## index
index | Re | Mach | Datasource
1 | 50000 | 0 | JavaFoil+Calcfoil stall+Eppler ext transition
2 | 50000 | 0 | XFOIL ncrit=9
3 | 50000 | 0.1 | JavaFoil+Calcfoil stall+Eppler ext transition
4 | 50000 | 0.1 | XFOIL ncrit=9
5 | 50000 | 0.25 | JavaFoil+Calcfoil stall+Eppler ext transition
6 | 50000 | 0.25 | XFOIL ncrit=9
7 | 50000 | 0.5 | JavaFoil+Calcfoil stall+Eppler ext transition
8 | 50000 | 0.5 | XFOIL ncrit=9
9 | 100000 | 0 | JavaFoil+Calcfoil stall+Eppler ext transition
10 | 100000 | 0 | XFOIL ncrit=9
11 | 100000 | 0.1 | JavaFoil+Calcfoil stall+Eppler ext transition
12 | 100000 | 0.1 | XFOIL ncrit=9
13 | 100000 | 0.25 | JavaFoil+Calcfoil stall+Eppler ext transition
14 | 100000 | 0.25 | XFOIL ncrit=9
15 | 100000 | 0.5 | JavaFoil+Calcfoil stall+Eppler ext transition
16 | 100000 | 0.5 | XFOIL ncrit=9
17 | 250000 | 0 | JavaFoil+Calcfoil stall+Eppler ext transition
18 | 250000 | 0 | XFOIL ncrit=9
19 | 250000 | 0.1 | JavaFoil+Calcfoil stall+Eppler ext transition
20 | 250000 | 0.1 | XFOIL ncrit=9
21 | 250000 | 0.25 | JavaFoil+Calcfoil stall+Eppler ext transition
22 | 250000 | 0.25 | XFOIL ncrit=9
23 | 250000 | 0.5 | JavaFoil+Calcfoil stall+Eppler ext transition
24 | 250000 | 0.5 | XFOIL ncrit=9
25 | 500000 | 0 | JavaFoil+Calcfoil stall+Eppler ext transition
26 | 500000 | 0 | XFOIL ncrit=9
27 | 500000 | 0.1 | JavaFoil+Calcfoil stall+Eppler ext transition
28 | 500000 | 0.1 | XFOIL ncrit=9
29 | 500000 | 0.25 | JavaFoil+Calcfoil stall+Eppler ext transition
30 | 500000 | 0.25 | XFOIL ncrit=9
31 | 500000 | 0.5 | JavaFoil+Calcfoil stall+Eppler ext transition
32 | 500000 | 0.5 | XFOIL ncrit=9
33 | 750000 | 0 | JavaFoil+Calcfoil stall+Eppler ext transition
34 | 750000 | 0 | XFOIL ncrit=9
35 | 750000 | 0.1 | JavaFoil+Calcfoil stall+Eppler ext transition
36 | 750000 | 0.1 | XFOIL ncrit=9
37 | 750000 | 0.25 | JavaFoil+Calcfoil stall+Eppler ext transition
38 | 750000 | 0.25 | XFOIL ncrit=9
39 | 750000 | 0.5 | JavaFoil+Calcfoil stall+Eppler ext transition
40 | 750000 | 0.5 | XFOIL ncrit=9
41 | 1000000 | 0 | JavaFoil+Calcfoil stall+Eppler ext transition
42 | 1000000 | 0 | XFOIL ncrit=9
43 | 1000000 | 0.1 | JavaFoil+Calcfoil stall+Eppler ext transition
44 | 1000000 | 0.1 | XFOIL ncrit=9
45 | 1000000 | 0.25 | JavaFoil+Calcfoil stall+Eppler ext transition
46 | 1000000 | 0.25 | XFOIL ncrit=9
47 | 1000000 | 0.5 | JavaFoil+Calcfoil stall+Eppler ext transition
48 | 1000000 | 0.5 | XFOIL ncrit=9
49 | 2000000 | 0 | JavaFoil+Calcfoil stall+Eppler ext transition
50 | 2000000 | 0 | XFOIL ncrit=9
51 | 2000000 | 0.1 | JavaFoil+Calcfoil stall+Eppler ext transition
52 | 2000000 | 0.1 | XFOIL ncrit=9
53 | 2000000 | 0.25 | JavaFoil+Calcfoil stall+Eppler ext transition
54 | 2000000 | 0.25 | XFOIL ncrit=9
55 | 2000000 | 0.5 | JavaFoil+Calcfoil stall+Eppler ext transition
56 | 2000000 | 0.5 | XFOIL ncrit=9
57 | 3000000 | 0 | JavaFoil+Calcfoil stall+Eppler ext transition
58 | 3000000 | 0 | XFOIL ncrit=9
59 | 3000000 | 0.1 | JavaFoil+Calcfoil stall+Eppler ext transition
60 | 3000000 | 0.1 | XFOIL ncrit=9
61 | 3000000 | 0.25 | JavaFoil+Calcfoil stall+Eppler ext transition
62 | 3000000 | 0.25 | XFOIL ncrit=9
63 | 3000000 | 0.5 | JavaFoil+Calcfoil stall+Eppler ext transition
64 | 3000000 | 0.5 | XFOIL ncrit=9
65 | 4000000 | 0 | JavaFoil+Calcfoil stall+Eppler ext transition
66 | 4000000 | 0 | XFOIL ncrit=9
67 | 4000000 | 0.1 | JavaFoil+Calcfoil stall+Eppler ext transition
68 | 4000000 | 0.1 | XFOIL ncrit=9
69 | 4000000 | 0.25 | JavaFoil+Calcfoil stall+Eppler ext transition
70 | 4000000 | 0.25 | XFOIL ncrit=9
71 | 4000000 | 0.5 | JavaFoil+Calcfoil stall+Eppler ext transition
72 | 4000000 | 0.5 | XFOIL ncrit=9
73 | 5000000 | 0 | JavaFoil+Calcfoil stall+Eppler ext transition
74 | 5000000 | 0 | XFOIL ncrit=9
75 | 5000000 | 0.1 | JavaFoil+Calcfoil stall+Eppler ext transition
76 | 5000000 | 0.1 | XFOIL ncrit=9
77 | 5000000 | 0.25 | JavaFoil+Calcfoil stall+Eppler ext transition
78 | 5000000 | 0.25 | XFOIL ncrit=9
79 | 5000000 | 0.5 | JavaFoil+Calcfoil stall+Eppler ext transition
80 | 5000000 | 0.5 | XFOIL ncrit=9
81 | 6000000 | 0 | JavaFoil+Calcfoil stall+Eppler ext transition
82 | 6000000 | 0 | XFOIL ncrit=9
83 | 6000000 | 0.1 | JavaFoil+Calcfoil stall+Eppler ext transition
84 | 6000000 | 0.1 | XFOIL ncrit=9
85 | 6000000 | 0.25 | JavaFoil+Calcfoil stall+Eppler ext transition
86 | 6000000 | 0.25 | XFOIL ncrit=9
87 | 6000000 | 0.5 | JavaFoil+Calcfoil stall+Eppler ext transition
88 | 6000000 | 0.5 | XFOIL ncrit=9
89 | 7000000 | 0 | JavaFoil+Calcfoil stall+Eppler ext transition
90 | 7000000 | 0 | XFOIL ncrit=9
91 | 7000000 | 0.1 | JavaFoil+Calcfoil stall+Eppler ext transition
92 | 7000000 | 0.1 | XFOIL ncrit=9
93 | 7000000 | 0.25 | JavaFoil+Calcfoil stall+Eppler ext transition
94 | 7000000 | 0.25 | XFOIL ncrit=9
95 | 7000000 | 0.5 | JavaFoil+Calcfoil stall+Eppler ext transition
96 | 7000000 | 0.5 | XFOIL ncrit=9
97 | 8000000 | 0 | JavaFoil+Calcfoil stall+Eppler ext transition
98 | 8000000 | 0 | XFOIL ncrit=9
99 | 8000000 | 0.1 | JavaFoil+Calcfoil stall+Eppler ext transition
100 | 8000000 | 0.1 | XFOIL ncrit=9
101 | 8000000 | 0.25 | JavaFoil+Calcfoil stall+Eppler ext transition
102 | 8000000 | 0.25 | XFOIL ncrit=9
103 | 8000000 | 0.5 | JavaFoil+Calcfoil stall+Eppler ext transition
104 | 8000000 | 0.5 | XFOIL ncrit=9
105 | 10000000 | 0 | JavaFoil+Calcfoil stall+Eppler ext transition
106 | 10000000 | 0 | XFOIL ncrit=9
107 | 10000000 | 0.1 | JavaFoil+Calcfoil stall+Eppler ext transition
108 | 10000000 | 0.1 | XFOIL ncrit=9
109 | 10000000 | 0.25 | JavaFoil+Calcfoil stall+Eppler ext transition
110 | 10000000 | 0.25 | XFOIL ncrit=9
111 | 10000000 | 0.5 | JavaFoil+Calcfoil stall+Eppler ext transition
112 | 10000000 | 0.5 | XFOIL ncrit=9
113 | 12000000 | 0 | JavaFoil+Calcfoil stall+Eppler ext transition
114 | 12000000 | 0 | XFOIL ncrit=9
115 | 12000000 | 0.1 | JavaFoil+Calcfoil stall+Eppler ext transition
116 | 12000000 | 0.1 | XFOIL ncrit=9
117 | 12000000 | 0.25 | JavaFoil+Calcfoil stall+Eppler ext transition
118 | 12000000 | 0.25 | XFOIL ncrit=9
119 | 12000000 | 0.5 | JavaFoil+Calcfoil stall+Eppler ext transition
120 | 12000000 | 0.5 | XFOIL ncrit=9
121 | 14000000 | 0 | JavaFoil+Calcfoil stall+Eppler ext transition
122 | 14000000 | 0 | XFOIL ncrit=9
123 | 14000000 | 0.1 | JavaFoil+Calcfoil stall+Eppler ext transition
124 | 14000000 | 0.1 | XFOIL ncrit=9
125 | 14000000 | 0.25 | JavaFoil+Calcfoil stall+Eppler ext transition
126 | 14000000 | 0.25 | XFOIL ncrit=9
127 | 14000000 | 0.5 | JavaFoil+Calcfoil stall+Eppler ext transition
128 | 14000000 | 0.5 | XFOIL ncrit=9
129 | 16000000 | 0 | JavaFoil+Calcfoil stall+Eppler ext transition
130 | 16000000 | 0 | XFOIL ncrit=9
131 | 16000000 | 0.1 | JavaFoil+Calcfoil stall+Eppler ext transition
132 | 16000000 | 0.1 | XFOIL ncrit=9
133 | 16000000 | 0.25 | JavaFoil+Calcfoil stall+Eppler ext transition
134 | 16000000 | 0.25 | XFOIL ncrit=9
135 | 16000000 | 0.5 | JavaFoil+Calcfoil stall+Eppler ext transition
136 | 16000000 | 0.5 | XFOIL ncrit=9
137 | 18000000 | 0 | JavaFoil+Calcfoil stall+Eppler ext transition
138 | 18000000 | 0 | XFOIL ncrit=9
139 | 18000000 | 0.1 | JavaFoil+Calcfoil stall+Eppler ext transition
140 | 18000000 | 0.1 | XFOIL ncrit=9
141 | 18000000 | 0.25 | JavaFoil+Calcfoil stall+Eppler ext transition
142 | 18000000 | 0.25 | XFOIL ncrit=9
143 | 18000000 | 0.5 | JavaFoil+Calcfoil stall+Eppler ext transition
144 | 18000000 | 0.5 | XFOIL ncrit=9
145 | 20000000 | 0 | JavaFoil+Calcfoil stall+Eppler ext transition
146 | 20000000 | 0 | XFOIL ncrit=9
147 | 20000000 | 0.1 | JavaFoil+Calcfoil stall+Eppler ext transition
148 | 20000000 | 0.1 | XFOIL ncrit=9
149 | 20000000 | 0.25 | JavaFoil+Calcfoil stall+Eppler ext transition
150 | 20000000 | 0.25 | XFOIL ncrit=9
151 | 20000000 | 0.5 | JavaFoil+Calcfoil stall+Eppler ext transition
152 | 20000000 | 0.5 | XFOIL ncrit=9

## 1. Re 50k Mach 0.00 (1)
BIGFOIL.COM POLAR EXPORT
MID 105
MID 105 |  |  |  | Cl Max: | 1.156 | at alpha= | 6 | deg
JavaFoil+Calcfoil stall+Eppler ext transition |  |  |  | L/D Max: | 47.166 | at alpha= | 6 | deg
Re: | 50000 |  |  | Cd Min: | 0.01856 | at alpha= | -1.5 | deg
Mach: | 0 |  |  | Cl=0 at alpha= | -4.2 | deg
|  |  |  | @ Cl=0.1, Cd= | 0.044095
|  |  |  | @ Cl=0.4, Cd= | 0.018758
|  |  |  | @ Cl=0.6, Cd= | 0.01915
alpha (deg) | Cl | Cd | Cm | Cl/Cd
-16 | -0.238 | 0.3521 | -0.031 | -0.676
-15.5 | -0.249 | 0.31915 | -0.031 | -0.781
-15 | -0.261 | 0.29479 | -0.031 | -0.885
-14.5 | -0.272 | 0.27226 | -0.031 | -1
-14 | -0.284 | 0.25224 | -0.03 | -1.124
-13.5 | -0.295 | 0.23798 | -0.03 | -1.238
-13 | -0.305 | 0.21763 | -0.03 | -1.4
-12.5 | -0.314 | 0.19988 | -0.03 | -1.57
-12 | -0.322 | 0.19162 | -0.029 | -1.678
-11.5 | -0.327 | 0.17695 | -0.029 | -1.85
-11 | -0.331 | 0.16349 | -0.029 | -2.023
-10.5 | -0.331 | 0.14315 | -0.029 | -2.315
-10 | -0.329 | 0.13261 | -0.029 | -2.478
-9.5 | -0.322 | 0.12293 | -0.029 | -2.62
-9 | -0.311 | 0.11014 | -0.029 | -2.826
-8.5 | -0.296 | 0.10194 | -0.029 | -2.903
-8 | -0.276 | 0.09203 | -0.029 | -3
-7.5 | -0.252 | 0.08216 | -0.028 | -3.063
-7 | -0.222 | 0.07594 | -0.028 | -2.928
-6.5 | -0.189 | 0.06758 | -0.029 | -2.8
-6 | -0.153 | 0.06251 | -0.03 | -2.441
-5.5 | -0.113 | 0.05789 | -0.03 | -1.953
-5 | -0.071 | 0.05355 | -0.032 | -1.328
-4.5 | -0.027 | 0.0501 | -0.038 | -0.544
-4 | 0.018 | 0.04786 | -0.04 | 0.378
-3.5 | 0.064 | 0.04565 | -0.041 | 1.41
-3 | 0.111 | 0.04362 | -0.042 | 2.549
-2.5 | 0.158 | 0.0422 | -0.042 | 3.752
-2 | 0.206 | 0.0411 | -0.043 | 5.018
-1.5 | 0.315 | 0.01856 | -0.095 | 16.965
-1 | 0.373 | 0.01867 | -0.095 | 19.984
-0.5 | 0.431 | 0.01886 | -0.095 | 22.874
0 | 0.49 | 0.01903 | -0.095 | 25.737
0.5 | 0.545 | 0.01896 | -0.095 | 28.756
1 | 0.603 | 0.01916 | -0.095 | 31.47
1.5 | 0.661 | 0.01865 | -0.095 | 35.432
2 | 0.719 | 0.01904 | -0.095 | 37.745
2.5 | 0.776 | 0.01936 | -0.095 | 40.098
3 | 0.834 | 0.01977 | -0.095 | 42.178
3.5 | 0.891 | 0.02024 | -0.095 | 44.032
4 | 0.949 | 0.02088 | -0.095 | 45.427
4.5 | 1.005 | 0.02155 | -0.095 | 46.634
5 | 1.058 | 0.02302 | -0.095 | 45.977
5.5 | 1.109 | 0.0238 | -0.095 | 46.593
6 | 1.156 | 0.0245 | -0.095 | 47.166
6.5 | 0.961 | 0.05362 | -0.037 | 17.923
7 | 0.989 | 0.05791 | -0.028 | 17.075
7.5 | 1.013 | 0.06306 | -0.027 | 16.06
8 | 1.03 | 0.06833 | -0.026 | 15.071
8.5 | 1.04 | 0.07457 | -0.025 | 13.953
9 | 1.044 | 0.08206 | -0.024 | 12.721
9.5 | 1.04 | 0.09059 | -0.024 | 11.48
10 | 1.027 | 0.09947 | -0.023 | 10.324
10.5 | 1.007 | 0.11026 | -0.023 | 9.132
11 | 0.98 | 0.11896 | -0.022 | 8.241

## 2. Re 50k Mach 0.00 (2)
BIGFOIL.COM POLAR EXPORT
MID 105
MID 105 |  |  |  | Cl Max: | 1.3933 | at alpha= | 10.5 | deg
XFOIL ncrit=9 |  |  |  | L/D Max: | 38.1385 | at alpha= | 5.5 | deg
Re: | 50000 |  |  | Cd Min: | 0.26238 | at alpha= | -20 | deg
Mach: | 0 |  |  | Cl=0 at alpha= | -3.0422 | deg
|  |  |  | @ Cl=0.1, Cd= | 0.024155
|  |  |  | @ Cl=0.4, Cd= | 0.023048
|  |  |  | @ Cl=0.6, Cd= | 0.02498
alpha (deg) | Cl | Cd | Cm | Cl/Cd
-20 | -0.7557 | 0.26238 | 0.0685 | -2.8802
-19.5 | -0.7379 | 0.25776 | 0.0635 | -2.8627
-19 | -0.7242 | 0.25786 | 0.0573 | -2.8085
-18.5 | -0.7068 | 0.25049 | 0.0531 | -2.8217
-18 | -0.6835 | 0.23782 | 0.0516 | -2.874
-17.5 | -0.6649 | 0.23114 | 0.0481 | -2.8766
-17 | -0.6473 | 0.22528 | 0.0441 | -2.8733
-16.5 | -0.6332 | 0.22238 | 0.0389 | -2.8474
-16 | -0.6282 | 0.22402 | 0.033 | -2.8042
-15.5 | -0.5963 | 0.2061 | 0.033 | -2.8933
-15 | -0.5783 | 0.19915 | 0.0302 | -2.9038
-14.5 | -0.5639 | 0.19397 | 0.0262 | -2.9072
-14 | -0.5616 | 0.19422 | 0.0206 | -2.8916
-13.5 | -0.5321 | 0.17986 | 0.0205 | -2.9584
-13 | -0.5173 | 0.17367 | 0.0176 | -2.9786
-12.5 | -0.5175 | 0.17281 | 0.0122 | -2.9946
-12 | -0.4902 | 0.16031 | 0.012 | -3.0578
-11.5 | -0.4764 | 0.1539 | 0.0096 | -3.0955
-11 | -0.4817 | 0.15294 | 0.004 | -3.1496
-10.5 | -0.4505 | 0.14033 | 0.0048 | -3.2103
-10 | -0.4492 | 0.13689 | 0.0004 | -3.2815
-9.5 | -0.4267 | 0.12736 | 0.0001 | -3.3503
-9 | -0.4346 | 0.12567 | -0.0057 | -3.4583
-8.5 | -0.4133 | 0.11692 | -0.0059 | -3.5349
-8 | -0.3944 | 0.10899 | -0.0064 | -3.6187
-7.5 | -0.3822 | 0.10254 | -0.0078 | -3.7273
-7 | -0.3729 | 0.09671 | -0.0092 | -3.8559
-6.5 | -0.3637 | 0.09171 | -0.0138 | -3.9658
-6 | -0.3448 | 0.08502 | -0.0138 | -4.0555
-5.5 | -0.3279 | 0.0794 | -0.0166 | -4.1297
-5 | -0.3093 | 0.07319 | -0.0169 | -4.226
-4.5 | -0.2917 | 0.06749 | -0.0143 | -4.3221
-3.5 | -0.0694 | 0.03699 | -0.0801 | -1.8762
-3 | 0.0064 | 0.02955 | -0.0873 | 0.21658
-2.5 | 0.0705 | 0.02544 | -0.0902 | 2.7712
-2 | 0.1263 | 0.02301 | -0.091 | 5.4889
-1.5 | 0.1795 | 0.02194 | -0.0913 | 8.1814
-1 | 0.2356 | 0.02028 | -0.0913 | 11.6174
-0.5 | 0.2629 | 0.01938 | -0.0876 | 13.5655
0 | 0.3112 | 0.02113 | -0.0905 | 14.7279
0.5 | 0.3911 | 0.02295 | -0.0989 | 17.0414
1 | 0.5024 | 0.02418 | -0.1113 | 20.7775
1.5 | 0.6012 | 0.02499 | -0.1201 | 24.0576
2 | 0.6909 | 0.02538 | -0.1256 | 27.2222
2.5 | 0.7658 | 0.0256 | -0.1271 | 29.9141
3 | 0.8267 | 0.0259 | -0.1254 | 31.9189
3.5 | 0.8818 | 0.02592 | -0.1214 | 34.0201
4 | 0.9302 | 0.02634 | -0.117 | 35.3151
4.5 | 0.9789 | 0.02674 | -0.1124 | 36.6081
5 | 1.026 | 0.02739 | -0.108 | 37.4589
5.5 | 1.0736 | 0.02815 | -0.1037 | 38.1385
6 | 1.1208 | 0.02941 | -0.1001 | 38.1095
6.5 | 1.168 | 0.0315 | -0.0975 | 37.0794
7 | 1.2147 | 0.03423 | -0.0955 | 35.4864
7.5 | 1.2609 | 0.03737 | -0.0936 | 33.741
8 | 1.3048 | 0.03803 | -0.0903 | 34.3098
8.5 | 1.3332 | 0.03797 | -0.0854 | 35.1119
9 | 1.343 | 0.04285 | -0.0789 | 31.3419
9.5 | 1.3652 | 0.04911 | -0.0745 | 27.7988
10 | 1.3849 | 0.05574 | -0.0707 | 24.8457
10.5 | 1.3933 | 0.06427 | -0.0669 | 21.6789
11 | 1.3682 | 0.07403 | -0.0626 | 18.4817
11.5 | 1.3242 | 0.0838 | -0.06 | 15.8019
12 | 1.2773 | 0.09626 | -0.0633 | 13.2693
12.5 | 1.1734 | 0.12473 | -0.0838 | 9.4075
13 | 1.0927 | 0.1619 | -0.1096 | 6.7492
13.5 | 1.0997 | 0.17455 | -0.1129 | 6.3002
14.5 | 1.0687 | 0.20916 | -0.14 | 5.1095
15 | 1.0859 | 0.21883 | -0.1424 | 4.9623
15.5 | 1.1047 | 0.22848 | -0.1445 | 4.835

## 3. Re 50k Mach 0.10 (1)
BIGFOIL.COM POLAR EXPORT
MID 105
MID 105 |  |  |  | Cl Max: | 1.161 | at alpha= | 6 | deg
JavaFoil+Calcfoil stall+Eppler ext transition |  |  |  | L/D Max: | 47.8 | at alpha= | 6 | deg
Re: | 50000 |  |  | Cd Min: | 0.01857 | at alpha= | -1.5 | deg
Mach: | 0.1 |  |  | Cl=0 at alpha= | -4.2 | deg
|  |  |  | @ Cl=0.1, Cd= | 0.044193
|  |  |  | @ Cl=0.4, Cd= | 0.018766
|  |  |  | @ Cl=0.6, Cd= | 0.019167
alpha (deg) | Cl | Cd | Cm | Cl/Cd
-15.5 | -0.213 | 0.3201 | -0.032 | -0.664
-15 | -0.226 | 0.32533 | -0.031 | -0.693
-14.5 | -0.239 | 0.29435 | -0.031 | -0.811
-14 | -0.252 | 0.27332 | -0.031 | -0.922
-13.5 | -0.265 | 0.25263 | -0.03 | -1.05
-13 | -0.278 | 0.22868 | -0.03 | -1.215
-12.5 | -0.289 | 0.20736 | -0.03 | -1.396
-12 | -0.3 | 0.19083 | -0.03 | -1.571
-11.5 | -0.308 | 0.18229 | -0.03 | -1.692
-11 | -0.315 | 0.16825 | -0.03 | -1.87
-10.5 | -0.318 | 0.15549 | -0.03 | -2.045
-10 | -0.318 | 0.13572 | -0.029 | -2.342
-9.5 | -0.314 | 0.12527 | -0.029 | -2.504
-9 | -0.305 | 0.10999 | -0.029 | -2.773
-8.5 | -0.292 | 0.10335 | -0.029 | -2.822
-8 | -0.273 | 0.09135 | -0.028 | -2.992
-7.5 | -0.25 | 0.08362 | -0.028 | -2.991
-7 | -0.222 | 0.07795 | -0.029 | -2.843
-6.5 | -0.189 | 0.06889 | -0.029 | -2.744
-6 | -0.153 | 0.06309 | -0.03 | -2.421
-5.5 | -0.113 | 0.05775 | -0.03 | -1.962
-5 | -0.071 | 0.05384 | -0.032 | -1.325
-4.5 | -0.027 | 0.05037 | -0.036 | -0.543
-4 | 0.018 | 0.04728 | -0.04 | 0.384
-3.5 | 0.065 | 0.04569 | -0.041 | 1.415
-3 | 0.112 | 0.04368 | -0.042 | 2.558
-2.5 | 0.159 | 0.04225 | -0.043 | 3.766
-2 | 0.207 | 0.04114 | -0.043 | 5.037
-1.5 | 0.316 | 0.01857 | -0.096 | 17.043
-1 | 0.375 | 0.01869 | -0.096 | 20.071
-0.5 | 0.434 | 0.01887 | -0.096 | 22.976
0 | 0.492 | 0.01904 | -0.096 | 25.851
0.5 | 0.548 | 0.01897 | -0.096 | 28.874
1 | 0.606 | 0.01919 | -0.096 | 31.576
1.5 | 0.664 | 0.01867 | -0.096 | 35.57
2 | 0.722 | 0.01906 | -0.096 | 37.881
2.5 | 0.78 | 0.01939 | -0.096 | 40.237
3 | 0.838 | 0.01985 | -0.096 | 42.213
3.5 | 0.896 | 0.02029 | -0.096 | 44.157
4 | 0.953 | 0.02094 | -0.096 | 45.539
4.5 | 1.01 | 0.02226 | -0.096 | 45.375
5 | 1.064 | 0.0231 | -0.096 | 46.048
5.5 | 1.114 | 0.02389 | -0.096 | 46.626
6 | 1.161 | 0.02429 | -0.096 | 47.8
6.5 | 0.965 | 0.05378 | -0.037 | 17.937
7 | 0.992 | 0.0581 | -0.028 | 17.075
7.5 | 1.015 | 0.06293 | -0.027 | 16.131
8 | 1.031 | 0.06935 | -0.026 | 14.869
8.5 | 1.04 | 0.07612 | -0.025 | 13.661
9 | 1.041 | 0.08294 | -0.024 | 12.551
9.5 | 1.034 | 0.09067 | -0.024 | 11.404
10 | 1.017 | 0.10074 | -0.023 | 10.099
10.5 | 0.993 | 0.11207 | -0.023 | 8.86
11 | 0.962 | 0.12165 | -0.022 | 7.905

## 4. Re 50k Mach 0.10 (2)
BIGFOIL.COM POLAR EXPORT
MID 105
MID 105 |  |  |  | Cl Max: | 1.3885 | at alpha= | 10.5 | deg
XFOIL ncrit=9 |  |  |  | L/D Max: | 37.8883 | at alpha= | 5.5 | deg
Re: | 50000 |  |  | Cd Min: | 0.26321 | at alpha= | -20 | deg
Mach: | 0.1 |  |  | Cl=0 at alpha= | -3.0158 | deg
|  |  |  | @ Cl=0.1, Cd= | 0.02435
|  |  |  | @ Cl=0.4, Cd= | 0.0231
|  |  |  | @ Cl=0.6, Cd= | 0.024961
alpha (deg) | Cl | Cd | Cm | Cl/Cd
-20 | -0.7582 | 0.26321 | 0.0689 | -2.8806
-19.5 | -0.7404 | 0.25896 | 0.0637 | -2.8591
-19 | -0.7272 | 0.2597 | 0.0573 | -2.8002
-18.5 | -0.7064 | 0.24841 | 0.0542 | -2.8437
-18 | -0.6851 | 0.23828 | 0.052 | -2.8752
-17.5 | -0.6664 | 0.23169 | 0.0484 | -2.8763
-17 | -0.6487 | 0.22596 | 0.0443 | -2.8709
-16.5 | -0.6353 | 0.22368 | 0.0388 | -2.8402
-16 | -0.6309 | 0.22563 | 0.0329 | -2.7962
-15.5 | -0.5967 | 0.20633 | 0.0333 | -2.892
-15 | -0.5789 | 0.19956 | 0.0302 | -2.9009
-14.5 | -0.565 | 0.19479 | 0.0261 | -2.9006
-14 | -0.5639 | 0.19558 | 0.0203 | -2.8832
-13.5 | -0.5317 | 0.18007 | 0.0206 | -2.9527
-13 | -0.5177 | 0.17423 | 0.0175 | -2.9714
-12.5 | -0.5196 | 0.17403 | 0.0119 | -2.9857
-12 | -0.4891 | 0.16043 | 0.0121 | -3.0487
-11.5 | -0.4764 | 0.15441 | 0.0093 | -3.0853
-11 | -0.4837 | 0.15405 | 0.0035 | -3.1399
-10.5 | -0.4494 | 0.14057 | 0.0048 | -3.197
-10 | -0.4508 | 0.13785 | -0.0001 | -3.2702
-9.5 | -0.4254 | 0.12762 | 0.0001 | -3.3333
-9 | -0.4363 | 0.1266 | -0.0062 | -3.4463
-8.5 | -0.415 | 0.11779 | -0.0064 | -3.5232
-8 | -0.3948 | 0.10957 | -0.0067 | -3.6032
-7.5 | -0.3813 | 0.10288 | -0.0079 | -3.7063
-7 | -0.3718 | 0.09702 | -0.0092 | -3.8322
-6.5 | -0.3648 | 0.0925 | -0.015 | -3.9438
-6 | -0.3455 | 0.0857 | -0.0147 | -4.0315
-5 | -0.3096 | 0.07344 | -0.0162 | -4.2157
-4.5 | -0.2924 | 0.06779 | -0.0138 | -4.3133
-3.5 | -0.0738 | 0.03766 | -0.0794 | -1.9596
-3 | 0.0024 | 0.03007 | -0.087 | 0.079814
-2.5 | 0.0687 | 0.02576 | -0.0905 | 2.6669
-2 | 0.1251 | 0.02322 | -0.0913 | 5.3876
-1.5 | 0.1778 | 0.02214 | -0.0916 | 8.0307
-1 | 0.235 | 0.02067 | -0.092 | 11.3691
-0.5 | 0.2618 | 0.01952 | -0.0878 | 13.4119
0 | 0.3109 | 0.02129 | -0.0909 | 14.6031
0.5 | 0.3971 | 0.02307 | -0.1003 | 17.2128
1 | 0.5112 | 0.02426 | -0.113 | 21.0717
1.5 | 0.6088 | 0.02503 | -0.1214 | 24.3228
2 | 0.6934 | 0.02553 | -0.1259 | 27.1602
2.5 | 0.7676 | 0.02582 | -0.1273 | 29.7289
3 | 0.8311 | 0.02597 | -0.1256 | 32.0023
3.5 | 0.8839 | 0.02623 | -0.1217 | 33.6981
4 | 0.9343 | 0.02647 | -0.117 | 35.2966
4.5 | 0.9832 | 0.02693 | -0.1124 | 36.5095
5 | 1.0318 | 0.02743 | -0.1078 | 37.6157
5.5 | 1.0783 | 0.02846 | -0.1038 | 37.8883
6 | 1.1257 | 0.02984 | -0.1002 | 37.7245
6.5 | 1.1744 | 0.03186 | -0.0975 | 36.8613
7 | 1.2213 | 0.03471 | -0.0955 | 35.1858
7.5 | 1.2682 | 0.03786 | -0.0936 | 33.4971
8 | 1.3078 | 0.0386 | -0.0898 | 33.8808
8.5 | 1.3365 | 0.03842 | -0.0845 | 34.7866
9 | 1.3452 | 0.04407 | -0.078 | 30.5242
9.5 | 1.3676 | 0.0504 | -0.0737 | 27.1349
10 | 1.3832 | 0.05739 | -0.0697 | 24.1018
10.5 | 1.3885 | 0.06579 | -0.066 | 21.105
11 | 1.3582 | 0.07528 | -0.0616 | 18.042
11.5 | 1.3143 | 0.0855 | -0.0603 | 15.3719
12 | 1.2694 | 0.09836 | -0.0643 | 12.9057
12.5 | 1.1203 | 0.14312 | -0.099 | 7.8277
14.5 | 0.8028 | 0.18418 | -0.1025 | 4.3588
15 | 0.8061 | 0.19104 | -0.1038 | 4.2195
15.5 | 0.8083 | 0.19732 | -0.1052 | 4.0964

## 5. Re 50k Mach 0.25 (1)
BIGFOIL.COM POLAR EXPORT
MID 105
MID 105 |  |  |  | Cl Max: | 1.188 | at alpha= | 6 | deg
JavaFoil+Calcfoil stall+Eppler ext transition |  |  |  | L/D Max: | 47.686 | at alpha= | 6 | deg
Re: | 50000 |  |  | Cd Min: | 0.01863 | at alpha= | -1.5 | deg
Mach: | 0.25 |  |  | Cl=0 at alpha= | -4.2021 | deg
|  |  |  | @ Cl=0.1, Cd= | 0.044702
|  |  |  | @ Cl=0.4, Cd= | 0.018764
|  |  |  | @ Cl=0.6, Cd= | 0.019197
alpha (deg) | Cl | Cd | Cm | Cl/Cd
-13.5 | -0.053 | 0.31631 | -0.035 | -0.166
-13 | -0.05 | 0.28714 | -0.034 | -0.174
-12.5 | -0.047 | 0.28589 | -0.033 | -0.164
-12 | -0.044 | 0.24877 | -0.033 | -0.178
-11.5 | -0.12 | 0.24646 | -0.032 | -0.485
-11 | -0.161 | 0.21575 | -0.031 | -0.747
-10.5 | -0.194 | 0.18968 | -0.031 | -1.022
-10 | -0.22 | 0.16522 | -0.031 | -1.33
-9.5 | -0.239 | 0.15617 | -0.03 | -1.528
-9 | -0.25 | 0.13801 | -0.03 | -1.812
-8.5 | -0.254 | 0.12397 | -0.03 | -2.045
-8 | -0.249 | 0.10653 | -0.03 | -2.334
-7.5 | -0.236 | 0.09328 | -0.029 | -2.525
-7 | -0.214 | 0.08605 | -0.029 | -2.488
-6.5 | -0.186 | 0.07669 | -0.029 | -2.427
-6 | -0.152 | 0.06605 | -0.03 | -2.309
-5.5 | -0.114 | 0.06042 | -0.031 | -1.891
-5 | -0.072 | 0.05582 | -0.032 | -1.298
-4.5 | -0.028 | 0.05142 | -0.037 | -0.543
-4 | 0.019 | 0.04799 | -0.041 | 0.387
-3.5 | 0.066 | 0.04618 | -0.042 | 1.435
-3 | 0.115 | 0.04405 | -0.043 | 2.603
-2.5 | 0.163 | 0.04259 | -0.044 | 3.836
-2 | 0.213 | 0.04133 | -0.044 | 5.153
-1.5 | 0.325 | 0.01863 | -0.099 | 17.452
-1 | 0.385 | 0.01871 | -0.099 | 20.599
-0.5 | 0.446 | 0.01893 | -0.098 | 23.537
0 | 0.506 | 0.01911 | -0.098 | 26.461
0.5 | 0.563 | 0.01909 | -0.098 | 29.467
1 | 0.622 | 0.01926 | -0.098 | 32.317
1.5 | 0.682 | 0.01878 | -0.098 | 36.308
2 | 0.742 | 0.0192 | -0.098 | 38.632
2.5 | 0.801 | 0.01955 | -0.098 | 40.978
3 | 0.861 | 0.02005 | -0.098 | 42.922
3.5 | 0.92 | 0.02058 | -0.098 | 44.703
4 | 0.979 | 0.02129 | -0.098 | 45.997
4.5 | 1.037 | 0.02265 | -0.098 | 45.79
5 | 1.092 | 0.02355 | -0.098 | 46.351
5.5 | 1.142 | 0.0243 | -0.098 | 47.003
6 | 1.188 | 0.02492 | -0.098 | 47.686
6.5 | 0.984 | 0.0547 | -0.032 | 17.983
7 | 1.009 | 0.05969 | -0.029 | 16.897
7.5 | 1.026 | 0.06538 | -0.027 | 15.687
8 | 1.032 | 0.07282 | -0.026 | 14.172
8.5 | 1.027 | 0.08143 | -0.025 | 12.614
9 | 1.01 | 0.09186 | -0.024 | 10.994
9.5 | 0.979 | 0.10222 | -0.023 | 9.576
10 | 0.931 | 0.11571 | -0.024 | 8.048
10.5 | 0.87 | 0.12839 | -0.024 | 6.775
11 | 0.796 | 0.14868 | -0.024 | 5.355

## 6. Re 50k Mach 0.25 (2)
BIGFOIL.COM POLAR EXPORT
MID 105
MID 105 |  |  |  | Cl Max: | 1.3646 | at alpha= | 9.5 | deg
XFOIL ncrit=9 |  |  |  | L/D Max: | 36.9729 | at alpha= | 5.5 | deg
Re: | 50000 |  |  | Cd Min: | 0.26856 | at alpha= | -20 | deg
Mach: | 0.25 |  |  | Cl=0 at alpha= | -2.8458 | deg
|  |  |  | @ Cl=0.1, Cd= | 0.025296
|  |  |  | @ Cl=0.4, Cd= | 0.023349
|  |  |  | @ Cl=0.6, Cd= | 0.025183
alpha (deg) | Cl | Cd | Cm | Cl/Cd
-20 | -0.7721 | 0.26856 | 0.0707 | -2.875
-19.5 | -0.7557 | 0.26754 | 0.0643 | -2.8246
-18.5 | -0.7145 | 0.24854 | 0.0575 | -2.8748
-18 | -0.6945 | 0.24138 | 0.0538 | -2.8772
-17.5 | -0.6754 | 0.2351 | 0.0496 | -2.8728
-17 | -0.6584 | 0.23103 | 0.0445 | -2.8498
-16.5 | -0.6489 | 0.23194 | 0.0383 | -2.7977
-16 | -0.6209 | 0.21615 | 0.0371 | -2.8725
-15.5 | -0.6007 | 0.20833 | 0.0343 | -2.8834
-15 | -0.5834 | 0.20233 | 0.0305 | -2.8834
-14.5 | -0.5744 | 0.20088 | 0.025 | -2.8594
-14 | -0.5512 | 0.18945 | 0.0232 | -2.9095
-13.5 | -0.532 | 0.18185 | 0.0208 | -2.9255
-13 | -0.5243 | 0.1791 | 0.0161 | -2.9274
-12.5 | -0.505 | 0.16971 | 0.0139 | -2.9757
-12 | -0.4859 | 0.16181 | 0.0121 | -3.0029
-11.5 | -0.4822 | 0.15892 | 0.0075 | -3.0342
-11 | -0.4599 | 0.14875 | 0.0064 | -3.0918
-10.5 | -0.4478 | 0.14284 | 0.0038 | -3.135
-10 | -0.4375 | 0.13636 | 0.0009 | -3.2084
-9.5 | -0.4262 | 0.1306 | -0.0015 | -3.2634
-9 | -0.4075 | 0.12248 | -0.0024 | -3.3271
-8.5 | -0.397 | 0.11622 | -0.0048 | -3.4159
-8 | -0.4039 | 0.1141 | -0.0096 | -3.5399
-7.5 | -0.3877 | 0.10669 | -0.0103 | -3.6339
-7 | -0.3774 | 0.10078 | -0.0126 | -3.7448
-6.5 | -0.3519 | 0.09207 | -0.0102 | -3.8221
-5.5 | -0.3257 | 0.08076 | -0.0138 | -4.0329
-5 | -0.3088 | 0.07471 | -0.0127 | -4.1333
-4.5 | -0.2947 | 0.06928 | -0.0108 | -4.2538
-4 | -0.2816 | 0.06442 | -0.0092 | -4.3713
-3.5 | -0.1166 | 0.04359 | -0.0692 | -2.6749
-3 | -0.0227 | 0.03327 | -0.0841 | -0.6823
-2.5 | 0.0509 | 0.02779 | -0.09 | 1.8316
-2 | 0.1147 | 0.02455 | -0.0924 | 4.6721
-1.5 | 0.1715 | 0.0232 | -0.0936 | 7.3922
-1 | 0.2279 | 0.02257 | -0.0946 | 10.0975
-0.5 | 0.2645 | 0.02026 | -0.09 | 13.0553
0 | 0.3087 | 0.02217 | -0.0931 | 13.9242
0.5 | 0.4287 | 0.02372 | -0.1076 | 18.0734
1 | 0.5363 | 0.02484 | -0.1183 | 21.5902
1.5 | 0.6403 | 0.0254 | -0.1266 | 25.2087
2 | 0.7186 | 0.02598 | -0.1293 | 27.6597
2.5 | 0.7873 | 0.02648 | -0.1292 | 29.7319
3 | 0.8493 | 0.02676 | -0.1267 | 31.7377
3.5 | 0.9065 | 0.02677 | -0.1222 | 33.8625
4 | 0.9562 | 0.02741 | -0.1176 | 34.8851
4.5 | 1.0068 | 0.028 | -0.1128 | 35.9571
5 | 1.0566 | 0.02879 | -0.1082 | 36.7002
5.5 | 1.1066 | 0.02993 | -0.1039 | 36.9729
6 | 1.1555 | 0.03194 | -0.1006 | 36.1772
6.5 | 1.2039 | 0.03473 | -0.0981 | 34.6646
7 | 1.2516 | 0.03819 | -0.096 | 32.773
7.5 | 1.2948 | 0.0422 | -0.0935 | 30.6825
8 | 1.3335 | 0.04019 | -0.0871 | 33.1799
8.5 | 1.3465 | 0.04321 | -0.0799 | 31.1618
9 | 1.3614 | 0.04979 | -0.0744 | 27.3428
9.5 | 1.3646 | 0.05769 | -0.0697 | 23.654
10 | 1.3626 | 0.06575 | -0.0656 | 20.724
10.5 | 1.3216 | 0.07523 | -0.0622 | 17.5675
11 | 1.2766 | 0.08713 | -0.0643 | 14.6517
12.5 | 1.109 | 0.15456 | -0.1067 | 7.1752
13 | 1.1012 | 0.16911 | -0.114 | 6.5117
14 | 1.0719 | 0.20566 | -0.1421 | 5.212
14.5 | 1.0862 | 0.2148 | -0.1453 | 5.0568

## 7. Re 50k Mach 0.50 (1)
BIGFOIL.COM POLAR EXPORT
MID 105
MID 105 |  |  |  | Cl Max: | 1.287 | at alpha= | 20 | deg
JavaFoil+Calcfoil stall+Eppler ext transition |  |  |  | L/D Max: | 46.571 | at alpha= | 3.5 | deg
Re: | 50000 |  |  | Cd Min: | 0.01899 | at alpha= | -1 | deg
Mach: | 0.5 |  |  | Cl=0 at alpha= | -4.2041 | deg
|  |  |  | @ Cl=0.1, Cd= | 0.04718
|  |  |  | @ Cl=0.4, Cd= | 0.023939
|  |  |  | @ Cl=0.6, Cd= | 0.019544
alpha (deg) | Cl | Cd | Cm | Cl/Cd
-20 | -0.852 | 0.446 | -0.064 | -1.911
-19.5 | -0.826 | 0.4413 | -0.064 | -1.872
-19 | -0.798 | 0.41964 | -0.061 | -1.902
-18.5 | -0.772 | 0.41198 | -0.061 | -1.874
-18 | -0.746 | 0.40694 | -0.061 | -1.832
-17.5 | -0.719 | 0.39723 | -0.061 | -1.811
-17 | -0.693 | 0.39243 | -0.061 | -1.766
-16.5 | -0.665 | 0.39305 | -0.059 | -1.692
-16 | -0.639 | 0.38254 | -0.059 | -1.669
-15.5 | -0.612 | 0.35381 | -0.059 | -1.73
-15 | -0.585 | 0.3563 | -0.057 | -1.641
-14.5 | -0.558 | 0.34669 | -0.056 | -1.608
-14 | -0.531 | 0.34217 | -0.056 | -1.551
-13.5 | -0.504 | 0.31581 | -0.055 | -1.595
-13 | -0.477 | 0.31492 | -0.054 | -1.513
-12.5 | -0.45 | 0.3066 | -0.054 | -1.467
-12 | -0.422 | 0.2829 | -0.052 | -1.493
-11.5 | -0.395 | 0.27968 | -0.052 | -1.414
-11 | -0.369 | 0.27361 | -0.052 | -1.347
-10.5 | -0.341 | 0.27023 | -0.05 | -1.263
-10 | -0.314 | 0.24533 | -0.05 | -1.282
-9.5 | -0.287 | 0.26497 | -0.05 | -1.085
-9 | -0.26 | 0.24055 | -0.048 | -1.082
-8.5 | -0.233 | 0.23603 | -0.048 | -0.988
-8 | -0.206 | 0.23751 | -0.046 | -0.868
-7.5 | -0.179 | 0.23116 | -0.046 | -0.774
-7 | -0.152 | 0.11059 | -0.045 | -1.373
-6.5 | -0.125 | 0.1467 | -0.042 | -0.85
-6 | -0.098 | 0.11756 | -0.039 | -0.83
-5.5 | -0.07 | 0.08552 | -0.036 | -0.824
-5 | -0.064 | 0.07545 | -0.034 | -0.854
-4.5 | -0.029 | 0.06205 | -0.034 | -0.465
-4 | 0.02 | 0.05255 | -0.035 | 0.381
-3.5 | 0.073 | 0.04805 | -0.046 | 1.517
-3 | 0.127 | 0.04631 | -0.047 | 2.745
-2.5 | 0.182 | 0.04398 | -0.048 | 4.136
-2 | 0.238 | 0.0423 | -0.049 | 5.627
-1.5 | 0.292 | 0.04118 | -0.05 | 7.097
-1 | 0.431 | 0.01899 | -0.11 | 22.695
-0.5 | 0.498 | 0.0192 | -0.11 | 25.953
0 | 0.565 | 0.01942 | -0.11 | 29.111
0.5 | 0.627 | 0.01964 | -0.11 | 31.936
1 | 0.694 | 0.01977 | -0.11 | 35.091
1.5 | 0.76 | 0.02009 | -0.11 | 37.851
2 | 0.827 | 0.01988 | -0.11 | 41.584
2.5 | 0.893 | 0.02046 | -0.11 | 43.646
3 | 0.959 | 0.02115 | -0.11 | 45.362
3.5 | 1.026 | 0.02202 | -0.11 | 46.571
4 | 1.091 | 0.02361 | -0.11 | 46.223
4.5 | 1.144 | 0.02797 | -0.109 | 40.899
5 | 1.192 | 0.03186 | -0.108 | 37.407
5.5 | 1.237 | 0.033 | -0.108 | 37.486
6 | 1.03 | 0.05485 | -0.032 | 18.777
6.5 | 1.027 | 0.06327 | -0.03 | 16.235
7 | 0.951 | 0.07953 | -0.029 | 11.958
7.5 | 0.627 | 0.094 | -0.031 | 6.668
8 | 0.653 | 0.10708 | -0.034 | 6.1
8.5 | 0.68 | 0.13056 | -0.037 | 5.206
9 | 0.706 | 0.14793 | -0.04 | 4.774
9.5 | 0.733 | 0.23282 | -0.043 | 3.148
10 | 0.759 | 0.24176 | -0.043 | 3.139
10.5 | 0.785 | 0.24694 | -0.045 | 3.18
11 | 0.812 | 0.26975 | -0.047 | 3.009
11.5 | 0.838 | 0.26962 | -0.049 | 3.108
12 | 0.864 | 0.28994 | -0.049 | 2.98
12.5 | 0.891 | 0.31047 | -0.052 | 2.869
13 | 0.918 | 0.32925 | -0.054 | 2.787
13.5 | 0.945 | 0.37016 | -0.057 | 2.553
14 | 0.972 | 0.36633 | -0.059 | 2.654
14.5 | 1 | 0.39386 | -0.061 | 2.538
15 | 1.025 | 0.40637 | -0.061 | 2.523
15.5 | 1.052 | 0.41617 | -0.063 | 2.529
16 | 1.078 | 0.43613 | -0.063 | 2.472
16.5 | 1.105 | 0.44865 | -0.064 | 2.463
17 | 1.131 | 0.45819 | -0.064 | 2.468
17.5 | 1.158 | 0.46721 | -0.066 | 2.478
18 | 1.183 | 0.47094 | -0.066 | 2.512
18.5 | 1.21 | 0.49767 | -0.067 | 2.432
19 | 1.235 | 0.5017 | -0.067 | 2.462
19.5 | 1.26 | 0.51333 | -0.067 | 2.454
20 | 1.287 | 0.52961 | -0.069 | 2.431

## 8. Re 50k Mach 0.50 (2)
BIGFOIL.COM POLAR EXPORT
MID 105
MID 105 |  |  |  | Cl Max: | 1.3947 | at alpha= | 20 | deg
XFOIL ncrit=9 |  |  |  | L/D Max: | 32.0588 | at alpha= | 4 | deg
Re: | 50000 |  |  | Cd Min: | 0.3424 | at alpha= | 20 | deg
Mach: | 0.5 |  |  | Cl=0 at alpha= | -2.17 | deg
|  |  |  | @ Cl=0.1, Cd= | 0.030335
|  |  |  | @ Cl=0.4, Cd= | 0.025195
|  |  |  | @ Cl=0.6, Cd= | 0.026994
alpha (deg) | Cl | Cd | Cm | Cl/Cd
-20 | -0.8415 | 0.29233 | 0.0818 | -2.8786
-19.5 | -0.8175 | 0.28356 | 0.0769 | -2.883
-19 | -0.7938 | 0.27582 | 0.0715 | -2.878
-18.5 | -0.771 | 0.2699 | 0.0656 | -2.8566
-18 | -0.7521 | 0.2687 | 0.0585 | -2.799
-17.5 | -0.7255 | 0.25501 | 0.0549 | -2.845
-17 | -0.6997 | 0.24406 | 0.0514 | -2.8669
-16.5 | -0.6762 | 0.23622 | 0.0469 | -2.8626
-16 | -0.6552 | 0.23078 | 0.0414 | -2.8391
-15.5 | -0.6422 | 0.23092 | 0.0347 | -2.781
-15 | -0.6089 | 0.21345 | 0.0333 | -2.8527
-14.5 | -0.5865 | 0.20586 | 0.0294 | -2.849
-14 | -0.5744 | 0.20443 | 0.0233 | -2.8098
-13.5 | -0.545 | 0.19109 | 0.0213 | -2.8521
-13 | -0.5237 | 0.18351 | 0.0179 | -2.8538
-12.5 | -0.5153 | 0.18152 | 0.0125 | -2.8388
-12 | -0.4853 | 0.16888 | 0.011 | -2.8736
-11.5 | -0.4692 | 0.16282 | 0.0076 | -2.8817
-11 | -0.4532 | 0.15573 | 0.0043 | -2.9102
-10.5 | -0.4351 | 0.1486 | 0.0019 | -2.928
-10 | -0.4157 | 0.14052 | -0.0001 | -2.9583
-9.5 | -0.4112 | 0.13657 | -0.0039 | -3.0109
-9 | -0.3928 | 0.12909 | -0.0056 | -3.0428
-8.5 | -0.3712 | 0.12067 | -0.0068 | -3.0762
-8 | -0.3559 | 0.1139 | -0.0086 | -3.1247
-7.5 | -0.3428 | 0.10773 | -0.0101 | -3.182
-7 | -0.3416 | 0.10385 | -0.0121 | -3.2894
-6.5 | -0.3177 | 0.09563 | -0.0113 | -3.3222
-6 | -0.3259 | 0.09302 | -0.0126 | -3.5035
-5.5 | -0.3063 | 0.08564 | -0.0106 | -3.5766
-5 | -0.3023 | 0.08099 | -0.0098 | -3.7326
-4.5 | -0.2903 | 0.07472 | -0.005 | -3.8852
-4 | -0.2882 | 0.06984 | -0.0012 | -4.1266
-3 | -0.1715 | 0.05168 | -0.051 | -3.3185
-2.5 | -0.0635 | 0.04052 | -0.0757 | -1.5671
-2 | 0.0327 | 0.0334 | -0.0898 | 0.97904
-1.5 | 0.1181 | 0.02951 | -0.0979 | 4.002
-1 | 0.1879 | 0.02814 | -0.1021 | 6.6773
-0.5 | 0.3158 | 0.02717 | -0.1146 | 11.6231
0 | 0.4117 | 0.02492 | -0.1192 | 16.5209
0.5 | 0.5292 | 0.02625 | -0.1302 | 20.16
1 | 0.6301 | 0.02731 | -0.1365 | 23.0721
1.5 | 0.7182 | 0.02823 | -0.1391 | 25.441
2 | 0.7936 | 0.02921 | -0.1387 | 27.1688
2.5 | 0.8573 | 0.03039 | -0.1359 | 28.2099
3 | 0.9272 | 0.0307 | -0.1314 | 30.202
3.5 | 0.9868 | 0.03162 | -0.1262 | 31.2081
4 | 1.0464 | 0.03264 | -0.1207 | 32.0588
4.5 | 1.1009 | 0.03446 | -0.1156 | 31.9472
5 | 1.1491 | 0.03758 | -0.1114 | 30.5774
5.5 | 1.1886 | 0.04198 | -0.1079 | 28.3135
6 | 1.2117 | 0.0485 | -0.1054 | 24.9835
6.5 | 1.2355 | 0.05484 | -0.1025 | 22.5292
7 | 1.1951 | 0.06715 | -0.1031 | 17.7975
7.5 | 1.118 | 0.08471 | -0.111 | 13.198
8 | 1.1064 | 0.09573 | -0.1137 | 11.5575
8.5 | 1.0793 | 0.10869 | -0.1189 | 9.9301
9 | 1.0691 | 0.12008 | -0.1228 | 8.9032
10 | 1.0714 | 0.14063 | -0.1283 | 7.6186
10.5 | 1.0879 | 0.14607 | -0.125 | 7.4478
11 | 1.0978 | 0.15328 | -0.124 | 7.1621
11.5 | 1.1042 | 0.16295 | -0.1263 | 6.7763
12 | 1.1 | 0.17532 | -0.1339 | 6.2742
12.5 | 1.1065 | 0.1872 | -0.1401 | 5.9108
13.5 | 1.1293 | 0.21654 | -0.1573 | 5.2152
14 | 1.1403 | 0.22512 | -0.1634 | 5.0653
14.5 | 1.1593 | 0.23477 | -0.1678 | 4.938
15 | 1.1796 | 0.24524 | -0.1726 | 4.81
15.5 | 1.2098 | 0.25915 | -0.175 | 4.6683
16 | 1.2205 | 0.2644 | -0.1826 | 4.6161
16.5 | 1.2414 | 0.27453 | -0.1881 | 4.5219
17 | 1.2644 | 0.28465 | -0.193 | 4.4419
17.5 | 1.2852 | 0.2947 | -0.199 | 4.361
18 | 1.3094 | 0.30537 | -0.2035 | 4.2879
18.5 | 1.3279 | 0.31331 | -0.2109 | 4.2383
19 | 1.3519 | 0.32383 | -0.216 | 4.1747
19.5 | 1.3761 | 0.33655 | -0.2211 | 4.0888
20 | 1.3947 | 0.3424 | -0.2292 | 4.0733

## 9. Re 100k Mach 0.00 (1)
BIGFOIL.COM POLAR EXPORT
MID 105
MID 105 |  |  |  | Cl Max: | 1.198 | at alpha= | 6.5 | deg
JavaFoil+Calcfoil stall+Eppler ext transition |  |  |  | L/D Max: | 55.601 | at alpha= | 4.5 | deg
Re: | 100000 |  |  | Cd Min: | 0.01562 | at alpha= | 1.5 | deg
Mach: | 0 |  |  | Cl=0 at alpha= | -4.2 | deg
|  |  |  | @ Cl=0.1, Cd= | 0.040855
|  |  |  | @ Cl=0.4, Cd= | 0.016322
|  |  |  | @ Cl=0.6, Cd= | 0.016402
alpha (deg) | Cl | Cd | Cm | Cl/Cd
-16 | -0.238 | 0.25259 | -0.032 | -0.942
-15.5 | -0.249 | 0.23743 | -0.032 | -1.05
-15 | -0.261 | 0.22375 | -0.032 | -1.166
-14.5 | -0.272 | 0.21086 | -0.031 | -1.292
-14 | -0.284 | 0.20435 | -0.03 | -1.388
-13.5 | -0.295 | 0.19019 | -0.031 | -1.549
-13 | -0.305 | 0.17735 | -0.031 | -1.718
-12.5 | -0.314 | 0.15993 | -0.03 | -1.962
-12 | -0.322 | 0.15166 | -0.03 | -2.12
-11.5 | -0.327 | 0.1371 | -0.03 | -2.388
-11 | -0.331 | 0.12818 | -0.03 | -2.581
-10.5 | -0.331 | 0.12049 | -0.029 | -2.75
-10 | -0.329 | 0.11244 | -0.029 | -2.923
-9.5 | -0.322 | 0.10088 | -0.029 | -3.192
-9 | -0.311 | 0.09435 | -0.029 | -3.298
-8.5 | -0.296 | 0.08551 | -0.029 | -3.461
-8 | -0.276 | 0.07817 | -0.029 | -3.532
-7.5 | -0.252 | 0.07302 | -0.028 | -3.446
-7 | -0.222 | 0.06611 | -0.028 | -3.363
-6.5 | -0.189 | 0.06124 | -0.029 | -3.09
-6 | -0.153 | 0.05659 | -0.03 | -2.697
-5.5 | -0.113 | 0.05266 | -0.031 | -2.147
-5 | -0.071 | 0.04912 | -0.036 | -1.448
-4.5 | -0.027 | 0.046 | -0.04 | -0.593
-4 | 0.018 | 0.0441 | -0.041 | 0.41
-3.5 | 0.064 | 0.04218 | -0.041 | 1.526
-3 | 0.111 | 0.04045 | -0.042 | 2.75
-2.5 | 0.158 | 0.03932 | -0.043 | 4.027
-2 | 0.206 | 0.03838 | -0.045 | 5.377
-1.5 | 0.315 | 0.01619 | -0.095 | 19.454
-1 | 0.373 | 0.01628 | -0.095 | 22.917
-0.5 | 0.431 | 0.01637 | -0.095 | 26.362
0 | 0.49 | 0.01651 | -0.095 | 29.654
0.5 | 0.545 | 0.01625 | -0.095 | 33.549
1 | 0.603 | 0.01641 | -0.095 | 36.748
1.5 | 0.661 | 0.01562 | -0.095 | 42.298
2 | 0.719 | 0.01595 | -0.095 | 45.058
2.5 | 0.776 | 0.01621 | -0.095 | 47.891
3 | 0.834 | 0.01655 | -0.095 | 50.394
3.5 | 0.891 | 0.01693 | -0.095 | 52.655
4 | 0.949 | 0.01751 | -0.095 | 54.172
4.5 | 1.005 | 0.01808 | -0.095 | 55.601
5 | 1.058 | 0.01978 | -0.095 | 53.521
5.5 | 1.109 | 0.02037 | -0.095 | 54.441
6 | 1.156 | 0.02155 | -0.095 | 53.634
6.5 | 1.198 | 0.02235 | -0.095 | 53.612
7 | 0.989 | 0.05408 | -0.029 | 18.286
7.5 | 1.013 | 0.05839 | -0.027 | 17.343
8 | 1.03 | 0.06291 | -0.026 | 16.371
8.5 | 1.04 | 0.06803 | -0.025 | 15.294
9 | 1.044 | 0.07437 | -0.025 | 14.038
9.5 | 1.04 | 0.08099 | -0.025 | 12.841
10 | 1.027 | 0.08655 | -0.023 | 11.865
10.5 | 1.007 | 0.09703 | -0.023 | 10.377
11 | 0.98 | 0.10436 | -0.023 | 9.394
11.5 | 0.948 | 0.11554 | -0.023 | 8.209

## 10. Re 100k Mach 0.00 (2)
BIGFOIL.COM POLAR EXPORT
MID 105
MID 105 |  |  |  | Cl Max: | 1.4351 | at alpha= | 11 | deg
XFOIL ncrit=9 |  |  |  | L/D Max: | 59.3826 | at alpha= | 5.5 | deg
Re: | 100000 |  |  | Cd Min: | 0.26179 | at alpha= | -20 | deg
Mach: | 0 |  |  | Cl=0 at alpha= | -3.28 | deg
|  |  |  | @ Cl=0.1, Cd= | 0.019135
|  |  |  | @ Cl=0.4, Cd= | 0.013532
|  |  |  | @ Cl=0.6, Cd= | 0.013258
alpha (deg) | Cl | Cd | Cm | Cl/Cd
-20 | -0.7588 | 0.26179 | 0.0699 | -2.8985
-19.5 | -0.7404 | 0.25488 | 0.0664 | -2.9049
-19 | -0.7221 | 0.24849 | 0.0624 | -2.906
-18.5 | -0.7037 | 0.24215 | 0.0584 | -2.906
-18 | -0.6853 | 0.23581 | 0.0543 | -2.9062
-17.5 | -0.667 | 0.22965 | 0.0501 | -2.9044
-17 | -0.6497 | 0.22506 | 0.045 | -2.8868
-16.5 | -0.6371 | 0.2229 | 0.0391 | -2.8582
-16 | -0.6287 | 0.22114 | 0.0336 | -2.843
-15.5 | -0.5976 | 0.20313 | 0.035 | -2.942
-15 | -0.5802 | 0.19639 | 0.0321 | -2.9543
-14.5 | -0.5636 | 0.18987 | 0.0287 | -2.9683
-14 | -0.5485 | 0.18404 | 0.0246 | -2.9803
-13.5 | -0.5415 | 0.18155 | 0.0189 | -2.9826
-13 | -0.54 | 0.17926 | 0.0134 | -3.0124
-12.5 | -0.5051 | 0.16292 | 0.0156 | -3.1003
-12 | -0.4894 | 0.156 | 0.0135 | -3.1372
-11.5 | -0.4758 | 0.14947 | 0.0106 | -3.1832
-11 | -0.4693 | 0.14513 | 0.0054 | -3.2337
-10.5 | -0.4711 | 0.14243 | -0.0014 | -3.3076
-10 | -0.4402 | 0.12919 | 0.0016 | -3.4074
-9.5 | -0.4254 | 0.12266 | -0.0003 | -3.4681
-9 | -0.425 | 0.11924 | -0.0076 | -3.5642
-8.5 | -0.4113 | 0.11047 | -0.0094 | -3.7232
-8 | -0.3899 | 0.10297 | -0.009 | -3.7865
-7.5 | -0.3842 | 0.09784 | -0.014 | -3.9268
-7 | -0.3727 | 0.09089 | -0.0247 | -4.1006
-6.5 | -0.3513 | 0.08371 | -0.0206 | -4.1966
-6 | -0.3194 | 0.07536 | -0.0395 | -4.2383
-5 | -0.2675 | 0.06197 | -0.042 | -4.3166
-4.5 | -0.2103 | 0.05258 | -0.0572 | -3.9996
-4 | -0.0939 | 0.0338 | -0.0834 | -2.7781
-3.5 | -0.0282 | 0.02625 | -0.0881 | -1.0743
-3 | 0.0359 | 0.02188 | -0.0906 | 1.6408
-2.5 | 0.0915 | 0.0194 | -0.0915 | 4.7165
-2 | 0.1489 | 0.01761 | -0.093 | 8.4554
-1.5 | 0.224 | 0.0164 | -0.0984 | 13.6585
-1 | 0.3263 | 0.01495 | -0.1077 | 21.8261
-0.5 | 0.411 | 0.01332 | -0.1121 | 30.8559
0 | 0.4957 | 0.01317 | -0.117 | 37.6386
0.5 | 0.5592 | 0.01313 | -0.117 | 42.5895
1 | 0.6132 | 0.0133 | -0.115 | 46.1053
1.5 | 0.665 | 0.01363 | -0.1128 | 48.7894
2 | 0.7169 | 0.01406 | -0.1108 | 50.9886
2.5 | 0.768 | 0.01451 | -0.1085 | 52.929
3 | 0.8196 | 0.015 | -0.1066 | 54.64
3.5 | 0.872 | 0.01555 | -0.1051 | 56.0772
4 | 0.9243 | 0.01612 | -0.1037 | 57.3387
4.5 | 0.9763 | 0.01671 | -0.1023 | 58.4261
5 | 1.0274 | 0.01735 | -0.1007 | 59.2161
5.5 | 1.0772 | 0.01814 | -0.0991 | 59.3826
6 | 1.1251 | 0.01931 | -0.0973 | 58.2651
6.5 | 1.173 | 0.021 | -0.0959 | 55.8571
7 | 1.2206 | 0.02269 | -0.0945 | 53.7946
7.5 | 1.2652 | 0.02401 | -0.0929 | 52.6947
8 | 1.3064 | 0.02511 | -0.0911 | 52.0271
8.5 | 1.3343 | 0.02823 | -0.0879 | 47.2653
9 | 1.3559 | 0.03276 | -0.0833 | 41.3889
9.5 | 1.3757 | 0.03746 | -0.0787 | 36.7245
10 | 1.4024 | 0.04257 | -0.0748 | 32.9434
10.5 | 1.4328 | 0.05089 | -0.0721 | 28.1548
11 | 1.4351 | 0.05695 | -0.0669 | 25.1993
11.5 | 1.4164 | 0.06374 | -0.061 | 22.2215
12 | 1.3858 | 0.07222 | -0.058 | 19.1886
12.5 | 1.3485 | 0.08278 | -0.0592 | 16.2902
13 | 1.3068 | 0.09576 | -0.0647 | 13.6466
13.5 | 1.2633 | 0.11125 | -0.0734 | 11.3555
14 | 1.2222 | 0.12883 | -0.0856 | 9.4869
14.5 | 1.1096 | 0.18389 | -0.1229 | 6.034
15 | 1.0951 | 0.2093 | -0.1378 | 5.2322
15.5 | 1.1087 | 0.2185 | -0.1414 | 5.0741
16 | 1.1362 | 0.23043 | -0.1405 | 4.9308

## 11. Re 100k Mach 0.10 (1)
BIGFOIL.COM POLAR EXPORT
MID 105
MID 105 |  |  |  | Cl Max: | 1.203 | at alpha= | 6.5 | deg
JavaFoil+Calcfoil stall+Eppler ext transition |  |  |  | L/D Max: | 54.512 | at alpha= | 5.5 | deg
Re: | 100000 |  |  | Cd Min: | 0.01564 | at alpha= | 1.5 | deg
Mach: | 0.1 |  |  | Cl=0 at alpha= | -4.2 | deg
|  |  |  | @ Cl=0.1, Cd= | 0.040929
|  |  |  | @ Cl=0.4, Cd= | 0.016334
|  |  |  | @ Cl=0.6, Cd= | 0.016412
alpha (deg) | Cl | Cd | Cm | Cl/Cd
-15.5 | -0.213 | 0.25574 | -0.032 | -0.831
-15 | -0.226 | 0.23252 | -0.032 | -0.97
-14.5 | -0.239 | 0.21877 | -0.032 | -1.092
-14 | -0.252 | 0.20842 | -0.032 | -1.21
-13.5 | -0.265 | 0.20191 | -0.031 | -1.313
-13 | -0.278 | 0.1864 | -0.031 | -1.49
-12.5 | -0.289 | 0.1689 | -0.031 | -1.714
-12 | -0.3 | 0.15803 | -0.031 | -1.897
-11.5 | -0.308 | 0.14402 | -0.03 | -2.141
-11 | -0.315 | 0.13034 | -0.03 | -2.414
-10.5 | -0.318 | 0.12199 | -0.03 | -2.606
-10 | -0.318 | 0.11445 | -0.03 | -2.777
-9.5 | -0.314 | 0.10652 | -0.03 | -2.944
-9 | -0.305 | 0.0952 | -0.029 | -3.204
-8.5 | -0.292 | 0.08889 | -0.029 | -3.281
-8 | -0.273 | 0.07983 | -0.029 | -3.424
-7.5 | -0.25 | 0.07409 | -0.029 | -3.375
-7 | -0.222 | 0.06743 | -0.029 | -3.287
-6.5 | -0.189 | 0.06237 | -0.029 | -3.031
-6 | -0.153 | 0.05707 | -0.03 | -2.676
-5.5 | -0.113 | 0.05261 | -0.03 | -2.154
-5 | -0.071 | 0.04929 | -0.035 | -1.448
-4.5 | -0.027 | 0.04633 | -0.039 | -0.591
-4 | 0.018 | 0.04364 | -0.042 | 0.417
-3.5 | 0.065 | 0.04221 | -0.041 | 1.532
-3 | 0.112 | 0.04049 | -0.042 | 2.76
-2.5 | 0.159 | 0.03937 | -0.043 | 4.042
-2 | 0.207 | 0.03845 | -0.044 | 5.393
-1.5 | 0.316 | 0.0162 | -0.096 | 19.54
-1 | 0.375 | 0.0163 | -0.096 | 23.015
-0.5 | 0.434 | 0.01638 | -0.096 | 26.478
0 | 0.492 | 0.01652 | -0.096 | 29.786
0.5 | 0.548 | 0.01626 | -0.096 | 33.683
1 | 0.606 | 0.01643 | -0.096 | 36.874
1.5 | 0.664 | 0.01564 | -0.096 | 42.463
2 | 0.722 | 0.01597 | -0.096 | 45.222
2.5 | 0.78 | 0.01623 | -0.096 | 48.061
3 | 0.838 | 0.01661 | -0.096 | 50.446
3.5 | 0.896 | 0.01696 | -0.096 | 52.814
4 | 0.953 | 0.01755 | -0.096 | 54.314
4.5 | 1.01 | 0.01907 | -0.096 | 52.956
5 | 1.064 | 0.01983 | -0.096 | 53.62
5.5 | 1.114 | 0.02043 | -0.096 | 54.512
6 | 1.161 | 0.02153 | -0.096 | 53.909
6.5 | 1.203 | 0.02246 | -0.095 | 53.562
7 | 0.992 | 0.05427 | -0.029 | 18.281
7.5 | 1.015 | 0.05838 | -0.027 | 17.388
8 | 1.031 | 0.06296 | -0.026 | 16.377
8.5 | 1.04 | 0.06821 | -0.025 | 15.246
9 | 1.041 | 0.07478 | -0.025 | 13.921
9.5 | 1.034 | 0.08134 | -0.024 | 12.713
10 | 1.017 | 0.08924 | -0.024 | 11.4
10.5 | 0.993 | 0.09821 | -0.023 | 10.111
11 | 0.962 | 0.10622 | -0.023 | 9.054
11.5 | 0.925 | 0.11668 | -0.023 | 7.924

## 12. Re 100k Mach 0.10 (2)
BIGFOIL.COM POLAR EXPORT
MID 105
MID 105 |  |  |  | Cl Max: | 1.4313 | at alpha= | 10.5 | deg
XFOIL ncrit=9 |  |  |  | L/D Max: | 59.2127 | at alpha= | 5.5 | deg
Re: | 100000 |  |  | Cd Min: | 0.26237 | at alpha= | -20 | deg
Mach: | 0.1 |  |  | Cl=0 at alpha= | -3.2519 | deg
|  |  |  | @ Cl=0.1, Cd= | 0.019319
|  |  |  | @ Cl=0.4, Cd= | 0.013636
|  |  |  | @ Cl=0.6, Cd= | 0.013273
alpha (deg) | Cl | Cd | Cm | Cl/Cd
-20 | -0.7611 | 0.26237 | 0.0705 | -2.9009
-19.5 | -0.7427 | 0.25556 | 0.0668 | -2.9062
-19 | -0.7241 | 0.24915 | 0.0628 | -2.9063
-18.5 | -0.7055 | 0.24276 | 0.0587 | -2.9062
-18 | -0.687 | 0.2364 | 0.0546 | -2.9061
-17.5 | -0.6684 | 0.23028 | 0.0503 | -2.9026
-17 | -0.6513 | 0.22603 | 0.0449 | -2.8815
-16.5 | -0.639 | 0.22398 | 0.0391 | -2.8529
-15.5 | -0.5982 | 0.20348 | 0.0352 | -2.9398
-15 | -0.5807 | 0.19677 | 0.0322 | -2.9512
-14.5 | -0.564 | 0.19024 | 0.0288 | -2.9647
-14 | -0.549 | 0.18469 | 0.0244 | -2.9725
-13.5 | -0.5427 | 0.18246 | 0.0186 | -2.9744
-13 | -0.5409 | 0.18003 | 0.0131 | -3.0045
-12.5 | -0.5043 | 0.16313 | 0.0157 | -3.0914
-12 | -0.4887 | 0.15627 | 0.0135 | -3.1273
-11.5 | -0.4752 | 0.1498 | 0.0105 | -3.1722
-11 | -0.4701 | 0.14595 | 0.0049 | -3.221
-10.5 | -0.4714 | 0.1431 | -0.0018 | -3.2942
-10 | -0.4382 | 0.12935 | 0.0018 | -3.3877
-9.5 | -0.4243 | 0.12296 | -0.0005 | -3.4507
-9 | -0.4256 | 0.12 | -0.0082 | -3.5467
-8.5 | -0.4068 | 0.1102 | -0.0084 | -3.6915
-8 | -0.3881 | 0.1032 | -0.009 | -3.7607
-7.5 | -0.3846 | 0.0985 | -0.0148 | -3.9046
-7 | -0.3722 | 0.0911 | -0.0225 | -4.0856
-6.5 | -0.3505 | 0.08406 | -0.0201 | -4.1696
-6 | -0.3211 | 0.07596 | -0.0379 | -4.2272
-5 | -0.246 | 0.06013 | -0.0551 | -4.0911
-4.5 | -0.2125 | 0.05315 | -0.0567 | -3.9981
-3.5 | -0.0326 | 0.02687 | -0.0878 | -1.2132
-3 | 0.0331 | 0.02211 | -0.0907 | 1.4971
-2.5 | 0.0893 | 0.01963 | -0.0917 | 4.5492
-2 | 0.1468 | 0.01796 | -0.0932 | 8.1737
-1.5 | 0.2283 | 0.01644 | -0.0997 | 13.8869
-1 | 0.3324 | 0.01497 | -0.1092 | 22.2044
-0.5 | 0.4165 | 0.01331 | -0.1132 | 31.2923
0 | 0.4979 | 0.0132 | -0.1174 | 37.7197
0.5 | 0.5618 | 0.01316 | -0.1173 | 42.69
1 | 0.6161 | 0.01332 | -0.1153 | 46.2538
1.5 | 0.6681 | 0.01368 | -0.1131 | 48.8377
2 | 0.7204 | 0.01414 | -0.1112 | 50.9477
2.5 | 0.7719 | 0.01459 | -0.1089 | 52.9061
3 | 0.8239 | 0.01508 | -0.107 | 54.6353
3.5 | 0.8767 | 0.01564 | -0.1054 | 56.055
4 | 0.9293 | 0.01621 | -0.1039 | 57.3288
4.5 | 0.9816 | 0.01681 | -0.1025 | 58.3938
5 | 1.033 | 0.01746 | -0.101 | 59.1638
5.5 | 1.083 | 0.01829 | -0.0992 | 59.2127
6 | 1.1312 | 0.01953 | -0.0975 | 57.9211
6.5 | 1.1796 | 0.0213 | -0.0959 | 55.3803
7 | 1.2274 | 0.02297 | -0.0945 | 53.4349
7.5 | 1.2721 | 0.02427 | -0.0928 | 52.4145
8 | 1.3124 | 0.02539 | -0.0909 | 51.6896
8.5 | 1.3383 | 0.02893 | -0.0873 | 46.2599
9 | 1.3594 | 0.03347 | -0.0825 | 40.6155
9.5 | 1.3786 | 0.03829 | -0.0777 | 36.0042
10 | 1.4046 | 0.04362 | -0.0737 | 32.2008
10.5 | 1.4313 | 0.05178 | -0.0707 | 27.6419
11 | 1.4279 | 0.05846 | -0.0653 | 24.4252
11.5 | 1.4038 | 0.0653 | -0.0598 | 21.4977
12 | 1.3715 | 0.07424 | -0.0582 | 18.4739
12.5 | 1.3335 | 0.08547 | -0.0608 | 15.602
13 | 1.2922 | 0.09914 | -0.0673 | 13.0341
13.5 | 1.2511 | 0.11501 | -0.0761 | 10.8782
14 | 1.1436 | 0.15712 | -0.108 | 7.2785
14.5 | 1.11 | 0.18545 | -0.1242 | 5.9854
15 | 1.0973 | 0.21017 | -0.1388 | 5.221
15.5 | 1.1108 | 0.21944 | -0.1426 | 5.062

## 13. Re 100k Mach 0.25 (1)
BIGFOIL.COM POLAR EXPORT
MID 105
MID 105 |  |  |  | Cl Max: | 1.228 | at alpha= | 6.5 | deg
JavaFoil+Calcfoil stall+Eppler ext transition |  |  |  | L/D Max: | 54.932 | at alpha= | 4 | deg
Re: | 100000 |  |  | Cd Min: | 0.01574 | at alpha= | 1.5 | deg
Mach: | 0.25 |  |  | Cl=0 at alpha= | -4.2021 | deg
|  |  |  | @ Cl=0.1, Cd= | 0.04132
|  |  |  | @ Cl=0.4, Cd= | 0.016355
|  |  |  | @ Cl=0.6, Cd= | 0.016445
alpha (deg) | Cl | Cd | Cm | Cl/Cd
-13.5 | -0.053 | 0.23395 | -0.036 | -0.225
-13 | -0.05 | 0.2246 | -0.035 | -0.222
-12.5 | -0.047 | 0.2077 | -0.034 | -0.226
-12 | -0.044 | 0.19455 | -0.033 | -0.227
-11.5 | -0.12 | 0.173 | -0.032 | -0.691
-11 | -0.161 | 0.17275 | -0.032 | -0.933
-10.5 | -0.194 | 0.15404 | -0.032 | -1.258
-10 | -0.22 | 0.13606 | -0.031 | -1.615
-9.5 | -0.239 | 0.12087 | -0.031 | -1.975
-9 | -0.25 | 0.10636 | -0.031 | -2.352
-8.5 | -0.254 | 0.09793 | -0.031 | -2.589
-8 | -0.249 | 0.08975 | -0.03 | -2.771
-7.5 | -0.236 | 0.0802 | -0.03 | -2.937
-7 | -0.214 | 0.0725 | -0.029 | -2.953
-6.5 | -0.186 | 0.06592 | -0.029 | -2.823
-6 | -0.153 | 0.05972 | -0.03 | -2.554
-5.5 | -0.114 | 0.05483 | -0.031 | -2.084
-5 | -0.072 | 0.05026 | -0.032 | -1.441
-4.5 | -0.028 | 0.0471 | -0.04 | -0.593
-4 | 0.019 | 0.04413 | -0.043 | 0.421
-3.5 | 0.066 | 0.04259 | -0.042 | 1.557
-3 | 0.115 | 0.04076 | -0.043 | 2.814
-2.5 | 0.163 | 0.0397 | -0.044 | 4.116
-2 | 0.213 | 0.03866 | -0.045 | 5.51
-1.5 | 0.325 | 0.01626 | -0.099 | 19.999
-1 | 0.385 | 0.01633 | -0.099 | 23.606
-0.5 | 0.446 | 0.01643 | -0.098 | 27.12
0 | 0.506 | 0.01659 | -0.098 | 30.488
0.5 | 0.563 | 0.01637 | -0.098 | 34.377
1 | 0.622 | 0.01649 | -0.098 | 37.738
1.5 | 0.682 | 0.01574 | -0.098 | 43.341
2 | 0.742 | 0.01608 | -0.098 | 46.131
2.5 | 0.801 | 0.01636 | -0.098 | 48.969
3 | 0.861 | 0.01676 | -0.098 | 51.335
3.5 | 0.92 | 0.01723 | -0.098 | 53.403
4 | 0.979 | 0.01783 | -0.098 | 54.932
4.5 | 1.037 | 0.01943 | -0.098 | 53.372
5 | 1.092 | 0.02018 | -0.098 | 54.08
5.5 | 1.142 | 0.02139 | -0.098 | 53.404
6 | 1.188 | 0.02205 | -0.098 | 53.879
6.5 | 1.228 | 0.02311 | -0.098 | 53.148
7 | 1.009 | 0.05524 | -0.029 | 18.261
7.5 | 1.026 | 0.0602 | -0.027 | 17.037
8 | 1.032 | 0.06537 | -0.026 | 15.787
8.5 | 1.027 | 0.07185 | -0.025 | 14.296
9 | 1.01 | 0.07962 | -0.024 | 12.685
9.5 | 0.979 | 0.0904 | -0.023 | 10.828
10 | 0.931 | 0.09939 | -0.024 | 9.369
10.5 | 0.87 | 0.11236 | -0.024 | 7.742
11 | 0.796 | 0.12326 | -0.025 | 6.459
11.5 | 0.712 | 0.13406 | -0.025 | 5.311

## 14. Re 100k Mach 0.25 (2)
BIGFOIL.COM POLAR EXPORT
MID 105
MID 105 |  |  |  | Cl Max: | 1.3974 | at alpha= | 10 | deg
XFOIL ncrit=9 |  |  |  | L/D Max: | 58.6762 | at alpha= | 5 | deg
Re: | 100000 |  |  | Cd Min: | 0.26629 | at alpha= | -20 | deg
Mach: | 0.25 |  |  | Cl=0 at alpha= | -3.0955 | deg
|  |  |  | @ Cl=0.1, Cd= | 0.020348
|  |  |  | @ Cl=0.4, Cd= | 0.014396
|  |  |  | @ Cl=0.6, Cd= | 0.013459
alpha (deg) | Cl | Cd | Cm | Cl/Cd
-20 | -0.7748 | 0.26629 | 0.0733 | -2.9096
-19.5 | -0.7554 | 0.25958 | 0.0691 | -2.9101
-19 | -0.7358 | 0.25295 | 0.0648 | -2.9089
-18.5 | -0.7162 | 0.24634 | 0.0604 | -2.9074
-18 | -0.6965 | 0.23987 | 0.056 | -2.9037
-17.5 | -0.6773 | 0.2346 | 0.0508 | -2.887
-17 | -0.6619 | 0.23197 | 0.0448 | -2.8534
-16.5 | -0.65 | 0.22999 | 0.039 | -2.8262
-16 | -0.6217 | 0.21307 | 0.039 | -2.9178
-15.5 | -0.6024 | 0.20569 | 0.0363 | -2.9287
-15 | -0.5841 | 0.19896 | 0.0327 | -2.9358
-14.5 | -0.5667 | 0.19261 | 0.0288 | -2.9422
-14 | -0.5546 | 0.18927 | 0.0231 | -2.9302
-13.5 | -0.5502 | 0.18746 | 0.0174 | -2.935
-13 | -0.5192 | 0.172 | 0.0181 | -3.0186
-12.5 | -0.5014 | 0.16455 | 0.0161 | -3.0471
-12 | -0.4859 | 0.15783 | 0.0132 | -3.0786
-11.5 | -0.4744 | 0.15244 | 0.0089 | -3.112
-11 | -0.4753 | 0.1504 | 0.0025 | -3.1602
-10.5 | -0.4495 | 0.13816 | 0.0028 | -3.2535
-10 | -0.4305 | 0.13058 | 0.002 | -3.2968
-9.5 | -0.4225 | 0.12567 | -0.0027 | -3.362
-9 | -0.4281 | 0.12383 | -0.0113 | -3.4572
-8.5 | -0.3933 | 0.11074 | -0.0067 | -3.5516
-8 | -0.3806 | 0.10462 | -0.0097 | -3.6379
-7.5 | -0.3856 | 0.10217 | -0.0202 | -3.7741
-7 | -0.3618 | 0.09197 | -0.0159 | -3.9339
-6.5 | -0.3453 | 0.08579 | -0.0194 | -4.0249
-6 | -0.3271 | 0.07868 | -0.0281 | -4.1573
-5.5 | -0.2944 | 0.07141 | -0.0425 | -4.1227
-5 | -0.279 | 0.06544 | -0.0362 | -4.2634
-4.5 | -0.2243 | 0.05634 | -0.0542 | -3.9812
-4 | -0.2029 | 0.0515 | -0.0502 | -3.9398
-3.5 | -0.061 | 0.03065 | -0.0844 | -1.9902
-3 | 0.0144 | 0.02406 | -0.0906 | 0.5985
-2.5 | 0.0757 | 0.02107 | -0.0928 | 3.5928
-2 | 0.1454 | 0.019 | -0.0961 | 7.6526
-1.5 | 0.2538 | 0.01668 | -0.1066 | 15.2158
-1 | 0.3612 | 0.0151 | -0.1161 | 23.9205
-0.5 | 0.4428 | 0.01362 | -0.119 | 32.511
0 | 0.5144 | 0.01325 | -0.1202 | 38.8226
0.5 | 0.5755 | 0.01334 | -0.1192 | 43.1409
1 | 0.6311 | 0.01361 | -0.1171 | 46.3703
1.5 | 0.6855 | 0.01401 | -0.115 | 48.9293
2 | 0.7399 | 0.01451 | -0.113 | 50.9924
2.5 | 0.7935 | 0.01499 | -0.1107 | 52.9353
3 | 0.8478 | 0.01554 | -0.1089 | 54.556
3.5 | 0.9026 | 0.01612 | -0.1073 | 55.9926
4 | 0.9572 | 0.01673 | -0.1056 | 57.2146
4.5 | 1.0111 | 0.01737 | -0.1039 | 58.2096
5 | 1.0638 | 0.01813 | -0.1019 | 58.6762
5.5 | 1.1148 | 0.01921 | -0.0999 | 58.0323
6 | 1.165 | 0.02084 | -0.098 | 55.9021
6.5 | 1.2166 | 0.02283 | -0.0963 | 53.2895
7 | 1.2644 | 0.02439 | -0.0943 | 51.8409
7.5 | 1.3077 | 0.02565 | -0.0919 | 50.9825
8 | 1.3398 | 0.02759 | -0.0885 | 48.5611
8.5 | 1.3589 | 0.03243 | -0.0834 | 41.9026
9 | 1.374 | 0.03737 | -0.0777 | 36.7675
9.5 | 1.3872 | 0.04294 | -0.0723 | 32.3055
10 | 1.3974 | 0.04908 | -0.0669 | 28.4719
10.5 | 1.3934 | 0.05623 | -0.0621 | 24.7804
11 | 1.3741 | 0.06468 | -0.0595 | 21.2446
11.5 | 1.3435 | 0.07497 | -0.0606 | 17.9205
12 | 1.3027 | 0.08823 | -0.0664 | 14.7648
12.5 | 1.2461 | 0.10684 | -0.0787 | 11.6632
13 | 1.1861 | 0.13043 | -0.0951 | 9.0938
13.5 | 1.1466 | 0.15295 | -0.1086 | 7.4966
14 | 1.1352 | 0.16863 | -0.1162 | 6.7319
14.5 | 1.1158 | 0.1929 | -0.131 | 5.7843
15 | 1.1111 | 0.21489 | -0.144 | 5.1706

## 15. Re 100k Mach 0.50 (1)
BIGFOIL.COM POLAR EXPORT
MID 105
MID 105 |  |  |  | Cl Max: | 1.287 | at alpha= | 20 | deg
JavaFoil+Calcfoil stall+Eppler ext transition |  |  |  | L/D Max: | 55.945 | at alpha= | 3.5 | deg
Re: | 100000 |  |  | Cd Min: | 0.01647 | at alpha= | -1.5 | deg
Mach: | 0.5 |  |  | Cl=0 at alpha= | -4.2041 | deg
|  |  |  | @ Cl=0.1, Cd= | 0.04331
|  |  |  | @ Cl=0.4, Cd= | 0.016524
|  |  |  | @ Cl=0.6, Cd= | 0.016935
alpha (deg) | Cl | Cd | Cm | Cl/Cd
-20 | -0.852 | 0.34886 | -0.064 | -2.443
-19.5 | -0.826 | 0.34413 | -0.064 | -2.401
-19 | -0.798 | 0.34245 | -0.062 | -2.331
-18.5 | -0.772 | 0.32131 | -0.061 | -2.402
-18 | -0.746 | 0.3164 | -0.061 | -2.357
-17.5 | -0.719 | 0.30824 | -0.061 | -2.334
-17 | -0.693 | 0.30356 | -0.061 | -2.283
-16.5 | -0.665 | 0.30131 | -0.059 | -2.207
-16 | -0.639 | 0.29269 | -0.059 | -2.182
-15.5 | -0.612 | 0.28846 | -0.059 | -2.122
-15 | -0.585 | 0.27922 | -0.058 | -2.094
-14.5 | -0.558 | 0.26452 | -0.056 | -2.108
-14 | -0.531 | 0.26021 | -0.056 | -2.04
-13.5 | -0.504 | 0.24767 | -0.055 | -2.034
-13 | -0.477 | 0.23884 | -0.054 | -1.995
-12.5 | -0.45 | 0.23199 | -0.054 | -1.939
-12 | -0.422 | 0.22622 | -0.052 | -1.867
-11.5 | -0.396 | 0.22297 | -0.052 | -1.774
-11 | -0.369 | 0.2175 | -0.052 | -1.695
-10.5 | -0.341 | 0.20147 | -0.05 | -1.694
-10 | -0.314 | 0.19479 | -0.05 | -1.614
-9.5 | -0.287 | 0.19609 | -0.05 | -1.466
-9 | -0.26 | 0.18996 | -0.048 | -1.37
-8.5 | -0.233 | 0.17556 | -0.048 | -1.328
-8 | -0.206 | 0.13032 | -0.046 | -1.581
-7.5 | -0.179 | 0.09299 | -0.046 | -1.925
-7 | -0.152 | 0.09261 | -0.045 | -1.64
-6.5 | -0.125 | 0.11694 | -0.042 | -1.066
-6 | -0.098 | 0.08803 | -0.039 | -1.108
-5.5 | -0.07 | 0.07238 | -0.037 | -0.974
-5 | -0.064 | 0.06498 | -0.034 | -0.992
-4.5 | -0.029 | 0.05406 | -0.034 | -0.533
-4 | 0.02 | 0.04784 | -0.036 | 0.418
-3.5 | 0.073 | 0.04402 | -0.048 | 1.657
-3 | 0.127 | 0.0426 | -0.047 | 2.984
-2.5 | 0.182 | 0.0408 | -0.048 | 4.459
-2 | 0.238 | 0.03943 | -0.049 | 6.037
-1.5 | 0.364 | 0.01647 | -0.11 | 22.076
-1 | 0.431 | 0.01657 | -0.11 | 26.002
-0.5 | 0.498 | 0.01667 | -0.11 | 29.884
0 | 0.565 | 0.01685 | -0.11 | 33.561
0.5 | 0.627 | 0.017 | -0.11 | 36.892
1 | 0.694 | 0.0169 | -0.11 | 41.043
1.5 | 0.76 | 0.01713 | -0.11 | 44.374
2 | 0.827 | 0.0166 | -0.11 | 49.795
2.5 | 0.893 | 0.01705 | -0.11 | 52.382
3 | 0.959 | 0.01765 | -0.11 | 54.354
3.5 | 1.026 | 0.01833 | -0.11 | 55.945
4 | 1.091 | 0.02019 | -0.11 | 54.043
4.5 | 1.155 | 0.02111 | -0.11 | 54.713
5 | 1.211 | 0.022 | -0.11 | 55.049
5.5 | 1.243 | 0.02913 | -0.109 | 42.683
6 | 1.03 | 0.05118 | -0.033 | 20.126
6.5 | 1.027 | 0.05792 | -0.031 | 17.736
7 | 0.951 | 0.06819 | -0.029 | 13.947
7.5 | 0.627 | 0.08142 | -0.031 | 7.698
8 | 0.653 | 0.08743 | -0.034 | 7.472
8.5 | 0.68 | 0.1092 | -0.037 | 6.224
9 | 0.706 | 0.12204 | -0.04 | 5.786
9.5 | 0.733 | 0.17481 | -0.043 | 4.192
10 | 0.759 | 0.18195 | -0.043 | 4.171
10.5 | 0.785 | 0.19708 | -0.045 | 3.984
11 | 0.812 | 0.20238 | -0.047 | 4.01
11.5 | 0.838 | 0.22014 | -0.049 | 3.807
12 | 0.864 | 0.21973 | -0.049 | 3.932
12.5 | 0.891 | 0.2352 | -0.052 | 3.787
13 | 0.918 | 0.24944 | -0.054 | 3.679
13.5 | 0.945 | 0.27829 | -0.057 | 3.395
14 | 0.972 | 0.2956 | -0.059 | 3.289
14.5 | 1 | 0.29837 | -0.061 | 3.35
15 | 1.025 | 0.30489 | -0.061 | 3.362
15.5 | 1.052 | 0.31602 | -0.063 | 3.33
16 | 1.078 | 0.32553 | -0.063 | 3.312
16.5 | 1.105 | 0.3407 | -0.064 | 3.244
17 | 1.131 | 0.34427 | -0.064 | 3.284
17.5 | 1.158 | 0.35587 | -0.066 | 3.254
18 | 1.183 | 0.35879 | -0.066 | 3.297
18.5 | 1.21 | 0.37914 | -0.067 | 3.192
19 | 1.235 | 0.38334 | -0.067 | 3.222
19.5 | 1.26 | 0.38941 | -0.067 | 3.235
20 | 1.287 | 0.40483 | -0.069 | 3.18

## 16. Re 100k Mach 0.50 (2)
BIGFOIL.COM POLAR EXPORT
MID 105
MID 105 |  |  |  | Cl Max: | 1.4014 | at alpha= | 7.5 | deg
XFOIL ncrit=9 |  |  |  | L/D Max: | 55.8178 | at alpha= | 4 | deg
Re: | 100000 |  |  | Cd Min: | 0.28998 | at alpha= | -20 | deg
Mach: | 0.5 |  |  | Cl=0 at alpha= | -2.8322 | deg
|  |  |  | @ Cl=0.1, Cd= | 0.025444
|  |  |  | @ Cl=0.4, Cd= | 0.01676
|  |  |  | @ Cl=0.6, Cd= | 0.014239
alpha (deg) | Cl | Cd | Cm | Cl/Cd
-20 | -0.8436 | 0.28998 | 0.0851 | -2.9092
-19.5 | -0.8196 | 0.28205 | 0.0794 | -2.9059
-19 | -0.7954 | 0.27526 | 0.0733 | -2.8896
-18.5 | -0.7732 | 0.27127 | 0.0663 | -2.8503
-17.5 | -0.7254 | 0.25165 | 0.057 | -2.8826
-17 | -0.701 | 0.24149 | 0.0535 | -2.9028
-16.5 | -0.6774 | 0.23334 | 0.0492 | -2.9031
-16 | -0.654 | 0.22563 | 0.0445 | -2.8986
-15.5 | -0.6316 | 0.21925 | 0.039 | -2.8807
-15 | -0.6149 | 0.21665 | 0.0322 | -2.8382
-14.5 | -0.5929 | 0.20737 | 0.028 | -2.8591
-14 | -0.5651 | 0.19468 | 0.0267 | -2.9027
-13.5 | -0.5431 | 0.18684 | 0.0233 | -2.9068
-13 | -0.5224 | 0.17955 | 0.0193 | -2.9095
-12.5 | -0.5068 | 0.17495 | 0.0137 | -2.8968
-12 | -0.5019 | 0.17326 | 0.0076 | -2.8968
-11.5 | -0.4661 | 0.15754 | 0.0081 | -2.9586
-11 | -0.4461 | 0.1499 | 0.0057 | -2.976
-10.5 | -0.4338 | 0.145 | 0.0009 | -2.9917
-10 | -0.4385 | 0.14442 | -0.0063 | -3.0363
-9.5 | -0.3967 | 0.12875 | -0.0034 | -3.0812
-9 | -0.3811 | 0.12219 | -0.0064 | -3.1189
-8.5 | -0.3837 | 0.1203 | -0.0137 | -3.1895
-8 | -0.3538 | 0.10881 | -0.0127 | -3.2515
-7.5 | -0.3363 | 0.10205 | -0.0145 | -3.2954
-7 | -0.3426 | 0.09992 | -0.0217 | -3.4287
-6.5 | -0.3118 | 0.0898 | -0.019 | -3.4722
-6 | -0.3173 | 0.08799 | -0.0315 | -3.6061
-5 | -0.2899 | 0.07388 | -0.0305 | -3.9239
-4.5 | -0.2799 | 0.06832 | -0.0273 | -4.0969
-3.5 | -0.2455 | 0.05775 | -0.0353 | -4.2511
-3 | -0.0506 | 0.03597 | -0.0869 | -1.4067
-2.5 | 0.1002 | 0.02543 | -0.11 | 3.9402
-2 | 0.233 | 0.02053 | -0.1231 | 11.3492
-1.5 | 0.3502 | 0.01756 | -0.1322 | 19.9431
-1 | 0.4436 | 0.01606 | -0.1361 | 27.6214
-0.5 | 0.5173 | 0.01524 | -0.1351 | 33.9436
0 | 0.5673 | 0.01402 | -0.1286 | 40.4636
0.5 | 0.6359 | 0.01448 | -0.1278 | 43.9157
1 | 0.7009 | 0.01508 | -0.1262 | 46.4788
1.5 | 0.7652 | 0.01576 | -0.1244 | 48.5533
2 | 0.828 | 0.01637 | -0.122 | 50.5803
2.5 | 0.8911 | 0.01701 | -0.1196 | 52.3868
3 | 0.9543 | 0.01769 | -0.1172 | 53.9457
3.5 | 1.0169 | 0.01844 | -0.1146 | 55.1464
4 | 1.0784 | 0.01932 | -0.1117 | 55.8178
4.5 | 1.1379 | 0.02056 | -0.1085 | 55.3453
5 | 1.1966 | 0.02245 | -0.1055 | 53.3007
5.5 | 1.2557 | 0.02485 | -0.1025 | 50.5312
6 | 1.3148 | 0.02778 | -0.0995 | 47.329
6.5 | 1.368 | 0.03036 | -0.0954 | 45.0593
7 | 1.3993 | 0.03177 | -0.0885 | 44.0447
7.5 | 1.4014 | 0.03578 | -0.0804 | 39.1671
8 | 1.3856 | 0.04208 | -0.073 | 32.9278
8.5 | 1.3667 | 0.05038 | -0.07 | 27.1278
9 | 1.3403 | 0.06088 | -0.0712 | 22.0154
9.5 | 1.3082 | 0.07307 | -0.0755 | 17.9034
10 | 1.2651 | 0.08821 | -0.0835 | 14.3419
10.5 | 1.2215 | 0.10477 | -0.093 | 11.6589
11 | 1.1832 | 0.12215 | -0.103 | 9.6865
11.5 | 1.1553 | 0.13966 | -0.113 | 8.2722
12 | 1.1401 | 0.15603 | -0.1224 | 7.3069
12.5 | 1.1355 | 0.17085 | -0.131 | 6.6462

## 17. Re 250k Mach 0.00 (1)
BIGFOIL.COM POLAR EXPORT
MID 105
MID 105 |  |  |  | Cl Max: | 1.235 | at alpha= | 7 | deg
JavaFoil+Calcfoil stall+Eppler ext transition |  |  |  | L/D Max: | 66.99 | at alpha= | 4.5 | deg
Re: | 250000 |  |  | Cd Min: | 0.01292 | at alpha= | 1.5 | deg
Mach: | 0 |  |  | Cl=0 at alpha= | -4.2 | deg
|  |  |  | @ Cl=0.1, Cd= | 0.037922
|  |  |  | @ Cl=0.4, Cd= | 0.01404
|  |  |  | @ Cl=0.6, Cd= | 0.013894
alpha (deg) | Cl | Cd | Cm | Cl/Cd
-16 | -0.238 | 0.19752 | -0.034 | -1.205
-15.5 | -0.249 | 0.18473 | -0.034 | -1.35
-15 | -0.261 | 0.17364 | -0.034 | -1.503
-14.5 | -0.272 | 0.16319 | -0.033 | -1.67
-14 | -0.284 | 0.16001 | -0.033 | -1.773
-13.5 | -0.295 | 0.14468 | -0.033 | -2.037
-13 | -0.305 | 0.13543 | -0.032 | -2.251
-12.5 | -0.314 | 0.12696 | -0.032 | -2.473
-12 | -0.322 | 0.11966 | -0.032 | -2.688
-11.5 | -0.327 | 0.11123 | -0.031 | -2.944
-11 | -0.331 | 0.10608 | -0.031 | -3.119
-10.5 | -0.331 | 0.09836 | -0.031 | -3.37
-10 | -0.329 | 0.09132 | -0.03 | -3.599
-9.5 | -0.322 | 0.08474 | -0.03 | -3.801
-9 | -0.311 | 0.07781 | -0.03 | -4
-8.5 | -0.296 | 0.07329 | -0.029 | -4.038
-8 | -0.276 | 0.0679 | -0.029 | -4.067
-7.5 | -0.252 | 0.06312 | -0.029 | -3.986
-7 | -0.222 | 0.05942 | -0.029 | -3.742
-6.5 | -0.189 | 0.0545 | -0.03 | -3.471
-6 | -0.153 | 0.05114 | -0.031 | -2.985
-5.5 | -0.113 | 0.04781 | -0.036 | -2.368
-5 | -0.071 | 0.04495 | -0.041 | -1.586
-4.5 | -0.027 | 0.04227 | -0.044 | -0.646
-4 | 0.018 | 0.04062 | -0.042 | 0.446
-3.5 | 0.064 | 0.03901 | -0.042 | 1.651
-3 | 0.111 | 0.03759 | -0.043 | 2.961
-2.5 | 0.197 | 0.01366 | -0.095 | 14.426
-2 | 0.257 | 0.0139 | -0.095 | 18.459
-1.5 | 0.315 | 0.01395 | -0.095 | 22.577
-1 | 0.373 | 0.01404 | -0.095 | 26.577
-0.5 | 0.431 | 0.01404 | -0.095 | 30.725
0 | 0.49 | 0.01417 | -0.095 | 34.548
0.5 | 0.545 | 0.01378 | -0.095 | 39.571
1 | 0.603 | 0.0139 | -0.095 | 43.378
1.5 | 0.661 | 0.01292 | -0.095 | 51.138
2 | 0.719 | 0.01319 | -0.095 | 54.46
2.5 | 0.776 | 0.01341 | -0.095 | 57.881
3 | 0.834 | 0.01369 | -0.095 | 60.896
3.5 | 0.891 | 0.01401 | -0.095 | 63.643
4 | 0.949 | 0.01453 | -0.095 | 65.314
4.5 | 1.005 | 0.015 | -0.095 | 66.99
5 | 1.058 | 0.01674 | -0.095 | 63.233
5.5 | 1.109 | 0.0172 | -0.095 | 64.469
6 | 1.156 | 0.01863 | -0.095 | 62.029
6.5 | 1.198 | 0.01942 | -0.095 | 61.724
7 | 1.235 | 0.02014 | -0.095 | 61.322
7.5 | 1.013 | 0.05433 | -0.029 | 18.641
8 | 1.03 | 0.05821 | -0.027 | 17.693
8.5 | 1.041 | 0.06241 | -0.027 | 16.673
9 | 1.044 | 0.06708 | -0.025 | 15.564
9.5 | 1.04 | 0.07189 | -0.025 | 14.468
10 | 1.027 | 0.07728 | -0.024 | 13.289
10.5 | 1.007 | 0.08381 | -0.024 | 12.014
11 | 0.98 | 0.09112 | -0.024 | 10.76
11.5 | 0.948 | 0.09724 | -0.025 | 9.754
12 | 0.912 | 0.10434 | -0.024 | 8.741

## 18. Re 250k Mach 0.00 (2)
BIGFOIL.COM POLAR EXPORT
MID 105
MID 105 |  |  |  | Cl Max: | 1.4622 | at alpha= | 11 | deg
XFOIL ncrit=9 |  |  |  | L/D Max: | 86.2552 | at alpha= | 5 | deg
Re: | 250000 |  |  | Cd Min: | 0.21563 | at alpha= | 16 | deg
Mach: | 0 |  |  | Cl=0 at alpha= | -3.6504 | deg
|  |  |  | @ Cl=0.1, Cd= | 0.013044
|  |  |  | @ Cl=0.4, Cd= | 0.0090155
|  |  |  | @ Cl=0.6, Cd= | 0.0085839
alpha (deg) | Cl | Cd | Cm | Cl/Cd
-5 | -0.2455 | 0.05131 | -0.054 | -4.7846
-4.5 | -0.1145 | 0.02359 | -0.0886 | -4.8538
-4 | -0.0502 | 0.01785 | -0.0918 | -2.8123
-3.5 | 0.0216 | 0.01468 | -0.0955 | 1.4714
-3 | 0.1074 | 0.01289 | -0.1015 | 8.332
-2.5 | 0.1936 | 0.01145 | -0.1077 | 16.9083
-2 | 0.2735 | 0.01036 | -0.1125 | 26.3996
-1.5 | 0.3361 | 0.00968 | -0.1133 | 34.7211
-1 | 0.3886 | 0.00904 | -0.1118 | 42.9867
-0.5 | 0.4397 | 0.00893 | -0.1098 | 49.2385
0 | 0.4922 | 0.00877 | -0.1084 | 56.1231
0.5 | 0.5376 | 0.00816 | -0.105 | 65.8824
1 | 0.5934 | 0.00854 | -0.1046 | 69.4848
1.5 | 0.649 | 0.00891 | -0.1041 | 72.8395
2 | 0.7046 | 0.00928 | -0.1037 | 75.9267
2.5 | 0.7603 | 0.00967 | -0.1034 | 78.6246
3 | 0.816 | 0.01005 | -0.1032 | 81.194
3.5 | 0.8712 | 0.01047 | -0.1029 | 83.2092
4 | 0.9262 | 0.01091 | -0.1026 | 84.8946
4.5 | 0.9806 | 0.01141 | -0.1022 | 85.9422
5 | 1.0342 | 0.01199 | -0.1018 | 86.2552
5.5 | 1.0864 | 0.01282 | -0.1012 | 84.7426
6 | 1.1362 | 0.01405 | -0.1005 | 80.8683
6.5 | 1.186 | 0.01527 | -0.0998 | 77.6686
7 | 1.2355 | 0.0164 | -0.099 | 75.3354
7.5 | 1.2848 | 0.01743 | -0.0983 | 73.712
8 | 1.321 | 0.02079 | -0.096 | 63.5402
8.5 | 1.3557 | 0.02399 | -0.0929 | 56.511
9 | 1.3769 | 0.0284 | -0.0885 | 48.4824
9.5 | 1.4063 | 0.03158 | -0.0848 | 44.5313
10 | 1.4307 | 0.0356 | -0.0806 | 40.1882
10.5 | 1.4515 | 0.04031 | -0.0763 | 36.0084
11 | 1.4622 | 0.0454 | -0.0713 | 32.207
11.5 | 1.4592 | 0.05049 | -0.066 | 28.9008
12 | 1.4472 | 0.05788 | -0.0622 | 25.0035
12.5 | 1.4246 | 0.06623 | -0.0603 | 21.5099
13 | 1.3981 | 0.07558 | -0.0615 | 18.4983
13.5 | 1.3673 | 0.08679 | -0.0658 | 15.7541
14 | 1.3299 | 0.10086 | -0.0736 | 13.1856
14.5 | 1.2753 | 0.12143 | -0.0874 | 10.5023
15 | 1.2027 | 0.15289 | -0.1093 | 7.8664
15.5 | 1.1192 | 0.20927 | -0.1397 | 5.3481
16 | 1.1341 | 0.21563 | -0.1421 | 5.2595

## 19. Re 250k Mach 0.10 (1)
BIGFOIL.COM POLAR EXPORT
MID 105
MID 105 |  |  |  | Cl Max: | 1.239 | at alpha= | 7 | deg
JavaFoil+Calcfoil stall+Eppler ext transition |  |  |  | L/D Max: | 65.489 | at alpha= | 4 | deg
Re: | 250000 |  |  | Cd Min: | 0.01294 | at alpha= | 1.5 | deg
Mach: | 0.1 |  |  | Cl=0 at alpha= | -4.2065 | deg
|  |  |  | @ Cl=0.1, Cd= | 0.037973
|  |  |  | @ Cl=0.4, Cd= | 0.01405
|  |  |  | @ Cl=0.6, Cd= | 0.013907
alpha (deg) | Cl | Cd | Cm | Cl/Cd
-15.5 | -0.213 | 0.18917 | -0.035 | -1.124
-15 | -0.226 | 0.18309 | -0.034 | -1.233
-14.5 | -0.239 | 0.172 | -0.034 | -1.389
-14 | -0.252 | 0.16027 | -0.034 | -1.574
-13.5 | -0.265 | 0.15119 | -0.033 | -1.755
-13 | -0.278 | 0.14093 | -0.033 | -1.971
-12.5 | -0.29 | 0.1299 | -0.033 | -2.229
-12 | -0.3 | 0.12104 | -0.032 | -2.477
-11.5 | -0.308 | 0.1137 | -0.032 | -2.713
-11 | -0.315 | 0.10596 | -0.031 | -2.97
-10.5 | -0.318 | 0.09912 | -0.031 | -3.208
-10 | -0.318 | 0.09192 | -0.031 | -3.458
-9.5 | -0.314 | 0.08522 | -0.03 | -3.681
-9 | -0.305 | 0.07899 | -0.03 | -3.862
-8.5 | -0.292 | 0.07382 | -0.03 | -3.952
-8 | -0.273 | 0.06894 | -0.029 | -3.965
-7.5 | -0.25 | 0.06376 | -0.029 | -3.923
-7 | -0.222 | 0.05924 | -0.029 | -3.741
-6.5 | -0.189 | 0.05453 | -0.029 | -3.466
-6 | -0.153 | 0.05102 | -0.03 | -2.994
-5.5 | -0.113 | 0.04796 | -0.032 | -2.364
-5 | -0.071 | 0.04512 | -0.041 | -1.585
-4.5 | -0.027 | 0.04247 | -0.043 | -0.646
-4 | 0.019 | 0.03685 | -0.06 | 0.503
-3.5 | 0.065 | 0.03903 | -0.043 | 1.658
-3 | 0.112 | 0.03761 | -0.043 | 2.973
-2.5 | 0.198 | 0.01371 | -0.096 | 14.445
-2 | 0.258 | 0.01391 | -0.096 | 18.54
-1.5 | 0.316 | 0.01396 | -0.096 | 22.675
-1 | 0.375 | 0.01405 | -0.096 | 26.688
-0.5 | 0.434 | 0.01405 | -0.096 | 30.86
0 | 0.492 | 0.01418 | -0.096 | 34.701
0.5 | 0.548 | 0.01379 | -0.096 | 39.726
1 | 0.606 | 0.01392 | -0.096 | 43.528
1.5 | 0.664 | 0.01294 | -0.096 | 51.335
2 | 0.722 | 0.01321 | -0.096 | 54.655
2.5 | 0.78 | 0.01343 | -0.096 | 58.087
3 | 0.838 | 0.01374 | -0.096 | 60.97
3.5 | 0.896 | 0.01403 | -0.096 | 63.838
4 | 0.953 | 0.01456 | -0.096 | 65.489
4.5 | 1.01 | 0.0161 | -0.096 | 62.725
5 | 1.064 | 0.01679 | -0.096 | 63.36
5.5 | 1.114 | 0.01725 | -0.096 | 64.572
6 | 1.161 | 0.01875 | -0.096 | 61.914
6.5 | 1.203 | 0.0195 | -0.095 | 61.687
7 | 1.239 | 0.02025 | -0.095 | 61.213
7.5 | 1.015 | 0.05438 | -0.028 | 18.671
8 | 1.031 | 0.05836 | -0.027 | 17.67
8.5 | 1.04 | 0.06267 | -0.026 | 16.593
9 | 1.041 | 0.06708 | -0.026 | 15.521
9.5 | 1.034 | 0.07243 | -0.025 | 14.277
10 | 1.017 | 0.07808 | -0.025 | 13.031
10.5 | 0.993 | 0.08566 | -0.025 | 11.593
11 | 0.962 | 0.092 | -0.024 | 10.454
11.5 | 0.925 | 0.09917 | -0.025 | 9.324
12 | 0.883 | 0.10655 | -0.025 | 8.286

## 20. Re 250k Mach 0.10 (2)
BIGFOIL.COM POLAR EXPORT
MID 105
MID 105 |  |  |  | Cl Max: | 1.4529 | at alpha= | 11 | deg
XFOIL ncrit=9 |  |  |  | L/D Max: | 85.9983 | at alpha= | 4.5 | deg
Re: | 250000 |  |  | Cd Min: | 0.26221 | at alpha= | -20 | deg
Mach: | 0.1 |  |  | Cl=0 at alpha= | -3.6505 | deg
|  |  |  | @ Cl=0.1, Cd= | 0.013217
|  |  |  | @ Cl=0.4, Cd= | 0.0090588
|  |  |  | @ Cl=0.6, Cd= | 0.0085925
alpha (deg) | Cl | Cd | Cm | Cl/Cd
-20 | -0.7654 | 0.26221 | 0.0737 | -2.919
-19.5 | -0.7461 | 0.2567 | 0.0681 | -2.9065
-18.5 | -0.7103 | 0.24214 | 0.0603 | -2.9334
-18 | -0.6924 | 0.23548 | 0.0569 | -2.9404
-17.5 | -0.6744 | 0.22903 | 0.0531 | -2.9446
-17 | -0.6563 | 0.22249 | 0.0493 | -2.9498
-16.5 | -0.6382 | 0.21582 | 0.0455 | -2.9571
-16 | -0.6203 | 0.20906 | 0.0417 | -2.9671
-15.5 | -0.6022 | 0.2025 | 0.0375 | -2.9738
-15 | -0.5868 | 0.19698 | 0.0324 | -2.979
-14.5 | -0.5742 | 0.19145 | 0.0275 | -2.9992
-13.5 | -0.5397 | 0.174 | 0.0239 | -3.1017
-13 | -0.5242 | 0.16727 | 0.0216 | -3.1339
-12.5 | -0.5093 | 0.16048 | 0.0188 | -3.1736
-12 | -0.495 | 0.15361 | 0.0157 | -3.2224
-11.5 | -0.4855 | 0.14843 | 0.0097 | -3.2709
-11 | -0.4771 | 0.14247 | 0.005 | -3.3488
-10.5 | -0.4642 | 0.13533 | 0.0014 | -3.4301
-10 | -0.4466 | 0.12484 | 0.0027 | -3.5774
-9.5 | -0.4316 | 0.11828 | 0.0009 | -3.649
-9 | -0.418 | 0.11173 | -0.0018 | -3.7412
-8.5 | -0.405 | 0.10505 | -0.0051 | -3.8553
-8 | -0.395 | 0.09864 | -0.0113 | -4.0045
-7.5 | -0.3842 | 0.09228 | -0.0189 | -4.1634
-7 | -0.3698 | 0.08217 | -0.0261 | -4.5004
-6.5 | -0.35 | 0.07667 | -0.0247 | -4.565
-6 | -0.3222 | 0.06963 | -0.0328 | -4.6273
-5.5 | -0.2813 | 0.05781 | -0.0497 | -4.8659
-5 | -0.2505 | 0.05241 | -0.052 | -4.7796
-4.5 | -0.1464 | 0.0316 | -0.0805 | -4.6329
-4 | -0.0539 | 0.01822 | -0.0918 | -2.9583
-3.5 | 0.0232 | 0.01478 | -0.0965 | 1.5697
-3 | 0.1097 | 0.01302 | -0.1025 | 8.4255
-2.5 | 0.1961 | 0.01148 | -0.1086 | 17.0819
-2 | 0.2763 | 0.01039 | -0.1133 | 26.5929
-1.5 | 0.3374 | 0.00974 | -0.1136 | 34.6407
-1 | 0.39 | 0.00908 | -0.1121 | 42.9515
-0.5 | 0.4418 | 0.00897 | -0.1102 | 49.2531
0 | 0.4947 | 0.00884 | -0.1088 | 55.9615
0.5 | 0.5404 | 0.0082 | -0.1055 | 65.9024
1 | 0.5967 | 0.00857 | -0.1051 | 69.6266
1.5 | 0.6525 | 0.00895 | -0.1045 | 72.905
2 | 0.7085 | 0.00933 | -0.1041 | 75.9378
2.5 | 0.7647 | 0.0097 | -0.1039 | 78.8351
3 | 0.8207 | 0.01009 | -0.1036 | 81.338
3.5 | 0.8762 | 0.01053 | -0.1033 | 83.2099
4 | 0.9316 | 0.01096 | -0.103 | 85
4.5 | 0.9864 | 0.01147 | -0.1025 | 85.9983
5 | 1.0402 | 0.0121 | -0.102 | 85.9669
5.5 | 1.0927 | 0.01295 | -0.1014 | 84.3784
6 | 1.1427 | 0.01422 | -0.1007 | 80.3586
6.5 | 1.1928 | 0.01545 | -0.0999 | 77.2039
7.5 | 1.2923 | 0.01765 | -0.0983 | 73.2181
8 | 1.3273 | 0.02125 | -0.0957 | 62.4612
8.5 | 1.3613 | 0.02449 | -0.0923 | 55.586
9 | 1.3806 | 0.0291 | -0.0876 | 47.4433
9.5 | 1.4094 | 0.03235 | -0.0837 | 43.5672
10 | 1.4322 | 0.03656 | -0.0793 | 39.174
10.5 | 1.4495 | 0.04148 | -0.0746 | 34.9446
11 | 1.4529 | 0.04675 | -0.0689 | 31.0781
11.5 | 1.4471 | 0.05229 | -0.0642 | 27.6745
12 | 1.4335 | 0.05942 | -0.0614 | 24.1249
12.5 | 1.4097 | 0.06849 | -0.0609 | 20.5826
13 | 1.3808 | 0.07898 | -0.0635 | 17.4829
13.5 | 1.3488 | 0.09116 | -0.069 | 14.796
14 | 1.311 | 0.10616 | -0.0778 | 12.3493
14.5 | 1.2542 | 0.1289 | -0.0935 | 9.73
15 | 1.1837 | 0.16112 | -0.115 | 7.3467
15.5 | 1.1209 | 0.2106 | -0.141 | 5.3224
16 | 1.1351 | 0.21768 | -0.1441 | 5.2145

## 21. Re 250k Mach 0.25 (1)
BIGFOIL.COM POLAR EXPORT
MID 105
MID 105 |  |  |  | Cl Max: | 1.26 | at alpha= | 7 | deg
JavaFoil+Calcfoil stall+Eppler ext transition |  |  |  | L/D Max: | 66.265 | at alpha= | 4 | deg
Re: | 250000 |  |  | Cd Min: | 0.01302 | at alpha= | 1.5 | deg
Mach: | 0.25 |  |  | Cl=0 at alpha= | -4.2021 | deg
|  |  |  | @ Cl=0.1, Cd= | 0.038277
|  |  |  | @ Cl=0.4, Cd= | 0.014093
|  |  |  | @ Cl=0.6, Cd= | 0.013936
alpha (deg) | Cl | Cd | Cm | Cl/Cd
-13.5 | -0.053 | 0.16767 | -0.038 | -0.314
-13 | -0.05 | 0.16771 | -0.036 | -0.297
-12.5 | -0.047 | 0.1517 | -0.036 | -0.31
-12 | -0.044 | 0.14366 | -0.035 | -0.308
-11.5 | -0.12 | 0.13339 | -0.034 | -0.897
-11 | -0.161 | 0.12352 | -0.034 | -1.305
-10.5 | -0.194 | 0.11433 | -0.033 | -1.696
-10 | -0.22 | 0.10211 | -0.033 | -2.152
-9.5 | -0.239 | 0.09492 | -0.033 | -2.515
-9 | -0.25 | 0.08803 | -0.032 | -2.842
-8.5 | -0.254 | 0.08076 | -0.032 | -3.14
-8 | -0.249 | 0.07345 | -0.031 | -3.386
-7.5 | -0.236 | 0.06785 | -0.031 | -3.473
-7 | -0.214 | 0.06307 | -0.03 | -3.395
-6.5 | -0.186 | 0.05753 | -0.03 | -3.235
-6 | -0.153 | 0.05292 | -0.031 | -2.882
-5.5 | -0.114 | 0.04909 | -0.031 | -2.328
-5 | -0.073 | 0.04591 | -0.039 | -1.58
-4.5 | -0.028 | 0.04301 | -0.044 | -0.65
-4 | 0.019 | 0.0392 | -0.055 | 0.479
-3.5 | 0.066 | 0.03929 | -0.043 | 1.688
-3 | 0.115 | 0.03783 | -0.044 | 3.033
-2.5 | 0.203 | 0.0139 | -0.099 | 14.629
-2 | 0.265 | 0.01396 | -0.099 | 18.984
-1.5 | 0.325 | 0.01402 | -0.099 | 23.202
-1 | 0.385 | 0.01409 | -0.099 | 27.357
-0.5 | 0.446 | 0.0141 | -0.098 | 31.603
0 | 0.506 | 0.01424 | -0.098 | 35.518
0.5 | 0.563 | 0.01388 | -0.098 | 40.544
1 | 0.622 | 0.01397 | -0.098 | 44.539
1.5 | 0.682 | 0.01302 | -0.098 | 52.38
2 | 0.742 | 0.0133 | -0.098 | 55.752
2.5 | 0.801 | 0.01354 | -0.098 | 59.187
3 | 0.861 | 0.01387 | -0.098 | 62.058
3.5 | 0.92 | 0.01427 | -0.098 | 64.469
4 | 0.979 | 0.01478 | -0.098 | 66.265
4.5 | 1.037 | 0.01643 | -0.098 | 63.126
5 | 1.092 | 0.01706 | -0.098 | 63.984
5.5 | 1.142 | 0.01851 | -0.098 | 61.711
6 | 1.188 | 0.01917 | -0.098 | 61.987
6.5 | 1.228 | 0.02004 | -0.098 | 61.312
7 | 1.26 | 0.02086 | -0.098 | 60.403
7.5 | 1.026 | 0.05534 | -0.028 | 18.536
8 | 1.032 | 0.05972 | -0.027 | 17.281
8.5 | 1.027 | 0.06486 | -0.026 | 15.838
9 | 1.01 | 0.0709 | -0.025 | 14.246
9.5 | 0.979 | 0.07747 | -0.024 | 12.634
10 | 0.931 | 0.08424 | -0.025 | 11.055
10.5 | 0.87 | 0.0917 | -0.026 | 9.487
11 | 0.796 | 0.1016 | -0.027 | 7.838
11.5 | 0.712 | 0.10838 | -0.027 | 6.57
12 | 0.619 | 0.11876 | -0.027 | 5.216

## 22. Re 250k Mach 0.25 (2)
BIGFOIL.COM POLAR EXPORT
MID 105
MID 105 |  |  |  | Cl Max: | 1.4209 | at alpha= | 10 | deg
XFOIL ncrit=9 |  |  |  | L/D Max: | 85.6902 | at alpha= | 4.5 | deg
Re: | 250000 |  |  | Cd Min: | 0.18139 | at alpha= | 15 | deg
Mach: | 0.25 |  |  | Cl=0 at alpha= | -99 | deg
|  |  |  | @ Cl=0.1, Cd= | 0.00916
|  |  |  | @ Cl=0.4, Cd= | 0.00916
|  |  |  | @ Cl=0.6, Cd= | 0.0086992
alpha (deg) | Cl | Cd | Cm | Cl/Cd
0 | 0.5087 | 0.00916 | -0.1113 | 55.5349
0.5 | 0.5557 | 0.00842 | -0.1079 | 65.9976
1 | 0.6144 | 0.00879 | -0.1076 | 69.8976
1.5 | 0.6722 | 0.00917 | -0.107 | 73.3043
2 | 0.7302 | 0.00956 | -0.1066 | 76.3808
2.5 | 0.7885 | 0.00995 | -0.1063 | 79.2462
3 | 0.8464 | 0.01038 | -0.1059 | 81.5414
3.5 | 0.9041 | 0.01081 | -0.1055 | 83.6355
4 | 0.9614 | 0.01131 | -0.105 | 85.0044
4.5 | 1.018 | 0.01188 | -0.1044 | 85.6902
5 | 1.0734 | 0.01264 | -0.1036 | 84.9209
5.5 | 1.1267 | 0.01379 | -0.1027 | 81.7041
6 | 1.1787 | 0.01513 | -0.1016 | 77.9048
6.5 | 1.2304 | 0.01643 | -0.1005 | 74.8874
7 | 1.283 | 0.01749 | -0.0993 | 73.3562
7.5 | 1.3253 | 0.02012 | -0.0971 | 65.8698
8 | 1.3587 | 0.02383 | -0.0932 | 57.0164
8.5 | 1.3874 | 0.02736 | -0.0888 | 50.7091
9 | 1.3998 | 0.03232 | -0.0828 | 43.3106
9.5 | 1.4167 | 0.03661 | -0.0773 | 38.6971
10 | 1.4209 | 0.04161 | -0.0709 | 34.148
10.5 | 1.4168 | 0.04779 | -0.066 | 29.6464
11 | 1.4022 | 0.05551 | -0.0634 | 25.2603
11.5 | 1.3787 | 0.06515 | -0.064 | 21.1619
12 | 1.3487 | 0.07685 | -0.068 | 17.5498
12.5 | 1.3143 | 0.09053 | -0.0746 | 14.5178
13 | 1.2777 | 0.10601 | -0.0834 | 12.0526
13.5 | 1.241 | 0.12349 | -0.0942 | 10.0494
14 | 1.2057 | 0.14305 | -0.1067 | 8.4285
14.5 | 1.1724 | 0.16455 | -0.1201 | 7.1249
15 | 1.1579 | 0.18139 | -0.1292 | 6.3835

## 23. Re 250k Mach 0.50 (1)
BIGFOIL.COM POLAR EXPORT
MID 105
MID 105 |  |  |  | Cl Max: | 1.287 | at alpha= | 20 | deg
JavaFoil+Calcfoil stall+Eppler ext transition |  |  |  | L/D Max: | 67.616 | at alpha= | 3.5 | deg
Re: | 250000 |  |  | Cd Min: | 0.01373 | at alpha= | 2 | deg
Mach: | 0.5 |  |  | Cl=0 at alpha= | -4.2041 | deg
|  |  |  | @ Cl=0.1, Cd= | 0.03984
|  |  |  | @ Cl=0.4, Cd= | 0.014263
|  |  |  | @ Cl=0.6, Cd= | 0.014522
alpha (deg) | Cl | Cd | Cm | Cl/Cd
-20 | -0.852 | 0.27397 | -0.064 | -3.111
-19.5 | -0.826 | 0.26923 | -0.064 | -3.069
-19 | -0.798 | 0.26142 | -0.062 | -3.053
-18.5 | -0.772 | 0.25095 | -0.061 | -3.076
-18 | -0.746 | 0.24617 | -0.061 | -3.029
-17.5 | -0.719 | 0.23911 | -0.061 | -3.008
-17 | -0.693 | 0.23454 | -0.061 | -2.954
-16.5 | -0.665 | 0.23064 | -0.059 | -2.884
-16 | -0.639 | 0.22336 | -0.059 | -2.859
-15.5 | -0.612 | 0.21921 | -0.059 | -2.792
-15 | -0.585 | 0.21205 | -0.058 | -2.759
-14.5 | -0.558 | 0.20014 | -0.057 | -2.786
-14 | -0.531 | 0.19597 | -0.056 | -2.709
-13.5 | -0.504 | 0.19097 | -0.056 | -2.639
-13 | -0.477 | 0.17929 | -0.054 | -2.658
-12.5 | -0.45 | 0.17352 | -0.054 | -2.592
-12 | -0.422 | 0.16671 | -0.052 | -2.534
-11.5 | -0.396 | 0.16345 | -0.052 | -2.42
-11 | -0.369 | 0.16556 | -0.052 | -2.227
-10.5 | -0.341 | 0.15307 | -0.05 | -2.23
-10 | -0.314 | 0.14769 | -0.05 | -2.129
-9.5 | -0.287 | 0.14705 | -0.05 | -1.955
-9 | -0.26 | 0.13605 | -0.048 | -1.913
-8.5 | -0.233 | 0.13287 | -0.048 | -1.755
-8 | -0.206 | 0.09705 | -0.047 | -2.123
-7.5 | -0.179 | 0.07457 | -0.047 | -2.401
-7 | -0.152 | 0.07355 | -0.045 | -2.065
-6.5 | -0.125 | 0.0885 | -0.043 | -1.409
-6 | -0.098 | 0.07104 | -0.04 | -1.373
-5.5 | -0.07 | 0.0611 | -0.038 | -1.153
-5 | -0.064 | 0.05494 | -0.035 | -1.173
-4.5 | -0.029 | 0.04761 | -0.035 | -0.606
-4 | 0.02 | 0.04354 | -0.046 | 0.461
-3.5 | 0.073 | 0.04031 | -0.052 | 1.813
-3 | 0.127 | 0.03937 | -0.048 | 3.23
-2.5 | 0.182 | 0.03794 | -0.049 | 4.798
-2 | 0.296 | 0.01416 | -0.11 | 20.927
-1.5 | 0.364 | 0.01422 | -0.11 | 25.565
-1 | 0.431 | 0.0143 | -0.11 | 30.13
-0.5 | 0.498 | 0.01431 | -0.11 | 34.804
0 | 0.565 | 0.01446 | -0.11 | 39.11
0.5 | 0.627 | 0.01457 | -0.11 | 43.051
1 | 0.694 | 0.01431 | -0.11 | 48.475
1.5 | 0.76 | 0.01448 | -0.11 | 52.491
2 | 0.827 | 0.01373 | -0.11 | 60.214
2.5 | 0.893 | 0.01409 | -0.11 | 63.395
3 | 0.959 | 0.01461 | -0.11 | 65.66
3.5 | 1.026 | 0.01517 | -0.11 | 67.616
4 | 1.091 | 0.01705 | -0.11 | 64.013
4.5 | 1.155 | 0.01778 | -0.11 | 64.979
5 | 1.211 | 0.0184 | -0.11 | 65.822
5.5 | 1.257 | 0.02055 | -0.11 | 61.169
6 | 1.274 | 0.02443 | -0.109 | 52.176
6.5 | 1.027 | 0.05222 | -0.031 | 19.672
7 | 0.951 | 0.06042 | -0.03 | 15.74
7.5 | 0.627 | 0.06928 | -0.032 | 9.048
8 | 0.653 | 0.07488 | -0.035 | 8.725
8.5 | 0.68 | 0.08894 | -0.037 | 7.642
9 | 0.706 | 0.09761 | -0.041 | 7.236
9.5 | 0.733 | 0.13391 | -0.044 | 5.473
10 | 0.759 | 0.13951 | -0.044 | 5.44
10.5 | 0.785 | 0.14419 | -0.045 | 5.446
11 | 0.812 | 0.15505 | -0.047 | 5.235
11.5 | 0.838 | 0.16434 | -0.049 | 5.1
12 | 0.864 | 0.17124 | -0.049 | 5.046
12.5 | 0.891 | 0.17603 | -0.052 | 5.06
13 | 0.918 | 0.1868 | -0.054 | 4.913
13.5 | 0.945 | 0.20748 | -0.057 | 4.554
14 | 0.972 | 0.20979 | -0.059 | 4.634
14.5 | 1 | 0.2246 | -0.061 | 4.451
15 | 1.025 | 0.23158 | -0.061 | 4.427
15.5 | 1.053 | 0.23914 | -0.063 | 4.401
16 | 1.078 | 0.24076 | -0.063 | 4.478
16.5 | 1.105 | 0.25829 | -0.064 | 4.279
17 | 1.131 | 0.2576 | -0.065 | 4.39
17.5 | 1.158 | 0.27105 | -0.066 | 4.272
18 | 1.183 | 0.27013 | -0.066 | 4.379
18.5 | 1.21 | 0.28926 | -0.067 | 4.184
19 | 1.235 | 0.29332 | -0.067 | 4.211
19.5 | 1.26 | 0.29078 | -0.067 | 4.333
20 | 1.287 | 0.29475 | -0.069 | 4.367

## 24. Re 250k Mach 0.50 (2)
BIGFOIL.COM POLAR EXPORT
MID 105
MID 105 |  |  |  | Cl Max: | 1.4453 | at alpha= | 7.5 | deg
XFOIL ncrit=9 |  |  |  | L/D Max: | 84.0801 | at alpha= | 3.5 | deg
Re: | 250000 |  |  | Cd Min: | 0.29278 | at alpha= | -20 | deg
Mach: | 0.5 |  |  | Cl=0 at alpha= | -3.6996 | deg
|  |  |  | @ Cl=0.1, Cd= | 0.018957
|  |  |  | @ Cl=0.4, Cd= | 0.010835
|  |  |  | @ Cl=0.6, Cd= | 0.0103
alpha (deg) | Cl | Cd | Cm | Cl/Cd
-20 | -0.8477 | 0.29278 | 0.0855 | -2.8953
-19.5 | -0.8246 | 0.28148 | 0.0822 | -2.9295
-19 | -0.8012 | 0.27331 | 0.0772 | -2.9315
-18.5 | -0.7773 | 0.2651 | 0.072 | -2.9321
-18 | -0.7533 | 0.25688 | 0.0669 | -2.9325
-17.5 | -0.7291 | 0.24869 | 0.0617 | -2.9318
-17 | -0.7045 | 0.24111 | 0.0559 | -2.9219
-16.5 | -0.6817 | 0.2346 | 0.0497 | -2.9058
-16 | -0.6605 | 0.22811 | 0.044 | -2.8955
-15.5 | -0.6375 | 0.21875 | 0.0398 | -2.9143
-15 | -0.6134 | 0.2082 | 0.0376 | -2.9462
-14.5 | -0.5911 | 0.20028 | 0.0339 | -2.9514
-14 | -0.5692 | 0.19253 | 0.0299 | -2.9564
-13.5 | -0.5478 | 0.18481 | 0.0259 | -2.9641
-13 | -0.5266 | 0.17722 | 0.0217 | -2.9714
-12.5 | -0.5105 | 0.17226 | 0.0151 | -2.9635
-11.5 | -0.4702 | 0.15401 | 0.0105 | -3.053
-11 | -0.4515 | 0.1466 | 0.0078 | -3.0798
-10.5 | -0.4336 | 0.13936 | 0.0048 | -3.1114
-10 | -0.4164 | 0.13217 | 0.0016 | -3.1505
-9.5 | -0.4016 | 0.12597 | -0.0035 | -3.1881
-9 | -0.3929 | 0.1207 | -0.0094 | -3.2552
-8.5 | -0.3785 | 0.11383 | -0.0139 | -3.3251
-8 | -0.3549 | 0.1036 | -0.0119 | -3.4257
-7.5 | -0.3374 | 0.09706 | -0.014 | -3.4762
-7 | -0.3238 | 0.09116 | -0.0189 | -3.552
-6.5 | -0.3197 | 0.08661 | -0.0273 | -3.6913
-6 | -0.3047 | 0.07848 | -0.023 | -3.8825
-5.5 | -0.2973 | 0.07337 | -0.0235 | -4.0521
-5 | -0.2933 | 0.0686 | -0.0295 | -4.2755
-4.5 | -0.2065 | 0.05546 | -0.0543 | -3.7234
-4 | -0.0816 | 0.03709 | -0.0896 | -2.2001
-3.5 | 0.0542 | 0.02137 | -0.1178 | 2.5363
-3 | 0.1569 | 0.01596 | -0.1262 | 9.8308
-2.5 | 0.237 | 0.01314 | -0.1275 | 18.0365
-2 | 0.3043 | 0.01182 | -0.1257 | 25.7445
-1.5 | 0.3705 | 0.01102 | -0.1243 | 33.6207
-1 | 0.4375 | 0.0106 | -0.1235 | 41.2736
-0.5 | 0.5056 | 0.01021 | -0.1234 | 49.5201
0 | 0.5721 | 0.0103 | -0.1227 | 55.5437
0.5 | 0.6382 | 0.0103 | -0.122 | 61.9612
1 | 0.6937 | 0.00971 | -0.1186 | 71.4418
1.5 | 0.7608 | 0.01014 | -0.1179 | 75.0296
2 | 0.8282 | 0.01058 | -0.1173 | 78.2798
2.5 | 0.8953 | 0.01108 | -0.1166 | 80.8032
3 | 0.962 | 0.01162 | -0.1156 | 82.7883
3.5 | 1.0283 | 0.01223 | -0.1144 | 84.0801
4 | 1.0928 | 0.01308 | -0.1128 | 83.5474
4.5 | 1.1549 | 0.01435 | -0.1109 | 80.4808
5 | 1.2156 | 0.01591 | -0.1085 | 76.4048
5.5 | 1.2759 | 0.01752 | -0.1058 | 72.8253
6 | 1.3352 | 0.01908 | -0.1026 | 69.979
6.5 | 1.3946 | 0.02041 | -0.0991 | 68.3293
7 | 1.4314 | 0.02413 | -0.0933 | 59.3203
7.5 | 1.4453 | 0.02888 | -0.0854 | 50.045
8 | 1.4285 | 0.03498 | -0.0775 | 40.8376
8.5 | 1.4146 | 0.04289 | -0.0746 | 32.982
9 | 1.3973 | 0.05263 | -0.0752 | 26.5495
9.5 | 1.3719 | 0.06413 | -0.0782 | 21.3925
10 | 1.3397 | 0.07711 | -0.0833 | 17.3739
10.5 | 1.3042 | 0.09124 | -0.0899 | 14.2942
11 | 1.2688 | 0.10633 | -0.0976 | 11.9327
11.5 | 1.2358 | 0.1223 | -0.1064 | 10.1047
12 | 1.2066 | 0.13898 | -0.116 | 8.6818
12.5 | 1.1839 | 0.15589 | -0.1259 | 7.5945

## 25. Re 500k Mach 0.00 (1)
BIGFOIL.COM POLAR EXPORT
MID 105
MID 105 |  |  |  | Cl Max: | 1.265 | at alpha= | 7.5 | deg
JavaFoil+Calcfoil stall+Eppler ext transition |  |  |  | L/D Max: | 75.156 | at alpha= | 4.5 | deg
Re: | 500000 |  |  | Cd Min: | 0.01151 | at alpha= | 1.5 | deg
Mach: | 0 |  |  | Cl=0 at alpha= | -4.2017 | deg
|  |  |  | @ Cl=0.1, Cd= | 0.012266
|  |  |  | @ Cl=0.4, Cd= | 0.012786
|  |  |  | @ Cl=0.6, Cd= | 0.012545
alpha (deg) | Cl | Cd | Cm | Cl/Cd
-15.5 | -0.25 | 0.16021 | -0.037 | -1.558
-15 | -0.261 | 0.15128 | -0.037 | -1.726
-14.5 | -0.273 | 0.1433 | -0.036 | -1.902
-14 | -0.284 | 0.13504 | -0.035 | -2.102
-13.5 | -0.295 | 0.12855 | -0.036 | -2.294
-13 | -0.305 | 0.11995 | -0.035 | -2.543
-12.5 | -0.314 | 0.11326 | -0.034 | -2.773
-12 | -0.322 | 0.10554 | -0.034 | -3.049
-11.5 | -0.328 | 0.09978 | -0.034 | -3.283
-11 | -0.331 | 0.0931 | -0.033 | -3.555
-10.5 | -0.332 | 0.08744 | -0.033 | -3.792
-10 | -0.329 | 0.08127 | -0.032 | -4.045
-9.5 | -0.322 | 0.07581 | -0.032 | -4.249
-9 | -0.311 | 0.07135 | -0.031 | -4.363
-8.5 | -0.296 | 0.06691 | -0.031 | -4.424
-8 | -0.276 | 0.06285 | -0.031 | -4.394
-7.5 | -0.252 | 0.05856 | -0.03 | -4.298
-7 | -0.222 | 0.05505 | -0.03 | -4.039
-6.5 | -0.189 | 0.05112 | -0.03 | -3.701
-6 | -0.153 | 0.04837 | -0.038 | -3.16
-5.5 | -0.113 | 0.04525 | -0.042 | -2.507
-5 | -0.071 | 0.04244 | -0.046 | -1.684
-4.5 | -0.034 | 0.01256 | -0.096 | -2.706
-4 | 0.023 | 0.01223 | -0.096 | 1.842
-3.5 | 0.08 | 0.01228 | -0.096 | 6.529
-3 | 0.138 | 0.01224 | -0.095 | 11.307
-2.5 | 0.197 | 0.01244 | -0.095 | 15.841
-2 | 0.257 | 0.01266 | -0.095 | 20.262
-1.5 | 0.315 | 0.01271 | -0.095 | 24.771
-1 | 0.373 | 0.0128 | -0.095 | 29.147
-0.5 | 0.431 | 0.01277 | -0.095 | 33.791
0 | 0.49 | 0.01289 | -0.095 | 37.99
0.5 | 0.545 | 0.01245 | -0.095 | 43.799
1 | 0.603 | 0.01255 | -0.095 | 48.037
1.5 | 0.661 | 0.01151 | -0.095 | 57.407
2 | 0.719 | 0.01175 | -0.095 | 61.138
2.5 | 0.776 | 0.01194 | -0.095 | 64.983
3 | 0.834 | 0.0122 | -0.095 | 68.371
3.5 | 0.891 | 0.01247 | -0.095 | 71.473
4 | 0.949 | 0.01295 | -0.095 | 73.284
4.5 | 1.005 | 0.01337 | -0.095 | 75.156
5 | 1.058 | 0.01506 | -0.095 | 70.297
5.5 | 1.109 | 0.01545 | -0.095 | 71.769
6 | 1.156 | 0.01694 | -0.095 | 68.243
6.5 | 1.198 | 0.01767 | -0.095 | 67.814
7 | 1.235 | 0.01829 | -0.095 | 67.522
7.5 | 1.265 | 0.01889 | -0.095 | 66.964
8 | 1.033 | 0.05578 | -0.039 | 18.512
8.5 | 1.041 | 0.05922 | -0.028 | 17.573
9 | 1.044 | 0.06366 | -0.027 | 16.402
9.5 | 1.04 | 0.06772 | -0.027 | 15.36
10 | 1.027 | 0.0728 | -0.026 | 14.108
10.5 | 1.007 | 0.07824 | -0.026 | 12.871
11 | 0.981 | 0.08407 | -0.026 | 11.663
11.5 | 0.949 | 0.08968 | -0.027 | 10.578
12 | 0.912 | 0.09571 | -0.027 | 9.531
12.5 | 0.872 | 0.10167 | -0.028 | 8.581

## 26. Re 500k Mach 0.00 (2)
BIGFOIL.COM POLAR EXPORT
MID 105
MID 105 |  |  |  | Cl Max: | 1.5043 | at alpha= | 11.5 | deg
XFOIL ncrit=9 |  |  |  | L/D Max: | 105.032 | at alpha= | 4.5 | deg
Re: | 500000 |  |  | Cd Min: | 0.26096 | at alpha= | -20 | deg
Mach: | 0 |  |  | Cl=0 at alpha= | -4.1151 | deg
|  |  |  | @ Cl=0.1, Cd= | 0.0095764
|  |  |  | @ Cl=0.4, Cd= | 0.0077606
|  |  |  | @ Cl=0.6, Cd= | 0.0069137
alpha (deg) | Cl | Cd | Cm | Cl/Cd
-20 | -0.767 | 0.26096 | 0.0747 | -2.9391
-19.5 | -0.7493 | 0.25485 | 0.0707 | -2.9402
-19 | -0.7312 | 0.24854 | 0.0665 | -2.942
-18.5 | -0.713 | 0.24203 | 0.0624 | -2.9459
-18 | -0.6946 | 0.23531 | 0.0584 | -2.9519
-17.5 | -0.6753 | 0.22841 | 0.0538 | -2.9565
-17 | -0.6576 | 0.22193 | 0.049 | -2.9631
-16.5 | -0.6409 | 0.21527 | 0.0445 | -2.9772
-15.5 | -0.6075 | 0.20038 | 0.0389 | -3.0317
-15 | -0.5911 | 0.19394 | 0.0359 | -3.0478
-14.5 | -0.5748 | 0.18732 | 0.0327 | -3.0685
-14 | -0.5589 | 0.18052 | 0.0295 | -3.0961
-13.5 | -0.5437 | 0.17355 | 0.0264 | -3.1328
-13 | -0.5284 | 0.16625 | 0.0228 | -3.1783
-12.5 | -0.5162 | 0.15916 | 0.0181 | -3.2433
-12 | -0.5048 | 0.15195 | 0.0143 | -3.3221
-11.5 | -0.4924 | 0.14327 | 0.0129 | -3.4369
-11 | -0.4775 | 0.13702 | 0.0112 | -3.4849
-10.5 | -0.4639 | 0.13044 | 0.0086 | -3.5564
-10 | -0.4506 | 0.12352 | 0.0055 | -3.648
-9.5 | -0.4403 | 0.11652 | -0.0005 | -3.7788
-9 | -0.4272 | 0.10933 | -0.0043 | -3.9074
-8.5 | -0.4143 | 0.10194 | -0.0082 | -4.0642
-8 | -0.4106 | 0.09246 | -0.0122 | -4.4408
-7.5 | -0.397 | 0.08651 | -0.014 | -4.5891
-7 | -0.3772 | 0.08015 | -0.0186 | -4.7062
-6.5 | -0.3519 | 0.07271 | -0.0263 | -4.8398
-6 | -0.3223 | 0.06353 | -0.0374 | -5.0732
-5.5 | -0.1937 | 0.01983 | -0.0924 | -9.768
-5 | -0.1356 | 0.01529 | -0.0951 | -8.8685
-4.5 | -0.0592 | 0.01275 | -0.0997 | -4.6431
-4 | 0.0177 | 0.01125 | -0.1043 | 1.5733
-3.5 | 0.0927 | 0.00965 | -0.1083 | 9.6062
-3 | 0.1582 | 0.00899 | -0.1099 | 17.5973
-2.5 | 0.2122 | 0.0084 | -0.1087 | 25.2619
-2 | 0.2636 | 0.00825 | -0.1069 | 31.9515
-1.5 | 0.3177 | 0.00813 | -0.106 | 39.0775
-1 | 0.3742 | 0.00786 | -0.1059 | 47.6081
-0.5 | 0.4313 | 0.00764 | -0.1061 | 56.4529
0 | 0.4881 | 0.00769 | -0.1061 | 63.472
0.5 | 0.5452 | 0.00768 | -0.1062 | 70.9896
1 | 0.5936 | 0.00688 | -0.1041 | 86.2791
1.5 | 0.6505 | 0.00718 | -0.1041 | 90.5989
2 | 0.7074 | 0.00748 | -0.1042 | 94.5722
2.5 | 0.7641 | 0.00779 | -0.1042 | 98.0873
3 | 0.8205 | 0.00811 | -0.1042 | 101.1714
3.5 | 0.8765 | 0.00848 | -0.1041 | 103.3608
4 | 0.9322 | 0.0089 | -0.1041 | 104.7416
4.5 | 0.9873 | 0.0094 | -0.1039 | 105.0319
5 | 1.0413 | 0.01011 | -0.1038 | 102.997
5.5 | 1.0938 | 0.0111 | -0.1035 | 98.5405
6 | 1.1461 | 0.01206 | -0.1032 | 95.0332
6.5 | 1.1982 | 0.01291 | -0.1028 | 92.8118
7 | 1.2498 | 0.01377 | -0.1023 | 90.7625
7.5 | 1.2927 | 0.01623 | -0.1009 | 79.6488
8 | 1.338 | 0.01809 | -0.0993 | 73.9635
8.5 | 1.378 | 0.02054 | -0.0971 | 67.0886
9 | 1.4184 | 0.02254 | -0.0949 | 62.9281
9.5 | 1.4497 | 0.02538 | -0.0917 | 57.1198
10 | 1.4707 | 0.02913 | -0.0872 | 50.4875
10.5 | 1.4948 | 0.03194 | -0.0832 | 46.8003
11 | 1.5037 | 0.03546 | -0.0774 | 42.4055
11.5 | 1.5043 | 0.03963 | -0.0718 | 37.9586
12 | 1.5019 | 0.04471 | -0.068 | 33.592
12.5 | 1.4944 | 0.05112 | -0.066 | 29.2332
13 | 1.4821 | 0.05886 | -0.066 | 25.1801
13.5 | 1.4624 | 0.06841 | -0.0677 | 21.377
14 | 1.4358 | 0.07983 | -0.0713 | 17.9857
14.5 | 1.4035 | 0.09314 | -0.0769 | 15.0687
15 | 1.3672 | 0.10864 | -0.0847 | 12.5847
15.5 | 1.3201 | 0.12868 | -0.0962 | 10.2588
16 | 1.2605 | 0.15558 | -0.1134 | 8.1019
16.5 | 1.2098 | 0.18462 | -0.1318 | 6.5529

## 27. Re 500k Mach 0.10 (1)
BIGFOIL.COM POLAR EXPORT
MID 105
MID 105 |  |  |  | Cl Max: | 1.268 | at alpha= | 7.5 | deg
JavaFoil+Calcfoil stall+Eppler ext transition |  |  |  | L/D Max: | 73.482 | at alpha= | 4 | deg
Re: | 500000 |  |  | Cd Min: | 0.01152 | at alpha= | 1.5 | deg
Mach: | 0.1 |  |  | Cl=0 at alpha= | -4.2017 | deg
|  |  |  | @ Cl=0.1, Cd= | 0.012263
|  |  |  | @ Cl=0.4, Cd= | 0.012797
|  |  |  | @ Cl=0.6, Cd= | 0.012559
alpha (deg) | Cl | Cd | Cm | Cl/Cd
-15.5 | -0.213 | 0.16036 | -0.038 | -1.327
-15 | -0.226 | 0.15501 | -0.037 | -1.457
-14.5 | -0.239 | 0.14389 | -0.037 | -1.662
-14 | -0.252 | 0.13887 | -0.037 | -1.818
-13.5 | -0.265 | 0.13 | -0.036 | -2.042
-13 | -0.278 | 0.12094 | -0.035 | -2.298
-12.5 | -0.29 | 0.11401 | -0.035 | -2.541
-12 | -0.3 | 0.1082 | -0.035 | -2.773
-11.5 | -0.309 | 0.10069 | -0.034 | -3.064
-11 | -0.315 | 0.09383 | -0.034 | -3.355
-10.5 | -0.318 | 0.08817 | -0.033 | -3.607
-10 | -0.318 | 0.08259 | -0.033 | -3.849
-9.5 | -0.314 | 0.07666 | -0.032 | -4.093
-9 | -0.305 | 0.07171 | -0.031 | -4.255
-8.5 | -0.292 | 0.06784 | -0.031 | -4.3
-8 | -0.273 | 0.0627 | -0.03 | -4.361
-7.5 | -0.25 | 0.05891 | -0.03 | -4.246
-7 | -0.222 | 0.05513 | -0.03 | -4.02
-6.5 | -0.189 | 0.05171 | -0.03 | -3.656
-6 | -0.153 | 0.04848 | -0.038 | -3.156
-5.5 | -0.114 | 0.04542 | -0.042 | -2.502
-5 | -0.072 | 0.04261 | -0.045 | -1.682
-4.5 | -0.034 | 0.01252 | -0.096 | -2.725
-4 | 0.023 | 0.01246 | -0.096 | 1.816
-3.5 | 0.081 | 0.01227 | -0.096 | 6.565
-3 | 0.139 | 0.01225 | -0.096 | 11.355
-2.5 | 0.198 | 0.01247 | -0.096 | 15.874
-2 | 0.258 | 0.01267 | -0.096 | 20.35
-1.5 | 0.316 | 0.01272 | -0.096 | 24.878
-1 | 0.375 | 0.01281 | -0.096 | 29.268
-0.5 | 0.434 | 0.01278 | -0.096 | 33.939
0 | 0.492 | 0.0129 | -0.096 | 38.158
0.5 | 0.548 | 0.01246 | -0.096 | 43.969
1 | 0.606 | 0.01257 | -0.096 | 48.205
1.5 | 0.664 | 0.01152 | -0.096 | 57.627
2 | 0.722 | 0.01177 | -0.096 | 61.356
2.5 | 0.78 | 0.01196 | -0.096 | 65.214
3 | 0.838 | 0.01224 | -0.096 | 68.461
3.5 | 0.896 | 0.01249 | -0.096 | 71.694
4 | 0.953 | 0.01297 | -0.096 | 73.482
4.5 | 1.01 | 0.01447 | -0.096 | 69.803
5 | 1.064 | 0.0151 | -0.096 | 70.446
5.5 | 1.114 | 0.01549 | -0.096 | 71.896
6 | 1.161 | 0.0171 | -0.096 | 67.885
6.5 | 1.203 | 0.01775 | -0.095 | 67.792
7 | 1.239 | 0.01839 | -0.095 | 67.414
7.5 | 1.268 | 0.019 | -0.095 | 66.763
8 | 1.031 | 0.05583 | -0.029 | 18.472
8.5 | 1.04 | 0.05956 | -0.028 | 17.461
9 | 1.041 | 0.06391 | -0.027 | 16.293
9.5 | 1.034 | 0.06837 | -0.027 | 15.127
10 | 1.018 | 0.07352 | -0.027 | 13.841
10.5 | 0.993 | 0.07889 | -0.027 | 12.59
11 | 0.962 | 0.08447 | -0.026 | 11.387
11.5 | 0.925 | 0.09054 | -0.028 | 10.215
12 | 0.883 | 0.09658 | -0.027 | 9.144
12.5 | 0.838 | 0.10248 | -0.028 | 8.176

## 28. Re 500k Mach 0.10 (2)
BIGFOIL.COM POLAR EXPORT
MID 105
MID 105 |  |  |  | Cl Max: | 1.4962 | at alpha= | 11 | deg
XFOIL ncrit=9 |  |  |  | L/D Max: | 104.879 | at alpha= | 4.5 | deg
Re: | 500000 |  |  | Cd Min: | 0.26176 | at alpha= | -20 | deg
Mach: | 0.1 |  |  | Cl=0 at alpha= | -4.1169 | deg
|  |  |  | @ Cl=0.1, Cd= | 0.0096399
|  |  |  | @ Cl=0.4, Cd= | 0.0078217
|  |  |  | @ Cl=0.6, Cd= | 0.0069262
alpha (deg) | Cl | Cd | Cm | Cl/Cd
-20 | -0.7694 | 0.26176 | 0.0752 | -2.9393
-19.5 | -0.7516 | 0.25559 | 0.0711 | -2.9406
-19 | -0.7332 | 0.24923 | 0.0669 | -2.9419
-18.5 | -0.7148 | 0.24265 | 0.0628 | -2.9458
-18 | -0.6962 | 0.23588 | 0.0587 | -2.9515
-17.5 | -0.6767 | 0.22896 | 0.054 | -2.9555
-17 | -0.6589 | 0.22248 | 0.0491 | -2.9616
-16 | -0.6254 | 0.20832 | 0.041 | -3.0021
-15.5 | -0.6081 | 0.20087 | 0.0392 | -3.0273
-15 | -0.5915 | 0.19438 | 0.0361 | -3.043
-14.5 | -0.5751 | 0.18771 | 0.0328 | -3.0638
-14 | -0.559 | 0.18087 | 0.0296 | -3.0906
-13.5 | -0.5435 | 0.17386 | 0.0264 | -3.1261
-13 | -0.528 | 0.16655 | 0.0227 | -3.1702
-12.5 | -0.5158 | 0.15949 | 0.018 | -3.2341
-12 | -0.5042 | 0.15228 | 0.0142 | -3.311
-11.5 | -0.4911 | 0.14367 | 0.0131 | -3.4183
-11 | -0.4763 | 0.13738 | 0.0112 | -3.467
-10.5 | -0.4626 | 0.13075 | 0.0086 | -3.538
-10 | -0.4492 | 0.12377 | 0.0054 | -3.6293
-9.5 | -0.4389 | 0.11685 | -0.0006 | -3.7561
-9 | -0.4257 | 0.10963 | -0.0044 | -3.8831
-8.5 | -0.4128 | 0.10224 | -0.0082 | -4.0376
-8 | -0.4084 | 0.09296 | -0.0117 | -4.3933
-7.5 | -0.3938 | 0.08708 | -0.0135 | -4.5223
-7 | -0.376 | 0.08076 | -0.0178 | -4.6558
-6.5 | -0.3515 | 0.07335 | -0.0254 | -4.7921
-6 | -0.3186 | 0.06393 | -0.038 | -4.9836
-5.5 | -0.1994 | 0.02051 | -0.0919 | -9.7221
-5 | -0.139 | 0.01567 | -0.0952 | -8.8705
-4.5 | -0.06 | 0.01407 | -0.1 | -4.2644
-4 | 0.0183 | 0.01133 | -0.1051 | 1.6152
-3.5 | 0.0933 | 0.00971 | -0.109 | 9.6087
-3 | 0.1583 | 0.00903 | -0.1103 | 17.5305
-2.5 | 0.2124 | 0.00845 | -0.1091 | 25.1361
-2 | 0.2645 | 0.00827 | -0.1073 | 31.9831
-1.5 | 0.319 | 0.00817 | -0.1064 | 39.0453
-1 | 0.376 | 0.00793 | -0.1063 | 47.4149
-0.5 | 0.4336 | 0.00767 | -0.1066 | 56.5319
0 | 0.4908 | 0.00773 | -0.1066 | 63.4929
0.5 | 0.5482 | 0.00772 | -0.1067 | 71.0104
1 | 0.5969 | 0.00691 | -0.1046 | 86.3821
1.5 | 0.6542 | 0.00721 | -0.1046 | 90.7351
2 | 0.7115 | 0.0075 | -0.1047 | 94.8667
2.5 | 0.7685 | 0.00782 | -0.1046 | 98.2737
3 | 0.8253 | 0.00815 | -0.1046 | 101.2638
3.5 | 0.8816 | 0.00854 | -0.1046 | 103.2319
4 | 0.9377 | 0.00895 | -0.1045 | 104.7709
4.5 | 0.9932 | 0.00947 | -0.1043 | 104.8786
5 | 1.0475 | 0.01021 | -0.1041 | 102.5955
5.5 | 1.1003 | 0.01122 | -0.1038 | 98.066
6 | 1.1531 | 0.01216 | -0.1034 | 94.8273
6.5 | 1.2056 | 0.01303 | -0.103 | 92.5249
7.5 | 1.3004 | 0.01644 | -0.1009 | 79.0998
8 | 1.3456 | 0.01837 | -0.0992 | 73.2499
8.5 | 1.3853 | 0.02089 | -0.0967 | 66.314
9 | 1.4243 | 0.02307 | -0.0942 | 61.7382
9.5 | 1.4519 | 0.02632 | -0.0905 | 55.1634
10 | 1.4732 | 0.02993 | -0.0859 | 49.2215
10.5 | 1.4928 | 0.03307 | -0.0812 | 45.1406
11 | 1.4962 | 0.03688 | -0.0749 | 40.5694
11.5 | 1.4949 | 0.0416 | -0.0699 | 35.9351
12 | 1.4895 | 0.04739 | -0.0668 | 31.4307
12.5 | 1.4782 | 0.05472 | -0.0658 | 27.0139
13 | 1.4617 | 0.06352 | -0.0669 | 23.0116
13.5 | 1.4381 | 0.0742 | -0.0699 | 19.3814
14 | 1.4078 | 0.08685 | -0.0748 | 16.2096
14.5 | 1.3715 | 0.10174 | -0.0818 | 13.4804
15 | 1.3303 | 0.11945 | -0.0916 | 11.1369
15.5 | 1.2803 | 0.14201 | -0.1055 | 9.0156
16 | 1.2365 | 0.16597 | -0.1206 | 7.4501

## 29. Re 500k Mach 0.25 (1)
BIGFOIL.COM POLAR EXPORT
MID 105
MID 105 |  |  |  | Cl Max: | 1.282 | at alpha= | 7.5 | deg
JavaFoil+Calcfoil stall+Eppler ext transition |  |  |  | L/D Max: | 74.376 | at alpha= | 4 | deg
Re: | 500000 |  |  | Cd Min: | 0.0116 | at alpha= | 1.5 | deg
Mach: | 0.25 |  |  | Cl=0 at alpha= | -4.2255 | deg
|  |  |  | @ Cl=0.1, Cd= | 0.012299
|  |  |  | @ Cl=0.4, Cd= | 0.012843
|  |  |  | @ Cl=0.6, Cd= | 0.11036
alpha (deg) | Cl | Cd | Cm | Cl/Cd
-13.5 | -0.053 | 0.13847 | -0.04 | -0.381
-13 | -0.05 | 0.13253 | -0.039 | -0.376
-12.5 | -0.047 | 0.12594 | -0.039 | -0.374
-12 | -0.044 | 0.1201 | -0.038 | -0.368
-11.5 | -0.12 | 0.11352 | -0.037 | -1.054
-11 | -0.161 | 0.10577 | -0.036 | -1.525
-10.5 | -0.194 | 0.09685 | -0.036 | -2.003
-10 | -0.22 | 0.08963 | -0.035 | -2.453
-9.5 | -0.239 | 0.08337 | -0.035 | -2.865
-9 | -0.25 | 0.07713 | -0.034 | -3.245
-8.5 | -0.254 | 0.07125 | -0.033 | -3.56
-8 | -0.249 | 0.06562 | -0.033 | -3.791
-7.5 | -0.236 | 0.06136 | -0.032 | -3.841
-7 | -0.214 | 0.05792 | -0.032 | -3.698
-6.5 | -0.186 | 0.05323 | -0.031 | -3.497
-6 | -0.153 | 0.04954 | -0.031 | -3.079
-5.5 | -0.114 | 0.04628 | -0.032 | -2.47
-5 | -0.073 | 0.04346 | -0.044 | -1.672
-4.5 | -0.028 | 0.03847 | -0.059 | -0.737
-4 | 0.023 | 0.01251 | -0.099 | 1.851
-3.5 | 0.083 | 0.01229 | -0.099 | 6.716
-3 | 0.143 | 0.01232 | -0.099 | 11.586
-2.5 | 0.203 | 0.01267 | -0.099 | 16.051
-2 | 0.265 | 0.01272 | -0.099 | 20.834
-1.5 | 0.325 | 0.01278 | -0.099 | 25.455
-1 | 0.385 | 0.01285 | -0.099 | 29.993
-0.5 | 0.446 | 0.01282 | -0.098 | 34.755
0 | 0.506 | 0.01295 | -0.098 | 39.058
0.5 | 0.563 | 0.01254 | -0.098 | 44.878
1 | 0.622 | 0.01262 | -0.098 | 49.319
1.5 | 0.682 | 0.0116 | -0.098 | 58.791
2 | 0.742 | 0.01185 | -0.098 | 62.587
2.5 | 0.801 | 0.01206 | -0.098 | 66.451
3 | 0.861 | 0.01235 | -0.098 | 69.693
3.5 | 0.92 | 0.01271 | -0.098 | 72.366
4 | 0.979 | 0.01317 | -0.098 | 74.376
4.5 | 1.037 | 0.01477 | -0.098 | 70.204
5 | 1.092 | 0.01533 | -0.098 | 71.191
5.5 | 1.142 | 0.01683 | -0.098 | 67.857
6 | 1.188 | 0.01747 | -0.098 | 68.039
6.5 | 1.228 | 0.0182 | -0.098 | 67.492
7 | 1.26 | 0.01893 | -0.098 | 66.58
7.5 | 1.282 | 0.01971 | -0.098 | 65.008
8 | 1.032 | 0.05709 | -0.028 | 18.081
8.5 | 1.027 | 0.06118 | -0.027 | 16.792
9 | 1.01 | 0.06609 | -0.026 | 15.282
9.5 | 0.979 | 0.072 | -0.026 | 13.597
10 | 0.931 | 0.07728 | -0.028 | 12.053
10.5 | 0.87 | 0.0835 | -0.028 | 10.421
11 | 0.796 | 0.08939 | -0.029 | 8.91
11.5 | 0.712 | 0.09507 | -0.03 | 7.492
12 | 0.62 | 0.10393 | -0.03 | 5.962
12.5 | 0.521 | 0.11036 | -0.032 | 4.717

## 30. Re 500k Mach 0.25 (2)
BIGFOIL.COM POLAR EXPORT
MID 105
MID 105 |  |  |  | Cl Max: | 1.4617 | at alpha= | 10 | deg
XFOIL ncrit=9 |  |  |  | L/D Max: | 104.681 | at alpha= | 4 | deg
Re: | 500000 |  |  | Cd Min: | 0.26637 | at alpha= | -20 | deg
Mach: | 0.25 |  |  | Cl=0 at alpha= | -4.1277 | deg
|  |  |  | @ Cl=0.1, Cd= | 0.010122
|  |  |  | @ Cl=0.4, Cd= | 0.0081507
|  |  |  | @ Cl=0.6, Cd= | 0.0076588
alpha (deg) | Cl | Cd | Cm | Cl/Cd
-20 | -0.7834 | 0.26637 | 0.0778 | -2.941
-19.5 | -0.7643 | 0.25985 | 0.0734 | -2.9413
-19 | -0.7449 | 0.25313 | 0.069 | -2.9428
-18.5 | -0.7254 | 0.24623 | 0.0646 | -2.946
-18 | -0.7055 | 0.23912 | 0.0603 | -2.9504
-17.5 | -0.6851 | 0.23217 | 0.0551 | -2.9509
-17 | -0.6667 | 0.2256 | 0.0501 | -2.9552
-16 | -0.6303 | 0.21029 | 0.0435 | -2.9973
-15.5 | -0.6124 | 0.20355 | 0.0402 | -3.0086
-15 | -0.5945 | 0.19678 | 0.0368 | -3.0211
-14.5 | -0.5771 | 0.18989 | 0.0333 | -3.0391
-14 | -0.5599 | 0.18282 | 0.0299 | -3.0626
-13.5 | -0.543 | 0.17557 | 0.0264 | -3.0928
-13 | -0.5272 | 0.16839 | 0.0219 | -3.1308
-12.5 | -0.5144 | 0.16134 | 0.0175 | -3.1883
-12 | -0.5013 | 0.15405 | 0.0138 | -3.2541
-11.5 | -0.4854 | 0.14574 | 0.0135 | -3.3306
-11 | -0.4706 | 0.13918 | 0.0111 | -3.3812
-10.5 | -0.4563 | 0.13228 | 0.0083 | -3.4495
-10 | -0.443 | 0.12528 | 0.0035 | -3.5361
-9.5 | -0.432 | 0.11848 | -0.0013 | -3.6462
-9 | -0.4184 | 0.11118 | -0.0049 | -3.7633
-8 | -0.3951 | 0.0956 | -0.0097 | -4.1328
-7.5 | -0.3797 | 0.08947 | -0.0122 | -4.2439
-7 | -0.3671 | 0.08324 | -0.0155 | -4.4101
-6.5 | -0.3476 | 0.07608 | -0.0219 | -4.5689
-6 | -0.3192 | 0.06767 | -0.0335 | -4.717
-5 | -0.1475 | 0.01872 | -0.0974 | -7.8793
-4.5 | -0.0615 | 0.01464 | -0.1042 | -4.2008
-4 | 0.0211 | 0.0119 | -0.1095 | 1.7731
-3.5 | 0.0973 | 0.01016 | -0.1129 | 9.5768
-3 | 0.1586 | 0.0093 | -0.1128 | 17.0538
-2.5 | 0.2141 | 0.00865 | -0.1112 | 24.7514
-2 | 0.2695 | 0.00839 | -0.1097 | 32.1216
-1.5 | 0.3267 | 0.00838 | -0.1088 | 38.9857
-1 | 0.3858 | 0.00824 | -0.1087 | 46.8204
-0.5 | 0.4462 | 0.00786 | -0.1093 | 56.7684
0 | 0.5055 | 0.0079 | -0.1093 | 63.9873
0.5 | 0.5648 | 0.00793 | -0.1094 | 71.2232
1 | 0.6219 | 0.00749 | -0.109 | 83.0307
1.5 | 0.6746 | 0.00737 | -0.1073 | 91.5332
2 | 0.7339 | 0.00767 | -0.1073 | 95.6845
2.5 | 0.7929 | 0.008 | -0.1072 | 99.1125
3 | 0.8518 | 0.00836 | -0.1071 | 101.89
3.5 | 0.9103 | 0.00877 | -0.1069 | 103.797
4 | 0.9683 | 0.00925 | -0.1067 | 104.6811
4.5 | 1.0256 | 0.00988 | -0.1064 | 103.8057
5 | 1.0815 | 0.01079 | -0.1059 | 100.2317
5.5 | 1.1364 | 0.01185 | -0.1054 | 95.8987
6 | 1.1917 | 0.01278 | -0.1047 | 93.2473
6.5 | 1.2466 | 0.01367 | -0.1039 | 91.1924
7 | 1.2977 | 0.01513 | -0.1027 | 85.77
7.5 | 1.3397 | 0.01813 | -0.1001 | 73.8941
8 | 1.3803 | 0.02084 | -0.0971 | 66.2332
8.5 | 1.4193 | 0.02333 | -0.0938 | 60.8358
9 | 1.4486 | 0.02649 | -0.0894 | 54.6848
9.5 | 1.4588 | 0.03104 | -0.0832 | 46.9974
10 | 1.4617 | 0.03518 | -0.0762 | 41.5492
10.5 | 1.4604 | 0.04008 | -0.0708 | 36.4371
11 | 1.451 | 0.04679 | -0.0677 | 31.0109
11.5 | 1.4346 | 0.05538 | -0.0675 | 25.9047
12 | 1.4116 | 0.06591 | -0.0699 | 21.4171
12.5 | 1.3824 | 0.07829 | -0.0747 | 17.6574
13 | 1.35 | 0.09214 | -0.0812 | 14.6516
13.5 | 1.3164 | 0.10748 | -0.0892 | 12.2479
14 | 1.2836 | 0.12406 | -0.0985 | 10.3466
14.5 | 1.2528 | 0.14171 | -0.1089 | 8.8406
15 | 1.2246 | 0.16034 | -0.1201 | 7.6375

## 31. Re 500k Mach 0.50 (1)
BIGFOIL.COM POLAR EXPORT
MID 105
MID 105 |  |  |  | Cl Max: | 1.287 | at alpha= | 6 | deg
JavaFoil+Calcfoil stall+Eppler ext transition |  |  |  | L/D Max: | 75.95 | at alpha= | 3.5 | deg
Re: | 500000 |  |  | Cd Min: | 0.01223 | at alpha= | 2 | deg
Mach: | 0.5 |  |  | Cl=0 at alpha= | -4.2041 | deg
|  |  |  | @ Cl=0.1, Cd= | 0.018925
|  |  |  | @ Cl=0.4, Cd= | 0.013008
|  |  |  | @ Cl=0.6, Cd= | 0.013196
alpha (deg) | Cl | Cd | Cm | Cl/Cd
-20 | -0.852 | 0.23412 | -0.064 | -3.64
-19.5 | -0.826 | 0.22938 | -0.064 | -3.602
-19 | -0.798 | 0.21829 | -0.062 | -3.657
-18.5 | -0.772 | 0.21339 | -0.061 | -3.618
-18 | -0.746 | 0.20867 | -0.061 | -3.574
-17.5 | -0.719 | 0.20219 | -0.061 | -3.558
-17 | -0.693 | 0.19768 | -0.061 | -3.506
-16.5 | -0.665 | 0.19264 | -0.059 | -3.453
-16 | -0.639 | 0.18608 | -0.059 | -3.432
-15.5 | -0.612 | 0.18196 | -0.059 | -3.364
-15 | -0.585 | 0.17802 | -0.059 | -3.287
-14.5 | -0.558 | 0.17094 | -0.057 | -3.262
-14 | -0.531 | 0.16681 | -0.057 | -3.183
-13.5 | -0.504 | 0.15754 | -0.056 | -3.2
-13 | -0.477 | 0.15184 | -0.054 | -3.139
-12.5 | -0.45 | 0.14647 | -0.054 | -3.071
-12 | -0.422 | 0.1429 | -0.052 | -2.956
-11.5 | -0.396 | 0.13964 | -0.052 | -2.833
-11 | -0.369 | 0.13497 | -0.052 | -2.732
-10.5 | -0.341 | 0.1246 | -0.05 | -2.74
-10 | -0.314 | 0.11993 | -0.05 | -2.622
-9.5 | -0.287 | 0.12201 | -0.05 | -2.356
-9 | -0.26 | 0.09583 | -0.049 | -2.716
-8.5 | -0.233 | 0.07516 | -0.048 | -3.103
-8 | -0.206 | 0.08335 | -0.047 | -2.473
-7.5 | -0.179 | 0.06743 | -0.047 | -2.655
-7 | -0.152 | 0.06583 | -0.046 | -2.307
-6.5 | -0.125 | 0.06439 | -0.043 | -1.937
-6 | -0.098 | 0.06197 | -0.041 | -1.575
-5.5 | -0.07 | 0.05409 | -0.039 | -1.303
-5 | -0.064 | 0.0492 | -0.037 | -1.31
-4.5 | -0.029 | 0.04456 | -0.035 | -0.647
-4 | 0.02 | 0.04113 | -0.049 | 0.488
-3.5 | 0.091 | 0.01269 | -0.11 | 7.154
-3 | 0.127 | 0.03763 | -0.05 | 3.383
-2.5 | 0.227 | 0.01293 | -0.11 | 17.52
-2 | 0.296 | 0.01292 | -0.11 | 22.937
-1.5 | 0.364 | 0.01297 | -0.11 | 28.036
-1 | 0.431 | 0.01304 | -0.11 | 33.037
-0.5 | 0.498 | 0.01302 | -0.11 | 38.272
0 | 0.565 | 0.01314 | -0.11 | 43.021
0.5 | 0.627 | 0.01324 | -0.11 | 47.39
1 | 0.694 | 0.01292 | -0.11 | 53.705
1.5 | 0.76 | 0.01306 | -0.11 | 58.206
2 | 0.827 | 0.01223 | -0.11 | 67.611
2.5 | 0.893 | 0.01254 | -0.11 | 71.223
3 | 0.959 | 0.01301 | -0.11 | 73.721
3.5 | 1.026 | 0.0135 | -0.11 | 75.95
4 | 1.091 | 0.01532 | -0.11 | 71.248
4.5 | 1.155 | 0.01595 | -0.11 | 72.43
5 | 1.211 | 0.01646 | -0.11 | 73.585
5.5 | 1.257 | 0.01864 | -0.11 | 67.43
6 | 1.287 | 0.01975 | -0.11 | 65.147
6.5 | 1.027 | 0.04947 | -0.032 | 20.765
7 | 0.951 | 0.05542 | -0.031 | 17.161
7.5 | 0.627 | 0.0602 | -0.033 | 10.414
8 | 0.653 | 0.06769 | -0.036 | 9.653
8.5 | 0.68 | 0.07464 | -0.038 | 9.108
9 | 0.706 | 0.08482 | -0.041 | 8.327
9.5 | 0.733 | 0.07787 | -0.044 | 9.412
10 | 0.759 | 0.10017 | -0.044 | 7.577
10.5 | 0.785 | 0.12226 | -0.046 | 6.423
11 | 0.812 | 0.12721 | -0.048 | 6.381

## 32. Re 500k Mach 0.50 (2)
BIGFOIL.COM POLAR EXPORT
MID 105
MID 105 |  |  |  | Cl Max: | 1.4731 | at alpha= | 7.5 | deg
XFOIL ncrit=9 |  |  |  | L/D Max: | 103.75 | at alpha= | 3 | deg
Re: | 500000 |  |  | Cd Min: | 0.2907 | at alpha= | -20 | deg
Mach: | 0.5 |  |  | Cl=0 at alpha= | -3.9764 | deg
|  |  |  | @ Cl=0.1, Cd= | 0.013092
|  |  |  | @ Cl=0.4, Cd= | 0.0090624
|  |  |  | @ Cl=0.6, Cd= | 0.008632
alpha (deg) | Cl | Cd | Cm | Cl/Cd
-20 | -0.853 | 0.2907 | 0.0899 | -2.9343
-19.5 | -0.8291 | 0.28232 | 0.0844 | -2.9367
-19 | -0.8049 | 0.2738 | 0.079 | -2.9397
-18.5 | -0.7796 | 0.26523 | 0.0732 | -2.9393
-18 | -0.7554 | 0.25718 | 0.0673 | -2.9372
-17 | -0.7095 | 0.23994 | 0.0583 | -2.957
-16.5 | -0.6864 | 0.232 | 0.0537 | -2.9586
-16 | -0.6633 | 0.22406 | 0.0491 | -2.9604
-15.5 | -0.6404 | 0.2161 | 0.0445 | -2.9634
-15 | -0.6175 | 0.20806 | 0.0401 | -2.9679
-14.5 | -0.5945 | 0.19997 | 0.0355 | -2.9729
-14 | -0.5724 | 0.19229 | 0.0302 | -2.9768
-13.5 | -0.5525 | 0.18476 | 0.0253 | -2.9904
-13 | -0.5337 | 0.17715 | 0.0207 | -3.0127
-12.5 | -0.5125 | 0.16788 | 0.0193 | -3.0528
-12 | -0.4932 | 0.16053 | 0.0163 | -3.0723
-11.5 | -0.4743 | 0.15309 | 0.013 | -3.0982
-11 | -0.4559 | 0.1455 | 0.0094 | -3.1333
-10.5 | -0.4411 | 0.13887 | 0.0034 | -3.1764
-10 | -0.4266 | 0.13172 | -0.0008 | -3.2387
-9.5 | -0.4084 | 0.12255 | -0.0016 | -3.3325
-9 | -0.3909 | 0.11556 | -0.0037 | -3.3827
-8.5 | -0.3741 | 0.10873 | -0.0065 | -3.4406
-8 | -0.3576 | 0.10187 | -0.0097 | -3.5104
-7.5 | -0.3413 | 0.09497 | -0.0133 | -3.5938
-7 | -0.3269 | 0.08849 | -0.0198 | -3.6942
-6.5 | -0.3139 | 0.08187 | -0.0233 | -3.8341
-6 | -0.3049 | 0.07554 | -0.026 | -4.0363
-5 | -0.2185 | 0.05826 | -0.0487 | -3.7504
-4.5 | -0.1219 | 0.04128 | -0.0818 | -2.953
-4 | -0.004 | 0.02059 | -0.1159 | -0.19427
-3.5 | 0.0809 | 0.01385 | -0.1225 | 5.8412
-3 | 0.153 | 0.01099 | -0.1224 | 13.9217
-2.5 | 0.2222 | 0.00995 | -0.1213 | 22.3317
-2 | 0.2928 | 0.00931 | -0.1209 | 31.4501
-1.5 | 0.3628 | 0.0091 | -0.1206 | 39.8681
-1 | 0.432 | 0.00903 | -0.1205 | 47.8405
-0.5 | 0.5019 | 0.00883 | -0.1208 | 56.8403
0 | 0.5714 | 0.00859 | -0.1213 | 66.5192
0.5 | 0.6395 | 0.00869 | -0.1212 | 73.5903
1 | 0.7076 | 0.00875 | -0.1211 | 80.8686
2 | 0.8348 | 0.00843 | -0.1185 | 99.0273
2.5 | 0.903 | 0.00886 | -0.118 | 101.9187
3 | 0.9711 | 0.00936 | -0.1174 | 103.75
3.5 | 1.0383 | 0.01004 | -0.1166 | 103.4163
4 | 1.1042 | 0.01098 | -0.1154 | 100.5647
4.5 | 1.1691 | 0.01212 | -0.114 | 96.4604
5 | 1.2336 | 0.01331 | -0.1121 | 92.6822
5.5 | 1.2989 | 0.01439 | -0.1099 | 90.2641
6 | 1.3643 | 0.01546 | -0.1073 | 88.2471
6.5 | 1.4134 | 0.01835 | -0.1029 | 77.0245
7 | 1.4527 | 0.02191 | -0.0967 | 66.3031
7.5 | 1.4731 | 0.02606 | -0.0888 | 56.5272
8 | 1.4669 | 0.03116 | -0.08 | 47.0764
8.5 | 1.4521 | 0.03885 | -0.0765 | 37.3771
9 | 1.4303 | 0.04919 | -0.0779 | 29.077
9.5 | 1.3998 | 0.06141 | -0.0818 | 22.7943
10 | 1.3657 | 0.07458 | -0.0868 | 18.3119
10.5 | 1.3318 | 0.08829 | -0.0926 | 15.0844
11 | 1.2984 | 0.10268 | -0.0992 | 12.6451
11.5 | 1.268 | 0.11764 | -0.1067 | 10.7786
12 | 1.2411 | 0.13299 | -0.1149 | 9.3323
12.5 | 1.2191 | 0.14857 | -0.1236 | 8.2056

## 33. Re 750k Mach 0.00 (1)
BIGFOIL.COM POLAR EXPORT
MID 105
MID 105 |  |  |  | Cl Max: | 1.3 | at alpha= | 8.5 | deg
JavaFoil+Calcfoil stall+Eppler ext transition |  |  |  | L/D Max: | 79.706 | at alpha= | 4.5 | deg
Re: | 750000 |  |  | Cd Min: | 0.01089 | at alpha= | 1.5 | deg
Mach: | 0 |  |  | Cl=0 at alpha= | -4.2017 | deg
|  |  |  | @ Cl=0.1, Cd= | 0.011952
|  |  |  | @ Cl=0.4, Cd= | 0.012267
|  |  |  | @ Cl=0.6, Cd= | 0.011936
alpha (deg) | Cl | Cd | Cm | Cl/Cd
-15.5 | -0.25 | 0.14884 | -0.039 | -1.678
-15 | -0.261 | 0.13978 | -0.039 | -1.869
-14.5 | -0.273 | 0.1337 | -0.038 | -2.04
-14 | -0.284 | 0.1271 | -0.037 | -2.235
-13.5 | -0.295 | 0.11991 | -0.038 | -2.46
-13 | -0.305 | 0.11358 | -0.037 | -2.687
-12.5 | -0.314 | 0.10651 | -0.036 | -2.95
-12 | -0.322 | 0.1008 | -0.036 | -3.194
-11.5 | -0.328 | 0.09493 | -0.036 | -3.452
-11 | -0.331 | 0.08838 | -0.036 | -3.747
-10.5 | -0.332 | 0.08322 | -0.035 | -3.986
-10 | -0.329 | 0.07816 | -0.035 | -4.208
-9.5 | -0.322 | 0.07282 | -0.034 | -4.425
-9 | -0.311 | 0.06844 | -0.034 | -4.551
-8.5 | -0.296 | 0.06408 | -0.033 | -4.622
-8 | -0.276 | 0.06031 | -0.033 | -4.58
-7.5 | -0.252 | 0.05681 | -0.032 | -4.431
-7 | -0.222 | 0.05345 | -0.031 | -4.161
-6.5 | -0.19 | 0.05002 | -0.038 | -3.789
-6 | -0.153 | 0.04692 | -0.042 | -3.263
-5.5 | -0.114 | 0.04385 | -0.046 | -2.592
-5 | -0.089 | 0.01208 | -0.096 | -7.347
-4.5 | -0.034 | 0.01205 | -0.096 | -2.82
-4 | 0.023 | 0.01188 | -0.096 | 1.897
-3.5 | 0.08 | 0.01188 | -0.096 | 6.747
-3 | 0.138 | 0.01209 | -0.095 | 11.451
-2.5 | 0.197 | 0.01218 | -0.095 | 16.179
-2 | 0.257 | 0.01218 | -0.095 | 21.059
-1.5 | 0.315 | 0.01222 | -0.095 | 25.758
-1 | 0.373 | 0.0123 | -0.095 | 30.338
-0.5 | 0.431 | 0.01223 | -0.095 | 35.291
0 | 0.49 | 0.01232 | -0.095 | 39.739
0.5 | 0.545 | 0.01186 | -0.095 | 45.972
1 | 0.603 | 0.01194 | -0.095 | 50.486
1.5 | 0.661 | 0.01089 | -0.095 | 60.698
2 | 0.719 | 0.01111 | -0.095 | 64.676
2.5 | 0.776 | 0.01129 | -0.095 | 68.772
3 | 0.834 | 0.01152 | -0.095 | 72.39
3.5 | 0.891 | 0.01177 | -0.095 | 75.727
4 | 0.949 | 0.01221 | -0.095 | 77.71
4.5 | 1.005 | 0.01261 | -0.095 | 79.706
5 | 1.058 | 0.01425 | -0.095 | 74.289
5.5 | 1.109 | 0.01461 | -0.095 | 75.902
6 | 1.156 | 0.01609 | -0.095 | 71.819
6.5 | 1.198 | 0.0168 | -0.095 | 71.344
7 | 1.235 | 0.01736 | -0.095 | 71.142
7.5 | 1.265 | 0.01792 | -0.095 | 70.615
8 | 1.287 | 0.01858 | -0.095 | 69.256
8.5 | 1.3 | 0.01927 | -0.095 | 67.477
9 | 1.044 | 0.06195 | -0.028 | 16.858
9.5 | 1.04 | 0.06618 | -0.029 | 15.72
10 | 1.027 | 0.0708 | -0.027 | 14.508
10.5 | 1.007 | 0.07592 | -0.028 | 13.267
11 | 0.981 | 0.08069 | -0.028 | 12.154
11.5 | 0.949 | 0.08557 | -0.029 | 11.089
12 | 0.912 | 0.09069 | -0.029 | 10.06
12.5 | 0.873 | 0.09658 | -0.03 | 9.035
13 | 0.831 | 0.10229 | -0.031 | 8.121
13.5 | 0.787 | 0.1089 | -0.032 | 7.23

## 34. Re 750k Mach 0.00 (2)
BIGFOIL.COM POLAR EXPORT
MID 105
MID 105 |  |  |  | Cl Max: | 1.5606 | at alpha= | 11.5 | deg
XFOIL ncrit=9 |  |  |  | L/D Max: | 114.939 | at alpha= | 4 | deg
Re: | 750000 |  |  | Cd Min: | 0.26208 | at alpha= | -20 | deg
Mach: | 0 |  |  | Cl=0 at alpha= | -4.2863 | deg
|  |  |  | @ Cl=0.1, Cd= | 0.0084723
|  |  |  | @ Cl=0.4, Cd= | 0.0073754
|  |  |  | @ Cl=0.6, Cd= | 0.0072304
alpha (deg) | Cl | Cd | Cm | Cl/Cd
-20 | -0.7697 | 0.26208 | 0.0757 | -2.9369
-19.5 | -0.7514 | 0.25559 | 0.0715 | -2.9399
-19 | -0.733 | 0.24892 | 0.0673 | -2.9447
-18.5 | -0.7133 | 0.24173 | 0.0628 | -2.9508
-18 | -0.6949 | 0.23478 | 0.0582 | -2.9598
-17.5 | -0.6775 | 0.22792 | 0.0537 | -2.9725
-17 | -0.6608 | 0.22037 | 0.0502 | -2.9986
-16.5 | -0.644 | 0.21409 | 0.0473 | -3.0081
-16 | -0.6267 | 0.2077 | 0.0438 | -3.0173
-15.5 | -0.6098 | 0.20105 | 0.0403 | -3.0331
-15 | -0.5933 | 0.19427 | 0.0369 | -3.054
-14.5 | -0.5771 | 0.18733 | 0.0335 | -3.0807
-14 | -0.5612 | 0.18018 | 0.0302 | -3.1147
-13.5 | -0.5458 | 0.17267 | 0.0263 | -3.1609
-13 | -0.5325 | 0.16524 | 0.0224 | -3.2226
-12.5 | -0.5194 | 0.15788 | 0.0191 | -3.2898
-12 | -0.5087 | 0.14948 | 0.0168 | -3.4031
-11.5 | -0.4941 | 0.14331 | 0.0148 | -3.4478
-11 | -0.4803 | 0.1368 | 0.0122 | -3.511
-10.5 | -0.4673 | 0.1298 | 0.0093 | -3.6002
-10 | -0.4561 | 0.12186 | 0.0042 | -3.7428
-9.5 | -0.444 | 0.11452 | 0.0006 | -3.8771
-9 | -0.432 | 0.10703 | -0.0031 | -4.0363
-8.5 | -0.4232 | 0.09945 | -0.005 | -4.2554
-8 | -0.4088 | 0.09323 | -0.008 | -4.3849
-7.5 | -0.396 | 0.08674 | -0.0117 | -4.5654
-7 | -0.3442 | 0.02017 | -0.0938 | -17.0649
-6.5 | -0.2838 | 0.01704 | -0.0968 | -16.6549
-6 | -0.3179 | 0.05577 | -0.0464 | -5.7002
-5.5 | -0.1721 | 0.01246 | -0.0987 | -13.8122
-5 | -0.1001 | 0.01123 | -0.1023 | -8.9136
-4.5 | -0.0288 | 0.01025 | -0.1057 | -2.8098
-4 | 0.0386 | 0.00907 | -0.1081 | 4.2558
-3.5 | 0.0941 | 0.00853 | -0.1075 | 11.0317
-3 | 0.1473 | 0.00801 | -0.1063 | 18.3895
-2.5 | 0.2013 | 0.00769 | -0.1052 | 26.1769
-2 | 0.2572 | 0.00757 | -0.1047 | 33.9762
-1.5 | 0.314 | 0.00759 | -0.1046 | 41.3702
-1 | 0.3714 | 0.00757 | -0.1047 | 49.0621
-0.5 | 0.4302 | 0.00717 | -0.1055 | 60
0 | 0.4879 | 0.00716 | -0.1058 | 68.1425
0.5 | 0.5451 | 0.00724 | -0.1059 | 75.2901
1 | 0.6025 | 0.00723 | -0.1062 | 83.3333
1.5 | 0.6528 | 0.00648 | -0.1047 | 100.7407
2 | 0.7099 | 0.00676 | -0.1048 | 105.0148
2.5 | 0.7668 | 0.00704 | -0.1049 | 108.9205
3 | 0.8235 | 0.00735 | -0.1049 | 112.0408
3.5 | 0.8797 | 0.00772 | -0.105 | 113.9508
4 | 0.9356 | 0.00814 | -0.105 | 114.9386
4.5 | 0.9907 | 0.00871 | -0.1049 | 113.7428
5 | 1.0447 | 0.0095 | -0.1048 | 109.9684
5.5 | 1.0979 | 0.01038 | -0.1046 | 105.7707
6 | 1.1513 | 0.01112 | -0.1044 | 103.5342
6.5 | 1.2043 | 0.01185 | -0.1041 | 101.6287
7 | 1.2559 | 0.01276 | -0.1037 | 98.4248
7.5 | 1.3002 | 0.01509 | -0.1023 | 86.163
8 | 1.3481 | 0.01648 | -0.1012 | 81.8022
8.5 | 1.3939 | 0.01805 | -0.0998 | 77.2244
9 | 1.4371 | 0.01984 | -0.098 | 72.4345
9.5 | 1.4799 | 0.02137 | -0.0963 | 69.2513
10 | 1.5052 | 0.02488 | -0.0923 | 60.4984
10.5 | 1.5355 | 0.02725 | -0.089 | 56.3486
11 | 1.556 | 0.03016 | -0.0845 | 51.5915
11.5 | 1.5606 | 0.03344 | -0.0781 | 46.6687
12 | 1.559 | 0.03751 | -0.0728 | 41.5623
12.5 | 1.554 | 0.04289 | -0.0696 | 36.2322
13 | 1.5478 | 0.04938 | -0.0689 | 31.3447
13.5 | 1.5353 | 0.05761 | -0.0701 | 26.6499
14 | 1.5151 | 0.06766 | -0.0727 | 22.3928
14.5 | 1.4881 | 0.07938 | -0.0766 | 18.7465
15 | 1.4575 | 0.09248 | -0.0818 | 15.7602
15.5 | 1.4244 | 0.1071 | -0.0884 | 13.2997
16 | 1.3903 | 0.12305 | -0.0964 | 11.2987
16.5 | 1.3541 | 0.14079 | -0.1061 | 9.6179

## 35. Re 750k Mach 0.10 (1)
BIGFOIL.COM POLAR EXPORT
MID 105
MID 105 |  |  |  | Cl Max: | 1.288 | at alpha= | 8 | deg
JavaFoil+Calcfoil stall+Eppler ext transition |  |  |  | L/D Max: | 77.922 | at alpha= | 4 | deg
Re: | 750000 |  |  | Cd Min: | 0.0109 | at alpha= | 1.5 | deg
Mach: | 0.1 |  |  | Cl=0 at alpha= | -4.2017 | deg
|  |  |  | @ Cl=0.1, Cd= | 0.011959
|  |  |  | @ Cl=0.4, Cd= | 0.012276
|  |  |  | @ Cl=0.6, Cd= | 0.011951
alpha (deg) | Cl | Cd | Cm | Cl/Cd
-15.5 | -0.213 | 0.14867 | -0.039 | -1.432
-15 | -0.226 | 0.14404 | -0.039 | -1.569
-14.5 | -0.239 | 0.13611 | -0.039 | -1.758
-14 | -0.253 | 0.12947 | -0.038 | -1.95
-13.5 | -0.266 | 0.12218 | -0.038 | -2.174
-13 | -0.278 | 0.11423 | -0.037 | -2.434
-12.5 | -0.29 | 0.10855 | -0.037 | -2.67
-12 | -0.3 | 0.1021 | -0.037 | -2.94
-11.5 | -0.309 | 0.09643 | -0.036 | -3.202
-11 | -0.315 | 0.08948 | -0.036 | -3.52
-10.5 | -0.318 | 0.0839 | -0.036 | -3.793
-10 | -0.318 | 0.07858 | -0.035 | -4.048
-9.5 | -0.314 | 0.07405 | -0.035 | -4.24
-9 | -0.305 | 0.06901 | -0.034 | -4.424
-8.5 | -0.292 | 0.0648 | -0.034 | -4.504
-8 | -0.273 | 0.06049 | -0.032 | -4.521
-7.5 | -0.25 | 0.05721 | -0.032 | -4.373
-7 | -0.222 | 0.05353 | -0.031 | -4.141
-6.5 | -0.189 | 0.05026 | -0.036 | -3.766
-6 | -0.153 | 0.04697 | -0.042 | -3.262
-5.5 | -0.114 | 0.04408 | -0.045 | -2.583
-5 | -0.077 | 0.02698 | -0.077 | -2.857
-4.5 | -0.034 | 0.01206 | -0.096 | -2.828
-4 | 0.023 | 0.01198 | -0.096 | 1.889
-3.5 | 0.081 | 0.01188 | -0.096 | 6.78
-3 | 0.139 | 0.01212 | -0.096 | 11.482
-2.5 | 0.198 | 0.01219 | -0.096 | 16.246
-2 | 0.258 | 0.01219 | -0.096 | 21.151
-1.5 | 0.316 | 0.01223 | -0.096 | 25.873
-1 | 0.375 | 0.01231 | -0.096 | 30.478
-0.5 | 0.434 | 0.01223 | -0.096 | 35.448
0 | 0.492 | 0.01233 | -0.096 | 39.914
0.5 | 0.548 | 0.01187 | -0.096 | 46.158
1 | 0.606 | 0.01196 | -0.096 | 50.669
1.5 | 0.664 | 0.0109 | -0.096 | 60.923
2 | 0.722 | 0.01112 | -0.096 | 64.921
2.5 | 0.78 | 0.0113 | -0.096 | 69.016
3 | 0.838 | 0.01156 | -0.096 | 72.509
3.5 | 0.896 | 0.01179 | -0.096 | 75.963
4 | 0.953 | 0.01224 | -0.096 | 77.922
4.5 | 1.01 | 0.01369 | -0.096 | 73.786
5 | 1.064 | 0.01428 | -0.096 | 74.452
5.5 | 1.114 | 0.01465 | -0.096 | 76.044
6 | 1.161 | 0.01627 | -0.096 | 71.338
6.5 | 1.203 | 0.01687 | -0.095 | 71.331
7 | 1.239 | 0.01745 | -0.095 | 71.041
7.5 | 1.268 | 0.01802 | -0.095 | 70.403
8 | 1.288 | 0.01869 | -0.095 | 68.926
8.5 | 1.043 | 0.05847 | -0.04 | 17.834
9 | 1.042 | 0.06237 | -0.03 | 16.699
9.5 | 1.034 | 0.06639 | -0.028 | 15.58
10 | 1.018 | 0.071 | -0.028 | 14.334
10.5 | 0.993 | 0.07558 | -0.028 | 13.142
11 | 0.962 | 0.08069 | -0.028 | 11.922
11.5 | 0.925 | 0.08609 | -0.03 | 10.746
12 | 0.883 | 0.09188 | -0.029 | 9.613
12.5 | 0.838 | 0.09788 | -0.031 | 8.563
13 | 0.791 | 0.10416 | -0.032 | 7.594

## 36. Re 750k Mach 0.10 (2)
BIGFOIL.COM POLAR EXPORT
MID 105
MID 105 |  |  |  | Cl Max: | 1.551 | at alpha= | 11 | deg
XFOIL ncrit=9 |  |  |  | L/D Max: | 114.768 | at alpha= | 4 | deg
Re: | 750000 |  |  | Cd Min: | 0.26286 | at alpha= | -20 | deg
Mach: | 0.1 |  |  | Cl=0 at alpha= | -4.2853 | deg
|  |  |  | @ Cl=0.1, Cd= | 0.0085271
|  |  |  | @ Cl=0.4, Cd= | 0.0073211
|  |  |  | @ Cl=0.6, Cd= | 0.0069016
alpha (deg) | Cl | Cd | Cm | Cl/Cd
-20 | -0.772 | 0.26286 | 0.0762 | -2.9369
-19.5 | -0.7536 | 0.25631 | 0.0719 | -2.9402
-19 | -0.735 | 0.24958 | 0.0676 | -2.9449
-18.5 | -0.7151 | 0.24234 | 0.0632 | -2.9508
-18 | -0.6965 | 0.23537 | 0.0585 | -2.9592
-17.5 | -0.6789 | 0.22848 | 0.054 | -2.9714
-17 | -0.6621 | 0.22091 | 0.0506 | -2.9971
-16.5 | -0.645 | 0.21463 | 0.0475 | -3.0052
-16 | -0.6276 | 0.20819 | 0.044 | -3.0146
-15.5 | -0.6105 | 0.20149 | 0.0404 | -3.0299
-15 | -0.5938 | 0.19468 | 0.037 | -3.0501
-14.5 | -0.5774 | 0.1877 | 0.0336 | -3.0762
-14 | -0.5612 | 0.18048 | 0.0302 | -3.1095
-13.5 | -0.5457 | 0.17299 | 0.0263 | -3.1545
-13 | -0.5322 | 0.16558 | 0.0224 | -3.2142
-12.5 | -0.5189 | 0.1582 | 0.019 | -3.28
-12 | -0.5077 | 0.14992 | 0.0169 | -3.3865
-11.5 | -0.4931 | 0.1437 | 0.0148 | -3.4315
-11 | -0.4791 | 0.13714 | 0.0122 | -3.4935
-10.5 | -0.466 | 0.13007 | 0.0093 | -3.5827
-10 | -0.4548 | 0.12217 | 0.0042 | -3.7227
-9.5 | -0.4426 | 0.11483 | 0.0006 | -3.8544
-9 | -0.4368 | 0.10572 | -0.0032 | -4.1317
-8.5 | -0.4208 | 0.09997 | -0.0048 | -4.2093
-8 | -0.4064 | 0.09368 | -0.0079 | -4.3382
-7.5 | -0.3935 | 0.08715 | -0.0116 | -4.5152
-6.5 | -0.2914 | 0.01872 | -0.0957 | -15.5662
-6 | -0.2296 | 0.01482 | -0.0986 | -15.4926
-5.5 | -0.175 | 0.01259 | -0.0992 | -13.8999
-5 | -0.1016 | 0.01216 | -0.1027 | -8.3553
-4.5 | -0.0289 | 0.01032 | -0.1065 | -2.8004
-4 | 0.0384 | 0.00914 | -0.1087 | 4.2013
-3.5 | 0.0935 | 0.00859 | -0.1079 | 10.8847
-3 | 0.1472 | 0.00807 | -0.1067 | 18.2404
-2.5 | 0.202 | 0.00772 | -0.1057 | 26.1658
-2 | 0.2583 | 0.00761 | -0.1052 | 33.9422
-1.5 | 0.3155 | 0.00761 | -0.1051 | 41.4586
-0.5 | 0.4325 | 0.00721 | -0.106 | 59.9861
0 | 0.4906 | 0.00718 | -0.1063 | 68.3287
0.5 | 0.5482 | 0.00726 | -0.1064 | 75.5096
1.5 | 0.6566 | 0.00651 | -0.1052 | 100.8602
2 | 0.714 | 0.00678 | -0.1053 | 105.3097
2.5 | 0.7713 | 0.00706 | -0.1054 | 109.2493
3 | 0.8283 | 0.00738 | -0.1054 | 112.2358
3.5 | 0.8849 | 0.00777 | -0.1054 | 113.8867
4 | 0.9411 | 0.0082 | -0.1054 | 114.7683
4.5 | 0.9967 | 0.00877 | -0.1053 | 113.6488
5 | 1.0509 | 0.0096 | -0.1052 | 109.4688
5.5 | 1.1046 | 0.01048 | -0.105 | 105.4008
6 | 1.1585 | 0.0112 | -0.1047 | 103.4375
6.5 | 1.2119 | 0.01194 | -0.1043 | 101.4992
7 | 1.2634 | 0.01297 | -0.1038 | 97.4094
7.5 | 1.3084 | 0.01522 | -0.1024 | 85.9658
8 | 1.3563 | 0.01669 | -0.1011 | 81.2642
8.5 | 1.3996 | 0.01876 | -0.0992 | 74.6055
9 | 1.4446 | 0.02026 | -0.0975 | 71.3031
9.5 | 1.4861 | 0.02199 | -0.0955 | 67.5807
10 | 1.5096 | 0.02561 | -0.0911 | 58.9457
10.5 | 1.5363 | 0.02828 | -0.0872 | 54.3246
11 | 1.551 | 0.03146 | -0.0819 | 49.3007
11.5 | 1.549 | 0.0352 | -0.0752 | 44.0057
12 | 1.5453 | 0.04 | -0.0708 | 38.6325
12.5 | 1.5371 | 0.04635 | -0.0688 | 33.1629
13 | 1.5265 | 0.05401 | -0.0691 | 28.2633
13.5 | 1.5093 | 0.06345 | -0.0713 | 23.7872
14 | 1.4847 | 0.07472 | -0.075 | 19.8702
14.5 | 1.4539 | 0.08763 | -0.08 | 16.5913
15 | 1.4207 | 0.10197 | -0.0863 | 13.9325
15.5 | 1.385 | 0.11802 | -0.0943 | 11.7353
16 | 1.3477 | 0.13574 | -0.1037 | 9.9285

## 37. Re 750k Mach 0.25 (1)
BIGFOIL.COM POLAR EXPORT
MID 105
MID 105 |  |  |  | Cl Max: | 1.282 | at alpha= | 7.5 | deg
JavaFoil+Calcfoil stall+Eppler ext transition |  |  |  | L/D Max: | 78.886 | at alpha= | 4 | deg
Re: | 750000 |  |  | Cd Min: | 0.01097 | at alpha= | 1.5 | deg
Mach: | 0.25 |  |  | Cl=0 at alpha= | -4.1983 | deg
|  |  |  | @ Cl=0.1, Cd= | 0.012021
|  |  |  | @ Cl=0.4, Cd= | 0.01231
|  |  |  | @ Cl=0.6, Cd= | 0.10449
alpha (deg) | Cl | Cd | Cm | Cl/Cd
-13.5 | -0.053 | 0.12912 | -0.042 | -0.408
-13 | -0.05 | 0.12033 | -0.041 | -0.415
-12.5 | -0.047 | 0.1165 | -0.041 | -0.404
-12 | -0.044 | 0.11116 | -0.04 | -0.398
-11.5 | -0.12 | 0.10354 | -0.039 | -1.156
-11 | -0.161 | 0.09757 | -0.038 | -1.654
-10.5 | -0.194 | 0.09122 | -0.038 | -2.128
-10 | -0.22 | 0.0848 | -0.037 | -2.594
-9.5 | -0.239 | 0.07991 | -0.037 | -2.99
-9 | -0.25 | 0.07321 | -0.037 | -3.42
-8.5 | -0.254 | 0.06844 | -0.036 | -3.709
-8 | -0.249 | 0.06376 | -0.036 | -3.904
-7.5 | -0.236 | 0.05906 | -0.035 | -3.992
-7 | -0.214 | 0.05532 | -0.034 | -3.872
-6.5 | -0.186 | 0.05159 | -0.032 | -3.609
-6 | -0.153 | 0.04835 | -0.038 | -3.159
-5.5 | -0.115 | 0.04514 | -0.043 | -2.54
-5 | -0.073 | 0.04117 | -0.053 | -1.778
-4.5 | -0.035 | 0.01211 | -0.099 | -2.874
-4 | 0.023 | 0.01205 | -0.099 | 1.921
-3.5 | 0.083 | 0.01195 | -0.099 | 6.907
-3 | 0.143 | 0.0122 | -0.099 | 11.699
-2.5 | 0.203 | 0.01223 | -0.099 | 16.629
-2 | 0.265 | 0.01223 | -0.099 | 21.659
-1.5 | 0.325 | 0.01227 | -0.099 | 26.494
-1 | 0.385 | 0.01232 | -0.099 | 31.283
-0.5 | 0.446 | 0.01228 | -0.098 | 36.277
0 | 0.506 | 0.01237 | -0.098 | 40.876
0.5 | 0.563 | 0.01194 | -0.098 | 47.14
1 | 0.622 | 0.012 | -0.098 | 51.852
1.5 | 0.682 | 0.01097 | -0.098 | 62.176
2 | 0.742 | 0.01119 | -0.098 | 66.246
2.5 | 0.801 | 0.01139 | -0.098 | 70.352
3 | 0.861 | 0.01166 | -0.098 | 73.827
3.5 | 0.92 | 0.01199 | -0.098 | 76.742
4 | 0.979 | 0.01241 | -0.098 | 78.886
4.5 | 1.037 | 0.01398 | -0.098 | 74.195
5 | 1.092 | 0.0145 | -0.098 | 75.268
5.5 | 1.142 | 0.016 | -0.098 | 71.392
6 | 1.188 | 0.01661 | -0.098 | 71.542
6.5 | 1.228 | 0.01728 | -0.098 | 71.078
7 | 1.26 | 0.01794 | -0.098 | 70.236
7.5 | 1.282 | 0.01869 | -0.098 | 68.561
8 | 1.032 | 0.05574 | -0.03 | 18.523
8.5 | 1.027 | 0.05986 | -0.028 | 17.163
9 | 1.01 | 0.06437 | -0.028 | 15.694
9.5 | 0.979 | 0.06914 | -0.027 | 14.16
10 | 0.932 | 0.07369 | -0.03 | 12.643
10.5 | 0.87 | 0.07925 | -0.031 | 10.982
11 | 0.797 | 0.08488 | -0.032 | 9.386
11.5 | 0.713 | 0.09127 | -0.033 | 7.806
12 | 0.62 | 0.09797 | -0.033 | 6.327
12.5 | 0.521 | 0.10449 | -0.035 | 4.985

## 38. Re 750k Mach 0.25 (2)
BIGFOIL.COM POLAR EXPORT
MID 105
MID 105 |  |  |  | Cl Max: | 1.511 | at alpha= | 10 | deg
XFOIL ncrit=9 |  |  |  | L/D Max: | 114.499 | at alpha= | 4 | deg
Re: | 750000 |  |  | Cd Min: | 0.1522 | at alpha= | -12 | deg
Mach: | 0.25 |  |  | Cl=0 at alpha= | -4.2586 | deg
|  |  |  | @ Cl=0.1, Cd= | 0.0088394
|  |  |  | @ Cl=0.4, Cd= | 0.0076466
|  |  |  | @ Cl=0.6, Cd= | 0.0074275
alpha (deg) | Cl | Cd | Cm | Cl/Cd
-12 | -0.5031 | 0.1522 | 0.0173 | -3.3055
-11.5 | -0.488 | 0.14567 | 0.0148 | -3.35
-11 | -0.4736 | 0.13883 | 0.012 | -3.4114
-10.5 | -0.4595 | 0.13124 | 0.0083 | -3.5012
-10 | -0.448 | 0.12376 | 0.0037 | -3.6199
-9.5 | -0.4353 | 0.1164 | 0.0002 | -3.7397
-9 | -0.4252 | 0.10838 | -0.0018 | -3.9232
-8.5 | -0.4095 | 0.10231 | -0.0042 | -4.0025
-8 | -0.3951 | 0.09575 | -0.0074 | -4.1264
-7.5 | -0.3814 | 0.08902 | -0.0112 | -4.2844
-7 | -0.3698 | 0.08213 | -0.0154 | -4.5026
-6.5 | -0.3439 | 0.07346 | -0.0259 | -4.6815
-6 | -0.3283 | 0.05957 | -0.0391 | -5.5112
-5.5 | -0.1872 | 0.01581 | -0.1013 | -11.8406
-5 | -0.1075 | 0.01305 | -0.1066 | -8.2375
-4.5 | -0.031 | 0.01084 | -0.1105 | -2.8598
-4 | 0.0332 | 0.01018 | -0.111 | 3.2613
-3.5 | 0.0908 | 0.00892 | -0.1103 | 10.1794
-3 | 0.1467 | 0.00843 | -0.1089 | 17.4021
-2.5 | 0.2053 | 0.0079 | -0.1083 | 25.9873
-2 | 0.2647 | 0.00771 | -0.108 | 34.332
-1.5 | 0.324 | 0.00778 | -0.1078 | 41.6452
-1 | 0.3841 | 0.00774 | -0.108 | 49.6253
-0.5 | 0.4454 | 0.00738 | -0.1087 | 60.3523
0 | 0.5055 | 0.00731 | -0.1091 | 69.1518
0.5 | 0.5651 | 0.00741 | -0.1092 | 76.2618
1 | 0.6248 | 0.00744 | -0.1094 | 83.9785
1.5 | 0.6772 | 0.00664 | -0.1079 | 101.988
2 | 0.7367 | 0.00693 | -0.108 | 106.3059
2.5 | 0.7961 | 0.00723 | -0.108 | 110.1107
3 | 0.8552 | 0.00757 | -0.1079 | 112.9723
3.5 | 0.9139 | 0.00799 | -0.1079 | 114.3805
4 | 0.9721 | 0.00849 | -0.1077 | 114.4994
4.5 | 1.0295 | 0.00918 | -0.1075 | 112.146
5 | 1.0856 | 0.01011 | -0.1071 | 107.3788
5.5 | 1.1419 | 0.01095 | -0.1066 | 104.2831
6 | 1.1983 | 0.01169 | -0.1061 | 102.5064
6.5 | 1.254 | 0.0125 | -0.1054 | 100.32
7 | 1.3014 | 0.01472 | -0.1038 | 88.4103
7.5 | 1.3503 | 0.01661 | -0.1019 | 81.2944
8 | 1.3997 | 0.01814 | -0.1 | 77.161
8.5 | 1.4403 | 0.02072 | -0.0969 | 69.5125
9 | 1.4793 | 0.02304 | -0.0937 | 64.2057
9.5 | 1.5021 | 0.02663 | -0.0887 | 56.4063
10 | 1.511 | 0.03071 | -0.0821 | 49.2022
10.5 | 1.5067 | 0.03496 | -0.0748 | 43.0978
11 | 1.4974 | 0.04088 | -0.0703 | 36.6292
11.5 | 1.4821 | 0.04885 | -0.0691 | 30.3398
12 | 1.4608 | 0.05886 | -0.0709 | 24.8182
12.5 | 1.433 | 0.07077 | -0.0748 | 20.2487
13 | 1.4011 | 0.08411 | -0.0804 | 16.6579
13.5 | 1.3669 | 0.09876 | -0.0873 | 13.8406
14 | 1.3332 | 0.11459 | -0.0954 | 11.6345
14.5 | 1.3011 | 0.13124 | -0.1044 | 9.9139
15 | 1.2722 | 0.14839 | -0.1141 | 8.5734

## 39. Re 750k Mach 0.50 (1)
BIGFOIL.COM POLAR EXPORT
MID 105
MID 105 |  |  |  | Cl Max: | 1.287 | at alpha= | 6 | deg
JavaFoil+Calcfoil stall+Eppler ext transition |  |  |  | L/D Max: | 80.591 | at alpha= | 3.5 | deg
Re: | 750000 |  |  | Cd Min: | 0.01154 | at alpha= | 2 | deg
Mach: | 0.5 |  |  | Cl=0 at alpha= | -4.2041 | deg
|  |  |  | @ Cl=0.1, Cd= | 0.012596
|  |  |  | @ Cl=0.4, Cd= | 0.012452
|  |  |  | @ Cl=0.6, Cd= | 0.012575
alpha (deg) | Cl | Cd | Cm | Cl/Cd
-20 | -0.852 | 0.21119 | -0.064 | -4.036
-19.5 | -0.826 | 0.20643 | -0.064 | -4.002
-19 | -0.798 | 0.19957 | -0.062 | -4
-18.5 | -0.772 | 0.19728 | -0.062 | -3.913
-18 | -0.746 | 0.1926 | -0.061 | -3.872
-17.5 | -0.719 | 0.18632 | -0.061 | -3.861
-17 | -0.693 | 0.18183 | -0.061 | -3.811
-16.5 | -0.665 | 0.17617 | -0.059 | -3.775
-16 | -0.639 | 0.16989 | -0.059 | -3.759
-15.5 | -0.612 | 0.16579 | -0.059 | -3.692
-15 | -0.585 | 0.15965 | -0.059 | -3.666
-14.5 | -0.558 | 0.15422 | -0.057 | -3.616
-14 | -0.531 | 0.15013 | -0.057 | -3.537
-13.5 | -0.504 | 0.14549 | -0.057 | -3.465
-13 | -0.477 | 0.1362 | -0.054 | -3.5
-12.5 | -0.45 | 0.13471 | -0.054 | -3.34
-12 | -0.422 | 0.12908 | -0.052 | -3.273
-11.5 | -0.396 | 0.12581 | -0.052 | -3.145
-11 | -0.369 | 0.12124 | -0.052 | -3.041
-10.5 | -0.341 | 0.10362 | -0.051 | -3.295
-10 | -0.315 | 0.08304 | -0.05 | -3.788
-9.5 | -0.288 | 0.11069 | -0.05 | -2.598
-9 | -0.26 | 0.08722 | -0.049 | -2.985
-8.5 | -0.233 | 0.07102 | -0.049 | -3.285
-8 | -0.206 | 0.07901 | -0.048 | -2.609
-7.5 | -0.179 | 0.06327 | -0.047 | -2.83
-7 | -0.152 | 0.0625 | -0.046 | -2.431
-6.5 | -0.125 | 0.06082 | -0.044 | -2.051
-6 | -0.098 | 0.05693 | -0.041 | -1.715
-5.5 | -0.071 | 0.05218 | -0.041 | -1.351
-5 | -0.065 | 0.04762 | -0.042 | -1.355
-4.5 | -0.029 | 0.0435 | -0.046 | -0.664
-4 | 0.02 | 0.04012 | -0.052 | 0.501
-3.5 | 0.091 | 0.01262 | -0.11 | 7.192
-3 | 0.158 | 0.01244 | -0.11 | 12.734
-2.5 | 0.227 | 0.01242 | -0.11 | 18.233
-2 | 0.296 | 0.0124 | -0.11 | 23.898
-1.5 | 0.364 | 0.01242 | -0.11 | 29.279
-1 | 0.431 | 0.01248 | -0.11 | 34.514
-0.5 | 0.498 | 0.01242 | -0.11 | 40.101
0 | 0.565 | 0.01253 | -0.11 | 45.127
0.5 | 0.627 | 0.01261 | -0.11 | 49.739
1 | 0.694 | 0.01227 | -0.11 | 56.522
1.5 | 0.76 | 0.0124 | -0.11 | 61.31
2 | 0.827 | 0.01154 | -0.11 | 71.61
2.5 | 0.893 | 0.01183 | -0.11 | 75.501
3 | 0.959 | 0.01227 | -0.11 | 78.195
3.5 | 1.026 | 0.01273 | -0.11 | 80.591
4 | 1.091 | 0.01449 | -0.11 | 75.337
4.5 | 1.155 | 0.01507 | -0.11 | 76.652
5 | 1.211 | 0.01553 | -0.11 | 77.985
5.5 | 1.257 | 0.01769 | -0.11 | 71.049
6 | 1.287 | 0.01868 | -0.11 | 68.874
6.5 | 1.276 | 0.02396 | -0.109 | 53.233
7 | 0.951 | 0.05352 | -0.033 | 17.774
7.5 | 0.627 | 0.05771 | -0.034 | 10.865
8 | 0.654 | 0.06388 | -0.038 | 10.231
8.5 | 0.68 | 0.0705 | -0.039 | 9.643
9 | 0.706 | 0.07438 | -0.042 | 9.498
9.5 | 0.733 | 0.0748 | -0.044 | 9.8
10 | 0.759 | 0.09173 | -0.044 | 8.274
10.5 | 0.785 | 0.08966 | -0.046 | 8.759
11 | 0.812 | 0.1174 | -0.048 | 6.916

## 40. Re 750k Mach 0.50 (2)
BIGFOIL.COM POLAR EXPORT
MID 105
MID 105 |  |  |  | Cl Max: | 1.4987 | at alpha= | 7.5 | deg
XFOIL ncrit=9 |  |  |  | L/D Max: | 114.554 | at alpha= | 3 | deg
Re: | 750000 |  |  | Cd Min: | 0.29107 | at alpha= | -20 | deg
Mach: | 0.5 |  |  | Cl=0 at alpha= | -3.9871 | deg
|  |  |  | @ Cl=0.1, Cd= | 0.011159
|  |  |  | @ Cl=0.4, Cd= | 0.0083
|  |  |  | @ Cl=0.6, Cd= | 0.0079243
alpha (deg) | Cl | Cd | Cm | Cl/Cd
-20 | -0.8547 | 0.29107 | 0.0907 | -2.9364
-19.5 | -0.8299 | 0.28233 | 0.0851 | -2.9395
-19 | -0.8053 | 0.2737 | 0.0793 | -2.9423
-18.5 | -0.7811 | 0.26522 | 0.0736 | -2.9451
-17.5 | -0.7352 | 0.2481 | 0.0641 | -2.9633
-17 | -0.712 | 0.24022 | 0.0594 | -2.9639
-16.5 | -0.6887 | 0.23225 | 0.0546 | -2.9653
-16 | -0.6654 | 0.22415 | 0.0499 | -2.9685
-15.5 | -0.642 | 0.21593 | 0.0453 | -2.9732
-15 | -0.6185 | 0.20769 | 0.0402 | -2.978
-14.5 | -0.5964 | 0.19966 | 0.0354 | -2.9871
-14 | -0.5753 | 0.19168 | 0.0308 | -3.0014
-13.5 | -0.5551 | 0.18372 | 0.0263 | -3.0214
-13 | -0.535 | 0.17526 | 0.024 | -3.0526
-12.5 | -0.5152 | 0.16785 | 0.0207 | -3.0694
-12 | -0.4959 | 0.16038 | 0.0173 | -3.092
-11.5 | -0.4771 | 0.15271 | 0.0138 | -3.1242
-11 | -0.4591 | 0.14484 | 0.009 | -3.1697
-10.5 | -0.4438 | 0.13723 | 0.0047 | -3.234
-10 | -0.4287 | 0.1289 | 0.0019 | -3.3258
-9.5 | -0.4101 | 0.12228 | 0.0006 | -3.3538
-9 | -0.3932 | 0.11531 | -0.0024 | -3.4099
-8.5 | -0.3767 | 0.10818 | -0.0057 | -3.4822
-8 | -0.3603 | 0.10097 | -0.0107 | -3.5684
-7.5 | -0.3451 | 0.09389 | -0.0152 | -3.6756
-7 | -0.3291 | 0.08675 | -0.019 | -3.7937
-6.5 | -0.3158 | 0.07981 | -0.0223 | -3.9569
-6 | -0.31 | 0.0736 | -0.0242 | -4.212
-5.5 | -0.2629 | 0.06279 | -0.0395 | -4.187
-5 | -0.1944 | 0.05044 | -0.0624 | -3.8541
-4.5 | -0.114 | 0.03587 | -0.0886 | -3.1781
-4 | -0.0019 | 0.01457 | -0.1192 | -0.1304
-3.5 | 0.0719 | 0.01195 | -0.1197 | 6.0167
-3 | 0.1465 | 0.00985 | -0.1202 | 14.8731
-2.5 | 0.2195 | 0.00898 | -0.1202 | 24.4432
-2 | 0.2919 | 0.00848 | -0.1203 | 34.4222
-1.5 | 0.3627 | 0.0083 | -0.1203 | 43.6988
-1 | 0.4322 | 0.0083 | -0.1203 | 52.0723
-0.5 | 0.5018 | 0.00825 | -0.1204 | 60.8242
0 | 0.5724 | 0.00788 | -0.1213 | 72.6396
0.5 | 0.6409 | 0.00799 | -0.1213 | 80.2128
1 | 0.7096 | 0.00809 | -0.1213 | 87.7132
1.5 | 0.7785 | 0.00813 | -0.1214 | 95.7565
2 | 0.8391 | 0.00757 | -0.1195 | 110.8454
2.5 | 0.9078 | 0.00798 | -0.1191 | 113.7594
3 | 0.976 | 0.00852 | -0.1186 | 114.554
3.5 | 1.0435 | 0.00924 | -0.1179 | 112.9329
4 | 1.1101 | 0.01017 | -0.1169 | 109.1544
4.5 | 1.1765 | 0.01118 | -0.1155 | 105.2326
5 | 1.2437 | 0.01206 | -0.1139 | 103.126
5.5 | 1.311 | 0.01298 | -0.1119 | 101.0015
6 | 1.3782 | 0.01395 | -0.1095 | 98.7957
6.5 | 1.4269 | 0.01707 | -0.1048 | 83.5911
7 | 1.4706 | 0.02032 | -0.099 | 72.372
7.5 | 1.4987 | 0.02416 | -0.0914 | 62.0323
8 | 1.4955 | 0.02897 | -0.0817 | 51.6224
8.5 | 1.4812 | 0.03609 | -0.0766 | 41.0418
9 | 1.4606 | 0.04616 | -0.0773 | 31.6421
9.5 | 1.4315 | 0.05831 | -0.0812 | 24.5498
10 | 1.3963 | 0.07166 | -0.0865 | 19.4851
10.5 | 1.3589 | 0.0857 | -0.0925 | 15.8565
11 | 1.3228 | 0.10018 | -0.0991 | 13.2042
11.5 | 1.2905 | 0.11497 | -0.1063 | 11.2247
12 | 1.2618 | 0.13007 | -0.1141 | 9.7009
12.5 | 1.238 | 0.14536 | -0.1226 | 8.5168

## 41. Re 1M Mach 0.00 (1)
BIGFOIL.COM POLAR EXPORT
MID 105
MID 105 |  |  |  | Cl Max: | 1.305 | at alpha= | 9 | deg
JavaFoil+Calcfoil stall+Eppler ext transition |  |  |  | L/D Max: | 82.182 | at alpha= | 4.5 | deg
Re: | 1000000 |  |  | Cd Min: | 0.01059 | at alpha= | 1.5 | deg
Mach: | 0 |  |  | Cl=0 at alpha= | -4.2017 | deg
|  |  |  | @ Cl=0.1, Cd= | 0.01192
|  |  |  | @ Cl=0.4, Cd= | 0.012007
|  |  |  | @ Cl=0.6, Cd= | 0.011626
alpha (deg) | Cl | Cd | Cm | Cl/Cd
-15.5 | -0.25 | 0.14353 | -0.04 | -1.741
-15 | -0.261 | 0.13678 | -0.04 | -1.911
-14.5 | -0.273 | 0.13021 | -0.039 | -2.096
-14 | -0.284 | 0.12298 | -0.039 | -2.311
-13.5 | -0.295 | 0.11631 | -0.039 | -2.537
-13 | -0.305 | 0.11009 | -0.039 | -2.773
-12.5 | -0.314 | 0.10334 | -0.038 | -3.042
-12 | -0.322 | 0.09729 | -0.038 | -3.311
-11.5 | -0.328 | 0.09123 | -0.038 | -3.594
-11 | -0.331 | 0.08571 | -0.038 | -3.866
-10.5 | -0.332 | 0.0811 | -0.037 | -4.093
-10 | -0.329 | 0.07556 | -0.037 | -4.356
-9.5 | -0.323 | 0.07141 | -0.037 | -4.516
-9 | -0.312 | 0.06715 | -0.037 | -4.642
-8.5 | -0.296 | 0.06297 | -0.037 | -4.708
-8 | -0.277 | 0.0592 | -0.037 | -4.672
-7.5 | -0.252 | 0.05596 | -0.037 | -4.504
-7 | -0.223 | 0.05261 | -0.037 | -4.233
-6.5 | -0.19 | 0.04904 | -0.042 | -3.871
-6 | -0.153 | 0.04599 | -0.044 | -3.334
-5.5 | -0.115 | 0.04043 | -0.057 | -2.849
-5 | -0.089 | 0.01186 | -0.096 | -7.485
-4.5 | -0.034 | 0.01178 | -0.096 | -2.884
-4 | 0.023 | 0.01167 | -0.096 | 1.931
-3.5 | 0.08 | 0.01191 | -0.096 | 6.731
-3 | 0.138 | 0.01194 | -0.095 | 11.596
-2.5 | 0.197 | 0.01193 | -0.095 | 16.518
-2 | 0.257 | 0.01194 | -0.095 | 21.484
-1.5 | 0.315 | 0.01199 | -0.095 | 26.26
-1 | 0.373 | 0.01204 | -0.095 | 30.99
-0.5 | 0.431 | 0.01197 | -0.095 | 36.034
0 | 0.49 | 0.01205 | -0.095 | 40.644
0.5 | 0.545 | 0.01156 | -0.095 | 47.141
1 | 0.603 | 0.01163 | -0.095 | 51.836
1.5 | 0.661 | 0.01059 | -0.095 | 62.406
2 | 0.719 | 0.01078 | -0.095 | 66.632
2.5 | 0.776 | 0.01097 | -0.095 | 70.753
3 | 0.834 | 0.01119 | -0.095 | 74.521
3.5 | 0.891 | 0.01153 | -0.095 | 77.298
4 | 0.949 | 0.01185 | -0.095 | 80.088
4.5 | 1.005 | 0.01223 | -0.095 | 82.182
5 | 1.058 | 0.01374 | -0.095 | 77.055
5.5 | 1.109 | 0.01408 | -0.095 | 78.769
6 | 1.156 | 0.01555 | -0.095 | 74.328
6.5 | 1.198 | 0.01623 | -0.095 | 73.833
7 | 1.235 | 0.01676 | -0.095 | 73.699
7.5 | 1.265 | 0.01728 | -0.095 | 73.218
8 | 1.287 | 0.01791 | -0.095 | 71.852
8.5 | 1.3 | 0.0186 | -0.095 | 69.904
9 | 1.305 | 0.01925 | -0.095 | 67.78
9.5 | 1.288 | 0.0239 | -0.094 | 53.874
10 | 1.027 | 0.06945 | -0.029 | 14.793
10.5 | 1.008 | 0.07429 | -0.031 | 13.563
11 | 0.981 | 0.07892 | -0.031 | 12.43
11.5 | 0.95 | 0.08423 | -0.035 | 11.276
12 | 0.913 | 0.08923 | -0.032 | 10.23
12.5 | 0.873 | 0.09453 | -0.034 | 9.238
13 | 0.831 | 0.10065 | -0.036 | 8.261
13.5 | 0.788 | 0.10617 | -0.036 | 7.423
14 | 0.744 | 0.11302 | -0.037 | 6.586

## 42. Re 1M Mach 0.00 (2)
BIGFOIL.COM POLAR EXPORT
MID 105
MID 105 |  |  |  | Cl Max: | 1.5977 | at alpha= | 11 | deg
XFOIL ncrit=9 |  |  |  | L/D Max: | 120.994 | at alpha= | 4 | deg
Re: | 1000000 |  |  | Cd Min: | 0.11632 | at alpha= | 16 | deg
Mach: | 0 |  |  | Cl=0 at alpha= | -99 | deg
|  |  |  | @ Cl=0.1, Cd= | 0.00685
|  |  |  | @ Cl=0.4, Cd= | 0.00685
|  |  |  | @ Cl=0.6, Cd= | 0.006989
alpha (deg) | Cl | Cd | Cm | Cl/Cd
0 | 0.488 | 0.00685 | -0.1057 | 71.2409
0.5 | 0.5454 | 0.00697 | -0.1059 | 78.2496
1 | 0.603 | 0.00699 | -0.1062 | 86.2661
1.5 | 0.6608 | 0.00689 | -0.1066 | 95.9071
2 | 0.7117 | 0.00634 | -0.1053 | 112.2555
2.5 | 0.7687 | 0.00662 | -0.1054 | 116.1178
3 | 0.8254 | 0.00693 | -0.1055 | 119.1053
3.5 | 0.8817 | 0.0073 | -0.1055 | 120.7808
4 | 0.9377 | 0.00775 | -0.1056 | 120.9935
4.5 | 0.9926 | 0.00841 | -0.1056 | 118.0262
5 | 1.0469 | 0.00915 | -0.1055 | 114.4153
5.5 | 1.1008 | 0.00988 | -0.1054 | 111.417
6 | 1.1547 | 0.01054 | -0.1052 | 109.5541
6.5 | 1.2081 | 0.0112 | -0.1049 | 107.8661
7 | 1.2564 | 0.01286 | -0.1042 | 97.6983
7.5 | 1.3061 | 0.01409 | -0.1034 | 92.6969
8 | 1.3555 | 0.01523 | -0.1025 | 89.002
8.5 | 1.4032 | 0.01657 | -0.1013 | 84.6832
9 | 1.4491 | 0.018 | -0.1 | 80.5056
9.5 | 1.4921 | 0.01969 | -0.0982 | 75.7796
10 | 1.5329 | 0.0214 | -0.0962 | 71.6308
10.5 | 1.5699 | 0.02332 | -0.0938 | 67.3199
11 | 1.5977 | 0.02592 | -0.0902 | 61.6397
11.5 | 1.5938 | 0.03076 | -0.0827 | 51.814
12 | 1.5944 | 0.034 | -0.0762 | 46.8941
12.5 | 1.5935 | 0.03831 | -0.072 | 41.5949
13 | 1.5894 | 0.04398 | -0.0701 | 36.1392
13.5 | 1.5773 | 0.05175 | -0.0703 | 30.4792
14 | 1.558 | 0.06148 | -0.0725 | 25.3416
14.5 | 1.5311 | 0.07303 | -0.0762 | 20.9654
15 | 1.4993 | 0.08601 | -0.081 | 17.4317
15.5 | 1.4639 | 0.10058 | -0.0872 | 14.5546
16 | 1.4279 | 0.11632 | -0.0946 | 12.2756

## 43. Re 1M Mach 0.10 (1)
BIGFOIL.COM POLAR EXPORT
MID 105
MID 105 |  |  |  | Cl Max: | 1.301 | at alpha= | 9 | deg
JavaFoil+Calcfoil stall+Eppler ext transition |  |  |  | L/D Max: | 80.305 | at alpha= | 4 | deg
Re: | 1000000 |  |  | Cd Min: | 0.0106 | at alpha= | 1.5 | deg
Mach: | 0.1 |  |  | Cl=0 at alpha= | -4.2017 | deg
|  |  |  | @ Cl=0.1, Cd= | 0.011927
|  |  |  | @ Cl=0.4, Cd= | 0.01202
|  |  |  | @ Cl=0.6, Cd= | 0.011642
alpha (deg) | Cl | Cd | Cm | Cl/Cd
-15.5 | -0.213 | 0.14448 | -0.041 | -1.474
-15 | -0.226 | 0.13769 | -0.04 | -1.642
-14.5 | -0.239 | 0.13115 | -0.04 | -1.825
-14 | -0.253 | 0.12432 | -0.04 | -2.032
-13.5 | -0.266 | 0.11909 | -0.039 | -2.231
-13 | -0.278 | 0.11145 | -0.039 | -2.497
-12.5 | -0.29 | 0.10581 | -0.039 | -2.74
-12 | -0.3 | 0.09946 | -0.038 | -3.019
-11.5 | -0.309 | 0.09331 | -0.038 | -3.31
-11 | -0.315 | 0.08741 | -0.038 | -3.605
-10.5 | -0.318 | 0.08149 | -0.038 | -3.908
-10 | -0.318 | 0.07649 | -0.037 | -4.161
-9.5 | -0.314 | 0.07206 | -0.037 | -4.359
-9 | -0.306 | 0.06723 | -0.037 | -4.544
-8.5 | -0.292 | 0.06344 | -0.037 | -4.605
-8 | -0.274 | 0.05968 | -0.037 | -4.587
-7.5 | -0.25 | 0.05624 | -0.037 | -4.453
-7 | -0.222 | 0.05282 | -0.036 | -4.201
-6.5 | -0.19 | 0.04937 | -0.041 | -3.839
-6 | -0.153 | 0.04609 | -0.044 | -3.328
-5.5 | -0.115 | 0.04109 | -0.056 | -2.802
-5 | -0.089 | 0.01187 | -0.096 | -7.506
-4.5 | -0.034 | 0.0118 | -0.096 | -2.892
-4 | 0.023 | 0.01177 | -0.096 | 1.923
-3.5 | 0.081 | 0.01192 | -0.096 | 6.756
-3 | 0.139 | 0.01194 | -0.096 | 11.646
-2.5 | 0.198 | 0.01194 | -0.096 | 16.587
-2 | 0.258 | 0.01195 | -0.096 | 21.581
-1.5 | 0.316 | 0.012 | -0.096 | 26.382
-1 | 0.375 | 0.01205 | -0.096 | 31.132
-0.5 | 0.434 | 0.01198 | -0.096 | 36.2
0 | 0.492 | 0.01205 | -0.096 | 40.83
0.5 | 0.548 | 0.01157 | -0.096 | 47.339
1 | 0.606 | 0.01165 | -0.096 | 52.019
1.5 | 0.664 | 0.0106 | -0.096 | 62.642
2 | 0.722 | 0.0108 | -0.096 | 66.876
2.5 | 0.78 | 0.01099 | -0.096 | 70.994
3 | 0.838 | 0.01123 | -0.096 | 74.643
3.5 | 0.896 | 0.01156 | -0.096 | 77.506
4 | 0.953 | 0.01187 | -0.096 | 80.305
4.5 | 1.01 | 0.0132 | -0.096 | 76.536
5 | 1.064 | 0.01377 | -0.096 | 77.226
5.5 | 1.114 | 0.01411 | -0.096 | 78.921
6 | 1.161 | 0.01574 | -0.096 | 73.77
6.5 | 1.203 | 0.0163 | -0.095 | 73.827
7 | 1.239 | 0.01684 | -0.095 | 73.603
7.5 | 1.268 | 0.01737 | -0.095 | 73.007
8 | 1.288 | 0.01802 | -0.095 | 71.499
8.5 | 1.299 | 0.01872 | -0.095 | 69.4
9 | 1.301 | 0.01951 | -0.095 | 66.688
9.5 | 1.036 | 0.06561 | -0.037 | 15.79
10 | 1.018 | 0.07001 | -0.033 | 14.545
10.5 | 0.994 | 0.07471 | -0.032 | 13.303
11 | 0.962 | 0.07931 | -0.031 | 12.135
11.5 | 0.926 | 0.08464 | -0.035 | 10.94
12 | 0.884 | 0.08986 | -0.033 | 9.835
12.5 | 0.839 | 0.09589 | -0.035 | 8.748
13 | 0.792 | 0.10169 | -0.036 | 7.785
13.5 | 0.743 | 0.10744 | -0.037 | 6.917
14 | 0.694 | 0.1136 | -0.036 | 6.113

## 44. Re 1M Mach 0.10 (2)
BIGFOIL.COM POLAR EXPORT
MID 105
MID 105 |  |  |  | Cl Max: | 1.5951 | at alpha= | 11 | deg
XFOIL ncrit=9 |  |  |  | L/D Max: | 120.936 | at alpha= | 4 | deg
Re: | 1000000 |  |  | Cd Min: | 0.26219 | at alpha= | -20 | deg
Mach: | 0.1 |  |  | Cl=0 at alpha= | -4.2906 | deg
|  |  |  | @ Cl=0.1, Cd= | 0.0078078
|  |  |  | @ Cl=0.4, Cd= | 0.0071543
|  |  |  | @ Cl=0.6, Cd= | 0.0070166
alpha (deg) | Cl | Cd | Cm | Cl/Cd
-20 | -0.7708 | 0.26219 | 0.076 | -2.9399
-19.5 | -0.7524 | 0.25531 | 0.0714 | -2.947
-19 | -0.7357 | 0.24812 | 0.0677 | -2.9651
-18.5 | -0.718 | 0.24206 | 0.0638 | -2.9662
-18 | -0.7 | 0.23575 | 0.0598 | -2.9692
-17.5 | -0.6819 | 0.22919 | 0.0559 | -2.9753
-17 | -0.6638 | 0.22228 | 0.052 | -2.9863
-16.5 | -0.6449 | 0.21497 | 0.0479 | -3
-16 | -0.6273 | 0.20784 | 0.0437 | -3.0182
-15.5 | -0.6106 | 0.20072 | 0.0398 | -3.042
-15 | -0.5945 | 0.19361 | 0.0362 | -3.0706
-14.5 | -0.5786 | 0.1864 | 0.0327 | -3.1041
-14 | -0.5652 | 0.17854 | 0.03 | -3.1657
-13.5 | -0.55 | 0.17213 | 0.0273 | -3.1953
-13 | -0.5349 | 0.1655 | 0.0244 | -3.232
-12.5 | -0.5204 | 0.15866 | 0.0215 | -3.28
-12 | -0.5066 | 0.15161 | 0.0186 | -3.3415
-11.5 | -0.4932 | 0.14364 | 0.015 | -3.4336
-11 | -0.4817 | 0.13578 | 0.0112 | -3.5477
-10.5 | -0.4704 | 0.128 | 0.0079 | -3.675
-10 | -0.4605 | 0.12072 | 0.006 | -3.8146
-9.5 | -0.446 | 0.11451 | 0.0034 | -3.8949
-9 | -0.4325 | 0.10784 | 0.0002 | -4.0106
-8.5 | -0.4199 | 0.10011 | -0.0045 | -4.1944
-8 | -0.4065 | 0.09276 | -0.0091 | -4.3823
-7.5 | -0.3954 | 0.08531 | -0.0134 | -4.6349
-7 | -0.3756 | 0.07668 | -0.0213 | -4.8983
-6.5 | -0.3505 | 0.06683 | -0.0318 | -5.2447
-5.5 | -0.1537 | 0.01009 | -0.1038 | -15.2329
-5 | -0.0855 | 0.00991 | -0.1062 | -8.6276
-4.5 | -0.0222 | 0.00893 | -0.1076 | -2.486
-4 | 0.0308 | 0.0087 | -0.1063 | 3.5402
-3.5 | 0.0863 | 0.00788 | -0.1057 | 10.9518
-3 | 0.1413 | 0.00759 | -0.1048 | 18.6166
-2.5 | 0.1987 | 0.0074 | -0.1046 | 26.8514
-2 | 0.2569 | 0.00724 | -0.1047 | 35.4834
-1.5 | 0.3149 | 0.00727 | -0.1048 | 43.315
-1 | 0.373 | 0.0073 | -0.105 | 51.0959
-0.5 | 0.4323 | 0.00698 | -0.1057 | 61.9341
0 | 0.4907 | 0.00688 | -0.1062 | 71.3227
0.5 | 0.5485 | 0.00699 | -0.1064 | 78.4692
1 | 0.6065 | 0.00702 | -0.1067 | 86.396
1.5 | 0.6646 | 0.00693 | -0.1071 | 95.9019
2 | 0.7158 | 0.00637 | -0.1058 | 112.3705
2.5 | 0.7732 | 0.00664 | -0.1059 | 116.4458
3 | 0.8303 | 0.00696 | -0.1059 | 119.296
3.5 | 0.887 | 0.00734 | -0.106 | 120.8447
4 | 0.9433 | 0.0078 | -0.106 | 120.9359
4.5 | 0.9986 | 0.00847 | -0.106 | 117.8985
5 | 1.0532 | 0.00924 | -0.1059 | 113.9827
5.5 | 1.1076 | 0.00996 | -0.1057 | 111.2048
6 | 1.1619 | 0.01062 | -0.1055 | 109.4068
6.5 | 1.2157 | 0.01129 | -0.1051 | 107.6794
7 | 1.2636 | 0.01313 | -0.1043 | 96.2376
7.5 | 1.3141 | 0.01428 | -0.1034 | 92.0238
8 | 1.3638 | 0.01547 | -0.1024 | 88.1577
8.5 | 1.4118 | 0.01682 | -0.1011 | 83.9358
9 | 1.455 | 0.01876 | -0.0992 | 77.5586
9.5 | 1.4997 | 0.02018 | -0.0975 | 74.3162
10 | 1.5393 | 0.02206 | -0.0952 | 69.7779
10.5 | 1.5742 | 0.02419 | -0.0924 | 65.0765
11 | 1.5951 | 0.02735 | -0.0879 | 58.3218
11.5 | 1.5777 | 0.03257 | -0.0786 | 48.4403
12 | 1.5821 | 0.03603 | -0.0736 | 43.9106
12.5 | 1.5771 | 0.04138 | -0.0705 | 38.1126
13 | 1.5681 | 0.04838 | -0.0699 | 32.4122
13.5 | 1.5507 | 0.05758 | -0.0715 | 26.9312
14 | 1.5257 | 0.06869 | -0.0747 | 22.2114
14.5 | 1.4941 | 0.08148 | -0.0794 | 18.337
15 | 1.4598 | 0.09561 | -0.0853 | 15.2683
15.5 | 1.4237 | 0.11118 | -0.0925 | 12.8054
16 | 1.3884 | 0.12757 | -0.1007 | 10.8834

## 45. Re 1M Mach 0.25 (1)
BIGFOIL.COM POLAR EXPORT
MID 105
MID 105 |  |  |  | Cl Max: | 1.29 | at alpha= | 8 | deg
JavaFoil+Calcfoil stall+Eppler ext transition |  |  |  | L/D Max: | 81.251 | at alpha= | 4 | deg
Re: | 1000000 |  |  | Cd Min: | 0.01087 | at alpha= | 2 | deg
Mach: | 0.25 |  |  | Cl=0 at alpha= | -4.1983 | deg
|  |  |  | @ Cl=0.1, Cd= | 0.012002
|  |  |  | @ Cl=0.4, Cd= | 0.012055
|  |  |  | @ Cl=0.6, Cd= | 0.10834
alpha (deg) | Cl | Cd | Cm | Cl/Cd
-13.5 | -0.053 | 0.11972 | -0.042 | -0.441
-13 | -0.05 | 0.11605 | -0.042 | -0.43
-12.5 | -0.047 | 0.10955 | -0.041 | -0.43
-12 | -0.044 | 0.10535 | -0.041 | -0.42
-11.5 | -0.12 | 0.09876 | -0.04 | -1.213
-11 | -0.161 | 0.09289 | -0.039 | -1.738
-10.5 | -0.194 | 0.08793 | -0.039 | -2.208
-10 | -0.22 | 0.08234 | -0.039 | -2.673
-9.5 | -0.239 | 0.07681 | -0.038 | -3.112
-9 | -0.251 | 0.07143 | -0.038 | -3.507
-8.5 | -0.254 | 0.06646 | -0.038 | -3.821
-8 | -0.249 | 0.06198 | -0.039 | -4.019
-7.5 | -0.236 | 0.05777 | -0.039 | -4.085
-7 | -0.214 | 0.05435 | -0.039 | -3.946
-6.5 | -0.186 | 0.05085 | -0.037 | -3.664
-6 | -0.153 | 0.04733 | -0.042 | -3.232
-5.5 | -0.115 | 0.04434 | -0.045 | -2.588
-5 | -0.074 | 0.03823 | -0.061 | -1.936
-4.5 | -0.035 | 0.01188 | -0.099 | -2.93
-4 | 0.023 | 0.01185 | -0.099 | 1.954
-3.5 | 0.083 | 0.01201 | -0.099 | 6.874
-3 | 0.143 | 0.01198 | -0.099 | 11.913
-2.5 | 0.203 | 0.01198 | -0.099 | 16.978
-2 | 0.265 | 0.01199 | -0.099 | 22.105
-1.5 | 0.325 | 0.01203 | -0.099 | 27.043
-1 | 0.385 | 0.01207 | -0.099 | 31.933
-0.5 | 0.446 | 0.01201 | -0.098 | 37.107
0 | 0.506 | 0.01209 | -0.098 | 41.831
0.5 | 0.563 | 0.01163 | -0.098 | 48.378
1 | 0.622 | 0.01169 | -0.098 | 53.225
1.5 | 0.682 | 0.01173 | -0.098 | 58.142
2 | 0.742 | 0.01087 | -0.098 | 68.233
2.5 | 0.801 | 0.01107 | -0.098 | 72.369
3 | 0.861 | 0.01132 | -0.098 | 76.003
3.5 | 0.92 | 0.0117 | -0.098 | 78.663
4 | 0.979 | 0.01205 | -0.098 | 81.251
4.5 | 1.037 | 0.01348 | -0.098 | 76.955
5 | 1.092 | 0.01398 | -0.098 | 78.096
5.5 | 1.142 | 0.01546 | -0.098 | 73.872
6 | 1.188 | 0.01606 | -0.098 | 74.011
6.5 | 1.228 | 0.01669 | -0.098 | 73.608
7 | 1.26 | 0.0173 | -0.098 | 72.823
7.5 | 1.282 | 0.01801 | -0.098 | 71.165
8 | 1.29 | 0.01869 | -0.098 | 68.996
8.5 | 1.028 | 0.05885 | -0.031 | 17.463
9 | 1.01 | 0.06292 | -0.029 | 16.056
9.5 | 0.979 | 0.06769 | -0.029 | 14.466
10 | 0.932 | 0.07261 | -0.034 | 12.837
10.5 | 0.871 | 0.07767 | -0.035 | 11.213
11 | 0.797 | 0.08324 | -0.036 | 9.579
11.5 | 0.713 | 0.08879 | -0.037 | 8.031
12 | 0.62 | 0.09512 | -0.036 | 6.521
12.5 | 0.521 | 0.1012 | -0.037 | 5.15
13 | 0.416 | 0.10834 | -0.038 | 3.84

## 46. Re 1M Mach 0.25 (2)
BIGFOIL.COM POLAR EXPORT
MID 105
MID 105 |  |  |  | Cl Max: | 1.5642 | at alpha= | 10.5 | deg
XFOIL ncrit=9 |  |  |  | L/D Max: | 121.017 | at alpha= | 3.5 | deg
Re: | 1000000 |  |  | Cd Min: | 0.18111 | at alpha= | -14 | deg
Mach: | 0.25 |  |  | Cl=0 at alpha= | -4.2379 | deg
|  |  |  | @ Cl=0.1, Cd= | 0.0081028
|  |  |  | @ Cl=0.4, Cd= | 0.0073553
|  |  |  | @ Cl=0.6, Cd= | 0.007133
alpha (deg) | Cl | Cd | Cm | Cl/Cd
-14 | -0.5655 | 0.18111 | 0.0307 | -3.1224
-13.5 | -0.5491 | 0.17443 | 0.0277 | -3.148
-13 | -0.5332 | 0.16758 | 0.0246 | -3.1818
-12.5 | -0.5177 | 0.16051 | 0.0215 | -3.2253
-12 | -0.5031 | 0.15324 | 0.0185 | -3.2831
-11.5 | -0.489 | 0.1451 | 0.0144 | -3.3701
-11 | -0.4765 | 0.13742 | 0.0109 | -3.4675
-10.5 | -0.4676 | 0.12881 | 0.0081 | -3.6302
-10 | -0.452 | 0.12285 | 0.0061 | -3.6793
-9.5 | -0.4374 | 0.1164 | 0.0033 | -3.7577
-9 | -0.4236 | 0.1095 | 0.0001 | -3.8685
-8.5 | -0.4101 | 0.10173 | -0.0051 | -4.0313
-8 | -0.3967 | 0.09442 | -0.0091 | -4.2014
-7.5 | -0.3842 | 0.08701 | -0.0132 | -4.4156
-7 | -0.3708 | 0.0794 | -0.0183 | -4.67
-6 | -0.2403 | 0.01361 | -0.1037 | -17.6561
-5.5 | -0.1639 | 0.0117 | -0.1075 | -14.0085
-5 | -0.0916 | 0.01038 | -0.1102 | -8.8247
-4.5 | -0.0293 | 0.00943 | -0.1104 | -3.1071
-4 | 0.0266 | 0.00894 | -0.1091 | 2.9754
-3.5 | 0.084 | 0.00822 | -0.1082 | 10.219
-3 | 0.1427 | 0.00779 | -0.1076 | 18.3184
-2.5 | 0.2025 | 0.00762 | -0.1074 | 26.5748
-2 | 0.2636 | 0.00737 | -0.1076 | 35.7666
-1.5 | 0.3238 | 0.00738 | -0.1077 | 43.8753
-1 | 0.384 | 0.0074 | -0.1079 | 51.8919
-0.5 | 0.4449 | 0.00723 | -0.1084 | 61.5353
0 | 0.5058 | 0.007 | -0.109 | 72.2571
0.5 | 0.5655 | 0.00711 | -0.1092 | 79.5359
1 | 0.6255 | 0.00715 | -0.1095 | 87.4825
1.5 | 0.6855 | 0.00713 | -0.1098 | 96.1431
2.5 | 0.7982 | 0.00679 | -0.1085 | 117.5552
3 | 0.8573 | 0.00715 | -0.1085 | 119.9021
3.5 | 0.9161 | 0.00757 | -0.1085 | 121.0172
4 | 0.9744 | 0.0081 | -0.1083 | 120.2963
4.5 | 1.0316 | 0.00887 | -0.1081 | 116.3021
5 | 1.0884 | 0.00967 | -0.1078 | 112.5543
5.5 | 1.1456 | 0.01035 | -0.1074 | 110.686
6 | 1.2024 | 0.01103 | -0.1069 | 109.0118
6.5 | 1.2581 | 0.01187 | -0.1063 | 105.9899
7 | 1.3066 | 0.01401 | -0.1047 | 93.262
7.5 | 1.359 | 0.01529 | -0.1033 | 88.8816
8 | 1.4087 | 0.0169 | -0.1014 | 83.355
8.5 | 1.4565 | 0.01857 | -0.0993 | 78.433
9 | 1.4962 | 0.02107 | -0.0961 | 71.0109
9.5 | 1.5305 | 0.02375 | -0.0922 | 64.4421
10 | 1.5556 | 0.02683 | -0.0873 | 57.9799
10.5 | 1.5642 | 0.03035 | -0.0807 | 51.5387
11 | 1.5503 | 0.03535 | -0.0734 | 43.8557
11.5 | 1.5264 | 0.04329 | -0.0704 | 35.2599
12 | 1.4928 | 0.05445 | -0.0717 | 27.416
12.5 | 1.4679 | 0.06581 | -0.0753 | 22.3051
13 | 1.4391 | 0.07853 | -0.0804 | 18.3255
13.5 | 1.4053 | 0.0927 | -0.0866 | 15.1597
14 | 1.3708 | 0.10797 | -0.0938 | 12.6961
14.5 | 1.3375 | 0.12402 | -0.1019 | 10.7846
15 | 1.3079 | 0.14035 | -0.1105 | 9.3188
15.5 | 1.2804 | 0.15716 | -0.1199 | 8.1471

## 47. Re 1M Mach 0.50 (1)
BIGFOIL.COM POLAR EXPORT
MID 105
MID 105 |  |  |  | Cl Max: | 1.287 | at alpha= | 6 | deg
JavaFoil+Calcfoil stall+Eppler ext transition |  |  |  | L/D Max: | 83.152 | at alpha= | 3.5 | deg
Re: | 1000000 |  |  | Cd Min: | 0.01121 | at alpha= | 2 | deg
Mach: | 0.5 |  |  | Cl=0 at alpha= | -4.2041 | deg
|  |  |  | @ Cl=0.1, Cd= | 0.012363
|  |  |  | @ Cl=0.4, Cd= | 0.012181
|  |  |  | @ Cl=0.6, Cd= | 0.012261
alpha (deg) | Cl | Cd | Cm | Cl/Cd
-20 | -0.852 | 0.20223 | -0.064 | -4.214
-19.5 | -0.826 | 0.19749 | -0.064 | -4.184
-19 | -0.798 | 0.19239 | -0.062 | -4.15
-18.5 | -0.772 | 0.18349 | -0.062 | -4.207
-18 | -0.746 | 0.17882 | -0.061 | -4.17
-17.5 | -0.719 | 0.17702 | -0.062 | -4.064
-17 | -0.693 | 0.17255 | -0.061 | -4.016
-16.5 | -0.665 | 0.16639 | -0.059 | -3.998
-16 | -0.639 | 0.16025 | -0.059 | -3.985
-15.5 | -0.612 | 0.15616 | -0.059 | -3.92
-15 | -0.585 | 0.15048 | -0.059 | -3.89
-14.5 | -0.558 | 0.14419 | -0.057 | -3.868
-14 | -0.531 | 0.14012 | -0.057 | -3.79
-13.5 | -0.504 | 0.13597 | -0.057 | -3.709
-13 | -0.477 | 0.12955 | -0.054 | -3.68
-12.5 | -0.45 | 0.12447 | -0.054 | -3.614
-12 | -0.423 | 0.12049 | -0.052 | -3.507
-11.5 | -0.396 | 0.11722 | -0.052 | -3.375
-11 | -0.369 | 0.11547 | -0.052 | -3.194
-10.5 | -0.342 | 0.0992 | -0.051 | -3.443
-10 | -0.315 | 0.07988 | -0.051 | -3.938
-9.5 | -0.288 | 0.07176 | -0.051 | -4.007
-9 | -0.26 | 0.08346 | -0.049 | -3.12
-8.5 | -0.233 | 0.06852 | -0.049 | -3.405
-8 | -0.206 | 0.07483 | -0.048 | -2.755
-7.5 | -0.179 | 0.06077 | -0.048 | -2.947
-7 | -0.152 | 0.05955 | -0.046 | -2.551
-6.5 | -0.125 | 0.0569 | -0.045 | -2.193
-6 | -0.098 | 0.05517 | -0.042 | -1.77
-5.5 | -0.071 | 0.05054 | -0.042 | -1.396
-5 | -0.065 | 0.04657 | -0.045 | -1.387
-4.5 | -0.029 | 0.04268 | -0.048 | -0.678
-4 | 0.02 | 0.03797 | -0.064 | 0.535
-3.5 | 0.091 | 0.01239 | -0.11 | 7.328
-3 | 0.158 | 0.01219 | -0.11 | 12.997
-2.5 | 0.227 | 0.01216 | -0.11 | 18.629
-2 | 0.296 | 0.01212 | -0.11 | 24.432
-1.5 | 0.364 | 0.01216 | -0.11 | 29.901
-1 | 0.431 | 0.0122 | -0.11 | 35.312
-0.5 | 0.498 | 0.01213 | -0.11 | 41.074
0 | 0.565 | 0.01221 | -0.11 | 46.296
0.5 | 0.627 | 0.0123 | -0.11 | 51.009
1 | 0.694 | 0.01195 | -0.11 | 58.066
1.5 | 0.76 | 0.01207 | -0.11 | 63.013
2 | 0.827 | 0.01121 | -0.11 | 73.746
2.5 | 0.893 | 0.01153 | -0.11 | 77.456
3 | 0.959 | 0.01191 | -0.11 | 80.56
3.5 | 1.026 | 0.01233 | -0.11 | 83.152
4 | 1.091 | 0.01396 | -0.11 | 78.17
4.5 | 1.155 | 0.01451 | -0.11 | 79.583
5 | 1.211 | 0.01494 | -0.11 | 81.042
5.5 | 1.257 | 0.01708 | -0.11 | 73.6
6 | 1.287 | 0.018 | -0.11 | 71.496
6.5 | 1.284 | 0.01912 | -0.11 | 67.137
7 | 0.952 | 0.05257 | -0.035 | 18.099
7.5 | 0.627 | 0.05698 | -0.039 | 11.012
8 | 0.654 | 0.06199 | -0.04 | 10.547
8.5 | 0.68 | 0.06782 | -0.039 | 10.026
9 | 0.707 | 0.07171 | -0.042 | 9.852
9.5 | 0.733 | 0.07201 | -0.045 | 10.18
10 | 0.759 | 0.08804 | -0.045 | 8.623
10.5 | 0.785 | 0.0868 | -0.046 | 9.049
11 | 0.812 | 0.11127 | -0.048 | 7.297

## 48. Re 1M Mach 0.50 (2)
BIGFOIL.COM POLAR EXPORT
MID 105
MID 105 |  |  |  | Cl Max: | 1.5156 | at alpha= | 7.5 | deg
XFOIL ncrit=9 |  |  |  | L/D Max: | 121.44 | at alpha= | 2.5 | deg
Re: | 1000000 |  |  | Cd Min: | 0.29026 | at alpha= | -20 | deg
Mach: | 0.5 |  |  | Cl=0 at alpha= | -3.9543 | deg
|  |  |  | @ Cl=0.1, Cd= | 0.010254
|  |  |  | @ Cl=0.4, Cd= | 0.0078253
|  |  |  | @ Cl=0.6, Cd= | 0.0075596
alpha (deg) | Cl | Cd | Cm | Cl/Cd
-20 | -0.8547 | 0.29026 | 0.0908 | -2.9446
-19.5 | -0.8319 | 0.28216 | 0.0857 | -2.9483
-19 | -0.8084 | 0.274 | 0.0804 | -2.9504
-18.5 | -0.7846 | 0.26574 | 0.0751 | -2.9525
-18 | -0.7608 | 0.25741 | 0.07 | -2.9556
-17.5 | -0.7364 | 0.24874 | 0.0648 | -2.9605
-17 | -0.7117 | 0.24008 | 0.0594 | -2.9644
-16.5 | -0.6883 | 0.23174 | 0.0542 | -2.9701
-15.5 | -0.6438 | 0.21504 | 0.0454 | -2.9939
-15 | -0.6217 | 0.20728 | 0.0413 | -2.9993
-14.5 | -0.5996 | 0.19951 | 0.0371 | -3.0054
-14 | -0.578 | 0.19171 | 0.033 | -3.015
-13.5 | -0.5569 | 0.18389 | 0.029 | -3.0284
-13 | -0.5362 | 0.17596 | 0.0251 | -3.0473
-12.5 | -0.5155 | 0.16771 | 0.0208 | -3.0738
-12 | -0.4971 | 0.15973 | 0.0166 | -3.1121
-11.5 | -0.4797 | 0.15173 | 0.0126 | -3.1615
-11 | -0.4635 | 0.14362 | 0.0103 | -3.2273
-10.5 | -0.4456 | 0.13674 | 0.0076 | -3.2587
-10 | -0.4283 | 0.12958 | 0.0045 | -3.3053
-9.5 | -0.4111 | 0.12184 | 0.0002 | -3.3741
-9 | -0.396 | 0.1144 | -0.0041 | -3.4615
-8.5 | -0.3802 | 0.10699 | -0.0075 | -3.5536
-8 | -0.3644 | 0.09961 | -0.011 | -3.6583
-7.5 | -0.352 | 0.09186 | -0.0137 | -3.8319
-7 | -0.3363 | 0.08497 | -0.0172 | -3.9579
-6.5 | -0.3214 | 0.07848 | -0.0203 | -4.0953
-6 | -0.3034 | 0.07089 | -0.0269 | -4.2799
-5.5 | -0.2519 | 0.05982 | -0.045 | -4.211
-5 | -0.1985 | 0.04799 | -0.0642 | -4.1363
-4.5 | -0.1036 | 0.02648 | -0.1012 | -3.9124
-4 | -0.007 | 0.01307 | -0.1182 | -0.53558
-3 | 0.1461 | 0.00904 | -0.12 | 16.1615
-2.5 | 0.2195 | 0.00843 | -0.1201 | 26.038
-1.5 | 0.3633 | 0.00782 | -0.1204 | 46.4578
-1 | 0.4329 | 0.00783 | -0.1204 | 55.2874
-0.5 | 0.5024 | 0.00784 | -0.1204 | 64.0816
0 | 0.573 | 0.00754 | -0.1212 | 75.9947
0.5 | 0.642 | 0.00759 | -0.1215 | 84.585
1 | 0.711 | 0.00768 | -0.1215 | 92.5781
1.5 | 0.78 | 0.0078 | -0.1216 | 100
2 | 0.8495 | 0.00775 | -0.1218 | 109.6129
2.5 | 0.9108 | 0.0075 | -0.1198 | 121.44
3 | 0.9791 | 0.00808 | -0.1194 | 121.1757
3.5 | 1.0468 | 0.00881 | -0.1187 | 118.8195
4 | 1.1139 | 0.0097 | -0.1177 | 114.8351
4.5 | 1.1812 | 0.01058 | -0.1165 | 111.6446
5 | 1.25 | 0.0113 | -0.115 | 110.6195
5.5 | 1.3186 | 0.01209 | -0.1131 | 109.0653
6 | 1.3791 | 0.0139 | -0.1103 | 99.2158
6.5 | 1.4364 | 0.01615 | -0.1062 | 88.9412
7 | 1.4877 | 0.01882 | -0.1008 | 79.0489
7.5 | 1.5156 | 0.0229 | -0.0932 | 66.1834
8 | 1.5154 | 0.02759 | -0.0832 | 54.9257
8.5 | 1.499 | 0.03443 | -0.0769 | 43.5376
9 | 1.4769 | 0.04449 | -0.0773 | 33.1962
9.5 | 1.4466 | 0.05682 | -0.0813 | 25.4593
10 | 1.4101 | 0.07034 | -0.0867 | 20.0469
10.5 | 1.3714 | 0.08453 | -0.0927 | 16.2238
11 | 1.3338 | 0.09916 | -0.0992 | 13.451
11.5 | 1.2999 | 0.11414 | -0.1064 | 11.3886
12 | 1.2705 | 0.12931 | -0.114 | 9.8252
12.5 | 1.2468 | 0.14455 | -0.1223 | 8.6254

## 49. Re 2M Mach 0.00 (1)
BIGFOIL.COM POLAR EXPORT
MID 105
MID 105 |  |  |  | Cl Max: | 1.305 | at alpha= | 9 | deg
JavaFoil+Calcfoil stall+Eppler ext transition |  |  |  | L/D Max: | 85.414 | at alpha= | 5.5 | deg
Re: | 2000000 |  |  | Cd Min: | 0.01049 | at alpha= | 2.5 | deg
Mach: | 0 |  |  | Cl=0 at alpha= | -4.2017 | deg
|  |  |  | @ Cl=0.1, Cd= | 0.011526
|  |  |  | @ Cl=0.4, Cd= | 0.011504
|  |  |  | @ Cl=0.6, Cd= | 0.011135
alpha (deg) | Cl | Cd | Cm | Cl/Cd
-16 | -0.239 | 0.13831 | -0.043 | -1.726
-15.5 | -0.25 | 0.13213 | -0.043 | -1.893
-15 | -0.262 | 0.12689 | -0.042 | -2.062
-14.5 | -0.273 | 0.1204 | -0.042 | -2.269
-14 | -0.285 | 0.11479 | -0.042 | -2.479
-13.5 | -0.295 | 0.10856 | -0.042 | -2.722
-13 | -0.306 | 0.10238 | -0.042 | -2.986
-12.5 | -0.315 | 0.09627 | -0.042 | -3.27
-12 | -0.323 | 0.09122 | -0.042 | -3.536
-11.5 | -0.328 | 0.08593 | -0.042 | -3.822
-11 | -0.332 | 0.08091 | -0.042 | -4.102
-10.5 | -0.332 | 0.0762 | -0.042 | -4.363
-10 | -0.33 | 0.07185 | -0.042 | -4.589
-9.5 | -0.323 | 0.06733 | -0.042 | -4.799
-9 | -0.312 | 0.06368 | -0.043 | -4.906
-8.5 | -0.297 | 0.05996 | -0.043 | -4.955
-8 | -0.277 | 0.05639 | -0.043 | -4.917
-7.5 | -0.253 | 0.05331 | -0.044 | -4.74
-7 | -0.223 | 0.0501 | -0.045 | -4.46
-6.5 | -0.192 | 0.04478 | -0.055 | -4.289
-6 | -0.163 | 0.03088 | -0.074 | -5.275
-5.5 | -0.141 | 0.0115 | -0.096 | -12.279
-5 | -0.089 | 0.01172 | -0.096 | -7.573
-4.5 | -0.034 | 0.01172 | -0.096 | -2.901
-4 | 0.023 | 0.01156 | -0.096 | 1.949
-3.5 | 0.08 | 0.01154 | -0.096 | 6.946
-3 | 0.138 | 0.0115 | -0.095 | 12.043
-2.5 | 0.197 | 0.01148 | -0.095 | 17.157
-2 | 0.257 | 0.0115 | -0.095 | 22.31
-1.5 | 0.315 | 0.01152 | -0.095 | 27.326
-1 | 0.373 | 0.01156 | -0.095 | 32.282
-0.5 | 0.431 | 0.01144 | -0.095 | 37.724
0 | 0.49 | 0.01149 | -0.095 | 42.629
0.5 | 0.545 | 0.01105 | -0.095 | 49.33
1 | 0.603 | 0.01114 | -0.095 | 54.136
1.5 | 0.661 | 0.01122 | -0.095 | 58.911
2 | 0.719 | 0.01131 | -0.095 | 63.507
2.5 | 0.776 | 0.01049 | -0.095 | 74.016
3 | 0.834 | 0.01072 | -0.095 | 77.787
3.5 | 0.891 | 0.01099 | -0.095 | 81.093
4 | 0.949 | 0.0113 | -0.095 | 83.974
4.5 | 1.005 | 0.01228 | -0.095 | 81.821
5 | 1.058 | 0.01269 | -0.095 | 83.426
5.5 | 1.109 | 0.01298 | -0.095 | 85.414
6 | 1.156 | 0.0144 | -0.095 | 80.283
6.5 | 1.198 | 0.01502 | -0.095 | 79.772
7 | 1.235 | 0.01548 | -0.095 | 79.81
7.5 | 1.265 | 0.01592 | -0.095 | 79.467
8 | 1.287 | 0.01646 | -0.095 | 78.18
8.5 | 1.3 | 0.01705 | -0.095 | 76.265
9 | 1.305 | 0.0177 | -0.095 | 73.694
9.5 | 1.3 | 0.0184 | -0.095 | 70.634
10 | 1.273 | 0.02137 | -0.094 | 59.59
10.5 | 1.241 | 0.02425 | -0.094 | 51.188
11 | 1.2 | 0.02568 | -0.093 | 46.751
11.5 | 1.146 | 0.02808 | -0.091 | 40.811
12 | 1.082 | 0.03176 | -0.089 | 34.069
12.5 | 1.011 | 0.03823 | -0.087 | 26.432
13 | 0.939 | 0.04699 | -0.083 | 19.986
13.5 | 0.864 | 0.06053 | -0.079 | 14.279
14 | 0.789 | 0.07958 | -0.072 | 9.914

## 50. Re 2M Mach 0.00 (2)
BIGFOIL.COM POLAR EXPORT
MID 105
MID 105 |  |  |  | Cl Max: | 1.7585 | at alpha= | 13 | deg
XFOIL ncrit=9 |  |  |  | L/D Max: | 133.605 | at alpha= | 3.5 | deg
Re: | 2000000 |  |  | Cd Min: | 0.14122 | at alpha= | 18 | deg
Mach: | 0 |  |  | Cl=0 at alpha= | -4.1932 | deg
|  |  |  | @ Cl=0.1, Cd= | 0.006973
|  |  |  | @ Cl=0.4, Cd= | 0.0066143
|  |  |  | @ Cl=0.6, Cd= | 0.0064549
alpha (deg) | Cl | Cd | Cm | Cl/Cd
-9.5 | -0.6183 | 0.01938 | -0.0933 | -31.904
-9 | -0.5589 | 0.01527 | -0.0974 | -36.6012
-8.5 | -0.4999 | 0.01321 | -0.0993 | -37.8425
-8 | -0.4405 | 0.01165 | -0.1007 | -37.8112
-7.5 | -0.3812 | 0.01055 | -0.1017 | -36.1327
-7 | -0.3214 | 0.0094 | -0.1028 | -34.1915
-6.5 | -0.2581 | 0.00856 | -0.1045 | -30.1519
-6 | -0.1989 | 0.00811 | -0.105 | -24.5253
-5.5 | -0.1446 | 0.00768 | -0.1043 | -18.8281
-5 | -0.0898 | 0.00736 | -0.1037 | -12.2011
-4.5 | -0.0351 | 0.00735 | -0.1031 | -4.7755
-4 | 0.0221 | 0.00705 | -0.103 | 3.1348
-3.5 | 0.0797 | 0.00698 | -0.1031 | 11.4183
-3 | 0.1376 | 0.00696 | -0.1033 | 19.7701
-2.5 | 0.1965 | 0.00678 | -0.1037 | 28.9823
-2 | 0.2552 | 0.00665 | -0.1041 | 38.3759
-1.5 | 0.3136 | 0.00656 | -0.1044 | 47.8049
-1 | 0.3716 | 0.00658 | -0.1047 | 56.4742
-0.5 | 0.4295 | 0.00665 | -0.1049 | 64.5865
0 | 0.4883 | 0.00645 | -0.1057 | 75.7054
0.5 | 0.5465 | 0.00639 | -0.1061 | 85.5243
1 | 0.6042 | 0.00646 | -0.1064 | 93.5294
1.5 | 0.6619 | 0.00651 | -0.1067 | 101.6743
2 | 0.7195 | 0.00657 | -0.107 | 109.5129
2.5 | 0.7725 | 0.00592 | -0.1064 | 130.4899
3 | 0.8293 | 0.00624 | -0.1066 | 132.9006
3.5 | 0.8858 | 0.00663 | -0.1067 | 133.6048
4 | 0.9415 | 0.0072 | -0.1068 | 130.7639
4.5 | 0.9969 | 0.00778 | -0.1068 | 128.1362
5 | 1.052 | 0.00833 | -0.1068 | 126.2905
5.5 | 1.1071 | 0.00882 | -0.1068 | 125.5215
6 | 1.1616 | 0.00937 | -0.1066 | 123.9701
6.5 | 1.2146 | 0.01022 | -0.1064 | 118.8454
7 | 1.2649 | 0.01158 | -0.1058 | 109.2314
7.5 | 1.3174 | 0.01228 | -0.1054 | 107.2801
8 | 1.3688 | 0.01311 | -0.1048 | 104.4088
8.5 | 1.4196 | 0.01395 | -0.1041 | 101.7634
9 | 1.4678 | 0.01517 | -0.1031 | 96.7568
9.5 | 1.5167 | 0.01607 | -0.1022 | 94.3808
10 | 1.5636 | 0.01717 | -0.101 | 91.0658
10.5 | 1.6086 | 0.0184 | -0.0996 | 87.4239
11 | 1.6506 | 0.01984 | -0.0978 | 83.1956
11.5 | 1.6829 | 0.02225 | -0.0947 | 75.636
12 | 1.71 | 0.02475 | -0.091 | 69.0909
12.5 | 1.7396 | 0.02656 | -0.0877 | 65.497
13 | 1.7585 | 0.02862 | -0.0829 | 61.443
13.5 | 1.7584 | 0.03158 | -0.0763 | 55.6808
14 | 1.7552 | 0.03586 | -0.0719 | 48.9459
14.5 | 1.7485 | 0.04168 | -0.0701 | 41.9506
15 | 1.7379 | 0.04925 | -0.0707 | 35.2873
15.5 | 1.717 | 0.05922 | -0.0733 | 28.9936
16 | 1.6847 | 0.07165 | -0.0775 | 23.5129
16.5 | 1.6397 | 0.08681 | -0.0833 | 18.8884
17 | 1.584 | 0.10493 | -0.0909 | 15.0958
17.5 | 1.5318 | 0.12341 | -0.0992 | 12.4123
18 | 1.4874 | 0.14122 | -0.1079 | 10.5325

## 51. Re 2M Mach 0.10 (1)
BIGFOIL.COM POLAR EXPORT
MID 105
MID 105 |  |  |  | Cl Max: | 1.301 | at alpha= | 9 | deg
JavaFoil+Calcfoil stall+Eppler ext transition |  |  |  | L/D Max: | 85.589 | at alpha= | 5.5 | deg
Re: | 2000000 |  |  | Cd Min: | 0.0105 | at alpha= | 2.5 | deg
Mach: | 0.1 |  |  | Cl=0 at alpha= | -4.2017 | deg
|  |  |  | @ Cl=0.1, Cd= | 0.01152
|  |  |  | @ Cl=0.4, Cd= | 0.011509
|  |  |  | @ Cl=0.6, Cd= | 0.011141
alpha (deg) | Cl | Cd | Cm | Cl/Cd
-15.5 | -0.213 | 0.13293 | -0.043 | -1.604
-15 | -0.226 | 0.12712 | -0.043 | -1.78
-14.5 | -0.24 | 0.12151 | -0.043 | -1.972
-14 | -0.253 | 0.11586 | -0.042 | -2.183
-13.5 | -0.266 | 0.10913 | -0.042 | -2.438
-13 | -0.279 | 0.10402 | -0.042 | -2.678
-12.5 | -0.29 | 0.09781 | -0.042 | -2.968
-12 | -0.301 | 0.09187 | -0.042 | -3.273
-11.5 | -0.309 | 0.08653 | -0.042 | -3.575
-11 | -0.316 | 0.0815 | -0.042 | -3.872
-10.5 | -0.319 | 0.07675 | -0.042 | -4.156
-10 | -0.319 | 0.07226 | -0.042 | -4.413
-9.5 | -0.315 | 0.06803 | -0.042 | -4.627
-9 | -0.306 | 0.06404 | -0.043 | -4.781
-8.5 | -0.293 | 0.06023 | -0.043 | -4.861
-8 | -0.274 | 0.05664 | -0.043 | -4.846
-7.5 | -0.251 | 0.05341 | -0.044 | -4.702
-7 | -0.223 | 0.05036 | -0.044 | -4.421
-6.5 | -0.191 | 0.04555 | -0.054 | -4.202
-6 | -0.157 | 0.03891 | -0.063 | -4.045
-5.5 | -0.142 | 0.01151 | -0.096 | -12.294
-5 | -0.089 | 0.01175 | -0.096 | -7.581
-4.5 | -0.034 | 0.01173 | -0.096 | -2.909
-4 | 0.023 | 0.01165 | -0.096 | 1.942
-3.5 | 0.081 | 0.01153 | -0.096 | 6.985
-3 | 0.139 | 0.0115 | -0.096 | 12.097
-2.5 | 0.198 | 0.01149 | -0.096 | 17.233
-2 | 0.258 | 0.0115 | -0.096 | 22.414
-1.5 | 0.316 | 0.01153 | -0.096 | 27.457
-1 | 0.375 | 0.01156 | -0.096 | 32.437
-0.5 | 0.434 | 0.01144 | -0.096 | 37.903
0 | 0.492 | 0.01149 | -0.096 | 42.83
0.5 | 0.548 | 0.01106 | -0.096 | 49.548
1 | 0.606 | 0.01115 | -0.096 | 54.344
1.5 | 0.664 | 0.01122 | -0.096 | 59.158
2 | 0.722 | 0.01133 | -0.096 | 63.748
2.5 | 0.78 | 0.0105 | -0.096 | 74.262
3 | 0.838 | 0.01075 | -0.096 | 77.918
3.5 | 0.896 | 0.01101 | -0.096 | 81.344
4 | 0.953 | 0.01132 | -0.096 | 84.192
4.5 | 1.01 | 0.01231 | -0.096 | 82.023
5 | 1.064 | 0.01272 | -0.096 | 83.634
5.5 | 1.114 | 0.01301 | -0.096 | 85.589
6 | 1.161 | 0.01459 | -0.096 | 79.565
6.5 | 1.203 | 0.01508 | -0.095 | 79.783
7 | 1.239 | 0.01555 | -0.095 | 79.729
7.5 | 1.268 | 0.016 | -0.095 | 79.265
8 | 1.288 | 0.01656 | -0.095 | 77.822
8.5 | 1.299 | 0.01716 | -0.095 | 75.712
9 | 1.301 | 0.01787 | -0.095 | 72.793
9.5 | 1.292 | 0.01858 | -0.095 | 69.566
10 | 1.259 | 0.02327 | -0.094 | 54.113
10.5 | 1.222 | 0.0246 | -0.094 | 49.68
11 | 1.174 | 0.02621 | -0.093 | 44.79
11.5 | 1.111 | 0.02909 | -0.091 | 38.202
12 | 1.038 | 0.03379 | -0.089 | 30.728
12.5 | 0.96 | 0.04172 | -0.086 | 23.001
13 | 0.88 | 0.05311 | -0.081 | 16.567
13.5 | 0.794 | 0.07287 | -0.074 | 10.894
14 | 0.715 | 0.09564 | -0.063 | 7.476

## 52. Re 2M Mach 0.10 (2)
BIGFOIL.COM POLAR EXPORT
MID 105
MID 105 |  |  |  | Cl Max: | 1.7366 | at alpha= | 13 | deg
XFOIL ncrit=9 |  |  |  | L/D Max: | 133.598 | at alpha= | 3.5 | deg
Re: | 2000000 |  |  | Cd Min: | 0.26221 | at alpha= | -20 | deg
Mach: | 0.1 |  |  | Cl=0 at alpha= | -4.1866 | deg
|  |  |  | @ Cl=0.1, Cd= | 0.0070031
|  |  |  | @ Cl=0.4, Cd= | 0.0066217
|  |  |  | @ Cl=0.6, Cd= | 0.0064694
alpha (deg) | Cl | Cd | Cm | Cl/Cd
-20 | -0.7735 | 0.26221 | 0.0773 | -2.9499
-19.5 | -0.7565 | 0.25456 | 0.0729 | -2.9718
-19 | -0.7389 | 0.24853 | 0.0688 | -2.9731
-18.5 | -0.7208 | 0.24238 | 0.0647 | -2.9738
-18 | -0.7027 | 0.236 | 0.0607 | -2.9775
-17.5 | -0.6847 | 0.22938 | 0.0568 | -2.985
-17 | -0.6655 | 0.22171 | 0.0527 | -3.0017
-16.5 | -0.6479 | 0.21455 | 0.0488 | -3.0198
-16 | -0.6307 | 0.20748 | 0.0451 | -3.0398
-15.5 | -0.614 | 0.20039 | 0.0415 | -3.064
-15 | -0.5979 | 0.19324 | 0.038 | -3.0941
-14.5 | -0.5821 | 0.186 | 0.0345 | -3.1296
-14 | -0.567 | 0.1787 | 0.0313 | -3.1729
-13.5 | -0.5562 | 0.17046 | 0.0281 | -3.2629
-13 | -0.5412 | 0.16394 | 0.0253 | -3.3012
-12.5 | -0.5268 | 0.15728 | 0.0224 | -3.3494
-12 | -0.5127 | 0.15046 | 0.0195 | -3.4076
-11.5 | -0.4994 | 0.14339 | 0.0166 | -3.4828
-10.5 | -0.4752 | 0.12738 | 0.0101 | -3.7306
-10 | -0.4723 | 0.11741 | 0.0063 | -4.0227
-9 | -0.5679 | 0.01756 | -0.0964 | -32.3405
-8.5 | -0.5075 | 0.01451 | -0.0992 | -34.9759
-8 | -0.4468 | 0.01235 | -0.1011 | -36.1781
-7.5 | -0.3863 | 0.0109 | -0.1024 | -35.4404
-7 | -0.3266 | 0.01008 | -0.1031 | -32.4008
-6.5 | -0.2611 | 0.0087 | -0.1053 | -30.0115
-6 | -0.2017 | 0.00818 | -0.1057 | -24.6577
-5.5 | -0.1466 | 0.00771 | -0.105 | -19.0143
-5 | -0.0914 | 0.0074 | -0.1043 | -12.3514
-4.5 | -0.0361 | 0.00736 | -0.1036 | -4.9049
-4 | 0.0215 | 0.00709 | -0.1036 | 3.0324
-3.5 | 0.0797 | 0.00701 | -0.1037 | 11.3695
-3 | 0.1381 | 0.00699 | -0.1039 | 19.7568
-2.5 | 0.1974 | 0.0068 | -0.1042 | 29.0294
-2 | 0.2564 | 0.00667 | -0.1046 | 38.4408
-1.5 | 0.3152 | 0.00657 | -0.105 | 47.9756
-1 | 0.3736 | 0.00659 | -0.1052 | 56.692
-0.5 | 0.4319 | 0.00666 | -0.1054 | 64.8498
0 | 0.4911 | 0.00648 | -0.1062 | 75.787
0.5 | 0.5497 | 0.0064 | -0.1066 | 85.8906
1 | 0.6077 | 0.00648 | -0.1069 | 93.7809
1.5 | 0.6657 | 0.00653 | -0.1072 | 101.9449
2 | 0.7237 | 0.0066 | -0.1075 | 109.6515
2.5 | 0.7793 | 0.00607 | -0.1075 | 128.3855
3 | 0.8342 | 0.00627 | -0.1071 | 133.0463
3.5 | 0.8911 | 0.00667 | -0.1072 | 133.5982
4 | 0.9471 | 0.00725 | -0.1072 | 130.6345
4.5 | 1.0029 | 0.00784 | -0.1072 | 127.9209
5 | 1.0586 | 0.00838 | -0.1072 | 126.3246
5.5 | 1.1141 | 0.00886 | -0.1071 | 125.7449
6 | 1.1691 | 0.00942 | -0.107 | 124.1083
6.5 | 1.221 | 0.01064 | -0.1065 | 114.7556
7 | 1.2731 | 0.01169 | -0.106 | 108.905
7.5 | 1.326 | 0.01241 | -0.1055 | 106.8493
8 | 1.3776 | 0.01332 | -0.1048 | 103.4234
8.5 | 1.429 | 0.01412 | -0.104 | 101.204
9 | 1.4776 | 0.01537 | -0.1028 | 96.1353
9.5 | 1.5264 | 0.01637 | -0.1017 | 93.2437
10 | 1.5732 | 0.01758 | -0.1004 | 89.4881
10.5 | 1.6176 | 0.01892 | -0.0987 | 85.4968
11 | 1.6577 | 0.02065 | -0.0965 | 80.276
11.5 | 1.6799 | 0.02405 | -0.0919 | 69.8503
12 | 1.7133 | 0.02574 | -0.0888 | 66.5618
12.5 | 1.7339 | 0.02803 | -0.0842 | 61.8587
13 | 1.7366 | 0.03082 | -0.0774 | 56.3465
13.5 | 1.7313 | 0.03512 | -0.0722 | 49.2967
14 | 1.7208 | 0.04132 | -0.07 | 41.6457
14.5 | 1.706 | 0.04954 | -0.0708 | 34.4368
15 | 1.684 | 0.05988 | -0.0737 | 28.1229
15.5 | 1.6492 | 0.07287 | -0.0782 | 22.6321
16 | 1.6053 | 0.088 | -0.0841 | 18.242
16.5 | 1.5573 | 0.10481 | -0.0912 | 14.8583
17 | 1.5059 | 0.12323 | -0.0996 | 12.2202
17.5 | 1.4636 | 0.14072 | -0.1082 | 10.4008
18 | 1.4295 | 0.15726 | -0.117 | 9.09

## 53. Re 2M Mach 0.25 (1)
BIGFOIL.COM POLAR EXPORT
MID 105
MID 105 |  |  |  | Cl Max: | 1.29 | at alpha= | 8 | deg
JavaFoil+Calcfoil stall+Eppler ext transition |  |  |  | L/D Max: | 85.193 | at alpha= | 4 | deg
Re: | 2000000 |  |  | Cd Min: | 0.0106 | at alpha= | 2.5 | deg
Mach: | 0.25 |  |  | Cl=0 at alpha= | -4.1983 | deg
|  |  |  | @ Cl=0.1, Cd= | 0.011559
|  |  |  | @ Cl=0.4, Cd= | 0.011533
|  |  |  | @ Cl=0.6, Cd= | 0.10141
alpha (deg) | Cl | Cd | Cm | Cl/Cd
-13.5 | -0.053 | 0.1111 | -0.044 | -0.475
-13 | -0.05 | 0.10697 | -0.044 | -0.467
-12.5 | -0.047 | 0.10131 | -0.044 | -0.466
-12 | -0.044 | 0.09674 | -0.043 | -0.458
-11.5 | -0.12 | 0.09225 | -0.043 | -1.3
-11 | -0.162 | 0.08704 | -0.042 | -1.857
-10.5 | -0.194 | 0.08183 | -0.042 | -2.375
-10 | -0.22 | 0.07744 | -0.042 | -2.845
-9.5 | -0.239 | 0.07161 | -0.042 | -3.342
-9 | -0.251 | 0.06701 | -0.043 | -3.744
-8.5 | -0.254 | 0.06247 | -0.043 | -4.071
-8 | -0.25 | 0.05856 | -0.044 | -4.261
-7.5 | -0.236 | 0.05502 | -0.044 | -4.298
-7 | -0.215 | 0.05171 | -0.044 | -4.157
-6.5 | -0.187 | 0.04853 | -0.045 | -3.851
-6 | -0.154 | 0.04413 | -0.054 | -3.497
-5.5 | -0.119 | 0.03506 | -0.069 | -3.396
-5 | -0.09 | 0.01182 | -0.099 | -7.651
-4.5 | -0.035 | 0.01181 | -0.099 | -2.948
-4 | 0.023 | 0.01171 | -0.099 | 1.978
-3.5 | 0.083 | 0.01157 | -0.099 | 7.134
-3 | 0.143 | 0.01153 | -0.099 | 12.386
-2.5 | 0.203 | 0.01151 | -0.099 | 17.66
-2 | 0.265 | 0.01153 | -0.099 | 22.989
-1.5 | 0.325 | 0.01155 | -0.099 | 28.16
-1 | 0.385 | 0.01156 | -0.099 | 33.336
-0.5 | 0.446 | 0.01145 | -0.098 | 38.9
0 | 0.506 | 0.01152 | -0.098 | 43.908
0.5 | 0.563 | 0.0111 | -0.098 | 50.699
1 | 0.622 | 0.01118 | -0.098 | 55.684
1.5 | 0.682 | 0.01127 | -0.098 | 60.502
2 | 0.742 | 0.01141 | -0.098 | 65.021
2.5 | 0.801 | 0.0106 | -0.098 | 75.616
3 | 0.861 | 0.01086 | -0.098 | 79.281
3.5 | 0.92 | 0.01113 | -0.098 | 82.655
4 | 0.979 | 0.01149 | -0.098 | 85.193
4.5 | 1.037 | 0.01251 | -0.098 | 82.923
5 | 1.092 | 0.0129 | -0.098 | 84.63
5.5 | 1.142 | 0.01432 | -0.098 | 79.755
6 | 1.188 | 0.01487 | -0.098 | 79.9
6.5 | 1.228 | 0.01542 | -0.098 | 79.653
7 | 1.26 | 0.01595 | -0.098 | 79.014
7.5 | 1.282 | 0.01655 | -0.098 | 77.458
8 | 1.29 | 0.01715 | -0.098 | 75.193
8.5 | 1.284 | 0.01792 | -0.098 | 71.635
9 | 1.262 | 0.0188 | -0.098 | 67.15
9.5 | 1.21 | 0.02367 | -0.097 | 51.12
10 | 1.143 | 0.02528 | -0.096 | 45.221
10.5 | 1.053 | 0.0276 | -0.095 | 38.161
11 | 0.939 | 0.0325 | -0.092 | 28.886
11.5 | 0.803 | 0.04455 | -0.086 | 18.021
12 | 0.623 | 0.08935 | -0.046 | 6.972
12.5 | 0.523 | 0.09524 | -0.045 | 5.49
13 | 0.417 | 0.10141 | -0.044 | 4.113

## 54. Re 2M Mach 0.25 (2)
BIGFOIL.COM POLAR EXPORT
MID 105
MID 105 |  |  |  | Cl Max: | 1.6492 | at alpha= | 11 | deg
XFOIL ncrit=9 |  |  |  | L/D Max: | 133.599 | at alpha= | 3.5 | deg
Re: | 2000000 |  |  | Cd Min: | 0.15217 | at alpha= | 16 | deg
Mach: | 0.25 |  |  | Cl=0 at alpha= | -99 | deg
|  |  |  | @ Cl=0.1, Cd= | 0.0066
|  |  |  | @ Cl=0.4, Cd= | 0.0066
|  |  |  | @ Cl=0.6, Cd= | 0.006514
alpha (deg) | Cl | Cd | Cm | Cl/Cd
0 | 0.5061 | 0.0066 | -0.1089 | 76.6818
0.5 | 0.567 | 0.00647 | -0.1095 | 87.6352
1 | 0.627 | 0.00655 | -0.1097 | 95.7252
1.5 | 0.687 | 0.00663 | -0.11 | 103.6199
2 | 0.747 | 0.00672 | -0.1102 | 111.1607
2.5 | 0.8072 | 0.0067 | -0.1107 | 120.4776
3 | 0.8616 | 0.00645 | -0.1097 | 133.5814
3.5 | 0.9205 | 0.00689 | -0.1097 | 133.5994
4 | 0.9786 | 0.00754 | -0.1097 | 129.7878
4.5 | 1.0368 | 0.00812 | -0.1095 | 127.6847
5 | 1.095 | 0.00864 | -0.1093 | 126.7361
5.5 | 1.153 | 0.00918 | -0.109 | 125.5991
6 | 1.2105 | 0.00977 | -0.1086 | 123.8997
6.5 | 1.2627 | 0.01146 | -0.1076 | 110.1832
7 | 1.3187 | 0.01224 | -0.1068 | 107.7369
7.5 | 1.3737 | 0.01314 | -0.1057 | 104.5434
8 | 1.4277 | 0.01416 | -0.1045 | 100.8263
8.5 | 1.4784 | 0.01562 | -0.1026 | 94.6479
9 | 1.5289 | 0.01695 | -0.1008 | 90.2006
9.5 | 1.5752 | 0.01867 | -0.0983 | 84.3706
10 | 1.6173 | 0.02065 | -0.0953 | 78.3196
10.5 | 1.6486 | 0.02343 | -0.091 | 70.3628
11 | 1.6492 | 0.02806 | -0.0831 | 58.7741
11.5 | 1.6401 | 0.0321 | -0.0749 | 51.0935
12 | 1.6246 | 0.03831 | -0.0705 | 42.4067
12.5 | 1.6017 | 0.04753 | -0.0708 | 33.6987
13 | 1.573 | 0.05923 | -0.0745 | 26.5575
13.5 | 1.5372 | 0.07282 | -0.0798 | 21.1096
14 | 1.4973 | 0.08761 | -0.0859 | 17.0905
14.5 | 1.4566 | 0.1034 | -0.0929 | 14.087
15 | 1.4188 | 0.11956 | -0.1004 | 11.8668
15.5 | 1.3834 | 0.13592 | -0.1084 | 10.178
16 | 1.3529 | 0.15217 | -0.117 | 8.8907

## 55. Re 2M Mach 0.50 (1)
BIGFOIL.COM POLAR EXPORT
MID 105
MID 105 |  |  |  | Cl Max: | 1.288 | at alpha= | 20 | deg
JavaFoil+Calcfoil stall+Eppler ext transition |  |  |  | L/D Max: | 88.183 | at alpha= | 5 | deg
Re: | 2000000 |  |  | Cd Min: | 0.01131 | at alpha= | 3 | deg
Mach: | 0.5 |  |  | Cl=0 at alpha= | -4.2315 | deg
|  |  |  | @ Cl=0.1, Cd= | 0.011862
|  |  |  | @ Cl=0.4, Cd= | 0.011625
|  |  |  | @ Cl=0.6, Cd= | 0.01165
alpha (deg) | Cl | Cd | Cm | Cl/Cd
-20 | -0.853 | 0.18192 | -0.064 | -4.687
-19.5 | -0.827 | 0.17725 | -0.064 | -4.663
-19 | -0.799 | 0.17017 | -0.062 | -4.694
-18.5 | -0.772 | 0.16503 | -0.062 | -4.68
-18 | -0.746 | 0.16045 | -0.062 | -4.65
-17.5 | -0.72 | 0.15717 | -0.062 | -4.579
-17 | -0.693 | 0.15275 | -0.062 | -4.539
-16.5 | -0.665 | 0.14741 | -0.06 | -4.514
-16 | -0.639 | 0.1411 | -0.06 | -4.528
-15.5 | -0.612 | 0.13704 | -0.06 | -4.468
-15 | -0.586 | 0.13428 | -0.06 | -4.363
-14.5 | -0.558 | 0.13011 | -0.057 | -4.288
-14 | -0.531 | 0.12598 | -0.057 | -4.217
-13.5 | -0.505 | 0.12232 | -0.058 | -4.125
-13 | -0.477 | 0.11569 | -0.055 | -4.122
-12.5 | -0.45 | 0.11042 | -0.055 | -4.076
-12 | -0.423 | 0.10435 | -0.053 | -4.051
-11.5 | -0.396 | 0.08722 | -0.053 | -4.539
-11 | -0.369 | 0.07915 | -0.054 | -4.664
-10.5 | -0.342 | 0.08889 | -0.052 | -3.845
-10 | -0.315 | 0.07357 | -0.051 | -4.277
-9.5 | -0.288 | 0.06714 | -0.052 | -4.286
-9 | -0.261 | 0.07592 | -0.05 | -3.432
-8.5 | -0.233 | 0.06356 | -0.05 | -3.672
-8 | -0.206 | 0.06048 | -0.049 | -3.411
-7.5 | -0.179 | 0.05532 | -0.049 | -3.238
-7 | -0.152 | 0.05414 | -0.048 | -2.808
-6.5 | -0.125 | 0.05299 | -0.047 | -2.356
-6 | -0.098 | 0.0513 | -0.045 | -1.905
-5.5 | -0.071 | 0.04803 | -0.046 | -1.471
-5 | -0.065 | 0.04498 | -0.049 | -1.438
-4.5 | -0.029 | 0.04128 | -0.055 | -0.703
-4 | 0.025 | 0.01193 | -0.11 | 2.095
-3.5 | 0.091 | 0.01189 | -0.11 | 7.634
-3 | 0.158 | 0.01168 | -0.11 | 13.556
-2.5 | 0.227 | 0.01166 | -0.11 | 19.427
-2 | 0.296 | 0.01162 | -0.11 | 25.503
-1.5 | 0.364 | 0.01162 | -0.11 | 31.294
-1 | 0.431 | 0.01163 | -0.11 | 37.044
-0.5 | 0.498 | 0.01153 | -0.11 | 43.189
0 | 0.565 | 0.01161 | -0.11 | 48.701
0.5 | 0.627 | 0.01168 | -0.11 | 53.698
1 | 0.694 | 0.01136 | -0.11 | 61.047
1.5 | 0.76 | 0.01151 | -0.11 | 66.069
2 | 0.827 | 0.01178 | -0.11 | 70.183
2.5 | 0.893 | 0.01197 | -0.11 | 74.59
3 | 0.959 | 0.01131 | -0.11 | 84.795
3.5 | 1.026 | 0.01173 | -0.11 | 87.415
4 | 1.091 | 0.0129 | -0.11 | 84.583
4.5 | 1.155 | 0.01337 | -0.11 | 86.423
5 | 1.211 | 0.01373 | -0.11 | 88.183
5.5 | 1.257 | 0.01577 | -0.11 | 79.698
6 | 1.287 | 0.01655 | -0.11 | 77.754
6.5 | 1.284 | 0.01748 | -0.11 | 73.442
7 | 1.188 | 0.01865 | -0.11 | 63.708
7.5 | 0.774 | 0.0243 | -0.108 | 31.834
8 | 0.799 | 0.02618 | -0.107 | 30.523
8.5 | 0.68 | 0.06412 | -0.042 | 10.61
9 | 0.707 | 0.06615 | -0.044 | 10.687
9.5 | 0.734 | 0.068 | -0.047 | 10.789
10 | 0.76 | 0.07462 | -0.047 | 10.181
10.5 | 0.786 | 0.08026 | -0.047 | 9.791
11 | 0.88 | 0.06143 | -0.089 | 14.318
11.5 | 0.873 | 0.08132 | -0.078 | 10.741
12 | 0.865 | 0.10744 | -0.051 | 8.047
12.5 | 0.891 | 0.11341 | -0.053 | 7.858
13 | 0.918 | 0.11911 | -0.055 | 7.708
13.5 | 0.945 | 0.12356 | -0.057 | 7.652
14 | 0.973 | 0.12823 | -0.059 | 7.586
14.5 | 1 | 0.13577 | -0.061 | 7.366
15 | 1.026 | 0.14018 | -0.062 | 7.32
15.5 | 1.053 | 0.14198 | -0.063 | 7.416
16 | 1.08 | 0.1486 | -0.064 | 7.269
16.5 | 1.106 | 0.15172 | -0.064 | 7.287
17 | 1.133 | 0.15931 | -0.066 | 7.11
17.5 | 1.158 | 0.15968 | -0.066 | 7.254
18 | 1.184 | 0.16625 | -0.066 | 7.12
18.5 | 1.211 | 0.17236 | -0.068 | 7.026
19 | 1.236 | 0.17651 | -0.068 | 7
19.5 | 1.261 | 0.18157 | -0.068 | 6.944
20 | 1.288 | 0.18488 | -0.069 | 6.966

## 56. Re 2M Mach 0.50 (2)
BIGFOIL.COM POLAR EXPORT
MID 105
MID 105 |  |  |  | Cl Max: | 1.5691 | at alpha= | 8 | deg
XFOIL ncrit=9 |  |  |  | L/D Max: | 134.393 | at alpha= | 3 | deg
Re: | 2000000 |  |  | Cd Min: | 0.29078 | at alpha= | -20 | deg
Mach: | 0.5 |  |  | Cl=0 at alpha= | -3.9835 | deg
|  |  |  | @ Cl=0.1, Cd= | 0.0081602
|  |  |  | @ Cl=0.4, Cd= | 0.0069749
|  |  |  | @ Cl=0.6, Cd= | 0.0070031
alpha (deg) | Cl | Cd | Cm | Cl/Cd
-20 | -0.8581 | 0.29078 | 0.0922 | -2.951
-19.5 | -0.8348 | 0.28267 | 0.0868 | -2.9533
-19 | -0.8111 | 0.27445 | 0.0815 | -2.9554
-18.5 | -0.7874 | 0.26617 | 0.0762 | -2.9583
-18 | -0.7636 | 0.25781 | 0.071 | -2.9619
-17.5 | -0.739 | 0.24899 | 0.066 | -2.968
-17 | -0.7149 | 0.24014 | 0.0608 | -2.977
-16.5 | -0.6916 | 0.23157 | 0.0558 | -2.9866
-16 | -0.6687 | 0.22324 | 0.051 | -2.9954
-15.5 | -0.6461 | 0.21498 | 0.0464 | -3.0054
-15 | -0.6251 | 0.20656 | 0.0422 | -3.0262
-14.5 | -0.6034 | 0.19888 | 0.0381 | -3.034
-14 | -0.582 | 0.19116 | 0.034 | -3.0446
-13.5 | -0.5611 | 0.18344 | 0.0301 | -3.0588
-13 | -0.5405 | 0.17563 | 0.0262 | -3.0775
-12.5 | -0.5207 | 0.16778 | 0.0225 | -3.1035
-12 | -0.5012 | 0.1595 | 0.0187 | -3.1423
-11.5 | -0.4833 | 0.15138 | 0.015 | -3.1926
-11 | -0.4664 | 0.14343 | 0.0116 | -3.2518
-10.5 | -0.4502 | 0.13543 | 0.0082 | -3.3242
-10 | -0.4363 | 0.12774 | 0.0053 | -3.4155
-9.5 | -0.4184 | 0.12111 | 0.0024 | -3.4547
-9 | -0.4011 | 0.1134 | -0.0015 | -3.537
-8.5 | -0.3853 | 0.10593 | -0.005 | -3.6373
-8 | -0.3695 | 0.09858 | -0.0086 | -3.7482
-7.5 | -0.354 | 0.09126 | -0.0123 | -3.879
-7 | -0.348 | 0.08246 | -0.0167 | -4.2202
-6.5 | -0.3289 | 0.07396 | -0.0238 | -4.447
-6 | -0.3088 | 0.06513 | -0.0329 | -4.7413
-5.5 | -0.2718 | 0.05575 | -0.0463 | -4.8753
-5 | -0.2093 | 0.04269 | -0.0695 | -4.9028
-4.5 | -0.086 | 0.01206 | -0.1184 | -7.131
-4 | -0.0025 | 0.00902 | -0.1206 | -0.27716
-3.5 | 0.0734 | 0.00837 | -0.1204 | 8.7694
-3 | 0.1482 | 0.00778 | -0.1205 | 19.0488
-2.5 | 0.2211 | 0.00747 | -0.1204 | 29.5984
-1.5 | 0.3648 | 0.00701 | -0.1207 | 52.0399
-1 | 0.435 | 0.00694 | -0.1208 | 62.6801
-0.5 | 0.5045 | 0.00699 | -0.1209 | 72.1745
0 | 0.5736 | 0.0071 | -0.121 | 80.7887
0.5 | 0.6444 | 0.00684 | -0.1218 | 94.2105
1 | 0.7137 | 0.00693 | -0.122 | 102.987
1.5 | 0.7829 | 0.00707 | -0.1221 | 110.7355
2 | 0.852 | 0.00731 | -0.1221 | 116.5527
3 | 0.9851 | 0.00733 | -0.1209 | 134.3929
3.5 | 1.0533 | 0.00805 | -0.1203 | 130.8447
4 | 1.1222 | 0.00869 | -0.1195 | 129.1369
4.5 | 1.1919 | 0.00925 | -0.1184 | 128.8541
5 | 1.2624 | 0.00979 | -0.117 | 128.9479
5.5 | 1.3322 | 0.01052 | -0.1153 | 126.635
6 | 1.393 | 0.01253 | -0.1124 | 111.1732
6.5 | 1.4586 | 0.01393 | -0.1091 | 104.7093
7 | 1.5185 | 0.01601 | -0.1045 | 94.847
7.5 | 1.5596 | 0.01957 | -0.0973 | 79.6934
8 | 1.5691 | 0.02449 | -0.0874 | 64.071
8.5 | 1.5478 | 0.03043 | -0.0773 | 50.8643
9 | 1.5215 | 0.03984 | -0.0755 | 38.1903
9.5 | 1.4891 | 0.05229 | -0.0796 | 28.4777
10 | 1.4507 | 0.06605 | -0.0853 | 21.9637
10.5 | 1.41 | 0.08039 | -0.0915 | 17.5395
11 | 1.3705 | 0.09501 | -0.0979 | 14.4248
11.5 | 1.3347 | 0.10983 | -0.1047 | 12.1524
12 | 1.3037 | 0.12477 | -0.112 | 10.4488
12.5 | 1.2784 | 0.13964 | -0.1198 | 9.155
13 | 1.2589 | 0.15439 | -0.128 | 8.154

## 57. Re 3M Mach 0.00 (1)
BIGFOIL.COM POLAR EXPORT
MID 105
MID 105 |  |  |  | Cl Max: | 1.305 | at alpha= | 9 | deg
JavaFoil+Calcfoil stall+Eppler ext transition |  |  |  | L/D Max: | 88.754 | at alpha= | 5.5 | deg
Re: | 3000000 |  |  | Cd Min: | 0.01051 | at alpha= | 3 | deg
Mach: | 0 |  |  | Cl=0 at alpha= | -4.2017 | deg
|  |  |  | @ Cl=0.1, Cd= | 0.011323
|  |  |  | @ Cl=0.4, Cd= | 0.011244
|  |  |  | @ Cl=0.6, Cd= | 0.010915
alpha (deg) | Cl | Cd | Cm | Cl/Cd
-15.5 | -0.25 | 0.12674 | -0.044 | -1.975
-15 | -0.262 | 0.12203 | -0.043 | -2.146
-14.5 | -0.273 | 0.11608 | -0.043 | -2.355
-14 | -0.285 | 0.10964 | -0.043 | -2.597
-13.5 | -0.296 | 0.10446 | -0.043 | -2.83
-13 | -0.306 | 0.09894 | -0.043 | -3.091
-12.5 | -0.315 | 0.09335 | -0.043 | -3.375
-12 | -0.323 | 0.08791 | -0.043 | -3.672
-11.5 | -0.329 | 0.08299 | -0.043 | -3.96
-11 | -0.332 | 0.07849 | -0.043 | -4.232
-10.5 | -0.333 | 0.07421 | -0.044 | -4.484
-10 | -0.33 | 0.06958 | -0.044 | -4.743
-9.5 | -0.324 | 0.0656 | -0.044 | -4.932
-9 | -0.313 | 0.06191 | -0.045 | -5.053
-8.5 | -0.298 | 0.05828 | -0.046 | -5.106
-8 | -0.278 | 0.05469 | -0.047 | -5.083
-7.5 | -0.254 | 0.05127 | -0.05 | -4.952
-7 | -0.225 | 0.04718 | -0.054 | -4.78
-6.5 | -0.195 | 0.04021 | -0.064 | -4.854
-6 | -0.191 | 0.01172 | -0.096 | -16.259
-5.5 | -0.141 | 0.01165 | -0.096 | -12.118
-5 | -0.089 | 0.01159 | -0.096 | -7.659
-4.5 | -0.034 | 0.0115 | -0.096 | -2.954
-4 | 0.023 | 0.01137 | -0.096 | 1.982
-3.5 | 0.08 | 0.01134 | -0.096 | 7.069
-3 | 0.138 | 0.01129 | -0.095 | 12.262
-2.5 | 0.197 | 0.01128 | -0.095 | 17.47
-2 | 0.257 | 0.01127 | -0.095 | 22.76
-1.5 | 0.315 | 0.01127 | -0.095 | 27.93
-1 | 0.373 | 0.0113 | -0.095 | 33.025
-0.5 | 0.431 | 0.01118 | -0.095 | 38.583
0 | 0.49 | 0.01122 | -0.095 | 43.643
0.5 | 0.545 | 0.01083 | -0.095 | 50.315
1 | 0.603 | 0.01092 | -0.095 | 55.221
1.5 | 0.661 | 0.01106 | -0.095 | 59.752
2 | 0.719 | 0.01123 | -0.095 | 63.957
2.5 | 0.776 | 0.01135 | -0.095 | 68.4
3 | 0.834 | 0.01051 | -0.095 | 79.321
3.5 | 0.891 | 0.01078 | -0.095 | 82.722
4 | 0.949 | 0.01161 | -0.095 | 81.724
4.5 | 1.005 | 0.01196 | -0.095 | 84.045
5 | 1.058 | 0.01224 | -0.095 | 86.481
5.5 | 1.109 | 0.01249 | -0.095 | 88.754
6 | 1.156 | 0.01381 | -0.095 | 83.705
6.5 | 1.198 | 0.0144 | -0.095 | 83.208
7 | 1.235 | 0.01482 | -0.095 | 83.349
7.5 | 1.265 | 0.01523 | -0.095 | 83.094
8 | 1.287 | 0.01572 | -0.095 | 81.87
8.5 | 1.3 | 0.01625 | -0.095 | 80.006
9 | 1.305 | 0.01684 | -0.095 | 77.461
9.5 | 1.3 | 0.01745 | -0.095 | 74.474
10 | 1.283 | 0.01822 | -0.095 | 70.451
10.5 | 1.246 | 0.0228 | -0.094 | 54.649
11 | 1.207 | 0.024 | -0.093 | 50.303
11.5 | 1.159 | 0.02563 | -0.093 | 45.212
12 | 1.102 | 0.02783 | -0.091 | 39.576
12.5 | 1.037 | 0.03145 | -0.09 | 32.953
13 | 0.968 | 0.03673 | -0.087 | 26.365
13.5 | 0.901 | 0.04358 | -0.085 | 20.676
14 | 0.834 | 0.05281 | -0.082 | 15.791

## 58. Re 3M Mach 0.00 (2)
BIGFOIL.COM POLAR EXPORT
MID 105
MID 105 |  |  |  | Cl Max: | 1.8558 | at alpha= | 14 | deg
XFOIL ncrit=9 |  |  |  | L/D Max: | 138.997 | at alpha= | 3 | deg
Re: | 3000000 |  |  | Cd Min: | 0.16472 | at alpha= | 19 | deg
Mach: | 0 |  |  | Cl=0 at alpha= | -4.1849 | deg
|  |  |  | @ Cl=0.1, Cd= | 0.0065795
|  |  |  | @ Cl=0.4, Cd= | 0.0063531
|  |  |  | @ Cl=0.6, Cd= | 0.0061866
alpha (deg) | Cl | Cd | Cm | Cl/Cd
-10.5 | -0.7301 | 0.02395 | -0.0883 | -30.4843
-10 | -0.6734 | 0.01766 | -0.0947 | -38.1314
-9.5 | -0.6154 | 0.01479 | -0.0974 | -41.6092
-9 | -0.557 | 0.01298 | -0.099 | -42.9122
-8 | -0.4379 | 0.00985 | -0.1018 | -44.4569
-7.5 | -0.3764 | 0.00884 | -0.1033 | -42.5792
-7 | -0.3178 | 0.00833 | -0.1037 | -38.1513
-6.5 | -0.2632 | 0.00792 | -0.1032 | -33.2323
-6 | -0.2069 | 0.00729 | -0.103 | -28.3813
-5.5 | -0.1505 | 0.00695 | -0.1028 | -21.6547
-5 | -0.094 | 0.00684 | -0.1026 | -13.7427
-4.5 | -0.0363 | 0.00673 | -0.1027 | -5.3938
-4 | 0.0213 | 0.0068 | -0.1029 | 3.1324
-3.5 | 0.0801 | 0.0066 | -0.1033 | 12.1364
-3 | 0.1385 | 0.00654 | -0.1036 | 21.1774
-2.5 | 0.1968 | 0.0065 | -0.1038 | 30.2769
-2 | 0.2555 | 0.00638 | -0.1042 | 40.047
-1.5 | 0.3141 | 0.00625 | -0.1046 | 50.256
-1 | 0.3721 | 0.0063 | -0.1049 | 59.0635
-0.5 | 0.4299 | 0.00641 | -0.1051 | 67.0671
0 | 0.488 | 0.0064 | -0.1054 | 76.25
0.5 | 0.5471 | 0.00615 | -0.1062 | 88.9593
1 | 0.6049 | 0.00619 | -0.1065 | 97.7221
1.5 | 0.6625 | 0.00628 | -0.1068 | 105.4936
2 | 0.7199 | 0.00643 | -0.1071 | 111.9596
2.5 | 0.7773 | 0.00656 | -0.1074 | 118.4909
3 | 0.8312 | 0.00598 | -0.1071 | 138.9967
3.5 | 0.8876 | 0.00641 | -0.1073 | 138.4711
4 | 0.9434 | 0.00697 | -0.1074 | 135.3515
4.5 | 0.9992 | 0.00743 | -0.1074 | 134.4818
5 | 1.0549 | 0.00786 | -0.1074 | 134.2112
5.5 | 1.1102 | 0.0083 | -0.1074 | 133.759
6 | 1.165 | 0.0088 | -0.1073 | 132.3864
6.5 | 1.2161 | 0.01023 | -0.1069 | 118.8759
7 | 1.2696 | 0.01084 | -0.1066 | 117.1218
7.5 | 1.3227 | 0.01144 | -0.1063 | 115.6206
8 | 1.375 | 0.01212 | -0.1058 | 113.4488
8.5 | 1.4262 | 0.01295 | -0.1052 | 110.1313
9 | 1.4775 | 0.01362 | -0.1047 | 108.4802
9.5 | 1.5272 | 0.01447 | -0.1039 | 105.5425
10 | 1.5739 | 0.01575 | -0.1026 | 99.9302
10.5 | 1.6199 | 0.01694 | -0.1013 | 95.6257
11 | 1.6657 | 0.01796 | -0.1001 | 92.745
11.5 | 1.7095 | 0.01911 | -0.0985 | 89.4558
12 | 1.7509 | 0.02036 | -0.0967 | 85.9971
12.5 | 1.7895 | 0.02174 | -0.0946 | 82.3137
13 | 1.8251 | 0.0232 | -0.092 | 78.6681
13.5 | 1.8543 | 0.02497 | -0.0887 | 74.2611
14 | 1.8558 | 0.02797 | -0.0813 | 66.3497
14.5 | 1.8128 | 0.03468 | -0.0719 | 52.2722
15 | 1.8121 | 0.0396 | -0.0698 | 45.7601
15.5 | 1.8023 | 0.04666 | -0.0697 | 38.6262
16 | 1.7815 | 0.05628 | -0.0719 | 31.6542
16.5 | 1.7484 | 0.06852 | -0.0758 | 25.5166
17 | 1.6972 | 0.08444 | -0.0818 | 20.0995
17.5 | 1.6334 | 0.10377 | -0.0898 | 15.7406
18 | 1.5688 | 0.12446 | -0.0993 | 12.6049
18.5 | 1.5067 | 0.14595 | -0.1101 | 10.3234
19 | 1.4626 | 0.16472 | -0.1206 | 8.8793

## 59. Re 3M Mach 0.10 (1)
BIGFOIL.COM POLAR EXPORT
MID 105
MID 105 |  |  |  | Cl Max: | 1.301 | at alpha= | 9 | deg
JavaFoil+Calcfoil stall+Eppler ext transition |  |  |  | L/D Max: | 88.957 | at alpha= | 5.5 | deg
Re: | 3000000 |  |  | Cd Min: | 0.01055 | at alpha= | 3 | deg
Mach: | 0.1 |  |  | Cl=0 at alpha= | -4.2017 | deg
|  |  |  | @ Cl=0.1, Cd= | 0.011317
|  |  |  | @ Cl=0.4, Cd= | 0.011253
|  |  |  | @ Cl=0.6, Cd= | 0.010921
alpha (deg) | Cl | Cd | Cm | Cl/Cd
-15.5 | -0.213 | 0.12762 | -0.044 | -1.671
-15 | -0.226 | 0.12229 | -0.044 | -1.851
-14.5 | -0.24 | 0.11606 | -0.044 | -2.066
-14 | -0.253 | 0.11102 | -0.043 | -2.279
-13.5 | -0.266 | 0.10521 | -0.043 | -2.53
-13 | -0.279 | 0.09926 | -0.043 | -2.808
-12.5 | -0.29 | 0.09503 | -0.043 | -3.057
-12 | -0.301 | 0.08948 | -0.043 | -3.363
-11.5 | -0.31 | 0.08427 | -0.043 | -3.673
-11 | -0.316 | 0.07956 | -0.044 | -3.97
-10.5 | -0.319 | 0.0744 | -0.044 | -4.29
-10 | -0.319 | 0.07017 | -0.044 | -4.547
-9.5 | -0.315 | 0.06605 | -0.044 | -4.77
-9 | -0.307 | 0.06219 | -0.045 | -4.928
-8.5 | -0.293 | 0.05861 | -0.045 | -5.002
-8 | -0.275 | 0.05516 | -0.046 | -4.985
-7.5 | -0.252 | 0.05192 | -0.048 | -4.852
-7 | -0.224 | 0.04777 | -0.053 | -4.697
-6.5 | -0.193 | 0.04233 | -0.06 | -4.57
-6 | -0.191 | 0.01173 | -0.096 | -16.259
-5.5 | -0.142 | 0.01167 | -0.096 | -12.132
-5 | -0.089 | 0.01161 | -0.096 | -7.675
-4.5 | -0.034 | 0.01152 | -0.096 | -2.963
-4 | 0.023 | 0.01146 | -0.096 | 1.974
-3.5 | 0.081 | 0.01133 | -0.096 | 7.11
-3 | 0.139 | 0.01129 | -0.096 | 12.318
-2.5 | 0.198 | 0.01128 | -0.096 | 17.547
-2 | 0.258 | 0.01127 | -0.096 | 22.87
-1.5 | 0.316 | 0.01127 | -0.096 | 28.068
-1 | 0.375 | 0.0113 | -0.096 | 33.185
-0.5 | 0.434 | 0.01119 | -0.096 | 38.767
0 | 0.492 | 0.01122 | -0.096 | 43.855
0.5 | 0.548 | 0.01084 | -0.096 | 50.543
1 | 0.606 | 0.01093 | -0.096 | 55.443
1.5 | 0.664 | 0.01107 | -0.096 | 59.994
2 | 0.722 | 0.01124 | -0.096 | 64.223
2.5 | 0.78 | 0.01136 | -0.096 | 68.655
3 | 0.838 | 0.01055 | -0.096 | 79.452
3.5 | 0.896 | 0.0108 | -0.096 | 82.973
4 | 0.953 | 0.01163 | -0.096 | 81.957
4.5 | 1.01 | 0.01198 | -0.096 | 84.286
5 | 1.064 | 0.01227 | -0.096 | 86.699
5.5 | 1.114 | 0.01252 | -0.096 | 88.957
6 | 1.161 | 0.014 | -0.096 | 82.912
6.5 | 1.203 | 0.01446 | -0.095 | 83.23
7 | 1.239 | 0.01488 | -0.095 | 83.278
7.5 | 1.268 | 0.0153 | -0.095 | 82.9
8 | 1.288 | 0.01581 | -0.095 | 81.515
8.5 | 1.299 | 0.01635 | -0.095 | 79.451
9 | 1.301 | 0.01699 | -0.095 | 76.568
9.5 | 1.292 | 0.01761 | -0.095 | 73.392
10 | 1.271 | 0.01843 | -0.095 | 68.97
10.5 | 1.228 | 0.02311 | -0.094 | 53.105
11 | 1.182 | 0.02441 | -0.094 | 48.44
11.5 | 1.126 | 0.02627 | -0.093 | 42.852
12 | 1.061 | 0.02889 | -0.091 | 36.714
12.5 | 0.988 | 0.03327 | -0.089 | 29.698
13 | 0.914 | 0.03934 | -0.087 | 23.24
13.5 | 0.841 | 0.04754 | -0.084 | 17.691
14 | 0.772 | 0.05665 | -0.081 | 13.626

## 60. Re 3M Mach 0.10 (2)
BIGFOIL.COM POLAR EXPORT
MID 105
MID 105 |  |  |  | Cl Max: | 1.8403 | at alpha= | 13.5 | deg
XFOIL ncrit=9 |  |  |  | L/D Max: | 137.262 | at alpha= | 3 | deg
Re: | 3000000 |  |  | Cd Min: | 0.2276 | at alpha= | -17.5 | deg
Mach: | 0.1 |  |  | Cl=0 at alpha= | -4.1799 | deg
|  |  |  | @ Cl=0.1, Cd= | 0.0065964
|  |  |  | @ Cl=0.4, Cd= | 0.006359
|  |  |  | @ Cl=0.6, Cd= | 0.0062042
alpha (deg) | Cl | Cd | Cm | Cl/Cd
-18.5 | -0.4748 | 0.19948 | 0.0259 | -2.3802
-18 | -0.4639 | 0.19506 | 0.0235 | -2.3782
-17.5 | -0.6871 | 0.2276 | 0.057 | -3.0189
-17 | -0.6691 | 0.22143 | 0.0532 | -3.0217
-16.5 | -0.6513 | 0.21495 | 0.0495 | -3.03
-16 | -0.6339 | 0.2082 | 0.0458 | -3.0447
-15.5 | -0.6169 | 0.20119 | 0.0423 | -3.0663
-15 | -0.5999 | 0.19391 | 0.0388 | -3.0937
-14.5 | -0.5837 | 0.18662 | 0.0354 | -3.1277
-14 | -0.5684 | 0.17935 | 0.0321 | -3.1692
-13.5 | -0.5539 | 0.17207 | 0.029 | -3.219
-13 | -0.5398 | 0.16464 | 0.0259 | -3.2787
-12.5 | -0.5266 | 0.15718 | 0.0229 | -3.3503
-12 | -0.5141 | 0.14957 | 0.0199 | -3.4372
-11.5 | -0.5026 | 0.14184 | 0.017 | -3.5434
-9.5 | -0.625 | 0.01743 | -0.0962 | -35.8577
-9 | -0.5652 | 0.01425 | -0.0991 | -39.6632
-8.5 | -0.5056 | 0.01262 | -0.1005 | -40.0634
-8 | -0.4456 | 0.01126 | -0.1017 | -39.5737
-7.5 | -0.381 | 0.00905 | -0.1041 | -42.0994
-7 | -0.322 | 0.00847 | -0.1045 | -38.0165
-6.5 | -0.2666 | 0.008 | -0.1039 | -33.325
-6 | -0.2095 | 0.00736 | -0.1037 | -28.4647
-5.5 | -0.1526 | 0.007 | -0.1034 | -21.8
-5 | -0.0956 | 0.0069 | -0.1032 | -13.8551
-4.5 | -0.0372 | 0.00675 | -0.1033 | -5.5111
-4 | 0.0209 | 0.00682 | -0.1035 | 3.0645
-3.5 | 0.0802 | 0.00662 | -0.1038 | 12.1148
-3 | 0.139 | 0.00655 | -0.1041 | 21.2214
-2.5 | 0.1977 | 0.00651 | -0.1044 | 30.3687
-2 | 0.2567 | 0.00639 | -0.1047 | 40.1721
-1.5 | 0.3157 | 0.00626 | -0.1051 | 50.4313
-1 | 0.3741 | 0.00631 | -0.1054 | 59.2868
-0.5 | 0.4323 | 0.00642 | -0.1056 | 67.3364
0 | 0.4908 | 0.00642 | -0.1059 | 76.4486
0.5 | 0.5502 | 0.00617 | -0.1067 | 89.1734
1 | 0.6084 | 0.00621 | -0.107 | 97.971
1.5 | 0.6664 | 0.00629 | -0.1073 | 105.9459
2.5 | 0.7819 | 0.00659 | -0.1079 | 118.6495
3 | 0.8373 | 0.0061 | -0.1079 | 137.2623
4 | 0.9491 | 0.00702 | -0.1078 | 135.1994
4.5 | 1.0054 | 0.00746 | -0.1078 | 134.7721
5 | 1.0615 | 0.0079 | -0.1078 | 134.3671
5.5 | 1.1173 | 0.00835 | -0.1078 | 133.8084
6 | 1.1725 | 0.00888 | -0.1076 | 132.0383
6.5 | 1.224 | 0.0103 | -0.1072 | 118.835
7 | 1.278 | 0.01091 | -0.1068 | 117.1402
7.5 | 1.3316 | 0.01153 | -0.1064 | 115.49
8 | 1.3843 | 0.01225 | -0.1059 | 113.0041
8.5 | 1.436 | 0.01308 | -0.1052 | 109.7859
9 | 1.4876 | 0.0138 | -0.1045 | 107.7971
9.5 | 1.5375 | 0.01474 | -0.1035 | 104.308
10 | 1.583 | 0.0163 | -0.1019 | 97.1166
10.5 | 1.6304 | 0.01731 | -0.1006 | 94.1883
11 | 1.676 | 0.01843 | -0.0991 | 90.9387
11.5 | 1.719 | 0.01972 | -0.0973 | 87.1704
12 | 1.7593 | 0.02112 | -0.0951 | 83.3002
12.5 | 1.796 | 0.02269 | -0.0925 | 79.1538
13 | 1.8275 | 0.02446 | -0.0892 | 74.7138
13.5 | 1.8403 | 0.02714 | -0.0833 | 67.8077
14 | 1.8093 | 0.03234 | -0.0734 | 55.9462
14.5 | 1.7794 | 0.03999 | -0.0695 | 44.4961
15 | 1.7684 | 0.04745 | -0.0698 | 37.2687
15.5 | 1.7451 | 0.05772 | -0.0725 | 30.2339
16 | 1.7077 | 0.07092 | -0.077 | 24.0792
16.5 | 1.6582 | 0.0868 | -0.0831 | 19.1037
17 | 1.5979 | 0.10571 | -0.0912 | 15.1159
17.5 | 1.537 | 0.12586 | -0.1005 | 12.212
18 | 1.4853 | 0.14529 | -0.1102 | 10.223
18.5 | 1.455 | 0.16088 | -0.1186 | 9.044

## 61. Re 3M Mach 0.25 (1)
BIGFOIL.COM POLAR EXPORT
MID 105
MID 105 |  |  |  | Cl Max: | 1.29 | at alpha= | 8 | deg
JavaFoil+Calcfoil stall+Eppler ext transition |  |  |  | L/D Max: | 87.819 | at alpha= | 5 | deg
Re: | 3000000 |  |  | Cd Min: | 0.01088 | at alpha= | 0.5 | deg
Mach: | 0.25 |  |  | Cl=0 at alpha= | -4.1983 | deg
|  |  |  | @ Cl=0.1, Cd= | 0.011349
|  |  |  | @ Cl=0.4, Cd= | 0.011275
|  |  |  | @ Cl=0.6, Cd= | 0.07166
alpha (deg) | Cl | Cd | Cm | Cl/Cd
-13.5 | -0.053 | 0.1058 | -0.045 | -0.499
-13 | -0.05 | 0.10183 | -0.045 | -0.491
-12.5 | -0.047 | 0.09842 | -0.045 | -0.479
-12 | -0.044 | 0.0928 | -0.044 | -0.478
-11.5 | -0.12 | 0.08894 | -0.044 | -1.349
-11 | -0.162 | 0.08375 | -0.044 | -1.931
-10.5 | -0.194 | 0.0793 | -0.044 | -2.452
-10 | -0.22 | 0.07447 | -0.044 | -2.96
-9.5 | -0.24 | 0.06959 | -0.044 | -3.442
-9 | -0.251 | 0.06508 | -0.044 | -3.858
-8.5 | -0.255 | 0.06085 | -0.045 | -4.183
-8 | -0.25 | 0.05704 | -0.045 | -4.378
-7.5 | -0.237 | 0.05361 | -0.046 | -4.416
-7 | -0.215 | 0.05053 | -0.047 | -4.261
-6.5 | -0.188 | 0.0468 | -0.052 | -4.015
-6 | -0.156 | 0.0416 | -0.061 | -3.745
-5.5 | -0.143 | 0.01173 | -0.099 | -12.17
-5 | -0.09 | 0.01164 | -0.099 | -7.769
-4.5 | -0.035 | 0.01159 | -0.099 | -3.003
-4 | 0.023 | 0.01151 | -0.099 | 2.013
-3.5 | 0.083 | 0.01136 | -0.099 | 7.268
-3 | 0.143 | 0.01132 | -0.099 | 12.617
-2.5 | 0.203 | 0.0113 | -0.099 | 17.988
-2 | 0.265 | 0.01129 | -0.099 | 23.472
-1.5 | 0.325 | 0.01129 | -0.099 | 28.809
-1 | 0.385 | 0.0113 | -0.099 | 34.105
-0.5 | 0.446 | 0.0112 | -0.098 | 39.798
0 | 0.506 | 0.01124 | -0.098 | 44.982
0.5 | 0.563 | 0.01088 | -0.098 | 51.71
1 | 0.622 | 0.01095 | -0.098 | 56.84
1.5 | 0.682 | 0.01113 | -0.098 | 61.297
2 | 0.742 | 0.01129 | -0.098 | 65.659
2.5 | 0.801 | 0.01143 | -0.098 | 70.078
3 | 0.861 | 0.01157 | -0.098 | 74.405
3.5 | 0.92 | 0.01091 | -0.098 | 84.325
4 | 0.979 | 0.01181 | -0.098 | 82.931
4.5 | 1.037 | 0.01213 | -0.098 | 85.545
5 | 1.092 | 0.01243 | -0.098 | 87.819
5.5 | 1.142 | 0.01374 | -0.098 | 83.135
6 | 1.188 | 0.01426 | -0.098 | 83.305
6.5 | 1.228 | 0.01477 | -0.098 | 83.155
7 | 1.26 | 0.01526 | -0.098 | 82.605
7.5 | 1.282 | 0.0158 | -0.098 | 81.118
8 | 1.29 | 0.01635 | -0.098 | 78.888
8.5 | 1.284 | 0.01704 | -0.098 | 75.327
9 | 1.262 | 0.01783 | -0.098 | 70.805
9.5 | 1.215 | 0.02084 | -0.097 | 58.3
10 | 1.149 | 0.02371 | -0.097 | 48.446
10.5 | 1.065 | 0.02536 | -0.096 | 41.995
11 | 0.96 | 0.028 | -0.094 | 34.289
11.5 | 0.839 | 0.03285 | -0.092 | 25.535
12 | 0.71 | 0.04068 | -0.088 | 17.455
12.5 | 0.577 | 0.05341 | -0.083 | 10.808
13 | 0.444 | 0.07166 | -0.076 | 6.196

## 62. Re 3M Mach 0.25 (2)
BIGFOIL.COM POLAR EXPORT
MID 105
MID 105 |  |  |  | Cl Max: | 1.7278 | at alpha= | 11.5 | deg
XFOIL ncrit=9 |  |  |  | L/D Max: | 138.722 | at alpha= | 3.5 | deg
Re: | 3000000 |  |  | Cd Min: | 0.26771 | at alpha= | -20 | deg
Mach: | 0.25 |  |  | Cl=0 at alpha= | -4.1514 | deg
|  |  |  | @ Cl=0.1, Cd= | 0.0067412
|  |  |  | @ Cl=0.4, Cd= | 0.0063689
|  |  |  | @ Cl=0.6, Cd= | 0.006257
alpha (deg) | Cl | Cd | Cm | Cl/Cd
-20 | -0.789 | 0.26771 | 0.0805 | -2.9472
-19.5 | -0.7696 | 0.26058 | 0.076 | -2.9534
-19 | -0.7503 | 0.25338 | 0.0715 | -2.9612
-18.5 | -0.7311 | 0.24611 | 0.0671 | -2.9706
-18 | -0.7122 | 0.23875 | 0.0628 | -2.983
-17.5 | -0.6953 | 0.23075 | 0.0586 | -3.0132
-17 | -0.6765 | 0.22449 | 0.0546 | -3.0135
-16.5 | -0.6576 | 0.21785 | 0.0507 | -3.0186
-16 | -0.6391 | 0.21088 | 0.0469 | -3.0306
-15.5 | -0.6206 | 0.20354 | 0.0431 | -3.049
-15 | -0.6027 | 0.19617 | 0.0395 | -3.0723
-14.5 | -0.5856 | 0.18879 | 0.0359 | -3.1019
-14 | -0.569 | 0.18139 | 0.0324 | -3.1369
-13.5 | -0.5534 | 0.17399 | 0.0291 | -3.1806
-13 | -0.5383 | 0.16654 | 0.026 | -3.2323
-12.5 | -0.5239 | 0.159 | 0.0228 | -3.295
-12 | -0.5104 | 0.15141 | 0.0198 | -3.371
-10 | -0.4622 | 0.1213 | 0.0077 | -3.8104
-9.5 | -0.4468 | 0.114 | 0.0044 | -3.9193
-9 | -0.4348 | 0.10647 | 0.001 | -4.0838
-7.5 | -0.4116 | 0.01266 | -0.1068 | -32.5118
-7 | -0.3474 | 0.00983 | -0.1083 | -35.3408
-6.5 | -0.2869 | 0.00878 | -0.1078 | -32.6765
-6 | -0.2261 | 0.00808 | -0.1074 | -27.9827
-5.5 | -0.1649 | 0.00737 | -0.1071 | -22.3745
-5 | -0.1039 | 0.00705 | -0.1068 | -14.7376
-4.5 | -0.0426 | 0.00692 | -0.1068 | -6.1561
-4 | 0.0185 | 0.00692 | -0.1068 | 2.6734
-3.5 | 0.08 | 0.00679 | -0.107 | 11.782
-3 | 0.1415 | 0.00664 | -0.1072 | 21.3102
-2.5 | 0.2026 | 0.00657 | -0.1074 | 30.8371
-2 | 0.2638 | 0.00647 | -0.1077 | 40.7728
-1.5 | 0.325 | 0.00631 | -0.1081 | 51.5055
-1 | 0.3855 | 0.00634 | -0.1083 | 60.8044
-0.5 | 0.4457 | 0.00646 | -0.1085 | 68.9938
0 | 0.5061 | 0.00648 | -0.1088 | 78.1019
0.5 | 0.5675 | 0.00623 | -0.1096 | 91.0915
1 | 0.6277 | 0.00628 | -0.1099 | 99.9522
1.5 | 0.6878 | 0.00638 | -0.1101 | 107.8056
2 | 0.7476 | 0.00655 | -0.1103 | 114.1374
2.5 | 0.8074 | 0.00673 | -0.1106 | 119.9703
3 | 0.8676 | 0.00677 | -0.1111 | 128.1536
3.5 | 0.9225 | 0.00665 | -0.1103 | 138.7218
4 | 0.9809 | 0.00725 | -0.1103 | 135.2966
4.5 | 1.0397 | 0.00769 | -0.1101 | 135.2016
5 | 1.0984 | 0.00808 | -0.11 | 135.9406
5.5 | 1.1567 | 0.00858 | -0.1097 | 134.8135
6 | 1.2134 | 0.00942 | -0.1092 | 128.811
6.5 | 1.2679 | 0.0107 | -0.1084 | 118.4953
7 | 1.3246 | 0.01138 | -0.1077 | 116.3972
7.5 | 1.3805 | 0.01216 | -0.1068 | 113.528
8 | 1.4354 | 0.01309 | -0.1056 | 109.6562
8.5 | 1.49 | 0.01396 | -0.1044 | 106.7335
9 | 1.5426 | 0.01509 | -0.1028 | 102.2266
9.5 | 1.5884 | 0.0171 | -0.1002 | 92.8889
10 | 1.636 | 0.01856 | -0.0978 | 88.1466
10.5 | 1.6779 | 0.0205 | -0.0947 | 81.8488
11 | 1.7106 | 0.02304 | -0.0904 | 74.2448
11.5 | 1.7278 | 0.02632 | -0.0843 | 65.6459
12 | 1.7178 | 0.03023 | -0.0753 | 56.8243
12.5 | 1.698 | 0.03632 | -0.0697 | 46.7511
13 | 1.6744 | 0.04521 | -0.0693 | 37.0361
13.5 | 1.6435 | 0.05699 | -0.0729 | 28.8384
14 | 1.6059 | 0.07069 | -0.0782 | 22.7175
14.5 | 1.5637 | 0.0856 | -0.0843 | 18.2675
15 | 1.521 | 0.10138 | -0.091 | 15.003
15.5 | 1.4781 | 0.11797 | -0.0986 | 12.5295
16 | 1.4392 | 0.13445 | -0.1064 | 10.7044
16.5 | 1.4053 | 0.1508 | -0.1149 | 9.319

## 63. Re 3M Mach 0.50 (1)
BIGFOIL.COM POLAR EXPORT
MID 105
MID 105 |  |  |  | Cl Max: | 1.288 | at alpha= | 20 | deg
JavaFoil+Calcfoil stall+Eppler ext transition |  |  |  | L/D Max: | 91.849 | at alpha= | 5 | deg
Re: | 3000000 |  |  | Cd Min: | 0.01118 | at alpha= | 1 | deg
Mach: | 0.5 |  |  | Cl=0 at alpha= | -4.2315 | deg
|  |  |  | @ Cl=0.1, Cd= | 0.011632
|  |  |  | @ Cl=0.4, Cd= | 0.011356
|  |  |  | @ Cl=0.6, Cd= | 0.011369
alpha (deg) | Cl | Cd | Cm | Cl/Cd
-20 | -0.853 | 0.17262 | -0.064 | -4.941
-19.5 | -0.827 | 0.16802 | -0.064 | -4.921
-19 | -0.799 | 0.16169 | -0.063 | -4.942
-18.5 | -0.773 | 0.15861 | -0.062 | -4.872
-18 | -0.746 | 0.15413 | -0.062 | -4.843
-17.5 | -0.72 | 0.14736 | -0.062 | -4.886
-17 | -0.694 | 0.14298 | -0.062 | -4.851
-16.5 | -0.666 | 0.13913 | -0.06 | -4.785
-16 | -0.639 | 0.13496 | -0.06 | -4.736
-15.5 | -0.613 | 0.131 | -0.06 | -4.676
-15 | -0.586 | 0.12704 | -0.06 | -4.614
-14.5 | -0.558 | 0.12193 | -0.058 | -4.578
-14 | -0.532 | 0.11772 | -0.058 | -4.515
-13.5 | -0.505 | 0.10488 | -0.058 | -4.815
-13 | -0.477 | 0.09929 | -0.057 | -4.808
-12.5 | -0.451 | 0.08968 | -0.057 | -5.027
-12 | -0.423 | 0.09852 | -0.054 | -4.293
-11.5 | -0.396 | 0.08362 | -0.055 | -4.738
-11 | -0.37 | 0.07642 | -0.056 | -4.839
-10.5 | -0.342 | 0.08365 | -0.053 | -4.087
-10 | -0.315 | 0.07105 | -0.052 | -4.431
-9.5 | -0.288 | 0.06521 | -0.053 | -4.416
-9 | -0.261 | 0.06295 | -0.052 | -4.142
-8.5 | -0.234 | 0.05919 | -0.051 | -3.945
-8 | -0.206 | 0.0584 | -0.05 | -3.534
-7.5 | -0.179 | 0.05406 | -0.05 | -3.316
-7 | -0.152 | 0.05237 | -0.049 | -2.904
-6.5 | -0.125 | 0.05171 | -0.048 | -2.416
-6 | -0.098 | 0.0499 | -0.047 | -1.959
-5.5 | -0.071 | 0.0471 | -0.048 | -1.501
-5 | -0.065 | 0.04411 | -0.051 | -1.467
-4.5 | -0.029 | 0.03869 | -0.065 | -0.758
-4 | 0.025 | 0.01172 | -0.11 | 2.132
-3.5 | 0.091 | 0.01166 | -0.11 | 7.79
-3 | 0.158 | 0.01145 | -0.11 | 13.833
-2.5 | 0.227 | 0.01141 | -0.11 | 19.853
-2 | 0.296 | 0.01135 | -0.11 | 26.112
-1.5 | 0.364 | 0.01134 | -0.11 | 32.062
-1 | 0.431 | 0.01137 | -0.11 | 37.913
-0.5 | 0.498 | 0.01125 | -0.11 | 44.285
0 | 0.565 | 0.01133 | -0.11 | 49.896
0.5 | 0.627 | 0.0114 | -0.11 | 55.016
1 | 0.694 | 0.01118 | -0.11 | 62.041
1.5 | 0.76 | 0.01136 | -0.11 | 66.916
2 | 0.827 | 0.01156 | -0.11 | 71.539
2.5 | 0.893 | 0.01178 | -0.11 | 75.791
3 | 0.959 | 0.01201 | -0.11 | 79.867
3.5 | 1.026 | 0.01209 | -0.11 | 84.804
4 | 1.091 | 0.01248 | -0.11 | 87.416
4.5 | 1.155 | 0.01286 | -0.11 | 89.81
5 | 1.211 | 0.01319 | -0.11 | 91.849
5.5 | 1.257 | 0.0151 | -0.11 | 83.235
6 | 1.287 | 0.01581 | -0.11 | 81.381
6.5 | 1.284 | 0.01665 | -0.11 | 77.101
7 | 1.188 | 0.01769 | -0.11 | 67.191
7.5 | 0.777 | 0.02159 | -0.109 | 35.973
8 | 0.803 | 0.02466 | -0.108 | 32.579
8.5 | 0.681 | 0.06189 | -0.045 | 11.003
9 | 0.85 | 0.02836 | -0.105 | 29.958
9.5 | 0.875 | 0.03005 | -0.104 | 29.104
10 | 0.876 | 0.03768 | -0.1 | 23.244
10.5 | 0.787 | 0.07766 | -0.05 | 10.129
11 | 0.908 | 0.04933 | -0.095 | 18.415
11.5 | 0.907 | 0.06426 | -0.089 | 14.121
12 | 0.866 | 0.096 | -0.053 | 9.019
12.5 | 0.905 | 0.10052 | -0.067 | 9.005
13 | 0.919 | 0.11199 | -0.056 | 8.204
13.5 | 0.946 | 0.11738 | -0.058 | 8.057
14 | 0.973 | 0.12039 | -0.06 | 8.084
14.5 | 1 | 0.12469 | -0.061 | 8.024
15 | 1.027 | 0.13105 | -0.063 | 7.839
15.5 | 1.053 | 0.13385 | -0.063 | 7.869
16 | 1.081 | 0.14082 | -0.065 | 7.679
16.5 | 1.106 | 0.14219 | -0.065 | 7.778
17 | 1.134 | 0.14802 | -0.066 | 7.66
17.5 | 1.159 | 0.15159 | -0.066 | 7.643
18 | 1.184 | 0.15661 | -0.067 | 7.562
18.5 | 1.211 | 0.16053 | -0.068 | 7.545
19 | 1.236 | 0.16468 | -0.068 | 7.505
19.5 | 1.262 | 0.1709 | -0.068 | 7.382
20 | 1.288 | 0.17476 | -0.069 | 7.371

## 64. Re 3M Mach 0.50 (2)
BIGFOIL.COM POLAR EXPORT
MID 105
MID 105 |  |  |  | Cl Max: | 1.5955 | at alpha= | 8 | deg
XFOIL ncrit=9 |  |  |  | L/D Max: | 139.67 | at alpha= | 5 | deg
Re: | 3000000 |  |  | Cd Min: | 0.29163 | at alpha= | -20 | deg
Mach: | 0.5 |  |  | Cl=0 at alpha= | -4.0061 | deg
|  |  |  | @ Cl=0.1, Cd= | 0.0073839
|  |  |  | @ Cl=0.4, Cd= | 0.0066011
|  |  |  | @ Cl=0.6, Cd= | 0.006694
alpha (deg) | Cl | Cd | Cm | Cl/Cd
-20 | -0.8586 | 0.29163 | 0.0928 | -2.9441
-19.5 | -0.8348 | 0.28296 | 0.0873 | -2.9502
-19 | -0.811 | 0.27428 | 0.0819 | -2.9568
-18.5 | -0.7872 | 0.26558 | 0.0766 | -2.9641
-18 | -0.4855 | 0.20308 | 0.0257 | -2.3907
-17.5 | -0.74 | 0.24819 | 0.0663 | -2.9816
-17 | -0.718 | 0.24011 | 0.0614 | -2.9903
-16.5 | -0.6948 | 0.23236 | 0.0567 | -2.9902
-16 | -0.6711 | 0.22402 | 0.0521 | -2.9957
-15.5 | -0.6479 | 0.21564 | 0.0474 | -3.0045
-15 | -0.6254 | 0.20734 | 0.0429 | -3.0163
-14.5 | -0.6034 | 0.19911 | 0.0385 | -3.0305
-14 | -0.5822 | 0.19097 | 0.0344 | -3.0486
-13.5 | -0.5617 | 0.1829 | 0.0304 | -3.0711
-13 | -0.5416 | 0.17482 | 0.0265 | -3.098
-12.5 | -0.5224 | 0.1668 | 0.0228 | -3.1319
-12 | -0.5042 | 0.15881 | 0.0193 | -3.1749
-11.5 | -0.4867 | 0.15079 | 0.0158 | -3.2277
-11 | -0.4703 | 0.14281 | 0.0125 | -3.2932
-10 | -0.4363 | 0.12799 | 0.006 | -3.4089
-9.5 | -0.421 | 0.12013 | 0.0026 | -3.5045
-9 | -0.4056 | 0.11254 | -0.0007 | -3.6041
-8.5 | -0.3922 | 0.10517 | -0.004 | -3.7292
-8 | -0.3776 | 0.09769 | -0.0076 | -3.8653
-7.5 | -0.3632 | 0.09013 | -0.0116 | -4.0297
-7 | -0.3458 | 0.08208 | -0.0174 | -4.213
-6.5 | -0.3391 | 0.07469 | -0.0206 | -4.5401
-6 | -0.3187 | 0.06561 | -0.0301 | -4.8575
-5.5 | -0.2787 | 0.0534 | -0.049 | -5.2191
-5 | -0.1906 | 0.03063 | -0.092 | -6.2227
-4.5 | -0.0809 | 0.00958 | -0.1212 | -8.4447
-4 | 0.001 | 0.0078 | -0.1219 | 0.12821
-3.5 | 0.0761 | 0.0075 | -0.1213 | 10.1467
-3 | 0.1502 | 0.00714 | -0.121 | 21.0364
-2.5 | 0.223 | 0.0069 | -0.1209 | 32.3188
-2 | 0.2944 | 0.00678 | -0.1208 | 43.4218
-1.5 | 0.3656 | 0.00665 | -0.1209 | 54.9774
-1 | 0.436 | 0.00655 | -0.1211 | 66.5649
-0.5 | 0.5054 | 0.00666 | -0.1212 | 75.8859
0 | 0.5747 | 0.00673 | -0.1213 | 85.3938
0.5 | 0.645 | 0.00663 | -0.1218 | 97.2851
1 | 0.7149 | 0.0066 | -0.1222 | 108.3182
1.5 | 0.7842 | 0.00678 | -0.1223 | 115.6637
2 | 0.8532 | 0.00707 | -0.1223 | 120.6789
2.5 | 0.9224 | 0.00741 | -0.1222 | 124.4804
3 | 0.9916 | 0.00781 | -0.1222 | 126.9654
4 | 1.1267 | 0.00811 | -0.1203 | 138.9273
4.5 | 1.1971 | 0.00859 | -0.1193 | 139.3597
5 | 1.2682 | 0.00908 | -0.118 | 139.6696
5.5 | 1.3359 | 0.01017 | -0.1162 | 131.3569
6 | 1.4012 | 0.01168 | -0.1135 | 119.9658
6.5 | 1.4695 | 0.01282 | -0.1105 | 114.6256
7 | 1.5342 | 0.01452 | -0.1063 | 105.6612
7.5 | 1.5808 | 0.0179 | -0.0994 | 88.3128
8 | 1.5955 | 0.02288 | -0.0896 | 69.7334
8.5 | 1.5747 | 0.02854 | -0.0781 | 55.1752
9 | 1.5461 | 0.03737 | -0.0746 | 41.3728
9.5 | 1.5132 | 0.04966 | -0.0785 | 30.4712
10 | 1.4743 | 0.06351 | -0.0845 | 23.2137
10.5 | 1.4321 | 0.07802 | -0.0908 | 18.3555
11 | 1.3904 | 0.09276 | -0.0971 | 14.9892
11.5 | 1.3525 | 0.10765 | -0.1038 | 12.5639
12 | 1.3191 | 0.12274 | -0.1111 | 10.7471
12.5 | 1.2915 | 0.13772 | -0.1188 | 9.3777
13 | 1.2696 | 0.15273 | -0.1271 | 8.3127

## 65. Re 4M Mach 0.00 (1)
BIGFOIL.COM POLAR EXPORT
MID 105
MID 105 |  |  |  | Cl Max: | 1.305 | at alpha= | 9 | deg
JavaFoil+Calcfoil stall+Eppler ext transition |  |  |  | L/D Max: | 91.048 | at alpha= | 5.5 | deg
Re: | 4000000 |  |  | Cd Min: | 0.01071 | at alpha= | 0.5 | deg
Mach: | 0 |  |  | Cl=0 at alpha= | -4.2017 | deg
|  |  |  | @ Cl=0.1, Cd= | 0.011196
|  |  |  | @ Cl=0.4, Cd= | 0.01108
|  |  |  | @ Cl=0.6, Cd= | 0.010852
alpha (deg) | Cl | Cd | Cm | Cl/Cd
-15.5 | -0.25 | 0.12432 | -0.044 | -2.014
-15 | -0.262 | 0.11909 | -0.044 | -2.2
-14.5 | -0.273 | 0.11256 | -0.044 | -2.43
-14 | -0.285 | 0.10792 | -0.044 | -2.639
-13.5 | -0.296 | 0.10321 | -0.044 | -2.866
-13 | -0.306 | 0.09634 | -0.044 | -3.176
-12.5 | -0.315 | 0.09177 | -0.044 | -3.435
-12 | -0.323 | 0.08656 | -0.044 | -3.731
-11.5 | -0.329 | 0.0817 | -0.044 | -4.025
-11 | -0.332 | 0.07705 | -0.045 | -4.314
-10.5 | -0.333 | 0.07267 | -0.045 | -4.583
-10 | -0.33 | 0.06836 | -0.046 | -4.832
-9.5 | -0.324 | 0.06434 | -0.046 | -5.035
-9 | -0.313 | 0.06048 | -0.048 | -5.183
-8.5 | -0.299 | 0.05649 | -0.05 | -5.289
-8 | -0.279 | 0.05276 | -0.053 | -5.296
-7.5 | -0.255 | 0.04943 | -0.055 | -5.164
-7 | -0.227 | 0.04562 | -0.058 | -4.968
-6.5 | -0.236 | 0.01173 | -0.096 | -20.149
-6 | -0.191 | 0.01164 | -0.096 | -16.374
-5.5 | -0.141 | 0.01152 | -0.096 | -12.253
-5 | -0.089 | 0.01148 | -0.096 | -7.735
-4.5 | -0.034 | 0.01138 | -0.096 | -2.987
-4 | 0.023 | 0.01124 | -0.096 | 2.004
-3.5 | 0.08 | 0.01122 | -0.096 | 7.147
-3 | 0.138 | 0.01115 | -0.095 | 12.415
-2.5 | 0.197 | 0.01113 | -0.095 | 17.709
-2 | 0.257 | 0.0111 | -0.095 | 23.104
-1.5 | 0.315 | 0.01112 | -0.095 | 28.324
-1 | 0.373 | 0.01114 | -0.095 | 33.51
-0.5 | 0.431 | 0.01101 | -0.095 | 39.181
0 | 0.49 | 0.01106 | -0.095 | 44.271
0.5 | 0.545 | 0.01071 | -0.095 | 50.908
1 | 0.603 | 0.01086 | -0.095 | 55.524
1.5 | 0.661 | 0.01097 | -0.095 | 60.24
2 | 0.719 | 0.01113 | -0.095 | 64.584
2.5 | 0.776 | 0.01126 | -0.095 | 68.914
3 | 0.834 | 0.01142 | -0.095 | 72.995
3.5 | 0.891 | 0.0111 | -0.095 | 80.295
4 | 0.949 | 0.01143 | -0.095 | 82.994
4.5 | 1.005 | 0.01169 | -0.095 | 85.978
5 | 1.058 | 0.01194 | -0.095 | 88.615
5.5 | 1.109 | 0.01218 | -0.095 | 91.048
6 | 1.156 | 0.01342 | -0.095 | 86.107
6.5 | 1.198 | 0.014 | -0.095 | 85.628
7 | 1.235 | 0.01439 | -0.095 | 85.845
7.5 | 1.265 | 0.01477 | -0.095 | 85.653
8 | 1.287 | 0.01523 | -0.095 | 84.476
8.5 | 1.3 | 0.01573 | -0.095 | 82.65
9 | 1.305 | 0.01628 | -0.095 | 80.129
9.5 | 1.3 | 0.01685 | -0.095 | 77.145
10 | 1.283 | 0.01753 | -0.095 | 73.194
10.5 | 1.251 | 0.0211 | -0.094 | 59.325
11 | 1.211 | 0.02293 | -0.094 | 52.819
11.5 | 1.165 | 0.02431 | -0.093 | 47.909
12 | 1.11 | 0.02599 | -0.092 | 42.728
12.5 | 1.048 | 0.02869 | -0.091 | 36.534
13 | 0.982 | 0.03269 | -0.089 | 30.023
13.5 | 0.914 | 0.03829 | -0.087 | 23.874
14 | 0.849 | 0.04505 | -0.085 | 18.851

## 66. Re 4M Mach 0.00 (2)
BIGFOIL.COM POLAR EXPORT
MID 105
MID 105 |  |  |  | Cl Max: | 1.9227 | at alpha= | 15.5 | deg
XFOIL ncrit=9 |  |  |  | L/D Max: | 140.84 | at alpha= | 3.5 | deg
Re: | 4000000 |  |  | Cd Min: | 0.21345 | at alpha= | -16.5 | deg
Mach: | 0 |  |  | Cl=0 at alpha= | -4.1899 | deg
|  |  |  | @ Cl=0.1, Cd= | 0.0063864
|  |  |  | @ Cl=0.4, Cd= | 0.0061834
|  |  |  | @ Cl=0.6, Cd= | 0.0060509
alpha (deg) | Cl | Cd | Cm | Cl/Cd
-16.5 | -0.65 | 0.21345 | 0.0495 | -3.0452
-16 | -0.6361 | 0.20552 | 0.0456 | -3.0951
-15.5 | -0.6195 | 0.19914 | 0.0422 | -3.1109
-15 | -0.6031 | 0.19258 | 0.0389 | -3.1317
-14.5 | -0.587 | 0.18585 | 0.0356 | -3.1585
-14 | -0.5715 | 0.17908 | 0.0324 | -3.1913
-13.5 | -0.5569 | 0.17203 | 0.0293 | -3.2372
-11.5 | -0.8393 | 0.0233 | -0.0891 | -36.0215
-11 | -0.7853 | 0.01822 | -0.0941 | -43.101
-10.5 | -0.7289 | 0.0155 | -0.0965 | -47.0258
-10 | -0.6714 | 0.01343 | -0.0983 | -49.9926
-9.5 | -0.6132 | 0.01189 | -0.0996 | -51.5728
-9 | -0.5547 | 0.01072 | -0.1006 | -51.7444
-8.5 | -0.4961 | 0.00986 | -0.1014 | -50.3144
-8 | -0.4354 | 0.00916 | -0.1026 | -47.5328
-7.5 | -0.3793 | 0.00829 | -0.1026 | -45.7539
-7 | -0.3233 | 0.00775 | -0.1024 | -41.7161
-6.5 | -0.2668 | 0.00733 | -0.1023 | -36.3984
-6 | -0.2098 | 0.00695 | -0.1023 | -30.1871
-5.5 | -0.1524 | 0.0067 | -0.1023 | -22.7463
-5 | -0.0945 | 0.0066 | -0.1025 | -14.3182
-4.5 | -0.0361 | 0.0065 | -0.1029 | -5.5538
-4 | 0.0221 | 0.00648 | -0.1031 | 3.4105
-3.5 | 0.0803 | 0.00643 | -0.1034 | 12.4883
-3 | 0.139 | 0.0063 | -0.1038 | 22.0635
-2.5 | 0.1974 | 0.00625 | -0.104 | 31.584
-2 | 0.2557 | 0.0062 | -0.1043 | 41.2419
-1.5 | 0.3144 | 0.00606 | -0.1047 | 51.8812
-1 | 0.3724 | 0.00615 | -0.105 | 60.5528
-0.5 | 0.4303 | 0.00622 | -0.1053 | 69.1801
0 | 0.4883 | 0.00626 | -0.1055 | 78.0032
0.5 | 0.5472 | 0.00606 | -0.1062 | 90.297
1 | 0.6053 | 0.00605 | -0.1066 | 100.0496
1.5 | 0.6629 | 0.00617 | -0.1069 | 107.4392
2 | 0.7203 | 0.00633 | -0.1072 | 113.7915
2.5 | 0.7776 | 0.0065 | -0.1074 | 119.6308
3 | 0.8348 | 0.00668 | -0.1078 | 124.9701
3.5 | 0.8887 | 0.00631 | -0.1076 | 140.8399
4 | 0.9449 | 0.00676 | -0.1077 | 139.7781
4.5 | 1.0009 | 0.00717 | -0.1078 | 139.5955
5 | 1.0568 | 0.00753 | -0.1078 | 140.3453
5.5 | 1.1123 | 0.00795 | -0.1078 | 139.9119
6 | 1.1666 | 0.00863 | -0.1077 | 135.1796
6.5 | 1.2189 | 0.00977 | -0.1074 | 124.7595
7 | 1.2729 | 0.01028 | -0.1071 | 123.823
7.5 | 1.3262 | 0.01087 | -0.1068 | 122.0055
8 | 1.3788 | 0.01153 | -0.1065 | 119.5837
8.5 | 1.431 | 0.01217 | -0.106 | 117.5842
9 | 1.4825 | 0.01285 | -0.1055 | 115.3696
9.5 | 1.532 | 0.01383 | -0.1046 | 110.7737
10 | 1.5818 | 0.01457 | -0.1039 | 108.5655
10.5 | 1.6304 | 0.01542 | -0.103 | 105.7328
11 | 1.6775 | 0.01635 | -0.1019 | 102.5994
11.5 | 1.7231 | 0.01737 | -0.1006 | 99.1998
12 | 1.7671 | 0.01845 | -0.0991 | 95.7778
12.5 | 1.8085 | 0.01967 | -0.0973 | 91.942
13 | 1.8341 | 0.02241 | -0.0933 | 81.8429
13.5 | 1.8696 | 0.0237 | -0.0908 | 78.8861
14 | 1.8996 | 0.02516 | -0.0875 | 75.5008
14.5 | 1.9153 | 0.02699 | -0.082 | 70.9633
15 | 1.9203 | 0.02946 | -0.0759 | 65.1833
15.5 | 1.9227 | 0.03296 | -0.0715 | 58.3343
16 | 1.92 | 0.0378 | -0.0688 | 50.7937
16.5 | 1.911 | 0.04435 | -0.0682 | 43.0891
17 | 1.8918 | 0.05321 | -0.0695 | 35.5535
17.5 | 1.8599 | 0.06465 | -0.0726 | 28.7688
18 | 1.8142 | 0.07895 | -0.0774 | 22.9791
18.5 | 1.7539 | 0.09669 | -0.0844 | 18.1394
19 | 1.6852 | 0.11706 | -0.0933 | 14.396
19.5 | 1.6105 | 0.13981 | -0.1045 | 11.5192
20 | 1.5487 | 0.1614 | -0.1166 | 9.5954

## 67. Re 4M Mach 0.10 (1)
BIGFOIL.COM POLAR EXPORT
MID 105
MID 105 |  |  |  | Cl Max: | 1.301 | at alpha= | 9 | deg
JavaFoil+Calcfoil stall+Eppler ext transition |  |  |  | L/D Max: | 91.241 | at alpha= | 5.5 | deg
Re: | 4000000 |  |  | Cd Min: | 0.01071 | at alpha= | 0.5 | deg
Mach: | 0.1 |  |  | Cl=0 at alpha= | -4.2017 | deg
|  |  |  | @ Cl=0.1, Cd= | 0.011184
|  |  |  | @ Cl=0.4, Cd= | 0.011085
|  |  |  | @ Cl=0.6, Cd= | 0.010853
alpha (deg) | Cl | Cd | Cm | Cl/Cd
-15.5 | -0.213 | 0.12565 | -0.045 | -1.698
-15 | -0.227 | 0.1197 | -0.044 | -1.892
-14.5 | -0.24 | 0.1137 | -0.044 | -2.109
-14 | -0.253 | 0.10859 | -0.044 | -2.331
-13.5 | -0.266 | 0.10378 | -0.044 | -2.565
-13 | -0.279 | 0.09796 | -0.044 | -2.847
-12.5 | -0.291 | 0.09254 | -0.044 | -3.14
-12 | -0.301 | 0.08768 | -0.044 | -3.433
-11.5 | -0.31 | 0.08242 | -0.044 | -3.757
-11 | -0.316 | 0.07764 | -0.044 | -4.07
-10.5 | -0.319 | 0.07312 | -0.045 | -4.369
-10 | -0.319 | 0.06892 | -0.045 | -4.634
-9.5 | -0.315 | 0.06485 | -0.046 | -4.863
-9 | -0.307 | 0.06109 | -0.047 | -5.024
-8.5 | -0.294 | 0.05714 | -0.049 | -5.146
-8 | -0.276 | 0.05316 | -0.052 | -5.2
-7.5 | -0.253 | 0.04996 | -0.054 | -5.071
-7 | -0.226 | 0.04617 | -0.057 | -4.885
-6.5 | -0.207 | 0.02641 | -0.08 | -7.848
-6 | -0.191 | 0.01165 | -0.096 | -16.374
-5.5 | -0.142 | 0.01154 | -0.096 | -12.266
-5 | -0.089 | 0.01149 | -0.096 | -7.752
-4.5 | -0.034 | 0.01139 | -0.096 | -2.995
-4 | 0.023 | 0.01133 | -0.096 | 1.996
-3.5 | 0.081 | 0.0112 | -0.096 | 7.189
-3 | 0.139 | 0.01115 | -0.096 | 12.474
-2.5 | 0.198 | 0.01113 | -0.096 | 17.79
-2 | 0.258 | 0.01111 | -0.096 | 23.216
-1.5 | 0.316 | 0.01112 | -0.096 | 28.462
-1 | 0.375 | 0.01114 | -0.096 | 33.675
-0.5 | 0.434 | 0.01101 | -0.096 | 39.368
0 | 0.492 | 0.01106 | -0.096 | 44.485
0.5 | 0.548 | 0.01071 | -0.096 | 51.143
1 | 0.606 | 0.01087 | -0.096 | 55.732
1.5 | 0.664 | 0.01098 | -0.096 | 60.5
2 | 0.722 | 0.01113 | -0.096 | 64.848
2.5 | 0.78 | 0.01127 | -0.096 | 69.185
3 | 0.838 | 0.01145 | -0.096 | 73.152
3.5 | 0.896 | 0.01113 | -0.096 | 80.518
4 | 0.953 | 0.01146 | -0.096 | 83.228
4.5 | 1.01 | 0.01171 | -0.096 | 86.225
5 | 1.064 | 0.01197 | -0.096 | 88.854
5.5 | 1.114 | 0.01221 | -0.096 | 91.241
6 | 1.161 | 0.01361 | -0.096 | 85.267
6.5 | 1.203 | 0.01405 | -0.095 | 85.659
7 | 1.239 | 0.01445 | -0.095 | 85.781
7.5 | 1.268 | 0.01484 | -0.095 | 85.464
8 | 1.288 | 0.01532 | -0.095 | 84.123
8.5 | 1.299 | 0.01583 | -0.095 | 82.094
9 | 1.301 | 0.01642 | -0.095 | 79.237
9.5 | 1.292 | 0.01699 | -0.095 | 76.058
10 | 1.271 | 0.01773 | -0.095 | 71.698
10.5 | 1.231 | 0.02052 | -0.095 | 60.026
11 | 1.186 | 0.02329 | -0.094 | 50.933
11.5 | 1.133 | 0.02481 | -0.093 | 45.664
12 | 1.07 | 0.02679 | -0.092 | 39.964
12.5 | 1.001 | 0.03 | -0.091 | 33.357
13 | 0.927 | 0.03476 | -0.089 | 26.683
13.5 | 0.855 | 0.04117 | -0.086 | 20.763
14 | 0.787 | 0.04802 | -0.084 | 16.387

## 68. Re 4M Mach 0.10 (2)
BIGFOIL.COM POLAR EXPORT
MID 105
MID 105 |  |  |  | Cl Max: | 1.8917 | at alpha= | 14.5 | deg
XFOIL ncrit=9 |  |  |  | L/D Max: | 140.803 | at alpha= | 3.5 | deg
Re: | 4000000 |  |  | Cd Min: | 0.16531 | at alpha= | 19.5 | deg
Mach: | 0.1 |  |  | Cl=0 at alpha= | -4.1848 | deg
|  |  |  | @ Cl=0.1, Cd= | 0.0064168
|  |  |  | @ Cl=0.4, Cd= | 0.0061906
|  |  |  | @ Cl=0.6, Cd= | 0.006063
alpha (deg) | Cl | Cd | Cm | Cl/Cd
-10.5 | -0.7395 | 0.01942 | -0.0944 | -38.0793
-10 | -0.6814 | 0.01539 | -0.0981 | -44.2755
-9.5 | -0.6222 | 0.01305 | -0.1 | -47.6782
-9 | -0.5625 | 0.0114 | -0.1013 | -49.3421
-8.5 | -0.5027 | 0.01028 | -0.1023 | -48.9008
-8 | -0.441 | 0.00943 | -0.1034 | -46.7656
-7.5 | -0.385 | 0.00883 | -0.1031 | -43.6014
-7 | -0.3274 | 0.00787 | -0.1032 | -41.601
-6.5 | -0.2701 | 0.00741 | -0.1031 | -36.4507
-6 | -0.2127 | 0.00708 | -0.1029 | -30.0424
-5.5 | -0.1545 | 0.00676 | -0.103 | -22.855
-5 | -0.0959 | 0.00663 | -0.1032 | -14.4646
-4.5 | -0.037 | 0.00653 | -0.1035 | -5.6662
-4 | 0.0217 | 0.0065 | -0.1037 | 3.3385
-3.5 | 0.0803 | 0.00647 | -0.104 | 12.4111
-3 | 0.1395 | 0.00631 | -0.1043 | 22.1078
-2.5 | 0.1983 | 0.00626 | -0.1046 | 31.6773
-2 | 0.257 | 0.00621 | -0.1048 | 41.3849
-1.5 | 0.3161 | 0.00607 | -0.1053 | 52.0758
-1 | 0.3745 | 0.00616 | -0.1056 | 60.7955
-0.5 | 0.4328 | 0.00623 | -0.1058 | 69.4703
0 | 0.4911 | 0.00627 | -0.1061 | 78.3254
0.5 | 0.5503 | 0.00608 | -0.1067 | 90.5099
1 | 0.6088 | 0.00606 | -0.1071 | 100.462
1.5 | 0.6667 | 0.00618 | -0.1074 | 107.8803
2 | 0.7245 | 0.00635 | -0.1077 | 114.0945
2.5 | 0.7822 | 0.00652 | -0.1079 | 119.9693
3 | 0.8398 | 0.00671 | -0.1083 | 125.1565
3.5 | 0.8941 | 0.00635 | -0.1081 | 140.8031
4 | 0.9506 | 0.0068 | -0.1082 | 139.7941
4.5 | 1.0071 | 0.0072 | -0.1082 | 139.875
5 | 1.0634 | 0.00757 | -0.1082 | 140.4756
5.5 | 1.1194 | 0.00799 | -0.1082 | 140.1001
6 | 1.1738 | 0.00877 | -0.108 | 133.8426
6.5 | 1.2268 | 0.00984 | -0.1076 | 124.6748
7 | 1.2814 | 0.01035 | -0.1074 | 123.8068
7.5 | 1.335 | 0.011 | -0.107 | 121.3636
8 | 1.3881 | 0.01167 | -0.1065 | 118.946
8.5 | 1.441 | 0.01229 | -0.106 | 117.2498
9 | 1.4927 | 0.01304 | -0.1053 | 114.4709
9.5 | 1.5428 | 0.01403 | -0.1043 | 109.9644
10 | 1.5929 | 0.01483 | -0.1034 | 107.4107
10.5 | 1.6416 | 0.01575 | -0.1023 | 104.2286
11 | 1.6888 | 0.01676 | -0.101 | 100.7637
11.5 | 1.7343 | 0.01786 | -0.0995 | 97.1053
12 | 1.7777 | 0.01905 | -0.0978 | 93.3176
12.5 | 1.8153 | 0.02074 | -0.0952 | 87.5265
13 | 1.8402 | 0.02339 | -0.0909 | 78.6746
13.5 | 1.8716 | 0.02495 | -0.0876 | 75.014
14 | 1.8912 | 0.0268 | -0.0825 | 70.5672
14.5 | 1.8917 | 0.02953 | -0.0755 | 64.0603
15 | 1.8917 | 0.03332 | -0.0708 | 56.7737
15.5 | 1.8849 | 0.0388 | -0.0682 | 48.5799
16 | 1.8707 | 0.04639 | -0.0681 | 40.3255
16.5 | 1.8457 | 0.05651 | -0.0704 | 32.6615
17 | 1.8064 | 0.06952 | -0.0745 | 25.9839
17.5 | 1.7551 | 0.08521 | -0.0802 | 20.5973
18 | 1.6947 | 0.10348 | -0.0878 | 16.3771
18.5 | 1.6269 | 0.12418 | -0.0973 | 13.1011
19 | 1.5662 | 0.14467 | -0.1077 | 10.826
19.5 | 1.5109 | 0.16531 | -0.1194 | 9.1398

## 69. Re 4M Mach 0.25 (1)
BIGFOIL.COM POLAR EXPORT
MID 105
MID 105 |  |  |  | Cl Max: | 1.29 | at alpha= | 8 | deg
JavaFoil+Calcfoil stall+Eppler ext transition |  |  |  | L/D Max: | 90.045 | at alpha= | 5 | deg
Re: | 4000000 |  |  | Cd Min: | 0.01075 | at alpha= | 0.5 | deg
Mach: | 0.25 |  |  | Cl=0 at alpha= | -4.1983 | deg
|  |  |  | @ Cl=0.1, Cd= | 0.011213
|  |  |  | @ Cl=0.4, Cd= | 0.011105
|  |  |  | @ Cl=0.6, Cd= | 0.05524
alpha (deg) | Cl | Cd | Cm | Cl/Cd
-13.5 | -0.053 | 0.10373 | -0.046 | -0.51
-13 | -0.05 | 0.09978 | -0.045 | -0.501
-12.5 | -0.047 | 0.09547 | -0.045 | -0.494
-12 | -0.044 | 0.09185 | -0.045 | -0.483
-11.5 | -0.12 | 0.08705 | -0.045 | -1.379
-11 | -0.162 | 0.08154 | -0.044 | -1.984
-10.5 | -0.195 | 0.07746 | -0.044 | -2.512
-10 | -0.221 | 0.07278 | -0.044 | -3.03
-9.5 | -0.24 | 0.06797 | -0.045 | -3.526
-9 | -0.251 | 0.06367 | -0.045 | -3.945
-8.5 | -0.255 | 0.06 | -0.046 | -4.245
-8 | -0.25 | 0.05623 | -0.047 | -4.446
-7.5 | -0.237 | 0.05256 | -0.049 | -4.513
-7 | -0.216 | 0.04931 | -0.052 | -4.384
-6.5 | -0.189 | 0.04531 | -0.057 | -4.171
-6 | -0.165 | 0.02879 | -0.079 | -5.719
-5.5 | -0.143 | 0.01161 | -0.099 | -12.293
-5 | -0.09 | 0.01153 | -0.099 | -7.848
-4.5 | -0.035 | 0.01146 | -0.099 | -3.038
-4 | 0.023 | 0.01138 | -0.099 | 2.036
-3.5 | 0.083 | 0.01123 | -0.099 | 7.351
-3 | 0.143 | 0.01117 | -0.099 | 12.78
-2.5 | 0.203 | 0.01114 | -0.099 | 18.248
-2 | 0.265 | 0.01112 | -0.099 | 23.827
-1.5 | 0.325 | 0.01113 | -0.099 | 29.21
-1 | 0.385 | 0.01113 | -0.099 | 34.624
-0.5 | 0.446 | 0.01103 | -0.098 | 40.404
0 | 0.506 | 0.01108 | -0.098 | 45.64
0.5 | 0.563 | 0.01075 | -0.098 | 52.342
1 | 0.622 | 0.0109 | -0.098 | 57.086
1.5 | 0.682 | 0.01101 | -0.098 | 61.927
2 | 0.742 | 0.01119 | -0.098 | 66.301
2.5 | 0.801 | 0.01133 | -0.098 | 70.684
3 | 0.861 | 0.01154 | -0.098 | 74.605
3.5 | 0.92 | 0.01219 | -0.098 | 75.5
4 | 0.979 | 0.01162 | -0.098 | 84.257
4.5 | 1.037 | 0.01185 | -0.098 | 87.527
5 | 1.092 | 0.01212 | -0.098 | 90.045
5.5 | 1.142 | 0.01336 | -0.098 | 85.507
6 | 1.188 | 0.01387 | -0.098 | 85.704
6.5 | 1.228 | 0.01435 | -0.098 | 85.624
7 | 1.26 | 0.0148 | -0.098 | 85.138
7.5 | 1.282 | 0.01531 | -0.098 | 83.702
8 | 1.29 | 0.01582 | -0.098 | 81.502
8.5 | 1.284 | 0.01647 | -0.098 | 77.951
9 | 1.262 | 0.01719 | -0.098 | 73.429
9.5 | 1.223 | 0.01802 | -0.098 | 67.884
10 | 1.152 | 0.0227 | -0.097 | 50.752
10.5 | 1.069 | 0.02413 | -0.096 | 44.315
11 | 0.969 | 0.02612 | -0.095 | 37.086
11.5 | 0.851 | 0.02955 | -0.093 | 28.79
12 | 0.723 | 0.03515 | -0.09 | 20.578
12.5 | 0.592 | 0.04391 | -0.087 | 13.483
13 | 0.46 | 0.05524 | -0.083 | 8.334

## 70. Re 4M Mach 0.25 (2)
BIGFOIL.COM POLAR EXPORT
MID 105
MID 105 |  |  |  | Cl Max: | 1.769 | at alpha= | 11.5 | deg
XFOIL ncrit=9 |  |  |  | L/D Max: | 142.196 | at alpha= | 5 | deg
Re: | 4000000 |  |  | Cd Min: | 0.1475 | at alpha= | 16.5 | deg
Mach: | 0.25 |  |  | Cl=0 at alpha= | -4.1567 | deg
|  |  |  | @ Cl=0.1, Cd= | 0.0065096
|  |  |  | @ Cl=0.4, Cd= | 0.0062087
|  |  |  | @ Cl=0.6, Cd= | 0.0061393
alpha (deg) | Cl | Cd | Cm | Cl/Cd
-8 | -0.4789 | 0.01507 | -0.1044 | -31.7784
-7.5 | -0.4156 | 0.0112 | -0.1067 | -37.1071
-7 | -0.3533 | 0.00957 | -0.1069 | -36.9175
-6.5 | -0.29 | 0.00805 | -0.1072 | -36.0248
-6 | -0.2284 | 0.00749 | -0.1069 | -30.494
-5.5 | -0.1664 | 0.0071 | -0.1068 | -23.4366
-5 | -0.1041 | 0.00681 | -0.1069 | -15.2863
-4.5 | -0.0425 | 0.00674 | -0.1069 | -6.3056
-4 | 0.0194 | 0.00659 | -0.1071 | 2.9439
-3.5 | 0.0804 | 0.00657 | -0.1072 | 12.2374
-3 | 0.1421 | 0.00638 | -0.1074 | 22.2727
-2.5 | 0.2033 | 0.00631 | -0.1076 | 32.2187
-2 | 0.2641 | 0.00627 | -0.1078 | 42.1212
-1.5 | 0.3254 | 0.00613 | -0.1082 | 53.0832
-1 | 0.3859 | 0.00619 | -0.1085 | 62.3425
-0.5 | 0.4461 | 0.00627 | -0.1087 | 71.1483
0 | 0.5064 | 0.00631 | -0.1089 | 80.2536
0.5 | 0.5676 | 0.00615 | -0.1095 | 92.2927
1 | 0.6281 | 0.00613 | -0.11 | 102.4633
1.5 | 0.6881 | 0.00626 | -0.1102 | 109.9201
2 | 0.748 | 0.00645 | -0.1105 | 115.969
2.5 | 0.8077 | 0.00665 | -0.1107 | 121.4586
3 | 0.8674 | 0.00687 | -0.1109 | 126.2591
3.5 | 0.9237 | 0.00656 | -0.1107 | 140.8079
4 | 0.9827 | 0.00698 | -0.1106 | 140.788
4.5 | 1.0416 | 0.00739 | -0.1105 | 140.9472
5 | 1.1006 | 0.00774 | -0.1104 | 142.1964
5.5 | 1.1589 | 0.00825 | -0.1101 | 140.4727
6 | 1.2139 | 0.00959 | -0.1095 | 126.5798
6.5 | 1.2712 | 0.01022 | -0.1089 | 124.3836
7 | 1.3284 | 0.01082 | -0.1083 | 122.7726
7.5 | 1.3847 | 0.01156 | -0.1074 | 119.7837
8 | 1.4408 | 0.01229 | -0.1065 | 117.2335
8.5 | 1.4959 | 0.01314 | -0.1053 | 113.8432
9 | 1.5485 | 0.01435 | -0.1037 | 107.9094
9.5 | 1.6008 | 0.01546 | -0.102 | 103.5446
10 | 1.6508 | 0.01677 | -0.0999 | 98.4377
10.5 | 1.6976 | 0.01833 | -0.0973 | 92.6132
11 | 1.7395 | 0.0202 | -0.0941 | 86.1139
11.5 | 1.769 | 0.02298 | -0.0893 | 76.98
12 | 1.7681 | 0.02725 | -0.0809 | 64.8844
12.5 | 1.7423 | 0.03234 | -0.0716 | 53.8745
13 | 1.6986 | 0.04218 | -0.0687 | 40.2703
13.5 | 1.6722 | 0.0529 | -0.0713 | 31.6106
14 | 1.6379 | 0.0659 | -0.0762 | 24.8543
14.5 | 1.5971 | 0.08044 | -0.082 | 19.8545
15 | 1.5516 | 0.09634 | -0.0888 | 16.1055
15.5 | 1.5043 | 0.11342 | -0.0964 | 13.2631
16 | 1.4603 | 0.13063 | -0.1045 | 11.1789
16.5 | 1.4226 | 0.1475 | -0.1131 | 9.6447

## 71. Re 4M Mach 0.50 (1)
BIGFOIL.COM POLAR EXPORT
MID 105
MID 105 |  |  |  | Cl Max: | 1.288 | at alpha= | 20 | deg
JavaFoil+Calcfoil stall+Eppler ext transition |  |  |  | L/D Max: | 94.34 | at alpha= | 5 | deg
Re: | 4000000 |  |  | Cd Min: | 0.01108 | at alpha= | -0.5 | deg
Mach: | 0.5 |  |  | Cl=0 at alpha= | -4.2273 | deg
|  |  |  | @ Cl=0.1, Cd= | 0.011462
|  |  |  | @ Cl=0.4, Cd= | 0.011175
|  |  |  | @ Cl=0.6, Cd= | 0.011235
alpha (deg) | Cl | Cd | Cm | Cl/Cd
-20 | -0.853 | 0.16793 | -0.065 | -5.08
-19.5 | -0.827 | 0.16075 | -0.065 | -5.145
-19 | -0.8 | 0.15721 | -0.063 | -5.086
-18.5 | -0.773 | 0.15204 | -0.063 | -5.084
-18 | -0.747 | 0.14759 | -0.063 | -5.059
-17.5 | -0.72 | 0.14318 | -0.063 | -5.031
-17 | -0.694 | 0.13882 | -0.063 | -4.998
-16.5 | -0.666 | 0.13398 | -0.061 | -4.971
-16 | -0.64 | 0.12943 | -0.061 | -4.941
-15.5 | -0.613 | 0.12553 | -0.061 | -4.883
-15 | -0.586 | 0.11524 | -0.061 | -5.089
-14.5 | -0.559 | 0.11173 | -0.059 | -4.999
-14 | -0.532 | 0.10153 | -0.059 | -5.239
-13.5 | -0.505 | 0.10183 | -0.06 | -4.964
-13 | -0.478 | 0.09633 | -0.058 | -4.96
-12.5 | -0.452 | 0.08759 | -0.059 | -5.155
-12 | -0.423 | 0.0958 | -0.055 | -4.418
-11.5 | -0.397 | 0.08171 | -0.057 | -4.857
-11 | -0.372 | 0.07359 | -0.062 | -5.049
-10.5 | -0.343 | 0.07377 | -0.056 | -4.644
-10 | -0.315 | 0.06973 | -0.053 | -4.516
-9.5 | -0.289 | 0.06324 | -0.06 | -4.575
-9 | -0.261 | 0.06166 | -0.055 | -4.236
-8.5 | -0.234 | 0.0581 | -0.053 | -4.023
-8 | -0.207 | 0.05657 | -0.052 | -3.651
-7.5 | -0.179 | 0.05332 | -0.051 | -3.364
-7 | -0.152 | 0.05192 | -0.05 | -2.93
-6.5 | -0.125 | 0.05079 | -0.049 | -2.46
-6 | -0.098 | 0.04945 | -0.048 | -1.978
-5.5 | -0.071 | 0.04651 | -0.049 | -1.52
-5 | -0.065 | 0.04355 | -0.052 | -1.488
-4.5 | -0.03 | 0.03704 | -0.069 | -0.797
-4 | 0.025 | 0.01158 | -0.11 | 2.158
-3.5 | 0.091 | 0.01149 | -0.11 | 7.9
-3 | 0.158 | 0.01128 | -0.11 | 14.039
-2.5 | 0.227 | 0.01123 | -0.11 | 20.179
-2 | 0.296 | 0.01117 | -0.11 | 26.51
-1.5 | 0.364 | 0.01117 | -0.11 | 32.554
-1 | 0.431 | 0.01118 | -0.11 | 38.53
-0.5 | 0.498 | 0.01108 | -0.11 | 44.956
0 | 0.565 | 0.01115 | -0.11 | 50.695
0.5 | 0.627 | 0.0113 | -0.11 | 55.517
1 | 0.694 | 0.01108 | -0.11 | 62.612
1.5 | 0.76 | 0.01123 | -0.11 | 67.697
2 | 0.827 | 0.01143 | -0.11 | 72.336
2.5 | 0.893 | 0.01166 | -0.11 | 76.602
3 | 0.959 | 0.01243 | -0.11 | 77.207
3.5 | 1.026 | 0.0128 | -0.11 | 80.141
4 | 1.091 | 0.01219 | -0.11 | 89.496
4.5 | 1.155 | 0.01253 | -0.11 | 92.168
5 | 1.211 | 0.01284 | -0.11 | 94.34
5.5 | 1.257 | 0.01466 | -0.11 | 85.731
6 | 1.287 | 0.01533 | -0.11 | 83.94
6.5 | 1.284 | 0.01611 | -0.11 | 79.681
7 | 1.188 | 0.01706 | -0.11 | 69.647
7.5 | 0.783 | 0.01817 | -0.11 | 43.09
8 | 0.806 | 0.0236 | -0.108 | 34.143
8.5 | 0.831 | 0.02523 | -0.107 | 32.953
9 | 0.856 | 0.02679 | -0.106 | 31.968
9.5 | 0.882 | 0.02815 | -0.105 | 31.324
10 | 0.887 | 0.03431 | -0.102 | 25.85
10.5 | 0.897 | 0.04077 | -0.098 | 22.006
11 | 0.918 | 0.04504 | -0.097 | 20.39
11.5 | 0.92 | 0.05802 | -0.092 | 15.85
12 | 0.91 | 0.07872 | -0.082 | 11.554
12.5 | 0.924 | 0.08842 | -0.077 | 10.449
13 | 0.928 | 0.10462 | -0.066 | 8.874
13.5 | 0.946 | 0.11183 | -0.058 | 8.461
14 | 0.973 | 0.11563 | -0.06 | 8.419
14.5 | 1.001 | 0.12164 | -0.062 | 8.227
15 | 1.029 | 0.12533 | -0.064 | 8.208
15.5 | 1.054 | 0.12701 | -0.063 | 8.296
16 | 1.083 | 0.13422 | -0.066 | 8.067
16.5 | 1.106 | 0.13688 | -0.065 | 8.083
17 | 1.135 | 0.14148 | -0.067 | 8.02
17.5 | 1.159 | 0.14515 | -0.066 | 7.985
18 | 1.185 | 0.14959 | -0.067 | 7.921
18.5 | 1.211 | 0.15225 | -0.068 | 7.957
19 | 1.236 | 0.15966 | -0.068 | 7.743
19.5 | 1.262 | 0.16321 | -0.069 | 7.734
20 | 1.288 | 0.16711 | -0.069 | 7.71

## 72. Re 4M Mach 0.50 (2)
BIGFOIL.COM POLAR EXPORT
MID 105
MID 105 |  |  |  | Cl Max: | 1.6113 | at alpha= | 8 | deg
XFOIL ncrit=9 |  |  |  | L/D Max: | 147.381 | at alpha= | 5 | deg
Re: | 4000000 |  |  | Cd Min: | 0.29225 | at alpha= | -20 | deg
Mach: | 0.5 |  |  | Cl=0 at alpha= | -4.0181 | deg
|  |  |  | @ Cl=0.1, Cd= | 0.0069774
|  |  |  | @ Cl=0.4, Cd= | 0.006372
|  |  |  | @ Cl=0.6, Cd= | 0.0065247
alpha (deg) | Cl | Cd | Cm | Cl/Cd
-20 | -0.8599 | 0.29225 | 0.0932 | -2.9423
-19.5 | -0.8361 | 0.28357 | 0.0878 | -2.9485
-19 | -0.8122 | 0.2749 | 0.0824 | -2.9545
-18.5 | -0.7884 | 0.26623 | 0.0771 | -2.9613
-18 | -0.7647 | 0.2576 | 0.0719 | -2.9686
-17.5 | -0.7411 | 0.24887 | 0.0668 | -2.9779
-17 | -0.7177 | 0.24008 | 0.0618 | -2.9894
-16.5 | -0.6959 | 0.23103 | 0.0568 | -3.0122
-16 | -0.6732 | 0.22351 | 0.0523 | -3.0119
-15.5 | -0.6504 | 0.21571 | 0.0478 | -3.0152
-15 | -0.6279 | 0.20773 | 0.0434 | -3.0227
-14.5 | -0.6058 | 0.19967 | 0.0391 | -3.034
-14 | -0.5836 | 0.19139 | 0.035 | -3.0493
-13.5 | -0.5629 | 0.18327 | 0.0309 | -3.0714
-13 | -0.5427 | 0.17514 | 0.027 | -3.0987
-12.5 | -0.5235 | 0.16711 | 0.0233 | -3.1327
-12 | -0.5052 | 0.15913 | 0.0198 | -3.1748
-11.5 | -0.4877 | 0.15111 | 0.0163 | -3.2275
-11 | -0.4727 | 0.14323 | 0.013 | -3.3003
-10.5 | -0.4575 | 0.135 | 0.0096 | -3.3889
-10 | -0.443 | 0.12669 | 0.0063 | -3.4967
-9.5 | -0.4277 | 0.11914 | 0.003 | -3.5899
-9 | -0.4099 | 0.11245 | -0.0002 | -3.6452
-8.5 | -0.3953 | 0.10478 | -0.0037 | -3.7727
-8 | -0.3855 | 0.09594 | -0.0079 | -4.0181
-7.5 | -0.3684 | 0.08825 | -0.0128 | -4.1745
-7 | -0.3613 | 0.08071 | -0.0159 | -4.4765
-6.5 | -0.354 | 0.07291 | -0.0206 | -4.8553
-6 | -0.3269 | 0.06323 | -0.0329 | -5.17
-5.5 | -0.28 | 0.05072 | -0.0538 | -5.5205
-5 | -0.1832 | 0.02554 | -0.1003 | -7.1731
-4.5 | -0.0772 | 0.00832 | -0.1226 | -9.2788
-4 | 0.0029 | 0.00725 | -0.1225 | 0.4
-3.5 | 0.0777 | 0.00702 | -0.1218 | 11.0684
-3 | 0.1509 | 0.00688 | -0.1212 | 21.9331
-2.5 | 0.2239 | 0.00659 | -0.1212 | 33.9757
-2 | 0.2954 | 0.00648 | -0.1211 | 45.5864
-1.5 | 0.3661 | 0.00642 | -0.121 | 57.0249
-1 | 0.4367 | 0.00632 | -0.1213 | 69.0981
-0.5 | 0.5062 | 0.00642 | -0.1214 | 78.8474
0 | 0.5755 | 0.0065 | -0.1215 | 88.5385
0.5 | 0.6449 | 0.00657 | -0.1217 | 98.1583
1 | 0.7155 | 0.00644 | -0.1223 | 111.1025
1.5 | 0.7848 | 0.00662 | -0.1225 | 118.5498
2 | 0.854 | 0.00691 | -0.1225 | 123.589
2.5 | 0.9231 | 0.00728 | -0.1224 | 126.7995
3 | 0.9923 | 0.00772 | -0.1222 | 128.5363
3.5 | 1.063 | 0.00792 | -0.1222 | 134.2172
4 | 1.1297 | 0.00773 | -0.1208 | 146.1449
4.5 | 1.2006 | 0.00815 | -0.1198 | 147.3129
5 | 1.2719 | 0.00863 | -0.1186 | 147.3812
5.5 | 1.3367 | 0.01025 | -0.1165 | 130.4098
6 | 1.4069 | 0.01108 | -0.1143 | 126.9765
6.5 | 1.4765 | 0.0121 | -0.1114 | 122.0248
7 | 1.5435 | 0.0136 | -0.1075 | 113.4926
7.5 | 1.5946 | 0.01674 | -0.1009 | 95.2569
8 | 1.6113 | 0.02188 | -0.0909 | 73.6426
8.5 | 1.5899 | 0.02758 | -0.0788 | 57.6468
9 | 1.5581 | 0.03619 | -0.0741 | 43.0533
9.5 | 1.5235 | 0.04847 | -0.0777 | 31.4318
10 | 1.4836 | 0.06238 | -0.0837 | 23.7833
10.5 | 1.4414 | 0.07684 | -0.09 | 18.7585
11 | 1.4001 | 0.09156 | -0.0964 | 15.2916
11.5 | 1.3624 | 0.10638 | -0.1031 | 12.8069
12 | 1.3293 | 0.12136 | -0.1103 | 10.9534
12.5 | 1.3018 | 0.13615 | -0.1178 | 9.5615
13 | 1.2803 | 0.1509 | -0.1259 | 8.4844

## 73. Re 5M Mach 0.00 (1)
BIGFOIL.COM POLAR EXPORT
MID 105
MID 105 |  |  |  | Cl Max: | 1.305 | at alpha= | 9 | deg
JavaFoil+Calcfoil stall+Eppler ext transition |  |  |  | L/D Max: | 92.765 | at alpha= | 5.5 | deg
Re: | 5000000 |  |  | Cd Min: | 0.0107 | at alpha= | 0.5 | deg
Mach: | 0 |  |  | Cl=0 at alpha= | -4.2017 | deg
|  |  |  | @ Cl=0.1, Cd= | 0.011082
|  |  |  | @ Cl=0.4, Cd= | 0.010964
|  |  |  | @ Cl=0.6, Cd= | 0.010795
alpha (deg) | Cl | Cd | Cm | Cl/Cd
-16 | -0.239 | 0.12886 | -0.045 | -1.855
-15.5 | -0.251 | 0.1229 | -0.045 | -2.038
-15 | -0.262 | 0.11645 | -0.045 | -2.25
-14.5 | -0.274 | 0.11122 | -0.045 | -2.46
-14 | -0.285 | 0.10596 | -0.045 | -2.689
-13.5 | -0.296 | 0.10092 | -0.044 | -2.932
-13 | -0.306 | 0.09508 | -0.045 | -3.22
-12.5 | -0.315 | 0.09007 | -0.045 | -3.501
-12 | -0.323 | 0.08532 | -0.045 | -3.788
-11.5 | -0.329 | 0.08046 | -0.045 | -4.089
-11 | -0.333 | 0.07609 | -0.046 | -4.371
-10.5 | -0.333 | 0.07167 | -0.046 | -4.65
-10 | -0.331 | 0.0674 | -0.047 | -4.907
-9.5 | -0.325 | 0.06332 | -0.049 | -5.125
-9 | -0.314 | 0.05912 | -0.051 | -5.318
-8.5 | -0.3 | 0.05519 | -0.053 | -5.431
-8 | -0.28 | 0.05142 | -0.055 | -5.452
-7.5 | -0.256 | 0.04859 | -0.057 | -5.269
-7 | -0.228 | 0.04366 | -0.061 | -5.227
-6.5 | -0.236 | 0.01164 | -0.096 | -20.299
-6 | -0.191 | 0.01155 | -0.096 | -16.498
-5.5 | -0.141 | 0.01144 | -0.096 | -12.343
-5 | -0.089 | 0.01137 | -0.096 | -7.806
-4.5 | -0.034 | 0.01129 | -0.096 | -3.01
-4 | 0.023 | 0.01114 | -0.096 | 2.022
-3.5 | 0.08 | 0.01111 | -0.096 | 7.212
-3 | 0.138 | 0.01103 | -0.095 | 12.548
-2.5 | 0.197 | 0.01101 | -0.095 | 17.901
-2 | 0.257 | 0.011 | -0.095 | 23.329
-1.5 | 0.315 | 0.01099 | -0.095 | 28.639
-1 | 0.373 | 0.01102 | -0.095 | 33.865
-0.5 | 0.431 | 0.0109 | -0.095 | 39.578
0 | 0.49 | 0.01094 | -0.095 | 44.747
0.5 | 0.545 | 0.0107 | -0.095 | 50.961
1 | 0.603 | 0.0108 | -0.095 | 55.847
1.5 | 0.661 | 0.0109 | -0.095 | 60.638
2 | 0.719 | 0.01106 | -0.095 | 64.992
2.5 | 0.776 | 0.01119 | -0.095 | 69.353
3 | 0.834 | 0.01171 | -0.095 | 71.225
3.5 | 0.891 | 0.01199 | -0.095 | 74.324
4 | 0.949 | 0.01127 | -0.095 | 84.15
4.5 | 1.005 | 0.0115 | -0.095 | 87.437
5 | 1.058 | 0.01173 | -0.095 | 90.251
5.5 | 1.109 | 0.01195 | -0.095 | 92.765
6 | 1.156 | 0.01314 | -0.095 | 87.955
6.5 | 1.198 | 0.0137 | -0.095 | 87.496
7 | 1.235 | 0.01407 | -0.095 | 87.771
7.5 | 1.265 | 0.01444 | -0.095 | 87.628
8 | 1.287 | 0.01488 | -0.095 | 86.488
8.5 | 1.3 | 0.01535 | -0.095 | 84.692
9 | 1.305 | 0.01587 | -0.095 | 82.192
9.5 | 1.3 | 0.0164 | -0.095 | 79.231
10 | 1.283 | 0.01704 | -0.095 | 75.3
10.5 | 1.258 | 0.01787 | -0.095 | 70.417
11 | 1.214 | 0.02216 | -0.094 | 54.792
11.5 | 1.168 | 0.02342 | -0.093 | 49.869
12 | 1.116 | 0.02481 | -0.093 | 44.972
12.5 | 1.055 | 0.027 | -0.092 | 39.081
13 | 0.99 | 0.03024 | -0.09 | 32.752
13.5 | 0.923 | 0.03497 | -0.088 | 26.394
14 | 0.858 | 0.04092 | -0.086 | 20.965

## 74. Re 5M Mach 0.00 (2)
BIGFOIL.COM POLAR EXPORT
MID 105
MID 105 |  |  |  | Cl Max: | 1.9812 | at alpha= | 16 | deg
XFOIL ncrit=9 |  |  |  | L/D Max: | 145.158 | at alpha= | 5 | deg
Re: | 5000000 |  |  | Cd Min: | 0.1304 | at alpha= | 20 | deg
Mach: | 0 |  |  | Cl=0 at alpha= | -4.1935 | deg
|  |  |  | @ Cl=0.1, Cd= | 0.0062338
|  |  |  | @ Cl=0.4, Cd= | 0.0060741
|  |  |  | @ Cl=0.6, Cd= | 0.0059766
alpha (deg) | Cl | Cd | Cm | Cl/Cd
-12 | -0.8951 | 0.02132 | -0.0913 | -41.9841
-11.5 | -0.8412 | 0.01749 | -0.0947 | -48.0961
-11 | -0.7853 | 0.01503 | -0.0968 | -52.2488
-10.5 | -0.7283 | 0.0133 | -0.0982 | -54.7594
-10 | -0.6706 | 0.01184 | -0.0994 | -56.6385
-9.5 | -0.6124 | 0.01069 | -0.1004 | -57.2872
-9 | -0.5539 | 0.00974 | -0.1012 | -56.8686
-8.5 | -0.4941 | 0.00903 | -0.1021 | -54.7176
-8 | -0.4389 | 0.0085 | -0.1019 | -51.6353
-7.5 | -0.383 | 0.00808 | -0.1017 | -47.401
-7 | -0.3257 | 0.00744 | -0.1019 | -43.7769
-6.5 | -0.2686 | 0.00704 | -0.1019 | -38.1534
-5.5 | -0.1526 | 0.00657 | -0.1023 | -23.2268
-5 | -0.0942 | 0.00645 | -0.1027 | -14.6047
-4.5 | -0.0358 | 0.00637 | -0.103 | -5.6201
-4 | 0.0226 | 0.00629 | -0.1033 | 3.593
-3.5 | 0.0807 | 0.00627 | -0.1036 | 12.8708
-3 | 0.1393 | 0.00616 | -0.1039 | 22.6136
-2.5 | 0.1978 | 0.00608 | -0.1042 | 32.5329
-2 | 0.256 | 0.00607 | -0.1044 | 42.1746
-1.5 | 0.3146 | 0.00596 | -0.1049 | 52.7852
-1 | 0.3727 | 0.00606 | -0.1052 | 61.5017
-0.5 | 0.4307 | 0.00609 | -0.1054 | 70.7225
0 | 0.4886 | 0.00614 | -0.1056 | 79.5765
0.5 | 0.5471 | 0.00604 | -0.1061 | 90.5795
1 | 0.6055 | 0.00597 | -0.1067 | 101.4238
1.5 | 0.6631 | 0.00611 | -0.1069 | 108.527
2 | 0.7206 | 0.00625 | -0.1072 | 115.296
2.5 | 0.7778 | 0.00644 | -0.1075 | 120.7764
3 | 0.8349 | 0.00669 | -0.1078 | 124.7982
3.5 | 0.8921 | 0.00691 | -0.1083 | 129.1027
4.5 | 1.0021 | 0.00697 | -0.108 | 143.7733
5 | 1.0582 | 0.00729 | -0.1081 | 145.1578
5.5 | 1.1136 | 0.00774 | -0.1081 | 143.876
6 | 1.1665 | 0.00889 | -0.1079 | 131.2148
6.5 | 1.2208 | 0.00946 | -0.1077 | 129.0486
7 | 1.2751 | 0.00991 | -0.1075 | 128.668
7.5 | 1.3285 | 0.01051 | -0.1072 | 126.4034
8 | 1.3814 | 0.01112 | -0.1069 | 124.2266
8.5 | 1.4342 | 0.01166 | -0.1065 | 123.0017
9 | 1.4854 | 0.01245 | -0.1059 | 119.3092
9.5 | 1.5367 | 0.01308 | -0.1054 | 117.4847
10 | 1.5871 | 0.01378 | -0.1047 | 115.1742
10.5 | 1.6363 | 0.01456 | -0.1039 | 112.3832
11 | 1.6843 | 0.01542 | -0.103 | 109.2283
11.5 | 1.7309 | 0.01636 | -0.1018 | 105.8007
12 | 1.7754 | 0.01745 | -0.1004 | 101.7421
12.5 | 1.8118 | 0.0194 | -0.0978 | 93.3918
13 | 1.8537 | 0.0204 | -0.0961 | 90.8676
13.5 | 1.893 | 0.02151 | -0.0941 | 88.0056
14 | 1.9287 | 0.02276 | -0.0915 | 84.7408
14.5 | 1.958 | 0.02426 | -0.0881 | 80.709
15 | 1.9753 | 0.026 | -0.0829 | 75.9731
15.5 | 1.9785 | 0.02844 | -0.0763 | 69.5675
16 | 1.9812 | 0.03177 | -0.0717 | 62.3607
16.5 | 1.9797 | 0.03628 | -0.0686 | 54.5673
17 | 1.9721 | 0.04237 | -0.0674 | 46.5447
17.5 | 1.9567 | 0.05036 | -0.0681 | 38.8542
18 | 1.9301 | 0.06062 | -0.0704 | 31.8393
18.5 | 1.8885 | 0.07376 | -0.0744 | 25.6033
19 | 1.8348 | 0.0897 | -0.0802 | 20.4548
19.5 | 1.7671 | 0.10898 | -0.0882 | 16.2149
20 | 1.6939 | 0.1304 | -0.0982 | 12.99

## 75. Re 5M Mach 0.10 (1)
BIGFOIL.COM POLAR EXPORT
MID 105
MID 105 |  |  |  | Cl Max: | 1.301 | at alpha= | 9 | deg
JavaFoil+Calcfoil stall+Eppler ext transition |  |  |  | L/D Max: | 92.964 | at alpha= | 5.5 | deg
Re: | 5000000 |  |  | Cd Min: | 0.0107 | at alpha= | 0.5 | deg
Mach: | 0.1 |  |  | Cl=0 at alpha= | -4.2017 | deg
|  |  |  | @ Cl=0.1, Cd= | 0.011077
|  |  |  | @ Cl=0.4, Cd= | 0.010969
|  |  |  | @ Cl=0.6, Cd= | 0.010799
alpha (deg) | Cl | Cd | Cm | Cl/Cd
-15.5 | -0.213 | 0.12351 | -0.045 | -1.728
-15 | -0.227 | 0.11774 | -0.045 | -1.925
-14.5 | -0.24 | 0.11219 | -0.045 | -2.139
-14 | -0.253 | 0.10719 | -0.045 | -2.362
-13.5 | -0.266 | 0.10153 | -0.045 | -2.623
-13 | -0.279 | 0.09582 | -0.045 | -2.912
-12.5 | -0.291 | 0.0914 | -0.045 | -3.181
-12 | -0.301 | 0.08628 | -0.045 | -3.491
-11.5 | -0.31 | 0.08127 | -0.045 | -3.813
-11 | -0.316 | 0.07673 | -0.045 | -4.121
-10.5 | -0.32 | 0.0723 | -0.046 | -4.421
-10 | -0.32 | 0.06812 | -0.046 | -4.692
-9.5 | -0.316 | 0.06395 | -0.048 | -4.938
-9 | -0.308 | 0.06006 | -0.049 | -5.121
-8.5 | -0.295 | 0.05583 | -0.052 | -5.283
-8 | -0.277 | 0.052 | -0.055 | -5.331
-7.5 | -0.254 | 0.04915 | -0.056 | -5.17
-7 | -0.227 | 0.04478 | -0.06 | -5.061
-6.5 | -0.236 | 0.01166 | -0.096 | -20.252
-6 | -0.191 | 0.01157 | -0.096 | -16.496
-5.5 | -0.142 | 0.01145 | -0.096 | -12.356
-5 | -0.089 | 0.01138 | -0.096 | -7.825
-4.5 | -0.034 | 0.0113 | -0.096 | -3.019
-4 | 0.023 | 0.01123 | -0.096 | 2.015
-3.5 | 0.081 | 0.0111 | -0.096 | 7.255
-3 | 0.139 | 0.01103 | -0.096 | 12.607
-2.5 | 0.198 | 0.01101 | -0.096 | 17.982
-2 | 0.258 | 0.011 | -0.096 | 23.444
-1.5 | 0.316 | 0.011 | -0.096 | 28.78
-1 | 0.375 | 0.01102 | -0.096 | 34.031
-0.5 | 0.434 | 0.0109 | -0.096 | 39.77
0 | 0.492 | 0.01095 | -0.096 | 44.963
0.5 | 0.548 | 0.0107 | -0.096 | 51.19
1 | 0.606 | 0.01081 | -0.096 | 56.075
1.5 | 0.664 | 0.0109 | -0.096 | 60.899
2 | 0.722 | 0.01106 | -0.096 | 65.266
2.5 | 0.78 | 0.0112 | -0.096 | 69.635
3 | 0.838 | 0.01175 | -0.096 | 71.327
3.5 | 0.896 | 0.01201 | -0.096 | 74.562
4 | 0.953 | 0.01129 | -0.096 | 84.41
4.5 | 1.01 | 0.01152 | -0.096 | 87.703
5 | 1.064 | 0.01175 | -0.096 | 90.481
5.5 | 1.114 | 0.01198 | -0.096 | 92.964
6 | 1.161 | 0.01333 | -0.096 | 87.081
6.5 | 1.203 | 0.01375 | -0.095 | 87.532
7 | 1.239 | 0.01413 | -0.095 | 87.712
7.5 | 1.268 | 0.01451 | -0.095 | 87.444
8 | 1.288 | 0.01496 | -0.095 | 86.138
8.5 | 1.299 | 0.01544 | -0.095 | 84.136
9 | 1.301 | 0.016 | -0.095 | 81.298
9.5 | 1.292 | 0.01654 | -0.095 | 78.138
10 | 1.271 | 0.01723 | -0.095 | 73.807
10.5 | 1.241 | 0.01807 | -0.095 | 68.663
11 | 1.189 | 0.0225 | -0.094 | 52.863
11.5 | 1.137 | 0.02386 | -0.094 | 47.638
12 | 1.077 | 0.02546 | -0.093 | 42.289
12.5 | 1.008 | 0.02806 | -0.092 | 35.941
13 | 0.936 | 0.03193 | -0.09 | 29.327
13.5 | 0.863 | 0.0375 | -0.088 | 23.025
14 | 0.796 | 0.04332 | -0.086 | 18.367

## 76. Re 5M Mach 0.10 (2)
BIGFOIL.COM POLAR EXPORT
MID 105
MID 105 |  |  |  | Cl Max: | 0.8975 | at alpha= | 3.5 | deg
XFOIL ncrit=9 |  |  |  | L/D Max: | 129.323 | at alpha= | 3.5 | deg
Re: | 5000000 |  |  | Cd Min: | 0.15365 | at alpha= | -12.5 | deg
Mach: | 0.1 |  |  | Cl=0 at alpha= | -4.1885 | deg
|  |  |  | @ Cl=0.1, Cd= | 0.0062442
|  |  |  | @ Cl=0.4, Cd= | 0.0060773
|  |  |  | @ Cl=0.6, Cd= | 0.0059922
alpha (deg) | Cl | Cd | Cm | Cl/Cd
-12.5 | -0.539 | 0.15365 | 0.0229 | -3.508
-11.5 | -0.8506 | 0.02438 | -0.0897 | -34.8893
-11 | -0.7966 | 0.01795 | -0.096 | -44.3788
-10.5 | -0.7391 | 0.01506 | -0.0984 | -49.077
-10 | -0.6804 | 0.01294 | -0.1 | -52.5811
-9.5 | -0.6211 | 0.01141 | -0.1012 | -54.4347
-9 | -0.5615 | 0.01022 | -0.1021 | -54.9413
-8.5 | -0.5007 | 0.00934 | -0.1031 | -53.6081
-8 | -0.4445 | 0.00869 | -0.1028 | -51.1507
-7.5 | -0.3877 | 0.00818 | -0.1026 | -47.3961
-7 | -0.3298 | 0.00756 | -0.1026 | -43.6243
-6.5 | -0.2719 | 0.00712 | -0.1027 | -38.1882
-6 | -0.2136 | 0.00687 | -0.1027 | -31.0917
-5.5 | -0.1546 | 0.00661 | -0.103 | -23.3888
-5 | -0.0956 | 0.00647 | -0.1034 | -14.7759
-4.5 | -0.0367 | 0.00639 | -0.1036 | -5.7433
-4 | 0.0222 | 0.0063 | -0.1039 | 3.5238
-3.5 | 0.0808 | 0.00628 | -0.1041 | 12.8662
-3 | 0.1398 | 0.00617 | -0.1045 | 22.658
-2.5 | 0.1987 | 0.00609 | -0.1047 | 32.6273
-2 | 0.2573 | 0.00608 | -0.105 | 42.3191
-1.5 | 0.3163 | 0.00597 | -0.1054 | 52.9816
-1 | 0.3747 | 0.00606 | -0.1057 | 61.8317
-0.5 | 0.4331 | 0.0061 | -0.1059 | 71
0 | 0.4914 | 0.00615 | -0.1062 | 79.9024
0.5 | 0.5502 | 0.00606 | -0.1066 | 90.7921
1 | 0.609 | 0.00598 | -0.1072 | 101.8395
1.5 | 0.6669 | 0.00612 | -0.1075 | 108.9706
2 | 0.7248 | 0.00628 | -0.1077 | 115.414
2.5 | 0.7825 | 0.00646 | -0.108 | 121.13
3 | 0.8399 | 0.00671 | -0.1083 | 125.1714
3.5 | 0.8975 | 0.00694 | -0.1088 | 129.3228

## 77. Re 5M Mach 0.25 (1)
BIGFOIL.COM POLAR EXPORT
MID 105
MID 105 |  |  |  | Cl Max: | 1.29 | at alpha= | 8 | deg
JavaFoil+Calcfoil stall+Eppler ext transition |  |  |  | L/D Max: | 91.736 | at alpha= | 5 | deg
Re: | 5000000 |  |  | Cd Min: | 0.01075 | at alpha= | 0.5 | deg
Mach: | 0.25 |  |  | Cl=0 at alpha= | -4.1983 | deg
|  |  |  | @ Cl=0.1, Cd= | 0.011107
|  |  |  | @ Cl=0.4, Cd= | 0.010993
|  |  |  | @ Cl=0.6, Cd= | 0.04819
alpha (deg) | Cl | Cd | Cm | Cl/Cd
-13.5 | -0.053 | 0.10261 | -0.047 | -0.515
-13 | -0.05 | 0.09934 | -0.046 | -0.504
-12.5 | -0.047 | 0.09435 | -0.046 | -0.5
-12 | -0.044 | 0.0898 | -0.045 | -0.494
-11.5 | -0.12 | 0.0852 | -0.045 | -1.409
-11 | -0.162 | 0.08045 | -0.045 | -2.011
-10.5 | -0.195 | 0.07638 | -0.045 | -2.548
-10 | -0.221 | 0.07145 | -0.045 | -3.087
-9.5 | -0.24 | 0.06746 | -0.045 | -3.553
-9 | -0.251 | 0.06308 | -0.046 | -3.984
-8.5 | -0.255 | 0.0593 | -0.047 | -4.298
-8 | -0.25 | 0.05547 | -0.049 | -4.513
-7.5 | -0.238 | 0.05169 | -0.053 | -4.605
-7 | -0.217 | 0.0483 | -0.055 | -4.491
-6.5 | -0.19 | 0.04403 | -0.06 | -4.309
-6 | -0.191 | 0.01164 | -0.099 | -16.363
-5.5 | -0.143 | 0.01152 | -0.099 | -12.386
-5 | -0.09 | 0.01142 | -0.099 | -7.923
-4.5 | -0.035 | 0.01137 | -0.099 | -3.063
-4 | 0.023 | 0.01127 | -0.099 | 2.055
-3.5 | 0.083 | 0.01113 | -0.099 | 7.421
-3 | 0.143 | 0.01105 | -0.099 | 12.921
-2.5 | 0.203 | 0.01102 | -0.099 | 18.446
-2 | 0.265 | 0.01101 | -0.099 | 24.069
-1.5 | 0.325 | 0.01101 | -0.099 | 29.544
-1 | 0.385 | 0.01102 | -0.099 | 34.986
-0.5 | 0.446 | 0.01091 | -0.098 | 40.835
0 | 0.506 | 0.01096 | -0.098 | 46.139
0.5 | 0.563 | 0.01075 | -0.098 | 52.351
1 | 0.622 | 0.01083 | -0.098 | 57.492
1.5 | 0.682 | 0.01094 | -0.098 | 62.328
2 | 0.742 | 0.01111 | -0.098 | 66.756
2.5 | 0.801 | 0.01126 | -0.098 | 71.14
3 | 0.861 | 0.01188 | -0.098 | 72.42
3.5 | 0.92 | 0.01212 | -0.098 | 75.912
4 | 0.979 | 0.01143 | -0.098 | 85.645
4.5 | 1.037 | 0.01164 | -0.098 | 89.088
5 | 1.092 | 0.0119 | -0.098 | 91.736
5.5 | 1.142 | 0.01308 | -0.098 | 87.331
6 | 1.188 | 0.01357 | -0.098 | 87.554
6.5 | 1.228 | 0.01403 | -0.098 | 87.53
7 | 1.26 | 0.01447 | -0.098 | 87.094
7.5 | 1.282 | 0.01495 | -0.098 | 85.699
8 | 1.29 | 0.01544 | -0.098 | 83.523
8.5 | 1.284 | 0.01605 | -0.098 | 79.981
9 | 1.262 | 0.01673 | -0.098 | 75.457
9.5 | 1.223 | 0.01749 | -0.098 | 69.922
10 | 1.155 | 0.02039 | -0.097 | 56.65
10.5 | 1.072 | 0.02327 | -0.097 | 46.089
11 | 0.974 | 0.02494 | -0.096 | 39.049
11.5 | 0.858 | 0.02767 | -0.094 | 31
12 | 0.731 | 0.03218 | -0.092 | 22.726
12.5 | 0.6 | 0.03927 | -0.089 | 15.275
13 | 0.468 | 0.04819 | -0.086 | 9.714

## 78. Re 5M Mach 0.25 (2)
BIGFOIL.COM POLAR EXPORT
MID 105
MID 105 |  |  |  | Cl Max: | 1.794 | at alpha= | 12 | deg
XFOIL ncrit=9 |  |  |  | L/D Max: | 146.348 | at alpha= | 5 | deg
Re: | 5000000 |  |  | Cd Min: | 0.22461 | at alpha= | -17 | deg
Mach: | 0.25 |  |  | Cl=0 at alpha= | -4.161 | deg
|  |  |  | @ Cl=0.1, Cd= | 0.0063092
|  |  |  | @ Cl=0.4, Cd= | 0.0060891
|  |  |  | @ Cl=0.6, Cd= | 0.0060912
alpha (deg) | Cl | Cd | Cm | Cl/Cd
-17 | -0.6766 | 0.22461 | 0.0552 | -3.0123
-16.5 | -0.6581 | 0.21721 | 0.0512 | -3.0298
-16 | -0.64 | 0.20994 | 0.0473 | -3.0485
-15.5 | -0.6223 | 0.20265 | 0.0436 | -3.0708
-14.5 | -0.5919 | 0.1868 | 0.0362 | -3.1686
-14 | -0.5752 | 0.17999 | 0.0329 | -3.1957
-13.5 | -0.5592 | 0.17314 | 0.0297 | -3.2298
-13 | -0.5435 | 0.16613 | 0.0265 | -3.2715
-12.5 | -0.5286 | 0.15897 | 0.0235 | -3.3252
-12 | -0.5262 | 0.14666 | 0.0197 | -3.5879
-11.5 | -0.5123 | 0.13983 | 0.0167 | -3.6637
-11 | -0.4974 | 0.13322 | 0.0138 | -3.7337
-10.5 | -0.4838 | 0.12631 | 0.0109 | -3.8303
-10 | -0.4731 | 0.11834 | 0.0076 | -3.9978
-9.5 | -0.4632 | 0.11031 | 0.0041 | -4.1991
-9 | -0.4566 | 0.10152 | 0 | -4.4976
-8.5 | -0.5444 | 0.0175 | -0.1021 | -31.1086
-8 | -0.4811 | 0.01212 | -0.106 | -39.6947
-7.5 | -0.4174 | 0.0098 | -0.1069 | -42.5918
-7 | -0.3546 | 0.00864 | -0.1069 | -41.0417
-6.5 | -0.2917 | 0.00775 | -0.1069 | -37.6387
-6 | -0.229 | 0.00723 | -0.1068 | -31.6736
-5.5 | -0.1665 | 0.00695 | -0.1068 | -23.9568
-5 | -0.1039 | 0.00668 | -0.107 | -15.5539
-4.5 | -0.0419 | 0.00654 | -0.1071 | -6.4067
-4 | 0.0199 | 0.00639 | -0.1073 | 3.1142
-3.5 | 0.0811 | 0.00634 | -0.1074 | 12.7918
-3 | 0.1424 | 0.00624 | -0.1076 | 22.8205
-2.5 | 0.2037 | 0.00615 | -0.1078 | 33.122
-2 | 0.2645 | 0.00612 | -0.108 | 43.219
-1.5 | 0.3255 | 0.00605 | -0.1083 | 53.8017
-1 | 0.3862 | 0.00608 | -0.1086 | 63.5197
-0.5 | 0.4465 | 0.00612 | -0.1088 | 72.9575
0 | 0.5068 | 0.00619 | -0.109 | 81.874
0.5 | 0.5674 | 0.00615 | -0.1094 | 92.2602
1 | 0.6284 | 0.00604 | -0.11 | 104.0397
1.5 | 0.6884 | 0.00619 | -0.1103 | 111.2116
2 | 0.7483 | 0.00635 | -0.1105 | 117.8425
2.5 | 0.808 | 0.00658 | -0.1107 | 122.7964
3 | 0.8675 | 0.00687 | -0.111 | 126.2737
3.5 | 0.9273 | 0.00713 | -0.1113 | 130.0561
4 | 0.984 | 0.00679 | -0.1109 | 144.919
4.5 | 1.0431 | 0.00714 | -0.1108 | 146.0924
5 | 1.102 | 0.00753 | -0.1106 | 146.3479
5.5 | 1.1604 | 0.00803 | -0.1104 | 144.5081
6 | 1.2158 | 0.0093 | -0.1098 | 130.7312
6.5 | 1.2737 | 0.00982 | -0.1093 | 129.7047
7 | 1.331 | 0.01044 | -0.1087 | 127.4904
7.5 | 1.3877 | 0.01113 | -0.1079 | 124.681
8 | 1.4443 | 0.01178 | -0.107 | 122.6061
8.5 | 1.4994 | 0.01269 | -0.1058 | 118.156
9 | 1.5544 | 0.01351 | -0.1045 | 115.0555
9.5 | 1.6078 | 0.01452 | -0.103 | 110.73
10 | 1.6596 | 0.01566 | -0.1011 | 105.977
10.5 | 1.709 | 0.01699 | -0.0989 | 100.5886
11 | 1.7436 | 0.01986 | -0.0946 | 87.7946
11.5 | 1.7771 | 0.0223 | -0.0903 | 79.6906
12 | 1.794 | 0.02557 | -0.084 | 70.1603
12.5 | 1.7818 | 0.02943 | -0.0745 | 60.5437
13 | 1.7625 | 0.03529 | -0.0686 | 49.9433
13.5 | 1.7394 | 0.04387 | -0.0679 | 39.649
14 | 1.7087 | 0.05542 | -0.0711 | 30.8318
14.5 | 1.6701 | 0.06904 | -0.0763 | 24.1903
15 | 1.6265 | 0.08393 | -0.0823 | 19.3792
15.5 | 1.5797 | 0.10013 | -0.0892 | 15.7765
16 | 1.5345 | 0.11671 | -0.0966 | 13.148
16.5 | 1.4918 | 0.13348 | -0.1045 | 11.1762
17 | 1.4514 | 0.15071 | -0.1136 | 9.6304

## 79. Re 5M Mach 0.50 (1)
BIGFOIL.COM POLAR EXPORT
MID 105
MID 105 |  |  |  | Cl Max: | 1.289 | at alpha= | 20 | deg
JavaFoil+Calcfoil stall+Eppler ext transition |  |  |  | L/D Max: | 96.182 | at alpha= | 5 | deg
Re: | 5000000 |  |  | Cd Min: | 0.01095 | at alpha= | -0.5 | deg
Mach: | 0.5 |  |  | Cl=0 at alpha= | -4.2232 | deg
|  |  |  | @ Cl=0.1, Cd= | 0.01134
|  |  |  | @ Cl=0.4, Cd= | 0.011056
|  |  |  | @ Cl=0.6, Cd= | 0.011162
alpha (deg) | Cl | Cd | Cm | Cl/Cd
-20 | -0.853 | 0.16179 | -0.065 | -5.275
-19.5 | -0.827 | 0.15727 | -0.065 | -5.261
-19 | -0.8 | 0.15438 | -0.063 | -5.181
-18.5 | -0.773 | 0.14977 | -0.063 | -5.163
-18 | -0.747 | 0.1454 | -0.063 | -5.137
-17.5 | -0.721 | 0.13831 | -0.063 | -5.21
-17 | -0.694 | 0.13398 | -0.063 | -5.181
-16.5 | -0.666 | 0.1293 | -0.061 | -5.153
-16 | -0.64 | 0.11837 | -0.061 | -5.406
-15.5 | -0.613 | 0.11019 | -0.061 | -5.567
-15 | -0.587 | 0.11353 | -0.062 | -5.169
-14.5 | -0.559 | 0.10921 | -0.06 | -5.119
-14 | -0.533 | 0.09988 | -0.06 | -5.333
-13.5 | -0.506 | 0.09967 | -0.06 | -5.075
-13 | -0.478 | 0.09462 | -0.059 | -5.056
-12.5 | -0.453 | 0.08511 | -0.062 | -5.319
-12 | -0.423 | 0.08866 | -0.056 | -4.776
-11.5 | -0.398 | 0.08008 | -0.059 | -4.965
-11 | -0.372 | 0.07169 | -0.064 | -5.193
-10.5 | -0.343 | 0.07188 | -0.059 | -4.778
-10 | -0.316 | 0.06816 | -0.057 | -4.633
-9.5 | -0.291 | 0.06084 | -0.064 | -4.78
-9 | -0.263 | 0.05938 | -0.062 | -4.426
-8.5 | -0.236 | 0.05573 | -0.062 | -4.228
-8 | -0.207 | 0.05581 | -0.054 | -3.705
-7.5 | -0.18 | 0.05288 | -0.053 | -3.396
-7 | -0.152 | 0.05132 | -0.051 | -2.966
-6.5 | -0.125 | 0.05023 | -0.05 | -2.489
-6 | -0.098 | 0.04863 | -0.049 | -2.012
-5.5 | -0.071 | 0.04599 | -0.05 | -1.538
-5 | -0.065 | 0.04304 | -0.054 | -1.507
-4.5 | -0.031 | 0.02536 | -0.089 | -1.235
-4 | 0.025 | 0.01146 | -0.11 | 2.18
-3.5 | 0.091 | 0.01137 | -0.11 | 7.988
-3 | 0.158 | 0.01115 | -0.11 | 14.209
-2.5 | 0.227 | 0.01111 | -0.11 | 20.396
-2 | 0.296 | 0.01105 | -0.11 | 26.813
-1.5 | 0.364 | 0.01104 | -0.11 | 32.934
-1 | 0.431 | 0.01107 | -0.11 | 38.938
-0.5 | 0.498 | 0.01095 | -0.11 | 45.477
0 | 0.565 | 0.0111 | -0.11 | 50.962
0.5 | 0.627 | 0.01121 | -0.11 | 55.977
1 | 0.694 | 0.011 | -0.11 | 63.073
1.5 | 0.76 | 0.01115 | -0.11 | 68.173
2 | 0.827 | 0.01133 | -0.11 | 72.934
2.5 | 0.893 | 0.01196 | -0.11 | 74.661
3 | 0.959 | 0.01233 | -0.11 | 77.836
3.5 | 1.026 | 0.01263 | -0.11 | 81.228
4 | 1.091 | 0.01282 | -0.11 | 85.139
4.5 | 1.155 | 0.0123 | -0.11 | 93.939
5 | 1.211 | 0.01259 | -0.11 | 96.182
5.5 | 1.257 | 0.01437 | -0.11 | 87.43
6 | 1.287 | 0.01498 | -0.11 | 85.918
6.5 | 1.284 | 0.01572 | -0.11 | 81.673
7 | 1.188 | 0.0166 | -0.11 | 71.572
7.5 | 0.783 | 0.01764 | -0.11 | 44.396
8 | 0.808 | 0.02282 | -0.108 | 35.384
8.5 | 0.834 | 0.02438 | -0.108 | 34.217
9 | 0.861 | 0.02566 | -0.107 | 33.539
9.5 | 0.886 | 0.02696 | -0.106 | 32.869
10 | 0.893 | 0.03238 | -0.103 | 27.591
10.5 | 0.905 | 0.03812 | -0.1 | 23.731
11 | 0.926 | 0.04187 | -0.098 | 22.111
11.5 | 0.927 | 0.05401 | -0.093 | 17.173
12 | 0.924 | 0.07063 | -0.086 | 13.085
12.5 | 0.941 | 0.07892 | -0.083 | 11.922
13 | 0.944 | 0.09449 | -0.075 | 9.993
13.5 | 0.95 | 0.10949 | -0.062 | 8.673
14 | 0.975 | 0.11232 | -0.062 | 8.683
14.5 | 1.001 | 0.11729 | -0.062 | 8.536
15 | 1.031 | 0.1222 | -0.065 | 8.436
15.5 | 1.054 | 0.12433 | -0.064 | 8.477
16 | 1.085 | 0.13037 | -0.067 | 8.322
16.5 | 1.107 | 0.13232 | -0.065 | 8.363
17 | 1.136 | 0.13795 | -0.068 | 8.238
17.5 | 1.159 | 0.14169 | -0.067 | 8.182
18 | 1.186 | 0.14509 | -0.067 | 8.171
18.5 | 1.212 | 0.14777 | -0.068 | 8.201
19 | 1.237 | 0.15502 | -0.068 | 7.977
19.5 | 1.263 | 0.15822 | -0.069 | 7.984
20 | 1.289 | 0.1606 | -0.069 | 8.025

## 80. Re 5M Mach 0.50 (2)
BIGFOIL.COM POLAR EXPORT
MID 105
MID 105 |  |  |  | Cl Max: | 1.0636 | at alpha= | 3.5 | deg
XFOIL ncrit=9 |  |  |  | L/D Max: | 135.49 | at alpha= | 3.5 | deg
Re: | 5000000 |  |  | Cd Min: | 0.29266 | at alpha= | -20 | deg
Mach: | 0.5 |  |  | Cl=0 at alpha= | -4.0247 | deg
|  |  |  | @ Cl=0.1, Cd= | 0.0066895
|  |  |  | @ Cl=0.4, Cd= | 0.0062263
|  |  |  | @ Cl=0.6, Cd= | 0.0063777
alpha (deg) | Cl | Cd | Cm | Cl/Cd
-20 | -0.8613 | 0.29266 | 0.0934 | -2.943
-19.5 | -0.8375 | 0.28406 | 0.0879 | -2.9483
-19 | -0.8133 | 0.27532 | 0.0826 | -2.954
-18.5 | -0.7893 | 0.26663 | 0.0773 | -2.9603
-18 | -0.7655 | 0.25801 | 0.0722 | -2.9669
-17.5 | -0.7419 | 0.24932 | 0.0671 | -2.9757
-17 | -0.7185 | 0.24059 | 0.0621 | -2.9864
-16.5 | -0.6954 | 0.23173 | 0.0572 | -3.0009
-16 | -0.6726 | 0.22335 | 0.0525 | -3.0114
-15.5 | -0.65 | 0.21506 | 0.048 | -3.0224
-15 | -0.6294 | 0.20653 | 0.0434 | -3.0475
-14.5 | -0.6075 | 0.19882 | 0.0392 | -3.0555
-14 | -0.586 | 0.1912 | 0.0352 | -3.0649
-13.5 | -0.5651 | 0.18339 | 0.0312 | -3.0814
-13 | -0.5448 | 0.17546 | 0.0274 | -3.105
-12.5 | -0.5248 | 0.16737 | 0.0237 | -3.1356
-12 | -0.5061 | 0.15933 | 0.0201 | -3.1764
-11.5 | -0.4885 | 0.15131 | 0.0167 | -3.2285
-11 | -0.4775 | 0.14171 | 0.013 | -3.3696
-10.5 | -0.4606 | 0.13425 | 0.0098 | -3.4309
-10 | -0.4442 | 0.12678 | 0.0065 | -3.5037
-9.5 | -0.4296 | 0.11883 | 0.0032 | -3.6152
-9 | -0.4148 | 0.11115 | -0.0001 | -3.7319
-8.5 | -0.4002 | 0.10356 | -0.0037 | -3.8644
-8 | -0.3849 | 0.09573 | -0.008 | -4.0207
-7.5 | -0.3743 | 0.08845 | -0.011 | -4.2318
-7 | -0.3648 | 0.08116 | -0.0143 | -4.4948
-6.5 | -0.3565 | 0.07316 | -0.0197 | -4.8729
-6 | -0.3319 | 0.06082 | -0.0366 | -5.4571
-5.5 | -0.2786 | 0.04684 | -0.0614 | -5.9479
-5 | -0.1766 | 0.02047 | -0.1079 | -8.6273
-4.5 | -0.0752 | 0.00771 | -0.1233 | -9.7536
-4 | 0.0039 | 0.00695 | -0.1228 | 0.56115
-3.5 | 0.0788 | 0.00673 | -0.1221 | 11.7088
-3 | 0.152 | 0.00659 | -0.1216 | 23.0653
-2.5 | 0.2245 | 0.0064 | -0.1214 | 35.0781
-2 | 0.296 | 0.00629 | -0.1213 | 47.0588
-1.5 | 0.3666 | 0.00625 | -0.1212 | 58.656
-1 | 0.4371 | 0.0062 | -0.1215 | 70.5
-0.5 | 0.5067 | 0.00625 | -0.1216 | 81.072
0 | 0.576 | 0.00635 | -0.1217 | 90.7087
0.5 | 0.6454 | 0.00643 | -0.1218 | 100.3733
1 | 0.7158 | 0.00635 | -0.1224 | 112.7244
1.5 | 0.7853 | 0.00652 | -0.1226 | 120.4448
2 | 0.8546 | 0.00679 | -0.1226 | 125.8616
3 | 0.9931 | 0.00759 | -0.1223 | 130.8432
3.5 | 1.0636 | 0.00785 | -0.1221 | 135.4904

## 81. Re 6M Mach 0.00 (1)
BIGFOIL.COM POLAR EXPORT
MID 105
MID 105 |  |  |  | Cl Max: | 1.305 | at alpha= | 9 | deg
JavaFoil+Calcfoil stall+Eppler ext transition |  |  |  | L/D Max: | 94.111 | at alpha= | 5.5 | deg
Re: | 6000000 |  |  | Cd Min: | 0.01066 | at alpha= | 0.5 | deg
Mach: | 0 |  |  | Cl=0 at alpha= | -4.2017 | deg
|  |  |  | @ Cl=0.1, Cd= | 0.010992
|  |  |  | @ Cl=0.4, Cd= | 0.010874
|  |  |  | @ Cl=0.6, Cd= | 0.010745
alpha (deg) | Cl | Cd | Cm | Cl/Cd
-15.5 | -0.251 | 0.12115 | -0.046 | -2.068
-15 | -0.262 | 0.11535 | -0.045 | -2.273
-14.5 | -0.274 | 0.11019 | -0.045 | -2.484
-14 | -0.285 | 0.10527 | -0.045 | -2.708
-13.5 | -0.296 | 0.10018 | -0.045 | -2.954
-13 | -0.306 | 0.09412 | -0.045 | -3.254
-12.5 | -0.315 | 0.08903 | -0.045 | -3.543
-12 | -0.323 | 0.08433 | -0.046 | -3.833
-11.5 | -0.329 | 0.07959 | -0.046 | -4.136
-11 | -0.333 | 0.07507 | -0.047 | -4.434
-10.5 | -0.334 | 0.07076 | -0.048 | -4.715
-10 | -0.331 | 0.06647 | -0.049 | -4.983
-9.5 | -0.325 | 0.06225 | -0.051 | -5.224
-9 | -0.315 | 0.05815 | -0.053 | -5.418
-8.5 | -0.3 | 0.05434 | -0.055 | -5.527
-8 | -0.281 | 0.05081 | -0.057 | -5.529
-7.5 | -0.257 | 0.04767 | -0.058 | -5.384
-7 | -0.235 | 0.03541 | -0.072 | -6.648
-6.5 | -0.236 | 0.01158 | -0.096 | -20.409
-6 | -0.191 | 0.01149 | -0.096 | -16.592
-5.5 | -0.141 | 0.01136 | -0.096 | -12.434
-5 | -0.089 | 0.01131 | -0.096 | -7.853
-4.5 | -0.034 | 0.01121 | -0.096 | -3.031
-4 | 0.023 | 0.01106 | -0.096 | 2.038
-3.5 | 0.08 | 0.01102 | -0.096 | 7.276
-3 | 0.138 | 0.01094 | -0.095 | 12.653
-2.5 | 0.197 | 0.01092 | -0.095 | 18.038
-2 | 0.257 | 0.0109 | -0.095 | 23.538
-1.5 | 0.315 | 0.01091 | -0.095 | 28.871
-1 | 0.373 | 0.01093 | -0.095 | 34.135
-0.5 | 0.431 | 0.01081 | -0.095 | 39.898
0 | 0.49 | 0.01093 | -0.095 | 44.818
0.5 | 0.545 | 0.01066 | -0.095 | 51.161
1 | 0.603 | 0.01075 | -0.095 | 56.09
1.5 | 0.661 | 0.01085 | -0.095 | 60.902
2 | 0.719 | 0.01099 | -0.095 | 65.36
2.5 | 0.776 | 0.01114 | -0.095 | 69.679
3 | 0.834 | 0.01171 | -0.095 | 71.221
3.5 | 0.891 | 0.01193 | -0.095 | 74.704
4 | 0.949 | 0.01207 | -0.095 | 78.568
4.5 | 1.005 | 0.01134 | -0.095 | 88.651
5 | 1.058 | 0.01156 | -0.095 | 91.546
5.5 | 1.109 | 0.01178 | -0.095 | 94.111
6 | 1.156 | 0.01292 | -0.095 | 89.455
6.5 | 1.198 | 0.01346 | -0.095 | 89.005
7 | 1.235 | 0.01383 | -0.095 | 89.338
7.5 | 1.265 | 0.01418 | -0.095 | 89.236
8 | 1.287 | 0.0146 | -0.095 | 88.127
8.5 | 1.3 | 0.01506 | -0.095 | 86.355
9 | 1.305 | 0.01555 | -0.095 | 83.871
9.5 | 1.3 | 0.01606 | -0.095 | 80.926
10 | 1.283 | 0.01667 | -0.095 | 77.008
10.5 | 1.258 | 0.01744 | -0.095 | 72.166
11 | 1.217 | 0.01992 | -0.094 | 61.078
11.5 | 1.17 | 0.02274 | -0.094 | 51.47
12 | 1.119 | 0.02399 | -0.093 | 46.66
12.5 | 1.061 | 0.02583 | -0.092 | 41.052
13 | 0.997 | 0.02857 | -0.091 | 34.887
13.5 | 0.93 | 0.03263 | -0.089 | 28.501
14 | 0.864 | 0.03802 | -0.087 | 22.732

## 82. Re 6M Mach 0.00 (2)
BIGFOIL.COM POLAR EXPORT
MID 105
MID 105 |  |  |  | Cl Max: | 2.0186 | at alpha= | 16.5 | deg
XFOIL ncrit=9 |  |  |  | L/D Max: | 148.126 | at alpha= | 5 | deg
Re: | 6000000 |  |  | Cd Min: | 0.11156 | at alpha= | 20 | deg
Mach: | 0 |  |  | Cl=0 at alpha= | -4.1963 | deg
|  |  |  | @ Cl=0.1, Cd= | 0.0061074
|  |  |  | @ Cl=0.4, Cd= | 0.0059687
|  |  |  | @ Cl=0.6, Cd= | 0.0059315
alpha (deg) | Cl | Cd | Cm | Cl/Cd
-12.5 | -0.945 | 0.02772 | -0.0844 | -34.0909
-12 | -0.8962 | 0.01992 | -0.0925 | -44.99
-11.5 | -0.8418 | 0.0165 | -0.0955 | -51.0182
-11 | -0.7856 | 0.01421 | -0.0974 | -55.285
-10.5 | -0.7285 | 0.0126 | -0.0986 | -57.8175
-10 | -0.6706 | 0.01122 | -0.0997 | -59.7683
-9.5 | -0.6122 | 0.01013 | -0.1007 | -60.4344
-9 | -0.5529 | 0.00925 | -0.1016 | -59.773
-8.5 | -0.4974 | 0.00858 | -0.1015 | -57.972
-8 | -0.4412 | 0.00809 | -0.1014 | -54.5365
-7.5 | -0.3845 | 0.0077 | -0.1014 | -49.9351
-7 | -0.3272 | 0.00728 | -0.1015 | -44.9451
-6.5 | -0.2694 | 0.00691 | -0.1017 | -38.987
-6 | -0.2111 | 0.00668 | -0.1021 | -31.6018
-5.5 | -0.1525 | 0.00648 | -0.1025 | -23.534
-5 | -0.0939 | 0.00635 | -0.1029 | -14.7874
-4.5 | -0.0356 | 0.00627 | -0.1031 | -5.6778
-4 | 0.023 | 0.00615 | -0.1035 | 3.7398
-3.5 | 0.0811 | 0.00613 | -0.1037 | 13.23
-3 | 0.1395 | 0.00606 | -0.104 | 23.0198
-2.5 | 0.198 | 0.00598 | -0.1043 | 33.1104
-1.5 | 0.3147 | 0.00592 | -0.1049 | 53.1588
-1 | 0.3729 | 0.00595 | -0.1053 | 62.6723
-0.5 | 0.431 | 0.00599 | -0.1055 | 71.9533
0 | 0.4889 | 0.00605 | -0.1057 | 80.8099
0.5 | 0.547 | 0.00604 | -0.1061 | 90.5629
1 | 0.6056 | 0.00592 | -0.1067 | 102.2973
1.5 | 0.6633 | 0.00607 | -0.107 | 109.2751
2 | 0.7208 | 0.0062 | -0.1073 | 116.2581
2.5 | 0.7781 | 0.00638 | -0.1075 | 121.9592
3 | 0.8351 | 0.00665 | -0.1078 | 125.5789
3.5 | 0.8921 | 0.00692 | -0.1082 | 128.9162
4.5 | 1.0031 | 0.0068 | -0.1082 | 147.5147
5 | 1.0591 | 0.00715 | -0.1083 | 148.1259
5.5 | 1.1146 | 0.0076 | -0.1083 | 146.6579
6 | 1.1677 | 0.00872 | -0.1081 | 133.9106
6.5 | 1.2223 | 0.0092 | -0.1079 | 132.8587
7 | 1.2767 | 0.00965 | -0.1078 | 132.3005
7.5 | 1.3304 | 0.0102 | -0.1075 | 130.4314
8.5 | 1.4364 | 0.01131 | -0.1069 | 127.0027
9.5 | 1.54 | 0.01257 | -0.1059 | 122.5139
10 | 1.5907 | 0.01324 | -0.1053 | 120.1435
10.5 | 1.6403 | 0.01399 | -0.1045 | 117.248
11 | 1.6887 | 0.01483 | -0.1036 | 113.8705
11.5 | 1.7356 | 0.01579 | -0.1025 | 109.9177
12 | 1.7792 | 0.01705 | -0.1009 | 104.3519
12.5 | 1.822 | 0.01823 | -0.0993 | 99.9451
13 | 1.8654 | 0.01915 | -0.0978 | 97.4099
13.5 | 1.9065 | 0.02017 | -0.096 | 94.5216
14 | 1.9445 | 0.02133 | -0.0938 | 91.1627
14.5 | 1.9781 | 0.02268 | -0.091 | 87.2178
15 | 2.0042 | 0.02424 | -0.0871 | 82.6815
15.5 | 2.0142 | 0.02614 | -0.0807 | 77.0543
16 | 2.0176 | 0.02881 | -0.0747 | 70.0312
16.5 | 2.0186 | 0.03245 | -0.0704 | 62.2065
17 | 2.0151 | 0.03736 | -0.0678 | 53.9374
17.5 | 2.0062 | 0.0438 | -0.067 | 45.8037
18 | 1.9881 | 0.05221 | -0.0679 | 38.0789
18.5 | 1.9575 | 0.06302 | -0.0704 | 31.0616
19 | 1.9144 | 0.07643 | -0.0746 | 25.0478
19.5 | 1.8588 | 0.0927 | -0.0806 | 20.0518
20 | 1.7928 | 0.11156 | -0.0885 | 16.0703

## 83. Re 6M Mach 0.10 (1)
BIGFOIL.COM POLAR EXPORT
MID 105
MID 105 |  |  |  | Cl Max: | 1.301 | at alpha= | 9 | deg
JavaFoil+Calcfoil stall+Eppler ext transition |  |  |  | L/D Max: | 94.332 | at alpha= | 5.5 | deg
Re: | 6000000 |  |  | Cd Min: | 0.01076 | at alpha= | 1 | deg
Mach: | 0.1 |  |  | Cl=0 at alpha= | -4.2017 | deg
|  |  |  | @ Cl=0.1, Cd= | 0.01098
|  |  |  | @ Cl=0.4, Cd= | 0.010879
|  |  |  | @ Cl=0.6, Cd= | 0.010782
alpha (deg) | Cl | Cd | Cm | Cl/Cd
-15.5 | -0.214 | 0.12284 | -0.046 | -1.739
-15 | -0.227 | 0.1162 | -0.046 | -1.951
-14.5 | -0.24 | 0.11047 | -0.045 | -2.173
-14 | -0.253 | 0.10615 | -0.045 | -2.387
-13.5 | -0.266 | 0.10067 | -0.045 | -2.647
-13 | -0.279 | 0.0953 | -0.045 | -2.929
-12.5 | -0.291 | 0.08998 | -0.045 | -3.232
-12 | -0.301 | 0.08525 | -0.046 | -3.534
-11.5 | -0.31 | 0.0803 | -0.046 | -3.86
-11 | -0.316 | 0.07582 | -0.046 | -4.172
-10.5 | -0.32 | 0.07142 | -0.047 | -4.479
-10 | -0.32 | 0.06728 | -0.048 | -4.757
-9.5 | -0.316 | 0.06305 | -0.05 | -5.017
-9 | -0.308 | 0.05908 | -0.052 | -5.217
-8.5 | -0.296 | 0.05497 | -0.054 | -5.377
-8 | -0.278 | 0.05144 | -0.056 | -5.4
-7.5 | -0.255 | 0.04825 | -0.058 | -5.279
-7 | -0.229 | 0.04204 | -0.064 | -5.441
-6.5 | -0.236 | 0.0116 | -0.096 | -20.361
-6 | -0.191 | 0.0115 | -0.096 | -16.59
-5.5 | -0.142 | 0.01137 | -0.096 | -12.447
-5 | -0.089 | 0.01132 | -0.096 | -7.87
-4.5 | -0.034 | 0.01122 | -0.096 | -3.041
-4 | 0.023 | 0.01115 | -0.096 | 2.03
-3.5 | 0.081 | 0.011 | -0.096 | 7.319
-3 | 0.139 | 0.01094 | -0.096 | 12.713
-2.5 | 0.198 | 0.01093 | -0.096 | 18.121
-2 | 0.258 | 0.0109 | -0.096 | 23.653
-1.5 | 0.316 | 0.01091 | -0.096 | 29.015
-1 | 0.375 | 0.01093 | -0.096 | 34.304
-0.5 | 0.434 | 0.01081 | -0.096 | 40.094
0 | 0.492 | 0.01093 | -0.096 | 45.029
0.5 | 0.548 | 0.01097 | -0.096 | 49.944
1 | 0.606 | 0.01076 | -0.096 | 56.318
1.5 | 0.664 | 0.01086 | -0.096 | 61.163
2 | 0.722 | 0.011 | -0.096 | 65.632
2.5 | 0.78 | 0.01115 | -0.096 | 69.955
3 | 0.838 | 0.01174 | -0.096 | 71.366
3.5 | 0.896 | 0.01195 | -0.096 | 74.954
4 | 0.953 | 0.01209 | -0.096 | 78.835
4.5 | 1.01 | 0.01136 | -0.096 | 88.921
5 | 1.064 | 0.01159 | -0.096 | 91.797
5.5 | 1.114 | 0.01181 | -0.096 | 94.332
6 | 1.161 | 0.01311 | -0.096 | 88.557
6.5 | 1.203 | 0.01351 | -0.095 | 89.047
7 | 1.239 | 0.01388 | -0.095 | 89.284
7.5 | 1.268 | 0.01424 | -0.095 | 89.056
8 | 1.288 | 0.01468 | -0.095 | 87.779
8.5 | 1.299 | 0.01514 | -0.095 | 85.8
9 | 1.301 | 0.01568 | -0.095 | 82.977
9.5 | 1.292 | 0.01619 | -0.095 | 79.829
10 | 1.271 | 0.01684 | -0.095 | 75.513
10.5 | 1.241 | 0.01762 | -0.095 | 70.415
11 | 1.192 | 0.02188 | -0.095 | 54.465
11.5 | 1.139 | 0.02314 | -0.094 | 49.224
12 | 1.081 | 0.02454 | -0.093 | 44.046
12.5 | 1.014 | 0.02672 | -0.092 | 37.945
13 | 0.943 | 0.02999 | -0.091 | 31.447
13.5 | 0.87 | 0.03485 | -0.089 | 24.972
14 | 0.802 | 0.04018 | -0.087 | 19.957

## 84. Re 6M Mach 0.10 (2)
BIGFOIL.COM POLAR EXPORT
MID 105
MID 105 |  |  |  | Cl Max: | 1.9925 | at alpha= | 15.5 | deg
XFOIL ncrit=9 |  |  |  | L/D Max: | 148.44 | at alpha= | 5 | deg
Re: | 6000000 |  |  | Cd Min: | 0.13906 | at alpha= | 20 | deg
Mach: | 0.1 |  |  | Cl=0 at alpha= | -4.1912 | deg
|  |  |  | @ Cl=0.1, Cd= | 0.0061007
|  |  |  | @ Cl=0.4, Cd= | 0.0059728
|  |  |  | @ Cl=0.6, Cd= | 0.0059485
alpha (deg) | Cl | Cd | Cm | Cl/Cd
-11.5 | -0.8529 | 0.02062 | -0.0936 | -41.3628
-11 | -0.7971 | 0.01631 | -0.0974 | -48.8719
-10.5 | -0.7392 | 0.0139 | -0.0992 | -53.1799
-10 | -0.6802 | 0.01205 | -0.1006 | -56.4481
-9.5 | -0.6208 | 0.01069 | -0.1016 | -58.073
-9 | -0.5604 | 0.00964 | -0.1026 | -58.1328
-8.5 | -0.5039 | 0.00885 | -0.1025 | -56.9379
-8 | -0.4468 | 0.00826 | -0.1024 | -54.092
-7.5 | -0.3891 | 0.00779 | -0.1024 | -49.9487
-7 | -0.3314 | 0.00742 | -0.1023 | -44.6631
-6.5 | -0.2726 | 0.00699 | -0.1025 | -38.9986
-6 | -0.2137 | 0.00673 | -0.1028 | -31.7533
-5.5 | -0.1545 | 0.00652 | -0.1031 | -23.6963
-5 | -0.0953 | 0.00637 | -0.1035 | -14.9608
-4.5 | -0.0365 | 0.0063 | -0.1038 | -5.7937
-4 | 0.0226 | 0.00616 | -0.1041 | 3.6688
-3 | 0.14 | 0.00607 | -0.1046 | 23.0643
-2.5 | 0.1989 | 0.00599 | -0.1048 | 33.2053
-1.5 | 0.3164 | 0.00593 | -0.1054 | 53.3558
-1 | 0.375 | 0.00596 | -0.1058 | 62.9195
-0.5 | 0.4334 | 0.00599 | -0.106 | 72.3539
0 | 0.4916 | 0.00605 | -0.1063 | 81.2562
0.5 | 0.5501 | 0.00605 | -0.1066 | 90.9256
1 | 0.6091 | 0.00593 | -0.1072 | 102.715
1.5 | 0.6671 | 0.00607 | -0.1075 | 109.9012
2 | 0.725 | 0.00621 | -0.1078 | 116.7472
2.5 | 0.7827 | 0.0064 | -0.108 | 122.2969
3 | 0.8401 | 0.00668 | -0.1083 | 125.7635
3.5 | 0.8974 | 0.00696 | -0.1087 | 128.9368
4.5 | 1.0093 | 0.00683 | -0.1086 | 147.7745
5 | 1.0658 | 0.00718 | -0.1087 | 148.4401
5.5 | 1.1217 | 0.00765 | -0.1086 | 146.6275
6 | 1.1752 | 0.00878 | -0.1084 | 133.8497
6.5 | 1.2304 | 0.00925 | -0.1082 | 133.0162
7 | 1.2852 | 0.00973 | -0.108 | 132.0863
7.5 | 1.3394 | 0.01029 | -0.1077 | 130.1652
8 | 1.3933 | 0.01084 | -0.1073 | 128.5332
8.5 | 1.4465 | 0.01144 | -0.1068 | 126.4423
9 | 1.4991 | 0.0121 | -0.1063 | 123.8926
9.5 | 1.5511 | 0.01273 | -0.1057 | 121.846
10 | 1.6023 | 0.01346 | -0.1049 | 119.0416
10.5 | 1.6523 | 0.01426 | -0.104 | 115.8696
11 | 1.7009 | 0.01517 | -0.1029 | 112.1226
11.5 | 1.7472 | 0.0163 | -0.1015 | 107.1902
12 | 1.7901 | 0.0177 | -0.0995 | 101.1356
12.5 | 1.8348 | 0.01868 | -0.0979 | 98.2227
13 | 1.8776 | 0.01972 | -0.0961 | 95.213
13.5 | 1.9173 | 0.02092 | -0.0938 | 91.6491
14 | 1.9523 | 0.02235 | -0.0909 | 87.3512
14.5 | 1.9797 | 0.02406 | -0.087 | 82.2818
15 | 1.9917 | 0.02604 | -0.0807 | 76.4862
15.5 | 1.9925 | 0.02885 | -0.074 | 69.0641
16 | 1.992 | 0.0327 | -0.0695 | 60.9174
16.5 | 1.9861 | 0.03805 | -0.0669 | 52.1971
17 | 1.9732 | 0.04527 | -0.0665 | 43.5874
17.5 | 1.9512 | 0.05458 | -0.068 | 35.7494
18 | 1.9158 | 0.06645 | -0.0713 | 28.8307
18.5 | 1.8672 | 0.08105 | -0.0762 | 23.0376
19 | 1.8081 | 0.09827 | -0.083 | 18.3993
19.5 | 1.7393 | 0.11811 | -0.0917 | 14.7261
20 | 1.6702 | 0.13906 | -0.1021 | 12.0106

## 85. Re 6M Mach 0.25 (1)
BIGFOIL.COM POLAR EXPORT
MID 105
MID 105 |  |  |  | Cl Max: | 1.29 | at alpha= | 8 | deg
JavaFoil+Calcfoil stall+Eppler ext transition |  |  |  | L/D Max: | 93.095 | at alpha= | 5 | deg
Re: | 6000000 |  |  | Cd Min: | 0.01078 | at alpha= | 1 | deg
Mach: | 0.25 |  |  | Cl=0 at alpha= | -4.1983 | deg
|  |  |  | @ Cl=0.1, Cd= | 0.01101
|  |  |  | @ Cl=0.4, Cd= | 0.010895
|  |  |  | @ Cl=0.6, Cd= | 0.04393
alpha (deg) | Cl | Cd | Cm | Cl/Cd
-13.5 | -0.053 | 0.10116 | -0.047 | -0.523
-13 | -0.05 | 0.09765 | -0.047 | -0.513
-12.5 | -0.047 | 0.09317 | -0.046 | -0.507
-12 | -0.044 | 0.08887 | -0.046 | -0.5
-11.5 | -0.12 | 0.08419 | -0.045 | -1.426
-11 | -0.162 | 0.07942 | -0.045 | -2.038
-10.5 | -0.195 | 0.07495 | -0.045 | -2.597
-10 | -0.221 | 0.07103 | -0.045 | -3.107
-9.5 | -0.24 | 0.06686 | -0.046 | -3.586
-9 | -0.251 | 0.06257 | -0.047 | -4.018
-8.5 | -0.255 | 0.05889 | -0.048 | -4.33
-8 | -0.251 | 0.05492 | -0.051 | -4.567
-7.5 | -0.239 | 0.05081 | -0.055 | -4.695
-7 | -0.217 | 0.04745 | -0.057 | -4.582
-6.5 | -0.19 | 0.04284 | -0.062 | -4.445
-6 | -0.191 | 0.01158 | -0.099 | -16.455
-5.5 | -0.143 | 0.01144 | -0.099 | -12.475
-5 | -0.09 | 0.01134 | -0.099 | -7.974
-4.5 | -0.035 | 0.01129 | -0.099 | -3.085
-4 | 0.023 | 0.01118 | -0.099 | 2.071
-3.5 | 0.083 | 0.01103 | -0.099 | 7.488
-3 | 0.143 | 0.01096 | -0.099 | 13.03
-2.5 | 0.203 | 0.01094 | -0.099 | 18.592
-2 | 0.265 | 0.01091 | -0.099 | 24.286
-1.5 | 0.325 | 0.01092 | -0.099 | 29.784
-1 | 0.385 | 0.01092 | -0.099 | 35.279
-0.5 | 0.446 | 0.01082 | -0.098 | 41.167
0 | 0.506 | 0.01095 | -0.098 | 46.174
0.5 | 0.563 | 0.01101 | -0.098 | 51.118
1 | 0.622 | 0.01078 | -0.098 | 57.738
1.5 | 0.682 | 0.01089 | -0.098 | 62.609
2 | 0.742 | 0.01105 | -0.098 | 67.123
2.5 | 0.801 | 0.01121 | -0.098 | 71.483
3 | 0.861 | 0.01183 | -0.098 | 72.777
3.5 | 0.92 | 0.01203 | -0.098 | 76.448
4 | 0.979 | 0.01222 | -0.098 | 80.161
4.5 | 1.037 | 0.01148 | -0.098 | 90.344
5 | 1.092 | 0.01173 | -0.098 | 93.095
5.5 | 1.142 | 0.01286 | -0.098 | 88.812
6 | 1.188 | 0.01334 | -0.098 | 89.05
6.5 | 1.228 | 0.01379 | -0.098 | 89.079
7 | 1.26 | 0.01421 | -0.098 | 88.686
7.5 | 1.282 | 0.01468 | -0.098 | 87.324
8 | 1.29 | 0.01514 | -0.098 | 85.169
8.5 | 1.284 | 0.01572 | -0.098 | 81.633
9 | 1.262 | 0.01637 | -0.098 | 77.107
9.5 | 1.223 | 0.01709 | -0.098 | 71.57
10 | 1.164 | 0.01796 | -0.098 | 64.802
10.5 | 1.075 | 0.0226 | -0.097 | 47.537
11 | 0.977 | 0.02411 | -0.096 | 40.523
11.5 | 0.863 | 0.02639 | -0.095 | 32.686
12 | 0.737 | 0.0301 | -0.093 | 24.495
12.5 | 0.605 | 0.0363 | -0.09 | 16.677
13 | 0.473 | 0.04393 | -0.087 | 10.772

## 86. Re 6M Mach 0.25 (2)
BIGFOIL.COM POLAR EXPORT
MID 105
MID 105 |  |  |  | Cl Max: | 1.8267 | at alpha= | 12.5 | deg
XFOIL ncrit=9 |  |  |  | L/D Max: | 150.71 | at alpha= | 5 | deg
Re: | 6000000 |  |  | Cd Min: | 0.15791 | at alpha= | 17.5 | deg
Mach: | 0.25 |  |  | Cl=0 at alpha= | -4.1637 | deg
|  |  |  | @ Cl=0.1, Cd= | 0.0061579
|  |  |  | @ Cl=0.4, Cd= | 0.0059867
|  |  |  | @ Cl=0.6, Cd= | 0.006056
alpha (deg) | Cl | Cd | Cm | Cl/Cd
-13 | -0.3926 | 0.14476 | 0.0035 | -2.7121
-12.5 | -0.5358 | 0.15593 | 0.0233 | -3.4362
-11.5 | -0.5153 | 0.13903 | 0.0167 | -3.7064
-11 | -0.5003 | 0.13249 | 0.0138 | -3.7761
-10.5 | -0.4863 | 0.12574 | 0.0109 | -3.8675
-10 | -0.475 | 0.11809 | 0.0077 | -4.0224
-9.5 | -0.4662 | 0.10975 | 0.0041 | -4.2478
-9 | -0.5366 | 0.08291 | -0.0107 | -6.4721
-8.5 | -0.5462 | 0.01359 | -0.1052 | -40.1913
-8 | -0.4824 | 0.01076 | -0.1066 | -44.8327
-7.5 | -0.4184 | 0.00906 | -0.107 | -46.181
-7 | -0.3552 | 0.00813 | -0.1069 | -43.69
-6.5 | -0.2925 | 0.00766 | -0.1067 | -38.1854
-6 | -0.229 | 0.0071 | -0.1069 | -32.2535
-5.5 | -0.1662 | 0.00681 | -0.107 | -24.4053
-5 | -0.1036 | 0.00655 | -0.1072 | -15.8168
-4.5 | -0.0415 | 0.00639 | -0.1073 | -6.4945
-4 | 0.0202 | 0.00625 | -0.1074 | 3.232
-3.5 | 0.0816 | 0.00617 | -0.1076 | 13.2253
-3 | 0.1426 | 0.00613 | -0.1077 | 23.2626
-2.5 | 0.2039 | 0.00603 | -0.1079 | 33.8143
-1.5 | 0.3256 | 0.00599 | -0.1083 | 54.3573
-1 | 0.3865 | 0.00598 | -0.1087 | 64.6321
-0.5 | 0.4468 | 0.00601 | -0.1089 | 74.3428
0 | 0.5071 | 0.00608 | -0.1091 | 83.4046
0.5 | 0.5674 | 0.00612 | -0.1094 | 92.7124
1 | 0.6285 | 0.006 | -0.1101 | 104.75
1.5 | 0.6886 | 0.00614 | -0.1103 | 112.1498
2 | 0.7486 | 0.0063 | -0.1106 | 118.8254
2.5 | 0.8083 | 0.00651 | -0.1108 | 124.1628
3 | 0.8678 | 0.00683 | -0.111 | 127.0571
3.5 | 0.9274 | 0.0071 | -0.1112 | 130.6197
4 | 0.985 | 0.00661 | -0.1111 | 149.0166
4.5 | 1.0441 | 0.00698 | -0.111 | 149.5845
5 | 1.1032 | 0.00732 | -0.1109 | 150.7104
5.5 | 1.1613 | 0.00794 | -0.1106 | 146.2594
6 | 1.2174 | 0.00905 | -0.1101 | 134.5193
6.5 | 1.2755 | 0.00953 | -0.1096 | 133.8405
7 | 1.3329 | 0.01015 | -0.109 | 131.3202
7.5 | 1.3901 | 0.01077 | -0.1082 | 129.0715
8 | 1.4469 | 0.01142 | -0.1074 | 126.6988
8.5 | 1.5029 | 0.01217 | -0.1063 | 123.4922
9 | 1.5584 | 0.01295 | -0.1051 | 120.3398
9.5 | 1.6127 | 0.01387 | -0.1037 | 116.2725
10 | 1.6655 | 0.01491 | -0.102 | 111.7036
10.5 | 1.7141 | 0.01642 | -0.0996 | 104.391
11 | 1.7576 | 0.01837 | -0.0965 | 95.6777
11.5 | 1.7969 | 0.02044 | -0.0928 | 87.911
12 | 1.8228 | 0.02336 | -0.0875 | 78.0308
12.5 | 1.8267 | 0.02687 | -0.0795 | 67.9829
13 | 1.8057 | 0.03153 | -0.0704 | 57.2693
13.5 | 1.7832 | 0.03874 | -0.0669 | 46.0299
14 | 1.753 | 0.04927 | -0.0685 | 35.5795
14.5 | 1.7151 | 0.06235 | -0.073 | 27.5076
15 | 1.6727 | 0.07672 | -0.0786 | 21.8027
15.5 | 1.6263 | 0.09227 | -0.085 | 17.6254
16 | 1.5809 | 0.10845 | -0.092 | 14.5772
16.5 | 1.5367 | 0.12504 | -0.0996 | 12.2897
17 | 1.4961 | 0.14162 | -0.1078 | 10.5642
17.5 | 1.4607 | 0.15791 | -0.1167 | 9.2502

## 87. Re 6M Mach 0.50 (1)
BIGFOIL.COM POLAR EXPORT
MID 105
MID 105 |  |  |  | Cl Max: | 1.289 | at alpha= | 20 | deg
JavaFoil+Calcfoil stall+Eppler ext transition |  |  |  | L/D Max: | 97.693 | at alpha= | 5 | deg
Re: | 6000000 |  |  | Cd Min: | 0.01091 | at alpha= | -0.5 | deg
Mach: | 0.5 |  |  | Cl=0 at alpha= | -4.2049 | deg
|  |  |  | @ Cl=0.1, Cd= | 0.011232
|  |  |  | @ Cl=0.4, Cd= | 0.010961
|  |  |  | @ Cl=0.6, Cd= | 0.011091
alpha (deg) | Cl | Cd | Cm | Cl/Cd
-20 | -0.854 | 0.16047 | -0.065 | -5.32
-19.5 | -0.828 | 0.15601 | -0.065 | -5.305
-19 | -0.8 | 0.15093 | -0.064 | -5.303
-18.5 | -0.774 | 0.14173 | -0.063 | -5.458
-18 | -0.747 | 0.13308 | -0.063 | -5.616
-17.5 | -0.721 | 0.12501 | -0.064 | -5.769
-17 | -0.695 | 0.11785 | -0.064 | -5.896
-16.5 | -0.667 | 0.1278 | -0.062 | -5.217
-16 | -0.641 | 0.11665 | -0.062 | -5.491
-15.5 | -0.614 | 0.10833 | -0.063 | -5.67
-15 | -0.587 | 0.11139 | -0.062 | -5.271
-14.5 | -0.559 | 0.1076 | -0.06 | -5.198
-14 | -0.533 | 0.09814 | -0.061 | -5.433
-13.5 | -0.506 | 0.09832 | -0.061 | -5.148
-13 | -0.479 | 0.09259 | -0.06 | -5.171
-12.5 | -0.453 | 0.0837 | -0.063 | -5.416
-12 | -0.424 | 0.08733 | -0.058 | -4.855
-11.5 | -0.398 | 0.07844 | -0.061 | -5.079
-11 | -0.373 | 0.07036 | -0.065 | -5.301
-10.5 | -0.344 | 0.07046 | -0.061 | -4.884
-10 | -0.317 | 0.06667 | -0.06 | -4.75
-9.5 | -0.291 | 0.05957 | -0.066 | -4.892
-9 | -0.263 | 0.05815 | -0.064 | -4.53
-8.5 | -0.236 | 0.05436 | -0.065 | -4.348
-8 | -0.208 | 0.05454 | -0.06 | -3.811
-7.5 | -0.181 | 0.05091 | -0.062 | -3.553
-7 | -0.152 | 0.05082 | -0.052 | -2.997
-6.5 | -0.125 | 0.04981 | -0.05 | -2.51
-6 | -0.098 | 0.04824 | -0.05 | -2.029
-5.5 | -0.071 | 0.04568 | -0.051 | -1.549
-5 | -0.065 | 0.04189 | -0.06 | -1.555
-4.5 | -0.036 | 0.01152 | -0.11 | -3.127
-4 | 0.025 | 0.01136 | -0.11 | 2.2
-3.5 | 0.091 | 0.01126 | -0.11 | 8.065
-3 | 0.158 | 0.01105 | -0.11 | 14.329
-2.5 | 0.227 | 0.01101 | -0.11 | 20.581
-2 | 0.296 | 0.01095 | -0.11 | 27.061
-1.5 | 0.364 | 0.01095 | -0.11 | 33.204
-1 | 0.431 | 0.01097 | -0.11 | 39.287
-0.5 | 0.498 | 0.01091 | -0.11 | 45.655
0 | 0.565 | 0.01104 | -0.11 | 51.234
0.5 | 0.627 | 0.01113 | -0.11 | 56.376
1 | 0.694 | 0.01095 | -0.11 | 63.386
1.5 | 0.76 | 0.01108 | -0.11 | 68.607
2 | 0.827 | 0.01127 | -0.11 | 73.338
2.5 | 0.893 | 0.01195 | -0.11 | 74.735
3 | 0.959 | 0.01224 | -0.11 | 78.375
3.5 | 1.026 | 0.01249 | -0.11 | 82.133
4 | 1.091 | 0.01268 | -0.11 | 86.084
4.5 | 1.155 | 0.01288 | -0.11 | 89.678
5 | 1.211 | 0.0124 | -0.11 | 97.693
5.5 | 1.257 | 0.01412 | -0.11 | 88.998
6 | 1.287 | 0.0147 | -0.11 | 87.547
6.5 | 1.284 | 0.01541 | -0.11 | 83.296
7 | 1.188 | 0.01625 | -0.11 | 73.109
7.5 | 0.783 | 0.01723 | -0.11 | 45.456
8 | 0.809 | 0.02084 | -0.109 | 38.817
8.5 | 0.836 | 0.02378 | -0.108 | 35.139
9 | 0.864 | 0.02484 | -0.107 | 34.768
9.5 | 0.89 | 0.02597 | -0.107 | 34.28
10 | 0.899 | 0.03069 | -0.104 | 29.304
10.5 | 0.911 | 0.03595 | -0.101 | 25.337
11 | 0.932 | 0.03953 | -0.099 | 23.57
11.5 | 0.933 | 0.05142 | -0.094 | 18.135
12 | 0.934 | 0.0655 | -0.089 | 14.261
12.5 | 0.951 | 0.07306 | -0.086 | 13.015
13 | 0.956 | 0.08704 | -0.079 | 10.986
13.5 | 0.96 | 0.10411 | -0.069 | 9.217
14 | 0.979 | 0.10965 | -0.065 | 8.927
14.5 | 1.004 | 0.11001 | -0.064 | 9.125
15 | 1.035 | 0.11836 | -0.068 | 8.743
15.5 | 1.054 | 0.12084 | -0.064 | 8.724
16 | 1.087 | 0.12661 | -0.069 | 8.589
16.5 | 1.107 | 0.12999 | -0.065 | 8.516
17 | 1.138 | 0.13492 | -0.069 | 8.433
17.5 | 1.16 | 0.13744 | -0.067 | 8.438
18 | 1.187 | 0.14151 | -0.068 | 8.388
18.5 | 1.212 | 0.14591 | -0.068 | 8.307
19 | 1.237 | 0.14996 | -0.068 | 8.247
19.5 | 1.265 | 0.1549 | -0.07 | 8.165
20 | 1.289 | 0.15654 | -0.07 | 8.234

## 88. Re 6M Mach 0.50 (2)
BIGFOIL.COM POLAR EXPORT
MID 105
MID 105 |  |  |  | Cl Max: | 1.6268 | at alpha= | 8 | deg
XFOIL ncrit=9 |  |  |  | L/D Max: | 157.67 | at alpha= | 4.5 | deg
Re: | 6000000 |  |  | Cd Min: | 0.23205 | at alpha= | -16.5 | deg
Mach: | 0.5 |  |  | Cl=0 at alpha= | -4.0285 | deg
|  |  |  | @ Cl=0.1, Cd= | 0.0064836
|  |  |  | @ Cl=0.4, Cd= | 0.0061206
|  |  |  | @ Cl=0.6, Cd= | 0.0062675
alpha (deg) | Cl | Cd | Cm | Cl/Cd
-16.5 | -0.6961 | 0.23205 | 0.0575 | -2.9998
-16 | -0.6732 | 0.22359 | 0.0528 | -3.0109
-15.5 | -0.6506 | 0.21528 | 0.0482 | -3.0221
-15 | -0.6284 | 0.20701 | 0.0438 | -3.0356
-14.5 | -0.6067 | 0.19882 | 0.0395 | -3.0515
-14 | -0.5878 | 0.18987 | 0.0352 | -3.0958
-13.5 | -0.5674 | 0.18213 | 0.0312 | -3.1154
-13 | -0.5472 | 0.17437 | 0.0274 | -3.1382
-12.5 | -0.5279 | 0.16659 | 0.0238 | -3.1689
-12 | -0.5108 | 0.15787 | 0.0202 | -3.2356
-11.5 | -0.4949 | 0.14942 | 0.0166 | -3.3121
-11 | -0.4787 | 0.14138 | 0.0133 | -3.3859
-10.5 | -0.4638 | 0.13346 | 0.0098 | -3.4752
-10 | -0.4462 | 0.12642 | 0.0067 | -3.5295
-9.5 | -0.4306 | 0.11888 | 0.0034 | -3.6221
-9 | -0.4163 | 0.11107 | 0 | -3.7481
-8.5 | -0.4023 | 0.10333 | -0.0036 | -3.8934
-8 | -0.3895 | 0.09565 | -0.0072 | -4.0721
-7.5 | -0.3805 | 0.0882 | -0.0102 | -4.3141
-7 | -0.3709 | 0.08061 | -0.0142 | -4.6012
-6.5 | -0.3612 | 0.07211 | -0.0209 | -5.009
-6 | -0.3327 | 0.06079 | -0.0367 | -5.4729
-5.5 | -0.2749 | 0.04257 | -0.0701 | -6.4576
-5 | -0.1712 | 0.01593 | -0.1141 | -10.747
-4.5 | -0.0744 | 0.00747 | -0.1236 | -9.9598
-4 | 0.0045 | 0.00675 | -0.123 | 0.66667
-3.5 | 0.0795 | 0.00652 | -0.1223 | 12.1933
-3 | 0.1527 | 0.00639 | -0.1218 | 23.8967
-2 | 0.2964 | 0.00615 | -0.1214 | 48.1951
-1.5 | 0.367 | 0.00613 | -0.1213 | 59.8695
-1 | 0.4374 | 0.00611 | -0.1216 | 71.5876
-0.5 | 0.5071 | 0.00614 | -0.1217 | 82.5896
0 | 0.5764 | 0.00623 | -0.1218 | 92.5201
0.5 | 0.6457 | 0.00634 | -0.1219 | 101.8454
1 | 0.716 | 0.00631 | -0.1224 | 113.4707
1.5 | 0.7856 | 0.00646 | -0.1227 | 121.6099
2 | 0.855 | 0.00673 | -0.1227 | 127.0431
2.5 | 0.9241 | 0.00712 | -0.1226 | 129.7893
3 | 0.9938 | 0.00744 | -0.1224 | 133.5753
3.5 | 1.0643 | 0.00772 | -0.1221 | 137.8627
4 | 1.1365 | 0.00776 | -0.1219 | 146.4562
4.5 | 1.2046 | 0.00764 | -0.1204 | 157.6702
5 | 1.2759 | 0.00815 | -0.1192 | 156.5521
5.5 | 1.3422 | 0.00965 | -0.1172 | 139.0881
6 | 1.4136 | 0.01037 | -0.1151 | 136.3163
6.5 | 1.4847 | 0.01125 | -0.1124 | 131.9733
7 | 1.5546 | 0.01251 | -0.1088 | 124.2686
7.5 | 1.6096 | 0.01549 | -0.1024 | 103.9122
8 | 1.6268 | 0.02085 | -0.0922 | 78.024
8.5 | 1.6087 | 0.02652 | -0.0798 | 60.6599
9 | 1.5758 | 0.03453 | -0.0735 | 45.6357
9.5 | 1.5412 | 0.04647 | -0.0765 | 33.1655
10 | 1.502 | 0.0603 | -0.0825 | 24.9088
10.5 | 1.4601 | 0.0747 | -0.0889 | 19.5462
11 | 1.4188 | 0.08934 | -0.0953 | 15.8809
11.5 | 1.3809 | 0.10407 | -0.1019 | 13.269
12 | 1.3471 | 0.11892 | -0.1089 | 11.3278
12.5 | 1.3182 | 0.13371 | -0.1164 | 9.8586
13 | 1.2941 | 0.14866 | -0.1245 | 8.7051

## 89. Re 7M Mach 0.00 (1)
BIGFOIL.COM POLAR EXPORT
MID 105
MID 105 |  |  |  | Cl Max: | 1.305 | at alpha= | 9 | deg
JavaFoil+Calcfoil stall+Eppler ext transition |  |  |  | L/D Max: | 95.245 | at alpha= | 5.5 | deg
Re: | 7000000 |  |  | Cd Min: | 0.01072 | at alpha= | 1 | deg
Mach: | 0 |  |  | Cl=0 at alpha= | -4.2017 | deg
|  |  |  | @ Cl=0.1, Cd= | 0.010916
|  |  |  | @ Cl=0.4, Cd= | 0.010832
|  |  |  | @ Cl=0.6, Cd= | 0.010731
alpha (deg) | Cl | Cd | Cm | Cl/Cd
-15.5 | -0.251 | 0.12017 | -0.046 | -2.086
-15 | -0.262 | 0.11453 | -0.046 | -2.289
-14.5 | -0.274 | 0.10909 | -0.046 | -2.51
-14 | -0.285 | 0.104 | -0.046 | -2.741
-13.5 | -0.296 | 0.09883 | -0.046 | -2.996
-13 | -0.306 | 0.09326 | -0.046 | -3.285
-12.5 | -0.316 | 0.08836 | -0.046 | -3.572
-12 | -0.323 | 0.08347 | -0.047 | -3.876
-11.5 | -0.329 | 0.07882 | -0.047 | -4.18
-11 | -0.333 | 0.07429 | -0.048 | -4.484
-10.5 | -0.334 | 0.06989 | -0.049 | -4.78
-10 | -0.332 | 0.06561 | -0.051 | -5.056
-9.5 | -0.326 | 0.06146 | -0.052 | -5.3
-9 | -0.315 | 0.05754 | -0.054 | -5.483
-8.5 | -0.301 | 0.05388 | -0.056 | -5.582
-8 | -0.281 | 0.0501 | -0.058 | -5.618
-7.5 | -0.257 | 0.04674 | -0.06 | -5.505
-7 | -0.243 | 0.02784 | -0.079 | -8.732
-6.5 | -0.236 | 0.01153 | -0.096 | -20.506
-6 | -0.191 | 0.01142 | -0.096 | -16.689
-5.5 | -0.141 | 0.0113 | -0.096 | -12.497
-5 | -0.089 | 0.01124 | -0.096 | -7.899
-4.5 | -0.034 | 0.01114 | -0.096 | -3.05
-4 | 0.023 | 0.01098 | -0.096 | 2.052
-3.5 | 0.08 | 0.01094 | -0.096 | 7.325
-3 | 0.138 | 0.01087 | -0.095 | 12.733
-2.5 | 0.197 | 0.01084 | -0.095 | 18.172
-2 | 0.257 | 0.01083 | -0.095 | 23.695
-1.5 | 0.315 | 0.01084 | -0.095 | 29.061
-1 | 0.373 | 0.01086 | -0.095 | 34.37
-0.5 | 0.431 | 0.0108 | -0.095 | 39.944
0 | 0.49 | 0.01088 | -0.095 | 45.009
0.5 | 0.545 | 0.01093 | -0.095 | 49.866
1 | 0.603 | 0.01072 | -0.095 | 56.269
1.5 | 0.661 | 0.01081 | -0.095 | 61.154
2 | 0.719 | 0.01095 | -0.095 | 65.59
2.5 | 0.776 | 0.01141 | -0.095 | 68.032
3 | 0.834 | 0.01165 | -0.095 | 71.593
3.5 | 0.891 | 0.01184 | -0.095 | 75.284
4 | 0.949 | 0.01198 | -0.095 | 79.172
4.5 | 1.005 | 0.01211 | -0.095 | 83.023
5 | 1.058 | 0.01143 | -0.095 | 92.637
5.5 | 1.109 | 0.01164 | -0.095 | 95.245
6 | 1.156 | 0.01274 | -0.095 | 90.716
6.5 | 1.198 | 0.01327 | -0.095 | 90.285
7 | 1.235 | 0.01362 | -0.095 | 90.667
7.5 | 1.265 | 0.01397 | -0.095 | 90.57
8 | 1.287 | 0.01438 | -0.095 | 89.509
8.5 | 1.3 | 0.01481 | -0.095 | 87.758
9 | 1.305 | 0.0153 | -0.095 | 85.287
9.5 | 1.3 | 0.01583 | -0.095 | 82.117
10 | 1.283 | 0.01636 | -0.095 | 78.443
10.5 | 1.258 | 0.01709 | -0.095 | 73.625
11 | 1.225 | 0.01783 | -0.095 | 68.709
11.5 | 1.172 | 0.02219 | -0.094 | 52.829
12 | 1.122 | 0.02336 | -0.093 | 48.03
12.5 | 1.065 | 0.02496 | -0.093 | 42.649
13 | 1.001 | 0.02734 | -0.091 | 36.624
13.5 | 0.936 | 0.03087 | -0.09 | 30.303
14 | 0.87 | 0.03576 | -0.088 | 24.317

## 90. Re 7M Mach 0.00 (2)
BIGFOIL.COM POLAR EXPORT
MID 105
MID 105 |  |  |  | Cl Max: | 2.0401 | at alpha= | 16 | deg
XFOIL ncrit=9 |  |  |  | L/D Max: | 151.862 | at alpha= | 5 | deg
Re: | 7000000 |  |  | Cd Min: | 0.1043 | at alpha= | 20 | deg
Mach: | 0 |  |  | Cl=0 at alpha= | -4.1979 | deg
|  |  |  | @ Cl=0.1, Cd= | 0.0059973
|  |  |  | @ Cl=0.4, Cd= | 0.0058831
|  |  |  | @ Cl=0.6, Cd= | 0.0059278
alpha (deg) | Cl | Cd | Cm | Cl/Cd
-12 | -0.8965 | 0.02015 | -0.0922 | -44.4913
-11.5 | -0.8423 | 0.01639 | -0.0955 | -51.3911
-11 | -0.786 | 0.01399 | -0.0974 | -56.183
-10.5 | -0.7288 | 0.01235 | -0.0987 | -59.0121
-10 | -0.6708 | 0.01095 | -0.0999 | -61.2603
-9.5 | -0.6116 | 0.00988 | -0.1009 | -61.9028
-9 | -0.556 | 0.00905 | -0.1009 | -61.4365
-8.5 | -0.4993 | 0.00829 | -0.1011 | -60.2292
-8 | -0.4424 | 0.00781 | -0.1012 | -56.6453
-7.5 | -0.3853 | 0.00744 | -0.1013 | -51.7876
-7 | -0.328 | 0.0072 | -0.1014 | -45.5556
-6.5 | -0.2695 | 0.00684 | -0.1018 | -39.4006
-6 | -0.211 | 0.0066 | -0.1022 | -31.9697
-5.5 | -0.1523 | 0.00641 | -0.1026 | -23.7598
-5 | -0.0937 | 0.00626 | -0.103 | -14.9681
-4.5 | -0.0354 | 0.00618 | -0.1033 | -5.7282
-4 | 0.0232 | 0.00604 | -0.1036 | 3.8411
-3.5 | 0.0815 | 0.00601 | -0.1038 | 13.5607
-3 | 0.1397 | 0.00597 | -0.1041 | 23.4003
-2.5 | 0.1982 | 0.0059 | -0.1044 | 33.5932
-2 | 0.2565 | 0.00587 | -0.1046 | 43.6968
-1.5 | 0.3148 | 0.00591 | -0.105 | 53.2657
-1 | 0.3732 | 0.00586 | -0.1054 | 63.686
-0.5 | 0.4312 | 0.00591 | -0.1056 | 72.9611
0 | 0.4891 | 0.00597 | -0.1058 | 81.9263
0.5 | 0.547 | 0.006 | -0.1061 | 91.1667
1 | 0.6057 | 0.00592 | -0.1067 | 102.3142
1.5 | 0.6634 | 0.00602 | -0.107 | 110.1993
2 | 0.721 | 0.00615 | -0.1073 | 117.2358
2.5 | 0.7782 | 0.00636 | -0.1076 | 122.3585
3 | 0.8352 | 0.00662 | -0.1078 | 126.1631
3.5 | 0.8922 | 0.00689 | -0.1081 | 129.492
4 | 0.9499 | 0.00688 | -0.1087 | 138.0669
4.5 | 1.0038 | 0.00667 | -0.1084 | 150.4948
5 | 1.06 | 0.00698 | -0.1084 | 151.8625
5.5 | 1.1153 | 0.00749 | -0.1084 | 148.9052
6 | 1.1688 | 0.00854 | -0.1082 | 136.8618
6.5 | 1.2236 | 0.00897 | -0.1081 | 136.4103
7 | 1.278 | 0.00943 | -0.108 | 135.5249
7.5 | 1.3318 | 0.00996 | -0.1077 | 133.7149
8 | 1.3854 | 0.01047 | -0.1075 | 132.3209
8.5 | 1.4382 | 0.01104 | -0.1071 | 130.2717
9 | 1.4906 | 0.01161 | -0.1067 | 128.3893
9.5 | 1.5424 | 0.01219 | -0.1063 | 126.5299
10 | 1.5933 | 0.01286 | -0.1057 | 123.8958
10.5 | 1.6432 | 0.0136 | -0.105 | 120.8235
11 | 1.6918 | 0.01444 | -0.1041 | 117.1607
11.5 | 1.7385 | 0.01544 | -0.1029 | 112.5972
12 | 1.7835 | 0.01655 | -0.1016 | 107.7644
12.5 | 1.8292 | 0.01739 | -0.1004 | 105.1869
13 | 1.8734 | 0.01826 | -0.099 | 102.5958
13.5 | 1.9156 | 0.01924 | -0.0973 | 99.5634
14 | 1.9551 | 0.02034 | -0.0953 | 96.1209
14.5 | 1.9907 | 0.02161 | -0.0928 | 92.1194
15 | 2.0208 | 0.0231 | -0.0894 | 87.4805
15.5 | 2.0386 | 0.02488 | -0.0842 | 81.9373
16 | 2.0401 | 0.02722 | -0.0771 | 74.9486
16.5 | 2.0401 | 0.03058 | -0.0719 | 66.7135
17 | 2.0366 | 0.0351 | -0.0684 | 58.0228
17.5 | 2.0291 | 0.04098 | -0.0668 | 49.5144
18 | 2.0132 | 0.04878 | -0.0671 | 41.271
18.5 | 1.9866 | 0.05879 | -0.0691 | 33.7915
19 | 1.9462 | 0.07145 | -0.0727 | 27.2386
19.5 | 1.8955 | 0.0865 | -0.0779 | 21.9133
20 | 1.8332 | 0.1043 | -0.085 | 17.5762

## 91. Re 7M Mach 0.10 (1)
BIGFOIL.COM POLAR EXPORT
MID 105
MID 105 |  |  |  | Cl Max: | 1.301 | at alpha= | 9 | deg
JavaFoil+Calcfoil stall+Eppler ext transition |  |  |  | L/D Max: | 95.489 | at alpha= | 5.5 | deg
Re: | 7000000 |  |  | Cd Min: | 0.01072 | at alpha= | 1 | deg
Mach: | 0.1 |  |  | Cl=0 at alpha= | -4.2017 | deg
|  |  |  | @ Cl=0.1, Cd= | 0.01091
|  |  |  | @ Cl=0.4, Cd= | 0.010835
|  |  |  | @ Cl=0.6, Cd= | 0.010743
alpha (deg) | Cl | Cd | Cm | Cl/Cd
-15.5 | -0.214 | 0.12114 | -0.046 | -1.763
-15 | -0.227 | 0.1155 | -0.046 | -1.963
-14.5 | -0.24 | 0.11036 | -0.046 | -2.175
-14 | -0.253 | 0.10513 | -0.046 | -2.41
-13.5 | -0.267 | 0.09965 | -0.046 | -2.675
-13 | -0.279 | 0.09402 | -0.046 | -2.969
-12.5 | -0.291 | 0.08913 | -0.046 | -3.264
-12 | -0.301 | 0.08437 | -0.046 | -3.572
-11.5 | -0.31 | 0.0797 | -0.046 | -3.891
-11 | -0.317 | 0.07505 | -0.047 | -4.219
-10.5 | -0.32 | 0.07073 | -0.048 | -4.526
-10 | -0.32 | 0.06647 | -0.049 | -4.82
-9.5 | -0.317 | 0.06223 | -0.051 | -5.091
-9 | -0.309 | 0.05842 | -0.053 | -5.285
-8.5 | -0.296 | 0.05448 | -0.055 | -5.434
-8 | -0.278 | 0.0507 | -0.057 | -5.489
-7.5 | -0.255 | 0.04745 | -0.059 | -5.38
-7 | -0.236 | 0.03349 | -0.074 | -7.06
-6.5 | -0.236 | 0.01154 | -0.096 | -20.46
-6 | -0.191 | 0.01143 | -0.096 | -16.689
-5.5 | -0.142 | 0.01131 | -0.096 | -12.512
-5 | -0.089 | 0.01125 | -0.096 | -7.917
-4.5 | -0.034 | 0.01115 | -0.096 | -3.06
-4 | 0.023 | 0.01107 | -0.096 | 2.044
-3.5 | 0.081 | 0.01093 | -0.096 | 7.369
-3 | 0.139 | 0.01087 | -0.096 | 12.793
-2.5 | 0.198 | 0.01085 | -0.096 | 18.256
-2 | 0.258 | 0.01083 | -0.096 | 23.811
-1.5 | 0.316 | 0.01084 | -0.096 | 29.205
-1 | 0.375 | 0.01086 | -0.096 | 34.541
-0.5 | 0.434 | 0.0108 | -0.096 | 40.136
0 | 0.492 | 0.01088 | -0.096 | 45.224
0.5 | 0.548 | 0.01094 | -0.096 | 50.097
1 | 0.606 | 0.01072 | -0.096 | 56.499
1.5 | 0.664 | 0.01081 | -0.096 | 61.423
2 | 0.722 | 0.01096 | -0.096 | 65.871
2.5 | 0.78 | 0.01143 | -0.096 | 68.223
3 | 0.838 | 0.01168 | -0.096 | 71.737
3.5 | 0.896 | 0.01186 | -0.096 | 75.558
4 | 0.953 | 0.012 | -0.096 | 79.456
4.5 | 1.01 | 0.01212 | -0.096 | 83.319
5 | 1.064 | 0.01145 | -0.096 | 92.892
5.5 | 1.114 | 0.01167 | -0.096 | 95.489
6 | 1.161 | 0.01293 | -0.096 | 89.8
6.5 | 1.203 | 0.01332 | -0.095 | 90.332
7 | 1.239 | 0.01368 | -0.095 | 90.618
7.5 | 1.268 | 0.01403 | -0.095 | 90.392
8 | 1.288 | 0.01445 | -0.095 | 89.163
8.5 | 1.299 | 0.0149 | -0.095 | 87.202
9 | 1.301 | 0.01542 | -0.095 | 84.391
9.5 | 1.292 | 0.01595 | -0.095 | 81.016
10 | 1.271 | 0.01652 | -0.095 | 76.944
10.5 | 1.241 | 0.01727 | -0.095 | 71.871
11 | 1.194 | 0.01974 | -0.095 | 60.481
11.5 | 1.141 | 0.02257 | -0.094 | 50.556
12 | 1.084 | 0.02385 | -0.094 | 45.438
12.5 | 1.018 | 0.02574 | -0.093 | 39.563
13 | 0.948 | 0.02857 | -0.091 | 33.186
13.5 | 0.876 | 0.03286 | -0.089 | 26.648
14 | 0.805 | 0.03848 | -0.087 | 20.923

## 92. Re 7M Mach 0.10 (2)
BIGFOIL.COM POLAR EXPORT
MID 105
MID 105 |  |  |  | Cl Max: | 2.0185 | at alpha= | 16 | deg
XFOIL ncrit=9 |  |  |  | L/D Max: | 152.168 | at alpha= | 5 | deg
Re: | 7000000 |  |  | Cd Min: | 0.21476 | at alpha= | -16.5 | deg
Mach: | 0.1 |  |  | Cl=0 at alpha= | -4.1932 | deg
|  |  |  | @ Cl=0.1, Cd= | 0.0060006
|  |  |  | @ Cl=0.4, Cd= | 0.0058854
|  |  |  | @ Cl=0.6, Cd= | 0.005944
alpha (deg) | Cl | Cd | Cm | Cl/Cd
-16.5 | -0.6526 | 0.21476 | 0.0503 | -3.0387
-16 | -0.6356 | 0.20769 | 0.0467 | -3.0603
-15.5 | -0.6193 | 0.2006 | 0.0431 | -3.0872
-15 | -0.6033 | 0.19341 | 0.0397 | -3.1193
-14.5 | -0.5877 | 0.18612 | 0.0363 | -3.1576
-13 | -0.561 | 0.1576 | 0.0257 | -3.5596
-11.5 | -0.8532 | 0.02067 | -0.0934 | -41.2772
-11 | -0.7975 | 0.01606 | -0.0975 | -49.6575
-10.5 | -0.7395 | 0.01359 | -0.0994 | -54.415
-10 | -0.6804 | 0.01172 | -0.1008 | -58.0546
-9 | -0.5636 | 0.0094 | -0.1019 | -59.9574
-8.5 | -0.5059 | 0.00855 | -0.1021 | -59.1696
-8 | -0.4481 | 0.00797 | -0.1022 | -56.2233
-7.5 | -0.3899 | 0.00753 | -0.1022 | -51.7795
-7 | -0.332 | 0.0073 | -0.1022 | -45.4795
-6.5 | -0.2728 | 0.00692 | -0.1025 | -39.422
-6 | -0.2135 | 0.00665 | -0.1029 | -32.1053
-5.5 | -0.1543 | 0.00647 | -0.1033 | -23.8485
-5 | -0.0951 | 0.00629 | -0.1036 | -15.1192
-4.5 | -0.0362 | 0.00619 | -0.1039 | -5.8481
-4 | 0.0228 | 0.00606 | -0.1042 | 3.7624
-3.5 | 0.0816 | 0.00601 | -0.1044 | 13.5774
-3 | 0.1402 | 0.00598 | -0.1046 | 23.4448
-2.5 | 0.1991 | 0.00591 | -0.1049 | 33.6887
-2 | 0.2578 | 0.00588 | -0.1052 | 43.8435
-1.5 | 0.3165 | 0.00592 | -0.1055 | 53.4628
-1 | 0.3753 | 0.00586 | -0.1059 | 64.0444
-0.5 | 0.4336 | 0.00592 | -0.1061 | 73.2432
0.5 | 0.5502 | 0.00602 | -0.1066 | 91.3953
1 | 0.6092 | 0.00593 | -0.1072 | 102.7319
1.5 | 0.6673 | 0.00603 | -0.1076 | 110.6633
2 | 0.7252 | 0.00617 | -0.1078 | 117.5365
2.5 | 0.7828 | 0.00638 | -0.1081 | 122.6959
3 | 0.8402 | 0.00665 | -0.1083 | 126.3459
3.5 | 0.8976 | 0.00691 | -0.1086 | 129.8987
4 | 0.9557 | 0.00692 | -0.1091 | 138.1069
4.5 | 1.0101 | 0.00669 | -0.1088 | 150.9865
5 | 1.0667 | 0.00701 | -0.1088 | 152.1683
5.5 | 1.1224 | 0.00756 | -0.1088 | 148.4656
6 | 1.1764 | 0.00858 | -0.1086 | 137.1096
6.5 | 1.2317 | 0.00901 | -0.1084 | 136.7037
7 | 1.2867 | 0.00949 | -0.1082 | 135.5848
7.5 | 1.3409 | 0.01005 | -0.1079 | 133.4229
8 | 1.395 | 0.01056 | -0.1076 | 132.1023
8.5 | 1.4484 | 0.01117 | -0.1071 | 129.6688
9 | 1.5014 | 0.01173 | -0.1066 | 127.9966
9.5 | 1.5537 | 0.01235 | -0.106 | 125.8057
10 | 1.605 | 0.01306 | -0.1053 | 122.8943
10.5 | 1.6553 | 0.01385 | -0.1045 | 119.5162
11 | 1.704 | 0.01479 | -0.1033 | 115.213
11.5 | 1.7497 | 0.01604 | -0.1018 | 109.0835
12 | 1.7969 | 0.01688 | -0.1005 | 106.4514
12.5 | 1.8427 | 0.01779 | -0.0991 | 103.5807
13 | 1.8867 | 0.01878 | -0.0974 | 100.4633
13.5 | 1.9278 | 0.01991 | -0.0953 | 96.8257
14 | 1.9649 | 0.02126 | -0.0927 | 92.4224
14.5 | 1.9963 | 0.02284 | -0.0893 | 87.4037
15 | 2.0168 | 0.02468 | -0.0843 | 81.718
15.5 | 2.0183 | 0.02707 | -0.0767 | 74.5586
16 | 2.0185 | 0.03042 | -0.0712 | 66.3544
16.5 | 2.0134 | 0.03516 | -0.0675 | 57.2639
17 | 2.0026 | 0.0416 | -0.0661 | 48.1394
17.5 | 1.9851 | 0.04988 | -0.0667 | 39.7975
18 | 1.9551 | 0.06064 | -0.0692 | 32.2411
18.5 | 1.912 | 0.07399 | -0.0733 | 25.8413
19 | 1.8581 | 0.0898 | -0.0791 | 20.6915
19.5 | 1.795 | 0.10798 | -0.0866 | 16.6234
20 | 1.7278 | 0.1278 | -0.0958 | 13.5196

## 93. Re 7M Mach 0.25 (1)
BIGFOIL.COM POLAR EXPORT
MID 105
MID 105 |  |  |  | Cl Max: | 1.29 | at alpha= | 8 | deg
JavaFoil+Calcfoil stall+Eppler ext transition |  |  |  | L/D Max: | 94.178 | at alpha= | 5 | deg
Re: | 7000000 |  |  | Cd Min: | 0.01074 | at alpha= | 1 | deg
Mach: | 0.25 |  |  | Cl=0 at alpha= | -4.1983 | deg
|  |  |  | @ Cl=0.1, Cd= | 0.010933
|  |  |  | @ Cl=0.4, Cd= | 0.010843
|  |  |  | @ Cl=0.6, Cd= | 0.0417
alpha (deg) | Cl | Cd | Cm | Cl/Cd
-13.5 | -0.053 | 0.10067 | -0.048 | -0.526
-13 | -0.05 | 0.09716 | -0.047 | -0.515
-12.5 | -0.047 | 0.09249 | -0.047 | -0.511
-12 | -0.044 | 0.08828 | -0.046 | -0.503
-11.5 | -0.12 | 0.08392 | -0.046 | -1.431
-11 | -0.162 | 0.07917 | -0.046 | -2.045
-10.5 | -0.195 | 0.07488 | -0.046 | -2.6
-10 | -0.221 | 0.07057 | -0.046 | -3.128
-9.5 | -0.24 | 0.06618 | -0.047 | -3.624
-9 | -0.252 | 0.06227 | -0.047 | -4.039
-8.5 | -0.255 | 0.05861 | -0.049 | -4.356
-8 | -0.251 | 0.05417 | -0.053 | -4.639
-7.5 | -0.239 | 0.05012 | -0.056 | -4.767
-7 | -0.218 | 0.04679 | -0.058 | -4.655
-6.5 | -0.192 | 0.04084 | -0.065 | -4.697
-6 | -0.191 | 0.01151 | -0.099 | -16.546
-5.5 | -0.143 | 0.01138 | -0.099 | -12.538
-5 | -0.09 | 0.01128 | -0.099 | -8.022
-4.5 | -0.035 | 0.01121 | -0.099 | -3.105
-4 | 0.023 | 0.0111 | -0.099 | 2.086
-3.5 | 0.083 | 0.01095 | -0.099 | 7.54
-3 | 0.143 | 0.01089 | -0.099 | 13.115
-2.5 | 0.203 | 0.01086 | -0.099 | 18.732
-2 | 0.265 | 0.01084 | -0.099 | 24.447
-1.5 | 0.325 | 0.01085 | -0.099 | 29.985
-1 | 0.385 | 0.01085 | -0.099 | 35.523
-0.5 | 0.446 | 0.01082 | -0.098 | 41.184
0 | 0.506 | 0.0109 | -0.098 | 46.402
0.5 | 0.563 | 0.01097 | -0.098 | 51.289
1 | 0.622 | 0.01074 | -0.098 | 57.925
1.5 | 0.682 | 0.01085 | -0.098 | 62.884
2 | 0.742 | 0.01101 | -0.098 | 67.378
2.5 | 0.801 | 0.01151 | -0.098 | 69.6
3 | 0.861 | 0.01176 | -0.098 | 73.162
3.5 | 0.92 | 0.01194 | -0.098 | 77.074
4 | 0.979 | 0.01211 | -0.098 | 80.849
4.5 | 1.037 | 0.01222 | -0.098 | 84.865
5 | 1.092 | 0.01159 | -0.098 | 94.178
5.5 | 1.142 | 0.01268 | -0.098 | 90.057
6 | 1.188 | 0.01316 | -0.098 | 90.317
6.5 | 1.228 | 0.01359 | -0.098 | 90.387
7 | 1.26 | 0.014 | -0.098 | 90.02
7.5 | 1.282 | 0.01445 | -0.098 | 88.695
8 | 1.29 | 0.0149 | -0.098 | 86.557
8.5 | 1.284 | 0.01546 | -0.098 | 83.027
9 | 1.262 | 0.01608 | -0.098 | 78.497
9.5 | 1.223 | 0.01677 | -0.098 | 72.952
10 | 1.164 | 0.01758 | -0.098 | 66.201
10.5 | 1.076 | 0.02207 | -0.097 | 48.764
11 | 0.979 | 0.02347 | -0.096 | 41.712
11.5 | 0.866 | 0.02546 | -0.095 | 34.035
12 | 0.742 | 0.02863 | -0.093 | 25.909
12.5 | 0.61 | 0.03406 | -0.091 | 17.905
13 | 0.476 | 0.0417 | -0.088 | 11.414

## 94. Re 7M Mach 0.25 (2)
BIGFOIL.COM POLAR EXPORT
MID 105
MID 105 |  |  |  | Cl Max: | 1.8551 | at alpha= | 12.5 | deg
XFOIL ncrit=9 |  |  |  | L/D Max: | 153.561 | at alpha= | 5 | deg
Re: | 7000000 |  |  | Cd Min: | 0.26746 | at alpha= | -20 | deg
Mach: | 0.25 |  |  | Cl=0 at alpha= | -4.1661 | deg
|  |  |  | @ Cl=0.1, Cd= | 0.0060511
|  |  |  | @ Cl=0.4, Cd= | 0.005901
|  |  |  | @ Cl=0.6, Cd= | 0.0060222
alpha (deg) | Cl | Cd | Cm | Cl/Cd
-20 | -0.7911 | 0.26746 | 0.0812 | -2.9578
-19 | -0.7543 | 0.25212 | 0.072 | -2.9918
-18.5 | -0.7352 | 0.24569 | 0.0677 | -2.9924
-18 | -0.7161 | 0.23906 | 0.0635 | -2.9955
-17.5 | -0.6973 | 0.23247 | 0.0595 | -2.9995
-17 | -0.6779 | 0.22549 | 0.0555 | -3.0063
-16.5 | -0.6591 | 0.21762 | 0.0515 | -3.0287
-16 | -0.6409 | 0.21035 | 0.0477 | -3.0468
-15.5 | -0.6232 | 0.20308 | 0.044 | -3.0687
-15 | -0.6063 | 0.19579 | 0.0404 | -3.0967
-14.5 | -0.5895 | 0.18841 | 0.0369 | -3.1288
-14 | -0.5734 | 0.18096 | 0.0334 | -3.1687
-13.5 | -0.5583 | 0.17349 | 0.0302 | -3.2181
-13 | -0.5474 | 0.1646 | 0.0267 | -3.3256
-12.5 | -0.5378 | 0.15541 | 0.0233 | -3.4605
-12 | -0.5285 | 0.14629 | 0.02 | -3.6127
-11.5 | -0.5174 | 0.13851 | 0.0167 | -3.7355
-11 | -0.5026 | 0.13193 | 0.0138 | -3.8096
-10.5 | -0.4886 | 0.12516 | 0.0109 | -3.9038
-10 | -0.477 | 0.11768 | 0.0077 | -4.0534
-9.5 | -0.5502 | 0.08934 | -0.0066 | -6.1585
-9 | -0.611 | 0.01803 | -0.1015 | -33.888
-8.5 | -0.5473 | 0.01186 | -0.1062 | -46.1467
-8 | -0.4831 | 0.00991 | -0.1069 | -48.7487
-7.5 | -0.4189 | 0.00859 | -0.1071 | -48.766
-7 | -0.3554 | 0.00783 | -0.107 | -45.3895
-6.5 | -0.2922 | 0.00743 | -0.1069 | -39.3271
-6 | -0.2288 | 0.00701 | -0.107 | -32.6391
-5.5 | -0.1659 | 0.00671 | -0.1071 | -24.7243
-5 | -0.1033 | 0.00646 | -0.1073 | -15.9907
-4.5 | -0.0412 | 0.00627 | -0.1074 | -6.571
-4 | 0.0205 | 0.00615 | -0.1075 | 3.3333
-3.5 | 0.0819 | 0.00606 | -0.1077 | 13.5149
-3 | 0.1429 | 0.00603 | -0.1078 | 23.6982
-2.5 | 0.2041 | 0.00594 | -0.108 | 34.3603
-2 | 0.2651 | 0.00589 | -0.1082 | 45.0085
-1.5 | 0.3258 | 0.00594 | -0.1084 | 54.8485
-1 | 0.3867 | 0.00589 | -0.1088 | 65.6537
-0.5 | 0.4471 | 0.00594 | -0.109 | 75.2694
0 | 0.5073 | 0.006 | -0.1092 | 84.55
0.5 | 0.5676 | 0.00607 | -0.1095 | 93.5091
1 | 0.6286 | 0.00598 | -0.1101 | 105.1171
1.5 | 0.6888 | 0.00609 | -0.1104 | 113.1034
2 | 0.7487 | 0.00626 | -0.1106 | 119.6006
2.5 | 0.8085 | 0.00648 | -0.1109 | 124.7685
3 | 0.868 | 0.00678 | -0.111 | 128.0236
3.5 | 0.9276 | 0.00706 | -0.1112 | 131.3881
4 | 0.988 | 0.00708 | -0.1116 | 139.548
4.5 | 1.045 | 0.00681 | -0.1112 | 153.4508
5 | 1.1041 | 0.00719 | -0.111 | 153.5605
5.5 | 1.1619 | 0.0079 | -0.1108 | 147.0759
6 | 1.2187 | 0.00886 | -0.1103 | 137.5508
6.5 | 1.277 | 0.00931 | -0.1098 | 137.1643
7 | 1.3345 | 0.0099 | -0.1092 | 134.798
7.5 | 1.392 | 0.01048 | -0.1085 | 132.8244
8 | 1.4488 | 0.01115 | -0.1077 | 129.9372
8.5 | 1.5055 | 0.01179 | -0.1067 | 127.693
9 | 1.5614 | 0.01253 | -0.1056 | 124.6129
9.5 | 1.6162 | 0.0134 | -0.1042 | 120.6119
10 | 1.6693 | 0.01445 | -0.1025 | 115.5225
10.5 | 1.7179 | 0.01602 | -0.1001 | 107.2347
11 | 1.7669 | 0.01733 | -0.0977 | 101.9561
11.5 | 1.8097 | 0.01917 | -0.0945 | 94.4027
12 | 1.8411 | 0.0218 | -0.0897 | 84.4541
12.5 | 1.8551 | 0.02516 | -0.0829 | 73.7321
13 | 1.8392 | 0.0291 | -0.0729 | 63.2027
13.5 | 1.8167 | 0.03531 | -0.0671 | 51.45
14 | 1.7866 | 0.04486 | -0.0669 | 39.8261
14.5 | 1.7505 | 0.0572 | -0.0706 | 30.6031
15 | 1.7095 | 0.07109 | -0.0758 | 24.047
15.5 | 1.6635 | 0.08624 | -0.0818 | 19.2892
16 | 1.6181 | 0.10209 | -0.0886 | 15.8497
16.5 | 1.5731 | 0.11846 | -0.0958 | 13.2796
17 | 1.5301 | 0.13502 | -0.1038 | 11.3324
17.5 | 1.4928 | 0.15129 | -0.1123 | 9.8671

## 95. Re 7M Mach 0.50 (1)
BIGFOIL.COM POLAR EXPORT
MID 105
MID 105 |  |  |  | Cl Max: | 1.299 | at alpha= | 20 | deg
JavaFoil+Calcfoil stall+Eppler ext transition |  |  |  | L/D Max: | 98.941 | at alpha= | 5 | deg
Re: | 7000000 |  |  | Cd Min: | 0.01087 | at alpha= | -2 | deg
Mach: | 0.5 |  |  | Cl=0 at alpha= | -4.2049 | deg
|  |  |  | @ Cl=0.1, Cd= | 0.011152
|  |  |  | @ Cl=0.4, Cd= | 0.010892
|  |  |  | @ Cl=0.6, Cd= | 0.011026
alpha (deg) | Cl | Cd | Cm | Cl/Cd
-20 | -0.854 | 0.14614 | -0.066 | -5.846
-19.5 | -0.828 | 0.13927 | -0.066 | -5.947
-19 | -0.801 | 0.14953 | -0.064 | -5.355
-18.5 | -0.774 | 0.14009 | -0.064 | -5.525
-18 | -0.748 | 0.13123 | -0.064 | -5.699
-17.5 | -0.722 | 0.1235 | -0.064 | -5.844
-17 | -0.696 | 0.11649 | -0.065 | -5.971
-16.5 | -0.667 | 0.12474 | -0.062 | -5.347
-16 | -0.641 | 0.11509 | -0.063 | -5.568
-15.5 | -0.615 | 0.1069 | -0.063 | -5.749
-15 | -0.587 | 0.11026 | -0.062 | -5.327
-14.5 | -0.56 | 0.10581 | -0.061 | -5.29
-14 | -0.534 | 0.09628 | -0.063 | -5.545
-13.5 | -0.506 | 0.09687 | -0.062 | -5.228
-13 | -0.479 | 0.09135 | -0.061 | -5.246
-12.5 | -0.454 | 0.08228 | -0.064 | -5.516
-12 | -0.424 | 0.08604 | -0.059 | -4.932
-11.5 | -0.399 | 0.07715 | -0.062 | -5.17
-11 | -0.373 | 0.06929 | -0.066 | -5.389
-10.5 | -0.345 | 0.06917 | -0.063 | -4.984
-10 | -0.317 | 0.06526 | -0.063 | -4.864
-9.5 | -0.292 | 0.05868 | -0.067 | -4.975
-9 | -0.264 | 0.05726 | -0.065 | -4.608
-8.5 | -0.237 | 0.05362 | -0.067 | -4.418
-8 | -0.208 | 0.05346 | -0.063 | -3.898
-7.5 | -0.181 | 0.04978 | -0.065 | -3.645
-7 | -0.153 | 0.04989 | -0.057 | -3.064
-6.5 | -0.125 | 0.04961 | -0.051 | -2.522
-6 | -0.098 | 0.04781 | -0.05 | -2.047
-5.5 | -0.071 | 0.04535 | -0.052 | -1.561
-5 | -0.065 | 0.04126 | -0.062 | -1.582
-4.5 | -0.036 | 0.01145 | -0.11 | -3.146
-4 | 0.025 | 0.01127 | -0.11 | 2.218
-3.5 | 0.091 | 0.01118 | -0.11 | 8.121
-3 | 0.158 | 0.01097 | -0.11 | 14.437
-2.5 | 0.227 | 0.01092 | -0.11 | 20.738
-2 | 0.296 | 0.01087 | -0.11 | 27.241
-1.5 | 0.364 | 0.01087 | -0.11 | 33.45
-1 | 0.431 | 0.01091 | -0.11 | 39.484
-0.5 | 0.498 | 0.01088 | -0.11 | 45.781
0 | 0.565 | 0.01097 | -0.11 | 51.551
0.5 | 0.627 | 0.01107 | -0.11 | 56.671
1 | 0.694 | 0.0109 | -0.11 | 63.642
1.5 | 0.76 | 0.01104 | -0.11 | 68.876
2 | 0.827 | 0.01122 | -0.11 | 73.653
2.5 | 0.893 | 0.01188 | -0.11 | 75.174
3 | 0.959 | 0.01212 | -0.11 | 79.12
3.5 | 1.026 | 0.01236 | -0.11 | 82.962
4 | 1.091 | 0.01255 | -0.11 | 86.983
4.5 | 1.155 | 0.01279 | -0.11 | 90.336
5 | 1.211 | 0.01224 | -0.11 | 98.941
5.5 | 1.257 | 0.01391 | -0.11 | 90.321
6 | 1.287 | 0.01447 | -0.11 | 88.905
6.5 | 1.284 | 0.01516 | -0.11 | 84.664
7 | 1.188 | 0.01597 | -0.11 | 74.404
7.5 | 0.783 | 0.0169 | -0.11 | 46.337
8 | 0.811 | 0.02126 | -0.109 | 38.161
8.5 | 0.837 | 0.02321 | -0.108 | 36.069
9 | 0.865 | 0.02427 | -0.108 | 35.649
9.5 | 0.893 | 0.02519 | -0.107 | 35.448
10 | 0.904 | 0.02941 | -0.104 | 30.746
10.5 | 0.916 | 0.03422 | -0.101 | 26.776
11 | 0.936 | 0.03795 | -0.1 | 24.663
11.5 | 0.937 | 0.04914 | -0.095 | 19.073
12 | 0.941 | 0.06166 | -0.09 | 15.264
12.5 | 0.959 | 0.06832 | -0.088 | 14.043
13 | 0.967 | 0.0809 | -0.083 | 11.951
13.5 | 0.966 | 0.09922 | -0.072 | 9.732
14 | 0.984 | 0.10585 | -0.068 | 9.298
14.5 | 1.009 | 0.10668 | -0.068 | 9.462
15 | 1.038 | 0.1148 | -0.07 | 9.041
15.5 | 1.057 | 0.11809 | -0.066 | 8.948
16 | 1.09 | 0.12328 | -0.07 | 8.84
16.5 | 1.107 | 0.12751 | -0.066 | 8.684
17 | 1.14 | 0.13178 | -0.07 | 8.654
17.5 | 1.16 | 0.13374 | -0.067 | 8.672
18 | 1.188 | 0.13991 | -0.068 | 8.489
18.5 | 1.212 | 0.14244 | -0.068 | 8.51
19 | 1.237 | 0.14649 | -0.068 | 8.444
19.5 | 1.266 | 0.15157 | -0.07 | 8.351
20 | 1.299 | 0.15334 | -0.073 | 8.469

## 96. Re 7M Mach 0.50 (2)
BIGFOIL.COM POLAR EXPORT
MID 105
MID 105 |  |  |  | Cl Max: | 1.6334 | at alpha= | 8 | deg
XFOIL ncrit=9 |  |  |  | L/D Max: | 162.11 | at alpha= | 4.5 | deg
Re: | 7000000 |  |  | Cd Min: | 0.29175 | at alpha= | -20 | deg
Mach: | 0.5 |  |  | Cl=0 at alpha= | -4.0324 | deg
|  |  |  | @ Cl=0.1, Cd= | 0.0063489
|  |  |  | @ Cl=0.4, Cd= | 0.006044
|  |  |  | @ Cl=0.6, Cd= | 0.0061702
alpha (deg) | Cl | Cd | Cm | Cl/Cd
-20 | -0.8608 | 0.29175 | 0.0937 | -2.9505
-19.5 | -0.8379 | 0.28237 | 0.0881 | -2.9674
-19 | -0.8145 | 0.27422 | 0.0827 | -2.9702
-18.5 | -0.7909 | 0.26607 | 0.0775 | -2.9725
-18 | -0.7672 | 0.25782 | 0.0723 | -2.9757
-17.5 | -0.7436 | 0.24965 | 0.0673 | -2.9786
-17 | -0.7198 | 0.24118 | 0.0625 | -2.9845
-16.5 | -0.6967 | 0.23237 | 0.0576 | -2.9982
-16 | -0.6737 | 0.22377 | 0.053 | -3.0107
-15.5 | -0.651 | 0.21546 | 0.0484 | -3.0214
-15 | -0.6288 | 0.20718 | 0.0439 | -3.035
-14.5 | -0.6071 | 0.19899 | 0.0397 | -3.0509
-14 | -0.5861 | 0.19087 | 0.0356 | -3.0707
-13.5 | -0.5658 | 0.18276 | 0.0316 | -3.0959
-13 | -0.546 | 0.17463 | 0.0277 | -3.1266
-12.5 | -0.5291 | 0.1661 | 0.0239 | -3.1854
-12 | -0.512 | 0.15779 | 0.0203 | -3.2448
-11.5 | -0.4961 | 0.1493 | 0.0167 | -3.3228
-11 | -0.481 | 0.14086 | 0.0133 | -3.4147
-10.5 | -0.466 | 0.13293 | 0.0099 | -3.5056
-10 | -0.4481 | 0.12601 | 0.0067 | -3.5561
-9.5 | -0.4318 | 0.11873 | 0.0035 | -3.6368
-9 | -0.4173 | 0.11104 | 0.0002 | -3.7581
-8.5 | -0.4032 | 0.10326 | -0.0035 | -3.9047
-8 | -0.3934 | 0.09583 | -0.0062 | -4.1052
-7.5 | -0.384 | 0.08814 | -0.0096 | -4.3567
-7 | -0.3742 | 0.08023 | -0.0143 | -4.6641
-6.5 | -0.3647 | 0.07124 | -0.0219 | -5.1193
-6 | -0.3351 | 0.05916 | -0.0395 | -5.6643
-5.5 | -0.2713 | 0.03956 | -0.0763 | -6.8579
-5 | -0.1668 | 0.01317 | -0.118 | -12.6651
-4.5 | -0.0735 | 0.00721 | -0.1239 | -10.1942
-4 | 0.0051 | 0.0066 | -0.1232 | 0.77273
-3.5 | 0.0799 | 0.00639 | -0.1224 | 12.5039
-3 | 0.1532 | 0.00624 | -0.122 | 24.5513
-2.5 | 0.2251 | 0.00617 | -0.1216 | 36.483
-2 | 0.2968 | 0.00604 | -0.1215 | 49.1391
-1.5 | 0.3673 | 0.00603 | -0.1215 | 60.9121
-1 | 0.4375 | 0.00606 | -0.1216 | 72.1947
-0.5 | 0.5074 | 0.00605 | -0.1218 | 83.8678
0 | 0.5768 | 0.00613 | -0.1219 | 94.0946
0.5 | 0.646 | 0.00625 | -0.122 | 103.36
1 | 0.716 | 0.00629 | -0.1224 | 113.8315
1.5 | 0.7858 | 0.00641 | -0.1227 | 122.5897
2 | 0.8552 | 0.00668 | -0.1228 | 128.024
2.5 | 0.9245 | 0.00705 | -0.1227 | 131.1348
3 | 0.9944 | 0.00735 | -0.1225 | 135.2925
3.5 | 1.0649 | 0.0076 | -0.1221 | 140.1184
4 | 1.1368 | 0.00772 | -0.1218 | 147.2539
4.5 | 1.2061 | 0.00744 | -0.1207 | 162.1102
5 | 1.2773 | 0.008 | -0.1194 | 159.6625
5.5 | 1.3442 | 0.00944 | -0.1175 | 142.3941
6 | 1.4159 | 0.01011 | -0.1154 | 140.0495
6.5 | 1.4877 | 0.01094 | -0.1128 | 135.9872
7 | 1.5586 | 0.0121 | -0.1093 | 128.8099
7.5 | 1.615 | 0.01502 | -0.103 | 107.5233
8 | 1.6334 | 0.02042 | -0.0928 | 79.9902
8.5 | 1.6169 | 0.02611 | -0.0803 | 61.9265
9 | 1.5831 | 0.03388 | -0.0733 | 46.7267
9.5 | 1.5483 | 0.04568 | -0.076 | 33.8945
10 | 1.509 | 0.05952 | -0.0821 | 25.3528
10.5 | 1.4669 | 0.07395 | -0.0886 | 19.8364
11 | 1.425 | 0.08868 | -0.0951 | 16.069
11.5 | 1.3855 | 0.10352 | -0.1017 | 13.3839
12 | 1.3501 | 0.11853 | -0.1087 | 11.3904
12.5 | 1.3206 | 0.13336 | -0.1161 | 9.9025
13 | 1.2967 | 0.14828 | -0.1242 | 8.7449

## 97. Re 8M Mach 0.00 (1)
BIGFOIL.COM POLAR EXPORT
MID 105
MID 105 |  |  |  | Cl Max: | 1.305 | at alpha= | 9 | deg
JavaFoil+Calcfoil stall+Eppler ext transition |  |  |  | L/D Max: | 96.226 | at alpha= | 5.5 | deg
Re: | 8000000 |  |  | Cd Min: | 0.01069 | at alpha= | 1 | deg
Mach: | 0 |  |  | Cl=0 at alpha= | -4.2017 | deg
|  |  |  | @ Cl=0.1, Cd= | 0.010859
|  |  |  | @ Cl=0.4, Cd= | 0.010807
|  |  |  | @ Cl=0.6, Cd= | 0.0107
alpha (deg) | Cl | Cd | Cm | Cl/Cd
-15.5 | -0.251 | 0.11929 | -0.046 | -2.102
-15 | -0.262 | 0.11359 | -0.046 | -2.309
-14.5 | -0.274 | 0.10805 | -0.046 | -2.535
-14 | -0.285 | 0.10326 | -0.046 | -2.762
-13.5 | -0.296 | 0.09815 | -0.046 | -3.017
-13 | -0.306 | 0.09276 | -0.046 | -3.304
-12.5 | -0.316 | 0.08775 | -0.047 | -3.598
-12 | -0.324 | 0.08285 | -0.047 | -3.906
-11.5 | -0.33 | 0.07807 | -0.048 | -4.223
-11 | -0.333 | 0.07349 | -0.049 | -4.538
-10.5 | -0.334 | 0.0692 | -0.05 | -4.833
-10 | -0.332 | 0.06496 | -0.052 | -5.114
-9.5 | -0.326 | 0.06095 | -0.053 | -5.35
-9 | -0.316 | 0.05709 | -0.055 | -5.533
-8.5 | -0.301 | 0.05325 | -0.057 | -5.656
-8 | -0.282 | 0.04934 | -0.059 | -5.716
-7.5 | -0.258 | 0.04555 | -0.061 | -5.67
-7 | -0.278 | 0.01164 | -0.096 | -23.864
-6.5 | -0.236 | 0.01147 | -0.096 | -20.608
-6 | -0.191 | 0.01138 | -0.096 | -16.755
-5.5 | -0.141 | 0.01124 | -0.096 | -12.56
-5 | -0.089 | 0.01118 | -0.096 | -7.941
-4.5 | -0.034 | 0.01107 | -0.096 | -3.069
-4 | 0.023 | 0.01091 | -0.096 | 2.065
-3.5 | 0.08 | 0.01089 | -0.096 | 7.364
-3 | 0.138 | 0.0108 | -0.095 | 12.815
-2.5 | 0.197 | 0.01078 | -0.095 | 18.277
-2 | 0.257 | 0.01077 | -0.095 | 23.823
-1.5 | 0.315 | 0.01077 | -0.095 | 29.232
-1 | 0.373 | 0.01084 | -0.095 | 34.434
-0.5 | 0.431 | 0.01077 | -0.095 | 40.057
0 | 0.49 | 0.01083 | -0.095 | 45.214
0.5 | 0.545 | 0.01089 | -0.095 | 50.065
1 | 0.603 | 0.01069 | -0.095 | 56.422
1.5 | 0.661 | 0.01078 | -0.095 | 61.32
2 | 0.719 | 0.01092 | -0.095 | 65.786
2.5 | 0.776 | 0.01139 | -0.095 | 68.122
3 | 0.834 | 0.0116 | -0.095 | 71.901
3.5 | 0.891 | 0.01175 | -0.095 | 75.83
4 | 0.949 | 0.01189 | -0.095 | 79.768
4.5 | 1.005 | 0.01203 | -0.095 | 83.581
5 | 1.058 | 0.01214 | -0.095 | 87.207
5.5 | 1.109 | 0.01152 | -0.095 | 96.226
6 | 1.156 | 0.01259 | -0.095 | 91.803
6.5 | 1.198 | 0.01311 | -0.095 | 91.39
7 | 1.235 | 0.01339 | -0.095 | 92.243
7.5 | 1.265 | 0.01379 | -0.095 | 91.741
8 | 1.287 | 0.01419 | -0.095 | 90.704
8.5 | 1.3 | 0.01461 | -0.095 | 88.969
9 | 1.305 | 0.01508 | -0.095 | 86.511
9.5 | 1.3 | 0.01559 | -0.095 | 83.349
10 | 1.283 | 0.01616 | -0.095 | 79.441
10.5 | 1.258 | 0.0168 | -0.095 | 74.877
11 | 1.225 | 0.0175 | -0.095 | 69.996
11.5 | 1.174 | 0.02174 | -0.094 | 54.014
12 | 1.124 | 0.02283 | -0.093 | 49.211
12.5 | 1.067 | 0.02429 | -0.093 | 43.947
13 | 1.005 | 0.02639 | -0.092 | 38.09
13.5 | 0.94 | 0.02953 | -0.09 | 31.833
14 | 0.874 | 0.03395 | -0.089 | 25.754

## 98. Re 8M Mach 0.00 (2)
BIGFOIL.COM POLAR EXPORT
MID 105
MID 105 |  |  |  | Cl Max: | 2.0528 | at alpha= | 16 | deg
XFOIL ncrit=9 |  |  |  | L/D Max: | 153.933 | at alpha= | 5 | deg
Re: | 8000000 |  |  | Cd Min: | 0.10148 | at alpha= | 20 | deg
Mach: | 0 |  |  | Cl=0 at alpha= | -4.2 | deg
|  |  |  | @ Cl=0.1, Cd= | 0.0058974
|  |  |  | @ Cl=0.4, Cd= | 0.0058229
|  |  |  | @ Cl=0.6, Cd= | 0.0059249
alpha (deg) | Cl | Cd | Cm | Cl/Cd
-12 | -0.8959 | 0.0217 | -0.0905 | -41.2857
-11.5 | -0.8426 | 0.01686 | -0.095 | -49.9763
-11 | -0.7864 | 0.01409 | -0.0972 | -55.8126
-10.5 | -0.7292 | 0.0123 | -0.0987 | -59.2846
-10 | -0.6701 | 0.01083 | -0.1001 | -61.8744
-9.5 | -0.6142 | 0.00978 | -0.1004 | -62.8016
-9 | -0.5576 | 0.00892 | -0.1006 | -62.5112
-8.5 | -0.5003 | 0.0081 | -0.101 | -61.7654
-8 | -0.4432 | 0.0076 | -0.1011 | -58.3158
-7.5 | -0.3858 | 0.00727 | -0.1012 | -53.0674
-7 | -0.3282 | 0.00709 | -0.1014 | -46.2906
-6.5 | -0.2695 | 0.0068 | -0.1018 | -39.6324
-6 | -0.2108 | 0.00654 | -0.1023 | -32.2324
-5.5 | -0.1521 | 0.00636 | -0.1027 | -23.9151
-5 | -0.0935 | 0.00618 | -0.1031 | -15.1294
-4.5 | -0.0351 | 0.00608 | -0.1034 | -5.773
-4 | 0.0234 | 0.00596 | -0.1037 | 3.9262
-3.5 | 0.0817 | 0.00591 | -0.104 | 13.824
-2.5 | 0.1983 | 0.00583 | -0.1044 | 34.0137
-2 | 0.2567 | 0.00581 | -0.1047 | 44.1824
-1.5 | 0.3149 | 0.00587 | -0.105 | 53.6457
-1 | 0.3734 | 0.0058 | -0.1054 | 64.3793
-0.5 | 0.4314 | 0.00585 | -0.1057 | 73.7436
0 | 0.4892 | 0.00592 | -0.1059 | 82.6351
0.5 | 0.5471 | 0.00597 | -0.1061 | 91.6415
1 | 0.6057 | 0.00592 | -0.1067 | 102.3142
1.5 | 0.6636 | 0.00599 | -0.1071 | 110.7846
2 | 0.7211 | 0.00613 | -0.1073 | 117.6346
2.5 | 0.7784 | 0.00635 | -0.1076 | 122.5827
3 | 0.8354 | 0.0066 | -0.1079 | 126.5758
3.5 | 0.8923 | 0.00685 | -0.1081 | 130.2628
4 | 0.9497 | 0.00692 | -0.1085 | 137.2399
4.5 | 1.0045 | 0.00654 | -0.1085 | 153.5933
5 | 1.0606 | 0.00689 | -0.1085 | 153.9332
5.5 | 1.1159 | 0.00743 | -0.1085 | 150.1884
6 | 1.1697 | 0.00838 | -0.1084 | 139.5823
6.5 | 1.2247 | 0.00877 | -0.1083 | 139.6465
7 | 1.2792 | 0.00923 | -0.1081 | 138.5915
7.5 | 1.333 | 0.00977 | -0.1079 | 136.4381
8 | 1.3867 | 0.01024 | -0.1077 | 135.4199
8.5 | 1.4397 | 0.01081 | -0.1073 | 133.1822
9 | 1.4924 | 0.01132 | -0.107 | 131.8375
9.5 | 1.5443 | 0.0119 | -0.1066 | 129.7731
10 | 1.5953 | 0.01257 | -0.106 | 126.9133
10.5 | 1.6454 | 0.0133 | -0.1053 | 123.7143
11 | 1.6941 | 0.01416 | -0.1044 | 119.6398
11.5 | 1.7409 | 0.01518 | -0.1033 | 114.6838
12 | 1.7883 | 0.01594 | -0.1023 | 112.1895
12.5 | 1.8345 | 0.01674 | -0.1012 | 109.5878
13 | 1.8795 | 0.01759 | -0.0999 | 106.8505
13.5 | 1.9224 | 0.01853 | -0.0983 | 103.7453
14 | 1.9628 | 0.01961 | -0.0964 | 100.0918
14.5 | 1.9996 | 0.02084 | -0.094 | 95.9501
15 | 2.0308 | 0.02234 | -0.0909 | 90.9042
15.5 | 2.0503 | 0.02419 | -0.0859 | 84.7582
16 | 2.0528 | 0.02641 | -0.0786 | 77.7281
16.5 | 2.0512 | 0.02967 | -0.0727 | 69.1338
17 | 2.0475 | 0.03401 | -0.0688 | 60.2029
17.5 | 2.0403 | 0.03965 | -0.0668 | 51.4578
18 | 2.0252 | 0.0472 | -0.0668 | 42.9068
18.5 | 1.9997 | 0.05693 | -0.0686 | 35.1256
19 | 1.9599 | 0.06935 | -0.0719 | 28.261
19.5 | 1.9108 | 0.084 | -0.0769 | 22.7476
20 | 1.8496 | 0.10148 | -0.0837 | 18.2263

## 99. Re 8M Mach 0.10 (1)
BIGFOIL.COM POLAR EXPORT
MID 105
MID 105 |  |  |  | Cl Max: | 1.301 | at alpha= | 9 | deg
JavaFoil+Calcfoil stall+Eppler ext transition |  |  |  | L/D Max: | 96.455 | at alpha= | 5.5 | deg
Re: | 8000000 |  |  | Cd Min: | 0.0107 | at alpha= | 1 | deg
Mach: | 0.1 |  |  | Cl=0 at alpha= | -4.2017 | deg
|  |  |  | @ Cl=0.1, Cd= | 0.010847
|  |  |  | @ Cl=0.4, Cd= | 0.01081
|  |  |  | @ Cl=0.6, Cd= | 0.01072
alpha (deg) | Cl | Cd | Cm | Cl/Cd
-15 | -0.227 | 0.11471 | -0.046 | -1.977
-14.5 | -0.24 | 0.10946 | -0.046 | -2.194
-14 | -0.253 | 0.10415 | -0.046 | -2.433
-13.5 | -0.267 | 0.09912 | -0.046 | -2.689
-13 | -0.279 | 0.09348 | -0.046 | -2.987
-12.5 | -0.291 | 0.08856 | -0.046 | -3.286
-12 | -0.302 | 0.08365 | -0.047 | -3.605
-11.5 | -0.31 | 0.07894 | -0.047 | -3.931
-11 | -0.317 | 0.07443 | -0.048 | -4.256
-10.5 | -0.32 | 0.07013 | -0.049 | -4.569
-10 | -0.321 | 0.0658 | -0.051 | -4.875
-9.5 | -0.317 | 0.06172 | -0.053 | -5.14
-9 | -0.309 | 0.05794 | -0.054 | -5.335
-8.5 | -0.296 | 0.05391 | -0.056 | -5.498
-8 | -0.279 | 0.05009 | -0.058 | -5.564
-7.5 | -0.256 | 0.04664 | -0.06 | -5.484
-7 | -0.243 | 0.02734 | -0.08 | -8.88
-6.5 | -0.236 | 0.01148 | -0.096 | -20.561
-6 | -0.191 | 0.01139 | -0.096 | -16.755
-5.5 | -0.142 | 0.01125 | -0.096 | -12.576
-5 | -0.089 | 0.01119 | -0.096 | -7.959
-4.5 | -0.034 | 0.01108 | -0.096 | -3.079
-4 | 0.023 | 0.011 | -0.096 | 2.057
-3.5 | 0.081 | 0.01087 | -0.096 | 7.409
-3 | 0.139 | 0.0108 | -0.096 | 12.875
-2.5 | 0.198 | 0.01078 | -0.096 | 18.362
-2 | 0.258 | 0.01077 | -0.096 | 23.942
-1.5 | 0.316 | 0.01077 | -0.096 | 29.377
-1 | 0.375 | 0.01084 | -0.096 | 34.602
-0.5 | 0.434 | 0.01077 | -0.096 | 40.253
0 | 0.492 | 0.01083 | -0.096 | 45.429
0.5 | 0.548 | 0.01089 | -0.096 | 50.296
1 | 0.606 | 0.0107 | -0.096 | 56.65
1.5 | 0.664 | 0.01078 | -0.096 | 61.589
2 | 0.722 | 0.01093 | -0.096 | 66.067
2.5 | 0.78 | 0.01141 | -0.096 | 68.381
3 | 0.838 | 0.01163 | -0.096 | 72.045
3.5 | 0.896 | 0.01177 | -0.096 | 76.109
4 | 0.953 | 0.01191 | -0.096 | 80.058
4.5 | 1.01 | 0.01204 | -0.096 | 83.868
5 | 1.064 | 0.01216 | -0.096 | 87.472
5.5 | 1.114 | 0.01155 | -0.096 | 96.455
6 | 1.161 | 0.01277 | -0.096 | 90.872
6.5 | 1.203 | 0.01316 | -0.095 | 91.441
7 | 1.239 | 0.01344 | -0.095 | 92.199
7.5 | 1.268 | 0.01385 | -0.095 | 91.566
8 | 1.288 | 0.01426 | -0.095 | 90.359
8.5 | 1.299 | 0.0147 | -0.095 | 88.413
9 | 1.301 | 0.0152 | -0.095 | 85.613
9.5 | 1.292 | 0.01571 | -0.095 | 82.244
10 | 1.271 | 0.01626 | -0.095 | 78.177
10.5 | 1.241 | 0.01697 | -0.095 | 73.117
11 | 1.202 | 0.01773 | -0.095 | 67.797
11.5 | 1.143 | 0.0221 | -0.094 | 51.711
12 | 1.086 | 0.02329 | -0.094 | 46.607
12.5 | 1.022 | 0.02497 | -0.093 | 40.919
13 | 0.952 | 0.02749 | -0.092 | 34.641
13.5 | 0.88 | 0.03129 | -0.09 | 28.137
14 | 0.81 | 0.03651 | -0.088 | 22.175

## 100. Re 8M Mach 0.10 (2)
BIGFOIL.COM POLAR EXPORT
MID 105
MID 105 |  |  |  | Cl Max: | 2.0333 | at alpha= | 15.5 | deg
XFOIL ncrit=9 |  |  |  | L/D Max: | 154.234 | at alpha= | 5 | deg
Re: | 8000000 |  |  | Cd Min: | 0.2149 | at alpha= | -16.5 | deg
Mach: | 0.1 |  |  | Cl=0 at alpha= | -4.1954 | deg
|  |  |  | @ Cl=0.1, Cd= | 0.0059076
|  |  |  | @ Cl=0.4, Cd= | 0.0058252
|  |  |  | @ Cl=0.6, Cd= | 0.0059278
alpha (deg) | Cl | Cd | Cm | Cl/Cd
-16.5 | -0.653 | 0.2149 | 0.0504 | -3.0386
-16 | -0.6359 | 0.20783 | 0.0468 | -3.0597
-15.5 | -0.6196 | 0.20075 | 0.0433 | -3.0864
-15 | -0.6036 | 0.19356 | 0.0398 | -3.1184
-14.5 | -0.588 | 0.18628 | 0.0364 | -3.1565
-13 | -0.5465 | 0.16375 | 0.027 | -3.3374
-11.5 | -0.8524 | 0.02266 | -0.0912 | -37.6169
-11 | -0.7978 | 0.01645 | -0.097 | -48.4985
-10.5 | -0.7399 | 0.01364 | -0.0993 | -54.2449
-10 | -0.6797 | 0.01163 | -0.101 | -58.4437
-9.5 | -0.6229 | 0.0103 | -0.1014 | -60.4757
-9 | -0.5652 | 0.00926 | -0.1017 | -61.0367
-8.5 | -0.5069 | 0.00838 | -0.1019 | -60.4893
-8 | -0.4488 | 0.00778 | -0.102 | -57.6864
-7.5 | -0.3905 | 0.00736 | -0.1022 | -53.0571
-7 | -0.332 | 0.00715 | -0.1023 | -46.4336
-6.5 | -0.2728 | 0.00687 | -0.1026 | -39.7089
-6 | -0.2134 | 0.0066 | -0.103 | -32.3333
-5.5 | -0.1542 | 0.00642 | -0.1034 | -24.0187
-5 | -0.0949 | 0.00622 | -0.1037 | -15.2572
-4.5 | -0.036 | 0.0061 | -0.104 | -5.9016
-4 | 0.0231 | 0.00598 | -0.1043 | 3.8629
-3.5 | 0.0818 | 0.00592 | -0.1045 | 13.8176
-2.5 | 0.1993 | 0.00584 | -0.105 | 34.1267
-1.5 | 0.3166 | 0.00588 | -0.1056 | 53.8435
-1 | 0.3755 | 0.0058 | -0.106 | 64.7414
-0.5 | 0.4338 | 0.00586 | -0.1062 | 74.0273
0 | 0.492 | 0.00592 | -0.1064 | 83.1081
0.5 | 0.5503 | 0.00597 | -0.1067 | 92.1776
1 | 0.6092 | 0.00592 | -0.1072 | 102.9054
1.5 | 0.6674 | 0.00599 | -0.1076 | 111.419
2 | 0.7253 | 0.00614 | -0.1079 | 118.127
2.5 | 0.783 | 0.00637 | -0.1081 | 122.9199
3 | 0.8404 | 0.00662 | -0.1084 | 126.9486
3.5 | 0.8977 | 0.00687 | -0.1086 | 130.6696
4 | 0.9556 | 0.00694 | -0.109 | 137.6945
4.5 | 1.0108 | 0.00656 | -0.1089 | 154.0854
5 | 1.0673 | 0.00692 | -0.1089 | 154.2341
5.5 | 1.1229 | 0.00753 | -0.1089 | 149.1235
6 | 1.1773 | 0.00843 | -0.1087 | 139.656
6.5 | 1.2328 | 0.00882 | -0.1086 | 139.7732
7 | 1.2878 | 0.0093 | -0.1084 | 138.4731
7.5 | 1.3422 | 0.00985 | -0.1081 | 136.264
8 | 1.3964 | 0.01033 | -0.1078 | 135.1791
8.5 | 1.4499 | 0.01092 | -0.1073 | 132.7747
9 | 1.5032 | 0.01144 | -0.1069 | 131.3986
9.5 | 1.5557 | 0.01206 | -0.1064 | 128.9967
10 | 1.6071 | 0.01276 | -0.1056 | 125.9483
10.5 | 1.6576 | 0.01356 | -0.1048 | 122.2419
11 | 1.7061 | 0.01455 | -0.1036 | 117.2577
11.5 | 1.7542 | 0.01545 | -0.1025 | 113.5405
12 | 1.8021 | 0.01626 | -0.1013 | 110.8303
12.5 | 1.8485 | 0.01712 | -0.1 | 107.9731
13 | 1.8933 | 0.01807 | -0.0984 | 104.7759
13.5 | 1.9353 | 0.01917 | -0.0964 | 100.9546
14 | 1.9736 | 0.02048 | -0.0939 | 96.3672
14.5 | 2.0064 | 0.02204 | -0.0907 | 91.0345
15 | 2.0299 | 0.02388 | -0.0861 | 85.0042
15.5 | 2.0333 | 0.02617 | -0.0785 | 77.6958
16 | 2.0322 | 0.02933 | -0.0723 | 69.2874
16.5 | 2.0264 | 0.03388 | -0.068 | 59.8111
17 | 2.0156 | 0.04006 | -0.066 | 50.3145
17.5 | 1.9991 | 0.04803 | -0.0663 | 41.6219
18 | 1.9704 | 0.05846 | -0.0685 | 33.7051
18.5 | 1.9288 | 0.0714 | -0.0723 | 27.014
19 | 1.8765 | 0.08677 | -0.0777 | 21.6261
19.5 | 1.8155 | 0.10441 | -0.0849 | 17.3882
20 | 1.7493 | 0.12381 | -0.0936 | 14.1289

## 101. Re 8M Mach 0.25 (1)
BIGFOIL.COM POLAR EXPORT
MID 105
MID 105 |  |  |  | Cl Max: | 1.29 | at alpha= | 8 | deg
JavaFoil+Calcfoil stall+Eppler ext transition |  |  |  | L/D Max: | 91.516 | at alpha= | 6.5 | deg
Re: | 8000000 |  |  | Cd Min: | 0.01071 | at alpha= | 1 | deg
Mach: | 0.25 |  |  | Cl=0 at alpha= | -4.1983 | deg
|  |  |  | @ Cl=0.1, Cd= | 0.01087
|  |  |  | @ Cl=0.4, Cd= | 0.010825
|  |  |  | @ Cl=0.6, Cd= | 0.03936
alpha (deg) | Cl | Cd | Cm | Cl/Cd
-13.5 | -0.053 | 0.09972 | -0.048 | -0.531
-13 | -0.05 | 0.09671 | -0.047 | -0.518
-12.5 | -0.047 | 0.09224 | -0.047 | -0.512
-12 | -0.044 | 0.08758 | -0.046 | -0.507
-11.5 | -0.12 | 0.08312 | -0.046 | -1.445
-11 | -0.162 | 0.0789 | -0.046 | -2.052
-10.5 | -0.195 | 0.07439 | -0.046 | -2.618
-10 | -0.221 | 0.07002 | -0.046 | -3.153
-9.5 | -0.24 | 0.066 | -0.047 | -3.635
-9 | -0.252 | 0.06201 | -0.048 | -4.059
-8.5 | -0.256 | 0.05803 | -0.05 | -4.404
-8 | -0.252 | 0.05356 | -0.054 | -4.698
-7.5 | -0.239 | 0.04957 | -0.057 | -4.826
-7 | -0.218 | 0.04621 | -0.059 | -4.72
-6.5 | -0.197 | 0.03357 | -0.075 | -5.883
-6 | -0.191 | 0.01147 | -0.099 | -16.606
-5.5 | -0.143 | 0.01133 | -0.099 | -12.601
-5 | -0.09 | 0.01121 | -0.099 | -8.067
-4.5 | -0.035 | 0.01114 | -0.099 | -3.125
-4 | 0.023 | 0.01103 | -0.099 | 2.099
-3.5 | 0.083 | 0.01089 | -0.099 | 7.582
-3 | 0.143 | 0.01082 | -0.099 | 13.201
-2.5 | 0.203 | 0.01079 | -0.099 | 18.84
-2 | 0.265 | 0.01078 | -0.099 | 24.585
-1.5 | 0.325 | 0.01078 | -0.099 | 30.163
-1 | 0.385 | 0.01084 | -0.099 | 35.564
-0.5 | 0.446 | 0.01078 | -0.098 | 41.327
0 | 0.506 | 0.01085 | -0.098 | 46.61
0.5 | 0.563 | 0.01093 | -0.098 | 51.494
1 | 0.622 | 0.01071 | -0.098 | 58.101
1.5 | 0.682 | 0.01082 | -0.098 | 63.058
2 | 0.742 | 0.01097 | -0.098 | 67.591
2.5 | 0.801 | 0.01147 | -0.098 | 69.836
3 | 0.861 | 0.01171 | -0.098 | 73.518
3.5 | 0.92 | 0.01185 | -0.098 | 77.656
4 | 0.979 | 0.01202 | -0.098 | 81.48
4.5 | 1.037 | 0.01214 | -0.098 | 85.451
5 | 1.092 | 0.01229 | -0.098 | 88.805
5.5 | 1.142 | 0.01253 | -0.098 | 91.13
6 | 1.188 | 0.013 | -0.098 | 91.412
6.5 | 1.228 | 0.01342 | -0.098 | 91.516
7 | 1.26 | 0.01382 | -0.098 | 91.181
7.5 | 1.282 | 0.01426 | -0.098 | 89.879
8 | 1.29 | 0.0147 | -0.098 | 87.757
8.5 | 1.284 | 0.01524 | -0.098 | 84.231
9 | 1.262 | 0.01584 | -0.098 | 79.697
9.5 | 1.223 | 0.0165 | -0.098 | 74.142
10 | 1.164 | 0.01727 | -0.098 | 67.392
10.5 | 1.078 | 0.02007 | -0.097 | 53.722
11 | 0.981 | 0.02296 | -0.097 | 42.722
11.5 | 0.869 | 0.02473 | -0.096 | 35.149
12 | 0.745 | 0.0277 | -0.094 | 26.873
12.5 | 0.613 | 0.03265 | -0.091 | 18.761
13 | 0.479 | 0.03936 | -0.089 | 12.166

## 102. Re 8M Mach 0.25 (2)
BIGFOIL.COM POLAR EXPORT
MID 105
MID 105 |  |  |  | Cl Max: | 1.8752 | at alpha= | 12.5 | deg
XFOIL ncrit=9 |  |  |  | L/D Max: | 156.28 | at alpha= | 5 | deg
Re: | 8000000 |  |  | Cd Min: | 0.16453 | at alpha= | -13 | deg
Mach: | 0.25 |  |  | Cl=0 at alpha= | -4.1677 | deg
|  |  |  | @ Cl=0.1, Cd= | 0.0059829
|  |  |  | @ Cl=0.4, Cd= | 0.0058408
|  |  |  | @ Cl=0.6, Cd= | 0.0059935
alpha (deg) | Cl | Cd | Cm | Cl/Cd
-14 | -0.4018 | 0.15871 | 0.0082 | -2.5317
-13.5 | -0.4002 | 0.15177 | 0.006 | -2.6369
-13 | -0.5483 | 0.16453 | 0.0268 | -3.3325
-12.5 | -0.5447 | 0.15282 | 0.0229 | -3.5643
-12 | -0.53 | 0.14594 | 0.02 | -3.6316
-11.5 | -0.5192 | 0.13804 | 0.0168 | -3.7612
-11 | -0.5047 | 0.13139 | 0.0138 | -3.8412
-10 | -0.5607 | 0.0965 | -0.0022 | -5.8104
-9.5 | -0.5711 | 0.08507 | -0.0095 | -6.7133
-9 | -0.6126 | 0.0147 | -0.1044 | -41.6735
-8.5 | -0.5476 | 0.01093 | -0.1068 | -50.1006
-8 | -0.4834 | 0.00937 | -0.1071 | -51.5902
-7.5 | -0.4192 | 0.0083 | -0.1071 | -50.506
-7 | -0.3553 | 0.00764 | -0.1071 | -46.5052
-6.5 | -0.2919 | 0.00727 | -0.1071 | -40.1513
-6 | -0.2287 | 0.00695 | -0.1071 | -32.9065
-5.5 | -0.1657 | 0.00663 | -0.1073 | -24.9925
-5 | -0.1031 | 0.00638 | -0.1074 | -16.1599
-4.5 | -0.041 | 0.00618 | -0.1076 | -6.6343
-4 | 0.0207 | 0.00608 | -0.1076 | 3.4046
-3 | 0.1432 | 0.00593 | -0.1079 | 24.1484
-2.5 | 0.2043 | 0.00587 | -0.1081 | 34.8041
-2 | 0.2653 | 0.00582 | -0.1083 | 45.5842
-1.5 | 0.3259 | 0.0059 | -0.1085 | 55.2373
-1 | 0.3869 | 0.00583 | -0.1089 | 66.3636
-0.5 | 0.4473 | 0.00588 | -0.1091 | 76.0714
0 | 0.5075 | 0.00594 | -0.1093 | 85.4377
0.5 | 0.5677 | 0.00602 | -0.1095 | 94.3023
1 | 0.6286 | 0.00597 | -0.1101 | 105.2931
1.5 | 0.6889 | 0.00606 | -0.1104 | 113.6799
2 | 0.7489 | 0.00623 | -0.1107 | 120.2087
2.5 | 0.8087 | 0.00645 | -0.1109 | 125.3798
3 | 0.8682 | 0.00674 | -0.1111 | 128.8131
3.5 | 0.9278 | 0.00698 | -0.1112 | 132.9226
4 | 0.9881 | 0.00706 | -0.1115 | 139.9575
4.5 | 1.0457 | 0.0067 | -0.1113 | 156.0746
5 | 1.1049 | 0.00707 | -0.1112 | 156.2801
5.5 | 1.1616 | 0.00815 | -0.1108 | 142.5276
6 | 1.2198 | 0.00869 | -0.1104 | 140.3682
6.5 | 1.2781 | 0.00914 | -0.11 | 139.8359
7 | 1.3358 | 0.00971 | -0.1094 | 137.5695
7.5 | 1.3935 | 0.01026 | -0.1087 | 135.8187
8 | 1.4506 | 0.01089 | -0.1079 | 133.2048
8.5 | 1.5076 | 0.01149 | -0.107 | 131.2097
9 | 1.5637 | 0.01221 | -0.1059 | 128.0672
9.5 | 1.6188 | 0.01305 | -0.1046 | 124.046
10 | 1.6716 | 0.0142 | -0.1028 | 117.7183
10.5 | 1.7232 | 0.01537 | -0.1008 | 112.1145
11 | 1.7736 | 0.01657 | -0.0986 | 107.0368
11.5 | 1.8189 | 0.01823 | -0.0957 | 99.7751
12 | 1.8544 | 0.02061 | -0.0914 | 89.9757
12.5 | 1.8752 | 0.02377 | -0.0853 | 78.8894
13 | 1.8681 | 0.02735 | -0.0758 | 68.3035
13.5 | 1.8449 | 0.03276 | -0.068 | 56.3156
14 | 1.8157 | 0.04131 | -0.0659 | 43.953
14.5 | 1.7811 | 0.05292 | -0.0687 | 33.6565
15 | 1.7416 | 0.06634 | -0.0735 | 26.2526
15.5 | 1.6965 | 0.08111 | -0.0792 | 20.916
16 | 1.6511 | 0.09658 | -0.0856 | 17.0957
16.5 | 1.6053 | 0.11275 | -0.0926 | 14.2377
17 | 1.5616 | 0.12914 | -0.1002 | 12.0923
17.5 | 1.5225 | 0.14538 | -0.1085 | 10.4726

## 103. Re 8M Mach 0.50 (1)
BIGFOIL.COM POLAR EXPORT
MID 105
MID 105 |  |  |  | Cl Max: | 1.296 | at alpha= | 20 | deg
JavaFoil+Calcfoil stall+Eppler ext transition |  |  |  | L/D Max: | 94.058 | at alpha= | 5 | deg
Re: | 8000000 |  |  | Cd Min: | 0.0108 | at alpha= | -1.5 | deg
Mach: | 0.5 |  |  | Cl=0 at alpha= | -4.2049 | deg
|  |  |  | @ Cl=0.1, Cd= | 0.011082
|  |  |  | @ Cl=0.4, Cd= | 0.010854
|  |  |  | @ Cl=0.6, Cd= | 0.010977
alpha (deg) | Cl | Cd | Cm | Cl/Cd
-20 | -0.855 | 0.14445 | -0.066 | -5.919
-19.5 | -0.829 | 0.13774 | -0.066 | -6.019
-19 | -0.801 | 0.1465 | -0.065 | -5.467
-18.5 | -0.775 | 0.13871 | -0.064 | -5.584
-18 | -0.748 | 0.12959 | -0.065 | -5.776
-17.5 | -0.722 | 0.12164 | -0.065 | -5.939
-17 | -0.697 | 0.11468 | -0.066 | -6.075
-16.5 | -0.667 | 0.12368 | -0.062 | -5.395
-16 | -0.641 | 0.11349 | -0.063 | -5.648
-15.5 | -0.615 | 0.10563 | -0.064 | -5.824
-15 | -0.588 | 0.10874 | -0.063 | -5.403
-14.5 | -0.56 | 0.10417 | -0.061 | -5.376
-14 | -0.534 | 0.09509 | -0.063 | -5.619
-13.5 | -0.507 | 0.09617 | -0.062 | -5.269
-13 | -0.48 | 0.09005 | -0.062 | -5.328
-12.5 | -0.454 | 0.08118 | -0.065 | -5.596
-12 | -0.425 | 0.08508 | -0.059 | -4.992
-11.5 | -0.399 | 0.07612 | -0.063 | -5.245
-11 | -0.374 | 0.06845 | -0.067 | -5.46
-10.5 | -0.345 | 0.06835 | -0.064 | -5.049
-10 | -0.318 | 0.06441 | -0.064 | -4.936
-9.5 | -0.292 | 0.05788 | -0.068 | -5.051
-9 | -0.264 | 0.05679 | -0.066 | -4.653
-8.5 | -0.237 | 0.05271 | -0.068 | -4.505
-8 | -0.209 | 0.05258 | -0.064 | -3.97
-7.5 | -0.182 | 0.04882 | -0.066 | -3.725
-7 | -0.153 | 0.04878 | -0.061 | -3.145
-6.5 | -0.125 | 0.0492 | -0.052 | -2.544
-6 | -0.098 | 0.04764 | -0.051 | -2.055
-5.5 | -0.071 | 0.04507 | -0.052 | -1.571
-5 | -0.065 | 0.04075 | -0.063 | -1.605
-4.5 | -0.036 | 0.01138 | -0.11 | -3.165
-4 | 0.025 | 0.0112 | -0.11 | 2.231
-3.5 | 0.091 | 0.01111 | -0.11 | 8.171
-3 | 0.158 | 0.0109 | -0.11 | 14.533
-2.5 | 0.227 | 0.01086 | -0.11 | 20.859
-2 | 0.296 | 0.01081 | -0.11 | 27.41
-1.5 | 0.364 | 0.0108 | -0.11 | 33.655
-1 | 0.431 | 0.0109 | -0.11 | 39.531
-0.5 | 0.498 | 0.01082 | -0.11 | 46.034
0 | 0.565 | 0.01092 | -0.11 | 51.772
0.5 | 0.627 | 0.01102 | -0.11 | 56.902
1 | 0.694 | 0.01111 | -0.11 | 62.419
1.5 | 0.76 | 0.011 | -0.11 | 69.112
2 | 0.827 | 0.01156 | -0.11 | 71.539
2.5 | 0.893 | 0.01183 | -0.11 | 75.514
3 | 0.959 | 0.01203 | -0.11 | 79.753
3.5 | 1.026 | 0.01225 | -0.11 | 83.693
4 | 1.091 | 0.01244 | -0.11 | 87.753
4.5 | 1.155 | 0.01268 | -0.11 | 91.094
5 | 1.211 | 0.01288 | -0.11 | 94.058
5.5 | 1.257 | 0.01374 | -0.11 | 91.465
6 | 1.287 | 0.01428 | -0.11 | 90.079
6.5 | 1.284 | 0.01495 | -0.11 | 85.846
7 | 1.188 | 0.01574 | -0.11 | 75.521
7.5 | 0.783 | 0.01663 | -0.11 | 47.096
8 | 0.816 | 0.01763 | -0.11 | 46.269
8.5 | 0.838 | 0.02274 | -0.108 | 36.867
9 | 0.867 | 0.02374 | -0.108 | 36.524
9.5 | 0.895 | 0.02466 | -0.107 | 36.296
10 | 0.907 | 0.02856 | -0.105 | 31.776
10.5 | 0.92 | 0.03306 | -0.102 | 27.828
11 | 0.94 | 0.03639 | -0.101 | 25.833
11.5 | 0.942 | 0.04697 | -0.096 | 20.053
12 | 0.947 | 0.05868 | -0.091 | 16.134
12.5 | 0.965 | 0.06536 | -0.089 | 14.76
13 | 0.975 | 0.07613 | -0.085 | 12.806
13.5 | 0.972 | 0.09457 | -0.075 | 10.28
14 | 0.993 | 0.10009 | -0.073 | 9.919
14.5 | 1.023 | 0.09879 | -0.074 | 10.352
15 | 1.042 | 0.11097 | -0.072 | 9.393
15.5 | 1.059 | 0.11588 | -0.067 | 9.141
16 | 1.093 | 0.12002 | -0.071 | 9.108
16.5 | 1.108 | 0.12588 | -0.066 | 8.804
17 | 1.143 | 0.12848 | -0.071 | 8.897
17.5 | 1.167 | 0.1301 | -0.07 | 8.97
18 | 1.196 | 0.13598 | -0.072 | 8.793
18.5 | 1.222 | 0.14213 | -0.073 | 8.599
19 | 1.243 | 0.1576 | -0.071 | 7.889
19.5 | 1.272 | 0.16101 | -0.073 | 7.9
20 | 1.296 | 0.16883 | -0.072 | 7.676

## 104. Re 8M Mach 0.50 (2)
BIGFOIL.COM POLAR EXPORT
MID 105
MID 105 |  |  |  | Cl Max: | 1.639 | at alpha= | 8 | deg
XFOIL ncrit=9 |  |  |  | L/D Max: | 165.61 | at alpha= | 4.5 | deg
Re: | 8000000 |  |  | Cd Min: | 0.292 | at alpha= | -20 | deg
Mach: | 0.5 |  |  | Cl=0 at alpha= | -4.0351 | deg
|  |  |  | @ Cl=0.1, Cd= | 0.0062441
|  |  |  | @ Cl=0.4, Cd= | 0.0059939
|  |  |  | @ Cl=0.6, Cd= | 0.006103
alpha (deg) | Cl | Cd | Cm | Cl/Cd
-20 | -0.8611 | 0.292 | 0.0938 | -2.949
-19.5 | -0.8375 | 0.28329 | 0.0884 | -2.9563
-19 | -0.5144 | 0.2149 | 0.0325 | -2.3937
-18.5 | -0.501 | 0.20912 | 0.0294 | -2.3958
-18 | -0.4875 | 0.2034 | 0.0265 | -2.3968
-17.5 | -0.4737 | 0.19753 | 0.0236 | -2.3981
-17 | -0.461 | 0.1912 | 0.0208 | -2.4111
-16.5 | -0.4479 | 0.18537 | 0.018 | -2.4162
-16 | -0.435 | 0.17965 | 0.0153 | -2.4214
-15.5 | -0.4223 | 0.17404 | 0.0126 | -2.4265
-15 | -0.4099 | 0.16853 | 0.0101 | -2.4322
-14.5 | -0.398 | 0.16315 | 0.0076 | -2.4395
-14 | -0.5865 | 0.191 | 0.0357 | -3.0707
-13.5 | -0.5662 | 0.18289 | 0.0317 | -3.0958
-13 | -0.5464 | 0.17474 | 0.0279 | -3.1269
-12.5 | -0.5298 | 0.16617 | 0.024 | -3.1883
-12 | -0.5124 | 0.15788 | 0.0204 | -3.2455
-11.5 | -0.4966 | 0.14936 | 0.0168 | -3.3249
-11 | -0.4826 | 0.14054 | 0.0133 | -3.4339
-10.5 | -0.4678 | 0.13255 | 0.0099 | -3.5292
-10 | -0.4499 | 0.12563 | 0.0068 | -3.5812
-9.5 | -0.4332 | 0.1185 | 0.0036 | -3.6557
-9 | -0.4172 | 0.1108 | -0.0002 | -3.7653
-8.5 | -0.4065 | 0.10344 | -0.0026 | -3.9298
-8 | -0.3962 | 0.09586 | -0.0056 | -4.1331
-7.5 | -0.3864 | 0.08797 | -0.0096 | -4.3924
-7 | -0.3771 | 0.07981 | -0.0146 | -4.725
-6.5 | -0.3678 | 0.07039 | -0.0231 | -5.2252
-6 | -0.3369 | 0.05771 | -0.0421 | -5.8378
-5.5 | -0.2711 | 0.03943 | -0.0766 | -6.8755
-5 | -0.1636 | 0.01145 | -0.1204 | -14.2882
-4.5 | -0.0728 | 0.00702 | -0.1241 | -10.3704
-4 | 0.0055 | 0.00648 | -0.1233 | 0.84877
-3.5 | 0.0802 | 0.00629 | -0.1226 | 12.7504
-3 | 0.1536 | 0.00612 | -0.1221 | 25.098
-2.5 | 0.2254 | 0.00607 | -0.1217 | 37.1334
-2 | 0.297 | 0.00595 | -0.1216 | 49.916
-1 | 0.4376 | 0.00601 | -0.1217 | 72.812
-0.5 | 0.5077 | 0.00598 | -0.1219 | 84.8997
0 | 0.5771 | 0.00606 | -0.122 | 95.231
0.5 | 0.6463 | 0.00619 | -0.1221 | 104.4103
1 | 0.716 | 0.00628 | -0.1224 | 114.0127
1.5 | 0.7861 | 0.00637 | -0.1228 | 123.4066
2 | 0.8555 | 0.00665 | -0.1229 | 128.6466
2.5 | 0.925 | 0.00695 | -0.1228 | 133.0935
3 | 0.995 | 0.00723 | -0.1225 | 137.621
3.5 | 1.0654 | 0.0075 | -0.1221 | 142.0533
4.5 | 1.2073 | 0.00729 | -0.1208 | 165.6104
5 | 1.278 | 0.00795 | -0.1196 | 160.7547
5.5 | 1.3459 | 0.00925 | -0.1177 | 145.5027
6 | 1.4178 | 0.00991 | -0.1157 | 143.0676
6.5 | 1.4901 | 0.01067 | -0.1131 | 139.6532
7 | 1.5618 | 0.01176 | -0.1097 | 132.8061
7.5 | 1.6197 | 0.01461 | -0.1035 | 110.8624
8 | 1.639 | 0.02004 | -0.0933 | 81.7864
8.5 | 1.624 | 0.02578 | -0.0808 | 62.9946
9 | 1.5892 | 0.03334 | -0.0732 | 47.6665
9.5 | 1.554 | 0.04507 | -0.0757 | 34.4797
10 | 1.5141 | 0.05898 | -0.0819 | 25.6714
10.5 | 1.4704 | 0.07354 | -0.0883 | 19.9946
11 | 1.4273 | 0.08835 | -0.0949 | 16.1551
11.5 | 1.388 | 0.1032 | -0.1015 | 13.4496
12 | 1.3528 | 0.11818 | -0.1085 | 11.4469
12.5 | 1.3234 | 0.13297 | -0.1159 | 9.9526
13 | 1.2996 | 0.14783 | -0.1239 | 8.7912

## 105. Re 10M Mach 0.00 (1)
BIGFOIL.COM POLAR EXPORT
MID 105
MID 105 |  |  |  | Cl Max: | 1.305 | at alpha= | 9 | deg
JavaFoil+Calcfoil stall+Eppler ext transition |  |  |  | L/D Max: | 94.145 | at alpha= | 7 | deg
Re: | 10000000 |  |  | Cd Min: | 0.01064 | at alpha= | 1 | deg
Mach: | 0 |  |  | Cl=0 at alpha= | -4.2017 | deg
|  |  |  | @ Cl=0.1, Cd= | 0.010749
|  |  |  | @ Cl=0.4, Cd= | 0.010738
|  |  |  | @ Cl=0.6, Cd= | 0.010649
alpha (deg) | Cl | Cd | Cm | Cl/Cd
-15.5 | -0.251 | 0.11789 | -0.047 | -2.128
-15 | -0.262 | 0.11253 | -0.047 | -2.332
-14.5 | -0.274 | 0.10719 | -0.047 | -2.556
-14 | -0.285 | 0.10247 | -0.047 | -2.784
-13.5 | -0.296 | 0.09733 | -0.047 | -3.044
-13 | -0.307 | 0.09146 | -0.047 | -3.354
-12.5 | -0.316 | 0.08659 | -0.048 | -3.649
-12 | -0.324 | 0.0818 | -0.049 | -3.96
-11.5 | -0.33 | 0.07716 | -0.05 | -4.278
-11 | -0.334 | 0.07267 | -0.051 | -4.596
-10.5 | -0.335 | 0.06841 | -0.052 | -4.896
-10 | -0.333 | 0.06414 | -0.053 | -5.189
-9.5 | -0.327 | 0.06005 | -0.055 | -5.441
-9 | -0.316 | 0.05609 | -0.056 | -5.643
-8.5 | -0.302 | 0.05221 | -0.058 | -5.782
-8 | -0.283 | 0.04778 | -0.061 | -5.927
-7.5 | -0.265 | 0.03865 | -0.07 | -6.845
-7 | -0.278 | 0.01152 | -0.096 | -24.107
-6.5 | -0.236 | 0.01138 | -0.096 | -20.761
-6 | -0.191 | 0.01128 | -0.096 | -16.9
-5.5 | -0.141 | 0.01114 | -0.096 | -12.68
-5 | -0.089 | 0.01107 | -0.096 | -8.023
-4.5 | -0.034 | 0.01097 | -0.096 | -3.099
-4 | 0.023 | 0.01081 | -0.096 | 2.084
-3.5 | 0.08 | 0.01077 | -0.096 | 7.44
-3 | 0.138 | 0.01071 | -0.095 | 12.932
-2.5 | 0.197 | 0.01068 | -0.095 | 18.444
-2 | 0.257 | 0.01067 | -0.095 | 24.054
-1.5 | 0.315 | 0.01073 | -0.095 | 29.347
-1 | 0.373 | 0.01078 | -0.095 | 34.628
-0.5 | 0.431 | 0.01069 | -0.095 | 40.358
0 | 0.49 | 0.01076 | -0.095 | 45.501
0.5 | 0.545 | 0.01082 | -0.095 | 50.396
1 | 0.603 | 0.01064 | -0.095 | 56.688
1.5 | 0.661 | 0.01073 | -0.095 | 61.595
2 | 0.719 | 0.01116 | -0.095 | 64.391
2.5 | 0.776 | 0.01132 | -0.095 | 68.572
3 | 0.834 | 0.01147 | -0.095 | 72.681
3.5 | 0.891 | 0.01161 | -0.095 | 76.803
4 | 0.949 | 0.01174 | -0.095 | 80.814
4.5 | 1.005 | 0.01187 | -0.095 | 84.65
5 | 1.058 | 0.01203 | -0.095 | 88.006
5.5 | 1.109 | 0.0129 | -0.095 | 85.958
6 | 1.156 | 0.01235 | -0.095 | 93.61
6.5 | 1.198 | 0.01285 | -0.095 | 93.229
7 | 1.235 | 0.01312 | -0.095 | 94.145
7.5 | 1.265 | 0.0135 | -0.095 | 93.691
8 | 1.287 | 0.01388 | -0.095 | 92.692
8.5 | 1.3 | 0.01429 | -0.095 | 90.987
9 | 1.305 | 0.01473 | -0.095 | 88.548
9.5 | 1.3 | 0.01517 | -0.095 | 85.662
10 | 1.283 | 0.01575 | -0.095 | 81.509
10.5 | 1.258 | 0.01635 | -0.095 | 76.946
11 | 1.225 | 0.01699 | -0.095 | 72.101
11.5 | 1.178 | 0.0202 | -0.094 | 58.308
12 | 1.126 | 0.0221 | -0.094 | 50.962
12.5 | 1.071 | 0.0234 | -0.093 | 45.755
13 | 1.011 | 0.02501 | -0.092 | 40.437
13.5 | 0.946 | 0.0278 | -0.091 | 34.034
14 | 0.881 | 0.03141 | -0.089 | 28.055

## 106. Re 10M Mach 0.00 (2)
BIGFOIL.COM POLAR EXPORT
MID 105
MID 105 |  |  |  | Cl Max: | 2.0656 | at alpha= | 16 | deg
XFOIL ncrit=9 |  |  |  | L/D Max: | 158.937 | at alpha= | 5 | deg
Re: | 10000000 |  |  | Cd Min: | 0.14762 | at alpha= | -12.5 | deg
Mach: | 0 |  |  | Cl=0 at alpha= | -4.2029 | deg
|  |  |  | @ Cl=0.1, Cd= | 0.0057624
|  |  |  | @ Cl=0.4, Cd= | 0.0057482
|  |  |  | @ Cl=0.6, Cd= | 0.0059
alpha (deg) | Cl | Cd | Cm | Cl/Cd
-12.5 | -0.5568 | 0.14762 | 0.0224 | -3.7718
-12 | -0.5434 | 0.14106 | 0.0195 | -3.8523
-11.5 | -0.8421 | 0.02022 | -0.0916 | -41.6469
-11 | -0.7873 | 0.0155 | -0.0959 | -50.7935
-10.5 | -0.7299 | 0.01289 | -0.0981 | -56.6253
-10 | -0.6744 | 0.01109 | -0.099 | -60.8115
-9.5 | -0.6176 | 0.0098 | -0.0996 | -63.0204
-9 | -0.56 | 0.00882 | -0.1002 | -63.4921
-8.5 | -0.5021 | 0.008 | -0.1006 | -62.7625
-8 | -0.444 | 0.00739 | -0.101 | -60.0812
-7.5 | -0.3859 | 0.00707 | -0.1013 | -54.5827
-7 | -0.3278 | 0.00691 | -0.1017 | -47.4385
-6.5 | -0.2694 | 0.00673 | -0.102 | -40.0297
-6 | -0.2105 | 0.00646 | -0.1025 | -32.5851
-5.5 | -0.1519 | 0.00627 | -0.1028 | -24.2265
-5 | -0.0932 | 0.00608 | -0.1032 | -15.3289
-4.5 | -0.0347 | 0.00594 | -0.1036 | -5.8418
-4 | 0.0237 | 0.00585 | -0.1038 | 4.0513
-3.5 | 0.0822 | 0.00577 | -0.1041 | 14.2461
-2.5 | 0.1986 | 0.00572 | -0.1046 | 34.7203
-2 | 0.257 | 0.00574 | -0.1049 | 44.7735
-1.5 | 0.3152 | 0.00579 | -0.1052 | 54.4387
-1 | 0.3736 | 0.00573 | -0.1055 | 65.2007
-0.5 | 0.4316 | 0.00577 | -0.1058 | 74.8007
0 | 0.4896 | 0.00582 | -0.106 | 84.1237
0.5 | 0.5474 | 0.0059 | -0.1062 | 92.7797
1 | 0.6057 | 0.0059 | -0.1067 | 102.661
2 | 0.7213 | 0.00609 | -0.1074 | 118.4401
2.5 | 0.7786 | 0.0063 | -0.1077 | 123.5873
3 | 0.8356 | 0.00656 | -0.1079 | 127.378
3.5 | 0.8927 | 0.00672 | -0.1081 | 132.8423
4 | 0.9498 | 0.00688 | -0.1084 | 138.0523
4.5 | 1.007 | 0.00696 | -0.1088 | 144.6839
5 | 1.0617 | 0.00668 | -0.1087 | 158.9371
5.5 | 1.1159 | 0.00766 | -0.1087 | 145.6789
6 | 1.1711 | 0.00814 | -0.1086 | 143.8698
6.5 | 1.2263 | 0.00848 | -0.1085 | 144.6108
7 | 1.2808 | 0.00896 | -0.1084 | 142.9464
7.5 | 1.335 | 0.00944 | -0.1082 | 141.4195
8 | 1.3888 | 0.0099 | -0.108 | 140.2828
9 | 1.4951 | 0.01088 | -0.1074 | 137.4173
9.5 | 1.5471 | 0.01148 | -0.107 | 134.7648
10 | 1.5984 | 0.01214 | -0.1064 | 131.6639
10.5 | 1.6486 | 0.01288 | -0.1058 | 127.9969
12 | 1.7952 | 0.01506 | -0.1033 | 119.2032
12.5 | 1.8423 | 0.01581 | -0.1023 | 116.5275
13 | 1.888 | 0.01662 | -0.1012 | 113.5981
13.5 | 1.9319 | 0.01753 | -0.0997 | 110.2054
14 | 1.9733 | 0.01858 | -0.098 | 106.2056
14.5 | 2.0105 | 0.01988 | -0.0956 | 101.1318
15 | 2.0399 | 0.02166 | -0.0921 | 94.1782
15.5 | 2.0613 | 0.02356 | -0.0874 | 87.4915
16 | 2.0656 | 0.02568 | -0.0801 | 80.4361
16.5 | 2.0613 | 0.02889 | -0.0735 | 71.3499
17 | 2.0554 | 0.03324 | -0.069 | 61.8351
17.5 | 2.0464 | 0.03895 | -0.0668 | 52.5392
18 | 2.0289 | 0.04673 | -0.0667 | 43.4175
18.5 | 2.0009 | 0.0568 | -0.0685 | 35.2271
19 | 1.959 | 0.06957 | -0.0721 | 28.1587
19.5 | 1.9092 | 0.08439 | -0.0771 | 22.6235
20 | 1.8483 | 0.10188 | -0.084 | 18.1419

## 107. Re 10M Mach 0.10 (1)
BIGFOIL.COM POLAR EXPORT
MID 105
MID 105 |  |  |  | Cl Max: | 1.301 | at alpha= | 9 | deg
JavaFoil+Calcfoil stall+Eppler ext transition |  |  |  | L/D Max: | 94.107 | at alpha= | 7 | deg
Re: | 10000000 |  |  | Cd Min: | 0.01065 | at alpha= | 1 | deg
Mach: | 0.1 |  |  | Cl=0 at alpha= | -4.2017 | deg
|  |  |  | @ Cl=0.1, Cd= | 0.010744
|  |  |  | @ Cl=0.4, Cd= | 0.010742
|  |  |  | @ Cl=0.6, Cd= | 0.010668
alpha (deg) | Cl | Cd | Cm | Cl/Cd
-15.5 | -0.214 | 0.11968 | -0.047 | -1.786
-15 | -0.227 | 0.11374 | -0.047 | -1.995
-14.5 | -0.24 | 0.10824 | -0.047 | -2.219
-14 | -0.253 | 0.10352 | -0.046 | -2.449
-13.5 | -0.267 | 0.09841 | -0.046 | -2.71
-13 | -0.279 | 0.09262 | -0.047 | -3.017
-12.5 | -0.291 | 0.08762 | -0.047 | -3.324
-12 | -0.302 | 0.08281 | -0.048 | -3.644
-11.5 | -0.311 | 0.07816 | -0.048 | -3.973
-11 | -0.317 | 0.07362 | -0.05 | -4.308
-10.5 | -0.321 | 0.0693 | -0.051 | -4.631
-10 | -0.321 | 0.06499 | -0.053 | -4.945
-9.5 | -0.318 | 0.06082 | -0.054 | -5.226
-9 | -0.31 | 0.05692 | -0.056 | -5.442
-8.5 | -0.297 | 0.05289 | -0.058 | -5.617
-8 | -0.28 | 0.04886 | -0.06 | -5.721
-7.5 | -0.258 | 0.04395 | -0.064 | -5.87
-7 | -0.277 | 0.01155 | -0.096 | -23.964
-6.5 | -0.236 | 0.0114 | -0.096 | -20.712
-6 | -0.191 | 0.01129 | -0.096 | -16.899
-5.5 | -0.142 | 0.01115 | -0.096 | -12.696
-5 | -0.089 | 0.01107 | -0.096 | -8.043
-4.5 | -0.034 | 0.01098 | -0.096 | -3.108
-4 | 0.023 | 0.0109 | -0.096 | 2.076
-3.5 | 0.081 | 0.01076 | -0.096 | 7.485
-3 | 0.139 | 0.01071 | -0.096 | 12.994
-2.5 | 0.198 | 0.01068 | -0.096 | 18.532
-2 | 0.258 | 0.01067 | -0.096 | 24.174
-1.5 | 0.316 | 0.01073 | -0.096 | 29.49
-1 | 0.375 | 0.01078 | -0.096 | 34.799
-0.5 | 0.434 | 0.01069 | -0.096 | 40.555
0 | 0.492 | 0.01076 | -0.096 | 45.722
0.5 | 0.548 | 0.01082 | -0.096 | 50.632
1 | 0.606 | 0.01065 | -0.096 | 56.917
1.5 | 0.664 | 0.01073 | -0.096 | 61.865
2 | 0.722 | 0.01117 | -0.096 | 64.651
2.5 | 0.78 | 0.01133 | -0.096 | 68.848
3 | 0.838 | 0.0115 | -0.096 | 72.856
3.5 | 0.896 | 0.01162 | -0.096 | 77.096
4 | 0.953 | 0.01175 | -0.096 | 81.111
4.5 | 1.01 | 0.01189 | -0.096 | 84.945
5 | 1.064 | 0.01205 | -0.096 | 88.286
5.5 | 1.114 | 0.01293 | -0.096 | 86.155
6 | 1.161 | 0.01253 | -0.096 | 92.656
6.5 | 1.203 | 0.0129 | -0.095 | 93.284
7 | 1.239 | 0.01317 | -0.095 | 94.107
7.5 | 1.268 | 0.01356 | -0.095 | 93.521
8 | 1.288 | 0.01395 | -0.095 | 92.35
8.5 | 1.299 | 0.01437 | -0.095 | 90.432
9 | 1.301 | 0.01484 | -0.095 | 87.647
9.5 | 1.292 | 0.01528 | -0.095 | 84.551
10 | 1.271 | 0.01589 | -0.095 | 79.998
10.5 | 1.241 | 0.01651 | -0.095 | 75.173
11 | 1.202 | 0.01719 | -0.095 | 69.902
11.5 | 1.146 | 0.02135 | -0.095 | 53.663
12 | 1.088 | 0.02252 | -0.094 | 48.325
12.5 | 1.026 | 0.02398 | -0.093 | 42.777
13 | 0.958 | 0.0259 | -0.092 | 37.002
13.5 | 0.887 | 0.02929 | -0.091 | 30.271
14 | 0.816 | 0.03362 | -0.089 | 24.279

## 108. Re 10M Mach 0.10 (2)
BIGFOIL.COM POLAR EXPORT
MID 105
MID 105 |  |  |  | Cl Max: | 2.0477 | at alpha= | 15.5 | deg
XFOIL ncrit=9 |  |  |  | L/D Max: | 159.24 | at alpha= | 5 | deg
Re: | 10000000 |  |  | Cd Min: | 0.12362 | at alpha= | 20 | deg
Mach: | 0.1 |  |  | Cl=0 at alpha= | -4.1983 | deg
|  |  |  | @ Cl=0.1, Cd= | 0.0057709
|  |  |  | @ Cl=0.4, Cd= | 0.0057466
|  |  |  | @ Cl=0.6, Cd= | 0.0059184
alpha (deg) | Cl | Cd | Cm | Cl/Cd
-11 | -0.7975 | 0.02043 | -0.093 | -39.0357
-10.5 | -0.7405 | 0.01487 | -0.0981 | -49.7983
-10 | -0.6842 | 0.01215 | -0.0996 | -56.3128
-9.5 | -0.6263 | 0.01041 | -0.1005 | -60.1633
-9 | -0.5677 | 0.00919 | -0.1012 | -61.7737
-8.5 | -0.5087 | 0.00824 | -0.1016 | -61.7354
-8 | -0.4499 | 0.00765 | -0.1019 | -58.8105
-7.5 | -0.3906 | 0.00716 | -0.1023 | -54.5531
-7 | -0.3317 | 0.00696 | -0.1025 | -47.658
-6.5 | -0.2726 | 0.00677 | -0.1028 | -40.2659
-6 | -0.2131 | 0.00652 | -0.1032 | -32.684
-5.5 | -0.1539 | 0.00631 | -0.1035 | -24.3899
-5 | -0.0946 | 0.0061 | -0.1039 | -15.5082
-4.5 | -0.0356 | 0.00595 | -0.1042 | -5.9832
-4 | 0.0234 | 0.00587 | -0.1044 | 3.9864
-3.5 | 0.0822 | 0.00578 | -0.1047 | 14.2215
-2.5 | 0.1995 | 0.00572 | -0.1051 | 34.8776
-2 | 0.2583 | 0.00573 | -0.1054 | 45.0785
-1.5 | 0.3169 | 0.0058 | -0.1057 | 54.6379
-1 | 0.3757 | 0.00573 | -0.1061 | 65.5672
-0.5 | 0.4341 | 0.00577 | -0.1063 | 75.234
0 | 0.4924 | 0.00582 | -0.1065 | 84.6048
0.5 | 0.5505 | 0.00591 | -0.1068 | 93.1472
1 | 0.6092 | 0.00592 | -0.1072 | 102.9054
1.5 | 0.6676 | 0.00595 | -0.1076 | 112.2017
2 | 0.7255 | 0.0061 | -0.1079 | 118.9344
2.5 | 0.7832 | 0.00632 | -0.1082 | 123.9241
3 | 0.8407 | 0.00657 | -0.1084 | 127.9604
3.5 | 0.8981 | 0.00674 | -0.1086 | 133.2493
4 | 0.9556 | 0.0069 | -0.1089 | 138.4928
4.5 | 1.0133 | 0.00699 | -0.1093 | 144.9642
5 | 1.0685 | 0.00671 | -0.1091 | 159.2399
5.5 | 1.1231 | 0.0077 | -0.109 | 145.8571
6 | 1.1788 | 0.00818 | -0.1089 | 144.1076
6.5 | 1.2345 | 0.00854 | -0.1088 | 144.555
7 | 1.2895 | 0.00903 | -0.1086 | 142.8018
7.5 | 1.3442 | 0.0095 | -0.1084 | 141.4947
8 | 1.3986 | 0.00999 | -0.1081 | 140
8.5 | 1.4525 | 0.01049 | -0.1077 | 138.4652
9 | 1.506 | 0.011 | -0.1073 | 136.9091
9.5 | 1.5586 | 0.01163 | -0.1068 | 134.0155
10 | 1.6103 | 0.01233 | -0.1061 | 130.6002
10.5 | 1.6608 | 0.01316 | -0.1052 | 126.2006
11 | 1.7112 | 0.01387 | -0.1044 | 123.3742
11.5 | 1.7608 | 0.01459 | -0.1035 | 120.6854
12 | 1.8094 | 0.01535 | -0.1024 | 117.8762
12.5 | 1.8568 | 0.01617 | -0.1012 | 114.8299
13 | 1.9024 | 0.01708 | -0.0997 | 111.3817
13.5 | 1.9454 | 0.01817 | -0.0979 | 107.0666
14 | 1.9841 | 0.01953 | -0.0954 | 101.5924
14.5 | 2.0167 | 0.02123 | -0.0921 | 94.9929
15 | 2.0418 | 0.02316 | -0.0877 | 88.1606
15.5 | 2.0477 | 0.02542 | -0.0804 | 80.5547
16 | 2.0433 | 0.02852 | -0.0732 | 71.6445
16.5 | 2.0342 | 0.03314 | -0.0682 | 61.382
17 | 2.0207 | 0.03948 | -0.0659 | 51.1829
17.5 | 2.0019 | 0.04768 | -0.0662 | 41.9862
18 | 1.9704 | 0.05852 | -0.0685 | 33.6705
18.5 | 1.9272 | 0.07173 | -0.0725 | 26.8674
19 | 1.8747 | 0.08719 | -0.078 | 21.5013
19.5 | 1.8151 | 0.10465 | -0.0851 | 17.3445
20 | 1.7513 | 0.12362 | -0.0936 | 14.1668

## 109. Re 10M Mach 0.25 (1)
BIGFOIL.COM POLAR EXPORT
MID 105
MID 105 |  |  |  | Cl Max: | 1.29 | at alpha= | 8 | deg
JavaFoil+Calcfoil stall+Eppler ext transition |  |  |  | L/D Max: | 93.396 | at alpha= | 6.5 | deg
Re: | 10000000 |  |  | Cd Min: | 0.01066 | at alpha= | 1 | deg
Mach: | 0.25 |  |  | Cl=0 at alpha= | -4.1983 | deg
|  |  |  | @ Cl=0.1, Cd= | 0.010763
|  |  |  | @ Cl=0.4, Cd= | 0.010753
|  |  |  | @ Cl=0.6, Cd= | 0.03636
alpha (deg) | Cl | Cd | Cm | Cl/Cd
-13.5 | -0.053 | 0.09979 | -0.049 | -0.531
-13 | -0.05 | 0.09552 | -0.048 | -0.524
-12.5 | -0.047 | 0.09117 | -0.047 | -0.518
-12 | -0.044 | 0.08659 | -0.047 | -0.513
-11.5 | -0.12 | 0.08257 | -0.047 | -1.455
-11 | -0.162 | 0.07801 | -0.047 | -2.076
-10.5 | -0.195 | 0.07407 | -0.047 | -2.63
-10 | -0.221 | 0.06976 | -0.047 | -3.166
-9.5 | -0.24 | 0.06557 | -0.048 | -3.662
-9 | -0.252 | 0.06118 | -0.05 | -4.12
-8.5 | -0.256 | 0.05697 | -0.053 | -4.496
-8 | -0.252 | 0.05264 | -0.056 | -4.79
-7.5 | -0.24 | 0.04864 | -0.059 | -4.929
-7 | -0.219 | 0.04511 | -0.061 | -4.85
-6.5 | -0.207 | 0.02336 | -0.085 | -8.87
-6 | -0.191 | 0.01138 | -0.099 | -16.745
-5.5 | -0.143 | 0.01122 | -0.099 | -12.727
-5 | -0.09 | 0.01109 | -0.099 | -8.155
-4.5 | -0.035 | 0.01103 | -0.099 | -3.155
-4 | 0.023 | 0.01093 | -0.099 | 2.119
-3.5 | 0.083 | 0.01078 | -0.099 | 7.661
-3 | 0.143 | 0.01072 | -0.099 | 13.323
-2.5 | 0.203 | 0.01069 | -0.099 | 19.018
-2 | 0.265 | 0.01067 | -0.099 | 24.827
-1.5 | 0.325 | 0.01074 | -0.099 | 30.269
-1 | 0.385 | 0.01077 | -0.099 | 35.786
-0.5 | 0.446 | 0.0107 | -0.098 | 41.635
0 | 0.506 | 0.01078 | -0.098 | 46.912
0.5 | 0.563 | 0.01085 | -0.098 | 51.856
1 | 0.622 | 0.01066 | -0.098 | 58.381
1.5 | 0.682 | 0.01077 | -0.098 | 63.355
2 | 0.742 | 0.01123 | -0.098 | 66.061
2.5 | 0.801 | 0.0114 | -0.098 | 70.298
3 | 0.861 | 0.01157 | -0.098 | 74.408
3.5 | 0.92 | 0.01169 | -0.098 | 78.702
4 | 0.979 | 0.01185 | -0.098 | 82.596
4.5 | 1.037 | 0.01198 | -0.098 | 86.575
5 | 1.092 | 0.01216 | -0.098 | 89.751
5.5 | 1.142 | 0.0131 | -0.098 | 87.163
6 | 1.188 | 0.01275 | -0.098 | 93.233
6.5 | 1.228 | 0.01315 | -0.098 | 93.396
7 | 1.26 | 0.01353 | -0.098 | 93.113
7.5 | 1.282 | 0.01395 | -0.098 | 91.852
8 | 1.29 | 0.01437 | -0.098 | 89.755
8.5 | 1.284 | 0.01489 | -0.098 | 86.236
9 | 1.262 | 0.01545 | -0.098 | 81.694
9.5 | 1.223 | 0.01607 | -0.098 | 76.116
10 | 1.164 | 0.01673 | -0.098 | 69.563
10.5 | 1.087 | 0.01757 | -0.098 | 61.882
11 | 0.983 | 0.02215 | -0.097 | 44.4
11.5 | 0.873 | 0.02368 | -0.096 | 36.873
12 | 0.75 | 0.02607 | -0.095 | 28.764
12.5 | 0.618 | 0.03006 | -0.093 | 20.575
13 | 0.483 | 0.03636 | -0.09 | 13.28

## 110. Re 10M Mach 0.25 (2)
BIGFOIL.COM POLAR EXPORT
MID 105
MID 105 |  |  |  | Cl Max: | 1.9145 | at alpha= | 13 | deg
XFOIL ncrit=9 |  |  |  | L/D Max: | 161.239 | at alpha= | 5 | deg
Re: | 10000000 |  |  | Cd Min: | 0.21797 | at alpha= | -16.5 | deg
Mach: | 0.25 |  |  | Cl=0 at alpha= | -4.171 | deg
|  |  |  | @ Cl=0.1, Cd= | 0.0058114
|  |  |  | @ Cl=0.4, Cd= | 0.0057485
|  |  |  | @ Cl=0.6, Cd= | 0.0059558
alpha (deg) | Cl | Cd | Cm | Cl/Cd
-16.5 | -0.6601 | 0.21797 | 0.0518 | -3.0284
-16 | -0.6417 | 0.21071 | 0.048 | -3.0454
-15.5 | -0.624 | 0.20344 | 0.0443 | -3.0672
-15 | -0.6071 | 0.19616 | 0.0407 | -3.0949
-14.5 | -0.5903 | 0.18877 | 0.0372 | -3.1271
-14 | -0.5742 | 0.18131 | 0.0338 | -3.167
-13.5 | -0.5591 | 0.17384 | 0.0306 | -3.2162
-12.5 | -0.5471 | 0.15218 | 0.023 | -3.5951
-12 | -0.5321 | 0.14548 | 0.0201 | -3.6575
-11.5 | -0.5227 | 0.13713 | 0.0167 | -3.8117
-11 | -0.5088 | 0.13037 | 0.0138 | -3.9027
-10.5 | -0.5488 | 0.10902 | 0.0048 | -5.0339
-10 | -0.5732 | 0.09396 | -0.0037 | -6.1005
-9.5 | -0.6062 | 0.07869 | -0.0143 | -7.7036
-9 | -0.6143 | 0.0134 | -0.1052 | -45.8433
-8.5 | -0.5489 | 0.01035 | -0.1069 | -53.0338
-8 | -0.4841 | 0.00896 | -0.1072 | -54.029
-7.5 | -0.4193 | 0.00805 | -0.1073 | -52.087
-7 | -0.3548 | 0.00741 | -0.1074 | -47.8812
-6.5 | -0.2913 | 0.00705 | -0.1074 | -41.3191
-5.5 | -0.1653 | 0.00652 | -0.1075 | -25.3528
-5 | -0.1028 | 0.00626 | -0.1076 | -16.4217
-4.5 | -0.0406 | 0.00604 | -0.1077 | -6.7219
-4 | 0.0211 | 0.00594 | -0.1078 | 3.5522
-3.5 | 0.0826 | 0.00582 | -0.108 | 14.1924
-2.5 | 0.2046 | 0.00576 | -0.1082 | 35.5208
-2 | 0.2656 | 0.00573 | -0.1084 | 46.3525
-1.5 | 0.3262 | 0.00582 | -0.1087 | 56.0481
-1 | 0.3872 | 0.00574 | -0.109 | 67.4564
-0.5 | 0.4476 | 0.00578 | -0.1092 | 77.4394
0 | 0.5079 | 0.00585 | -0.1094 | 86.8205
0.5 | 0.568 | 0.00594 | -0.1096 | 95.6229
1 | 0.6286 | 0.00597 | -0.1101 | 105.2931
1.5 | 0.6891 | 0.00601 | -0.1105 | 114.6589
2 | 0.7491 | 0.00616 | -0.1107 | 121.6071
2.5 | 0.8089 | 0.00641 | -0.111 | 126.1934
3 | 0.8686 | 0.00665 | -0.1111 | 130.6165
3.5 | 0.9283 | 0.00686 | -0.1112 | 135.3207
4 | 0.9883 | 0.007 | -0.1114 | 141.1857
4.5 | 1.0484 | 0.0071 | -0.1116 | 147.662
5 | 1.1061 | 0.00686 | -0.1114 | 161.2391
5.5 | 1.1629 | 0.00797 | -0.111 | 145.9097
6 | 1.2215 | 0.00839 | -0.1107 | 145.59
6.5 | 1.28 | 0.00884 | -0.1103 | 144.7964
7 | 1.3379 | 0.0094 | -0.1097 | 142.3298
7.5 | 1.3958 | 0.00991 | -0.1091 | 140.8476
8 | 1.4534 | 0.01046 | -0.1083 | 138.9484
8.5 | 1.5107 | 0.01104 | -0.1075 | 136.8388
9 | 1.5671 | 0.01175 | -0.1064 | 133.3702
9.5 | 1.6225 | 0.0126 | -0.1051 | 128.7698
10 | 1.6766 | 0.01356 | -0.1035 | 123.6431
10.5 | 1.7307 | 0.01444 | -0.1019 | 119.8546
11 | 1.7828 | 0.0155 | -0.0999 | 115.0194
11.5 | 1.8313 | 0.01691 | -0.0973 | 108.2969
12 | 1.8729 | 0.01886 | -0.0938 | 99.3054
12.5 | 1.9029 | 0.02156 | -0.0887 | 88.2607
13 | 1.9145 | 0.02488 | -0.0814 | 76.9494
13.5 | 1.8932 | 0.02906 | -0.0709 | 65.148
14 | 1.8656 | 0.03591 | -0.0655 | 51.9521
14.5 | 1.8332 | 0.04598 | -0.0658 | 39.8695
15 | 1.7965 | 0.05841 | -0.0696 | 30.7567
15.5 | 1.7532 | 0.0725 | -0.0749 | 24.1821
16 | 1.7086 | 0.08727 | -0.0806 | 19.5783
16.5 | 1.6629 | 0.10296 | -0.0872 | 16.1509
17 | 1.618 | 0.11908 | -0.0944 | 13.5875
17.5 | 1.5772 | 0.13488 | -0.1019 | 11.6934
18 | 1.5405 | 0.15065 | -0.1102 | 10.2257

## 111. Re 10M Mach 0.50 (1)
BIGFOIL.COM POLAR EXPORT
MID 105
MID 105 |  |  |  | Cl Max: | 1.295 | at alpha= | 20 | deg
JavaFoil+Calcfoil stall+Eppler ext transition |  |  |  | L/D Max: | 95.378 | at alpha= | 5 | deg
Re: | 10000000 |  |  | Cd Min: | 0.01072 | at alpha= | -2 | deg
Mach: | 0.5 |  |  | Cl=0 at alpha= | -4.2049 | deg
|  |  |  | @ Cl=0.1, Cd= | 0.010963
|  |  |  | @ Cl=0.4, Cd= | 0.010796
|  |  |  | @ Cl=0.6, Cd= | 0.010901
alpha (deg) | Cl | Cd | Cm | Cl/Cd
-20 | -0.856 | 0.14201 | -0.067 | -6.029
-19.5 | -0.83 | 0.13492 | -0.067 | -6.154
-19 | -0.801 | 0.14383 | -0.065 | -5.571
-18.5 | -0.775 | 0.13583 | -0.065 | -5.706
-18 | -0.749 | 0.12709 | -0.065 | -5.895
-17.5 | -0.724 | 0.11911 | -0.066 | -6.077
-17 | -0.698 | 0.11173 | -0.068 | -6.25
-16.5 | -0.668 | 0.12075 | -0.063 | -5.529
-16 | -0.642 | 0.11118 | -0.064 | -5.775
-15.5 | -0.616 | 0.10319 | -0.066 | -5.974
-15 | -0.588 | 0.10743 | -0.063 | -5.473
-14.5 | -0.561 | 0.10207 | -0.062 | -5.492
-14 | -0.535 | 0.09321 | -0.064 | -5.741
-13.5 | -0.507 | 0.09467 | -0.063 | -5.356
-13 | -0.48 | 0.08827 | -0.063 | -5.441
-12.5 | -0.455 | 0.07962 | -0.066 | -5.715
-12 | -0.425 | 0.08328 | -0.061 | -5.107
-11.5 | -0.4 | 0.07466 | -0.064 | -5.355
-11 | -0.374 | 0.06729 | -0.068 | -5.564
-10.5 | -0.346 | 0.06715 | -0.065 | -5.148
-10 | -0.319 | 0.06337 | -0.065 | -5.027
-9.5 | -0.293 | 0.05675 | -0.07 | -5.167
-9 | -0.265 | 0.05558 | -0.068 | -4.766
-8.5 | -0.238 | 0.05112 | -0.07 | -4.662
-8 | -0.209 | 0.05142 | -0.066 | -4.071
-7.5 | -0.183 | 0.04742 | -0.069 | -3.85
-7 | -0.154 | 0.04727 | -0.065 | -3.259
-6.5 | -0.125 | 0.04858 | -0.054 | -2.58
-6 | -0.098 | 0.04719 | -0.052 | -2.076
-5.5 | -0.071 | 0.04451 | -0.055 | -1.593
-5 | -0.066 | 0.03996 | -0.065 | -1.64
-4.5 | -0.036 | 0.01128 | -0.11 | -3.194
-4 | 0.025 | 0.01108 | -0.11 | 2.255
-3.5 | 0.091 | 0.01099 | -0.11 | 8.26
-3 | 0.158 | 0.01079 | -0.11 | 14.675
-2.5 | 0.227 | 0.01075 | -0.11 | 21.071
-2 | 0.296 | 0.01072 | -0.11 | 27.644
-1.5 | 0.364 | 0.01078 | -0.11 | 33.735
-1 | 0.431 | 0.01081 | -0.11 | 39.853
-0.5 | 0.498 | 0.01075 | -0.11 | 46.36
0 | 0.565 | 0.01085 | -0.11 | 52.129
0.5 | 0.627 | 0.01094 | -0.11 | 57.337
1 | 0.694 | 0.01106 | -0.11 | 62.754
1.5 | 0.76 | 0.01124 | -0.11 | 67.623
2 | 0.827 | 0.01148 | -0.11 | 71.989
2.5 | 0.893 | 0.01171 | -0.11 | 76.28
3 | 0.959 | 0.01187 | -0.11 | 80.825
3.5 | 1.026 | 0.01207 | -0.11 | 84.943
4 | 1.091 | 0.01225 | -0.11 | 89.072
4.5 | 1.155 | 0.01249 | -0.11 | 92.441
5 | 1.211 | 0.0127 | -0.11 | 95.378
5.5 | 1.257 | 0.0142 | -0.11 | 88.513
6 | 1.287 | 0.01398 | -0.11 | 92.035
6.5 | 1.284 | 0.01462 | -0.11 | 87.815
7 | 1.188 | 0.01536 | -0.11 | 77.379
7.5 | 0.783 | 0.0162 | -0.11 | 48.352
8 | 0.816 | 0.01715 | -0.11 | 47.572
8.5 | 0.84 | 0.02204 | -0.109 | 38.131
9 | 0.869 | 0.02292 | -0.108 | 37.925
9.5 | 0.898 | 0.02372 | -0.108 | 37.861
10 | 0.914 | 0.02701 | -0.106 | 33.826
10.5 | 0.928 | 0.03085 | -0.103 | 30.077
11 | 0.948 | 0.03391 | -0.102 | 27.948
11.5 | 0.948 | 0.04423 | -0.097 | 21.433
12 | 0.954 | 0.05473 | -0.093 | 17.439
12.5 | 0.974 | 0.06014 | -0.091 | 16.201
13 | 0.988 | 0.0687 | -0.088 | 14.38
13.5 | 0.99 | 0.08415 | -0.081 | 11.759
14 | 1.01 | 0.08893 | -0.08 | 11.362
14.5 | 1.056 | 0.07982 | -0.085 | 13.232
15 | 1.051 | 0.10406 | -0.075 | 10.096
15.5 | 1.077 | 0.1065 | -0.075 | 10.111
16 | 1.096 | 0.11951 | -0.073 | 9.17
16.5 | 1.114 | 0.13463 | -0.069 | 8.276
17 | 1.141 | 0.14026 | -0.07 | 8.138
17.5 | 1.166 | 0.15046 | -0.07 | 7.746
18 | 1.191 | 0.15958 | -0.07 | 7.466
18.5 | 1.218 | 0.16283 | -0.071 | 7.481
19 | 1.241 | 0.18013 | -0.07 | 6.892
19.5 | 1.269 | 0.18415 | -0.071 | 6.889
20 | 1.295 | 0.18804 | -0.072 | 6.886

## 112. Re 10M Mach 0.50 (2)
BIGFOIL.COM POLAR EXPORT
MID 105
MID 105 |  |  |  | Cl Max: | 1.6478 | at alpha= | 8 | deg
XFOIL ncrit=9 |  |  |  | L/D Max: | 156.991 | at alpha= | 4.5 | deg
Re: | 10000000 |  |  | Cd Min: | 0.14691 | at alpha= | 13 | deg
Mach: | 0.5 |  |  | Cl=0 at alpha= | -4.0392 | deg
|  |  |  | @ Cl=0.1, Cd= | 0.0060584
|  |  |  | @ Cl=0.4, Cd= | 0.0058783
|  |  |  | @ Cl=0.6, Cd= | 0.0060055
alpha (deg) | Cl | Cd | Cm | Cl/Cd
-10 | -0.4531 | 0.12492 | 0.0068 | -3.6271
-9.5 | -0.4355 | 0.1179 | 0.0035 | -3.6938
-9 | -0.4232 | 0.11086 | 0.0012 | -3.8174
-8.5 | -0.4115 | 0.1034 | -0.0016 | -3.9797
-8 | -0.4002 | 0.09558 | -0.0054 | -4.1871
-7.5 | -0.391 | 0.08724 | -0.01 | -4.4819
-7 | -0.3839 | 0.07868 | -0.0153 | -4.8793
-6.5 | -0.3734 | 0.06863 | -0.0255 | -5.4408
-6 | -0.3393 | 0.05525 | -0.0466 | -6.1412
-5.5 | -0.2656 | 0.0354 | -0.0847 | -7.5028
-5 | -0.1595 | 0.0096 | -0.1229 | -16.6146
-4.5 | -0.0717 | 0.00674 | -0.1245 | -10.638
-4 | 0.0061 | 0.00631 | -0.1235 | 0.96672
-3.5 | 0.0809 | 0.0061 | -0.1228 | 13.2623
-3 | 0.1543 | 0.00594 | -0.1223 | 25.9764
-2.5 | 0.2261 | 0.0059 | -0.1219 | 38.322
-2 | 0.2974 | 0.00582 | -0.1217 | 51.0997
-1.5 | 0.368 | 0.00586 | -0.1218 | 62.7986
-1 | 0.438 | 0.0059 | -0.1218 | 74.2373
-0.5 | 0.5081 | 0.00587 | -0.1221 | 86.5588
0 | 0.5775 | 0.00596 | -0.1221 | 96.896
0.5 | 0.6467 | 0.0061 | -0.1222 | 106.0164
1 | 0.7162 | 0.00623 | -0.1224 | 114.9599
1.5 | 0.7863 | 0.00633 | -0.1228 | 124.218
2 | 0.8559 | 0.00658 | -0.1229 | 130.076
2.5 | 0.9257 | 0.00682 | -0.1229 | 135.7331
3 | 0.9957 | 0.00708 | -0.1226 | 140.6356
3.5 | 1.0664 | 0.00731 | -0.1222 | 145.8824
4 | 1.138 | 0.00751 | -0.1217 | 151.5313
4.5 | 1.2104 | 0.00771 | -0.1211 | 156.9909
5 | 1.2772 | 0.00828 | -0.1197 | 154.2512
5.5 | 1.3487 | 0.00891 | -0.118 | 151.3692
6 | 1.4208 | 0.00958 | -0.116 | 148.309
6.5 | 1.4939 | 0.01027 | -0.1136 | 145.4625
7 | 1.5667 | 0.01125 | -0.1103 | 139.2622
7.5 | 1.6271 | 0.01394 | -0.1043 | 116.7217
8 | 1.6478 | 0.01943 | -0.094 | 84.807
8.5 | 1.6348 | 0.02533 | -0.0817 | 64.5401
9 | 1.5971 | 0.03266 | -0.073 | 48.9008
9.5 | 1.5601 | 0.04435 | -0.0752 | 35.177
10 | 1.5194 | 0.05833 | -0.0814 | 26.0483
10.5 | 1.4761 | 0.07286 | -0.0879 | 20.2594
11 | 1.4333 | 0.08762 | -0.0944 | 16.3581
11.5 | 1.3939 | 0.10247 | -0.1011 | 13.603
12 | 1.3586 | 0.1174 | -0.1081 | 11.5724
12.5 | 1.3292 | 0.13213 | -0.1154 | 10.0598
13 | 1.3054 | 0.14691 | -0.1233 | 8.8857

## 113. Re 12M Mach 0.00 (1)
BIGFOIL.COM POLAR EXPORT
MID 105
MID 105 |  |  |  | Cl Max: | 1.305 | at alpha= | 9 | deg
JavaFoil+Calcfoil stall+Eppler ext transition |  |  |  | L/D Max: | 95.692 | at alpha= | 7 | deg
Re: | 12000000 |  |  | Cd Min: | 0.01061 | at alpha= | -2.5 | deg
Mach: | 0 |  |  | Cl=0 at alpha= | -4.2017 | deg
|  |  |  | @ Cl=0.1, Cd= | 0.010672
|  |  |  | @ Cl=0.4, Cd= | 0.010677
|  |  |  | @ Cl=0.6, Cd= | 0.010845
alpha (deg) | Cl | Cd | Cm | Cl/Cd
-15.5 | -0.251 | 0.11713 | -0.047 | -2.142
-15 | -0.263 | 0.11165 | -0.048 | -2.352
-14.5 | -0.274 | 0.10612 | -0.048 | -2.583
-14 | -0.285 | 0.10162 | -0.047 | -2.809
-13.5 | -0.296 | 0.09643 | -0.047 | -3.074
-13 | -0.307 | 0.09089 | -0.048 | -3.377
-12.5 | -0.316 | 0.08584 | -0.049 | -3.685
-12 | -0.324 | 0.08106 | -0.05 | -4.001
-11.5 | -0.331 | 0.07632 | -0.051 | -4.331
-11 | -0.334 | 0.07196 | -0.052 | -4.647
-10.5 | -0.335 | 0.06773 | -0.053 | -4.951
-10 | -0.333 | 0.06355 | -0.054 | -5.242
-9.5 | -0.327 | 0.05948 | -0.056 | -5.498
-9 | -0.317 | 0.05534 | -0.057 | -5.728
-8.5 | -0.303 | 0.05132 | -0.059 | -5.895
-8 | -0.286 | 0.04497 | -0.065 | -6.354
-7.5 | -0.272 | 0.03145 | -0.077 | -8.647
-7 | -0.278 | 0.01144 | -0.096 | -24.286
-6.5 | -0.236 | 0.0113 | -0.096 | -20.91
-6 | -0.191 | 0.01119 | -0.096 | -17.042
-5.5 | -0.141 | 0.01104 | -0.096 | -12.788
-5 | -0.089 | 0.01098 | -0.096 | -8.084
-4.5 | -0.034 | 0.01088 | -0.096 | -3.124
-4 | 0.023 | 0.01072 | -0.096 | 2.101
-3.5 | 0.08 | 0.0107 | -0.096 | 7.495
-3 | 0.138 | 0.01062 | -0.095 | 13.035
-2.5 | 0.197 | 0.01061 | -0.095 | 18.567
-2 | 0.257 | 0.01065 | -0.095 | 24.093
-1.5 | 0.315 | 0.01067 | -0.095 | 29.515
-1 | 0.373 | 0.01071 | -0.095 | 34.841
-0.5 | 0.431 | 0.01064 | -0.095 | 40.563
0 | 0.49 | 0.0107 | -0.095 | 45.758
0.5 | 0.545 | 0.01076 | -0.095 | 50.66
1 | 0.603 | 0.01085 | -0.095 | 55.595
1.5 | 0.661 | 0.01094 | -0.095 | 60.406
2 | 0.719 | 0.01111 | -0.095 | 64.664
2.5 | 0.776 | 0.01125 | -0.095 | 69.007
3 | 0.834 | 0.01136 | -0.095 | 73.368
3.5 | 0.891 | 0.01148 | -0.095 | 77.622
4 | 0.949 | 0.01161 | -0.095 | 81.715
4.5 | 1.005 | 0.01175 | -0.095 | 85.542
5 | 1.058 | 0.0119 | -0.095 | 88.958
5.5 | 1.109 | 0.01277 | -0.095 | 86.848
6 | 1.156 | 0.01296 | -0.095 | 89.214
6.5 | 1.198 | 0.01265 | -0.095 | 94.723
7 | 1.235 | 0.01291 | -0.095 | 95.692
7.5 | 1.265 | 0.01328 | -0.095 | 95.278
8 | 1.287 | 0.01364 | -0.095 | 94.31
8.5 | 1.3 | 0.01404 | -0.095 | 92.629
9 | 1.305 | 0.01446 | -0.095 | 90.206
9.5 | 1.3 | 0.01488 | -0.095 | 87.329
10 | 1.283 | 0.01543 | -0.095 | 83.177
10.5 | 1.258 | 0.01601 | -0.095 | 78.619
11 | 1.225 | 0.0166 | -0.095 | 73.788
11.5 | 1.185 | 0.01733 | -0.095 | 68.384
12 | 1.129 | 0.02147 | -0.094 | 52.559
12.5 | 1.074 | 0.02267 | -0.093 | 47.36
13 | 1.015 | 0.02415 | -0.093 | 42.018
13.5 | 0.951 | 0.0264 | -0.092 | 36.032
14 | 0.886 | 0.0299 | -0.09 | 29.625

## 114. Re 12M Mach 0.00 (2)
BIGFOIL.COM POLAR EXPORT
MID 105
MID 105 |  |  |  | Cl Max: | 2.0812 | at alpha= | 16 | deg
XFOIL ncrit=9 |  |  |  | L/D Max: | 149.424 | at alpha= | 5 | deg
Re: | 12000000 |  |  | Cd Min: | 0.08913 | at alpha= | 20 | deg
Mach: | 0 |  |  | Cl=0 at alpha= | -4.2055 | deg
|  |  |  | @ Cl=0.1, Cd= | 0.0056609
|  |  |  | @ Cl=0.4, Cd= | 0.005679
|  |  |  | @ Cl=0.6, Cd= | 0.0058961
alpha (deg) | Cl | Cd | Cm | Cl/Cd
-13 | -1.0044 | 0.02328 | -0.0891 | -43.1443
-12.5 | -0.9533 | 0.0191 | -0.093 | -49.911
-12 | -0.8992 | 0.01664 | -0.095 | -54.0385
-11.5 | -0.8437 | 0.01448 | -0.0967 | -58.2666
-11 | -0.7872 | 0.01286 | -0.098 | -61.2131
-10.5 | -0.7323 | 0.01175 | -0.0983 | -62.3234
-10 | -0.6759 | 0.01047 | -0.099 | -64.5559
-9.5 | -0.6188 | 0.00953 | -0.0995 | -64.9318
-8.5 | -0.5031 | 0.008 | -0.1005 | -62.8875
-8 | -0.4447 | 0.0075 | -0.1009 | -59.2933
-7.5 | -0.3857 | 0.00696 | -0.1015 | -55.4167
-7 | -0.3274 | 0.00678 | -0.1019 | -48.2891
-6.5 | -0.269 | 0.00661 | -0.1022 | -40.6959
-6 | -0.2103 | 0.0064 | -0.1026 | -32.8594
-5.5 | -0.1516 | 0.00618 | -0.103 | -24.5307
-5 | -0.093 | 0.00598 | -0.1034 | -15.5518
-4.5 | -0.0344 | 0.00584 | -0.1037 | -5.8904
-4 | 0.024 | 0.00577 | -0.104 | 4.1594
-3.5 | 0.0824 | 0.00567 | -0.1042 | 14.5326
-3 | 0.1407 | 0.00564 | -0.1045 | 24.9468
-2 | 0.2573 | 0.00569 | -0.105 | 45.2197
-1.5 | 0.3154 | 0.00573 | -0.1053 | 55.0436
-1 | 0.3739 | 0.00567 | -0.1056 | 65.9436
-0.5 | 0.4319 | 0.00569 | -0.1059 | 75.9051
0 | 0.4898 | 0.00576 | -0.1061 | 85.0347
0.5 | 0.5476 | 0.00586 | -0.1063 | 93.4471
1 | 0.6057 | 0.0059 | -0.1067 | 102.661
1.5 | 0.6638 | 0.00592 | -0.1071 | 112.1284
2 | 0.7214 | 0.00606 | -0.1074 | 119.0429
2.5 | 0.7788 | 0.00625 | -0.1077 | 124.608
3 | 0.8359 | 0.00648 | -0.108 | 128.9969
3.5 | 0.893 | 0.00663 | -0.1082 | 134.6908
4 | 0.95 | 0.00679 | -0.1084 | 139.9116
4.5 | 1.0072 | 0.00688 | -0.1087 | 146.3953
5 | 1.0639 | 0.00712 | -0.109 | 149.4242
5.5 | 1.1168 | 0.00754 | -0.1088 | 148.1167
6 | 1.1722 | 0.00792 | -0.1088 | 148.0051
6.5 | 1.2275 | 0.00829 | -0.1087 | 148.07
7 | 1.2821 | 0.00873 | -0.1086 | 146.8614
7.5 | 1.3365 | 0.00917 | -0.1084 | 145.747
8 | 1.3904 | 0.00964 | -0.1082 | 144.2324
8.5 | 1.444 | 0.01008 | -0.108 | 143.254
9 | 1.4971 | 0.01056 | -0.1077 | 141.7708
9.5 | 1.5492 | 0.01118 | -0.1073 | 138.5689
10 | 1.6006 | 0.01183 | -0.1068 | 135.3001
11.5 | 1.7514 | 0.01375 | -0.1049 | 127.3745
12 | 1.8 | 0.01443 | -0.1041 | 124.7401
12.5 | 1.8477 | 0.01515 | -0.1031 | 121.9604
13 | 1.8939 | 0.01595 | -0.102 | 118.7398
13.5 | 1.9383 | 0.01685 | -0.1007 | 115.0326
14 | 1.9801 | 0.01791 | -0.0989 | 110.5583
14.5 | 2.0132 | 0.0197 | -0.0959 | 102.1929
15.5 | 2.0689 | 0.02313 | -0.0885 | 89.4466
16 | 2.0812 | 0.02491 | -0.0823 | 83.5488
16.5 | 2.0803 | 0.02751 | -0.0753 | 75.6198
17 | 2.0797 | 0.03105 | -0.0705 | 66.9791
17.5 | 2.0775 | 0.03558 | -0.0675 | 58.3895
18 | 2.0701 | 0.04152 | -0.0662 | 49.8579
18.5 | 2.0524 | 0.04959 | -0.0666 | 41.3874
19 | 2.0226 | 0.05999 | -0.0687 | 33.7156
19.5 | 1.9797 | 0.07306 | -0.0726 | 27.0969
20 | 1.9226 | 0.08913 | -0.0782 | 21.5707

## 115. Re 12M Mach 0.10 (1)
BIGFOIL.COM POLAR EXPORT
MID 105
MID 105 |  |  |  | Cl Max: | 1.301 | at alpha= | 9 | deg
JavaFoil+Calcfoil stall+Eppler ext transition |  |  |  | L/D Max: | 95.66 | at alpha= | 7 | deg
Re: | 12000000 |  |  | Cd Min: | 0.01062 | at alpha= | -3 | deg
Mach: | 0.1 |  |  | Cl=0 at alpha= | -4.2017 | deg
|  |  |  | @ Cl=0.1, Cd= | 0.01066
|  |  |  | @ Cl=0.4, Cd= | 0.01068
|  |  |  | @ Cl=0.6, Cd= | 0.010841
alpha (deg) | Cl | Cd | Cm | Cl/Cd
-15 | -0.227 | 0.11248 | -0.047 | -2.018
-14.5 | -0.24 | 0.10711 | -0.048 | -2.244
-14 | -0.254 | 0.10236 | -0.047 | -2.478
-13.5 | -0.267 | 0.09702 | -0.047 | -2.751
-13 | -0.28 | 0.09171 | -0.048 | -3.048
-12.5 | -0.291 | 0.08703 | -0.048 | -3.348
-12 | -0.302 | 0.08221 | -0.049 | -3.673
-11.5 | -0.311 | 0.07739 | -0.05 | -4.018
-11 | -0.318 | 0.07302 | -0.051 | -4.349
-10.5 | -0.321 | 0.06866 | -0.052 | -4.68
-10 | -0.322 | 0.06438 | -0.053 | -4.997
-9.5 | -0.318 | 0.06027 | -0.055 | -5.279
-9 | -0.31 | 0.05641 | -0.056 | -5.496
-8.5 | -0.298 | 0.0521 | -0.059 | -5.711
-8 | -0.281 | 0.04748 | -0.062 | -5.911
-7.5 | -0.265 | 0.03688 | -0.072 | -7.175
-7 | -0.277 | 0.01146 | -0.096 | -24.161
-6.5 | -0.236 | 0.01132 | -0.096 | -20.86
-6 | -0.191 | 0.0112 | -0.096 | -17.041
-5.5 | -0.142 | 0.01105 | -0.096 | -12.804
-5 | -0.089 | 0.01099 | -0.096 | -8.102
-4.5 | -0.034 | 0.01088 | -0.096 | -3.135
-4 | 0.023 | 0.01081 | -0.096 | 2.093
-3.5 | 0.081 | 0.01068 | -0.096 | 7.54
-3 | 0.139 | 0.01062 | -0.096 | 13.098
-2.5 | 0.198 | 0.01062 | -0.096 | 18.653
-2 | 0.258 | 0.01065 | -0.096 | 24.21
-1.5 | 0.316 | 0.01067 | -0.096 | 29.663
-1 | 0.375 | 0.01071 | -0.096 | 35.012
-0.5 | 0.434 | 0.01064 | -0.096 | 40.76
0 | 0.492 | 0.0107 | -0.096 | 45.984
0.5 | 0.548 | 0.01076 | -0.096 | 50.896
1 | 0.606 | 0.01085 | -0.096 | 55.825
1.5 | 0.664 | 0.01095 | -0.096 | 60.666
2 | 0.722 | 0.01112 | -0.096 | 64.933
2.5 | 0.78 | 0.01126 | -0.096 | 69.292
3 | 0.838 | 0.01139 | -0.096 | 73.544
3.5 | 0.896 | 0.0115 | -0.096 | 77.92
4 | 0.953 | 0.01162 | -0.096 | 82.029
4.5 | 1.01 | 0.01176 | -0.096 | 85.855
5 | 1.064 | 0.01192 | -0.096 | 89.243
5.5 | 1.114 | 0.0128 | -0.096 | 87.054
6 | 1.161 | 0.01313 | -0.096 | 88.445
6.5 | 1.203 | 0.01269 | -0.095 | 94.785
7 | 1.239 | 0.01296 | -0.095 | 95.66
7.5 | 1.268 | 0.01334 | -0.095 | 95.112
8 | 1.288 | 0.01371 | -0.095 | 93.971
8.5 | 1.299 | 0.01411 | -0.095 | 92.075
9 | 1.301 | 0.01457 | -0.095 | 89.302
9.5 | 1.292 | 0.01499 | -0.095 | 86.213
10 | 1.271 | 0.01557 | -0.095 | 81.657
10.5 | 1.241 | 0.01615 | -0.095 | 76.833
11 | 1.202 | 0.01679 | -0.095 | 71.581
11.5 | 1.15 | 0.01992 | -0.095 | 57.72
12 | 1.091 | 0.02187 | -0.094 | 49.872
12.5 | 1.029 | 0.02318 | -0.094 | 44.388
13 | 0.962 | 0.02493 | -0.093 | 38.599
13.5 | 0.892 | 0.02766 | -0.091 | 32.244
14 | 0.82 | 0.03192 | -0.09 | 25.705

## 116. Re 12M Mach 0.10 (2)
BIGFOIL.COM POLAR EXPORT
MID 105
MID 105 |  |  |  | Cl Max: | 2.0551 | at alpha= | 15.5 | deg
XFOIL ncrit=9 |  |  |  | L/D Max: | 149.944 | at alpha= | 5 | deg
Re: | 12000000 |  |  | Cd Min: | 0.11881 | at alpha= | 20 | deg
Mach: | 0.1 |  |  | Cl=0 at alpha= | -4.2007 | deg
|  |  |  | @ Cl=0.1, Cd= | 0.0056681
|  |  |  | @ Cl=0.4, Cd= | 0.0056782
|  |  |  | @ Cl=0.6, Cd= | 0.0058953
alpha (deg) | Cl | Cd | Cm | Cl/Cd
-12 | -0.9088 | 0.02328 | -0.0907 | -39.0378
-11.5 | -0.8556 | 0.01776 | -0.0958 | -48.1757
-11 | -0.7988 | 0.0149 | -0.0981 | -53.6107
-10.5 | -0.7432 | 0.01317 | -0.0988 | -56.4313
-10 | -0.6858 | 0.01137 | -0.0998 | -60.3166
-9.5 | -0.6276 | 0.01014 | -0.1004 | -61.8935
-9 | -0.5689 | 0.00913 | -0.1009 | -62.3111
-8.5 | -0.5098 | 0.00826 | -0.1014 | -61.7191
-8 | -0.4504 | 0.00767 | -0.1019 | -58.7223
-7.5 | -0.3904 | 0.00706 | -0.1024 | -55.2975
-7 | -0.3313 | 0.00683 | -0.1027 | -48.5066
-6.5 | -0.2722 | 0.00664 | -0.103 | -40.994
-6 | -0.213 | 0.00646 | -0.1033 | -32.9721
-5.5 | -0.1536 | 0.0062 | -0.1037 | -24.7742
-5 | -0.0943 | 0.006 | -0.104 | -15.7167
-4.5 | -0.0352 | 0.00585 | -0.1043 | -6.0171
-4 | 0.0236 | 0.00578 | -0.1046 | 4.083
-3.5 | 0.0825 | 0.00568 | -0.1048 | 14.5246
-3 | 0.1412 | 0.00564 | -0.105 | 25.0355
-2 | 0.2586 | 0.00569 | -0.1056 | 45.4482
-1.5 | 0.3171 | 0.00573 | -0.1058 | 55.3403
-1 | 0.3759 | 0.00567 | -0.1062 | 66.2963
-0.5 | 0.4344 | 0.00569 | -0.1064 | 76.3445
0 | 0.4926 | 0.00576 | -0.1066 | 85.5208
0.5 | 0.5508 | 0.00587 | -0.1069 | 93.833
1 | 0.6092 | 0.0059 | -0.1072 | 103.2542
1.5 | 0.6677 | 0.00593 | -0.1077 | 112.597
2 | 0.7257 | 0.00607 | -0.1079 | 119.5552
2.5 | 0.7835 | 0.00627 | -0.1082 | 124.9601
3 | 0.8409 | 0.0065 | -0.1085 | 129.3692
3.5 | 0.8985 | 0.00665 | -0.1086 | 135.1128
4 | 0.9559 | 0.0068 | -0.1089 | 140.5735
4.5 | 1.0135 | 0.0069 | -0.1092 | 146.8841
5 | 1.0706 | 0.00714 | -0.1095 | 149.944
5.5 | 1.124 | 0.00758 | -0.1092 | 148.285
6 | 1.1799 | 0.00796 | -0.1091 | 148.2286
6.5 | 1.2356 | 0.00834 | -0.109 | 148.1535
7 | 1.2908 | 0.00879 | -0.1088 | 146.8487
7.5 | 1.3458 | 0.00923 | -0.1086 | 145.8072
8 | 1.4002 | 0.00972 | -0.1083 | 144.0535
8.5 | 1.4545 | 0.01017 | -0.108 | 143.0187
9 | 1.5081 | 0.01069 | -0.1076 | 141.0758
9.5 | 1.5608 | 0.01132 | -0.1071 | 137.8799
10 | 1.6127 | 0.01202 | -0.1064 | 134.1681
10.5 | 1.6643 | 0.01265 | -0.1058 | 131.5652
11 | 1.7152 | 0.0133 | -0.105 | 128.9624
11.5 | 1.7654 | 0.01399 | -0.1042 | 126.1901
12 | 1.8145 | 0.01472 | -0.1032 | 123.2677
12.5 | 1.8625 | 0.01551 | -0.102 | 120.0838
13 | 1.9085 | 0.01642 | -0.1006 | 116.2302
13.5 | 1.9516 | 0.01755 | -0.0987 | 111.2023
14 | 1.9886 | 0.01916 | -0.096 | 103.7891
14.5 | 2.0209 | 0.02094 | -0.0926 | 96.5091
15.5 | 2.0551 | 0.02511 | -0.0814 | 81.8439
16 | 2.0529 | 0.02784 | -0.074 | 73.7392
16.5 | 2.049 | 0.0318 | -0.069 | 64.434
17 | 2.0397 | 0.03736 | -0.0661 | 54.5958
17.5 | 2.0274 | 0.04441 | -0.0656 | 45.6519
18 | 2.0052 | 0.05357 | -0.0669 | 37.4314
18.5 | 1.9657 | 0.06586 | -0.0702 | 29.8466
19 | 1.9149 | 0.08068 | -0.0752 | 23.7345
19.5 | 1.8498 | 0.09868 | -0.0822 | 18.7454
20 | 1.7781 | 0.11881 | -0.0911 | 14.9659

## 117. Re 12M Mach 0.25 (1)
BIGFOIL.COM POLAR EXPORT
MID 105
MID 105 |  |  |  | Cl Max: | 1.29 | at alpha= | 8 | deg
JavaFoil+Calcfoil stall+Eppler ext transition |  |  |  | L/D Max: | 94.925 | at alpha= | 6.5 | deg
Re: | 12000000 |  |  | Cd Min: | 0.01062 | at alpha= | -2.5 | deg
Mach: | 0.25 |  |  | Cl=0 at alpha= | -4.1983 | deg
|  |  |  | @ Cl=0.1, Cd= | 0.01068
|  |  |  | @ Cl=0.4, Cd= | 0.010695
|  |  |  | @ Cl=0.6, Cd= | 0.03377
alpha (deg) | Cl | Cd | Cm | Cl/Cd
-13.5 | -0.053 | 0.09862 | -0.049 | -0.537
-13 | -0.05 | 0.09523 | -0.048 | -0.526
-12.5 | -0.047 | 0.09068 | -0.048 | -0.521
-12 | -0.044 | 0.08633 | -0.047 | -0.515
-11.5 | -0.12 | 0.08186 | -0.047 | -1.468
-11 | -0.162 | 0.07777 | -0.047 | -2.083
-10.5 | -0.195 | 0.07343 | -0.047 | -2.654
-10 | -0.221 | 0.06953 | -0.047 | -3.177
-9.5 | -0.24 | 0.06491 | -0.049 | -3.702
-9 | -0.252 | 0.0606 | -0.051 | -4.164
-8.5 | -0.257 | 0.05619 | -0.054 | -4.565
-8 | -0.252 | 0.05196 | -0.057 | -4.86
-7.5 | -0.24 | 0.04797 | -0.06 | -5.006
-7 | -0.22 | 0.04384 | -0.063 | -5.01
-6.5 | -0.232 | 0.01143 | -0.099 | -20.333
-6 | -0.191 | 0.01128 | -0.099 | -16.888
-5.5 | -0.143 | 0.01112 | -0.099 | -12.837
-5 | -0.09 | 0.01101 | -0.099 | -8.217
-4.5 | -0.035 | 0.01094 | -0.099 | -3.182
-4 | 0.023 | 0.01084 | -0.099 | 2.137
-3.5 | 0.083 | 0.0107 | -0.099 | 7.719
-3 | 0.143 | 0.01063 | -0.099 | 13.43
-2.5 | 0.203 | 0.01062 | -0.099 | 19.139
-2 | 0.265 | 0.01066 | -0.099 | 24.859
-1.5 | 0.325 | 0.01068 | -0.099 | 30.452
-1 | 0.385 | 0.01071 | -0.099 | 36.002
-0.5 | 0.446 | 0.01065 | -0.098 | 41.849
0 | 0.506 | 0.01072 | -0.098 | 47.188
0.5 | 0.563 | 0.0108 | -0.098 | 52.122
1 | 0.622 | 0.01086 | -0.098 | 57.285
1.5 | 0.682 | 0.01099 | -0.098 | 62.077
2 | 0.742 | 0.01117 | -0.098 | 66.382
2.5 | 0.801 | 0.01131 | -0.098 | 70.831
3 | 0.861 | 0.01145 | -0.098 | 75.135
3.5 | 0.92 | 0.01156 | -0.098 | 79.56
4 | 0.979 | 0.01172 | -0.098 | 83.528
4.5 | 1.037 | 0.01185 | -0.098 | 87.532
5 | 1.092 | 0.01203 | -0.098 | 90.741
5.5 | 1.142 | 0.01296 | -0.098 | 88.096
6 | 1.188 | 0.01331 | -0.098 | 89.254
6.5 | 1.228 | 0.01294 | -0.098 | 94.925
7 | 1.26 | 0.01331 | -0.098 | 94.679
7.5 | 1.282 | 0.01371 | -0.098 | 93.458
8 | 1.29 | 0.01411 | -0.098 | 91.382
8.5 | 1.284 | 0.01461 | -0.098 | 87.867
9 | 1.262 | 0.01515 | -0.098 | 83.317
9.5 | 1.223 | 0.01574 | -0.098 | 77.717
10 | 1.164 | 0.01636 | -0.098 | 71.151
10.5 | 1.087 | 0.01713 | -0.098 | 63.461
11 | 0.985 | 0.02152 | -0.097 | 45.781
11.5 | 0.875 | 0.02301 | -0.096 | 38.039
12 | 0.753 | 0.02509 | -0.095 | 30.019
12.5 | 0.622 | 0.02858 | -0.093 | 21.763
13 | 0.487 | 0.03377 | -0.091 | 14.417

## 118. Re 12M Mach 0.25 (2)
BIGFOIL.COM POLAR EXPORT
MID 105
MID 105 |  |  |  | Cl Max: | 1.9441 | at alpha= | 13 | deg
XFOIL ncrit=9 |  |  |  | L/D Max: | 152.462 | at alpha= | 5 | deg
Re: | 12000000 |  |  | Cd Min: | 0.22463 | at alpha= | -17 | deg
Mach: | 0.25 |  |  | Cl=0 at alpha= | -4.1734 | deg
|  |  |  | @ Cl=0.1, Cd= | 0.0057116
|  |  |  | @ Cl=0.4, Cd= | 0.0057
|  |  |  | @ Cl=0.6, Cd= | 0.0059168
alpha (deg) | Cl | Cd | Cm | Cl/Cd
-17 | -0.6804 | 0.22463 | 0.0557 | -3.029
-16 | -0.6422 | 0.21085 | 0.0481 | -3.0458
-15.5 | -0.6244 | 0.20361 | 0.0444 | -3.0666
-15 | -0.6075 | 0.19634 | 0.0409 | -3.0941
-14.5 | -0.5907 | 0.18895 | 0.0373 | -3.1262
-14 | -0.5746 | 0.18149 | 0.0339 | -3.166
-13.5 | -0.5596 | 0.174 | 0.0307 | -3.2161
-13 | -0.5633 | 0.15866 | 0.026 | -3.5504
-12.5 | -0.5488 | 0.1518 | 0.023 | -3.6153
-12 | -0.5338 | 0.14511 | 0.0201 | -3.6786
-11.5 | -0.5258 | 0.13633 | 0.0167 | -3.8568
-11 | -0.5141 | 0.12893 | 0.0135 | -3.9874
-10.5 | -0.5478 | 0.10945 | 0.0052 | -5.005
-10 | -0.5708 | 0.09457 | -0.0032 | -6.0357
-9.5 | -0.6013 | 0.08032 | -0.0123 | -7.4863
-9 | -0.616 | 0.0143 | -0.104 | -43.0769
-8.5 | -0.5501 | 0.01049 | -0.1065 | -52.4404
-8 | -0.4846 | 0.00899 | -0.1071 | -53.9043
-7.5 | -0.4192 | 0.00797 | -0.1075 | -52.5972
-7 | -0.3545 | 0.00728 | -0.1076 | -48.6951
-6.5 | -0.2908 | 0.0069 | -0.1076 | -42.1449
-6 | -0.2278 | 0.00666 | -0.1076 | -34.2042
-5.5 | -0.1651 | 0.00642 | -0.1076 | -25.7165
-5 | -0.1025 | 0.00616 | -0.1077 | -16.6396
-4.5 | -0.0403 | 0.00595 | -0.1079 | -6.7731
-4 | 0.0214 | 0.00582 | -0.108 | 3.677
-3.5 | 0.0829 | 0.00572 | -0.1081 | 14.493
-2.5 | 0.2049 | 0.00566 | -0.1083 | 36.2014
-2 | 0.2659 | 0.00569 | -0.1086 | 46.7311
-1.5 | 0.3265 | 0.00574 | -0.1088 | 56.8815
-1 | 0.3874 | 0.0057 | -0.1091 | 67.9649
-0.5 | 0.4479 | 0.0057 | -0.1093 | 78.5789
0 | 0.5081 | 0.00577 | -0.1095 | 88.0589
0.5 | 0.5683 | 0.00588 | -0.1097 | 96.6497
1 | 0.6286 | 0.00595 | -0.1101 | 105.6471
1.5 | 0.6892 | 0.00598 | -0.1105 | 115.2508
2 | 0.7493 | 0.00615 | -0.1108 | 121.8374
2.5 | 0.8092 | 0.00634 | -0.111 | 127.6341
3 | 0.8689 | 0.00656 | -0.1112 | 132.4543
3.5 | 0.9288 | 0.00672 | -0.1113 | 138.2143
4 | 0.9886 | 0.00691 | -0.1114 | 143.068
4.5 | 1.0487 | 0.007 | -0.1115 | 149.8143
5 | 1.1084 | 0.00727 | -0.1117 | 152.4622
5.5 | 1.1641 | 0.00778 | -0.1112 | 149.6272
6 | 1.2229 | 0.00816 | -0.1109 | 149.8652
6.5 | 1.2814 | 0.0086 | -0.1105 | 149
7 | 1.3395 | 0.00913 | -0.1099 | 146.7141
7.5 | 1.3976 | 0.00964 | -0.1093 | 144.9793
8 | 1.4556 | 0.01014 | -0.1086 | 143.5503
8.5 | 1.513 | 0.01071 | -0.1078 | 141.2698
9 | 1.5696 | 0.01142 | -0.1067 | 137.4431
9.5 | 1.6252 | 0.01226 | -0.1054 | 132.5612
10 | 1.681 | 0.01298 | -0.1041 | 129.5069
10.5 | 1.7358 | 0.0138 | -0.1026 | 125.7826
11 | 1.789 | 0.01478 | -0.1008 | 121.0419
11.5 | 1.8395 | 0.01601 | -0.0984 | 114.8969
12 | 1.8851 | 0.01764 | -0.0954 | 106.8651
12.5 | 1.9215 | 0.01995 | -0.091 | 96.3158
13 | 1.9441 | 0.02294 | -0.0851 | 84.7472
13.5 | 1.9341 | 0.02659 | -0.0749 | 72.7379
14 | 1.9071 | 0.03215 | -0.0666 | 59.3188
14.5 | 1.876 | 0.04079 | -0.0643 | 45.9917
15 | 1.8414 | 0.05222 | -0.0668 | 35.2624
15.5 | 1.7998 | 0.0657 | -0.0715 | 27.3942
16 | 1.7564 | 0.07996 | -0.0769 | 21.966
16.5 | 1.7111 | 0.0951 | -0.083 | 17.9926
17 | 1.6657 | 0.11083 | -0.0897 | 15.0293
17.5 | 1.6241 | 0.12639 | -0.0968 | 12.8499
18 | 1.5849 | 0.14212 | -0.1046 | 11.1518

## 119. Re 12M Mach 0.50 (1)
BIGFOIL.COM POLAR EXPORT
MID 105
MID 105 |  |  |  | Cl Max: | 1.295 | at alpha= | 20 | deg
JavaFoil+Calcfoil stall+Eppler ext transition |  |  |  | L/D Max: | 93.578 | at alpha= | 4.5 | deg
Re: | 12000000 |  |  | Cd Min: | 0.01069 | at alpha= | -2.5 | deg
Mach: | 0.5 |  |  | Cl=0 at alpha= | -4.2049 | deg
|  |  |  | @ Cl=0.1, Cd= | 0.010873
|  |  |  | @ Cl=0.4, Cd= | 0.010727
|  |  |  | @ Cl=0.6, Cd= | 0.010837
alpha (deg) | Cl | Cd | Cm | Cl/Cd
-20 | -0.858 | 0.14768 | -0.068 | -5.807
-19.5 | -0.832 | 0.13992 | -0.069 | -5.945
-19 | -0.802 | 0.14383 | -0.066 | -5.576
-18.5 | -0.776 | 0.1343 | -0.066 | -5.78
-18 | -0.751 | 0.1254 | -0.067 | -5.988
-17.5 | -0.725 | 0.11673 | -0.068 | -6.211
-17 | -0.7 | 0.10884 | -0.069 | -6.433
-16.5 | -0.668 | 0.11947 | -0.063 | -5.591
-16 | -0.643 | 0.10957 | -0.065 | -5.865
-15.5 | -0.617 | 0.10149 | -0.067 | -6.083
-15 | -0.588 | 0.10607 | -0.064 | -5.545
-14.5 | -0.561 | 0.10079 | -0.063 | -5.567
-14 | -0.536 | 0.09175 | -0.065 | -5.84
-13.5 | -0.507 | 0.09333 | -0.063 | -5.436
-13 | -0.481 | 0.08682 | -0.064 | -5.537
-12.5 | -0.456 | 0.07842 | -0.067 | -5.809
-12 | -0.426 | 0.08195 | -0.062 | -5.195
-11.5 | -0.4 | 0.07378 | -0.065 | -5.425
-11 | -0.375 | 0.06637 | -0.069 | -5.648
-10.5 | -0.346 | 0.06648 | -0.066 | -5.206
-10 | -0.319 | 0.06241 | -0.066 | -5.112
-9.5 | -0.294 | 0.05557 | -0.071 | -5.29
-9 | -0.265 | 0.05455 | -0.069 | -4.866
-8.5 | -0.24 | 0.04905 | -0.073 | -4.887
-8 | -0.21 | 0.0507 | -0.067 | -4.135
-7.5 | -0.183 | 0.04641 | -0.07 | -3.945
-7 | -0.155 | 0.04601 | -0.067 | -3.36
-6.5 | -0.126 | 0.04768 | -0.058 | -2.637
-6 | -0.098 | 0.04686 | -0.053 | -2.092
-5.5 | -0.071 | 0.04388 | -0.058 | -1.62
-5 | -0.066 | 0.03931 | -0.066 | -1.671
-4.5 | -0.036 | 0.01118 | -0.11 | -3.222
-4 | 0.025 | 0.01098 | -0.11 | 2.275
-3.5 | 0.091 | 0.0109 | -0.11 | 8.327
-3 | 0.158 | 0.0107 | -0.11 | 14.799
-2.5 | 0.227 | 0.01069 | -0.11 | 21.19
-2 | 0.296 | 0.01069 | -0.11 | 27.702
-1.5 | 0.364 | 0.0107 | -0.11 | 33.972
-1 | 0.431 | 0.01075 | -0.11 | 40.081
-0.5 | 0.498 | 0.01069 | -0.11 | 46.609
0 | 0.565 | 0.01078 | -0.11 | 52.459
0.5 | 0.627 | 0.01088 | -0.11 | 57.663
1 | 0.694 | 0.011 | -0.11 | 63.098
1.5 | 0.76 | 0.01121 | -0.11 | 67.813
2 | 0.827 | 0.01143 | -0.11 | 72.332
2.5 | 0.893 | 0.0116 | -0.11 | 77.018
3 | 0.959 | 0.01174 | -0.11 | 81.722
3.5 | 1.026 | 0.01193 | -0.11 | 85.953
4 | 1.091 | 0.01211 | -0.11 | 90.134
4.5 | 1.155 | 0.01234 | -0.11 | 93.578
5 | 1.211 | 0.01342 | -0.11 | 90.22
5.5 | 1.257 | 0.01401 | -0.11 | 89.726
6 | 1.287 | 0.01444 | -0.11 | 89.096
6.5 | 1.284 | 0.01435 | -0.11 | 89.419
7 | 1.188 | 0.01506 | -0.11 | 78.891
7.5 | 0.783 | 0.01588 | -0.11 | 49.312
8 | 0.816 | 0.01676 | -0.11 | 48.695
8.5 | 0.842 | 0.02004 | -0.109 | 42.019
9 | 0.871 | 0.02233 | -0.108 | 38.992
9.5 | 0.9 | 0.02304 | -0.108 | 39.051
10 | 0.918 | 0.02592 | -0.106 | 35.421
10.5 | 0.933 | 0.02942 | -0.104 | 31.715
11 | 0.953 | 0.03222 | -0.102 | 29.579
11.5 | 0.954 | 0.04186 | -0.098 | 22.781
12 | 0.961 | 0.05132 | -0.094 | 18.733
12.5 | 0.982 | 0.05631 | -0.093 | 17.43
13 | 0.996 | 0.06423 | -0.09 | 15.508
13.5 | 1.003 | 0.07636 | -0.085 | 13.132
14 | 1.029 | 0.0782 | -0.085 | 13.16
14.5 | 1.036 | 0.09353 | -0.079 | 11.078
15 | 1.042 | 0.11493 | -0.072 | 9.069
15.5 | 1.063 | 0.12653 | -0.069 | 8.401
16 | 1.088 | 0.13753 | -0.069 | 7.913
16.5 | 1.112 | 0.1493 | -0.068 | 7.447
17 | 1.139 | 0.15539 | -0.069 | 7.33
17.5 | 1.165 | 0.16237 | -0.069 | 7.173
18 | 1.19 | 0.17324 | -0.07 | 6.872
18.5 | 1.218 | 0.17368 | -0.071 | 7.011
19 | 1.241 | 0.19252 | -0.07 | 6.448
19.5 | 1.268 | 0.19698 | -0.071 | 6.438
20 | 1.295 | 0.19857 | -0.072 | 6.521

## 120. Re 12M Mach 0.50 (2)
BIGFOIL.COM POLAR EXPORT
MID 105
MID 105 |  |  |  | Cl Max: | 1.641 | at alpha= | 8.5 | deg
XFOIL ncrit=9 |  |  |  | L/D Max: | 160 | at alpha= | 4.5 | deg
Re: | 12000000 |  |  | Cd Min: | 0.16055 | at alpha= | 13.5 | deg
Mach: | 0.5 |  |  | Cl=0 at alpha= | -4.0419 | deg
|  |  |  | @ Cl=0.1, Cd= | 0.0059219
|  |  |  | @ Cl=0.4, Cd= | 0.0058036
|  |  |  | @ Cl=0.6, Cd= | 0.0059749
alpha (deg) | Cl | Cd | Cm | Cl/Cd
-10 | -0.4557 | 0.12442 | 0.0069 | -3.6626
-9.5 | -0.4415 | 0.11767 | 0.0046 | -3.752
-9 | -0.4278 | 0.11056 | 0.0019 | -3.8694
-8.5 | -0.415 | 0.10297 | -0.0016 | -4.0303
-8 | -0.4047 | 0.09474 | -0.0058 | -4.2717
-7.5 | -0.3961 | 0.0863 | -0.0106 | -4.5898
-7 | -0.3918 | 0.07732 | -0.0163 | -5.0673
-6.5 | -0.3786 | 0.06681 | -0.0282 | -5.6668
-6 | -0.3408 | 0.05321 | -0.0505 | -6.4048
-5.5 | -0.2615 | 0.03235 | -0.0904 | -8.0835
-5 | -0.157 | 0.00862 | -0.1242 | -18.2135
-4.5 | -0.071 | 0.00655 | -0.1247 | -10.8397
-4 | 0.0065 | 0.00618 | -0.1237 | 1.0518
-3.5 | 0.0814 | 0.00596 | -0.123 | 13.6577
-3 | 0.1547 | 0.00581 | -0.1224 | 26.6265
-2.5 | 0.2266 | 0.00576 | -0.1221 | 39.3403
-2 | 0.2977 | 0.00574 | -0.1219 | 51.8641
-1.5 | 0.3683 | 0.00579 | -0.1219 | 63.6097
-1 | 0.4383 | 0.00582 | -0.1219 | 75.3093
0.5 | 0.6471 | 0.00602 | -0.1224 | 107.4917
1 | 0.7164 | 0.00619 | -0.1225 | 115.7351
2 | 0.8562 | 0.00652 | -0.123 | 131.319
2.5 | 0.9262 | 0.00672 | -0.123 | 137.8274
3 | 0.9964 | 0.00694 | -0.1227 | 143.5735
3.5 | 1.0673 | 0.00714 | -0.1223 | 149.4818
4 | 1.1388 | 0.00735 | -0.1218 | 154.9388
4.5 | 1.2112 | 0.00757 | -0.1211 | 160
5 | 1.28 | 0.0087 | -0.1199 | 147.1264
5.5 | 1.3508 | 0.00866 | -0.1183 | 155.9815
6 | 1.4231 | 0.00932 | -0.1163 | 152.6931
6.5 | 1.4967 | 0.00996 | -0.1139 | 150.2711
7 | 1.5698 | 0.01093 | -0.1107 | 143.6231
7.5 | 1.6327 | 0.01342 | -0.1049 | 121.6617
8.5 | 1.641 | 0.02508 | -0.0822 | 65.4306
9 | 1.6026 | 0.0322 | -0.0729 | 49.7702
9.5 | 1.5655 | 0.04373 | -0.0747 | 35.7992
10 | 1.525 | 0.05769 | -0.081 | 26.4344
10.5 | 1.4818 | 0.07221 | -0.0876 | 20.5207
11 | 1.439 | 0.08696 | -0.0941 | 16.5478
11.5 | 1.3994 | 0.10178 | -0.1007 | 13.7493
12 | 1.364 | 0.11666 | -0.1076 | 11.6921
12.5 | 1.3345 | 0.13136 | -0.1149 | 10.1591
13 | 1.3106 | 0.14605 | -0.1227 | 8.9736
13.5 | 1.2923 | 0.16055 | -0.1309 | 8.0492

## 121. Re 14M Mach 0.00 (1)
BIGFOIL.COM POLAR EXPORT
MID 105
MID 105 |  |  |  | Cl Max: | 1.305 | at alpha= | 9 | deg
JavaFoil+Calcfoil stall+Eppler ext transition |  |  |  | L/D Max: | 96.995 | at alpha= | 7 | deg
Re: | 14000000 |  |  | Cd Min: | 0.01057 | at alpha= | -3 | deg
Mach: | 0 |  |  | Cl=0 at alpha= | -4.2017 | deg
|  |  |  | @ Cl=0.1, Cd= | 0.010603
|  |  |  | @ Cl=0.4, Cd= | 0.010623
|  |  |  | @ Cl=0.6, Cd= | 0.010881
alpha (deg) | Cl | Cd | Cm | Cl/Cd
-15.5 | -0.251 | 0.11591 | -0.048 | -2.166
-15 | -0.263 | 0.11043 | -0.048 | -2.378
-14.5 | -0.274 | 0.10519 | -0.048 | -2.607
-14 | -0.286 | 0.10071 | -0.048 | -2.835
-13.5 | -0.297 | 0.09574 | -0.048 | -3.098
-13 | -0.307 | 0.08997 | -0.049 | -3.414
-12.5 | -0.317 | 0.0851 | -0.05 | -3.72
-12 | -0.325 | 0.0803 | -0.051 | -4.042
-11.5 | -0.331 | 0.07603 | -0.051 | -4.349
-11 | -0.335 | 0.07154 | -0.052 | -4.677
-10.5 | -0.336 | 0.06702 | -0.054 | -5.009
-10 | -0.333 | 0.06287 | -0.055 | -5.304
-9.5 | -0.327 | 0.05885 | -0.056 | -5.564
-9 | -0.317 | 0.05461 | -0.058 | -5.813
-8.5 | -0.303 | 0.05027 | -0.061 | -6.035
-8 | -0.291 | 0.03965 | -0.071 | -7.335
-7.5 | -0.279 | 0.02558 | -0.081 | -10.905
-7 | -0.278 | 0.01136 | -0.096 | -24.441
-6.5 | -0.236 | 0.01122 | -0.096 | -21.063
-6 | -0.191 | 0.01111 | -0.096 | -17.16
-5.5 | -0.141 | 0.01097 | -0.096 | -12.871
-5 | -0.089 | 0.0109 | -0.096 | -8.143
-4.5 | -0.034 | 0.0108 | -0.096 | -3.146
-4 | 0.023 | 0.01066 | -0.096 | 2.114
-3.5 | 0.08 | 0.01062 | -0.096 | 7.545
-3 | 0.138 | 0.01057 | -0.095 | 13.098
-2.5 | 0.197 | 0.01059 | -0.095 | 18.602
-2 | 0.257 | 0.01059 | -0.095 | 24.225
-1.5 | 0.315 | 0.01062 | -0.095 | 29.662
-1 | 0.373 | 0.01066 | -0.095 | 35.003
-0.5 | 0.431 | 0.01058 | -0.095 | 40.761
0 | 0.49 | 0.01065 | -0.095 | 45.973
0.5 | 0.545 | 0.01071 | -0.095 | 50.89
1 | 0.603 | 0.01089 | -0.095 | 55.393
1.5 | 0.661 | 0.0109 | -0.095 | 60.595
2 | 0.719 | 0.01108 | -0.095 | 64.869
2.5 | 0.776 | 0.01117 | -0.095 | 69.508
3 | 0.834 | 0.01127 | -0.095 | 73.972
3.5 | 0.891 | 0.01138 | -0.095 | 78.309
4 | 0.949 | 0.01151 | -0.095 | 82.457
4.5 | 1.005 | 0.01164 | -0.095 | 86.346
5 | 1.058 | 0.01179 | -0.095 | 89.739
5.5 | 1.109 | 0.01264 | -0.095 | 87.72
6 | 1.156 | 0.01283 | -0.095 | 90.064
6.5 | 1.198 | 0.01324 | -0.095 | 90.497
7 | 1.235 | 0.01274 | -0.095 | 96.995
7.5 | 1.265 | 0.0131 | -0.095 | 96.615
8 | 1.287 | 0.01345 | -0.095 | 95.674
8.5 | 1.3 | 0.01383 | -0.095 | 94.014
9 | 1.305 | 0.01424 | -0.095 | 91.604
9.5 | 1.3 | 0.01465 | -0.095 | 88.733
10 | 1.283 | 0.01519 | -0.095 | 84.5
10.5 | 1.258 | 0.01572 | -0.095 | 80.022
11 | 1.225 | 0.01632 | -0.095 | 75.065
11.5 | 1.185 | 0.01697 | -0.095 | 69.832
12 | 1.131 | 0.02097 | -0.094 | 53.927
12.5 | 1.076 | 0.02209 | -0.094 | 48.698
13 | 1.018 | 0.02342 | -0.093 | 43.451
13.5 | 0.955 | 0.02536 | -0.092 | 37.666
14 | 0.89 | 0.02841 | -0.091 | 31.342

## 122. Re 14M Mach 0.00 (2)
BIGFOIL.COM POLAR EXPORT
MID 105
MID 105 |  |  |  | Cl Max: | 2.1181 | at alpha= | 17.5 | deg
XFOIL ncrit=9 |  |  |  | L/D Max: | 151.576 | at alpha= | 6 | deg
Re: | 14000000 |  |  | Cd Min: | 0.07415 | at alpha= | 20 | deg
Mach: | 0 |  |  | Cl=0 at alpha= | -4.2076 | deg
|  |  |  | @ Cl=0.1, Cd= | 0.0056
|  |  |  | @ Cl=0.4, Cd= | 0.00563
|  |  |  | @ Cl=0.6, Cd= | 0.005874
alpha (deg) | Cl | Cd | Cm | Cl/Cd
-14.5 | -1.1594 | 0.028 | -0.0845 | -41.4071
-14 | -1.1135 | 0.02284 | -0.0901 | -48.7522
-13.5 | -1.0631 | 0.01955 | -0.093 | -54.3785
-13 | -1.0102 | 0.01718 | -0.0948 | -58.8009
-12.5 | -0.9558 | 0.01526 | -0.0962 | -62.6343
-12 | -0.9002 | 0.0138 | -0.0973 | -65.2319
-11.5 | -0.844 | 0.01244 | -0.0983 | -67.8457
-11 | -0.7891 | 0.01135 | -0.0986 | -69.5242
-10.5 | -0.7331 | 0.01051 | -0.0989 | -69.7526
-10 | -0.676 | 0.00957 | -0.0994 | -70.6374
-9.5 | -0.6188 | 0.00886 | -0.0998 | -69.842
-9 | -0.5611 | 0.00827 | -0.1002 | -67.8476
-8.5 | -0.5029 | 0.00778 | -0.1006 | -64.6401
-7.5 | -0.3855 | 0.00688 | -0.1017 | -56.032
-7 | -0.3271 | 0.00668 | -0.1021 | -48.9671
-6.5 | -0.2686 | 0.0065 | -0.1024 | -41.3231
-5.5 | -0.1514 | 0.0061 | -0.1031 | -24.8197
-5 | -0.0927 | 0.00591 | -0.1035 | -15.6853
-4.5 | -0.0341 | 0.00577 | -0.1038 | -5.9099
-4 | 0.0242 | 0.00569 | -0.1041 | 4.2531
-3.5 | 0.0827 | 0.0056 | -0.1043 | 14.7679
-2.5 | 0.1991 | 0.0056 | -0.1048 | 35.5536
-2 | 0.2575 | 0.00564 | -0.1051 | 45.656
-1.5 | 0.3156 | 0.00567 | -0.1054 | 55.6614
-1 | 0.374 | 0.00563 | -0.1057 | 66.4298
-0.5 | 0.4321 | 0.00563 | -0.106 | 76.7496
0 | 0.49 | 0.0057 | -0.1062 | 85.9649
0.5 | 0.5478 | 0.00582 | -0.1064 | 94.1237
1 | 0.6058 | 0.00588 | -0.1067 | 103.0272
1.5 | 0.6639 | 0.0059 | -0.1071 | 112.5254
2 | 0.7215 | 0.00605 | -0.1075 | 119.2562
2.5 | 0.779 | 0.00619 | -0.1078 | 125.8481
3 | 0.8362 | 0.00638 | -0.108 | 131.0658
3.5 | 0.8933 | 0.00653 | -0.1082 | 136.7994
4.5 | 1.0074 | 0.00679 | -0.1087 | 148.3652
5 | 1.0638 | 0.00711 | -0.1089 | 149.6203
5.5 | 1.1176 | 0.0074 | -0.1089 | 151.027
6 | 1.1732 | 0.00774 | -0.1089 | 151.5762
6.5 | 1.2284 | 0.00811 | -0.1089 | 151.4673
7 | 1.2832 | 0.00854 | -0.1088 | 150.2576
7.5 | 1.3377 | 0.00896 | -0.1086 | 149.2969
8 | 1.3917 | 0.00942 | -0.1084 | 147.7389
8.5 | 1.4455 | 0.00983 | -0.1082 | 147.0498
9 | 1.4986 | 0.01032 | -0.108 | 145.2132
9.5 | 1.5509 | 0.01094 | -0.1075 | 141.7642
10.5 | 1.6541 | 0.01207 | -0.1066 | 137.0423
11 | 1.7047 | 0.01267 | -0.106 | 134.5462
11.5 | 1.7546 | 0.0133 | -0.1054 | 131.9248
12 | 1.8037 | 0.01396 | -0.1046 | 129.2049
12.5 | 1.8516 | 0.01467 | -0.1037 | 126.2168
13 | 1.8982 | 0.01546 | -0.1027 | 122.7814
13.5 | 1.9429 | 0.01636 | -0.1014 | 118.7592
15 | 2.0557 | 0.02038 | -0.0943 | 100.8685
15.5 | 2.0872 | 0.0218 | -0.0912 | 95.7431
16 | 2.1103 | 0.02335 | -0.0867 | 90.3769
16.5 | 2.1147 | 0.02532 | -0.0794 | 83.519
17 | 2.1165 | 0.02809 | -0.0735 | 75.3471
17.5 | 2.1181 | 0.03163 | -0.0693 | 66.9649
18 | 2.1163 | 0.03627 | -0.0667 | 58.3485
18.5 | 2.1069 | 0.04257 | -0.0657 | 49.4926
19 | 2.0883 | 0.05077 | -0.0663 | 41.1326
19.5 | 2.0581 | 0.06114 | -0.0683 | 33.6621
20 | 2.0151 | 0.07415 | -0.0721 | 27.176

## 123. Re 14M Mach 0.10 (1)
BIGFOIL.COM POLAR EXPORT
MID 105
MID 105 |  |  |  | Cl Max: | 1.301 | at alpha= | 9 | deg
JavaFoil+Calcfoil stall+Eppler ext transition |  |  |  | L/D Max: | 96.967 | at alpha= | 7 | deg
Re: | 14000000 |  |  | Cd Min: | 0.01057 | at alpha= | -3 | deg
Mach: | 0.1 |  |  | Cl=0 at alpha= | -4.2017 | deg
|  |  |  | @ Cl=0.1, Cd= | 0.010597
|  |  |  | @ Cl=0.4, Cd= | 0.01063
|  |  |  | @ Cl=0.6, Cd= | 0.01097
alpha (deg) | Cl | Cd | Cm | Cl/Cd
-15.5 | -0.214 | 0.11748 | -0.048 | -1.821
-15 | -0.227 | 0.11172 | -0.048 | -2.032
-14.5 | -0.24 | 0.10662 | -0.048 | -2.255
-14 | -0.254 | 0.10195 | -0.048 | -2.488
-13.5 | -0.267 | 0.09672 | -0.048 | -2.759
-13 | -0.28 | 0.09101 | -0.048 | -3.073
-12.5 | -0.292 | 0.08625 | -0.049 | -3.381
-12 | -0.302 | 0.08148 | -0.05 | -3.71
-11.5 | -0.311 | 0.07719 | -0.05 | -4.031
-11 | -0.318 | 0.07255 | -0.052 | -4.38
-10.5 | -0.322 | 0.06792 | -0.053 | -4.737
-10 | -0.322 | 0.0637 | -0.054 | -5.056
-9.5 | -0.319 | 0.05963 | -0.056 | -5.342
-9 | -0.31 | 0.05571 | -0.057 | -5.572
-8.5 | -0.298 | 0.05133 | -0.06 | -5.809
-8 | -0.283 | 0.04483 | -0.065 | -6.312
-7.5 | -0.27 | 0.03126 | -0.077 | -8.649
-7 | -0.277 | 0.01138 | -0.096 | -24.322
-6.5 | -0.236 | 0.01124 | -0.096 | -21.013
-6 | -0.191 | 0.01112 | -0.096 | -17.159
-5.5 | -0.142 | 0.01098 | -0.096 | -12.887
-5 | -0.089 | 0.01091 | -0.096 | -8.163
-4.5 | -0.034 | 0.01081 | -0.096 | -3.156
-4 | 0.023 | 0.01074 | -0.096 | 2.106
-3.5 | 0.081 | 0.01061 | -0.096 | 7.59
-3 | 0.139 | 0.01057 | -0.096 | 13.16
-2.5 | 0.198 | 0.01059 | -0.096 | 18.689
-2 | 0.258 | 0.01059 | -0.096 | 24.343
-1.5 | 0.316 | 0.01062 | -0.096 | 29.81
-1 | 0.375 | 0.01066 | -0.096 | 35.177
-0.5 | 0.434 | 0.01059 | -0.096 | 40.96
0 | 0.492 | 0.01065 | -0.096 | 46.196
0.5 | 0.548 | 0.01071 | -0.096 | 51.131
1 | 0.606 | 0.011 | -0.096 | 55.107
1.5 | 0.664 | 0.01091 | -0.096 | 60.853
2 | 0.722 | 0.01109 | -0.096 | 65.138
2.5 | 0.78 | 0.01118 | -0.096 | 69.794
3 | 0.838 | 0.0113 | -0.096 | 74.153
3.5 | 0.896 | 0.0114 | -0.096 | 78.611
4 | 0.953 | 0.01152 | -0.096 | 82.762
4.5 | 1.01 | 0.01165 | -0.096 | 86.663
5 | 1.064 | 0.01181 | -0.096 | 90.029
5.5 | 1.114 | 0.01267 | -0.096 | 87.931
6 | 1.161 | 0.013 | -0.096 | 89.315
6.5 | 1.203 | 0.01328 | -0.095 | 90.601
7 | 1.239 | 0.01278 | -0.095 | 96.967
7.5 | 1.268 | 0.01315 | -0.095 | 96.452
8 | 1.288 | 0.01351 | -0.095 | 95.337
8.5 | 1.299 | 0.0139 | -0.095 | 93.459
9 | 1.301 | 0.01434 | -0.095 | 90.698
9.5 | 1.292 | 0.01475 | -0.095 | 87.613
10 | 1.271 | 0.01531 | -0.095 | 83.052
10.5 | 1.241 | 0.01586 | -0.095 | 78.225
11 | 1.202 | 0.0165 | -0.095 | 72.846
11.5 | 1.156 | 0.0172 | -0.095 | 67.177
12 | 1.093 | 0.02134 | -0.094 | 51.197
12.5 | 1.031 | 0.02256 | -0.094 | 45.707
13 | 0.966 | 0.02409 | -0.093 | 40.09
13.5 | 0.895 | 0.02667 | -0.092 | 33.574
14 | 0.825 | 0.03018 | -0.09 | 27.348

## 124. Re 14M Mach 0.10 (2)
BIGFOIL.COM POLAR EXPORT
MID 105
MID 105 |  |  |  | Cl Max: | 2.0898 | at alpha= | 16 | deg
XFOIL ncrit=9 |  |  |  | L/D Max: | 151.787 | at alpha= | 6 | deg
Re: | 14000000 |  |  | Cd Min: | 0.10047 | at alpha= | 20 | deg
Mach: | 0.1 |  |  | Cl=0 at alpha= | -4.2029 | deg
|  |  |  | @ Cl=0.1, Cd= | 0.0055953
|  |  |  | @ Cl=0.4, Cd= | 0.0056359
|  |  |  | @ Cl=0.6, Cd= | 0.0058704
alpha (deg) | Cl | Cd | Cm | Cl/Cd
-13 | -1.018 | 0.0259 | -0.0886 | -39.305
-12.5 | -0.9684 | 0.01963 | -0.0948 | -49.3327
-12 | -0.9134 | 0.01669 | -0.0971 | -54.7274
-11.5 | -0.8568 | 0.01436 | -0.0988 | -59.6657
-11 | -0.8011 | 0.01269 | -0.0994 | -63.1284
-10.5 | -0.7441 | 0.01152 | -0.0998 | -64.592
-10 | -0.6859 | 0.01023 | -0.1005 | -67.0479
-9.5 | -0.6275 | 0.00932 | -0.1009 | -67.3283
-9 | -0.5687 | 0.00858 | -0.1013 | -66.2821
-8.5 | -0.5095 | 0.00799 | -0.1017 | -63.7672
-8 | -0.4502 | 0.00758 | -0.102 | -59.3931
-7.5 | -0.3902 | 0.00701 | -0.1026 | -55.6633
-7 | -0.3309 | 0.00672 | -0.1029 | -49.2411
-6.5 | -0.2718 | 0.00654 | -0.1032 | -41.5596
-6 | -0.2127 | 0.00638 | -0.1035 | -33.3386
-5.5 | -0.1533 | 0.00613 | -0.1038 | -25.0082
-5 | -0.0941 | 0.00593 | -0.1041 | -15.8685
-4.5 | -0.035 | 0.00578 | -0.1045 | -6.0554
-4 | 0.0239 | 0.0057 | -0.1047 | 4.193
-3.5 | 0.0828 | 0.00561 | -0.1049 | 14.7594
-3 | 0.1415 | 0.00556 | -0.1051 | 25.4496
-2.5 | 0.2 | 0.0056 | -0.1054 | 35.7143
-2 | 0.2588 | 0.00564 | -0.1057 | 45.8865
-1.5 | 0.3173 | 0.00567 | -0.1059 | 55.9612
-1 | 0.3761 | 0.00564 | -0.1062 | 66.6844
-0.5 | 0.4346 | 0.00563 | -0.1065 | 77.1936
0 | 0.4928 | 0.00571 | -0.1067 | 86.3047
0.5 | 0.551 | 0.00582 | -0.1069 | 94.6735
1 | 0.6093 | 0.00588 | -0.1072 | 103.6224
1.5 | 0.6678 | 0.00591 | -0.1077 | 112.9949
2 | 0.7258 | 0.00607 | -0.108 | 119.5717
2.5 | 0.7837 | 0.00621 | -0.1083 | 126.1997
3 | 0.8412 | 0.0064 | -0.1085 | 131.4375
3.5 | 0.8988 | 0.00654 | -0.1087 | 137.4312
4 | 0.9561 | 0.00674 | -0.1089 | 141.8546
4.5 | 1.0137 | 0.00682 | -0.1091 | 148.6364
5 | 1.0706 | 0.00714 | -0.1093 | 149.944
5.5 | 1.1248 | 0.00743 | -0.1093 | 151.3863
6 | 1.1809 | 0.00778 | -0.1092 | 151.7866
6.5 | 1.2366 | 0.00816 | -0.1091 | 151.5441
7 | 1.2919 | 0.00861 | -0.109 | 150.0465
7.5 | 1.347 | 0.00903 | -0.1088 | 149.1694
8 | 1.4016 | 0.00948 | -0.1085 | 147.8481
8.5 | 1.456 | 0.00991 | -0.1083 | 146.9223
9 | 1.5096 | 0.01046 | -0.1079 | 144.3212
9.5 | 1.5625 | 0.01108 | -0.1073 | 141.0199
10 | 1.6151 | 0.01165 | -0.1068 | 138.6352
10.5 | 1.6671 | 0.01224 | -0.1062 | 136.201
11 | 1.7183 | 0.01287 | -0.1055 | 133.512
11.5 | 1.7688 | 0.01353 | -0.1047 | 130.7317
12 | 1.8183 | 0.01424 | -0.1037 | 127.6896
12.5 | 1.8666 | 0.01502 | -0.1026 | 124.2743
13 | 1.9129 | 0.01595 | -0.1012 | 119.931
13.5 | 1.9536 | 0.01741 | -0.099 | 112.2114
14 | 1.993 | 0.01879 | -0.0966 | 106.0671
14.5 | 2.03 | 0.02016 | -0.0939 | 100.6944
15 | 2.0624 | 0.02169 | -0.0905 | 95.0853
15.5 | 2.0851 | 0.02346 | -0.0857 | 88.8789
16 | 2.0898 | 0.02552 | -0.0782 | 81.8887
16.5 | 2.0886 | 0.02858 | -0.0719 | 73.0791
17 | 2.0849 | 0.03282 | -0.0675 | 63.5253
17.5 | 2.0786 | 0.0383 | -0.0653 | 54.2715
18 | 2.0658 | 0.04551 | -0.065 | 45.3922
18.5 | 2.0398 | 0.0552 | -0.0666 | 36.9529
19 | 1.9998 | 0.06751 | -0.0698 | 29.6223
19.5 | 1.947 | 0.08255 | -0.0749 | 23.5857
20 | 1.8815 | 0.10047 | -0.0819 | 18.727

## 125. Re 14M Mach 0.25 (1)
BIGFOIL.COM POLAR EXPORT
MID 105
MID 105 |  |  |  | Cl Max: | 1.29 | at alpha= | 8 | deg
JavaFoil+Calcfoil stall+Eppler ext transition |  |  |  | L/D Max: | 96.005 | at alpha= | 7 | deg
Re: | 14000000 |  |  | Cd Min: | 0.01058 | at alpha= | -3 | deg
Mach: | 0.25 |  |  | Cl=0 at alpha= | -4.1983 | deg
|  |  |  | @ Cl=0.1, Cd= | 0.010616
|  |  |  | @ Cl=0.4, Cd= | 0.010635
|  |  |  | @ Cl=0.6, Cd= | 0.03229
alpha (deg) | Cl | Cd | Cm | Cl/Cd
-13.5 | -0.053 | 0.09789 | -0.05 | -0.541
-13 | -0.05 | 0.09456 | -0.048 | -0.53
-12.5 | -0.047 | 0.09009 | -0.048 | -0.525
-12 | -0.044 | 0.08605 | -0.047 | -0.516
-11.5 | -0.12 | 0.08171 | -0.047 | -1.471
-11 | -0.162 | 0.07749 | -0.047 | -2.091
-10.5 | -0.195 | 0.07325 | -0.048 | -2.661
-10 | -0.221 | 0.06898 | -0.048 | -3.205
-9.5 | -0.24 | 0.06457 | -0.05 | -3.723
-9 | -0.253 | 0.05982 | -0.053 | -4.225
-8.5 | -0.257 | 0.05579 | -0.055 | -4.602
-8 | -0.253 | 0.05139 | -0.058 | -4.919
-7.5 | -0.241 | 0.04721 | -0.061 | -5.097
-7 | -0.222 | 0.04103 | -0.067 | -5.405
-6.5 | -0.232 | 0.01135 | -0.099 | -20.488
-6 | -0.191 | 0.0112 | -0.099 | -17.004
-5.5 | -0.143 | 0.01105 | -0.099 | -12.923
-5 | -0.09 | 0.01093 | -0.099 | -8.28
-4.5 | -0.035 | 0.01087 | -0.099 | -3.204
-4 | 0.023 | 0.01077 | -0.099 | 2.15
-3.5 | 0.083 | 0.01063 | -0.099 | 7.77
-3 | 0.143 | 0.01058 | -0.099 | 13.493
-2.5 | 0.203 | 0.0106 | -0.099 | 19.18
-2 | 0.265 | 0.0106 | -0.099 | 24.999
-1.5 | 0.325 | 0.01063 | -0.099 | 30.604
-1 | 0.385 | 0.01065 | -0.099 | 36.173
-0.5 | 0.446 | 0.01059 | -0.098 | 42.061
0 | 0.506 | 0.01067 | -0.098 | 47.405
0.5 | 0.563 | 0.01074 | -0.098 | 52.372
1 | 0.622 | 0.01102 | -0.098 | 56.477
1.5 | 0.682 | 0.01095 | -0.098 | 62.278
2 | 0.742 | 0.01113 | -0.098 | 66.631
2.5 | 0.801 | 0.01123 | -0.098 | 71.357
3 | 0.861 | 0.01136 | -0.098 | 75.762
3.5 | 0.92 | 0.01146 | -0.098 | 80.281
4 | 0.979 | 0.01162 | -0.098 | 84.295
4.5 | 1.037 | 0.01174 | -0.098 | 88.377
5 | 1.092 | 0.01193 | -0.098 | 91.535
5.5 | 1.142 | 0.01281 | -0.098 | 89.176
6 | 1.188 | 0.01318 | -0.098 | 90.163
6.5 | 1.228 | 0.0135 | -0.098 | 90.977
7 | 1.26 | 0.01313 | -0.098 | 96.005
7.5 | 1.282 | 0.01352 | -0.098 | 94.812
8 | 1.29 | 0.0139 | -0.098 | 92.753
8.5 | 1.284 | 0.01438 | -0.098 | 89.243
9 | 1.262 | 0.0149 | -0.098 | 84.684
9.5 | 1.223 | 0.0155 | -0.098 | 78.942
10 | 1.164 | 0.01606 | -0.098 | 72.47
10.5 | 1.087 | 0.01679 | -0.098 | 64.762
11 | 0.987 | 0.01948 | -0.097 | 50.682
11.5 | 0.877 | 0.02242 | -0.097 | 39.126
12 | 0.756 | 0.02423 | -0.096 | 31.211
12.5 | 0.625 | 0.02723 | -0.094 | 22.965
13 | 0.489 | 0.03229 | -0.092 | 15.145

## 126. Re 14M Mach 0.25 (2)
BIGFOIL.COM POLAR EXPORT
MID 105
MID 105 |  |  |  | Cl Max: | 1.9677 | at alpha= | 13.5 | deg
XFOIL ncrit=9 |  |  |  | L/D Max: | 153.576 | at alpha= | 6 | deg
Re: | 14000000 |  |  | Cd Min: | 0.26844 | at alpha= | -20 | deg
Mach: | 0.25 |  |  | Cl=0 at alpha= | -4.1756 | deg
|  |  |  | @ Cl=0.1, Cd= | 0.0056307
|  |  |  | @ Cl=0.4, Cd= | 0.0056638
|  |  |  | @ Cl=0.6, Cd= | 0.0058905
alpha (deg) | Cl | Cd | Cm | Cl/Cd
-20 | -0.7925 | 0.26844 | 0.0817 | -2.9522
-19.5 | -0.7742 | 0.26068 | 0.0769 | -2.9699
-19 | -0.7557 | 0.25192 | 0.0723 | -2.9998
-18 | -0.7187 | 0.23718 | 0.0637 | -3.0302
-17.5 | -0.6998 | 0.23093 | 0.0597 | -3.0304
-17 | -0.6807 | 0.22454 | 0.0558 | -3.0315
-16.5 | -0.6618 | 0.21797 | 0.0519 | -3.0362
-16 | -0.6426 | 0.21096 | 0.0482 | -3.0461
-15.5 | -0.6248 | 0.20373 | 0.0445 | -3.0668
-15 | -0.6078 | 0.19648 | 0.041 | -3.0934
-14.5 | -0.5909 | 0.1891 | 0.0375 | -3.1248
-14 | -0.5914 | 0.17368 | 0.0326 | -3.4051
-13.5 | -0.5792 | 0.16533 | 0.0291 | -3.5033
-13 | -0.5647 | 0.1583 | 0.026 | -3.5673
-12.5 | -0.5502 | 0.15146 | 0.0231 | -3.6326
-12 | -0.5353 | 0.14478 | 0.0202 | -3.6973
-11 | -0.5254 | 0.12568 | 0.0126 | -4.1805
-10.5 | -0.5352 | 0.11266 | 0.0069 | -4.7506
-10 | -0.5622 | 0.0972 | -0.0009 | -5.784
-9.5 | -0.5698 | 0.08688 | -0.0069 | -6.5585
-9 | -0.6173 | 0.01646 | -0.1017 | -37.503
-8.5 | -0.5512 | 0.01109 | -0.106 | -49.7024
-8 | -0.4851 | 0.00924 | -0.107 | -52.5
-7.5 | -0.4193 | 0.00798 | -0.1076 | -52.5439
-7 | -0.3543 | 0.0072 | -0.1078 | -49.2083
-6.5 | -0.2905 | 0.00679 | -0.1078 | -42.7835
-6 | -0.2275 | 0.00655 | -0.1078 | -34.7328
-5.5 | -0.1649 | 0.00634 | -0.1077 | -26.0095
-5 | -0.1022 | 0.00607 | -0.1079 | -16.8369
-4.5 | -0.0401 | 0.00588 | -0.108 | -6.8197
-4 | 0.0217 | 0.00574 | -0.1081 | 3.7805
-3.5 | 0.0831 | 0.00565 | -0.1082 | 14.708
-3 | 0.1443 | 0.00558 | -0.1083 | 25.8602
-2 | 0.2661 | 0.00566 | -0.1087 | 47.0141
-1.5 | 0.3268 | 0.00567 | -0.1089 | 57.6367
-1 | 0.3875 | 0.00567 | -0.1091 | 68.3422
-0.5 | 0.4481 | 0.00564 | -0.1094 | 79.4504
0 | 0.5083 | 0.00572 | -0.1096 | 88.8636
0.5 | 0.5685 | 0.00584 | -0.1098 | 97.3459
2 | 0.7494 | 0.00613 | -0.1108 | 122.2512
2.5 | 0.8094 | 0.00629 | -0.111 | 128.6804
3 | 0.8692 | 0.00649 | -0.1112 | 133.9291
3.5 | 0.9291 | 0.00663 | -0.1113 | 140.1357
4 | 0.9888 | 0.00683 | -0.1114 | 144.7731
4.5 | 1.0489 | 0.00694 | -0.1115 | 151.1383
5 | 1.1083 | 0.00731 | -0.1116 | 151.6142
5.5 | 1.165 | 0.00763 | -0.1113 | 152.6868
6 | 1.224 | 0.00797 | -0.111 | 153.5759
6.5 | 1.2825 | 0.00845 | -0.1106 | 151.7751
7 | 1.3409 | 0.00892 | -0.1101 | 150.3251
7.5 | 1.3991 | 0.00942 | -0.1095 | 148.5244
8 | 1.4572 | 0.00988 | -0.1089 | 147.4899
8.5 | 1.5147 | 0.01046 | -0.108 | 144.8088
9 | 1.5715 | 0.01117 | -0.107 | 140.6893
10 | 1.6843 | 0.01255 | -0.1046 | 134.2072
10.5 | 1.7396 | 0.01333 | -0.1031 | 130.5026
11 | 1.7935 | 0.01425 | -0.1014 | 125.8596
11.5 | 1.8452 | 0.01537 | -0.0992 | 120.052
12 | 1.8932 | 0.01683 | -0.0964 | 112.4896
12.5 | 1.934 | 0.01881 | -0.0926 | 102.8177
13 | 1.9632 | 0.02147 | -0.0874 | 91.4392
13.5 | 1.9677 | 0.02495 | -0.079 | 78.8657
14 | 1.9409 | 0.02952 | -0.0685 | 65.7486
14.5 | 1.911 | 0.03698 | -0.0639 | 51.6766
15 | 1.8776 | 0.04746 | -0.0649 | 39.5617
15.5 | 1.8376 | 0.06033 | -0.0689 | 30.4591
16 | 1.7951 | 0.07415 | -0.0739 | 24.209
16.5 | 1.7498 | 0.08895 | -0.0797 | 19.6717
17 | 1.7044 | 0.1044 | -0.0861 | 16.3257
17.5 | 1.6616 | 0.11993 | -0.093 | 13.8547
18 | 1.6201 | 0.13559 | -0.1005 | 11.9485
18.5 | 1.5804 | 0.15164 | -0.1091 | 10.4221

## 127. Re 14M Mach 0.50 (1)
BIGFOIL.COM POLAR EXPORT
MID 105
MID 105 |  |  |  | Cl Max: | 1.295 | at alpha= | 20 | deg
JavaFoil+Calcfoil stall+Eppler ext transition |  |  |  | L/D Max: | 94.581 | at alpha= | 4.5 | deg
Re: | 14000000 |  |  | Cd Min: | 0.01063 | at alpha= | -2 | deg
Mach: | 0.5 |  |  | Cl=0 at alpha= | -4.2049 | deg
|  |  |  | @ Cl=0.1, Cd= | 0.010806
|  |  |  | @ Cl=0.4, Cd= | 0.010677
|  |  |  | @ Cl=0.6, Cd= | 0.010781
alpha (deg) | Cl | Cd | Cm | Cl/Cd
-20 | -0.857 | 0.15449 | -0.068 | -5.545
-19.5 | -0.831 | 0.14645 | -0.068 | -5.673
-19 | -0.802 | 0.15292 | -0.065 | -5.241
-18.5 | -0.776 | 0.14341 | -0.065 | -5.408
-18 | -0.75 | 0.13338 | -0.066 | -5.622
-17.5 | -0.724 | 0.12319 | -0.067 | -5.88
-17 | -0.699 | 0.11501 | -0.068 | -6.075
-16.5 | -0.669 | 0.11878 | -0.064 | -5.629
-16 | -0.643 | 0.10799 | -0.066 | -5.957
-15.5 | -0.618 | 0.09974 | -0.068 | -6.198
-15 | -0.588 | 0.10499 | -0.064 | -5.605
-14.5 | -0.562 | 0.09961 | -0.064 | -5.637
-14 | -0.536 | 0.09047 | -0.066 | -5.928
-13.5 | -0.508 | 0.09243 | -0.064 | -5.492
-13 | -0.481 | 0.08609 | -0.064 | -5.589
-12.5 | -0.456 | 0.07756 | -0.067 | -5.88
-12 | -0.426 | 0.08086 | -0.063 | -5.268
-11.5 | -0.401 | 0.07297 | -0.066 | -5.49
-11 | -0.375 | 0.06568 | -0.07 | -5.717
-10.5 | -0.346 | 0.06572 | -0.067 | -5.271
-10 | -0.319 | 0.06163 | -0.067 | -5.184
-9.5 | -0.295 | 0.05403 | -0.073 | -5.46
-9 | -0.266 | 0.0538 | -0.07 | -4.941
-8.5 | -0.241 | 0.04673 | -0.076 | -5.164
-8 | -0.21 | 0.04986 | -0.069 | -4.213
-7.5 | -0.184 | 0.04402 | -0.074 | -4.191
-7 | -0.155 | 0.04496 | -0.069 | -3.449
-6.5 | -0.126 | 0.0469 | -0.061 | -2.686
-6 | -0.098 | 0.0464 | -0.055 | -2.115
-5.5 | -0.071 | 0.04323 | -0.06 | -1.648
-5 | -0.066 | 0.03872 | -0.068 | -1.699
-4.5 | -0.036 | 0.0111 | -0.11 | -3.246
-4 | 0.025 | 0.01091 | -0.11 | 2.29
-3.5 | 0.091 | 0.01083 | -0.11 | 8.387
-3 | 0.158 | 0.01065 | -0.11 | 14.873
-2.5 | 0.227 | 0.01066 | -0.11 | 21.244
-2 | 0.296 | 0.01063 | -0.11 | 27.878
-1.5 | 0.364 | 0.01065 | -0.11 | 34.138
-1 | 0.431 | 0.0107 | -0.11 | 40.275
-0.5 | 0.498 | 0.01063 | -0.11 | 46.859
0 | 0.565 | 0.01073 | -0.11 | 52.703
0.5 | 0.627 | 0.01082 | -0.11 | 57.958
1 | 0.694 | 0.01121 | -0.11 | 61.885
1.5 | 0.76 | 0.01116 | -0.11 | 68.099
2 | 0.827 | 0.01135 | -0.11 | 72.858
2.5 | 0.893 | 0.0115 | -0.11 | 77.667
3 | 0.959 | 0.01163 | -0.11 | 82.47
3.5 | 1.026 | 0.01182 | -0.11 | 86.762
4 | 1.091 | 0.01199 | -0.11 | 91.036
4.5 | 1.155 | 0.01221 | -0.11 | 94.581
5 | 1.211 | 0.01328 | -0.11 | 91.209
5.5 | 1.257 | 0.01383 | -0.11 | 90.842
6 | 1.287 | 0.01427 | -0.11 | 90.153
6.5 | 1.284 | 0.01414 | -0.11 | 90.771
7 | 1.188 | 0.01482 | -0.11 | 80.164
7.5 | 0.783 | 0.01561 | -0.11 | 50.168
8 | 0.816 | 0.01644 | -0.11 | 49.631
8.5 | 0.849 | 0.01743 | -0.11 | 48.693
9 | 0.872 | 0.02181 | -0.108 | 39.996
9.5 | 0.901 | 0.02254 | -0.108 | 39.992
10 | 0.921 | 0.02517 | -0.107 | 36.599
10.5 | 0.938 | 0.02816 | -0.105 | 33.309
11 | 0.958 | 0.03071 | -0.103 | 31.207
11.5 | 0.958 | 0.04006 | -0.099 | 23.918
12 | 0.967 | 0.04858 | -0.095 | 19.909
12.5 | 0.986 | 0.05382 | -0.094 | 18.329
13 | 1.003 | 0.06039 | -0.091 | 16.614
13.5 | 1.014 | 0.07012 | -0.088 | 14.464
14 | 0.995 | 0.10152 | -0.074 | 9.8
14.5 | 1.015 | 0.11236 | -0.071 | 9.032
15 | 1.036 | 0.12776 | -0.069 | 8.111
15.5 | 1.061 | 0.13625 | -0.068 | 7.786
16 | 1.087 | 0.14735 | -0.068 | 7.376
16.5 | 1.111 | 0.15862 | -0.068 | 7.007
17 | 1.138 | 0.16444 | -0.069 | 6.923
17.5 | 1.165 | 0.1704 | -0.069 | 6.834
18 | 1.19 | 0.18107 | -0.07 | 6.574
18.5 | 1.218 | 0.17949 | -0.071 | 6.784
19 | 1.241 | 0.20052 | -0.07 | 6.191
19.5 | 1.268 | 0.20282 | -0.071 | 6.253
20 | 1.295 | 0.20427 | -0.072 | 6.34

## 128. Re 14M Mach 0.50 (2)
BIGFOIL.COM POLAR EXPORT
MID 105
MID 105 |  |  |  | Cl Max: | 1.658 | at alpha= | 8 | deg
XFOIL ncrit=9 |  |  |  | L/D Max: | 401.444 | at alpha= | -1.5 | deg
Re: | 14000000 |  |  | Cd Min: | 0.29281 | at alpha= | -20 | deg
Mach: | 0.5 |  |  | Cl=0 at alpha= | -4.0416 | deg
|  |  |  | @ Cl=0.1, Cd= | 0.00095871
|  |  |  | @ Cl=0.4, Cd= | 0.00178
|  |  |  | @ Cl=0.6, Cd= | 0.0058679
alpha (deg) | Cl | Cd | Cm | Cl/Cd
-20 | -0.8624 | 0.29281 | 0.0943 | -2.9453
-19.5 | -0.8388 | 0.284 | 0.0888 | -2.9535
-19 | -0.8157 | 0.27515 | 0.0832 | -2.9646
-18.5 | -0.7921 | 0.2662 | 0.0779 | -2.9756
-18 | -0.7687 | 0.25717 | 0.0727 | -2.9891
-17.5 | -0.7455 | 0.24808 | 0.0676 | -3.0051
-17 | -0.7226 | 0.2393 | 0.0626 | -3.0196
-16.5 | -0.6994 | 0.23185 | 0.058 | -3.0166
-16 | -0.6762 | 0.2244 | 0.0535 | -3.0134
-15.5 | -0.6528 | 0.21608 | 0.049 | -3.0211
-15 | -0.6305 | 0.20779 | 0.0446 | -3.0343
-14.5 | -0.6088 | 0.1996 | 0.0403 | -3.0501
-14 | -0.5879 | 0.19147 | 0.0362 | -3.0705
-13.5 | -0.5676 | 0.18332 | 0.0323 | -3.0962
-13 | -0.5495 | 0.17469 | 0.0282 | -3.1456
-12.5 | -0.532 | 0.16618 | 0.0245 | -3.2013
-12 | -0.5172 | 0.15672 | 0.0207 | -3.3002
-11.5 | -0.5023 | 0.14805 | 0.0171 | -3.3928
-11 | -0.3443 | 0.12144 | -0.0062 | -2.8351
-10.5 | -0.335 | 0.11484 | -0.0081 | -2.9171
-10 | -0.3249 | 0.10801 | -0.0102 | -3.0081
-9.5 | -0.3189 | 0.10005 | -0.0125 | -3.1874
-9 | -0.3174 | 0.09099 | -0.0152 | -3.4883
-8.5 | -0.3173 | 0.0818 | -0.0181 | -3.879
-8 | -0.3222 | 0.07172 | -0.0217 | -4.4925
-7.5 | -0.3277 | 0.06198 | -0.0257 | -5.2872
-7 | -0.3343 | 0.05296 | -0.0297 | -6.3123
-6.5 | -0.3312 | 0.04249 | -0.04 | -7.7948
-6 | -0.3036 | 0.02858 | -0.062 | -10.6228
-5.5 | -0.2399 | 0.01088 | -0.0979 | -22.0496
-5 | -0.1509 | 0.00155 | -0.1222 | -97.3548
-4.5 | -0.0695 | 0.00114 | -0.1218 | -60.9649
-4 | 0.0063 | 0.00104 | -0.1208 | 6.0577
-3.5 | 0.0797 | 0.00097 | -0.1201 | 82.1649
-3 | 0.1516 | 0.00093 | -0.1195 | 163.0108
-2 | 0.2919 | 0.00091 | -0.1189 | 320.7692
-1.5 | 0.3613 | 0.0009 | -0.1188 | 401.4444
0 | 0.5781 | 0.00583 | -0.1224 | 99.1595
0.5 | 0.6474 | 0.00595 | -0.1225 | 108.8067
1 | 0.7167 | 0.00614 | -0.1226 | 116.7264
1.5 | 0.7865 | 0.00629 | -0.1228 | 125.0397
2 | 0.8565 | 0.00646 | -0.123 | 132.5851
2.5 | 0.9266 | 0.00662 | -0.123 | 139.9698
3 | 0.9969 | 0.00685 | -0.1228 | 145.5328
3.5 | 1.0679 | 0.00702 | -0.1223 | 152.1225
4 | 1.1395 | 0.00721 | -0.1218 | 158.0444
4.5 | 1.2119 | 0.00744 | -0.1211 | 162.8898
5 | 1.2807 | 0.00859 | -0.1199 | 149.092
5.5 | 1.3544 | 0.00888 | -0.1187 | 152.5225
6 | 1.425 | 0.00911 | -0.1165 | 156.4215
6.5 | 1.4989 | 0.00972 | -0.1142 | 154.2078
7 | 1.5859 | 0.01069 | -0.108 | 148.3536
7.5 | 1.637 | 0.01302 | -0.1054 | 125.7296
8 | 1.658 | 0.01874 | -0.0949 | 88.4739
8.5 | 1.6463 | 0.02483 | -0.0826 | 66.3029
9 | 1.6077 | 0.03178 | -0.0728 | 50.5884
9.5 | 1.5705 | 0.04317 | -0.0744 | 36.3794
10 | 1.5299 | 0.05711 | -0.0807 | 26.7887
10.5 | 1.4868 | 0.07164 | -0.0872 | 20.7538
11 | 1.444 | 0.08637 | -0.0938 | 16.7188
11.5 | 1.4043 | 0.10115 | -0.1004 | 13.8833
12 | 1.3689 | 0.116 | -0.1072 | 11.8009
12.5 | 1.3392 | 0.13066 | -0.1144 | 10.2495
13 | 1.3152 | 0.14531 | -0.1222 | 9.051

## 129. Re 16M Mach 0.00 (1)
BIGFOIL.COM POLAR EXPORT
MID 105
MID 105 |  |  |  | Cl Max: | 1.305 | at alpha= | 9 | deg
JavaFoil+Calcfoil stall+Eppler ext transition |  |  |  | L/D Max: | 97.77 | at alpha= | 7.5 | deg
Re: | 16000000 |  |  | Cd Min: | 0.01054 | at alpha= | -2.5 | deg
Mach: | 0 |  |  | Cl=0 at alpha= | -4.2017 | deg
|  |  |  | @ Cl=0.1, Cd= | 0.01057
|  |  |  | @ Cl=0.4, Cd= | 0.010577
|  |  |  | @ Cl=0.6, Cd= | 0.010955
alpha (deg) | Cl | Cd | Cm | Cl/Cd
-15.5 | -0.251 | 0.11504 | -0.049 | -2.183
-15 | -0.263 | 0.10971 | -0.049 | -2.395
-14.5 | -0.274 | 0.10432 | -0.049 | -2.631
-14 | -0.286 | 0.10009 | -0.048 | -2.854
-13.5 | -0.297 | 0.09517 | -0.049 | -3.118
-13 | -0.307 | 0.08927 | -0.05 | -3.443
-12.5 | -0.317 | 0.08458 | -0.051 | -3.745
-12 | -0.325 | 0.07978 | -0.051 | -4.072
-11.5 | -0.331 | 0.07545 | -0.052 | -4.387
-11 | -0.335 | 0.07098 | -0.053 | -4.718
-10.5 | -0.336 | 0.06677 | -0.054 | -5.03
-10 | -0.334 | 0.06219 | -0.056 | -5.367
-9.5 | -0.328 | 0.05816 | -0.057 | -5.637
-9 | -0.318 | 0.05427 | -0.059 | -5.854
-8.5 | -0.304 | 0.04972 | -0.061 | -6.11
-8 | -0.296 | 0.03492 | -0.075 | -8.469
-7.5 | -0.314 | 0.01149 | -0.096 | -27.36
-7 | -0.278 | 0.01129 | -0.096 | -24.603
-6.5 | -0.236 | 0.01115 | -0.096 | -21.188
-6 | -0.191 | 0.01105 | -0.096 | -17.257
-5.5 | -0.141 | 0.0109 | -0.096 | -12.955
-5 | -0.089 | 0.01084 | -0.096 | -8.191
-4.5 | -0.034 | 0.01075 | -0.096 | -3.163
-4 | 0.023 | 0.01059 | -0.096 | 2.126
-3.5 | 0.08 | 0.01058 | -0.096 | 7.575
-3 | 0.138 | 0.01055 | -0.095 | 13.122
-2.5 | 0.197 | 0.01054 | -0.095 | 18.689
-2 | 0.257 | 0.01054 | -0.095 | 24.329
-1.5 | 0.315 | 0.01057 | -0.095 | 29.785
-1 | 0.373 | 0.01061 | -0.095 | 35.163
-0.5 | 0.431 | 0.01054 | -0.095 | 40.927
0 | 0.49 | 0.01061 | -0.095 | 46.163
0.5 | 0.545 | 0.01069 | -0.095 | 51.012
1 | 0.603 | 0.01097 | -0.095 | 54.956
1.5 | 0.661 | 0.01087 | -0.095 | 60.792
2 | 0.719 | 0.01101 | -0.095 | 65.247
2.5 | 0.776 | 0.0111 | -0.095 | 69.937
3 | 0.834 | 0.01119 | -0.095 | 74.495
3.5 | 0.891 | 0.0113 | -0.095 | 78.893
4 | 0.949 | 0.01142 | -0.095 | 83.088
4.5 | 1.005 | 0.01154 | -0.095 | 87.064
5 | 1.058 | 0.01171 | -0.095 | 90.36
5.5 | 1.109 | 0.01251 | -0.095 | 88.615
6 | 1.156 | 0.01272 | -0.095 | 90.882
6.5 | 1.198 | 0.01313 | -0.095 | 91.29
7 | 1.235 | 0.01332 | -0.095 | 92.772
7.5 | 1.265 | 0.01294 | -0.095 | 97.77
8 | 1.287 | 0.01329 | -0.095 | 96.846
8.5 | 1.3 | 0.01365 | -0.095 | 95.225
9 | 1.305 | 0.01404 | -0.095 | 92.934
9.5 | 1.3 | 0.01445 | -0.095 | 89.946
10 | 1.283 | 0.01497 | -0.095 | 85.711
10.5 | 1.258 | 0.01549 | -0.095 | 81.255
11 | 1.225 | 0.01606 | -0.095 | 76.274
11.5 | 1.185 | 0.01672 | -0.095 | 70.898
12 | 1.133 | 0.01976 | -0.094 | 57.307
12.5 | 1.077 | 0.02169 | -0.094 | 49.652
13 | 1.019 | 0.02298 | -0.093 | 44.352
13.5 | 0.958 | 0.02477 | -0.092 | 38.664
14 | 0.894 | 0.02726 | -0.091 | 32.798

## 130. Re 16M Mach 0.00 (2)
BIGFOIL.COM POLAR EXPORT
MID 105
MID 105 |  |  |  | Cl Max: | 2.1476 | at alpha= | 18 | deg
XFOIL ncrit=9 |  |  |  | L/D Max: | 154.664 | at alpha= | 6 | deg
Re: | 16000000 |  |  | Cd Min: | 0.06506 | at alpha= | 20 | deg
Mach: | 0 |  |  | Cl=0 at alpha= | -4.2093 | deg
|  |  |  | @ Cl=0.1, Cd= | 0.0055253
|  |  |  | @ Cl=0.4, Cd= | 0.0055911
|  |  |  | @ Cl=0.6, Cd= | 0.005852
alpha (deg) | Cl | Cd | Cm | Cl/Cd
-15.5 | -1.2619 | 0.02998 | -0.0826 | -42.0914
-15 | -1.2201 | 0.02366 | -0.0898 | -51.568
-14.5 | -1.1713 | 0.02054 | -0.0926 | -57.0253
-14 | -1.1195 | 0.01844 | -0.0941 | -60.7104
-13.5 | -1.0664 | 0.01649 | -0.0955 | -64.6695
-13 | -1.012 | 0.01488 | -0.0966 | -68.0108
-12.5 | -0.9567 | 0.01349 | -0.0976 | -70.9192
-11.5 | -0.8459 | 0.01137 | -0.0986 | -74.3975
-11 | -0.79 | 0.0105 | -0.0989 | -75.2381
-10.5 | -0.7333 | 0.00978 | -0.0993 | -74.9796
-10 | -0.6762 | 0.00904 | -0.0997 | -74.8009
-9.5 | -0.6187 | 0.00847 | -0.1 | -73.046
-9 | -0.5608 | 0.008 | -0.1004 | -70.1
-8.5 | -0.5025 | 0.0076 | -0.1009 | -66.1184
-7.5 | -0.3852 | 0.00683 | -0.1018 | -56.3982
-5.5 | -0.1512 | 0.00603 | -0.1032 | -25.0746
-5 | -0.0925 | 0.00585 | -0.1036 | -15.812
-4.5 | -0.0339 | 0.00571 | -0.1039 | -5.937
-4 | 0.0244 | 0.00562 | -0.1042 | 4.3416
-3.5 | 0.0829 | 0.00554 | -0.1044 | 14.9639
-3 | 0.1412 | 0.00549 | -0.1047 | 25.7195
-2 | 0.2577 | 0.0056 | -0.1052 | 46.0179
-1.5 | 0.3158 | 0.00562 | -0.1054 | 56.1922
-1 | 0.3741 | 0.0056 | -0.1058 | 66.8036
-0.5 | 0.4323 | 0.00558 | -0.106 | 77.4731
0 | 0.4902 | 0.00567 | -0.1062 | 86.455
0.5 | 0.548 | 0.00578 | -0.1065 | 94.8097
1 | 0.6058 | 0.00586 | -0.1068 | 103.3788
1.5 | 0.6639 | 0.00589 | -0.1072 | 112.7165
2 | 0.7216 | 0.00603 | -0.1075 | 119.6683
2.5 | 0.7791 | 0.00615 | -0.1078 | 126.6829
3 | 0.8364 | 0.00633 | -0.108 | 132.1327
3.5 | 0.8935 | 0.00647 | -0.1082 | 138.0989
4 | 0.9505 | 0.00664 | -0.1084 | 143.1476
4.5 | 1.0075 | 0.00676 | -0.1087 | 149.0385
5.5 | 1.1192 | 0.00782 | -0.109 | 143.1202
6 | 1.1739 | 0.00759 | -0.109 | 154.664
6.5 | 1.2292 | 0.00796 | -0.109 | 154.4221
7 | 1.284 | 0.00839 | -0.1089 | 153.0393
7.5 | 1.3386 | 0.00879 | -0.1088 | 152.2867
8 | 1.3929 | 0.00922 | -0.1086 | 151.0738
8.5 | 1.4468 | 0.00962 | -0.1084 | 150.395
9 | 1.4999 | 0.01013 | -0.1081 | 148.0652
9.5 | 1.5524 | 0.01071 | -0.1077 | 144.9486
10 | 1.6046 | 0.01122 | -0.1074 | 143.0125
10.5 | 1.6562 | 0.01176 | -0.1069 | 140.8333
11 | 1.7071 | 0.01234 | -0.1064 | 138.3387
11.5 | 1.7572 | 0.01295 | -0.1058 | 135.6911
12 | 1.8065 | 0.01359 | -0.1051 | 132.9286
12.5 | 1.8547 | 0.01429 | -0.1042 | 129.7901
13 | 1.9015 | 0.01507 | -0.1032 | 126.1778
13.5 | 1.9464 | 0.01599 | -0.1019 | 121.7261
14.5 | 2.027 | 0.01842 | -0.0979 | 110.0434
15 | 2.0648 | 0.01959 | -0.0956 | 105.4007
15.5 | 2.0988 | 0.02089 | -0.0928 | 100.4691
16 | 2.1272 | 0.02231 | -0.0892 | 95.3474
16.5 | 2.1425 | 0.02395 | -0.0835 | 89.4572
17 | 2.143 | 0.02624 | -0.0762 | 81.6692
17.5 | 2.1469 | 0.0292 | -0.0713 | 73.524
18 | 2.1476 | 0.03311 | -0.0678 | 64.8626
18.5 | 2.1427 | 0.03835 | -0.0658 | 55.8722
19 | 2.1311 | 0.04516 | -0.0653 | 47.19
19.5 | 2.1093 | 0.05394 | -0.0664 | 39.1046
20 | 2.0749 | 0.06506 | -0.0689 | 31.8921

## 131. Re 16M Mach 0.10 (1)
BIGFOIL.COM POLAR EXPORT
MID 105
MID 105 |  |  |  | Cl Max: | 1.301 | at alpha= | 9 | deg
JavaFoil+Calcfoil stall+Eppler ext transition |  |  |  | L/D Max: | 97.61 | at alpha= | 7.5 | deg
Re: | 16000000 |  |  | Cd Min: | 0.01054 | at alpha= | -2.5 | deg
Mach: | 0.1 |  |  | Cl=0 at alpha= | -4.2017 | deg
|  |  |  | @ Cl=0.1, Cd= | 0.010563
|  |  |  | @ Cl=0.4, Cd= | 0.01058
|  |  |  | @ Cl=0.6, Cd= | 0.01095
alpha (deg) | Cl | Cd | Cm | Cl/Cd
-15.5 | -0.214 | 0.11627 | -0.048 | -1.84
-15 | -0.227 | 0.11088 | -0.048 | -2.049
-14.5 | -0.241 | 0.10566 | -0.049 | -2.276
-14 | -0.254 | 0.10111 | -0.048 | -2.51
-13.5 | -0.267 | 0.09619 | -0.048 | -2.776
-13 | -0.28 | 0.09039 | -0.049 | -3.096
-12.5 | -0.292 | 0.08573 | -0.05 | -3.404
-12 | -0.302 | 0.08108 | -0.051 | -3.731
-11.5 | -0.311 | 0.07649 | -0.051 | -4.071
-11 | -0.318 | 0.07192 | -0.052 | -4.422
-10.5 | -0.322 | 0.06765 | -0.053 | -4.757
-10 | -0.322 | 0.06348 | -0.055 | -5.075
-9.5 | -0.319 | 0.05897 | -0.056 | -5.407
-9 | -0.311 | 0.05505 | -0.058 | -5.647
-8.5 | -0.298 | 0.05092 | -0.06 | -5.861
-8 | -0.287 | 0.04048 | -0.07 | -7.092
-7.5 | -0.276 | 0.02651 | -0.081 | -10.411
-7 | -0.277 | 0.01131 | -0.096 | -24.481
-6.5 | -0.236 | 0.01117 | -0.096 | -21.138
-6 | -0.191 | 0.01106 | -0.096 | -17.257
-5.5 | -0.142 | 0.01091 | -0.096 | -12.972
-5 | -0.089 | 0.01085 | -0.096 | -8.211
-4.5 | -0.034 | 0.01075 | -0.096 | -3.173
-4 | 0.023 | 0.01068 | -0.096 | 2.119
-3.5 | 0.081 | 0.01057 | -0.096 | 7.622
-3 | 0.139 | 0.01055 | -0.096 | 13.184
-2.5 | 0.198 | 0.01054 | -0.096 | 18.779
-2 | 0.258 | 0.01055 | -0.096 | 24.449
-1.5 | 0.316 | 0.01057 | -0.096 | 29.933
-1 | 0.375 | 0.01061 | -0.096 | 35.338
-0.5 | 0.434 | 0.01054 | -0.096 | 41.127
0 | 0.492 | 0.01061 | -0.096 | 46.39
0.5 | 0.548 | 0.01069 | -0.096 | 51.248
1 | 0.606 | 0.01098 | -0.096 | 55.178
1.5 | 0.664 | 0.01088 | -0.096 | 61.057
2 | 0.722 | 0.01102 | -0.096 | 65.524
2.5 | 0.78 | 0.01111 | -0.096 | 70.234
3 | 0.838 | 0.01122 | -0.096 | 74.676
3.5 | 0.896 | 0.01131 | -0.096 | 79.198
4 | 0.953 | 0.01143 | -0.096 | 83.397
4.5 | 1.01 | 0.01156 | -0.096 | 87.371
5 | 1.064 | 0.01173 | -0.096 | 90.655
5.5 | 1.114 | 0.01254 | -0.096 | 88.833
6 | 1.161 | 0.01287 | -0.096 | 90.168
6.5 | 1.203 | 0.01316 | -0.095 | 91.396
7 | 1.239 | 0.01336 | -0.095 | 92.795
7.5 | 1.268 | 0.01299 | -0.095 | 97.61
8 | 1.288 | 0.01335 | -0.095 | 96.511
8.5 | 1.299 | 0.01373 | -0.095 | 94.671
9 | 1.301 | 0.01412 | -0.095 | 92.115
9.5 | 1.292 | 0.01455 | -0.095 | 88.821
10 | 1.271 | 0.01509 | -0.095 | 84.255
10.5 | 1.241 | 0.01562 | -0.095 | 79.444
11 | 1.202 | 0.01623 | -0.095 | 74.044
11.5 | 1.156 | 0.01693 | -0.095 | 68.234
12 | 1.094 | 0.02097 | -0.095 | 52.163
12.5 | 1.032 | 0.02214 | -0.094 | 46.633
13 | 0.968 | 0.0236 | -0.093 | 41.002
13.5 | 0.898 | 0.02579 | -0.092 | 34.84
14 | 0.829 | 0.02883 | -0.091 | 28.76

## 132. Re 16M Mach 0.10 (2)
BIGFOIL.COM POLAR EXPORT
MID 105
MID 105 |  |  |  | Cl Max: | 2.1201 | at alpha= | 16 | deg
XFOIL ncrit=9 |  |  |  | L/D Max: | 155.079 | at alpha= | 6 | deg
Re: | 16000000 |  |  | Cd Min: | 0.24016 | at alpha= | -18.5 | deg
Mach: | 0.1 |  |  | Cl=0 at alpha= | -4.2046 | deg
|  |  |  | @ Cl=0.1, Cd= | 0.0055326
|  |  |  | @ Cl=0.4, Cd= | 0.0056019
|  |  |  | @ Cl=0.6, Cd= | 0.0058555
alpha (deg) | Cl | Cd | Cm | Cl/Cd
-18.5 | -0.7273 | 0.24016 | 0.066 | -3.0284
-18 | -0.7096 | 0.23403 | 0.0621 | -3.0321
-17.5 | -0.6915 | 0.22786 | 0.0582 | -3.0348
-17 | -0.6735 | 0.22157 | 0.0544 | -3.0397
-16.5 | -0.6556 | 0.21507 | 0.0507 | -3.0483
-16 | -0.6583 | 0.1953 | 0.0448 | -3.3707
-15.5 | -0.6424 | 0.1887 | 0.0414 | -3.4043
-15 | -0.6267 | 0.18222 | 0.0381 | -3.4392
-14.5 | -0.6123 | 0.17549 | 0.0349 | -3.4891
-13.5 | -1.0786 | 0.0224 | -0.0929 | -48.1518
-13 | -1.0264 | 0.01866 | -0.0961 | -55.0054
-12.5 | -0.9713 | 0.01608 | -0.0979 | -60.4042
-12 | -0.9145 | 0.01428 | -0.0991 | -64.0406
-11.5 | -0.8591 | 0.01271 | -0.0996 | -67.5924
-11 | -0.8021 | 0.01148 | -0.1001 | -69.8693
-10.5 | -0.7443 | 0.01052 | -0.1004 | -70.751
-10 | -0.6859 | 0.00954 | -0.1009 | -71.8973
-9.5 | -0.6273 | 0.00883 | -0.1012 | -71.0419
-9 | -0.5684 | 0.00825 | -0.1015 | -68.897
-8.5 | -0.509 | 0.00777 | -0.1019 | -65.5084
-8 | -0.4498 | 0.00741 | -0.1023 | -60.7018
-7.5 | -0.3905 | 0.00712 | -0.1026 | -54.8455
-7 | -0.3306 | 0.00664 | -0.1031 | -49.7892
-5.5 | -0.1531 | 0.00607 | -0.1039 | -25.2224
-5 | -0.0939 | 0.00588 | -0.1042 | -15.9694
-4.5 | -0.0348 | 0.00572 | -0.1045 | -6.0839
-4 | 0.0241 | 0.00562 | -0.1048 | 4.2883
-3.5 | 0.083 | 0.00555 | -0.105 | 14.955
-3 | 0.1417 | 0.00549 | -0.1052 | 25.8106
-2.5 | 0.2003 | 0.00556 | -0.1055 | 36.0252
-2 | 0.259 | 0.0056 | -0.1058 | 46.25
-1.5 | 0.3175 | 0.00562 | -0.106 | 56.4947
-1 | 0.3762 | 0.00561 | -0.1063 | 67.0588
-0.5 | 0.4348 | 0.00559 | -0.1066 | 77.7818
0 | 0.493 | 0.00567 | -0.1068 | 86.9489
0.5 | 0.5511 | 0.00578 | -0.107 | 95.346
1 | 0.6094 | 0.00587 | -0.1073 | 103.816
2 | 0.7259 | 0.00605 | -0.108 | 119.9835
2.5 | 0.7838 | 0.00616 | -0.1083 | 127.2403
3 | 0.8415 | 0.00634 | -0.1085 | 132.7287
3.5 | 0.899 | 0.00649 | -0.1087 | 138.5208
4 | 0.9564 | 0.00666 | -0.1089 | 143.6036
4.5 | 1.0139 | 0.00678 | -0.1091 | 149.5428
5 | 1.0707 | 0.00712 | -0.1093 | 150.3792
6 | 1.1817 | 0.00762 | -0.1094 | 155.0787
6.5 | 1.2375 | 0.008 | -0.1093 | 154.6875
7 | 1.2928 | 0.00845 | -0.1091 | 152.9941
7.5 | 1.348 | 0.00886 | -0.1089 | 152.1445
8 | 1.4028 | 0.00928 | -0.1087 | 151.1638
8.5 | 1.4573 | 0.0097 | -0.1084 | 150.2371
9 | 1.5109 | 0.01028 | -0.108 | 146.9747
11 | 1.7208 | 0.01253 | -0.1059 | 137.3344
11.5 | 1.7715 | 0.01317 | -0.1051 | 134.5103
12 | 1.8213 | 0.01386 | -0.1042 | 131.4069
12.5 | 1.8698 | 0.01465 | -0.1031 | 127.6314
13 | 1.9161 | 0.01561 | -0.1017 | 122.7482
13.5 | 1.9581 | 0.01695 | -0.0996 | 115.5221
14 | 2.0002 | 0.01808 | -0.0976 | 110.6305
14.5 | 2.0393 | 0.01933 | -0.0952 | 105.4992
15 | 2.0745 | 0.02072 | -0.0922 | 100.1207
15.5 | 2.1036 | 0.0223 | -0.0884 | 94.3318
16 | 2.1201 | 0.02405 | -0.0826 | 88.1538
16.5 | 2.1181 | 0.02652 | -0.0748 | 79.868
17 | 2.118 | 0.02995 | -0.0695 | 70.7179
17.5 | 2.1155 | 0.03443 | -0.0661 | 61.4435
18 | 2.1078 | 0.04037 | -0.0645 | 52.212
18.5 | 2.0902 | 0.04839 | -0.0648 | 43.1949
19 | 2.0608 | 0.05868 | -0.0668 | 35.1193
19.5 | 2.0178 | 0.07159 | -0.0704 | 28.1855
20 | 1.9611 | 0.08731 | -0.0759 | 22.4613

## 133. Re 16M Mach 0.25 (1)
BIGFOIL.COM POLAR EXPORT
MID 105
MID 105 |  |  |  | Cl Max: | 1.29 | at alpha= | 8 | deg
JavaFoil+Calcfoil stall+Eppler ext transition |  |  |  | L/D Max: | 95.981 | at alpha= | 7.5 | deg
Re: | 16000000 |  |  | Cd Min: | 0.01055 | at alpha= | -2.5 | deg
Mach: | 0.25 |  |  | Cl=0 at alpha= | -4.1983 | deg
|  |  |  | @ Cl=0.1, Cd= | 0.010574
|  |  |  | @ Cl=0.4, Cd= | 0.010595
|  |  |  | @ Cl=0.6, Cd= | 0.03073
alpha (deg) | Cl | Cd | Cm | Cl/Cd
-13.5 | -0.053 | 0.09718 | -0.05 | -0.545
-13 | -0.05 | 0.09407 | -0.049 | -0.533
-12.5 | -0.047 | 0.08961 | -0.048 | -0.528
-12 | -0.044 | 0.08561 | -0.048 | -0.519
-11.5 | -0.12 | 0.0816 | -0.047 | -1.473
-11 | -0.162 | 0.07709 | -0.048 | -2.102
-10.5 | -0.195 | 0.07271 | -0.048 | -2.682
-10 | -0.221 | 0.0685 | -0.049 | -3.229
-9.5 | -0.241 | 0.06413 | -0.051 | -3.751
-9 | -0.253 | 0.05925 | -0.054 | -4.269
-8.5 | -0.257 | 0.05515 | -0.056 | -4.662
-8 | -0.253 | 0.05083 | -0.059 | -4.98
-7.5 | -0.241 | 0.04645 | -0.062 | -5.192
-7 | -0.226 | 0.0359 | -0.074 | -6.298
-6.5 | -0.232 | 0.01128 | -0.099 | -20.615
-6 | -0.191 | 0.01114 | -0.099 | -17.101
-5.5 | -0.143 | 0.01097 | -0.099 | -13.009
-5 | -0.09 | 0.01086 | -0.099 | -8.329
-4.5 | -0.035 | 0.01081 | -0.099 | -3.222
-4 | 0.023 | 0.0107 | -0.099 | 2.163
-3.5 | 0.083 | 0.01058 | -0.099 | 7.803
-3 | 0.143 | 0.01056 | -0.099 | 13.516
-2.5 | 0.203 | 0.01055 | -0.099 | 19.273
-2 | 0.265 | 0.01055 | -0.099 | 25.11
-1.5 | 0.325 | 0.01058 | -0.099 | 30.73
-1 | 0.385 | 0.01061 | -0.099 | 36.341
-0.5 | 0.446 | 0.01055 | -0.098 | 42.23
0 | 0.506 | 0.01062 | -0.098 | 47.607
0.5 | 0.563 | 0.01072 | -0.098 | 52.463
1 | 0.622 | 0.011 | -0.098 | 56.573
1.5 | 0.682 | 0.01091 | -0.098 | 62.485
2 | 0.742 | 0.01106 | -0.098 | 67.035
2.5 | 0.801 | 0.01116 | -0.098 | 71.816
3 | 0.861 | 0.01128 | -0.098 | 76.311
3.5 | 0.92 | 0.01138 | -0.098 | 80.875
4 | 0.979 | 0.01152 | -0.098 | 84.963
4.5 | 1.037 | 0.01164 | -0.098 | 89.107
5 | 1.092 | 0.01184 | -0.098 | 92.189
5.5 | 1.142 | 0.01272 | -0.098 | 89.819
6 | 1.188 | 0.01305 | -0.098 | 91.042
6.5 | 1.228 | 0.01338 | -0.098 | 91.804
7 | 1.26 | 0.01366 | -0.098 | 92.26
7.5 | 1.282 | 0.01335 | -0.098 | 95.981
8 | 1.29 | 0.01373 | -0.098 | 93.918
8.5 | 1.284 | 0.01419 | -0.098 | 90.43
9 | 1.262 | 0.0147 | -0.098 | 85.866
9.5 | 1.223 | 0.01526 | -0.098 | 80.152
10 | 1.164 | 0.01581 | -0.098 | 73.603
10.5 | 1.087 | 0.01655 | -0.098 | 65.697
11 | 0.99 | 0.01991 | -0.097 | 49.695
11.5 | 0.878 | 0.02201 | -0.097 | 39.909
12 | 0.758 | 0.02369 | -0.096 | 31.994
12.5 | 0.627 | 0.02648 | -0.094 | 23.692
13 | 0.492 | 0.03073 | -0.092 | 16

## 134. Re 16M Mach 0.25 (2)
BIGFOIL.COM POLAR EXPORT
MID 105
MID 105 |  |  |  | Cl Max: | 1.9895 | at alpha= | 13.5 | deg
XFOIL ncrit=9 |  |  |  | L/D Max: | 156.424 | at alpha= | 6 | deg
Re: | 16000000 |  |  | Cd Min: | 0.17213 | at alpha= | -14 | deg
Mach: | 0.25 |  |  | Cl=0 at alpha= | -4.1775 | deg
|  |  |  | @ Cl=0.1, Cd= | 0.0055927
|  |  |  | @ Cl=0.4, Cd= | 0.0056397
|  |  |  | @ Cl=0.6, Cd= | 0.005852
alpha (deg) | Cl | Cd | Cm | Cl/Cd
-14 | -0.5953 | 0.17213 | 0.0324 | -3.4584
-13.5 | -0.5807 | 0.16486 | 0.0291 | -3.5224
-13 | -0.566 | 0.15798 | 0.026 | -3.5827
-11 | -0.521 | 0.12703 | 0.0131 | -4.1014
-10.5 | -0.5216 | 0.11713 | 0.0095 | -4.4532
-9.5 | -0.5685 | 0.08753 | -0.0062 | -6.4949
-9 | -0.6169 | 0.01373 | -0.1044 | -44.9308
-8.5 | -0.5502 | 0.01025 | -0.1069 | -53.678
-8 | -0.4844 | 0.00885 | -0.1074 | -54.7345
-7.5 | -0.4193 | 0.00799 | -0.1076 | -52.4781
-7 | -0.3542 | 0.00717 | -0.1079 | -49.4003
-6.5 | -0.2902 | 0.0067 | -0.108 | -43.3134
-6 | -0.2272 | 0.00644 | -0.1079 | -35.2795
-5.5 | -0.1646 | 0.00625 | -0.1079 | -26.336
-5 | -0.102 | 0.006 | -0.108 | -17
-4.5 | -0.0398 | 0.00581 | -0.1081 | -6.8503
-4 | 0.0219 | 0.00566 | -0.1082 | 3.8693
-3.5 | 0.0833 | 0.00559 | -0.1083 | 14.9016
-2 | 0.2662 | 0.00562 | -0.1088 | 47.3665
-1.5 | 0.327 | 0.00562 | -0.109 | 58.1851
-1 | 0.3875 | 0.00565 | -0.1092 | 68.5841
-0.5 | 0.4483 | 0.0056 | -0.1095 | 80.0536
0 | 0.5085 | 0.00568 | -0.1097 | 89.5246
0.5 | 0.5687 | 0.0058 | -0.1099 | 98.0517
1 | 0.6289 | 0.0059 | -0.1101 | 106.5932
1.5 | 0.6894 | 0.00595 | -0.1105 | 115.8655
2 | 0.7495 | 0.00611 | -0.1108 | 122.6678
2.5 | 0.8096 | 0.00623 | -0.1111 | 129.9518
3 | 0.8695 | 0.0064 | -0.1112 | 135.8594
3.5 | 0.9293 | 0.00656 | -0.1113 | 141.6616
4 | 0.9891 | 0.00673 | -0.1114 | 146.9688
4.5 | 1.0491 | 0.00688 | -0.1115 | 152.4855
5 | 1.1083 | 0.00735 | -0.1115 | 150.7891
5.5 | 1.1667 | 0.00804 | -0.1114 | 145.1119
6 | 1.2248 | 0.00783 | -0.1111 | 156.424
6.5 | 1.2834 | 0.00829 | -0.1107 | 154.813
7 | 1.3419 | 0.00875 | -0.1103 | 153.36
8 | 1.4585 | 0.00968 | -0.1091 | 150.6715
8.5 | 1.5162 | 0.01026 | -0.1082 | 147.7778
9 | 1.5734 | 0.01091 | -0.1073 | 144.2163
9.5 | 1.6303 | 0.01154 | -0.1062 | 141.2738
10 | 1.6868 | 0.01221 | -0.105 | 138.1491
10.5 | 1.7425 | 0.01296 | -0.1036 | 134.4522
11 | 1.797 | 0.01384 | -0.1019 | 129.841
11.5 | 1.8494 | 0.01492 | -0.0998 | 123.9544
12 | 1.8984 | 0.0163 | -0.0971 | 116.4663
12.5 | 1.9418 | 0.01808 | -0.0936 | 107.4004
13 | 1.9754 | 0.02048 | -0.0889 | 96.4551
13.5 | 1.9895 | 0.02372 | -0.0817 | 83.8744
14 | 1.9677 | 0.02771 | -0.0705 | 71.0105
14.5 | 1.9388 | 0.03425 | -0.0641 | 56.6073
15 | 1.9063 | 0.04385 | -0.0636 | 43.4732
15.5 | 1.8674 | 0.0562 | -0.067 | 33.2278
16 | 1.8255 | 0.06973 | -0.0717 | 26.1795
16.5 | 1.7799 | 0.08434 | -0.0773 | 21.1039
17 | 1.7339 | 0.09968 | -0.0836 | 17.3947
17.5 | 1.6895 | 0.11517 | -0.0902 | 14.6696
18 | 1.6446 | 0.13122 | -0.0978 | 12.5332
18.5 | 1.6014 | 0.14771 | -0.1065 | 10.8415

## 135. Re 16M Mach 0.50 (1)
BIGFOIL.COM POLAR EXPORT
MID 105
MID 105 |  |  |  | Cl Max: | 1.295 | at alpha= | 20 | deg
JavaFoil+Calcfoil stall+Eppler ext transition |  |  |  | L/D Max: | 95.304 | at alpha= | 4.5 | deg
Re: | 16000000 |  |  | Cd Min: | 0.01058 | at alpha= | -2 | deg
Mach: | 0.5 |  |  | Cl=0 at alpha= | -4.2049 | deg
|  |  |  | @ Cl=0.1, Cd= | 0.010751
|  |  |  | @ Cl=0.4, Cd= | 0.010627
|  |  |  | @ Cl=0.6, Cd= | 0.010782
alpha (deg) | Cl | Cd | Cm | Cl/Cd
-20 | -0.856 | 0.15853 | -0.067 | -5.402
-19.5 | -0.831 | 0.1502 | -0.068 | -5.53
-19 | -0.801 | 0.16178 | -0.065 | -4.954
-18.5 | -0.775 | 0.15015 | -0.065 | -5.163
-18 | -0.749 | 0.13865 | -0.066 | -5.404
-17.5 | -0.724 | 0.12809 | -0.066 | -5.649
-17 | -0.698 | 0.12006 | -0.067 | -5.81
-16.5 | -0.668 | 0.12618 | -0.064 | -5.295
-16 | -0.643 | 0.11332 | -0.065 | -5.671
-15.5 | -0.617 | 0.10492 | -0.066 | -5.88
-15 | -0.589 | 0.10396 | -0.064 | -5.662
-14.5 | -0.562 | 0.09848 | -0.064 | -5.705
-14 | -0.537 | 0.08947 | -0.067 | -5.999
-13.5 | -0.508 | 0.09162 | -0.064 | -5.542
-13 | -0.481 | 0.0853 | -0.065 | -5.644
-12.5 | -0.456 | 0.07681 | -0.068 | -5.943
-12 | -0.426 | 0.08068 | -0.063 | -5.284
-11.5 | -0.401 | 0.07261 | -0.066 | -5.521
-11 | -0.376 | 0.06501 | -0.07 | -5.782
-10.5 | -0.347 | 0.06511 | -0.067 | -5.325
-10 | -0.32 | 0.06086 | -0.068 | -5.256
-9.5 | -0.296 | 0.05218 | -0.075 | -5.681
-9 | -0.266 | 0.05278 | -0.071 | -5.049
-8.5 | -0.244 | 0.04376 | -0.08 | -5.565
-8 | -0.21 | 0.04922 | -0.07 | -4.275
-7.5 | -0.186 | 0.04143 | -0.078 | -4.493
-7 | -0.156 | 0.04365 | -0.071 | -3.567
-6.5 | -0.126 | 0.04628 | -0.062 | -2.727
-6 | -0.098 | 0.04586 | -0.057 | -2.143
-5.5 | -0.071 | 0.04275 | -0.061 | -1.669
-5 | -0.066 | 0.03806 | -0.069 | -1.733
-4.5 | -0.036 | 0.01103 | -0.11 | -3.264
-4 | 0.025 | 0.01084 | -0.11 | 2.305
-3.5 | 0.091 | 0.01077 | -0.11 | 8.432
-3 | 0.158 | 0.01063 | -0.11 | 14.898
-2.5 | 0.227 | 0.01061 | -0.11 | 21.35
-2 | 0.296 | 0.01058 | -0.11 | 28.002
-1.5 | 0.364 | 0.0106 | -0.11 | 34.288
-1 | 0.431 | 0.01065 | -0.11 | 40.472
-0.5 | 0.498 | 0.01059 | -0.11 | 47.052
0 | 0.565 | 0.01068 | -0.11 | 52.939
0.5 | 0.627 | 0.01086 | -0.11 | 57.766
1 | 0.694 | 0.01117 | -0.11 | 62.135
1.5 | 0.76 | 0.01133 | -0.11 | 67.092
2 | 0.827 | 0.01127 | -0.11 | 73.353
2.5 | 0.893 | 0.01142 | -0.11 | 78.222
3 | 0.959 | 0.01154 | -0.11 | 83.114
3.5 | 1.026 | 0.01173 | -0.11 | 87.457
4 | 1.091 | 0.01188 | -0.11 | 91.831
4.5 | 1.155 | 0.01212 | -0.11 | 95.304
5 | 1.211 | 0.01315 | -0.11 | 92.077
5.5 | 1.257 | 0.01369 | -0.11 | 91.803
6 | 1.287 | 0.01412 | -0.11 | 91.126
6.5 | 1.284 | 0.01464 | -0.11 | 87.644
7 | 1.188 | 0.01462 | -0.11 | 81.263
7.5 | 0.783 | 0.0154 | -0.11 | 50.839
8 | 0.816 | 0.0161 | -0.11 | 50.679
8.5 | 0.849 | 0.01711 | -0.11 | 49.608
9 | 0.874 | 0.01994 | -0.109 | 43.815
9.5 | 0.903 | 0.02207 | -0.108 | 40.909
10 | 0.924 | 0.02448 | -0.107 | 37.755
10.5 | 0.942 | 0.02717 | -0.105 | 34.667
11 | 0.963 | 0.0295 | -0.104 | 32.647
11.5 | 0.962 | 0.03864 | -0.099 | 24.885
12 | 0.971 | 0.04682 | -0.096 | 20.738
12.5 | 0.992 | 0.0513 | -0.095 | 19.328
13 | 1.009 | 0.05733 | -0.093 | 17.604
13.5 | 0.973 | 0.09576 | -0.075 | 10.157
14 | 0.986 | 0.11297 | -0.069 | 8.729
14.5 | 1.011 | 0.11988 | -0.069 | 8.435
15 | 1.035 | 0.13459 | -0.068 | 7.688
15.5 | 1.06 | 0.1427 | -0.068 | 7.431
16 | 1.086 | 0.15315 | -0.068 | 7.094
16.5 | 1.111 | 0.16514 | -0.068 | 6.73
17 | 1.138 | 0.17076 | -0.069 | 6.666
17.5 | 1.165 | 0.17532 | -0.069 | 6.643
18 | 1.19 | 0.18564 | -0.07 | 6.412
18.5 | 1.218 | 0.18437 | -0.071 | 6.606
19 | 1.242 | 0.20522 | -0.07 | 6.05
19.5 | 1.268 | 0.20846 | -0.071 | 6.084
20 | 1.295 | 0.20817 | -0.072 | 6.222

## 136. Re 16M Mach 0.50 (2)
BIGFOIL.COM POLAR EXPORT
MID 105
MID 105 |  |  |  | Cl Max: | 1.6403 | at alpha= | 7.5 | deg
XFOIL ncrit=9 |  |  |  | L/D Max: | 164.268 | at alpha= | 4.5 | deg
Re: | 16000000 |  |  | Cd Min: | 0.11701 | at alpha= | -9.5 | deg
Mach: | 0.5 |  |  | Cl=0 at alpha= | -4.0466 | deg
|  |  |  | @ Cl=0.1, Cd= | 0.0057256
|  |  |  | @ Cl=0.4, Cd= | 0.0056878
|  |  |  | @ Cl=0.6, Cd= | 0.0058036
alpha (deg) | Cl | Cd | Cm | Cl/Cd
-9.5 | -0.4478 | 0.11701 | 0.0051 | -3.827
-9 | -0.4342 | 0.10937 | 0.0015 | -3.97
-8.5 | -0.4234 | 0.10118 | -0.0025 | -4.1846
-8 | -0.4161 | 0.09243 | -0.0071 | -4.5018
-7.5 | -0.4102 | 0.08362 | -0.0124 | -4.9055
-7 | -0.4073 | 0.07499 | -0.018 | -5.4314
-6.5 | -0.3858 | 0.06398 | -0.0327 | -6.03
-6 | -0.3419 | 0.04991 | -0.0571 | -6.8503
-5.5 | -0.2573 | 0.02829 | -0.0974 | -9.0951
-5 | -0.1541 | 0.00765 | -0.1255 | -20.1438
-4.5 | -0.07 | 0.00631 | -0.125 | -11.0935
-4 | 0.0072 | 0.00599 | -0.1239 | 1.202
-3.5 | 0.0821 | 0.00575 | -0.1232 | 14.2783
-3 | 0.1553 | 0.00565 | -0.1227 | 27.4867
-2.5 | 0.2273 | 0.00556 | -0.1223 | 40.8813
-1.5 | 0.3688 | 0.00567 | -0.1221 | 65.0441
-1 | 0.4388 | 0.00571 | -0.1221 | 76.8476
-0.5 | 0.5089 | 0.00569 | -0.1223 | 89.4376
0 | 0.5784 | 0.00576 | -0.1224 | 100.4167
0.5 | 0.6477 | 0.0059 | -0.1226 | 109.7797
1 | 0.7169 | 0.0061 | -0.1227 | 117.5246
1.5 | 0.7866 | 0.00627 | -0.1228 | 125.4545
2 | 0.8568 | 0.00639 | -0.123 | 134.0845
2.5 | 0.927 | 0.00656 | -0.123 | 141.311
3 | 0.9974 | 0.00674 | -0.1228 | 147.9822
3.5 | 1.0684 | 0.00693 | -0.1224 | 154.1703
4 | 1.14 | 0.00713 | -0.1218 | 159.8878
4.5 | 1.2123 | 0.00738 | -0.1211 | 164.2683
5 | 1.2814 | 0.00848 | -0.1199 | 151.1085
5.5 | 1.3548 | 0.00883 | -0.1186 | 153.4315
6 | 1.4265 | 0.00893 | -0.1167 | 159.7424
6.5 | 1.5007 | 0.00953 | -0.1144 | 157.4711
7 | 1.5753 | 0.01035 | -0.1113 | 152.2029
7.5 | 1.6403 | 0.01271 | -0.1058 | 129.0559

## 137. Re 18M Mach 0.00 (1)
BIGFOIL.COM POLAR EXPORT
MID 105
MID 105 |  |  |  | Cl Max: | 1.305 | at alpha= | 9 | deg
JavaFoil+Calcfoil stall+Eppler ext transition |  |  |  | L/D Max: | 98.786 | at alpha= | 7.5 | deg
Re: | 18000000 |  |  | Cd Min: | 0.0105 | at alpha= | -2.5 | deg
Mach: | 0 |  |  | Cl=0 at alpha= | -4.2017 | deg
|  |  |  | @ Cl=0.1, Cd= | 0.010549
|  |  |  | @ Cl=0.4, Cd= | 0.010537
|  |  |  | @ Cl=0.6, Cd= | 0.010924
alpha (deg) | Cl | Cd | Cm | Cl/Cd
-15.5 | -0.251 | 0.11515 | -0.049 | -2.181
-15 | -0.263 | 0.10977 | -0.049 | -2.394
-14.5 | -0.274 | 0.10444 | -0.049 | -2.628
-14 | -0.286 | 0.09959 | -0.049 | -2.87
-13.5 | -0.297 | 0.09457 | -0.049 | -3.139
-13 | -0.308 | 0.08892 | -0.051 | -3.459
-12.5 | -0.317 | 0.08397 | -0.051 | -3.775
-12 | -0.325 | 0.07924 | -0.052 | -4.103
-11.5 | -0.331 | 0.07487 | -0.053 | -4.424
-11 | -0.335 | 0.07042 | -0.054 | -4.759
-10.5 | -0.336 | 0.06625 | -0.055 | -5.073
-10 | -0.334 | 0.06216 | -0.056 | -5.371
-9.5 | -0.328 | 0.05808 | -0.057 | -5.646
-9 | -0.318 | 0.05369 | -0.059 | -5.925
-8.5 | -0.305 | 0.04832 | -0.063 | -6.311
-8 | -0.3 | 0.03139 | -0.077 | -9.549
-7.5 | -0.314 | 0.01139 | -0.096 | -27.59
-7 | -0.278 | 0.01123 | -0.096 | -24.729
-6.5 | -0.236 | 0.0111 | -0.096 | -21.295
-6 | -0.191 | 0.01098 | -0.096 | -17.36
-5.5 | -0.141 | 0.01084 | -0.096 | -13.023
-5 | -0.089 | 0.01079 | -0.096 | -8.232
-4.5 | -0.034 | 0.01069 | -0.096 | -3.179
-4 | 0.023 | 0.01055 | -0.096 | 2.135
-3.5 | 0.08 | 0.01057 | -0.096 | 7.586
-3 | 0.138 | 0.01051 | -0.095 | 13.174
-2.5 | 0.197 | 0.0105 | -0.095 | 18.76
-2 | 0.257 | 0.01051 | -0.095 | 24.419
-1.5 | 0.315 | 0.01053 | -0.095 | 29.896
-1 | 0.373 | 0.01057 | -0.095 | 35.304
-0.5 | 0.431 | 0.0105 | -0.095 | 41.075
0 | 0.49 | 0.01057 | -0.095 | 46.345
0.5 | 0.545 | 0.01081 | -0.095 | 50.45
1 | 0.603 | 0.01093 | -0.095 | 55.15
1.5 | 0.661 | 0.01103 | -0.095 | 59.92
2 | 0.719 | 0.01096 | -0.095 | 65.578
2.5 | 0.776 | 0.01103 | -0.095 | 70.348
3 | 0.834 | 0.01112 | -0.095 | 74.955
3.5 | 0.891 | 0.01123 | -0.095 | 79.373
4 | 0.949 | 0.01134 | -0.095 | 83.641
4.5 | 1.005 | 0.01147 | -0.095 | 87.655
5 | 1.058 | 0.01164 | -0.095 | 90.947
5.5 | 1.109 | 0.01241 | -0.095 | 89.347
6 | 1.156 | 0.01267 | -0.095 | 91.223
6.5 | 1.198 | 0.01302 | -0.095 | 92.054
7 | 1.235 | 0.01322 | -0.095 | 93.436
7.5 | 1.265 | 0.01281 | -0.095 | 98.786
8 | 1.287 | 0.01315 | -0.095 | 97.882
8.5 | 1.3 | 0.0135 | -0.095 | 96.277
9 | 1.305 | 0.01388 | -0.095 | 93.996
9.5 | 1.3 | 0.01428 | -0.095 | 91.013
10 | 1.283 | 0.01479 | -0.095 | 86.776
10.5 | 1.258 | 0.01529 | -0.095 | 82.316
11 | 1.225 | 0.01585 | -0.095 | 77.293
11.5 | 1.185 | 0.01647 | -0.095 | 71.97
12 | 1.14 | 0.01719 | -0.095 | 66.295
12.5 | 1.079 | 0.02129 | -0.094 | 50.669
13 | 1.021 | 0.0225 | -0.093 | 45.381
13.5 | 0.96 | 0.0241 | -0.093 | 39.852
14 | 0.896 | 0.02659 | -0.091 | 33.714

## 138. Re 18M Mach 0.00 (2)
BIGFOIL.COM POLAR EXPORT
MID 105
MID 105 |  |  |  | Cl Max: | 2.1706 | at alpha= | 18 | deg
XFOIL ncrit=9 |  |  |  | L/D Max: | 157.075 | at alpha= | 6.5 | deg
Re: | 18000000 |  |  | Cd Min: | 0.05889 | at alpha= | 20 | deg
Mach: | 0 |  |  | Cl=0 at alpha= | -4.2106 | deg
|  |  |  | @ Cl=0.1, Cd= | 0.0054855
|  |  |  | @ Cl=0.4, Cd= | 0.0055778
|  |  |  | @ Cl=0.6, Cd= | 0.0058298
alpha (deg) | Cl | Cd | Cm | Cl/Cd
-16 | -1.3197 | 0.02721 | -0.0866 | -48.5006
-15.5 | -1.2751 | 0.02303 | -0.0908 | -55.3669
-15 | -1.2263 | 0.02022 | -0.0931 | -60.6479
-14.5 | -1.175 | 0.0181 | -0.0946 | -64.9171
-14 | -1.122 | 0.01648 | -0.0957 | -68.0825
-13.5 | -1.0679 | 0.01495 | -0.0967 | -71.4314
-13 | -1.0129 | 0.01364 | -0.0975 | -74.2595
-12.5 | -0.9564 | 0.01249 | -0.0984 | -76.5733
-12 | -0.9025 | 0.01159 | -0.0985 | -77.8689
-11.5 | -0.8467 | 0.01072 | -0.0988 | -78.9832
-11 | -0.7903 | 0.00996 | -0.0992 | -79.3474
-10.5 | -0.7335 | 0.00932 | -0.0995 | -78.7017
-10 | -0.6762 | 0.00871 | -0.0998 | -77.6349
-9.5 | -0.6186 | 0.00824 | -0.1002 | -75.0728
-9 | -0.5605 | 0.00783 | -0.1006 | -71.5837
-8.5 | -0.5022 | 0.00747 | -0.1011 | -67.2289
-7.5 | -0.3851 | 0.00679 | -0.1019 | -56.7158
-7 | -0.3265 | 0.00652 | -0.1023 | -50.0767
-6.5 | -0.2681 | 0.00635 | -0.1027 | -42.2205
-6 | -0.2097 | 0.00619 | -0.103 | -33.8772
-5.5 | -0.151 | 0.00598 | -0.1033 | -25.2508
-5 | -0.0924 | 0.00581 | -0.1037 | -15.9036
-4.5 | -0.0338 | 0.00566 | -0.104 | -5.9717
-4 | 0.0246 | 0.00556 | -0.1042 | 4.4245
-3.5 | 0.083 | 0.0055 | -0.1045 | 15.0909
-3 | 0.1414 | 0.00545 | -0.1047 | 25.945
-2.5 | 0.1995 | 0.00554 | -0.105 | 36.0108
-2 | 0.2578 | 0.00556 | -0.1053 | 46.3669
-1.5 | 0.316 | 0.00559 | -0.1055 | 56.5295
-1 | 0.3741 | 0.0056 | -0.1058 | 66.8036
-0.5 | 0.4325 | 0.00555 | -0.1061 | 77.9279
0 | 0.4903 | 0.00564 | -0.1063 | 86.9326
0.5 | 0.5481 | 0.00574 | -0.1065 | 95.4878
1 | 0.6059 | 0.00584 | -0.1068 | 103.75
1.5 | 0.664 | 0.00589 | -0.1072 | 112.7334
2 | 0.7217 | 0.006 | -0.1075 | 120.2833
2.5 | 0.7793 | 0.0061 | -0.1078 | 127.7541
3 | 0.8366 | 0.00625 | -0.108 | 133.856
3.5 | 0.8937 | 0.0064 | -0.1082 | 139.6406
4 | 0.9507 | 0.00656 | -0.1084 | 144.9238
4.5 | 1.0077 | 0.0067 | -0.1087 | 150.403
5 | 1.0638 | 0.00713 | -0.1089 | 149.2006
5.5 | 1.1193 | 0.00776 | -0.109 | 144.2397
6 | 1.1758 | 0.00791 | -0.1092 | 148.6473
6.5 | 1.2299 | 0.00783 | -0.1091 | 157.0754
7 | 1.2848 | 0.00826 | -0.109 | 155.5448
7.5 | 1.3395 | 0.00865 | -0.1089 | 154.8555
8 | 1.3938 | 0.00905 | -0.1087 | 154.011
8.5 | 1.4478 | 0.00945 | -0.1086 | 153.2063
9 | 1.5008 | 0.01 | -0.1082 | 150.08
9.5 | 1.5537 | 0.01048 | -0.1079 | 148.2538
10 | 1.6061 | 0.01098 | -0.1076 | 146.275
10.5 | 1.6579 | 0.0115 | -0.1072 | 144.1652
11 | 1.7089 | 0.01207 | -0.1067 | 141.5824
11.5 | 1.7593 | 0.01266 | -0.1061 | 138.9652
12 | 1.8088 | 0.01328 | -0.1054 | 136.2048
12.5 | 1.8572 | 0.01398 | -0.1046 | 132.8469
13 | 1.9042 | 0.01477 | -0.1036 | 128.9235
13.5 | 1.9491 | 0.0157 | -0.1023 | 124.1465
14.5 | 2.0325 | 0.01788 | -0.0987 | 113.6745
15 | 2.0715 | 0.01899 | -0.0966 | 109.0837
15.5 | 2.1072 | 0.0202 | -0.0941 | 104.3168
16 | 2.1386 | 0.02154 | -0.0909 | 99.2851
16.5 | 2.16 | 0.02304 | -0.0861 | 93.75
17 | 2.1635 | 0.02497 | -0.0787 | 86.644
17.5 | 2.1679 | 0.02757 | -0.0732 | 78.6326
18 | 2.1706 | 0.03099 | -0.069 | 70.0419
18.5 | 2.1686 | 0.03555 | -0.0663 | 61.0014
19 | 2.161 | 0.04149 | -0.0651 | 52.0848
19.5 | 2.1448 | 0.04916 | -0.0653 | 43.629
20 | 2.1175 | 0.05889 | -0.067 | 35.9569

## 139. Re 18M Mach 0.10 (1)
BIGFOIL.COM POLAR EXPORT
MID 105
MID 105 |  |  |  | Cl Max: | 1.301 | at alpha= | 9 | deg
JavaFoil+Calcfoil stall+Eppler ext transition |  |  |  | L/D Max: | 98.628 | at alpha= | 7.5 | deg
Re: | 18000000 |  |  | Cd Min: | 0.0105 | at alpha= | -2.5 | deg
Mach: | 0.1 |  |  | Cl=0 at alpha= | -4.2017 | deg
|  |  |  | @ Cl=0.1, Cd= | 0.010537
|  |  |  | @ Cl=0.4, Cd= | 0.010545
|  |  |  | @ Cl=0.6, Cd= | 0.010927
alpha (deg) | Cl | Cd | Cm | Cl/Cd
-15.5 | -0.214 | 0.11562 | -0.049 | -1.851
-15 | -0.227 | 0.11016 | -0.049 | -2.063
-14.5 | -0.241 | 0.10498 | -0.049 | -2.292
-14 | -0.254 | 0.10078 | -0.048 | -2.519
-13.5 | -0.267 | 0.09564 | -0.049 | -2.793
-13 | -0.28 | 0.08997 | -0.05 | -3.113
-12.5 | -0.292 | 0.08529 | -0.05 | -3.423
-12 | -0.303 | 0.0804 | -0.051 | -3.765
-11.5 | -0.312 | 0.07591 | -0.052 | -4.105
-11 | -0.318 | 0.07141 | -0.053 | -4.457
-10.5 | -0.322 | 0.06715 | -0.054 | -4.796
-10 | -0.322 | 0.06299 | -0.055 | -5.119
-9.5 | -0.319 | 0.05891 | -0.057 | -5.413
-9 | -0.311 | 0.05446 | -0.059 | -5.716
-8.5 | -0.299 | 0.05012 | -0.061 | -5.966
-8 | -0.288 | 0.03908 | -0.071 | -7.38
-7.5 | -0.286 | 0.02034 | -0.086 | -14.04
-7 | -0.277 | 0.01126 | -0.096 | -24.584
-6.5 | -0.236 | 0.01112 | -0.096 | -21.232
-6 | -0.191 | 0.01099 | -0.096 | -17.36
-5.5 | -0.142 | 0.01085 | -0.096 | -13.04
-5 | -0.089 | 0.01079 | -0.096 | -8.252
-4.5 | -0.034 | 0.01069 | -0.096 | -3.191
-4 | 0.023 | 0.01063 | -0.096 | 2.128
-3.5 | 0.081 | 0.01055 | -0.096 | 7.632
-3 | 0.139 | 0.01051 | -0.096 | 13.236
-2.5 | 0.198 | 0.0105 | -0.096 | 18.851
-2 | 0.258 | 0.01051 | -0.096 | 24.54
-1.5 | 0.316 | 0.01053 | -0.096 | 30.044
-1 | 0.375 | 0.01057 | -0.096 | 35.479
-0.5 | 0.434 | 0.01051 | -0.096 | 41.273
0 | 0.492 | 0.01057 | -0.096 | 46.572
0.5 | 0.548 | 0.01081 | -0.096 | 50.681
1 | 0.606 | 0.01094 | -0.096 | 55.375
1.5 | 0.664 | 0.01103 | -0.096 | 60.181
2 | 0.722 | 0.01096 | -0.096 | 65.861
2.5 | 0.78 | 0.01104 | -0.096 | 70.639
3 | 0.838 | 0.01115 | -0.096 | 75.15
3.5 | 0.896 | 0.01124 | -0.096 | 79.693
4 | 0.953 | 0.01136 | -0.096 | 83.952
4.5 | 1.01 | 0.01148 | -0.096 | 87.979
5 | 1.064 | 0.01166 | -0.096 | 91.241
5.5 | 1.114 | 0.01243 | -0.096 | 89.583
6 | 1.161 | 0.01277 | -0.096 | 90.916
6.5 | 1.203 | 0.01305 | -0.095 | 92.168
7 | 1.239 | 0.01326 | -0.095 | 93.46
7.5 | 1.268 | 0.01286 | -0.095 | 98.628
8 | 1.288 | 0.01322 | -0.095 | 97.467
8.5 | 1.299 | 0.01357 | -0.095 | 95.723
9 | 1.301 | 0.01396 | -0.095 | 93.175
9.5 | 1.292 | 0.01438 | -0.095 | 89.884
10 | 1.271 | 0.0149 | -0.095 | 85.313
10.5 | 1.241 | 0.01545 | -0.095 | 80.317
11 | 1.202 | 0.01601 | -0.095 | 75.05
11.5 | 1.156 | 0.01667 | -0.095 | 69.3
12 | 1.096 | 0.01891 | -0.095 | 57.961
12.5 | 1.034 | 0.02172 | -0.094 | 47.612
13 | 0.97 | 0.02306 | -0.093 | 42.038
13.5 | 0.901 | 0.02502 | -0.093 | 36.034
14 | 0.833 | 0.02775 | -0.091 | 29.999

## 140. Re 18M Mach 0.10 (2)
BIGFOIL.COM POLAR EXPORT
MID 105
MID 105 |  |  |  | Cl Max: | 2.1428 | at alpha= | 17.5 | deg
XFOIL ncrit=9 |  |  |  | L/D Max: | 156.92 | at alpha= | 6.5 | deg
Re: | 18000000 |  |  | Cd Min: | 0.24607 | at alpha= | -19 | deg
Mach: | 0.1 |  |  | Cl=0 at alpha= | -4.2059 | deg
|  |  |  | @ Cl=0.1, Cd= | 0.0054856
|  |  |  | @ Cl=0.4, Cd= | 0.0055797
|  |  |  | @ Cl=0.6, Cd= | 0.0058253
alpha (deg) | Cl | Cd | Cm | Cl/Cd
-19 | -0.7455 | 0.24607 | 0.0701 | -3.0296
-18.5 | -0.7276 | 0.24005 | 0.066 | -3.031
-18 | -0.7099 | 0.23392 | 0.0621 | -3.0348
-17.5 | -0.6918 | 0.22771 | 0.0582 | -3.0381
-17 | -0.6922 | 0.20739 | 0.0517 | -3.3377
-16.5 | -0.6748 | 0.20163 | 0.0483 | -3.3467
-14.5 | -1.1834 | 0.02695 | -0.0889 | -43.9109
-14 | -1.136 | 0.02176 | -0.0941 | -52.2059
-13.5 | -1.0837 | 0.01851 | -0.0967 | -58.5467
-13 | -1.0289 | 0.01618 | -0.0982 | -63.5909
-12.5 | -0.9717 | 0.01432 | -0.0995 | -67.8561
-12 | -0.917 | 0.01298 | -0.0997 | -70.6471
-11.5 | -0.8601 | 0.01174 | -0.1001 | -73.2624
-11 | -0.8024 | 0.01071 | -0.1005 | -74.9206
-10.5 | -0.7444 | 0.0099 | -0.1008 | -75.1919
-10 | -0.6859 | 0.00911 | -0.1011 | -75.2909
-9.5 | -0.6271 | 0.00853 | -0.1014 | -73.517
-9 | -0.568 | 0.00805 | -0.1018 | -70.559
-8.5 | -0.5087 | 0.00762 | -0.1021 | -66.7585
-8 | -0.4494 | 0.00728 | -0.1024 | -61.7308
-7.5 | -0.3902 | 0.007 | -0.1028 | -55.7429
-7 | -0.3304 | 0.00657 | -0.1032 | -50.2892
-6.5 | -0.2713 | 0.00638 | -0.1035 | -42.5235
-5.5 | -0.153 | 0.00602 | -0.104 | -25.4153
-5 | -0.0938 | 0.00583 | -0.1043 | -16.0892
-4.5 | -0.0347 | 0.00568 | -0.1046 | -6.1092
-4 | 0.0243 | 0.00557 | -0.1049 | 4.3627
-3.5 | 0.0831 | 0.0055 | -0.1051 | 15.1091
-3 | 0.1419 | 0.00545 | -0.1053 | 26.0367
-2.5 | 0.2005 | 0.00554 | -0.1056 | 36.1913
-2 | 0.2591 | 0.00557 | -0.1058 | 46.5171
-1.5 | 0.3177 | 0.00558 | -0.1061 | 56.9355
-1 | 0.3762 | 0.0056 | -0.1063 | 67.1786
-0.5 | 0.4349 | 0.00555 | -0.1066 | 78.3604
0 | 0.4931 | 0.00564 | -0.1068 | 87.4291
0.5 | 0.5513 | 0.00575 | -0.1071 | 95.8783
1 | 0.6095 | 0.00584 | -0.1073 | 104.3664
1.5 | 0.6678 | 0.0059 | -0.1077 | 113.1864
2 | 0.726 | 0.00601 | -0.108 | 120.7987
2.5 | 0.7839 | 0.00612 | -0.1083 | 128.0882
3 | 0.8417 | 0.00626 | -0.1085 | 134.4569
3.5 | 0.8992 | 0.00641 | -0.1087 | 140.2808
4 | 0.9566 | 0.00657 | -0.1089 | 145.6012
4.5 | 1.014 | 0.00671 | -0.1091 | 151.1177
5 | 1.0706 | 0.00715 | -0.1093 | 149.7343
5.5 | 1.1265 | 0.0078 | -0.1094 | 144.4231
6 | 1.1835 | 0.00794 | -0.1096 | 149.0554
6.5 | 1.2381 | 0.00789 | -0.1094 | 156.9202
7 | 1.2936 | 0.00831 | -0.1092 | 155.6679
7.5 | 1.3488 | 0.00872 | -0.109 | 154.6789
8 | 1.4038 | 0.00911 | -0.1088 | 154.0944
8.5 | 1.4583 | 0.00953 | -0.1086 | 153.022
9.5 | 1.5655 | 0.0106 | -0.1078 | 147.6887
10 | 1.6186 | 0.01111 | -0.1073 | 145.6886
10.5 | 1.671 | 0.01166 | -0.1068 | 143.3105
11 | 1.7227 | 0.01225 | -0.1061 | 140.6286
11.5 | 1.7737 | 0.01288 | -0.1054 | 137.7096
12 | 1.8238 | 0.01356 | -0.1045 | 134.4985
12.5 | 1.8723 | 0.01436 | -0.1034 | 130.383
13.5 | 1.9626 | 0.01647 | -0.1003 | 119.1621
14 | 2.0057 | 0.01753 | -0.0984 | 114.4153
14.5 | 2.0461 | 0.0187 | -0.0962 | 109.4171
15 | 2.0833 | 0.01999 | -0.0935 | 104.2171
15.5 | 2.1155 | 0.02145 | -0.0901 | 98.6247
16 | 2.1385 | 0.02305 | -0.0853 | 92.7766
16.5 | 2.1415 | 0.0251 | -0.0775 | 85.3187
17 | 2.1425 | 0.02803 | -0.0715 | 76.436
17.5 | 2.1428 | 0.03184 | -0.0672 | 67.299
18 | 2.1387 | 0.03691 | -0.0648 | 57.9436
18.5 | 2.1267 | 0.04379 | -0.0641 | 48.5659
19 | 2.1042 | 0.0527 | -0.065 | 39.9279
19.5 | 2.0688 | 0.064 | -0.0676 | 32.325
20 | 2.02 | 0.078 | -0.072 | 25.8974

## 141. Re 18M Mach 0.25 (1)
BIGFOIL.COM POLAR EXPORT
MID 105
MID 105 |  |  |  | Cl Max: | 1.29 | at alpha= | 8 | deg
JavaFoil+Calcfoil stall+Eppler ext transition |  |  |  | L/D Max: | 97.01 | at alpha= | 7.5 | deg
Re: | 18000000 |  |  | Cd Min: | 0.01051 | at alpha= | -2.5 | deg
Mach: | 0.25 |  |  | Cl=0 at alpha= | -4.1983 | deg
|  |  |  | @ Cl=0.1, Cd= | 0.010556
|  |  |  | @ Cl=0.4, Cd= | 0.010548
|  |  |  | @ Cl=0.6, Cd= | 0.02982
alpha (deg) | Cl | Cd | Cm | Cl/Cd
-13.5 | -0.053 | 0.09732 | -0.05 | -0.545
-13 | -0.05 | 0.09373 | -0.049 | -0.535
-12.5 | -0.047 | 0.08943 | -0.049 | -0.529
-12 | -0.044 | 0.08566 | -0.048 | -0.519
-11.5 | -0.12 | 0.08114 | -0.048 | -1.482
-11 | -0.162 | 0.07655 | -0.048 | -2.118
-10.5 | -0.195 | 0.07227 | -0.049 | -2.699
-10 | -0.221 | 0.068 | -0.049 | -3.254
-9.5 | -0.241 | 0.06364 | -0.052 | -3.783
-9 | -0.253 | 0.05923 | -0.054 | -4.271
-8.5 | -0.257 | 0.05468 | -0.057 | -4.705
-8 | -0.253 | 0.05062 | -0.059 | -5.002
-7.5 | -0.242 | 0.04557 | -0.063 | -5.305
-7 | -0.23 | 0.03157 | -0.078 | -7.287
-6.5 | -0.232 | 0.01122 | -0.099 | -20.719
-6 | -0.191 | 0.01107 | -0.099 | -17.203
-5.5 | -0.143 | 0.01091 | -0.099 | -13.08
-5 | -0.09 | 0.01081 | -0.099 | -8.371
-4.5 | -0.035 | 0.01075 | -0.099 | -3.24
-4 | 0.023 | 0.01065 | -0.099 | 2.174
-3.5 | 0.083 | 0.01057 | -0.099 | 7.814
-3 | 0.143 | 0.01052 | -0.099 | 13.569
-2.5 | 0.203 | 0.01051 | -0.099 | 19.348
-2 | 0.265 | 0.01051 | -0.099 | 25.204
-1.5 | 0.325 | 0.01054 | -0.099 | 30.849
-1 | 0.385 | 0.01056 | -0.099 | 36.487
-0.5 | 0.446 | 0.01051 | -0.098 | 42.381
0 | 0.506 | 0.01058 | -0.098 | 47.796
0.5 | 0.563 | 0.01085 | -0.098 | 51.851
1 | 0.622 | 0.01096 | -0.098 | 56.788
1.5 | 0.682 | 0.01107 | -0.098 | 61.613
2 | 0.742 | 0.011 | -0.098 | 67.39
2.5 | 0.801 | 0.01109 | -0.098 | 72.25
3 | 0.861 | 0.0112 | -0.098 | 76.809
3.5 | 0.92 | 0.01131 | -0.098 | 81.383
4 | 0.979 | 0.01145 | -0.098 | 85.532
4.5 | 1.037 | 0.01156 | -0.098 | 89.701
5 | 1.092 | 0.01176 | -0.098 | 92.808
5.5 | 1.142 | 0.01261 | -0.098 | 90.594
6 | 1.188 | 0.01294 | -0.098 | 91.828
6.5 | 1.228 | 0.01327 | -0.098 | 92.584
7 | 1.26 | 0.01356 | -0.098 | 92.927
7.5 | 1.282 | 0.01321 | -0.098 | 97.01
8 | 1.29 | 0.01359 | -0.098 | 94.876
8.5 | 1.284 | 0.01404 | -0.098 | 91.404
9 | 1.262 | 0.01451 | -0.098 | 86.984
9.5 | 1.223 | 0.01507 | -0.098 | 81.171
10 | 1.164 | 0.0156 | -0.098 | 74.596
10.5 | 1.087 | 0.01631 | -0.098 | 66.667
11 | 0.995 | 0.01715 | -0.098 | 58.008
11.5 | 0.879 | 0.02159 | -0.097 | 40.728
12 | 0.76 | 0.02315 | -0.096 | 32.812
12.5 | 0.63 | 0.02562 | -0.095 | 24.574
13 | 0.493 | 0.02982 | -0.093 | 16.543

## 142. Re 18M Mach 0.25 (2)
BIGFOIL.COM POLAR EXPORT
MID 105
MID 105 |  |  |  | Cl Max: | 2.0025 | at alpha= | 13.5 | deg
XFOIL ncrit=9 |  |  |  | L/D Max: | 157.377 | at alpha= | 6.5 | deg
Re: | 18000000 |  |  | Cd Min: | 0.2581 | at alpha= | -19.5 | deg
Mach: | 0.25 |  |  | Cl=0 at alpha= | -4.1788 | deg
|  |  |  | @ Cl=0.1, Cd= | 0.0055158
|  |  |  | @ Cl=0.4, Cd= | 0.0056019
|  |  |  | @ Cl=0.6, Cd= | 0.0058169
alpha (deg) | Cl | Cd | Cm | Cl/Cd
-19.5 | -0.7753 | 0.2581 | 0.0768 | -3.0039
-19 | -0.7565 | 0.25105 | 0.0723 | -3.0133
-18.5 | -0.738 | 0.24344 | 0.068 | -3.0315
-18 | -0.7192 | 0.23703 | 0.0638 | -3.0342
-17.5 | -0.7004 | 0.23076 | 0.0598 | -3.0352
-17 | -0.6814 | 0.22431 | 0.0558 | -3.0378
-16.5 | -0.6626 | 0.2177 | 0.052 | -3.0436
-16 | -0.6437 | 0.21089 | 0.0483 | -3.0523
-15.5 | -0.6255 | 0.20382 | 0.0447 | -3.0689
-14.5 | -0.6119 | 0.17852 | 0.0355 | -3.4276
-14 | -0.5971 | 0.17152 | 0.0323 | -3.4812
-13.5 | -0.5819 | 0.16453 | 0.0291 | -3.5367
-13 | -0.5672 | 0.1577 | 0.026 | -3.5967
-12.5 | -0.5527 | 0.15084 | 0.0231 | -3.6641
-12 | -0.538 | 0.14415 | 0.0202 | -3.7322
-10 | -0.5753 | 0.09522 | -0.0016 | -6.0418
-9 | -0.6162 | 0.01229 | -0.1059 | -50.1383
-8.5 | -0.5494 | 0.00964 | -0.1075 | -56.9917
-8 | -0.4837 | 0.00848 | -0.1079 | -57.0401
-7.5 | -0.4187 | 0.00776 | -0.1079 | -53.9562
-7 | -0.3542 | 0.00716 | -0.108 | -49.4693
-6.5 | -0.29 | 0.00663 | -0.1081 | -43.7406
-6 | -0.2269 | 0.00637 | -0.108 | -35.6201
-5.5 | -0.1643 | 0.00617 | -0.108 | -26.6288
-5 | -0.1018 | 0.00594 | -0.1081 | -17.138
-4.5 | -0.0397 | 0.00575 | -0.1082 | -6.9043
-4 | 0.0221 | 0.0056 | -0.1083 | 3.9464
-3.5 | 0.0835 | 0.00554 | -0.1083 | 15.0722
-3 | 0.1448 | 0.00545 | -0.1085 | 26.5688
-2 | 0.2663 | 0.00559 | -0.1088 | 47.6386
-1.5 | 0.3271 | 0.00558 | -0.109 | 58.6201
-1 | 0.3877 | 0.00561 | -0.1092 | 69.1087
-0.5 | 0.4484 | 0.00557 | -0.1095 | 80.5027
0 | 0.5087 | 0.00565 | -0.1097 | 90.0354
0.5 | 0.5689 | 0.00576 | -0.11 | 98.7674
1 | 0.629 | 0.00587 | -0.1102 | 107.155
2 | 0.7496 | 0.00608 | -0.1108 | 123.2895
2.5 | 0.8097 | 0.00619 | -0.1111 | 130.8078
3 | 0.8698 | 0.00632 | -0.1112 | 137.6266
3.5 | 0.9296 | 0.00647 | -0.1113 | 143.6785
4 | 0.9894 | 0.00664 | -0.1114 | 149.006
4.5 | 1.0494 | 0.0068 | -0.1115 | 154.3235
5 | 1.1078 | 0.00756 | -0.1115 | 146.5344
5.5 | 1.1669 | 0.00796 | -0.1114 | 146.5955
6 | 1.2267 | 0.00817 | -0.1114 | 150.1469
6.5 | 1.2842 | 0.00816 | -0.1109 | 157.3775
7 | 1.3428 | 0.00861 | -0.1104 | 155.9582
7.5 | 1.4013 | 0.00905 | -0.1098 | 154.8398
8 | 1.4596 | 0.00952 | -0.1092 | 153.3193
8.5 | 1.5174 | 0.01009 | -0.1084 | 150.3865
9 | 1.575 | 0.01067 | -0.1075 | 147.6101
9.5 | 1.6322 | 0.01128 | -0.1064 | 144.6986
10 | 1.6889 | 0.01193 | -0.1053 | 141.5675
10.5 | 1.7449 | 0.01265 | -0.1039 | 137.9368
11 | 1.7997 | 0.01352 | -0.1022 | 133.1139
11.5 | 1.8524 | 0.01459 | -0.1002 | 126.9637
12 | 1.9018 | 0.01596 | -0.0976 | 119.1604
12.5 | 1.9462 | 0.01769 | -0.0942 | 110.017
13 | 1.982 | 0.01995 | -0.0897 | 99.3484
13.5 | 2.0025 | 0.02293 | -0.0833 | 87.331
14 | 1.9875 | 0.02655 | -0.0724 | 74.8588
14.5 | 1.9602 | 0.03237 | -0.0647 | 60.5561
15 | 1.9283 | 0.04125 | -0.0629 | 46.7467
15.5 | 1.8903 | 0.05312 | -0.0656 | 35.5855
16 | 1.8486 | 0.06647 | -0.0701 | 27.811
16.5 | 1.8018 | 0.08108 | -0.0756 | 22.2225
17 | 1.754 | 0.09649 | -0.0818 | 18.178
17.5 | 1.7067 | 0.11231 | -0.0886 | 15.1963
18 | 1.6565 | 0.12915 | -0.0966 | 12.8262
18.5 | 1.607 | 0.14673 | -0.1059 | 10.9521

## 143. Re 18M Mach 0.50 (1)
BIGFOIL.COM POLAR EXPORT
MID 105
MID 105 |  |  |  | Cl Max: | 1.295 | at alpha= | 20 | deg
JavaFoil+Calcfoil stall+Eppler ext transition |  |  |  | L/D Max: | 95.928 | at alpha= | 4.5 | deg
Re: | 18000000 |  |  | Cd Min: | 0.01054 | at alpha= | -2 | deg
Mach: | 0.5 |  |  | Cl=0 at alpha= | -4.2049 | deg
|  |  |  | @ Cl=0.1, Cd= | 0.010729
|  |  |  | @ Cl=0.4, Cd= | 0.010582
|  |  |  | @ Cl=0.6, Cd= | 0.010826
alpha (deg) | Cl | Cd | Cm | Cl/Cd
-20 | -0.856 | 0.16254 | -0.067 | -5.269
-19.5 | -0.83 | 0.1526 | -0.068 | -5.442
-19 | -0.801 | 0.16521 | -0.065 | -4.85
-18.5 | -0.775 | 0.15486 | -0.065 | -5.005
-18 | -0.749 | 0.14305 | -0.065 | -5.237
-17.5 | -0.723 | 0.13153 | -0.066 | -5.499
-17 | -0.697 | 0.12323 | -0.066 | -5.658
-16.5 | -0.668 | 0.1324 | -0.063 | -5.043
-16 | -0.642 | 0.11805 | -0.064 | -5.44
-15.5 | -0.616 | 0.10874 | -0.065 | -5.666
-15 | -0.588 | 0.10835 | -0.064 | -5.428
-14.5 | -0.561 | 0.10149 | -0.064 | -5.533
-14 | -0.536 | 0.09191 | -0.066 | -5.833
-13.5 | -0.508 | 0.09117 | -0.064 | -5.572
-13 | -0.482 | 0.08447 | -0.065 | -5.703
-12.5 | -0.457 | 0.0763 | -0.069 | -5.987
-12 | -0.427 | 0.07982 | -0.064 | -5.344
-11.5 | -0.401 | 0.07202 | -0.067 | -5.569
-11 | -0.376 | 0.06423 | -0.071 | -5.859
-10.5 | -0.347 | 0.06466 | -0.068 | -5.366
-10 | -0.32 | 0.06042 | -0.069 | -5.297
-9.5 | -0.297 | 0.05082 | -0.077 | -5.853
-9 | -0.267 | 0.05165 | -0.073 | -5.174
-8.5 | -0.246 | 0.04108 | -0.082 | -5.978
-8 | -0.211 | 0.04838 | -0.071 | -4.359
-7.5 | -0.188 | 0.03787 | -0.082 | -4.977
-7 | -0.156 | 0.04253 | -0.073 | -3.675
-6.5 | -0.126 | 0.04575 | -0.063 | -2.762
-6 | -0.098 | 0.04554 | -0.058 | -2.161
-5.5 | -0.071 | 0.04232 | -0.062 | -1.687
-5 | -0.066 | 0.03713 | -0.071 | -1.783
-4.5 | -0.036 | 0.01097 | -0.11 | -3.282
-4 | 0.025 | 0.01078 | -0.11 | 2.318
-3.5 | 0.091 | 0.01075 | -0.11 | 8.443
-3 | 0.158 | 0.01059 | -0.11 | 14.958
-2.5 | 0.227 | 0.01057 | -0.11 | 21.435
-2 | 0.296 | 0.01054 | -0.11 | 28.107
-1.5 | 0.364 | 0.01056 | -0.11 | 34.422
-1 | 0.431 | 0.0106 | -0.11 | 40.634
-0.5 | 0.498 | 0.01055 | -0.11 | 47.224
0 | 0.565 | 0.01064 | -0.11 | 53.156
0.5 | 0.627 | 0.01097 | -0.11 | 57.187
1 | 0.694 | 0.01112 | -0.11 | 62.397
1.5 | 0.76 | 0.01126 | -0.11 | 67.501
2 | 0.827 | 0.01121 | -0.11 | 73.776
2.5 | 0.893 | 0.01134 | -0.11 | 78.731
3 | 0.959 | 0.01146 | -0.11 | 83.676
3.5 | 1.026 | 0.01165 | -0.11 | 88.056
4 | 1.091 | 0.0118 | -0.11 | 92.501
4.5 | 1.155 | 0.01204 | -0.11 | 95.928
5 | 1.211 | 0.01303 | -0.11 | 92.921
5.5 | 1.257 | 0.01353 | -0.11 | 92.899
6 | 1.287 | 0.01399 | -0.11 | 91.997
6.5 | 1.284 | 0.01451 | -0.11 | 88.482
7 | 1.188 | 0.0151 | -0.11 | 78.696
7.5 | 0.783 | 0.01522 | -0.11 | 51.468
8 | 0.816 | 0.01599 | -0.11 | 51.04
8.5 | 0.849 | 0.01684 | -0.11 | 50.399
9 | 0.875 | 0.01959 | -0.109 | 44.646
9.5 | 0.904 | 0.02167 | -0.108 | 41.714
10 | 0.927 | 0.02393 | -0.107 | 38.724
10.5 | 0.945 | 0.02637 | -0.106 | 35.855
11 | 0.966 | 0.02859 | -0.104 | 33.8
11.5 | 0.966 | 0.03718 | -0.1 | 25.971
12 | 0.975 | 0.04493 | -0.097 | 21.704
12.5 | 0.996 | 0.04914 | -0.095 | 20.271
13 | 0.982 | 0.07109 | -0.087 | 13.813
13.5 | 0.964 | 0.10397 | -0.072 | 9.276
14 | 0.984 | 0.11907 | -0.068 | 8.261
14.5 | 1.01 | 0.12475 | -0.068 | 8.097
15 | 1.034 | 0.14056 | -0.067 | 7.357
15.5 | 1.06 | 0.149 | -0.067 | 7.112
16 | 1.086 | 0.15787 | -0.068 | 6.881
16.5 | 1.112 | 0.16633 | -0.068 | 6.685
17 | 1.138 | 0.17496 | -0.069 | 6.506
17.5 | 1.165 | 0.17871 | -0.069 | 6.518
18 | 1.19 | 0.19052 | -0.07 | 6.248
18.5 | 1.218 | 0.18689 | -0.071 | 6.518
19 | 1.242 | 0.20786 | -0.07 | 5.974
19.5 | 1.268 | 0.21137 | -0.071 | 6.001
20 | 1.295 | 0.21067 | -0.072 | 6.149

## 144. Re 18M Mach 0.50 (2)
BIGFOIL.COM POLAR EXPORT
MID 105
MID 105 |  |  |  | Cl Max: | 1.6647 | at alpha= | 8 | deg
XFOIL ncrit=9 |  |  |  | L/D Max: | 165.656 | at alpha= | 4.5 | deg
Re: | 18000000 |  |  | Cd Min: | 0.29315 | at alpha= | -20 | deg
Mach: | 0.5 |  |  | Cl=0 at alpha= | -4.0486 | deg
|  |  |  | @ Cl=0.1, Cd= | 0.0056559
|  |  |  | @ Cl=0.4, Cd= | 0.0056477
|  |  |  | @ Cl=0.6, Cd= | 0.0058241
alpha (deg) | Cl | Cd | Cm | Cl/Cd
-20 | -0.8628 | 0.29315 | 0.0944 | -2.9432
-19.5 | -0.8393 | 0.28431 | 0.0889 | -2.9521
-19 | -0.8161 | 0.27531 | 0.0834 | -2.9643
-18.5 | -0.7926 | 0.26583 | 0.078 | -2.9816
-18 | -0.7693 | 0.25656 | 0.0728 | -2.9985
-17.5 | -0.7461 | 0.24781 | 0.0677 | -3.0108
-17 | -0.7227 | 0.23941 | 0.0629 | -3.0187
-16.5 | -0.7 | 0.23167 | 0.0581 | -3.0215
-16 | -0.677 | 0.22421 | 0.0536 | -3.0195
-15.5 | -0.6534 | 0.21624 | 0.0492 | -3.0216
-15 | -0.631 | 0.20798 | 0.0448 | -3.0339
-14.5 | -0.6093 | 0.19979 | 0.0405 | -3.0497
-14 | -0.5884 | 0.19168 | 0.0365 | -3.0697
-13.5 | -0.568 | 0.18353 | 0.0325 | -3.0949
-13 | -0.5483 | 0.17535 | 0.0286 | -3.1269
-12.5 | -0.5381 | 0.16372 | 0.0242 | -3.2867
-12 | -0.5217 | 0.1552 | 0.0205 | -3.3615
-10 | -0.3309 | 0.1068 | -0.0105 | -3.0983
-9.5 | -0.3262 | 0.09854 | -0.0129 | -3.3103
-9 | -0.3286 | 0.08879 | -0.016 | -3.7009
-8.5 | -0.3334 | 0.07865 | -0.0195 | -4.239
-8 | -0.3382 | 0.06887 | -0.0232 | -4.9107
-7.5 | -0.3412 | 0.05982 | -0.0269 | -5.7038
-7 | -0.349 | 0.0512 | -0.0308 | -6.8164
-6.5 | -0.3392 | 0.04025 | -0.0434 | -8.4273
-6 | -0.306 | 0.02605 | -0.0673 | -11.7466
-5.5 | -0.2397 | 0.00894 | -0.1021 | -26.8121
-4.5 | -0.0697 | 0.00623 | -0.1251 | -11.1878
-4 | 0.0075 | 0.00593 | -0.124 | 1.2648
-3.5 | 0.0824 | 0.00568 | -0.1233 | 14.507
-3 | 0.1555 | 0.00558 | -0.1227 | 27.8674
-2.5 | 0.2275 | 0.0055 | -0.1224 | 41.3636
-2 | 0.2985 | 0.0056 | -0.1222 | 53.3036
-1.5 | 0.369 | 0.00563 | -0.1222 | 65.5417
-1 | 0.439 | 0.00567 | -0.1222 | 77.425
0.5 | 0.6479 | 0.00587 | -0.1226 | 110.3748
1 | 0.7172 | 0.00605 | -0.1227 | 118.5455
1.5 | 0.7867 | 0.00626 | -0.1229 | 125.6709
2 | 0.8569 | 0.00635 | -0.1231 | 134.9449
2.5 | 0.9273 | 0.00648 | -0.123 | 143.1019
3 | 0.9978 | 0.00664 | -0.1228 | 150.2711
3.5 | 1.0688 | 0.00684 | -0.1224 | 156.2573
4 | 1.1403 | 0.00706 | -0.1219 | 161.5156
4.5 | 1.2126 | 0.00732 | -0.1212 | 165.6557
5 | 1.282 | 0.00839 | -0.1199 | 152.801
5.5 | 1.3553 | 0.00875 | -0.1186 | 154.8914
6 | 1.4293 | 0.00921 | -0.117 | 155.19
6.5 | 1.5023 | 0.00935 | -0.1146 | 160.6738
7 | 1.5773 | 0.01012 | -0.1116 | 155.8597
7.5 | 1.6429 | 0.01248 | -0.106 | 131.6426
8 | 1.6647 | 0.01828 | -0.0955 | 91.0667
8.5 | 1.6552 | 0.02441 | -0.0833 | 67.8083
9 | 1.6163 | 0.03111 | -0.0727 | 51.9544
9.5 | 1.5786 | 0.04225 | -0.0737 | 37.3633
10 | 1.5382 | 0.05616 | -0.0801 | 27.3896
10.5 | 1.495 | 0.07069 | -0.0867 | 21.1487
11 | 1.4522 | 0.08539 | -0.0932 | 17.0067
11.5 | 1.4124 | 0.10011 | -0.0998 | 14.1085
12 | 1.3767 | 0.11495 | -0.1066 | 11.9765
12.5 | 1.3469 | 0.12956 | -0.1137 | 10.396
13 | 1.3224 | 0.14415 | -0.1214 | 9.1738

## 145. Re 20M Mach 0.00 (1)
BIGFOIL.COM POLAR EXPORT
MID 105
MID 105 |  |  |  | Cl Max: | 1.305 | at alpha= | 9 | deg
JavaFoil+Calcfoil stall+Eppler ext transition |  |  |  | L/D Max: | 98.727 | at alpha= | 8 | deg
Re: | 20000000 |  |  | Cd Min: | 0.01047 | at alpha= | -3 | deg
Mach: | 0 |  |  | Cl=0 at alpha= | -4.2017 | deg
|  |  |  | @ Cl=0.1, Cd= | 0.010509
|  |  |  | @ Cl=0.4, Cd= | 0.010502
|  |  |  | @ Cl=0.6, Cd= | 0.010884
alpha (deg) | Cl | Cd | Cm | Cl/Cd
-15.5 | -0.251 | 0.11455 | -0.049 | -2.194
-15 | -0.263 | 0.10916 | -0.049 | -2.408
-14.5 | -0.275 | 0.10382 | -0.049 | -2.644
-14 | -0.286 | 0.09894 | -0.049 | -2.89
-13.5 | -0.297 | 0.09418 | -0.05 | -3.154
-13 | -0.308 | 0.08908 | -0.05 | -3.452
-12.5 | -0.317 | 0.08419 | -0.051 | -3.765
-12 | -0.325 | 0.07938 | -0.052 | -4.095
-11.5 | -0.331 | 0.07432 | -0.053 | -4.459
-11 | -0.335 | 0.06996 | -0.054 | -4.793
-10.5 | -0.336 | 0.0658 | -0.055 | -5.112
-10 | -0.334 | 0.06171 | -0.056 | -5.414
-9.5 | -0.328 | 0.05763 | -0.058 | -5.693
-9 | -0.319 | 0.05303 | -0.06 | -6.007
-8.5 | -0.307 | 0.04608 | -0.066 | -6.662
-8 | -0.301 | 0.03063 | -0.078 | -9.812
-7.5 | -0.314 | 0.01133 | -0.096 | -27.745
-7 | -0.278 | 0.01119 | -0.096 | -24.822
-6.5 | -0.236 | 0.01105 | -0.096 | -21.397
-6 | -0.191 | 0.01091 | -0.096 | -17.466
-5.5 | -0.141 | 0.01079 | -0.096 | -13.083
-5 | -0.089 | 0.01073 | -0.096 | -8.272
-4.5 | -0.034 | 0.01064 | -0.096 | -3.195
-4 | 0.023 | 0.01054 | -0.096 | 2.138
-3.5 | 0.08 | 0.01053 | -0.096 | 7.61
-3 | 0.138 | 0.01047 | -0.095 | 13.221
-2.5 | 0.197 | 0.01047 | -0.095 | 18.822
-2 | 0.257 | 0.01047 | -0.095 | 24.497
-1.5 | 0.315 | 0.01049 | -0.095 | 30.012
-1 | 0.373 | 0.01053 | -0.095 | 35.425
-0.5 | 0.431 | 0.01047 | -0.095 | 41.213
0 | 0.49 | 0.01059 | -0.095 | 46.251
0.5 | 0.545 | 0.01078 | -0.095 | 50.552
1 | 0.603 | 0.01089 | -0.095 | 55.35
1.5 | 0.661 | 0.01099 | -0.095 | 60.149
2 | 0.719 | 0.0109 | -0.095 | 65.891
2.5 | 0.776 | 0.01097 | -0.095 | 70.729
3 | 0.834 | 0.01106 | -0.095 | 75.37
3.5 | 0.891 | 0.01117 | -0.095 | 79.818
4 | 0.949 | 0.01128 | -0.095 | 84.135
4.5 | 1.005 | 0.01141 | -0.095 | 88.094
5 | 1.058 | 0.01157 | -0.095 | 91.471
5.5 | 1.109 | 0.01234 | -0.095 | 89.853
6 | 1.156 | 0.01257 | -0.095 | 91.924
6.5 | 1.198 | 0.01292 | -0.095 | 92.75
7 | 1.235 | 0.01313 | -0.095 | 94.106
7.5 | 1.265 | 0.0134 | -0.095 | 94.401
8 | 1.287 | 0.01303 | -0.095 | 98.727
8.5 | 1.3 | 0.01337 | -0.095 | 97.216
9 | 1.305 | 0.01374 | -0.095 | 94.944
9.5 | 1.3 | 0.01413 | -0.095 | 91.964
10 | 1.283 | 0.01463 | -0.095 | 87.725
10.5 | 1.258 | 0.01511 | -0.095 | 83.261
11 | 1.225 | 0.01566 | -0.095 | 78.234
11.5 | 1.185 | 0.01625 | -0.095 | 72.918
12 | 1.14 | 0.01694 | -0.095 | 67.275
12.5 | 1.08 | 0.02093 | -0.094 | 51.584
13 | 1.022 | 0.02209 | -0.093 | 46.283
13.5 | 0.963 | 0.02356 | -0.093 | 40.861
14 | 0.899 | 0.02581 | -0.092 | 34.841

## 146. Re 20M Mach 0.00 (2)
BIGFOIL.COM POLAR EXPORT
MID 105
MID 105 |  |  |  | Cl Max: | 2.1888 | at alpha= | 18 | deg
XFOIL ncrit=9 |  |  |  | L/D Max: | 158.761 | at alpha= | 6.5 | deg
Re: | 20000000 |  |  | Cd Min: | 0.05451 | at alpha= | 20 | deg
Mach: | 0 |  |  | Cl=0 at alpha= | -4.212 | deg
|  |  |  | @ Cl=0.1, Cd= | 0.0054442
|  |  |  | @ Cl=0.4, Cd= | 0.0055524
|  |  |  | @ Cl=0.6, Cd= | 0.0058006
alpha (deg) | Cl | Cd | Cm | Cl/Cd
-16.5 | -1.3713 | 0.02769 | -0.0864 | -49.5233
-16 | -1.3282 | 0.02333 | -0.0909 | -56.931
-15.5 | -1.28 | 0.02063 | -0.093 | -62.0456
-15 | -1.2294 | 0.01847 | -0.0946 | -66.562
-14.5 | -1.177 | 0.01673 | -0.0957 | -70.3527
-14 | -1.1233 | 0.01533 | -0.0966 | -73.2746
-13.5 | -1.0688 | 0.01401 | -0.0974 | -76.2884
-13 | -1.0134 | 0.01286 | -0.0981 | -78.8025
-12.5 | -0.9584 | 0.0119 | -0.0985 | -80.5378
-12 | -0.9033 | 0.01107 | -0.0987 | -81.5989
-11.5 | -0.8473 | 0.01029 | -0.099 | -82.3421
-11 | -0.7906 | 0.0096 | -0.0993 | -82.3542
-10.5 | -0.7336 | 0.00902 | -0.0996 | -81.3304
-10 | -0.6762 | 0.0085 | -0.1 | -79.5529
-9.5 | -0.6183 | 0.00808 | -0.1004 | -76.5223
-9 | -0.5602 | 0.00771 | -0.1008 | -72.6589
-8.5 | -0.5019 | 0.00737 | -0.1012 | -68.1004
-8 | -0.4436 | 0.00708 | -0.1016 | -62.6554
-7.5 | -0.3849 | 0.00675 | -0.102 | -57.0222
-7 | -0.3263 | 0.00646 | -0.1024 | -50.5108
-6.5 | -0.2679 | 0.00629 | -0.1028 | -42.5914
-5.5 | -0.1509 | 0.00594 | -0.1034 | -25.404
-5 | -0.0923 | 0.00577 | -0.1037 | -15.9965
-4.5 | -0.0337 | 0.00562 | -0.104 | -5.9964
-4 | 0.0248 | 0.00551 | -0.1043 | 4.5009
-3.5 | 0.0831 | 0.00545 | -0.1046 | 15.2477
-3 | 0.1415 | 0.00543 | -0.1048 | 26.0589
-2.5 | 0.1997 | 0.00551 | -0.1051 | 36.2432
-2 | 0.2579 | 0.00553 | -0.1053 | 46.6365
-1 | 0.3743 | 0.00557 | -0.1058 | 67.1993
-0.5 | 0.4326 | 0.00553 | -0.1061 | 78.2278
0 | 0.4905 | 0.00562 | -0.1064 | 87.2776
0.5 | 0.5483 | 0.00572 | -0.1066 | 95.8566
1 | 0.606 | 0.00581 | -0.1068 | 104.3029
1.5 | 0.664 | 0.00589 | -0.1072 | 112.7334
2 | 0.7218 | 0.00598 | -0.1075 | 120.7023
2.5 | 0.7794 | 0.00608 | -0.1078 | 128.1908
3 | 0.8368 | 0.00619 | -0.108 | 135.1858
3.5 | 0.8939 | 0.00632 | -0.1082 | 141.4399
4 | 0.9509 | 0.00649 | -0.1084 | 146.5177
4.5 | 1.0079 | 0.00663 | -0.1086 | 152.0211
5 | 1.0636 | 0.00729 | -0.1088 | 145.8985
5.5 | 1.1195 | 0.0077 | -0.1089 | 145.3896
6 | 1.1758 | 0.00788 | -0.1091 | 149.2132
6.5 | 1.2304 | 0.00775 | -0.1091 | 158.7613
7 | 1.2854 | 0.00814 | -0.1091 | 157.9115
7.5 | 1.3402 | 0.00853 | -0.109 | 157.1161
8 | 1.3946 | 0.0089 | -0.1089 | 156.6966
8.5 | 1.4487 | 0.0093 | -0.1087 | 155.7742
9 | 1.5018 | 0.00983 | -0.1084 | 152.7772
9.5 | 1.5549 | 0.01029 | -0.1081 | 151.1079
10 | 1.6074 | 0.01077 | -0.1078 | 149.2479
10.5 | 1.6593 | 0.01129 | -0.1074 | 146.9708
11 | 1.7105 | 0.01184 | -0.1069 | 144.4679
11.5 | 1.7611 | 0.01241 | -0.1064 | 141.9098
12 | 1.8107 | 0.01303 | -0.1057 | 138.9639
12.5 | 1.8593 | 0.01372 | -0.1049 | 135.5175
13 | 1.9063 | 0.01452 | -0.1039 | 131.2879
14 | 1.9946 | 0.01648 | -0.101 | 121.0316
14.5 | 2.0368 | 0.01745 | -0.0994 | 116.7221
15 | 2.0768 | 0.01851 | -0.0974 | 112.1988
15.5 | 2.1137 | 0.01966 | -0.095 | 107.5127
16 | 2.1467 | 0.02093 | -0.0921 | 102.5657
16.5 | 2.1722 | 0.02234 | -0.0879 | 97.2337
17 | 2.181 | 0.02404 | -0.0811 | 90.7238
17.5 | 2.185 | 0.02637 | -0.0749 | 82.8593
18 | 2.1888 | 0.02944 | -0.0703 | 74.3478
18.5 | 2.1888 | 0.03351 | -0.067 | 65.3178
19 | 2.1836 | 0.03884 | -0.0652 | 56.2204
19.5 | 2.1715 | 0.04571 | -0.0648 | 47.506
20 | 2.1492 | 0.05451 | -0.0658 | 39.4276

## 147. Re 20M Mach 0.10 (1)
BIGFOIL.COM POLAR EXPORT
MID 105
MID 105 |  |  |  | Cl Max: | 1.301 | at alpha= | 9 | deg
JavaFoil+Calcfoil stall+Eppler ext transition |  |  |  | L/D Max: | 98.393 | at alpha= | 8 | deg
Re: | 20000000 |  |  | Cd Min: | 0.01047 | at alpha= | -3 | deg
Mach: | 0.1 |  |  | Cl=0 at alpha= | -4.2017 | deg
|  |  |  | @ Cl=0.1, Cd= | 0.010504
|  |  |  | @ Cl=0.4, Cd= | 0.01051
|  |  |  | @ Cl=0.6, Cd= | 0.010889
alpha (deg) | Cl | Cd | Cm | Cl/Cd
-15 | -0.227 | 0.11045 | -0.049 | -2.057
-14.5 | -0.241 | 0.10502 | -0.049 | -2.291
-14 | -0.254 | 0.10025 | -0.049 | -2.533
-13.5 | -0.267 | 0.09527 | -0.049 | -2.805
-13 | -0.28 | 0.09018 | -0.05 | -3.105
-12.5 | -0.292 | 0.08539 | -0.05 | -3.419
-12 | -0.303 | 0.08065 | -0.051 | -3.752
-11.5 | -0.312 | 0.0754 | -0.052 | -4.135
-11 | -0.318 | 0.07093 | -0.054 | -4.49
-10.5 | -0.322 | 0.06668 | -0.054 | -4.833
-10 | -0.323 | 0.06253 | -0.056 | -5.16
-9.5 | -0.319 | 0.05843 | -0.057 | -5.462
-9 | -0.311 | 0.05421 | -0.059 | -5.745
-8.5 | -0.3 | 0.04913 | -0.062 | -6.103
-8 | -0.292 | 0.03559 | -0.074 | -8.205
-7.5 | -0.312 | 0.01137 | -0.096 | -27.466
-7 | -0.277 | 0.01121 | -0.096 | -24.699
-6.5 | -0.236 | 0.01106 | -0.096 | -21.346
-6 | -0.191 | 0.01094 | -0.096 | -17.444
-5.5 | -0.142 | 0.0108 | -0.096 | -13.1
-5 | -0.089 | 0.01074 | -0.096 | -8.291
-4.5 | -0.034 | 0.01064 | -0.096 | -3.206
-4 | 0.023 | 0.01062 | -0.096 | 2.131
-3.5 | 0.081 | 0.01052 | -0.096 | 7.656
-3 | 0.139 | 0.01047 | -0.096 | 13.283
-2.5 | 0.198 | 0.01047 | -0.096 | 18.913
-2 | 0.258 | 0.01047 | -0.096 | 24.617
-1.5 | 0.316 | 0.01049 | -0.096 | 30.161
-1 | 0.375 | 0.01054 | -0.096 | 35.597
-0.5 | 0.434 | 0.01047 | -0.096 | 41.414
0 | 0.492 | 0.01059 | -0.096 | 46.472
0.5 | 0.548 | 0.01079 | -0.096 | 50.783
1 | 0.606 | 0.0109 | -0.096 | 55.568
1.5 | 0.664 | 0.01099 | -0.096 | 60.414
2 | 0.722 | 0.01091 | -0.096 | 66.178
2.5 | 0.78 | 0.01098 | -0.096 | 71.021
3 | 0.838 | 0.01109 | -0.096 | 75.559
3.5 | 0.896 | 0.01118 | -0.096 | 80.137
4 | 0.953 | 0.01129 | -0.096 | 84.449
4.5 | 1.01 | 0.01142 | -0.096 | 88.419
5 | 1.064 | 0.01159 | -0.096 | 91.786
5.5 | 1.114 | 0.01237 | -0.096 | 90.074
6 | 1.161 | 0.01267 | -0.096 | 91.621
6.5 | 1.203 | 0.01296 | -0.095 | 92.865
7 | 1.239 | 0.01317 | -0.095 | 94.104
7.5 | 1.268 | 0.01346 | -0.095 | 94.252
8 | 1.288 | 0.01309 | -0.095 | 98.393
8.5 | 1.299 | 0.01344 | -0.095 | 96.662
9 | 1.301 | 0.01382 | -0.095 | 94.122
9.5 | 1.292 | 0.01423 | -0.095 | 90.832
10 | 1.271 | 0.01474 | -0.095 | 86.256
10.5 | 1.241 | 0.01527 | -0.095 | 81.254
11 | 1.202 | 0.01582 | -0.095 | 75.982
11.5 | 1.156 | 0.01645 | -0.095 | 70.239
12 | 1.103 | 0.0172 | -0.095 | 64.142
12.5 | 1.035 | 0.02135 | -0.094 | 48.495
13 | 0.971 | 0.02262 | -0.094 | 42.933
13.5 | 0.903 | 0.02453 | -0.093 | 36.812
14 | 0.834 | 0.02715 | -0.091 | 30.726

## 148. Re 20M Mach 0.10 (2)
BIGFOIL.COM POLAR EXPORT
MID 105
MID 105 |  |  |  | Cl Max: | 2.1641 | at alpha= | 17.5 | deg
XFOIL ncrit=9 |  |  |  | L/D Max: | 158.808 | at alpha= | 6.5 | deg
Re: | 20000000 |  |  | Cd Min: | 0.22493 | at alpha= | -18.5 | deg
Mach: | 0.1 |  |  | Cl=0 at alpha= | -4.2071 | deg
|  |  |  | @ Cl=0.1, Cd= | 0.0054514
|  |  |  | @ Cl=0.4, Cd= | 0.0055538
|  |  |  | @ Cl=0.6, Cd= | 0.0058035
alpha (deg) | Cl | Cd | Cm | Cl/Cd
-18.5 | -0.7455 | 0.22493 | 0.0628 | -3.3144
-18 | -0.7278 | 0.21907 | 0.059 | -3.3222
-17.5 | -0.7103 | 0.2131 | 0.0553 | -3.3332
-17 | -0.6934 | 0.20687 | 0.0516 | -3.3519
-15 | -1.2389 | 0.02702 | -0.0895 | -45.8512
-14.5 | -1.1926 | 0.0218 | -0.0947 | -54.7064
-14 | -1.1403 | 0.01894 | -0.0968 | -60.2059
-13.5 | -1.0861 | 0.01661 | -0.0983 | -65.3883
-13 | -1.0302 | 0.01479 | -0.0993 | -69.6552
-12.5 | -0.9741 | 0.01332 | -0.0999 | -73.1306
-12 | -0.9179 | 0.01216 | -0.1002 | -75.4852
-11.5 | -0.8606 | 0.01111 | -0.1005 | -77.4617
-11 | -0.8028 | 0.01022 | -0.1008 | -78.5519
-10.5 | -0.7445 | 0.0095 | -0.101 | -78.3684
-10 | -0.6858 | 0.00884 | -0.1013 | -77.5792
-9.5 | -0.6268 | 0.00833 | -0.1016 | -75.2461
-9 | -0.5676 | 0.00789 | -0.102 | -71.9392
-8.5 | -0.5083 | 0.0075 | -0.1023 | -67.7733
-8 | -0.4491 | 0.00718 | -0.1026 | -62.5487
-7.5 | -0.3899 | 0.00691 | -0.1029 | -56.4255
-7 | -0.3302 | 0.00651 | -0.1033 | -50.722
-6.5 | -0.2711 | 0.00632 | -0.1036 | -42.8956
-6 | -0.212 | 0.00615 | -0.1038 | -34.4715
-5.5 | -0.1528 | 0.00598 | -0.1041 | -25.5518
-5 | -0.0937 | 0.00579 | -0.1044 | -16.1831
-4.5 | -0.0345 | 0.00563 | -0.1047 | -6.1279
-4 | 0.0244 | 0.00552 | -0.1049 | 4.4203
-3.5 | 0.0832 | 0.00546 | -0.1051 | 15.2381
-3 | 0.1421 | 0.00543 | -0.1054 | 26.1694
-2 | 0.2593 | 0.00553 | -0.1059 | 46.8897
-1.5 | 0.3178 | 0.00556 | -0.1061 | 57.1583
-1 | 0.3763 | 0.00557 | -0.1064 | 67.5583
-0.5 | 0.435 | 0.00553 | -0.1067 | 78.6618
0 | 0.4933 | 0.00562 | -0.1069 | 87.7758
0.5 | 0.5515 | 0.00572 | -0.1071 | 96.4161
1 | 0.6096 | 0.00582 | -0.1073 | 104.7423
1.5 | 0.6679 | 0.0059 | -0.1077 | 113.2034
2 | 0.7261 | 0.00599 | -0.108 | 121.2187
2.5 | 0.784 | 0.00609 | -0.1083 | 128.7356
3 | 0.8418 | 0.0062 | -0.1085 | 135.7742
3.5 | 0.8994 | 0.00634 | -0.1087 | 141.8612
4 | 0.9568 | 0.0065 | -0.1089 | 147.2
4.5 | 1.0142 | 0.00665 | -0.1091 | 152.5113
5 | 1.0703 | 0.00734 | -0.1092 | 145.8174
5.5 | 1.1268 | 0.00773 | -0.1093 | 145.7697
6 | 1.1835 | 0.00791 | -0.1095 | 149.6207
6.5 | 1.2387 | 0.0078 | -0.1094 | 158.8077
7 | 1.2943 | 0.00818 | -0.1093 | 158.2274
7.5 | 1.3495 | 0.00859 | -0.1091 | 157.1013
8 | 1.4046 | 0.00897 | -0.109 | 156.5886
8.5 | 1.4592 | 0.00938 | -0.1087 | 155.565
9 | 1.5131 | 0.00992 | -0.1083 | 152.5302
9.5 | 1.5667 | 0.0104 | -0.108 | 150.6442
10 | 1.6199 | 0.0109 | -0.1075 | 148.6147
10.5 | 1.6725 | 0.01144 | -0.107 | 146.1976
11 | 1.7244 | 0.01202 | -0.1064 | 143.4609
11.5 | 1.7756 | 0.01263 | -0.1057 | 140.5859
12 | 1.8257 | 0.01331 | -0.1048 | 137.1675
12.5 | 1.8743 | 0.01413 | -0.1037 | 132.6469
13 | 1.9203 | 0.01517 | -0.1023 | 126.5854
13.5 | 1.9662 | 0.01608 | -0.1008 | 122.2761
14 | 2.0101 | 0.01709 | -0.099 | 117.6185
14.5 | 2.0515 | 0.0182 | -0.0969 | 112.7198
15 | 2.09 | 0.01942 | -0.0944 | 107.621
15.5 | 2.1242 | 0.02079 | -0.0913 | 102.1741
16 | 2.1513 | 0.0223 | -0.0872 | 96.4709
16.5 | 2.1614 | 0.02409 | -0.0803 | 89.7219
17 | 2.1622 | 0.02665 | -0.0733 | 81.1332
17.5 | 2.1641 | 0.03001 | -0.0685 | 72.1126
18 | 2.1625 | 0.03449 | -0.0653 | 62.6993
18.5 | 2.1537 | 0.04055 | -0.0638 | 53.1122
19 | 2.1362 | 0.04849 | -0.0641 | 44.0544
19.5 | 2.1074 | 0.05857 | -0.0659 | 35.9809
20 | 2.0657 | 0.07111 | -0.0693 | 29.0494

## 149. Re 20M Mach 0.25 (1)
BIGFOIL.COM POLAR EXPORT
MID 105
MID 105 |  |  |  | Cl Max: | 1.29 | at alpha= | 8 | deg
JavaFoil+Calcfoil stall+Eppler ext transition |  |  |  | L/D Max: | 95.806 | at alpha= | 8 | deg
Re: | 20000000 |  |  | Cd Min: | 0.01048 | at alpha= | -3 | deg
Mach: | 0.25 |  |  | Cl=0 at alpha= | -4.1983 | deg
|  |  |  | @ Cl=0.1, Cd= | 0.010516
|  |  |  | @ Cl=0.4, Cd= | 0.010518
|  |  |  | @ Cl=0.6, Cd= | 0.02872
alpha (deg) | Cl | Cd | Cm | Cl/Cd
-13.5 | -0.053 | 0.09689 | -0.051 | -0.547
-13 | -0.05 | 0.0933 | -0.05 | -0.538
-12.5 | -0.047 | 0.0894 | -0.049 | -0.529
-12 | -0.044 | 0.0853 | -0.048 | -0.521
-11.5 | -0.12 | 0.08044 | -0.049 | -1.495
-11 | -0.162 | 0.07622 | -0.049 | -2.128
-10.5 | -0.195 | 0.07187 | -0.049 | -2.715
-10 | -0.221 | 0.06805 | -0.05 | -3.252
-9.5 | -0.241 | 0.0632 | -0.052 | -3.813
-9 | -0.253 | 0.05878 | -0.055 | -4.307
-8.5 | -0.257 | 0.05446 | -0.057 | -4.726
-8 | -0.253 | 0.05022 | -0.06 | -5.046
-7.5 | -0.242 | 0.04525 | -0.064 | -5.347
-7 | -0.233 | 0.02828 | -0.081 | -8.25
-6.5 | -0.232 | 0.01117 | -0.099 | -20.815
-6 | -0.191 | 0.01102 | -0.099 | -17.289
-5.5 | -0.143 | 0.01087 | -0.099 | -13.131
-5 | -0.09 | 0.01075 | -0.099 | -8.413
-4.5 | -0.035 | 0.01069 | -0.099 | -3.256
-4 | 0.023 | 0.01064 | -0.099 | 2.177
-3.5 | 0.083 | 0.01053 | -0.099 | 7.837
-3 | 0.143 | 0.01048 | -0.099 | 13.621
-2.5 | 0.203 | 0.01048 | -0.099 | 19.411
-2 | 0.265 | 0.01048 | -0.099 | 25.285
-1.5 | 0.325 | 0.0105 | -0.099 | 30.968
-1 | 0.385 | 0.01053 | -0.099 | 36.609
-0.5 | 0.446 | 0.01048 | -0.098 | 42.525
0 | 0.506 | 0.01061 | -0.098 | 47.67
0.5 | 0.563 | 0.01082 | -0.098 | 51.984
1 | 0.622 | 0.01092 | -0.098 | 56.983
1.5 | 0.682 | 0.01102 | -0.098 | 61.87
2 | 0.742 | 0.01095 | -0.098 | 67.723
2.5 | 0.801 | 0.01103 | -0.098 | 72.644
3 | 0.861 | 0.01114 | -0.098 | 77.229
3.5 | 0.92 | 0.01124 | -0.098 | 81.854
4 | 0.979 | 0.01138 | -0.098 | 86.059
4.5 | 1.037 | 0.0115 | -0.098 | 90.171
5 | 1.092 | 0.01169 | -0.098 | 93.366
5.5 | 1.142 | 0.01251 | -0.098 | 91.291
6 | 1.188 | 0.01284 | -0.098 | 92.548
6.5 | 1.228 | 0.01316 | -0.098 | 93.309
7 | 1.26 | 0.01346 | -0.098 | 93.618
7.5 | 1.282 | 0.01379 | -0.098 | 92.916
8 | 1.29 | 0.01346 | -0.098 | 95.806
8.5 | 1.284 | 0.0139 | -0.098 | 92.336
9 | 1.262 | 0.01438 | -0.098 | 87.771
9.5 | 1.223 | 0.01493 | -0.098 | 81.925
10 | 1.164 | 0.01545 | -0.098 | 75.323
10.5 | 1.087 | 0.0161 | -0.098 | 67.525
11 | 0.995 | 0.01694 | -0.098 | 58.743
11.5 | 0.881 | 0.02124 | -0.097 | 41.469
12 | 0.761 | 0.02271 | -0.096 | 33.509
12.5 | 0.632 | 0.02493 | -0.095 | 25.339
13 | 0.495 | 0.02872 | -0.093 | 17.251

## 150. Re 20M Mach 0.25 (2)
BIGFOIL.COM POLAR EXPORT
MID 105
MID 105 |  |  |  | Cl Max: | 2.0081 | at alpha= | 13.5 | deg
XFOIL ncrit=9 |  |  |  | L/D Max: | 159.615 | at alpha= | 6.5 | deg
Re: | 20000000 |  |  | Cd Min: | 0.26462 | at alpha= | -20 | deg
Mach: | 0.25 |  |  | Cl=0 at alpha= | -4.1804 | deg
|  |  |  | @ Cl=0.1, Cd= | 0.0054686
|  |  |  | @ Cl=0.4, Cd= | 0.00558
|  |  |  | @ Cl=0.6, Cd= | 0.0057919
alpha (deg) | Cl | Cd | Cm | Cl/Cd
-20 | -0.7945 | 0.26462 | 0.0812 | -3.0024
-19.5 | -0.7755 | 0.25785 | 0.0768 | -3.0076
-19 | -0.7567 | 0.25083 | 0.0724 | -3.0168
-18.5 | -0.7382 | 0.24333 | 0.068 | -3.0337
-18 | -0.7195 | 0.2369 | 0.0639 | -3.0371
-17.5 | -0.7008 | 0.23061 | 0.0598 | -3.0389
-17 | -0.6818 | 0.22411 | 0.0559 | -3.0423
-16.5 | -0.663 | 0.21748 | 0.052 | -3.0486
-16 | -0.6446 | 0.21064 | 0.0482 | -3.0602
-15.5 | -0.6261 | 0.20373 | 0.0447 | -3.0732
-15 | -0.6287 | 0.18513 | 0.0389 | -3.396
-14.5 | -0.6134 | 0.17798 | 0.0355 | -3.4465
-14 | -0.5983 | 0.1711 | 0.0323 | -3.4968
-13.5 | -0.583 | 0.16423 | 0.0291 | -3.5499
-13 | -0.5683 | 0.15741 | 0.026 | -3.6103
-12.5 | -0.5539 | 0.15054 | 0.0231 | -3.6794
-12 | -0.5402 | 0.144 | 0.0205 | -3.7514
-11.5 | -0.5275 | 0.13734 | 0.018 | -3.8408
-10.5 | -0.5767 | 0.10429 | 0.0035 | -5.5298
-10 | -0.6186 | 0.08654 | -0.0078 | -7.1481
-9.5 | -0.6814 | 0.01618 | -0.1031 | -42.1137
-9 | -0.6155 | 0.01131 | -0.1069 | -54.4209
-8.5 | -0.5487 | 0.0092 | -0.108 | -59.6413
-8 | -0.483 | 0.00821 | -0.1082 | -58.8307
-7.5 | -0.4182 | 0.00757 | -0.1082 | -55.2444
-7 | -0.3538 | 0.00704 | -0.1081 | -50.2557
-6.5 | -0.2898 | 0.00658 | -0.1082 | -44.0426
-6 | -0.2267 | 0.0063 | -0.1081 | -35.9841
-5.5 | -0.1641 | 0.00611 | -0.1081 | -26.8576
-5 | -0.1017 | 0.0059 | -0.1081 | -17.2373
-4.5 | -0.0395 | 0.0057 | -0.1082 | -6.9298
-4 | 0.0223 | 0.00555 | -0.1083 | 4.018
-3.5 | 0.0836 | 0.00549 | -0.1084 | 15.2277
-3 | 0.1449 | 0.00541 | -0.1086 | 26.7837
-2.5 | 0.2058 | 0.0055 | -0.1087 | 37.4182
-2 | 0.2665 | 0.00554 | -0.1089 | 48.1047
-1.5 | 0.3273 | 0.00555 | -0.1091 | 58.973
-1 | 0.3878 | 0.00559 | -0.1093 | 69.3739
-0.5 | 0.4485 | 0.00554 | -0.1096 | 80.9567
0 | 0.5088 | 0.00562 | -0.1098 | 90.5338
0.5 | 0.569 | 0.00573 | -0.11 | 99.3019
1 | 0.6291 | 0.00585 | -0.1102 | 107.5385
1.5 | 0.6894 | 0.00594 | -0.1105 | 116.0606
2 | 0.7497 | 0.00605 | -0.1108 | 123.9174
2.5 | 0.8099 | 0.00613 | -0.1111 | 132.1207
3 | 0.8699 | 0.00627 | -0.1113 | 138.74
3.5 | 0.9298 | 0.00641 | -0.1113 | 145.0546
4 | 0.9896 | 0.00658 | -0.1114 | 150.3951
4.5 | 1.0496 | 0.00675 | -0.1115 | 155.4963
5 | 1.1079 | 0.00756 | -0.1114 | 146.5476
5.5 | 1.1672 | 0.00788 | -0.1113 | 148.1218
6 | 1.2268 | 0.00814 | -0.1113 | 150.7125
6.5 | 1.2849 | 0.00805 | -0.1109 | 159.6149
7 | 1.3436 | 0.00848 | -0.1105 | 158.4434
7.5 | 1.4022 | 0.0089 | -0.11 | 157.5506
8 | 1.4605 | 0.00938 | -0.1093 | 155.7036
10 | 1.6907 | 0.01169 | -0.1055 | 144.6279
10.5 | 1.7469 | 0.0124 | -0.1042 | 140.879
11 | 1.8019 | 0.01326 | -0.1025 | 135.8899
11.5 | 1.8547 | 0.01435 | -0.1005 | 129.2474
12 | 1.904 | 0.01575 | -0.0978 | 120.8889
12.5 | 1.9481 | 0.01754 | -0.0944 | 111.0661
13 | 1.9841 | 0.0198 | -0.0899 | 100.2071
13.5 | 2.0081 | 0.02257 | -0.084 | 88.9721
14 | 1.9994 | 0.02592 | -0.0737 | 77.1373
14.5 | 1.9746 | 0.03117 | -0.0653 | 63.3494
15 | 1.9438 | 0.03952 | -0.0625 | 49.1852
15.5 | 1.9064 | 0.05102 | -0.0647 | 37.3657
16 | 1.8642 | 0.0643 | -0.0691 | 28.9922
16.5 | 1.815 | 0.07913 | -0.0746 | 22.9369
17 | 1.7629 | 0.09508 | -0.0811 | 18.5412
17.5 | 1.7095 | 0.11187 | -0.0884 | 15.2811
18 | 1.6477 | 0.13077 | -0.0976 | 12.6
18.5 | 1.5883 | 0.15034 | -0.1083 | 10.5647

## 151. Re 20M Mach 0.50 (1)
BIGFOIL.COM POLAR EXPORT
MID 105
MID 105 |  |  |  | Cl Max: | 1.296 | at alpha= | 20 | deg
JavaFoil+Calcfoil stall+Eppler ext transition |  |  |  | L/D Max: | 96.514 | at alpha= | 4.5 | deg
Re: | 20000000 |  |  | Cd Min: | 0.01051 | at alpha= | -2 | deg
Mach: | 0.5 |  |  | Cl=0 at alpha= | -4.2049 | deg
|  |  |  | @ Cl=0.1, Cd= | 0.010697
|  |  |  | @ Cl=0.4, Cd= | 0.010547
|  |  |  | @ Cl=0.6, Cd= | 0.010826
alpha (deg) | Cl | Cd | Cm | Cl/Cd
-20 | -0.856 | 0.16467 | -0.067 | -5.199
-19.5 | -0.83 | 0.15624 | -0.067 | -5.314
-19 | -0.801 | 0.17084 | -0.065 | -4.69
-18.5 | -0.775 | 0.15734 | -0.065 | -4.926
-18 | -0.749 | 0.14586 | -0.065 | -5.136
-17.5 | -0.723 | 0.13372 | -0.066 | -5.408
-17 | -0.697 | 0.12509 | -0.066 | -5.572
-16.5 | -0.668 | 0.13641 | -0.063 | -4.894
-16 | -0.642 | 0.12138 | -0.064 | -5.288
-15.5 | -0.616 | 0.11225 | -0.065 | -5.485
-15 | -0.588 | 0.11177 | -0.063 | -5.258
-14.5 | -0.561 | 0.10581 | -0.063 | -5.3
-14 | -0.535 | 0.09586 | -0.064 | -5.582
-13.5 | -0.508 | 0.09123 | -0.064 | -5.568
-13 | -0.482 | 0.08461 | -0.066 | -5.695
-12.5 | -0.457 | 0.07565 | -0.069 | -6.044
-12 | -0.427 | 0.07896 | -0.064 | -5.406
-11.5 | -0.401 | 0.07144 | -0.067 | -5.618
-11 | -0.377 | 0.06339 | -0.072 | -5.947
-10.5 | -0.347 | 0.06413 | -0.068 | -5.414
-10 | -0.32 | 0.0598 | -0.069 | -5.358
-9.5 | -0.299 | 0.04893 | -0.079 | -6.11
-9 | -0.268 | 0.05125 | -0.073 | -5.22
-8.5 | -0.247 | 0.03981 | -0.084 | -6.195
-8 | -0.211 | 0.04734 | -0.072 | -4.467
-7.5 | -0.191 | 0.03483 | -0.085 | -5.472
-7 | -0.158 | 0.03938 | -0.078 | -4.014
-6.5 | -0.126 | 0.04591 | -0.063 | -2.751
-6 | -0.099 | 0.0451 | -0.06 | -2.185
-5.5 | -0.071 | 0.04243 | -0.062 | -1.682
-5 | -0.067 | 0.03398 | -0.077 | -1.975
-4.5 | -0.036 | 0.01092 | -0.11 | -3.299
-4 | 0.025 | 0.01077 | -0.11 | 2.321
-3.5 | 0.091 | 0.01072 | -0.11 | 8.471
-3 | 0.158 | 0.01055 | -0.11 | 15.016
-2.5 | 0.227 | 0.01053 | -0.11 | 21.507
-2 | 0.296 | 0.01051 | -0.11 | 28.199
-1.5 | 0.364 | 0.01052 | -0.11 | 34.56
-1 | 0.431 | 0.01057 | -0.11 | 40.779
-0.5 | 0.498 | 0.01061 | -0.11 | 46.959
0 | 0.565 | 0.01069 | -0.11 | 52.895
0.5 | 0.627 | 0.01093 | -0.11 | 57.373
1 | 0.694 | 0.01109 | -0.11 | 62.579
1.5 | 0.76 | 0.0112 | -0.11 | 67.87
2 | 0.827 | 0.01115 | -0.11 | 74.175
2.5 | 0.893 | 0.01128 | -0.11 | 79.203
3 | 0.959 | 0.0114 | -0.11 | 84.137
3.5 | 1.026 | 0.01157 | -0.11 | 88.613
4 | 1.091 | 0.01172 | -0.11 | 93.1
4.5 | 1.155 | 0.01197 | -0.11 | 96.514
5 | 1.211 | 0.01293 | -0.11 | 93.674
5.5 | 1.257 | 0.01341 | -0.11 | 93.694
6 | 1.287 | 0.01387 | -0.11 | 92.793
6.5 | 1.284 | 0.01438 | -0.11 | 89.287
7 | 1.188 | 0.01497 | -0.11 | 79.407
7.5 | 0.783 | 0.01505 | -0.11 | 52.046
8 | 0.816 | 0.01579 | -0.11 | 51.665
8.5 | 0.849 | 0.01661 | -0.11 | 51.096
9 | 0.881 | 0.01716 | -0.11 | 51.358
9.5 | 0.905 | 0.02132 | -0.109 | 42.442
10 | 0.928 | 0.02346 | -0.107 | 39.565
10.5 | 0.948 | 0.02585 | -0.106 | 36.664
11 | 0.97 | 0.02776 | -0.105 | 34.939
11.5 | 0.968 | 0.03617 | -0.1 | 26.774
12 | 0.979 | 0.04322 | -0.097 | 22.657
12.5 | 0.986 | 0.05348 | -0.093 | 18.433
13 | 0.959 | 0.08441 | -0.08 | 11.365
13.5 | 0.961 | 0.10973 | -0.07 | 8.754
14 | 0.982 | 0.12295 | -0.067 | 7.991
14.5 | 1.01 | 0.12808 | -0.068 | 7.883
15 | 1.034 | 0.14317 | -0.067 | 7.221
15.5 | 1.06 | 0.15218 | -0.067 | 6.963
16 | 1.086 | 0.16088 | -0.068 | 6.752
16.5 | 1.112 | 0.16857 | -0.068 | 6.596
17 | 1.138 | 0.17778 | -0.069 | 6.403
17.5 | 1.165 | 0.18222 | -0.07 | 6.393
18 | 1.191 | 0.19358 | -0.07 | 6.15
18.5 | 1.219 | 0.188 | -0.071 | 6.482
19 | 1.242 | 0.21133 | -0.071 | 5.877
19.5 | 1.269 | 0.21502 | -0.071 | 5.9
20 | 1.296 | 0.21249 | -0.072 | 6.098

## 152. Re 20M Mach 0.50 (2)
BIGFOIL.COM POLAR EXPORT
MID 105
MID 105 |  |  |  | Cl Max: | 1.6451 | at alpha= | 7.5 | deg
XFOIL ncrit=9 |  |  |  | L/D Max: | 167.541 | at alpha= | 4.5 | deg
Re: | 20000000 |  |  | Cd Min: | 0.29329 | at alpha= | -20 | deg
Mach: | 0.5 |  |  | Cl=0 at alpha= | -4.0499 | deg
|  |  |  | @ Cl=0.1, Cd= | 0.0056038
|  |  |  | @ Cl=0.4, Cd= | 0.005612
|  |  |  | @ Cl=0.6, Cd= | 0.005719
alpha (deg) | Cl | Cd | Cm | Cl/Cd
-20 | -0.8629 | 0.29329 | 0.0945 | -2.9421
-19.5 | -0.8394 | 0.28446 | 0.089 | -2.9509
-19 | -0.8162 | 0.27535 | 0.0834 | -2.9642
-18.5 | -0.7928 | 0.26526 | 0.078 | -2.9888
-18 | -0.7695 | 0.25625 | 0.0728 | -3.0029
-17.5 | -0.7463 | 0.24772 | 0.0677 | -3.0127
-16.5 | -0.7003 | 0.23159 | 0.0581 | -3.0239
-16 | -0.6773 | 0.22411 | 0.0536 | -3.0222
-15.5 | -0.6538 | 0.21626 | 0.0492 | -3.0232
-15 | -0.6312 | 0.20805 | 0.0449 | -3.0339
-14.5 | -0.6095 | 0.19987 | 0.0406 | -3.0495
-14 | -0.5886 | 0.19177 | 0.0365 | -3.0693
-13.5 | -0.5682 | 0.18362 | 0.0326 | -3.0944
-13 | -0.5484 | 0.17545 | 0.0287 | -3.1257
-12.5 | -0.5405 | 0.16282 | 0.0241 | -3.3196
-12 | -0.5241 | 0.15496 | 0.0209 | -3.3822
-11.5 | -0.5088 | 0.14742 | 0.018 | -3.4514
-11 | -0.4939 | 0.13956 | 0.0149 | -3.539
-10.5 | -0.4775 | 0.13237 | 0.0118 | -3.6073
-10 | -0.4602 | 0.12533 | 0.0087 | -3.6719
-9 | -0.4354 | 0.10919 | 0.0013 | -3.9875
-8.5 | -0.4244 | 0.10107 | -0.0026 | -4.1991
-8 | -0.4218 | 0.09134 | -0.0078 | -4.6179
-7.5 | -0.4201 | 0.08184 | -0.0137 | -5.1332
-7 | -0.4166 | 0.073 | -0.0205 | -5.7068
-6.5 | -0.3905 | 0.06195 | -0.0361 | -6.3035
-6 | -0.3419 | 0.04754 | -0.062 | -7.1918
-5.5 | -0.2551 | 0.0257 | -0.1016 | -9.9261
-5 | -0.1527 | 0.00726 | -0.126 | -21.0331
-4.5 | -0.0695 | 0.00617 | -0.1252 | -11.2642
-4 | 0.0077 | 0.00586 | -0.1241 | 1.314
-3.5 | 0.0826 | 0.00563 | -0.1234 | 14.6714
-3 | 0.1557 | 0.00552 | -0.1228 | 28.2065
-2.5 | 0.2278 | 0.00546 | -0.1225 | 41.7216
-2 | 0.2987 | 0.00557 | -0.1223 | 53.6266
-1.5 | 0.3692 | 0.00559 | -0.1222 | 66.0465
-1 | 0.4392 | 0.00564 | -0.1223 | 77.8723
-0.5 | 0.5093 | 0.00559 | -0.1225 | 91.1091
0 | 0.5788 | 0.00567 | -0.1226 | 102.0811
0.5 | 0.6481 | 0.00583 | -0.1227 | 111.1664
1 | 0.7173 | 0.00603 | -0.1228 | 118.9552
1.5 | 0.7869 | 0.00621 | -0.1229 | 126.715
2 | 0.8571 | 0.0063 | -0.1231 | 136.0476
2.5 | 0.9275 | 0.00641 | -0.123 | 144.6958
3 | 0.9982 | 0.00657 | -0.1229 | 151.933
3.5 | 1.0692 | 0.00674 | -0.1225 | 158.635
4 | 1.1408 | 0.00698 | -0.1219 | 163.4384
4.5 | 1.213 | 0.00724 | -0.1212 | 167.5414
5 | 1.2826 | 0.0083 | -0.1199 | 154.5301
5.5 | 1.3559 | 0.00867 | -0.1186 | 156.3899
6 | 1.4299 | 0.00914 | -0.1169 | 156.4442
6.5 | 1.5037 | 0.00919 | -0.1147 | 163.6235
7 | 1.579 | 0.00993 | -0.1118 | 159.0131
7.5 | 1.6451 | 0.01228 | -0.1063 | 133.9658