## index
index | Re | Mach | Datasource
1 | 50000 | 0 | JavaFoil+Calcfoil stall+Eppler ext transition
2 | 50000 | 0 | XFOIL ncrit=9
3 | 50000 | 0.1 | JavaFoil+Calcfoil stall+Eppler ext transition
4 | 50000 | 0.1 | XFOIL ncrit=9
5 | 50000 | 0.25 | JavaFoil+Calcfoil stall+Eppler ext transition
6 | 50000 | 0.25 | XFOIL ncrit=9
7 | 50000 | 0.5 | JavaFoil+Calcfoil stall+Eppler ext transition
8 | 50000 | 0.5 | XFOIL ncrit=9
9 | 100000 | 0 | JavaFoil+Calcfoil stall+Eppler ext transition
10 | 100000 | 0 | XFOIL ncrit=9
11 | 100000 | 0.1 | JavaFoil+Calcfoil stall+Eppler ext transition
12 | 100000 | 0.1 | XFOIL ncrit=9
13 | 100000 | 0.25 | JavaFoil+Calcfoil stall+Eppler ext transition
14 | 100000 | 0.25 | XFOIL ncrit=9
15 | 100000 | 0.5 | JavaFoil+Calcfoil stall+Eppler ext transition
16 | 100000 | 0.5 | XFOIL ncrit=9
17 | 250000 | 0 | JavaFoil+Calcfoil stall+Eppler ext transition
18 | 250000 | 0 | XFOIL ncrit=9
19 | 250000 | 0.1 | JavaFoil+Calcfoil stall+Eppler ext transition
20 | 250000 | 0.1 | XFOIL ncrit=9
21 | 250000 | 0.25 | JavaFoil+Calcfoil stall+Eppler ext transition
22 | 250000 | 0.25 | XFOIL ncrit=9
23 | 250000 | 0.5 | JavaFoil+Calcfoil stall+Eppler ext transition
24 | 250000 | 0.5 | XFOIL ncrit=9
25 | 500000 | 0 | JavaFoil+Calcfoil stall+Eppler ext transition
26 | 500000 | 0 | XFOIL ncrit=9
27 | 500000 | 0.1 | JavaFoil+Calcfoil stall+Eppler ext transition
28 | 500000 | 0.1 | XFOIL ncrit=9
29 | 500000 | 0.25 | JavaFoil+Calcfoil stall+Eppler ext transition
30 | 500000 | 0.25 | XFOIL ncrit=9
31 | 500000 | 0.5 | JavaFoil+Calcfoil stall+Eppler ext transition
32 | 500000 | 0.5 | XFOIL ncrit=9
33 | 750000 | 0 | JavaFoil+Calcfoil stall+Eppler ext transition
34 | 750000 | 0 | XFOIL ncrit=9
35 | 750000 | 0.1 | JavaFoil+Calcfoil stall+Eppler ext transition
36 | 750000 | 0.1 | XFOIL ncrit=9
37 | 750000 | 0.25 | JavaFoil+Calcfoil stall+Eppler ext transition
38 | 750000 | 0.25 | XFOIL ncrit=9
39 | 750000 | 0.5 | JavaFoil+Calcfoil stall+Eppler ext transition
40 | 750000 | 0.5 | XFOIL ncrit=9
41 | 1000000 | 0 | JavaFoil+Calcfoil stall+Eppler ext transition
42 | 1000000 | 0 | XFOIL ncrit=9
43 | 1000000 | 0.1 | JavaFoil+Calcfoil stall+Eppler ext transition
44 | 1000000 | 0.1 | XFOIL ncrit=9
45 | 1000000 | 0.25 | JavaFoil+Calcfoil stall+Eppler ext transition
46 | 1000000 | 0.25 | XFOIL ncrit=9
47 | 1000000 | 0.5 | JavaFoil+Calcfoil stall+Eppler ext transition
48 | 1000000 | 0.5 | XFOIL ncrit=9
49 | 2000000 | 0 | JavaFoil+Calcfoil stall+Eppler ext transition
50 | 2000000 | 0 | XFOIL ncrit=9
51 | 2000000 | 0.1 | JavaFoil+Calcfoil stall+Eppler ext transition
52 | 2000000 | 0.1 | XFOIL ncrit=9
53 | 2000000 | 0.25 | JavaFoil+Calcfoil stall+Eppler ext transition
54 | 2000000 | 0.25 | XFOIL ncrit=9
55 | 2000000 | 0.5 | JavaFoil+Calcfoil stall+Eppler ext transition
56 | 2000000 | 0.5 | XFOIL ncrit=9
57 | 3000000 | 0 | JavaFoil+Calcfoil stall+Eppler ext transition
58 | 3000000 | 0 | XFOIL ncrit=9
59 | 3000000 | 0.1 | JavaFoil+Calcfoil stall+Eppler ext transition
60 | 3000000 | 0.1 | XFOIL ncrit=9
61 | 3000000 | 0.25 | JavaFoil+Calcfoil stall+Eppler ext transition
62 | 3000000 | 0.25 | XFOIL ncrit=9
63 | 3000000 | 0.5 | JavaFoil+Calcfoil stall+Eppler ext transition
64 | 3000000 | 0.5 | XFOIL ncrit=9
65 | 4000000 | 0 | JavaFoil+Calcfoil stall+Eppler ext transition
66 | 4000000 | 0 | XFOIL ncrit=9
67 | 4000000 | 0.1 | JavaFoil+Calcfoil stall+Eppler ext transition
68 | 4000000 | 0.1 | XFOIL ncrit=9
69 | 4000000 | 0.25 | JavaFoil+Calcfoil stall+Eppler ext transition
70 | 4000000 | 0.25 | XFOIL ncrit=9
71 | 4000000 | 0.5 | JavaFoil+Calcfoil stall+Eppler ext transition
72 | 4000000 | 0.5 | XFOIL ncrit=9
73 | 5000000 | 0 | JavaFoil+Calcfoil stall+Eppler ext transition
74 | 5000000 | 0 | XFOIL ncrit=9
75 | 5000000 | 0.1 | JavaFoil+Calcfoil stall+Eppler ext transition
76 | 5000000 | 0.1 | XFOIL ncrit=9
77 | 5000000 | 0.25 | JavaFoil+Calcfoil stall+Eppler ext transition
78 | 5000000 | 0.25 | XFOIL ncrit=9
79 | 5000000 | 0.5 | JavaFoil+Calcfoil stall+Eppler ext transition
80 | 5000000 | 0.5 | XFOIL ncrit=9
81 | 6000000 | 0 | JavaFoil+Calcfoil stall+Eppler ext transition
82 | 6000000 | 0 | XFOIL ncrit=9
83 | 6000000 | 0.1 | JavaFoil+Calcfoil stall+Eppler ext transition
84 | 6000000 | 0.1 | XFOIL ncrit=9
85 | 6000000 | 0.25 | JavaFoil+Calcfoil stall+Eppler ext transition
86 | 6000000 | 0.25 | XFOIL ncrit=9
87 | 6000000 | 0.5 | JavaFoil+Calcfoil stall+Eppler ext transition
88 | 6000000 | 0.5 | XFOIL ncrit=9
89 | 7000000 | 0 | JavaFoil+Calcfoil stall+Eppler ext transition
90 | 7000000 | 0 | XFOIL ncrit=9
91 | 7000000 | 0.1 | JavaFoil+Calcfoil stall+Eppler ext transition
92 | 7000000 | 0.1 | XFOIL ncrit=9
93 | 7000000 | 0.25 | JavaFoil+Calcfoil stall+Eppler ext transition
94 | 7000000 | 0.25 | XFOIL ncrit=9
95 | 7000000 | 0.5 | JavaFoil+Calcfoil stall+Eppler ext transition
96 | 7000000 | 0.5 | XFOIL ncrit=9
97 | 8000000 | 0 | JavaFoil+Calcfoil stall+Eppler ext transition
98 | 8000000 | 0 | XFOIL ncrit=9
99 | 8000000 | 0.1 | JavaFoil+Calcfoil stall+Eppler ext transition
100 | 8000000 | 0.1 | XFOIL ncrit=9
101 | 8000000 | 0.25 | JavaFoil+Calcfoil stall+Eppler ext transition
102 | 8000000 | 0.25 | XFOIL ncrit=9
103 | 8000000 | 0.5 | JavaFoil+Calcfoil stall+Eppler ext transition
104 | 8000000 | 0.5 | XFOIL ncrit=9
105 | 10000000 | 0 | JavaFoil+Calcfoil stall+Eppler ext transition
106 | 10000000 | 0 | XFOIL ncrit=9
107 | 10000000 | 0.1 | JavaFoil+Calcfoil stall+Eppler ext transition
108 | 10000000 | 0.1 | XFOIL ncrit=9
109 | 10000000 | 0.25 | JavaFoil+Calcfoil stall+Eppler ext transition
110 | 10000000 | 0.25 | XFOIL ncrit=9
111 | 10000000 | 0.5 | JavaFoil+Calcfoil stall+Eppler ext transition
112 | 10000000 | 0.5 | XFOIL ncrit=9
113 | 12000000 | 0 | JavaFoil+Calcfoil stall+Eppler ext transition
114 | 12000000 | 0 | XFOIL ncrit=9
115 | 12000000 | 0.1 | JavaFoil+Calcfoil stall+Eppler ext transition
116 | 12000000 | 0.1 | XFOIL ncrit=9
117 | 12000000 | 0.25 | JavaFoil+Calcfoil stall+Eppler ext transition
118 | 12000000 | 0.25 | XFOIL ncrit=9
119 | 12000000 | 0.5 | JavaFoil+Calcfoil stall+Eppler ext transition
120 | 12000000 | 0.5 | XFOIL ncrit=9
121 | 14000000 | 0 | JavaFoil+Calcfoil stall+Eppler ext transition
122 | 14000000 | 0 | XFOIL ncrit=9
123 | 14000000 | 0.1 | JavaFoil+Calcfoil stall+Eppler ext transition
124 | 14000000 | 0.1 | XFOIL ncrit=9
125 | 14000000 | 0.25 | JavaFoil+Calcfoil stall+Eppler ext transition
126 | 14000000 | 0.25 | XFOIL ncrit=9
127 | 14000000 | 0.5 | JavaFoil+Calcfoil stall+Eppler ext transition
128 | 14000000 | 0.5 | XFOIL ncrit=9
129 | 16000000 | 0 | JavaFoil+Calcfoil stall+Eppler ext transition
130 | 16000000 | 0 | XFOIL ncrit=9
131 | 16000000 | 0.1 | JavaFoil+Calcfoil stall+Eppler ext transition
132 | 16000000 | 0.1 | XFOIL ncrit=9
133 | 16000000 | 0.25 | JavaFoil+Calcfoil stall+Eppler ext transition
134 | 16000000 | 0.25 | XFOIL ncrit=9
135 | 16000000 | 0.5 | JavaFoil+Calcfoil stall+Eppler ext transition
136 | 16000000 | 0.5 | XFOIL ncrit=9
137 | 18000000 | 0 | JavaFoil+Calcfoil stall+Eppler ext transition
138 | 18000000 | 0 | XFOIL ncrit=9
139 | 18000000 | 0.1 | JavaFoil+Calcfoil stall+Eppler ext transition
140 | 18000000 | 0.1 | XFOIL ncrit=9
141 | 18000000 | 0.25 | JavaFoil+Calcfoil stall+Eppler ext transition
142 | 18000000 | 0.25 | XFOIL ncrit=9
143 | 18000000 | 0.5 | JavaFoil+Calcfoil stall+Eppler ext transition
144 | 18000000 | 0.5 | XFOIL ncrit=9
145 | 20000000 | 0 | JavaFoil+Calcfoil stall+Eppler ext transition
146 | 20000000 | 0 | XFOIL ncrit=9
147 | 20000000 | 0.1 | JavaFoil+Calcfoil stall+Eppler ext transition
148 | 20000000 | 0.1 | XFOIL ncrit=9
149 | 20000000 | 0.25 | JavaFoil+Calcfoil stall+Eppler ext transition
150 | 20000000 | 0.25 | XFOIL ncrit=9
151 | 20000000 | 0.5 | JavaFoil+Calcfoil stall+Eppler ext transition
152 | 20000000 | 0.5 | XFOIL ncrit=9

## 1. Re 50k Mach 0.00 (1)
BIGFOIL.COM POLAR EXPORT
NACA3414
NACA3414 |  |  |  | Cl Max: | 1.42 | at alpha= | 10.5 | deg
JavaFoil+Calcfoil stall+Eppler ext transition |  |  |  | L/D Max: | 42.059 | at alpha= | 6 | deg
Re: | 50000 |  |  | Cd Min: | 0.01801 | at alpha= | -0.5 | deg
Mach: | 0 |  |  | Cl=0 at alpha= | -3.3279 | deg
|  |  |  | @ Cl=0.1, Cd= | 0.018965
|  |  |  | @ Cl=0.4, Cd= | 0.018266
|  |  |  | @ Cl=0.6, Cd= | 0.019436
alpha (deg) | Cl | Cd | Cm | Cl/Cd
-20 | -0.867 | 0.27664 | -0.024 | -3.135
-19.5 | -0.876 | 0.26186 | -0.024 | -3.345
-19 | -0.883 | 0.24817 | -0.024 | -3.558
-18.5 | -0.888 | 0.23408 | -0.025 | -3.795
-18 | -0.892 | 0.22012 | -0.025 | -4.051
-17.5 | -0.893 | 0.20924 | -0.025 | -4.268
-17 | -0.892 | 0.19674 | -0.026 | -4.535
-16.5 | -0.889 | 0.18554 | -0.026 | -4.792
-16 | -0.883 | 0.17453 | -0.026 | -5.062
-15.5 | -0.875 | 0.16357 | -0.027 | -5.35
-15 | -0.863 | 0.15411 | -0.027 | -5.601
-14.5 | -0.848 | 0.1447 | -0.027 | -5.862
-14 | -0.831 | 0.13583 | -0.028 | -6.117
-13.5 | -0.811 | 0.12804 | -0.028 | -6.333
-13 | -0.788 | 0.11966 | -0.029 | -6.589
-12.5 | -0.763 | 0.11213 | -0.029 | -6.808
-12 | -0.736 | 0.10534 | -0.03 | -6.986
-11.5 | -0.706 | 0.09836 | -0.03 | -7.179
-11 | -0.674 | 0.09245 | -0.031 | -7.292
-10.5 | -0.64 | 0.08652 | -0.032 | -7.396
-10 | -0.603 | 0.08102 | -0.032 | -7.446
-9.5 | -0.565 | 0.07598 | -0.033 | -7.436
-9 | -0.525 | 0.07126 | -0.034 | -7.368
-8.5 | -0.484 | 0.06679 | -0.035 | -7.243
-8 | -0.441 | 0.06264 | -0.036 | -7.045
-7.5 | -0.398 | 0.05875 | -0.038 | -6.768
-7 | -0.353 | 0.05494 | -0.039 | -6.426
-6.5 | -0.308 | 0.05109 | -0.042 | -6.031
-6 | -0.264 | 0.04624 | -0.047 | -5.703
-5.5 | -0.226 | 0.03438 | -0.057 | -6.582
-5 | -0.2 | 0.02027 | -0.071 | -9.857
-4.5 | -0.141 | 0.01976 | -0.072 | -7.135
-4 | -0.081 | 0.01871 | -0.073 | -4.329
-3.5 | -0.021 | 0.01892 | -0.073 | -1.086
-3 | 0.04 | 0.01865 | -0.073 | 2.157
-2.5 | 0.101 | 0.01897 | -0.074 | 5.333
-2 | 0.162 | 0.01884 | -0.074 | 8.613
-1.5 | 0.223 | 0.01933 | -0.075 | 11.563
-1 | 0.284 | 0.01924 | -0.075 | 14.789
-0.5 | 0.345 | 0.01801 | -0.076 | 19.157
0 | 0.403 | 0.01828 | -0.076 | 22.053
0.5 | 0.463 | 0.01855 | -0.076 | 24.976
1 | 0.523 | 0.01862 | -0.077 | 28.083
1.5 | 0.582 | 0.01932 | -0.077 | 30.129
2 | 0.641 | 0.0197 | -0.077 | 32.51
2.5 | 0.699 | 0.02016 | -0.077 | 34.649
3 | 0.756 | 0.0207 | -0.077 | 36.52
3.5 | 0.813 | 0.02132 | -0.077 | 38.128
4 | 0.869 | 0.02202 | -0.078 | 39.465
4.5 | 0.924 | 0.02281 | -0.078 | 40.535
5 | 0.979 | 0.02369 | -0.078 | 41.334
5.5 | 1.033 | 0.02469 | -0.078 | 41.829
6 | 1.085 | 0.0258 | -0.078 | 42.059
6.5 | 1.137 | 0.02707 | -0.079 | 42.002
7 | 1.187 | 0.02854 | -0.079 | 41.605
7.5 | 1.237 | 0.03037 | -0.079 | 40.726
8 | 1.283 | 0.03273 | -0.079 | 39.196
8.5 | 1.324 | 0.03466 | -0.079 | 38.193
9 | 1.36 | 0.03696 | -0.079 | 36.795
9.5 | 1.391 | 0.03976 | -0.078 | 34.975
10 | 1.414 | 0.04352 | -0.077 | 32.481
10.5 | 1.42 | 0.04993 | -0.075 | 28.429
11 | 1.335 | 0.07658 | -0.061 | 17.431
11.5 | 1.313 | 0.09276 | -0.046 | 14.158
12 | 1.332 | 0.09964 | -0.043 | 13.374
12.5 | 1.351 | 0.10659 | -0.042 | 12.675
13 | 1.368 | 0.1139 | -0.041 | 12.007
13.5 | 1.382 | 0.12143 | -0.04 | 11.377
14 | 1.392 | 0.12934 | -0.039 | 10.764
14.5 | 1.399 | 0.13816 | -0.038 | 10.122
15 | 1.402 | 0.14665 | -0.038 | 9.559
15.5 | 1.402 | 0.15596 | -0.037 | 8.991

## 2. Re 50k Mach 0.00 (2)
BIGFOIL.COM POLAR EXPORT
NACA3414
NACA3414 |  |  |  | Cl Max: | 1.2301 | at alpha= | 11.5 | deg
XFOIL ncrit=9 |  |  |  | L/D Max: | 26.5957 | at alpha= | 10.5 | deg
Re: | 50000 |  |  | Cd Min: | 0.19783 | at alpha= | 16.5 | deg
Mach: | 0 |  |  | Cl=0 at alpha= | -0.2967 | deg
|  |  |  | @ Cl=0.1, Cd= | 0.035456
|  |  |  | @ Cl=0.4, Cd= | 0.045452
|  |  |  | @ Cl=0.6, Cd= | 0.056133
alpha (deg) | Cl | Cd | Cm | Cl/Cd
-11 | -0.3416 | 0.12774 | -0.03 | -2.6742
-10.5 | -0.3631 | 0.12557 | -0.0298 | -2.8916
-10 | -0.3498 | 0.11909 | -0.0282 | -2.9373
-9.5 | -0.3352 | 0.11247 | -0.0263 | -2.9804
-9 | -0.3372 | 0.10765 | -0.024 | -3.1324
-8.5 | -0.3475 | 0.10344 | -0.0208 | -3.3594
-8 | -0.3578 | 0.09907 | -0.0169 | -3.6116
-7 | -0.5613 | 0.07092 | -0.0276 | -7.9146
-6.5 | -0.5785 | 0.06196 | -0.0259 | -9.3367
-6 | -0.5881 | 0.05291 | -0.0249 | -11.1151
-5.5 | -0.5774 | 0.04597 | -0.0232 | -12.5604
-5 | -0.5532 | 0.04157 | -0.0209 | -13.3077
-4.5 | -0.5244 | 0.03804 | -0.0187 | -13.7855
-4 | -0.4927 | 0.03564 | -0.0163 | -13.8244
-3.5 | -0.4596 | 0.03373 | -0.014 | -13.6259
-3 | -0.4268 | 0.03238 | -0.0117 | -13.181
-2.5 | -0.3936 | 0.03138 | -0.0096 | -12.543
-2 | -0.3511 | 0.03081 | -0.0092 | -11.3957
-1.5 | -0.2643 | 0.03134 | -0.0159 | -8.4333
-1 | -0.1996 | 0.03112 | -0.0169 | -6.4139
-0.5 | -0.0259 | 0.03246 | -0.0408 | -0.79791
0 | 0.0378 | 0.03388 | -0.0447 | 1.1157
0.5 | 0.0977 | 0.03539 | -0.0474 | 2.7607
1 | 0.1492 | 0.03687 | -0.0486 | 4.0467
1.5 | 0.2124 | 0.03845 | -0.0512 | 5.5241
2 | 0.2549 | 0.04016 | -0.0507 | 6.3471
2.5 | 0.2971 | 0.04196 | -0.0502 | 7.0806
3 | 0.352 | 0.04368 | -0.0511 | 8.0586
3.5 | 0.4021 | 0.04553 | -0.0512 | 8.8315
4 | 0.4272 | 0.04801 | -0.0487 | 8.8981
4.5 | 0.4755 | 0.04999 | -0.0485 | 9.5119
5 | 0.5237 | 0.05201 | -0.048 | 10.0692
5.5 | 0.5422 | 0.05519 | -0.0452 | 9.8242
6 | 0.6084 | 0.05627 | -0.0454 | 10.8122
6.5 | 0.611 | 0.0606 | -0.042 | 10.0825
7 | 0.6834 | 0.06088 | -0.0415 | 11.2254
8 | 0.7157 | 0.06842 | -0.036 | 10.4604
8.5 | 0.7996 | 0.06598 | -0.0332 | 12.1188
9 | 0.7884 | 0.07234 | -0.0304 | 10.8985
9.5 | 1.1366 | 0.04416 | -0.0336 | 25.7382
10 | 0.9524 | 0.06237 | -0.0196 | 15.2702
10.5 | 1.2 | 0.04512 | -0.0231 | 26.5957
11 | 1.2133 | 0.04749 | -0.017 | 25.5485
11.5 | 1.2301 | 0.05057 | -0.0121 | 24.3247
12 | 0.9619 | 0.08196 | -0.0091 | 11.7362
12.5 | 0.8051 | 0.11806 | -0.0251 | 6.8194
13 | 0.7827 | 0.13066 | -0.0292 | 5.9904
13.5 | 0.7616 | 0.14379 | -0.0345 | 5.2966
14 | 0.787 | 0.15109 | -0.0347 | 5.2088
15.5 | 0.7473 | 0.18555 | -0.053 | 4.0275
16 | 0.7533 | 0.19137 | -0.0556 | 3.9364
16.5 | 0.7639 | 0.19783 | -0.0583 | 3.8614

## 3. Re 50k Mach 0.10 (1)
BIGFOIL.COM POLAR EXPORT
NACA3414
NACA3414 |  |  |  | Cl Max: | 1.413 | at alpha= | 10 | deg
JavaFoil+Calcfoil stall+Eppler ext transition |  |  |  | L/D Max: | 41.916 | at alpha= | 6 | deg
Re: | 50000 |  |  | Cd Min: | 0.01806 | at alpha= | -0.5 | deg
Mach: | 0.1 |  |  | Cl=0 at alpha= | -3.3279 | deg
|  |  |  | @ Cl=0.1, Cd= | 0.019019
|  |  |  | @ Cl=0.4, Cd= | 0.018316
|  |  |  | @ Cl=0.6, Cd= | 0.019482
alpha (deg) | Cl | Cd | Cm | Cl/Cd
-20 | -0.83 | 0.28881 | -0.024 | -2.874
-19.5 | -0.842 | 0.27353 | -0.024 | -3.078
-19 | -0.852 | 0.25683 | -0.024 | -3.318
-18.5 | -0.861 | 0.2414 | -0.025 | -3.565
-18 | -0.867 | 0.22632 | -0.025 | -3.831
-17.5 | -0.871 | 0.21376 | -0.025 | -4.077
-17 | -0.873 | 0.20112 | -0.026 | -4.343
-16.5 | -0.873 | 0.18934 | -0.026 | -4.61
-16 | -0.87 | 0.17811 | -0.026 | -4.883
-15.5 | -0.864 | 0.16743 | -0.027 | -5.159
-15 | -0.854 | 0.15672 | -0.027 | -5.448
-14.5 | -0.841 | 0.14761 | -0.027 | -5.696
-14 | -0.825 | 0.13828 | -0.028 | -5.967
-13.5 | -0.807 | 0.12948 | -0.028 | -6.23
-13 | -0.785 | 0.12133 | -0.029 | -6.474
-12.5 | -0.762 | 0.1138 | -0.029 | -6.692
-12 | -0.735 | 0.10657 | -0.03 | -6.897
-11.5 | -0.706 | 0.09951 | -0.03 | -7.094
-11 | -0.674 | 0.0931 | -0.031 | -7.244
-10.5 | -0.641 | 0.08713 | -0.032 | -7.354
-10 | -0.604 | 0.0816 | -0.032 | -7.408
-9.5 | -0.566 | 0.07648 | -0.033 | -7.406
-9 | -0.527 | 0.07162 | -0.034 | -7.353
-8.5 | -0.485 | 0.06712 | -0.035 | -7.232
-8 | -0.443 | 0.06298 | -0.036 | -7.033
-7.5 | -0.399 | 0.05901 | -0.038 | -6.764
-7 | -0.354 | 0.05522 | -0.039 | -6.419
-6.5 | -0.309 | 0.05139 | -0.042 | -6.019
-6 | -0.264 | 0.04678 | -0.046 | -5.652
-5.5 | -0.225 | 0.03669 | -0.056 | -6.122
-5 | -0.2 | 0.02037 | -0.072 | -9.844
-4.5 | -0.142 | 0.01982 | -0.072 | -7.144
-4 | -0.081 | 0.01828 | -0.073 | -4.452
-3.5 | -0.021 | 0.01896 | -0.073 | -1.089
-3 | 0.04 | 0.01869 | -0.074 | 2.163
-2.5 | 0.102 | 0.01903 | -0.074 | 5.343
-2 | 0.163 | 0.0189 | -0.075 | 8.628
-1.5 | 0.225 | 0.01936 | -0.075 | 11.601
-1 | 0.286 | 0.01928 | -0.076 | 14.831
-0.5 | 0.347 | 0.01806 | -0.076 | 19.203
0 | 0.405 | 0.01834 | -0.076 | 22.095
0.5 | 0.465 | 0.01861 | -0.077 | 25.016
1 | 0.525 | 0.01867 | -0.077 | 28.138
1.5 | 0.585 | 0.01938 | -0.077 | 30.172
2 | 0.644 | 0.01978 | -0.077 | 32.539
2.5 | 0.702 | 0.02024 | -0.077 | 34.663
3 | 0.76 | 0.0208 | -0.078 | 36.522
3.5 | 0.817 | 0.02142 | -0.078 | 38.115
4 | 0.873 | 0.02214 | -0.078 | 39.43
4.5 | 0.929 | 0.02294 | -0.078 | 40.475
5 | 0.983 | 0.02384 | -0.078 | 41.239
5.5 | 1.037 | 0.02486 | -0.079 | 41.717
6 | 1.09 | 0.026 | -0.079 | 41.916
6.5 | 1.141 | 0.0273 | -0.079 | 41.809
7 | 1.192 | 0.02882 | -0.079 | 41.368
7.5 | 1.241 | 0.03072 | -0.079 | 40.415
8 | 1.287 | 0.03311 | -0.08 | 38.876
8.5 | 1.328 | 0.03496 | -0.079 | 37.969
9 | 1.363 | 0.03746 | -0.079 | 36.381
9.5 | 1.393 | 0.04042 | -0.079 | 34.453
10 | 1.413 | 0.04447 | -0.077 | 31.783
10.5 | 1.413 | 0.05199 | -0.075 | 27.186
11 | 1.304 | 0.08466 | -0.053 | 15.408
11.5 | 1.314 | 0.09377 | -0.046 | 14.008
12 | 1.332 | 0.10073 | -0.043 | 13.225
12.5 | 1.35 | 0.10775 | -0.041 | 12.527
13 | 1.365 | 0.11505 | -0.04 | 11.864
13.5 | 1.377 | 0.12306 | -0.039 | 11.193
14 | 1.386 | 0.13118 | -0.039 | 10.567
14.5 | 1.39 | 0.1401 | -0.038 | 9.924
15 | 1.391 | 0.14901 | -0.037 | 9.336

## 4. Re 50k Mach 0.10 (2)
BIGFOIL.COM POLAR EXPORT
NACA3414
NACA3414 |  |  |  | Cl Max: | 1.1853 | at alpha= | 10.5 | deg
XFOIL ncrit=9 |  |  |  | L/D Max: | 25.5398 | at alpha= | 10.5 | deg
Re: | 50000 |  |  | Cd Min: | 0.13232 | at alpha= | 13 | deg
Mach: | 0.1 |  |  | Cl=0 at alpha= | -0.3078 | deg
|  |  |  | @ Cl=0.1, Cd= | 0.035638
|  |  |  | @ Cl=0.4, Cd= | 0.046593
|  |  |  | @ Cl=0.6, Cd= | 0.057962
alpha (deg) | Cl | Cd | Cm | Cl/Cd
-11 | -0.3387 | 0.12806 | -0.0301 | -2.6449
-10.5 | -0.3621 | 0.12615 | -0.0299 | -2.8704
-10 | -0.3486 | 0.11963 | -0.0283 | -2.914
-9.5 | -0.3338 | 0.11297 | -0.0265 | -2.9548
-9 | -0.3352 | 0.1081 | -0.0241 | -3.1008
-8.5 | -0.3448 | 0.10385 | -0.021 | -3.3202
-8 | -0.3542 | 0.09943 | -0.0171 | -3.5623
-7 | -0.5586 | 0.07199 | -0.0277 | -7.7594
-6.5 | -0.5728 | 0.06368 | -0.0256 | -8.995
-6 | -0.5866 | 0.05435 | -0.0248 | -10.793
-5.5 | -0.5785 | 0.04713 | -0.0233 | -12.2746
-5 | -0.5562 | 0.04228 | -0.0211 | -13.1552
-4.5 | -0.528 | 0.03851 | -0.0189 | -13.7107
-4 | -0.4964 | 0.03605 | -0.0165 | -13.7698
-3.5 | -0.4636 | 0.03418 | -0.0142 | -13.5635
-3 | -0.4304 | 0.0327 | -0.0119 | -13.1621
-2.5 | -0.3972 | 0.03166 | -0.0097 | -12.5458
-2 | -0.3484 | 0.03121 | -0.0104 | -11.1631
-1.5 | -0.2626 | 0.03165 | -0.0168 | -8.297
-1 | -0.1968 | 0.03147 | -0.0182 | -6.2536
-0.5 | -0.0266 | 0.03258 | -0.041 | -0.81645
0 | 0.0426 | 0.03408 | -0.0458 | 1.25
0.5 | 0.0948 | 0.0355 | -0.0472 | 2.6704
1 | 0.1521 | 0.03702 | -0.0492 | 4.1086
1.5 | 0.2197 | 0.0386 | -0.0524 | 5.6917
2 | 0.2507 | 0.04036 | -0.0503 | 6.2116
2.5 | 0.2987 | 0.04213 | -0.0504 | 7.09
3 | 0.3586 | 0.04378 | -0.0518 | 8.191
3.5 | 0.3906 | 0.04601 | -0.05 | 8.4895
4 | 0.4269 | 0.04826 | -0.0486 | 8.8458
4.5 | 0.4829 | 0.05003 | -0.049 | 9.6522
5 | 0.5093 | 0.05285 | -0.0468 | 9.6367
5.5 | 0.5446 | 0.05541 | -0.0453 | 9.8286
6 | 0.5973 | 0.05723 | -0.0446 | 10.4368
6.5 | 0.6111 | 0.06097 | -0.0418 | 10.023
7 | 0.6616 | 0.06276 | -0.0405 | 10.5417
7.5 | 0.6857 | 0.06599 | -0.0381 | 10.391
8 | 0.7028 | 0.06993 | -0.0356 | 10.0501
8.5 | 0.7586 | 0.07049 | -0.0331 | 10.7618
9 | 0.8283 | 0.06857 | -0.0293 | 12.0796
9.5 | 0.8024 | 0.07697 | -0.0275 | 10.4248
10.5 | 1.1853 | 0.04641 | -0.0204 | 25.5398
11 | 0.9495 | 0.07293 | -0.0129 | 13.0193
11.5 | 0.8165 | 0.10116 | -0.0226 | 8.0714
12 | 0.8592 | 0.10161 | -0.0187 | 8.4559
12.5 | 0.7869 | 0.12187 | -0.027 | 6.4569
13 | 0.7778 | 0.13232 | -0.0299 | 5.8782

## 5. Re 50k Mach 0.25 (1)
BIGFOIL.COM POLAR EXPORT
NACA3414
NACA3414 |  |  |  | Cl Max: | 1.399 | at alpha= | 10 | deg
JavaFoil+Calcfoil stall+Eppler ext transition |  |  |  | L/D Max: | 40.995 | at alpha= | 6 | deg
Re: | 50000 |  |  | Cd Min: | 0.01839 | at alpha= | -0.5 | deg
Mach: | 0.25 |  |  | Cl=0 at alpha= | -3.3333 | deg
|  |  |  | @ Cl=0.1, Cd= | 0.018814
|  |  |  | @ Cl=0.4, Cd= | 0.018595
|  |  |  | @ Cl=0.6, Cd= | 0.01976
alpha (deg) | Cl | Cd | Cm | Cl/Cd
-19.5 | -0.533 | 0.39386 | -0.023 | -1.352
-19 | -0.574 | 0.34768 | -0.023 | -1.652
-18.5 | -0.613 | 0.32418 | -0.024 | -1.891
-18 | -0.648 | 0.29251 | -0.024 | -2.217
-17.5 | -0.68 | 0.27114 | -0.025 | -2.508
-17 | -0.708 | 0.25023 | -0.025 | -2.828
-16.5 | -0.731 | 0.22882 | -0.026 | -3.195
-16 | -0.75 | 0.20845 | -0.026 | -3.598
-15.5 | -0.764 | 0.19441 | -0.026 | -3.932
-15 | -0.772 | 0.17914 | -0.027 | -4.311
-14.5 | -0.775 | 0.16677 | -0.027 | -4.648
-14 | -0.773 | 0.15406 | -0.028 | -5.019
-13.5 | -0.767 | 0.14262 | -0.028 | -5.378
-13 | -0.756 | 0.13185 | -0.029 | -5.736
-12.5 | -0.741 | 0.12227 | -0.029 | -6.063
-12 | -0.722 | 0.11408 | -0.03 | -6.331
-11.5 | -0.699 | 0.10603 | -0.03 | -6.595
-11 | -0.673 | 0.09829 | -0.031 | -6.844
-10.5 | -0.643 | 0.09155 | -0.032 | -7.02
-10 | -0.609 | 0.08526 | -0.033 | -7.144
-9.5 | -0.573 | 0.07943 | -0.033 | -7.211
-9 | -0.534 | 0.07408 | -0.034 | -7.211
-8.5 | -0.494 | 0.06918 | -0.035 | -7.136
-8 | -0.451 | 0.06474 | -0.036 | -6.971
-7.5 | -0.407 | 0.06055 | -0.038 | -6.727
-7 | -0.362 | 0.05662 | -0.039 | -6.393
-6.5 | -0.316 | 0.05284 | -0.042 | -5.978
-6 | -0.269 | 0.04883 | -0.045 | -5.515
-5.5 | -0.224 | 0.04267 | -0.051 | -5.251
-5 | -0.202 | 0.0214 | -0.072 | -9.439
-4.5 | -0.145 | 0.02021 | -0.074 | -7.178
-4 | -0.083 | 0.01979 | -0.075 | -4.22
-3.5 | -0.021 | 0.01876 | -0.075 | -1.129
-3 | 0.042 | 0.01902 | -0.076 | 2.182
-2.5 | 0.104 | 0.0188 | -0.076 | 5.557
-2 | 0.168 | 0.01919 | -0.077 | 8.73
-1.5 | 0.231 | 0.01911 | -0.077 | 12.073
-1 | 0.294 | 0.01965 | -0.078 | 14.948
-0.5 | 0.356 | 0.01839 | -0.078 | 19.375
0 | 0.416 | 0.01867 | -0.078 | 22.283
0.5 | 0.478 | 0.01895 | -0.079 | 25.219
1 | 0.539 | 0.01901 | -0.079 | 28.353
1.5 | 0.6 | 0.01976 | -0.079 | 30.354
2 | 0.66 | 0.0202 | -0.079 | 32.674
2.5 | 0.719 | 0.02072 | -0.079 | 34.722
3 | 0.778 | 0.02133 | -0.08 | 36.493
3.5 | 0.837 | 0.02203 | -0.08 | 37.98
4 | 0.894 | 0.02282 | -0.08 | 39.181
4.5 | 0.951 | 0.02372 | -0.08 | 40.076
5 | 1.006 | 0.02473 | -0.08 | 40.684
5.5 | 1.061 | 0.02588 | -0.08 | 40.993
6 | 1.114 | 0.02718 | -0.081 | 40.995
6.5 | 1.166 | 0.02866 | -0.081 | 40.691
7 | 1.217 | 0.03046 | -0.081 | 39.96
7.5 | 1.266 | 0.03281 | -0.081 | 38.582
8 | 1.309 | 0.03531 | -0.081 | 37.062
8.5 | 1.346 | 0.03785 | -0.081 | 35.557
9 | 1.376 | 0.0407 | -0.08 | 33.822
9.5 | 1.398 | 0.04469 | -0.079 | 31.284
10 | 1.399 | 0.05193 | -0.077 | 26.934
10.5 | 1.285 | 0.08386 | -0.053 | 15.323
11 | 1.295 | 0.09216 | -0.046 | 14.052
11.5 | 1.31 | 0.09941 | -0.043 | 13.182
12 | 1.323 | 0.10691 | -0.042 | 12.378
12.5 | 1.332 | 0.11516 | -0.04 | 11.567
13 | 1.336 | 0.12379 | -0.039 | 10.796
13.5 | 1.336 | 0.13312 | -0.038 | 10.035
14 | 1.329 | 0.1434 | -0.038 | 9.271
14.5 | 1.316 | 0.15396 | -0.037 | 8.545
15 | 1.296 | 0.16601 | -0.036 | 7.808

## 6. Re 50k Mach 0.25 (2)
BIGFOIL.COM POLAR EXPORT
NACA3414
NACA3414 |  |  |  | Cl Max: | 0.796 | at alpha= | 12 | deg
XFOIL ncrit=9 |  |  |  | L/D Max: | 10.2223 | at alpha= | 8.5 | deg
Re: | 50000 |  |  | Cd Min: | 0.18763 | at alpha= | 17 | deg
Mach: | 0.25 |  |  | Cl=0 at alpha= | -0.42733 | deg
|  |  |  | @ Cl=0.1, Cd= | 0.036157
|  |  |  | @ Cl=0.4, Cd= | 0.047629
|  |  |  | @ Cl=0.6, Cd= | 0.18763
alpha (deg) | Cl | Cd | Cm | Cl/Cd
-10.5 | -0.3435 | 0.12725 | -0.0306 | -2.6994
-10 | -0.3431 | 0.12258 | -0.0291 | -2.799
-9.5 | -0.3271 | 0.1157 | -0.0273 | -2.8271
-9 | -0.3258 | 0.11058 | -0.0249 | -2.9463
-8.5 | -0.3317 | 0.10607 | -0.0219 | -3.1272
-8 | -0.337 | 0.10138 | -0.0182 | -3.3241
-7.5 | -0.3614 | 0.09825 | -0.0129 | -3.6784
-6.5 | -0.5487 | 0.0706 | -0.025 | -7.772
-6 | -0.5713 | 0.06217 | -0.0237 | -9.1893
-5.5 | -0.5796 | 0.05376 | -0.0229 | -10.7812
-5 | -0.5724 | 0.04609 | -0.0222 | -12.4192
-4.5 | -0.5454 | 0.04248 | -0.0195 | -12.839
-4 | -0.5163 | 0.03908 | -0.0173 | -13.2114
-3.5 | -0.4841 | 0.03645 | -0.0152 | -13.2812
-3 | -0.4508 | 0.03463 | -0.0129 | -13.0176
-2.5 | -0.4165 | 0.03332 | -0.0107 | -12.5
-2 | -0.3395 | 0.03315 | -0.0159 | -10.2413
-1.5 | -0.2574 | 0.03319 | -0.0213 | -7.7553
-1 | -0.1922 | 0.03302 | -0.0229 | -5.8207
-0.5 | -0.0067 | 0.03372 | -0.0459 | -0.1987
0 | 0.0394 | 0.03482 | -0.0468 | 1.1315
0.5 | 0.1092 | 0.03636 | -0.0507 | 3.0033
1 | 0.1505 | 0.03786 | -0.05 | 3.9752
1.5 | 0.2025 | 0.03952 | -0.0507 | 5.124
2 | 0.2653 | 0.04119 | -0.0527 | 6.4409
2.5 | 0.2976 | 0.04321 | -0.0506 | 6.8873
3 | 0.3387 | 0.04528 | -0.0497 | 7.4801
3.5 | 0.3938 | 0.04719 | -0.0502 | 8.345
4 | 0.4284 | 0.04964 | -0.0486 | 8.6301
4.5 | 0.4594 | 0.0523 | -0.0467 | 8.7839
5 | 0.5189 | 0.05416 | -0.0469 | 9.5809
5.5 | 0.532 | 0.05775 | -0.0439 | 9.2121
6 | 0.5813 | 0.05996 | -0.043 | 9.6948
6.5 | 0.5981 | 0.06382 | -0.0405 | 9.3717
7 | 0.652 | 0.06566 | -0.0392 | 9.9299
7.5 | 0.6542 | 0.07065 | -0.0366 | 9.2597
8 | 0.6931 | 0.07333 | -0.0345 | 9.4518
8.5 | 0.7543 | 0.07379 | -0.0317 | 10.2223
9 | 0.7332 | 0.08142 | -0.0301 | 9.0052
11 | 0.7747 | 0.10367 | -0.0253 | 7.4728
11.5 | 0.7701 | 0.11198 | -0.0262 | 6.8771
12 | 0.796 | 0.11652 | -0.0247 | 6.8314
12.5 | 0.7558 | 0.13095 | -0.0308 | 5.7717
13.5 | 0.781 | 0.1471 | -0.0334 | 5.3093
15 | 0.5734 | 0.16909 | -0.0415 | 3.3911
15.5 | 0.5893 | 0.17582 | -0.043 | 3.3517
16 | 0.5812 | 0.17746 | -0.0454 | 3.2751
16.5 | 0.5845 | 0.18201 | -0.0478 | 3.2114
17 | 0.5925 | 0.18763 | -0.0501 | 3.1578

## 7. Re 50k Mach 0.50 (1)
BIGFOIL.COM POLAR EXPORT
NACA3414
NACA3414 |  |  |  | Cl Max: | 1.343 | at alpha= | 8 | deg
JavaFoil+Calcfoil stall+Eppler ext transition |  |  |  | L/D Max: | 37.411 | at alpha= | 4.5 | deg
Re: | 50000 |  |  | Cd Min: | 0.01917 | at alpha= | -2.5 | deg
Mach: | 0.5 |  |  | Cl=0 at alpha= | -3.3333 | deg
|  |  |  | @ Cl=0.1, Cd= | 0.019488
|  |  |  | @ Cl=0.4, Cd= | 0.020664
|  |  |  | @ Cl=0.6, Cd= | 0.020709
alpha (deg) | Cl | Cd | Cm | Cl/Cd
-20 | -0.918 | 0.47737 | -0.041 | -1.922
-19.5 | -0.891 | 0.47198 | -0.041 | -1.888
-19 | -0.863 | 0.4599 | -0.04 | -1.876
-18.5 | -0.836 | 0.44479 | -0.04 | -1.88
-18 | -0.809 | 0.43992 | -0.041 | -1.839
-17.5 | -0.781 | 0.42906 | -0.04 | -1.82
-17 | -0.754 | 0.42499 | -0.04 | -1.774
-16.5 | -0.726 | 0.40503 | -0.039 | -1.792
-16 | -0.699 | 0.39278 | -0.04 | -1.779
-15.5 | -0.672 | 0.38779 | -0.04 | -1.733
-15 | -0.644 | 0.36443 | -0.039 | -1.767
-14.5 | -0.617 | 0.35956 | -0.039 | -1.715
-14 | -0.589 | 0.34766 | -0.038 | -1.693
-13.5 | -0.561 | 0.35847 | -0.039 | -1.566
-13 | -0.533 | 0.34083 | -0.038 | -1.565
-12.5 | -0.506 | 0.31913 | -0.037 | -1.585
-12 | -0.478 | 0.30975 | -0.037 | -1.544
-11.5 | -0.45 | 0.29703 | -0.036 | -1.517
-11 | -0.423 | 0.28099 | -0.036 | -1.506
-10.5 | -0.395 | 0.26228 | -0.034 | -1.507
-10 | -0.368 | 0.2274 | -0.033 | -1.617
-9.5 | -0.34 | 0.18901 | -0.03 | -1.797
-9 | -0.49 | 0.10313 | -0.033 | -4.746
-8.5 | -0.49 | 0.08762 | -0.035 | -5.59
-8 | -0.466 | 0.07814 | -0.037 | -5.969
-7.5 | -0.431 | 0.07055 | -0.038 | -6.11
-7 | -0.389 | 0.06452 | -0.04 | -6.025
-6.5 | -0.342 | 0.05937 | -0.042 | -5.764
-6 | -0.293 | 0.05499 | -0.044 | -5.324
-5.5 | -0.241 | 0.05093 | -0.047 | -4.737
-5 | -0.189 | 0.04664 | -0.052 | -4.045
-4.5 | -0.137 | 0.03964 | -0.061 | -3.444
-4 | -0.091 | 0.0218 | -0.082 | -4.189
-3.5 | -0.023 | 0.02095 | -0.084 | -1.122
-3 | 0.046 | 0.02056 | -0.084 | 2.246
-2.5 | 0.116 | 0.01917 | -0.085 | 6.071
-2 | 0.187 | 0.01949 | -0.085 | 9.586
-1.5 | 0.257 | 0.01996 | -0.086 | 12.901
-1 | 0.328 | 0.02006 | -0.086 | 16.34
-0.5 | 0.398 | 0.02069 | -0.087 | 19.236
0 | 0.463 | 0.01984 | -0.087 | 23.316
0.5 | 0.531 | 0.02022 | -0.087 | 26.241
1 | 0.598 | 0.02068 | -0.088 | 28.909
1.5 | 0.664 | 0.02164 | -0.088 | 30.695
2 | 0.73 | 0.02231 | -0.088 | 32.716
2.5 | 0.795 | 0.02312 | -0.088 | 34.369
3 | 0.858 | 0.02406 | -0.088 | 35.676
3.5 | 0.921 | 0.02516 | -0.088 | 36.616
4 | 0.983 | 0.02642 | -0.088 | 37.203
4.5 | 1.043 | 0.02787 | -0.088 | 37.411
5 | 1.101 | 0.02955 | -0.088 | 37.265
5.5 | 1.157 | 0.0315 | -0.088 | 36.741
6 | 1.212 | 0.03385 | -0.088 | 35.793
6.5 | 1.263 | 0.03689 | -0.089 | 34.233
7 | 1.305 | 0.04077 | -0.088 | 32.007
7.5 | 1.334 | 0.04494 | -0.088 | 29.677
8 | 1.343 | 0.05086 | -0.086 | 26.406
8.5 | 1.213 | 0.0778 | -0.058 | 15.598
9 | 1.197 | 0.08771 | -0.047 | 13.647
9.5 | 1.164 | 0.09983 | -0.042 | 11.658
10 | 1.051 | 0.12117 | -0.038 | 8.673
10.5 | 0.757 | 0.21327 | -0.037 | 3.549
11 | 0.785 | 0.26725 | -0.042 | 2.937
11.5 | 0.812 | 0.29147 | -0.044 | 2.787
12 | 0.84 | 0.30128 | -0.046 | 2.788
12.5 | 0.868 | 0.32184 | -0.048 | 2.696
13 | 0.894 | 0.33791 | -0.048 | 2.646

## 8. Re 50k Mach 0.50 (2)
BIGFOIL.COM POLAR EXPORT
NACA3414
NACA3414 |  |  |  | Cl Max: | 0.97 | at alpha= | 20 | deg
XFOIL ncrit=9 |  |  |  | L/D Max: | 7.5245 | at alpha= | 6 | deg
Re: | 50000 |  |  | Cd Min: | 0.27847 | at alpha= | 20 | deg
Mach: | 0.5 |  |  | Cl=0 at alpha= | 0.10491 | deg
|  |  |  | @ Cl=0.1, Cd= | 0.040289
|  |  |  | @ Cl=0.4, Cd= | 0.057174
|  |  |  | @ Cl=0.6, Cd= | 0.08366
alpha (deg) | Cl | Cd | Cm | Cl/Cd
-20 | -0.5775 | 0.25404 | -0.0003 | -2.2733
-19 | -0.5353 | 0.23834 | -0.0067 | -2.246
-18.5 | -0.523 | 0.23564 | -0.0111 | -2.2195
-18 | -0.5008 | 0.22637 | -0.0138 | -2.2123
-17.5 | -0.4782 | 0.21855 | -0.0161 | -2.1881
-17 | -0.4777 | 0.21986 | -0.0208 | -2.1727
-16.5 | -0.4418 | 0.20544 | -0.0215 | -2.1505
-16 | -0.4345 | 0.20293 | -0.0249 | -2.1411
-15.5 | -0.4097 | 0.19308 | -0.0264 | -2.1219
-15 | -0.3989 | 0.18897 | -0.0287 | -2.1109
-14.5 | -0.3775 | 0.18047 | -0.03 | -2.0918
-14 | -0.3693 | 0.17645 | -0.0318 | -2.0929
-13.5 | -0.3475 | 0.16799 | -0.0325 | -2.0686
-13 | -0.3584 | 0.16778 | -0.0343 | -2.1361
-12.5 | -0.3217 | 0.15613 | -0.0339 | -2.0605
-12 | -0.3177 | 0.15119 | -0.0346 | -2.1013
-11.5 | -0.3235 | 0.14877 | -0.0347 | -2.1745
-11 | -0.2929 | 0.13911 | -0.0339 | -2.1055
-10.5 | -0.2852 | 0.13338 | -0.0331 | -2.1383
-10 | -0.2856 | 0.12867 | -0.032 | -2.2196
-9.5 | -0.3088 | 0.12724 | -0.0301 | -2.4269
-9 | -0.3006 | 0.12125 | -0.0276 | -2.4792
-8.5 | -0.2962 | 0.11573 | -0.0245 | -2.5594
-8 | -0.2909 | 0.11012 | -0.0211 | -2.6417
-7.5 | -0.3016 | 0.10623 | -0.0166 | -2.8391
-7 | -0.2962 | 0.10062 | -0.0128 | -2.9437
-6 | -0.4554 | 0.08521 | -0.0188 | -5.3444
-5.5 | -0.4908 | 0.07938 | -0.016 | -6.1829
-5 | -0.5308 | 0.07234 | -0.0152 | -7.3376
-4.5 | -0.5565 | 0.065 | -0.0149 | -8.5615
-4 | -0.5648 | 0.05778 | -0.015 | -9.775
-3.5 | -0.5582 | 0.05059 | -0.0161 | -11.0338
-3 | -0.4965 | 0.04578 | -0.0213 | -10.8453
-2.5 | -0.4182 | 0.04237 | -0.0274 | -9.8702
-2 | -0.344 | 0.04042 | -0.0309 | -8.5106
-1.5 | -0.2697 | 0.03927 | -0.0336 | -6.8678
-1 | -0.1998 | 0.03869 | -0.0351 | -5.1641
-0.5 | -0.1381 | 0.03851 | -0.0346 | -3.5861
0.5 | 0.0902 | 0.03994 | -0.0533 | 2.2584
1 | 0.1368 | 0.0416 | -0.0527 | 3.2885
1.5 | 0.1962 | 0.04351 | -0.0534 | 4.5093
2 | 0.2312 | 0.04568 | -0.0511 | 5.0613
2.5 | 0.2689 | 0.04804 | -0.0493 | 5.5974
3 | 0.319 | 0.0505 | -0.0487 | 6.3168
3.5 | 0.3601 | 0.05323 | -0.0473 | 6.765
4 | 0.387 | 0.05637 | -0.0449 | 6.8654
4.5 | 0.4347 | 0.05932 | -0.0441 | 7.3281
5 | 0.4622 | 0.06291 | -0.0421 | 7.347
5.5 | 0.4912 | 0.06661 | -0.0403 | 7.3743
6 | 0.5292 | 0.07033 | -0.039 | 7.5245
6.5 | 0.5464 | 0.07482 | -0.0371 | 7.3029
7 | 0.5805 | 0.07897 | -0.0357 | 7.3509
7.5 | 0.6005 | 0.08378 | -0.0342 | 7.1676
8 | 0.6186 | 0.08897 | -0.033 | 6.9529
8.5 | 0.6589 | 0.09319 | -0.0313 | 7.0705
9 | 0.651 | 0.10027 | -0.0314 | 6.4925
9.5 | 0.6813 | 0.10544 | -0.0302 | 6.4615
10 | 0.6778 | 0.11302 | -0.0312 | 5.9972
10.5 | 0.6939 | 0.11964 | -0.0315 | 5.7999
11 | 0.7125 | 0.12654 | -0.0318 | 5.6306
11.5 | 0.7199 | 0.13455 | -0.0336 | 5.3504
12 | 0.7096 | 0.14374 | -0.0376 | 4.9367
12.5 | 0.7233 | 0.15206 | -0.04 | 4.7567
13 | 0.7286 | 0.16143 | -0.044 | 4.5134
14.5 | 0.747 | 0.19077 | -0.0597 | 3.9157
15 | 0.7731 | 0.20002 | -0.0622 | 3.8651
15.5 | 0.8041 | 0.21065 | -0.0642 | 3.8172
16 | 0.8061 | 0.21375 | -0.0685 | 3.7712
16.5 | 0.8228 | 0.22124 | -0.0722 | 3.719
17 | 0.8529 | 0.23214 | -0.0745 | 3.6741
17.5 | 0.8677 | 0.23764 | -0.0784 | 3.6513
18 | 0.8816 | 0.24402 | -0.0828 | 3.6128
18.5 | 0.913 | 0.25631 | -0.0851 | 3.5621
19 | 0.9241 | 0.25995 | -0.0901 | 3.5549
19.5 | 0.9439 | 0.2684 | -0.0942 | 3.5168
20 | 0.97 | 0.27847 | -0.0971 | 3.4833

## 9. Re 100k Mach 0.00 (1)
BIGFOIL.COM POLAR EXPORT
NACA3414
NACA3414 |  |  |  | Cl Max: | 1.512 | at alpha= | 12 | deg
JavaFoil+Calcfoil stall+Eppler ext transition |  |  |  | L/D Max: | 56.86 | at alpha= | 6.5 | deg
Re: | 100000 |  |  | Cd Min: | 0.01428 | at alpha= | -0.5 | deg
Mach: | 0 |  |  | Cl=0 at alpha= | -3.3279 | deg
|  |  |  | @ Cl=0.1, Cd= | 0.015365
|  |  |  | @ Cl=0.4, Cd= | 0.014417
|  |  |  | @ Cl=0.6, Cd= | 0.014547
alpha (deg) | Cl | Cd | Cm | Cl/Cd
-20 | -0.868 | 0.23772 | -0.025 | -3.649
-19.5 | -0.876 | 0.22655 | -0.025 | -3.868
-19 | -0.883 | 0.21392 | -0.025 | -4.129
-18.5 | -0.889 | 0.20298 | -0.026 | -4.379
-18 | -0.892 | 0.19101 | -0.026 | -4.671
-17.5 | -0.894 | 0.18121 | -0.026 | -4.931
-17 | -0.893 | 0.17117 | -0.027 | -5.216
-16.5 | -0.89 | 0.16262 | -0.027 | -5.47
-16 | -0.884 | 0.15318 | -0.027 | -5.771
-15.5 | -0.876 | 0.14399 | -0.028 | -6.081
-15 | -0.864 | 0.13559 | -0.028 | -6.37
-14.5 | -0.849 | 0.12802 | -0.029 | -6.631
-14 | -0.832 | 0.12047 | -0.029 | -6.903
-13.5 | -0.812 | 0.11321 | -0.029 | -7.169
-13 | -0.789 | 0.10654 | -0.03 | -7.408
-12.5 | -0.764 | 0.09992 | -0.031 | -7.649
-12 | -0.737 | 0.09391 | -0.031 | -7.847
-11.5 | -0.707 | 0.08794 | -0.032 | -8.041
-11 | -0.675 | 0.08261 | -0.033 | -8.174
-10.5 | -0.641 | 0.07741 | -0.034 | -8.284
-10 | -0.605 | 0.07255 | -0.035 | -8.335
-9.5 | -0.567 | 0.06787 | -0.036 | -8.351
-9 | -0.527 | 0.06342 | -0.037 | -8.315
-8.5 | -0.487 | 0.05899 | -0.039 | -8.253
-8 | -0.446 | 0.05415 | -0.042 | -8.238
-7.5 | -0.407 | 0.04739 | -0.048 | -8.595
-7 | -0.382 | 0.03211 | -0.058 | -11.893
-6.5 | -0.372 | 0.01778 | -0.07 | -20.952
-6 | -0.318 | 0.01697 | -0.071 | -18.732
-5.5 | -0.26 | 0.01644 | -0.072 | -15.824
-5 | -0.201 | 0.01532 | -0.072 | -13.12
-4.5 | -0.141 | 0.01546 | -0.073 | -9.142
-4 | -0.081 | 0.01566 | -0.073 | -5.179
-3.5 | -0.021 | 0.01534 | -0.073 | -1.34
-3 | 0.04 | 0.01564 | -0.074 | 2.574
-2.5 | 0.101 | 0.01536 | -0.074 | 6.594
-2 | 0.162 | 0.01518 | -0.075 | 10.695
-1.5 | 0.224 | 0.01558 | -0.075 | 14.349
-1 | 0.285 | 0.01549 | -0.076 | 18.374
-0.5 | 0.345 | 0.01428 | -0.076 | 24.187
0 | 0.405 | 0.01443 | -0.076 | 28.06
0.5 | 0.465 | 0.01461 | -0.077 | 31.849
1 | 0.525 | 0.0145 | -0.077 | 36.236
1.5 | 0.585 | 0.01452 | -0.077 | 40.321
2 | 0.645 | 0.01463 | -0.078 | 44.077
2.5 | 0.704 | 0.01496 | -0.078 | 47.068
3 | 0.763 | 0.01524 | -0.078 | 50.073
3.5 | 0.822 | 0.01571 | -0.078 | 52.294
4 | 0.879 | 0.01655 | -0.079 | 53.145
4.5 | 0.936 | 0.01714 | -0.079 | 54.648
5 | 0.993 | 0.01781 | -0.079 | 55.739
5.5 | 1.048 | 0.01859 | -0.08 | 56.366
6 | 1.102 | 0.01949 | -0.08 | 56.527
6.5 | 1.154 | 0.0203 | -0.08 | 56.86
7 | 1.205 | 0.02171 | -0.08 | 55.496
7.5 | 1.253 | 0.02355 | -0.08 | 53.223
8 | 1.297 | 0.02618 | -0.08 | 49.559
8.5 | 1.34 | 0.02808 | -0.08 | 47.7
9 | 1.379 | 0.02989 | -0.08 | 46.127
9.5 | 1.414 | 0.03186 | -0.08 | 44.391
10 | 1.446 | 0.03409 | -0.08 | 42.432
10.5 | 1.474 | 0.03679 | -0.079 | 40.07
11 | 1.495 | 0.03999 | -0.079 | 37.391
11.5 | 1.509 | 0.04413 | -0.078 | 34.198
12 | 1.512 | 0.0501 | -0.076 | 30.188
12.5 | 1.495 | 0.06094 | -0.073 | 24.524
13 | 1.414 | 0.09123 | -0.06 | 15.496
13.5 | 1.395 | 0.10668 | -0.049 | 13.078
14 | 1.4 | 0.115 | -0.046 | 12.175
14.5 | 1.404 | 0.12287 | -0.044 | 11.427
15 | 1.406 | 0.13066 | -0.042 | 10.762
15.5 | 1.405 | 0.1387 | -0.041 | 10.133
16 | 1.402 | 0.14728 | -0.041 | 9.522
16.5 | 1.396 | 0.15638 | -0.04 | 8.929
17 | 1.388 | 0.1657 | -0.039 | 8.375

## 10. Re 100k Mach 0.00 (2)
BIGFOIL.COM POLAR EXPORT
NACA3414
NACA3414 |  |  |  | Cl Max: | 1.3148 | at alpha= | 15 | deg
XFOIL ncrit=9 |  |  |  | L/D Max: | 49.6211 | at alpha= | 8 | deg
Re: | 100000 |  |  | Cd Min: | 0.23336 | at alpha= | 20 | deg
Mach: | 0 |  |  | Cl=0 at alpha= | -1.5268 | deg
|  |  |  | @ Cl=0.1, Cd= | 0.019867
|  |  |  | @ Cl=0.4, Cd= | 0.018775
|  |  |  | @ Cl=0.6, Cd= | 0.017645
alpha (deg) | Cl | Cd | Cm | Cl/Cd
-12.5 | -0.3718 | 0.13522 | -0.0364 | -2.7496
-12 | -0.3582 | 0.12964 | -0.0361 | -2.763
-11.5 | -0.3816 | 0.12344 | -0.0398 | -3.0914
-11 | -0.3519 | 0.11763 | -0.037 | -2.9916
-10.5 | -0.3835 | 0.11139 | -0.0402 | -3.4429
-10 | -0.3558 | 0.10603 | -0.0367 | -3.3557
-9 | -0.6599 | 0.06277 | -0.0497 | -10.513
-8.5 | -0.6893 | 0.05514 | -0.0442 | -12.5009
-8 | -0.7119 | 0.04696 | -0.0388 | -15.1597
-7.5 | -0.7121 | 0.04065 | -0.034 | -17.5178
-7 | -0.6877 | 0.03779 | -0.0307 | -18.1979
-6.5 | -0.667 | 0.03384 | -0.0267 | -19.7104
-6 | -0.6321 | 0.0315 | -0.0248 | -20.0667
-5.5 | -0.5535 | 0.02938 | -0.0305 | -18.8393
-5 | -0.4769 | 0.02785 | -0.0353 | -17.1239
-4.5 | -0.4055 | 0.02649 | -0.039 | -15.3077
-4 | -0.3339 | 0.02557 | -0.0424 | -13.0583
-3.5 | -0.2637 | 0.02467 | -0.0455 | -10.6891
-3 | -0.1941 | 0.02389 | -0.0483 | -8.1247
-2.5 | -0.126 | 0.02301 | -0.0505 | -5.4759
-2 | -0.0601 | 0.02201 | -0.052 | -2.7306
-1.5 | 0.0034 | 0.02092 | -0.0524 | 0.16252
-1 | 0.1208 | 0.01964 | -0.06 | 6.1507
-0.5 | 0.3021 | 0.01957 | -0.0814 | 15.4369
0 | 0.4758 | 0.01816 | -0.1031 | 26.2004
0.5 | 0.508 | 0.0179 | -0.0992 | 28.3799
1 | 0.5607 | 0.01749 | -0.0982 | 32.0583
1.5 | 0.5964 | 0.01764 | -0.0943 | 33.8095
2 | 0.6429 | 0.01771 | -0.092 | 36.3015
2.5 | 0.694 | 0.0178 | -0.0904 | 38.9888
3 | 0.7303 | 0.01831 | -0.0865 | 39.8853
3.5 | 0.775 | 0.01869 | -0.0838 | 41.466
4 | 0.8244 | 0.01901 | -0.0819 | 43.3666
4.5 | 0.8646 | 0.01959 | -0.0786 | 44.1348
5 | 0.9072 | 0.02009 | -0.0755 | 45.1568
5.5 | 0.9576 | 0.02045 | -0.0737 | 46.8264
6 | 0.9922 | 0.02106 | -0.0693 | 47.113
6.5 | 1.0375 | 0.02146 | -0.0666 | 48.3458
7 | 1.0744 | 0.02194 | -0.0625 | 48.9699
7.5 | 1.1081 | 0.02245 | -0.058 | 49.3586
8 | 1.1393 | 0.02296 | -0.0531 | 49.6211
8.5 | 1.1646 | 0.02352 | -0.0473 | 49.5153
9 | 1.1835 | 0.02427 | -0.0407 | 48.7639
9.5 | 1.1935 | 0.0254 | -0.0329 | 46.9882
10 | 1.1955 | 0.02699 | -0.0246 | 44.2942
10.5 | 1.1986 | 0.02911 | -0.0174 | 41.1749
11 | 1.2037 | 0.03171 | -0.0114 | 37.9596
11.5 | 1.2122 | 0.03465 | -0.0066 | 34.9841
12 | 1.2308 | 0.03768 | -0.0032 | 32.6645
12.5 | 1.2449 | 0.04096 | 0.0002 | 30.3931
13 | 1.2655 | 0.04435 | 0.0028 | 28.5344
13.5 | 1.2925 | 0.04785 | 0.0048 | 27.0115
14 | 1.2997 | 0.05192 | 0.0076 | 25.0327
14.5 | 1.3106 | 0.05676 | 0.0097 | 23.0902
15 | 1.3148 | 0.06158 | 0.0115 | 21.3511
15.5 | 1.3083 | 0.06814 | 0.0129 | 19.2002
16 | 1.2649 | 0.07739 | 0.0129 | 16.3445
16.5 | 1.206 | 0.08996 | 0.0096 | 13.406
17 | 1.1146 | 0.11021 | -0.0001 | 10.1134
18 | 0.8277 | 0.20702 | -0.0566 | 3.9982
18.5 | 0.8354 | 0.21468 | -0.0606 | 3.8914
19 | 0.8503 | 0.22044 | -0.0634 | 3.8573
19.5 | 0.8568 | 0.22751 | -0.068 | 3.766
20 | 0.8731 | 0.23336 | -0.0707 | 3.7414

## 11. Re 100k Mach 0.10 (1)
BIGFOIL.COM POLAR EXPORT
NACA3414
NACA3414 |  |  |  | Cl Max: | 1.506 | at alpha= | 11.5 | deg
JavaFoil+Calcfoil stall+Eppler ext transition |  |  |  | L/D Max: | 56.585 | at alpha= | 6.5 | deg
Re: | 100000 |  |  | Cd Min: | 0.01433 | at alpha= | -0.5 | deg
Mach: | 0.1 |  |  | Cl=0 at alpha= | -3.3279 | deg
|  |  |  | @ Cl=0.1, Cd= | 0.015429
|  |  |  | @ Cl=0.4, Cd= | 0.014462
|  |  |  | @ Cl=0.6, Cd= | 0.014594
alpha (deg) | Cl | Cd | Cm | Cl/Cd
-20 | -0.83 | 0.24599 | -0.024 | -3.375
-19.5 | -0.842 | 0.23236 | -0.025 | -3.624
-19 | -0.852 | 0.2199 | -0.025 | -3.877
-18.5 | -0.861 | 0.2079 | -0.025 | -4.141
-18 | -0.868 | 0.19686 | -0.026 | -4.407
-17.5 | -0.872 | 0.1847 | -0.026 | -4.72
-17 | -0.874 | 0.17481 | -0.027 | -4.999
-16.5 | -0.873 | 0.16518 | -0.027 | -5.287
-16 | -0.87 | 0.15543 | -0.027 | -5.599
-15.5 | -0.864 | 0.14653 | -0.028 | -5.898
-15 | -0.854 | 0.13825 | -0.028 | -6.18
-14.5 | -0.841 | 0.12997 | -0.029 | -6.474
-14 | -0.826 | 0.12207 | -0.029 | -6.765
-13.5 | -0.807 | 0.11467 | -0.029 | -7.041
-13 | -0.786 | 0.10774 | -0.03 | -7.298
-12.5 | -0.762 | 0.10081 | -0.031 | -7.562
-12 | -0.736 | 0.09464 | -0.031 | -7.775
-11.5 | -0.707 | 0.08864 | -0.032 | -7.976
-11 | -0.676 | 0.08318 | -0.033 | -8.121
-10.5 | -0.642 | 0.07791 | -0.034 | -8.241
-10 | -0.606 | 0.073 | -0.035 | -8.3
-9.5 | -0.568 | 0.06828 | -0.036 | -8.321
-9 | -0.529 | 0.06378 | -0.037 | -8.29
-8.5 | -0.488 | 0.05937 | -0.039 | -8.223
-8 | -0.447 | 0.05466 | -0.042 | -8.183
-7.5 | -0.408 | 0.04837 | -0.047 | -8.428
-7 | -0.377 | 0.03566 | -0.056 | -10.579
-6.5 | -0.373 | 0.01797 | -0.07 | -20.762
-6 | -0.319 | 0.01706 | -0.071 | -18.714
-5.5 | -0.261 | 0.01651 | -0.072 | -15.826
-5 | -0.202 | 0.01539 | -0.072 | -13.125
-4.5 | -0.142 | 0.01552 | -0.073 | -9.149
-4 | -0.082 | 0.01572 | -0.073 | -5.186
-3.5 | -0.021 | 0.01539 | -0.074 | -1.342
-3 | 0.04 | 0.01571 | -0.074 | 2.575
-2.5 | 0.102 | 0.01542 | -0.075 | 6.596
-2 | 0.163 | 0.01521 | -0.075 | 10.731
-1.5 | 0.225 | 0.0157 | -0.076 | 14.309
-1 | 0.286 | 0.01553 | -0.076 | 18.421
-0.5 | 0.347 | 0.01433 | -0.076 | 24.233
0 | 0.407 | 0.01448 | -0.077 | 28.106
0.5 | 0.468 | 0.01466 | -0.077 | 31.885
1 | 0.528 | 0.01455 | -0.077 | 36.284
1.5 | 0.588 | 0.01457 | -0.078 | 40.367
2 | 0.648 | 0.01469 | -0.078 | 44.13
2.5 | 0.708 | 0.01502 | -0.078 | 47.11
3 | 0.767 | 0.01531 | -0.079 | 50.086
3.5 | 0.825 | 0.01611 | -0.079 | 51.249
4 | 0.884 | 0.01663 | -0.079 | 53.122
4.5 | 0.941 | 0.01724 | -0.079 | 54.586
5 | 0.997 | 0.01792 | -0.08 | 55.646
5.5 | 1.053 | 0.01871 | -0.08 | 56.239
6 | 1.107 | 0.01964 | -0.08 | 56.351
6.5 | 1.159 | 0.02048 | -0.08 | 56.585
7 | 1.21 | 0.02194 | -0.081 | 55.134
7.5 | 1.258 | 0.02386 | -0.081 | 52.723
8 | 1.302 | 0.02649 | -0.081 | 49.136
8.5 | 1.344 | 0.02841 | -0.081 | 47.289
9 | 1.382 | 0.03027 | -0.08 | 45.659
9.5 | 1.417 | 0.03232 | -0.08 | 43.854
10 | 1.449 | 0.03464 | -0.08 | 41.814
10.5 | 1.475 | 0.03747 | -0.08 | 39.367
11 | 1.494 | 0.04086 | -0.079 | 36.573
11.5 | 1.506 | 0.04535 | -0.078 | 33.21
12 | 1.504 | 0.05225 | -0.076 | 28.785
12.5 | 1.477 | 0.06555 | -0.072 | 22.534
13 | 1.388 | 0.09875 | -0.053 | 14.054
13.5 | 1.388 | 0.10868 | -0.047 | 12.767
14 | 1.393 | 0.11664 | -0.045 | 11.94
14.5 | 1.395 | 0.12438 | -0.043 | 11.215
15 | 1.395 | 0.13257 | -0.042 | 10.521
15.5 | 1.392 | 0.14094 | -0.041 | 9.873
16 | 1.386 | 0.14944 | -0.04 | 9.272
16.5 | 1.376 | 0.15906 | -0.039 | 8.654

## 12. Re 100k Mach 0.10 (2)
BIGFOIL.COM POLAR EXPORT
NACA3414
NACA3414 |  |  |  | Cl Max: | 1.2984 | at alpha= | 14.5 | deg
XFOIL ncrit=9 |  |  |  | L/D Max: | 49.4247 | at alpha= | 8 | deg
Re: | 100000 |  |  | Cd Min: | 0.22846 | at alpha= | 19.5 | deg
Mach: | 0.1 |  |  | Cl=0 at alpha= | -1.5501 | deg
|  |  |  | @ Cl=0.1, Cd= | 0.019947
|  |  |  | @ Cl=0.4, Cd= | 0.01888
|  |  |  | @ Cl=0.6, Cd= | 0.01772
alpha (deg) | Cl | Cd | Cm | Cl/Cd
-12.5 | -0.3691 | 0.13573 | -0.0364 | -2.7194
-12 | -0.3565 | 0.13016 | -0.0363 | -2.7389
-11.5 | -0.3782 | 0.12401 | -0.0397 | -3.0498
-11 | -0.3495 | 0.11816 | -0.0371 | -2.9579
-10.5 | -0.3796 | 0.112 | -0.0401 | -3.3893
-10 | -0.3529 | 0.10659 | -0.0368 | -3.3108
-9 | -0.6443 | 0.0646 | -0.0507 | -9.9737
-8.5 | -0.68 | 0.05689 | -0.0452 | -11.9529
-8 | -0.7056 | 0.04878 | -0.0398 | -14.4649
-7.5 | -0.7123 | 0.04181 | -0.0348 | -17.0366
-7 | -0.6882 | 0.03899 | -0.0314 | -17.6507
-6.5 | -0.6691 | 0.03467 | -0.0275 | -19.2991
-6 | -0.6321 | 0.03206 | -0.026 | -19.7162
-5.5 | -0.5534 | 0.02977 | -0.0317 | -18.5892
-5 | -0.479 | 0.02812 | -0.036 | -17.0341
-4.5 | -0.4065 | 0.02672 | -0.0397 | -15.2133
-4 | -0.3342 | 0.02576 | -0.0432 | -12.9736
-3 | -0.1928 | 0.024 | -0.0491 | -8.0333
-2.5 | -0.1242 | 0.02309 | -0.0513 | -5.379
-2 | -0.0575 | 0.02209 | -0.0529 | -2.603
-1.5 | 0.0064 | 0.02097 | -0.0533 | 0.3052
-1 | 0.0881 | 0.01997 | -0.0549 | 4.4116
-0.5 | 0.2992 | 0.01956 | -0.0809 | 15.2965
0 | 0.4668 | 0.01843 | -0.1015 | 25.3283
0.5 | 0.5138 | 0.01789 | -0.1 | 28.72
1 | 0.5607 | 0.01762 | -0.098 | 31.8218
1.5 | 0.5987 | 0.01772 | -0.0944 | 33.7867
2 | 0.6481 | 0.01773 | -0.0926 | 36.5539
2.5 | 0.6908 | 0.01804 | -0.0896 | 38.2927
3 | 0.732 | 0.01844 | -0.0864 | 39.6963
3.5 | 0.7795 | 0.01877 | -0.0841 | 41.529
4 | 0.8276 | 0.01916 | -0.0819 | 43.1942
4.5 | 0.8655 | 0.01978 | -0.0781 | 43.7563
5 | 0.9121 | 0.0202 | -0.0756 | 45.1535
5.5 | 0.9552 | 0.02073 | -0.0725 | 46.0781
6 | 0.9968 | 0.0212 | -0.0691 | 47.0189
6.5 | 1.0371 | 0.02171 | -0.0655 | 47.7706
7 | 1.0817 | 0.02207 | -0.0626 | 49.0122
7.5 | 1.1133 | 0.02259 | -0.0576 | 49.2829
8 | 1.1427 | 0.02312 | -0.0523 | 49.4247
8.5 | 1.1675 | 0.0237 | -0.0463 | 49.2616
9 | 1.184 | 0.02455 | -0.0392 | 48.2281
9.5 | 1.19 | 0.02574 | -0.0308 | 46.2315
10 | 1.1932 | 0.02742 | -0.0227 | 43.5157
10.5 | 1.1975 | 0.02968 | -0.0159 | 40.347
11 | 1.2031 | 0.03239 | -0.01 | 37.1442
11.5 | 1.2104 | 0.03537 | -0.0051 | 34.2211
12 | 1.2264 | 0.03857 | -0.0016 | 31.7967
12.5 | 1.2415 | 0.04195 | 0.0017 | 29.5948
13 | 1.2611 | 0.0455 | 0.0043 | 27.7165
13.5 | 1.2857 | 0.04918 | 0.0063 | 26.1427
14 | 1.2974 | 0.05328 | 0.0088 | 24.3506
14.5 | 1.2984 | 0.05874 | 0.0111 | 22.1042
15 | 1.2968 | 0.06411 | 0.0127 | 20.2277
15.5 | 1.2895 | 0.07098 | 0.0137 | 18.1671
16 | 1.2391 | 0.08136 | 0.0125 | 15.2298
16.5 | 1.1718 | 0.09583 | 0.0074 | 12.2279
17 | 1.0827 | 0.11724 | -0.0037 | 9.2349
17.5 | 0.8269 | 0.2026 | -0.0528 | 4.0814
18 | 0.8295 | 0.20793 | -0.0571 | 3.9893
18.5 | 0.8366 | 0.21557 | -0.0613 | 3.8809
19 | 0.8523 | 0.22139 | -0.064 | 3.8498
19.5 | 0.8589 | 0.22846 | -0.0686 | 3.7595

## 13. Re 100k Mach 0.25 (1)
BIGFOIL.COM POLAR EXPORT
NACA3414
NACA3414 |  |  |  | Cl Max: | 1.479 | at alpha= | 11 | deg
JavaFoil+Calcfoil stall+Eppler ext transition |  |  |  | L/D Max: | 55.382 | at alpha= | 5.5 | deg
Re: | 100000 |  |  | Cd Min: | 0.01464 | at alpha= | -0.5 | deg
Mach: | 0.25 |  |  | Cl=0 at alpha= | -3.3333 | deg
|  |  |  | @ Cl=0.1, Cd= | 0.015673
|  |  |  | @ Cl=0.4, Cd= | 0.01476
|  |  |  | @ Cl=0.6, Cd= | 0.014839
alpha (deg) | Cl | Cd | Cm | Cl/Cd
-19.5 | -0.533 | 0.31652 | -0.024 | -1.683
-19 | -0.575 | 0.28847 | -0.024 | -1.992
-18.5 | -0.613 | 0.26678 | -0.024 | -2.299
-18 | -0.649 | 0.24342 | -0.025 | -2.664
-17.5 | -0.68 | 0.22635 | -0.025 | -3.005
-17 | -0.708 | 0.20847 | -0.026 | -3.395
-16.5 | -0.731 | 0.19201 | -0.026 | -3.809
-16 | -0.75 | 0.17799 | -0.027 | -4.216
-15.5 | -0.765 | 0.16686 | -0.027 | -4.583
-15 | -0.773 | 0.15403 | -0.028 | -5.016
-14.5 | -0.775 | 0.14277 | -0.028 | -5.431
-14 | -0.774 | 0.13307 | -0.029 | -5.814
-13.5 | -0.767 | 0.12406 | -0.029 | -6.186
-13 | -0.757 | 0.11534 | -0.03 | -6.562
-12.5 | -0.742 | 0.10758 | -0.03 | -6.897
-12 | -0.723 | 0.10051 | -0.031 | -7.192
-11.5 | -0.7 | 0.09356 | -0.032 | -7.482
-11 | -0.673 | 0.08724 | -0.033 | -7.72
-10.5 | -0.644 | 0.08134 | -0.033 | -7.913
-10 | -0.61 | 0.07584 | -0.034 | -8.045
-9.5 | -0.574 | 0.07074 | -0.036 | -8.115
-9 | -0.536 | 0.06602 | -0.037 | -8.114
-8.5 | -0.496 | 0.06146 | -0.039 | -8.065
-8 | -0.454 | 0.05696 | -0.041 | -7.972
-7.5 | -0.412 | 0.05208 | -0.044 | -7.911
-7 | -0.372 | 0.04473 | -0.051 | -8.321
-6.5 | -0.359 | 0.0235 | -0.066 | -15.27
-6 | -0.326 | 0.01762 | -0.073 | -18.476
-5.5 | -0.267 | 0.0169 | -0.074 | -15.825
-5 | -0.207 | 0.0164 | -0.074 | -12.625
-4.5 | -0.146 | 0.01529 | -0.075 | -9.526
-4 | -0.084 | 0.01544 | -0.075 | -5.42
-3.5 | -0.021 | 0.01567 | -0.076 | -1.354
-3 | 0.042 | 0.01536 | -0.076 | 2.705
-2.5 | 0.105 | 0.0157 | -0.077 | 6.656
-2 | 0.168 | 0.01548 | -0.077 | 10.829
-1.5 | 0.231 | 0.01536 | -0.078 | 15.026
-1 | 0.294 | 0.01591 | -0.078 | 18.472
-0.5 | 0.357 | 0.01464 | -0.078 | 24.367
0 | 0.418 | 0.01481 | -0.079 | 28.22
0.5 | 0.48 | 0.01496 | -0.079 | 32.1
1 | 0.542 | 0.01482 | -0.079 | 36.575
1.5 | 0.604 | 0.01484 | -0.08 | 40.68
2 | 0.665 | 0.01498 | -0.08 | 44.405
2.5 | 0.726 | 0.01535 | -0.08 | 47.293
3 | 0.787 | 0.01568 | -0.081 | 50.172
3.5 | 0.847 | 0.01653 | -0.081 | 51.214
4 | 0.906 | 0.01712 | -0.081 | 52.918
4.5 | 0.964 | 0.01779 | -0.081 | 54.21
5 | 1.022 | 0.01856 | -0.082 | 55.051
5.5 | 1.078 | 0.01946 | -0.082 | 55.382
6 | 1.133 | 0.02052 | -0.082 | 55.204
6.5 | 1.185 | 0.02179 | -0.082 | 54.391
7 | 1.236 | 0.02346 | -0.083 | 52.682
7.5 | 1.282 | 0.02585 | -0.083 | 49.604
8 | 1.325 | 0.02838 | -0.082 | 46.677
8.5 | 1.365 | 0.03046 | -0.082 | 44.791
9 | 1.4 | 0.03268 | -0.082 | 42.829
9.5 | 1.43 | 0.03515 | -0.082 | 40.691
10 | 1.455 | 0.03813 | -0.081 | 38.169
10.5 | 1.473 | 0.04184 | -0.081 | 35.214
11 | 1.479 | 0.047 | -0.079 | 31.473
11.5 | 1.464 | 0.05609 | -0.076 | 26.096
12 | 1.372 | 0.08535 | -0.062 | 16.072
12.5 | 1.342 | 0.10147 | -0.048 | 13.221
13 | 1.342 | 0.10961 | -0.045 | 12.245
13.5 | 1.339 | 0.11771 | -0.043 | 11.378
14 | 1.332 | 0.12626 | -0.041 | 10.55
14.5 | 1.318 | 0.1354 | -0.04 | 9.732
15 | 1.298 | 0.14556 | -0.039 | 8.916
15.5 | 1.272 | 0.15565 | -0.039 | 8.174
16 | 1.241 | 0.1677 | -0.038 | 7.401

## 14. Re 100k Mach 0.25 (2)
BIGFOIL.COM POLAR EXPORT
NACA3414
NACA3414 |  |  |  | Cl Max: | 1.2404 | at alpha= | 13.5 | deg
XFOIL ncrit=9 |  |  |  | L/D Max: | 47.4821 | at alpha= | 7.5 | deg
Re: | 100000 |  |  | Cd Min: | 0.22058 | at alpha= | 18.5 | deg
Mach: | 0.25 |  |  | Cl=0 at alpha= | -1.6249 | deg
|  |  |  | @ Cl=0.1, Cd= | 0.019989
|  |  |  | @ Cl=0.4, Cd= | 0.019109
|  |  |  | @ Cl=0.6, Cd= | 0.018165
alpha (deg) | Cl | Cd | Cm | Cl/Cd
-12 | -0.35 | 0.13308 | -0.0372 | -2.63
-11.5 | -0.3608 | 0.12686 | -0.0395 | -2.8441
-11 | -0.3381 | 0.12096 | -0.0375 | -2.7951
-10.5 | -0.3594 | 0.11506 | -0.0397 | -3.1236
-10 | -0.3385 | 0.10949 | -0.0371 | -3.0916
-9.5 | -0.3968 | 0.10466 | -0.0402 | -3.7913
-9 | -0.494 | 0.07974 | -0.0518 | -6.1951
-8.5 | -0.5024 | 0.07594 | -0.0461 | -6.6157
-8 | -0.5735 | 0.06741 | -0.0426 | -8.5076
-7.5 | -0.6457 | 0.05621 | -0.0391 | -11.4873
-7 | -0.6741 | 0.0474 | -0.035 | -14.2215
-6.5 | -0.6734 | 0.04081 | -0.031 | -16.5009
-6 | -0.6309 | 0.03532 | -0.0323 | -17.8624
-5.5 | -0.5586 | 0.03192 | -0.0367 | -17.5
-5 | -0.4826 | 0.02967 | -0.041 | -16.2656
-4.5 | -0.4054 | 0.02805 | -0.045 | -14.4528
-4 | -0.3293 | 0.02663 | -0.0485 | -12.3658
-3.5 | -0.2545 | 0.0255 | -0.0517 | -9.9804
-3 | -0.1832 | 0.02454 | -0.0539 | -7.4654
-2.5 | -0.1191 | 0.02363 | -0.0549 | -5.0402
-1.5 | 0.017 | 0.02141 | -0.057 | 0.79402
-1 | 0.0992 | 0.01999 | -0.0586 | 4.9625
-0.5 | 0.2583 | 0.01979 | -0.0738 | 13.052
0 | 0.4663 | 0.01879 | -0.1004 | 24.8164
0.5 | 0.5259 | 0.01829 | -0.1013 | 28.7534
1 | 0.5771 | 0.01795 | -0.0998 | 32.1504
1.5 | 0.609 | 0.01825 | -0.095 | 33.3699
2 | 0.6557 | 0.01839 | -0.0923 | 35.6552
2.5 | 0.7079 | 0.01854 | -0.0905 | 38.1823
3 | 0.7432 | 0.01916 | -0.086 | 38.7891
3.5 | 0.7886 | 0.01961 | -0.083 | 40.2142
4 | 0.8403 | 0.01997 | -0.0809 | 42.0781
4.5 | 0.8793 | 0.02065 | -0.0768 | 42.5811
5 | 0.9242 | 0.02117 | -0.0735 | 43.6561
5.5 | 0.9708 | 0.02168 | -0.0704 | 44.7786
6 | 1.012 | 0.0222 | -0.0664 | 45.5856
6.5 | 1.0512 | 0.02277 | -0.062 | 46.166
7 | 1.0916 | 0.02321 | -0.0578 | 47.0315
7.5 | 1.1258 | 0.02371 | -0.0526 | 47.4821
8 | 1.1506 | 0.02431 | -0.046 | 47.3303
8.5 | 1.1674 | 0.0251 | -0.0383 | 46.51
9 | 1.1754 | 0.02618 | -0.0296 | 44.8969
9.5 | 1.1796 | 0.02782 | -0.0212 | 42.4012
10 | 1.1802 | 0.03016 | -0.0135 | 39.1313
10.5 | 1.1834 | 0.03301 | -0.0073 | 35.8497
11 | 1.1913 | 0.03621 | -0.0023 | 32.8998
11.5 | 1.1995 | 0.03977 | 0.0019 | 30.1609
12 | 1.2156 | 0.04339 | 0.0052 | 28.0157
12.5 | 1.2309 | 0.04739 | 0.0081 | 25.9738
13 | 1.2346 | 0.05235 | 0.0108 | 23.5836
13.5 | 1.2404 | 0.05769 | 0.0129 | 21.5011
14 | 1.2334 | 0.06381 | 0.0144 | 19.3293
14.5 | 1.217 | 0.07161 | 0.0147 | 16.9948
15 | 1.1623 | 0.0836 | 0.0116 | 13.9031
15.5 | 1.0855 | 0.10105 | 0.0034 | 10.7422
16 | 0.9783 | 0.12888 | -0.0128 | 7.5908
16.5 | 0.8305 | 0.18186 | -0.0437 | 4.5667
17 | 0.8153 | 0.19868 | -0.0534 | 4.1036
17.5 | 0.8261 | 0.20708 | -0.057 | 3.9893
18 | 0.8396 | 0.21297 | -0.0601 | 3.9423
18.5 | 0.8462 | 0.22058 | -0.0648 | 3.8362

## 15. Re 100k Mach 0.50 (1)
BIGFOIL.COM POLAR EXPORT
NACA3414
NACA3414 |  |  |  | Cl Max: | 1.38 | at alpha= | 8.5 | deg
JavaFoil+Calcfoil stall+Eppler ext transition |  |  |  | L/D Max: | 51.29 | at alpha= | 4.5 | deg
Re: | 100000 |  |  | Cd Min: | 0.01538 | at alpha= | -3.5 | deg
Mach: | 0.5 |  |  | Cl=0 at alpha= | -3.3286 | deg
|  |  |  | @ Cl=0.1, Cd= | 0.01573
|  |  |  | @ Cl=0.4, Cd= | 0.0167
|  |  |  | @ Cl=0.6, Cd= | 0.01612
alpha (deg) | Cl | Cd | Cm | Cl/Cd
-20 | -0.918 | 0.3688 | -0.041 | -2.488
-19.5 | -0.891 | 0.36362 | -0.041 | -2.45
-19 | -0.863 | 0.35421 | -0.04 | -2.436
-18.5 | -0.836 | 0.3422 | -0.04 | -2.443
-18 | -0.809 | 0.33744 | -0.041 | -2.398
-17.5 | -0.781 | 0.32887 | -0.04 | -2.375
-17 | -0.754 | 0.32472 | -0.04 | -2.322
-16.5 | -0.726 | 0.3074 | -0.039 | -2.362
-16 | -0.699 | 0.2999 | -0.04 | -2.331
-15.5 | -0.672 | 0.29519 | -0.04 | -2.276
-15 | -0.644 | 0.29518 | -0.039 | -2.181
-14.5 | -0.617 | 0.29063 | -0.039 | -2.122
-14 | -0.589 | 0.27993 | -0.038 | -2.103
-13.5 | -0.561 | 0.26851 | -0.039 | -2.091
-13 | -0.533 | 0.25523 | -0.038 | -2.09
-12.5 | -0.506 | 0.24607 | -0.037 | -2.056
-12 | -0.478 | 0.23158 | -0.037 | -2.065
-11.5 | -0.45 | 0.22055 | -0.036 | -2.042
-11 | -0.423 | 0.20854 | -0.036 | -2.029
-10.5 | -0.395 | 0.20553 | -0.035 | -1.924
-10 | -0.368 | 0.17807 | -0.033 | -2.064
-9.5 | -0.34 | 0.1456 | -0.03 | -2.333
-9 | -0.49 | 0.08747 | -0.034 | -5.598
-8.5 | -0.49 | 0.07591 | -0.036 | -6.456
-8 | -0.467 | 0.06813 | -0.038 | -6.852
-7.5 | -0.432 | 0.06199 | -0.04 | -6.965
-7 | -0.39 | 0.05673 | -0.043 | -6.872
-6.5 | -0.344 | 0.0519 | -0.046 | -6.629
-6 | -0.297 | 0.04639 | -0.052 | -6.4
-5.5 | -0.255 | 0.03464 | -0.065 | -7.364
-5 | -0.226 | 0.01845 | -0.082 | -12.249
-4.5 | -0.161 | 0.01749 | -0.083 | -9.21
-4 | -0.093 | 0.01692 | -0.084 | -5.487
-3.5 | -0.024 | 0.01538 | -0.084 | -1.534
-3 | 0.046 | 0.01554 | -0.085 | 2.978
-2.5 | 0.117 | 0.01579 | -0.086 | 7.379
-2 | 0.187 | 0.01618 | -0.086 | 11.559
-1.5 | 0.258 | 0.0161 | -0.087 | 16.002
-1 | 0.328 | 0.01616 | -0.087 | 20.302
-0.5 | 0.398 | 0.01673 | -0.087 | 23.803
0 | 0.465 | 0.01573 | -0.088 | 29.592
0.5 | 0.534 | 0.01589 | -0.088 | 33.63
1 | 0.603 | 0.01613 | -0.089 | 37.38
1.5 | 0.671 | 0.01617 | -0.089 | 41.516
2 | 0.739 | 0.01645 | -0.089 | 44.9
2.5 | 0.806 | 0.01705 | -0.089 | 47.278
3 | 0.872 | 0.01795 | -0.09 | 48.579
3.5 | 0.938 | 0.01874 | -0.09 | 50.043
4 | 1.002 | 0.01966 | -0.09 | 50.944
4.5 | 1.064 | 0.02075 | -0.09 | 51.29
5 | 1.124 | 0.02204 | -0.09 | 51.007
5.5 | 1.182 | 0.02363 | -0.091 | 50.019
6 | 1.236 | 0.02569 | -0.091 | 48.106
6.5 | 1.284 | 0.02878 | -0.091 | 44.631
7 | 1.324 | 0.0328 | -0.09 | 40.376
7.5 | 1.356 | 0.03625 | -0.09 | 37.412
8 | 1.377 | 0.0402 | -0.089 | 34.251
8.5 | 1.38 | 0.04542 | -0.088 | 30.384
9 | 1.328 | 0.05672 | -0.083 | 23.415
9.5 | 1.166 | 0.08653 | -0.046 | 13.481
10 | 1.051 | 0.10239 | -0.039 | 10.268
10.5 | 0.757 | 0.16787 | -0.037 | 4.509
11 | 0.785 | 0.19885 | -0.042 | 3.947
11.5 | 0.812 | 0.21651 | -0.044 | 3.752
12 | 0.84 | 0.22632 | -0.046 | 3.711
12.5 | 0.868 | 0.24155 | -0.048 | 3.592
13 | 0.894 | 0.25385 | -0.048 | 3.523
13.5 | 0.922 | 0.2697 | -0.05 | 3.419

## 16. Re 100k Mach 0.50 (2)
BIGFOIL.COM POLAR EXPORT
NACA3414
NACA3414 |  |  |  | Cl Max: | 1.1073 | at alpha= | 9 | deg
XFOIL ncrit=9 |  |  |  | L/D Max: | 36.171 | at alpha= | 6 | deg
Re: | 100000 |  |  | Cd Min: | 0.24819 | at alpha= | -20 | deg
Mach: | 0.5 |  |  | Cl=0 at alpha= | -1.6334 | deg
|  |  |  | @ Cl=0.1, Cd= | 0.022751
|  |  |  | @ Cl=0.4, Cd= | 0.021043
|  |  |  | @ Cl=0.6, Cd= | 0.020929
alpha (deg) | Cl | Cd | Cm | Cl/Cd
-20 | -0.572 | 0.24819 | -0.0028 | -2.3047
-19.5 | -0.5483 | 0.23991 | -0.0053 | -2.2854
-19 | -0.5296 | 0.23345 | -0.0091 | -2.2686
-18.5 | -0.5192 | 0.22927 | -0.0144 | -2.2646
-18 | -0.4911 | 0.21944 | -0.0155 | -2.238
-17.5 | -0.4739 | 0.21329 | -0.0189 | -2.2219
-17 | -0.468 | 0.20963 | -0.024 | -2.2325
-16.5 | -0.4373 | 0.19941 | -0.0242 | -2.193
-16 | -0.4262 | 0.19457 | -0.0279 | -2.1905
-15.5 | -0.4117 | 0.18748 | -0.0305 | -2.196
-15 | -0.388 | 0.17988 | -0.0312 | -2.157
-14.5 | -0.3919 | 0.17745 | -0.0357 | -2.2085
-14 | -0.3618 | 0.16732 | -0.0353 | -2.1623
-13.5 | -0.3477 | 0.16131 | -0.0366 | -2.1555
-12.5 | -0.3236 | 0.14881 | -0.0386 | -2.1746
-12 | -0.3514 | 0.14758 | -0.0426 | -2.3811
-11.5 | -0.3104 | 0.13688 | -0.0402 | -2.2677
-11 | -0.3224 | 0.13345 | -0.0415 | -2.4159
-10.5 | -0.3025 | 0.1256 | -0.0398 | -2.4084
-10 | -0.303 | 0.12075 | -0.0389 | -2.5093
-9.5 | -0.3129 | 0.1153 | -0.0382 | -2.7138
-9 | -0.3064 | 0.11032 | -0.0351 | -2.7774
-8.5 | -0.367 | 0.10812 | -0.0353 | -3.3944
-8 | -0.3898 | 0.09258 | -0.0391 | -4.2104
-7.5 | -0.4079 | 0.08719 | -0.0357 | -4.6783
-7 | -0.4406 | 0.08172 | -0.0327 | -5.3916
-6.5 | -0.4848 | 0.07575 | -0.0308 | -6.4
-6 | -0.4984 | 0.06104 | -0.0484 | -8.1651
-5.5 | -0.5012 | 0.04828 | -0.0585 | -10.3811
-5 | -0.4665 | 0.04105 | -0.0612 | -11.3642
-4.5 | -0.4132 | 0.03534 | -0.0631 | -11.6921
-4 | -0.3421 | 0.03193 | -0.0647 | -10.7141
-3.5 | -0.265 | 0.02933 | -0.0662 | -9.0351
-3 | -0.2031 | 0.02779 | -0.0648 | -7.3084
-2.5 | -0.131 | 0.02644 | -0.0649 | -4.9546
-2 | -0.0555 | 0.02522 | -0.0653 | -2.2006
-1.5 | 0.0202 | 0.02398 | -0.0657 | 0.84237
-1 | 0.0937 | 0.02285 | -0.0655 | 4.1007
-0.5 | 0.162 | 0.02178 | -0.0635 | 7.438
0 | 0.2923 | 0.02121 | -0.0701 | 13.7812
0.5 | 0.537 | 0.02083 | -0.0999 | 25.7801
1 | 0.5984 | 0.02089 | -0.1001 | 28.6453
1.5 | 0.6224 | 0.02148 | -0.093 | 28.9758
2 | 0.667 | 0.02189 | -0.0886 | 30.4705
2.5 | 0.7232 | 0.02224 | -0.0857 | 32.518
3 | 0.7473 | 0.02344 | -0.0782 | 31.8814
3.5 | 0.7872 | 0.02434 | -0.0728 | 32.3418
4 | 0.8477 | 0.02479 | -0.0699 | 34.1952
4.5 | 0.8748 | 0.02612 | -0.0626 | 33.4916
5 | 0.9233 | 0.02686 | -0.0579 | 34.3745
5.5 | 0.9577 | 0.02797 | -0.0513 | 34.2403
6 | 1.0193 | 0.02818 | -0.0475 | 36.171
6.5 | 1.0318 | 0.02956 | -0.0379 | 34.9053
7 | 1.0476 | 0.03077 | -0.0288 | 34.0461
7.5 | 1.0684 | 0.03192 | -0.0207 | 33.4712
8 | 1.0851 | 0.03346 | -0.013 | 32.4298
8.5 | 1.1003 | 0.03544 | -0.0059 | 31.0468
9 | 1.1073 | 0.03846 | 0.0004 | 28.791
9.5 | 1.0905 | 0.04381 | 0.0053 | 24.8916
10 | 1.0832 | 0.04933 | 0.0087 | 21.9582
10.5 | 1.06 | 0.05703 | 0.01 | 18.5867
11 | 1.029 | 0.06647 | 0.0091 | 15.4807
11.5 | 0.9998 | 0.0767 | 0.0067 | 13.0352
12 | 0.871 | 0.10386 | -0.0094 | 8.3863
12.5 | 0.8634 | 0.11389 | -0.0127 | 7.581
13 | 0.8125 | 0.13359 | -0.0241 | 6.082
13.5 | 0.816 | 0.1431 | -0.0278 | 5.7023
14 | 0.8052 | 0.15615 | -0.0348 | 5.1566

## 17. Re 250k Mach 0.00 (1)
BIGFOIL.COM POLAR EXPORT
NACA3414
NACA3414 |  |  |  | Cl Max: | 1.589 | at alpha= | 13.5 | deg
JavaFoil+Calcfoil stall+Eppler ext transition |  |  |  | L/D Max: | 78.125 | at alpha= | 5.5 | deg
Re: | 250000 |  |  | Cd Min: | 0.00991 | at alpha= | 2 | deg
Mach: | 0 |  |  | Cl=0 at alpha= | -3.3279 | deg
|  |  |  | @ Cl=0.1, Cd= | 0.012324
|  |  |  | @ Cl=0.4, Cd= | 0.011013
|  |  |  | @ Cl=0.6, Cd= | 0.010145
alpha (deg) | Cl | Cd | Cm | Cl/Cd
-20 | -0.869 | 0.2048 | -0.027 | -4.244
-19.5 | -0.878 | 0.19433 | -0.028 | -4.518
-19 | -0.885 | 0.18438 | -0.028 | -4.801
-18.5 | -0.891 | 0.1756 | -0.028 | -5.073
-18 | -0.894 | 0.16584 | -0.029 | -5.393
-17.5 | -0.896 | 0.15721 | -0.029 | -5.698
-17 | -0.895 | 0.149 | -0.03 | -6.008
-16.5 | -0.892 | 0.14122 | -0.03 | -6.317
-16 | -0.887 | 0.1332 | -0.031 | -6.657
-15.5 | -0.879 | 0.12585 | -0.031 | -6.981
-15 | -0.867 | 0.11892 | -0.032 | -7.289
-14.5 | -0.852 | 0.11199 | -0.033 | -7.61
-14 | -0.835 | 0.10535 | -0.033 | -7.93
-13.5 | -0.816 | 0.09912 | -0.034 | -8.23
-13 | -0.794 | 0.09305 | -0.035 | -8.532
-12.5 | -0.77 | 0.08698 | -0.036 | -8.852
-12 | -0.743 | 0.0812 | -0.038 | -9.155
-11.5 | -0.715 | 0.07521 | -0.04 | -9.512
-11 | -0.686 | 0.06913 | -0.042 | -9.92
-10.5 | -0.655 | 0.06251 | -0.044 | -10.486
-10 | -0.625 | 0.05475 | -0.048 | -11.415
-9.5 | -0.598 | 0.04455 | -0.053 | -13.424
-9 | -0.586 | 0.02846 | -0.06 | -20.604
-8.5 | -0.576 | 0.01756 | -0.067 | -32.823
-8 | -0.538 | 0.01532 | -0.069 | -35.135
-7.5 | -0.488 | 0.01468 | -0.07 | -33.224
-7 | -0.433 | 0.01405 | -0.07 | -30.824
-6.5 | -0.377 | 0.01245 | -0.071 | -30.259
-6 | -0.319 | 0.01244 | -0.071 | -25.651
-5.5 | -0.261 | 0.01253 | -0.072 | -20.801
-5 | -0.201 | 0.0127 | -0.072 | -15.853
-4.5 | -0.141 | 0.01287 | -0.073 | -10.995
-4 | -0.081 | 0.01253 | -0.073 | -6.478
-3.5 | -0.021 | 0.01228 | -0.074 | -1.675
-3 | 0.04 | 0.01259 | -0.074 | 3.199
-2.5 | 0.101 | 0.01232 | -0.075 | 8.223
-2 | 0.162 | 0.0121 | -0.075 | 13.423
-1.5 | 0.224 | 0.01202 | -0.075 | 18.601
-1 | 0.285 | 0.01244 | -0.076 | 22.89
-0.5 | 0.346 | 0.01095 | -0.076 | 31.574
0 | 0.406 | 0.01102 | -0.077 | 36.826
0.5 | 0.466 | 0.01075 | -0.077 | 43.396
1 | 0.527 | 0.01033 | -0.077 | 50.996
1.5 | 0.587 | 0.01021 | -0.078 | 57.498
2 | 0.647 | 0.00991 | -0.078 | 65.322
2.5 | 0.707 | 0.00993 | -0.078 | 71.196
3 | 0.767 | 0.01125 | -0.079 | 68.126
3.5 | 0.826 | 0.01158 | -0.079 | 71.304
4 | 0.884 | 0.01187 | -0.079 | 74.478
4.5 | 0.942 | 0.01234 | -0.08 | 76.337
5 | 0.999 | 0.01288 | -0.08 | 77.586
5.5 | 1.055 | 0.01351 | -0.08 | 78.125
6 | 1.11 | 0.01423 | -0.081 | 77.986
6.5 | 1.163 | 0.01512 | -0.081 | 76.939
7 | 1.215 | 0.01624 | -0.081 | 74.794
7.5 | 1.264 | 0.01791 | -0.081 | 70.571
8 | 1.308 | 0.02046 | -0.081 | 63.943
8.5 | 1.352 | 0.02213 | -0.081 | 61.114
9 | 1.393 | 0.02357 | -0.081 | 59.12
9.5 | 1.431 | 0.02505 | -0.081 | 57.138
10 | 1.467 | 0.02666 | -0.081 | 55.019
10.5 | 1.498 | 0.02844 | -0.081 | 52.682
11 | 1.525 | 0.03045 | -0.081 | 50.08
11.5 | 1.547 | 0.03278 | -0.081 | 47.196
12 | 1.565 | 0.03547 | -0.08 | 44.125
12.5 | 1.578 | 0.03864 | -0.08 | 40.843
13 | 1.586 | 0.04244 | -0.079 | 37.37
13.5 | 1.589 | 0.04706 | -0.079 | 33.754
14 | 1.585 | 0.05278 | -0.078 | 30.024
14.5 | 1.573 | 0.05997 | -0.076 | 26.226
15 | 1.555 | 0.06915 | -0.074 | 22.481
15.5 | 1.531 | 0.08054 | -0.072 | 19.007
16 | 1.493 | 0.09771 | -0.068 | 15.282
16.5 | 1.449 | 0.11914 | -0.062 | 12.161
17 | 1.42 | 0.13504 | -0.057 | 10.515
17.5 | 1.397 | 0.14786 | -0.053 | 9.451
18 | 1.379 | 0.15834 | -0.051 | 8.707
18.5 | 1.359 | 0.16843 | -0.049 | 8.072

## 18. Re 250k Mach 0.00 (2)
BIGFOIL.COM POLAR EXPORT
NACA3414
NACA3414 |  |  |  | Cl Max: | 1.3089 | at alpha= | 19 | deg
XFOIL ncrit=9 |  |  |  | L/D Max: | 76.2061 | at alpha= | 6 | deg
Re: | 250000 |  |  | Cd Min: | 0.14941 | at alpha= | -15.5 | deg
Mach: | 0 |  |  | Cl=0 at alpha= | -3.1871 | deg
|  |  |  | @ Cl=0.1, Cd= | 0.011134
|  |  |  | @ Cl=0.4, Cd= | 0.0096009
|  |  |  | @ Cl=0.6, Cd= | 0.010325
alpha (deg) | Cl | Cd | Cm | Cl/Cd
-15.5 | -0.2946 | 0.14941 | -0.0366 | -1.9718
-15 | -0.2863 | 0.14647 | -0.0368 | -1.9547
-14.5 | -0.319 | 0.14102 | -0.0422 | -2.2621
-14 | -0.2895 | 0.13689 | -0.0397 | -2.1148
-13.5 | -0.2829 | 0.13252 | -0.0398 | -2.1348
-13 | -0.5662 | 0.08689 | -0.0606 | -6.5163
-12.5 | -0.8078 | 0.047 | -0.0852 | -17.1872
-12 | -0.8765 | 0.04299 | -0.0736 | -20.3885
-11.5 | -0.8993 | 0.04 | -0.0649 | -22.4825
-11 | -0.9112 | 0.03705 | -0.057 | -24.5938
-10.5 | -0.9187 | 0.03355 | -0.0495 | -27.383
-9.5 | -0.833 | 0.02818 | -0.0498 | -29.56
-9 | -0.7696 | 0.02571 | -0.0531 | -29.9339
-8.5 | -0.7084 | 0.02408 | -0.0552 | -29.4186
-8 | -0.6445 | 0.02239 | -0.0578 | -28.7852
-7.5 | -0.5741 | 0.02082 | -0.0613 | -27.5744
-7 | -0.5119 | 0.01963 | -0.0628 | -26.0774
-6.5 | -0.4331 | 0.01832 | -0.0677 | -23.6408
-6 | -0.3732 | 0.01722 | -0.0686 | -21.6725
-5.5 | -0.3022 | 0.01611 | -0.0717 | -18.7585
-5 | -0.2316 | 0.01519 | -0.0745 | -15.2469
-4.5 | -0.1656 | 0.01423 | -0.0764 | -11.6374
-4 | -0.0947 | 0.01334 | -0.0791 | -7.099
-3.5 | -0.0363 | 0.01263 | -0.0792 | -2.8741
-3 | 0.0217 | 0.01199 | -0.0793 | 1.8098
-2.5 | 0.0783 | 0.01138 | -0.079 | 6.8805
-2 | 0.1322 | 0.01077 | -0.0781 | 12.2748
-1.5 | 0.1804 | 0.01017 | -0.076 | 17.7384
-0.5 | 0.2742 | 0.00935 | -0.0703 | 29.3262
0 | 0.3395 | 0.00938 | -0.0709 | 36.194
0.5 | 0.4244 | 0.00969 | -0.0759 | 43.7977
1 | 0.5155 | 0.01005 | -0.0825 | 51.2935
1.5 | 0.6077 | 0.01035 | -0.0898 | 58.715
2 | 0.6948 | 0.01051 | -0.0965 | 66.1085
2.5 | 0.7317 | 0.01071 | -0.0929 | 68.3193
3 | 0.7696 | 0.01096 | -0.0894 | 70.219
3.5 | 0.8078 | 0.01125 | -0.0859 | 71.8044
4 | 0.8466 | 0.01157 | -0.0824 | 73.172
4.5 | 0.8856 | 0.01193 | -0.0789 | 74.233
5 | 0.9248 | 0.01233 | -0.0754 | 75.0041
5.5 | 0.9621 | 0.0127 | -0.0716 | 75.7559
6 | 0.9983 | 0.0131 | -0.0676 | 76.2061
6.5 | 1.0333 | 0.01356 | -0.0634 | 76.2021
7 | 1.0657 | 0.01401 | -0.0587 | 76.0671
7.5 | 1.0955 | 0.01455 | -0.0537 | 75.2921
8 | 1.1206 | 0.01522 | -0.0479 | 73.6268
8.5 | 1.1405 | 0.01604 | -0.0414 | 71.1035
9 | 1.1585 | 0.01713 | -0.035 | 67.6299
9.5 | 1.1757 | 0.01848 | -0.0291 | 63.6201
10 | 1.1905 | 0.02014 | -0.0234 | 59.1112
10.5 | 1.2027 | 0.02215 | -0.0179 | 54.298
11 | 1.2136 | 0.02446 | -0.0129 | 49.6157
11.5 | 1.2216 | 0.0272 | -0.0084 | 44.9118
12 | 1.2278 | 0.03035 | -0.0045 | 40.4547
12.5 | 1.2359 | 0.03364 | -0.0013 | 36.739
13 | 1.2448 | 0.03712 | 0.0011 | 33.5345
13.5 | 1.2511 | 0.04106 | 0.0033 | 30.47
14 | 1.255 | 0.0454 | 0.005 | 27.6432
14.5 | 1.264 | 0.04956 | 0.006 | 25.5044
15 | 1.2705 | 0.05399 | 0.0071 | 23.5321
15.5 | 1.2778 | 0.05863 | 0.0075 | 21.7943
16 | 1.2872 | 0.06293 | 0.0083 | 20.4545
16.5 | 1.2909 | 0.06837 | 0.0079 | 18.8811
17 | 1.3 | 0.07301 | 0.0078 | 17.8058
17.5 | 1.3045 | 0.07844 | 0.0075 | 16.6305
18 | 1.3015 | 0.08518 | 0.0058 | 15.2794
18.5 | 1.3072 | 0.09064 | 0.0047 | 14.4219
19 | 1.3089 | 0.09674 | 0.0035 | 13.5301
19.5 | 1.2902 | 0.10652 | -0.0006 | 12.1123
20 | 1.2718 | 0.11662 | -0.0055 | 10.9055

## 19. Re 250k Mach 0.10 (1)
BIGFOIL.COM POLAR EXPORT
NACA3414
NACA3414 |  |  |  | Cl Max: | 1.579 | at alpha= | 13 | deg
JavaFoil+Calcfoil stall+Eppler ext transition |  |  |  | L/D Max: | 77.975 | at alpha= | 5.5 | deg
Re: | 250000 |  |  | Cd Min: | 0.00994 | at alpha= | 2 | deg
Mach: | 0.1 |  |  | Cl=0 at alpha= | -3.3279 | deg
|  |  |  | @ Cl=0.1, Cd= | 0.012339
|  |  |  | @ Cl=0.4, Cd= | 0.011052
|  |  |  | @ Cl=0.6, Cd= | 0.010207
alpha (deg) | Cl | Cd | Cm | Cl/Cd
-20 | -0.832 | 0.21036 | -0.027 | -3.953
-19.5 | -0.844 | 0.19939 | -0.027 | -4.231
-19 | -0.854 | 0.18815 | -0.028 | -4.539
-18.5 | -0.863 | 0.17874 | -0.028 | -4.827
-18 | -0.869 | 0.16892 | -0.029 | -5.147
-17.5 | -0.874 | 0.15989 | -0.029 | -5.466
-17 | -0.876 | 0.15175 | -0.03 | -5.773
-16.5 | -0.876 | 0.14341 | -0.03 | -6.105
-16 | -0.873 | 0.13527 | -0.031 | -6.452
-15.5 | -0.867 | 0.12751 | -0.031 | -6.799
-15 | -0.857 | 0.12037 | -0.032 | -7.121
-14.5 | -0.845 | 0.11342 | -0.032 | -7.446
-14 | -0.829 | 0.10659 | -0.033 | -7.781
-13.5 | -0.811 | 0.10025 | -0.034 | -8.091
-13 | -0.791 | 0.09403 | -0.035 | -8.41
-12.5 | -0.768 | 0.0879 | -0.036 | -8.732
-12 | -0.742 | 0.08218 | -0.037 | -9.027
-11.5 | -0.714 | 0.07615 | -0.039 | -9.383
-11 | -0.685 | 0.07044 | -0.041 | -9.721
-10.5 | -0.655 | 0.06368 | -0.044 | -10.284
-10 | -0.624 | 0.05629 | -0.047 | -11.085
-9.5 | -0.596 | 0.04657 | -0.052 | -12.802
-9 | -0.579 | 0.03211 | -0.059 | -18.037
-8.5 | -0.573 | 0.01855 | -0.066 | -30.895
-8 | -0.539 | 0.01552 | -0.069 | -34.732
-7.5 | -0.489 | 0.01478 | -0.07 | -33.101
-7 | -0.435 | 0.01414 | -0.071 | -30.765
-6.5 | -0.378 | 0.01252 | -0.071 | -30.227
-6 | -0.321 | 0.0125 | -0.072 | -25.65
-5.5 | -0.262 | 0.01258 | -0.072 | -20.811
-5 | -0.202 | 0.01275 | -0.073 | -15.859
-4.5 | -0.142 | 0.01238 | -0.073 | -11.479
-4 | -0.082 | 0.0126 | -0.074 | -6.472
-3.5 | -0.021 | 0.01229 | -0.074 | -1.682
-3 | 0.04 | 0.01261 | -0.074 | 3.209
-2.5 | 0.102 | 0.01233 | -0.075 | 8.256
-2 | 0.163 | 0.01221 | -0.075 | 13.368
-1.5 | 0.225 | 0.01204 | -0.076 | 18.662
-1 | 0.286 | 0.01204 | -0.076 | 23.761
-0.5 | 0.347 | 0.011 | -0.077 | 31.582
0 | 0.408 | 0.01106 | -0.077 | 36.869
0.5 | 0.469 | 0.01079 | -0.077 | 43.436
1 | 0.529 | 0.01038 | -0.078 | 51.027
1.5 | 0.59 | 0.01026 | -0.078 | 57.531
2 | 0.65 | 0.00994 | -0.078 | 65.421
2.5 | 0.71 | 0.00997 | -0.079 | 71.282
3 | 0.77 | 0.0113 | -0.079 | 68.156
3.5 | 0.83 | 0.01164 | -0.079 | 71.305
4 | 0.888 | 0.01194 | -0.08 | 74.434
4.5 | 0.947 | 0.01241 | -0.08 | 76.262
5 | 1.004 | 0.01296 | -0.08 | 77.455
5.5 | 1.06 | 0.0136 | -0.081 | 77.975
6 | 1.115 | 0.01435 | -0.081 | 77.722
6.5 | 1.169 | 0.01526 | -0.081 | 76.555
7 | 1.22 | 0.01644 | -0.081 | 74.226
7.5 | 1.269 | 0.01818 | -0.082 | 69.798
8 | 1.313 | 0.02072 | -0.081 | 63.36
8.5 | 1.357 | 0.0224 | -0.082 | 60.577
9 | 1.397 | 0.02387 | -0.082 | 58.542
9.5 | 1.435 | 0.0254 | -0.082 | 56.496
10 | 1.469 | 0.02705 | -0.081 | 54.314
10.5 | 1.5 | 0.02891 | -0.081 | 51.883
11 | 1.526 | 0.03102 | -0.081 | 49.182
11.5 | 1.546 | 0.03347 | -0.081 | 46.204
12 | 1.563 | 0.03628 | -0.081 | 43.066
12.5 | 1.573 | 0.03972 | -0.08 | 39.615
13 | 1.579 | 0.04374 | -0.079 | 36.105
13.5 | 1.579 | 0.04875 | -0.078 | 32.379
14 | 1.571 | 0.05504 | -0.077 | 28.545
14.5 | 1.555 | 0.06314 | -0.076 | 24.623
15 | 1.532 | 0.07352 | -0.074 | 20.833
15.5 | 1.497 | 0.08856 | -0.07 | 16.899
16 | 1.451 | 0.10905 | -0.064 | 13.303
16.5 | 1.412 | 0.12834 | -0.058 | 11
17 | 1.388 | 0.14126 | -0.054 | 9.822
17.5 | 1.365 | 0.15263 | -0.051 | 8.945
18 | 1.344 | 0.16292 | -0.049 | 8.25

## 20. Re 250k Mach 0.10 (2)
BIGFOIL.COM POLAR EXPORT
NACA3414
NACA3414 |  |  |  | Cl Max: | 1.2975 | at alpha= | 18.5 | deg
XFOIL ncrit=9 |  |  |  | L/D Max: | 75.9971 | at alpha= | 6.5 | deg
Re: | 250000 |  |  | Cd Min: | 0.16292 | at alpha= | -15.5 | deg
Mach: | 0.1 |  |  | Cl=0 at alpha= | -3.1984 | deg
|  |  |  | @ Cl=0.1, Cd= | 0.011189
|  |  |  | @ Cl=0.4, Cd= | 0.0096255
|  |  |  | @ Cl=0.6, Cd= | 0.010362
alpha (deg) | Cl | Cd | Cm | Cl/Cd
-15.5 | -0.4493 | 0.16292 | -0.0338 | -2.7578
-15 | -0.4161 | 0.15709 | -0.0315 | -2.6488
-14.5 | -0.4002 | 0.1519 | -0.0322 | -2.6346
-14 | -0.4215 | 0.14221 | -0.0388 | -2.9639
-13.5 | -0.3927 | 0.13796 | -0.0367 | -2.8465
-13 | -0.3842 | 0.13216 | -0.0377 | -2.9071
-12.5 | -0.6951 | 0.05831 | -0.0802 | -11.9208
-12 | -0.7963 | 0.04621 | -0.0822 | -17.2322
-11.5 | -0.8632 | 0.0425 | -0.0698 | -20.3106
-11 | -0.8914 | 0.03908 | -0.0605 | -22.8096
-10.5 | -0.9088 | 0.03514 | -0.0522 | -25.8623
-10 | -0.8958 | 0.03147 | -0.0479 | -28.4652
-9.5 | -0.8338 | 0.02903 | -0.0512 | -28.722
-9 | -0.7718 | 0.02626 | -0.0544 | -29.3907
-8.5 | -0.7104 | 0.02453 | -0.0565 | -28.9605
-8 | -0.6471 | 0.0227 | -0.0588 | -28.5066
-7.5 | -0.5755 | 0.02107 | -0.0624 | -27.3137
-7 | -0.5127 | 0.01999 | -0.0639 | -25.6478
-6.5 | -0.4329 | 0.0186 | -0.0689 | -23.2742
-6 | -0.3727 | 0.01748 | -0.0697 | -21.3215
-5.5 | -0.3062 | 0.01623 | -0.0718 | -18.8663
-5 | -0.2311 | 0.01522 | -0.0755 | -15.184
-4.5 | -0.1668 | 0.01428 | -0.0769 | -11.6807
-4 | -0.0934 | 0.01336 | -0.08 | -6.991
-3.5 | -0.0348 | 0.01267 | -0.0801 | -2.7466
-3 | 0.0229 | 0.01201 | -0.0799 | 1.9067
-2.5 | 0.0798 | 0.01141 | -0.0796 | 6.9939
-2 | 0.1346 | 0.01081 | -0.0788 | 12.4514
-1.5 | 0.1806 | 0.01024 | -0.0763 | 17.6367
-1 | 0.2257 | 0.00972 | -0.0732 | 23.2202
-0.5 | 0.2756 | 0.0094 | -0.0707 | 29.3191
0 | 0.34 | 0.00941 | -0.071 | 36.1318
0.5 | 0.4263 | 0.00972 | -0.0761 | 43.858
1 | 0.5163 | 0.01008 | -0.0824 | 51.2202
1.5 | 0.6084 | 0.01039 | -0.0896 | 58.5563
2 | 0.6981 | 0.01057 | -0.0967 | 66.0454
2.5 | 0.7353 | 0.01078 | -0.0932 | 68.2096
3 | 0.7726 | 0.01101 | -0.0894 | 70.1726
3.5 | 0.8111 | 0.01131 | -0.0859 | 71.7153
4 | 0.8502 | 0.01164 | -0.0824 | 73.0412
4.5 | 0.8896 | 0.01202 | -0.0788 | 74.01
5 | 0.9284 | 0.01241 | -0.0752 | 74.8106
5.5 | 0.9656 | 0.01278 | -0.0713 | 75.5556
6 | 1.0019 | 0.0132 | -0.0672 | 75.9015
6.5 | 1.0366 | 0.01364 | -0.0628 | 75.9971
7 | 1.0684 | 0.01413 | -0.0579 | 75.6122
7.5 | 1.0975 | 0.01468 | -0.0527 | 74.7616
8 | 1.121 | 0.01537 | -0.0465 | 72.9343
8.5 | 1.1403 | 0.01624 | -0.0398 | 70.2155
9 | 1.1587 | 0.01737 | -0.0335 | 66.707
9.5 | 1.1756 | 0.01878 | -0.0276 | 62.5985
10 | 1.1885 | 0.02059 | -0.0216 | 57.7222
10.5 | 1.1997 | 0.02272 | -0.0162 | 52.8037
11 | 1.2109 | 0.02511 | -0.0114 | 48.2238
11.5 | 1.2166 | 0.0281 | -0.0068 | 43.2954
12 | 1.2252 | 0.03121 | -0.0032 | 39.2566
12.5 | 1.2309 | 0.0348 | -0.0001 | 35.3707
13 | 1.2393 | 0.03844 | 0.0023 | 32.2399
13.5 | 1.2467 | 0.04241 | 0.0042 | 29.3964
14 | 1.2512 | 0.04682 | 0.0058 | 26.7236
14.5 | 1.259 | 0.05117 | 0.0067 | 24.6043
15 | 1.2659 | 0.0557 | 0.0078 | 22.7271
15.5 | 1.2728 | 0.06046 | 0.0081 | 21.0519
16 | 1.2809 | 0.06507 | 0.0087 | 19.685
16.5 | 1.2848 | 0.07056 | 0.0083 | 18.2086
17 | 1.2963 | 0.07492 | 0.0085 | 17.3025
17.5 | 1.2943 | 0.08147 | 0.0073 | 15.8868
18 | 1.2905 | 0.08846 | 0.0055 | 14.5885
18.5 | 1.2975 | 0.0938 | 0.0045 | 13.8326
19 | 1.2899 | 0.10158 | 0.0021 | 12.6984
19.5 | 1.2668 | 0.11239 | -0.0029 | 11.2715
20 | 1.2411 | 0.12412 | -0.0091 | 9.9992

## 21. Re 250k Mach 0.25 (1)
BIGFOIL.COM POLAR EXPORT
NACA3414
NACA3414 |  |  |  | Cl Max: | 1.535 | at alpha= | 12 | deg
JavaFoil+Calcfoil stall+Eppler ext transition |  |  |  | L/D Max: | 76.707 | at alpha= | 5.5 | deg
Re: | 250000 |  |  | Cd Min: | 0.00999 | at alpha= | 1.5 | deg
Mach: | 0.25 |  |  | Cl=0 at alpha= | -3.3333 | deg
|  |  |  | @ Cl=0.1, Cd= | 0.012614
|  |  |  | @ Cl=0.4, Cd= | 0.010639
|  |  |  | @ Cl=0.6, Cd= | 0.010049
alpha (deg) | Cl | Cd | Cm | Cl/Cd
-19.5 | -0.533 | 0.25757 | -0.025 | -2.069
-19 | -0.575 | 0.2353 | -0.026 | -2.444
-18.5 | -0.614 | 0.2179 | -0.026 | -2.817
-18 | -0.649 | 0.20107 | -0.027 | -3.229
-17.5 | -0.681 | 0.18807 | -0.027 | -3.62
-17 | -0.709 | 0.1746 | -0.028 | -4.059
-16.5 | -0.732 | 0.16142 | -0.028 | -4.537
-16 | -0.752 | 0.15112 | -0.029 | -4.974
-15.5 | -0.766 | 0.14096 | -0.03 | -5.435
-15 | -0.774 | 0.13231 | -0.031 | -5.852
-14.5 | -0.777 | 0.12341 | -0.031 | -6.297
-14 | -0.776 | 0.11493 | -0.032 | -6.748
-13.5 | -0.77 | 0.10765 | -0.033 | -7.149
-13 | -0.759 | 0.10048 | -0.034 | -7.557
-12.5 | -0.745 | 0.09359 | -0.035 | -7.959
-12 | -0.726 | 0.08748 | -0.036 | -8.303
-11.5 | -0.704 | 0.08138 | -0.037 | -8.653
-11 | -0.679 | 0.07545 | -0.039 | -8.996
-10.5 | -0.65 | 0.06961 | -0.041 | -9.344
-10 | -0.62 | 0.06317 | -0.044 | -9.813
-9.5 | -0.589 | 0.05584 | -0.048 | -10.546
-9 | -0.559 | 0.04672 | -0.052 | -11.97
-8.5 | -0.54 | 0.03235 | -0.06 | -16.698
-8 | -0.535 | 0.01803 | -0.069 | -29.655
-7.5 | -0.496 | 0.01534 | -0.071 | -32.369
-7 | -0.444 | 0.01443 | -0.072 | -30.739
-6.5 | -0.387 | 0.01379 | -0.073 | -28.061
-6 | -0.328 | 0.01242 | -0.074 | -26.435
-5.5 | -0.268 | 0.01241 | -0.074 | -21.632
-5 | -0.207 | 0.0125 | -0.075 | -16.602
-4.5 | -0.146 | 0.01265 | -0.075 | -11.531
-4 | -0.084 | 0.01285 | -0.076 | -6.515
-3.5 | -0.021 | 0.01259 | -0.076 | -1.686
-3 | 0.042 | 0.01231 | -0.076 | 3.377
-2.5 | 0.105 | 0.01264 | -0.077 | 8.27
-2 | 0.168 | 0.01203 | -0.077 | 13.934
-1.5 | 0.231 | 0.01193 | -0.078 | 19.355
-1 | 0.294 | 0.01182 | -0.078 | 24.87
-0.5 | 0.357 | 0.01091 | -0.079 | 32.701
0 | 0.419 | 0.01052 | -0.079 | 39.829
0.5 | 0.481 | 0.01056 | -0.079 | 45.589
1 | 0.544 | 0.0106 | -0.08 | 51.268
1.5 | 0.606 | 0.00999 | -0.08 | 60.615
2 | 0.668 | 0.01116 | -0.081 | 59.847
2.5 | 0.729 | 0.01124 | -0.081 | 64.903
3 | 0.791 | 0.01158 | -0.081 | 68.303
3.5 | 0.851 | 0.01184 | -0.082 | 71.921
4 | 0.912 | 0.0123 | -0.082 | 74.146
4.5 | 0.971 | 0.01282 | -0.082 | 75.735
5 | 1.029 | 0.01343 | -0.082 | 76.624
5.5 | 1.086 | 0.01416 | -0.083 | 76.707
6 | 1.142 | 0.01502 | -0.083 | 76.05
6.5 | 1.196 | 0.01609 | -0.083 | 74.327
7 | 1.247 | 0.01754 | -0.083 | 71.102
7.5 | 1.294 | 0.01993 | -0.083 | 64.914
8 | 1.337 | 0.0223 | -0.083 | 59.987
8.5 | 1.379 | 0.02401 | -0.083 | 57.457
9 | 1.417 | 0.02571 | -0.083 | 55.115
9.5 | 1.451 | 0.0275 | -0.083 | 52.753
10 | 1.48 | 0.02955 | -0.083 | 50.098
10.5 | 1.505 | 0.03187 | -0.083 | 47.214
11 | 1.522 | 0.03461 | -0.083 | 43.967
11.5 | 1.532 | 0.03789 | -0.082 | 40.432
12 | 1.535 | 0.0419 | -0.081 | 36.632
12.5 | 1.53 | 0.04694 | -0.08 | 32.588
13 | 1.515 | 0.05364 | -0.079 | 28.246
13.5 | 1.489 | 0.06284 | -0.077 | 23.693
14 | 1.449 | 0.0763 | -0.073 | 18.986
14.5 | 1.375 | 0.10141 | -0.065 | 13.563
15 | 1.32 | 0.1216 | -0.055 | 10.86
15.5 | 1.285 | 0.13352 | -0.051 | 9.627
16 | 1.249 | 0.14421 | -0.047 | 8.664
16.5 | 1.211 | 0.15508 | -0.045 | 7.806
17 | 1.168 | 0.16585 | -0.044 | 7.041

## 22. Re 250k Mach 0.25 (2)
BIGFOIL.COM POLAR EXPORT
NACA3414
NACA3414 |  |  |  | Cl Max: | 1.2472 | at alpha= | 15.5 | deg
XFOIL ncrit=9 |  |  |  | L/D Max: | 74.5069 | at alpha= | 6 | deg
Re: | 250000 |  |  | Cd Min: | 0.16042 | at alpha= | -15 | deg
Mach: | 0.25 |  |  | Cl=0 at alpha= | -3.1963 | deg
|  |  |  | @ Cl=0.1, Cd= | 0.011487
|  |  |  | @ Cl=0.4, Cd= | 0.0097952
|  |  |  | @ Cl=0.6, Cd= | 0.010627
alpha (deg) | Cl | Cd | Cm | Cl/Cd
-15 | -0.4085 | 0.16042 | -0.0317 | -2.5464
-14.5 | -0.3926 | 0.15504 | -0.0326 | -2.5322
-14 | -0.4122 | 0.14627 | -0.0392 | -2.8181
-13.5 | -0.3813 | 0.14139 | -0.0368 | -2.6968
-13 | -0.3724 | 0.13553 | -0.0379 | -2.7477
-12.5 | -0.3993 | 0.12508 | -0.0444 | -3.1924
-12 | -0.3696 | 0.12181 | -0.041 | -3.0342
-11.5 | -0.6671 | 0.05599 | -0.0808 | -11.9146
-11 | -0.7329 | 0.04802 | -0.0805 | -15.2624
-10.5 | -0.8002 | 0.04476 | -0.0691 | -17.8776
-10 | -0.8508 | 0.04038 | -0.0586 | -21.0698
-9.5 | -0.8232 | 0.03543 | -0.0591 | -23.2345
-9 | -0.7716 | 0.03109 | -0.0621 | -24.8183
-8.5 | -0.7175 | 0.02754 | -0.0637 | -26.053
-8 | -0.657 | 0.02508 | -0.0652 | -26.1962
-7.5 | -0.5817 | 0.02287 | -0.0691 | -25.4351
-7 | -0.5202 | 0.02106 | -0.07 | -24.7009
-6.5 | -0.4543 | 0.01945 | -0.0714 | -23.3573
-6 | -0.3745 | 0.01799 | -0.0754 | -20.8171
-5.5 | -0.3102 | 0.01683 | -0.0763 | -18.4314
-5 | -0.2272 | 0.01553 | -0.0809 | -14.6297
-4.5 | -0.1652 | 0.01461 | -0.0811 | -11.3073
-4 | -0.1012 | 0.01373 | -0.0818 | -7.3707
-3.5 | -0.0365 | 0.01295 | -0.0825 | -2.8185
-3 | 0.0236 | 0.01225 | -0.0824 | 1.9265
-2.5 | 0.0809 | 0.01168 | -0.0816 | 6.9264
-2 | 0.1364 | 0.01112 | -0.0806 | 12.2662
-1 | 0.2333 | 0.01004 | -0.0755 | 23.2371
-0.5 | 0.2815 | 0.00966 | -0.0723 | 29.1408
0 | 0.3393 | 0.00959 | -0.0708 | 35.3806
0.5 | 0.4251 | 0.00988 | -0.0752 | 43.0263
1 | 0.5176 | 0.01028 | -0.0815 | 50.3502
1.5 | 0.6127 | 0.01068 | -0.0886 | 57.3689
2 | 0.715 | 0.01089 | -0.0978 | 65.6566
2.5 | 0.7523 | 0.01109 | -0.0938 | 67.8359
3 | 0.7915 | 0.01139 | -0.0901 | 69.4908
3.5 | 0.8302 | 0.0117 | -0.0861 | 70.9573
4 | 0.8694 | 0.01204 | -0.0821 | 72.2093
4.5 | 0.9085 | 0.01242 | -0.078 | 73.1481
5 | 0.9477 | 0.01284 | -0.0739 | 73.8084
5.5 | 0.9849 | 0.01326 | -0.0694 | 74.276
6 | 1.02 | 0.01369 | -0.0645 | 74.5069
6.5 | 1.053 | 0.01417 | -0.0592 | 74.3119
7 | 1.0818 | 0.01473 | -0.0532 | 73.442
7.5 | 1.1044 | 0.01539 | -0.0462 | 71.7609
8 | 1.1236 | 0.01625 | -0.039 | 69.1446
8.5 | 1.1431 | 0.01736 | -0.0323 | 65.8468
9 | 1.1585 | 0.01886 | -0.0256 | 61.4263
9.5 | 1.1712 | 0.02075 | -0.0193 | 56.4434
10 | 1.1819 | 0.02304 | -0.0136 | 51.2977
10.5 | 1.1892 | 0.02584 | -0.0083 | 46.0217
11 | 1.1969 | 0.02895 | -0.0039 | 41.3437
11.5 | 1.202 | 0.03258 | -0.0002 | 36.8938
12 | 1.2075 | 0.03652 | 0.0028 | 33.0641
12.5 | 1.213 | 0.04075 | 0.0051 | 29.7669
13 | 1.217 | 0.04534 | 0.007 | 26.8416
13.5 | 1.2216 | 0.0501 | 0.0083 | 24.3832
14 | 1.2287 | 0.05494 | 0.0093 | 22.3644
14.5 | 1.2349 | 0.05985 | 0.0102 | 20.6332
15 | 1.2397 | 0.06533 | 0.0103 | 18.976
15.5 | 1.2472 | 0.07036 | 0.0108 | 17.726
16 | 1.2434 | 0.07738 | 0.0096 | 16.0688
16.5 | 1.2441 | 0.08386 | 0.0084 | 14.8354
17 | 1.2422 | 0.09076 | 0.0072 | 13.6866
17.5 | 1.2207 | 0.10119 | 0.0029 | 12.0634
18 | 1.1996 | 0.11197 | -0.0021 | 10.7136
18.5 | 1.1784 | 0.12321 | -0.0079 | 9.5642
19 | 1.1694 | 0.13226 | -0.0123 | 8.8417
19.5 | 1.1196 | 0.15025 | -0.0239 | 7.4516

## 23. Re 250k Mach 0.50 (1)
BIGFOIL.COM POLAR EXPORT
NACA3414
NACA3414 |  |  |  | Cl Max: | 1.409 | at alpha= | 8.5 | deg
JavaFoil+Calcfoil stall+Eppler ext transition |  |  |  | L/D Max: | 72.101 | at alpha= | 4.5 | deg
Re: | 250000 |  |  | Cd Min: | 0.01165 | at alpha= | -1 | deg
Mach: | 0.5 |  |  | Cl=0 at alpha= | -3.3286 | deg
|  |  |  | @ Cl=0.1, Cd= | 0.011925
|  |  |  | @ Cl=0.4, Cd= | 0.012093
|  |  |  | @ Cl=0.6, Cd= | 0.012225
alpha (deg) | Cl | Cd | Cm | Cl/Cd
-20 | -0.918 | 0.28555 | -0.041 | -3.214
-19.5 | -0.891 | 0.28056 | -0.041 | -3.176
-19 | -0.863 | 0.27118 | -0.04 | -3.182
-18.5 | -0.836 | 0.2632 | -0.04 | -3.176
-18 | -0.809 | 0.25858 | -0.041 | -3.13
-17.5 | -0.781 | 0.25132 | -0.04 | -3.108
-17 | -0.754 | 0.2471 | -0.04 | -3.052
-16.5 | -0.726 | 0.23052 | -0.04 | -3.15
-16 | -0.699 | 0.22782 | -0.04 | -3.068
-15.5 | -0.672 | 0.22336 | -0.04 | -3.008
-15 | -0.644 | 0.21021 | -0.039 | -3.063
-14.5 | -0.617 | 0.20591 | -0.039 | -2.995
-14 | -0.589 | 0.20787 | -0.039 | -2.832
-13.5 | -0.561 | 0.19871 | -0.039 | -2.825
-13 | -0.533 | 0.18851 | -0.038 | -2.83
-12.5 | -0.506 | 0.17899 | -0.038 | -2.827
-12 | -0.478 | 0.17006 | -0.037 | -2.813
-11.5 | -0.45 | 0.1672 | -0.036 | -2.694
-11 | -0.423 | 0.1571 | -0.036 | -2.693
-10.5 | -0.395 | 0.14575 | -0.035 | -2.713
-10 | -0.368 | 0.13118 | -0.034 | -2.803
-9.5 | -0.34 | 0.10119 | -0.031 | -3.358
-9 | -0.49 | 0.0738 | -0.036 | -6.644
-8.5 | -0.492 | 0.06496 | -0.04 | -7.568
-8 | -0.47 | 0.05809 | -0.045 | -8.091
-7.5 | -0.439 | 0.05083 | -0.051 | -8.636
-7 | -0.408 | 0.03956 | -0.061 | -10.322
-6.5 | -0.396 | 0.02007 | -0.076 | -19.744
-6 | -0.356 | 0.01542 | -0.081 | -23.091
-5.5 | -0.295 | 0.01442 | -0.082 | -20.438
-5 | -0.229 | 0.01374 | -0.083 | -16.675
-4.5 | -0.162 | 0.01213 | -0.084 | -13.331
-4 | -0.093 | 0.01214 | -0.084 | -7.666
-3.5 | -0.024 | 0.01194 | -0.085 | -1.979
-3 | 0.046 | 0.01213 | -0.085 | 3.82
-2.5 | 0.117 | 0.01186 | -0.086 | 9.833
-2 | 0.187 | 0.01222 | -0.086 | 15.317
-1.5 | 0.258 | 0.01209 | -0.087 | 21.323
-1 | 0.328 | 0.01165 | -0.087 | 28.175
-0.5 | 0.398 | 0.01209 | -0.088 | 32.953
0 | 0.467 | 0.01219 | -0.088 | 38.315
0.5 | 0.536 | 0.01217 | -0.089 | 44.088
1 | 0.606 | 0.01223 | -0.089 | 49.521
1.5 | 0.675 | 0.01203 | -0.089 | 56.101
2 | 0.743 | 0.01231 | -0.09 | 60.399
2.5 | 0.811 | 0.01249 | -0.09 | 64.949
3 | 0.879 | 0.01299 | -0.09 | 67.65
3.5 | 0.945 | 0.01344 | -0.091 | 70.351
4 | 1.011 | 0.01415 | -0.091 | 71.438
4.5 | 1.075 | 0.01491 | -0.091 | 72.101
5 | 1.137 | 0.01594 | -0.092 | 71.319
5.5 | 1.196 | 0.01722 | -0.092 | 69.435
6 | 1.251 | 0.01894 | -0.092 | 66.03
6.5 | 1.3 | 0.02172 | -0.092 | 59.817
7 | 1.34 | 0.02547 | -0.092 | 52.609
7.5 | 1.375 | 0.02834 | -0.091 | 48.51
8 | 1.399 | 0.03133 | -0.091 | 44.665
8.5 | 1.409 | 0.03493 | -0.09 | 40.347
9 | 1.393 | 0.03967 | -0.089 | 35.117
9.5 | 1.331 | 0.04723 | -0.087 | 28.177
10 | 1.055 | 0.08718 | -0.046 | 12.1
10.5 | 0.757 | 0.12897 | -0.037 | 5.87
11 | 0.785 | 0.15093 | -0.042 | 5.201
11.5 | 0.812 | 0.16462 | -0.044 | 4.935
12 | 0.84 | 0.17518 | -0.046 | 4.795
12.5 | 0.868 | 0.17875 | -0.048 | 4.854
13 | 0.894 | 0.18809 | -0.048 | 4.755
13.5 | 0.922 | 0.20004 | -0.05 | 4.609

## 24. Re 250k Mach 0.50 (2)
BIGFOIL.COM POLAR EXPORT
NACA3414
NACA3414 |  |  |  | Cl Max: | 1.1389 | at alpha= | 9.5 | deg
XFOIL ncrit=9 |  |  |  | L/D Max: | 67.8611 | at alpha= | 4.5 | deg
Re: | 250000 |  |  | Cd Min: | 0.24338 | at alpha= | -20 | deg
Mach: | 0.5 |  |  | Cl=0 at alpha= | -3.2081 | deg
|  |  |  | @ Cl=0.1, Cd= | 0.012721
|  |  |  | @ Cl=0.4, Cd= | 0.010765
|  |  |  | @ Cl=0.6, Cd= | 0.011601
alpha (deg) | Cl | Cd | Cm | Cl/Cd
-20 | -0.5708 | 0.24338 | -0.0032 | -2.3453
-19.5 | -0.5478 | 0.2363 | -0.0055 | -2.3182
-19 | -0.5278 | 0.22943 | -0.009 | -2.3005
-18 | -0.4913 | 0.21501 | -0.0162 | -2.285
-17.5 | -0.4719 | 0.2084 | -0.0191 | -2.2644
-17 | -0.4683 | 0.202 | -0.0257 | -2.3183
-16.5 | -0.4391 | 0.19403 | -0.0256 | -2.2631
-16 | -0.4204 | 0.18767 | -0.0279 | -2.2401
-15.5 | -0.4174 | 0.18058 | -0.0333 | -2.3114
-15 | -0.3913 | 0.17373 | -0.033 | -2.2523
-14.5 | -0.376 | 0.16737 | -0.035 | -2.2465
-14 | -0.3737 | 0.16 | -0.039 | -2.3356
-13.5 | -0.3518 | 0.15405 | -0.0385 | -2.2837
-13 | -0.3535 | 0.14753 | -0.0422 | -2.3961
-12.5 | -0.352 | 0.14016 | -0.0443 | -2.5114
-12 | -0.3259 | 0.13485 | -0.0419 | -2.4168
-11.5 | -0.3433 | 0.1282 | -0.0459 | -2.6778
-10.5 | -0.3518 | 0.10952 | -0.0471 | -3.2122
-10 | -0.3604 | 0.10278 | -0.0464 | -3.5065
-9.5 | -0.3755 | 0.0961 | -0.0453 | -3.9074
-9 | -0.4029 | 0.08875 | -0.0444 | -4.5397
-8.5 | -0.43 | 0.07476 | -0.0548 | -5.7517
-8 | -0.4856 | 0.04999 | -0.0843 | -9.7139
-7 | -0.4845 | 0.03184 | -0.0993 | -15.2167
-6.5 | -0.4467 | 0.02612 | -0.0993 | -17.1018
-6 | -0.39 | 0.02244 | -0.0982 | -17.3797
-5.5 | -0.3211 | 0.01997 | -0.0977 | -16.0791
-5 | -0.2469 | 0.01795 | -0.0978 | -13.7549
-4.5 | -0.1709 | 0.01637 | -0.0981 | -10.4398
-4 | -0.1029 | 0.01518 | -0.0969 | -6.7787
-3.5 | -0.0383 | 0.01421 | -0.0952 | -2.6953
-3 | 0.0273 | 0.01342 | -0.0937 | 2.0343
-2.5 | 0.0921 | 0.01278 | -0.0923 | 7.2066
-2 | 0.1496 | 0.01235 | -0.0896 | 12.1134
-1.5 | 0.2098 | 0.01195 | -0.0874 | 17.5565
-1 | 0.2633 | 0.01155 | -0.0842 | 22.7965
-0.5 | 0.3148 | 0.01113 | -0.0804 | 28.2839
0 | 0.3617 | 0.01081 | -0.0754 | 33.4598
0.5 | 0.4214 | 0.01074 | -0.0723 | 39.2365
1 | 0.5226 | 0.0112 | -0.0775 | 46.6607
1.5 | 0.6345 | 0.01178 | -0.0854 | 53.8625
2 | 0.7493 | 0.01229 | -0.0943 | 60.9683
2.5 | 0.8223 | 0.01263 | -0.0955 | 65.1069
3 | 0.8606 | 0.013 | -0.0896 | 66.2
3.5 | 0.9005 | 0.01342 | -0.0837 | 67.1013
4 | 0.9421 | 0.01392 | -0.0779 | 67.6796
4.5 | 0.9772 | 0.0144 | -0.0709 | 67.8611
5 | 1.0116 | 0.01492 | -0.0636 | 67.8016
5.5 | 1.0415 | 0.01548 | -0.0554 | 67.2804
6 | 1.0617 | 0.01608 | -0.0456 | 66.0261
6.5 | 1.0829 | 0.01691 | -0.0365 | 64.039
7 | 1.1025 | 0.01811 | -0.0279 | 60.878
7.5 | 1.1177 | 0.01981 | -0.0196 | 56.421
8 | 1.1295 | 0.0221 | -0.0122 | 51.1086
8.5 | 1.1361 | 0.02515 | -0.0055 | 45.173
9 | 1.1387 | 0.02899 | 0 | 39.2791
9.5 | 1.1389 | 0.03354 | 0.0043 | 33.9565
10 | 1.1374 | 0.03872 | 0.0075 | 29.375
10.5 | 1.1355 | 0.04434 | 0.0099 | 25.6089
11 | 1.135 | 0.05022 | 0.0115 | 22.6006
11.5 | 1.1345 | 0.05646 | 0.0126 | 20.0939
12 | 1.1312 | 0.06329 | 0.013 | 17.8733
12.5 | 1.1258 | 0.0706 | 0.0126 | 15.9462
13 | 1.1085 | 0.07997 | 0.0103 | 13.8614
13.5 | 1.0937 | 0.08931 | 0.0074 | 12.2461
14 | 1.0601 | 0.10188 | 0.0015 | 10.4054
14.5 | 1.012 | 0.11768 | -0.0077 | 8.5996

## 25. Re 500k Mach 0.00 (1)
BIGFOIL.COM POLAR EXPORT
NACA3414
NACA3414 |  |  |  | Cl Max: | 1.619 | at alpha= | 14 | deg
JavaFoil+Calcfoil stall+Eppler ext transition |  |  |  | L/D Max: | 105.064 | at alpha= | 4.5 | deg
Re: | 500000 |  |  | Cd Min: | 0.0086 | at alpha= | 3 | deg
Mach: | 0 |  |  | Cl=0 at alpha= | -3.3279 | deg
|  |  |  | @ Cl=0.1, Cd= | 0.010454
|  |  |  | @ Cl=0.4, Cd= | 0.009282
|  |  |  | @ Cl=0.6, Cd= | 0.008922
alpha (deg) | Cl | Cd | Cm | Cl/Cd
-20 | -0.873 | 0.18508 | -0.031 | -4.715
-19.5 | -0.882 | 0.17621 | -0.031 | -5.004
-19 | -0.889 | 0.16752 | -0.032 | -5.309
-18.5 | -0.895 | 0.15883 | -0.032 | -5.636
-18 | -0.899 | 0.15064 | -0.033 | -5.968
-17.5 | -0.901 | 0.14263 | -0.034 | -6.316
-17 | -0.901 | 0.13499 | -0.034 | -6.673
-16.5 | -0.898 | 0.12755 | -0.035 | -7.042
-16 | -0.894 | 0.12012 | -0.036 | -7.439
-15.5 | -0.886 | 0.11312 | -0.037 | -7.833
-15 | -0.875 | 0.1061 | -0.038 | -8.248
-14.5 | -0.862 | 0.0993 | -0.039 | -8.677
-14 | -0.846 | 0.09243 | -0.04 | -9.155
-13.5 | -0.828 | 0.08594 | -0.041 | -9.638
-13 | -0.809 | 0.07902 | -0.043 | -10.233
-12.5 | -0.788 | 0.07169 | -0.045 | -10.987
-12 | -0.765 | 0.06412 | -0.047 | -11.937
-11.5 | -0.743 | 0.05571 | -0.05 | -13.336
-11 | -0.72 | 0.04671 | -0.053 | -15.426
-10.5 | -0.706 | 0.0342 | -0.058 | -20.655
-10 | -0.696 | 0.02246 | -0.062 | -30.985
-9.5 | -0.677 | 0.01643 | -0.066 | -41.21
-9 | -0.641 | 0.01445 | -0.068 | -44.324
-8.5 | -0.594 | 0.01352 | -0.069 | -43.954
-8 | -0.543 | 0.01307 | -0.07 | -41.579
-7.5 | -0.49 | 0.01255 | -0.07 | -39.001
-7 | -0.434 | 0.01149 | -0.071 | -37.776
-6.5 | -0.377 | 0.01155 | -0.071 | -32.653
-6 | -0.319 | 0.01172 | -0.072 | -27.27
-5.5 | -0.261 | 0.01134 | -0.072 | -22.997
-5 | -0.201 | 0.01159 | -0.072 | -17.372
-4.5 | -0.142 | 0.01124 | -0.073 | -12.591
-4 | -0.081 | 0.01161 | -0.073 | -6.994
-3.5 | -0.021 | 0.01131 | -0.074 | -1.82
-3 | 0.04 | 0.01068 | -0.074 | 3.77
-2.5 | 0.101 | 0.01045 | -0.075 | 9.69
-2 | 0.162 | 0.01081 | -0.075 | 15.024
-1.5 | 0.224 | 0.01071 | -0.075 | 20.881
-1 | 0.285 | 0.01057 | -0.076 | 26.935
-0.5 | 0.346 | 0.00957 | -0.076 | 36.133
0 | 0.406 | 0.00925 | -0.077 | 43.909
0.5 | 0.467 | 0.00929 | -0.077 | 50.264
1 | 0.527 | 0.0093 | -0.077 | 56.707
1.5 | 0.588 | 0.00895 | -0.078 | 65.684
2 | 0.648 | 0.00881 | -0.078 | 73.528
2.5 | 0.708 | 0.00898 | -0.078 | 78.842
3 | 0.768 | 0.0086 | -0.079 | 89.31
3.5 | 0.827 | 0.00887 | -0.079 | 93.263
4 | 0.886 | 0.00871 | -0.08 | 101.739
4.5 | 0.944 | 0.00898 | -0.08 | 105.064
5 | 1.001 | 0.01047 | -0.08 | 95.683
5.5 | 1.058 | 0.01101 | -0.081 | 96.096
6 | 1.113 | 0.01164 | -0.081 | 95.601
6.5 | 1.167 | 0.01242 | -0.081 | 93.981
7 | 1.219 | 0.01342 | -0.081 | 90.849
7.5 | 1.269 | 0.01493 | -0.082 | 84.953
8 | 1.314 | 0.01733 | -0.082 | 75.842
8.5 | 1.359 | 0.01882 | -0.082 | 72.205
9 | 1.401 | 0.02006 | -0.082 | 69.828
9.5 | 1.44 | 0.02131 | -0.082 | 67.603
10 | 1.477 | 0.02261 | -0.082 | 65.315
10.5 | 1.51 | 0.02405 | -0.082 | 62.807
11 | 1.539 | 0.02562 | -0.082 | 60.07
11.5 | 1.563 | 0.02741 | -0.082 | 57.031
12 | 1.584 | 0.02942 | -0.082 | 53.818
12.5 | 1.6 | 0.03171 | -0.081 | 50.452
13 | 1.611 | 0.0344 | -0.081 | 46.829
13.5 | 1.618 | 0.03754 | -0.081 | 43.092
14 | 1.619 | 0.04123 | -0.08 | 39.273
14.5 | 1.615 | 0.04554 | -0.079 | 35.455
15 | 1.605 | 0.05068 | -0.079 | 31.671
15.5 | 1.591 | 0.05673 | -0.078 | 28.047
16 | 1.573 | 0.06393 | -0.077 | 24.599
16.5 | 1.55 | 0.0722 | -0.075 | 21.471
17 | 1.525 | 0.08159 | -0.074 | 18.696
17.5 | 1.497 | 0.09226 | -0.073 | 16.229
18 | 1.464 | 0.10545 | -0.07 | 13.881
18.5 | 1.427 | 0.1209 | -0.068 | 11.804
19 | 1.391 | 0.13677 | -0.065 | 10.172

## 26. Re 500k Mach 0.00 (2)
BIGFOIL.COM POLAR EXPORT
NACA3414
NACA3414 |  |  |  | Cl Max: | 1.3535 | at alpha= | 15 | deg
XFOIL ncrit=9 |  |  |  | L/D Max: | 96.52 | at alpha= | 5.5 | deg
Re: | 500000 |  |  | Cd Min: | 0.1857 | at alpha= | -17.5 | deg
Mach: | 0 |  |  | Cl=0 at alpha= | -3.429 | deg
|  |  |  | @ Cl=0.1, Cd= | 0.0085481
|  |  |  | @ Cl=0.4, Cd= | 0.0072419
|  |  |  | @ Cl=0.6, Cd= | 0.0080592
alpha (deg) | Cl | Cd | Cm | Cl/Cd
-17.5 | -0.4718 | 0.1857 | -0.0184 | -2.5407
-16.5 | -0.8423 | 0.08049 | -0.0695 | -10.4647
-16 | -0.904 | 0.06392 | -0.0802 | -14.1427
-15.5 | -0.9424 | 0.05183 | -0.0883 | -18.1825
-15 | -0.9691 | 0.04306 | -0.0928 | -22.5058
-14.5 | -0.9862 | 0.03708 | -0.0932 | -26.5965
-14 | -0.9975 | 0.03334 | -0.0904 | -29.919
-13.5 | -1.0157 | 0.03093 | -0.0832 | -32.8387
-13 | -1.0439 | 0.02961 | -0.0715 | -35.255
-12.5 | -1.0498 | 0.02795 | -0.0631 | -37.5599
-12 | -1.0134 | 0.02612 | -0.0621 | -38.7979
-11.5 | -0.9599 | 0.02376 | -0.0644 | -40.3998
-11 | -0.9008 | 0.02227 | -0.0667 | -40.449
-10.5 | -0.8421 | 0.02054 | -0.069 | -40.9981
-10 | -0.7826 | 0.01935 | -0.0707 | -40.4444
-9.5 | -0.7156 | 0.01787 | -0.074 | -40.0448
-9 | -0.6603 | 0.01694 | -0.0745 | -38.9787
-8.5 | -0.591 | 0.0157 | -0.0779 | -37.6433
-8 | -0.5312 | 0.01469 | -0.079 | -36.1607
-7.5 | -0.4593 | 0.01377 | -0.0825 | -33.3551
-7 | -0.392 | 0.01292 | -0.0849 | -30.3406
-6.5 | -0.3331 | 0.01213 | -0.0855 | -27.4608
-6 | -0.2776 | 0.01143 | -0.0854 | -24.287
-5.5 | -0.2206 | 0.01078 | -0.0855 | -20.4638
-5 | -0.1643 | 0.01026 | -0.0854 | -16.0136
-4.5 | -0.1109 | 0.00981 | -0.0847 | -11.3048
-4 | -0.0585 | 0.00945 | -0.0837 | -6.1905
-3.5 | -0.0073 | 0.00911 | -0.0824 | -0.80132
-3 | 0.0441 | 0.00882 | -0.0812 | 5
-2.5 | 0.0952 | 0.00857 | -0.08 | 11.1085
-1.5 | 0.1938 | 0.00812 | -0.0767 | 23.867
-1 | 0.2401 | 0.00781 | -0.0745 | 30.7426
-0.5 | 0.2842 | 0.00752 | -0.0718 | 37.7926
0 | 0.3275 | 0.00732 | -0.0687 | 44.7404
0.5 | 0.372 | 0.00719 | -0.0657 | 51.7385
1 | 0.4313 | 0.0073 | -0.0657 | 59.0822
1.5 | 0.513 | 0.00763 | -0.0707 | 67.2346
2 | 0.5904 | 0.00802 | -0.075 | 73.616
2.5 | 0.6712 | 0.00835 | -0.0802 | 80.3832
3 | 0.7545 | 0.00866 | -0.0861 | 87.1247
3.5 | 0.8146 | 0.00889 | -0.0872 | 91.631
4 | 0.8517 | 0.00913 | -0.0834 | 93.2859
4.5 | 0.8891 | 0.00941 | -0.0796 | 94.4846
5 | 0.9274 | 0.00968 | -0.076 | 95.8058
5.5 | 0.9652 | 0.01 | -0.0723 | 96.52
6 | 1.0012 | 0.0104 | -0.0682 | 96.2692
6.5 | 1.037 | 0.01082 | -0.0642 | 95.841
7 | 1.0703 | 0.01136 | -0.0597 | 94.2165
7.5 | 1.0991 | 0.012 | -0.0545 | 91.5917
8 | 1.1235 | 0.01275 | -0.0486 | 88.1176
8.5 | 1.1481 | 0.01366 | -0.043 | 84.0483
9 | 1.173 | 0.01469 | -0.0378 | 79.8502
9.5 | 1.1964 | 0.0159 | -0.0327 | 75.2453
10 | 1.2186 | 0.01725 | -0.0278 | 70.6435
10.5 | 1.2399 | 0.01875 | -0.0231 | 66.128
11 | 1.2597 | 0.02045 | -0.0187 | 61.599
11.5 | 1.277 | 0.02243 | -0.0145 | 56.9327
12 | 1.2938 | 0.02463 | -0.0107 | 52.5294
12.5 | 1.3105 | 0.02701 | -0.0075 | 48.5191
13 | 1.3252 | 0.02975 | -0.0047 | 44.5445
13.5 | 1.3337 | 0.03321 | -0.0021 | 40.1596
14 | 1.3436 | 0.03683 | -0.0003 | 36.4811
14.5 | 1.3484 | 0.0412 | 0.0011 | 32.7282
15 | 1.3535 | 0.0458 | 0.002 | 29.5524
15.5 | 1.3502 | 0.05156 | 0.0024 | 26.187
16 | 1.3533 | 0.05687 | 0.0023 | 23.7964
16.5 | 1.3493 | 0.06323 | 0.0017 | 21.3396
17 | 1.3419 | 0.07009 | 0.0008 | 19.1454
17.5 | 1.3404 | 0.07652 | -0.0004 | 17.517
18 | 1.3352 | 0.08354 | -0.002 | 15.9828
18.5 | 1.3264 | 0.09099 | -0.0037 | 14.5774
19 | 1.3211 | 0.09831 | -0.0059 | 13.4381
19.5 | 1.3156 | 0.10583 | -0.0084 | 12.4313
20 | 1.3099 | 0.11346 | -0.0112 | 11.545

## 27. Re 500k Mach 0.10 (1)
BIGFOIL.COM POLAR EXPORT
NACA3414
NACA3414 |  |  |  | Cl Max: | 1.609 | at alpha= | 13.5 | deg
JavaFoil+Calcfoil stall+Eppler ext transition |  |  |  | L/D Max: | 104.957 | at alpha= | 4.5 | deg
Re: | 500000 |  |  | Cd Min: | 0.00864 | at alpha= | 3 | deg
Mach: | 0.1 |  |  | Cl=0 at alpha= | -3.3279 | deg
|  |  |  | @ Cl=0.1, Cd= | 0.010467
|  |  |  | @ Cl=0.4, Cd= | 0.0092808
|  |  |  | @ Cl=0.6, Cd= | 0.008959
alpha (deg) | Cl | Cd | Cm | Cl/Cd
-20 | -0.835 | 0.18946 | -0.03 | -4.405
-19.5 | -0.847 | 0.18056 | -0.031 | -4.69
-19 | -0.858 | 0.17115 | -0.031 | -5.011
-18.5 | -0.867 | 0.16219 | -0.032 | -5.343
-18 | -0.873 | 0.15356 | -0.033 | -5.688
-17.5 | -0.878 | 0.14524 | -0.033 | -6.049
-17 | -0.881 | 0.13721 | -0.034 | -6.421
-16.5 | -0.881 | 0.12981 | -0.035 | -6.787
-16 | -0.879 | 0.12212 | -0.036 | -7.196
-15.5 | -0.874 | 0.1149 | -0.036 | -7.604
-15 | -0.865 | 0.10789 | -0.037 | -8.014
-14.5 | -0.853 | 0.10101 | -0.038 | -8.444
-14 | -0.839 | 0.09418 | -0.04 | -8.908
-13.5 | -0.822 | 0.08761 | -0.041 | -9.387
-13 | -0.804 | 0.08062 | -0.043 | -9.973
-12.5 | -0.784 | 0.07351 | -0.044 | -10.661
-12 | -0.762 | 0.06615 | -0.047 | -11.514
-11.5 | -0.74 | 0.05782 | -0.049 | -12.789
-11 | -0.717 | 0.0491 | -0.052 | -14.597
-10.5 | -0.697 | 0.03857 | -0.056 | -18.079
-10 | -0.69 | 0.02474 | -0.062 | -27.888
-9.5 | -0.674 | 0.01722 | -0.066 | -39.145
-9 | -0.641 | 0.0147 | -0.068 | -43.604
-8.5 | -0.596 | 0.01367 | -0.069 | -43.585
-8 | -0.545 | 0.01297 | -0.07 | -42.024
-7.5 | -0.492 | 0.01264 | -0.07 | -38.873
-7 | -0.436 | 0.01155 | -0.071 | -37.737
-6.5 | -0.379 | 0.01161 | -0.071 | -32.65
-6 | -0.321 | 0.01176 | -0.072 | -27.289
-5.5 | -0.262 | 0.01138 | -0.072 | -23.023
-5 | -0.202 | 0.0116 | -0.073 | -17.438
-4.5 | -0.142 | 0.0113 | -0.073 | -12.588
-4 | -0.082 | 0.01163 | -0.074 | -7.019
-3.5 | -0.021 | 0.01132 | -0.074 | -1.827
-3 | 0.04 | 0.01069 | -0.075 | 3.785
-2.5 | 0.102 | 0.01046 | -0.075 | 9.731
-2 | 0.163 | 0.01092 | -0.075 | 14.945
-1.5 | 0.225 | 0.01075 | -0.076 | 20.903
-1 | 0.286 | 0.01062 | -0.076 | 26.943
-0.5 | 0.347 | 0.00922 | -0.077 | 37.653
0 | 0.408 | 0.00929 | -0.077 | 43.927
0.5 | 0.469 | 0.00933 | -0.077 | 50.267
1 | 0.53 | 0.00934 | -0.078 | 56.736
1.5 | 0.591 | 0.00898 | -0.078 | 65.78
2 | 0.651 | 0.00884 | -0.079 | 73.636
2.5 | 0.711 | 0.00903 | -0.079 | 78.793
3 | 0.771 | 0.00864 | -0.079 | 89.323
3.5 | 0.831 | 0.00892 | -0.08 | 93.21
4 | 0.89 | 0.00876 | -0.08 | 101.594
4.5 | 0.948 | 0.00904 | -0.08 | 104.957
5 | 1.006 | 0.01053 | -0.081 | 95.518
5.5 | 1.063 | 0.01108 | -0.081 | 95.903
6 | 1.118 | 0.01174 | -0.081 | 95.279
6.5 | 1.172 | 0.01254 | -0.081 | 93.493
7 | 1.224 | 0.01358 | -0.082 | 90.139
7.5 | 1.274 | 0.01517 | -0.082 | 83.949
8 | 1.319 | 0.01756 | -0.082 | 75.135
8.5 | 1.364 | 0.01905 | -0.082 | 71.57
9 | 1.405 | 0.02031 | -0.082 | 69.176
9.5 | 1.444 | 0.02159 | -0.082 | 66.886
10 | 1.48 | 0.02294 | -0.082 | 64.512
10.5 | 1.513 | 0.02443 | -0.082 | 61.909
11 | 1.54 | 0.02607 | -0.082 | 59.07
11.5 | 1.563 | 0.02796 | -0.082 | 55.91
12 | 1.582 | 0.03005 | -0.082 | 52.638
12.5 | 1.596 | 0.03251 | -0.082 | 49.084
13 | 1.605 | 0.03532 | -0.081 | 45.445
13.5 | 1.609 | 0.03868 | -0.081 | 41.607
14 | 1.608 | 0.04264 | -0.08 | 37.711
14.5 | 1.6 | 0.04733 | -0.079 | 33.802
15 | 1.587 | 0.0529 | -0.079 | 29.998
15.5 | 1.569 | 0.05959 | -0.078 | 26.326
16 | 1.546 | 0.06746 | -0.076 | 22.917
16.5 | 1.519 | 0.07661 | -0.075 | 19.833
17 | 1.491 | 0.08666 | -0.073 | 17.201
17.5 | 1.454 | 0.10003 | -0.071 | 14.541
18 | 1.414 | 0.11588 | -0.068 | 12.203
18.5 | 1.375 | 0.1321 | -0.065 | 10.407

## 28. Re 500k Mach 0.10 (2)
BIGFOIL.COM POLAR EXPORT
NACA3414
NACA3414 |  |  |  | Cl Max: | 1.3443 | at alpha= | 15 | deg
XFOIL ncrit=9 |  |  |  | L/D Max: | 96.2724 | at alpha= | 5.5 | deg
Re: | 500000 |  |  | Cd Min: | 0.21561 | at alpha= | -20 | deg
Mach: | 0.1 |  |  | Cl=0 at alpha= | -3.4249 | deg
|  |  |  | @ Cl=0.1, Cd= | 0.0085918
|  |  |  | @ Cl=0.4, Cd= | 0.0072764
|  |  |  | @ Cl=0.6, Cd= | 0.0080833
alpha (deg) | Cl | Cd | Cm | Cl/Cd
-20 | -0.5462 | 0.21561 | -0.0051 | -2.5333
-19.5 | -0.5261 | 0.21118 | -0.0067 | -2.4912
-19 | -0.5095 | 0.20607 | -0.0093 | -2.4725
-18.5 | -0.5119 | 0.19564 | -0.0163 | -2.6165
-18 | -0.4888 | 0.19111 | -0.0166 | -2.5577
-16.5 | -0.7464 | 0.09885 | -0.0581 | -7.5508
-16 | -0.845 | 0.07461 | -0.0735 | -11.3256
-15.5 | -0.8981 | 0.05964 | -0.0835 | -15.0587
-15 | -0.9339 | 0.0486 | -0.0903 | -19.216
-14.5 | -0.9568 | 0.04089 | -0.0931 | -23.3994
-14 | -0.9704 | 0.03587 | -0.0926 | -27.0532
-13.5 | -0.9875 | 0.03252 | -0.088 | -30.3659
-13 | -1.0158 | 0.0307 | -0.0779 | -33.0879
-12.5 | -1.0381 | 0.02908 | -0.067 | -35.6981
-12 | -1.0157 | 0.02707 | -0.0637 | -37.5212
-11.5 | -0.9622 | 0.02449 | -0.0662 | -39.2895
-11 | -0.9043 | 0.02285 | -0.0683 | -39.5755
-10.5 | -0.8439 | 0.02107 | -0.0707 | -40.0522
-10 | -0.7861 | 0.01972 | -0.0721 | -39.8631
-9.5 | -0.7185 | 0.01821 | -0.0754 | -39.4563
-9 | -0.6635 | 0.01715 | -0.0757 | -38.688
-8.5 | -0.5935 | 0.01587 | -0.079 | -37.3976
-8 | -0.5329 | 0.01491 | -0.0801 | -35.7411
-7.5 | -0.4604 | 0.01394 | -0.0836 | -33.0273
-7 | -0.3959 | 0.013 | -0.0854 | -30.4538
-6.5 | -0.3344 | 0.01217 | -0.0864 | -27.4774
-6 | -0.2786 | 0.01152 | -0.0862 | -24.184
-5.5 | -0.2222 | 0.01086 | -0.0861 | -20.4604
-5 | -0.1663 | 0.01031 | -0.0858 | -16.13
-4.5 | -0.1123 | 0.00987 | -0.0851 | -11.3779
-4 | -0.0597 | 0.00948 | -0.084 | -6.2975
-3.5 | -0.0078 | 0.00913 | -0.0828 | -0.85433
-3 | 0.0441 | 0.00885 | -0.0817 | 4.9831
-2.5 | 0.0959 | 0.00861 | -0.0804 | 11.1382
-2 | 0.1456 | 0.00839 | -0.0788 | 17.354
-1.5 | 0.1948 | 0.00817 | -0.0771 | 23.8433
-1 | 0.2413 | 0.00787 | -0.0749 | 30.6607
-0.5 | 0.2854 | 0.00757 | -0.0721 | 37.7015
0 | 0.329 | 0.00737 | -0.069 | 44.6404
0.5 | 0.3734 | 0.00724 | -0.0658 | 51.5746
1 | 0.4318 | 0.00732 | -0.0656 | 58.9891
1.5 | 0.5145 | 0.00766 | -0.0707 | 67.1671
2 | 0.592 | 0.00805 | -0.075 | 73.5404
2.5 | 0.6736 | 0.00839 | -0.0802 | 80.2861
3 | 0.7573 | 0.0087 | -0.0861 | 87.046
3.5 | 0.8177 | 0.00895 | -0.0872 | 91.3631
4.5 | 0.893 | 0.00945 | -0.0796 | 94.4974
5 | 0.9311 | 0.00973 | -0.0758 | 95.6937
5.5 | 0.9685 | 0.01006 | -0.0719 | 96.2724
6 | 1.005 | 0.01045 | -0.0678 | 96.1722
6.5 | 1.0394 | 0.01092 | -0.0634 | 95.1832
7 | 1.0724 | 0.01147 | -0.0588 | 93.4961
7.5 | 1.0995 | 0.01212 | -0.0531 | 90.7178
8 | 1.1243 | 0.01289 | -0.0472 | 87.2227
8.5 | 1.1498 | 0.01381 | -0.0417 | 83.2585
9 | 1.1739 | 0.01491 | -0.0364 | 78.7324
9.5 | 1.1965 | 0.01619 | -0.0312 | 73.9036
10 | 1.2184 | 0.01761 | -0.0262 | 69.188
10.5 | 1.2401 | 0.01914 | -0.0216 | 64.791
11 | 1.2579 | 0.02101 | -0.017 | 59.8715
11.5 | 1.2773 | 0.02295 | -0.0131 | 55.6558
12 | 1.2936 | 0.02527 | -0.0094 | 51.1911
12.5 | 1.3055 | 0.0281 | -0.0059 | 46.4591
13 | 1.3212 | 0.03089 | -0.0033 | 42.7711
13.5 | 1.3301 | 0.03447 | -0.001 | 38.5872
14 | 1.3359 | 0.03861 | 0.0008 | 34.5998
14.5 | 1.3423 | 0.04299 | 0.002 | 31.2235
15 | 1.3443 | 0.04808 | 0.0027 | 27.9597
15.5 | 1.3423 | 0.05384 | 0.0029 | 24.9313
16 | 1.3436 | 0.05952 | 0.0026 | 22.5739
16.5 | 1.3362 | 0.06635 | 0.0018 | 20.1387
17 | 1.3317 | 0.07303 | 0.0009 | 18.235
17.5 | 1.3286 | 0.07976 | -0.0005 | 16.6575
18 | 1.323 | 0.08696 | -0.0022 | 15.2139
18.5 | 1.3144 | 0.09442 | -0.004 | 13.9208
19 | 1.309 | 0.10198 | -0.0064 | 12.8359
19.5 | 1.3037 | 0.10956 | -0.009 | 11.8994
20 | 1.2981 | 0.11726 | -0.012 | 11.0703

## 29. Re 500k Mach 0.25 (1)
BIGFOIL.COM POLAR EXPORT
NACA3414
NACA3414 |  |  |  | Cl Max: | 1.559 | at alpha= | 12 | deg
JavaFoil+Calcfoil stall+Eppler ext transition |  |  |  | L/D Max: | 98.155 | at alpha= | 3.5 | deg
Re: | 500000 |  |  | Cd Min: | 0.00857 | at alpha= | 2 | deg
Mach: | 0.25 |  |  | Cl=0 at alpha= | -3.3333 | deg
|  |  |  | @ Cl=0.1, Cd= | 0.010749
|  |  |  | @ Cl=0.4, Cd= | 0.0095732
|  |  |  | @ Cl=0.6, Cd= | 0.0091733
alpha (deg) | Cl | Cd | Cm | Cl/Cd
-19.5 | -0.534 | 0.22579 | -0.027 | -2.364
-19 | -0.576 | 0.20931 | -0.028 | -2.752
-18.5 | -0.615 | 0.19338 | -0.029 | -3.18
-18 | -0.651 | 0.1812 | -0.03 | -3.59
-17.5 | -0.682 | 0.16866 | -0.03 | -4.046
-17 | -0.71 | 0.15748 | -0.031 | -4.511
-16.5 | -0.735 | 0.1468 | -0.032 | -5.004
-16 | -0.754 | 0.13706 | -0.033 | -5.503
-15.5 | -0.769 | 0.12812 | -0.034 | -6.004
-15 | -0.778 | 0.11949 | -0.035 | -6.51
-14.5 | -0.781 | 0.11152 | -0.036 | -7.006
-14 | -0.781 | 0.10387 | -0.037 | -7.515
-13.5 | -0.775 | 0.09688 | -0.038 | -8.004
-13 | -0.766 | 0.08985 | -0.04 | -8.53
-12.5 | -0.754 | 0.08272 | -0.041 | -9.111
-12 | -0.737 | 0.0759 | -0.043 | -9.714
-11.5 | -0.718 | 0.06855 | -0.046 | -10.479
-11 | -0.697 | 0.06062 | -0.049 | -11.503
-10.5 | -0.676 | 0.05181 | -0.052 | -13.038
-10 | -0.654 | 0.04167 | -0.056 | -15.693
-9.5 | -0.645 | 0.02718 | -0.062 | -23.719
-9 | -0.633 | 0.01768 | -0.068 | -35.784
-8.5 | -0.6 | 0.01472 | -0.07 | -40.792
-8 | -0.554 | 0.01363 | -0.072 | -40.628
-7.5 | -0.501 | 0.0129 | -0.072 | -38.849
-7 | -0.445 | 0.01233 | -0.073 | -36.123
-6.5 | -0.388 | 0.01126 | -0.073 | -34.447
-6 | -0.329 | 0.01129 | -0.074 | -29.114
-5.5 | -0.269 | 0.01141 | -0.074 | -23.532
-5 | -0.208 | 0.01105 | -0.075 | -18.793
-4.5 | -0.146 | 0.01128 | -0.075 | -12.935
-4 | -0.084 | 0.01091 | -0.076 | -7.677
-3.5 | -0.021 | 0.01124 | -0.076 | -1.888
-3 | 0.042 | 0.01097 | -0.077 | 3.79
-2.5 | 0.105 | 0.01073 | -0.077 | 9.744
-2 | 0.168 | 0.01057 | -0.077 | 15.863
-1.5 | 0.231 | 0.01107 | -0.078 | 20.863
-1 | 0.294 | 0.01055 | -0.078 | 27.871
-0.5 | 0.357 | 0.00949 | -0.079 | 37.6
0 | 0.419 | 0.00961 | -0.079 | 43.641
0.5 | 0.482 | 0.00961 | -0.079 | 50.121
1 | 0.544 | 0.00912 | -0.08 | 59.687
1.5 | 0.607 | 0.00918 | -0.08 | 66.034
2 | 0.669 | 0.00857 | -0.081 | 78.012
2.5 | 0.73 | 0.00875 | -0.081 | 83.471
3 | 0.792 | 0.00886 | -0.081 | 89.354
3.5 | 0.853 | 0.00869 | -0.082 | 98.155
4 | 0.913 | 0.01005 | -0.082 | 90.872
4.5 | 0.973 | 0.0104 | -0.082 | 93.532
5 | 1.032 | 0.01093 | -0.083 | 94.39
5.5 | 1.089 | 0.01156 | -0.083 | 94.27
6 | 1.146 | 0.0123 | -0.083 | 93.134
6.5 | 1.2 | 0.01324 | -0.084 | 90.611
7 | 1.252 | 0.01454 | -0.084 | 86.084
7.5 | 1.3 | 0.01675 | -0.084 | 77.586
8 | 1.344 | 0.01893 | -0.084 | 71.004
8.5 | 1.387 | 0.02043 | -0.084 | 67.913
9 | 1.426 | 0.02187 | -0.084 | 65.226
9.5 | 1.462 | 0.02334 | -0.084 | 62.623
10 | 1.493 | 0.02498 | -0.084 | 59.76
10.5 | 1.519 | 0.0268 | -0.084 | 56.68
11 | 1.539 | 0.02891 | -0.084 | 53.212
11.5 | 1.552 | 0.03136 | -0.083 | 49.478
12 | 1.559 | 0.03426 | -0.083 | 45.493
12.5 | 1.558 | 0.03769 | -0.082 | 41.342
13 | 1.551 | 0.04192 | -0.082 | 36.989
13.5 | 1.536 | 0.04693 | -0.081 | 32.728
14 | 1.511 | 0.05337 | -0.08 | 28.319
14.5 | 1.476 | 0.06159 | -0.078 | 23.967
15 | 1.433 | 0.07192 | -0.076 | 19.92
15.5 | 1.381 | 0.08516 | -0.074 | 16.218
16 | 1.313 | 0.10531 | -0.068 | 12.47
16.5 | 1.245 | 0.12706 | -0.062 | 9.8
17 | 1.188 | 0.14331 | -0.057 | 8.29

## 30. Re 500k Mach 0.25 (2)
BIGFOIL.COM POLAR EXPORT
NACA3414
NACA3414 |  |  |  | Cl Max: | 1.3024 | at alpha= | 14.5 | deg
XFOIL ncrit=9 |  |  |  | L/D Max: | 94.7166 | at alpha= | 5.5 | deg
Re: | 500000 |  |  | Cd Min: | 0.1747 | at alpha= | -16.5 | deg
Mach: | 0.25 |  |  | Cl=0 at alpha= | -3.4261 | deg
|  |  |  | @ Cl=0.1, Cd= | 0.0087972
|  |  |  | @ Cl=0.4, Cd= | 0.0074837
|  |  |  | @ Cl=0.6, Cd= | 0.008217
alpha (deg) | Cl | Cd | Cm | Cl/Cd
-16.5 | -0.4518 | 0.1747 | -0.0255 | -2.5861
-16 | -0.4336 | 0.16993 | -0.0267 | -2.5516
-14 | -0.6495 | 0.08711 | -0.0624 | -7.4561
-13.5 | -0.7701 | 0.0614 | -0.0788 | -12.5423
-13 | -0.8233 | 0.04772 | -0.0877 | -17.2527
-12.5 | -0.8676 | 0.03874 | -0.0907 | -22.3955
-12 | -0.9144 | 0.03418 | -0.0847 | -26.7525
-11.5 | -0.9519 | 0.0317 | -0.0745 | -30.0284
-11 | -0.9111 | 0.02735 | -0.077 | -33.3126
-10.5 | -0.8528 | 0.0247 | -0.0795 | -34.5263
-10 | -0.8004 | 0.02225 | -0.0801 | -35.973
-9.5 | -0.733 | 0.02034 | -0.0829 | -36.0374
-9 | -0.6784 | 0.01857 | -0.0827 | -36.532
-8.5 | -0.6046 | 0.01721 | -0.0859 | -35.1307
-8 | -0.5449 | 0.01581 | -0.0863 | -34.4655
-7.5 | -0.4698 | 0.01452 | -0.0896 | -32.3554
-7 | -0.409 | 0.01349 | -0.0898 | -30.3188
-6.5 | -0.3398 | 0.01253 | -0.0917 | -27.1189
-6 | -0.2848 | 0.01181 | -0.0907 | -24.1152
-5.5 | -0.2287 | 0.01116 | -0.0898 | -20.4928
-5 | -0.1725 | 0.01062 | -0.0889 | -16.2429
-4.5 | -0.1173 | 0.01011 | -0.0879 | -11.6024
-4 | -0.062 | 0.00972 | -0.0869 | -6.3786
-3.5 | -0.0077 | 0.00935 | -0.0857 | -0.82353
-3 | 0.0444 | 0.00906 | -0.084 | 4.9007
-2.5 | 0.0967 | 0.00881 | -0.0824 | 10.9762
-2 | 0.1484 | 0.00861 | -0.0807 | 17.2358
-1.5 | 0.1986 | 0.0084 | -0.0788 | 23.6429
-1 | 0.2472 | 0.00816 | -0.0765 | 30.2941
-0.5 | 0.2927 | 0.00785 | -0.0737 | 37.2866
0 | 0.337 | 0.00763 | -0.0704 | 44.1678
0.5 | 0.3816 | 0.00747 | -0.0669 | 51.0843
1 | 0.4353 | 0.00751 | -0.0652 | 57.9627
1.5 | 0.52 | 0.00782 | -0.0702 | 66.4962
2 | 0.6006 | 0.00822 | -0.0746 | 73.0657
2.5 | 0.6855 | 0.00863 | -0.08 | 79.4322
3 | 0.7734 | 0.00894 | -0.0861 | 86.5101
3.5 | 0.836 | 0.00919 | -0.0871 | 90.9684
4 | 0.8733 | 0.00944 | -0.0828 | 92.5106
4.5 | 0.911 | 0.00973 | -0.0784 | 93.628
5 | 0.9481 | 0.01008 | -0.0739 | 94.0575
5.5 | 0.986 | 0.01041 | -0.0695 | 94.7166
6 | 1.0207 | 0.01085 | -0.0645 | 94.0737
6.5 | 1.0533 | 0.01138 | -0.0592 | 92.5571
7 | 1.0798 | 0.01198 | -0.0527 | 90.1336
7.5 | 1.1052 | 0.01275 | -0.0463 | 86.6824
8 | 1.1319 | 0.01368 | -0.0405 | 82.7412
8.5 | 1.1558 | 0.01486 | -0.0346 | 77.7793
9 | 1.1784 | 0.01623 | -0.0289 | 72.6063
9.5 | 1.1998 | 0.01779 | -0.0235 | 67.4424
10 | 1.219 | 0.01962 | -0.0183 | 62.1305
10.5 | 1.2381 | 0.02164 | -0.0136 | 57.2135
11 | 1.2534 | 0.02409 | -0.0092 | 52.0299
11.5 | 1.2672 | 0.02689 | -0.0054 | 47.1253
12 | 1.2807 | 0.03001 | -0.0022 | 42.6758
12.5 | 1.2916 | 0.03361 | 0.0004 | 38.429
13 | 1.2953 | 0.03812 | 0.0025 | 33.9795
13.5 | 1.3015 | 0.04276 | 0.0039 | 30.4373
14 | 1.3007 | 0.04835 | 0.0047 | 26.9018
14.5 | 1.3024 | 0.05398 | 0.005 | 24.1275
15 | 1.2942 | 0.06085 | 0.0047 | 21.2687
15.5 | 1.2943 | 0.0671 | 0.0042 | 19.2891
16 | 1.289 | 0.07413 | 0.0031 | 17.3884
16.5 | 1.2806 | 0.08162 | 0.0017 | 15.6898
17 | 1.2761 | 0.08893 | 0.0001 | 14.3495
17.5 | 1.2699 | 0.09663 | -0.002 | 13.1419
18 | 1.2627 | 0.10429 | -0.0042 | 12.1076
18.5 | 1.2541 | 0.1129 | -0.0075 | 11.1081
19 | 1.2448 | 0.12169 | -0.0111 | 10.2293
19.5 | 1.238 | 0.13023 | -0.015 | 9.5063

## 31. Re 500k Mach 0.50 (1)
BIGFOIL.COM POLAR EXPORT
NACA3414
NACA3414 |  |  |  | Cl Max: | 1.424 | at alpha= | 8.5 | deg
JavaFoil+Calcfoil stall+Eppler ext transition |  |  |  | L/D Max: | 88.292 | at alpha= | 4.5 | deg
Re: | 500000 |  |  | Cd Min: | 0.0089 | at alpha= | 1 | deg
Mach: | 0.5 |  |  | Cl=0 at alpha= | -3.3286 | deg
|  |  |  | @ Cl=0.1, Cd= | 0.011011
|  |  |  | @ Cl=0.4, Cd= | 0.010391
|  |  |  | @ Cl=0.6, Cd= | 0.008948
alpha (deg) | Cl | Cd | Cm | Cl/Cd
-20 | -0.918 | 0.23261 | -0.041 | -3.945
-19.5 | -0.891 | 0.2277 | -0.041 | -3.913
-19 | -0.863 | 0.22734 | -0.04 | -3.795
-18.5 | -0.836 | 0.22146 | -0.041 | -3.775
-18 | -0.809 | 0.20873 | -0.041 | -3.877
-17.5 | -0.781 | 0.21026 | -0.04 | -3.714
-17 | -0.754 | 0.20601 | -0.04 | -3.661
-16.5 | -0.726 | 0.1963 | -0.04 | -3.699
-16 | -0.699 | 0.18956 | -0.04 | -3.687
-15.5 | -0.672 | 0.18533 | -0.04 | -3.626
-15 | -0.644 | 0.17431 | -0.039 | -3.694
-14.5 | -0.617 | 0.17017 | -0.04 | -3.624
-14 | -0.589 | 0.16939 | -0.039 | -3.475
-13.5 | -0.561 | 0.16148 | -0.039 | -3.477
-13 | -0.534 | 0.15293 | -0.038 | -3.489
-12.5 | -0.506 | 0.14868 | -0.038 | -3.404
-12 | -0.478 | 0.14196 | -0.037 | -3.37
-11.5 | -0.451 | 0.13633 | -0.036 | -3.305
-11 | -0.423 | 0.12747 | -0.036 | -3.32
-10.5 | -0.395 | 0.12108 | -0.035 | -3.266
-10 | -0.368 | 0.10985 | -0.034 | -3.348
-9.5 | -0.34 | 0.08766 | -0.032 | -3.878
-9 | -0.493 | 0.06722 | -0.042 | -7.328
-8.5 | -0.498 | 0.05755 | -0.049 | -8.65
-8 | -0.485 | 0.04626 | -0.057 | -10.481
-7.5 | -0.469 | 0.03165 | -0.067 | -14.823
-7 | -0.463 | 0.0165 | -0.078 | -28.053
-6.5 | -0.418 | 0.01404 | -0.081 | -29.799
-6 | -0.359 | 0.01311 | -0.082 | -27.409
-5.5 | -0.296 | 0.0122 | -0.083 | -24.239
-5 | -0.23 | 0.01105 | -0.083 | -20.787
-4.5 | -0.162 | 0.01109 | -0.084 | -14.594
-4 | -0.093 | 0.01122 | -0.085 | -8.3
-3.5 | -0.024 | 0.01091 | -0.085 | -2.167
-3 | 0.046 | 0.01114 | -0.086 | 4.161
-2.5 | 0.117 | 0.01097 | -0.086 | 10.635
-2 | 0.187 | 0.01045 | -0.086 | 17.92
-1.5 | 0.258 | 0.01089 | -0.087 | 23.674
-1 | 0.328 | 0.01084 | -0.087 | 30.274
-0.5 | 0.398 | 0.01042 | -0.088 | 38.22
0 | 0.468 | 0.00941 | -0.088 | 49.688
0.5 | 0.537 | 0.00938 | -0.089 | 57.255
1 | 0.607 | 0.0089 | -0.089 | 68.197
1.5 | 0.676 | 0.00987 | -0.09 | 68.458
2 | 0.745 | 0.01002 | -0.09 | 74.309
2.5 | 0.813 | 0.01031 | -0.09 | 78.876
3 | 0.881 | 0.01053 | -0.091 | 83.631
3.5 | 0.948 | 0.01102 | -0.091 | 86.043
4 | 1.014 | 0.0115 | -0.091 | 88.196
4.5 | 1.078 | 0.01222 | -0.092 | 88.292
5 | 1.141 | 0.01309 | -0.092 | 87.188
5.5 | 1.201 | 0.01419 | -0.092 | 84.636
6 | 1.257 | 0.01563 | -0.093 | 80.433
6.5 | 1.307 | 0.01814 | -0.093 | 72.037
7 | 1.349 | 0.02158 | -0.092 | 62.492
7.5 | 1.385 | 0.02408 | -0.092 | 57.509
8 | 1.411 | 0.02657 | -0.092 | 53.115
8.5 | 1.424 | 0.02951 | -0.091 | 48.246
9 | 1.411 | 0.03323 | -0.091 | 42.462
9.5 | 1.357 | 0.03851 | -0.09 | 35.246
10 | 1.184 | 0.05114 | -0.085 | 23.147
10.5 | 0.757 | 0.10033 | -0.038 | 7.547
11 | 0.785 | 0.12266 | -0.042 | 6.4
11.5 | 0.813 | 0.13406 | -0.044 | 6.061
12 | 0.84 | 0.14017 | -0.046 | 5.993
12.5 | 0.868 | 0.15045 | -0.048 | 5.768
13 | 0.894 | 0.1586 | -0.048 | 5.639
13.5 | 0.922 | 0.16271 | -0.05 | 5.667

## 32. Re 500k Mach 0.50 (2)
BIGFOIL.COM POLAR EXPORT
NACA3414
NACA3414 |  |  |  | Cl Max: | 1.1953 | at alpha= | 10.5 | deg
XFOIL ncrit=9 |  |  |  | L/D Max: | 87.018 | at alpha= | 4.5 | deg
Re: | 500000 |  |  | Cd Min: | 0.23419 | at alpha= | -19.5 | deg
Mach: | 0.5 |  |  | Cl=0 at alpha= | -3.3625 | deg
|  |  |  | @ Cl=0.1, Cd= | 0.0097168
|  |  |  | @ Cl=0.4, Cd= | 0.0087031
|  |  |  | @ Cl=0.6, Cd= | 0.0088445
alpha (deg) | Cl | Cd | Cm | Cl/Cd
-19.5 | -0.5507 | 0.23419 | -0.0054 | -2.3515
-19 | -0.5299 | 0.2277 | -0.0087 | -2.3272
-18.5 | -0.5164 | 0.219 | -0.0142 | -2.358
-18 | -0.4964 | 0.21175 | -0.0169 | -2.3443
-17.5 | -0.4752 | 0.2057 | -0.0193 | -2.3102
-17 | -0.463 | 0.19749 | -0.0242 | -2.3444
-16.5 | -0.4453 | 0.1902 | -0.0266 | -2.3412
-16 | -0.4249 | 0.18437 | -0.0282 | -2.3046
-15.5 | -0.4097 | 0.17739 | -0.0309 | -2.3096
-15 | -0.4035 | 0.16865 | -0.0349 | -2.3925
-14.5 | -0.3829 | 0.16343 | -0.0353 | -2.3429
-14 | -0.3784 | 0.1554 | -0.039 | -2.435
-13 | -0.3697 | 0.13833 | -0.043 | -2.6726
-12.5 | -0.3592 | 0.13226 | -0.0432 | -2.7159
-12 | -0.3606 | 0.12429 | -0.0446 | -2.9013
-11.5 | -0.3679 | 0.11582 | -0.0461 | -3.1765
-11 | -0.3967 | 0.1038 | -0.0493 | -3.8218
-10.5 | -0.4013 | 0.09875 | -0.048 | -4.0638
-10 | -0.4116 | 0.09078 | -0.0502 | -4.534
-9.5 | -0.4428 | 0.07299 | -0.0658 | -6.0666
-9 | -0.5296 | 0.04678 | -0.0934 | -11.3211
-8.5 | -0.5493 | 0.03073 | -0.1176 | -17.875
-8 | -0.5325 | 0.02496 | -0.1185 | -21.3341
-7.5 | -0.4816 | 0.0198 | -0.12 | -24.3232
-7 | -0.4261 | 0.0173 | -0.1176 | -24.6301
-6.5 | -0.3684 | 0.01544 | -0.1148 | -23.8601
-6 | -0.309 | 0.01398 | -0.1119 | -22.103
-5.5 | -0.2509 | 0.01291 | -0.1087 | -19.4345
-5 | -0.1934 | 0.01206 | -0.1054 | -16.0365
-4.5 | -0.1338 | 0.01138 | -0.1025 | -11.7575
-4 | -0.0739 | 0.01078 | -0.0999 | -6.8553
-3.5 | -0.016 | 0.01036 | -0.0969 | -1.5444
-3 | 0.0422 | 0.01 | -0.0942 | 4.22
-2.5 | 0.099 | 0.00972 | -0.0914 | 10.1852
-2 | 0.1558 | 0.00954 | -0.0886 | 16.3312
-1.5 | 0.2112 | 0.00937 | -0.0856 | 22.54
-1 | 0.2664 | 0.00925 | -0.0827 | 28.8
-0.5 | 0.3202 | 0.0091 | -0.0797 | 35.1868
0 | 0.3705 | 0.00885 | -0.076 | 41.8644
0.5 | 0.4187 | 0.00861 | -0.0717 | 48.6295
1 | 0.4661 | 0.00845 | -0.0669 | 55.1598
1.5 | 0.5298 | 0.0085 | -0.0651 | 62.3294
2 | 0.6378 | 0.00903 | -0.0726 | 70.6312
2.5 | 0.7377 | 0.00955 | -0.0785 | 77.2461
3 | 0.8399 | 0.01003 | -0.085 | 83.7388
3.5 | 0.8987 | 0.01039 | -0.0828 | 86.4966
4 | 0.9327 | 0.01072 | -0.0756 | 87.0056
4.5 | 0.9659 | 0.0111 | -0.068 | 87.018
5 | 0.9941 | 0.01147 | -0.0594 | 86.6696
5.5 | 1.0226 | 0.01204 | -0.0511 | 84.9336
6 | 1.0537 | 0.0128 | -0.0435 | 82.3203
6.5 | 1.0832 | 0.01382 | -0.036 | 78.3792
7 | 1.1113 | 0.01514 | -0.0289 | 73.4016
7.5 | 1.1344 | 0.0169 | -0.0218 | 67.1243
8 | 1.153 | 0.01918 | -0.0151 | 60.1147
8.5 | 1.1685 | 0.02199 | -0.0091 | 53.1378
9 | 1.1805 | 0.02541 | -0.0038 | 46.4581
9.5 | 1.1881 | 0.02958 | 0.0005 | 40.1657
10 | 1.1938 | 0.03434 | 0.0038 | 34.7641
10.5 | 1.1953 | 0.03981 | 0.0062 | 30.0251
11 | 1.1931 | 0.04594 | 0.0077 | 25.9708
11.5 | 1.1919 | 0.05227 | 0.0088 | 22.8028
12 | 1.1855 | 0.05928 | 0.0092 | 19.9983
12.5 | 1.1792 | 0.0666 | 0.009 | 17.7057
13 | 1.1715 | 0.07429 | 0.0083 | 15.7693
13.5 | 1.1621 | 0.08253 | 0.0069 | 14.0809
14 | 1.148 | 0.09163 | 0.0045 | 12.5286
14.5 | 1.1299 | 0.1017 | 0.001 | 11.1101
15 | 1.1101 | 0.11245 | -0.0036 | 9.8719
15.5 | 1.0897 | 0.12378 | -0.0092 | 8.8035

## 33. Re 750k Mach 0.00 (1)
BIGFOIL.COM POLAR EXPORT
NACA3414
NACA3414 |  |  |  | Cl Max: | 1.633 | at alpha= | 14 | deg
JavaFoil+Calcfoil stall+Eppler ext transition |  |  |  | L/D Max: | 117.54 | at alpha= | 5 | deg
Re: | 750000 |  |  | Cd Min: | 0.00828 | at alpha= | 4 | deg
Mach: | 0 |  |  | Cl=0 at alpha= | -3.3279 | deg
|  |  |  | @ Cl=0.1, Cd= | 0.010464
|  |  |  | @ Cl=0.4, Cd= | 0.00884
|  |  |  | @ Cl=0.6, Cd= | 0.008498
alpha (deg) | Cl | Cd | Cm | Cl/Cd
-20 | -0.876 | 0.17535 | -0.033 | -4.995
-19.5 | -0.885 | 0.16626 | -0.034 | -5.324
-19 | -0.893 | 0.15784 | -0.034 | -5.657
-18.5 | -0.899 | 0.14991 | -0.035 | -5.997
-18 | -0.903 | 0.14168 | -0.035 | -6.376
-17.5 | -0.906 | 0.13416 | -0.036 | -6.75
-17 | -0.906 | 0.1266 | -0.037 | -7.155
-16.5 | -0.904 | 0.11915 | -0.038 | -7.585
-16 | -0.9 | 0.1119 | -0.039 | -8.039
-15.5 | -0.893 | 0.10465 | -0.04 | -8.532
-15 | -0.883 | 0.09745 | -0.041 | -9.06
-14.5 | -0.87 | 0.09047 | -0.042 | -9.621
-14 | -0.856 | 0.08339 | -0.044 | -10.267
-13.5 | -0.84 | 0.07619 | -0.045 | -11.022
-13 | -0.822 | 0.06867 | -0.047 | -11.969
-12.5 | -0.803 | 0.06071 | -0.049 | -13.229
-12 | -0.784 | 0.05227 | -0.052 | -14.991
-11.5 | -0.766 | 0.04277 | -0.055 | -17.9
-11 | -0.756 | 0.03014 | -0.059 | -25.096
-10.5 | -0.745 | 0.02079 | -0.063 | -35.842
-10 | -0.725 | 0.01579 | -0.066 | -45.874
-9.5 | -0.689 | 0.01395 | -0.067 | -49.428
-9 | -0.645 | 0.01304 | -0.068 | -49.493
-8.5 | -0.596 | 0.01236 | -0.069 | -48.226
-8 | -0.544 | 0.01184 | -0.07 | -45.981
-7.5 | -0.49 | 0.0108 | -0.07 | -45.398
-7 | -0.434 | 0.01083 | -0.071 | -40.101
-6.5 | -0.377 | 0.011 | -0.071 | -34.317
-6 | -0.32 | 0.01064 | -0.072 | -30.025
-5.5 | -0.261 | 0.01082 | -0.072 | -24.097
-5 | -0.201 | 0.01057 | -0.072 | -19.061
-4.5 | -0.142 | 0.01082 | -0.073 | -13.078
-4 | -0.081 | 0.01053 | -0.073 | -7.709
-3.5 | -0.021 | 0.01036 | -0.074 | -1.985
-3 | 0.04 | 0.01012 | -0.074 | 3.982
-2.5 | 0.101 | 0.01047 | -0.075 | 9.673
-2 | 0.162 | 0.01028 | -0.075 | 15.798
-1.5 | 0.224 | 0.01018 | -0.075 | 21.978
-1 | 0.285 | 0.00966 | -0.076 | 29.475
-0.5 | 0.346 | 0.00875 | -0.076 | 39.504
0 | 0.406 | 0.00885 | -0.077 | 45.885
0.5 | 0.467 | 0.00891 | -0.077 | 52.403
1 | 0.527 | 0.00845 | -0.077 | 62.459
1.5 | 0.588 | 0.00849 | -0.078 | 69.251
2 | 0.648 | 0.00853 | -0.078 | 76
2.5 | 0.708 | 0.00864 | -0.079 | 82.017
3 | 0.768 | 0.00835 | -0.079 | 91.988
3.5 | 0.827 | 0.00861 | -0.079 | 96.146
4 | 0.886 | 0.00828 | -0.08 | 107.081
4.5 | 0.945 | 0.00863 | -0.08 | 109.473
5 | 1.002 | 0.00853 | -0.08 | 117.54
5.5 | 1.059 | 0.00992 | -0.081 | 106.719
6 | 1.114 | 0.01047 | -0.081 | 106.445
6.5 | 1.168 | 0.01119 | -0.081 | 104.419
7 | 1.221 | 0.01212 | -0.082 | 100.696
7.5 | 1.271 | 0.01355 | -0.082 | 93.804
8 | 1.317 | 0.01584 | -0.082 | 83.144
8.5 | 1.362 | 0.01723 | -0.082 | 79.037
9 | 1.405 | 0.01833 | -0.082 | 76.632
9.5 | 1.445 | 0.01946 | -0.082 | 74.259
10 | 1.482 | 0.02064 | -0.082 | 71.816
10.5 | 1.516 | 0.02191 | -0.082 | 69.202
11 | 1.546 | 0.02329 | -0.082 | 66.354
11.5 | 1.571 | 0.02486 | -0.082 | 63.198
12 | 1.592 | 0.0266 | -0.082 | 59.863
12.5 | 1.609 | 0.02855 | -0.082 | 56.371
13 | 1.622 | 0.03084 | -0.082 | 52.604
13.5 | 1.63 | 0.03348 | -0.081 | 48.701
14 | 1.633 | 0.03657 | -0.081 | 44.665
14.5 | 1.63 | 0.04012 | -0.081 | 40.638
15 | 1.623 | 0.04429 | -0.08 | 36.634
15.5 | 1.611 | 0.04915 | -0.079 | 32.772
16 | 1.594 | 0.0549 | -0.078 | 29.034
16.5 | 1.574 | 0.06147 | -0.078 | 25.607
17 | 1.55 | 0.06905 | -0.077 | 22.453
17.5 | 1.524 | 0.07756 | -0.075 | 19.652
18 | 1.497 | 0.08657 | -0.074 | 17.288
18.5 | 1.467 | 0.09671 | -0.073 | 15.164
19 | 1.432 | 0.10912 | -0.071 | 13.125

## 34. Re 750k Mach 0.00 (2)
BIGFOIL.COM POLAR EXPORT
NACA3414
NACA3414 |  |  |  | Cl Max: | 1.4316 | at alpha= | 15.5 | deg
XFOIL ncrit=9 |  |  |  | L/D Max: | 109.019 | at alpha= | 5.5 | deg
Re: | 750000 |  |  | Cd Min: | 0.1087 | at alpha= | 20 | deg
Mach: | 0 |  |  | Cl=0 at alpha= | -3.4241 | deg
|  |  |  | @ Cl=0.1, Cd= | 0.0076696
|  |  |  | @ Cl=0.4, Cd= | 0.0066111
|  |  |  | @ Cl=0.6, Cd= | 0.0070678
alpha (deg) | Cl | Cd | Cm | Cl/Cd
-18 | -0.8459 | 0.10302 | -0.0548 | -8.211
-17.5 | -0.9029 | 0.08599 | -0.0645 | -10.5001
-17 | -0.9506 | 0.07191 | -0.0726 | -13.2193
-16.5 | -0.9913 | 0.05945 | -0.0798 | -16.6745
-16 | -1.0235 | 0.04833 | -0.0864 | -21.1773
-15.5 | -1.0421 | 0.03975 | -0.0913 | -26.2164
-15 | -1.0562 | 0.03356 | -0.0929 | -31.472
-14.5 | -1.0726 | 0.02945 | -0.0899 | -36.4211
-14 | -1.107 | 0.02678 | -0.08 | -41.3368
-13.5 | -1.1367 | 0.02539 | -0.0675 | -44.7696
-13 | -1.0892 | 0.02363 | -0.0687 | -46.0939
-12.5 | -1.0322 | 0.02203 | -0.0711 | -46.8543
-12 | -0.9798 | 0.02024 | -0.0725 | -48.4091
-11.5 | -0.9183 | 0.01895 | -0.0752 | -48.4591
-11 | -0.8624 | 0.0179 | -0.0761 | -48.1788
-10.5 | -0.803 | 0.01651 | -0.0781 | -48.6372
-10 | -0.7343 | 0.01563 | -0.0813 | -46.9802
-9.5 | -0.6817 | 0.01449 | -0.0814 | -47.0462
-9 | -0.6131 | 0.01361 | -0.0844 | -45.0478
-8.5 | -0.542 | 0.01271 | -0.0879 | -42.6436
-8 | -0.4882 | 0.01191 | -0.0876 | -40.9908
-7.5 | -0.4305 | 0.01123 | -0.0881 | -38.3348
-7 | -0.3703 | 0.01062 | -0.089 | -34.8682
-6.5 | -0.3188 | 0.01013 | -0.0879 | -31.4709
-6 | -0.2666 | 0.00967 | -0.087 | -27.5698
-5.5 | -0.2142 | 0.00925 | -0.0862 | -23.1568
-5 | -0.1619 | 0.0089 | -0.0852 | -18.191
-4.5 | -0.1099 | 0.00859 | -0.0842 | -12.7939
-4 | -0.0584 | 0.00831 | -0.083 | -7.0277
-3.5 | -0.0077 | 0.00806 | -0.0817 | -0.95533
-3 | 0.043 | 0.00785 | -0.0804 | 5.4777
-2.5 | 0.0932 | 0.00769 | -0.079 | 12.1196
-2 | 0.1432 | 0.00754 | -0.0775 | 18.992
-1.5 | 0.1924 | 0.00742 | -0.0759 | 25.9299
-1 | 0.2411 | 0.00726 | -0.0742 | 33.2094
-0.5 | 0.2872 | 0.00704 | -0.072 | 40.7955
0 | 0.3324 | 0.00682 | -0.0696 | 48.739
0.5 | 0.3768 | 0.00667 | -0.0669 | 56.4918
1 | 0.4201 | 0.00656 | -0.0638 | 64.0396
1.5 | 0.4726 | 0.00655 | -0.0625 | 72.1527
2 | 0.5528 | 0.00685 | -0.0674 | 80.7007
2.5 | 0.6308 | 0.00721 | -0.072 | 87.4896
3 | 0.7051 | 0.00755 | -0.0758 | 93.3907
3.5 | 0.7822 | 0.00786 | -0.0804 | 99.5165
4 | 0.8656 | 0.00815 | -0.0864 | 106.2086
4.5 | 0.9027 | 0.00839 | -0.0826 | 107.5924
5 | 0.9404 | 0.00865 | -0.0788 | 108.7168
5.5 | 0.9779 | 0.00897 | -0.0751 | 109.019
6 | 1.0139 | 0.00938 | -0.071 | 108.0917
6.5 | 1.0486 | 0.00988 | -0.0668 | 106.1336
7 | 1.0818 | 0.01046 | -0.0623 | 103.4226
7.5 | 1.1122 | 0.01114 | -0.0574 | 99.8384
8 | 1.1367 | 0.01189 | -0.0514 | 95.6013
9 | 1.1879 | 0.01371 | -0.0407 | 86.6448
10 | 1.2401 | 0.01588 | -0.0313 | 78.0919
10.5 | 1.2652 | 0.01714 | -0.0269 | 73.8156
11 | 1.2903 | 0.01849 | -0.0229 | 69.7837
11.5 | 1.3138 | 0.02003 | -0.0191 | 65.5916
12 | 1.3364 | 0.02174 | -0.0155 | 61.4719
12.5 | 1.357 | 0.02372 | -0.0122 | 57.2091
13 | 1.3736 | 0.02613 | -0.009 | 52.5679
13.5 | 1.3925 | 0.02857 | -0.0065 | 48.7399
14 | 1.4054 | 0.03164 | -0.0041 | 44.4185
14.5 | 1.4173 | 0.03505 | -0.0023 | 40.4365
15 | 1.4227 | 0.03929 | -0.0008 | 36.2102
15.5 | 1.4316 | 0.04346 | 0.0001 | 32.9406
16 | 1.4286 | 0.04913 | 0.0005 | 29.078
16.5 | 1.4306 | 0.05452 | 0.0005 | 26.2399
17 | 1.4276 | 0.06073 | 0 | 23.5073
17.5 | 1.4216 | 0.06749 | -0.001 | 21.0639
18 | 1.4019 | 0.07624 | -0.0028 | 18.388
18.5 | 1.3967 | 0.08328 | -0.0044 | 16.7711
19 | 1.386 | 0.09124 | -0.0065 | 15.1907
19.5 | 1.3737 | 0.09953 | -0.009 | 13.8019
20 | 1.3568 | 0.1087 | -0.0122 | 12.4821

## 35. Re 750k Mach 0.10 (1)
BIGFOIL.COM POLAR EXPORT
NACA3414
NACA3414 |  |  |  | Cl Max: | 1.622 | at alpha= | 13.5 | deg
JavaFoil+Calcfoil stall+Eppler ext transition |  |  |  | L/D Max: | 117.305 | at alpha= | 5 | deg
Re: | 750000 |  |  | Cd Min: | 0.00822 | at alpha= | 2.5 | deg
Mach: | 0.1 |  |  | Cl=0 at alpha= | -3.3279 | deg
|  |  |  | @ Cl=0.1, Cd= | 0.010508
|  |  |  | @ Cl=0.4, Cd= | 0.0088769
|  |  |  | @ Cl=0.6, Cd= | 0.0085275
alpha (deg) | Cl | Cd | Cm | Cl/Cd
-20 | -0.837 | 0.17969 | -0.032 | -4.66
-19.5 | -0.85 | 0.17062 | -0.033 | -4.981
-19 | -0.861 | 0.16158 | -0.034 | -5.327
-18.5 | -0.87 | 0.15309 | -0.034 | -5.683
-18 | -0.877 | 0.14469 | -0.035 | -6.063
-17.5 | -0.883 | 0.13681 | -0.036 | -6.451
-17 | -0.886 | 0.12896 | -0.037 | -6.867
-16.5 | -0.886 | 0.12164 | -0.037 | -7.284
-16 | -0.884 | 0.11411 | -0.038 | -7.748
-15.5 | -0.88 | 0.1068 | -0.039 | -8.239
-15 | -0.872 | 0.09965 | -0.04 | -8.748
-14.5 | -0.861 | 0.09257 | -0.042 | -9.3
-14 | -0.848 | 0.08559 | -0.043 | -9.907
-13.5 | -0.833 | 0.07835 | -0.045 | -10.631
-13 | -0.816 | 0.07092 | -0.046 | -11.506
-12.5 | -0.798 | 0.06302 | -0.049 | -12.662
-12 | -0.779 | 0.05474 | -0.051 | -14.226
-11.5 | -0.76 | 0.04555 | -0.054 | -16.685
-11 | -0.749 | 0.03313 | -0.058 | -22.615
-10.5 | -0.739 | 0.02277 | -0.062 | -32.446
-10 | -0.722 | 0.01657 | -0.066 | -43.55
-9.5 | -0.69 | 0.01422 | -0.068 | -48.491
-9 | -0.647 | 0.01318 | -0.069 | -49.037
-8.5 | -0.598 | 0.01249 | -0.069 | -47.875
-8 | -0.546 | 0.01192 | -0.07 | -45.83
-7.5 | -0.492 | 0.01086 | -0.071 | -45.303
-7 | -0.436 | 0.01091 | -0.071 | -39.988
-6.5 | -0.379 | 0.01104 | -0.072 | -34.339
-6 | -0.321 | 0.01068 | -0.072 | -30.059
-5.5 | -0.262 | 0.01091 | -0.072 | -24.028
-5 | -0.202 | 0.01057 | -0.073 | -19.142
-4.5 | -0.142 | 0.01092 | -0.073 | -13.02
-4 | -0.082 | 0.01066 | -0.074 | -7.656
-3.5 | -0.021 | 0.01037 | -0.074 | -1.993
-3 | 0.04 | 0.01016 | -0.075 | 3.986
-2.5 | 0.102 | 0.01052 | -0.075 | 9.675
-2 | 0.163 | 0.01034 | -0.075 | 15.795
-1.5 | 0.225 | 0.01026 | -0.076 | 21.906
-1 | 0.286 | 0.00968 | -0.076 | 29.551
-0.5 | 0.347 | 0.00879 | -0.077 | 39.507
0 | 0.408 | 0.00889 | -0.077 | 45.896
0.5 | 0.469 | 0.00848 | -0.077 | 55.315
1 | 0.53 | 0.00848 | -0.078 | 62.529
1.5 | 0.591 | 0.00852 | -0.078 | 69.312
2 | 0.651 | 0.00857 | -0.079 | 76.038
2.5 | 0.712 | 0.00822 | -0.079 | 86.567
3 | 0.772 | 0.0084 | -0.079 | 91.837
3.5 | 0.832 | 0.00864 | -0.08 | 96.186
4 | 0.891 | 0.00832 | -0.08 | 107.049
4.5 | 0.949 | 0.00868 | -0.08 | 109.334
5 | 1.007 | 0.00858 | -0.081 | 117.305
5.5 | 1.064 | 0.00999 | -0.081 | 106.503
6 | 1.119 | 0.01056 | -0.081 | 106.009
6.5 | 1.174 | 0.0113 | -0.082 | 103.854
7 | 1.226 | 0.01227 | -0.082 | 99.881
7.5 | 1.276 | 0.01377 | -0.082 | 92.662
8 | 1.322 | 0.01605 | -0.082 | 82.365
8.5 | 1.367 | 0.0174 | -0.082 | 78.549
9 | 1.409 | 0.01856 | -0.082 | 75.923
9.5 | 1.449 | 0.01972 | -0.082 | 73.463
10 | 1.485 | 0.02093 | -0.083 | 70.967
10.5 | 1.519 | 0.02225 | -0.083 | 68.237
11 | 1.547 | 0.02369 | -0.083 | 65.282
11.5 | 1.571 | 0.02534 | -0.082 | 62
12 | 1.591 | 0.02715 | -0.082 | 58.599
12.5 | 1.606 | 0.02925 | -0.082 | 54.908
13 | 1.616 | 0.03162 | -0.082 | 51.124
13.5 | 1.622 | 0.03447 | -0.082 | 47.063
14 | 1.622 | 0.03775 | -0.081 | 42.981
14.5 | 1.616 | 0.04159 | -0.081 | 38.862
15 | 1.605 | 0.0461 | -0.08 | 34.819
15.5 | 1.589 | 0.0514 | -0.079 | 30.92
16 | 1.569 | 0.05767 | -0.078 | 27.199
16.5 | 1.544 | 0.06488 | -0.077 | 23.801
17 | 1.516 | 0.07322 | -0.076 | 20.708
17.5 | 1.486 | 0.0825 | -0.075 | 18.01
18 | 1.454 | 0.09248 | -0.074 | 15.721
18.5 | 1.417 | 0.10471 | -0.072 | 13.534

## 36. Re 750k Mach 0.10 (2)
BIGFOIL.COM POLAR EXPORT
NACA3414
NACA3414 |  |  |  | Cl Max: | 1.4232 | at alpha= | 15.5 | deg
XFOIL ncrit=9 |  |  |  | L/D Max: | 108.529 | at alpha= | 5.5 | deg
Re: | 750000 |  |  | Cd Min: | 0.11366 | at alpha= | 20 | deg
Mach: | 0.1 |  |  | Cl=0 at alpha= | -3.4216 | deg
|  |  |  | @ Cl=0.1, Cd= | 0.007709
|  |  |  | @ Cl=0.4, Cd= | 0.0066556
|  |  |  | @ Cl=0.6, Cd= | 0.0070908
alpha (deg) | Cl | Cd | Cm | Cl/Cd
-17.5 | -0.8324 | 0.09951 | -0.0572 | -8.365
-17 | -0.8907 | 0.08257 | -0.067 | -10.7872
-16.5 | -0.9389 | 0.06871 | -0.0749 | -13.6647
-16 | -0.9809 | 0.05621 | -0.0821 | -17.4506
-15.5 | -1.0093 | 0.04563 | -0.0886 | -22.1192
-15 | -1.03 | 0.03739 | -0.0927 | -27.5475
-14.5 | -1.044 | 0.03203 | -0.0928 | -32.5944
-14 | -1.0748 | 0.02817 | -0.0865 | -38.1541
-13.5 | -1.1177 | 0.02648 | -0.073 | -42.2092
-12.5 | -1.0346 | 0.02278 | -0.0732 | -45.417
-12 | -0.9804 | 0.02126 | -0.0745 | -46.1148
-11.5 | -0.9232 | 0.01941 | -0.0767 | -47.5631
-11 | -0.8669 | 0.01823 | -0.0777 | -47.5535
-10.5 | -0.8075 | 0.01679 | -0.0795 | -48.0941
-10 | -0.7387 | 0.01583 | -0.0826 | -46.6646
-9.5 | -0.6854 | 0.01468 | -0.0826 | -46.6894
-9 | -0.6157 | 0.01384 | -0.0856 | -44.487
-8.5 | -0.5448 | 0.01282 | -0.0891 | -42.4961
-8 | -0.4907 | 0.012 | -0.0887 | -40.8917
-7 | -0.3728 | 0.01072 | -0.0897 | -34.7761
-6.5 | -0.3198 | 0.01023 | -0.0889 | -31.261
-6 | -0.2676 | 0.00974 | -0.0878 | -27.4743
-5.5 | -0.2153 | 0.00931 | -0.0868 | -23.1257
-5 | -0.1629 | 0.00894 | -0.0858 | -18.2215
-4.5 | -0.1103 | 0.00864 | -0.0848 | -12.7662
-4 | -0.0589 | 0.00834 | -0.0835 | -7.0624
-3.5 | -0.008 | 0.00809 | -0.0822 | -0.98888
-3 | 0.043 | 0.00789 | -0.0808 | 5.4499
-2.5 | 0.0934 | 0.00773 | -0.0793 | 12.0828
-2 | 0.1436 | 0.00757 | -0.0778 | 18.9696
-1 | 0.2421 | 0.0073 | -0.0745 | 33.1644
-0.5 | 0.2882 | 0.00709 | -0.0722 | 40.6488
0 | 0.3339 | 0.00686 | -0.0698 | 48.6735
0.5 | 0.3783 | 0.00672 | -0.067 | 56.2946
1 | 0.4221 | 0.00659 | -0.064 | 64.0516
1.5 | 0.474 | 0.00658 | -0.0625 | 72.0365
2 | 0.5547 | 0.00689 | -0.0674 | 80.508
3 | 0.7081 | 0.00757 | -0.0759 | 93.5403
3.5 | 0.7858 | 0.00789 | -0.0804 | 99.5944
4 | 0.8689 | 0.00819 | -0.0863 | 106.0928
4.5 | 0.9058 | 0.00844 | -0.0823 | 107.3223
5 | 0.9441 | 0.0087 | -0.0786 | 108.5172
5.5 | 0.9811 | 0.00904 | -0.0746 | 108.5288
6 | 1.0172 | 0.00945 | -0.0705 | 107.6402
6.5 | 1.0519 | 0.00995 | -0.0661 | 105.7186
7 | 1.0847 | 0.01055 | -0.0615 | 102.8152
7.5 | 1.1131 | 0.01124 | -0.0561 | 99.0302
8.5 | 1.1635 | 0.01289 | -0.0445 | 90.2638
9 | 1.1899 | 0.01387 | -0.0394 | 85.7895
9.5 | 1.2156 | 0.01497 | -0.0344 | 81.2024
10 | 1.2407 | 0.01619 | -0.0297 | 76.6337
10.5 | 1.2667 | 0.01745 | -0.0255 | 72.5903
11 | 1.2906 | 0.01892 | -0.0213 | 68.2135
11.5 | 1.3135 | 0.02056 | -0.0174 | 63.8862
12 | 1.3359 | 0.02236 | -0.0139 | 59.7451
12.5 | 1.3564 | 0.02445 | -0.0106 | 55.4765
13 | 1.373 | 0.02697 | -0.0076 | 50.9084
13.5 | 1.3885 | 0.02977 | -0.005 | 46.6409
14 | 1.4023 | 0.03293 | -0.0028 | 42.5843
14.5 | 1.4105 | 0.03681 | -0.001 | 38.3184
15 | 1.4171 | 0.04114 | 0.0002 | 34.4458
15.5 | 1.4232 | 0.04575 | 0.001 | 31.1082
16 | 1.4153 | 0.05217 | 0.0011 | 27.1286
16.5 | 1.4195 | 0.05747 | 0.0009 | 24.6998
17 | 1.4144 | 0.06409 | 0.0002 | 22.069
17.5 | 1.4043 | 0.07151 | -0.0011 | 19.6378
18 | 1.3879 | 0.07996 | -0.003 | 17.3574
18.5 | 1.3803 | 0.08746 | -0.0048 | 15.7821
19 | 1.3685 | 0.0957 | -0.0072 | 14.2999
19.5 | 1.3555 | 0.10422 | -0.0099 | 13.0061
20 | 1.3376 | 0.11366 | -0.0133 | 11.7684

## 37. Re 750k Mach 0.25 (1)
BIGFOIL.COM POLAR EXPORT
NACA3414
NACA3414 |  |  |  | Cl Max: | 1.57 | at alpha= | 12.5 | deg
JavaFoil+Calcfoil stall+Eppler ext transition |  |  |  | L/D Max: | 114.61 | at alpha= | 4.5 | deg
Re: | 750000 |  |  | Cd Min: | 0.00817 | at alpha= | 3 | deg
Mach: | 0.25 |  |  | Cl=0 at alpha= | -3.3333 | deg
|  |  |  | @ Cl=0.1, Cd= | 0.010264
|  |  |  | @ Cl=0.4, Cd= | 0.0088303
|  |  |  | @ Cl=0.6, Cd= | 0.0087356
alpha (deg) | Cl | Cd | Cm | Cl/Cd
-19.5 | -0.535 | 0.21174 | -0.029 | -2.524
-19 | -0.577 | 0.19524 | -0.03 | -2.954
-18.5 | -0.616 | 0.18282 | -0.031 | -3.369
-18 | -0.652 | 0.17029 | -0.031 | -3.828
-17.5 | -0.684 | 0.15919 | -0.032 | -4.297
-17 | -0.712 | 0.14876 | -0.033 | -4.789
-16.5 | -0.737 | 0.13875 | -0.034 | -5.31
-16 | -0.757 | 0.12918 | -0.035 | -5.859
-15.5 | -0.772 | 0.12088 | -0.036 | -6.388
-15 | -0.781 | 0.11264 | -0.037 | -6.937
-14.5 | -0.786 | 0.10462 | -0.039 | -7.509
-14 | -0.786 | 0.097 | -0.04 | -8.098
-13.5 | -0.781 | 0.08972 | -0.041 | -8.708
-13 | -0.774 | 0.08236 | -0.043 | -9.392
-12.5 | -0.762 | 0.07477 | -0.045 | -10.197
-12 | -0.748 | 0.06712 | -0.048 | -11.144
-11.5 | -0.732 | 0.05884 | -0.05 | -12.432
-11 | -0.714 | 0.04982 | -0.053 | -14.327
-10.5 | -0.697 | 0.03957 | -0.057 | -17.618
-10 | -0.691 | 0.02581 | -0.063 | -26.766
-9.5 | -0.678 | 0.01748 | -0.067 | -38.796
-9 | -0.649 | 0.01436 | -0.07 | -45.215
-8.5 | -0.606 | 0.01322 | -0.071 | -45.826
-8 | -0.556 | 0.01248 | -0.072 | -44.517
-7.5 | -0.502 | 0.01191 | -0.072 | -42.164
-7 | -0.446 | 0.01083 | -0.073 | -41.184
-6.5 | -0.388 | 0.01088 | -0.073 | -35.677
-6 | -0.329 | 0.01101 | -0.074 | -29.871
-5.5 | -0.269 | 0.01065 | -0.074 | -25.237
-5 | -0.208 | 0.0109 | -0.075 | -19.04
-4.5 | -0.146 | 0.01058 | -0.075 | -13.8
-4 | -0.084 | 0.01092 | -0.076 | -7.671
-3.5 | -0.021 | 0.01065 | -0.076 | -1.993
-3 | 0.042 | 0.01043 | -0.077 | 3.985
-2.5 | 0.105 | 0.01025 | -0.077 | 10.203
-2 | 0.168 | 0.0102 | -0.077 | 16.436
-1.5 | 0.231 | 0.0101 | -0.078 | 22.858
-1 | 0.294 | 0.01 | -0.078 | 29.406
-0.5 | 0.357 | 0.00908 | -0.079 | 39.303
0 | 0.419 | 0.00872 | -0.079 | 48.088
0.5 | 0.482 | 0.00872 | -0.08 | 55.261
1 | 0.544 | 0.0087 | -0.08 | 62.594
1.5 | 0.607 | 0.00874 | -0.08 | 69.449
2 | 0.669 | 0.00832 | -0.081 | 80.437
2.5 | 0.731 | 0.00841 | -0.081 | 86.874
3 | 0.792 | 0.00817 | -0.081 | 96.998
3.5 | 0.854 | 0.00828 | -0.082 | 103.123
4 | 0.914 | 0.00859 | -0.082 | 106.462
4.5 | 0.974 | 0.0085 | -0.083 | 114.61
5 | 1.033 | 0.00995 | -0.083 | 103.839
5.5 | 1.091 | 0.01041 | -0.083 | 104.751
6 | 1.147 | 0.01107 | -0.084 | 103.62
6.5 | 1.202 | 0.01194 | -0.084 | 100.609
7 | 1.254 | 0.01316 | -0.084 | 95.309
7.5 | 1.302 | 0.01525 | -0.084 | 85.382
8 | 1.348 | 0.01727 | -0.084 | 78.024
8.5 | 1.391 | 0.01865 | -0.084 | 74.577
9 | 1.431 | 0.01997 | -0.084 | 71.649
9.5 | 1.467 | 0.0213 | -0.084 | 68.884
10 | 1.499 | 0.02275 | -0.084 | 65.872
10.5 | 1.526 | 0.02436 | -0.084 | 62.66
11 | 1.547 | 0.0262 | -0.084 | 59.021
11.5 | 1.561 | 0.02832 | -0.084 | 55.115
12 | 1.569 | 0.0308 | -0.084 | 50.947
12.5 | 1.57 | 0.03369 | -0.083 | 46.611
13 | 1.565 | 0.03722 | -0.083 | 42.039
13.5 | 1.552 | 0.0413 | -0.082 | 37.572
14 | 1.53 | 0.04649 | -0.081 | 32.915
14.5 | 1.498 | 0.05292 | -0.08 | 28.309
15 | 1.458 | 0.0608 | -0.079 | 23.984
15.5 | 1.41 | 0.07071 | -0.077 | 19.946
16 | 1.358 | 0.08211 | -0.075 | 16.534
16.5 | 1.293 | 0.09864 | -0.072 | 13.104
17 | 1.222 | 0.11882 | -0.067 | 10.283
17.5 | 1.153 | 0.13876 | -0.062 | 8.312

## 38. Re 750k Mach 0.25 (2)
BIGFOIL.COM POLAR EXPORT
NACA3414
NACA3414 |  |  |  | Cl Max: | 1.374 | at alpha= | 15 | deg
XFOIL ncrit=9 |  |  |  | L/D Max: | 106.824 | at alpha= | 5.5 | deg
Re: | 750000 |  |  | Cd Min: | 0.18338 | at alpha= | -17.5 | deg
Mach: | 0.25 |  |  | Cl=0 at alpha= | -3.4061 | deg
|  |  |  | @ Cl=0.1, Cd= | 0.007875
|  |  |  | @ Cl=0.4, Cd= | 0.0068983
|  |  |  | @ Cl=0.6, Cd= | 0.0071892
alpha (deg) | Cl | Cd | Cm | Cl/Cd
-17.5 | -0.488 | 0.18338 | -0.0213 | -2.6611
-17 | -0.4654 | 0.18002 | -0.022 | -2.5853
-16 | -0.6787 | 0.11066 | -0.0521 | -6.1332
-15.5 | -0.7646 | 0.08866 | -0.0648 | -8.624
-15 | -0.8195 | 0.0739 | -0.0732 | -11.0893
-14.5 | -0.8686 | 0.06089 | -0.0803 | -14.2651
-14 | -0.9115 | 0.04892 | -0.087 | -18.6325
-13.5 | -0.9473 | 0.03862 | -0.0926 | -24.5287
-13 | -0.9801 | 0.03229 | -0.0921 | -30.3531
-12.5 | -1.0262 | 0.02919 | -0.0825 | -35.1559
-12 | -0.9866 | 0.02605 | -0.0845 | -37.8733
-11.5 | -0.9372 | 0.02346 | -0.0856 | -39.9488
-11 | -0.8783 | 0.02082 | -0.0881 | -42.1854
-10 | -0.7598 | 0.01735 | -0.0901 | -43.7925
-9.5 | -0.7022 | 0.01615 | -0.0901 | -43.4799
-9 | -0.6332 | 0.01472 | -0.0924 | -43.0163
-8.5 | -0.5657 | 0.01365 | -0.0941 | -41.4432
-8 | -0.5024 | 0.0127 | -0.0948 | -39.5591
-7.5 | -0.4456 | 0.01187 | -0.0942 | -37.54
-7 | -0.3879 | 0.01114 | -0.0937 | -34.8205
-6.5 | -0.3311 | 0.01054 | -0.093 | -31.4137
-6 | -0.276 | 0.01002 | -0.0919 | -27.5449
-5.5 | -0.2219 | 0.00957 | -0.0906 | -23.187
-5 | -0.1684 | 0.0092 | -0.0891 | -18.3043
-4.5 | -0.1153 | 0.00884 | -0.0877 | -13.043
-4 | -0.0624 | 0.00854 | -0.0862 | -7.3068
-3.5 | -0.0098 | 0.00828 | -0.0846 | -1.1836
-3 | 0.0424 | 0.00807 | -0.083 | 5.254
-2.5 | 0.0941 | 0.00789 | -0.0813 | 11.9265
-2 | 0.1454 | 0.00776 | -0.0796 | 18.7371
-1.5 | 0.1964 | 0.00765 | -0.0778 | 25.6732
-0.5 | 0.2949 | 0.00734 | -0.0737 | 40.1771
0 | 0.3414 | 0.0071 | -0.0711 | 48.0845
0.5 | 0.3872 | 0.00693 | -0.0682 | 55.873
1 | 0.4316 | 0.00682 | -0.0648 | 63.2845
1.5 | 0.4806 | 0.00676 | -0.0623 | 71.0947
2 | 0.5637 | 0.00703 | -0.0671 | 80.1849
2.5 | 0.6458 | 0.00739 | -0.072 | 87.3884
3 | 0.7239 | 0.00775 | -0.076 | 93.4065
3.5 | 0.8046 | 0.00814 | -0.0806 | 98.8452
4 | 0.8875 | 0.00842 | -0.0858 | 105.4038
4.5 | 0.925 | 0.00867 | -0.0814 | 106.6897
5 | 0.9613 | 0.009 | -0.0767 | 106.8111
5.5 | 0.9988 | 0.00935 | -0.0722 | 106.8235
6 | 1.0335 | 0.00982 | -0.0672 | 105.2444
6.5 | 1.0666 | 0.01039 | -0.062 | 102.6564
7 | 1.0934 | 0.01102 | -0.0555 | 99.2196
7.5 | 1.119 | 0.01181 | -0.0491 | 94.7502
8 | 1.1456 | 0.01274 | -0.0432 | 89.9215
8.5 | 1.1721 | 0.0138 | -0.0375 | 84.9348
9 | 1.1979 | 0.015 | -0.0321 | 79.86
9.5 | 1.2228 | 0.01636 | -0.0269 | 74.7433
10 | 1.2463 | 0.01791 | -0.0219 | 69.5868
10.5 | 1.2707 | 0.01955 | -0.0175 | 64.9974
11 | 1.2929 | 0.02149 | -0.0133 | 60.1629
11.5 | 1.3134 | 0.02372 | -0.0095 | 55.371
12 | 1.3315 | 0.02632 | -0.0061 | 50.5889
12.5 | 1.3453 | 0.02948 | -0.003 | 45.6343
13 | 1.3584 | 0.03295 | -0.0006 | 41.2261
13.5 | 1.367 | 0.0371 | 0.0014 | 36.8464
14 | 1.3725 | 0.04183 | 0.0027 | 32.8114
14.5 | 1.3723 | 0.04742 | 0.0035 | 28.9393
15 | 1.374 | 0.05312 | 0.0037 | 25.866
15.5 | 1.3624 | 0.06048 | 0.0031 | 22.5265
16 | 1.3579 | 0.06732 | 0.0023 | 20.1708
16.5 | 1.3504 | 0.07473 | 0.001 | 18.0704
17 | 1.337 | 0.08303 | -0.0008 | 16.1026
17.5 | 1.319 | 0.09214 | -0.0033 | 14.3152
18 | 1.3085 | 0.10046 | -0.0057 | 13.0251
18.5 | 1.2962 | 0.10925 | -0.0087 | 11.8645
19 | 1.284 | 0.11816 | -0.012 | 10.8666
19.5 | 1.2706 | 0.12741 | -0.0159 | 9.9725
20 | 1.2584 | 0.13663 | -0.0202 | 9.2103

## 39. Re 750k Mach 0.50 (1)
BIGFOIL.COM POLAR EXPORT
NACA3414
NACA3414 |  |  |  | Cl Max: | 1.431 | at alpha= | 8.5 | deg
JavaFoil+Calcfoil stall+Eppler ext transition |  |  |  | L/D Max: | 97.157 | at alpha= | 4.5 | deg
Re: | 750000 |  |  | Cd Min: | 0.00834 | at alpha= | 2 | deg
Mach: | 0.5 |  |  | Cl=0 at alpha= | -3.3286 | deg
|  |  |  | @ Cl=0.1, Cd= | 0.010139
|  |  |  | @ Cl=0.4, Cd= | 0.0097834
|  |  |  | @ Cl=0.6, Cd= | 0.0087051
alpha (deg) | Cl | Cd | Cm | Cl/Cd
-20 | -0.918 | 0.21582 | -0.041 | -4.252
-19.5 | -0.891 | 0.21097 | -0.041 | -4.224
-19 | -0.863 | 0.20298 | -0.04 | -4.251
-18.5 | -0.836 | 0.19717 | -0.041 | -4.24
-18 | -0.809 | 0.19264 | -0.041 | -4.201
-17.5 | -0.781 | 0.18673 | -0.04 | -4.183
-17 | -0.754 | 0.18246 | -0.04 | -4.133
-16.5 | -0.726 | 0.17697 | -0.04 | -4.103
-16 | -0.699 | 0.17328 | -0.04 | -4.034
-15.5 | -0.672 | 0.16903 | -0.04 | -3.976
-15 | -0.644 | 0.1588 | -0.039 | -4.055
-14.5 | -0.617 | 0.15473 | -0.04 | -3.986
-14 | -0.589 | 0.15268 | -0.039 | -3.856
-13.5 | -0.562 | 0.14524 | -0.039 | -3.866
-13 | -0.534 | 0.13731 | -0.038 | -3.886
-12.5 | -0.506 | 0.1321 | -0.038 | -3.832
-12 | -0.478 | 0.12982 | -0.037 | -3.685
-11.5 | -0.451 | 0.12262 | -0.036 | -3.675
-11 | -0.423 | 0.11724 | -0.036 | -3.61
-10.5 | -0.395 | 0.10979 | -0.035 | -3.602
-10 | -0.368 | 0.0811 | -0.034 | -4.535
-9.5 | -0.34 | 0.08178 | -0.032 | -4.158
-9 | -0.496 | 0.0629 | -0.046 | -7.881
-8.5 | -0.506 | 0.05084 | -0.055 | -9.95
-8 | -0.499 | 0.03661 | -0.064 | -13.645
-7.5 | -0.501 | 0.01884 | -0.075 | -26.611
-7 | -0.473 | 0.01412 | -0.08 | -33.51
-6.5 | -0.42 | 0.01265 | -0.082 | -33.22
-6 | -0.36 | 0.01191 | -0.082 | -30.246
-5.5 | -0.296 | 0.01034 | -0.083 | -28.623
-5 | -0.23 | 0.01077 | -0.084 | -21.34
-4.5 | -0.162 | 0.01039 | -0.084 | -15.583
-4 | -0.093 | 0.01057 | -0.085 | -8.811
-3.5 | -0.024 | 0.01082 | -0.085 | -2.186
-3 | 0.046 | 0.01055 | -0.086 | 4.396
-2.5 | 0.117 | 0.01001 | -0.086 | 11.657
-2 | 0.187 | 0.01041 | -0.087 | 17.982
-1.5 | 0.258 | 0.0103 | -0.087 | 25.036
-1 | 0.328 | 0.00981 | -0.087 | 33.444
-0.5 | 0.398 | 0.0098 | -0.088 | 40.653
0 | 0.468 | 0.00922 | -0.088 | 50.753
0.5 | 0.538 | 0.00875 | -0.089 | 61.454
1 | 0.607 | 0.0087 | -0.089 | 69.743
1.5 | 0.676 | 0.00871 | -0.09 | 77.672
2 | 0.745 | 0.00834 | -0.09 | 89.412
2.5 | 0.814 | 0.00949 | -0.091 | 85.779
3 | 0.882 | 0.00958 | -0.091 | 92.024
3.5 | 0.949 | 0.00997 | -0.091 | 95.157
4 | 1.015 | 0.01051 | -0.092 | 96.645
4.5 | 1.08 | 0.01112 | -0.092 | 97.157
5 | 1.143 | 0.01178 | -0.092 | 97.005
5.5 | 1.203 | 0.01279 | -0.093 | 94.073
6 | 1.26 | 0.01418 | -0.093 | 88.797
6.5 | 1.31 | 0.01647 | -0.093 | 79.559
7 | 1.353 | 0.01972 | -0.093 | 68.605
7.5 | 1.39 | 0.02204 | -0.093 | 63.067
8 | 1.417 | 0.02428 | -0.092 | 58.363
8.5 | 1.431 | 0.02692 | -0.092 | 53.163
9 | 1.42 | 0.0302 | -0.092 | 47.01
9.5 | 1.368 | 0.03476 | -0.091 | 39.359
10 | 1.207 | 0.0438 | -0.088 | 27.561
10.5 | 0.757 | 0.09213 | -0.039 | 8.22
11 | 0.785 | 0.11274 | -0.042 | 6.964
11.5 | 0.813 | 0.12043 | -0.044 | 6.747
12 | 0.84 | 0.12856 | -0.046 | 6.535
12.5 | 0.868 | 0.13415 | -0.048 | 6.469
13 | 0.894 | 0.14155 | -0.048 | 6.318
13.5 | 0.922 | 0.14644 | -0.05 | 6.297

## 40. Re 750k Mach 0.50 (2)
BIGFOIL.COM POLAR EXPORT
NACA3414
NACA3414 |  |  |  | Cl Max: | 1.2524 | at alpha= | 11 | deg
XFOIL ncrit=9 |  |  |  | L/D Max: | 99.7782 | at alpha= | 4 | deg
Re: | 750000 |  |  | Cd Min: | 0.15172 | at alpha= | -14 | deg
Mach: | 0.5 |  |  | Cl=0 at alpha= | -3.3191 | deg
|  |  |  | @ Cl=0.1, Cd= | 0.0086841
|  |  |  | @ Cl=0.4, Cd= | 0.0080589
|  |  |  | @ Cl=0.6, Cd= | 0.0077214
alpha (deg) | Cl | Cd | Cm | Cl/Cd
-14 | -0.3856 | 0.15172 | -0.038 | -2.5415
-13.5 | -0.3833 | 0.14293 | -0.0405 | -2.6817
-13 | -0.3791 | 0.13534 | -0.0422 | -2.8011
-12.5 | -0.3846 | 0.12608 | -0.0445 | -3.0504
-12 | -0.4027 | 0.11508 | -0.0475 | -3.4993
-11.5 | -0.404 | 0.10889 | -0.0477 | -3.7102
-11 | -0.4156 | 0.10157 | -0.0481 | -4.0918
-10.5 | -0.4866 | 0.0805 | -0.0622 | -6.0447
-10 | -0.5167 | 0.06483 | -0.0776 | -7.9701
-9.5 | -0.5651 | 0.04631 | -0.0979 | -12.2025
-9 | -0.5818 | 0.02953 | -0.123 | -19.702
-8.5 | -0.5724 | 0.02169 | -0.1278 | -26.39
-8 | -0.5258 | 0.01793 | -0.1268 | -29.3252
-7.5 | -0.4748 | 0.01538 | -0.1236 | -30.8713
-7 | -0.4226 | 0.01392 | -0.1193 | -30.3592
-6.5 | -0.369 | 0.01268 | -0.115 | -29.1009
-6 | -0.3122 | 0.01173 | -0.1113 | -26.6155
-5.5 | -0.2539 | 0.01097 | -0.1079 | -23.1449
-5 | -0.1949 | 0.01037 | -0.1047 | -18.7946
-4.5 | -0.1367 | 0.00989 | -0.1015 | -13.822
-4 | -0.0786 | 0.00948 | -0.0985 | -8.2911
-3.5 | -0.0207 | 0.00916 | -0.0955 | -2.2598
-3 | 0.0365 | 0.00891 | -0.0926 | 4.0965
-2.5 | 0.0936 | 0.0087 | -0.0898 | 10.7586
-2 | 0.15 | 0.00856 | -0.0869 | 17.5234
-1.5 | 0.2059 | 0.00846 | -0.0841 | 24.3381
-0.5 | 0.3174 | 0.00831 | -0.0786 | 38.1949
0 | 0.3711 | 0.0082 | -0.0756 | 45.2561
0.5 | 0.4223 | 0.00795 | -0.072 | 53.1195
1 | 0.4718 | 0.00778 | -0.068 | 60.6427
1.5 | 0.519 | 0.00764 | -0.0633 | 67.9319
2 | 0.5783 | 0.00763 | -0.0607 | 75.7929
2.5 | 0.697 | 0.00813 | -0.0706 | 85.7319
3 | 0.7894 | 0.00862 | -0.075 | 91.5777
3.5 | 0.8857 | 0.00914 | -0.0802 | 96.9037
4 | 0.9449 | 0.00947 | -0.0778 | 99.7782
4.5 | 0.9734 | 0.00979 | -0.0693 | 99.428
5 | 1.0017 | 0.01021 | -0.0607 | 98.1097
5.5 | 1.0337 | 0.01082 | -0.053 | 95.536
6 | 1.0673 | 0.01161 | -0.0458 | 91.9294
6.5 | 1.0999 | 0.01262 | -0.0387 | 87.1553
7 | 1.1294 | 0.01393 | -0.0317 | 81.0768
7.5 | 1.1545 | 0.01563 | -0.0246 | 73.8644
8 | 1.1778 | 0.01768 | -0.0181 | 66.6176
8.5 | 1.1978 | 0.02021 | -0.012 | 59.2677
9 | 1.2164 | 0.02318 | -0.0067 | 52.4763
9.5 | 1.2311 | 0.02679 | -0.0022 | 45.9537
10 | 1.2414 | 0.03112 | 0.0015 | 39.8907
10.5 | 1.2481 | 0.03613 | 0.0043 | 34.5447
11 | 1.2524 | 0.04168 | 0.0063 | 30.048
11.5 | 1.2488 | 0.04816 | 0.0076 | 25.9302
12 | 1.2411 | 0.0553 | 0.008 | 22.443
12.5 | 1.2335 | 0.06267 | 0.0081 | 19.6825
13 | 1.2216 | 0.0707 | 0.0073 | 17.2786
13.5 | 1.2081 | 0.07915 | 0.0061 | 15.2634
14 | 1.1942 | 0.08797 | 0.0042 | 13.5751
14.5 | 1.1779 | 0.09745 | 0.0014 | 12.0872
15 | 1.1589 | 0.10756 | -0.0021 | 10.7745
15.5 | 1.1381 | 0.1184 | -0.0068 | 9.6123
16 | 1.1174 | 0.12976 | -0.0124 | 8.6113

## 41. Re 1M Mach 0.00 (1)
BIGFOIL.COM POLAR EXPORT
NACA3414
NACA3414 |  |  |  | Cl Max: | 1.642 | at alpha= | 14 | deg
JavaFoil+Calcfoil stall+Eppler ext transition |  |  |  | L/D Max: | 125.01 | at alpha= | 5.5 | deg
Re: | 1000000 |  |  | Cd Min: | 0.0081 | at alpha= | 3.5 | deg
Mach: | 0 |  |  | Cl=0 at alpha= | -3.3279 | deg
|  |  |  | @ Cl=0.1, Cd= | 0.0099336
|  |  |  | @ Cl=0.4, Cd= | 0.008513
|  |  |  | @ Cl=0.6, Cd= | 0.008354
alpha (deg) | Cl | Cd | Cm | Cl/Cd
-20 | -0.878 | 0.16812 | -0.034 | -5.224
-19.5 | -0.888 | 0.15989 | -0.035 | -5.553
-19 | -0.896 | 0.1515 | -0.036 | -5.913
-18.5 | -0.902 | 0.14366 | -0.036 | -6.279
-18 | -0.907 | 0.13562 | -0.037 | -6.685
-17.5 | -0.909 | 0.12813 | -0.038 | -7.096
-17 | -0.91 | 0.12065 | -0.039 | -7.54
-16.5 | -0.908 | 0.11323 | -0.04 | -8.02
-16 | -0.904 | 0.106 | -0.04 | -8.531
-15.5 | -0.898 | 0.09868 | -0.042 | -9.103
-15 | -0.889 | 0.09129 | -0.043 | -9.74
-14.5 | -0.877 | 0.08411 | -0.044 | -10.432
-14 | -0.864 | 0.07675 | -0.046 | -11.255
-13.5 | -0.849 | 0.06922 | -0.047 | -12.261
-13 | -0.832 | 0.06147 | -0.049 | -13.538
-12.5 | -0.815 | 0.05319 | -0.052 | -15.321
-12 | -0.799 | 0.04398 | -0.054 | -18.155
-11.5 | -0.791 | 0.0316 | -0.058 | -25.023
-11 | -0.78 | 0.02238 | -0.062 | -34.845
-10.5 | -0.763 | 0.0166 | -0.065 | -45.985
-10 | -0.734 | 0.01416 | -0.067 | -51.81
-9.5 | -0.693 | 0.01307 | -0.068 | -53.062
-9 | -0.647 | 0.01236 | -0.069 | -52.32
-8.5 | -0.597 | 0.01181 | -0.069 | -50.563
-8 | -0.545 | 0.01076 | -0.07 | -50.599
-7.5 | -0.49 | 0.01083 | -0.07 | -45.286
-7 | -0.435 | 0.01094 | -0.071 | -39.738
-6.5 | -0.378 | 0.01061 | -0.071 | -35.577
-6 | -0.32 | 0.01086 | -0.072 | -29.42
-5.5 | -0.261 | 0.01054 | -0.072 | -24.76
-5 | -0.201 | 0.01087 | -0.072 | -18.541
-4.5 | -0.142 | 0.01064 | -0.073 | -13.298
-4 | -0.081 | 0.01005 | -0.073 | -8.079
-3.5 | -0.021 | 0.0098 | -0.074 | -2.101
-3 | 0.04 | 0.01015 | -0.074 | 3.967
-2.5 | 0.101 | 0.00993 | -0.075 | 10.198
-2 | 0.162 | 0.0098 | -0.075 | 16.577
-1.5 | 0.224 | 0.00974 | -0.075 | 22.966
-1 | 0.285 | 0.00963 | -0.076 | 29.557
-0.5 | 0.346 | 0.00845 | -0.076 | 40.89
0 | 0.406 | 0.00852 | -0.077 | 47.666
0.5 | 0.467 | 0.0089 | -0.077 | 52.491
1 | 0.528 | 0.00884 | -0.077 | 59.666
1.5 | 0.588 | 0.00836 | -0.078 | 70.36
2 | 0.648 | 0.00833 | -0.078 | 77.85
2.5 | 0.708 | 0.00842 | -0.079 | 84.152
3 | 0.768 | 0.00836 | -0.079 | 91.937
3.5 | 0.828 | 0.0081 | -0.079 | 102.135
4 | 0.887 | 0.00838 | -0.08 | 105.827
4.5 | 0.945 | 0.00825 | -0.08 | 114.501
5 | 1.003 | 0.00863 | -0.08 | 116.227
5.5 | 1.059 | 0.00847 | -0.081 | 125.01
6 | 1.115 | 0.01003 | -0.081 | 111.117
6.5 | 1.169 | 0.01069 | -0.081 | 109.375
7 | 1.222 | 0.01148 | -0.082 | 106.407
7.5 | 1.272 | 0.01271 | -0.082 | 100.112
8 | 1.319 | 0.01492 | -0.082 | 88.406
8.5 | 1.364 | 0.01619 | -0.082 | 84.24
9 | 1.407 | 0.01728 | -0.082 | 81.452
9.5 | 1.448 | 0.01832 | -0.082 | 79.006
10 | 1.485 | 0.01942 | -0.082 | 76.491
10.5 | 1.52 | 0.02059 | -0.082 | 73.801
11 | 1.55 | 0.02186 | -0.083 | 70.89
11.5 | 1.576 | 0.02329 | -0.083 | 67.657
12 | 1.598 | 0.02486 | -0.082 | 64.258
12.5 | 1.616 | 0.02662 | -0.082 | 60.689
13 | 1.629 | 0.02866 | -0.082 | 56.832
13.5 | 1.638 | 0.03102 | -0.082 | 52.807
14 | 1.642 | 0.03373 | -0.082 | 48.673
14.5 | 1.64 | 0.03686 | -0.081 | 44.487
15 | 1.633 | 0.04054 | -0.081 | 40.287
15.5 | 1.622 | 0.04479 | -0.08 | 36.22
16 | 1.607 | 0.04983 | -0.079 | 32.245
16.5 | 1.588 | 0.05555 | -0.079 | 28.58
17 | 1.565 | 0.06218 | -0.078 | 25.167
17.5 | 1.539 | 0.06962 | -0.077 | 22.109
18 | 1.512 | 0.07778 | -0.076 | 19.436
18.5 | 1.482 | 0.08672 | -0.075 | 17.092
19 | 1.452 | 0.09625 | -0.074 | 15.082

## 42. Re 1M Mach 0.00 (2)
BIGFOIL.COM POLAR EXPORT
NACA3414
NACA3414 |  |  |  | Cl Max: | 1.4907 | at alpha= | 17 | deg
XFOIL ncrit=9 |  |  |  | L/D Max: | 117.775 | at alpha= | 5 | deg
Re: | 1000000 |  |  | Cd Min: | 0.13707 | at alpha= | -19.5 | deg
Mach: | 0 |  |  | Cl=0 at alpha= | -3.4008 | deg
|  |  |  | @ Cl=0.1, Cd= | 0.0072099
|  |  |  | @ Cl=0.4, Cd= | 0.006371
|  |  |  | @ Cl=0.6, Cd= | 0.0064973
alpha (deg) | Cl | Cd | Cm | Cl/Cd
-19.5 | -0.7917 | 0.13707 | -0.0358 | -5.7759
-19 | -0.8551 | 0.11714 | -0.0468 | -7.2998
-18.5 | -0.899 | 0.10201 | -0.055 | -8.8129
-18 | -0.9417 | 0.08778 | -0.0629 | -10.728
-17.5 | -0.9886 | 0.07406 | -0.0706 | -13.3486
-17 | -1.0401 | 0.06018 | -0.0784 | -17.2832
-16.5 | -1.0836 | 0.04731 | -0.086 | -22.9042
-16 | -1.1051 | 0.03797 | -0.0916 | -29.1046
-15.5 | -1.1363 | 0.03033 | -0.0935 | -37.4646
-15 | -1.1592 | 0.02662 | -0.0884 | -43.5462
-14.5 | -1.1902 | 0.02491 | -0.0769 | -47.78
-14 | -1.1795 | 0.02343 | -0.0713 | -50.3414
-13.5 | -1.1243 | 0.02181 | -0.0736 | -51.5497
-13 | -1.0694 | 0.02049 | -0.0752 | -52.1913
-12.5 | -1.0182 | 0.01864 | -0.0765 | -54.6245
-12 | -0.9566 | 0.01751 | -0.079 | -54.6316
-11.5 | -0.8999 | 0.01667 | -0.0799 | -53.9832
-11 | -0.8431 | 0.01531 | -0.0813 | -55.0686
-10.5 | -0.777 | 0.01448 | -0.084 | -53.6602
-10 | -0.7157 | 0.01345 | -0.0858 | -53.2119
-9.5 | -0.6548 | 0.01277 | -0.0871 | -51.2764
-9 | -0.5892 | 0.01185 | -0.0896 | -49.7215
-8.5 | -0.5349 | 0.01119 | -0.0894 | -47.8016
-8 | -0.4777 | 0.01068 | -0.0897 | -44.7285
-7.5 | -0.4219 | 0.0101 | -0.0897 | -41.7723
-7 | -0.3691 | 0.00962 | -0.089 | -38.368
-6.5 | -0.3177 | 0.00921 | -0.088 | -34.4951
-6 | -0.2659 | 0.00884 | -0.087 | -30.0792
-5.5 | -0.2142 | 0.00852 | -0.0859 | -25.1408
-5 | -0.1624 | 0.00825 | -0.0848 | -19.6848
-4.5 | -0.1116 | 0.00796 | -0.0836 | -14.0201
-4 | -0.0606 | 0.00774 | -0.0823 | -7.8295
-3.5 | -0.01 | 0.00752 | -0.081 | -1.3298
-3 | 0.0404 | 0.00738 | -0.0796 | 5.4743
-2.5 | 0.0909 | 0.00723 | -0.0783 | 12.5726
-2 | 0.1407 | 0.00712 | -0.0768 | 19.7612
-1.5 | 0.1908 | 0.00701 | -0.0753 | 27.2183
-1 | 0.24 | 0.00693 | -0.0737 | 34.632
-0.5 | 0.2888 | 0.00679 | -0.0721 | 42.5331
0 | 0.3352 | 0.00658 | -0.07 | 50.9422
0.5 | 0.3814 | 0.00642 | -0.0678 | 59.4081
1 | 0.427 | 0.0063 | -0.0654 | 67.7778
1.5 | 0.471 | 0.00619 | -0.0624 | 76.0905
2 | 0.5252 | 0.00621 | -0.0616 | 84.5733
2.5 | 0.6085 | 0.00653 | -0.0674 | 93.1853
3 | 0.6846 | 0.00684 | -0.0716 | 100.0877
3.5 | 0.7569 | 0.00715 | -0.0751 | 105.8601
4 | 0.8304 | 0.00747 | -0.0789 | 111.1647
4.5 | 0.9113 | 0.00782 | -0.0845 | 116.5345
5 | 0.9528 | 0.00809 | -0.0815 | 117.775
5.5 | 0.9887 | 0.00845 | -0.0775 | 117.0059
6 | 1.0238 | 0.00889 | -0.0732 | 115.1631
6.5 | 1.0581 | 0.0094 | -0.0689 | 112.5638
7 | 1.0906 | 0.01001 | -0.0643 | 108.951
7.5 | 1.122 | 0.01069 | -0.0596 | 104.9579
8 | 1.1471 | 0.01143 | -0.0537 | 100.3587
8.5 | 1.173 | 0.01221 | -0.0481 | 96.0688
9 | 1.2002 | 0.01308 | -0.043 | 91.7584
9.5 | 1.2286 | 0.01399 | -0.0384 | 87.8199
10 | 1.2556 | 0.01505 | -0.0339 | 83.4286
10.5 | 1.2841 | 0.01611 | -0.0299 | 79.7083
11 | 1.3114 | 0.01732 | -0.026 | 75.7159
11.5 | 1.3379 | 0.01864 | -0.0224 | 71.7758
12 | 1.3634 | 0.02012 | -0.0189 | 67.7634
12.5 | 1.3871 | 0.02182 | -0.0156 | 63.5701
13 | 1.4069 | 0.0239 | -0.0124 | 58.8661
13.5 | 1.4288 | 0.02597 | -0.0098 | 55.0173
14 | 1.445 | 0.02862 | -0.0072 | 50.4892
14.5 | 1.4612 | 0.03145 | -0.005 | 46.461
15 | 1.4697 | 0.03515 | -0.0031 | 41.8122
15.5 | 1.4828 | 0.03868 | -0.0018 | 38.3351
16 | 1.4869 | 0.0433 | -0.0009 | 34.3395
16.5 | 1.4888 | 0.04843 | -0.0004 | 30.7413
17 | 1.4907 | 0.05378 | -0.0004 | 27.7185
17.5 | 1.4879 | 0.0599 | -0.0009 | 24.8397
18 | 1.4743 | 0.06756 | -0.002 | 21.8221
18.5 | 1.4622 | 0.0753 | -0.0036 | 19.4183
19 | 1.4529 | 0.08282 | -0.0053 | 17.5429
19.5 | 1.4391 | 0.09117 | -0.0076 | 15.7848
20 | 1.4231 | 0.09996 | -0.0103 | 14.2367

## 43. Re 1M Mach 0.10 (1)
BIGFOIL.COM POLAR EXPORT
NACA3414
NACA3414 |  |  |  | Cl Max: | 1.631 | at alpha= | 14 | deg
JavaFoil+Calcfoil stall+Eppler ext transition |  |  |  | L/D Max: | 124.713 | at alpha= | 5.5 | deg
Re: | 1000000 |  |  | Cd Min: | 0.00814 | at alpha= | 3.5 | deg
Mach: | 0.1 |  |  | Cl=0 at alpha= | -3.3279 | deg
|  |  |  | @ Cl=0.1, Cd= | 0.0099871
|  |  |  | @ Cl=0.4, Cd= | 0.0085508
|  |  |  | @ Cl=0.6, Cd= | 0.0083856
alpha (deg) | Cl | Cd | Cm | Cl/Cd
-20 | -0.84 | 0.17249 | -0.034 | -4.867
-19.5 | -0.852 | 0.16381 | -0.034 | -5.202
-19 | -0.863 | 0.1553 | -0.035 | -5.559
-18.5 | -0.873 | 0.14694 | -0.036 | -5.939
-18 | -0.88 | 0.13883 | -0.037 | -6.341
-17.5 | -0.886 | 0.13093 | -0.037 | -6.765
-17 | -0.889 | 0.12329 | -0.038 | -7.211
-16.5 | -0.89 | 0.11593 | -0.039 | -7.676
-16 | -0.889 | 0.10859 | -0.04 | -8.182
-15.5 | -0.885 | 0.10103 | -0.041 | -8.757
-15 | -0.877 | 0.09371 | -0.042 | -9.362
-14.5 | -0.867 | 0.0865 | -0.044 | -10.026
-14 | -0.855 | 0.07924 | -0.045 | -10.79
-13.5 | -0.841 | 0.07167 | -0.047 | -11.734
-13 | -0.825 | 0.06411 | -0.049 | -12.875
-12.5 | -0.809 | 0.05578 | -0.051 | -14.501
-12 | -0.792 | 0.04693 | -0.054 | -16.877
-11.5 | -0.782 | 0.03493 | -0.058 | -22.401
-11 | -0.773 | 0.02447 | -0.061 | -31.594
-10.5 | -0.759 | 0.01767 | -0.065 | -42.955
-10 | -0.733 | 0.01454 | -0.067 | -50.399
-9.5 | -0.694 | 0.01327 | -0.068 | -52.312
-9 | -0.648 | 0.01249 | -0.069 | -51.917
-8.5 | -0.599 | 0.01191 | -0.07 | -50.293
-8 | -0.547 | 0.01043 | -0.07 | -52.421
-7.5 | -0.492 | 0.01091 | -0.071 | -45.126
-7 | -0.436 | 0.01051 | -0.071 | -41.505
-6.5 | -0.379 | 0.01068 | -0.072 | -35.496
-6 | -0.321 | 0.01087 | -0.072 | -29.532
-5.5 | -0.262 | 0.01054 | -0.072 | -24.863
-5 | -0.202 | 0.01097 | -0.073 | -18.458
-4.5 | -0.142 | 0.01065 | -0.073 | -13.348
-4 | -0.082 | 0.01006 | -0.074 | -8.111
-3.5 | -0.021 | 0.00983 | -0.074 | -2.104
-3 | 0.04 | 0.0102 | -0.075 | 3.97
-2.5 | 0.102 | 0.00998 | -0.075 | 10.204
-2 | 0.163 | 0.00988 | -0.075 | 16.524
-1.5 | 0.225 | 0.00976 | -0.076 | 23.036
-1 | 0.286 | 0.00975 | -0.076 | 29.345
-0.5 | 0.347 | 0.00849 | -0.077 | 40.926
0 | 0.408 | 0.00856 | -0.077 | 47.711
0.5 | 0.469 | 0.00891 | -0.077 | 52.656
1 | 0.53 | 0.00888 | -0.078 | 59.689
1.5 | 0.591 | 0.00839 | -0.078 | 70.452
2 | 0.652 | 0.00836 | -0.079 | 77.899
2.5 | 0.712 | 0.00846 | -0.079 | 84.186
3 | 0.772 | 0.0084 | -0.079 | 91.929
3.5 | 0.832 | 0.00814 | -0.08 | 102.203
4 | 0.891 | 0.00842 | -0.08 | 105.795
4.5 | 0.95 | 0.0083 | -0.08 | 114.374
5 | 1.007 | 0.00868 | -0.081 | 115.997
5.5 | 1.064 | 0.00853 | -0.081 | 124.713
6 | 1.12 | 0.01011 | -0.081 | 110.747
6.5 | 1.174 | 0.01079 | -0.082 | 108.873
7 | 1.227 | 0.0116 | -0.082 | 105.735
7.5 | 1.277 | 0.01292 | -0.082 | 98.869
8 | 1.324 | 0.01511 | -0.082 | 87.574
8.5 | 1.369 | 0.0164 | -0.082 | 83.493
9 | 1.412 | 0.01749 | -0.083 | 80.72
9.5 | 1.452 | 0.01857 | -0.083 | 78.184
10 | 1.489 | 0.01969 | -0.083 | 75.591
10.5 | 1.522 | 0.02091 | -0.083 | 72.814
11 | 1.551 | 0.02223 | -0.083 | 69.785
11.5 | 1.576 | 0.02373 | -0.083 | 66.415
12 | 1.596 | 0.02536 | -0.083 | 62.951
12.5 | 1.612 | 0.02725 | -0.083 | 59.165
13 | 1.624 | 0.02938 | -0.082 | 55.27
13.5 | 1.63 | 0.03189 | -0.082 | 51.13
14 | 1.631 | 0.03478 | -0.082 | 46.899
14.5 | 1.626 | 0.03817 | -0.081 | 42.6
15 | 1.616 | 0.04213 | -0.081 | 38.358
15.5 | 1.601 | 0.04675 | -0.08 | 34.247
16 | 1.582 | 0.05224 | -0.079 | 30.276
16.5 | 1.558 | 0.05852 | -0.079 | 26.629
17 | 1.531 | 0.06581 | -0.078 | 23.269
17.5 | 1.501 | 0.07399 | -0.076 | 20.289
18 | 1.469 | 0.083 | -0.075 | 17.699
18.5 | 1.436 | 0.09235 | -0.074 | 15.551
19 | 1.399 | 0.10395 | -0.073 | 13.457

## 44. Re 1M Mach 0.10 (2)
BIGFOIL.COM POLAR EXPORT
NACA3414
NACA3414 |  |  |  | Cl Max: | 1.4798 | at alpha= | 16.5 | deg
XFOIL ncrit=9 |  |  |  | L/D Max: | 117.469 | at alpha= | 5 | deg
Re: | 1000000 |  |  | Cd Min: | 0.13221 | at alpha= | -19 | deg
Mach: | 0.1 |  |  | Cl=0 at alpha= | -3.3976 | deg
|  |  |  | @ Cl=0.1, Cd= | 0.0072619
|  |  |  | @ Cl=0.4, Cd= | 0.0064169
|  |  |  | @ Cl=0.6, Cd= | 0.0065281
alpha (deg) | Cl | Cd | Cm | Cl/Cd
-19 | -0.7833 | 0.13221 | -0.0391 | -5.9247
-18.5 | -0.844 | 0.11313 | -0.0496 | -7.4604
-18 | -0.8889 | 0.09795 | -0.058 | -9.075
-17.5 | -0.9311 | 0.08415 | -0.0656 | -11.0648
-17 | -0.9806 | 0.07033 | -0.0734 | -13.9428
-16.5 | -1.0312 | 0.05683 | -0.0809 | -18.1453
-16 | -1.0685 | 0.04479 | -0.0882 | -23.8558
-15.5 | -1.101 | 0.03479 | -0.0938 | -31.647
-15 | -1.1283 | 0.02885 | -0.0929 | -39.1092
-14.5 | -1.1555 | 0.02599 | -0.085 | -44.4594
-14 | -1.1825 | 0.02458 | -0.0732 | -48.1082
-13.5 | -1.1293 | 0.02271 | -0.0754 | -49.727
-13 | -1.0739 | 0.02113 | -0.0773 | -50.8235
-12.5 | -1.0228 | 0.01929 | -0.0784 | -53.0223
-12 | -0.9625 | 0.01793 | -0.0806 | -53.681
-11.5 | -0.9053 | 0.01696 | -0.0816 | -53.3785
-11 | -0.8482 | 0.0156 | -0.0828 | -54.3718
-10.5 | -0.7821 | 0.01468 | -0.0853 | -53.2766
-10 | -0.7202 | 0.01364 | -0.0871 | -52.8006
-9.5 | -0.659 | 0.01289 | -0.0883 | -51.1249
-9 | -0.5925 | 0.01196 | -0.0908 | -49.5401
-8.5 | -0.5376 | 0.01133 | -0.0905 | -47.4492
-8 | -0.481 | 0.01074 | -0.0906 | -44.7858
-7.5 | -0.4251 | 0.01016 | -0.0905 | -41.8406
-7 | -0.371 | 0.00967 | -0.0899 | -38.3661
-6.5 | -0.3194 | 0.00926 | -0.0888 | -34.4924
-6 | -0.2675 | 0.00889 | -0.0877 | -30.09
-5.5 | -0.2156 | 0.00856 | -0.0865 | -25.1869
-4.5 | -0.1124 | 0.008 | -0.0841 | -14.05
-4 | -0.0613 | 0.00776 | -0.0828 | -7.8995
-3.5 | -0.0104 | 0.00756 | -0.0814 | -1.3757
-3 | 0.0404 | 0.00741 | -0.08 | 5.4521
-2 | 0.141 | 0.00716 | -0.0771 | 19.6927
-1.5 | 0.1914 | 0.00704 | -0.0756 | 27.1875
-0.5 | 0.29 | 0.00683 | -0.0724 | 42.4597
0 | 0.3363 | 0.00663 | -0.0702 | 50.724
0.5 | 0.3832 | 0.00646 | -0.068 | 59.3189
1.5 | 0.4729 | 0.00623 | -0.0625 | 75.9069
2 | 0.5265 | 0.00625 | -0.0615 | 84.24
3 | 0.6877 | 0.00686 | -0.0717 | 100.2478
3.5 | 0.7604 | 0.00718 | -0.0752 | 105.9053
4 | 0.8344 | 0.00751 | -0.079 | 111.1052
4.5 | 0.916 | 0.00785 | -0.0845 | 116.6879
5 | 0.9562 | 0.00814 | -0.0813 | 117.4693
5.5 | 0.9923 | 0.0085 | -0.0771 | 116.7412
6 | 1.0273 | 0.00895 | -0.0728 | 114.7821
6.5 | 1.0615 | 0.00947 | -0.0683 | 112.0908
7 | 1.0934 | 0.0101 | -0.0635 | 108.2574
7.5 | 1.1235 | 0.0108 | -0.0584 | 104.0278
8 | 1.148 | 0.01155 | -0.0522 | 99.3939
8.5 | 1.1744 | 0.01236 | -0.0467 | 95.0162
9.5 | 1.2303 | 0.0142 | -0.037 | 86.6408
10 | 1.258 | 0.01527 | -0.0326 | 82.3838
10.5 | 1.2856 | 0.01642 | -0.0284 | 78.2948
11 | 1.3123 | 0.01771 | -0.0244 | 74.0994
11.5 | 1.3385 | 0.01911 | -0.0207 | 70.0419
12 | 1.3638 | 0.02068 | -0.0173 | 65.9478
12.5 | 1.3874 | 0.02246 | -0.014 | 61.772
13 | 1.4075 | 0.02462 | -0.0109 | 57.169
13.5 | 1.4267 | 0.02699 | -0.0081 | 52.8603
14 | 1.4433 | 0.02973 | -0.0057 | 48.5469
14.5 | 1.4567 | 0.03294 | -0.0036 | 44.2228
15 | 1.4659 | 0.03675 | -0.0018 | 39.8884
15.5 | 1.4763 | 0.0407 | -0.0007 | 36.2727
16 | 1.4748 | 0.04609 | 0.0001 | 31.9983
16.5 | 1.4798 | 0.05109 | 0.0003 | 28.9646
17 | 1.479 | 0.0569 | 0.0001 | 25.993
17.5 | 1.4723 | 0.06366 | -0.0007 | 23.1276
18 | 1.4524 | 0.07232 | -0.0023 | 20.083
18.5 | 1.4451 | 0.07959 | -0.0038 | 18.1568
19 | 1.4335 | 0.08756 | -0.0058 | 16.3716
19.5 | 1.4179 | 0.09632 | -0.0084 | 14.7207
20 | 1.3994 | 0.10564 | -0.0115 | 13.2469

## 45. Re 1M Mach 0.25 (1)
BIGFOIL.COM POLAR EXPORT
NACA3414
NACA3414 |  |  |  | Cl Max: | 1.578 | at alpha= | 12.5 | deg
JavaFoil+Calcfoil stall+Eppler ext transition |  |  |  | L/D Max: | 121.299 | at alpha= | 5 | deg
Re: | 1000000 |  |  | Cd Min: | 0.00795 | at alpha= | 2.5 | deg
Mach: | 0.25 |  |  | Cl=0 at alpha= | -3.3333 | deg
|  |  |  | @ Cl=0.1, Cd= | 0.010228
|  |  |  | @ Cl=0.4, Cd= | 0.00897
|  |  |  | @ Cl=0.6, Cd= | 0.0085927
alpha (deg) | Cl | Cd | Cm | Cl/Cd
-19 | -0.578 | 0.18784 | -0.031 | -3.075
-18.5 | -0.617 | 0.17537 | -0.032 | -3.518
-18 | -0.653 | 0.16358 | -0.033 | -3.992
-17.5 | -0.685 | 0.15294 | -0.034 | -4.481
-17 | -0.714 | 0.1426 | -0.035 | -5.007
-16.5 | -0.739 | 0.13301 | -0.036 | -5.553
-16 | -0.759 | 0.12445 | -0.037 | -6.098
-15.5 | -0.775 | 0.11607 | -0.038 | -6.674
-15 | -0.784 | 0.10776 | -0.039 | -7.277
-14.5 | -0.789 | 0.09972 | -0.041 | -7.911
-14 | -0.79 | 0.09204 | -0.042 | -8.58
-13.5 | -0.786 | 0.08459 | -0.044 | -9.294
-13 | -0.779 | 0.07678 | -0.046 | -10.151
-12.5 | -0.769 | 0.06884 | -0.048 | -11.175
-12 | -0.756 | 0.06085 | -0.05 | -12.431
-11.5 | -0.742 | 0.05209 | -0.053 | -14.242
-11 | -0.727 | 0.04229 | -0.056 | -17.193
-10.5 | -0.722 | 0.02896 | -0.061 | -24.922
-10 | -0.712 | 0.01945 | -0.066 | -36.615
-9.5 | -0.691 | 0.01498 | -0.069 | -46.135
-9 | -0.654 | 0.01338 | -0.07 | -48.881
-8.5 | -0.608 | 0.01254 | -0.071 | -48.468
-8 | -0.557 | 0.01192 | -0.072 | -46.708
-7.5 | -0.503 | 0.01044 | -0.072 | -48.132
-7 | -0.446 | 0.01091 | -0.073 | -40.899
-6.5 | -0.388 | 0.01102 | -0.073 | -35.216
-6 | -0.329 | 0.01067 | -0.074 | -30.834
-5.5 | -0.269 | 0.01059 | -0.074 | -25.366
-5 | -0.208 | 0.01027 | -0.075 | -20.218
-4.5 | -0.146 | 0.01067 | -0.075 | -13.679
-4 | -0.084 | 0.01033 | -0.076 | -8.111
-3.5 | -0.021 | 0.01006 | -0.076 | -2.112
-3 | 0.042 | 0.00985 | -0.077 | 4.22
-2.5 | 0.105 | 0.01026 | -0.077 | 10.189
-2 | 0.168 | 0.01017 | -0.077 | 16.491
-1.5 | 0.231 | 0.01005 | -0.078 | 22.969
-1 | 0.294 | 0.00952 | -0.078 | 30.876
-0.5 | 0.357 | 0.0094 | -0.079 | 37.958
0 | 0.419 | 0.00878 | -0.079 | 47.775
0.5 | 0.482 | 0.00832 | -0.08 | 57.972
1 | 0.545 | 0.0083 | -0.08 | 65.634
1.5 | 0.607 | 0.00863 | -0.08 | 70.307
2 | 0.669 | 0.00864 | -0.081 | 77.479
2.5 | 0.731 | 0.00795 | -0.081 | 91.963
3 | 0.793 | 0.00815 | -0.082 | 97.32
3.5 | 0.854 | 0.00841 | -0.082 | 101.52
4 | 0.915 | 0.00823 | -0.082 | 111.15
4.5 | 0.974 | 0.0086 | -0.083 | 113.292
5 | 1.033 | 0.00852 | -0.083 | 121.299
5.5 | 1.091 | 0.00997 | -0.083 | 109.5
6 | 1.148 | 0.0106 | -0.084 | 108.275
6.5 | 1.202 | 0.01136 | -0.084 | 105.805
7 | 1.255 | 0.01236 | -0.084 | 101.53
7.5 | 1.304 | 0.01434 | -0.084 | 90.911
8 | 1.35 | 0.01627 | -0.084 | 82.957
8.5 | 1.394 | 0.01758 | -0.084 | 79.292
9 | 1.434 | 0.0188 | -0.085 | 76.246
9.5 | 1.47 | 0.02004 | -0.085 | 73.369
10 | 1.503 | 0.02138 | -0.085 | 70.289
10.5 | 1.531 | 0.02286 | -0.085 | 66.969
11 | 1.552 | 0.02454 | -0.085 | 63.229
11.5 | 1.567 | 0.02646 | -0.084 | 59.219
12 | 1.576 | 0.02869 | -0.084 | 54.93
12.5 | 1.578 | 0.03128 | -0.084 | 50.453
13 | 1.573 | 0.0344 | -0.083 | 45.724
13.5 | 1.562 | 0.03801 | -0.083 | 41.084
14 | 1.541 | 0.04251 | -0.082 | 36.247
14.5 | 1.51 | 0.04809 | -0.081 | 31.403
15 | 1.472 | 0.05486 | -0.08 | 26.832
15.5 | 1.426 | 0.06335 | -0.079 | 22.505
16 | 1.373 | 0.0734 | -0.077 | 18.709
16.5 | 1.316 | 0.08533 | -0.075 | 15.417
17 | 1.248 | 0.1017 | -0.072 | 12.27
17.5 | 1.174 | 0.12237 | -0.067 | 9.593

## 46. Re 1M Mach 0.25 (2)
BIGFOIL.COM POLAR EXPORT
NACA3414
NACA3414 |  |  |  | Cl Max: | 1.4306 | at alpha= | 15 | deg
XFOIL ncrit=9 |  |  |  | L/D Max: | 116.083 | at alpha= | 5 | deg
Re: | 1000000 |  |  | Cd Min: | 0.18613 | at alpha= | -18 | deg
Mach: | 0.25 |  |  | Cl=0 at alpha= | -3.3788 | deg
|  |  |  | @ Cl=0.1, Cd= | 0.0074012
|  |  |  | @ Cl=0.4, Cd= | 0.0066551
|  |  |  | @ Cl=0.6, Cd= | 0.0065962
alpha (deg) | Cl | Cd | Cm | Cl/Cd
-18 | -0.509 | 0.18613 | -0.0179 | -2.7346
-17.5 | -0.4933 | 0.18083 | -0.0203 | -2.728
-17 | -0.7073 | 0.12141 | -0.0473 | -5.8257
-16.5 | -0.7626 | 0.10437 | -0.0566 | -7.3067
-16 | -0.8076 | 0.0901 | -0.0644 | -8.9634
-15.5 | -0.8532 | 0.0769 | -0.0716 | -11.0949
-15 | -0.912 | 0.06286 | -0.0793 | -14.5084
-14.5 | -0.9674 | 0.0493 | -0.0868 | -19.6227
-14 | -1.0086 | 0.03748 | -0.094 | -26.9104
-13.5 | -1.0447 | 0.03055 | -0.0941 | -34.1964
-13 | -1.0713 | 0.02724 | -0.0876 | -39.3282
-12.5 | -1.03 | 0.0242 | -0.0895 | -42.562
-12 | -0.9816 | 0.02178 | -0.09 | -45.0689
-11.5 | -0.9241 | 0.01937 | -0.092 | -47.7078
-11 | -0.8702 | 0.01789 | -0.0916 | -48.6417
-10.5 | -0.8074 | 0.01618 | -0.0932 | -49.9011
-10 | -0.7361 | 0.01497 | -0.0958 | -49.1717
-9.5 | -0.6802 | 0.01379 | -0.0953 | -49.3256
-9 | -0.609 | 0.01285 | -0.0976 | -47.393
-8.5 | -0.5534 | 0.01194 | -0.0968 | -46.3484
-8 | -0.4968 | 0.01121 | -0.096 | -44.3176
-7.5 | -0.4394 | 0.01067 | -0.0953 | -41.1809
-7 | -0.3846 | 0.01009 | -0.0942 | -38.1169
-6.5 | -0.3306 | 0.0096 | -0.0929 | -34.4375
-6 | -0.2768 | 0.00918 | -0.0915 | -30.1525
-5.5 | -0.2234 | 0.00882 | -0.09 | -25.3288
-5 | -0.1703 | 0.00848 | -0.0885 | -20.0825
-4.5 | -0.1176 | 0.00818 | -0.087 | -14.3765
-3.5 | -0.0126 | 0.00773 | -0.0838 | -1.63
-3 | 0.0394 | 0.00756 | -0.0822 | 5.2116
-2.5 | 0.0912 | 0.00742 | -0.0805 | 12.2911
-2 | 0.1428 | 0.00731 | -0.0788 | 19.5349
-1.5 | 0.1943 | 0.00722 | -0.0772 | 26.9114
-0.5 | 0.296 | 0.00705 | -0.0737 | 41.9858
0 | 0.3444 | 0.00685 | -0.0715 | 50.2774
0.5 | 0.3916 | 0.00668 | -0.069 | 58.6228
1 | 0.4388 | 0.00654 | -0.0664 | 67.0948
1.5 | 0.4842 | 0.00642 | -0.0633 | 75.4206
2 | 0.5347 | 0.00637 | -0.0611 | 83.9403
2.5 | 0.6213 | 0.00667 | -0.0669 | 93.1484
3 | 0.7038 | 0.00702 | -0.0719 | 100.2564
4 | 0.8567 | 0.00772 | -0.0793 | 110.9715
4.5 | 0.9376 | 0.00812 | -0.0841 | 115.468
5 | 0.9751 | 0.0084 | -0.0796 | 116.0833
5.5 | 1.0102 | 0.00882 | -0.0747 | 114.5351
6 | 1.0442 | 0.00931 | -0.0696 | 112.159
6.5 | 1.0772 | 0.00989 | -0.0643 | 108.9181
7 | 1.104 | 0.01056 | -0.0578 | 104.5455
7.5 | 1.1297 | 0.0113 | -0.0513 | 99.9735
8 | 1.1562 | 0.0122 | -0.0452 | 94.7705
8.5 | 1.1842 | 0.01318 | -0.0397 | 89.8483
9 | 1.2118 | 0.01428 | -0.0344 | 84.8599
9.5 | 1.2399 | 0.01546 | -0.0296 | 80.2005
10 | 1.2671 | 0.01679 | -0.0249 | 75.4675
10.5 | 1.2938 | 0.01827 | -0.0205 | 70.8155
11 | 1.3192 | 0.01996 | -0.0164 | 66.0922
11.5 | 1.3433 | 0.02188 | -0.0126 | 61.394
12 | 1.365 | 0.02412 | -0.0091 | 56.592
12.5 | 1.3829 | 0.02682 | -0.0058 | 51.5623
13 | 1.3992 | 0.02986 | -0.0031 | 46.8587
13.5 | 1.4127 | 0.03338 | -0.0007 | 42.3217
14 | 1.4214 | 0.03758 | 0.0011 | 37.8233
14.5 | 1.4267 | 0.04241 | 0.0023 | 33.6407
15 | 1.4306 | 0.04763 | 0.003 | 30.0357
15.5 | 1.4226 | 0.05438 | 0.003 | 26.1604
16 | 1.4211 | 0.06069 | 0.0027 | 23.4157
16.5 | 1.4138 | 0.06787 | 0.0017 | 20.831
17 | 1.3999 | 0.07607 | 0.0001 | 18.4028
17.5 | 1.3762 | 0.08573 | -0.0023 | 16.0527
18 | 1.3622 | 0.09441 | -0.0047 | 14.4286
18.5 | 1.3462 | 0.10354 | -0.0076 | 13.0017
19 | 1.3293 | 0.11302 | -0.0111 | 11.7616
19.5 | 1.3124 | 0.12262 | -0.0149 | 10.703
20 | 1.2926 | 0.13296 | -0.0196 | 9.7217

## 47. Re 1M Mach 0.50 (1)
BIGFOIL.COM POLAR EXPORT
NACA3414
NACA3414 |  |  |  | Cl Max: | 1.436 | at alpha= | 8.5 | deg
JavaFoil+Calcfoil stall+Eppler ext transition |  |  |  | L/D Max: | 102.434 | at alpha= | 4.5 | deg
Re: | 1000000 |  |  | Cd Min: | 0.00805 | at alpha= | 2.5 | deg
Mach: | 0.5 |  |  | Cl=0 at alpha= | -3.3286 | deg
|  |  |  | @ Cl=0.1, Cd= | 0.010301
|  |  |  | @ Cl=0.4, Cd= | 0.00967
|  |  |  | @ Cl=0.6, Cd= | 0.0083257
alpha (deg) | Cl | Cd | Cm | Cl/Cd
-20 | -0.918 | 0.20071 | -0.041 | -4.572
-19.5 | -0.891 | 0.19587 | -0.041 | -4.549
-19 | -0.863 | 0.19275 | -0.04 | -4.477
-18.5 | -0.836 | 0.18806 | -0.041 | -4.446
-18 | -0.809 | 0.18356 | -0.041 | -4.409
-17.5 | -0.781 | 0.17754 | -0.04 | -4.399
-17 | -0.754 | 0.17327 | -0.04 | -4.352
-16.5 | -0.726 | 0.16557 | -0.04 | -4.386
-16 | -0.699 | 0.15913 | -0.04 | -4.393
-15.5 | -0.672 | 0.155 | -0.04 | -4.335
-15 | -0.644 | 0.14969 | -0.039 | -4.302
-14.5 | -0.617 | 0.14567 | -0.04 | -4.234
-14 | -0.589 | 0.14279 | -0.039 | -4.123
-13.5 | -0.562 | 0.13557 | -0.039 | -4.142
-13 | -0.534 | 0.13133 | -0.038 | -4.063
-12.5 | -0.506 | 0.12668 | -0.038 | -3.996
-12 | -0.478 | 0.11924 | -0.037 | -4.012
-11.5 | -0.451 | 0.1142 | -0.036 | -3.946
-11 | -0.423 | 0.10827 | -0.037 | -3.91
-10.5 | -0.396 | 0.08242 | -0.036 | -4.799
-10 | -0.368 | 0.07739 | -0.035 | -4.754
-9.5 | -0.34 | 0.07752 | -0.034 | -4.389
-9 | -0.499 | 0.0593 | -0.049 | -8.412
-8.5 | -0.513 | 0.04549 | -0.059 | -11.276
-8 | -0.516 | 0.02814 | -0.069 | -18.356
-7.5 | -0.515 | 0.01548 | -0.078 | -33.255
-7 | -0.476 | 0.01307 | -0.081 | -36.411
-6.5 | -0.421 | 0.01214 | -0.082 | -34.698
-6 | -0.36 | 0.0115 | -0.082 | -31.335
-5.5 | -0.296 | 0.01043 | -0.083 | -28.392
-5 | -0.23 | 0.01049 | -0.084 | -21.914
-4.5 | -0.162 | 0.0103 | -0.084 | -15.736
-4 | -0.093 | 0.01 | -0.085 | -9.318
-3.5 | -0.024 | 0.01024 | -0.085 | -2.309
-3 | 0.046 | 0.01002 | -0.086 | 4.626
-2.5 | 0.117 | 0.01039 | -0.086 | 11.226
-2 | 0.187 | 0.00988 | -0.087 | 18.954
-1.5 | 0.258 | 0.00978 | -0.087 | 26.372
-1 | 0.328 | 0.00978 | -0.087 | 33.553
-0.5 | 0.398 | 0.00968 | -0.088 | 41.155
0 | 0.468 | 0.00933 | -0.088 | 50.158
0.5 | 0.538 | 0.00873 | -0.089 | 61.615
1 | 0.607 | 0.00828 | -0.089 | 73.371
1.5 | 0.677 | 0.00829 | -0.09 | 81.632
2 | 0.746 | 0.00835 | -0.09 | 89.302
2.5 | 0.814 | 0.00805 | -0.091 | 101.131
3 | 0.882 | 0.00926 | -0.091 | 95.298
3.5 | 0.95 | 0.00961 | -0.091 | 98.819
4 | 1.016 | 0.01008 | -0.092 | 100.748
4.5 | 1.081 | 0.01055 | -0.092 | 102.434
5 | 1.144 | 0.01127 | -0.092 | 101.471
5.5 | 1.204 | 0.0122 | -0.093 | 98.695
6 | 1.261 | 0.01342 | -0.093 | 93.99
6.5 | 1.312 | 0.01551 | -0.093 | 84.577
7 | 1.356 | 0.01856 | -0.093 | 73.032
7.5 | 1.393 | 0.02075 | -0.093 | 67.144
8 | 1.421 | 0.02284 | -0.093 | 62.208
8.5 | 1.436 | 0.02528 | -0.092 | 56.787
9 | 1.425 | 0.02829 | -0.092 | 50.371
9.5 | 1.375 | 0.03243 | -0.091 | 42.393
10 | 1.218 | 0.0402 | -0.089 | 30.293
10.5 | 0.758 | 0.08831 | -0.04 | 8.578
11 | 0.785 | 0.1065 | -0.043 | 7.372
11.5 | 0.813 | 0.11195 | -0.045 | 7.259
12 | 0.84 | 0.11837 | -0.046 | 7.098
12.5 | 0.868 | 0.12438 | -0.048 | 6.978
13 | 0.894 | 0.13137 | -0.049 | 6.809
13.5 | 0.922 | 0.13675 | -0.05 | 6.744

## 48. Re 1M Mach 0.50 (2)
BIGFOIL.COM POLAR EXPORT
NACA3414
NACA3414 |  |  |  | Cl Max: | 1.2975 | at alpha= | 11.5 | deg
XFOIL ncrit=9 |  |  |  | L/D Max: | 108.733 | at alpha= | 4 | deg
Re: | 1000000 |  |  | Cd Min: | 0.14612 | at alpha= | -14 | deg
Mach: | 0.5 |  |  | Cl=0 at alpha= | -3.2791 | deg
|  |  |  | @ Cl=0.1, Cd= | 0.0081432
|  |  |  | @ Cl=0.4, Cd= | 0.0076848
|  |  |  | @ Cl=0.6, Cd= | 0.0071863
alpha (deg) | Cl | Cd | Cm | Cl/Cd
-14 | -0.4064 | 0.14612 | -0.0396 | -2.7813
-13.5 | -0.3979 | 0.1394 | -0.0411 | -2.8544
-13 | -0.3965 | 0.13144 | -0.043 | -3.0166
-12.5 | -0.4192 | 0.11905 | -0.0469 | -3.5212
-12 | -0.4185 | 0.11274 | -0.0475 | -3.7121
-11.5 | -0.4356 | 0.10389 | -0.0491 | -4.1929
-11 | -0.511 | 0.08267 | -0.0637 | -6.1812
-10.5 | -0.5431 | 0.06745 | -0.0782 | -8.0519
-10 | -0.5839 | 0.05145 | -0.0947 | -11.3489
-9.5 | -0.6129 | 0.03295 | -0.1196 | -18.6009
-9 | -0.6171 | 0.02279 | -0.1311 | -27.0777
-8.5 | -0.5836 | 0.01775 | -0.1309 | -32.8789
-8 | -0.5323 | 0.01519 | -0.1279 | -35.0428
-7.5 | -0.4823 | 0.01348 | -0.1233 | -35.7789
-7 | -0.4306 | 0.01228 | -0.1185 | -35.0651
-6.5 | -0.3743 | 0.01139 | -0.1143 | -32.8622
-6 | -0.3171 | 0.01063 | -0.1104 | -29.8307
-5.5 | -0.2589 | 0.01003 | -0.1069 | -25.8126
-5 | -0.2001 | 0.00954 | -0.1036 | -20.9748
-4.5 | -0.1419 | 0.00913 | -0.1003 | -15.5422
-4 | -0.0837 | 0.00879 | -0.0973 | -9.5222
-3.5 | -0.0254 | 0.00856 | -0.0944 | -2.9673
-3 | 0.0321 | 0.00832 | -0.0916 | 3.8582
-2.5 | 0.089 | 0.00817 | -0.0887 | 10.8935
-2 | 0.1464 | 0.00803 | -0.0861 | 18.2316
-1.5 | 0.2032 | 0.00794 | -0.0834 | 25.5919
-1 | 0.2602 | 0.00788 | -0.0809 | 33.0203
-0.5 | 0.3163 | 0.00784 | -0.0782 | 40.3444
0 | 0.373 | 0.00777 | -0.0757 | 48.0051
0.5 | 0.4269 | 0.0076 | -0.0727 | 56.1711
1 | 0.4782 | 0.0074 | -0.0691 | 64.6216
1.5 | 0.528 | 0.00728 | -0.0651 | 72.5275
2 | 0.5742 | 0.00715 | -0.0601 | 80.3077
2.5 | 0.6524 | 0.00726 | -0.0614 | 89.8623
3 | 0.7689 | 0.00776 | -0.0709 | 99.0851
3.5 | 0.8574 | 0.00826 | -0.0745 | 103.8015
4 | 0.9525 | 0.00876 | -0.0792 | 108.7329
4.5 | 0.9876 | 0.00914 | -0.072 | 108.0525
5 | 1.0149 | 0.00954 | -0.0631 | 106.3836
5.5 | 1.0474 | 0.01013 | -0.0554 | 103.3959
6 | 1.0808 | 0.01093 | -0.0481 | 98.8838
6.5 | 1.1128 | 0.01197 | -0.0409 | 92.9657
7 | 1.1438 | 0.01321 | -0.0339 | 86.5859
7.5 | 1.1706 | 0.01483 | -0.0269 | 78.9346
8 | 1.196 | 0.01675 | -0.0203 | 71.403
8.5 | 1.2199 | 0.01903 | -0.0143 | 64.104
9 | 1.243 | 0.02169 | -0.009 | 57.3075
9.5 | 1.2625 | 0.02491 | -0.0042 | 50.6825
10 | 1.2791 | 0.02869 | -0.0002 | 44.5835
10.5 | 1.2901 | 0.03324 | 0.003 | 38.8117
11 | 1.2951 | 0.03862 | 0.0054 | 33.5344
11.5 | 1.2975 | 0.04455 | 0.0071 | 29.1246
12 | 1.2897 | 0.05161 | 0.0079 | 24.9893
12.5 | 1.2814 | 0.05898 | 0.0081 | 21.726
13 | 1.2665 | 0.06723 | 0.0074 | 18.8383
13.5 | 1.2509 | 0.07582 | 0.0063 | 16.4983
14 | 1.2351 | 0.08474 | 0.0045 | 14.5752
14.5 | 1.2163 | 0.09434 | 0.0018 | 12.8927
15 | 1.1955 | 0.10439 | -0.0015 | 11.4522
15.5 | 1.1749 | 0.11489 | -0.0055 | 10.2263
16 | 1.1539 | 0.12587 | -0.0105 | 9.1674
16.5 | 1.134 | 0.13728 | -0.0165 | 8.2605

## 49. Re 2M Mach 0.00 (1)
BIGFOIL.COM POLAR EXPORT
NACA3414
NACA3414 |  |  |  | Cl Max: | 1.66 | at alpha= | 14 | deg
JavaFoil+Calcfoil stall+Eppler ext transition |  |  |  | L/D Max: | 132.546 | at alpha= | 6 | deg
Re: | 2000000 |  |  | Cd Min: | 0.00791 | at alpha= | 3 | deg
Mach: | 0 |  |  | Cl=0 at alpha= | -3.3279 | deg
|  |  |  | @ Cl=0.1, Cd= | 0.0095712
|  |  |  | @ Cl=0.4, Cd= | 0.009257
|  |  |  | @ Cl=0.6, Cd= | 0.0081638
alpha (deg) | Cl | Cd | Cm | Cl/Cd
-20 | -0.885 | 0.15346 | -0.037 | -5.764
-19.5 | -0.895 | 0.14543 | -0.038 | -6.151
-19 | -0.903 | 0.13752 | -0.038 | -6.566
-18.5 | -0.91 | 0.12987 | -0.039 | -7.006
-18 | -0.915 | 0.12193 | -0.04 | -7.506
-17.5 | -0.919 | 0.11455 | -0.041 | -8.019
-17 | -0.92 | 0.10723 | -0.042 | -8.578
-16.5 | -0.919 | 0.09968 | -0.043 | -9.224
-16 | -0.917 | 0.0925 | -0.044 | -9.91
-15.5 | -0.912 | 0.08465 | -0.045 | -10.778
-15 | -0.905 | 0.07677 | -0.047 | -11.791
-14.5 | -0.895 | 0.0692 | -0.048 | -12.94
-14 | -0.884 | 0.06139 | -0.05 | -14.404
-13.5 | -0.872 | 0.05315 | -0.052 | -16.411
-13 | -0.861 | 0.0438 | -0.054 | -19.669
-12.5 | -0.856 | 0.03268 | -0.058 | -26.195
-12 | -0.848 | 0.02375 | -0.061 | -35.719
-11.5 | -0.837 | 0.01748 | -0.063 | -47.853
-11 | -0.815 | 0.01432 | -0.065 | -56.929
-10.5 | -0.783 | 0.01288 | -0.067 | -60.81
-10 | -0.743 | 0.01205 | -0.068 | -61.617
-9.5 | -0.698 | 0.01123 | -0.068 | -62.111
-9 | -0.649 | 0.01074 | -0.069 | -60.434
-8.5 | -0.598 | 0.00975 | -0.069 | -61.349
-8 | -0.545 | 0.00982 | -0.07 | -55.538
-7.5 | -0.491 | 0.00995 | -0.07 | -49.309
-7 | -0.435 | 0.01016 | -0.071 | -42.781
-6.5 | -0.378 | 0.00992 | -0.071 | -38.074
-6 | -0.32 | 0.0103 | -0.072 | -31.034
-5.5 | -0.261 | 0.00996 | -0.072 | -26.201
-5 | -0.201 | 0.00976 | -0.073 | -20.645
-4.5 | -0.142 | 0.00951 | -0.073 | -14.879
-4 | -0.081 | 0.00999 | -0.073 | -8.135
-3.5 | -0.021 | 0.0098 | -0.074 | -2.1
-3 | 0.04 | 0.00964 | -0.074 | 4.181
-2.5 | 0.101 | 0.00957 | -0.075 | 10.584
-2 | 0.162 | 0.00907 | -0.075 | 17.908
-1.5 | 0.224 | 0.00906 | -0.075 | 24.679
-1 | 0.285 | 0.00904 | -0.076 | 31.492
-0.5 | 0.346 | 0.00941 | -0.076 | 36.749
0 | 0.406 | 0.00924 | -0.077 | 43.997
0.5 | 0.467 | 0.00856 | -0.077 | 54.592
1 | 0.528 | 0.00809 | -0.077 | 65.248
1.5 | 0.588 | 0.00815 | -0.078 | 72.136
2 | 0.649 | 0.00822 | -0.078 | 78.911
2.5 | 0.709 | 0.00832 | -0.079 | 85.157
3 | 0.769 | 0.00791 | -0.079 | 97.172
3.5 | 0.828 | 0.00808 | -0.079 | 102.543
4 | 0.887 | 0.0083 | -0.08 | 106.877
4.5 | 0.946 | 0.00808 | -0.08 | 116.989
5 | 1.003 | 0.00845 | -0.08 | 118.793
5.5 | 1.06 | 0.0084 | -0.081 | 126.223
6 | 1.116 | 0.00842 | -0.081 | 132.546
6.5 | 1.17 | 0.01008 | -0.081 | 116.094
7 | 1.223 | 0.01089 | -0.082 | 112.298
7.5 | 1.274 | 0.01188 | -0.082 | 107.167
8 | 1.322 | 0.01294 | -0.082 | 102.166
8.5 | 1.369 | 0.01414 | -0.082 | 96.805
9 | 1.412 | 0.01507 | -0.083 | 93.73
9.5 | 1.454 | 0.01597 | -0.083 | 91.045
10 | 1.492 | 0.01689 | -0.083 | 88.361
10.5 | 1.528 | 0.01786 | -0.083 | 85.553
11 | 1.559 | 0.0189 | -0.083 | 82.474
11.5 | 1.586 | 0.02005 | -0.083 | 79.116
12 | 1.609 | 0.02131 | -0.083 | 75.503
12.5 | 1.629 | 0.02268 | -0.083 | 71.798
13 | 1.644 | 0.02425 | -0.083 | 67.779
13.5 | 1.654 | 0.02606 | -0.083 | 63.474
14 | 1.66 | 0.02813 | -0.083 | 59.006
14.5 | 1.66 | 0.0305 | -0.082 | 54.425
15 | 1.655 | 0.03326 | -0.082 | 49.757
15.5 | 1.646 | 0.03643 | -0.082 | 45.176
16 | 1.632 | 0.04019 | -0.081 | 40.598
16.5 | 1.614 | 0.04447 | -0.081 | 36.307
17 | 1.593 | 0.04945 | -0.08 | 32.224
17.5 | 1.569 | 0.05505 | -0.079 | 28.504
18 | 1.542 | 0.0613 | -0.079 | 25.163
18.5 | 1.513 | 0.06837 | -0.078 | 22.131
19 | 1.482 | 0.07622 | -0.077 | 19.442

## 50. Re 2M Mach 0.00 (2)
BIGFOIL.COM POLAR EXPORT
NACA3414
NACA3414 |  |  |  | Cl Max: | 1.6249 | at alpha= | 18 | deg
XFOIL ncrit=9 |  |  |  | L/D Max: | 130.978 | at alpha= | 5.5 | deg
Re: | 2000000 |  |  | Cd Min: | 0.1237 | at alpha= | -20 | deg
Mach: | 0 |  |  | Cl=0 at alpha= | -3.3304 | deg
|  |  |  | @ Cl=0.1, Cd= | 0.006433
|  |  |  | @ Cl=0.4, Cd= | 0.0060467
|  |  |  | @ Cl=0.6, Cd= | 0.00561
alpha (deg) | Cl | Cd | Cm | Cl/Cd
-20 | -0.9099 | 0.1237 | -0.043 | -7.3557
-19.5 | -0.9731 | 0.10553 | -0.0533 | -9.2211
-19 | -1.0933 | 0.07985 | -0.0683 | -13.6919
-18.5 | -1.2348 | 0.0527 | -0.0846 | -23.4307
-18 | -1.2968 | 0.03713 | -0.0951 | -34.9259
-17.5 | -1.3194 | 0.02966 | -0.098 | -44.4842
-17 | -1.3294 | 0.02567 | -0.0958 | -51.7881
-16.5 | -1.3364 | 0.02339 | -0.0899 | -57.1355
-16 | -1.359 | 0.02212 | -0.0786 | -61.4376
-15.5 | -1.3134 | 0.0207 | -0.0791 | -63.4493
-15 | -1.2596 | 0.01939 | -0.0807 | -64.9613
-14.5 | -1.2047 | 0.01807 | -0.0824 | -66.6685
-14 | -1.1579 | 0.01674 | -0.0823 | -69.1697
-13.5 | -1.1009 | 0.01575 | -0.0836 | -69.8984
-13 | -1.0403 | 0.01489 | -0.0855 | -69.8657
-12.5 | -0.98 | 0.01385 | -0.0875 | -70.7581
-12 | -0.9292 | 0.01306 | -0.087 | -71.1485
-11.5 | -0.8663 | 0.01238 | -0.089 | -69.9758
-11 | -0.8009 | 0.01155 | -0.0916 | -69.342
-10.5 | -0.7463 | 0.01099 | -0.0916 | -67.9072
-10 | -0.686 | 0.01036 | -0.0929 | -66.2162
-9 | -0.5797 | 0.00942 | -0.0919 | -61.5393
-8.5 | -0.5283 | 0.00907 | -0.0909 | -58.247
-8 | -0.4778 | 0.00867 | -0.0898 | -55.1096
-7.5 | -0.4267 | 0.00834 | -0.0887 | -51.1631
-7 | -0.3754 | 0.00805 | -0.0876 | -46.6335
-6.5 | -0.3242 | 0.00779 | -0.0864 | -41.6175
-6 | -0.273 | 0.00754 | -0.0853 | -36.2069
-5 | -0.1711 | 0.00712 | -0.0828 | -24.0309
-4.5 | -0.1198 | 0.00693 | -0.0816 | -17.2872
-4 | -0.0687 | 0.00679 | -0.0804 | -10.1178
-3.5 | -0.0173 | 0.00665 | -0.0792 | -2.6015
-3 | 0.0337 | 0.00655 | -0.078 | 5.145
-2.5 | 0.0854 | 0.00645 | -0.0769 | 13.2403
-2 | 0.1368 | 0.00639 | -0.0757 | 21.4085
-1 | 0.2399 | 0.00629 | -0.0735 | 38.1399
-0.5 | 0.2911 | 0.00624 | -0.0724 | 46.6506
0 | 0.3427 | 0.0062 | -0.0713 | 55.2742
0.5 | 0.3929 | 0.00607 | -0.07 | 64.7282
1 | 0.4416 | 0.00591 | -0.0684 | 74.7208
1.5 | 0.4908 | 0.00581 | -0.0668 | 84.475
2 | 0.539 | 0.00572 | -0.065 | 94.2308
2.5 | 0.5846 | 0.00563 | -0.0625 | 103.8366
3 | 0.6307 | 0.00557 | -0.06 | 113.2316
3.5 | 0.7107 | 0.00583 | -0.0653 | 121.9039
4 | 0.7866 | 0.00616 | -0.0697 | 127.6948
4.5 | 0.8531 | 0.00656 | -0.072 | 130.0457
5 | 0.918 | 0.00703 | -0.0741 | 130.5832
5.5 | 0.9915 | 0.00757 | -0.0783 | 130.9775
6 | 1.047 | 0.00814 | -0.0786 | 128.6241
6.5 | 1.0792 | 0.00867 | -0.0738 | 124.4752
7 | 1.1116 | 0.00923 | -0.0691 | 120.4334
7.5 | 1.1432 | 0.00985 | -0.0643 | 116.0609
8 | 1.1745 | 0.01051 | -0.0595 | 111.7507
8.5 | 1.2012 | 0.01113 | -0.0539 | 107.9245
9 | 1.2311 | 0.01178 | -0.049 | 104.5076
9.5 | 1.2625 | 0.01251 | -0.0447 | 100.9193
10 | 1.2949 | 0.01327 | -0.0408 | 97.581
10.5 | 1.3275 | 0.01409 | -0.0371 | 94.2158
11 | 1.3593 | 0.015 | -0.0335 | 90.62
11.5 | 1.3909 | 0.01597 | -0.0302 | 87.0946
12 | 1.4216 | 0.01703 | -0.0269 | 83.4762
12.5 | 1.4508 | 0.01824 | -0.0238 | 79.5395
13 | 1.477 | 0.0197 | -0.0205 | 74.9746
13.5 | 1.5039 | 0.0212 | -0.0177 | 70.9387
14 | 1.5263 | 0.02309 | -0.0148 | 66.1022
14.5 | 1.5492 | 0.02506 | -0.0122 | 61.8196
15 | 1.565 | 0.02769 | -0.0096 | 56.5186
15.5 | 1.5846 | 0.03018 | -0.0076 | 52.505
16 | 1.5985 | 0.03331 | -0.0057 | 47.9886
16.5 | 1.6058 | 0.03724 | -0.0041 | 43.1203
17 | 1.6167 | 0.04107 | -0.0031 | 39.3645
17.5 | 1.6238 | 0.04545 | -0.0024 | 35.7272
18 | 1.6249 | 0.0507 | -0.0022 | 32.0493
18.5 | 1.6172 | 0.05713 | -0.0024 | 28.3074
19 | 1.6142 | 0.06327 | -0.0031 | 25.5129
19.5 | 1.608 | 0.06994 | -0.0041 | 22.9911
20 | 1.5978 | 0.0773 | -0.0056 | 20.6701

## 51. Re 2M Mach 0.10 (1)
BIGFOIL.COM POLAR EXPORT
NACA3414
NACA3414 |  |  |  | Cl Max: | 1.65 | at alpha= | 14 | deg
JavaFoil+Calcfoil stall+Eppler ext transition |  |  |  | L/D Max: | 132.108 | at alpha= | 6 | deg
Re: | 2000000 |  |  | Cd Min: | 0.00795 | at alpha= | 3 | deg
Mach: | 0.1 |  |  | Cl=0 at alpha= | -3.3279 | deg
|  |  |  | @ Cl=0.1, Cd= | 0.0095832
|  |  |  | @ Cl=0.4, Cd= | 0.0092567
|  |  |  | @ Cl=0.6, Cd= | 0.0081974
alpha (deg) | Cl | Cd | Cm | Cl/Cd
-20 | -0.845 | 0.15781 | -0.037 | -5.354
-19.5 | -0.858 | 0.14941 | -0.037 | -5.742
-19 | -0.87 | 0.14138 | -0.038 | -6.151
-18.5 | -0.88 | 0.1334 | -0.039 | -6.594
-18 | -0.888 | 0.12541 | -0.04 | -7.08
-17.5 | -0.894 | 0.11775 | -0.04 | -7.592
-17 | -0.898 | 0.11032 | -0.041 | -8.14
-16.5 | -0.9 | 0.10279 | -0.042 | -8.756
-16 | -0.9 | 0.0955 | -0.044 | -9.42
-15.5 | -0.898 | 0.08759 | -0.045 | -10.247
-15 | -0.892 | 0.07975 | -0.046 | -11.186
-14.5 | -0.884 | 0.07216 | -0.048 | -12.247
-14 | -0.874 | 0.06453 | -0.049 | -13.537
-13.5 | -0.863 | 0.05622 | -0.051 | -15.345
-13 | -0.851 | 0.04776 | -0.054 | -17.812
-12.5 | -0.846 | 0.03624 | -0.057 | -23.33
-12 | -0.839 | 0.02637 | -0.06 | -31.805
-11.5 | -0.829 | 0.01881 | -0.063 | -44.088
-11 | -0.812 | 0.01469 | -0.065 | -55.283
-10.5 | -0.782 | 0.01315 | -0.067 | -59.479
-10 | -0.743 | 0.01222 | -0.068 | -60.856
-9.5 | -0.699 | 0.01137 | -0.069 | -61.479
-9 | -0.651 | 0.01083 | -0.069 | -60.111
-8.5 | -0.6 | 0.00984 | -0.07 | -60.997
-8 | -0.547 | 0.00989 | -0.07 | -55.355
-7.5 | -0.493 | 0.01001 | -0.071 | -49.245
-7 | -0.437 | 0.01024 | -0.071 | -42.633
-6.5 | -0.379 | 0.00997 | -0.072 | -38.051
-6 | -0.321 | 0.01031 | -0.072 | -31.145
-5.5 | -0.262 | 0.01005 | -0.072 | -26.09
-5 | -0.202 | 0.00976 | -0.073 | -20.735
-4.5 | -0.142 | 0.00962 | -0.073 | -14.782
-4 | -0.082 | 0.0101 | -0.074 | -8.081
-3.5 | -0.021 | 0.00981 | -0.074 | -2.108
-3 | 0.04 | 0.00968 | -0.075 | 4.184
-2.5 | 0.102 | 0.00958 | -0.075 | 10.625
-2 | 0.163 | 0.00917 | -0.075 | 17.8
-1.5 | 0.225 | 0.00911 | -0.076 | 24.688
-1 | 0.286 | 0.00905 | -0.076 | 31.628
-0.5 | 0.347 | 0.00897 | -0.077 | 38.709
0 | 0.408 | 0.0093 | -0.077 | 43.9
0.5 | 0.469 | 0.00865 | -0.077 | 54.256
1 | 0.53 | 0.0081 | -0.078 | 65.452
1.5 | 0.591 | 0.00819 | -0.078 | 72.172
2 | 0.652 | 0.00824 | -0.079 | 79.143
2.5 | 0.712 | 0.00834 | -0.079 | 85.365
3 | 0.772 | 0.00795 | -0.079 | 97.194
3.5 | 0.832 | 0.00812 | -0.08 | 102.543
4 | 0.891 | 0.00836 | -0.08 | 106.67
4.5 | 0.95 | 0.00814 | -0.081 | 116.716
5 | 1.008 | 0.00851 | -0.081 | 118.471
5.5 | 1.065 | 0.00845 | -0.081 | 125.968
6 | 1.121 | 0.00848 | -0.082 | 132.108
6.5 | 1.175 | 0.01018 | -0.082 | 115.485
7 | 1.228 | 0.011 | -0.082 | 111.619
7.5 | 1.279 | 0.01203 | -0.082 | 106.336
8 | 1.327 | 0.0132 | -0.083 | 100.586
8.5 | 1.373 | 0.01431 | -0.083 | 95.966
9 | 1.417 | 0.01525 | -0.083 | 92.908
9.5 | 1.458 | 0.01617 | -0.083 | 90.137
10 | 1.496 | 0.01712 | -0.083 | 87.38
10.5 | 1.53 | 0.01813 | -0.083 | 84.433
11 | 1.56 | 0.01921 | -0.083 | 81.242
11.5 | 1.586 | 0.02041 | -0.083 | 77.727
12 | 1.608 | 0.02172 | -0.083 | 74.057
12.5 | 1.626 | 0.0232 | -0.083 | 70.071
13 | 1.639 | 0.02481 | -0.083 | 66.045
13.5 | 1.647 | 0.02674 | -0.083 | 61.595
14 | 1.65 | 0.02895 | -0.083 | 56.995
14.5 | 1.646 | 0.0315 | -0.083 | 52.272
15 | 1.638 | 0.03447 | -0.082 | 47.531
15.5 | 1.625 | 0.03791 | -0.082 | 42.873
16 | 1.608 | 0.04201 | -0.081 | 38.264
16.5 | 1.586 | 0.04669 | -0.081 | 33.971
17 | 1.56 | 0.05216 | -0.08 | 29.916
17.5 | 1.532 | 0.05834 | -0.079 | 26.257
18 | 1.5 | 0.0653 | -0.078 | 22.976
18.5 | 1.467 | 0.07304 | -0.077 | 20.08
19 | 1.431 | 0.08167 | -0.076 | 17.52

## 52. Re 2M Mach 0.10 (2)
BIGFOIL.COM POLAR EXPORT
NACA3414
NACA3414 |  |  |  | Cl Max: | 1.6146 | at alpha= | 17.5 | deg
XFOIL ncrit=9 |  |  |  | L/D Max: | 130.655 | at alpha= | 5.5 | deg
Re: | 2000000 |  |  | Cd Min: | 0.13317 | at alpha= | -20 | deg
Mach: | 0.1 |  |  | Cl=0 at alpha= | -3.3271 | deg
|  |  |  | @ Cl=0.1, Cd= | 0.0064532
|  |  |  | @ Cl=0.4, Cd= | 0.0060826
|  |  |  | @ Cl=0.6, Cd= | 0.0056408
alpha (deg) | Cl | Cd | Cm | Cl/Cd
-20 | -0.866 | 0.13317 | -0.0385 | -6.503
-19.5 | -0.9057 | 0.11864 | -0.0467 | -7.634
-19 | -0.9669 | 0.10119 | -0.0567 | -9.5553
-18.5 | -1.0943 | 0.0752 | -0.0721 | -14.5519
-18 | -1.224 | 0.05008 | -0.0874 | -24.4409
-17.5 | -1.277 | 0.03599 | -0.097 | -35.4821
-17 | -1.3013 | 0.02878 | -0.0992 | -45.2154
-16.5 | -1.3131 | 0.02513 | -0.0957 | -52.2523
-16 | -1.3276 | 0.02307 | -0.0878 | -57.5466
-15.5 | -1.3192 | 0.02171 | -0.0818 | -60.7646
-15 | -1.2681 | 0.02018 | -0.083 | -62.8394
-14.5 | -1.2108 | 0.01892 | -0.0848 | -63.9958
-14 | -1.165 | 0.01734 | -0.0845 | -67.1857
-13.5 | -1.1091 | 0.01618 | -0.0856 | -68.5476
-13 | -1.0485 | 0.01522 | -0.0873 | -68.8896
-12 | -0.9361 | 0.0133 | -0.0887 | -70.3835
-11.5 | -0.8731 | 0.01255 | -0.0905 | -69.5697
-11 | -0.8066 | 0.01174 | -0.093 | -68.7053
-10.5 | -0.7517 | 0.01111 | -0.093 | -67.6598
-10 | -0.6903 | 0.0105 | -0.0942 | -65.7429
-9.5 | -0.635 | 0.00996 | -0.094 | -63.755
-9 | -0.5833 | 0.00951 | -0.093 | -61.3354
-8.5 | -0.5319 | 0.00912 | -0.0919 | -58.3224
-8 | -0.481 | 0.00872 | -0.0907 | -55.1606
-7.5 | -0.4295 | 0.0084 | -0.0895 | -51.131
-7 | -0.3779 | 0.00811 | -0.0884 | -46.5968
-6.5 | -0.3265 | 0.00784 | -0.0871 | -41.6454
-6 | -0.275 | 0.00759 | -0.0859 | -36.2319
-5.5 | -0.2238 | 0.00737 | -0.0846 | -30.3664
-5 | -0.1723 | 0.00715 | -0.0834 | -24.0979
-4.5 | -0.1208 | 0.00696 | -0.0821 | -17.3563
-4 | -0.0696 | 0.00682 | -0.0808 | -10.2053
-3.5 | -0.0176 | 0.00668 | -0.0797 | -2.6347
-3 | 0.0333 | 0.00658 | -0.0783 | 5.0608
-2.5 | 0.0855 | 0.00647 | -0.0773 | 13.2148
-1.5 | 0.189 | 0.00635 | -0.0749 | 29.7638
-1 | 0.2406 | 0.00632 | -0.0738 | 38.0696
-0.5 | 0.2924 | 0.00626 | -0.0727 | 46.7093
0 | 0.3441 | 0.00622 | -0.0715 | 55.3215
0.5 | 0.3947 | 0.0061 | -0.0702 | 64.7049
1 | 0.4434 | 0.00594 | -0.0685 | 74.6465
1.5 | 0.4929 | 0.00584 | -0.067 | 84.4007
2 | 0.5414 | 0.00575 | -0.0651 | 94.1565
2.5 | 0.5874 | 0.00566 | -0.0626 | 103.7809
3 | 0.6333 | 0.00559 | -0.06 | 113.2916
3.5 | 0.7139 | 0.00586 | -0.0653 | 121.8259
4 | 0.7906 | 0.00619 | -0.0698 | 127.7221
4.5 | 0.8577 | 0.00659 | -0.0721 | 130.1517
5 | 0.9231 | 0.00707 | -0.0742 | 130.5658
5.5 | 0.9969 | 0.00763 | -0.0783 | 130.6553
6 | 1.0511 | 0.00819 | -0.0782 | 128.3394
6.5 | 1.0829 | 0.00873 | -0.0732 | 124.0435
7 | 1.1152 | 0.0093 | -0.0684 | 119.914
7.5 | 1.1465 | 0.00993 | -0.0634 | 115.4582
8 | 1.1763 | 0.01059 | -0.0582 | 111.0765
8.5 | 1.2025 | 0.01125 | -0.0523 | 106.8889
9 | 1.2338 | 0.0119 | -0.0477 | 103.6807
9.5 | 1.2649 | 0.01268 | -0.0433 | 99.7555
10 | 1.298 | 0.01346 | -0.0394 | 96.4339
10.5 | 1.3311 | 0.01429 | -0.0357 | 93.1491
11 | 1.363 | 0.01523 | -0.0321 | 89.4944
11.5 | 1.3939 | 0.01628 | -0.0286 | 85.6204
12 | 1.4237 | 0.01745 | -0.0252 | 81.5874
12.5 | 1.4529 | 0.01873 | -0.022 | 77.5707
13 | 1.4793 | 0.02024 | -0.0188 | 73.0879
13.5 | 1.5047 | 0.02192 | -0.0158 | 68.6451
14 | 1.5274 | 0.02389 | -0.013 | 63.9347
14.5 | 1.5484 | 0.02612 | -0.0103 | 59.2802
15 | 1.5648 | 0.02882 | -0.0078 | 54.2956
15.5 | 1.5823 | 0.03163 | -0.0059 | 50.0253
16 | 1.5933 | 0.03517 | -0.0041 | 45.3028
16.5 | 1.6021 | 0.03917 | -0.0027 | 40.9012
17 | 1.6103 | 0.04341 | -0.0018 | 37.0951
17.5 | 1.6146 | 0.04829 | -0.0013 | 33.4355
18 | 1.6116 | 0.05415 | -0.0013 | 29.7618
18.5 | 1.6046 | 0.06073 | -0.0018 | 26.4219
19 | 1.5995 | 0.06727 | -0.0027 | 23.7773
19.5 | 1.5899 | 0.07456 | -0.004 | 21.3238
20 | 1.5755 | 0.08263 | -0.0059 | 19.0669

## 53. Re 2M Mach 0.25 (1)
BIGFOIL.COM POLAR EXPORT
NACA3414
NACA3414 |  |  |  | Cl Max: | 1.594 | at alpha= | 12.5 | deg
JavaFoil+Calcfoil stall+Eppler ext transition |  |  |  | L/D Max: | 131.151 | at alpha= | 5.5 | deg
Re: | 2000000 |  |  | Cd Min: | 0.00797 | at alpha= | 4.5 | deg
Mach: | 0.25 |  |  | Cl=0 at alpha= | -3.3333 | deg
|  |  |  | @ Cl=0.1, Cd= | 0.0093911
|  |  |  | @ Cl=0.4, Cd= | 0.0090754
|  |  |  | @ Cl=0.6, Cd= | 0.0083964
alpha (deg) | Cl | Cd | Cm | Cl/Cd
-19 | -0.58 | 0.17221 | -0.034 | -3.367
-18.5 | -0.619 | 0.16103 | -0.035 | -3.847
-18 | -0.656 | 0.15049 | -0.036 | -4.359
-17.5 | -0.689 | 0.14 | -0.037 | -4.921
-17 | -0.718 | 0.13055 | -0.038 | -5.501
-16.5 | -0.743 | 0.12159 | -0.039 | -6.114
-16 | -0.764 | 0.11322 | -0.04 | -6.752
-15.5 | -0.781 | 0.10493 | -0.041 | -7.443
-15 | -0.792 | 0.09688 | -0.043 | -8.171
-14.5 | -0.798 | 0.08842 | -0.044 | -9.027
-14 | -0.801 | 0.08026 | -0.046 | -9.975
-13.5 | -0.799 | 0.07222 | -0.048 | -11.068
-13 | -0.795 | 0.06371 | -0.05 | -12.481
-12.5 | -0.788 | 0.05502 | -0.053 | -14.324
-12 | -0.78 | 0.04572 | -0.055 | -17.051
-11.5 | -0.777 | 0.03338 | -0.059 | -23.29
-11 | -0.774 | 0.02283 | -0.063 | -33.909
-10.5 | -0.765 | 0.01611 | -0.067 | -47.471
-10 | -0.741 | 0.01334 | -0.069 | -55.515
-9.5 | -0.703 | 0.01218 | -0.07 | -57.739
-9 | -0.659 | 0.01146 | -0.071 | -57.499
-8.5 | -0.61 | 0.01089 | -0.072 | -55.982
-8 | -0.558 | 0.00988 | -0.072 | -56.482
-7.5 | -0.503 | 0.0099 | -0.073 | -50.802
-7 | -0.447 | 0.01004 | -0.073 | -44.452
-6.5 | -0.388 | 0.01029 | -0.074 | -37.741
-6 | -0.329 | 0.01001 | -0.074 | -32.88
-5.5 | -0.269 | 0.01035 | -0.074 | -25.963
-5 | -0.208 | 0.0101 | -0.075 | -20.573
-4.5 | -0.146 | 0.00982 | -0.075 | -14.866
-4 | -0.084 | 0.0097 | -0.076 | -8.639
-3.5 | -0.021 | 0.01011 | -0.076 | -2.101
-3 | 0.042 | 0.00952 | -0.077 | 4.367
-2.5 | 0.105 | 0.00938 | -0.077 | 11.153
-2 | 0.168 | 0.0094 | -0.077 | 17.835
-1.5 | 0.231 | 0.00932 | -0.078 | 24.772
-1 | 0.294 | 0.00925 | -0.078 | 31.771
-0.5 | 0.357 | 0.00913 | -0.079 | 39.101
0 | 0.42 | 0.00905 | -0.079 | 46.381
0.5 | 0.482 | 0.00831 | -0.08 | 58.029
1 | 0.545 | 0.00829 | -0.08 | 65.685
1.5 | 0.607 | 0.00841 | -0.08 | 72.178
2 | 0.669 | 0.00803 | -0.081 | 83.362
2.5 | 0.731 | 0.00812 | -0.081 | 90.084
3 | 0.793 | 0.00824 | -0.082 | 96.199
3.5 | 0.854 | 0.00841 | -0.082 | 101.584
4 | 0.915 | 0.00815 | -0.082 | 112.293
4.5 | 0.975 | 0.00797 | -0.083 | 122.388
5 | 1.034 | 0.00836 | -0.083 | 123.75
5.5 | 1.092 | 0.00833 | -0.083 | 131.151
6 | 1.149 | 0.00997 | -0.084 | 115.246
6.5 | 1.204 | 0.01074 | -0.084 | 112.03
7 | 1.256 | 0.01173 | -0.084 | 107.136
7.5 | 1.307 | 0.01291 | -0.085 | 101.241
8 | 1.354 | 0.01419 | -0.085 | 95.404
8.5 | 1.399 | 0.01533 | -0.085 | 91.24
9 | 1.44 | 0.01639 | -0.085 | 87.852
9.5 | 1.477 | 0.01743 | -0.085 | 84.765
10 | 1.511 | 0.01854 | -0.085 | 81.51
10.5 | 1.54 | 0.01975 | -0.085 | 77.975
11 | 1.563 | 0.02111 | -0.085 | 74.027
11.5 | 1.579 | 0.02264 | -0.085 | 69.757
12 | 1.59 | 0.02439 | -0.085 | 65.179
12.5 | 1.594 | 0.02637 | -0.085 | 60.439
13 | 1.591 | 0.02877 | -0.085 | 55.302
13.5 | 1.581 | 0.03149 | -0.084 | 50.216
14 | 1.563 | 0.03486 | -0.084 | 44.833
14.5 | 1.535 | 0.039 | -0.083 | 39.346
15 | 1.499 | 0.04396 | -0.082 | 34.089
15.5 | 1.455 | 0.05016 | -0.081 | 29.002
16 | 1.404 | 0.05748 | -0.08 | 24.433
16.5 | 1.347 | 0.0666 | -0.079 | 20.23
17 | 1.285 | 0.07732 | -0.077 | 16.62
17.5 | 1.218 | 0.0904 | -0.075 | 13.47

## 54. Re 2M Mach 0.25 (2)
BIGFOIL.COM POLAR EXPORT
NACA3414
NACA3414 |  |  |  | Cl Max: | 1.5605 | at alpha= | 16.5 | deg
XFOIL ncrit=9 |  |  |  | L/D Max: | 129.706 | at alpha= | 4.5 | deg
Re: | 2000000 |  |  | Cd Min: | 0.16082 | at alpha= | -19.5 | deg
Mach: | 0.25 |  |  | Cl=0 at alpha= | -3.3047 | deg
|  |  |  | @ Cl=0.1, Cd= | 0.0065854
|  |  |  | @ Cl=0.4, Cd= | 0.0062778
|  |  |  | @ Cl=0.6, Cd= | 0.0058229
alpha (deg) | Cl | Cd | Cm | Cl/Cd
-19.5 | -0.7184 | 0.16082 | -0.0266 | -4.4671
-19 | -0.7439 | 0.14743 | -0.0342 | -5.0458
-18.5 | -0.7662 | 0.13527 | -0.0409 | -5.6642
-18 | -0.7955 | 0.12246 | -0.048 | -6.496
-17.5 | -0.8296 | 0.10948 | -0.0552 | -7.5776
-17 | -0.8811 | 0.09449 | -0.0637 | -9.3248
-16.5 | -0.967 | 0.07608 | -0.0747 | -12.7103
-16 | -1.0947 | 0.0534 | -0.0885 | -20.5
-15.5 | -1.1704 | 0.03614 | -0.1007 | -32.3852
-15 | -1.2053 | 0.02856 | -0.1022 | -42.2024
-14.5 | -1.2239 | 0.0249 | -0.0973 | -49.1526
-14 | -1.1832 | 0.02223 | -0.0983 | -53.2254
-13.5 | -1.1378 | 0.02019 | -0.0978 | -56.3546
-13 | -1.0866 | 0.01797 | -0.0981 | -60.4674
-12.5 | -1.026 | 0.01639 | -0.0991 | -62.5991
-12 | -0.9699 | 0.01519 | -0.0985 | -63.8512
-11.5 | -0.9088 | 0.01392 | -0.0991 | -65.2874
-11 | -0.8388 | 0.01289 | -0.1011 | -65.0737
-10.5 | -0.7795 | 0.01206 | -0.1009 | -64.6352
-10 | -0.7154 | 0.0112 | -0.1017 | -63.875
-9.5 | -0.6574 | 0.01059 | -0.101 | -62.0774
-9 | -0.604 | 0.01001 | -0.0995 | -60.3397
-8.5 | -0.5509 | 0.00952 | -0.0978 | -57.8676
-8 | -0.4979 | 0.00912 | -0.0961 | -54.5943
-7.5 | -0.4454 | 0.00871 | -0.0943 | -51.1366
-6.5 | -0.3394 | 0.00806 | -0.091 | -42.1092
-6 | -0.286 | 0.00778 | -0.0895 | -36.7609
-5.5 | -0.2328 | 0.00752 | -0.0879 | -30.9574
-5 | -0.18 | 0.00731 | -0.0863 | -24.6238
-4.5 | -0.1269 | 0.00713 | -0.0848 | -17.798
-4 | -0.0734 | 0.00696 | -0.0834 | -10.546
-3.5 | -0.0209 | 0.00682 | -0.0819 | -3.0645
-3 | 0.0326 | 0.00671 | -0.0806 | 4.8584
-2.5 | 0.0854 | 0.00661 | -0.0791 | 12.9198
-2 | 0.1389 | 0.00652 | -0.0779 | 21.3037
-1.5 | 0.1919 | 0.00648 | -0.0765 | 29.6142
-1 | 0.2455 | 0.00643 | -0.0753 | 38.1804
-0.5 | 0.2985 | 0.00639 | -0.074 | 46.7136
0 | 0.3516 | 0.00637 | -0.0727 | 55.1962
0.5 | 0.4041 | 0.00627 | -0.0713 | 64.4498
1 | 0.4544 | 0.00609 | -0.0696 | 74.6141
1.5 | 0.505 | 0.00598 | -0.0678 | 84.4482
2 | 0.5547 | 0.0059 | -0.0657 | 94.0169
2.5 | 0.6017 | 0.00582 | -0.063 | 103.3849
3 | 0.647 | 0.00574 | -0.0598 | 112.7178
3.5 | 0.7316 | 0.00597 | -0.0653 | 122.5461
4 | 0.8122 | 0.00638 | -0.07 | 127.3041
4.5 | 0.882 | 0.0068 | -0.0723 | 129.7059
5 | 0.9505 | 0.00733 | -0.0745 | 129.6726
6 | 1.07 | 0.00851 | -0.0753 | 125.7344
6.5 | 1.1005 | 0.00911 | -0.0694 | 120.8013
7 | 1.1314 | 0.00973 | -0.0637 | 116.2795
7.5 | 1.1558 | 0.01038 | -0.0567 | 111.3487
8.5 | 1.2152 | 0.01185 | -0.0454 | 102.5485
9 | 1.248 | 0.01269 | -0.0406 | 98.3452
9.5 | 1.2808 | 0.01361 | -0.0361 | 94.1073
10 | 1.3135 | 0.01461 | -0.0318 | 89.9042
10.5 | 1.346 | 0.01571 | -0.0277 | 85.6779
11.5 | 1.4069 | 0.01837 | -0.02 | 76.5868
12 | 1.4359 | 0.01995 | -0.0164 | 71.9749
12.5 | 1.4616 | 0.02185 | -0.0129 | 66.8924
13 | 1.4845 | 0.02408 | -0.0095 | 61.6487
13.5 | 1.5066 | 0.02654 | -0.0066 | 56.7671
14 | 1.5228 | 0.02962 | -0.0038 | 51.4112
14.5 | 1.5386 | 0.03299 | -0.0016 | 46.6384
15 | 1.5501 | 0.03693 | 0.0003 | 41.974
15.5 | 1.5536 | 0.04188 | 0.0016 | 37.0965
16 | 1.5598 | 0.04683 | 0.0025 | 33.3077
16.5 | 1.5605 | 0.05258 | 0.0027 | 29.6786
17 | 1.5541 | 0.0593 | 0.0025 | 26.2074
17.5 | 1.539 | 0.06726 | 0.0014 | 22.8814
18 | 1.5288 | 0.07489 | 0.0001 | 20.4139
18.5 | 1.514 | 0.08326 | -0.0018 | 18.184
19 | 1.4951 | 0.09237 | -0.0043 | 16.186
19.5 | 1.4726 | 0.10213 | -0.0075 | 14.4189
20 | 1.4462 | 0.11275 | -0.0115 | 12.8266

## 55. Re 2M Mach 0.50 (1)
BIGFOIL.COM POLAR EXPORT
NACA3414
NACA3414 |  |  |  | Cl Max: | 1.445 | at alpha= | 8.5 | deg
JavaFoil+Calcfoil stall+Eppler ext transition |  |  |  | L/D Max: | 116.846 | at alpha= | 3.5 | deg
Re: | 2000000 |  |  | Cd Min: | 0.0079 | at alpha= | 1 | deg
Mach: | 0.5 |  |  | Cl=0 at alpha= | -3.3286 | deg
|  |  |  | @ Cl=0.1, Cd= | 0.0095159
|  |  |  | @ Cl=0.4, Cd= | 0.0090391
|  |  |  | @ Cl=0.6, Cd= | 0.008012
alpha (deg) | Cl | Cd | Cm | Cl/Cd
-20 | -0.918 | 0.17994 | -0.041 | -5.102
-19.5 | -0.891 | 0.17527 | -0.041 | -5.086
-19 | -0.863 | 0.17127 | -0.041 | -5.041
-18.5 | -0.836 | 0.16484 | -0.041 | -5.074
-18 | -0.81 | 0.16046 | -0.041 | -5.045
-17.5 | -0.781 | 0.15694 | -0.04 | -4.979
-17 | -0.754 | 0.15269 | -0.041 | -4.941
-16.5 | -0.726 | 0.14557 | -0.04 | -4.991
-16 | -0.699 | 0.14153 | -0.04 | -4.941
-15.5 | -0.672 | 0.13749 | -0.04 | -4.889
-15 | -0.644 | 0.13236 | -0.04 | -4.867
-14.5 | -0.617 | 0.12564 | -0.04 | -4.911
-14 | -0.589 | 0.12297 | -0.039 | -4.79
-13.5 | -0.562 | 0.11855 | -0.039 | -4.738
-13 | -0.534 | 0.11505 | -0.038 | -4.639
-12.5 | -0.507 | 0.11067 | -0.039 | -4.577
-12 | -0.479 | 0.105 | -0.038 | -4.558
-11.5 | -0.451 | 0.09161 | -0.037 | -4.921
-11 | -0.424 | 0.07758 | -0.038 | -5.462
-10.5 | -0.396 | 0.07571 | -0.037 | -5.23
-10 | -0.369 | 0.07224 | -0.038 | -5.105
-9.5 | -0.341 | 0.0716 | -0.039 | -4.768
-9 | -0.509 | 0.05031 | -0.056 | -10.109
-8.5 | -0.534 | 0.03243 | -0.066 | -16.468
-8 | -0.553 | 0.01584 | -0.077 | -34.916
-7.5 | -0.528 | 0.01262 | -0.08 | -41.818
-7 | -0.479 | 0.01161 | -0.081 | -41.273
-6.5 | -0.422 | 0.01066 | -0.082 | -39.609
-6 | -0.361 | 0.00963 | -0.083 | -37.483
-5.5 | -0.296 | 0.00966 | -0.083 | -30.672
-5 | -0.23 | 0.00979 | -0.084 | -23.493
-4.5 | -0.162 | 0.01003 | -0.084 | -16.153
-4 | -0.093 | 0.00982 | -0.085 | -9.496
-3.5 | -0.024 | 0.01026 | -0.085 | -2.307
-3 | 0.046 | 0.00963 | -0.086 | 4.815
-2.5 | 0.117 | 0.00948 | -0.086 | 12.315
-2 | 0.187 | 0.00936 | -0.087 | 20.002
-1.5 | 0.258 | 0.00978 | -0.087 | 26.38
-1 | 0.328 | 0.00916 | -0.088 | 35.858
-0.5 | 0.399 | 0.00904 | -0.088 | 44.076
0 | 0.468 | 0.00898 | -0.088 | 52.145
0.5 | 0.538 | 0.00888 | -0.089 | 60.569
1 | 0.608 | 0.0079 | -0.089 | 76.949
1.5 | 0.677 | 0.00799 | -0.09 | 84.774
2 | 0.746 | 0.00815 | -0.09 | 91.52
2.5 | 0.815 | 0.0079 | -0.091 | 103.14
3 | 0.883 | 0.00838 | -0.091 | 105.413
3.5 | 0.95 | 0.00813 | -0.091 | 116.846
4 | 1.017 | 0.00948 | -0.092 | 107.26
4.5 | 1.082 | 0.00998 | -0.092 | 108.436
5 | 1.145 | 0.01063 | -0.093 | 107.674
5.5 | 1.206 | 0.01137 | -0.093 | 106.024
6 | 1.263 | 0.01269 | -0.093 | 99.492
6.5 | 1.315 | 0.01419 | -0.093 | 92.689
7 | 1.361 | 0.01618 | -0.093 | 84.13
7.5 | 1.4 | 0.01808 | -0.093 | 77.432
8 | 1.429 | 0.01986 | -0.093 | 71.964
8.5 | 1.445 | 0.02189 | -0.093 | 66.036
9 | 1.437 | 0.02436 | -0.093 | 58.978
9.5 | 1.389 | 0.02768 | -0.092 | 50.165
10 | 1.236 | 0.03351 | -0.091 | 36.895
10.5 | 0.76 | 0.0818 | -0.047 | 9.297
11 | 0.789 | 0.08147 | -0.05 | 9.684
11.5 | 0.813 | 0.08574 | -0.046 | 9.486
12 | 0.84 | 0.1032 | -0.047 | 8.144
12.5 | 0.868 | 0.10882 | -0.049 | 7.977
13 | 0.895 | 0.11553 | -0.049 | 7.744
13.5 | 0.923 | 0.12051 | -0.051 | 7.655

## 56. Re 2M Mach 0.50 (2)
BIGFOIL.COM POLAR EXPORT
NACA3414
NACA3414 |  |  |  | Cl Max: | 1.416 | at alpha= | 12 | deg
XFOIL ncrit=9 |  |  |  | L/D Max: | 125.667 | at alpha= | 4.5 | deg
Re: | 2000000 |  |  | Cd Min: | 0.1546 | at alpha= | -15 | deg
Mach: | 0.5 |  |  | Cl=0 at alpha= | -3.1976 | deg
|  |  |  | @ Cl=0.1, Cd= | 0.0071505
|  |  |  | @ Cl=0.4, Cd= | 0.0068869
|  |  |  | @ Cl=0.6, Cd= | 0.006521
alpha (deg) | Cl | Cd | Cm | Cl/Cd
-15 | -0.4512 | 0.1546 | -0.0362 | -2.9185
-14.5 | -0.4416 | 0.14766 | -0.0383 | -2.9907
-14 | -0.4702 | 0.13317 | -0.0441 | -3.5308
-13.5 | -0.469 | 0.12569 | -0.0461 | -3.7314
-13 | -0.5035 | 0.11273 | -0.0514 | -4.4664
-12.5 | -0.5626 | 0.09693 | -0.06 | -5.8042
-12 | -0.5829 | 0.08393 | -0.071 | -6.9451
-11.5 | -0.6126 | 0.07028 | -0.0838 | -8.7166
-11 | -0.6434 | 0.05683 | -0.0972 | -11.3215
-10.5 | -0.6817 | 0.04193 | -0.1131 | -16.258
-10 | -0.7021 | 0.02598 | -0.1353 | -27.0246
-9.5 | -0.6894 | 0.01763 | -0.1426 | -39.1038
-9 | -0.6528 | 0.01451 | -0.1382 | -44.9897
-8.5 | -0.6144 | 0.01272 | -0.1312 | -48.3019
-8 | -0.5671 | 0.01143 | -0.1249 | -49.615
-7.5 | -0.512 | 0.0106 | -0.1197 | -48.3019
-7 | -0.4553 | 0.00985 | -0.115 | -46.2234
-6.5 | -0.3964 | 0.00927 | -0.1109 | -42.7616
-6 | -0.3366 | 0.00881 | -0.1071 | -38.2066
-5.5 | -0.2763 | 0.00843 | -0.1037 | -32.7758
-5 | -0.216 | 0.00811 | -0.1006 | -26.6338
-4.5 | -0.1561 | 0.00785 | -0.0976 | -19.8854
-4 | -0.0956 | 0.00763 | -0.0949 | -12.5295
-3.5 | -0.0358 | 0.00744 | -0.0923 | -4.8118
-3 | 0.0234 | 0.00731 | -0.0898 | 3.2011
-2.5 | 0.0834 | 0.00717 | -0.0875 | 11.6318
-2 | 0.1429 | 0.0071 | -0.0853 | 20.1268
-1.5 | 0.2028 | 0.00701 | -0.0832 | 28.9301
-1 | 0.2622 | 0.00696 | -0.0811 | 37.6724
-0.5 | 0.3215 | 0.00693 | -0.0791 | 46.3925
0 | 0.3806 | 0.0069 | -0.077 | 55.1594
0.5 | 0.4398 | 0.00686 | -0.0749 | 64.1108
1 | 0.4975 | 0.00678 | -0.0726 | 73.3776
1.5 | 0.5525 | 0.0066 | -0.0697 | 83.7121
2 | 0.6066 | 0.00651 | -0.0666 | 93.1797
2.5 | 0.6575 | 0.00644 | -0.0626 | 102.0963
3 | 0.6989 | 0.00632 | -0.0564 | 110.5854
3.5 | 0.7954 | 0.0066 | -0.0617 | 120.5152
4 | 0.9005 | 0.00717 | -0.0687 | 125.5927
4.5 | 0.9802 | 0.0078 | -0.0703 | 125.6667
5 | 1.0587 | 0.00849 | -0.0717 | 124.6996
5.5 | 1.0802 | 0.00905 | -0.0616 | 119.3591
6 | 1.1112 | 0.00976 | -0.0535 | 113.8525
6.5 | 1.1423 | 0.01074 | -0.0459 | 106.3594
7 | 1.175 | 0.01187 | -0.0388 | 98.989
7.5 | 1.2085 | 0.01316 | -0.0322 | 91.8313
8 | 1.2413 | 0.01468 | -0.0258 | 84.5572
8.5 | 1.2728 | 0.01648 | -0.0199 | 77.233
9 | 1.3055 | 0.01847 | -0.0145 | 70.6822
9.5 | 1.3346 | 0.0209 | -0.0094 | 63.8565
10 | 1.3609 | 0.02379 | -0.0047 | 57.2047
10.5 | 1.384 | 0.02719 | -0.0006 | 50.9011
11 | 1.4016 | 0.03129 | 0.0031 | 44.7939
11.5 | 1.4103 | 0.03638 | 0.0059 | 38.7658
12 | 1.416 | 0.04203 | 0.0081 | 33.6902
12.5 | 1.4091 | 0.04899 | 0.0093 | 28.763
13 | 1.3979 | 0.05661 | 0.0097 | 24.6935
13.5 | 1.3808 | 0.06503 | 0.0092 | 21.2333
14 | 1.3594 | 0.07414 | 0.0079 | 18.3356
14.5 | 1.3332 | 0.08408 | 0.0055 | 15.8563
15 | 1.3069 | 0.0944 | 0.0025 | 13.8443
15.5 | 1.2792 | 0.1052 | -0.0014 | 12.1597
16 | 1.2525 | 0.11634 | -0.006 | 10.7659
16.5 | 1.2263 | 0.12782 | -0.0115 | 9.594
17 | 1.2034 | 0.13943 | -0.0176 | 8.6309

## 57. Re 3M Mach 0.00 (1)
BIGFOIL.COM POLAR EXPORT
NACA3414
NACA3414 |  |  |  | Cl Max: | 1.67 | at alpha= | 14.5 | deg
JavaFoil+Calcfoil stall+Eppler ext transition |  |  |  | L/D Max: | 133.17 | at alpha= | 6.5 | deg
Re: | 3000000 |  |  | Cd Min: | 0.00798 | at alpha= | 3.5 | deg
Mach: | 0 |  |  | Cl=0 at alpha= | -3.3279 | deg
|  |  |  | @ Cl=0.1, Cd= | 0.0093697
|  |  |  | @ Cl=0.4, Cd= | 0.008895
|  |  |  | @ Cl=0.6, Cd= | 0.0083453
alpha (deg) | Cl | Cd | Cm | Cl/Cd
-20 | -0.888 | 0.1456 | -0.038 | -6.101
-19.5 | -0.899 | 0.13767 | -0.039 | -6.527
-19 | -0.907 | 0.12996 | -0.04 | -6.982
-18.5 | -0.915 | 0.12241 | -0.041 | -7.472
-18 | -0.921 | 0.11452 | -0.042 | -8.038
-17.5 | -0.924 | 0.10713 | -0.043 | -8.628
-17 | -0.926 | 0.09979 | -0.044 | -9.282
-16.5 | -0.927 | 0.09212 | -0.045 | -10.059
-16 | -0.925 | 0.08486 | -0.046 | -10.895
-15.5 | -0.921 | 0.07677 | -0.047 | -12.004
-15 | -0.916 | 0.06857 | -0.049 | -13.352
-14.5 | -0.907 | 0.06073 | -0.05 | -14.939
-14 | -0.898 | 0.05249 | -0.052 | -17.11
-13.5 | -0.893 | 0.04209 | -0.055 | -21.208
-13 | -0.888 | 0.03201 | -0.058 | -27.731
-12.5 | -0.881 | 0.02366 | -0.06 | -37.226
-12 | -0.871 | 0.01749 | -0.063 | -49.812
-11.5 | -0.853 | 0.01414 | -0.065 | -60.341
-11 | -0.824 | 0.0126 | -0.066 | -65.405
-10.5 | -0.788 | 0.01175 | -0.067 | -67.025
-10 | -0.745 | 0.01116 | -0.068 | -66.772
-9.5 | -0.699 | 0.01066 | -0.068 | -65.516
-9 | -0.65 | 0.00973 | -0.069 | -66.787
-8.5 | -0.599 | 0.0098 | -0.069 | -61.075
-8 | -0.546 | 0.00995 | -0.07 | -54.816
-7.5 | -0.491 | 0.01022 | -0.07 | -48.02
-7 | -0.435 | 0.00994 | -0.071 | -43.747
-6.5 | -0.378 | 0.00995 | -0.071 | -37.983
-6 | -0.32 | 0.00971 | -0.072 | -32.938
-5.5 | -0.261 | 0.00943 | -0.072 | -27.662
-5 | -0.202 | 0.0099 | -0.073 | -20.346
-4.5 | -0.142 | 0.00978 | -0.073 | -14.479
-4 | -0.081 | 0.0096 | -0.073 | -8.457
-3.5 | -0.021 | 0.00943 | -0.074 | -2.183
-3 | 0.04 | 0.00935 | -0.074 | 4.307
-2.5 | 0.101 | 0.00937 | -0.075 | 10.818
-2 | 0.162 | 0.00924 | -0.075 | 17.58
-1.5 | 0.224 | 0.00972 | -0.075 | 23.005
-1 | 0.285 | 0.00908 | -0.076 | 31.364
-0.5 | 0.346 | 0.00894 | -0.076 | 38.669
0 | 0.406 | 0.00889 | -0.077 | 45.738
0.5 | 0.467 | 0.00888 | -0.077 | 52.583
1 | 0.528 | 0.0083 | -0.077 | 63.555
1.5 | 0.588 | 0.00842 | -0.078 | 69.899
2 | 0.649 | 0.00804 | -0.078 | 80.715
2.5 | 0.709 | 0.00816 | -0.079 | 86.855
3 | 0.769 | 0.00831 | -0.079 | 92.48
3.5 | 0.828 | 0.00798 | -0.079 | 103.805
4 | 0.887 | 0.00818 | -0.08 | 108.416
4.5 | 0.946 | 0.00846 | -0.08 | 111.819
5 | 1.004 | 0.00825 | -0.08 | 121.683
5.5 | 1.06 | 0.0087 | -0.081 | 121.849
6 | 1.116 | 0.00871 | -0.081 | 128.147
6.5 | 1.17 | 0.00879 | -0.081 | 133.17
7 | 1.223 | 0.01064 | -0.082 | 114.94
7.5 | 1.274 | 0.0115 | -0.082 | 110.81
8 | 1.323 | 0.01234 | -0.082 | 107.24
8.5 | 1.371 | 0.01315 | -0.083 | 104.273
9 | 1.415 | 0.01398 | -0.083 | 101.238
9.5 | 1.457 | 0.01479 | -0.083 | 98.469
10 | 1.496 | 0.01562 | -0.083 | 95.723
10.5 | 1.532 | 0.0165 | -0.083 | 92.823
11 | 1.563 | 0.01743 | -0.083 | 89.706
11.5 | 1.591 | 0.01845 | -0.083 | 86.222
12 | 1.615 | 0.01956 | -0.084 | 82.556
12.5 | 1.635 | 0.02078 | -0.084 | 78.699
13 | 1.651 | 0.02212 | -0.084 | 74.644
13.5 | 1.663 | 0.02369 | -0.083 | 70.175
14 | 1.669 | 0.0255 | -0.083 | 65.441
14.5 | 1.67 | 0.02748 | -0.083 | 60.749
15 | 1.666 | 0.02984 | -0.083 | 55.825
15.5 | 1.657 | 0.03253 | -0.083 | 50.952
16 | 1.645 | 0.03574 | -0.082 | 46.019
16.5 | 1.628 | 0.03937 | -0.082 | 41.356
17 | 1.608 | 0.04362 | -0.081 | 36.86
17.5 | 1.584 | 0.0484 | -0.081 | 32.73
18 | 1.558 | 0.05379 | -0.08 | 28.962
18.5 | 1.529 | 0.05993 | -0.079 | 25.513
19 | 1.498 | 0.06682 | -0.079 | 22.418
19.5 | 1.465 | 0.07445 | -0.078 | 19.679

## 58. Re 3M Mach 0.00 (2)
BIGFOIL.COM POLAR EXPORT
NACA3414
NACA3414 |  |  |  | Cl Max: | 1.6943 | at alpha= | 18.5 | deg
XFOIL ncrit=9 |  |  |  | L/D Max: | 137.199 | at alpha= | 4.5 | deg
Re: | 3000000 |  |  | Cd Min: | 0.07618 | at alpha= | -20 | deg
Mach: | 0 |  |  | Cl=0 at alpha= | -3.3027 | deg
|  |  |  | @ Cl=0.1, Cd= | 0.0061216
|  |  |  | @ Cl=0.4, Cd= | 0.0058865
|  |  |  | @ Cl=0.6, Cd= | 0.0055286
alpha (deg) | Cl | Cd | Cm | Cl/Cd
-20 | -1.2057 | 0.07618 | -0.0718 | -15.827
-19.5 | -1.3663 | 0.04654 | -0.0905 | -29.3575
-19 | -1.4045 | 0.03526 | -0.0978 | -39.8327
-18.5 | -1.4172 | 0.02904 | -0.0999 | -48.8017
-18 | -1.4211 | 0.02525 | -0.0983 | -56.2812
-17.5 | -1.422 | 0.02283 | -0.094 | -62.2865
-17 | -1.426 | 0.02136 | -0.0865 | -66.7603
-16.5 | -1.4061 | 0.02018 | -0.0823 | -69.6779
-16 | -1.3563 | 0.01893 | -0.0832 | -71.6482
-15.5 | -1.3039 | 0.01753 | -0.0846 | -74.3811
-15 | -1.2542 | 0.01635 | -0.085 | -76.7095
-14.5 | -1.2034 | 0.01537 | -0.0852 | -78.2954
-14 | -1.1467 | 0.01455 | -0.0863 | -78.811
-13.5 | -1.088 | 0.01374 | -0.0877 | -79.1849
-13 | -1.0285 | 0.01281 | -0.0894 | -80.2888
-12.5 | -0.9763 | 0.01212 | -0.0892 | -80.5528
-12 | -0.9127 | 0.01152 | -0.0913 | -79.2274
-11.5 | -0.8476 | 0.01076 | -0.0939 | -78.7732
-11 | -0.7931 | 0.01025 | -0.0938 | -77.3756
-10.5 | -0.7385 | 0.00975 | -0.0938 | -75.7436
-10 | -0.6864 | 0.00931 | -0.0931 | -73.7272
-9.5 | -0.6354 | 0.00895 | -0.0921 | -70.9944
-9 | -0.5853 | 0.00857 | -0.0909 | -68.2964
-8.5 | -0.5348 | 0.00825 | -0.0897 | -64.8242
-8 | -0.4839 | 0.00797 | -0.0886 | -60.7152
-7.5 | -0.4334 | 0.00768 | -0.0873 | -56.4323
-7 | -0.3823 | 0.00743 | -0.0862 | -51.4536
-6.5 | -0.3307 | 0.00722 | -0.0851 | -45.8033
-6 | -0.2797 | 0.00703 | -0.0839 | -39.7866
-5.5 | -0.2282 | 0.00685 | -0.0827 | -33.3139
-5 | -0.1763 | 0.00667 | -0.0817 | -26.4318
-4.5 | -0.1248 | 0.00653 | -0.0806 | -19.1118
-4 | -0.0726 | 0.0064 | -0.0796 | -11.3438
-3.5 | -0.0206 | 0.00631 | -0.0786 | -3.2647
-3 | 0.0316 | 0.0062 | -0.0776 | 5.0968
-2.5 | 0.084 | 0.00614 | -0.0766 | 13.6808
-2 | 0.1361 | 0.00608 | -0.0756 | 22.3849
-1.5 | 0.1886 | 0.00602 | -0.0747 | 31.3289
-1 | 0.2409 | 0.006 | -0.0737 | 40.15
-0.5 | 0.2934 | 0.00597 | -0.0729 | 49.1457
0 | 0.346 | 0.00593 | -0.072 | 58.3474
0.5 | 0.3982 | 0.00589 | -0.071 | 67.6061
1 | 0.4494 | 0.00579 | -0.0699 | 77.6166
1.5 | 0.4993 | 0.00566 | -0.0685 | 88.2155
2 | 0.5493 | 0.00558 | -0.0672 | 98.4409
2.5 | 0.5987 | 0.00553 | -0.0656 | 108.264
3 | 0.6457 | 0.00548 | -0.0635 | 117.8285
3.5 | 0.6894 | 0.00543 | -0.0607 | 126.9613
4 | 0.7504 | 0.00562 | -0.0617 | 133.5231
4.5 | 0.8328 | 0.00607 | -0.0677 | 137.1993
5 | 0.8975 | 0.00656 | -0.0698 | 136.814
5.5 | 0.9582 | 0.00709 | -0.0711 | 135.1481
6 | 1.0271 | 0.00772 | -0.0743 | 133.044
6.5 | 1.0914 | 0.00839 | -0.0766 | 130.0834
7 | 1.1231 | 0.00893 | -0.0717 | 125.7671
7.5 | 1.1566 | 0.00944 | -0.0672 | 122.5212
8 | 1.1894 | 0.01001 | -0.0626 | 118.8212
8.5 | 1.2212 | 0.01058 | -0.0579 | 115.4253
9 | 1.2502 | 0.01114 | -0.0527 | 112.2262
9.5 | 1.2837 | 0.01172 | -0.0486 | 109.5307
10 | 1.3183 | 0.01235 | -0.0449 | 106.7449
10.5 | 1.3527 | 0.01305 | -0.0414 | 103.6552
11 | 1.3868 | 0.01381 | -0.038 | 100.42
11.5 | 1.4196 | 0.01468 | -0.0347 | 96.703
12 | 1.4521 | 0.0156 | -0.0315 | 93.0833
12.5 | 1.4839 | 0.0166 | -0.0284 | 89.3916
13 | 1.5124 | 0.01783 | -0.0252 | 84.8233
13.5 | 1.5416 | 0.01909 | -0.0223 | 80.7543
14 | 1.5664 | 0.02068 | -0.0192 | 75.7447
14.5 | 1.5921 | 0.02232 | -0.0165 | 71.3306
15 | 1.6122 | 0.02443 | -0.0137 | 65.9926
15.5 | 1.6332 | 0.02662 | -0.0113 | 61.3524
16 | 1.6512 | 0.02915 | -0.0091 | 56.6449
16.5 | 1.6632 | 0.03237 | -0.0071 | 51.3809
17 | 1.6755 | 0.03576 | -0.0055 | 46.854
17.5 | 1.6875 | 0.03938 | -0.0043 | 42.8517
18 | 1.6938 | 0.04372 | -0.0035 | 38.742
18.5 | 1.6943 | 0.0489 | -0.0031 | 34.6483
19 | 1.6895 | 0.05485 | -0.0031 | 30.8022
19.5 | 1.6887 | 0.06059 | -0.0035 | 27.8709
20 | 1.6829 | 0.06705 | -0.0044 | 25.0992

## 59. Re 3M Mach 0.10 (1)
BIGFOIL.COM POLAR EXPORT
NACA3414
NACA3414 |  |  |  | Cl Max: | 1.659 | at alpha= | 14 | deg
JavaFoil+Calcfoil stall+Eppler ext transition |  |  |  | L/D Max: | 132.448 | at alpha= | 6.5 | deg
Re: | 3000000 |  |  | Cd Min: | 0.00803 | at alpha= | 3.5 | deg
Mach: | 0.1 |  |  | Cl=0 at alpha= | -3.3279 | deg
|  |  |  | @ Cl=0.1, Cd= | 0.0093729
|  |  |  | @ Cl=0.4, Cd= | 0.0089418
|  |  |  | @ Cl=0.6, Cd= | 0.008408
alpha (deg) | Cl | Cd | Cm | Cl/Cd
-20 | -0.848 | 0.15006 | -0.038 | -5.652
-19.5 | -0.862 | 0.14198 | -0.039 | -6.068
-19 | -0.873 | 0.134 | -0.039 | -6.518
-18.5 | -0.884 | 0.1262 | -0.04 | -7.003
-18 | -0.893 | 0.11821 | -0.041 | -7.551
-17.5 | -0.899 | 0.11064 | -0.042 | -8.127
-17 | -0.904 | 0.10317 | -0.043 | -8.76
-16.5 | -0.906 | 0.09551 | -0.044 | -9.491
-16 | -0.907 | 0.08817 | -0.045 | -10.284
-15.5 | -0.906 | 0.08002 | -0.047 | -11.319
-15 | -0.901 | 0.0719 | -0.048 | -12.538
-14.5 | -0.895 | 0.06403 | -0.05 | -13.971
-14 | -0.886 | 0.05606 | -0.052 | -15.806
-13.5 | -0.878 | 0.04696 | -0.054 | -18.704
-13 | -0.875 | 0.03603 | -0.057 | -24.279
-12.5 | -0.87 | 0.02643 | -0.06 | -32.925
-12 | -0.863 | 0.01914 | -0.063 | -45.073
-11.5 | -0.848 | 0.01487 | -0.065 | -57.053
-11 | -0.823 | 0.0129 | -0.066 | -63.766
-10.5 | -0.788 | 0.01195 | -0.067 | -65.91
-10 | -0.746 | 0.01129 | -0.068 | -66.11
-9.5 | -0.7 | 0.01081 | -0.069 | -64.803
-9 | -0.652 | 0.00982 | -0.069 | -66.375
-8.5 | -0.601 | 0.00989 | -0.07 | -60.713
-8 | -0.548 | 0.00975 | -0.07 | -56.157
-7.5 | -0.493 | 0.00996 | -0.071 | -49.488
-7 | -0.437 | 0.00999 | -0.071 | -43.7
-6.5 | -0.379 | 0.01004 | -0.072 | -37.785
-6 | -0.321 | 0.00974 | -0.072 | -32.997
-5.5 | -0.262 | 0.00952 | -0.072 | -27.549
-5 | -0.202 | 0.00935 | -0.073 | -21.647
-4.5 | -0.142 | 0.00981 | -0.073 | -14.5
-4 | -0.082 | 0.00964 | -0.074 | -8.467
-3.5 | -0.021 | 0.0095 | -0.074 | -2.176
-3 | 0.04 | 0.00946 | -0.075 | 4.282
-2.5 | 0.102 | 0.00937 | -0.075 | 10.865
-2 | 0.163 | 0.0093 | -0.075 | 17.554
-1.5 | 0.225 | 0.00973 | -0.076 | 23.105
-1 | 0.286 | 0.00911 | -0.076 | 31.398
-0.5 | 0.347 | 0.00902 | -0.077 | 38.52
0 | 0.408 | 0.00893 | -0.077 | 45.736
0.5 | 0.469 | 0.00892 | -0.077 | 52.639
1 | 0.53 | 0.00835 | -0.078 | 63.484
1.5 | 0.591 | 0.00847 | -0.078 | 69.77
2 | 0.652 | 0.00805 | -0.079 | 80.982
2.5 | 0.712 | 0.00818 | -0.079 | 87.115
3 | 0.773 | 0.00836 | -0.079 | 92.436
3.5 | 0.832 | 0.00803 | -0.08 | 103.627
4 | 0.892 | 0.00825 | -0.08 | 108.137
4.5 | 0.95 | 0.00851 | -0.081 | 111.67
5 | 1.008 | 0.00832 | -0.081 | 121.159
5.5 | 1.065 | 0.00825 | -0.081 | 129.078
6 | 1.121 | 0.00877 | -0.082 | 127.786
6.5 | 1.176 | 0.00888 | -0.082 | 132.448
7 | 1.229 | 0.01076 | -0.082 | 114.179
7.5 | 1.28 | 0.01162 | -0.082 | 110.112
8 | 1.329 | 0.0125 | -0.083 | 106.278
8.5 | 1.376 | 0.01329 | -0.083 | 103.505
9 | 1.42 | 0.01416 | -0.083 | 100.28
9.5 | 1.461 | 0.01499 | -0.083 | 97.45
10 | 1.499 | 0.01583 | -0.083 | 94.688
10.5 | 1.535 | 0.01674 | -0.084 | 91.684
11 | 1.565 | 0.01771 | -0.084 | 88.38
11.5 | 1.592 | 0.01878 | -0.084 | 84.769
12 | 1.614 | 0.01992 | -0.084 | 81.024
12.5 | 1.632 | 0.02123 | -0.084 | 76.909
13 | 1.646 | 0.02261 | -0.084 | 72.798
13.5 | 1.655 | 0.02428 | -0.084 | 68.191
14 | 1.659 | 0.02618 | -0.084 | 63.372
14.5 | 1.657 | 0.02836 | -0.083 | 58.427
15 | 1.649 | 0.03088 | -0.083 | 53.423
15.5 | 1.637 | 0.03381 | -0.083 | 48.435
16 | 1.621 | 0.03729 | -0.082 | 43.46
16.5 | 1.6 | 0.04127 | -0.082 | 38.77
17 | 1.575 | 0.04594 | -0.081 | 34.285
17.5 | 1.547 | 0.05122 | -0.081 | 30.2
18 | 1.516 | 0.05724 | -0.08 | 26.486
18.5 | 1.482 | 0.06398 | -0.079 | 23.169
19 | 1.447 | 0.07163 | -0.078 | 20.198

## 60. Re 3M Mach 0.10 (2)
BIGFOIL.COM POLAR EXPORT
NACA3414
NACA3414 |  |  |  | Cl Max: | 1.6844 | at alpha= | 18 | deg
XFOIL ncrit=9 |  |  |  | L/D Max: | 137.471 | at alpha= | 4.5 | deg
Re: | 3000000 |  |  | Cd Min: | 0.11447 | at alpha= | -20 | deg
Mach: | 0.1 |  |  | Cl=0 at alpha= | -3.2989 | deg
|  |  |  | @ Cl=0.1, Cd= | 0.0061386
|  |  |  | @ Cl=0.4, Cd= | 0.0059
|  |  |  | @ Cl=0.6, Cd= | 0.0055516
alpha (deg) | Cl | Cd | Cm | Cl/Cd
-20 | -0.9736 | 0.11447 | -0.0497 | -8.5053
-19.5 | -1.1907 | 0.07425 | -0.0743 | -16.0364
-19 | -1.3392 | 0.04666 | -0.0919 | -28.7012
-18.5 | -1.3825 | 0.03467 | -0.0998 | -39.876
-18 | -1.3974 | 0.02843 | -0.1015 | -49.1523
-17.5 | -1.4033 | 0.02475 | -0.0992 | -56.699
-17 | -1.4066 | 0.02255 | -0.0937 | -62.3769
-16.5 | -1.4104 | 0.02115 | -0.0858 | -66.6856
-16 | -1.3659 | 0.01973 | -0.0859 | -69.2296
-15.5 | -1.3118 | 0.01852 | -0.0871 | -70.8315
-15 | -1.2585 | 0.01698 | -0.0884 | -74.1166
-14.5 | -1.2125 | 0.01585 | -0.0875 | -76.4984
-14 | -1.1563 | 0.01491 | -0.0884 | -77.552
-13.5 | -1.0967 | 0.01411 | -0.0897 | -77.725
-13 | -1.0369 | 0.01312 | -0.0912 | -79.032
-12.5 | -0.9844 | 0.01235 | -0.0909 | -79.7085
-12 | -0.9204 | 0.01168 | -0.0928 | -78.8014
-11.5 | -0.8534 | 0.01093 | -0.0955 | -78.0787
-11 | -0.799 | 0.01037 | -0.0953 | -77.0492
-10.5 | -0.7432 | 0.0099 | -0.0952 | -75.0707
-10 | -0.6911 | 0.0094 | -0.0944 | -73.5213
-9.5 | -0.6394 | 0.00905 | -0.0934 | -70.6519
-9 | -0.5894 | 0.00864 | -0.092 | -68.2176
-8.5 | -0.5383 | 0.00832 | -0.0907 | -64.6995
-8 | -0.4874 | 0.00801 | -0.0895 | -60.8489
-7.5 | -0.4364 | 0.00773 | -0.0882 | -56.4554
-7 | -0.385 | 0.00748 | -0.0869 | -51.4706
-6.5 | -0.333 | 0.00727 | -0.0858 | -45.8047
-6 | -0.2817 | 0.00707 | -0.0845 | -39.8444
-5.5 | -0.2298 | 0.00688 | -0.0834 | -33.4012
-5 | -0.1776 | 0.0067 | -0.0823 | -26.5075
-4.5 | -0.1259 | 0.00656 | -0.0811 | -19.1921
-4 | -0.0733 | 0.00642 | -0.0801 | -11.4174
-3.5 | -0.0212 | 0.00634 | -0.079 | -3.3438
-3 | 0.0315 | 0.00622 | -0.078 | 5.0643
-2.5 | 0.0839 | 0.00616 | -0.0769 | 13.6201
-2 | 0.1365 | 0.00609 | -0.076 | 22.4138
-1.5 | 0.1892 | 0.00605 | -0.075 | 31.2727
-1 | 0.2418 | 0.00602 | -0.074 | 40.1661
-0.5 | 0.2947 | 0.00598 | -0.0731 | 49.2809
0 | 0.3476 | 0.00595 | -0.0722 | 58.4202
0.5 | 0.4 | 0.0059 | -0.0713 | 67.7966
1 | 0.4516 | 0.00582 | -0.0701 | 77.5945
1.5 | 0.5017 | 0.00567 | -0.0687 | 88.4832
2 | 0.552 | 0.0056 | -0.0673 | 98.5714
2.5 | 0.6016 | 0.00555 | -0.0657 | 108.3964
3 | 0.6488 | 0.0055 | -0.0636 | 117.9636
3.5 | 0.6926 | 0.00546 | -0.0607 | 126.8498
4 | 0.754 | 0.00564 | -0.0617 | 133.6879
4.5 | 0.8372 | 0.00609 | -0.0678 | 137.4713
5 | 0.9023 | 0.00661 | -0.0699 | 136.5053
5.5 | 0.9635 | 0.00714 | -0.0711 | 134.944
6 | 1.0329 | 0.00778 | -0.0743 | 132.7635
6.5 | 1.0955 | 0.00844 | -0.0761 | 129.7986
7 | 1.127 | 0.00899 | -0.071 | 125.3615
7.5 | 1.1598 | 0.00952 | -0.0663 | 121.8277
8 | 1.1929 | 0.01009 | -0.0617 | 118.226
8.5 | 1.2219 | 0.01067 | -0.0562 | 114.5173
9 | 1.2529 | 0.01124 | -0.0513 | 111.468
9.5 | 1.287 | 0.01184 | -0.0473 | 108.6993
10 | 1.3219 | 0.0125 | -0.0435 | 105.752
10.5 | 1.3565 | 0.01324 | -0.04 | 102.4547
11 | 1.3909 | 0.01403 | -0.0366 | 99.1376
11.5 | 1.4238 | 0.01493 | -0.0331 | 95.365
12 | 1.4551 | 0.01595 | -0.0297 | 91.2288
12.5 | 1.4871 | 0.017 | -0.0266 | 87.4765
13 | 1.5159 | 0.01828 | -0.0234 | 82.9267
13.5 | 1.5433 | 0.01971 | -0.0202 | 78.3004
14 | 1.5689 | 0.02135 | -0.0172 | 73.4848
14.5 | 1.5931 | 0.02318 | -0.0145 | 68.7274
15 | 1.6117 | 0.02552 | -0.0116 | 63.1544
15.5 | 1.6329 | 0.02781 | -0.0093 | 58.7163
16 | 1.6487 | 0.03068 | -0.0071 | 53.7386
16.5 | 1.6585 | 0.03426 | -0.0052 | 48.4092
17 | 1.6721 | 0.03773 | -0.0038 | 44.3175
17.5 | 1.681 | 0.04182 | -0.0028 | 40.1961
18 | 1.6844 | 0.04667 | -0.0021 | 36.0917
18.5 | 1.6801 | 0.05255 | -0.002 | 31.9715
19 | 1.6785 | 0.05837 | -0.0022 | 28.7562
19.5 | 1.675 | 0.06456 | -0.0029 | 25.9449
20 | 1.6652 | 0.07169 | -0.004 | 23.2278

## 61. Re 3M Mach 0.25 (1)
BIGFOIL.COM POLAR EXPORT
NACA3414
NACA3414 |  |  |  | Cl Max: | 1.602 | at alpha= | 12.5 | deg
JavaFoil+Calcfoil stall+Eppler ext transition |  |  |  | L/D Max: | 132.555 | at alpha= | 6 | deg
Re: | 3000000 |  |  | Cd Min: | 0.00803 | at alpha= | 4 | deg
Mach: | 0.25 |  |  | Cl=0 at alpha= | -3.3333 | deg
|  |  |  | @ Cl=0.1, Cd= | 0.0095979
|  |  |  | @ Cl=0.4, Cd= | 0.0091454
|  |  |  | @ Cl=0.6, Cd= | 0.0082084
alpha (deg) | Cl | Cd | Cm | Cl/Cd
-19 | -0.581 | 0.1643 | -0.035 | -3.536
-18.5 | -0.621 | 0.15376 | -0.036 | -4.038
-18 | -0.658 | 0.14363 | -0.037 | -4.579
-17.5 | -0.691 | 0.13347 | -0.038 | -5.178
-17 | -0.721 | 0.12447 | -0.039 | -5.79
-16.5 | -0.746 | 0.11556 | -0.04 | -6.459
-16 | -0.768 | 0.10725 | -0.042 | -7.16
-15.5 | -0.785 | 0.09906 | -0.043 | -7.926
-15 | -0.797 | 0.09085 | -0.044 | -8.768
-14.5 | -0.804 | 0.08204 | -0.046 | -9.801
-14 | -0.808 | 0.07357 | -0.048 | -10.981
-13.5 | -0.808 | 0.06519 | -0.05 | -12.393
-13 | -0.806 | 0.05625 | -0.052 | -14.321
-12.5 | -0.801 | 0.04694 | -0.055 | -17.07
-12 | -0.802 | 0.0348 | -0.059 | -23.046
-11.5 | -0.801 | 0.02433 | -0.063 | -32.935
-11 | -0.796 | 0.01701 | -0.066 | -46.821
-10.5 | -0.779 | 0.01359 | -0.068 | -57.321
-10 | -0.747 | 0.01223 | -0.07 | -61.079
-9.5 | -0.706 | 0.01147 | -0.07 | -61.579
-9 | -0.66 | 0.01094 | -0.071 | -60.373
-8.5 | -0.611 | 0.00965 | -0.072 | -63.3
-8 | -0.558 | 0.00966 | -0.072 | -57.786
-7.5 | -0.503 | 0.0098 | -0.073 | -51.346
-7 | -0.447 | 0.01 | -0.073 | -44.649
-6.5 | -0.389 | 0.00968 | -0.074 | -40.141
-6 | -0.329 | 0.01009 | -0.074 | -32.64
-5.5 | -0.269 | 0.00978 | -0.074 | -27.477
-5 | -0.208 | 0.00958 | -0.075 | -21.689
-4.5 | -0.146 | 0.00943 | -0.075 | -15.489
-4 | -0.084 | 0.0099 | -0.076 | -8.469
-3.5 | -0.021 | 0.00977 | -0.076 | -2.173
-3 | 0.042 | 0.00969 | -0.077 | 4.293
-2.5 | 0.105 | 0.00959 | -0.077 | 10.91
-2 | 0.168 | 0.00906 | -0.077 | 18.518
-1.5 | 0.231 | 0.0089 | -0.078 | 25.944
-1 | 0.294 | 0.00881 | -0.078 | 33.355
-0.5 | 0.357 | 0.0092 | -0.079 | 38.784
0 | 0.42 | 0.00912 | -0.079 | 46.029
0.5 | 0.482 | 0.0091 | -0.08 | 52.97
1 | 0.545 | 0.00851 | -0.08 | 64.042
1.5 | 0.607 | 0.00817 | -0.08 | 74.343
2 | 0.67 | 0.00829 | -0.081 | 80.725
2.5 | 0.732 | 0.00847 | -0.081 | 86.393
3 | 0.793 | 0.00811 | -0.082 | 97.821
3.5 | 0.855 | 0.0083 | -0.082 | 102.907
4 | 0.915 | 0.00803 | -0.082 | 113.98
4.5 | 0.975 | 0.00831 | -0.083 | 117.426
5 | 1.034 | 0.00816 | -0.083 | 126.734
5.5 | 1.092 | 0.00864 | -0.083 | 126.506
6 | 1.149 | 0.00867 | -0.084 | 132.555
6.5 | 1.204 | 0.01051 | -0.084 | 114.532
7 | 1.257 | 0.01142 | -0.084 | 110.043
7.5 | 1.308 | 0.01237 | -0.085 | 105.688
8 | 1.356 | 0.01331 | -0.085 | 101.883
8.5 | 1.401 | 0.01424 | -0.085 | 98.446
9 | 1.443 | 0.01519 | -0.085 | 94.97
9.5 | 1.481 | 0.01613 | -0.085 | 91.792
10 | 1.515 | 0.01714 | -0.086 | 88.406
10.5 | 1.545 | 0.01821 | -0.086 | 84.82
11 | 1.568 | 0.01942 | -0.086 | 80.726
11.5 | 1.585 | 0.02077 | -0.086 | 76.348
12 | 1.597 | 0.0223 | -0.086 | 71.604
12.5 | 1.602 | 0.02405 | -0.085 | 66.609
13 | 1.6 | 0.02612 | -0.085 | 61.247
13.5 | 1.591 | 0.02841 | -0.085 | 56.012
14 | 1.574 | 0.03128 | -0.085 | 50.313
14.5 | 1.547 | 0.0348 | -0.084 | 44.444
15 | 1.512 | 0.039 | -0.083 | 38.767
15.5 | 1.469 | 0.04424 | -0.083 | 33.207
16 | 1.42 | 0.05045 | -0.082 | 28.142
16.5 | 1.363 | 0.05819 | -0.08 | 23.426
17 | 1.301 | 0.0675 | -0.079 | 19.272
17.5 | 1.233 | 0.07914 | -0.077 | 15.579

## 62. Re 3M Mach 0.25 (2)
BIGFOIL.COM POLAR EXPORT
NACA3414
NACA3414 |  |  |  | Cl Max: | 1.6326 | at alpha= | 17 | deg
XFOIL ncrit=9 |  |  |  | L/D Max: | 137.15 | at alpha= | 4.5 | deg
Re: | 3000000 |  |  | Cd Min: | 0.16106 | at alpha= | -20 | deg
Mach: | 0.25 |  |  | Cl=0 at alpha= | -3.2783 | deg
|  |  |  | @ Cl=0.1, Cd= | 0.0062384
|  |  |  | @ Cl=0.4, Cd= | 0.0060336
|  |  |  | @ Cl=0.6, Cd= | 0.0056736
alpha (deg) | Cl | Cd | Cm | Cl/Cd
-20 | -0.7603 | 0.16106 | -0.0265 | -4.7206
-19.5 | -0.7769 | 0.14952 | -0.0332 | -5.196
-19 | -0.7962 | 0.13801 | -0.0398 | -5.7691
-18.5 | -0.8253 | 0.12528 | -0.047 | -6.5876
-18 | -0.8729 | 0.11019 | -0.0558 | -7.9218
-17.5 | -0.9624 | 0.08995 | -0.0682 | -10.6993
-17 | -1.1328 | 0.06143 | -0.0866 | -18.4405
-16.5 | -1.2518 | 0.03884 | -0.1026 | -32.2297
-16 | -1.2909 | 0.02932 | -0.1074 | -44.028
-15.5 | -1.3154 | 0.02511 | -0.103 | -52.3855
-15 | -1.2876 | 0.02216 | -0.1027 | -58.1047
-14.5 | -1.2426 | 0.02001 | -0.1027 | -62.099
-14 | -1.1972 | 0.01821 | -0.1014 | -65.7441
-13.5 | -1.1435 | 0.01642 | -0.1013 | -69.6407
-13 | -1.0825 | 0.01515 | -0.1018 | -71.4521
-12.5 | -1.0248 | 0.01409 | -0.1013 | -72.7324
-12 | -0.9628 | 0.01292 | -0.1018 | -74.5201
-11.5 | -0.8908 | 0.01198 | -0.104 | -74.3573
-11 | -0.8301 | 0.01132 | -0.1038 | -73.3304
-10.5 | -0.7718 | 0.01053 | -0.1033 | -73.2953
-10 | -0.7158 | 0.01003 | -0.1021 | -71.3659
-9.5 | -0.664 | 0.00948 | -0.1001 | -70.0422
-9 | -0.6109 | 0.00909 | -0.0983 | -67.2057
-8.5 | -0.559 | 0.00866 | -0.0964 | -64.5497
-8 | -0.506 | 0.00832 | -0.0946 | -60.8173
-7.5 | -0.4531 | 0.00801 | -0.0928 | -56.5668
-7 | -0.4004 | 0.00771 | -0.0911 | -51.9326
-6 | -0.2932 | 0.00722 | -0.0881 | -40.6094
-5.5 | -0.2394 | 0.00703 | -0.0866 | -34.0541
-5 | -0.186 | 0.00685 | -0.0851 | -27.1533
-4.5 | -0.1317 | 0.00669 | -0.0839 | -19.6861
-4 | -0.0778 | 0.00657 | -0.0826 | -11.8417
-3.5 | -0.0239 | 0.00644 | -0.0813 | -3.7112
-3 | 0.03 | 0.00635 | -0.0801 | 4.7244
-2.5 | 0.0844 | 0.00625 | -0.079 | 13.504
-2 | 0.1384 | 0.00621 | -0.0778 | 22.2866
-1.5 | 0.1926 | 0.00614 | -0.0767 | 31.3681
-1 | 0.247 | 0.0061 | -0.0756 | 40.4918
-0.5 | 0.3011 | 0.00608 | -0.0745 | 49.523
0 | 0.3555 | 0.00605 | -0.0735 | 58.7603
0.5 | 0.4096 | 0.00603 | -0.0724 | 67.927
1 | 0.4631 | 0.00595 | -0.0712 | 77.8319
1.5 | 0.5145 | 0.0058 | -0.0697 | 88.7069
2 | 0.5663 | 0.0057 | -0.0681 | 99.3509
2.5 | 0.6173 | 0.00566 | -0.0663 | 109.0636
3 | 0.6655 | 0.00563 | -0.0639 | 118.206
3.5 | 0.7097 | 0.00561 | -0.0606 | 126.5062
4 | 0.7729 | 0.00577 | -0.0614 | 133.9515
4.5 | 0.8613 | 0.00628 | -0.068 | 137.1497
5 | 0.929 | 0.00682 | -0.07 | 136.217
5.5 | 0.9935 | 0.00739 | -0.0713 | 134.4384
6 | 1.0652 | 0.00811 | -0.0743 | 131.344
6.5 | 1.115 | 0.00875 | -0.0726 | 127.4286
7 | 1.1458 | 0.00933 | -0.0668 | 122.8081
7.5 | 1.1756 | 0.00992 | -0.0608 | 118.5081
8 | 1.201 | 0.01054 | -0.0539 | 113.9469
8.5 | 1.2345 | 0.01116 | -0.0489 | 110.6183
9 | 1.2684 | 0.01191 | -0.0442 | 106.4987
9.5 | 1.3047 | 0.01266 | -0.04 | 103.0569
10 | 1.3406 | 0.01349 | -0.036 | 99.3773
10.5 | 1.3754 | 0.01443 | -0.032 | 95.3153
11 | 1.409 | 0.01549 | -0.0281 | 90.9619
11.5 | 1.4405 | 0.01674 | -0.0242 | 86.0514
12 | 1.4723 | 0.01805 | -0.0206 | 81.5679
12.5 | 1.5015 | 0.01963 | -0.017 | 76.4901
13 | 1.527 | 0.02153 | -0.0134 | 70.9243
13.5 | 1.5526 | 0.02357 | -0.0102 | 65.8719
14 | 1.5728 | 0.02615 | -0.0071 | 60.1453
14.5 | 1.5917 | 0.02901 | -0.0044 | 54.8673
15 | 1.6079 | 0.03231 | -0.0021 | 49.7648
15.5 | 1.6161 | 0.03649 | 0 | 44.2888
16 | 1.6266 | 0.04078 | 0.0014 | 39.8872
16.5 | 1.6318 | 0.04574 | 0.0023 | 35.6756
17 | 1.6326 | 0.05142 | 0.0028 | 31.7503
17.5 | 1.6239 | 0.05827 | 0.0026 | 27.8685
18 | 1.6167 | 0.06525 | 0.0019 | 24.777
18.5 | 1.6058 | 0.0728 | 0.0008 | 22.0577
19 | 1.5904 | 0.08111 | -0.001 | 19.6079
19.5 | 1.5706 | 0.09014 | -0.0034 | 17.424
20 | 1.5463 | 0.09999 | -0.0065 | 15.4645

## 63. Re 3M Mach 0.50 (1)
BIGFOIL.COM POLAR EXPORT
NACA3414
NACA3414 |  |  |  | Cl Max: | 1.451 | at alpha= | 8.5 | deg
JavaFoil+Calcfoil stall+Eppler ext transition |  |  |  | L/D Max: | 122.752 | at alpha= | 4 | deg
Re: | 3000000 |  |  | Cd Min: | 0.00775 | at alpha= | 1.5 | deg
Mach: | 0.5 |  |  | Cl=0 at alpha= | -3.3286 | deg
|  |  |  | @ Cl=0.1, Cd= | 0.0092156
|  |  |  | @ Cl=0.4, Cd= | 0.0090036
|  |  |  | @ Cl=0.6, Cd= | 0.0085743
alpha (deg) | Cl | Cd | Cm | Cl/Cd
-20 | -0.918 | 0.16784 | -0.041 | -5.471
-19.5 | -0.892 | 0.1632 | -0.041 | -5.463
-19 | -0.864 | 0.16021 | -0.041 | -5.391
-18.5 | -0.837 | 0.1545 | -0.041 | -5.415
-18 | -0.81 | 0.15023 | -0.041 | -5.391
-17.5 | -0.782 | 0.14769 | -0.041 | -5.292
-17 | -0.755 | 0.14347 | -0.041 | -5.26
-16.5 | -0.727 | 0.1359 | -0.04 | -5.347
-16 | -0.7 | 0.13346 | -0.04 | -5.242
-15.5 | -0.673 | 0.12672 | -0.041 | -5.307
-15 | -0.644 | 0.1228 | -0.04 | -5.247
-14.5 | -0.617 | 0.1191 | -0.04 | -5.182
-14 | -0.589 | 0.10543 | -0.039 | -5.588
-13.5 | -0.562 | 0.09369 | -0.04 | -6
-13 | -0.534 | 0.09594 | -0.039 | -5.568
-12.5 | -0.507 | 0.0925 | -0.04 | -5.485
-12 | -0.479 | 0.08512 | -0.039 | -5.63
-11.5 | -0.451 | 0.0866 | -0.037 | -5.208
-11 | -0.425 | 0.07468 | -0.041 | -5.691
-10.5 | -0.397 | 0.07272 | -0.04 | -5.461
-10 | -0.371 | 0.06827 | -0.043 | -5.432
-9.5 | -0.343 | 0.06832 | -0.042 | -5.016
-9 | -0.516 | 0.04464 | -0.059 | -11.551
-8.5 | -0.556 | 0.02271 | -0.072 | -24.491
-8 | -0.565 | 0.01329 | -0.079 | -42.492
-7.5 | -0.531 | 0.01167 | -0.081 | -45.479
-7 | -0.48 | 0.01086 | -0.081 | -44.202
-6.5 | -0.423 | 0.00977 | -0.082 | -43.249
-6 | -0.361 | 0.0098 | -0.083 | -36.854
-5.5 | -0.297 | 0.00961 | -0.083 | -30.842
-5 | -0.23 | 0.00986 | -0.084 | -23.338
-4.5 | -0.162 | 0.00961 | -0.084 | -16.869
-4 | -0.093 | 0.01005 | -0.085 | -9.28
-3.5 | -0.024 | 0.0098 | -0.085 | -2.414
-3 | 0.046 | 0.00971 | -0.086 | 4.777
-2.5 | 0.117 | 0.00906 | -0.086 | 12.883
-2 | 0.187 | 0.00946 | -0.087 | 19.799
-1.5 | 0.258 | 0.00924 | -0.087 | 27.92
-1 | 0.328 | 0.00906 | -0.088 | 36.255
-0.5 | 0.399 | 0.00901 | -0.088 | 44.219
0 | 0.468 | 0.00857 | -0.088 | 54.637
0.5 | 0.538 | 0.00853 | -0.089 | 63.063
1 | 0.608 | 0.00858 | -0.089 | 70.866
1.5 | 0.677 | 0.00775 | -0.09 | 87.426
2 | 0.746 | 0.00793 | -0.09 | 94.124
2.5 | 0.815 | 0.00848 | -0.091 | 96.152
3 | 0.883 | 0.00823 | -0.091 | 107.34
3.5 | 0.951 | 0.00801 | -0.091 | 118.686
4 | 1.017 | 0.00829 | -0.092 | 122.752
4.5 | 1.082 | 0.00979 | -0.092 | 110.503
5 | 1.146 | 0.01042 | -0.093 | 109.953
5.5 | 1.206 | 0.01125 | -0.093 | 107.214
6 | 1.263 | 0.0124 | -0.093 | 101.924
6.5 | 1.316 | 0.01378 | -0.093 | 95.517
7 | 1.364 | 0.01524 | -0.094 | 89.485
7.5 | 1.404 | 0.01678 | -0.094 | 83.619
8 | 1.434 | 0.0184 | -0.094 | 77.92
8.5 | 1.451 | 0.02022 | -0.094 | 71.727
9 | 1.443 | 0.02243 | -0.093 | 64.324
9.5 | 1.396 | 0.02536 | -0.093 | 55.045
10 | 1.245 | 0.03038 | -0.092 | 40.987
10.5 | 0.854 | 0.04475 | -0.086 | 19.091
11 | 0.907 | 0.03861 | -0.09 | 23.488
11.5 | 0.905 | 0.0496 | -0.085 | 18.255
12 | 0.85 | 0.08602 | -0.058 | 9.881
12.5 | 0.87 | 0.09024 | -0.052 | 9.644
13 | 0.895 | 0.1066 | -0.05 | 8.398
13.5 | 0.923 | 0.11139 | -0.051 | 8.284

## 64. Re 3M Mach 0.50 (2)
BIGFOIL.COM POLAR EXPORT
NACA3414
NACA3414 |  |  |  | Cl Max: | 1.4851 | at alpha= | 12 | deg
XFOIL ncrit=9 |  |  |  | L/D Max: | 132.241 | at alpha= | 4 | deg
Re: | 3000000 |  |  | Cd Min: | 0.15899 | at alpha= | -15.5 | deg
Mach: | 0.5 |  |  | Cl=0 at alpha= | -3.1782 | deg
|  |  |  | @ Cl=0.1, Cd= | 0.0067192
|  |  |  | @ Cl=0.4, Cd= | 0.006448
|  |  |  | @ Cl=0.6, Cd= | 0.0062756
alpha (deg) | Cl | Cd | Cm | Cl/Cd
-15.5 | -0.4758 | 0.15899 | -0.0343 | -2.9926
-15 | -0.5007 | 0.14466 | -0.0405 | -3.4612
-14.5 | -0.502 | 0.13602 | -0.0437 | -3.6906
-14 | -0.5346 | 0.12273 | -0.0499 | -4.3559
-13.5 | -0.5764 | 0.10935 | -0.0565 | -5.2711
-13 | -0.5937 | 0.09776 | -0.0644 | -6.073
-12.5 | -0.617 | 0.08488 | -0.0753 | -7.2691
-12 | -0.645 | 0.07196 | -0.0871 | -8.9633
-11.5 | -0.6766 | 0.05885 | -0.1002 | -11.497
-11 | -0.713 | 0.04577 | -0.1127 | -15.5779
-10.5 | -0.7403 | 0.02919 | -0.1339 | -25.3614
-10 | -0.7376 | 0.01813 | -0.149 | -40.6839
-9.5 | -0.7154 | 0.01431 | -0.144 | -49.993
-9 | -0.6854 | 0.01242 | -0.1354 | -55.1852
-8.5 | -0.6409 | 0.01113 | -0.1282 | -57.5831
-8 | -0.5878 | 0.01017 | -0.1222 | -57.7974
-7.5 | -0.5297 | 0.0095 | -0.1172 | -55.7579
-7 | -0.4701 | 0.00895 | -0.1127 | -52.5251
-6.5 | -0.4087 | 0.00848 | -0.1089 | -48.1958
-6 | -0.3472 | 0.0081 | -0.1054 | -42.8642
-5.5 | -0.2855 | 0.0078 | -0.1022 | -36.6026
-5 | -0.2239 | 0.00754 | -0.0992 | -29.695
-4.5 | -0.162 | 0.00732 | -0.0966 | -22.1311
-4 | -0.1005 | 0.00715 | -0.0941 | -14.0559
-3.5 | -0.0392 | 0.00697 | -0.0918 | -5.6241
-3 | 0.0217 | 0.00687 | -0.0895 | 3.1587
-2.5 | 0.0831 | 0.00674 | -0.0875 | 12.3294
-1.5 | 0.2048 | 0.00659 | -0.0837 | 31.0774
-1 | 0.2659 | 0.00653 | -0.0819 | 40.7198
-0.5 | 0.327 | 0.00649 | -0.0802 | 50.3852
0 | 0.3878 | 0.00645 | -0.0784 | 60.124
0.5 | 0.4482 | 0.00644 | -0.0766 | 69.5963
1 | 0.508 | 0.00644 | -0.0746 | 78.882
1.5 | 0.5664 | 0.00636 | -0.0723 | 89.0566
2 | 0.6221 | 0.00622 | -0.0695 | 100.0161
2.5 | 0.6766 | 0.0062 | -0.0663 | 109.129
3 | 0.7265 | 0.00621 | -0.0621 | 116.9887
3.5 | 0.7695 | 0.00619 | -0.0563 | 124.3134
4 | 0.8437 | 0.00638 | -0.0568 | 132.2414
5 | 1.0345 | 0.00785 | -0.0668 | 131.7834
5.5 | 1.0999 | 0.00863 | -0.0654 | 127.4508
6 | 1.1259 | 0.0093 | -0.0563 | 121.0645
6.5 | 1.1577 | 0.01018 | -0.0485 | 113.723
7 | 1.1934 | 0.01118 | -0.0416 | 106.7442
7.5 | 1.2296 | 0.01233 | -0.0351 | 99.7242
8 | 1.2664 | 0.01365 | -0.029 | 92.7766
8.5 | 1.3038 | 0.01512 | -0.0233 | 86.2302
9 | 1.3386 | 0.01691 | -0.0176 | 79.1603
9.5 | 1.373 | 0.01896 | -0.0124 | 72.4156
10 | 1.4046 | 0.0214 | -0.0075 | 65.6355
10.5 | 1.4321 | 0.02435 | -0.0029 | 58.8131
11 | 1.4577 | 0.02775 | 0.0013 | 52.5297
11.5 | 1.4744 | 0.03204 | 0.0049 | 46.0175
12 | 1.4851 | 0.03711 | 0.0078 | 40.0189
12.5 | 1.4843 | 0.04335 | 0.01 | 34.2399
13 | 1.477 | 0.05042 | 0.0112 | 29.2939
13.5 | 1.4613 | 0.05849 | 0.0114 | 24.9838
14 | 1.4379 | 0.06757 | 0.0105 | 21.2802
14.5 | 1.4102 | 0.07735 | 0.0087 | 18.2314
15 | 1.3796 | 0.08779 | 0.0059 | 15.7148
15.5 | 1.3475 | 0.09883 | 0.0021 | 13.6345
16 | 1.3163 | 0.11014 | -0.0024 | 11.9512
16.5 | 1.286 | 0.12179 | -0.0078 | 10.5592
17 | 1.2596 | 0.13345 | -0.0137 | 9.4387

## 65. Re 4M Mach 0.00 (1)
BIGFOIL.COM POLAR EXPORT
NACA3414
NACA3414 |  |  |  | Cl Max: | 1.676 | at alpha= | 14.5 | deg
JavaFoil+Calcfoil stall+Eppler ext transition |  |  |  | L/D Max: | 134.34 | at alpha= | 6.5 | deg
Re: | 4000000 |  |  | Cd Min: | 0.00807 | at alpha= | 2.5 | deg
Mach: | 0 |  |  | Cl=0 at alpha= | -3.3279 | deg
|  |  |  | @ Cl=0.1, Cd= | 0.0090726
|  |  |  | @ Cl=0.4, Cd= | 0.008741
|  |  |  | @ Cl=0.6, Cd= | 0.0083256
alpha (deg) | Cl | Cd | Cm | Cl/Cd
-20 | -0.891 | 0.14042 | -0.039 | -6.346
-19.5 | -0.902 | 0.13253 | -0.04 | -6.803
-19 | -0.911 | 0.12481 | -0.041 | -7.297
-18.5 | -0.918 | 0.11716 | -0.042 | -7.838
-18 | -0.925 | 0.10927 | -0.043 | -8.462
-17.5 | -0.929 | 0.10183 | -0.044 | -9.121
-17 | -0.931 | 0.09447 | -0.045 | -9.856
-16.5 | -0.932 | 0.08671 | -0.046 | -10.75
-16 | -0.931 | 0.07935 | -0.047 | -11.727
-15.5 | -0.928 | 0.07106 | -0.049 | -13.066
-15 | -0.924 | 0.06263 | -0.05 | -14.748
-14.5 | -0.917 | 0.05444 | -0.052 | -16.84
-14 | -0.912 | 0.04478 | -0.054 | -20.364
-13.5 | -0.909 | 0.03445 | -0.057 | -26.393
-13 | -0.904 | 0.02579 | -0.059 | -35.065
-12.5 | -0.897 | 0.01909 | -0.062 | -46.988
-12 | -0.884 | 0.01488 | -0.064 | -59.408
-11.5 | -0.861 | 0.01283 | -0.066 | -67.092
-11 | -0.828 | 0.0118 | -0.067 | -70.177
-10.5 | -0.79 | 0.01114 | -0.067 | -70.893
-10 | -0.746 | 0.01063 | -0.068 | -70.18
-9.5 | -0.699 | 0.00969 | -0.069 | -72.193
-9 | -0.65 | 0.00974 | -0.069 | -66.734
-8.5 | -0.599 | 0.00988 | -0.069 | -60.602
-8 | -0.546 | 0.00958 | -0.07 | -56.983
-7.5 | -0.491 | 0.0098 | -0.07 | -50.113
-7 | -0.435 | 0.0096 | -0.071 | -45.329
-6.5 | -0.378 | 0.00996 | -0.071 | -37.939
-6 | -0.32 | 0.0098 | -0.072 | -32.634
-5.5 | -0.261 | 0.00978 | -0.072 | -26.69
-5 | -0.202 | 0.0096 | -0.073 | -20.996
-4.5 | -0.142 | 0.00955 | -0.073 | -14.825
-4 | -0.081 | 0.00945 | -0.073 | -8.598
-3.5 | -0.021 | 0.00936 | -0.074 | -2.199
-3 | 0.04 | 0.00923 | -0.074 | 4.366
-2.5 | 0.101 | 0.00907 | -0.075 | 11.166
-2 | 0.162 | 0.0095 | -0.075 | 17.097
-1.5 | 0.224 | 0.00939 | -0.075 | 23.822
-1 | 0.285 | 0.00927 | -0.076 | 30.724
-0.5 | 0.346 | 0.0092 | -0.076 | 37.562
0 | 0.406 | 0.00869 | -0.077 | 46.766
0.5 | 0.467 | 0.00869 | -0.077 | 53.752
1 | 0.528 | 0.00869 | -0.077 | 60.741
1.5 | 0.588 | 0.0083 | -0.078 | 70.866
2 | 0.649 | 0.00843 | -0.078 | 77.001
2.5 | 0.709 | 0.00807 | -0.079 | 87.855
3 | 0.769 | 0.00824 | -0.079 | 93.259
3.5 | 0.828 | 0.00848 | -0.079 | 97.676
4 | 0.887 | 0.00821 | -0.08 | 108.094
4.5 | 0.946 | 0.00849 | -0.08 | 111.453
5 | 1.004 | 0.00825 | -0.08 | 121.607
5.5 | 1.061 | 0.00868 | -0.081 | 122.152
6 | 1.116 | 0.00867 | -0.081 | 128.763
6.5 | 1.171 | 0.00871 | -0.081 | 134.34
7 | 1.224 | 0.0105 | -0.082 | 116.591
7.5 | 1.275 | 0.01123 | -0.082 | 113.545
8 | 1.324 | 0.01194 | -0.082 | 110.892
8.5 | 1.372 | 0.01261 | -0.083 | 108.751
9 | 1.416 | 0.0133 | -0.083 | 106.469
9.5 | 1.458 | 0.01403 | -0.083 | 103.981
10 | 1.498 | 0.01478 | -0.083 | 101.312
10.5 | 1.534 | 0.01559 | -0.083 | 98.393
11 | 1.566 | 0.01645 | -0.084 | 95.207
11.5 | 1.594 | 0.0174 | -0.084 | 91.624
12 | 1.619 | 0.01842 | -0.084 | 87.9
12.5 | 1.64 | 0.01953 | -0.084 | 83.962
13 | 1.656 | 0.02079 | -0.084 | 79.65
13.5 | 1.668 | 0.02221 | -0.084 | 75.115
14 | 1.675 | 0.0238 | -0.084 | 70.369
14.5 | 1.676 | 0.02562 | -0.084 | 65.438
15 | 1.673 | 0.02771 | -0.083 | 60.37
15.5 | 1.665 | 0.03011 | -0.083 | 55.297
16 | 1.653 | 0.03298 | -0.083 | 50.128
16.5 | 1.637 | 0.0362 | -0.082 | 45.215
17 | 1.617 | 0.04 | -0.082 | 40.431
17.5 | 1.594 | 0.04429 | -0.081 | 35.989
18 | 1.568 | 0.04914 | -0.081 | 31.912
18.5 | 1.539 | 0.05468 | -0.08 | 28.153
19 | 1.509 | 0.06095 | -0.079 | 24.753
19.5 | 1.476 | 0.06794 | -0.079 | 21.723

## 66. Re 4M Mach 0.00 (2)
BIGFOIL.COM POLAR EXPORT
NACA3414
NACA3414 |  |  |  | Cl Max: | 1.7441 | at alpha= | 19 | deg
XFOIL ncrit=9 |  |  |  | L/D Max: | 140.318 | at alpha= | 5 | deg
Re: | 4000000 |  |  | Cd Min: | 0.06126 | at alpha= | 20 | deg
Mach: | 0 |  |  | Cl=0 at alpha= | -3.2891 | deg
|  |  |  | @ Cl=0.1, Cd= | 0.0059377
|  |  |  | @ Cl=0.4, Cd= | 0.0057207
|  |  |  | @ Cl=0.6, Cd= | 0.0054622
alpha (deg) | Cl | Cd | Cm | Cl/Cd
-20 | -1.4403 | 0.04266 | -0.0939 | -33.7623
-19.5 | -1.4657 | 0.0336 | -0.0993 | -43.622
-19 | -1.4711 | 0.02835 | -0.1007 | -51.8907
-18.5 | -1.4688 | 0.025 | -0.0993 | -58.752
-18 | -1.4654 | 0.02266 | -0.0956 | -64.669
-17.5 | -1.4728 | 0.02084 | -0.0883 | -70.6718
-17 | -1.4535 | 0.01928 | -0.0846 | -75.389
-16.5 | -1.4063 | 0.01799 | -0.0851 | -78.1712
-16 | -1.3532 | 0.01684 | -0.0862 | -80.3563
-15.5 | -1.2978 | 0.01591 | -0.0876 | -81.5713
-15 | -1.2513 | 0.01508 | -0.0867 | -82.9775
-14.5 | -1.1987 | 0.01407 | -0.0872 | -85.1955
-14 | -1.1425 | 0.0132 | -0.0882 | -86.553
-13.5 | -1.0821 | 0.01249 | -0.0899 | -86.6373
-13 | -1.0283 | 0.01191 | -0.09 | -86.3392
-12.5 | -0.9659 | 0.01113 | -0.092 | -86.7835
-12 | -0.8996 | 0.0105 | -0.0948 | -85.6762
-11.5 | -0.8443 | 0.01005 | -0.0949 | -84.01
-11 | -0.7914 | 0.00952 | -0.0946 | -83.1303
-10.5 | -0.7402 | 0.00913 | -0.0937 | -81.0734
-10 | -0.6907 | 0.00877 | -0.0924 | -78.7571
-9.5 | -0.6411 | 0.00841 | -0.0911 | -76.2307
-9 | -0.5909 | 0.00811 | -0.0899 | -72.8607
-8.5 | -0.5405 | 0.00782 | -0.0886 | -69.1176
-8 | -0.4899 | 0.00755 | -0.0874 | -64.8874
-7.5 | -0.4387 | 0.00734 | -0.0863 | -59.7684
-7 | -0.3875 | 0.00711 | -0.0851 | -54.5007
-6.5 | -0.3359 | 0.0069 | -0.0841 | -48.6812
-6 | -0.2841 | 0.00672 | -0.083 | -42.2768
-5.5 | -0.2319 | 0.00656 | -0.082 | -35.3506
-5 | -0.1798 | 0.00642 | -0.081 | -28.0062
-4.5 | -0.1271 | 0.00629 | -0.0801 | -20.2067
-4 | -0.0749 | 0.00621 | -0.0792 | -12.0612
-3.5 | -0.0221 | 0.00609 | -0.0783 | -3.6289
-3 | 0.0303 | 0.00601 | -0.0773 | 5.0416
-2.5 | 0.0833 | 0.00596 | -0.0765 | 13.9765
-2 | 0.1358 | 0.00589 | -0.0756 | 23.056
-1.5 | 0.189 | 0.00586 | -0.0748 | 32.2526
-1 | 0.2419 | 0.00581 | -0.074 | 41.6351
-0.5 | 0.2951 | 0.00578 | -0.0732 | 51.0554
0 | 0.348 | 0.00575 | -0.0724 | 60.5217
0.5 | 0.4012 | 0.00572 | -0.0716 | 70.1399
1 | 0.4537 | 0.00569 | -0.0708 | 79.7364
1.5 | 0.5049 | 0.00558 | -0.0696 | 90.4839
2 | 0.5552 | 0.00548 | -0.0684 | 101.3139
2.5 | 0.6055 | 0.00546 | -0.067 | 110.8974
3 | 0.6545 | 0.00546 | -0.0655 | 119.8718
3.5 | 0.7007 | 0.00552 | -0.0633 | 126.9384
4 | 0.7432 | 0.00554 | -0.0602 | 134.1516
4.5 | 0.7981 | 0.00573 | -0.0599 | 139.2845
5 | 0.8826 | 0.00629 | -0.0666 | 140.318
5.5 | 0.9472 | 0.0068 | -0.0687 | 139.2941
6 | 1.0057 | 0.00743 | -0.0696 | 135.3567
6.5 | 1.0739 | 0.00804 | -0.0727 | 133.5697
7 | 1.1337 | 0.00867 | -0.074 | 130.7612
7.5 | 1.1668 | 0.00916 | -0.0694 | 127.3799
8 | 1.201 | 0.00966 | -0.065 | 124.3271
8.5 | 1.2348 | 0.01021 | -0.0607 | 120.9403
9 | 1.2659 | 0.01069 | -0.0558 | 118.4191
9.5 | 1.2989 | 0.01121 | -0.0515 | 115.8698
10 | 1.3338 | 0.01179 | -0.0478 | 113.1298
10.5 | 1.3694 | 0.01242 | -0.0443 | 110.2576
11 | 1.4045 | 0.01311 | -0.041 | 107.132
11.5 | 1.439 | 0.01387 | -0.0378 | 103.7491
12 | 1.4734 | 0.01466 | -0.0348 | 100.5048
12.5 | 1.5053 | 0.01562 | -0.0315 | 96.37
13 | 1.5364 | 0.01665 | -0.0285 | 92.2763
13.5 | 1.5659 | 0.01782 | -0.0254 | 87.8732
14 | 1.5938 | 0.01916 | -0.0224 | 83.1837
14.5 | 1.6183 | 0.02076 | -0.0194 | 77.9528
15 | 1.6434 | 0.02244 | -0.0167 | 73.2353
15.5 | 1.6636 | 0.02454 | -0.014 | 67.7914
16 | 1.6825 | 0.02687 | -0.0115 | 62.6163
16.5 | 1.7012 | 0.02937 | -0.0094 | 57.9231
17 | 1.715 | 0.03243 | -0.0075 | 52.8831
17.5 | 1.7234 | 0.03617 | -0.0058 | 47.6472
18 | 1.7335 | 0.03997 | -0.0047 | 43.37
18.5 | 1.7413 | 0.04413 | -0.0039 | 39.4584
19 | 1.7441 | 0.04905 | -0.0035 | 35.5576
19.5 | 1.7421 | 0.05463 | -0.0035 | 31.8891
20 | 1.7332 | 0.06126 | -0.004 | 28.2925

## 67. Re 4M Mach 0.10 (1)
BIGFOIL.COM POLAR EXPORT
NACA3414
NACA3414 |  |  |  | Cl Max: | 1.665 | at alpha= | 14 | deg
JavaFoil+Calcfoil stall+Eppler ext transition |  |  |  | L/D Max: | 133.797 | at alpha= | 6.5 | deg
Re: | 4000000 |  |  | Cd Min: | 0.00813 | at alpha= | 2.5 | deg
Mach: | 0.1 |  |  | Cl=0 at alpha= | -3.3279 | deg
|  |  |  | @ Cl=0.1, Cd= | 0.0091332
|  |  |  | @ Cl=0.4, Cd= | 0.0087018
|  |  |  | @ Cl=0.6, Cd= | 0.008642
alpha (deg) | Cl | Cd | Cm | Cl/Cd
-20 | -0.851 | 0.14492 | -0.039 | -5.869
-19.5 | -0.864 | 0.13693 | -0.039 | -6.311
-19 | -0.876 | 0.12899 | -0.04 | -6.794
-18.5 | -0.887 | 0.12121 | -0.041 | -7.318
-18 | -0.896 | 0.11313 | -0.042 | -7.921
-17.5 | -0.903 | 0.10557 | -0.043 | -8.555
-17 | -0.908 | 0.09807 | -0.044 | -9.261
-16.5 | -0.911 | 0.09031 | -0.045 | -10.092
-16 | -0.912 | 0.0829 | -0.046 | -11.004
-15.5 | -0.912 | 0.07456 | -0.048 | -12.232
-15 | -0.909 | 0.06618 | -0.05 | -13.731
-14.5 | -0.903 | 0.0581 | -0.051 | -15.543
-14 | -0.896 | 0.04966 | -0.053 | -18.051
-13.5 | -0.895 | 0.03839 | -0.056 | -23.326
-13 | -0.891 | 0.02926 | -0.059 | -30.451
-12.5 | -0.886 | 0.02122 | -0.062 | -41.777
-12 | -0.877 | 0.01592 | -0.064 | -55.078
-11.5 | -0.857 | 0.01328 | -0.066 | -64.565
-11 | -0.827 | 0.01202 | -0.067 | -68.826
-10.5 | -0.79 | 0.01131 | -0.068 | -69.881
-10 | -0.747 | 0.01075 | -0.068 | -69.543
-9.5 | -0.701 | 0.0094 | -0.069 | -74.534
-9 | -0.652 | 0.00985 | -0.069 | -66.161
-8.5 | -0.601 | 0.00999 | -0.07 | -60.154
-8 | -0.548 | 0.00966 | -0.07 | -56.699
-7.5 | -0.493 | 0.00988 | -0.071 | -49.923
-7 | -0.437 | 0.00964 | -0.071 | -45.295
-6.5 | -0.38 | 0.01005 | -0.072 | -37.757
-6 | -0.321 | 0.0098 | -0.072 | -32.769
-5.5 | -0.262 | 0.00924 | -0.072 | -28.376
-5 | -0.202 | 0.00971 | -0.073 | -20.857
-4.5 | -0.142 | 0.00956 | -0.073 | -14.889
-4 | -0.082 | 0.00945 | -0.074 | -8.639
-3.5 | -0.021 | 0.00936 | -0.074 | -2.209
-3 | 0.04 | 0.00923 | -0.075 | 4.387
-2.5 | 0.102 | 0.00913 | -0.075 | 11.148
-2 | 0.163 | 0.00956 | -0.075 | 17.077
-1.5 | 0.225 | 0.00939 | -0.076 | 23.933
-1 | 0.286 | 0.00935 | -0.076 | 30.606
-0.5 | 0.347 | 0.00878 | -0.077 | 39.566
0 | 0.408 | 0.00869 | -0.077 | 46.98
0.5 | 0.47 | 0.0087 | -0.077 | 53.996
1 | 0.53 | 0.00874 | -0.078 | 60.71
1.5 | 0.591 | 0.00867 | -0.078 | 68.211
2 | 0.652 | 0.00848 | -0.079 | 76.844
2.5 | 0.712 | 0.00813 | -0.079 | 87.614
3 | 0.773 | 0.00831 | -0.079 | 92.925
3.5 | 0.832 | 0.00853 | -0.08 | 97.605
4 | 0.892 | 0.00825 | -0.08 | 108.047
4.5 | 0.95 | 0.00853 | -0.081 | 111.378
5 | 1.008 | 0.00833 | -0.081 | 121.094
5.5 | 1.065 | 0.00875 | -0.081 | 121.76
6 | 1.121 | 0.00873 | -0.082 | 128.462
6.5 | 1.176 | 0.00879 | -0.082 | 133.797
7 | 1.229 | 0.0106 | -0.082 | 115.969
7.5 | 1.28 | 0.01134 | -0.082 | 112.89
8 | 1.329 | 0.01206 | -0.083 | 110.203
8.5 | 1.377 | 0.01275 | -0.083 | 108.004
9 | 1.421 | 0.01346 | -0.083 | 105.544
9.5 | 1.463 | 0.0142 | -0.083 | 103.046
10 | 1.502 | 0.01498 | -0.084 | 100.259
10.5 | 1.537 | 0.01582 | -0.084 | 97.195
11 | 1.568 | 0.01671 | -0.084 | 93.842
11.5 | 1.595 | 0.0177 | -0.084 | 90.122
12 | 1.618 | 0.01875 | -0.084 | 86.306
12.5 | 1.637 | 0.01994 | -0.084 | 82.091
13 | 1.651 | 0.02124 | -0.084 | 77.737
13.5 | 1.661 | 0.02274 | -0.084 | 73.029
14 | 1.665 | 0.02445 | -0.084 | 68.112
14.5 | 1.664 | 0.0264 | -0.084 | 63.022
15 | 1.657 | 0.02865 | -0.084 | 57.839
15.5 | 1.645 | 0.03126 | -0.083 | 52.641
16 | 1.629 | 0.03437 | -0.083 | 47.402
16.5 | 1.609 | 0.03791 | -0.082 | 42.444
17 | 1.585 | 0.04208 | -0.082 | 37.658
17.5 | 1.557 | 0.04683 | -0.081 | 33.25
18 | 1.526 | 0.05224 | -0.081 | 29.217
18.5 | 1.493 | 0.05836 | -0.08 | 25.581
19 | 1.457 | 0.06533 | -0.079 | 22.308

## 68. Re 4M Mach 0.10 (2)
BIGFOIL.COM POLAR EXPORT
NACA3414
NACA3414 |  |  |  | Cl Max: | 1.7323 | at alpha= | 18.5 | deg
XFOIL ncrit=9 |  |  |  | L/D Max: | 140.427 | at alpha= | 5 | deg
Re: | 4000000 |  |  | Cd Min: | 0.06604 | at alpha= | 20 | deg
Mach: | 0.1 |  |  | Cl=0 at alpha= | -3.286 | deg
|  |  |  | @ Cl=0.1, Cd= | 0.0059543
|  |  |  | @ Cl=0.4, Cd= | 0.0057411
|  |  |  | @ Cl=0.6, Cd= | 0.005475
alpha (deg) | Cl | Cd | Cm | Cl/Cd
-20 | -1.3001 | 0.06527 | -0.0809 | -19.9188
-19.5 | -1.4183 | 0.04227 | -0.096 | -33.5533
-19 | -1.4443 | 0.03314 | -0.1015 | -43.5818
-18.5 | -1.4506 | 0.02791 | -0.1026 | -51.9742
-18 | -1.452 | 0.02446 | -0.1005 | -59.3622
-17.5 | -1.4526 | 0.02222 | -0.0956 | -65.3735
-17 | -1.4557 | 0.02048 | -0.0885 | -71.0791
-16.5 | -1.4154 | 0.01889 | -0.0881 | -74.9285
-16 | -1.3645 | 0.01754 | -0.0889 | -77.7936
-15.5 | -1.3093 | 0.01642 | -0.09 | -79.7381
-15 | -1.2617 | 0.0155 | -0.0892 | -81.4
-14.5 | -1.2076 | 0.0146 | -0.0896 | -82.7123
-14 | -1.1522 | 0.01356 | -0.0904 | -84.9705
-13.5 | -1.0919 | 0.01275 | -0.0918 | -85.6392
-13 | -1.0374 | 0.01211 | -0.0918 | -85.6647
-12.5 | -0.974 | 0.01137 | -0.0937 | -85.664
-12 | -0.9071 | 0.01066 | -0.0963 | -85.0938
-11.5 | -0.851 | 0.01016 | -0.0965 | -83.7598
-11 | -0.7968 | 0.00965 | -0.0961 | -82.5699
-10.5 | -0.7456 | 0.00921 | -0.0951 | -80.9555
-10 | -0.6952 | 0.00888 | -0.0937 | -78.2883
-9.5 | -0.6457 | 0.00848 | -0.0923 | -76.1439
-9 | -0.5949 | 0.00819 | -0.091 | -72.6374
-8.5 | -0.5445 | 0.00787 | -0.0896 | -69.1868
-8 | -0.4933 | 0.00761 | -0.0883 | -64.8226
-7.5 | -0.4419 | 0.00738 | -0.0871 | -59.878
-7 | -0.3905 | 0.00714 | -0.0859 | -54.6919
-6.5 | -0.3383 | 0.00693 | -0.0848 | -48.8167
-6 | -0.2862 | 0.00675 | -0.0836 | -42.4
-5.5 | -0.2338 | 0.00659 | -0.0826 | -35.478
-5 | -0.1811 | 0.00644 | -0.0816 | -28.1211
-4.5 | -0.1283 | 0.00631 | -0.0806 | -20.3328
-4 | -0.0757 | 0.00622 | -0.0796 | -12.1704
-3.5 | -0.0226 | 0.00612 | -0.0787 | -3.6928
-3 | 0.0302 | 0.00603 | -0.0777 | 5.0083
-2.5 | 0.0834 | 0.00597 | -0.0769 | 13.9698
-2 | 0.1362 | 0.00592 | -0.0759 | 23.0068
-1.5 | 0.1897 | 0.00587 | -0.0751 | 32.3169
-1 | 0.2429 | 0.00582 | -0.0743 | 41.7354
-0.5 | 0.2963 | 0.00579 | -0.0735 | 51.1744
0 | 0.3495 | 0.00576 | -0.0726 | 60.6771
0.5 | 0.403 | 0.00574 | -0.0719 | 70.2091
1 | 0.4559 | 0.00571 | -0.071 | 79.8424
1.5 | 0.5074 | 0.0056 | -0.0699 | 90.6071
2 | 0.5579 | 0.0055 | -0.0685 | 101.4364
2.5 | 0.6084 | 0.00547 | -0.0672 | 111.2249
3 | 0.6576 | 0.00548 | -0.0655 | 120
3.5 | 0.7042 | 0.00554 | -0.0633 | 127.1119
4 | 0.7466 | 0.00557 | -0.0602 | 134.0395
4.5 | 0.802 | 0.00575 | -0.0599 | 139.4783
5 | 0.8875 | 0.00632 | -0.0666 | 140.4272
5.5 | 0.9524 | 0.00685 | -0.0687 | 139.0365
6 | 1.0116 | 0.00748 | -0.0697 | 135.2406
6.5 | 1.0802 | 0.0081 | -0.0727 | 133.358
7 | 1.1372 | 0.00874 | -0.0732 | 130.1144
7.5 | 1.1708 | 0.00922 | -0.0686 | 126.9848
8 | 1.2044 | 0.00975 | -0.064 | 123.5282
8.5 | 1.2379 | 0.01029 | -0.0595 | 120.3013
9 | 1.2683 | 0.01077 | -0.0543 | 117.7623
9.5 | 1.3022 | 0.01132 | -0.0501 | 115.0353
10 | 1.3376 | 0.01193 | -0.0464 | 112.1207
10.5 | 1.3734 | 0.01258 | -0.0429 | 109.1733
11 | 1.4089 | 0.0133 | -0.0395 | 105.9323
11.5 | 1.4427 | 0.01413 | -0.0361 | 102.1019
12 | 1.4771 | 0.01497 | -0.033 | 98.6707
12.5 | 1.5093 | 0.01595 | -0.0298 | 94.627
13 | 1.5392 | 0.01711 | -0.0265 | 89.9591
13.5 | 1.5691 | 0.01833 | -0.0234 | 85.6028
14 | 1.5954 | 0.01984 | -0.0202 | 80.4133
14.5 | 1.6215 | 0.02146 | -0.0174 | 75.5592
15 | 1.6442 | 0.02337 | -0.0145 | 70.3552
15.5 | 1.6626 | 0.02574 | -0.0117 | 64.5921
16 | 1.6828 | 0.02811 | -0.0094 | 59.8648
16.5 | 1.6993 | 0.03095 | -0.0074 | 54.9047
17 | 1.7105 | 0.0344 | -0.0055 | 49.7238
17.5 | 1.7191 | 0.03834 | -0.0041 | 44.8383
18 | 1.728 | 0.04243 | -0.0031 | 40.7259
18.5 | 1.7323 | 0.04717 | -0.0025 | 36.7246
19 | 1.732 | 0.05258 | -0.0023 | 32.9403
19.5 | 1.7268 | 0.05875 | -0.0025 | 29.3923
20 | 1.7138 | 0.06604 | -0.0034 | 25.9509

## 69. Re 4M Mach 0.25 (1)
BIGFOIL.COM POLAR EXPORT
NACA3414
NACA3414 |  |  |  | Cl Max: | 1.607 | at alpha= | 12.5 | deg
JavaFoil+Calcfoil stall+Eppler ext transition |  |  |  | L/D Max: | 133.201 | at alpha= | 6 | deg
Re: | 4000000 |  |  | Cd Min: | 0.00809 | at alpha= | 3 | deg
Mach: | 0.25 |  |  | Cl=0 at alpha= | -3.3333 | deg
|  |  |  | @ Cl=0.1, Cd= | 0.0093556
|  |  |  | @ Cl=0.4, Cd= | 0.008909
|  |  |  | @ Cl=0.6, Cd= | 0.0085153
alpha (deg) | Cl | Cd | Cm | Cl/Cd
-17 | -0.723 | 0.12016 | -0.04 | -6.014
-16.5 | -0.749 | 0.11134 | -0.041 | -6.724
-16 | -0.77 | 0.1031 | -0.043 | -7.473
-15.5 | -0.788 | 0.09479 | -0.044 | -8.317
-15 | -0.8 | 0.08649 | -0.046 | -9.253
-14.5 | -0.809 | 0.07744 | -0.048 | -10.443
-14 | -0.813 | 0.0687 | -0.05 | -11.839
-13.5 | -0.815 | 0.06005 | -0.052 | -13.565
-13 | -0.814 | 0.05069 | -0.054 | -16.056
-12.5 | -0.815 | 0.0396 | -0.057 | -20.581
-12 | -0.818 | 0.0282 | -0.061 | -29
-11.5 | -0.817 | 0.01955 | -0.064 | -41.779
-11 | -0.808 | 0.01455 | -0.067 | -55.551
-10.5 | -0.785 | 0.0125 | -0.069 | -62.813
-10 | -0.75 | 0.01156 | -0.07 | -64.853
-9.5 | -0.708 | 0.01094 | -0.071 | -64.678
-9 | -0.661 | 0.01047 | -0.071 | -63.148
-8.5 | -0.611 | 0.00951 | -0.072 | -64.277
-8 | -0.558 | 0.00927 | -0.072 | -60.225
-7.5 | -0.504 | 0.00941 | -0.073 | -53.525
-7 | -0.447 | 0.00961 | -0.073 | -46.469
-6.5 | -0.389 | 0.00935 | -0.074 | -41.563
-6 | -0.329 | 0.00973 | -0.074 | -33.846
-5.5 | -0.269 | 0.00946 | -0.074 | -28.414
-5 | -0.208 | 0.00932 | -0.075 | -22.3
-4.5 | -0.146 | 0.0098 | -0.075 | -14.9
-4 | -0.084 | 0.00978 | -0.076 | -8.568
-3.5 | -0.021 | 0.00958 | -0.076 | -2.218
-3 | 0.042 | 0.00942 | -0.077 | 4.415
-2.5 | 0.105 | 0.00935 | -0.077 | 11.189
-2 | 0.168 | 0.00919 | -0.077 | 18.261
-1.5 | 0.231 | 0.00913 | -0.078 | 25.303
-1 | 0.294 | 0.00904 | -0.078 | 32.507
-0.5 | 0.357 | 0.00895 | -0.079 | 39.892
0 | 0.42 | 0.00889 | -0.079 | 47.223
0.5 | 0.482 | 0.00895 | -0.08 | 53.907
1 | 0.545 | 0.00895 | -0.08 | 60.853
1.5 | 0.607 | 0.00846 | -0.08 | 71.828
2 | 0.67 | 0.00816 | -0.081 | 82.052
2.5 | 0.732 | 0.00838 | -0.081 | 87.292
3 | 0.793 | 0.00809 | -0.082 | 98.085
3.5 | 0.855 | 0.00831 | -0.082 | 102.885
4 | 0.915 | 0.00856 | -0.082 | 106.931
4.5 | 0.976 | 0.00832 | -0.083 | 117.261
5 | 1.035 | 0.00868 | -0.083 | 119.16
5.5 | 1.093 | 0.00861 | -0.083 | 126.939
6 | 1.149 | 0.00863 | -0.084 | 133.201
6.5 | 1.204 | 0.01041 | -0.084 | 115.676
7 | 1.258 | 0.01121 | -0.084 | 112.213
7.5 | 1.309 | 0.01203 | -0.085 | 108.757
8 | 1.357 | 0.01279 | -0.085 | 106.09
8.5 | 1.403 | 0.0136 | -0.085 | 103.186
9 | 1.445 | 0.0144 | -0.085 | 100.362
9.5 | 1.483 | 0.01526 | -0.086 | 97.228
10 | 1.518 | 0.01619 | -0.086 | 93.748
10.5 | 1.548 | 0.01719 | -0.086 | 90.07
11 | 1.572 | 0.01831 | -0.086 | 85.849
11.5 | 1.59 | 0.01954 | -0.086 | 81.36
12 | 1.601 | 0.02094 | -0.086 | 76.47
12.5 | 1.607 | 0.02253 | -0.086 | 71.324
13 | 1.606 | 0.0244 | -0.086 | 65.809
13.5 | 1.598 | 0.02649 | -0.085 | 60.313
14 | 1.581 | 0.02906 | -0.085 | 54.421
14.5 | 1.555 | 0.0322 | -0.085 | 48.284
15 | 1.52 | 0.03594 | -0.084 | 42.311
15.5 | 1.478 | 0.04059 | -0.083 | 36.417
16 | 1.429 | 0.04612 | -0.083 | 30.997
16.5 | 1.373 | 0.05304 | -0.081 | 25.895
17 | 1.312 | 0.06143 | -0.08 | 21.351
17.5 | 1.243 | 0.07208 | -0.078 | 17.249

## 70. Re 4M Mach 0.25 (2)
BIGFOIL.COM POLAR EXPORT
NACA3414
NACA3414 |  |  |  | Cl Max: | 1.6811 | at alpha= | 17 | deg
XFOIL ncrit=9 |  |  |  | L/D Max: | 139.893 | at alpha= | 5 | deg
Re: | 4000000 |  |  | Cd Min: | 0.15669 | at alpha= | -20 | deg
Mach: | 0.25 |  |  | Cl=0 at alpha= | -3.2672 | deg
|  |  |  | @ Cl=0.1, Cd= | 0.0060521
|  |  |  | @ Cl=0.4, Cd= | 0.0058447
|  |  |  | @ Cl=0.6, Cd= | 0.0055894
alpha (deg) | Cl | Cd | Cm | Cl/Cd
-20 | -0.7829 | 0.15669 | -0.029 | -4.9965
-19.5 | -0.805 | 0.14446 | -0.0363 | -5.5725
-19 | -0.8453 | 0.12957 | -0.0451 | -6.5239
-18.5 | -0.9112 | 0.11152 | -0.0561 | -8.1707
-18 | -1.0215 | 0.08859 | -0.0707 | -11.5306
-17.5 | -1.1785 | 0.06211 | -0.0879 | -18.9744
-17 | -1.3116 | 0.03803 | -0.1054 | -34.4886
-16.5 | -1.3442 | 0.02918 | -0.1097 | -46.0658
-16 | -1.3662 | 0.02477 | -0.1061 | -55.1554
-15.5 | -1.3433 | 0.02144 | -0.1059 | -62.6539
-15 | -1.302 | 0.01916 | -0.1054 | -67.9541
-14.5 | -1.2567 | 0.01749 | -0.1038 | -71.8525
-14 | -1.2018 | 0.01608 | -0.1032 | -74.7388
-13.5 | -1.1417 | 0.01493 | -0.1032 | -76.4702
-13 | -1.0836 | 0.01365 | -0.103 | -79.3846
-12.5 | -1.022 | 0.01267 | -0.1031 | -80.663
-12 | -0.9488 | 0.01181 | -0.1054 | -80.3387
-11.5 | -0.8871 | 0.01099 | -0.1055 | -80.7188
-11 | -0.8277 | 0.01034 | -0.105 | -80.0484
-10.5 | -0.7733 | 0.00984 | -0.1034 | -78.5874
-10 | -0.7226 | 0.00934 | -0.1011 | -77.3662
-9.5 | -0.6702 | 0.00896 | -0.0991 | -74.7991
-9 | -0.6188 | 0.00854 | -0.097 | -72.459
-8.5 | -0.5657 | 0.00823 | -0.0951 | -68.7363
-8 | -0.5133 | 0.00789 | -0.0933 | -65.057
-7.5 | -0.4598 | 0.0076 | -0.0916 | -60.5
-7 | -0.4056 | 0.00735 | -0.0901 | -55.1837
-6.5 | -0.3514 | 0.00713 | -0.0887 | -49.2847
-6 | -0.298 | 0.00693 | -0.0871 | -43.0014
-5.5 | -0.2435 | 0.00675 | -0.0859 | -36.0741
-5 | -0.1888 | 0.00658 | -0.0846 | -28.693
-4.5 | -0.1346 | 0.00645 | -0.0834 | -20.8682
-4 | -0.0801 | 0.00632 | -0.0822 | -12.6741
-3.5 | -0.0257 | 0.00622 | -0.081 | -4.1318
-3 | 0.0295 | 0.00613 | -0.08 | 4.8124
-2.5 | 0.0835 | 0.00607 | -0.0788 | 13.7562
-2 | 0.1387 | 0.00601 | -0.0779 | 23.0782
-1.5 | 0.1933 | 0.00595 | -0.0769 | 32.4874
-1 | 0.2479 | 0.00592 | -0.0758 | 41.875
0 | 0.3579 | 0.00586 | -0.074 | 61.0751
0.5 | 0.4129 | 0.00584 | -0.0731 | 70.7021
1 | 0.4674 | 0.0058 | -0.0721 | 80.5862
1.5 | 0.5208 | 0.00571 | -0.0709 | 91.2084
2 | 0.5727 | 0.0056 | -0.0694 | 102.2679
2.5 | 0.6244 | 0.00558 | -0.0678 | 111.8996
3 | 0.6744 | 0.00561 | -0.0658 | 120.2139
3.5 | 0.7225 | 0.00564 | -0.0635 | 128.1028
4 | 0.7652 | 0.0057 | -0.0599 | 134.2456
4.5 | 0.8233 | 0.00591 | -0.0596 | 139.3063
5 | 0.9135 | 0.00653 | -0.0667 | 139.8928
5.5 | 0.9803 | 0.0071 | -0.0685 | 138.0704
6 | 1.043 | 0.00777 | -0.0696 | 134.2342
6.5 | 1.1145 | 0.00847 | -0.0725 | 131.5821
7 | 1.1566 | 0.00908 | -0.069 | 127.3789
7.5 | 1.189 | 0.00964 | -0.0635 | 123.3402
8 | 1.2159 | 0.01014 | -0.0568 | 119.9112
8.5 | 1.2483 | 0.01072 | -0.0514 | 116.4459
9 | 1.2836 | 0.01138 | -0.0468 | 112.7944
9.5 | 1.321 | 0.01205 | -0.0427 | 109.6266
10 | 1.358 | 0.01281 | -0.0388 | 106.0109
10.5 | 1.3942 | 0.01366 | -0.0349 | 102.0644
11 | 1.4294 | 0.01461 | -0.031 | 97.8371
11.5 | 1.4637 | 0.01567 | -0.0273 | 93.4078
12 | 1.4968 | 0.01686 | -0.0236 | 88.7782
12.5 | 1.5262 | 0.01834 | -0.0198 | 83.217
13 | 1.5562 | 0.01989 | -0.0163 | 78.2403
13.5 | 1.5808 | 0.02189 | -0.0128 | 72.2156
14 | 1.6059 | 0.024 | -0.0096 | 66.9125
14.5 | 1.6256 | 0.02665 | -0.0065 | 60.9981
15 | 1.6438 | 0.02961 | -0.0039 | 55.515
15.5 | 1.6594 | 0.03301 | -0.0016 | 50.2696
16 | 1.6691 | 0.03712 | 0.0003 | 44.965
16.5 | 1.6749 | 0.04185 | 0.0017 | 40.0215
17 | 1.6811 | 0.04676 | 0.0026 | 35.9517
17.5 | 1.681 | 0.05253 | 0.003 | 32.0008
18 | 1.6752 | 0.05908 | 0.0028 | 28.3548
18.5 | 1.6613 | 0.06676 | 0.002 | 24.8847
19 | 1.6455 | 0.0749 | 0.0005 | 21.9693
19.5 | 1.6326 | 0.08288 | -0.0012 | 19.6984
20 | 1.6115 | 0.0921 | -0.0037 | 17.4973

## 71. Re 4M Mach 0.50 (1)
BIGFOIL.COM POLAR EXPORT
NACA3414
NACA3414 |  |  |  | Cl Max: | 1.454 | at alpha= | 8.5 | deg
JavaFoil+Calcfoil stall+Eppler ext transition |  |  |  | L/D Max: | 123.059 | at alpha= | 4 | deg
Re: | 4000000 |  |  | Cd Min: | 0.0081 | at alpha= | 2 | deg
Mach: | 0.5 |  |  | Cl=0 at alpha= | -3.3286 | deg
|  |  |  | @ Cl=0.1, Cd= | 0.009627
|  |  |  | @ Cl=0.4, Cd= | 0.0087697
|  |  |  | @ Cl=0.6, Cd= | 0.0084386
alpha (deg) | Cl | Cd | Cm | Cl/Cd
-20 | -0.919 | 0.16368 | -0.041 | -5.612
-19.5 | -0.892 | 0.15916 | -0.041 | -5.604
-19 | -0.864 | 0.15564 | -0.041 | -5.553
-18.5 | -0.837 | 0.14853 | -0.041 | -5.635
-18 | -0.81 | 0.14436 | -0.041 | -5.612
-17.5 | -0.782 | 0.14003 | -0.041 | -5.584
-17 | -0.755 | 0.13584 | -0.041 | -5.558
-16.5 | -0.727 | 0.13279 | -0.041 | -5.476
-16 | -0.7 | 0.11651 | -0.041 | -6.007
-15.5 | -0.673 | 0.10709 | -0.041 | -6.284
-15 | -0.645 | 0.10947 | -0.041 | -5.891
-14.5 | -0.618 | 0.09939 | -0.041 | -6.219
-14 | -0.59 | 0.1019 | -0.04 | -5.788
-13.5 | -0.564 | 0.09137 | -0.042 | -6.17
-13 | -0.535 | 0.09251 | -0.04 | -5.78
-12.5 | -0.508 | 0.0888 | -0.042 | -5.726
-12 | -0.48 | 0.08263 | -0.04 | -5.809
-11.5 | -0.451 | 0.08389 | -0.038 | -5.38
-11 | -0.429 | 0.06952 | -0.047 | -6.177
-10.5 | -0.399 | 0.06946 | -0.044 | -5.75
-10 | -0.373 | 0.06472 | -0.047 | -5.767
-9.5 | -0.344 | 0.06581 | -0.045 | -5.224
-9 | -0.521 | 0.0405 | -0.062 | -12.872
-8.5 | -0.57 | 0.01819 | -0.074 | -31.308
-8 | -0.57 | 0.01233 | -0.079 | -46.193
-7.5 | -0.532 | 0.01114 | -0.081 | -47.745
-7 | -0.481 | 0.01044 | -0.081 | -46.038
-6.5 | -0.423 | 0.0094 | -0.082 | -44.985
-6 | -0.361 | 0.00996 | -0.083 | -36.28
-5.5 | -0.297 | 0.00928 | -0.083 | -31.953
-5 | -0.23 | 0.00958 | -0.084 | -24.013
-4.5 | -0.162 | 0.0099 | -0.084 | -16.376
-4 | -0.093 | 0.00978 | -0.085 | -9.538
-3.5 | -0.024 | 0.0096 | -0.085 | -2.465
-3 | 0.046 | 0.0093 | -0.086 | 4.985
-2.5 | 0.117 | 0.00973 | -0.086 | 11.997
-2 | 0.187 | 0.0095 | -0.087 | 19.707
-1.5 | 0.258 | 0.00886 | -0.087 | 29.098
-1 | 0.328 | 0.0088 | -0.088 | 37.323
-0.5 | 0.399 | 0.00877 | -0.088 | 45.444
0 | 0.468 | 0.00875 | -0.088 | 53.531
0.5 | 0.538 | 0.00835 | -0.089 | 64.427
1 | 0.608 | 0.00845 | -0.089 | 71.955
1.5 | 0.677 | 0.00851 | -0.09 | 79.621
2 | 0.746 | 0.0081 | -0.09 | 92.208
2.5 | 0.815 | 0.00835 | -0.091 | 97.601
3 | 0.884 | 0.00813 | -0.091 | 108.706
3.5 | 0.951 | 0.00841 | -0.092 | 113.101
4 | 1.018 | 0.00827 | -0.092 | 123.059
4.5 | 1.083 | 0.00979 | -0.092 | 110.533
5 | 1.146 | 0.0104 | -0.093 | 110.21
5.5 | 1.207 | 0.01119 | -0.093 | 107.84
6 | 1.264 | 0.01225 | -0.093 | 103.146
6.5 | 1.317 | 0.01345 | -0.093 | 97.96
7 | 1.365 | 0.01468 | -0.094 | 92.987
7.5 | 1.406 | 0.016 | -0.094 | 87.878
8 | 1.436 | 0.01741 | -0.094 | 82.512
8.5 | 1.454 | 0.0191 | -0.094 | 76.114
9 | 1.447 | 0.02114 | -0.094 | 68.436
9.5 | 1.401 | 0.02384 | -0.093 | 58.763
10 | 1.251 | 0.02844 | -0.092 | 43.984
10.5 | 0.874 | 0.03789 | -0.089 | 23.067
11 | 0.916 | 0.03529 | -0.091 | 25.946
11.5 | 0.938 | 0.03892 | -0.09 | 24.097
12 | 0.96 | 0.04241 | -0.089 | 22.642
12.5 | 0.986 | 0.04497 | -0.089 | 21.919
13 | 0.896 | 0.10243 | -0.051 | 8.747
13.5 | 0.924 | 0.10297 | -0.053 | 8.973

## 72. Re 4M Mach 0.50 (2)
BIGFOIL.COM POLAR EXPORT
NACA3414
NACA3414 |  |  |  | Cl Max: | 1.5357 | at alpha= | 12.5 | deg
XFOIL ncrit=9 |  |  |  | L/D Max: | 139.302 | at alpha= | 4.5 | deg
Re: | 4000000 |  |  | Cd Min: | 0.15188 | at alpha= | -15.5 | deg
Mach: | 0.5 |  |  | Cl=0 at alpha= | -3.172 | deg
|  |  |  | @ Cl=0.1, Cd= | 0.006468
|  |  |  | @ Cl=0.4, Cd= | 0.00619
|  |  |  | @ Cl=0.6, Cd= | 0.0061249
alpha (deg) | Cl | Cd | Cm | Cl/Cd
-15.5 | -0.5107 | 0.15188 | -0.0375 | -3.3625
-15 | -0.5498 | 0.13617 | -0.0455 | -4.0376
-14.5 | -0.5686 | 0.1253 | -0.0505 | -4.5379
-14 | -0.5878 | 0.11512 | -0.0549 | -5.106
-13.5 | -0.6074 | 0.10261 | -0.0641 | -5.9195
-13 | -0.6304 | 0.08986 | -0.0745 | -7.0154
-12.5 | -0.6615 | 0.07678 | -0.0862 | -8.6155
-12 | -0.6939 | 0.06395 | -0.0985 | -10.8507
-11.5 | -0.7262 | 0.05183 | -0.1097 | -14.0112
-11 | -0.753 | 0.03855 | -0.1232 | -19.5331
-10.5 | -0.7681 | 0.02363 | -0.145 | -32.5053
-10 | -0.7494 | 0.01546 | -0.1525 | -48.4735
-9.5 | -0.7441 | 0.01292 | -0.1414 | -57.5929
-9 | -0.7099 | 0.01129 | -0.1327 | -62.8787
-8.5 | -0.6587 | 0.01024 | -0.126 | -64.3262
-8 | -0.6009 | 0.00952 | -0.1204 | -63.1197
-7.5 | -0.5413 | 0.0089 | -0.1155 | -60.8202
-7 | -0.479 | 0.00841 | -0.1114 | -56.956
-6.5 | -0.416 | 0.00805 | -0.1077 | -51.677
-6 | -0.3534 | 0.00772 | -0.1044 | -45.7772
-5.5 | -0.2908 | 0.00744 | -0.1013 | -39.086
-5 | -0.2276 | 0.00721 | -0.0986 | -31.5673
-4.5 | -0.1654 | 0.00702 | -0.0961 | -23.5613
-4 | -0.1028 | 0.00683 | -0.0938 | -15.0512
-3.5 | -0.041 | 0.00671 | -0.0915 | -6.1103
-3 | 0.0215 | 0.00659 | -0.0896 | 3.2625
-2.5 | 0.0829 | 0.00649 | -0.0876 | 12.7735
-2 | 0.145 | 0.00641 | -0.0858 | 22.6209
-1.5 | 0.207 | 0.00634 | -0.0841 | 32.6498
-1 | 0.2688 | 0.00627 | -0.0825 | 42.8708
-0.5 | 0.3306 | 0.00623 | -0.0809 | 53.0658
0 | 0.3923 | 0.00619 | -0.0793 | 63.3764
0.5 | 0.4534 | 0.00619 | -0.0776 | 73.2472
1 | 0.5145 | 0.00617 | -0.0759 | 83.3874
1.5 | 0.5748 | 0.00616 | -0.0739 | 93.3117
2 | 0.6322 | 0.00608 | -0.0714 | 103.9803
2.5 | 0.6869 | 0.00606 | -0.0683 | 113.3498
3 | 0.7403 | 0.00611 | -0.0648 | 121.162
3.5 | 0.7877 | 0.00617 | -0.06 | 127.6661
4 | 0.8275 | 0.00627 | -0.0535 | 131.9777
4.5 | 0.918 | 0.00659 | -0.0574 | 139.302
5 | 1.024 | 0.00746 | -0.0646 | 137.2654
6 | 1.1381 | 0.00899 | -0.0585 | 126.5962
6.5 | 1.1695 | 0.00981 | -0.0505 | 119.2151
7 | 1.2072 | 0.0107 | -0.0438 | 112.8224
7.5 | 1.2455 | 0.01176 | -0.0374 | 105.9099
8 | 1.2844 | 0.01296 | -0.0313 | 99.1049
8.5 | 1.324 | 0.01429 | -0.0256 | 92.6522
9 | 1.3624 | 0.01586 | -0.02 | 85.9016
9.5 | 1.399 | 0.01772 | -0.0146 | 78.9503
10 | 1.4339 | 0.01989 | -0.0095 | 72.0915
10.5 | 1.4664 | 0.02246 | -0.0047 | 65.2894
11 | 1.4945 | 0.02555 | -0.0002 | 58.4932
11.5 | 1.5149 | 0.02945 | 0.004 | 51.4397
12 | 1.5312 | 0.03397 | 0.0075 | 45.0751
12.5 | 1.5357 | 0.03965 | 0.0102 | 38.7314
13 | 1.5297 | 0.04647 | 0.012 | 32.918
13.5 | 1.5143 | 0.05439 | 0.0127 | 27.8415
14 | 1.4897 | 0.06337 | 0.0123 | 23.508
14.5 | 1.4607 | 0.07309 | 0.0107 | 19.985
15 | 1.4298 | 0.08339 | 0.0082 | 17.1459
15.5 | 1.3968 | 0.0943 | 0.0048 | 14.8123
16 | 1.363 | 0.10566 | 0.0004 | 12.8999
16.5 | 1.3287 | 0.11758 | -0.005 | 11.3004
17 | 1.2986 | 0.12942 | -0.0109 | 10.034
17.5 | 1.2714 | 0.14148 | -0.0176 | 8.9864

## 73. Re 5M Mach 0.00 (1)
BIGFOIL.COM POLAR EXPORT
NACA3414
NACA3414 |  |  |  | Cl Max: | 1.681 | at alpha= | 14.5 | deg
JavaFoil+Calcfoil stall+Eppler ext transition |  |  |  | L/D Max: | 130.227 | at alpha= | 7 | deg
Re: | 5000000 |  |  | Cd Min: | 0.00822 | at alpha= | 3 | deg
Mach: | 0 |  |  | Cl=0 at alpha= | -3.3279 | deg
|  |  |  | @ Cl=0.1, Cd= | 0.0094526
|  |  |  | @ Cl=0.4, Cd= | 0.009062
|  |  |  | @ Cl=0.6, Cd= | 0.0086472
alpha (deg) | Cl | Cd | Cm | Cl/Cd
-20 | -0.893 | 0.13721 | -0.04 | -6.507
-19.5 | -0.904 | 0.12891 | -0.041 | -7.011
-19 | -0.913 | 0.1212 | -0.041 | -7.534
-18.5 | -0.921 | 0.11358 | -0.042 | -8.108
-18 | -0.928 | 0.10564 | -0.043 | -8.78
-17.5 | -0.932 | 0.09817 | -0.044 | -9.494
-17 | -0.935 | 0.09075 | -0.045 | -10.3
-16.5 | -0.936 | 0.08293 | -0.047 | -11.287
-16 | -0.936 | 0.07507 | -0.048 | -12.463
-15.5 | -0.934 | 0.06658 | -0.05 | -14.033
-15 | -0.931 | 0.0579 | -0.051 | -16.071
-14.5 | -0.926 | 0.04917 | -0.053 | -18.827
-14 | -0.925 | 0.03854 | -0.056 | -23.989
-13.5 | -0.921 | 0.02943 | -0.058 | -31.31
-13 | -0.917 | 0.02184 | -0.061 | -41.962
-12.5 | -0.908 | 0.01653 | -0.063 | -54.915
-12 | -0.891 | 0.01354 | -0.065 | -65.818
-11.5 | -0.865 | 0.01212 | -0.066 | -71.367
-11 | -0.83 | 0.01131 | -0.067 | -73.418
-10.5 | -0.791 | 0.01074 | -0.067 | -73.651
-10 | -0.747 | 0.01029 | -0.068 | -72.591
-9.5 | -0.7 | 0.00935 | -0.069 | -74.834
-9 | -0.65 | 0.00945 | -0.069 | -68.78
-8.5 | -0.599 | 0.00961 | -0.069 | -62.345
-8 | -0.546 | 0.00983 | -0.07 | -55.509
-7.5 | -0.491 | 0.00957 | -0.07 | -51.321
-7 | -0.435 | 0.00998 | -0.071 | -43.567
-6.5 | -0.378 | 0.00979 | -0.071 | -38.578
-6 | -0.32 | 0.00959 | -0.072 | -33.356
-5.5 | -0.261 | 0.01008 | -0.072 | -25.897
-5 | -0.202 | 0.00949 | -0.073 | -21.229
-4.5 | -0.142 | 0.00948 | -0.073 | -14.933
-4 | -0.081 | 0.00937 | -0.073 | -8.669
-3.5 | -0.021 | 0.00912 | -0.074 | -2.257
-3 | 0.04 | 0.00901 | -0.074 | 4.471
-2.5 | 0.101 | 0.00946 | -0.075 | 10.715
-2 | 0.162 | 0.00927 | -0.075 | 17.519
-1.5 | 0.224 | 0.00915 | -0.075 | 24.447
-1 | 0.285 | 0.0091 | -0.076 | 31.304
-0.5 | 0.346 | 0.00908 | -0.076 | 38.065
0 | 0.406 | 0.00906 | -0.077 | 44.844
0.5 | 0.467 | 0.0086 | -0.077 | 54.304
1 | 0.528 | 0.00863 | -0.077 | 61.168
1.5 | 0.588 | 0.00872 | -0.078 | 67.466
2 | 0.649 | 0.00835 | -0.078 | 77.716
2.5 | 0.709 | 0.00859 | -0.079 | 82.576
3 | 0.769 | 0.00822 | -0.079 | 93.512
3.5 | 0.828 | 0.00845 | -0.079 | 98.03
4 | 0.888 | 0.0088 | -0.08 | 100.886
4.5 | 0.946 | 0.00853 | -0.08 | 110.852
5 | 1.004 | 0.00887 | -0.081 | 113.151
5.5 | 1.061 | 0.00874 | -0.081 | 121.414
6 | 1.116 | 0.00887 | -0.081 | 125.868
6.5 | 1.171 | 0.00938 | -0.082 | 124.8
7 | 1.224 | 0.0094 | -0.082 | 130.227
7.5 | 1.275 | 0.01113 | -0.082 | 114.601
8 | 1.325 | 0.01173 | -0.082 | 112.985
8.5 | 1.373 | 0.01235 | -0.083 | 111.176
9 | 1.417 | 0.01298 | -0.083 | 109.22
9.5 | 1.46 | 0.01362 | -0.083 | 107.156
10 | 1.499 | 0.01423 | -0.083 | 105.332
10.5 | 1.536 | 0.01499 | -0.084 | 102.491
11 | 1.568 | 0.01579 | -0.084 | 99.316
11.5 | 1.597 | 0.01667 | -0.084 | 95.801
12 | 1.622 | 0.01761 | -0.084 | 92.084
12.5 | 1.643 | 0.01865 | -0.084 | 88.073
13 | 1.659 | 0.01982 | -0.084 | 83.71
13.5 | 1.672 | 0.02112 | -0.084 | 79.178
14 | 1.679 | 0.02259 | -0.084 | 74.331
14.5 | 1.681 | 0.02429 | -0.084 | 69.188
15 | 1.678 | 0.02619 | -0.084 | 64.085
15.5 | 1.671 | 0.02844 | -0.083 | 58.738
16 | 1.659 | 0.03108 | -0.083 | 53.38
16.5 | 1.643 | 0.03405 | -0.083 | 48.254
17 | 1.624 | 0.03755 | -0.082 | 43.245
17.5 | 1.601 | 0.04151 | -0.082 | 38.566
18 | 1.575 | 0.0462 | -0.081 | 34.088
18.5 | 1.546 | 0.0514 | -0.081 | 30.079
19 | 1.515 | 0.0573 | -0.08 | 26.445
19.5 | 1.483 | 0.06394 | -0.079 | 23.184

## 74. Re 5M Mach 0.00 (2)
BIGFOIL.COM POLAR EXPORT
NACA3414
NACA3414 |  |  |  | Cl Max: | 1.7749 | at alpha= | 19.5 | deg
XFOIL ncrit=9 |  |  |  | L/D Max: | 141.141 | at alpha= | 5 | deg
Re: | 5000000 |  |  | Cd Min: | 0.05665 | at alpha= | 20 | deg
Mach: | 0 |  |  | Cl=0 at alpha= | -3.2801 | deg
|  |  |  | @ Cl=0.1, Cd= | 0.0058037
|  |  |  | @ Cl=0.4, Cd= | 0.0056011
|  |  |  | @ Cl=0.6, Cd= | 0.0054337
alpha (deg) | Cl | Cd | Cm | Cl/Cd
-20 | -1.5184 | 0.03302 | -0.1001 | -45.9843
-19.5 | -1.5253 | 0.0277 | -0.1015 | -55.065
-19 | -1.5241 | 0.02431 | -0.1 | -62.6944
-18.5 | -1.5199 | 0.02199 | -0.0963 | -69.1178
-18 | -1.5171 | 0.02045 | -0.0904 | -74.1858
-17.5 | -1.4964 | 0.01925 | -0.0865 | -77.7351
-17 | -1.4512 | 0.0182 | -0.0864 | -79.7363
-16.5 | -1.4025 | 0.01683 | -0.0871 | -83.3333
-16 | -1.3501 | 0.0157 | -0.0881 | -85.9936
-15.5 | -1.3036 | 0.01478 | -0.0875 | -88.2003
-15 | -1.2515 | 0.01399 | -0.0877 | -89.4568
-14.5 | -1.1961 | 0.01327 | -0.0884 | -90.1356
-14 | -1.1378 | 0.01245 | -0.0898 | -91.3896
-13.5 | -1.083 | 0.01172 | -0.0903 | -92.4061
-13 | -1.0213 | 0.01112 | -0.0921 | -91.8435
-12.5 | -0.9547 | 0.01055 | -0.0948 | -90.4929
-12 | -0.8985 | 0.00994 | -0.0954 | -90.3924
-11.5 | -0.8442 | 0.00948 | -0.0953 | -89.0506
-11 | -0.7932 | 0.00913 | -0.0944 | -86.8784
-10.5 | -0.7453 | 0.00872 | -0.0928 | -85.4702
-10 | -0.6957 | 0.00842 | -0.0915 | -82.6247
-9.5 | -0.6462 | 0.00808 | -0.0902 | -79.9752
-9 | -0.5959 | 0.00781 | -0.0889 | -76.2996
-8.5 | -0.5454 | 0.00753 | -0.0877 | -72.4303
-8 | -0.4943 | 0.00732 | -0.0866 | -67.5273
-7.5 | -0.4432 | 0.00707 | -0.0854 | -62.6874
-7 | -0.3913 | 0.00687 | -0.0844 | -56.9578
-6.5 | -0.3391 | 0.00669 | -0.0835 | -50.6876
-6 | -0.287 | 0.00653 | -0.0825 | -43.951
-5.5 | -0.2344 | 0.0064 | -0.0816 | -36.625
-5 | -0.1816 | 0.00626 | -0.0807 | -29.0096
-4.5 | -0.1293 | 0.00616 | -0.0797 | -20.9903
-4 | -0.0763 | 0.00604 | -0.0789 | -12.6325
-3.5 | -0.0234 | 0.00595 | -0.0781 | -3.9328
-3 | 0.0298 | 0.00589 | -0.0773 | 5.0594
-2.5 | 0.0827 | 0.00582 | -0.0764 | 14.2096
-2 | 0.1358 | 0.00577 | -0.0756 | 23.5355
-1.5 | 0.1893 | 0.00573 | -0.0749 | 33.0366
-1 | 0.2427 | 0.00568 | -0.0742 | 42.7289
-0.5 | 0.2962 | 0.00565 | -0.0735 | 52.4248
0 | 0.3496 | 0.00562 | -0.0727 | 62.2064
0.5 | 0.403 | 0.0056 | -0.072 | 71.9643
1 | 0.4562 | 0.00558 | -0.0713 | 81.7563
1.5 | 0.5086 | 0.00554 | -0.0704 | 91.8051
2 | 0.5591 | 0.00545 | -0.0691 | 102.5872
2.5 | 0.6094 | 0.00543 | -0.0678 | 112.2284
3 | 0.6587 | 0.00547 | -0.0663 | 120.4205
3.5 | 0.7066 | 0.00555 | -0.0645 | 127.3153
4 | 0.7519 | 0.00566 | -0.0622 | 132.8445
4.5 | 0.7915 | 0.00574 | -0.0586 | 137.892
5 | 0.8539 | 0.00605 | -0.0601 | 141.1405
6 | 0.9968 | 0.00721 | -0.0677 | 138.2524
6.5 | 1.0582 | 0.00778 | -0.0692 | 136.0154
7 | 1.1256 | 0.0084 | -0.0721 | 134
7.5 | 1.1758 | 0.00894 | -0.0713 | 131.5213
8 | 1.2104 | 0.0094 | -0.067 | 128.766
8.5 | 1.2446 | 0.00991 | -0.0627 | 125.5903
9 | 1.2787 | 0.01039 | -0.0584 | 123.0703
9.5 | 1.3106 | 0.01086 | -0.0538 | 120.6814
10 | 1.3454 | 0.01141 | -0.0499 | 117.9141
10.5 | 1.3812 | 0.012 | -0.0465 | 115.1
11 | 1.4179 | 0.0126 | -0.0433 | 112.5317
11.5 | 1.4539 | 0.01327 | -0.0403 | 109.5629
12 | 1.4878 | 0.01407 | -0.037 | 105.7427
12.5 | 1.5212 | 0.01492 | -0.0339 | 101.9571
13 | 1.5534 | 0.01586 | -0.0309 | 97.9445
13.5 | 1.5838 | 0.01694 | -0.0278 | 93.4947
14 | 1.6121 | 0.01819 | -0.0247 | 88.6256
14.5 | 1.6399 | 0.01954 | -0.0218 | 83.9253
15 | 1.6629 | 0.02127 | -0.0188 | 78.1805
15.5 | 1.6872 | 0.023 | -0.0162 | 73.3565
16 | 1.7085 | 0.02507 | -0.0136 | 68.1492
16.5 | 1.724 | 0.02767 | -0.0111 | 62.3057
17 | 1.7405 | 0.0304 | -0.009 | 57.2533
17.5 | 1.7551 | 0.03342 | -0.0073 | 52.5165
18 | 1.7667 | 0.03692 | -0.0059 | 47.8521
18.5 | 1.7711 | 0.04125 | -0.0047 | 42.9358
19 | 1.7727 | 0.04613 | -0.004 | 38.4284
19.5 | 1.7749 | 0.05115 | -0.0037 | 34.6999
20 | 1.7743 | 0.05665 | -0.0039 | 31.3204

## 75. Re 5M Mach 0.10 (1)
BIGFOIL.COM POLAR EXPORT
NACA3414
NACA3414 |  |  |  | Cl Max: | 1.67 | at alpha= | 14 | deg
JavaFoil+Calcfoil stall+Eppler ext transition |  |  |  | L/D Max: | 131.889 | at alpha= | 6.5 | deg
Re: | 5000000 |  |  | Cd Min: | 0.00826 | at alpha= | 3 | deg
Mach: | 0.1 |  |  | Cl=0 at alpha= | -3.3279 | deg
|  |  |  | @ Cl=0.1, Cd= | 0.0094465
|  |  |  | @ Cl=0.4, Cd= | 0.0086529
|  |  |  | @ Cl=0.6, Cd= | 0.0086857
alpha (deg) | Cl | Cd | Cm | Cl/Cd
-20 | -0.852 | 0.14189 | -0.039 | -6.005
-19.5 | -0.866 | 0.13341 | -0.04 | -6.492
-19 | -0.878 | 0.12554 | -0.041 | -6.997
-18.5 | -0.889 | 0.11777 | -0.042 | -7.551
-18 | -0.899 | 0.10967 | -0.043 | -8.194
-17.5 | -0.906 | 0.10168 | -0.044 | -8.914
-17 | -0.912 | 0.09412 | -0.045 | -9.687
-16.5 | -0.915 | 0.08667 | -0.046 | -10.558
-16 | -0.917 | 0.07879 | -0.047 | -11.636
-15.5 | -0.917 | 0.07028 | -0.049 | -13.051
-15 | -0.915 | 0.0617 | -0.051 | -14.828
-14.5 | -0.91 | 0.05331 | -0.052 | -17.077
-14 | -0.909 | 0.04321 | -0.055 | -21.026
-13.5 | -0.907 | 0.03302 | -0.058 | -27.477
-13 | -0.903 | 0.02483 | -0.06 | -36.369
-12.5 | -0.898 | 0.01813 | -0.063 | -49.54
-12 | -0.885 | 0.01425 | -0.065 | -62.118
-11.5 | -0.862 | 0.01244 | -0.066 | -69.284
-11 | -0.83 | 0.01148 | -0.067 | -72.277
-10.5 | -0.791 | 0.01088 | -0.068 | -72.752
-10 | -0.748 | 0.0104 | -0.068 | -71.937
-9.5 | -0.701 | 0.0095 | -0.069 | -73.846
-9 | -0.652 | 0.00952 | -0.069 | -68.511
-8.5 | -0.601 | 0.00968 | -0.07 | -62.112
-8 | -0.548 | 0.00996 | -0.07 | -55.025
-7.5 | -0.493 | 0.0096 | -0.071 | -51.388
-7 | -0.437 | 0.00999 | -0.071 | -43.733
-6.5 | -0.38 | 0.0098 | -0.072 | -38.734
-6 | -0.321 | 0.00966 | -0.072 | -33.256
-5.5 | -0.262 | 0.00966 | -0.072 | -27.144
-5 | -0.202 | 0.00952 | -0.073 | -21.267
-4.5 | -0.142 | 0.00949 | -0.073 | -14.999
-4 | -0.082 | 0.00937 | -0.074 | -8.71
-3.5 | -0.021 | 0.00921 | -0.074 | -2.246
-3 | 0.04 | 0.00904 | -0.075 | 4.479
-2.5 | 0.102 | 0.00946 | -0.075 | 10.768
-2 | 0.163 | 0.00928 | -0.075 | 17.601
-1.5 | 0.225 | 0.00923 | -0.076 | 24.351
-1 | 0.286 | 0.00913 | -0.076 | 31.332
-0.5 | 0.347 | 0.00907 | -0.077 | 38.3
0 | 0.408 | 0.00859 | -0.077 | 47.566
0.5 | 0.47 | 0.00861 | -0.077 | 54.557
1 | 0.53 | 0.00867 | -0.078 | 61.151
1.5 | 0.591 | 0.00873 | -0.078 | 67.707
2 | 0.652 | 0.00843 | -0.079 | 77.306
2.5 | 0.712 | 0.0086 | -0.079 | 82.826
3 | 0.773 | 0.00826 | -0.079 | 93.526
3.5 | 0.833 | 0.00852 | -0.08 | 97.692
4 | 0.892 | 0.00828 | -0.08 | 107.711
4.5 | 0.951 | 0.00858 | -0.081 | 110.805
5 | 1.009 | 0.00839 | -0.081 | 120.245
5.5 | 1.066 | 0.0088 | -0.081 | 121.053
6 | 1.122 | 0.00893 | -0.082 | 125.61
6.5 | 1.176 | 0.00892 | -0.082 | 131.889
7 | 1.229 | 0.01062 | -0.082 | 115.798
7.5 | 1.281 | 0.01123 | -0.083 | 114.004
8 | 1.33 | 0.01185 | -0.083 | 112.248
8.5 | 1.378 | 0.01247 | -0.083 | 110.479
9 | 1.422 | 0.01312 | -0.083 | 108.429
9.5 | 1.464 | 0.01379 | -0.084 | 106.141
10 | 1.503 | 0.01443 | -0.084 | 104.178
10.5 | 1.539 | 0.0152 | -0.084 | 101.273
11 | 1.57 | 0.01604 | -0.084 | 97.917
11.5 | 1.598 | 0.01695 | -0.084 | 94.281
12 | 1.621 | 0.01794 | -0.084 | 90.34
12.5 | 1.64 | 0.01904 | -0.084 | 86.144
13 | 1.655 | 0.02025 | -0.084 | 81.702
13.5 | 1.665 | 0.02165 | -0.084 | 76.914
14 | 1.67 | 0.02319 | -0.084 | 72.021
14.5 | 1.668 | 0.02503 | -0.084 | 66.665
15 | 1.662 | 0.02711 | -0.084 | 61.314
15.5 | 1.651 | 0.02957 | -0.084 | 55.823
16 | 1.635 | 0.03237 | -0.083 | 50.518
16.5 | 1.615 | 0.03563 | -0.083 | 45.341
17 | 1.591 | 0.03949 | -0.082 | 40.3
17.5 | 1.563 | 0.04404 | -0.082 | 35.499
18 | 1.533 | 0.04911 | -0.081 | 31.213
18.5 | 1.5 | 0.05487 | -0.08 | 27.331
19 | 1.464 | 0.06147 | -0.08 | 23.815

## 76. Re 5M Mach 0.10 (2)
BIGFOIL.COM POLAR EXPORT
NACA3414
NACA3414 |  |  |  | Cl Max: | 1.7652 | at alpha= | 19.5 | deg
XFOIL ncrit=9 |  |  |  | L/D Max: | 141.483 | at alpha= | 5 | deg
Re: | 5000000 |  |  | Cd Min: | 0.06073 | at alpha= | 20 | deg
Mach: | 0.1 |  |  | Cl=0 at alpha= | -3.2766 | deg
|  |  |  | @ Cl=0.1, Cd= | 0.0058275
|  |  |  | @ Cl=0.4, Cd= | 0.0056119
|  |  |  | @ Cl=0.6, Cd= | 0.0054549
alpha (deg) | Cl | Cd | Cm | Cl/Cd
-20 | -1.468 | 0.04204 | -0.097 | -34.9191
-19.5 | -1.4966 | 0.03274 | -0.1025 | -45.7117
-19 | -1.5045 | 0.0274 | -0.1036 | -54.9088
-18.5 | -1.5059 | 0.02393 | -0.1016 | -62.9294
-18 | -1.5043 | 0.02171 | -0.097 | -69.2906
-17.5 | -1.5028 | 0.02022 | -0.0903 | -74.3225
-17 | -1.4599 | 0.01893 | -0.0901 | -77.121
-16.5 | -1.4123 | 0.0178 | -0.0901 | -79.3427
-16 | -1.3611 | 0.01637 | -0.0909 | -83.146
-15.5 | -1.3134 | 0.01528 | -0.0904 | -85.9555
-15 | -1.2626 | 0.01438 | -0.0902 | -87.8025
-14.5 | -1.207 | 0.01358 | -0.0907 | -88.8807
-14 | -1.1476 | 0.01284 | -0.0919 | -89.3769
-13.5 | -1.0922 | 0.01199 | -0.0923 | -91.0926
-13 | -1.0308 | 0.01131 | -0.0938 | -91.1406
-12 | -0.9053 | 0.0101 | -0.0971 | -89.6337
-11.5 | -0.8505 | 0.0096 | -0.0969 | -88.5938
-11 | -0.799 | 0.00922 | -0.0959 | -86.6594
-10.5 | -0.7505 | 0.00881 | -0.0942 | -85.1873
-10 | -0.7009 | 0.00848 | -0.0927 | -82.6533
-9.5 | -0.6507 | 0.00816 | -0.0913 | -79.7426
-9 | -0.6004 | 0.00786 | -0.0899 | -76.3868
-8.5 | -0.5493 | 0.00759 | -0.0887 | -72.3715
-8 | -0.498 | 0.00736 | -0.0874 | -67.663
-7.5 | -0.4465 | 0.00711 | -0.0862 | -62.7989
-7 | -0.394 | 0.0069 | -0.0852 | -57.1014
-6.5 | -0.3415 | 0.00673 | -0.0841 | -50.7429
-6 | -0.2891 | 0.00657 | -0.0831 | -44.003
-5.5 | -0.2361 | 0.00642 | -0.0822 | -36.7757
-5 | -0.183 | 0.00628 | -0.0812 | -29.1401
-4.5 | -0.1303 | 0.00618 | -0.0803 | -21.0841
-4 | -0.0771 | 0.00606 | -0.0794 | -12.7228
-3.5 | -0.0239 | 0.00597 | -0.0785 | -4.0034
-3 | 0.0296 | 0.0059 | -0.0777 | 5.0169
-2.5 | 0.0828 | 0.00585 | -0.0768 | 14.1538
-2 | 0.1363 | 0.00578 | -0.076 | 23.5813
-1.5 | 0.1901 | 0.00574 | -0.0752 | 33.1185
-1 | 0.2437 | 0.0057 | -0.0745 | 42.7544
-0.5 | 0.2975 | 0.00566 | -0.0737 | 52.5618
0 | 0.3512 | 0.00563 | -0.073 | 62.3801
0.5 | 0.405 | 0.00561 | -0.0723 | 72.1925
1 | 0.4585 | 0.00559 | -0.0715 | 82.0215
1.5 | 0.5111 | 0.00556 | -0.0706 | 91.9245
2 | 0.562 | 0.00547 | -0.0693 | 102.7422
2.5 | 0.6124 | 0.00545 | -0.068 | 112.367
3 | 0.6618 | 0.00549 | -0.0664 | 120.5464
3.5 | 0.71 | 0.00557 | -0.0646 | 127.4686
4 | 0.7555 | 0.00568 | -0.0622 | 133.0106
4.5 | 0.7952 | 0.00576 | -0.0585 | 138.0556
5 | 0.8588 | 0.00607 | -0.0602 | 141.4827
6 | 1.0022 | 0.00724 | -0.0676 | 138.4254
6.5 | 1.0643 | 0.00783 | -0.0692 | 135.9259
7 | 1.1321 | 0.00848 | -0.0721 | 133.5024
7.5 | 1.1799 | 0.009 | -0.0705 | 131.1
8 | 1.2142 | 0.00948 | -0.066 | 128.0802
8.5 | 1.2487 | 0.00999 | -0.0617 | 124.995
9 | 1.2804 | 0.01046 | -0.0567 | 122.4092
9.5 | 1.3139 | 0.01096 | -0.0523 | 119.8814
10 | 1.3495 | 0.01152 | -0.0485 | 117.1441
10.5 | 1.3858 | 0.01213 | -0.0451 | 114.2457
11 | 1.4221 | 0.0128 | -0.0418 | 111.1016
11.5 | 1.4583 | 0.01349 | -0.0386 | 108.1023
12 | 1.4925 | 0.01431 | -0.0354 | 104.2977
12.5 | 1.5247 | 0.01527 | -0.032 | 99.8494
13 | 1.5575 | 0.01624 | -0.029 | 95.9052
13.5 | 1.5867 | 0.01745 | -0.0257 | 90.9284
14 | 1.6161 | 0.01872 | -0.0227 | 86.3301
14.5 | 1.6424 | 0.02024 | -0.0196 | 81.1462
15 | 1.665 | 0.02209 | -0.0165 | 75.3735
15.5 | 1.6887 | 0.02398 | -0.0139 | 70.4212
16 | 1.7081 | 0.02631 | -0.0113 | 64.9221
16.5 | 1.7224 | 0.02917 | -0.0088 | 59.047
17 | 1.7394 | 0.03203 | -0.007 | 54.3053
17.5 | 1.7518 | 0.03543 | -0.0053 | 49.444
18 | 1.7604 | 0.0394 | -0.004 | 44.6802
18.5 | 1.7614 | 0.04429 | -0.003 | 39.7697
19 | 1.7643 | 0.04926 | -0.0025 | 35.8161
19.5 | 1.7652 | 0.05458 | -0.0025 | 32.3415
20 | 1.7609 | 0.06073 | -0.0029 | 28.9956

## 77. Re 5M Mach 0.25 (1)
BIGFOIL.COM POLAR EXPORT
NACA3414
NACA3414 |  |  |  | Cl Max: | 1.611 | at alpha= | 12.5 | deg
JavaFoil+Calcfoil stall+Eppler ext transition |  |  |  | L/D Max: | 133.066 | at alpha= | 6 | deg
Re: | 5000000 |  |  | Cd Min: | 0.00827 | at alpha= | 3.5 | deg
Mach: | 0.25 |  |  | Cl=0 at alpha= | -3.3333 | deg
|  |  |  | @ Cl=0.1, Cd= | 0.0090543
|  |  |  | @ Cl=0.4, Cd= | 0.0087832
|  |  |  | @ Cl=0.6, Cd= | 0.0089421
alpha (deg) | Cl | Cd | Cm | Cl/Cd
-17 | -0.724 | 0.11736 | -0.041 | -6.168
-16.5 | -0.751 | 0.10822 | -0.042 | -6.935
-16 | -0.773 | 0.09992 | -0.043 | -7.733
-15.5 | -0.791 | 0.09151 | -0.045 | -8.643
-15 | -0.803 | 0.08311 | -0.047 | -9.666
-14.5 | -0.813 | 0.07382 | -0.049 | -11.008
-14 | -0.818 | 0.06489 | -0.051 | -12.607
-13.5 | -0.82 | 0.05597 | -0.053 | -14.655
-13 | -0.822 | 0.04613 | -0.055 | -17.808
-12.5 | -0.827 | 0.03392 | -0.059 | -24.383
-12 | -0.83 | 0.02391 | -0.062 | -34.702
-11.5 | -0.828 | 0.01684 | -0.065 | -49.166
-11 | -0.815 | 0.01332 | -0.068 | -61.194
-10.5 | -0.788 | 0.01189 | -0.069 | -66.306
-10 | -0.751 | 0.01112 | -0.07 | -67.589
-9.5 | -0.708 | 0.01056 | -0.071 | -67.06
-9 | -0.661 | 0.00962 | -0.071 | -68.729
-8.5 | -0.611 | 0.00966 | -0.072 | -63.297
-8 | -0.559 | 0.00978 | -0.072 | -57.115
-7.5 | -0.504 | 0.0097 | -0.073 | -51.916
-7 | -0.447 | 0.00937 | -0.073 | -47.666
-6.5 | -0.389 | 0.01013 | -0.074 | -38.376
-6 | -0.329 | 0.00947 | -0.074 | -34.768
-5.5 | -0.269 | 0.00933 | -0.074 | -28.818
-5 | -0.208 | 0.00984 | -0.075 | -21.115
-4.5 | -0.146 | 0.00971 | -0.075 | -15.032
-4 | -0.084 | 0.00961 | -0.076 | -8.725
-3.5 | -0.021 | 0.0094 | -0.076 | -2.26
-3 | 0.042 | 0.00922 | -0.077 | 4.511
-2.5 | 0.105 | 0.00904 | -0.077 | 11.57
-2 | 0.168 | 0.00895 | -0.077 | 18.744
-1.5 | 0.231 | 0.00941 | -0.078 | 24.546
-1 | 0.294 | 0.00885 | -0.078 | 33.209
-0.5 | 0.357 | 0.00879 | -0.079 | 40.621
0 | 0.42 | 0.00878 | -0.079 | 47.773
0.5 | 0.482 | 0.00884 | -0.08 | 54.575
1 | 0.545 | 0.00888 | -0.08 | 61.354
1.5 | 0.607 | 0.00895 | -0.08 | 67.848
2 | 0.67 | 0.00847 | -0.081 | 79.07
2.5 | 0.732 | 0.00831 | -0.081 | 88.079
3 | 0.793 | 0.00851 | -0.082 | 93.257
3.5 | 0.855 | 0.00827 | -0.082 | 103.375
4 | 0.916 | 0.00857 | -0.082 | 106.845
4.5 | 0.976 | 0.00838 | -0.083 | 116.475
5 | 1.035 | 0.00874 | -0.083 | 118.456
5.5 | 1.093 | 0.00867 | -0.083 | 126.06
6 | 1.15 | 0.00864 | -0.084 | 133.066
6.5 | 1.205 | 0.01051 | -0.084 | 114.577
7 | 1.258 | 0.01119 | -0.084 | 112.421
7.5 | 1.309 | 0.01188 | -0.085 | 110.239
8 | 1.358 | 0.01255 | -0.085 | 108.215
8.5 | 1.404 | 0.01325 | -0.085 | 105.929
9 | 1.446 | 0.01392 | -0.085 | 103.914
9.5 | 1.485 | 0.0147 | -0.086 | 101.015
10 | 1.52 | 0.01557 | -0.086 | 97.582
10.5 | 1.55 | 0.0165 | -0.086 | 93.969
11 | 1.574 | 0.01753 | -0.086 | 89.785
11.5 | 1.593 | 0.01868 | -0.086 | 85.261
12 | 1.605 | 0.01997 | -0.086 | 80.368
12.5 | 1.611 | 0.02147 | -0.086 | 75.033
13 | 1.61 | 0.02317 | -0.086 | 69.479
13.5 | 1.602 | 0.02514 | -0.086 | 63.734
14 | 1.587 | 0.02746 | -0.085 | 57.783
14.5 | 1.561 | 0.03033 | -0.085 | 51.449
15 | 1.526 | 0.03385 | -0.085 | 45.092
15.5 | 1.485 | 0.03815 | -0.084 | 38.921
16 | 1.436 | 0.04325 | -0.083 | 33.21
16.5 | 1.38 | 0.04965 | -0.082 | 27.803
17 | 1.319 | 0.05745 | -0.081 | 22.952
17.5 | 1.25 | 0.06749 | -0.079 | 18.528

## 78. Re 5M Mach 0.25 (2)
BIGFOIL.COM POLAR EXPORT
NACA3414
NACA3414 |  |  |  | Cl Max: | 1.715 | at alpha= | 17 | deg
XFOIL ncrit=9 |  |  |  | L/D Max: | 141.664 | at alpha= | 5 | deg
Re: | 5000000 |  |  | Cd Min: | 0.15049 | at alpha= | -20 | deg
Mach: | 0.25 |  |  | Cl=0 at alpha= | -3.2587 | deg
|  |  |  | @ Cl=0.1, Cd= | 0.0059021
|  |  |  | @ Cl=0.4, Cd= | 0.005701
|  |  |  | @ Cl=0.6, Cd= | 0.0055556
alpha (deg) | Cl | Cd | Cm | Cl/Cd
-20 | -0.8158 | 0.15049 | -0.0329 | -5.421
-19.5 | -0.844 | 0.13754 | -0.0407 | -6.1364
-19 | -0.8988 | 0.12086 | -0.0509 | -7.4367
-18.5 | -1.0191 | 0.0957 | -0.0671 | -10.6489
-18 | -1.2601 | 0.05835 | -0.0927 | -21.5955
-17.5 | -1.3661 | 0.03803 | -0.1075 | -35.9216
-17 | -1.3991 | 0.02905 | -0.112 | -48.1618
-16.5 | -1.4168 | 0.02455 | -0.1092 | -57.7108
-16 | -1.3954 | 0.02154 | -0.1082 | -64.7818
-15.5 | -1.3531 | 0.01945 | -0.1077 | -69.5681
-15 | -1.3029 | 0.01787 | -0.1071 | -72.9099
-14.5 | -1.2608 | 0.01612 | -0.1047 | -78.2134
-14 | -1.2046 | 0.0148 | -0.1041 | -81.3919
-13.5 | -1.1406 | 0.01372 | -0.1047 | -83.1341
-13 | -1.083 | 0.01289 | -0.1038 | -84.0186
-12.5 | -1.0114 | 0.01179 | -0.106 | -85.7846
-12 | -0.9446 | 0.01101 | -0.1069 | -85.7947
-11.5 | -0.8825 | 0.01043 | -0.1069 | -84.6117
-11 | -0.8305 | 0.00981 | -0.1048 | -84.6585
-10.5 | -0.7796 | 0.00937 | -0.1024 | -83.2017
-10 | -0.7286 | 0.00895 | -0.1001 | -81.4078
-9.5 | -0.677 | 0.00855 | -0.0979 | -79.1813
-9 | -0.6245 | 0.00822 | -0.0959 | -75.9732
-8.5 | -0.5717 | 0.00789 | -0.0941 | -72.4588
-8 | -0.5182 | 0.0076 | -0.0924 | -68.1842
-7.5 | -0.4638 | 0.00735 | -0.0909 | -63.102
-7 | -0.4097 | 0.00709 | -0.0894 | -57.7856
-6.5 | -0.3557 | 0.00689 | -0.0879 | -51.6255
-6 | -0.3012 | 0.0067 | -0.0866 | -44.9552
-5.5 | -0.2461 | 0.00653 | -0.0854 | -37.6876
-5 | -0.1916 | 0.0064 | -0.0841 | -29.9375
-4.5 | -0.1364 | 0.00626 | -0.083 | -21.7891
-4 | -0.0819 | 0.00618 | -0.0819 | -13.2524
-3.5 | -0.0263 | 0.00607 | -0.0809 | -4.3328
-3 | 0.0282 | 0.00599 | -0.0798 | 4.7078
-2.5 | 0.0835 | 0.00592 | -0.0789 | 14.1047
-2 | 0.1387 | 0.00586 | -0.0779 | 23.6689
-1.5 | 0.1937 | 0.00582 | -0.077 | 33.2818
-1 | 0.2488 | 0.00578 | -0.0761 | 43.045
-0.5 | 0.3045 | 0.00575 | -0.0753 | 52.9565
0 | 0.3598 | 0.00573 | -0.0744 | 62.7923
0.5 | 0.4153 | 0.00569 | -0.0736 | 72.9877
1 | 0.4706 | 0.00566 | -0.0727 | 83.1449
1.5 | 0.5251 | 0.00564 | -0.0717 | 93.1028
2 | 0.5774 | 0.00556 | -0.0703 | 103.8489
2.5 | 0.6286 | 0.00555 | -0.0687 | 113.2613
3 | 0.6795 | 0.00559 | -0.0669 | 121.5564
3.5 | 0.7282 | 0.00569 | -0.0647 | 127.9789
4 | 0.7751 | 0.00579 | -0.0621 | 133.8687
4.5 | 0.815 | 0.00586 | -0.0579 | 139.0785
5 | 0.8854 | 0.00625 | -0.0605 | 141.664
5.5 | 0.9716 | 0.00689 | -0.0667 | 141.016
6.5 | 1.0978 | 0.00818 | -0.0688 | 134.2054
7 | 1.1667 | 0.00886 | -0.0711 | 131.6817
7.5 | 1.1986 | 0.0094 | -0.0654 | 127.5106
8 | 1.2291 | 0.00987 | -0.0594 | 124.5289
8.5 | 1.2599 | 0.01038 | -0.0536 | 121.3776
9 | 1.296 | 0.01097 | -0.049 | 118.1404
9.5 | 1.3337 | 0.01161 | -0.0449 | 114.8751
10 | 1.3713 | 0.01232 | -0.041 | 111.3068
10.5 | 1.4087 | 0.0131 | -0.0371 | 107.5344
11 | 1.446 | 0.01393 | -0.0334 | 103.8047
11.5 | 1.4809 | 0.01493 | -0.0296 | 99.1896
12 | 1.5138 | 0.01609 | -0.0258 | 94.0833
12.5 | 1.5462 | 0.01734 | -0.0221 | 89.1696
13 | 1.5746 | 0.01892 | -0.0183 | 83.2241
13.5 | 1.6043 | 0.02054 | -0.0149 | 78.1061
14 | 1.6271 | 0.0227 | -0.0114 | 71.6784
14.5 | 1.6517 | 0.02492 | -0.0083 | 66.2801
15 | 1.6712 | 0.02765 | -0.0054 | 60.4412
15.5 | 1.6843 | 0.03111 | -0.0027 | 54.1401
16 | 1.7 | 0.03458 | -0.0007 | 49.1614
16.5 | 1.7103 | 0.03874 | 0.001 | 44.1482
17 | 1.715 | 0.04363 | 0.0023 | 39.3078
17.5 | 1.7128 | 0.04946 | 0.003 | 34.63
18 | 1.7122 | 0.05535 | 0.0031 | 30.9341
18.5 | 1.7067 | 0.06198 | 0.0028 | 27.5363
19 | 1.6958 | 0.06937 | 0.0018 | 24.4457
19.5 | 1.6806 | 0.07749 | 0.0003 | 21.688
20 | 1.6592 | 0.0865 | -0.0019 | 19.1815

## 79. Re 5M Mach 0.50 (1)
BIGFOIL.COM POLAR EXPORT
NACA3414
NACA3414 |  |  |  | Cl Max: | 1.456 | at alpha= | 8.5 | deg
JavaFoil+Calcfoil stall+Eppler ext transition |  |  |  | L/D Max: | 123.102 | at alpha= | 4 | deg
Re: | 5000000 |  |  | Cd Min: | 0.00827 | at alpha= | 4 | deg
Mach: | 0.5 |  |  | Cl=0 at alpha= | -3.3286 | deg
|  |  |  | @ Cl=0.1, Cd= | 0.0093642
|  |  |  | @ Cl=0.4, Cd= | 0.0085507
|  |  |  | @ Cl=0.6, Cd= | 0.0083811
alpha (deg) | Cl | Cd | Cm | Cl/Cd
-20 | -0.919 | 0.15968 | -0.041 | -5.754
-19.5 | -0.892 | 0.1552 | -0.042 | -5.748
-19 | -0.865 | 0.15148 | -0.041 | -5.708
-18.5 | -0.837 | 0.13732 | -0.041 | -6.097
-18 | -0.811 | 0.12751 | -0.042 | -6.357
-17.5 | -0.782 | 0.13343 | -0.041 | -5.863
-17 | -0.756 | 0.12188 | -0.041 | -6.2
-16.5 | -0.728 | 0.12892 | -0.041 | -5.644
-16 | -0.701 | 0.11384 | -0.041 | -6.155
-15.5 | -0.675 | 0.1046 | -0.043 | -6.452
-15 | -0.645 | 0.10668 | -0.041 | -6.049
-14.5 | -0.619 | 0.09706 | -0.042 | -6.381
-14 | -0.59 | 0.09896 | -0.04 | -5.963
-13.5 | -0.566 | 0.0879 | -0.045 | -6.443
-13 | -0.535 | 0.09045 | -0.041 | -5.92
-12.5 | -0.51 | 0.08631 | -0.043 | -5.906
-12 | -0.482 | 0.07954 | -0.044 | -6.065
-11.5 | -0.452 | 0.082 | -0.039 | -5.509
-11 | -0.433 | 0.06516 | -0.051 | -6.645
-10.5 | -0.402 | 0.06563 | -0.048 | -6.133
-10 | -0.375 | 0.06158 | -0.05 | -6.097
-9.5 | -0.345 | 0.06392 | -0.046 | -5.392
-9 | -0.526 | 0.03714 | -0.063 | -14.172
-8.5 | -0.579 | 0.01569 | -0.076 | -36.907
-8 | -0.572 | 0.01178 | -0.08 | -48.541
-7.5 | -0.532 | 0.01079 | -0.081 | -49.371
-7 | -0.481 | 0.00924 | -0.082 | -52.064
-6.5 | -0.423 | 0.00959 | -0.082 | -44.132
-6 | -0.361 | 0.0097 | -0.083 | -37.266
-5.5 | -0.297 | 0.00996 | -0.083 | -29.779
-5 | -0.23 | 0.00938 | -0.084 | -24.517
-4.5 | -0.162 | 0.00976 | -0.084 | -16.61
-4 | -0.093 | 0.00958 | -0.085 | -9.734
-3.5 | -0.024 | 0.00927 | -0.085 | -2.551
-3 | 0.046 | 0.00906 | -0.086 | 5.12
-2.5 | 0.117 | 0.00946 | -0.086 | 12.333
-2 | 0.187 | 0.00928 | -0.087 | 20.183
-1.5 | 0.258 | 0.00914 | -0.087 | 28.235
-1 | 0.328 | 0.00862 | -0.088 | 38.069
-0.5 | 0.399 | 0.00855 | -0.088 | 46.626
0 | 0.468 | 0.0086 | -0.088 | 54.435
0.5 | 0.538 | 0.0087 | -0.089 | 61.875
1 | 0.608 | 0.00834 | -0.089 | 72.926
1.5 | 0.677 | 0.00882 | -0.09 | 76.769
2 | 0.747 | 0.00894 | -0.09 | 83.544
2.5 | 0.815 | 0.00828 | -0.091 | 98.473
3 | 0.884 | 0.00857 | -0.091 | 103.104
3.5 | 0.951 | 0.00838 | -0.092 | 113.497
4 | 1.018 | 0.00827 | -0.092 | 123.102
4.5 | 1.083 | 0.00981 | -0.092 | 110.391
5 | 1.146 | 0.01043 | -0.093 | 109.848
5.5 | 1.207 | 0.01121 | -0.093 | 107.681
6 | 1.264 | 0.01217 | -0.093 | 103.913
6.5 | 1.318 | 0.01319 | -0.094 | 99.877
7 | 1.366 | 0.01431 | -0.094 | 95.464
7.5 | 1.407 | 0.01548 | -0.094 | 90.918
8 | 1.438 | 0.0168 | -0.094 | 85.627
8.5 | 1.456 | 0.01833 | -0.094 | 79.431
9 | 1.45 | 0.02022 | -0.094 | 71.709
9.5 | 1.404 | 0.02275 | -0.094 | 61.724
10 | 1.255 | 0.02702 | -0.093 | 46.465
10.5 | 0.882 | 0.03489 | -0.09 | 25.277
11 | 0.921 | 0.03304 | -0.091 | 27.873
11.5 | 0.945 | 0.03604 | -0.091 | 26.216
12 | 0.97 | 0.03872 | -0.09 | 25.061
12.5 | 0.999 | 0.04037 | -0.09 | 24.737
13 | 0.897 | 0.10076 | -0.052 | 8.898
13.5 | 0.927 | 0.10058 | -0.055 | 9.212

## 80. Re 5M Mach 0.50 (2)
BIGFOIL.COM POLAR EXPORT
NACA3414
NACA3414 |  |  |  | Cl Max: | 1.5728 | at alpha= | 12.5 | deg
XFOIL ncrit=9 |  |  |  | L/D Max: | 140.322 | at alpha= | 5 | deg
Re: | 5000000 |  |  | Cd Min: | 0.15346 | at alpha= | -16 | deg
Mach: | 0.5 |  |  | Cl=0 at alpha= | -3.1685 | deg
|  |  |  | @ Cl=0.1, Cd= | 0.0063003
|  |  |  | @ Cl=0.4, Cd= | 0.0060177
|  |  |  | @ Cl=0.6, Cd= | 0.0059934
alpha (deg) | Cl | Cd | Cm | Cl/Cd
-16 | -0.5497 | 0.15346 | -0.0379 | -3.582
-15.5 | -0.5555 | 0.1438 | -0.0422 | -3.863
-15 | -0.5775 | 0.13191 | -0.0481 | -4.378
-14.5 | -0.601 | 0.12078 | -0.0535 | -4.976
-14 | -0.6193 | 0.10859 | -0.0622 | -5.7031
-13.5 | -0.6367 | 0.09644 | -0.0719 | -6.602
-13 | -0.6571 | 0.08449 | -0.0819 | -7.7773
-12.5 | -0.6879 | 0.07186 | -0.0934 | -9.5728
-12 | -0.7172 | 0.05961 | -0.1053 | -12.0315
-11.5 | -0.7519 | 0.04778 | -0.1156 | -15.7367
-11 | -0.7807 | 0.03261 | -0.1326 | -23.9405
-10.5 | -0.7784 | 0.01901 | -0.1558 | -40.9469
-10 | -0.777 | 0.01437 | -0.1503 | -54.071
-9.5 | -0.7659 | 0.01208 | -0.1392 | -63.4023
-9 | -0.7252 | 0.01063 | -0.1308 | -68.222
-8.5 | -0.6709 | 0.00968 | -0.1244 | -69.3079
-8 | -0.6113 | 0.00904 | -0.119 | -67.6217
-7.5 | -0.5488 | 0.0085 | -0.1144 | -64.5647
-7 | -0.4849 | 0.00809 | -0.1105 | -59.9382
-6.5 | -0.4219 | 0.00773 | -0.1069 | -54.5796
-6 | -0.358 | 0.00743 | -0.1037 | -48.183
-5.5 | -0.2945 | 0.00718 | -0.1008 | -41.0167
-5 | -0.2305 | 0.00696 | -0.0982 | -33.1178
-4.5 | -0.1675 | 0.00679 | -0.0958 | -24.6686
-4 | -0.1044 | 0.00665 | -0.0935 | -15.6992
-3.5 | -0.0417 | 0.00651 | -0.0915 | -6.4055
-3 | 0.0212 | 0.00639 | -0.0896 | 3.3177
-2.5 | 0.0831 | 0.00633 | -0.0877 | 13.128
-2 | 0.1457 | 0.00622 | -0.086 | 23.4244
-1.5 | 0.2084 | 0.00616 | -0.0845 | 33.8312
-1 | 0.2708 | 0.00609 | -0.0829 | 44.4663
-0.5 | 0.333 | 0.00605 | -0.0814 | 55.0413
0 | 0.3952 | 0.00602 | -0.0799 | 65.6478
0.5 | 0.4578 | 0.00599 | -0.0785 | 76.4274
1 | 0.5194 | 0.00597 | -0.0768 | 87.0017
1.5 | 0.5801 | 0.00599 | -0.0749 | 96.8447
2 | 0.6391 | 0.006 | -0.0727 | 106.5167
2.5 | 0.6942 | 0.00597 | -0.0697 | 116.2814
3 | 0.7477 | 0.00604 | -0.0662 | 123.7914
3.5 | 0.7978 | 0.00614 | -0.062 | 129.9349
4 | 0.8405 | 0.00628 | -0.0561 | 133.8376
4.5 | 0.8749 | 0.00642 | -0.0485 | 136.2773
5 | 1.0033 | 0.00715 | -0.0604 | 140.3217
5.5 | 1.0776 | 0.00795 | -0.0608 | 135.5472
6 | 1.1467 | 0.00882 | -0.0601 | 130.0113
6.5 | 1.1791 | 0.00953 | -0.0521 | 123.7251
7 | 1.2176 | 0.01037 | -0.0454 | 117.4156
7.5 | 1.2571 | 0.01135 | -0.039 | 110.7577
8 | 1.2981 | 0.01245 | -0.0331 | 104.2651
8.5 | 1.3398 | 0.01367 | -0.0274 | 98.0102
9 | 1.3804 | 0.0151 | -0.0218 | 91.4172
9.5 | 1.4199 | 0.01676 | -0.0164 | 84.7196
10 | 1.457 | 0.01876 | -0.0112 | 77.6652
10.5 | 1.491 | 0.02115 | -0.0061 | 70.4965
11 | 1.5203 | 0.02407 | -0.0013 | 63.1616
11.5 | 1.5473 | 0.02746 | 0.0031 | 56.3474
12 | 1.5639 | 0.03182 | 0.007 | 49.1483
12.5 | 1.5728 | 0.03708 | 0.0103 | 42.4164
13 | 1.5695 | 0.04358 | 0.0126 | 36.0142
13.5 | 1.5547 | 0.05131 | 0.0137 | 30.3001
14 | 1.5299 | 0.06018 | 0.0136 | 25.4221
14.5 | 1.4992 | 0.06993 | 0.0123 | 21.4386
15 | 1.4646 | 0.08044 | 0.0098 | 18.2074
15.5 | 1.4285 | 0.09149 | 0.0064 | 15.6137
16 | 1.3937 | 0.10283 | 0.0021 | 13.5534
16.5 | 1.359 | 0.11467 | -0.0031 | 11.8514
17 | 1.3291 | 0.12632 | -0.0087 | 10.5217
17.5 | 1.3017 | 0.13822 | -0.0152 | 9.4176

## 81. Re 6M Mach 0.00 (1)
BIGFOIL.COM POLAR EXPORT
NACA3414
NACA3414 |  |  |  | Cl Max: | 1.684 | at alpha= | 14.5 | deg
JavaFoil+Calcfoil stall+Eppler ext transition |  |  |  | L/D Max: | 131.405 | at alpha= | 7 | deg
Re: | 6000000 |  |  | Cd Min: | 0.0082 | at alpha= | 3 | deg
Mach: | 0 |  |  | Cl=0 at alpha= | -3.3279 | deg
|  |  |  | @ Cl=0.1, Cd= | 0.0092331
|  |  |  | @ Cl=0.4, Cd= | 0.008988
|  |  |  | @ Cl=0.6, Cd= | 0.0087057
alpha (deg) | Cl | Cd | Cm | Cl/Cd
-20 | -0.894 | 0.13439 | -0.04 | -6.655
-19.5 | -0.905 | 0.12659 | -0.041 | -7.151
-19 | -0.915 | 0.11888 | -0.042 | -7.694
-18.5 | -0.923 | 0.11076 | -0.043 | -8.333
-18 | -0.93 | 0.10277 | -0.044 | -9.048
-17.5 | -0.934 | 0.0957 | -0.045 | -9.762
-17 | -0.938 | 0.08781 | -0.046 | -10.678
-16.5 | -0.939 | 0.0799 | -0.047 | -11.757
-16 | -0.939 | 0.0724 | -0.048 | -12.968
-15.5 | -0.938 | 0.06378 | -0.05 | -14.706
-15 | -0.935 | 0.05487 | -0.052 | -17.044
-14.5 | -0.935 | 0.04415 | -0.054 | -21.182
-14 | -0.933 | 0.03465 | -0.057 | -26.927
-13.5 | -0.93 | 0.02618 | -0.059 | -35.53
-13 | -0.925 | 0.01944 | -0.061 | -47.599
-12.5 | -0.915 | 0.0151 | -0.064 | -60.578
-12 | -0.895 | 0.0128 | -0.065 | -69.935
-11.5 | -0.867 | 0.01165 | -0.066 | -74.45
-11 | -0.832 | 0.01096 | -0.067 | -75.868
-10.5 | -0.792 | 0.01045 | -0.068 | -75.743
-10 | -0.747 | 0.00914 | -0.068 | -81.706
-9.5 | -0.7 | 0.00957 | -0.069 | -73.122
-9 | -0.65 | 0.00972 | -0.069 | -66.902
-8.5 | -0.599 | 0.00942 | -0.07 | -63.615
-8 | -0.546 | 0.00967 | -0.07 | -56.446
-7.5 | -0.491 | 0.00942 | -0.07 | -52.143
-7 | -0.435 | 0.00985 | -0.071 | -44.186
-6.5 | -0.378 | 0.00961 | -0.071 | -39.322
-6 | -0.32 | 0.01013 | -0.072 | -31.56
-5.5 | -0.261 | 0.01 | -0.072 | -26.102
-5 | -0.202 | 0.00992 | -0.073 | -20.322
-4.5 | -0.142 | 0.00932 | -0.073 | -15.194
-4 | -0.081 | 0.00921 | -0.073 | -8.818
-3.5 | -0.021 | 0.00895 | -0.074 | -2.3
-3 | 0.04 | 0.00942 | -0.074 | 4.279
-2.5 | 0.101 | 0.00923 | -0.075 | 10.975
-2 | 0.162 | 0.00914 | -0.075 | 17.77
-1.5 | 0.224 | 0.00903 | -0.075 | 24.765
-1 | 0.285 | 0.00895 | -0.076 | 31.827
-0.5 | 0.346 | 0.00897 | -0.076 | 38.54
0 | 0.406 | 0.00899 | -0.077 | 45.19
0.5 | 0.467 | 0.00853 | -0.077 | 54.77
1 | 0.528 | 0.00853 | -0.077 | 61.888
1.5 | 0.588 | 0.00869 | -0.078 | 67.699
2 | 0.649 | 0.00877 | -0.078 | 74.004
2.5 | 0.709 | 0.00855 | -0.079 | 82.905
3 | 0.769 | 0.0082 | -0.079 | 93.826
3.5 | 0.829 | 0.00846 | -0.079 | 97.929
4 | 0.888 | 0.00882 | -0.08 | 100.641
4.5 | 0.946 | 0.00857 | -0.08 | 110.388
5 | 1.004 | 0.00892 | -0.081 | 112.493
5.5 | 1.061 | 0.00882 | -0.081 | 120.298
6 | 1.117 | 0.00947 | -0.081 | 117.876
6.5 | 1.171 | 0.00939 | -0.082 | 124.684
7 | 1.224 | 0.00932 | -0.082 | 131.405
7.5 | 1.276 | 0.01097 | -0.082 | 116.254
8 | 1.325 | 0.01149 | -0.082 | 115.316
8.5 | 1.373 | 0.01206 | -0.083 | 113.891
9 | 1.418 | 0.01264 | -0.083 | 112.238
9.5 | 1.461 | 0.01325 | -0.083 | 110.247
10 | 1.5 | 0.01384 | -0.083 | 108.451
10.5 | 1.537 | 0.01455 | -0.084 | 105.673
11 | 1.57 | 0.01537 | -0.084 | 102.112
11.5 | 1.599 | 0.0162 | -0.084 | 98.664
12 | 1.624 | 0.01705 | -0.084 | 95.236
12.5 | 1.645 | 0.01809 | -0.084 | 90.902
13 | 1.662 | 0.01919 | -0.084 | 86.606
13.5 | 1.675 | 0.02041 | -0.084 | 82.062
14 | 1.682 | 0.02176 | -0.084 | 77.299
14.5 | 1.684 | 0.02334 | -0.084 | 72.172
15 | 1.682 | 0.02517 | -0.084 | 66.816
15.5 | 1.674 | 0.0273 | -0.084 | 61.338
16 | 1.663 | 0.02972 | -0.083 | 55.966
16.5 | 1.648 | 0.03252 | -0.083 | 50.668
17 | 1.628 | 0.03582 | -0.083 | 45.46
17.5 | 1.606 | 0.03957 | -0.082 | 40.582
18 | 1.58 | 0.04383 | -0.082 | 36.055
18.5 | 1.552 | 0.04875 | -0.081 | 31.834
19 | 1.52 | 0.05461 | -0.08 | 27.842
19.5 | 1.488 | 0.06099 | -0.08 | 24.392

## 82. Re 6M Mach 0.00 (2)
BIGFOIL.COM POLAR EXPORT
NACA3414
NACA3414 |  |  |  | Cl Max: | 1.8067 | at alpha= | 19.5 | deg
XFOIL ncrit=9 |  |  |  | L/D Max: | 142.117 | at alpha= | 5.5 | deg
Re: | 6000000 |  |  | Cd Min: | 0.05324 | at alpha= | 20 | deg
Mach: | 0 |  |  | Cl=0 at alpha= | -3.2726 | deg
|  |  |  | @ Cl=0.1, Cd= | 0.0057135
|  |  |  | @ Cl=0.4, Cd= | 0.0055108
|  |  |  | @ Cl=0.6, Cd= | 0.0054296
alpha (deg) | Cl | Cd | Cm | Cl/Cd
-20 | -1.5526 | 0.0295 | -0.1016 | -52.6305
-19.5 | -1.5572 | 0.02517 | -0.1012 | -61.8673
-19 | -1.5551 | 0.02242 | -0.0983 | -69.3622
-18.5 | -1.5527 | 0.02052 | -0.0932 | -75.6676
-18 | -1.5429 | 0.01921 | -0.0877 | -80.3175
-17.5 | -1.5006 | 0.01804 | -0.0874 | -83.1818
-17 | -1.4527 | 0.01701 | -0.0877 | -85.4027
-16.5 | -1.3994 | 0.01606 | -0.0886 | -87.1357
-16 | -1.3469 | 0.015 | -0.0895 | -89.7933
-15.5 | -1.3043 | 0.01407 | -0.088 | -92.7008
-15 | -1.2516 | 0.01327 | -0.0883 | -94.318
-14.5 | -1.1945 | 0.01256 | -0.0894 | -95.1035
-14 | -1.1328 | 0.01193 | -0.0913 | -94.9539
-13.5 | -1.079 | 0.01122 | -0.0915 | -96.1676
-13 | -1.0128 | 0.01056 | -0.0943 | -95.9091
-12.5 | -0.9513 | 0.01005 | -0.0959 | -94.6567
-12 | -0.8959 | 0.00957 | -0.0962 | -93.6155
-11.5 | -0.8468 | 0.00913 | -0.095 | -92.7492
-11 | -0.7981 | 0.00879 | -0.0935 | -90.7964
-10.5 | -0.7495 | 0.00847 | -0.092 | -88.4888
-10 | -0.7005 | 0.00813 | -0.0906 | -86.1624
-9.5 | -0.6502 | 0.00787 | -0.0894 | -82.6175
-9 | -0.6002 | 0.00757 | -0.0881 | -79.2867
-8.5 | -0.5489 | 0.00735 | -0.087 | -74.6803
-8 | -0.498 | 0.0071 | -0.0859 | -70.1408
-7.5 | -0.4462 | 0.00689 | -0.0849 | -64.7605
-7 | -0.3939 | 0.00672 | -0.0839 | -58.6161
-6.5 | -0.3417 | 0.00654 | -0.083 | -52.2477
-6 | -0.2893 | 0.00638 | -0.082 | -45.3448
-5.5 | -0.2364 | 0.00624 | -0.0812 | -37.8846
-5 | -0.1835 | 0.00613 | -0.0804 | -29.9347
-4.5 | -0.1307 | 0.00603 | -0.0795 | -21.675
-4 | -0.0773 | 0.00593 | -0.0788 | -13.0354
-3.5 | -0.0242 | 0.00587 | -0.0779 | -4.1227
-3 | 0.029 | 0.00578 | -0.0772 | 5.0173
-2.5 | 0.0823 | 0.00573 | -0.0764 | 14.363
-2 | 0.1359 | 0.00568 | -0.0757 | 23.9261
-1.5 | 0.1894 | 0.00563 | -0.075 | 33.6412
-1 | 0.2433 | 0.00559 | -0.0743 | 43.5242
-0.5 | 0.297 | 0.00555 | -0.0737 | 53.5135
0 | 0.3507 | 0.00552 | -0.073 | 63.5326
0.5 | 0.4043 | 0.00551 | -0.0723 | 73.3757
1 | 0.4576 | 0.0055 | -0.0716 | 83.2
1.5 | 0.5105 | 0.0055 | -0.0708 | 92.8182
2 | 0.5619 | 0.00546 | -0.0697 | 102.9121
2.5 | 0.6121 | 0.00542 | -0.0684 | 112.9336
3 | 0.6612 | 0.00549 | -0.0669 | 120.4372
3.5 | 0.7098 | 0.00558 | -0.0653 | 127.2043
4 | 0.7564 | 0.00571 | -0.0632 | 132.4694
4.5 | 0.7996 | 0.00585 | -0.0605 | 136.6838
5 | 0.8382 | 0.00597 | -0.0567 | 140.402
5.5 | 0.9195 | 0.00647 | -0.0626 | 142.1175
6.5 | 1.0478 | 0.00759 | -0.0669 | 138.0501
7 | 1.1135 | 0.00817 | -0.0694 | 136.2913
8 | 1.2184 | 0.00919 | -0.0686 | 132.5789
8.5 | 1.2538 | 0.00964 | -0.0645 | 130.0622
9 | 1.2894 | 0.01013 | -0.0606 | 127.2853
9.5 | 1.3211 | 0.01057 | -0.0558 | 124.9858
10 | 1.3555 | 0.01108 | -0.0518 | 122.3375
10.5 | 1.3922 | 0.01161 | -0.0484 | 119.9139
11 | 1.4287 | 0.01221 | -0.0452 | 117.0106
11.5 | 1.4645 | 0.01287 | -0.0421 | 113.7918
12 | 1.5005 | 0.01355 | -0.0391 | 110.738
12.5 | 1.5336 | 0.01439 | -0.0359 | 106.574
13 | 1.5666 | 0.01526 | -0.0328 | 102.6606
13.5 | 1.5973 | 0.0163 | -0.0297 | 97.9939
14 | 1.6278 | 0.01738 | -0.0268 | 93.6594
14.5 | 1.6544 | 0.01876 | -0.0236 | 88.1876
15 | 1.6811 | 0.0202 | -0.0208 | 83.2228
15.5 | 1.7041 | 0.02196 | -0.0179 | 77.6002
16 | 1.7251 | 0.02396 | -0.0151 | 71.9992
16.5 | 1.7449 | 0.02617 | -0.0127 | 66.6756
17 | 1.7632 | 0.02863 | -0.0105 | 61.5857
17.5 | 1.777 | 0.03163 | -0.0085 | 56.1808
18 | 1.7869 | 0.03513 | -0.0067 | 50.8654
18.5 | 1.7952 | 0.03902 | -0.0054 | 46.0072
19 | 1.8025 | 0.04318 | -0.0046 | 41.7439
19.5 | 1.8067 | 0.04787 | -0.0041 | 37.7418
20 | 1.8056 | 0.05324 | -0.004 | 33.9144

## 83. Re 6M Mach 0.10 (1)
BIGFOIL.COM POLAR EXPORT
NACA3414
NACA3414 |  |  |  | Cl Max: | 1.673 | at alpha= | 14 | deg
JavaFoil+Calcfoil stall+Eppler ext transition |  |  |  | L/D Max: | 130.799 | at alpha= | 7 | deg
Re: | 6000000 |  |  | Cd Min: | 0.00823 | at alpha= | 3 | deg
Mach: | 0.1 |  |  | Cl=0 at alpha= | -3.3279 | deg
|  |  |  | @ Cl=0.1, Cd= | 0.0092752
|  |  |  | @ Cl=0.4, Cd= | 0.0090134
|  |  |  | @ Cl=0.6, Cd= | 0.0087177
alpha (deg) | Cl | Cd | Cm | Cl/Cd
-20 | -0.853 | 0.13922 | -0.04 | -6.13
-19.5 | -0.867 | 0.13118 | -0.04 | -6.611
-19 | -0.88 | 0.12288 | -0.041 | -7.162
-18.5 | -0.891 | 0.11509 | -0.042 | -7.742
-18 | -0.901 | 0.10694 | -0.043 | -8.423
-17.5 | -0.908 | 0.09933 | -0.044 | -9.144
-17 | -0.914 | 0.09173 | -0.045 | -9.964
-16.5 | -0.918 | 0.08379 | -0.047 | -10.956
-16 | -0.92 | 0.07583 | -0.048 | -12.135
-15.5 | -0.921 | 0.06764 | -0.05 | -13.611
-15 | -0.919 | 0.05889 | -0.051 | -15.605
-14.5 | -0.917 | 0.0496 | -0.053 | -18.482
-14 | -0.917 | 0.03896 | -0.056 | -23.541
-13.5 | -0.916 | 0.0295 | -0.058 | -31.05
-13 | -0.912 | 0.02204 | -0.061 | -41.379
-12.5 | -0.906 | 0.01637 | -0.063 | -55.331
-12 | -0.89 | 0.01335 | -0.065 | -66.713
-11.5 | -0.865 | 0.01191 | -0.066 | -72.609
-11 | -0.831 | 0.01113 | -0.067 | -74.671
-10.5 | -0.792 | 0.01058 | -0.068 | -74.905
-10 | -0.748 | 0.00924 | -0.068 | -81.009
-9.5 | -0.702 | 0.00925 | -0.069 | -75.812
-9 | -0.652 | 0.00932 | -0.069 | -70.003
-8.5 | -0.601 | 0.00948 | -0.07 | -63.402
-8 | -0.548 | 0.00974 | -0.07 | -56.235
-7.5 | -0.493 | 0.00945 | -0.071 | -52.189
-7 | -0.437 | 0.00985 | -0.071 | -44.341
-6.5 | -0.38 | 0.00968 | -0.072 | -39.199
-6 | -0.321 | 0.00957 | -0.072 | -33.574
-5.5 | -0.262 | 0.01003 | -0.072 | -26.149
-5 | -0.202 | 0.00946 | -0.073 | -21.416
-4.5 | -0.142 | 0.00939 | -0.073 | -15.149
-4 | -0.082 | 0.00921 | -0.074 | -8.863
-3.5 | -0.021 | 0.00901 | -0.074 | -2.296
-3 | 0.04 | 0.00883 | -0.075 | 4.583
-2.5 | 0.102 | 0.00929 | -0.075 | 10.965
-2 | 0.163 | 0.00915 | -0.075 | 17.854
-1.5 | 0.225 | 0.00903 | -0.076 | 24.887
-1 | 0.286 | 0.00904 | -0.076 | 31.648
-0.5 | 0.347 | 0.00897 | -0.077 | 38.718
0 | 0.408 | 0.00902 | -0.077 | 45.297
0.5 | 0.47 | 0.00853 | -0.077 | 55.023
1 | 0.53 | 0.00862 | -0.078 | 61.574
1.5 | 0.591 | 0.0087 | -0.078 | 67.967
2 | 0.652 | 0.00882 | -0.079 | 73.892
2.5 | 0.713 | 0.00857 | -0.079 | 83.165
3 | 0.773 | 0.00823 | -0.079 | 93.876
3.5 | 0.833 | 0.00853 | -0.08 | 97.581
4 | 0.892 | 0.00886 | -0.08 | 100.689
4.5 | 0.951 | 0.00861 | -0.081 | 110.364
5 | 1.009 | 0.00897 | -0.081 | 112.393
5.5 | 1.066 | 0.00887 | -0.081 | 120.166
6 | 1.122 | 0.00901 | -0.082 | 124.563
6.5 | 1.176 | 0.00948 | -0.082 | 124.091
7 | 1.23 | 0.0094 | -0.082 | 130.799
7.5 | 1.281 | 0.01107 | -0.083 | 115.691
8 | 1.331 | 0.01161 | -0.083 | 114.572
8.5 | 1.378 | 0.01217 | -0.083 | 113.23
9 | 1.423 | 0.01277 | -0.083 | 111.393
9.5 | 1.465 | 0.01341 | -0.084 | 109.21
10 | 1.504 | 0.01401 | -0.084 | 107.335
10.5 | 1.54 | 0.01481 | -0.084 | 103.986
11 | 1.572 | 0.01561 | -0.084 | 100.695
11.5 | 1.599 | 0.01646 | -0.084 | 97.147
12 | 1.623 | 0.01735 | -0.084 | 93.556
12.5 | 1.642 | 0.01839 | -0.084 | 89.316
13 | 1.657 | 0.01959 | -0.084 | 84.581
13.5 | 1.668 | 0.02092 | -0.084 | 79.726
14 | 1.673 | 0.02238 | -0.084 | 74.77
14.5 | 1.672 | 0.02407 | -0.084 | 69.446
15 | 1.666 | 0.02599 | -0.084 | 64.102
15.5 | 1.655 | 0.02831 | -0.084 | 58.456
16 | 1.64 | 0.03094 | -0.084 | 53
16.5 | 1.62 | 0.03401 | -0.083 | 47.628
17 | 1.596 | 0.03766 | -0.083 | 42.385
17.5 | 1.569 | 0.04181 | -0.082 | 37.526
18 | 1.538 | 0.04679 | -0.082 | 32.873
18.5 | 1.505 | 0.05229 | -0.081 | 28.777
19 | 1.469 | 0.05862 | -0.08 | 25.061

## 84. Re 6M Mach 0.10 (2)
BIGFOIL.COM POLAR EXPORT
NACA3414
NACA3414 |  |  |  | Cl Max: | 1.7963 | at alpha= | 19.5 | deg
XFOIL ncrit=9 |  |  |  | L/D Max: | 142.104 | at alpha= | 5.5 | deg
Re: | 6000000 |  |  | Cd Min: | 0.05742 | at alpha= | 20 | deg
Mach: | 0.1 |  |  | Cl=0 at alpha= | -3.2701 | deg
|  |  |  | @ Cl=0.1, Cd= | 0.0057236
|  |  |  | @ Cl=0.4, Cd= | 0.0055212
|  |  |  | @ Cl=0.6, Cd= | 0.0054491
alpha (deg) | Cl | Cd | Cm | Cl/Cd
-20 | -1.5107 | 0.0367 | -0.1007 | -41.1635
-19.5 | -1.5305 | 0.02934 | -0.104 | -52.1643
-19 | -1.5365 | 0.02499 | -0.1032 | -61.4846
-18.5 | -1.5377 | 0.02214 | -0.0997 | -69.4535
-18 | -1.5395 | 0.02033 | -0.0933 | -75.7255
-17.5 | -1.5081 | 0.01891 | -0.0914 | -79.7515
-17 | -1.4642 | 0.01771 | -0.091 | -82.6765
-16.5 | -1.4126 | 0.01664 | -0.0915 | -84.8918
-16 | -1.358 | 0.01567 | -0.0923 | -86.6624
-15.5 | -1.3146 | 0.01458 | -0.0909 | -90.1646
-15 | -1.2626 | 0.01366 | -0.0908 | -92.4305
-14.5 | -1.206 | 0.01285 | -0.0915 | -93.8521
-13.5 | -1.0892 | 0.0115 | -0.0933 | -94.713
-13 | -1.0221 | 0.01076 | -0.096 | -94.9907
-12.5 | -0.9591 | 0.01019 | -0.0977 | -94.1217
-12 | -0.9019 | 0.00974 | -0.0981 | -92.5975
-11.5 | -0.8528 | 0.00925 | -0.0966 | -92.1946
-11 | -0.8041 | 0.00888 | -0.095 | -90.5518
-10.5 | -0.7547 | 0.00857 | -0.0935 | -88.063
-10 | -0.7057 | 0.0082 | -0.0919 | -86.061
-9.5 | -0.655 | 0.00793 | -0.0905 | -82.5977
-9 | -0.6046 | 0.00762 | -0.0892 | -79.3438
-8.5 | -0.5529 | 0.0074 | -0.088 | -74.7162
-8 | -0.5017 | 0.00714 | -0.0867 | -70.2661
-7.5 | -0.4494 | 0.00693 | -0.0857 | -64.8485
-7 | -0.3967 | 0.00675 | -0.0847 | -58.7704
-6.5 | -0.3443 | 0.00656 | -0.0836 | -52.4848
-6 | -0.2915 | 0.00641 | -0.0826 | -45.4758
-5.5 | -0.2382 | 0.00626 | -0.0818 | -38.0511
-5 | -0.185 | 0.00615 | -0.0809 | -30.0813
-4.5 | -0.1318 | 0.00604 | -0.08 | -21.8212
-4 | -0.0782 | 0.00595 | -0.0792 | -13.1429
-3.5 | -0.0246 | 0.00588 | -0.0784 | -4.1837
-3 | 0.0289 | 0.0058 | -0.0776 | 4.9828
-2.5 | 0.0823 | 0.00574 | -0.0767 | 14.338
-2 | 0.1364 | 0.00569 | -0.076 | 23.9719
-1.5 | 0.1901 | 0.00564 | -0.0753 | 33.7057
-1 | 0.2444 | 0.0056 | -0.0747 | 43.6429
-0.5 | 0.2984 | 0.00556 | -0.074 | 53.6691
0 | 0.3524 | 0.00553 | -0.0733 | 63.7251
0.5 | 0.4063 | 0.00552 | -0.0726 | 73.6051
1 | 0.4599 | 0.00551 | -0.0718 | 83.4664
1.5 | 0.5131 | 0.00551 | -0.071 | 93.1216
2 | 0.5648 | 0.00547 | -0.0699 | 103.2541
2.5 | 0.6152 | 0.00544 | -0.0686 | 113.0882
3 | 0.6645 | 0.00551 | -0.067 | 120.5989
3.5 | 0.7133 | 0.0056 | -0.0653 | 127.375
4 | 0.76 | 0.00573 | -0.0632 | 132.6353
4.5 | 0.8034 | 0.00587 | -0.0604 | 136.8654
5 | 0.842 | 0.00599 | -0.0565 | 140.5676
5.5 | 0.9251 | 0.00651 | -0.0627 | 142.1045
6 | 0.998 | 0.00709 | -0.0667 | 140.7616
6.5 | 1.054 | 0.00764 | -0.0668 | 137.9581
7 | 1.1203 | 0.00823 | -0.0693 | 136.1239
8 | 1.2226 | 0.00926 | -0.0677 | 132.0302
8.5 | 1.2577 | 0.00973 | -0.0635 | 129.26
9 | 1.2913 | 0.01022 | -0.0589 | 126.3503
9.5 | 1.3238 | 0.01067 | -0.0542 | 124.0675
10 | 1.3592 | 0.0112 | -0.0503 | 121.3571
10.5 | 1.3964 | 0.01176 | -0.0469 | 118.7415
11 | 1.4333 | 0.01237 | -0.0437 | 115.869
11.5 | 1.469 | 0.01308 | -0.0404 | 112.3089
12 | 1.5048 | 0.01381 | -0.0373 | 108.9645
12.5 | 1.5385 | 0.01467 | -0.0341 | 104.8739
13 | 1.5705 | 0.01565 | -0.0308 | 100.3514
13.5 | 1.6019 | 0.01671 | -0.0277 | 95.8648
14 | 1.6311 | 0.01794 | -0.0245 | 90.9197
14.5 | 1.657 | 0.01943 | -0.0213 | 85.2805
15 | 1.684 | 0.02095 | -0.0185 | 80.3819
15.5 | 1.705 | 0.02295 | -0.0154 | 74.2919
16 | 1.7254 | 0.02513 | -0.0127 | 68.659
16.5 | 1.7454 | 0.02746 | -0.0104 | 63.5615
17 | 1.7618 | 0.03024 | -0.0082 | 58.2606
17.5 | 1.7729 | 0.03364 | -0.0062 | 52.7021
18 | 1.7807 | 0.03757 | -0.0047 | 47.3969
18.5 | 1.7904 | 0.04151 | -0.0036 | 43.1318
19 | 1.7957 | 0.04608 | -0.0029 | 38.9692
19.5 | 1.7963 | 0.05133 | -0.0026 | 34.9951
20 | 1.791 | 0.05742 | -0.0028 | 31.1912

## 85. Re 6M Mach 0.25 (1)
BIGFOIL.COM POLAR EXPORT
NACA3414
NACA3414 |  |  |  | Cl Max: | 1.613 | at alpha= | 12.5 | deg
JavaFoil+Calcfoil stall+Eppler ext transition |  |  |  | L/D Max: | 128.722 | at alpha= | 6.5 | deg
Re: | 6000000 |  |  | Cd Min: | 0.00826 | at alpha= | 3.5 | deg
Mach: | 0.25 |  |  | Cl=0 at alpha= | -3.3333 | deg
|  |  |  | @ Cl=0.1, Cd= | 0.0088827
|  |  |  | @ Cl=0.4, Cd= | 0.0086832
|  |  |  | @ Cl=0.6, Cd= | 0.0089342
alpha (deg) | Cl | Cd | Cm | Cl/Cd
-17 | -0.725 | 0.11521 | -0.041 | -6.293
-16.5 | -0.752 | 0.10604 | -0.043 | -7.09
-16 | -0.774 | 0.09767 | -0.044 | -7.927
-15.5 | -0.793 | 0.08919 | -0.046 | -8.889
-15 | -0.806 | 0.08072 | -0.047 | -9.981
-14.5 | -0.815 | 0.07166 | -0.049 | -11.372
-14 | -0.821 | 0.06216 | -0.051 | -13.215
-13.5 | -0.825 | 0.05299 | -0.054 | -15.564
-13 | -0.829 | 0.04221 | -0.056 | -19.633
-12.5 | -0.835 | 0.0304 | -0.06 | -27.478
-12 | -0.838 | 0.0212 | -0.063 | -39.534
-11.5 | -0.835 | 0.01533 | -0.066 | -54.476
-11 | -0.819 | 0.0126 | -0.068 | -65.054
-10.5 | -0.79 | 0.01151 | -0.069 | -68.675
-10 | -0.752 | 0.0108 | -0.07 | -69.624
-9.5 | -0.709 | 0.0103 | -0.071 | -68.792
-9 | -0.662 | 0.0094 | -0.071 | -70.379
-8.5 | -0.611 | 0.00944 | -0.072 | -64.798
-8 | -0.559 | 0.00958 | -0.072 | -58.284
-7.5 | -0.504 | 0.00982 | -0.073 | -51.286
-7 | -0.447 | 0.00953 | -0.073 | -46.871
-6.5 | -0.389 | 0.01001 | -0.074 | -38.808
-6 | -0.329 | 0.00939 | -0.074 | -35.079
-5.5 | -0.269 | 0.00925 | -0.074 | -29.069
-5 | -0.208 | 0.00976 | -0.075 | -21.291
-4.5 | -0.146 | 0.00952 | -0.075 | -15.335
-4 | -0.084 | 0.0094 | -0.076 | -8.918
-3.5 | -0.021 | 0.00921 | -0.076 | -2.305
-3 | 0.042 | 0.00903 | -0.077 | 4.606
-2.5 | 0.105 | 0.00887 | -0.077 | 11.793
-2 | 0.168 | 0.00934 | -0.077 | 17.953
-1.5 | 0.231 | 0.00928 | -0.078 | 24.877
-1 | 0.294 | 0.0092 | -0.078 | 31.959
-0.5 | 0.357 | 0.00869 | -0.079 | 41.054
0 | 0.42 | 0.00868 | -0.079 | 48.349
0.5 | 0.482 | 0.00876 | -0.08 | 55.077
1 | 0.545 | 0.00881 | -0.08 | 61.833
1.5 | 0.607 | 0.00895 | -0.08 | 67.845
2 | 0.67 | 0.00905 | -0.081 | 73.984
2.5 | 0.732 | 0.00827 | -0.081 | 88.521
3 | 0.793 | 0.0085 | -0.082 | 93.356
3.5 | 0.855 | 0.00826 | -0.082 | 103.464
4 | 0.916 | 0.00858 | -0.082 | 106.737
4.5 | 0.976 | 0.00894 | -0.083 | 109.137
5 | 1.035 | 0.00878 | -0.083 | 117.873
5.5 | 1.093 | 0.00873 | -0.083 | 125.136
6 | 1.15 | 0.00921 | -0.084 | 124.776
6.5 | 1.205 | 0.00936 | -0.084 | 128.722
7 | 1.258 | 0.01108 | -0.084 | 113.615
7.5 | 1.31 | 0.01166 | -0.085 | 112.289
8 | 1.359 | 0.01229 | -0.085 | 110.543
8.5 | 1.405 | 0.01294 | -0.085 | 108.534
9 | 1.447 | 0.01364 | -0.085 | 106.108
9.5 | 1.486 | 0.01436 | -0.086 | 103.455
10 | 1.521 | 0.01518 | -0.086 | 100.195
10.5 | 1.552 | 0.01598 | -0.086 | 97.095
11 | 1.576 | 0.01698 | -0.086 | 92.83
11.5 | 1.595 | 0.01814 | -0.086 | 87.923
12 | 1.607 | 0.01936 | -0.086 | 83.01
12.5 | 1.613 | 0.02072 | -0.086 | 77.88
13 | 1.613 | 0.02231 | -0.086 | 72.312
13.5 | 1.606 | 0.02417 | -0.086 | 66.448
14 | 1.59 | 0.02641 | -0.086 | 60.206
14.5 | 1.564 | 0.02913 | -0.085 | 53.706
15 | 1.531 | 0.03238 | -0.085 | 47.281
15.5 | 1.49 | 0.03631 | -0.084 | 41.032
16 | 1.441 | 0.04125 | -0.083 | 34.927
16.5 | 1.385 | 0.04735 | -0.083 | 29.257
17 | 1.323 | 0.05476 | -0.081 | 24.169
17.5 | 1.255 | 0.06453 | -0.08 | 19.447

## 86. Re 6M Mach 0.25 (2)
BIGFOIL.COM POLAR EXPORT
NACA3414
NACA3414 |  |  |  | Cl Max: | 1.7459 | at alpha= | 18 | deg
XFOIL ncrit=9 |  |  |  | L/D Max: | 142.474 | at alpha= | 5.5 | deg
Re: | 6000000 |  |  | Cd Min: | 0.14455 | at alpha= | -20 | deg
Mach: | 0.25 |  |  | Cl=0 at alpha= | -3.2514 | deg
|  |  |  | @ Cl=0.1, Cd= | 0.0057989
|  |  |  | @ Cl=0.4, Cd= | 0.0055862
|  |  |  | @ Cl=0.6, Cd= | 0.0055386
alpha (deg) | Cl | Cd | Cm | Cl/Cd
-20 | -0.8488 | 0.14455 | -0.0368 | -5.872
-19.5 | -0.9053 | 0.12722 | -0.0476 | -7.116
-19 | -1.0286 | 0.10125 | -0.0646 | -10.159
-18.5 | -1.2396 | 0.06724 | -0.088 | -18.4355
-18 | -1.3761 | 0.04365 | -0.1045 | -31.5258
-17.5 | -1.4206 | 0.03209 | -0.1123 | -44.2692
-17 | -1.4462 | 0.02573 | -0.1125 | -56.2068
-16.5 | -1.4438 | 0.0222 | -0.1101 | -65.036
-16 | -1.407 | 0.01975 | -0.1097 | -71.2405
-15.5 | -1.3612 | 0.01799 | -0.1088 | -75.6643
-15 | -1.316 | 0.01659 | -0.1065 | -79.3249
-14.5 | -1.262 | 0.01536 | -0.1054 | -82.1615
-14 | -1.2039 | 0.01401 | -0.1051 | -85.9315
-13.5 | -1.1462 | 0.01298 | -0.1044 | -88.3051
-13 | -1.0758 | 0.01211 | -0.106 | -88.8357
-12.5 | -1.0011 | 0.01122 | -0.1085 | -89.2246
-12 | -0.94 | 0.01048 | -0.1083 | -89.6947
-11.5 | -0.8859 | 0.00996 | -0.1066 | -88.9458
-11 | -0.8352 | 0.0095 | -0.1041 | -87.9158
-10.5 | -0.7857 | 0.00903 | -0.1014 | -87.01
-10 | -0.7337 | 0.00868 | -0.0992 | -84.5276
-9.5 | -0.6821 | 0.00828 | -0.097 | -82.3792
-9 | -0.629 | 0.00797 | -0.0952 | -78.921
-8.5 | -0.576 | 0.00766 | -0.0933 | -75.1958
-8 | -0.5218 | 0.00741 | -0.0917 | -70.4184
-7.5 | -0.4675 | 0.00713 | -0.0902 | -65.568
-7 | -0.4129 | 0.00691 | -0.0888 | -59.754
-6.5 | -0.3585 | 0.00674 | -0.0874 | -53.1899
-6 | -0.3032 | 0.00655 | -0.0862 | -46.2901
-5.5 | -0.2481 | 0.0064 | -0.085 | -38.7656
-5 | -0.193 | 0.00628 | -0.0839 | -30.7325
-4.5 | -0.138 | 0.00616 | -0.0828 | -22.4026
-4 | -0.0829 | 0.00605 | -0.0817 | -13.7025
-3.5 | -0.0273 | 0.00595 | -0.0808 | -4.5882
-3 | 0.0276 | 0.0059 | -0.0797 | 4.678
-2.5 | 0.0833 | 0.00582 | -0.0789 | 14.3127
-2 | 0.1388 | 0.00575 | -0.078 | 24.1391
-1.5 | 0.1942 | 0.00572 | -0.0771 | 33.951
-1 | 0.25 | 0.00566 | -0.0763 | 44.1696
-0.5 | 0.3057 | 0.00562 | -0.0755 | 54.395
0 | 0.3617 | 0.0056 | -0.0748 | 64.5893
0.5 | 0.4173 | 0.00558 | -0.074 | 74.7849
1 | 0.4726 | 0.00557 | -0.0731 | 84.8474
1.5 | 0.5271 | 0.00556 | -0.0721 | 94.8022
2 | 0.5806 | 0.00555 | -0.0709 | 104.6126
2.5 | 0.6317 | 0.00552 | -0.0693 | 114.4384
3 | 0.6824 | 0.00558 | -0.0675 | 122.2939
3.5 | 0.7318 | 0.00571 | -0.0655 | 128.1611
4 | 0.7795 | 0.00584 | -0.063 | 133.476
4.5 | 0.8238 | 0.00599 | -0.0599 | 137.5292
5 | 0.8615 | 0.0061 | -0.0552 | 141.2295
5.5 | 0.956 | 0.00671 | -0.0632 | 142.4739
6 | 1.0281 | 0.00734 | -0.0663 | 140.0681
6.5 | 1.0867 | 0.00796 | -0.0663 | 136.5201
7 | 1.1561 | 0.00862 | -0.0687 | 134.1183
7.5 | 1.2077 | 0.00919 | -0.0673 | 131.4146
8 | 1.2411 | 0.00968 | -0.0618 | 128.2128
8.5 | 1.2696 | 0.01013 | -0.0554 | 125.3307
9 | 1.3059 | 0.01066 | -0.0508 | 122.5047
9.5 | 1.3443 | 0.01125 | -0.0467 | 119.4933
10 | 1.3824 | 0.01192 | -0.0428 | 115.9732
10.5 | 1.4203 | 0.01266 | -0.0389 | 112.188
11 | 1.4569 | 0.0135 | -0.0351 | 107.9185
11.5 | 1.4935 | 0.0144 | -0.0314 | 103.7153
12 | 1.5284 | 0.01543 | -0.0277 | 99.0538
12.5 | 1.5598 | 0.0167 | -0.0238 | 93.4012
13 | 1.5925 | 0.018 | -0.0203 | 88.4722
13.5 | 1.6196 | 0.0197 | -0.0165 | 82.2132
14 | 1.647 | 0.02153 | -0.0131 | 76.4979
14.5 | 1.6709 | 0.0237 | -0.0098 | 70.5021
15 | 1.6894 | 0.02642 | -0.0066 | 63.944
15.5 | 1.7093 | 0.02923 | -0.0039 | 58.4776
16 | 1.7247 | 0.03262 | -0.0016 | 52.8725
16.5 | 1.7331 | 0.03681 | 0.0004 | 47.0823
17 | 1.7402 | 0.04139 | 0.0019 | 42.044
17.5 | 1.7453 | 0.04638 | 0.0029 | 37.6304
18 | 1.7459 | 0.05205 | 0.0033 | 33.5427
18.5 | 1.7395 | 0.05862 | 0.0032 | 29.6742
19 | 1.7283 | 0.06592 | 0.0025 | 26.2181
19.5 | 1.7105 | 0.07419 | 0.0011 | 23.0557
20 | 1.6916 | 0.08281 | -0.0008 | 20.4275

## 87. Re 6M Mach 0.50 (1)
BIGFOIL.COM POLAR EXPORT
NACA3414
NACA3414 |  |  |  | Cl Max: | 1.458 | at alpha= | 8.5 | deg
JavaFoil+Calcfoil stall+Eppler ext transition |  |  |  | L/D Max: | 124.206 | at alpha= | 4.5 | deg
Re: | 6000000 |  |  | Cd Min: | 0.00836 | at alpha= | 3.5 | deg
Mach: | 0.5 |  |  | Cl=0 at alpha= | -3.3286 | deg
|  |  |  | @ Cl=0.1, Cd= | 0.0093131
|  |  |  | @ Cl=0.4, Cd= | 0.0084504
|  |  |  | @ Cl=0.6, Cd= | 0.0086431
alpha (deg) | Cl | Cd | Cm | Cl/Cd
-20 | -0.919 | 0.15154 | -0.042 | -6.067
-19.5 | -0.893 | 0.14081 | -0.042 | -6.341
-19 | -0.865 | 0.1487 | -0.042 | -5.818
-18.5 | -0.838 | 0.13456 | -0.042 | -6.23
-18 | -0.813 | 0.12483 | -0.043 | -6.509
-17.5 | -0.783 | 0.1316 | -0.041 | -5.947
-17 | -0.756 | 0.11992 | -0.042 | -6.306
-16.5 | -0.728 | 0.12448 | -0.041 | -5.846
-16 | -0.702 | 0.11206 | -0.042 | -6.26
-15.5 | -0.678 | 0.10108 | -0.045 | -6.708
-15 | -0.646 | 0.10498 | -0.042 | -6.158
-14.5 | -0.624 | 0.09226 | -0.046 | -6.768
-14 | -0.591 | 0.09775 | -0.042 | -6.047
-13.5 | -0.572 | 0.08234 | -0.048 | -6.942
-13 | -0.537 | 0.08833 | -0.042 | -6.075
-12.5 | -0.511 | 0.08418 | -0.045 | -6.068
-12 | -0.485 | 0.07667 | -0.046 | -6.32
-11.5 | -0.453 | 0.08056 | -0.041 | -5.617
-11 | -0.436 | 0.0615 | -0.053 | -7.091
-10.5 | -0.405 | 0.06272 | -0.051 | -6.451
-10 | -0.377 | 0.05922 | -0.052 | -6.372
-9.5 | -0.345 | 0.06245 | -0.047 | -5.532
-9 | -0.531 | 0.03419 | -0.065 | -15.539
-8.5 | -0.585 | 0.01423 | -0.077 | -41.141
-8 | -0.573 | 0.01144 | -0.08 | -50.132
-7.5 | -0.533 | 0.01052 | -0.081 | -50.653
-7 | -0.481 | 0.00944 | -0.082 | -50.965
-6.5 | -0.423 | 0.00939 | -0.082 | -45.049
-6 | -0.361 | 0.00956 | -0.083 | -37.813
-5.5 | -0.297 | 0.00984 | -0.083 | -30.149
-5 | -0.23 | 0.00969 | -0.084 | -23.752
-4.5 | -0.162 | 0.00957 | -0.084 | -16.936
-4 | -0.093 | 0.00937 | -0.085 | -9.956
-3.5 | -0.024 | 0.00905 | -0.085 | -2.614
-3 | 0.046 | 0.00945 | -0.086 | 4.908
-2.5 | 0.117 | 0.00927 | -0.086 | 12.589
-2 | 0.187 | 0.0091 | -0.087 | 20.577
-1.5 | 0.258 | 0.00897 | -0.087 | 28.743
-1 | 0.328 | 0.00896 | -0.088 | 36.624
-0.5 | 0.399 | 0.00845 | -0.088 | 47.193
0 | 0.468 | 0.00848 | -0.088 | 55.217
0.5 | 0.538 | 0.00859 | -0.089 | 62.689
1 | 0.608 | 0.00865 | -0.089 | 70.245
1.5 | 0.677 | 0.00874 | -0.09 | 77.485
2 | 0.747 | 0.00891 | -0.09 | 83.822
2.5 | 0.815 | 0.0086 | -0.091 | 94.776
3 | 0.884 | 0.00852 | -0.091 | 103.675
3.5 | 0.951 | 0.00836 | -0.092 | 113.839
4 | 1.018 | 0.00877 | -0.092 | 116.116
4.5 | 1.083 | 0.00872 | -0.092 | 124.206
5 | 1.146 | 0.01046 | -0.093 | 109.642
5.5 | 1.207 | 0.01121 | -0.093 | 107.682
6 | 1.265 | 0.0121 | -0.093 | 104.512
6.5 | 1.319 | 0.01302 | -0.094 | 101.297
7 | 1.367 | 0.01401 | -0.094 | 97.577
7.5 | 1.408 | 0.01512 | -0.094 | 93.13
8 | 1.44 | 0.01634 | -0.094 | 88.107
8.5 | 1.458 | 0.0178 | -0.094 | 81.9
9 | 1.452 | 0.01958 | -0.094 | 74.139
9.5 | 1.407 | 0.02194 | -0.094 | 64.122
10 | 1.259 | 0.02592 | -0.093 | 48.555
10.5 | 0.887 | 0.03291 | -0.091 | 26.947
11 | 0.925 | 0.0314 | -0.092 | 29.444
11.5 | 0.949 | 0.03429 | -0.091 | 27.674
12 | 0.976 | 0.0364 | -0.091 | 26.811
12.5 | 1.004 | 0.0379 | -0.091 | 26.503
13 | 0.898 | 0.09829 | -0.054 | 9.14
13.5 | 0.993 | 0.0698 | -0.081 | 14.221

## 88. Re 6M Mach 0.50 (2)
BIGFOIL.COM POLAR EXPORT
NACA3414
NACA3414 |  |  |  | Cl Max: | 1.603 | at alpha= | 12.5 | deg
XFOIL ncrit=9 |  |  |  | L/D Max: | 139.071 | at alpha= | 5.5 | deg
Re: | 6000000 |  |  | Cd Min: | 0.13608 | at alpha= | 17.5 | deg
Mach: | 0.5 |  |  | Cl=0 at alpha= | -3.1656 | deg
|  |  |  | @ Cl=0.1, Cd= | 0.0061514
|  |  |  | @ Cl=0.4, Cd= | 0.0058597
|  |  |  | @ Cl=0.6, Cd= | 0.0058914
alpha (deg) | Cl | Cd | Cm | Cl/Cd
-15 | -0.6004 | 0.12861 | -0.0503 | -4.6684
-14.5 | -0.6185 | 0.11674 | -0.058 | -5.2981
-14 | -0.6367 | 0.10427 | -0.0678 | -6.1063
-13.5 | -0.6608 | 0.09167 | -0.0781 | -7.2085
-13 | -0.682 | 0.07995 | -0.0883 | -8.5303
-12.5 | -0.7108 | 0.06779 | -0.0997 | -10.4853
-12 | -0.7391 | 0.05653 | -0.1095 | -13.0745
-11.5 | -0.7694 | 0.04485 | -0.12 | -17.155
-11 | -0.789 | 0.02936 | -0.1396 | -26.8733
-10.5 | -0.781 | 0.01635 | -0.1617 | -47.7676
-10 | -0.8007 | 0.01358 | -0.1481 | -58.9617
-9.5 | -0.7835 | 0.01142 | -0.1373 | -68.6077
-9 | -0.7375 | 0.01013 | -0.1294 | -72.8036
-8.5 | -0.6792 | 0.00931 | -0.1233 | -72.9538
-8 | -0.6185 | 0.0087 | -0.118 | -71.092
-7.5 | -0.5539 | 0.00825 | -0.1137 | -67.1394
-7 | -0.4897 | 0.00782 | -0.1098 | -62.6215
-6.5 | -0.4258 | 0.00751 | -0.1063 | -56.6977
-6 | -0.3612 | 0.00723 | -0.1032 | -49.9585
-5.5 | -0.2969 | 0.007 | -0.1004 | -42.4143
-5 | -0.2326 | 0.0068 | -0.0979 | -34.2059
-4.5 | -0.1692 | 0.00663 | -0.0955 | -25.5204
-4 | -0.1059 | 0.00649 | -0.0933 | -16.3174
-3.5 | -0.0424 | 0.00637 | -0.0914 | -6.6562
-3 | 0.021 | 0.00625 | -0.0896 | 3.36
-2.5 | 0.0833 | 0.00617 | -0.0878 | 13.5008
-2 | 0.1463 | 0.0061 | -0.0862 | 23.9836
-1.5 | 0.2093 | 0.00602 | -0.0847 | 34.7674
-1 | 0.2721 | 0.00596 | -0.0832 | 45.6544
-0.5 | 0.3356 | 0.0059 | -0.0819 | 56.8814
0 | 0.3983 | 0.00586 | -0.0805 | 67.9693
0.5 | 0.4606 | 0.00585 | -0.079 | 78.735
1 | 0.5221 | 0.00586 | -0.0774 | 89.0956
1.5 | 0.583 | 0.00588 | -0.0756 | 99.1497
2 | 0.6427 | 0.00592 | -0.0734 | 108.5642
2.5 | 0.6993 | 0.00593 | -0.0707 | 117.9258
3 | 0.7524 | 0.006 | -0.0672 | 125.4
3.5 | 0.8046 | 0.00612 | -0.0633 | 131.4706
4 | 0.848 | 0.00628 | -0.0576 | 135.0318
5 | 0.9202 | 0.00664 | -0.043 | 138.5843
5.5 | 1.0778 | 0.00775 | -0.0608 | 139.071
6 | 1.1426 | 0.00859 | -0.0592 | 133.0151
6.5 | 1.187 | 0.00932 | -0.0534 | 127.3605
7 | 1.2253 | 0.01013 | -0.0466 | 120.9576
7.5 | 1.2673 | 0.01101 | -0.0405 | 115.1045
8 | 1.3095 | 0.01204 | -0.0345 | 108.7625
8.5 | 1.3523 | 0.0132 | -0.0289 | 102.447
9 | 1.3938 | 0.01456 | -0.0232 | 95.728
9.5 | 1.4345 | 0.01612 | -0.0178 | 88.9888
10 | 1.4734 | 0.01798 | -0.0124 | 81.9466
10.5 | 1.5104 | 0.02015 | -0.0073 | 74.9578
11 | 1.5435 | 0.02279 | -0.0023 | 67.7271
11.5 | 1.5697 | 0.02612 | 0.0024 | 60.0957
12 | 1.5923 | 0.03002 | 0.0066 | 53.0413
12.5 | 1.603 | 0.03506 | 0.0102 | 45.7216
13 | 1.601 | 0.04134 | 0.0129 | 38.7276
13.5 | 1.5855 | 0.04902 | 0.0144 | 32.3439
14 | 1.5585 | 0.058 | 0.0145 | 26.8707
14.5 | 1.5253 | 0.06788 | 0.0133 | 22.4705
15 | 1.4905 | 0.07828 | 0.011 | 19.0406
15.5 | 1.4537 | 0.08929 | 0.0077 | 16.2807
16 | 1.4185 | 0.10061 | 0.0036 | 14.099
16.5 | 1.3838 | 0.11229 | -0.0014 | 12.3234
17 | 1.3537 | 0.12386 | -0.007 | 10.9293
17.5 | 1.3224 | 0.13608 | -0.0136 | 9.7178

## 89. Re 7M Mach 0.00 (1)
BIGFOIL.COM POLAR EXPORT
NACA3414
NACA3414 |  |  |  | Cl Max: | 1.687 | at alpha= | 14.5 | deg
JavaFoil+Calcfoil stall+Eppler ext transition |  |  |  | L/D Max: | 131.959 | at alpha= | 7 | deg
Re: | 7000000 |  |  | Cd Min: | 0.00846 | at alpha= | 3.5 | deg
Mach: | 0 |  |  | Cl=0 at alpha= | -3.3279 | deg
|  |  |  | @ Cl=0.1, Cd= | 0.0091126
|  |  |  | @ Cl=0.4, Cd= | 0.008905
|  |  |  | @ Cl=0.6, Cd= | 0.0086618
alpha (deg) | Cl | Cd | Cm | Cl/Cd
-20 | -0.895 | 0.13265 | -0.041 | -6.75
-19.5 | -0.907 | 0.12434 | -0.041 | -7.291
-19 | -0.916 | 0.11662 | -0.042 | -7.856
-18.5 | -0.925 | 0.10856 | -0.043 | -8.518
-18 | -0.931 | 0.10087 | -0.044 | -9.235
-17.5 | -0.936 | 0.09334 | -0.045 | -10.032
-17 | -0.94 | 0.08589 | -0.046 | -10.939
-16.5 | -0.942 | 0.07791 | -0.048 | -12.085
-16 | -0.942 | 0.06986 | -0.049 | -13.483
-15.5 | -0.941 | 0.06156 | -0.051 | -15.287
-15 | -0.939 | 0.05236 | -0.052 | -17.937
-14.5 | -0.941 | 0.04123 | -0.055 | -22.819
-14 | -0.939 | 0.03214 | -0.057 | -29.208
-13.5 | -0.936 | 0.02409 | -0.06 | -38.869
-13 | -0.931 | 0.01796 | -0.062 | -51.822
-12.5 | -0.919 | 0.01426 | -0.064 | -64.459
-12 | -0.898 | 0.01235 | -0.065 | -72.716
-11.5 | -0.868 | 0.01138 | -0.066 | -76.3
-11 | -0.832 | 0.01073 | -0.067 | -77.557
-10.5 | -0.792 | 0.01025 | -0.068 | -77.234
-10 | -0.747 | 0.00936 | -0.068 | -79.848
-9.5 | -0.7 | 0.00943 | -0.069 | -74.229
-9 | -0.651 | 0.00958 | -0.069 | -67.929
-8.5 | -0.599 | 0.00983 | -0.07 | -60.947
-8 | -0.546 | 0.00954 | -0.07 | -57.217
-7.5 | -0.491 | 0.00995 | -0.07 | -49.387
-7 | -0.435 | 0.00973 | -0.071 | -44.716
-6.5 | -0.378 | 0.00951 | -0.071 | -39.727
-6 | -0.32 | 0.01007 | -0.072 | -31.766
-5.5 | -0.261 | 0.00994 | -0.072 | -26.256
-5 | -0.202 | 0.00983 | -0.073 | -20.508
-4.5 | -0.142 | 0.00967 | -0.073 | -14.642
-4 | -0.081 | 0.00905 | -0.073 | -8.974
-3.5 | -0.021 | 0.00879 | -0.074 | -2.343
-3 | 0.04 | 0.00927 | -0.074 | 4.348
-2.5 | 0.101 | 0.00911 | -0.075 | 11.121
-2 | 0.162 | 0.00898 | -0.075 | 18.084
-1.5 | 0.224 | 0.00893 | -0.075 | 25.038
-1 | 0.285 | 0.00886 | -0.076 | 32.139
-0.5 | 0.346 | 0.00886 | -0.076 | 39.035
0 | 0.406 | 0.00891 | -0.077 | 45.625
0.5 | 0.467 | 0.00847 | -0.077 | 55.184
1 | 0.528 | 0.00847 | -0.077 | 62.294
1.5 | 0.588 | 0.00865 | -0.078 | 68.005
2 | 0.649 | 0.00871 | -0.078 | 74.458
2.5 | 0.709 | 0.00889 | -0.079 | 79.773
3 | 0.769 | 0.00876 | -0.079 | 87.74
3.5 | 0.829 | 0.00846 | -0.079 | 97.912
4 | 0.888 | 0.0088 | -0.08 | 100.853
4.5 | 0.946 | 0.00888 | -0.08 | 106.603
5 | 1.004 | 0.00923 | -0.081 | 108.798
5.5 | 1.061 | 0.00886 | -0.081 | 119.785
6 | 1.117 | 0.00952 | -0.081 | 117.359
6.5 | 1.171 | 0.00939 | -0.082 | 124.708
7 | 1.225 | 0.00928 | -0.082 | 131.959
7.5 | 1.276 | 0.01084 | -0.082 | 117.738
8 | 1.326 | 0.01133 | -0.082 | 116.979
8.5 | 1.374 | 0.01185 | -0.083 | 115.946
9 | 1.419 | 0.01238 | -0.083 | 114.592
9.5 | 1.461 | 0.01296 | -0.083 | 112.75
10 | 1.501 | 0.01359 | -0.083 | 110.502
10.5 | 1.538 | 0.01425 | -0.084 | 107.925
11 | 1.571 | 0.01499 | -0.084 | 104.777
11.5 | 1.6 | 0.01578 | -0.084 | 101.368
12 | 1.625 | 0.01665 | -0.084 | 97.62
12.5 | 1.647 | 0.01759 | -0.084 | 93.611
13 | 1.664 | 0.01865 | -0.084 | 89.232
13.5 | 1.677 | 0.01982 | -0.084 | 84.621
14 | 1.685 | 0.02112 | -0.084 | 79.773
14.5 | 1.687 | 0.02261 | -0.084 | 74.604
15 | 1.685 | 0.02435 | -0.084 | 69.175
15.5 | 1.678 | 0.02639 | -0.084 | 63.585
16 | 1.667 | 0.02869 | -0.084 | 58.094
16.5 | 1.651 | 0.03135 | -0.083 | 52.675
17 | 1.632 | 0.0345 | -0.083 | 47.314
17.5 | 1.61 | 0.03808 | -0.083 | 42.278
18 | 1.584 | 0.04216 | -0.082 | 37.58
18.5 | 1.556 | 0.04705 | -0.081 | 33.058
19 | 1.524 | 0.05253 | -0.081 | 29.019
19.5 | 1.491 | 0.05872 | -0.08 | 25.399

## 90. Re 7M Mach 0.00 (2)
BIGFOIL.COM POLAR EXPORT
NACA3414
NACA3414 |  |  |  | Cl Max: | 1.8286 | at alpha= | 19.5 | deg
XFOIL ncrit=9 |  |  |  | L/D Max: | 142.565 | at alpha= | 6 | deg
Re: | 7000000 |  |  | Cd Min: | 0.05108 | at alpha= | 20 | deg
Mach: | 0 |  |  | Cl=0 at alpha= | -3.2658 | deg
|  |  |  | @ Cl=0.1, Cd= | 0.0056332
|  |  |  | @ Cl=0.4, Cd= | 0.0054331
|  |  |  | @ Cl=0.6, Cd= | 0.0054412
alpha (deg) | Cl | Cd | Cm | Cl/Cd
-20 | -1.5737 | 0.02758 | -0.102 | -57.0595
-19.5 | -1.5768 | 0.02384 | -0.1005 | -66.1409
-19 | -1.5747 | 0.02138 | -0.0969 | -73.6529
-18.5 | -1.575 | 0.0197 | -0.0906 | -79.9492
-18 | -1.5457 | 0.01832 | -0.0885 | -84.3723
-17.5 | -1.5025 | 0.01721 | -0.0882 | -87.3039
-17 | -1.4527 | 0.01615 | -0.0887 | -89.9505
-16.5 | -1.3995 | 0.01527 | -0.0896 | -91.6503
-16 | -1.3518 | 0.01449 | -0.089 | -93.2919
-15.5 | -1.3041 | 0.01358 | -0.0885 | -96.0309
-15 | -1.2509 | 0.01276 | -0.0889 | -98.0329
-14.5 | -1.1918 | 0.01204 | -0.0904 | -98.9867
-14 | -1.1364 | 0.01145 | -0.0909 | -99.2489
-13.5 | -1.0711 | 0.01083 | -0.0935 | -98.9012
-13 | -1.0049 | 0.01016 | -0.0963 | -98.9075
-12.5 | -0.9494 | 0.00967 | -0.0966 | -98.1799
-12 | -0.8978 | 0.0093 | -0.0959 | -96.5376
-11.5 | -0.8508 | 0.0089 | -0.0942 | -95.5955
-11 | -0.803 | 0.00855 | -0.0926 | -93.9181
-10.5 | -0.7536 | 0.00827 | -0.0913 | -91.1245
-10 | -0.7046 | 0.00793 | -0.0898 | -88.8525
-9.5 | -0.6542 | 0.00767 | -0.0887 | -85.2934
-9 | -0.6035 | 0.0074 | -0.0875 | -81.5541
-8.5 | -0.5522 | 0.00717 | -0.0864 | -77.0153
-8 | -0.5006 | 0.00694 | -0.0854 | -72.1326
-7.5 | -0.4484 | 0.00676 | -0.0845 | -66.3314
-7 | -0.3964 | 0.00658 | -0.0835 | -60.2432
-6.5 | -0.3438 | 0.00641 | -0.0826 | -53.6349
-6 | -0.291 | 0.00627 | -0.0817 | -46.4115
-5.5 | -0.238 | 0.00614 | -0.0809 | -38.7622
-5 | -0.185 | 0.00604 | -0.0801 | -30.6291
-4.5 | -0.1319 | 0.00593 | -0.0793 | -22.2428
-4 | -0.0783 | 0.00583 | -0.0786 | -13.4305
-3.5 | -0.0252 | 0.00578 | -0.0778 | -4.3599
-3 | 0.0286 | 0.00571 | -0.0771 | 5.0088
-2.5 | 0.0821 | 0.00565 | -0.0764 | 14.531
-2 | 0.1355 | 0.0056 | -0.0756 | 24.1964
-1.5 | 0.1896 | 0.00557 | -0.075 | 34.0395
-1 | 0.2434 | 0.00551 | -0.0744 | 44.1742
-0.5 | 0.2974 | 0.00549 | -0.0738 | 54.1712
0 | 0.3515 | 0.00546 | -0.0732 | 64.3773
0.5 | 0.4055 | 0.00543 | -0.0725 | 74.6777
1 | 0.4593 | 0.00541 | -0.0719 | 84.8983
1.5 | 0.5123 | 0.00543 | -0.0711 | 94.3462
2 | 0.5637 | 0.00547 | -0.07 | 103.053
2.5 | 0.6141 | 0.00543 | -0.0688 | 113.0939
3 | 0.6629 | 0.00551 | -0.0672 | 120.3085
3.5 | 0.712 | 0.0056 | -0.0657 | 127.1429
4 | 0.7591 | 0.00574 | -0.0638 | 132.2474
4.5 | 0.8041 | 0.00594 | -0.0615 | 135.3704
5 | 0.8461 | 0.00608 | -0.0585 | 139.1612
5.5 | 0.8861 | 0.00625 | -0.055 | 141.776
6 | 0.9837 | 0.0069 | -0.0647 | 142.5652
6.5 | 1.0446 | 0.00744 | -0.0661 | 140.4032
7 | 1.1039 | 0.00797 | -0.0672 | 138.5069
7.5 | 1.1708 | 0.00852 | -0.07 | 137.4178
8 | 1.2248 | 0.00904 | -0.07 | 135.4867
8.5 | 1.2608 | 0.00945 | -0.066 | 133.418
9 | 1.2969 | 0.00991 | -0.0621 | 130.8678
9.5 | 1.3302 | 0.01035 | -0.0576 | 128.5217
10 | 1.3638 | 0.01083 | -0.0534 | 125.928
10.5 | 1.4001 | 0.01135 | -0.0499 | 123.3568
11 | 1.4373 | 0.0119 | -0.0467 | 120.7815
11.5 | 1.4742 | 0.0125 | -0.0437 | 117.936
12 | 1.509 | 0.01322 | -0.0405 | 114.1452
12.5 | 1.5443 | 0.01394 | -0.0375 | 110.7819
13 | 1.5764 | 0.01484 | -0.0343 | 106.2264
13.5 | 1.6097 | 0.01572 | -0.0314 | 102.3982
14 | 1.6389 | 0.01685 | -0.0282 | 97.2641
14.5 | 1.6676 | 0.01806 | -0.0252 | 92.3367
15 | 1.6948 | 0.01943 | -0.0223 | 87.2259
15.5 | 1.7173 | 0.02118 | -0.0192 | 81.0812
16 | 1.7408 | 0.02294 | -0.0166 | 75.8849
16.5 | 1.7616 | 0.02501 | -0.014 | 70.4358
17 | 1.7792 | 0.02743 | -0.0116 | 64.8633
17.5 | 1.7927 | 0.03037 | -0.0094 | 59.0286
18 | 1.8057 | 0.03353 | -0.0076 | 53.8533
18.5 | 1.8179 | 0.03695 | -0.0063 | 49.1989
19 | 1.8255 | 0.04097 | -0.0052 | 44.557
19.5 | 1.8286 | 0.04564 | -0.0045 | 40.0657
20 | 1.8263 | 0.05108 | -0.0042 | 35.7537

## 91. Re 7M Mach 0.10 (1)
BIGFOIL.COM POLAR EXPORT
NACA3414
NACA3414 |  |  |  | Cl Max: | 1.676 | at alpha= | 14 | deg
JavaFoil+Calcfoil stall+Eppler ext transition |  |  |  | L/D Max: | 131.494 | at alpha= | 7 | deg
Re: | 7000000 |  |  | Cd Min: | 0.00825 | at alpha= | 3 | deg
Mach: | 0.1 |  |  | Cl=0 at alpha= | -3.3279 | deg
|  |  |  | @ Cl=0.1, Cd= | 0.0091652
|  |  |  | @ Cl=0.4, Cd= | 0.0089085
|  |  |  | @ Cl=0.6, Cd= | 0.0086807
alpha (deg) | Cl | Cd | Cm | Cl/Cd
-20 | -0.854 | 0.13746 | -0.04 | -6.215
-19.5 | -0.869 | 0.129 | -0.041 | -6.733
-19 | -0.881 | 0.12068 | -0.042 | -7.304
-18.5 | -0.893 | 0.11289 | -0.043 | -7.907
-18 | -0.903 | 0.1047 | -0.044 | -8.621
-17.5 | -0.91 | 0.09682 | -0.045 | -9.404
-17 | -0.916 | 0.08942 | -0.046 | -10.245
-16.5 | -0.92 | 0.08189 | -0.047 | -11.234
-16 | -0.922 | 0.07385 | -0.048 | -12.49
-15.5 | -0.924 | 0.06509 | -0.05 | -14.194
-15 | -0.922 | 0.05662 | -0.052 | -16.287
-14.5 | -0.922 | 0.04648 | -0.054 | -19.842
-14 | -0.924 | 0.03581 | -0.057 | -25.794
-13.5 | -0.922 | 0.02723 | -0.059 | -33.863
-13 | -0.919 | 0.02003 | -0.062 | -45.885
-12.5 | -0.911 | 0.01532 | -0.064 | -59.434
-12 | -0.894 | 0.01282 | -0.065 | -69.689
-11.5 | -0.867 | 0.01159 | -0.066 | -74.764
-11 | -0.832 | 0.01089 | -0.067 | -76.405
-10.5 | -0.793 | 0.01039 | -0.068 | -76.305
-10 | -0.749 | 0.00906 | -0.068 | -82.599
-9.5 | -0.702 | 0.00954 | -0.069 | -73.55
-9 | -0.652 | 0.00966 | -0.069 | -67.516
-8.5 | -0.601 | 0.00989 | -0.07 | -60.808
-8 | -0.548 | 0.00961 | -0.07 | -57.012
-7.5 | -0.493 | 0.00992 | -0.071 | -49.734
-7 | -0.437 | 0.00976 | -0.071 | -44.752
-6.5 | -0.38 | 0.0096 | -0.072 | -39.559
-6 | -0.321 | 0.01015 | -0.072 | -31.672
-5.5 | -0.262 | 0.00998 | -0.072 | -26.263
-5 | -0.203 | 0.00986 | -0.073 | -20.548
-4.5 | -0.142 | 0.00975 | -0.073 | -14.599
-4 | -0.082 | 0.00905 | -0.074 | -9.022
-3.5 | -0.021 | 0.00884 | -0.074 | -2.339
-3 | 0.04 | 0.00932 | -0.075 | 4.344
-2.5 | 0.102 | 0.00916 | -0.075 | 11.113
-2 | 0.163 | 0.00904 | -0.075 | 18.068
-1.5 | 0.225 | 0.00893 | -0.076 | 25.161
-1 | 0.286 | 0.00894 | -0.076 | 32.021
-0.5 | 0.347 | 0.0089 | -0.077 | 39.016
0 | 0.409 | 0.00891 | -0.077 | 45.83
0.5 | 0.47 | 0.00847 | -0.077 | 55.442
1 | 0.531 | 0.00856 | -0.078 | 61.993
1.5 | 0.591 | 0.00866 | -0.078 | 68.287
2 | 0.652 | 0.0088 | -0.079 | 74.08
2.5 | 0.713 | 0.00895 | -0.079 | 79.642
3 | 0.773 | 0.00825 | -0.079 | 93.642
3.5 | 0.833 | 0.0085 | -0.08 | 97.915
4 | 0.892 | 0.00884 | -0.08 | 100.917
4.5 | 0.951 | 0.00892 | -0.081 | 106.618
5 | 1.009 | 0.0093 | -0.081 | 108.463
5.5 | 1.066 | 0.0089 | -0.081 | 119.739
6 | 1.122 | 0.0096 | -0.082 | 116.862
6.5 | 1.177 | 0.00949 | -0.082 | 123.949
7 | 1.23 | 0.00935 | -0.082 | 131.494
7.5 | 1.281 | 0.01094 | -0.083 | 117.177
8 | 1.331 | 0.01145 | -0.083 | 116.277
8.5 | 1.379 | 0.01197 | -0.083 | 115.201
9 | 1.424 | 0.01252 | -0.083 | 113.739
9.5 | 1.466 | 0.01312 | -0.084 | 111.759
10 | 1.505 | 0.01376 | -0.084 | 109.363
10.5 | 1.541 | 0.01446 | -0.084 | 106.623
11 | 1.573 | 0.01522 | -0.084 | 103.365
11.5 | 1.601 | 0.01604 | -0.084 | 99.777
12 | 1.625 | 0.01694 | -0.084 | 95.928
12.5 | 1.644 | 0.01792 | -0.085 | 91.737
13 | 1.659 | 0.01904 | -0.085 | 87.172
13.5 | 1.67 | 0.02028 | -0.085 | 82.355
14 | 1.676 | 0.02167 | -0.085 | 77.334
14.5 | 1.675 | 0.02328 | -0.084 | 71.923
15 | 1.669 | 0.02519 | -0.084 | 66.252
15.5 | 1.658 | 0.02735 | -0.084 | 60.639
16 | 1.643 | 0.02985 | -0.084 | 55.044
16.5 | 1.624 | 0.03279 | -0.083 | 49.524
17 | 1.6 | 0.03626 | -0.083 | 44.129
17.5 | 1.573 | 0.0402 | -0.082 | 39.124
18 | 1.543 | 0.04481 | -0.082 | 34.427
18.5 | 1.509 | 0.05026 | -0.081 | 30.02
19 | 1.473 | 0.05636 | -0.081 | 26.136

## 92. Re 7M Mach 0.10 (2)
BIGFOIL.COM POLAR EXPORT
NACA3414
NACA3414 |  |  |  | Cl Max: | 1.8181 | at alpha= | 19 | deg
XFOIL ncrit=9 |  |  |  | L/D Max: | 142.374 | at alpha= | 6 | deg
Re: | 7000000 |  |  | Cd Min: | 0.0551 | at alpha= | 20 | deg
Mach: | 0.1 |  |  | Cl=0 at alpha= | -3.263 | deg
|  |  |  | @ Cl=0.1, Cd= | 0.0056502
|  |  |  | @ Cl=0.4, Cd= | 0.0054441
|  |  |  | @ Cl=0.6, Cd= | 0.0054602
alpha (deg) | Cl | Cd | Cm | Cl/Cd
-20 | -1.5518 | 0.0321 | -0.1035 | -48.3427
-19.5 | -1.5561 | 0.02714 | -0.1044 | -57.336
-19 | -1.5558 | 0.02372 | -0.1026 | -65.5902
-18.5 | -1.558 | 0.02118 | -0.098 | -73.56
-18 | -1.5507 | 0.01945 | -0.0928 | -79.7275
-17.5 | -1.5105 | 0.01806 | -0.0922 | -83.6379
-17 | -1.4659 | 0.01685 | -0.0918 | -86.997
-16.5 | -1.4127 | 0.0158 | -0.0925 | -89.4114
-16 | -1.3615 | 0.01491 | -0.0925 | -91.3146
-15.5 | -1.3147 | 0.0141 | -0.0913 | -93.2411
-15 | -1.2623 | 0.01317 | -0.0914 | -95.8466
-14.5 | -1.2035 | 0.01234 | -0.0925 | -97.5284
-14 | -1.1474 | 0.01167 | -0.0929 | -98.3205
-13.5 | -1.0815 | 0.01106 | -0.0953 | -97.7848
-13 | -1.0138 | 0.01037 | -0.0981 | -97.7628
-12.5 | -0.957 | 0.00981 | -0.0985 | -97.5535
-12 | -0.9047 | 0.0094 | -0.0977 | -96.2447
-11.5 | -0.8567 | 0.00903 | -0.096 | -94.8726
-11 | -0.809 | 0.00864 | -0.0941 | -93.6343
-10.5 | -0.7594 | 0.00834 | -0.0926 | -91.0552
-10 | -0.7097 | 0.00801 | -0.0911 | -88.6017
-9.5 | -0.6591 | 0.00772 | -0.0898 | -85.3756
-9 | -0.6078 | 0.00746 | -0.0885 | -81.4745
-8.5 | -0.5563 | 0.00721 | -0.0873 | -77.1567
-8 | -0.5042 | 0.00698 | -0.0863 | -72.235
-7.5 | -0.4517 | 0.0068 | -0.0852 | -66.4265
-7 | -0.3993 | 0.0066 | -0.0842 | -60.5
-6.5 | -0.3464 | 0.00643 | -0.0833 | -53.8725
-6 | -0.2932 | 0.00629 | -0.0824 | -46.6137
-5.5 | -0.2397 | 0.00616 | -0.0815 | -38.9123
-5 | -0.1865 | 0.00607 | -0.0806 | -30.7249
-4.5 | -0.1329 | 0.00595 | -0.0798 | -22.3361
-4 | -0.0791 | 0.00585 | -0.079 | -13.5214
-3.5 | -0.0256 | 0.00579 | -0.0782 | -4.4214
-3 | 0.0284 | 0.00572 | -0.0775 | 4.965
-2.5 | 0.0823 | 0.00567 | -0.0768 | 14.515
-2 | 0.136 | 0.00561 | -0.076 | 24.2424
-1.5 | 0.1904 | 0.00558 | -0.0754 | 34.1219
-1 | 0.2445 | 0.00552 | -0.0747 | 44.2935
-0.5 | 0.2989 | 0.0055 | -0.0741 | 54.3455
0 | 0.3531 | 0.00547 | -0.0734 | 64.5521
0.5 | 0.4074 | 0.00544 | -0.0728 | 74.8897
1 | 0.4616 | 0.00542 | -0.0722 | 85.1661
1.5 | 0.5149 | 0.00544 | -0.0714 | 94.6507
2 | 0.5665 | 0.00548 | -0.0702 | 103.3759
2.5 | 0.6172 | 0.00545 | -0.069 | 113.2477
3 | 0.6662 | 0.00552 | -0.0673 | 120.6884
3.5 | 0.7155 | 0.00562 | -0.0658 | 127.3132
4 | 0.7628 | 0.00576 | -0.0638 | 132.4306
4.5 | 0.808 | 0.00596 | -0.0614 | 135.5705
5 | 0.85 | 0.0061 | -0.0583 | 139.3443
5.5 | 0.8905 | 0.00628 | -0.0549 | 141.7994
6 | 0.9895 | 0.00695 | -0.0648 | 142.3741
6.5 | 1.0499 | 0.0075 | -0.0659 | 139.9867
7 | 1.1102 | 0.00804 | -0.0671 | 138.0846
7.5 | 1.1777 | 0.0086 | -0.0698 | 136.9419
8 | 1.2292 | 0.0091 | -0.0691 | 135.0769
8.5 | 1.2653 | 0.00953 | -0.065 | 132.7702
9 | 1.3012 | 0.00999 | -0.0609 | 130.2503
9.5 | 1.3328 | 0.01043 | -0.0559 | 127.7852
10 | 1.3678 | 0.01093 | -0.0519 | 125.1418
10.5 | 1.4045 | 0.01149 | -0.0484 | 122.2367
11 | 1.4417 | 0.01208 | -0.0451 | 119.346
11.5 | 1.4793 | 0.01269 | -0.0421 | 116.5721
12 | 1.5142 | 0.01345 | -0.0388 | 112.5799
12.5 | 1.5491 | 0.01423 | -0.0357 | 108.8616
13 | 1.5815 | 0.01516 | -0.0324 | 104.3206
13.5 | 1.6142 | 0.01613 | -0.0293 | 100.0744
14 | 1.6426 | 0.01736 | -0.026 | 94.6198
14.5 | 1.6721 | 0.01862 | -0.023 | 89.8013
15 | 1.6973 | 0.02019 | -0.0199 | 84.0664
15.5 | 1.7195 | 0.02205 | -0.0168 | 77.9819
16 | 1.7432 | 0.02393 | -0.0142 | 72.8458
16.5 | 1.7614 | 0.02632 | -0.0115 | 66.9225
17 | 1.7773 | 0.02904 | -0.0092 | 61.2018
17.5 | 1.7897 | 0.03225 | -0.0071 | 55.4946
18 | 1.8035 | 0.03555 | -0.0055 | 50.7314
18.5 | 1.8128 | 0.03944 | -0.0042 | 45.9635
19 | 1.8181 | 0.04387 | -0.0033 | 41.4429
19.5 | 1.818 | 0.0491 | -0.0028 | 37.0265
20 | 1.8124 | 0.0551 | -0.0028 | 32.8929

## 93. Re 7M Mach 0.25 (1)
BIGFOIL.COM POLAR EXPORT
NACA3414
NACA3414 |  |  |  | Cl Max: | 1.616 | at alpha= | 12.5 | deg
JavaFoil+Calcfoil stall+Eppler ext transition |  |  |  | L/D Max: | 128.804 | at alpha= | 6.5 | deg
Re: | 7000000 |  |  | Cd Min: | 0.00846 | at alpha= | 3 | deg
Mach: | 0.25 |  |  | Cl=0 at alpha= | -3.3333 | deg
|  |  |  | @ Cl=0.1, Cd= | 0.0093187
|  |  |  | @ Cl=0.4, Cd= | 0.0087683
|  |  |  | @ Cl=0.6, Cd= | 0.0088831
alpha (deg) | Cl | Cd | Cm | Cl/Cd
-17 | -0.726 | 0.11354 | -0.042 | -6.393
-16.5 | -0.753 | 0.10419 | -0.043 | -7.227
-16 | -0.776 | 0.09585 | -0.044 | -8.091
-15.5 | -0.794 | 0.08733 | -0.046 | -9.096
-15 | -0.808 | 0.07877 | -0.048 | -10.252
-14.5 | -0.817 | 0.06975 | -0.05 | -11.715
-14 | -0.824 | 0.0605 | -0.052 | -13.614
-13.5 | -0.828 | 0.05098 | -0.054 | -16.237
-13 | -0.836 | 0.03844 | -0.058 | -21.754
-12.5 | -0.842 | 0.02773 | -0.061 | -30.367
-12 | -0.844 | 0.01957 | -0.064 | -43.134
-11.5 | -0.839 | 0.01446 | -0.067 | -58.066
-11 | -0.821 | 0.01224 | -0.068 | -67.129
-10.5 | -0.792 | 0.01122 | -0.069 | -70.529
-10 | -0.753 | 0.0106 | -0.07 | -71.056
-9.5 | -0.709 | 0.00924 | -0.071 | -76.768
-9 | -0.662 | 0.00968 | -0.071 | -68.351
-8.5 | -0.611 | 0.00978 | -0.072 | -62.496
-8 | -0.559 | 0.00946 | -0.072 | -59.076
-7.5 | -0.504 | 0.00969 | -0.073 | -51.97
-7 | -0.447 | 0.01 | -0.073 | -44.666
-6.5 | -0.389 | 0.00991 | -0.074 | -39.211
-6 | -0.329 | 0.00975 | -0.074 | -33.774
-5.5 | -0.269 | 0.00984 | -0.074 | -27.32
-5 | -0.208 | 0.00964 | -0.075 | -21.557
-4.5 | -0.146 | 0.00944 | -0.075 | -15.477
-4 | -0.084 | 0.00922 | -0.076 | -9.087
-3.5 | -0.021 | 0.00904 | -0.076 | -2.35
-3 | 0.042 | 0.00884 | -0.077 | 4.704
-2.5 | 0.105 | 0.00936 | -0.077 | 11.179
-2 | 0.168 | 0.00923 | -0.078 | 18.176
-1.5 | 0.231 | 0.00918 | -0.078 | 25.163
-1 | 0.294 | 0.00911 | -0.078 | 32.287
-0.5 | 0.357 | 0.00913 | -0.079 | 39.105
0 | 0.42 | 0.0086 | -0.079 | 48.809
0.5 | 0.482 | 0.00868 | -0.08 | 55.549
1 | 0.545 | 0.00875 | -0.08 | 62.294
1.5 | 0.607 | 0.0089 | -0.08 | 68.219
2 | 0.67 | 0.00902 | -0.081 | 74.227
2.5 | 0.732 | 0.00863 | -0.081 | 84.769
3 | 0.794 | 0.00846 | -0.082 | 93.777
3.5 | 0.855 | 0.00876 | -0.082 | 97.594
4 | 0.916 | 0.00857 | -0.082 | 106.828
4.5 | 0.976 | 0.00896 | -0.083 | 108.87
5 | 1.035 | 0.00881 | -0.083 | 117.497
5.5 | 1.093 | 0.00931 | -0.083 | 117.48
6 | 1.15 | 0.00922 | -0.084 | 124.668
6.5 | 1.205 | 0.00936 | -0.084 | 128.804
7 | 1.259 | 0.011 | -0.084 | 114.433
7.5 | 1.31 | 0.01152 | -0.085 | 113.685
8 | 1.359 | 0.01209 | -0.085 | 112.438
8.5 | 1.405 | 0.01268 | -0.085 | 110.82
9 | 1.448 | 0.01335 | -0.086 | 108.488
9.5 | 1.487 | 0.01405 | -0.086 | 105.872
10 | 1.522 | 0.01482 | -0.086 | 102.72
10.5 | 1.553 | 0.0156 | -0.086 | 99.589
11 | 1.578 | 0.01653 | -0.086 | 95.405
11.5 | 1.596 | 0.01764 | -0.086 | 90.479
12 | 1.609 | 0.01881 | -0.086 | 85.57
12.5 | 1.616 | 0.02011 | -0.086 | 80.354
13 | 1.616 | 0.02166 | -0.086 | 74.6
13.5 | 1.609 | 0.02344 | -0.086 | 68.615
14 | 1.593 | 0.02558 | -0.086 | 62.29
14.5 | 1.568 | 0.02813 | -0.086 | 55.725
15 | 1.534 | 0.03122 | -0.085 | 49.137
15.5 | 1.493 | 0.03498 | -0.085 | 42.695
16 | 1.445 | 0.03958 | -0.084 | 36.507
16.5 | 1.39 | 0.04535 | -0.083 | 30.642
17 | 1.327 | 0.05277 | -0.082 | 25.151
17.5 | 1.259 | 0.06183 | -0.08 | 20.367

## 94. Re 7M Mach 0.25 (2)
BIGFOIL.COM POLAR EXPORT
NACA3414
NACA3414 |  |  |  | Cl Max: | 1.7703 | at alpha= | 17.5 | deg
XFOIL ncrit=9 |  |  |  | L/D Max: | 142.442 | at alpha= | 5.5 | deg
Re: | 7000000 |  |  | Cd Min: | 0.13779 | at alpha= | -20 | deg
Mach: | 0.25 |  |  | Cl=0 at alpha= | -3.2454 | deg
|  |  |  | @ Cl=0.1, Cd= | 0.0057186
|  |  |  | @ Cl=0.4, Cd= | 0.0055133
|  |  |  | @ Cl=0.6, Cd= | 0.0055398
alpha (deg) | Cl | Cd | Cm | Cl/Cd
-20 | -0.8875 | 0.13779 | -0.0413 | -6.441
-19.5 | -0.9818 | 0.11521 | -0.0559 | -8.5218
-19 | -1.1301 | 0.08739 | -0.0747 | -12.9317
-18.5 | -1.3303 | 0.05631 | -0.0961 | -23.6246
-18 | -1.4307 | 0.03707 | -0.1102 | -38.5946
-17.5 | -1.4567 | 0.02886 | -0.1142 | -50.4747
-17 | -1.472 | 0.02428 | -0.1119 | -60.626
-16.5 | -1.4518 | 0.02086 | -0.1116 | -69.5973
-16 | -1.4133 | 0.01864 | -0.1106 | -75.8208
-15.5 | -1.3661 | 0.01699 | -0.1094 | -80.4061
-15 | -1.3215 | 0.01569 | -0.1067 | -84.2256
-14.5 | -1.2652 | 0.01454 | -0.1058 | -87.0151
-13.5 | -1.143 | 0.01242 | -0.1056 | -92.029
-13 | -1.0673 | 0.01153 | -0.1082 | -92.5672
-12.5 | -0.9984 | 0.01083 | -0.1094 | -92.1884
-12 | -0.9413 | 0.01014 | -0.1083 | -92.8304
-11.5 | -0.8912 | 0.00964 | -0.1058 | -92.4481
-11 | -0.841 | 0.00925 | -0.1031 | -90.9189
-10.5 | -0.7907 | 0.0088 | -0.1006 | -89.8523
-10 | -0.7388 | 0.00842 | -0.0984 | -87.7435
-9.5 | -0.686 | 0.00809 | -0.0964 | -84.796
-9 | -0.6329 | 0.00776 | -0.0945 | -81.5593
-8.5 | -0.5791 | 0.0075 | -0.0928 | -77.2133
-8 | -0.525 | 0.00722 | -0.0912 | -72.7147
-7.5 | -0.4704 | 0.00698 | -0.0897 | -67.3926
-7 | -0.4153 | 0.00678 | -0.0884 | -61.2537
-6.5 | -0.3606 | 0.00661 | -0.087 | -54.5537
-6 | -0.3052 | 0.00643 | -0.0859 | -47.465
-5.5 | -0.2499 | 0.00628 | -0.0847 | -39.793
-5 | -0.1947 | 0.00616 | -0.0836 | -31.6071
-4.5 | -0.1393 | 0.00606 | -0.0826 | -22.9868
-4 | -0.0837 | 0.00597 | -0.0816 | -14.0201
-3.5 | -0.028 | 0.00587 | -0.0807 | -4.77
-3 | 0.027 | 0.0058 | -0.0797 | 4.6552
-2.5 | 0.0829 | 0.00574 | -0.0788 | 14.4425
-2 | 0.1388 | 0.00567 | -0.078 | 24.4797
-1.5 | 0.1946 | 0.00562 | -0.0772 | 34.6263
-1 | 0.2507 | 0.00557 | -0.0765 | 45.009
-0.5 | 0.3066 | 0.00554 | -0.0757 | 55.343
0 | 0.3625 | 0.00552 | -0.075 | 65.6703
0.5 | 0.4181 | 0.00551 | -0.0742 | 75.8802
1 | 0.4739 | 0.00549 | -0.0734 | 86.3206
1.5 | 0.5285 | 0.0055 | -0.0724 | 96.0909
2 | 0.5823 | 0.00555 | -0.0713 | 104.9189
2.5 | 0.6342 | 0.00552 | -0.0698 | 114.8913
3 | 0.6843 | 0.0056 | -0.0679 | 122.1964
3.5 | 0.7345 | 0.00572 | -0.066 | 128.4091
4 | 0.7829 | 0.00586 | -0.0638 | 133.6007
4.5 | 0.8286 | 0.00608 | -0.0609 | 136.2829
5 | 0.8708 | 0.00622 | -0.0573 | 140
5.5 | 0.9159 | 0.00643 | -0.0543 | 142.4417
6 | 1.0218 | 0.00718 | -0.0649 | 142.312
6.5 | 1.0795 | 0.00775 | -0.0647 | 139.2903
7.5 | 1.2161 | 0.009 | -0.0689 | 135.1222
8 | 1.2509 | 0.00947 | -0.0638 | 132.0908
8.5 | 1.2783 | 0.00993 | -0.0571 | 128.7311
9 | 1.3133 | 0.01044 | -0.0521 | 125.795
9.5 | 1.3522 | 0.011 | -0.0481 | 122.9273
10 | 1.3907 | 0.01164 | -0.0442 | 119.4759
10.5 | 1.4299 | 0.01231 | -0.0405 | 116.1576
11 | 1.4679 | 0.01308 | -0.0367 | 112.2248
11.5 | 1.504 | 0.01398 | -0.0329 | 107.5823
12 | 1.5399 | 0.01493 | -0.0292 | 103.1413
12.5 | 1.5729 | 0.01609 | -0.0254 | 97.7564
13 | 1.6047 | 0.0174 | -0.0217 | 92.2241
13.5 | 1.6339 | 0.01894 | -0.0179 | 86.2672
14 | 1.6622 | 0.02065 | -0.0145 | 80.4939
14.5 | 1.6847 | 0.02285 | -0.0109 | 73.7287
15 | 1.7081 | 0.02517 | -0.0078 | 67.8625
15.5 | 1.7269 | 0.02796 | -0.0049 | 61.7632
16 | 1.7421 | 0.03128 | -0.0023 | 55.6937
16.5 | 1.7539 | 0.03509 | -0.0001 | 49.9829
17 | 1.765 | 0.03923 | 0.0015 | 44.9911
17.5 | 1.7703 | 0.04408 | 0.0027 | 40.1611
18 | 1.7696 | 0.04977 | 0.0034 | 35.5556
18.5 | 1.7624 | 0.0563 | 0.0034 | 31.3037
19 | 1.7535 | 0.06331 | 0.003 | 27.697
19.5 | 1.7436 | 0.07055 | 0.002 | 24.7144
20 | 1.7277 | 0.07874 | 0.0004 | 21.9418

## 95. Re 7M Mach 0.50 (1)
BIGFOIL.COM POLAR EXPORT
NACA3414
NACA3414 |  |  |  | Cl Max: | 1.46 | at alpha= | 8.5 | deg
JavaFoil+Calcfoil stall+Eppler ext transition |  |  |  | L/D Max: | 124.283 | at alpha= | 4.5 | deg
Re: | 7000000 |  |  | Cd Min: | 0.00833 | at alpha= | 3.5 | deg
Mach: | 0.5 |  |  | Cl=0 at alpha= | -3.3286 | deg
|  |  |  | @ Cl=0.1, Cd= | 0.0091383
|  |  |  | @ Cl=0.4, Cd= | 0.0084
|  |  |  | @ Cl=0.6, Cd= | 0.0090874
alpha (deg) | Cl | Cd | Cm | Cl/Cd
-20 | -0.92 | 0.1497 | -0.042 | -6.145
-19.5 | -0.894 | 0.13912 | -0.042 | -6.424
-19 | -0.865 | 0.14598 | -0.042 | -5.928
-18.5 | -0.839 | 0.13266 | -0.042 | -6.324
-18 | -0.815 | 0.12168 | -0.044 | -6.698
-17.5 | -0.783 | 0.12883 | -0.042 | -6.079
-17 | -0.759 | 0.11675 | -0.043 | -6.497
-16.5 | -0.728 | 0.12263 | -0.041 | -5.936
-16 | -0.703 | 0.1099 | -0.043 | -6.395
-15.5 | -0.683 | 0.0959 | -0.048 | -7.119
-15 | -0.648 | 0.10285 | -0.043 | -6.297
-14.5 | -0.629 | 0.08735 | -0.049 | -7.198
-14 | -0.592 | 0.09559 | -0.043 | -6.194
-13.5 | -0.575 | 0.07801 | -0.051 | -7.376
-13 | -0.539 | 0.08586 | -0.045 | -6.274
-12.5 | -0.512 | 0.08239 | -0.046 | -6.216
-12 | -0.487 | 0.07379 | -0.048 | -6.598
-11.5 | -0.453 | 0.079 | -0.042 | -5.737
-11 | -0.439 | 0.05862 | -0.055 | -7.482
-10.5 | -0.407 | 0.06042 | -0.052 | -6.728
-10 | -0.379 | 0.0571 | -0.053 | -6.636
-9.5 | -0.346 | 0.06111 | -0.048 | -5.664
-9 | -0.538 | 0.03054 | -0.067 | -17.624
-8.5 | -0.59 | 0.01335 | -0.078 | -44.172
-8 | -0.574 | 0.01118 | -0.08 | -51.353
-7.5 | -0.533 | 0.01036 | -0.081 | -51.463
-7 | -0.481 | 0.00928 | -0.082 | -51.865
-6.5 | -0.423 | 0.0098 | -0.082 | -43.196
-6 | -0.361 | 0.00949 | -0.083 | -38.1
-5.5 | -0.297 | 0.00977 | -0.083 | -30.369
-5 | -0.23 | 0.01018 | -0.084 | -22.607
-4.5 | -0.162 | 0.00941 | -0.084 | -17.23
-4 | -0.093 | 0.00916 | -0.085 | -10.18
-3.5 | -0.024 | 0.00894 | -0.085 | -2.648
-3 | 0.046 | 0.00926 | -0.086 | 5.008
-2.5 | 0.117 | 0.0091 | -0.086 | 12.826
-2 | 0.187 | 0.00895 | -0.087 | 20.928
-1.5 | 0.258 | 0.00891 | -0.087 | 28.949
-1 | 0.328 | 0.00889 | -0.088 | 36.939
-0.5 | 0.399 | 0.0084 | -0.088 | 47.474
0 | 0.468 | 0.0084 | -0.088 | 55.74
0.5 | 0.538 | 0.00899 | -0.089 | 59.874
1 | 0.608 | 0.0091 | -0.089 | 66.812
1.5 | 0.677 | 0.00871 | -0.09 | 77.812
2 | 0.747 | 0.00887 | -0.09 | 84.196
2.5 | 0.816 | 0.00863 | -0.091 | 94.548
3 | 0.884 | 0.0085 | -0.091 | 104.036
3.5 | 0.951 | 0.00833 | -0.092 | 114.201
4 | 1.018 | 0.00874 | -0.092 | 116.415
4.5 | 1.083 | 0.00872 | -0.092 | 124.283
5 | 1.147 | 0.01045 | -0.093 | 109.691
5.5 | 1.207 | 0.01119 | -0.093 | 107.901
6 | 1.265 | 0.01204 | -0.093 | 105.079
6.5 | 1.319 | 0.01289 | -0.094 | 102.32
7 | 1.368 | 0.01381 | -0.094 | 99.074
7.5 | 1.409 | 0.01482 | -0.094 | 95.081
8 | 1.441 | 0.01598 | -0.094 | 90.164
8.5 | 1.46 | 0.01736 | -0.094 | 84.062
9 | 1.454 | 0.01908 | -0.094 | 76.195
9.5 | 1.409 | 0.02133 | -0.094 | 66.052
10 | 1.261 | 0.02505 | -0.093 | 50.345
10.5 | 0.89 | 0.03167 | -0.091 | 28.103
11 | 0.927 | 0.03029 | -0.092 | 30.609
11.5 | 0.953 | 0.03276 | -0.092 | 29.075
12 | 0.98 | 0.03467 | -0.092 | 28.262
12.5 | 1.008 | 0.0363 | -0.092 | 27.774
13 | 0.911 | 0.09266 | -0.063 | 9.831
13.5 | 1.022 | 0.05636 | -0.086 | 18.132

## 96. Re 7M Mach 0.50 (2)
BIGFOIL.COM POLAR EXPORT
NACA3414
NACA3414 |  |  |  | Cl Max: | 1.6262 | at alpha= | 12.5 | deg
XFOIL ncrit=9 |  |  |  | L/D Max: | 140.454 | at alpha= | 5.5 | deg
Re: | 7000000 |  |  | Cd Min: | 0.13447 | at alpha= | 17.5 | deg
Mach: | 0.5 |  |  | Cl=0 at alpha= | -3.1614 | deg
|  |  |  | @ Cl=0.1, Cd= | 0.0060296
|  |  |  | @ Cl=0.4, Cd= | 0.00577
|  |  |  | @ Cl=0.6, Cd= | 0.0057906
alpha (deg) | Cl | Cd | Cm | Cl/Cd
-15 | -0.619 | 0.12519 | -0.0535 | -4.9445
-14.5 | -0.6331 | 0.11302 | -0.0627 | -5.6017
-14 | -0.6519 | 0.10072 | -0.0725 | -6.4724
-13.5 | -0.6781 | 0.08817 | -0.083 | -7.6908
-13 | -0.7022 | 0.07635 | -0.0936 | -9.1971
-12.5 | -0.7294 | 0.06452 | -0.1048 | -11.305
-12 | -0.7576 | 0.05404 | -0.113 | -14.0192
-11.5 | -0.7843 | 0.04217 | -0.1242 | -18.5985
-11 | -0.7975 | 0.02649 | -0.1463 | -30.1057
-10.5 | -0.793 | 0.01566 | -0.1615 | -50.6386
-10 | -0.8176 | 0.01306 | -0.1465 | -62.6034
-9.5 | -0.7967 | 0.01092 | -0.1358 | -72.9579
-9 | -0.7473 | 0.00974 | -0.1281 | -76.7248
-8.5 | -0.6865 | 0.009 | -0.1223 | -76.2778
-8 | -0.6234 | 0.00845 | -0.1173 | -73.7751
-7.5 | -0.5588 | 0.00801 | -0.113 | -69.7628
-7 | -0.4934 | 0.00763 | -0.1093 | -64.6658
-6.5 | -0.4289 | 0.00735 | -0.1058 | -58.3537
-6 | -0.3633 | 0.00708 | -0.1029 | -51.3136
-5.5 | -0.2989 | 0.00686 | -0.1001 | -43.5714
-5 | -0.2342 | 0.00667 | -0.0977 | -35.1124
-4.5 | -0.1706 | 0.00652 | -0.0953 | -26.1656
-4 | -0.1066 | 0.00637 | -0.0933 | -16.7347
-3.5 | -0.0432 | 0.00625 | -0.0913 | -6.912
-3 | 0.0206 | 0.00615 | -0.0896 | 3.3496
-2.5 | 0.0838 | 0.00605 | -0.0879 | 13.8512
-2 | 0.1473 | 0.00597 | -0.0864 | 24.6734
-1.5 | 0.2106 | 0.00589 | -0.085 | 35.7555
-1 | 0.2739 | 0.00584 | -0.0836 | 46.9007
-0.5 | 0.3368 | 0.00579 | -0.0822 | 58.1693
0 | 0.4 | 0.00577 | -0.0809 | 69.3241
0.5 | 0.4632 | 0.00573 | -0.0795 | 80.8377
1 | 0.5252 | 0.00574 | -0.078 | 91.4983
1.5 | 0.5865 | 0.00577 | -0.0762 | 101.6464
2 | 0.6454 | 0.00586 | -0.074 | 110.1365
2.5 | 0.7027 | 0.00593 | -0.0713 | 118.4992
3 | 0.7571 | 0.00595 | -0.0681 | 127.2437
3.5 | 0.809 | 0.00612 | -0.0642 | 132.1895
4 | 0.8529 | 0.00629 | -0.0586 | 135.5962
4.5 | 0.896 | 0.00655 | -0.0528 | 136.7939
5 | 0.93 | 0.00682 | -0.0451 | 136.3636
5.5 | 1.052 | 0.00749 | -0.0555 | 140.4539
6 | 1.1313 | 0.00837 | -0.0568 | 135.1613
6.5 | 1.1933 | 0.00916 | -0.0545 | 130.2729
7 | 1.2325 | 0.00991 | -0.0477 | 124.3693
7.5 | 1.2759 | 0.01074 | -0.0417 | 118.7989
8 | 1.3184 | 0.01174 | -0.0357 | 112.2998
8.5 | 1.3629 | 0.0128 | -0.0301 | 106.4766
9 | 1.4062 | 0.01406 | -0.0246 | 100.0142
9.5 | 1.4486 | 0.01552 | -0.0191 | 93.3376
10 | 1.4884 | 0.01729 | -0.0136 | 86.0844
10.5 | 1.5255 | 0.0194 | -0.0083 | 78.634
11 | 1.5607 | 0.02187 | -0.0032 | 71.3626
11.5 | 1.5904 | 0.02493 | 0.0017 | 63.7946
12 | 1.6148 | 0.02863 | 0.0062 | 56.4024
12.5 | 1.6262 | 0.03353 | 0.0101 | 48.4999
13 | 1.6255 | 0.03964 | 0.0132 | 41.0066
13.5 | 1.6095 | 0.04729 | 0.0149 | 34.0347
14 | 1.5816 | 0.05626 | 0.0152 | 28.1123
14.5 | 1.5474 | 0.06613 | 0.0141 | 23.3994
15 | 1.5114 | 0.07655 | 0.012 | 19.744
15.5 | 1.4746 | 0.08749 | 0.0088 | 16.8545
16 | 1.4392 | 0.09875 | 0.0048 | 14.5742
16.5 | 1.4035 | 0.11044 | -0.0001 | 12.7083
17 | 1.3703 | 0.12229 | -0.0058 | 11.2053
17.5 | 1.3384 | 0.13447 | -0.0124 | 9.9531

## 97. Re 8M Mach 0.00 (1)
BIGFOIL.COM POLAR EXPORT
NACA3414
NACA3414 |  |  |  | Cl Max: | 1.689 | at alpha= | 14.5 | deg
JavaFoil+Calcfoil stall+Eppler ext transition |  |  |  | L/D Max: | 132.662 | at alpha= | 7.5 | deg
Re: | 8000000 |  |  | Cd Min: | 0.00846 | at alpha= | 3.5 | deg
Mach: | 0 |  |  | Cl=0 at alpha= | -3.3279 | deg
|  |  |  | @ Cl=0.1, Cd= | 0.0090123
|  |  |  | @ Cl=0.4, Cd= | 0.008852
|  |  |  | @ Cl=0.6, Cd= | 0.0086395
alpha (deg) | Cl | Cd | Cm | Cl/Cd
-20 | -0.896 | 0.13077 | -0.041 | -6.856
-19.5 | -0.908 | 0.12249 | -0.042 | -7.412
-19 | -0.918 | 0.11476 | -0.043 | -7.995
-18.5 | -0.926 | 0.10664 | -0.044 | -8.686
-18 | -0.933 | 0.09896 | -0.045 | -9.429
-17.5 | -0.938 | 0.0914 | -0.046 | -10.266
-17 | -0.942 | 0.08389 | -0.047 | -11.225
-16.5 | -0.944 | 0.07582 | -0.048 | -12.45
-16 | -0.945 | 0.06775 | -0.049 | -13.944
-15.5 | -0.944 | 0.05948 | -0.051 | -15.872
-15 | -0.942 | 0.05046 | -0.053 | -18.674
-14.5 | -0.945 | 0.03923 | -0.055 | -24.081
-14 | -0.945 | 0.0298 | -0.058 | -31.695
-13.5 | -0.942 | 0.02223 | -0.06 | -42.392
-13 | -0.935 | 0.01691 | -0.062 | -55.321
-12.5 | -0.923 | 0.01359 | -0.064 | -67.923
-12 | -0.9 | 0.01203 | -0.065 | -74.837
-11.5 | -0.869 | 0.01116 | -0.066 | -77.925
-11 | -0.833 | 0.01055 | -0.067 | -78.93
-10.5 | -0.792 | 0.01009 | -0.068 | -78.513
-10 | -0.748 | 0.00922 | -0.068 | -81.055
-9.5 | -0.7 | 0.00929 | -0.069 | -75.381
-9 | -0.651 | 0.00944 | -0.069 | -68.893
-8.5 | -0.599 | 0.0097 | -0.07 | -61.747
-8 | -0.546 | 0.00945 | -0.07 | -57.762
-7.5 | -0.491 | 0.00983 | -0.07 | -49.946
-7 | -0.435 | 0.00966 | -0.071 | -45.038
-6.5 | -0.378 | 0.00951 | -0.071 | -39.718
-6 | -0.32 | 0.00999 | -0.072 | -32.015
-5.5 | -0.261 | 0.00985 | -0.072 | -26.496
-5 | -0.202 | 0.00968 | -0.073 | -20.822
-4.5 | -0.142 | 0.00959 | -0.073 | -14.757
-4 | -0.081 | 0.00938 | -0.073 | -8.657
-3.5 | -0.021 | 0.00931 | -0.074 | -2.212
-3 | 0.04 | 0.00915 | -0.074 | 4.405
-2.5 | 0.101 | 0.00901 | -0.075 | 11.249
-2 | 0.162 | 0.00889 | -0.075 | 18.273
-1.5 | 0.224 | 0.00885 | -0.075 | 25.283
-1 | 0.285 | 0.00878 | -0.076 | 32.412
-0.5 | 0.346 | 0.00878 | -0.076 | 39.351
0 | 0.406 | 0.00886 | -0.077 | 45.869
0.5 | 0.467 | 0.00894 | -0.077 | 52.279
1 | 0.528 | 0.0085 | -0.077 | 62.099
1.5 | 0.588 | 0.00861 | -0.078 | 68.346
2 | 0.649 | 0.00876 | -0.078 | 74.071
2.5 | 0.709 | 0.00888 | -0.079 | 79.838
3 | 0.769 | 0.00902 | -0.079 | 85.282
3.5 | 0.829 | 0.00846 | -0.079 | 97.982
4 | 0.888 | 0.00912 | -0.08 | 97.324
4.5 | 0.946 | 0.00949 | -0.08 | 99.727
5 | 1.004 | 0.00927 | -0.081 | 108.261
5.5 | 1.061 | 0.00888 | -0.081 | 119.517
6 | 1.117 | 0.00954 | -0.081 | 117.047
6.5 | 1.171 | 0.0094 | -0.082 | 124.631
7 | 1.225 | 0.00925 | -0.082 | 132.382
7.5 | 1.276 | 0.00962 | -0.082 | 132.662
8 | 1.326 | 0.0112 | -0.082 | 118.457
8.5 | 1.374 | 0.01167 | -0.083 | 117.727
9 | 1.419 | 0.01218 | -0.083 | 116.542
9.5 | 1.462 | 0.01273 | -0.083 | 114.894
10 | 1.502 | 0.01332 | -0.083 | 112.808
10.5 | 1.539 | 0.01397 | -0.084 | 110.22
11 | 1.572 | 0.01468 | -0.084 | 107.06
11.5 | 1.601 | 0.01544 | -0.084 | 103.724
12 | 1.627 | 0.01627 | -0.084 | 99.943
12.5 | 1.648 | 0.01718 | -0.084 | 95.919
13 | 1.665 | 0.01818 | -0.084 | 91.606
13.5 | 1.679 | 0.01931 | -0.084 | 86.94
14 | 1.687 | 0.02059 | -0.084 | 81.911
14.5 | 1.689 | 0.02204 | -0.084 | 76.651
15 | 1.687 | 0.02371 | -0.084 | 71.156
15.5 | 1.68 | 0.02562 | -0.084 | 65.596
16 | 1.67 | 0.02782 | -0.084 | 60.009
16.5 | 1.655 | 0.03039 | -0.084 | 54.451
17 | 1.636 | 0.0333 | -0.083 | 49.123
17.5 | 1.613 | 0.03683 | -0.083 | 43.798
18 | 1.588 | 0.04083 | -0.082 | 38.877
18.5 | 1.559 | 0.04534 | -0.082 | 34.396
19 | 1.528 | 0.05091 | -0.081 | 30.011
19.5 | 1.495 | 0.05694 | -0.08 | 26.248

## 98. Re 8M Mach 0.00 (2)
BIGFOIL.COM POLAR EXPORT
NACA3414
NACA3414 |  |  |  | Cl Max: | 1.8453 | at alpha= | 19.5 | deg
XFOIL ncrit=9 |  |  |  | L/D Max: | 143.566 | at alpha= | 6 | deg
Re: | 8000000 |  |  | Cd Min: | 0.04924 | at alpha= | 20 | deg
Mach: | 0 |  |  | Cl=0 at alpha= | -3.2588 | deg
|  |  |  | @ Cl=0.1, Cd= | 0.0055666
|  |  |  | @ Cl=0.4, Cd= | 0.0053712
|  |  |  | @ Cl=0.6, Cd= | 0.005458
alpha (deg) | Cl | Cd | Cm | Cl/Cd
-20 | -1.6033 | 0.02521 | -0.1019 | -63.5978
-19.5 | -1.5973 | 0.02257 | -0.0996 | -70.7709
-19 | -1.5899 | 0.02067 | -0.0955 | -76.9182
-18.5 | -1.5843 | 0.0191 | -0.0899 | -82.9476
-18 | -1.5467 | 0.01771 | -0.0892 | -87.3348
-17.5 | -1.5029 | 0.01661 | -0.0889 | -90.4816
-17 | -1.4524 | 0.01553 | -0.0895 | -93.5222
-16.5 | -1.3995 | 0.01467 | -0.0902 | -95.3988
-16 | -1.3552 | 0.01393 | -0.0889 | -97.2864
-15.5 | -1.3045 | 0.01321 | -0.0888 | -98.7509
-15 | -1.2488 | 0.01239 | -0.0897 | -100.791
-14.5 | -1.1883 | 0.01164 | -0.0915 | -102.0876
-14 | -1.1322 | 0.01105 | -0.0922 | -102.4615
-13.5 | -1.064 | 0.01049 | -0.0953 | -101.4299
-13 | -1.0028 | 0.0099 | -0.097 | -101.2929
-12.5 | -0.9504 | 0.0094 | -0.0966 | -101.1064
-12 | -0.9016 | 0.00905 | -0.0953 | -99.6243
-11.5 | -0.8542 | 0.00873 | -0.0936 | -97.8465
-11 | -0.8075 | 0.00838 | -0.0918 | -96.3604
-10.5 | -0.758 | 0.00809 | -0.0905 | -93.6959
-10 | -0.7082 | 0.0078 | -0.0892 | -90.7949
-9.5 | -0.6578 | 0.00751 | -0.088 | -87.5899
-9 | -0.6064 | 0.00728 | -0.0869 | -83.2967
-8.5 | -0.5549 | 0.00703 | -0.0859 | -78.9331
-8 | -0.5027 | 0.00682 | -0.085 | -73.7097
-7.5 | -0.4505 | 0.00664 | -0.0841 | -67.8464
-7 | -0.3985 | 0.00647 | -0.0831 | -61.592
-6.5 | -0.3453 | 0.00631 | -0.0823 | -54.7227
-6 | -0.2923 | 0.00619 | -0.0815 | -47.2213
-5.5 | -0.2393 | 0.00607 | -0.0807 | -39.4234
-5 | -0.1862 | 0.00598 | -0.0799 | -31.1371
-4.5 | -0.1328 | 0.00587 | -0.0792 | -22.6235
-4 | -0.079 | 0.00578 | -0.0785 | -13.6678
-3.5 | -0.026 | 0.00572 | -0.0776 | -4.5455
-3 | 0.0279 | 0.00564 | -0.077 | 4.9468
-2.5 | 0.082 | 0.00558 | -0.0764 | 14.6953
-2 | 0.1358 | 0.00554 | -0.0757 | 24.5126
-1.5 | 0.1899 | 0.00547 | -0.0751 | 34.7166
-1 | 0.2441 | 0.00545 | -0.0745 | 44.789
-0.5 | 0.2982 | 0.0054 | -0.0739 | 55.2222
0 | 0.3527 | 0.00538 | -0.0734 | 65.5576
0.5 | 0.4065 | 0.00537 | -0.0728 | 75.6983
1 | 0.4601 | 0.00537 | -0.0721 | 85.6797
1.5 | 0.5133 | 0.00539 | -0.0713 | 95.2319
2 | 0.5652 | 0.00543 | -0.0704 | 104.0884
3 | 0.6645 | 0.00551 | -0.0676 | 120.5989
3.5 | 0.7135 | 0.00564 | -0.066 | 126.5071
4 | 0.7609 | 0.00579 | -0.0642 | 131.4162
4.5 | 0.8071 | 0.006 | -0.0621 | 134.5167
5 | 0.8508 | 0.00617 | -0.0595 | 137.893
5.5 | 0.8898 | 0.00636 | -0.0559 | 139.9057
6 | 0.9662 | 0.00673 | -0.0607 | 143.5661
6.5 | 1.043 | 0.00729 | -0.0657 | 143.0727
7 | 1.0964 | 0.00781 | -0.0654 | 140.3841
7.5 | 1.1632 | 0.00836 | -0.0682 | 139.1388
8.5 | 1.2671 | 0.00929 | -0.0672 | 136.394
9 | 1.3032 | 0.00973 | -0.0633 | 133.9363
9.5 | 1.3389 | 0.01016 | -0.0594 | 131.7815
10 | 1.372 | 0.0106 | -0.055 | 129.434
10.5 | 1.4079 | 0.01109 | -0.0513 | 126.9522
11 | 1.4442 | 0.01166 | -0.048 | 123.8593
11.5 | 1.4817 | 0.01223 | -0.045 | 121.1529
12 | 1.5179 | 0.01288 | -0.042 | 117.8494
12.5 | 1.5527 | 0.01361 | -0.0389 | 114.0852
13 | 1.5868 | 0.0144 | -0.0359 | 110.1944
13.5 | 1.6194 | 0.01529 | -0.0328 | 105.9124
14 | 1.6491 | 0.01637 | -0.0296 | 100.7392
14.5 | 1.6795 | 0.01746 | -0.0267 | 96.1913
15 | 1.7053 | 0.01886 | -0.0236 | 90.4189
15.5 | 1.7298 | 0.02043 | -0.0206 | 84.6696
16 | 1.7542 | 0.02209 | -0.0179 | 79.4115
16.5 | 1.774 | 0.02417 | -0.0151 | 73.3968
17 | 1.7913 | 0.02656 | -0.0125 | 67.4435
17.5 | 1.8077 | 0.02919 | -0.0103 | 61.9287
18 | 1.8235 | 0.03204 | -0.0085 | 56.9132
18.5 | 1.8344 | 0.03549 | -0.0069 | 51.6878
19 | 1.8424 | 0.03938 | -0.0057 | 46.7852
19.5 | 1.8453 | 0.04397 | -0.0048 | 41.9673
20 | 1.844 | 0.04924 | -0.0043 | 37.4492

## 99. Re 8M Mach 0.10 (1)
BIGFOIL.COM POLAR EXPORT
NACA3414
NACA3414 |  |  |  | Cl Max: | 1.678 | at alpha= | 14 | deg
JavaFoil+Calcfoil stall+Eppler ext transition |  |  |  | L/D Max: | 132.039 | at alpha= | 7 | deg
Re: | 8000000 |  |  | Cd Min: | 0.00844 | at alpha= | 0.5 | deg
Mach: | 0.1 |  |  | Cl=0 at alpha= | -3.3279 | deg
|  |  |  | @ Cl=0.1, Cd= | 0.0090645
|  |  |  | @ Cl=0.4, Cd= | 0.0088713
|  |  |  | @ Cl=0.6, Cd= | 0.0086421
alpha (deg) | Cl | Cd | Cm | Cl/Cd
-19 | -0.882 | 0.11939 | -0.042 | -7.39
-18.5 | -0.894 | 0.11112 | -0.043 | -8.044
-18 | -0.904 | 0.10284 | -0.044 | -8.791
-17.5 | -0.912 | 0.09519 | -0.045 | -9.579
-17 | -0.918 | 0.08751 | -0.046 | -10.49
-16.5 | -0.922 | 0.07996 | -0.047 | -11.531
-16 | -0.925 | 0.07184 | -0.049 | -12.874
-15.5 | -0.926 | 0.0636 | -0.05 | -14.559
-15 | -0.925 | 0.05449 | -0.052 | -16.986
-14.5 | -0.927 | 0.04404 | -0.055 | -21.046
-14 | -0.928 | 0.0338 | -0.057 | -27.463
-13.5 | -0.928 | 0.02514 | -0.06 | -36.909
-13 | -0.924 | 0.01877 | -0.062 | -49.212
-12.5 | -0.915 | 0.01448 | -0.064 | -63.215
-12 | -0.896 | 0.01244 | -0.066 | -72.012
-11.5 | -0.868 | 0.01135 | -0.067 | -76.461
-11 | -0.833 | 0.0107 | -0.067 | -77.834
-10.5 | -0.793 | 0.01023 | -0.068 | -77.531
-10 | -0.749 | 0.00932 | -0.068 | -80.369
-9.5 | -0.702 | 0.00939 | -0.069 | -74.757
-9 | -0.653 | 0.00953 | -0.069 | -68.483
-8.5 | -0.601 | 0.00975 | -0.07 | -61.647
-8 | -0.548 | 0.0095 | -0.07 | -57.715
-7.5 | -0.493 | 0.00983 | -0.071 | -50.19
-7 | -0.437 | 0.00966 | -0.071 | -45.22
-6.5 | -0.38 | 0.00955 | -0.072 | -39.758
-6 | -0.321 | 0.01008 | -0.072 | -31.88
-5.5 | -0.262 | 0.00988 | -0.072 | -26.552
-5 | -0.203 | 0.00972 | -0.073 | -20.84
-4.5 | -0.142 | 0.00958 | -0.073 | -14.85
-4 | -0.082 | 0.00941 | -0.074 | -8.674
-3.5 | -0.021 | 0.0087 | -0.074 | -2.377
-3 | 0.04 | 0.0092 | -0.075 | 4.401
-2.5 | 0.102 | 0.00906 | -0.075 | 11.241
-2 | 0.163 | 0.00894 | -0.075 | 18.264
-1.5 | 0.225 | 0.00885 | -0.076 | 25.412
-1 | 0.286 | 0.00886 | -0.076 | 32.295
-0.5 | 0.347 | 0.00882 | -0.077 | 39.404
0 | 0.409 | 0.00888 | -0.077 | 45.989
0.5 | 0.47 | 0.00844 | -0.077 | 55.605
1 | 0.531 | 0.00851 | -0.078 | 62.376
1.5 | 0.591 | 0.00862 | -0.078 | 68.643
2 | 0.652 | 0.00877 | -0.079 | 74.355
2.5 | 0.713 | 0.00894 | -0.079 | 79.718
3 | 0.773 | 0.00912 | -0.079 | 84.757
3.5 | 0.833 | 0.0085 | -0.08 | 97.993
4 | 0.892 | 0.00884 | -0.08 | 100.935
4.5 | 0.951 | 0.00895 | -0.081 | 106.187
5 | 1.009 | 0.00931 | -0.081 | 108.335
5.5 | 1.066 | 0.00892 | -0.081 | 119.482
6 | 1.122 | 0.00961 | -0.082 | 116.775
6.5 | 1.177 | 0.00948 | -0.082 | 124.139
7 | 1.23 | 0.00932 | -0.082 | 132.039
7.5 | 1.282 | 0.01086 | -0.083 | 117.988
8 | 1.332 | 0.01132 | -0.083 | 117.674
8.5 | 1.379 | 0.01178 | -0.083 | 117.049
9 | 1.424 | 0.01232 | -0.083 | 115.598
9.5 | 1.466 | 0.01288 | -0.084 | 113.887
10 | 1.506 | 0.0135 | -0.084 | 111.569
10.5 | 1.542 | 0.01416 | -0.084 | 108.959
11 | 1.574 | 0.0149 | -0.084 | 105.669
11.5 | 1.602 | 0.01568 | -0.084 | 102.166
12 | 1.626 | 0.01655 | -0.085 | 98.229
12.5 | 1.646 | 0.01751 | -0.085 | 93.996
13 | 1.661 | 0.01856 | -0.085 | 89.497
13.5 | 1.672 | 0.01976 | -0.085 | 84.632
14 | 1.678 | 0.0211 | -0.085 | 79.535
14.5 | 1.677 | 0.02264 | -0.085 | 74.064
15 | 1.671 | 0.02447 | -0.084 | 68.298
15.5 | 1.661 | 0.02654 | -0.084 | 62.574
16 | 1.646 | 0.02895 | -0.084 | 56.866
16.5 | 1.627 | 0.03176 | -0.084 | 51.215
17 | 1.604 | 0.03499 | -0.083 | 45.836
17.5 | 1.577 | 0.03876 | -0.083 | 40.681
18 | 1.546 | 0.04336 | -0.082 | 35.654
18.5 | 1.512 | 0.04867 | -0.082 | 31.07
19 | 1.476 | 0.05461 | -0.081 | 27.033

## 100. Re 8M Mach 0.10 (2)
BIGFOIL.COM POLAR EXPORT
NACA3414
NACA3414 |  |  |  | Cl Max: | 1.8344 | at alpha= | 20 | deg
XFOIL ncrit=9 |  |  |  | L/D Max: | 143.693 | at alpha= | 6 | deg
Re: | 8000000 |  |  | Cd Min: | 0.05276 | at alpha= | 20 | deg
Mach: | 0.1 |  |  | Cl=0 at alpha= | -3.2565 | deg
|  |  |  | @ Cl=0.1, Cd= | 0.0055768
|  |  |  | @ Cl=0.4, Cd= | 0.0053732
|  |  |  | @ Cl=0.6, Cd= | 0.0054753
alpha (deg) | Cl | Cd | Cm | Cl/Cd
-20 | -1.5863 | 0.02874 | -0.1049 | -55.1949
-19.5 | -1.5865 | 0.02484 | -0.1042 | -63.8688
-19 | -1.5809 | 0.02224 | -0.1013 | -71.0836
-18.5 | -1.5767 | 0.02041 | -0.0962 | -77.2513
-18 | -1.5521 | 0.0188 | -0.0936 | -82.5585
-17.5 | -1.5113 | 0.01747 | -0.093 | -86.5083
-17 | -1.4657 | 0.01622 | -0.0927 | -90.3637
-16.5 | -1.4129 | 0.01518 | -0.0932 | -93.0764
-16 | -1.3672 | 0.01434 | -0.0919 | -95.3417
-15.5 | -1.3165 | 0.01358 | -0.0915 | -96.944
-15 | -1.2605 | 0.0128 | -0.0921 | -98.4766
-14.5 | -1.2001 | 0.01196 | -0.0936 | -100.3428
-14 | -1.1439 | 0.01128 | -0.094 | -101.4096
-13.5 | -1.0746 | 0.01065 | -0.0971 | -100.9014
-13 | -1.0105 | 0.01009 | -0.099 | -100.1487
-12.5 | -0.9575 | 0.00954 | -0.0986 | -100.3669
-12 | -0.9085 | 0.00915 | -0.0971 | -99.2896
-11.5 | -0.8602 | 0.00885 | -0.0953 | -97.1977
-11 | -0.8134 | 0.00848 | -0.0933 | -95.9198
-10.5 | -0.7638 | 0.00815 | -0.0918 | -93.7178
-10 | -0.7133 | 0.00788 | -0.0904 | -90.5203
-9.5 | -0.6627 | 0.00757 | -0.0891 | -87.5429
-9 | -0.6107 | 0.00734 | -0.088 | -83.2016
-8.5 | -0.559 | 0.00708 | -0.0868 | -78.9548
-8 | -0.5063 | 0.00687 | -0.0859 | -73.6972
-7.5 | -0.4539 | 0.00667 | -0.0848 | -68.051
-7 | -0.4014 | 0.0065 | -0.0838 | -61.7538
-6.5 | -0.3478 | 0.00634 | -0.083 | -54.858
-6 | -0.2945 | 0.00621 | -0.0821 | -47.4235
-5.5 | -0.2411 | 0.00609 | -0.0813 | -39.5895
-5 | -0.1878 | 0.00599 | -0.0804 | -31.3523
-4.5 | -0.1339 | 0.00589 | -0.0797 | -22.7334
-4 | -0.0798 | 0.0058 | -0.0789 | -13.7586
-3.5 | -0.0264 | 0.00574 | -0.0781 | -4.5993
-3 | 0.0278 | 0.00565 | -0.0774 | 4.9204
-2.5 | 0.0821 | 0.00559 | -0.0768 | 14.6869
-2 | 0.1362 | 0.00555 | -0.0761 | 24.5405
-1.5 | 0.1906 | 0.00549 | -0.0754 | 34.7177
-1 | 0.2451 | 0.00546 | -0.0748 | 44.8901
-0.5 | 0.2996 | 0.00541 | -0.0742 | 55.3789
0 | 0.3544 | 0.00539 | -0.0737 | 65.7514
0.5 | 0.4086 | 0.00537 | -0.073 | 76.0894
1 | 0.4624 | 0.00538 | -0.0723 | 85.948
1.5 | 0.5159 | 0.0054 | -0.0716 | 95.537
2 | 0.568 | 0.00545 | -0.0706 | 104.2202
2.5 | 0.6186 | 0.00549 | -0.0693 | 112.6776
3 | 0.6678 | 0.00553 | -0.0677 | 120.7595
3.5 | 0.7171 | 0.00565 | -0.0661 | 126.9204
4 | 0.7647 | 0.0058 | -0.0642 | 131.8448
4.5 | 0.811 | 0.00602 | -0.0621 | 134.7176
5 | 0.8549 | 0.00619 | -0.0594 | 138.1099
5.5 | 0.8937 | 0.00637 | -0.0556 | 140.2983
6 | 0.9728 | 0.00677 | -0.0609 | 143.6928
6.5 | 1.049 | 0.00734 | -0.0656 | 142.9155
7 | 1.1028 | 0.00785 | -0.0653 | 140.4841
7.5 | 1.1703 | 0.00843 | -0.0681 | 138.8256
8 | 1.2322 | 0.00893 | -0.0697 | 137.9843
8.5 | 1.2714 | 0.00937 | -0.0662 | 135.6884
9 | 1.3074 | 0.00983 | -0.0621 | 133.001
9.5 | 1.3404 | 0.01025 | -0.0575 | 130.7707
10 | 1.3754 | 0.0107 | -0.0533 | 128.5421
10.5 | 1.4127 | 0.01121 | -0.0499 | 126.0214
11 | 1.4496 | 0.0118 | -0.0465 | 122.8475
11.5 | 1.4866 | 0.01242 | -0.0433 | 119.694
12 | 1.5231 | 0.01309 | -0.0402 | 116.356
12.5 | 1.557 | 0.0139 | -0.0369 | 112.0144
13 | 1.5916 | 0.01472 | -0.0339 | 108.125
13.5 | 1.6231 | 0.01571 | -0.0306 | 103.3164
14 | 1.6535 | 0.01682 | -0.0274 | 98.3056
14.5 | 1.6829 | 0.01805 | -0.0244 | 93.2355
15 | 1.708 | 0.01959 | -0.0211 | 87.1873
15.5 | 1.7334 | 0.02121 | -0.0182 | 81.7256
16 | 1.7558 | 0.02311 | -0.0153 | 75.9758
16.5 | 1.7738 | 0.02545 | -0.0125 | 69.6974
17 | 1.7906 | 0.02805 | -0.01 | 63.836
17.5 | 1.8079 | 0.0308 | -0.008 | 58.6981
18 | 1.8213 | 0.03403 | -0.0062 | 53.5204
18.5 | 1.8291 | 0.03797 | -0.0048 | 48.1722
19 | 1.8335 | 0.04242 | -0.0037 | 43.2225
19.5 | 1.8339 | 0.04751 | -0.003 | 38.6003
20 | 1.8344 | 0.05276 | -0.0028 | 34.7688

## 101. Re 8M Mach 0.25 (1)
BIGFOIL.COM POLAR EXPORT
NACA3414
NACA3414 |  |  |  | Cl Max: | 1.618 | at alpha= | 12.5 | deg
JavaFoil+Calcfoil stall+Eppler ext transition |  |  |  | L/D Max: | 128.852 | at alpha= | 6.5 | deg
Re: | 8000000 |  |  | Cd Min: | 0.00857 | at alpha= | 4 | deg
Mach: | 0.25 |  |  | Cl=0 at alpha= | -3.3333 | deg
|  |  |  | @ Cl=0.1, Cd= | 0.0092103
|  |  |  | @ Cl=0.4, Cd= | 0.0090473
|  |  |  | @ Cl=0.6, Cd= | 0.0088319
alpha (deg) | Cl | Cd | Cm | Cl/Cd
-17 | -0.726 | 0.11232 | -0.042 | -6.468
-16.5 | -0.754 | 0.10277 | -0.043 | -7.336
-16 | -0.777 | 0.09439 | -0.045 | -8.228
-15.5 | -0.796 | 0.08581 | -0.046 | -9.272
-15 | -0.809 | 0.07715 | -0.048 | -10.488
-14.5 | -0.819 | 0.06802 | -0.05 | -12.041
-14 | -0.826 | 0.05863 | -0.052 | -14.091
-13.5 | -0.831 | 0.04885 | -0.055 | -17.014
-13 | -0.842 | 0.03587 | -0.058 | -23.461
-12.5 | -0.848 | 0.02564 | -0.062 | -33.049
-12 | -0.849 | 0.01812 | -0.064 | -46.875
-11.5 | -0.843 | 0.01375 | -0.067 | -61.324
-11 | -0.823 | 0.01192 | -0.068 | -69.091
-10.5 | -0.792 | 0.01102 | -0.069 | -71.887
-10 | -0.753 | 0.01045 | -0.07 | -72.054
-9.5 | -0.709 | 0.00911 | -0.071 | -77.907
-9 | -0.662 | 0.00956 | -0.071 | -69.271
-8.5 | -0.612 | 0.00968 | -0.072 | -63.206
-8 | -0.559 | 0.00989 | -0.072 | -56.512
-7.5 | -0.504 | 0.00963 | -0.073 | -52.302
-7 | -0.447 | 0.00992 | -0.073 | -45.041
-6.5 | -0.389 | 0.00984 | -0.074 | -39.509
-6 | -0.329 | 0.00969 | -0.074 | -33.977
-5.5 | -0.269 | 0.01021 | -0.074 | -26.339
-5 | -0.208 | 0.00948 | -0.075 | -21.922
-4.5 | -0.146 | 0.00927 | -0.075 | -15.757
-4 | -0.084 | 0.00906 | -0.076 | -9.254
-3.5 | -0.021 | 0.00889 | -0.076 | -2.389
-3 | 0.042 | 0.00875 | -0.077 | 4.756
-2.5 | 0.105 | 0.00925 | -0.077 | 11.311
-2 | 0.168 | 0.00913 | -0.078 | 18.379
-1.5 | 0.231 | 0.00908 | -0.078 | 25.423
-1 | 0.294 | 0.00902 | -0.078 | 32.59
-0.5 | 0.357 | 0.00902 | -0.079 | 39.557
0 | 0.42 | 0.00906 | -0.079 | 46.306
0.5 | 0.482 | 0.00862 | -0.08 | 55.984
1 | 0.545 | 0.00869 | -0.08 | 62.745
1.5 | 0.607 | 0.00885 | -0.08 | 68.628
2 | 0.67 | 0.00903 | -0.081 | 74.192
2.5 | 0.732 | 0.00861 | -0.081 | 84.952
3 | 0.794 | 0.00876 | -0.082 | 90.624
3.5 | 0.855 | 0.00877 | -0.082 | 97.434
4 | 0.916 | 0.00857 | -0.082 | 106.806
4.5 | 0.976 | 0.00895 | -0.083 | 109.028
5 | 1.035 | 0.0091 | -0.083 | 113.775
5.5 | 1.093 | 0.00932 | -0.083 | 117.36
6 | 1.15 | 0.00922 | -0.084 | 124.725
6.5 | 1.205 | 0.00936 | -0.084 | 128.852
7 | 1.259 | 0.01095 | -0.084 | 114.953
7.5 | 1.31 | 0.01141 | -0.085 | 114.814
8 | 1.36 | 0.01193 | -0.085 | 113.915
8.5 | 1.406 | 0.01249 | -0.085 | 112.561
9 | 1.449 | 0.01312 | -0.086 | 110.45
9.5 | 1.488 | 0.01379 | -0.086 | 107.93
10 | 1.523 | 0.01452 | -0.086 | 104.897
10.5 | 1.554 | 0.01533 | -0.086 | 101.396
11 | 1.579 | 0.01622 | -0.086 | 97.344
11.5 | 1.598 | 0.01724 | -0.086 | 92.66
12 | 1.611 | 0.01837 | -0.086 | 87.693
12.5 | 1.618 | 0.01964 | -0.086 | 82.359
13 | 1.618 | 0.02113 | -0.086 | 76.549
13.5 | 1.611 | 0.02282 | -0.086 | 70.596
14 | 1.596 | 0.02487 | -0.086 | 64.168
14.5 | 1.57 | 0.02728 | -0.086 | 57.569
15 | 1.537 | 0.03024 | -0.085 | 50.843
15.5 | 1.497 | 0.03381 | -0.085 | 44.264
16 | 1.449 | 0.03823 | -0.084 | 37.889
16.5 | 1.393 | 0.04394 | -0.083 | 31.699
17 | 1.331 | 0.05087 | -0.082 | 26.162
17.5 | 1.263 | 0.05962 | -0.081 | 21.181

## 102. Re 8M Mach 0.25 (2)
BIGFOIL.COM POLAR EXPORT
NACA3414
NACA3414 |  |  |  | Cl Max: | 1.7891 | at alpha= | 17.5 | deg
XFOIL ncrit=9 |  |  |  | L/D Max: | 143.272 | at alpha= | 6 | deg
Re: | 8000000 |  |  | Cd Min: | 0.13231 | at alpha= | -20 | deg
Mach: | 0.25 |  |  | Cl=0 at alpha= | -3.2415 | deg
|  |  |  | @ Cl=0.1, Cd= | 0.0056444
|  |  |  | @ Cl=0.4, Cd= | 0.0054205
|  |  |  | @ Cl=0.6, Cd= | 0.0055363
alpha (deg) | Cl | Cd | Cm | Cl/Cd
-20 | -0.9203 | 0.13231 | -0.045 | -6.9556
-19.5 | -1.0277 | 0.10845 | -0.0607 | -9.4763
-19 | -1.2695 | 0.07001 | -0.0877 | -18.1331
-18.5 | -1.435 | 0.04333 | -0.1068 | -33.1179
-18 | -1.4808 | 0.0318 | -0.1145 | -46.566
-17.5 | -1.4965 | 0.02596 | -0.115 | -57.6464
-17 | -1.4925 | 0.02236 | -0.113 | -66.7487
-16.5 | -1.4556 | 0.01999 | -0.1126 | -72.8164
-16 | -1.4161 | 0.0179 | -0.1114 | -79.1117
-15.5 | -1.3751 | 0.01631 | -0.1088 | -84.3102
-15 | -1.3257 | 0.01503 | -0.1068 | -88.2036
-14.5 | -1.2658 | 0.01393 | -0.1064 | -90.8686
-14 | -1.2051 | 0.01301 | -0.106 | -92.6287
-13.5 | -1.136 | 0.01199 | -0.1074 | -94.7456
-13 | -1.0593 | 0.01108 | -0.1102 | -95.6047
-12.5 | -0.996 | 0.01044 | -0.1103 | -95.4023
-12 | -0.9442 | 0.00991 | -0.108 | -95.2775
-11.5 | -0.896 | 0.0094 | -0.105 | -95.3191
-11 | -0.847 | 0.00902 | -0.1021 | -93.9024
-10.5 | -0.7952 | 0.00864 | -0.0998 | -92.037
-10 | -0.7434 | 0.00824 | -0.0976 | -90.2184
-9.5 | -0.6896 | 0.00795 | -0.0957 | -86.7421
-9 | -0.6363 | 0.00761 | -0.0939 | -83.6137
-8.5 | -0.5817 | 0.00736 | -0.0923 | -79.0353
-8 | -0.5273 | 0.00707 | -0.0908 | -74.5827
-7.5 | -0.4726 | 0.00687 | -0.0893 | -68.7918
-7 | -0.4175 | 0.00667 | -0.088 | -62.5937
-6.5 | -0.3622 | 0.00648 | -0.0868 | -55.8951
-6 | -0.307 | 0.00633 | -0.0856 | -48.4992
-5.5 | -0.2513 | 0.00618 | -0.0845 | -40.6634
-5 | -0.1962 | 0.00608 | -0.0834 | -32.2697
-4.5 | -0.1403 | 0.00596 | -0.0824 | -23.5403
-4 | -0.0846 | 0.00587 | -0.0815 | -14.4123
-3.5 | -0.0289 | 0.0058 | -0.0805 | -4.9828
-3 | 0.027 | 0.00573 | -0.0797 | 4.712
-2.5 | 0.0826 | 0.00566 | -0.0788 | 14.5936
-2 | 0.1385 | 0.00561 | -0.078 | 24.6881
-1.5 | 0.1947 | 0.00556 | -0.0773 | 35.018
-1 | 0.2508 | 0.00551 | -0.0765 | 45.5172
-0.5 | 0.3072 | 0.00547 | -0.0759 | 56.1609
0 | 0.3637 | 0.00544 | -0.0752 | 66.8566
0.5 | 0.4195 | 0.00541 | -0.0745 | 77.5416
1 | 0.4752 | 0.00542 | -0.0737 | 87.6753
1.5 | 0.5301 | 0.00544 | -0.0728 | 97.4449
2 | 0.5835 | 0.00553 | -0.0715 | 105.5154
2.5 | 0.6359 | 0.00555 | -0.0701 | 114.5766
3 | 0.686 | 0.00561 | -0.0683 | 122.2816
3.5 | 0.7365 | 0.00573 | -0.0664 | 128.534
4 | 0.7853 | 0.00588 | -0.0643 | 133.5544
4.5 | 0.8318 | 0.00613 | -0.0616 | 135.6933
5 | 0.8764 | 0.0063 | -0.0585 | 139.1111
5.5 | 0.9142 | 0.00649 | -0.054 | 140.8629
6 | 1.0072 | 0.00703 | -0.0616 | 143.2717
6.5 | 1.0799 | 0.00764 | -0.0648 | 141.3482
7 | 1.1375 | 0.0082 | -0.0645 | 138.7195
7.5 | 1.2089 | 0.0088 | -0.0673 | 137.375
8 | 1.2573 | 0.00933 | -0.065 | 134.7588
8.5 | 1.2872 | 0.00976 | -0.0588 | 131.8852
9 | 1.321 | 0.01023 | -0.0535 | 129.13
9.5 | 1.3597 | 0.01076 | -0.0494 | 126.3662
10 | 1.3987 | 0.01137 | -0.0455 | 123.0167
10.5 | 1.4375 | 0.01205 | -0.0417 | 119.2946
11 | 1.4759 | 0.01278 | -0.038 | 115.4851
11.5 | 1.5138 | 0.01358 | -0.0343 | 111.4728
12 | 1.5486 | 0.01457 | -0.0304 | 106.2869
12.5 | 1.584 | 0.0156 | -0.0268 | 101.5385
13 | 1.6147 | 0.01692 | -0.0228 | 95.4314
13.5 | 1.6463 | 0.0183 | -0.0193 | 89.9617
14 | 1.6735 | 0.02002 | -0.0156 | 83.5914
14.5 | 1.699 | 0.02199 | -0.0121 | 77.2624
15 | 1.7229 | 0.0242 | -0.0088 | 71.1942
15.5 | 1.7395 | 0.02709 | -0.0056 | 64.2119
16 | 1.757 | 0.03016 | -0.003 | 58.256
16.5 | 1.7726 | 0.03359 | -0.0007 | 52.7717
17 | 1.784 | 0.0376 | 0.0011 | 47.4468
17.5 | 1.7891 | 0.04239 | 0.0025 | 42.2057
18 | 1.7862 | 0.04821 | 0.0033 | 37.0504
18.5 | 1.7846 | 0.05411 | 0.0036 | 32.981
19 | 1.7802 | 0.06053 | 0.0034 | 29.4102
19.5 | 1.7706 | 0.06765 | 0.0027 | 26.1729
20 | 1.7556 | 0.07561 | 0.0014 | 23.2192

## 103. Re 8M Mach 0.50 (1)
BIGFOIL.COM POLAR EXPORT
NACA3414
NACA3414 |  |  |  | Cl Max: | 1.461 | at alpha= | 8.5 | deg
JavaFoil+Calcfoil stall+Eppler ext transition |  |  |  | L/D Max: | 124.541 | at alpha= | 4.5 | deg
Re: | 8000000 |  |  | Cd Min: | 0.00831 | at alpha= | 3.5 | deg
Mach: | 0.5 |  |  | Cl=0 at alpha= | -3.3286 | deg
|  |  |  | @ Cl=0.1, Cd= | 0.0090147
|  |  |  | @ Cl=0.4, Cd= | 0.0088138
|  |  |  | @ Cl=0.6, Cd= | 0.0090009
alpha (deg) | Cl | Cd | Cm | Cl/Cd
-20 | -0.92 | 0.14713 | -0.042 | -6.256
-19.5 | -0.895 | 0.13689 | -0.043 | -6.539
-19 | -0.866 | 0.14317 | -0.042 | -6.046
-18.5 | -0.84 | 0.13057 | -0.043 | -6.435
-18 | -0.819 | 0.11718 | -0.046 | -6.989
-17.5 | -0.784 | 0.12718 | -0.042 | -6.162
-17 | -0.761 | 0.11385 | -0.045 | -6.682
-16.5 | -0.728 | 0.12206 | -0.042 | -5.968
-16 | -0.706 | 0.10656 | -0.045 | -6.624
-15.5 | -0.689 | 0.08891 | -0.051 | -7.755
-15 | -0.649 | 0.10043 | -0.044 | -6.464
-14.5 | -0.633 | 0.08267 | -0.051 | -7.656
-14 | -0.593 | 0.09395 | -0.044 | -6.316
-13.5 | -0.579 | 0.07426 | -0.052 | -7.793
-13 | -0.54 | 0.0838 | -0.046 | -6.447
-12.5 | -0.513 | 0.08059 | -0.047 | -6.368
-12 | -0.489 | 0.07104 | -0.05 | -6.887
-11.5 | -0.454 | 0.0774 | -0.043 | -5.866
-11 | -0.441 | 0.05616 | -0.056 | -7.85
-10.5 | -0.408 | 0.05836 | -0.053 | -6.995
-10 | -0.38 | 0.0553 | -0.054 | -6.878
-9.5 | -0.347 | 0.06001 | -0.049 | -5.779
-9 | -0.544 | 0.02754 | -0.068 | -19.763
-8.5 | -0.592 | 0.01285 | -0.078 | -46.114
-8 | -0.575 | 0.01098 | -0.08 | -52.385
-7.5 | -0.533 | 0.01022 | -0.081 | -52.198
-7 | -0.481 | 0.00917 | -0.082 | -52.474
-6.5 | -0.423 | 0.00968 | -0.082 | -43.748
-6 | -0.361 | 0.00991 | -0.083 | -36.467
-5.5 | -0.297 | 0.00966 | -0.083 | -30.706
-5 | -0.23 | 0.00998 | -0.084 | -23.058
-4.5 | -0.162 | 0.00964 | -0.084 | -16.815
-4 | -0.093 | 0.00897 | -0.085 | -10.399
-3.5 | -0.024 | 0.00936 | -0.085 | -2.529
-3 | 0.046 | 0.00922 | -0.086 | 5.029
-2.5 | 0.117 | 0.00895 | -0.086 | 13.037
-2 | 0.187 | 0.00881 | -0.087 | 21.254
-1.5 | 0.258 | 0.00883 | -0.087 | 29.206
-1 | 0.328 | 0.00877 | -0.088 | 37.435
-0.5 | 0.399 | 0.00882 | -0.088 | 45.208
0 | 0.468 | 0.00839 | -0.088 | 55.843
0.5 | 0.538 | 0.00893 | -0.089 | 60.304
1 | 0.608 | 0.00901 | -0.089 | 67.5
1.5 | 0.678 | 0.00865 | -0.09 | 78.333
2 | 0.747 | 0.00884 | -0.09 | 84.439
2.5 | 0.816 | 0.00911 | -0.091 | 89.519
3 | 0.884 | 0.00882 | -0.091 | 100.204
3.5 | 0.952 | 0.00831 | -0.092 | 114.442
4 | 1.018 | 0.00873 | -0.092 | 116.652
4.5 | 1.083 | 0.0087 | -0.092 | 124.541
5 | 1.147 | 0.01043 | -0.093 | 109.926
5.5 | 1.208 | 0.01115 | -0.093 | 108.292
6 | 1.266 | 0.01196 | -0.093 | 105.848
6.5 | 1.32 | 0.01276 | -0.094 | 103.375
7 | 1.369 | 0.01364 | -0.094 | 100.328
7.5 | 1.41 | 0.01459 | -0.094 | 96.622
8 | 1.442 | 0.01569 | -0.094 | 91.882
8.5 | 1.461 | 0.01703 | -0.094 | 85.793
9 | 1.455 | 0.01865 | -0.094 | 78.008
9.5 | 1.411 | 0.02081 | -0.094 | 67.801
10 | 1.263 | 0.0244 | -0.093 | 51.771
10.5 | 0.893 | 0.03048 | -0.092 | 29.295
11 | 0.93 | 0.02923 | -0.093 | 31.798
11.5 | 0.956 | 0.03155 | -0.092 | 30.29
12 | 0.983 | 0.03351 | -0.092 | 29.322
12.5 | 1.011 | 0.03483 | -0.092 | 29.037
13 | 0.955 | 0.0709 | -0.078 | 13.468
13.5 | 1.035 | 0.05076 | -0.088 | 20.39

## 104. Re 8M Mach 0.50 (2)
BIGFOIL.COM POLAR EXPORT
NACA3414
NACA3414 |  |  |  | Cl Max: | 1.6471 | at alpha= | 12.5 | deg
XFOIL ncrit=9 |  |  |  | L/D Max: | 138.39 | at alpha= | 6 | deg
Re: | 8000000 |  |  | Cd Min: | 0.13305 | at alpha= | 17.5 | deg
Mach: | 0.5 |  |  | Cl=0 at alpha= | -3.1569 | deg
|  |  |  | @ Cl=0.1, Cd= | 0.0059543
|  |  |  | @ Cl=0.4, Cd= | 0.0056609
|  |  |  | @ Cl=0.6, Cd= | 0.0057321
alpha (deg) | Cl | Cd | Cm | Cl/Cd
-15 | -0.6313 | 0.12184 | -0.0577 | -5.1814
-14.5 | -0.6463 | 0.10981 | -0.0669 | -5.8856
-14 | -0.6663 | 0.09764 | -0.0767 | -6.824
-13.5 | -0.6914 | 0.08545 | -0.0871 | -8.0913
-13 | -0.7182 | 0.07351 | -0.098 | -9.7701
-12.5 | -0.7441 | 0.0619 | -0.1091 | -12.021
-12 | -0.7725 | 0.05197 | -0.116 | -14.8643
-11.5 | -0.7968 | 0.03993 | -0.1276 | -19.9549
-11 | -0.8064 | 0.02446 | -0.1509 | -32.9681
-10.5 | -0.8076 | 0.01529 | -0.1602 | -52.8188
-10 | -0.8298 | 0.01268 | -0.1453 | -65.4416
-9.5 | -0.8062 | 0.01056 | -0.1348 | -76.3447
-9 | -0.7544 | 0.00943 | -0.1273 | -80
-8.5 | -0.6926 | 0.00876 | -0.1215 | -79.0639
-8 | -0.6271 | 0.00827 | -0.1168 | -75.8283
-7.5 | -0.5621 | 0.00782 | -0.1126 | -71.8798
-7 | -0.4964 | 0.00749 | -0.1089 | -66.275
-6.5 | -0.4312 | 0.00721 | -0.1055 | -59.8058
-6 | -0.3657 | 0.00695 | -0.1026 | -52.6187
-5.5 | -0.3007 | 0.00673 | -0.0999 | -44.6805
-5 | -0.2359 | 0.00655 | -0.0974 | -36.0153
-4.5 | -0.172 | 0.00641 | -0.0951 | -26.8331
-4 | -0.1074 | 0.00628 | -0.0932 | -17.1019
-3.5 | -0.0433 | 0.00614 | -0.0913 | -7.0521
-3 | 0.0198 | 0.00605 | -0.0895 | 3.2727
-2.5 | 0.0837 | 0.00598 | -0.0879 | 13.9967
-2 | 0.1472 | 0.00588 | -0.0865 | 25.034
-1.5 | 0.211 | 0.00582 | -0.0851 | 36.2543
-1 | 0.2749 | 0.00574 | -0.0838 | 47.892
-0.5 | 0.3389 | 0.00569 | -0.0826 | 59.5606
0 | 0.4018 | 0.00566 | -0.0813 | 70.9894
0.5 | 0.4643 | 0.00565 | -0.0798 | 82.177
1 | 0.5266 | 0.00568 | -0.0783 | 92.7113
1.5 | 0.5879 | 0.00572 | -0.0765 | 102.7797
2 | 0.6479 | 0.00578 | -0.0745 | 112.0934
2.5 | 0.7053 | 0.00591 | -0.0718 | 119.3401
3 | 0.7603 | 0.00595 | -0.0687 | 127.7815
3.5 | 0.8119 | 0.00613 | -0.0648 | 132.447
4 | 0.8577 | 0.00629 | -0.0595 | 136.3593
4.5 | 0.9013 | 0.00656 | -0.0538 | 137.3933
5 | 0.9392 | 0.00688 | -0.0469 | 136.5116
5.5 | 0.9656 | 0.007 | -0.0375 | 137.9429
6 | 1.1348 | 0.0082 | -0.0574 | 138.3902
6.5 | 1.1986 | 0.00898 | -0.0553 | 133.4744
7 | 1.2389 | 0.00972 | -0.0487 | 127.4588
7.5 | 1.2825 | 0.01053 | -0.0426 | 121.7949
8 | 1.3273 | 0.01144 | -0.0369 | 116.0227
8.5 | 1.3726 | 0.01246 | -0.0313 | 110.1605
9 | 1.416 | 0.01368 | -0.0256 | 103.5088
9.5 | 1.4591 | 0.01509 | -0.0201 | 96.6932
10 | 1.5005 | 0.01674 | -0.0146 | 89.6356
10.5 | 1.5399 | 0.0187 | -0.0092 | 82.3476
11 | 1.5749 | 0.02113 | -0.004 | 74.5338
11.5 | 1.6078 | 0.02394 | 0.001 | 67.1596
12 | 1.6324 | 0.02757 | 0.0058 | 59.2093
12.5 | 1.6471 | 0.03218 | 0.01 | 51.184
13 | 1.6467 | 0.0382 | 0.0134 | 43.1073
13.5 | 1.6297 | 0.04586 | 0.0154 | 35.5364
14 | 1.6004 | 0.05488 | 0.0158 | 29.1618
14.5 | 1.5655 | 0.06473 | 0.0148 | 24.1851
15 | 1.5295 | 0.07507 | 0.0129 | 20.3743
15.5 | 1.4914 | 0.08607 | 0.0097 | 17.3278
16 | 1.4556 | 0.09731 | 0.0058 | 14.9584
16.5 | 1.4176 | 0.10914 | 0.0007 | 12.9888
17 | 1.3842 | 0.12097 | -0.0049 | 11.4425
17.5 | 1.3525 | 0.13305 | -0.0113 | 10.1654

## 105. Re 10M Mach 0.00 (1)
BIGFOIL.COM POLAR EXPORT
NACA3414
NACA3414 |  |  |  | Cl Max: | 1.693 | at alpha= | 14.5 | deg
JavaFoil+Calcfoil stall+Eppler ext transition |  |  |  | L/D Max: | 134.245 | at alpha= | 7.5 | deg
Re: | 10000000 |  |  | Cd Min: | 0.00856 | at alpha= | 1.5 | deg
Mach: | 0 |  |  | Cl=0 at alpha= | -3.3279 | deg
|  |  |  | @ Cl=0.1, Cd= | 0.0088895
|  |  |  | @ Cl=0.4, Cd= | 0.00873
|  |  |  | @ Cl=0.6, Cd= | 0.0085836
alpha (deg) | Cl | Cd | Cm | Cl/Cd
-20 | -0.898 | 0.12845 | -0.041 | -6.99
-19.5 | -0.909 | 0.1202 | -0.042 | -7.565
-19 | -0.92 | 0.11187 | -0.043 | -8.221
-18.5 | -0.928 | 0.10422 | -0.044 | -8.905
-18 | -0.936 | 0.09547 | -0.045 | -9.807
-17.5 | -0.941 | 0.08833 | -0.046 | -10.656
-17 | -0.945 | 0.08077 | -0.047 | -11.7
-16.5 | -0.948 | 0.07257 | -0.049 | -13.061
-16 | -0.948 | 0.06484 | -0.05 | -14.628
-15.5 | -0.95 | 0.05578 | -0.052 | -17.025
-15 | -0.952 | 0.0453 | -0.054 | -21.01
-14.5 | -0.952 | 0.03571 | -0.056 | -26.662
-14 | -0.952 | 0.0269 | -0.059 | -35.395
-13.5 | -0.951 | 0.01981 | -0.061 | -47.981
-13 | -0.943 | 0.01523 | -0.063 | -61.957
-12.5 | -0.928 | 0.01279 | -0.065 | -72.551
-12 | -0.903 | 0.01156 | -0.066 | -78.074
-11.5 | -0.871 | 0.01083 | -0.066 | -80.442
-11 | -0.834 | 0.01029 | -0.067 | -81.068
-10.5 | -0.793 | 0.00899 | -0.068 | -88.19
-10 | -0.748 | 0.00945 | -0.068 | -79.153
-9.5 | -0.7 | 0.00957 | -0.069 | -73.154
-9 | -0.651 | 0.00981 | -0.069 | -66.361
-8.5 | -0.599 | 0.00954 | -0.07 | -62.834
-8 | -0.546 | 0.00993 | -0.07 | -54.992
-7.5 | -0.491 | 0.00967 | -0.07 | -50.806
-7 | -0.435 | 0.00954 | -0.071 | -45.631
-6.5 | -0.378 | 0.01004 | -0.071 | -37.653
-6 | -0.32 | 0.00986 | -0.072 | -32.444
-5.5 | -0.261 | 0.00966 | -0.072 | -27.024
-5 | -0.202 | 0.00938 | -0.073 | -21.498
-4.5 | -0.142 | 0.00929 | -0.073 | -15.243
-4 | -0.081 | 0.00988 | -0.073 | -8.222
-3.5 | -0.021 | 0.00963 | -0.074 | -2.137
-3 | 0.04 | 0.00946 | -0.074 | 4.26
-2.5 | 0.101 | 0.00888 | -0.075 | 11.414
-2 | 0.162 | 0.00878 | -0.075 | 18.508
-1.5 | 0.224 | 0.0087 | -0.075 | 25.704
-1 | 0.285 | 0.0087 | -0.076 | 32.741
-0.5 | 0.346 | 0.00873 | -0.076 | 39.584
0 | 0.407 | 0.00873 | -0.077 | 46.588
0.5 | 0.467 | 0.00883 | -0.077 | 52.935
1 | 0.528 | 0.00895 | -0.077 | 58.969
1.5 | 0.588 | 0.00856 | -0.078 | 68.736
2 | 0.649 | 0.00868 | -0.078 | 74.772
2.5 | 0.709 | 0.00886 | -0.079 | 80.034
3 | 0.769 | 0.00953 | -0.079 | 80.704
3.5 | 0.829 | 0.00975 | -0.079 | 85.009
4 | 0.888 | 0.00911 | -0.08 | 97.468
4.5 | 0.946 | 0.00948 | -0.08 | 99.85
5 | 1.004 | 0.00926 | -0.081 | 108.455
5.5 | 1.061 | 0.00966 | -0.081 | 109.797
6 | 1.117 | 0.00951 | -0.081 | 117.466
6.5 | 1.172 | 0.00993 | -0.082 | 118.043
7 | 1.225 | 0.00973 | -0.082 | 125.88
7.5 | 1.277 | 0.00951 | -0.082 | 134.245
8 | 1.327 | 0.01104 | -0.083 | 120.237
8.5 | 1.375 | 0.01145 | -0.083 | 120.088
9 | 1.42 | 0.01188 | -0.083 | 119.506
9.5 | 1.463 | 0.01239 | -0.083 | 118.071
10 | 1.503 | 0.01292 | -0.084 | 116.373
10.5 | 1.541 | 0.01352 | -0.084 | 113.981
11 | 1.574 | 0.01419 | -0.084 | 110.915
11.5 | 1.603 | 0.0149 | -0.084 | 107.559
12 | 1.629 | 0.01567 | -0.084 | 103.909
12.5 | 1.65 | 0.01653 | -0.084 | 99.87
13 | 1.668 | 0.01749 | -0.084 | 95.4
13.5 | 1.682 | 0.01853 | -0.085 | 90.77
14 | 1.69 | 0.0197 | -0.085 | 85.787
14.5 | 1.693 | 0.02109 | -0.084 | 80.263
15 | 1.691 | 0.02262 | -0.084 | 74.764
15.5 | 1.685 | 0.02438 | -0.084 | 69.105
16 | 1.674 | 0.02644 | -0.084 | 63.332
16.5 | 1.659 | 0.02882 | -0.084 | 57.577
17 | 1.641 | 0.03155 | -0.084 | 52.008
17.5 | 1.619 | 0.03488 | -0.083 | 46.4
18 | 1.593 | 0.03856 | -0.083 | 41.322
18.5 | 1.564 | 0.04308 | -0.082 | 36.316
19 | 1.534 | 0.04793 | -0.082 | 32.005
19.5 | 1.501 | 0.0536 | -0.081 | 28.003

## 106. Re 10M Mach 0.00 (2)
BIGFOIL.COM POLAR EXPORT
NACA3414
NACA3414 |  |  |  | Cl Max: | 1.8801 | at alpha= | 20 | deg
XFOIL ncrit=9 |  |  |  | L/D Max: | 144.544 | at alpha= | 6.5 | deg
Re: | 10000000 |  |  | Cd Min: | 0.04554 | at alpha= | 20 | deg
Mach: | 0 |  |  | Cl=0 at alpha= | -3.2523 | deg
|  |  |  | @ Cl=0.1, Cd= | 0.0054659
|  |  |  | @ Cl=0.4, Cd= | 0.0052714
|  |  |  | @ Cl=0.6, Cd= | 0.0054687
alpha (deg) | Cl | Cd | Cm | Cl/Cd
-20 | -1.6451 | 0.02245 | -0.1004 | -73.2784
-19.5 | -1.6366 | 0.02048 | -0.0968 | -79.9121
-19 | -1.6286 | 0.01909 | -0.0914 | -85.3117
-18.5 | -1.5895 | 0.01789 | -0.0909 | -88.8485
-18 | -1.5475 | 0.01684 | -0.0903 | -91.8943
-17.5 | -1.5013 | 0.01578 | -0.0902 | -95.1394
-17 | -1.4515 | 0.01471 | -0.0907 | -98.6744
-16.5 | -1.4065 | 0.01387 | -0.0897 | -101.4059
-16 | -1.3594 | 0.01313 | -0.0889 | -103.5339
-15.5 | -1.3039 | 0.01246 | -0.0897 | -104.6469
-15 | -1.2435 | 0.01183 | -0.0913 | -105.1141
-14.5 | -1.1876 | 0.01113 | -0.0921 | -106.7026
-14 | -1.1195 | 0.01045 | -0.0954 | -107.1292
-13.5 | -1.0549 | 0.0099 | -0.0978 | -106.5556
-13 | -1.002 | 0.0095 | -0.0975 | -105.4737
-12.5 | -0.9556 | 0.00907 | -0.0958 | -105.3583
-12 | -0.9098 | 0.00872 | -0.0938 | -104.3349
-11.5 | -0.8621 | 0.00843 | -0.0921 | -102.2657
-11 | -0.8131 | 0.00813 | -0.0908 | -100.0123
-10.5 | -0.7638 | 0.00781 | -0.0894 | -97.7977
-10 | -0.7131 | 0.00756 | -0.0883 | -94.3254
-9.5 | -0.6623 | 0.00729 | -0.0872 | -90.8505
-9 | -0.6107 | 0.00706 | -0.0862 | -86.5014
-8.5 | -0.5586 | 0.00684 | -0.0852 | -81.6667
-8 | -0.5065 | 0.00665 | -0.0843 | -76.1654
-7.5 | -0.4543 | 0.00647 | -0.0834 | -70.2164
-7 | -0.4011 | 0.00632 | -0.0826 | -63.4652
-6.5 | -0.3482 | 0.00618 | -0.0818 | -56.343
-6 | -0.295 | 0.00604 | -0.081 | -48.8411
-5.5 | -0.242 | 0.00594 | -0.0802 | -40.7407
-5 | -0.1883 | 0.00583 | -0.0795 | -32.2985
-4.5 | -0.1344 | 0.00573 | -0.0789 | -23.4555
-4 | -0.081 | 0.00568 | -0.0781 | -14.2606
-3.5 | -0.0269 | 0.0056 | -0.0775 | -4.8036
-3 | 0.0274 | 0.00554 | -0.0769 | 4.9458
-2.5 | 0.0814 | 0.00549 | -0.0763 | 14.827
-2 | 0.1355 | 0.00542 | -0.0757 | 25
-1.5 | 0.1902 | 0.00538 | -0.0752 | 35.3532
-1 | 0.2446 | 0.00534 | -0.0747 | 45.8052
-0.5 | 0.2992 | 0.00529 | -0.0742 | 56.5595
0 | 0.3537 | 0.00528 | -0.0736 | 66.9886
0.5 | 0.4076 | 0.00527 | -0.073 | 77.3435
1 | 0.4613 | 0.00529 | -0.0724 | 87.2023
1.5 | 0.5143 | 0.00533 | -0.0716 | 96.4916
2 | 0.5665 | 0.00541 | -0.0706 | 104.7135
2.5 | 0.6179 | 0.0055 | -0.0696 | 112.3455
3 | 0.6671 | 0.00559 | -0.0681 | 119.3381
3.5 | 0.7154 | 0.00571 | -0.0665 | 125.289
4 | 0.7635 | 0.00588 | -0.0648 | 129.8469
4.5 | 0.8109 | 0.00607 | -0.063 | 133.5914
5 | 0.8571 | 0.00625 | -0.0609 | 137.136
6 | 0.9414 | 0.00668 | -0.0551 | 140.9281
6.5 | 1.0147 | 0.00702 | -0.0592 | 144.5442
7 | 1.0946 | 0.00759 | -0.065 | 144.2161
7.5 | 1.1498 | 0.00803 | -0.0651 | 143.188
8 | 1.2156 | 0.00855 | -0.0676 | 142.1754
9 | 1.3147 | 0.00942 | -0.0656 | 139.5648
9.5 | 1.3515 | 0.00985 | -0.0619 | 137.2081
10 | 1.3843 | 0.01028 | -0.0574 | 134.6595
10.5 | 1.4197 | 0.01074 | -0.0535 | 132.1881
11 | 1.4573 | 0.01122 | -0.0503 | 129.8841
11.5 | 1.4944 | 0.01178 | -0.0472 | 126.8591
12 | 1.5312 | 0.01238 | -0.0442 | 123.6834
12.5 | 1.5668 | 0.01305 | -0.0412 | 120.0613
13 | 1.6013 | 0.01379 | -0.0381 | 116.1204
13.5 | 1.6337 | 0.01466 | -0.035 | 111.4393
14 | 1.666 | 0.01557 | -0.032 | 107.0006
14.5 | 1.6951 | 0.01669 | -0.0288 | 101.5638
15 | 1.7233 | 0.01791 | -0.0258 | 96.22
15.5 | 1.7497 | 0.01929 | -0.0228 | 90.705
16 | 1.7732 | 0.02095 | -0.0198 | 84.6396
16.5 | 1.7939 | 0.02287 | -0.0169 | 78.439
17 | 1.8156 | 0.02487 | -0.0145 | 73.0036
17.5 | 1.8344 | 0.02718 | -0.0121 | 67.4908
18 | 1.8484 | 0.03005 | -0.01 | 61.5108
18.5 | 1.8579 | 0.03347 | -0.008 | 55.5094
19 | 1.8672 | 0.03713 | -0.0065 | 50.2882
19.5 | 1.8754 | 0.04105 | -0.0055 | 45.6857
20 | 1.8801 | 0.04554 | -0.0048 | 41.2846

## 107. Re 10M Mach 0.10 (1)
BIGFOIL.COM POLAR EXPORT
NACA3414
NACA3414 |  |  |  | Cl Max: | 1.681 | at alpha= | 14 | deg
JavaFoil+Calcfoil stall+Eppler ext transition |  |  |  | L/D Max: | 133.639 | at alpha= | 7.5 | deg
Re: | 10000000 |  |  | Cd Min: | 0.00848 | at alpha= | 1 | deg
Mach: | 0.1 |  |  | Cl=0 at alpha= | -3.3279 | deg
|  |  |  | @ Cl=0.1, Cd= | 0.0088748
|  |  |  | @ Cl=0.4, Cd= | 0.0087984
|  |  |  | @ Cl=0.6, Cd= | 0.0085851
alpha (deg) | Cl | Cd | Cm | Cl/Cd
-19 | -0.884 | 0.11662 | -0.042 | -7.582
-18.5 | -0.896 | 0.10879 | -0.043 | -8.232
-18 | -0.906 | 0.09997 | -0.045 | -9.066
-17.5 | -0.915 | 0.09227 | -0.046 | -9.912
-17 | -0.921 | 0.08452 | -0.047 | -10.897
-16.5 | -0.925 | 0.07688 | -0.048 | -12.038
-16 | -0.929 | 0.06864 | -0.049 | -13.532
-15.5 | -0.931 | 0.06019 | -0.051 | -15.461
-15 | -0.931 | 0.05117 | -0.053 | -18.189
-14.5 | -0.934 | 0.04026 | -0.055 | -23.199
-14 | -0.936 | 0.03056 | -0.058 | -30.624
-13.5 | -0.936 | 0.02249 | -0.06 | -41.624
-13 | -0.932 | 0.01672 | -0.063 | -55.747
-12.5 | -0.921 | 0.01347 | -0.064 | -68.34
-12 | -0.899 | 0.01189 | -0.066 | -75.621
-11.5 | -0.87 | 0.01102 | -0.067 | -78.888
-11 | -0.834 | 0.01042 | -0.067 | -79.994
-10.5 | -0.794 | 0.00999 | -0.068 | -79.429
-10 | -0.749 | 0.0091 | -0.068 | -82.332
-9.5 | -0.702 | 0.00921 | -0.069 | -76.266
-9 | -0.653 | 0.00933 | -0.069 | -69.978
-8.5 | -0.601 | 0.00959 | -0.07 | -62.726
-8 | -0.548 | 0.00996 | -0.07 | -55.026
-7.5 | -0.493 | 0.00973 | -0.071 | -50.706
-7 | -0.437 | 0.00962 | -0.071 | -45.434
-6.5 | -0.38 | 0.01016 | -0.072 | -37.375
-6 | -0.321 | 0.00986 | -0.072 | -32.586
-5.5 | -0.262 | 0.00966 | -0.072 | -27.146
-5 | -0.203 | 0.00948 | -0.073 | -21.371
-4.5 | -0.142 | 0.00935 | -0.073 | -15.219
-4 | -0.082 | 0.00921 | -0.074 | -8.864
-3.5 | -0.021 | 0.00967 | -0.074 | -2.14
-3 | 0.04 | 0.00902 | -0.075 | 4.487
-2.5 | 0.102 | 0.00887 | -0.075 | 11.476
-2 | 0.163 | 0.00881 | -0.075 | 18.542
-1.5 | 0.225 | 0.00878 | -0.076 | 25.61
-1 | 0.286 | 0.00873 | -0.076 | 32.787
-0.5 | 0.347 | 0.00873 | -0.077 | 39.783
0 | 0.409 | 0.00881 | -0.077 | 46.395
0.5 | 0.47 | 0.00893 | -0.077 | 52.606
1 | 0.531 | 0.00848 | -0.078 | 62.585
1.5 | 0.591 | 0.00856 | -0.078 | 69.05
2 | 0.652 | 0.00873 | -0.079 | 74.707
2.5 | 0.713 | 0.00895 | -0.079 | 79.629
3 | 0.773 | 0.00959 | -0.079 | 80.575
3.5 | 0.833 | 0.00916 | -0.08 | 90.872
4 | 0.892 | 0.00884 | -0.08 | 100.948
4.5 | 0.951 | 0.00952 | -0.081 | 99.87
5 | 1.009 | 0.00931 | -0.081 | 108.429
5.5 | 1.066 | 0.00972 | -0.081 | 109.704
6 | 1.122 | 0.00957 | -0.082 | 117.262
6.5 | 1.177 | 0.00944 | -0.082 | 124.684
7 | 1.231 | 0.00981 | -0.082 | 125.39
7.5 | 1.282 | 0.0096 | -0.083 | 133.639
8 | 1.332 | 0.01115 | -0.083 | 119.445
8.5 | 1.38 | 0.01155 | -0.083 | 119.446
9 | 1.425 | 0.01201 | -0.083 | 118.616
9.5 | 1.468 | 0.01253 | -0.084 | 117.131
10 | 1.507 | 0.01307 | -0.084 | 115.283
10.5 | 1.544 | 0.01372 | -0.084 | 112.539
11 | 1.576 | 0.01439 | -0.084 | 109.493
11.5 | 1.604 | 0.01514 | -0.085 | 105.942
12 | 1.628 | 0.01595 | -0.085 | 102.078
12.5 | 1.648 | 0.01685 | -0.085 | 97.824
13 | 1.664 | 0.01786 | -0.085 | 93.189
13.5 | 1.675 | 0.01896 | -0.085 | 88.355
14 | 1.681 | 0.02021 | -0.085 | 83.189
14.5 | 1.681 | 0.02165 | -0.085 | 77.619
15 | 1.676 | 0.02333 | -0.085 | 71.818
15.5 | 1.666 | 0.02525 | -0.084 | 65.956
16 | 1.651 | 0.02749 | -0.084 | 60.045
16.5 | 1.632 | 0.03012 | -0.084 | 54.178
17 | 1.609 | 0.03313 | -0.084 | 48.562
17.5 | 1.582 | 0.03684 | -0.083 | 42.933
18 | 1.551 | 0.04121 | -0.083 | 37.631
18.5 | 1.518 | 0.04582 | -0.082 | 33.134
19 | 1.483 | 0.05143 | -0.081 | 28.824

## 108. Re 10M Mach 0.10 (2)
BIGFOIL.COM POLAR EXPORT
NACA3414
NACA3414 |  |  |  | Cl Max: | 1.872 | at alpha= | 20 | deg
XFOIL ncrit=9 |  |  |  | L/D Max: | 144.745 | at alpha= | 6.5 | deg
Re: | 10000000 |  |  | Cd Min: | 0.04887 | at alpha= | 20 | deg
Mach: | 0.1 |  |  | Cl=0 at alpha= | -3.2495 | deg
|  |  |  | @ Cl=0.1, Cd= | 0.0054763
|  |  |  | @ Cl=0.4, Cd= | 0.0052818
|  |  |  | @ Cl=0.6, Cd= | 0.0054733
alpha (deg) | Cl | Cd | Cm | Cl/Cd
-20 | -1.6314 | 0.02511 | -0.1051 | -64.9701
-19.5 | -1.6282 | 0.02221 | -0.1026 | -73.3093
-19 | -1.6224 | 0.02026 | -0.0981 | -80.079
-18.5 | -1.5985 | 0.0188 | -0.0953 | -85.0266
-18 | -1.5573 | 0.0176 | -0.0946 | -88.483
-17.5 | -1.5124 | 0.01658 | -0.094 | -91.2183
-17 | -1.4641 | 0.01539 | -0.094 | -95.1332
-16.5 | -1.4126 | 0.01436 | -0.0942 | -98.3705
-16 | -1.3719 | 0.01353 | -0.0919 | -101.3969
-15.5 | -1.3174 | 0.01277 | -0.0922 | -103.1637
-15 | -1.2567 | 0.01209 | -0.0936 | -103.9454
-14.5 | -1.1997 | 0.01145 | -0.0942 | -104.7773
-14 | -1.1308 | 0.01069 | -0.0973 | -105.7811
-13.5 | -1.0636 | 0.01006 | -0.1 | -105.7256
-13 | -1.0099 | 0.00963 | -0.0996 | -104.8702
-12.5 | -0.9623 | 0.00922 | -0.0978 | -104.3709
-12 | -0.9165 | 0.00883 | -0.0956 | -103.7939
-11.5 | -0.869 | 0.00851 | -0.0937 | -102.1152
-11 | -0.8191 | 0.00823 | -0.0923 | -99.5261
-10.5 | -0.7696 | 0.00788 | -0.0907 | -97.665
-10 | -0.7186 | 0.00761 | -0.0895 | -94.4284
-9.5 | -0.6672 | 0.00735 | -0.0883 | -90.7755
-9 | -0.6154 | 0.0071 | -0.0872 | -86.6761
-8.5 | -0.5627 | 0.00689 | -0.0862 | -81.6691
-8 | -0.5104 | 0.00668 | -0.0851 | -76.4072
-7.5 | -0.4576 | 0.0065 | -0.0842 | -70.4
-7 | -0.404 | 0.00635 | -0.0833 | -63.622
-6.5 | -0.3508 | 0.0062 | -0.0825 | -56.5806
-6 | -0.2971 | 0.00606 | -0.0817 | -49.0264
-5.5 | -0.2439 | 0.00596 | -0.0808 | -40.9228
-5 | -0.1898 | 0.00585 | -0.0801 | -32.4444
-4.5 | -0.1355 | 0.00575 | -0.0794 | -23.5652
-4 | -0.0817 | 0.00569 | -0.0786 | -14.3585
-3.5 | -0.0273 | 0.00561 | -0.078 | -4.8663
-3 | 0.0272 | 0.00555 | -0.0773 | 4.9009
-2.5 | 0.0816 | 0.0055 | -0.0767 | 14.8364
-2 | 0.136 | 0.00543 | -0.0761 | 25.046
-1.5 | 0.1909 | 0.00538 | -0.0755 | 35.4833
-1 | 0.2458 | 0.00535 | -0.075 | 45.9439
-0.5 | 0.3007 | 0.0053 | -0.0745 | 56.7358
0 | 0.3555 | 0.00529 | -0.0739 | 67.2023
0.5 | 0.4097 | 0.00528 | -0.0733 | 77.5947
1 | 0.4637 | 0.00529 | -0.0726 | 87.656
1.5 | 0.517 | 0.00534 | -0.0718 | 96.8165
2 | 0.5693 | 0.00542 | -0.0708 | 105.0369
2.5 | 0.6211 | 0.00551 | -0.0697 | 112.7223
3 | 0.6705 | 0.0056 | -0.0682 | 119.7321
3.5 | 0.719 | 0.00573 | -0.0665 | 125.4799
4 | 0.7673 | 0.0059 | -0.0648 | 130.0508
4.5 | 0.8148 | 0.00609 | -0.0629 | 133.7931
5 | 0.8612 | 0.00627 | -0.0608 | 137.3525
5.5 | 0.9047 | 0.00651 | -0.0581 | 138.9708
6.5 | 1.0219 | 0.00706 | -0.0595 | 144.745
7 | 1.1007 | 0.00763 | -0.0648 | 144.2595
7.5 | 1.1565 | 0.0081 | -0.0649 | 142.7778
8 | 1.2231 | 0.00861 | -0.0675 | 142.0557
8.5 | 1.2821 | 0.00909 | -0.0684 | 141.0451
9 | 1.3195 | 0.0095 | -0.0645 | 138.8947
9.5 | 1.3554 | 0.00994 | -0.0605 | 136.3581
10 | 1.3878 | 0.01036 | -0.0557 | 133.9575
10.5 | 1.424 | 0.01086 | -0.0519 | 131.1234
11 | 1.462 | 0.01138 | -0.0487 | 128.471
11.5 | 1.4998 | 0.01195 | -0.0456 | 125.5063
12 | 1.5363 | 0.0126 | -0.0424 | 121.9286
12.5 | 1.5728 | 0.01328 | -0.0394 | 118.4337
13 | 1.6064 | 0.01411 | -0.0361 | 113.8483
13.5 | 1.6396 | 0.01499 | -0.0329 | 109.3796
14 | 1.6709 | 0.01601 | -0.0297 | 104.366
14.5 | 1.6994 | 0.01722 | -0.0264 | 98.6876
15 | 1.7282 | 0.01849 | -0.0234 | 93.4667
15.5 | 1.7523 | 0.0201 | -0.0202 | 87.1791
16 | 1.7745 | 0.02194 | -0.0171 | 80.8797
16.5 | 1.7969 | 0.0239 | -0.0144 | 75.1841
17 | 1.8169 | 0.02615 | -0.0119 | 69.4799
17.5 | 1.8343 | 0.02875 | -0.0096 | 63.8017
18 | 1.8453 | 0.03204 | -0.0074 | 57.5936
18.5 | 1.8535 | 0.03581 | -0.0056 | 51.7593
19 | 1.8628 | 0.03967 | -0.0044 | 46.9574
19.5 | 1.8703 | 0.04386 | -0.0035 | 42.6425
20 | 1.872 | 0.04887 | -0.003 | 38.3057

## 109. Re 10M Mach 0.25 (1)
BIGFOIL.COM POLAR EXPORT
NACA3414
NACA3414 |  |  |  | Cl Max: | 1.621 | at alpha= | 12.5 | deg
JavaFoil+Calcfoil stall+Eppler ext transition |  |  |  | L/D Max: | 130.123 | at alpha= | 7 | deg
Re: | 10000000 |  |  | Cd Min: | 0.00858 | at alpha= | 0.5 | deg
Mach: | 0.25 |  |  | Cl=0 at alpha= | -3.3333 | deg
|  |  |  | @ Cl=0.1, Cd= | 0.0091195
|  |  |  | @ Cl=0.4, Cd= | 0.0089846
|  |  |  | @ Cl=0.6, Cd= | 0.0087697
alpha (deg) | Cl | Cd | Cm | Cl/Cd
-17 | -0.728 | 0.11028 | -0.042 | -6.598
-16.5 | -0.755 | 0.10057 | -0.044 | -7.51
-16 | -0.779 | 0.09169 | -0.045 | -8.494
-15.5 | -0.798 | 0.08342 | -0.047 | -9.563
-15 | -0.812 | 0.07463 | -0.049 | -10.877
-14.5 | -0.822 | 0.06529 | -0.051 | -12.595
-14 | -0.83 | 0.05616 | -0.053 | -14.771
-13.5 | -0.836 | 0.04586 | -0.055 | -18.231
-13 | -0.848 | 0.03278 | -0.059 | -25.871
-12.5 | -0.855 | 0.02311 | -0.062 | -36.995
-12 | -0.858 | 0.01617 | -0.065 | -53.055
-11.5 | -0.848 | 0.01294 | -0.067 | -65.515
-11 | -0.826 | 0.01148 | -0.069 | -71.949
-10.5 | -0.794 | 0.01073 | -0.07 | -73.964
-10 | -0.754 | 0.01019 | -0.07 | -73.967
-9.5 | -0.71 | 0.0093 | -0.071 | -76.321
-9 | -0.662 | 0.00936 | -0.071 | -70.729
-8.5 | -0.612 | 0.00947 | -0.072 | -64.595
-8 | -0.559 | 0.00973 | -0.072 | -57.437
-7.5 | -0.504 | 0.00951 | -0.073 | -52.967
-7 | -0.447 | 0.00985 | -0.073 | -45.375
-6.5 | -0.389 | 0.00972 | -0.074 | -39.997
-6 | -0.329 | 0.01019 | -0.074 | -32.311
-5.5 | -0.269 | 0.00997 | -0.074 | -26.96
-5 | -0.208 | 0.0097 | -0.075 | -21.416
-4.5 | -0.146 | 0.00948 | -0.075 | -15.397
-4 | -0.084 | 0.00889 | -0.076 | -9.433
-3.5 | -0.021 | 0.00872 | -0.076 | -2.437
-3 | 0.042 | 0.00923 | -0.077 | 4.505
-2.5 | 0.105 | 0.00911 | -0.077 | 11.487
-2 | 0.168 | 0.009 | -0.078 | 18.629
-1.5 | 0.231 | 0.00893 | -0.078 | 25.87
-1 | 0.294 | 0.00891 | -0.078 | 32.993
-0.5 | 0.357 | 0.00893 | -0.079 | 39.966
0 | 0.42 | 0.00901 | -0.079 | 46.573
0.5 | 0.482 | 0.00858 | -0.08 | 56.253
1 | 0.545 | 0.00861 | -0.08 | 63.315
1.5 | 0.607 | 0.00879 | -0.08 | 69.109
2 | 0.67 | 0.00893 | -0.081 | 75.021
2.5 | 0.732 | 0.00921 | -0.081 | 79.463
3 | 0.794 | 0.00881 | -0.082 | 90.074
3.5 | 0.855 | 0.00903 | -0.082 | 94.72
4 | 0.916 | 0.00943 | -0.082 | 97.13
4.5 | 0.976 | 0.00923 | -0.083 | 105.76
5 | 1.035 | 0.00966 | -0.083 | 107.128
5.5 | 1.093 | 0.00927 | -0.083 | 117.944
6 | 1.15 | 0.00936 | -0.084 | 122.901
6.5 | 1.206 | 0.00986 | -0.084 | 122.286
7 | 1.26 | 0.00968 | -0.085 | 130.123
7.5 | 1.311 | 0.01128 | -0.085 | 116.256
8 | 1.36 | 0.01174 | -0.085 | 115.874
8.5 | 1.407 | 0.01222 | -0.085 | 115.101
9 | 1.45 | 0.01278 | -0.086 | 113.447
9.5 | 1.489 | 0.01338 | -0.086 | 111.258
10 | 1.525 | 0.01407 | -0.086 | 108.378
10.5 | 1.556 | 0.01482 | -0.086 | 104.992
11 | 1.581 | 0.01565 | -0.086 | 101.014
11.5 | 1.6 | 0.01662 | -0.087 | 96.283
12 | 1.613 | 0.01767 | -0.087 | 91.337
12.5 | 1.621 | 0.01886 | -0.087 | 85.924
13 | 1.621 | 0.02024 | -0.087 | 80.104
13.5 | 1.614 | 0.02186 | -0.086 | 73.869
14 | 1.6 | 0.02373 | -0.086 | 67.399
14.5 | 1.575 | 0.02598 | -0.086 | 60.627
15 | 1.542 | 0.02875 | -0.086 | 53.641
15.5 | 1.502 | 0.03209 | -0.085 | 46.79
16 | 1.454 | 0.03623 | -0.085 | 40.129
16.5 | 1.398 | 0.04166 | -0.084 | 33.558
17 | 1.336 | 0.04826 | -0.083 | 27.683
17.5 | 1.268 | 0.05666 | -0.081 | 22.375

## 110. Re 10M Mach 0.25 (2)
BIGFOIL.COM POLAR EXPORT
NACA3414
NACA3414 |  |  |  | Cl Max: | 1.8249 | at alpha= | 18.5 | deg
XFOIL ncrit=9 |  |  |  | L/D Max: | 144.822 | at alpha= | 6.5 | deg
Re: | 10000000 |  |  | Cd Min: | 0.11203 | at alpha= | -20 | deg
Mach: | 0.25 |  |  | Cl=0 at alpha= | -3.2317 | deg
|  |  |  | @ Cl=0.1, Cd= | 0.0055411
|  |  |  | @ Cl=0.4, Cd= | 0.0053075
|  |  |  | @ Cl=0.6, Cd= | 0.0055023
alpha (deg) | Cl | Cd | Cm | Cl/Cd
-20 | -1.0517 | 0.11203 | -0.0595 | -9.3877
-19.5 | -1.2985 | 0.07285 | -0.0874 | -17.8243
-19 | -1.4652 | 0.04656 | -0.1061 | -31.4691
-18.5 | -1.5218 | 0.03354 | -0.1152 | -45.3727
-18 | -1.542 | 0.02667 | -0.1172 | -57.8178
-17.5 | -1.5426 | 0.02277 | -0.1154 | -67.747
-17 | -1.5116 | 0.02003 | -0.115 | -75.4668
-16.5 | -1.4698 | 0.01819 | -0.1137 | -80.8026
-16 | -1.4218 | 0.01674 | -0.1123 | -84.9343
-15.5 | -1.3829 | 0.01537 | -0.1086 | -89.974
-15 | -1.3279 | 0.01412 | -0.1075 | -94.0439
-14.5 | -1.2654 | 0.01306 | -0.1075 | -96.8913
-14 | -1.2001 | 0.01217 | -0.1079 | -98.6113
-13.5 | -1.1203 | 0.01134 | -0.1111 | -98.7919
-13 | -1.054 | 0.01051 | -0.1119 | -100.2854
-12.5 | -1.0023 | 0.00995 | -0.1095 | -100.7337
-12 | -0.9533 | 0.00953 | -0.1065 | -100.0315
-11.5 | -0.9054 | 0.00912 | -0.1033 | -99.2763
-11 | -0.8548 | 0.00868 | -0.1008 | -98.4793
-10.5 | -0.802 | 0.00834 | -0.0986 | -96.1631
-10 | -0.7492 | 0.00798 | -0.0966 | -93.8847
-9.5 | -0.6955 | 0.00766 | -0.0947 | -90.7963
-9 | -0.6411 | 0.0074 | -0.0931 | -86.6351
-8.5 | -0.5865 | 0.00712 | -0.0915 | -82.3736
-8 | -0.5315 | 0.0069 | -0.09 | -77.029
-7.5 | -0.4762 | 0.00669 | -0.0887 | -71.1809
-7 | -0.421 | 0.00649 | -0.0874 | -64.869
-6.5 | -0.3653 | 0.00633 | -0.0862 | -57.7093
-6 | -0.3092 | 0.00618 | -0.0852 | -50.0324
-5.5 | -0.2539 | 0.00607 | -0.084 | -41.8287
-5 | -0.1979 | 0.00596 | -0.0831 | -33.2047
-4.5 | -0.142 | 0.00585 | -0.0821 | -24.2735
-4 | -0.0858 | 0.00577 | -0.0813 | -14.87
-3.5 | -0.0301 | 0.00568 | -0.0804 | -5.2993
-3 | 0.026 | 0.00561 | -0.0795 | 4.6346
-2.5 | 0.0823 | 0.00556 | -0.0788 | 14.8022
-2 | 0.1386 | 0.0055 | -0.0781 | 25.2
-1.5 | 0.1951 | 0.00543 | -0.0774 | 35.93
-1 | 0.2518 | 0.0054 | -0.0768 | 46.6296
-0.5 | 0.3085 | 0.00534 | -0.0762 | 57.7715
0 | 0.3651 | 0.00532 | -0.0756 | 68.6278
0.5 | 0.4209 | 0.0053 | -0.0748 | 79.4151
1 | 0.4766 | 0.00533 | -0.074 | 89.4184
1.5 | 0.5315 | 0.00539 | -0.0731 | 98.6085
2 | 0.5851 | 0.00548 | -0.0719 | 106.7701
2.5 | 0.6385 | 0.00556 | -0.0706 | 114.8381
3 | 0.6891 | 0.00565 | -0.0689 | 121.9646
4 | 0.788 | 0.00597 | -0.0648 | 131.9933
4.5 | 0.8358 | 0.0062 | -0.0625 | 134.8065
5 | 0.8829 | 0.0064 | -0.0599 | 137.9531
5.5 | 0.9261 | 0.00666 | -0.0566 | 139.0541
6 | 0.9668 | 0.00684 | -0.0526 | 141.345
6.5 | 1.0601 | 0.00732 | -0.0603 | 144.8224
7 | 1.133 | 0.00791 | -0.0634 | 143.2364
7.5 | 1.1941 | 0.00845 | -0.0639 | 141.3136
8 | 1.2636 | 0.00905 | -0.0662 | 139.6243
8.5 | 1.3044 | 0.00951 | -0.0622 | 137.1609
9 | 1.3331 | 0.00993 | -0.0558 | 134.2497
9.5 | 1.3712 | 0.01042 | -0.0514 | 131.5931
10 | 1.4108 | 0.01097 | -0.0475 | 128.6053
10.5 | 1.4511 | 0.01157 | -0.0439 | 125.4192
11 | 1.4898 | 0.01227 | -0.0401 | 121.4181
11.5 | 1.5274 | 0.01306 | -0.0363 | 116.9525
12 | 1.565 | 0.0139 | -0.0327 | 112.5899
12.5 | 1.5991 | 0.01494 | -0.0287 | 107.0348
13 | 1.6331 | 0.01606 | -0.025 | 101.6874
13.5 | 1.6643 | 0.0174 | -0.0212 | 95.6494
14 | 1.6936 | 0.01895 | -0.0175 | 89.372
14.5 | 1.7205 | 0.02075 | -0.0139 | 82.9157
15 | 1.7439 | 0.02289 | -0.0104 | 76.1861
15.5 | 1.7649 | 0.02538 | -0.0072 | 69.539
16 | 1.7845 | 0.02816 | -0.0043 | 63.37
16.5 | 1.799 | 0.03156 | -0.0017 | 57.0025
17 | 1.8099 | 0.03545 | 0.0004 | 51.055
17.5 | 1.818 | 0.03987 | 0.0021 | 45.5982
18 | 1.8242 | 0.04464 | 0.0033 | 40.8647
18.5 | 1.8249 | 0.05019 | 0.0039 | 36.3598
19 | 1.8203 | 0.05643 | 0.0041 | 32.2577
19.5 | 1.8088 | 0.06365 | 0.0035 | 28.4179
20 | 1.793 | 0.07152 | 0.0024 | 25.0699

## 111. Re 10M Mach 0.50 (1)
BIGFOIL.COM POLAR EXPORT
NACA3414
NACA3414 |  |  |  | Cl Max: | 1.463 | at alpha= | 8.5 | deg
JavaFoil+Calcfoil stall+Eppler ext transition |  |  |  | L/D Max: | 125.098 | at alpha= | 4.5 | deg
Re: | 10000000 |  |  | Cd Min: | 0.00866 | at alpha= | 4.5 | deg
Mach: | 0.5 |  |  | Cl=0 at alpha= | -3.3286 | deg
|  |  |  | @ Cl=0.1, Cd= | 0.0088387
|  |  |  | @ Cl=0.4, Cd= | 0.0087304
|  |  |  | @ Cl=0.6, Cd= | 0.008934
alpha (deg) | Cl | Cd | Cm | Cl/Cd
-20 | -0.924 | 0.16043 | -0.043 | -5.758
-19.5 | -0.899 | 0.14596 | -0.045 | -6.163
-19 | -0.868 | 0.1519 | -0.043 | -5.714
-18.5 | -0.846 | 0.13008 | -0.046 | -6.504
-18 | -0.825 | 0.11512 | -0.048 | -7.167
-17.5 | -0.787 | 0.12292 | -0.044 | -6.404
-17 | -0.77 | 0.10437 | -0.049 | -7.376
-16.5 | -0.729 | 0.11908 | -0.042 | -6.124
-16 | -0.711 | 0.10035 | -0.048 | -7.083
-15.5 | -0.697 | 0.08061 | -0.053 | -8.649
-15 | -0.654 | 0.09478 | -0.047 | -6.9
-14.5 | -0.64 | 0.07504 | -0.054 | -8.532
-14 | -0.597 | 0.08956 | -0.047 | -6.664
-13.5 | -0.584 | 0.06861 | -0.055 | -8.515
-13 | -0.544 | 0.07944 | -0.049 | -6.842
-12.5 | -0.515 | 0.07776 | -0.048 | -6.624
-12 | -0.493 | 0.06701 | -0.052 | -7.354
-11.5 | -0.456 | 0.07474 | -0.045 | -6.099
-11 | -0.444 | 0.05263 | -0.058 | -8.439
-10.5 | -0.411 | 0.05487 | -0.055 | -7.492
-10 | -0.382 | 0.0527 | -0.056 | -7.256
-9.5 | -0.348 | 0.05851 | -0.05 | -5.943
-9 | -0.551 | 0.02457 | -0.07 | -22.424
-8.5 | -0.596 | 0.01218 | -0.078 | -48.972
-8 | -0.576 | 0.01076 | -0.08 | -53.522
-7.5 | -0.534 | 0.00914 | -0.081 | -58.409
-7 | -0.481 | 0.00949 | -0.082 | -50.72
-6.5 | -0.423 | 0.00956 | -0.082 | -44.299
-6 | -0.361 | 0.00967 | -0.083 | -37.376
-5.5 | -0.297 | 0.00939 | -0.083 | -31.612
-5 | -0.23 | 0.00969 | -0.084 | -23.748
-4.5 | -0.162 | 0.00937 | -0.084 | -17.308
-4 | -0.093 | 0.00919 | -0.085 | -10.143
-3.5 | -0.024 | 0.00917 | -0.085 | -2.581
-3 | 0.046 | 0.00893 | -0.086 | 5.196
-2.5 | 0.117 | 0.00881 | -0.086 | 13.252
-2 | 0.187 | 0.00869 | -0.087 | 21.56
-1.5 | 0.258 | 0.00867 | -0.087 | 29.744
-1 | 0.328 | 0.00867 | -0.088 | 37.861
-0.5 | 0.399 | 0.00873 | -0.088 | 45.667
0 | 0.468 | 0.00876 | -0.089 | 53.463
0.5 | 0.538 | 0.00881 | -0.089 | 61.108
1 | 0.608 | 0.00895 | -0.089 | 67.946
1.5 | 0.678 | 0.00909 | -0.09 | 74.537
2 | 0.747 | 0.00877 | -0.09 | 85.15
2.5 | 0.816 | 0.00907 | -0.091 | 89.918
3 | 0.884 | 0.00879 | -0.091 | 100.533
3.5 | 0.952 | 0.00913 | -0.092 | 104.264
4 | 1.018 | 0.00869 | -0.092 | 117.169
4.5 | 1.084 | 0.00866 | -0.092 | 125.098
5 | 1.147 | 0.01038 | -0.093 | 110.465
5.5 | 1.208 | 0.01105 | -0.093 | 109.311
6 | 1.266 | 0.0118 | -0.093 | 107.273
6.5 | 1.32 | 0.01256 | -0.094 | 105.126
7 | 1.37 | 0.01336 | -0.094 | 102.488
7.5 | 1.411 | 0.01426 | -0.094 | 98.952
8 | 1.443 | 0.01527 | -0.094 | 94.501
8.5 | 1.463 | 0.01649 | -0.094 | 88.677
9 | 1.457 | 0.01815 | -0.094 | 80.286
9.5 | 1.413 | 0.02012 | -0.094 | 70.259
10 | 1.267 | 0.02343 | -0.094 | 54.079
10.5 | 0.897 | 0.02874 | -0.092 | 31.219
11 | 0.933 | 0.02767 | -0.093 | 33.734
11.5 | 0.96 | 0.02988 | -0.093 | 32.114
12 | 0.988 | 0.0314 | -0.093 | 31.451
12.5 | 1.017 | 0.03261 | -0.093 | 31.177
13 | 0.996 | 0.05223 | -0.086 | 19.071
13.5 | 1.048 | 0.04533 | -0.09 | 23.12

## 112. Re 10M Mach 0.50 (2)
BIGFOIL.COM POLAR EXPORT
NACA3414
NACA3414 |  |  |  | Cl Max: | 1.6806 | at alpha= | 12.5 | deg
XFOIL ncrit=9 |  |  |  | L/D Max: | 136.912 | at alpha= | 5 | deg
Re: | 10000000 |  |  | Cd Min: | 0.13234 | at alpha= | 17.5 | deg
Mach: | 0.5 |  |  | Cl=0 at alpha= | -99 | deg
|  |  |  | @ Cl=0.1, Cd= | 0.00553
|  |  |  | @ Cl=0.4, Cd= | 0.00553
|  |  |  | @ Cl=0.6, Cd= | 0.0056426
alpha (deg) | Cl | Cd | Cm | Cl/Cd
0 | 0.4042 | 0.00553 | -0.0818 | 73.0922
0.5 | 0.467 | 0.00551 | -0.0804 | 84.755
1 | 0.5296 | 0.00554 | -0.0789 | 95.5957
1.5 | 0.5905 | 0.00563 | -0.0771 | 104.8845
2 | 0.6509 | 0.00571 | -0.0751 | 113.993
2.5 | 0.709 | 0.00584 | -0.0726 | 121.4041
3 | 0.7658 | 0.00596 | -0.0697 | 128.4899
3.5 | 0.8176 | 0.00612 | -0.0659 | 133.5948
4 | 0.8648 | 0.00633 | -0.061 | 136.6193
5 | 0.9488 | 0.00693 | -0.0488 | 136.912
5.5 | 0.9872 | 0.00727 | -0.0419 | 135.7909
6 | 1.0195 | 0.00755 | -0.0337 | 135.0331
6.5 | 1.1735 | 0.00859 | -0.0501 | 136.6123
7.5 | 1.2948 | 0.01015 | -0.0444 | 127.5665
8 | 1.3399 | 0.01102 | -0.0386 | 121.588
8.5 | 1.3863 | 0.01197 | -0.033 | 115.8145
9 | 1.4326 | 0.01306 | -0.0275 | 109.6937
9.5 | 1.4773 | 0.01435 | -0.0219 | 102.9477
10 | 1.5195 | 0.01591 | -0.0162 | 95.506
10.5 | 1.5611 | 0.01771 | -0.0107 | 88.1479
11 | 1.6004 | 0.01983 | -0.0054 | 80.706
11.5 | 1.6341 | 0.02252 | 0 | 72.5622
12 | 1.6639 | 0.02573 | 0.005 | 64.6677
12.5 | 1.6806 | 0.03009 | 0.0097 | 55.8524
13 | 1.6805 | 0.03598 | 0.0136 | 46.7065
13.5 | 1.6618 | 0.04363 | 0.016 | 38.0885
14 | 1.6308 | 0.05264 | 0.0167 | 30.9802
14.5 | 1.5944 | 0.0625 | 0.016 | 25.5104
15 | 1.5564 | 0.07293 | 0.0141 | 21.341
15.5 | 1.5156 | 0.08406 | 0.0109 | 18.03
16 | 1.4767 | 0.0955 | 0.0069 | 15.4628
16.5 | 1.4373 | 0.10741 | 0.0019 | 13.3814
17 | 1.401 | 0.11954 | -0.0038 | 11.7199
17.5 | 1.3627 | 0.13234 | -0.0108 | 10.297

## 113. Re 12M Mach 0.00 (1)
BIGFOIL.COM POLAR EXPORT
NACA3414
NACA3414 |  |  |  | Cl Max: | 1.696 | at alpha= | 14.5 | deg
JavaFoil+Calcfoil stall+Eppler ext transition |  |  |  | L/D Max: | 135.777 | at alpha= | 8 | deg
Re: | 12000000 |  |  | Cd Min: | 0.0086 | at alpha= | -1 | deg
Mach: | 0 |  |  | Cl=0 at alpha= | -3.3279 | deg
|  |  |  | @ Cl=0.1, Cd= | 0.0087502
|  |  |  | @ Cl=0.4, Cd= | 0.008672
|  |  |  | @ Cl=0.6, Cd= | 0.0090275
alpha (deg) | Cl | Cd | Cm | Cl/Cd
-19.5 | -0.911 | 0.11787 | -0.042 | -7.728
-19 | -0.921 | 0.11015 | -0.043 | -8.361
-18.5 | -0.93 | 0.10231 | -0.044 | -9.087
-18 | -0.938 | 0.09372 | -0.045 | -10.007
-17.5 | -0.944 | 0.08606 | -0.047 | -10.963
-17 | -0.948 | 0.07789 | -0.048 | -12.175
-16.5 | -0.952 | 0.06957 | -0.049 | -13.677
-16 | -0.953 | 0.0617 | -0.051 | -15.442
-15.5 | -0.954 | 0.05285 | -0.052 | -18.055
-15 | -0.958 | 0.04198 | -0.055 | -22.818
-14.5 | -0.959 | 0.03284 | -0.057 | -29.193
-14 | -0.958 | 0.02488 | -0.059 | -38.496
-13.5 | -0.956 | 0.01837 | -0.061 | -52.031
-13 | -0.949 | 0.0142 | -0.063 | -66.81
-12.5 | -0.931 | 0.01225 | -0.065 | -76.004
-12 | -0.905 | 0.01123 | -0.066 | -80.565
-11.5 | -0.872 | 0.0106 | -0.067 | -82.259
-11 | -0.834 | 0.01011 | -0.067 | -82.537
-10.5 | -0.793 | 0.00921 | -0.068 | -86.153
-10 | -0.748 | 0.00927 | -0.068 | -80.652
-9.5 | -0.7 | 0.00943 | -0.069 | -74.3
-9 | -0.651 | 0.00969 | -0.069 | -67.148
-8.5 | -0.599 | 0.0094 | -0.07 | -63.723
-8 | -0.546 | 0.00976 | -0.07 | -55.963
-7.5 | -0.491 | 0.00962 | -0.07 | -51.072
-7 | -0.435 | 0.00946 | -0.071 | -46.006
-6.5 | -0.378 | 0.00987 | -0.071 | -38.296
-6 | -0.32 | 0.00959 | -0.072 | -33.361
-5.5 | -0.261 | 0.00939 | -0.072 | -27.798
-5 | -0.202 | 0.0092 | -0.073 | -21.914
-4.5 | -0.142 | 0.0091 | -0.073 | -15.555
-4 | -0.081 | 0.00975 | -0.073 | -8.329
-3.5 | -0.021 | 0.00946 | -0.074 | -2.175
-3 | 0.04 | 0.00936 | -0.074 | 4.306
-2.5 | 0.101 | 0.00874 | -0.075 | 11.59
-2 | 0.162 | 0.00866 | -0.075 | 18.763
-1.5 | 0.224 | 0.00864 | -0.075 | 25.88
-1 | 0.285 | 0.0086 | -0.076 | 33.099
-0.5 | 0.346 | 0.00861 | -0.076 | 40.166
0 | 0.407 | 0.00868 | -0.077 | 46.806
0.5 | 0.467 | 0.00881 | -0.077 | 53.035
1 | 0.528 | 0.00894 | -0.077 | 59.058
1.5 | 0.589 | 0.00911 | -0.078 | 64.604
2 | 0.649 | 0.00866 | -0.078 | 74.916
2.5 | 0.709 | 0.00885 | -0.079 | 80.116
3 | 0.769 | 0.00951 | -0.079 | 80.909
3.5 | 0.829 | 0.00975 | -0.079 | 85.003
4 | 0.888 | 0.00939 | -0.08 | 94.599
4.5 | 0.946 | 0.00943 | -0.08 | 100.39
5 | 1.004 | 0.00921 | -0.081 | 109.042
5.5 | 1.061 | 0.00959 | -0.081 | 110.631
6 | 1.117 | 0.00944 | -0.081 | 118.404
6.5 | 1.172 | 0.00985 | -0.082 | 119.008
7 | 1.226 | 0.00963 | -0.082 | 127.212
7.5 | 1.277 | 0.00999 | -0.082 | 127.802
8 | 1.327 | 0.00978 | -0.083 | 135.777
8.5 | 1.376 | 0.01131 | -0.083 | 121.614
9 | 1.421 | 0.01171 | -0.083 | 121.354
9.5 | 1.464 | 0.01215 | -0.083 | 120.455
10 | 1.504 | 0.01264 | -0.084 | 119.003
10.5 | 1.542 | 0.0132 | -0.084 | 116.84
11 | 1.575 | 0.01382 | -0.084 | 113.941
11.5 | 1.604 | 0.01449 | -0.084 | 110.715
12 | 1.63 | 0.01523 | -0.084 | 107.07
12.5 | 1.652 | 0.01615 | -0.085 | 102.31
13 | 1.67 | 0.01704 | -0.085 | 98.005
13.5 | 1.684 | 0.01802 | -0.085 | 93.469
14 | 1.693 | 0.01906 | -0.085 | 88.804
14.5 | 1.696 | 0.02035 | -0.085 | 83.324
15 | 1.694 | 0.0218 | -0.085 | 77.724
15.5 | 1.688 | 0.02353 | -0.084 | 71.743
16 | 1.678 | 0.02546 | -0.084 | 65.901
16.5 | 1.664 | 0.02765 | -0.084 | 60.172
17 | 1.645 | 0.03032 | -0.084 | 54.257
17.5 | 1.623 | 0.03347 | -0.083 | 48.481
18 | 1.597 | 0.03699 | -0.083 | 43.186
18.5 | 1.569 | 0.04112 | -0.082 | 38.16
19 | 1.538 | 0.04592 | -0.082 | 33.496
19.5 | 1.506 | 0.05111 | -0.081 | 29.464

## 114. Re 12M Mach 0.00 (2)
BIGFOIL.COM POLAR EXPORT
NACA3414
NACA3414 |  |  |  | Cl Max: | 1.9059 | at alpha= | 20 | deg
XFOIL ncrit=9 |  |  |  | L/D Max: | 146.899 | at alpha= | 7 | deg
Re: | 12000000 |  |  | Cd Min: | 0.04296 | at alpha= | 20 | deg
Mach: | 0 |  |  | Cl=0 at alpha= | -3.2445 | deg
|  |  |  | @ Cl=0.1, Cd= | 0.0053792
|  |  |  | @ Cl=0.4, Cd= | 0.0052085
|  |  |  | @ Cl=0.6, Cd= | 0.0054773
alpha (deg) | Cl | Cd | Cm | Cl/Cd
-20 | -1.6718 | 0.02095 | -0.0988 | -79.7995
-19.5 | -1.6654 | 0.01926 | -0.0939 | -86.4694
-19 | -1.6353 | 0.01799 | -0.0921 | -90.9005
-18.5 | -1.5946 | 0.01692 | -0.0914 | -94.2435
-18 | -1.5508 | 0.01601 | -0.0909 | -96.8645
-17.5 | -1.5006 | 0.01512 | -0.0912 | -99.246
-17 | -1.4506 | 0.01418 | -0.0915 | -102.299
-16.5 | -1.4104 | 0.01337 | -0.0894 | -105.4899
-16 | -1.3595 | 0.01259 | -0.0894 | -107.9825
-15.5 | -1.301 | 0.01189 | -0.0908 | -109.4197
-15 | -1.2432 | 0.01131 | -0.0919 | -109.9204
-14.5 | -1.1761 | 0.0107 | -0.095 | -109.9159
-14 | -1.1087 | 0.01004 | -0.0981 | -110.4283
-13.5 | -1.0551 | 0.00954 | -0.0981 | -110.5975
-13 | -1.0079 | 0.00918 | -0.0965 | -109.793
-12.5 | -0.9615 | 0.00886 | -0.0947 | -108.5214
-12 | -0.9164 | 0.00851 | -0.0926 | -107.6851
-11.5 | -0.8681 | 0.00819 | -0.0911 | -105.9951
-11 | -0.818 | 0.00793 | -0.0899 | -103.1526
-10.5 | -0.7681 | 0.00763 | -0.0886 | -100.6684
-10 | -0.7174 | 0.00736 | -0.0875 | -97.4728
-9.5 | -0.6658 | 0.00714 | -0.0865 | -93.2493
-9 | -0.6141 | 0.00689 | -0.0855 | -89.1292
-8.5 | -0.5618 | 0.00671 | -0.0847 | -83.7258
-8 | -0.5097 | 0.00651 | -0.0837 | -78.2949
-7.5 | -0.4566 | 0.00636 | -0.083 | -71.7925
-7 | -0.4038 | 0.00621 | -0.0821 | -65.0242
-6.5 | -0.3506 | 0.00606 | -0.0814 | -57.8548
-6 | -0.2972 | 0.00595 | -0.0806 | -49.9496
-5.5 | -0.2437 | 0.00586 | -0.0799 | -41.587
-5 | -0.1896 | 0.00575 | -0.0793 | -32.9739
-4.5 | -0.1359 | 0.00567 | -0.0786 | -23.9683
-4 | -0.0819 | 0.0056 | -0.078 | -14.625
-3.5 | -0.0277 | 0.00551 | -0.0774 | -5.0272
-3 | 0.0265 | 0.00545 | -0.0768 | 4.8624
-2.5 | 0.081 | 0.0054 | -0.0763 | 15
-2 | 0.1358 | 0.00534 | -0.0758 | 25.4307
-1.5 | 0.1903 | 0.00529 | -0.0753 | 35.9735
-1 | 0.2451 | 0.00524 | -0.0748 | 46.7748
-0.5 | 0.2997 | 0.00523 | -0.0743 | 57.304
0 | 0.354 | 0.0052 | -0.0737 | 68.0769
0.5 | 0.4082 | 0.00521 | -0.0732 | 78.3493
1 | 0.4619 | 0.00524 | -0.0725 | 88.1489
1.5 | 0.5149 | 0.0053 | -0.0717 | 97.1509
2 | 0.5671 | 0.0054 | -0.0708 | 105.0185
3 | 0.6693 | 0.00564 | -0.0685 | 118.6702
3.5 | 0.7175 | 0.00574 | -0.0669 | 125
4.5 | 0.8135 | 0.00611 | -0.0635 | 133.1424
5 | 0.8606 | 0.00632 | -0.0616 | 136.1709
5.5 | 0.9059 | 0.00654 | -0.0594 | 138.5168
6 | 0.9503 | 0.0068 | -0.057 | 139.75
6.5 | 0.9894 | 0.00689 | -0.0534 | 143.5994
7 | 1.0753 | 0.00732 | -0.0605 | 146.8989
7.5 | 1.1459 | 0.00782 | -0.0641 | 146.5345
8 | 1.2052 | 0.0083 | -0.0652 | 145.2048
8.5 | 1.2686 | 0.00877 | -0.0672 | 144.6522
9 | 1.323 | 0.00921 | -0.0673 | 143.6482
9.5 | 1.3601 | 0.00962 | -0.0636 | 141.3825
10 | 1.3965 | 0.01002 | -0.0598 | 139.3713
10.5 | 1.4305 | 0.01043 | -0.0556 | 137.1524
11 | 1.4664 | 0.01094 | -0.052 | 134.0402
11.5 | 1.5046 | 0.01143 | -0.049 | 131.636
12 | 1.5413 | 0.01202 | -0.0459 | 128.228
12.5 | 1.5785 | 0.01261 | -0.0431 | 125.1784
13 | 1.6124 | 0.01336 | -0.0399 | 120.6886
13.5 | 1.6474 | 0.01409 | -0.037 | 116.9198
14 | 1.6779 | 0.01505 | -0.0337 | 111.4884
14.5 | 1.7091 | 0.01603 | -0.0307 | 106.6188
15 | 1.739 | 0.01711 | -0.0277 | 101.6365
15.5 | 1.7633 | 0.01856 | -0.0243 | 95.0054
16 | 1.7881 | 0.02007 | -0.0214 | 89.0932
16.5 | 1.8121 | 0.02172 | -0.0186 | 83.43
17 | 1.8346 | 0.02359 | -0.0161 | 77.7702
17.5 | 1.8515 | 0.02595 | -0.0134 | 71.3487
18 | 1.866 | 0.02868 | -0.011 | 65.0628
18.5 | 1.8789 | 0.03171 | -0.0091 | 59.2526
19 | 1.8922 | 0.03489 | -0.0075 | 54.2333
19.5 | 1.9016 | 0.0386 | -0.0062 | 49.2642
20 | 1.9059 | 0.04296 | -0.0053 | 44.3645

## 115. Re 12M Mach 0.10 (1)
BIGFOIL.COM POLAR EXPORT
NACA3414
NACA3414 |  |  |  | Cl Max: | 1.684 | at alpha= | 14 | deg
JavaFoil+Calcfoil stall+Eppler ext transition |  |  |  | L/D Max: | 134.941 | at alpha= | 7.5 | deg
Re: | 12000000 |  |  | Cd Min: | 0.00864 | at alpha= | -1.5 | deg
Mach: | 0.1 |  |  | Cl=0 at alpha= | -3.3279 | deg
|  |  |  | @ Cl=0.1, Cd= | 0.00881
|  |  |  | @ Cl=0.4, Cd= | 0.0087227
|  |  |  | @ Cl=0.6, Cd= | 0.0090595
alpha (deg) | Cl | Cd | Cm | Cl/Cd
-19 | -0.886 | 0.1145 | -0.043 | -7.734
-18.5 | -0.897 | 0.10681 | -0.044 | -8.398
-18 | -0.908 | 0.09836 | -0.045 | -9.228
-17.5 | -0.917 | 0.0901 | -0.046 | -10.173
-17 | -0.924 | 0.08178 | -0.047 | -11.297
-16.5 | -0.929 | 0.07406 | -0.049 | -12.541
-16 | -0.932 | 0.0662 | -0.05 | -14.077
-15.5 | -0.934 | 0.05756 | -0.052 | -16.233
-15 | -0.937 | 0.04759 | -0.054 | -19.689
-14.5 | -0.94 | 0.03722 | -0.056 | -25.266
-14 | -0.943 | 0.02793 | -0.059 | -33.749
-13.5 | -0.943 | 0.02045 | -0.061 | -46.104
-13 | -0.938 | 0.01545 | -0.063 | -60.737
-12.5 | -0.925 | 0.0128 | -0.065 | -72.228
-12 | -0.902 | 0.01151 | -0.066 | -78.306
-11.5 | -0.871 | 0.01076 | -0.067 | -80.952
-11 | -0.835 | 0.01023 | -0.067 | -81.605
-10.5 | -0.794 | 0.00892 | -0.068 | -88.982
-10 | -0.749 | 0.00938 | -0.069 | -79.939
-9.5 | -0.702 | 0.00954 | -0.069 | -73.589
-9 | -0.653 | 0.00974 | -0.069 | -67.015
-8.5 | -0.601 | 0.00945 | -0.07 | -63.644
-8 | -0.548 | 0.00987 | -0.07 | -55.513
-7.5 | -0.493 | 0.00959 | -0.071 | -51.421
-7 | -0.437 | 0.00945 | -0.071 | -46.218
-6.5 | -0.38 | 0.0099 | -0.072 | -38.345
-6 | -0.321 | 0.00967 | -0.072 | -33.232
-5.5 | -0.262 | 0.00946 | -0.072 | -27.711
-5 | -0.203 | 0.0093 | -0.073 | -21.777
-4.5 | -0.142 | 0.00914 | -0.073 | -15.574
-4 | -0.082 | 0.00973 | -0.074 | -8.39
-3.5 | -0.021 | 0.00952 | -0.074 | -2.173
-3 | 0.04 | 0.00941 | -0.075 | 4.303
-2.5 | 0.102 | 0.00879 | -0.075 | 11.586
-2 | 0.163 | 0.00871 | -0.075 | 18.756
-1.5 | 0.225 | 0.00864 | -0.076 | 26.02
-1 | 0.286 | 0.00868 | -0.076 | 32.985
-0.5 | 0.347 | 0.00868 | -0.077 | 40.004
0 | 0.409 | 0.00873 | -0.077 | 46.78
0.5 | 0.47 | 0.00883 | -0.077 | 53.192
1 | 0.531 | 0.00895 | -0.078 | 59.309
1.5 | 0.591 | 0.00912 | -0.078 | 64.861
2 | 0.652 | 0.00871 | -0.079 | 74.869
2.5 | 0.713 | 0.0089 | -0.079 | 80.045
3 | 0.773 | 0.00961 | -0.079 | 80.421
3.5 | 0.833 | 0.00984 | -0.08 | 84.589
4 | 0.892 | 0.00908 | -0.08 | 98.239
4.5 | 0.951 | 0.00948 | -0.081 | 100.362
5 | 1.009 | 0.00925 | -0.081 | 109.086
5.5 | 1.066 | 0.00966 | -0.081 | 110.353
6 | 1.122 | 0.00951 | -0.082 | 117.997
6.5 | 1.177 | 0.00992 | -0.082 | 118.694
7 | 1.231 | 0.00971 | -0.082 | 126.802
7.5 | 1.283 | 0.00951 | -0.083 | 134.941
8 | 1.333 | 0.01101 | -0.083 | 121.006
8.5 | 1.381 | 0.01142 | -0.083 | 120.894
9 | 1.426 | 0.01183 | -0.084 | 120.511
9.5 | 1.468 | 0.01229 | -0.084 | 119.429
10 | 1.508 | 0.01279 | -0.084 | 117.911
10.5 | 1.545 | 0.01338 | -0.084 | 115.472
11 | 1.577 | 0.01402 | -0.084 | 112.499
11.5 | 1.606 | 0.01472 | -0.085 | 109.087
12 | 1.63 | 0.01549 | -0.085 | 105.246
12.5 | 1.65 | 0.01635 | -0.085 | 100.905
13 | 1.666 | 0.01739 | -0.085 | 95.808
13.5 | 1.678 | 0.01843 | -0.085 | 91.032
14 | 1.684 | 0.01964 | -0.085 | 85.746
14.5 | 1.684 | 0.021 | -0.085 | 80.171
15 | 1.679 | 0.02247 | -0.085 | 74.705
15.5 | 1.669 | 0.02436 | -0.085 | 68.505
16 | 1.655 | 0.02641 | -0.084 | 62.668
16.5 | 1.636 | 0.02888 | -0.084 | 56.659
17 | 1.613 | 0.03186 | -0.084 | 50.631
17.5 | 1.586 | 0.03531 | -0.083 | 44.908
18 | 1.556 | 0.03936 | -0.083 | 39.523
18.5 | 1.522 | 0.04398 | -0.082 | 34.622
19 | 1.487 | 0.04911 | -0.082 | 30.287

## 116. Re 12M Mach 0.10 (2)
BIGFOIL.COM POLAR EXPORT
NACA3414
NACA3414 |  |  |  | Cl Max: | 1.8972 | at alpha= | 20 | deg
XFOIL ncrit=9 |  |  |  | L/D Max: | 146.536 | at alpha= | 7 | deg
Re: | 12000000 |  |  | Cd Min: | 0.0463 | at alpha= | 20 | deg
Mach: | 0.1 |  |  | Cl=0 at alpha= | -3.2422 | deg
|  |  |  | @ Cl=0.1, Cd= | 0.0053829
|  |  |  | @ Cl=0.4, Cd= | 0.0052181
|  |  |  | @ Cl=0.6, Cd= | 0.0054635
alpha (deg) | Cl | Cd | Cm | Cl/Cd
-20 | -1.6576 | 0.02333 | -0.1045 | -71.0502
-19.5 | -1.655 | 0.02079 | -0.1009 | -79.6056
-19 | -1.6427 | 0.01908 | -0.0968 | -86.0954
-18.5 | -1.6048 | 0.01773 | -0.0959 | -90.5133
-18 | -1.5627 | 0.01665 | -0.0951 | -93.8559
-17.5 | -1.5159 | 0.0157 | -0.0946 | -96.5541
-17 | -1.4637 | 0.01478 | -0.0948 | -99.0325
-16.5 | -1.4219 | 0.01389 | -0.0929 | -102.3686
-16 | -1.3728 | 0.01302 | -0.0922 | -105.4378
-15.5 | -1.3149 | 0.01221 | -0.0933 | -107.6904
-15 | -1.2564 | 0.01156 | -0.0942 | -108.6851
-14.5 | -1.1897 | 0.01095 | -0.0967 | -108.6484
-14 | -1.1192 | 0.01027 | -0.1001 | -108.9776
-13.5 | -1.0633 | 0.0097 | -0.1004 | -109.6186
-13 | -1.0158 | 0.00931 | -0.0986 | -109.1085
-12.5 | -0.9689 | 0.00898 | -0.0966 | -107.8953
-12 | -0.9232 | 0.00864 | -0.0944 | -106.8519
-11.5 | -0.875 | 0.00828 | -0.0926 | -105.6763
-11 | -0.8246 | 0.00799 | -0.0913 | -103.204
-10.5 | -0.7739 | 0.00771 | -0.09 | -100.3761
-10 | -0.723 | 0.00741 | -0.0887 | -97.5709
-9.5 | -0.6708 | 0.0072 | -0.0876 | -93.1667
-9 | -0.6188 | 0.00693 | -0.0866 | -89.2929
-8.5 | -0.5661 | 0.00675 | -0.0856 | -83.8667
-8 | -0.5135 | 0.00655 | -0.0846 | -78.3969
-7.5 | -0.46 | 0.00639 | -0.0838 | -71.9875
-7 | -0.4069 | 0.00623 | -0.0828 | -65.313
-6.5 | -0.3532 | 0.00608 | -0.0821 | -58.0921
-6 | -0.2994 | 0.00597 | -0.0813 | -50.1508
-5.5 | -0.2455 | 0.00587 | -0.0805 | -41.8228
-5 | -0.1911 | 0.00576 | -0.0799 | -33.1771
-4.5 | -0.137 | 0.00569 | -0.0791 | -24.0773
-4 | -0.0827 | 0.00561 | -0.0785 | -14.7415
-3.5 | -0.0281 | 0.00553 | -0.0779 | -5.0814
-3 | 0.0264 | 0.00546 | -0.0772 | 4.8352
-2.5 | 0.0812 | 0.0054 | -0.0767 | 15.037
-2 | 0.1363 | 0.00535 | -0.0762 | 25.4766
-1.5 | 0.1912 | 0.0053 | -0.0756 | 36.0755
-1 | 0.2463 | 0.00525 | -0.0751 | 46.9143
-0.5 | 0.3012 | 0.00523 | -0.0746 | 57.5908
0 | 0.3558 | 0.00521 | -0.074 | 68.2917
0.5 | 0.4103 | 0.00522 | -0.0735 | 78.6015
1 | 0.4643 | 0.00524 | -0.0728 | 88.6069
1.5 | 0.5176 | 0.00531 | -0.072 | 97.4765
2 | 0.5701 | 0.0054 | -0.071 | 105.5741
2.5 | 0.6219 | 0.00551 | -0.0699 | 112.8675
3.5 | 0.7212 | 0.00575 | -0.067 | 125.4261
4 | 0.7696 | 0.00594 | -0.0653 | 129.5623
4.5 | 0.8175 | 0.00613 | -0.0635 | 133.3605
5 | 0.8648 | 0.00634 | -0.0615 | 136.4038
5.5 | 0.9101 | 0.00657 | -0.0592 | 138.5236
6 | 0.9547 | 0.00682 | -0.0567 | 139.9853
7 | 1.0829 | 0.00739 | -0.0607 | 146.5359
7.5 | 1.1521 | 0.00787 | -0.0638 | 146.3914
8 | 1.2124 | 0.00837 | -0.065 | 144.8507
8.5 | 1.2764 | 0.00884 | -0.067 | 144.3891
9 | 1.3281 | 0.00928 | -0.0663 | 143.1142
9.5 | 1.365 | 0.00971 | -0.0624 | 140.5767
10 | 1.3983 | 0.01011 | -0.0577 | 138.3086
10.5 | 1.4347 | 0.01054 | -0.0539 | 136.1195
11 | 1.4719 | 0.01106 | -0.0505 | 133.0832
11.5 | 1.5101 | 0.01159 | -0.0474 | 130.2934
12 | 1.5473 | 0.0122 | -0.0442 | 126.8279
12.5 | 1.5838 | 0.01285 | -0.0411 | 123.2529
13 | 1.618 | 0.01363 | -0.0379 | 118.7087
13.5 | 1.6525 | 0.01443 | -0.0348 | 114.5184
14 | 1.6824 | 0.01548 | -0.0313 | 108.6822
14.5 | 1.7139 | 0.0165 | -0.0283 | 103.8727
15 | 1.7429 | 0.01773 | -0.0251 | 98.3023
15.5 | 1.7667 | 0.0193 | -0.0217 | 91.5389
16 | 1.7925 | 0.02087 | -0.0188 | 85.8888
16.5 | 1.8146 | 0.02276 | -0.0159 | 79.7276
17 | 1.8354 | 0.02488 | -0.0133 | 73.7701
17.5 | 1.8507 | 0.02753 | -0.0107 | 67.2248
18 | 1.8649 | 0.03048 | -0.0084 | 61.1844
18.5 | 1.878 | 0.03368 | -0.0066 | 55.7601
19 | 1.8889 | 0.03729 | -0.0052 | 50.6543
19.5 | 1.8961 | 0.04137 | -0.004 | 45.8327
20 | 1.8972 | 0.0463 | -0.0032 | 40.9762

## 117. Re 12M Mach 0.25 (1)
BIGFOIL.COM POLAR EXPORT
NACA3414
NACA3414 |  |  |  | Cl Max: | 1.624 | at alpha= | 13 | deg
JavaFoil+Calcfoil stall+Eppler ext transition |  |  |  | L/D Max: | 131.641 | at alpha= | 7 | deg
Re: | 12000000 |  |  | Cd Min: | 0.00848 | at alpha= | 0.5 | deg
Mach: | 0.25 |  |  | Cl=0 at alpha= | -3.3333 | deg
|  |  |  | @ Cl=0.1, Cd= | 0.0089687
|  |  |  | @ Cl=0.4, Cd= | 0.0089073
|  |  |  | @ Cl=0.6, Cd= | 0.0087385
alpha (deg) | Cl | Cd | Cm | Cl/Cd
-17.5 | -0.698 | 0.11758 | -0.041 | -5.934
-17 | -0.728 | 0.1088 | -0.043 | -6.696
-16.5 | -0.756 | 0.09899 | -0.044 | -7.641
-16 | -0.78 | 0.09009 | -0.046 | -8.658
-15.5 | -0.8 | 0.08121 | -0.048 | -9.85
-15 | -0.814 | 0.07229 | -0.049 | -11.264
-14.5 | -0.825 | 0.06326 | -0.051 | -13.038
-14 | -0.834 | 0.05339 | -0.054 | -15.613
-13.5 | -0.842 | 0.04253 | -0.056 | -19.803
-13 | -0.853 | 0.03065 | -0.06 | -27.834
-12.5 | -0.863 | 0.02069 | -0.063 | -41.688
-12 | -0.863 | 0.01497 | -0.066 | -57.673
-11.5 | -0.851 | 0.0124 | -0.068 | -68.694
-11 | -0.827 | 0.01121 | -0.069 | -73.826
-10.5 | -0.794 | 0.01052 | -0.07 | -75.486
-10 | -0.754 | 0.01001 | -0.07 | -75.331
-9.5 | -0.71 | 0.00914 | -0.071 | -77.698
-9 | -0.662 | 0.00972 | -0.071 | -68.15
-8.5 | -0.612 | 0.00938 | -0.072 | -65.225
-8 | -0.559 | 0.00965 | -0.072 | -57.937
-7.5 | -0.504 | 0.01 | -0.073 | -50.386
-7 | -0.447 | 0.00976 | -0.073 | -45.78
-6.5 | -0.389 | 0.00952 | -0.074 | -40.81
-6 | -0.329 | 0.01 | -0.074 | -32.947
-5.5 | -0.269 | 0.00969 | -0.074 | -27.741
-5 | -0.208 | 0.00949 | -0.075 | -21.893
-4.5 | -0.146 | 0.00934 | -0.075 | -15.643
-4 | -0.084 | 0.00925 | -0.076 | -9.06
-3.5 | -0.021 | 0.00921 | -0.076 | -2.308
-3 | 0.042 | 0.00907 | -0.077 | 4.584
-2.5 | 0.105 | 0.00896 | -0.077 | 11.673
-2 | 0.168 | 0.00888 | -0.078 | 18.901
-1.5 | 0.231 | 0.00886 | -0.078 | 26.069
-1 | 0.294 | 0.00882 | -0.078 | 33.33
-0.5 | 0.357 | 0.00888 | -0.079 | 40.212
0 | 0.42 | 0.00892 | -0.079 | 47.064
0.5 | 0.482 | 0.00848 | -0.08 | 56.867
1 | 0.545 | 0.00857 | -0.08 | 63.606
1.5 | 0.607 | 0.00876 | -0.08 | 69.349
2 | 0.67 | 0.00891 | -0.081 | 75.211
2.5 | 0.732 | 0.00916 | -0.081 | 79.932
3 | 0.794 | 0.00938 | -0.082 | 84.585
3.5 | 0.855 | 0.00947 | -0.082 | 90.316
4 | 0.916 | 0.00973 | -0.082 | 94.179
4.5 | 0.976 | 0.00922 | -0.083 | 105.861
5 | 1.035 | 0.00962 | -0.083 | 107.637
5.5 | 1.094 | 0.00945 | -0.084 | 115.772
6 | 1.151 | 0.00987 | -0.084 | 116.559
6.5 | 1.206 | 0.00974 | -0.084 | 123.806
7 | 1.26 | 0.00957 | -0.085 | 131.641
7.5 | 1.312 | 0.01116 | -0.085 | 117.548
8 | 1.361 | 0.01159 | -0.085 | 117.432
8.5 | 1.408 | 0.01205 | -0.085 | 116.83
9 | 1.451 | 0.01256 | -0.086 | 115.525
9.5 | 1.49 | 0.0131 | -0.086 | 113.75
10 | 1.526 | 0.01374 | -0.086 | 111.039
10.5 | 1.557 | 0.01444 | -0.086 | 107.83
11 | 1.582 | 0.01523 | -0.087 | 103.871
11.5 | 1.602 | 0.01614 | -0.087 | 99.252
12 | 1.616 | 0.01714 | -0.087 | 94.249
12.5 | 1.623 | 0.01827 | -0.087 | 88.849
13 | 1.624 | 0.01957 | -0.087 | 82.983
13.5 | 1.617 | 0.0211 | -0.087 | 76.638
14 | 1.603 | 0.02288 | -0.087 | 70.039
14.5 | 1.578 | 0.02501 | -0.086 | 63.095
15 | 1.546 | 0.02756 | -0.086 | 56.09
15.5 | 1.506 | 0.03072 | -0.085 | 49.015
16 | 1.458 | 0.03485 | -0.085 | 41.828
16.5 | 1.402 | 0.03985 | -0.084 | 35.188
17 | 1.34 | 0.04611 | -0.083 | 29.067
17.5 | 1.273 | 0.05379 | -0.082 | 23.664
18 | 1.201 | 0.06317 | -0.08 | 19.007

## 118. Re 12M Mach 0.25 (2)
BIGFOIL.COM POLAR EXPORT
NACA3414
NACA3414 |  |  |  | Cl Max: | 1.8516 | at alpha= | 18.5 | deg
XFOIL ncrit=9 |  |  |  | L/D Max: | 146.328 | at alpha= | 7 | deg
Re: | 12000000 |  |  | Cd Min: | 0.09115 | at alpha= | -20 | deg
Mach: | 0.25 |  |  | Cl=0 at alpha= | -3.2269 | deg
|  |  |  | @ Cl=0.1, Cd= | 0.0054447
|  |  |  | @ Cl=0.4, Cd= | 0.00525
|  |  |  | @ Cl=0.6, Cd= | 0.0054785
alpha (deg) | Cl | Cd | Cm | Cl/Cd
-20 | -1.2038 | 0.09115 | -0.0751 | -13.2068
-19.5 | -1.4254 | 0.05806 | -0.0987 | -24.5505
-19 | -1.5274 | 0.03932 | -0.1123 | -38.8454
-18.5 | -1.5624 | 0.02972 | -0.1179 | -52.5707
-18 | -1.5796 | 0.0243 | -0.1172 | -65.0041
-17.5 | -1.5571 | 0.02094 | -0.1172 | -74.3601
-17 | -1.5225 | 0.01867 | -0.1159 | -81.5479
-16.5 | -1.4784 | 0.01704 | -0.1143 | -86.7606
-16 | -1.4367 | 0.0158 | -0.1111 | -90.9304
-15.5 | -1.3873 | 0.01467 | -0.1088 | -94.5671
-15 | -1.3256 | 0.01352 | -0.1087 | -98.0473
-14.5 | -1.2649 | 0.01249 | -0.1083 | -101.273
-14 | -1.1865 | 0.01154 | -0.1112 | -102.8163
-13 | -1.0557 | 0.01018 | -0.1119 | -103.7033
-12.5 | -1.0104 | 0.00966 | -0.1082 | -104.5963
-12 | -0.963 | 0.00925 | -0.1049 | -104.1081
-11.5 | -0.9121 | 0.00888 | -0.1022 | -102.714
-11 | -0.8605 | 0.00847 | -0.0998 | -101.5939
-10.5 | -0.8078 | 0.00809 | -0.0977 | -99.8517
-10 | -0.7536 | 0.0078 | -0.0958 | -96.6154
-9.5 | -0.7 | 0.00747 | -0.094 | -93.7082
-9 | -0.6449 | 0.00722 | -0.0924 | -89.3213
-8.5 | -0.5901 | 0.00697 | -0.0909 | -84.6628
-8 | -0.5345 | 0.00676 | -0.0895 | -79.068
-7.5 | -0.4794 | 0.00654 | -0.0882 | -73.3028
-7 | -0.4237 | 0.00638 | -0.0869 | -66.4107
-6.5 | -0.3674 | 0.00621 | -0.0859 | -59.1626
-6 | -0.3119 | 0.00608 | -0.0847 | -51.2993
-5.5 | -0.2559 | 0.00595 | -0.0837 | -43.0084
-5 | -0.1997 | 0.00584 | -0.0828 | -34.1952
-4.5 | -0.1436 | 0.00575 | -0.0819 | -24.9739
-4 | -0.0871 | 0.00567 | -0.0811 | -15.3616
-3.5 | -0.0308 | 0.00559 | -0.0803 | -5.5098
-3 | 0.0256 | 0.00553 | -0.0795 | 4.6293
-2.5 | 0.0821 | 0.00547 | -0.0788 | 15.0091
-2 | 0.1388 | 0.00539 | -0.0781 | 25.7514
-1.5 | 0.1958 | 0.00534 | -0.0776 | 36.6667
-1 | 0.2527 | 0.00529 | -0.077 | 47.7694
-0.5 | 0.3092 | 0.00525 | -0.0763 | 58.8952
0 | 0.3656 | 0.00525 | -0.0757 | 69.6381
0.5 | 0.4217 | 0.00525 | -0.075 | 80.3238
1 | 0.4773 | 0.00528 | -0.0742 | 90.3977
1.5 | 0.5322 | 0.00535 | -0.0732 | 99.4766
2 | 0.5862 | 0.00545 | -0.0721 | 107.5596
2.5 | 0.6394 | 0.00556 | -0.0709 | 115
3 | 0.6916 | 0.0057 | -0.0694 | 121.3333
3.5 | 0.7412 | 0.00582 | -0.0674 | 127.354
4 | 0.7906 | 0.00602 | -0.0654 | 131.3289
4.5 | 0.839 | 0.00622 | -0.0631 | 134.8875
5 | 0.887 | 0.00645 | -0.0608 | 137.5194
5.5 | 0.932 | 0.00672 | -0.0578 | 138.6905
6 | 0.9775 | 0.00695 | -0.0549 | 140.6475
6.5 | 1.0137 | 0.0071 | -0.0499 | 142.7746
7 | 1.1238 | 0.00768 | -0.0613 | 146.3281
7.5 | 1.1824 | 0.00818 | -0.0612 | 144.5477
8 | 1.253 | 0.00873 | -0.0637 | 143.5281
8.5 | 1.3161 | 0.00927 | -0.0645 | 141.9741
9 | 1.345 | 0.00966 | -0.058 | 139.234
9.5 | 1.3814 | 0.01012 | -0.0533 | 136.502
10 | 1.4209 | 0.01066 | -0.0493 | 133.2927
10.5 | 1.4608 | 0.01125 | -0.0455 | 129.8489
11 | 1.5011 | 0.01188 | -0.0419 | 126.3552
11.5 | 1.5398 | 0.01261 | -0.0382 | 122.1094
12 | 1.577 | 0.01343 | -0.0344 | 117.4237
12.5 | 1.6131 | 0.01436 | -0.0306 | 112.3329
13 | 1.6465 | 0.01547 | -0.0267 | 106.4318
13.5 | 1.6785 | 0.01672 | -0.0228 | 100.3888
14 | 1.7096 | 0.01811 | -0.0192 | 94.4009
14.5 | 1.7354 | 0.01991 | -0.0153 | 87.1622
15 | 1.7611 | 0.02185 | -0.0118 | 80.5995
15.5 | 1.7849 | 0.02408 | -0.0085 | 74.1238
16 | 1.8025 | 0.0269 | -0.0053 | 67.0074
16.5 | 1.8173 | 0.03018 | -0.0025 | 60.2154
17 | 1.8336 | 0.03354 | -0.0003 | 54.6691
17.5 | 1.8455 | 0.0375 | 0.0016 | 49.2133
18 | 1.8509 | 0.04223 | 0.0031 | 43.829
18.5 | 1.8516 | 0.04764 | 0.004 | 38.8665
19 | 1.846 | 0.05389 | 0.0043 | 34.255
19.5 | 1.835 | 0.06097 | 0.004 | 30.0968
20 | 1.8238 | 0.06823 | 0.0032 | 26.7302

## 119. Re 12M Mach 0.50 (1)
BIGFOIL.COM POLAR EXPORT
NACA3414
NACA3414 |  |  |  | Cl Max: | 1.464 | at alpha= | 8.5 | deg
JavaFoil+Calcfoil stall+Eppler ext transition |  |  |  | L/D Max: | 118.368 | at alpha= | 4.5 | deg
Re: | 12000000 |  |  | Cd Min: | 0.00857 | at alpha= | -1.5 | deg
Mach: | 0.5 |  |  | Cl=0 at alpha= | -3.3286 | deg
|  |  |  | @ Cl=0.1, Cd= | 0.0088289
|  |  |  | @ Cl=0.4, Cd= | 0.0091219
|  |  |  | @ Cl=0.6, Cd= | 0.0088386
alpha (deg) | Cl | Cd | Cm | Cl/Cd
-20 | -0.923 | 0.17273 | -0.043 | -5.343
-19.5 | -0.898 | 0.15651 | -0.044 | -5.737
-19 | -0.867 | 0.166 | -0.043 | -5.224
-18.5 | -0.842 | 0.14375 | -0.044 | -5.861
-18 | -0.818 | 0.13003 | -0.046 | -6.293
-17.5 | -0.786 | 0.13611 | -0.043 | -5.775
-17 | -0.762 | 0.12034 | -0.045 | -6.336
-16.5 | -0.731 | 0.12155 | -0.043 | -6.013
-16 | -0.711 | 0.10234 | -0.048 | -6.952
-15.5 | -0.693 | 0.08608 | -0.052 | -8.053
-15 | -0.658 | 0.09011 | -0.049 | -7.299
-14.5 | -0.645 | 0.06983 | -0.055 | -9.24
-14 | -0.6 | 0.0858 | -0.048 | -6.99
-13.5 | -0.588 | 0.06424 | -0.056 | -9.16
-13 | -0.547 | 0.07591 | -0.051 | -7.201
-12.5 | -0.517 | 0.07551 | -0.05 | -6.844
-12 | -0.496 | 0.0635 | -0.054 | -7.807
-11.5 | -0.457 | 0.07269 | -0.047 | -6.294
-11 | -0.447 | 0.04945 | -0.059 | -9.043
-10.5 | -0.413 | 0.05284 | -0.057 | -7.819
-10 | -0.385 | 0.05032 | -0.057 | -7.646
-9.5 | -0.349 | 0.05692 | -0.051 | -6.127
-9 | -0.557 | 0.02204 | -0.071 | -25.274
-8.5 | -0.598 | 0.01184 | -0.079 | -50.503
-8 | -0.576 | 0.01057 | -0.08 | -54.505
-7.5 | -0.534 | 0.00908 | -0.081 | -58.827
-7 | -0.481 | 0.00937 | -0.082 | -51.384
-6.5 | -0.423 | 0.00936 | -0.082 | -45.217
-6 | -0.362 | 0.00946 | -0.083 | -38.231
-5.5 | -0.297 | 0.0097 | -0.083 | -30.611
-5 | -0.23 | 0.00948 | -0.084 | -24.272
-4.5 | -0.162 | 0.0092 | -0.084 | -17.628
-4 | -0.093 | 0.00963 | -0.085 | -9.679
-3.5 | -0.024 | 0.00945 | -0.085 | -2.505
-3 | 0.046 | 0.00927 | -0.086 | 5.001
-2.5 | 0.117 | 0.00869 | -0.086 | 13.441
-2 | 0.187 | 0.00858 | -0.087 | 21.835
-1.5 | 0.258 | 0.00857 | -0.087 | 30.093
-1 | 0.328 | 0.00858 | -0.088 | 38.263
-0.5 | 0.399 | 0.00912 | -0.088 | 43.69
0 | 0.468 | 0.00925 | -0.089 | 50.667
0.5 | 0.538 | 0.00875 | -0.089 | 61.536
1 | 0.608 | 0.00885 | -0.089 | 68.684
1.5 | 0.678 | 0.00907 | -0.09 | 74.707
2 | 0.747 | 0.00871 | -0.09 | 85.784
2.5 | 0.816 | 0.00901 | -0.091 | 90.574
3 | 0.884 | 0.00932 | -0.091 | 94.818
3.5 | 0.952 | 0.00913 | -0.092 | 104.249
4 | 1.018 | 0.00892 | -0.092 | 114.193
4.5 | 1.084 | 0.00916 | -0.092 | 118.368
5 | 1.147 | 0.0103 | -0.093 | 111.44
5.5 | 1.208 | 0.01094 | -0.093 | 110.511
6 | 1.267 | 0.01163 | -0.093 | 108.951
6.5 | 1.321 | 0.01237 | -0.094 | 106.829
7 | 1.37 | 0.01313 | -0.094 | 104.332
7.5 | 1.412 | 0.01399 | -0.094 | 100.959
8 | 1.445 | 0.01516 | -0.094 | 95.309
8.5 | 1.464 | 0.01627 | -0.095 | 89.97
9 | 1.459 | 0.01769 | -0.095 | 82.508
9.5 | 1.416 | 0.01957 | -0.095 | 72.328
10 | 1.269 | 0.02268 | -0.094 | 55.961
10.5 | 0.9 | 0.02759 | -0.093 | 32.631
11 | 0.936 | 0.02656 | -0.093 | 35.238
11.5 | 0.963 | 0.02846 | -0.093 | 33.839
12 | 0.991 | 0.02983 | -0.093 | 33.225
12.5 | 1.02 | 0.03111 | -0.093 | 32.789
13 | 1.011 | 0.04621 | -0.088 | 21.871
13.5 | 1.056 | 0.04194 | -0.091 | 25.178

## 120. Re 12M Mach 0.50 (2)
BIGFOIL.COM POLAR EXPORT
NACA3414
NACA3414 |  |  |  | Cl Max: | 1.707 | at alpha= | 12.5 | deg
XFOIL ncrit=9 |  |  |  | L/D Max: | 138.695 | at alpha= | 6.5 | deg
Re: | 12000000 |  |  | Cd Min: | 0.12983 | at alpha= | 17.5 | deg
Mach: | 0.5 |  |  | Cl=0 at alpha= | -3.1515 | deg
|  |  |  | @ Cl=0.1, Cd= | 0.0056661
|  |  |  | @ Cl=0.4, Cd= | 0.005402
|  |  |  | @ Cl=0.6, Cd= | 0.0055547
alpha (deg) | Cl | Cd | Cm | Cl/Cd
-15 | -0.6673 | 0.11228 | -0.0704 | -5.9432
-14.5 | -0.688 | 0.10031 | -0.08 | -6.8587
-14 | -0.7064 | 0.08886 | -0.0898 | -7.9496
-13.5 | -0.7273 | 0.07763 | -0.0998 | -9.3688
-13 | -0.7527 | 0.06747 | -0.1074 | -11.1561
-12.5 | -0.7798 | 0.05769 | -0.1144 | -13.5171
-12 | -0.8016 | 0.04655 | -0.1252 | -17.2202
-11.5 | -0.8213 | 0.03293 | -0.1402 | -24.9408
-11 | -0.8155 | 0.01757 | -0.1695 | -46.4143
-10.5 | -0.8544 | 0.01444 | -0.1553 | -59.169
-10 | -0.866 | 0.01148 | -0.1417 | -75.4355
-9.5 | -0.833 | 0.00958 | -0.1317 | -86.952
-9 | -0.7733 | 0.00868 | -0.125 | -89.0899
-8.5 | -0.7062 | 0.00815 | -0.1198 | -86.6503
-8 | -0.6396 | 0.00771 | -0.1152 | -82.9572
-7.5 | -0.572 | 0.00738 | -0.1112 | -77.5068
-7 | -0.5054 | 0.00708 | -0.1076 | -71.3842
-6.5 | -0.4385 | 0.00682 | -0.1045 | -64.2962
-6 | -0.3717 | 0.0066 | -0.1017 | -56.3182
-5.5 | -0.3061 | 0.00642 | -0.0991 | -47.6791
-5 | -0.2406 | 0.00627 | -0.0968 | -38.3732
-4.5 | -0.1754 | 0.00613 | -0.0947 | -28.6134
-4 | -0.1099 | 0.00599 | -0.0929 | -18.3472
-3.5 | -0.0453 | 0.00588 | -0.0911 | -7.7041
-3 | 0.0197 | 0.00578 | -0.0896 | 3.4083
-2.5 | 0.0846 | 0.00569 | -0.0882 | 14.8682
-2 | 0.149 | 0.00559 | -0.0869 | 26.6547
-1.5 | 0.2136 | 0.00554 | -0.0857 | 38.556
-1 | 0.2778 | 0.00548 | -0.0845 | 50.6934
-0.5 | 0.3424 | 0.00542 | -0.0834 | 63.1734
0 | 0.4063 | 0.0054 | -0.0822 | 75.2407
0.5 | 0.4693 | 0.00541 | -0.0808 | 86.7468
1 | 0.5316 | 0.00544 | -0.0793 | 97.7206
1.5 | 0.5927 | 0.00554 | -0.0775 | 106.9856
2 | 0.6525 | 0.00566 | -0.0754 | 115.2827
2.5 | 0.712 | 0.00578 | -0.0732 | 123.1834
3 | 0.7687 | 0.00596 | -0.0703 | 128.9765
3.5 | 0.8215 | 0.00613 | -0.0666 | 134.0131
4 | 0.8718 | 0.00635 | -0.0623 | 137.2913
4.5 | 0.9118 | 0.00659 | -0.0558 | 138.3612
5 | 0.9567 | 0.0069 | -0.0502 | 138.6522
5.5 | 0.9964 | 0.00731 | -0.0436 | 136.3064
6 | 1.0365 | 0.00768 | -0.037 | 134.9609
6.5 | 1.1262 | 0.00812 | -0.0404 | 138.6946
7.5 | 1.3041 | 0.00989 | -0.0458 | 131.8605
8 | 1.352 | 0.01064 | -0.0402 | 127.0677
8.5 | 1.3987 | 0.01155 | -0.0345 | 121.0996
9 | 1.4457 | 0.01258 | -0.0289 | 114.9205
9.5 | 1.4913 | 0.01381 | -0.0233 | 107.987
10 | 1.536 | 0.01522 | -0.0177 | 100.9198
10.5 | 1.5782 | 0.01694 | -0.012 | 93.1641
11 | 1.6189 | 0.01893 | -0.0065 | 85.5203
11.5 | 1.6566 | 0.02134 | -0.001 | 77.6289
12 | 1.6882 | 0.02436 | 0.0043 | 69.3021
12.5 | 1.707 | 0.0285 | 0.0094 | 59.8947
13 | 1.7067 | 0.03428 | 0.0137 | 49.787
13.5 | 1.686 | 0.04196 | 0.0165 | 40.1811
14 | 1.6539 | 0.05095 | 0.0174 | 32.4612
14.5 | 1.6149 | 0.06095 | 0.0167 | 26.4955
15 | 1.5658 | 0.07232 | 0.0145 | 21.651
15.5 | 1.5235 | 0.0836 | 0.0113 | 18.2237
16 | 1.4869 | 0.09478 | 0.0074 | 15.6879
16.5 | 1.4489 | 0.10653 | 0.0026 | 13.6009
17 | 1.4183 | 0.11795 | -0.0026 | 12.0246
17.5 | 1.3866 | 0.12983 | -0.0088 | 10.6801

## 121. Re 14M Mach 0.00 (1)
BIGFOIL.COM POLAR EXPORT
NACA3414
NACA3414 |  |  |  | Cl Max: | 1.698 | at alpha= | 14.5 | deg
JavaFoil+Calcfoil stall+Eppler ext transition |  |  |  | L/D Max: | 137.565 | at alpha= | 8 | deg
Re: | 14000000 |  |  | Cd Min: | 0.00855 | at alpha= | -1 | deg
Mach: | 0 |  |  | Cl=0 at alpha= | -3.3279 | deg
|  |  |  | @ Cl=0.1, Cd= | 0.0091815
|  |  |  | @ Cl=0.4, Cd= | 0.0086485
|  |  |  | @ Cl=0.6, Cd= | 0.0090957
alpha (deg) | Cl | Cd | Cm | Cl/Cd
-19.5 | -0.912 | 0.11654 | -0.043 | -7.824
-19 | -0.923 | 0.10798 | -0.044 | -8.544
-18.5 | -0.931 | 0.10063 | -0.045 | -9.252
-18 | -0.939 | 0.09198 | -0.046 | -10.213
-17.5 | -0.945 | 0.08429 | -0.047 | -11.215
-17 | -0.951 | 0.07552 | -0.048 | -12.592
-16.5 | -0.954 | 0.06766 | -0.05 | -14.1
-16 | -0.956 | 0.05965 | -0.051 | -16.024
-15.5 | -0.959 | 0.05018 | -0.053 | -19.108
-15 | -0.963 | 0.03959 | -0.055 | -24.319
-14.5 | -0.964 | 0.0307 | -0.057 | -31.391
-14 | -0.963 | 0.02311 | -0.06 | -41.678
-13.5 | -0.961 | 0.01715 | -0.062 | -56.03
-13 | -0.952 | 0.01368 | -0.064 | -69.591
-12.5 | -0.933 | 0.01189 | -0.065 | -78.537
-12 | -0.906 | 0.01099 | -0.066 | -82.427
-11.5 | -0.873 | 0.01042 | -0.067 | -83.769
-11 | -0.835 | 0.00996 | -0.067 | -83.86
-10.5 | -0.793 | 0.00908 | -0.068 | -87.389
-10 | -0.748 | 0.00916 | -0.068 | -81.695
-9.5 | -0.701 | 0.00929 | -0.069 | -75.382
-9 | -0.651 | 0.00955 | -0.069 | -68.146
-8.5 | -0.599 | 0.00994 | -0.07 | -60.319
-8 | -0.546 | 0.0097 | -0.07 | -56.296
-7.5 | -0.491 | 0.00951 | -0.07 | -51.685
-7 | -0.435 | 0.01001 | -0.071 | -43.49
-6.5 | -0.378 | 0.00968 | -0.071 | -39.033
-6 | -0.32 | 0.00941 | -0.072 | -34.007
-5.5 | -0.261 | 0.00923 | -0.072 | -28.274
-5 | -0.202 | 0.00906 | -0.073 | -22.258
-4.5 | -0.142 | 0.00973 | -0.073 | -14.554
-4 | -0.081 | 0.00957 | -0.073 | -8.493
-3.5 | -0.021 | 0.00936 | -0.074 | -2.198
-3 | 0.04 | 0.00927 | -0.074 | 4.346
-2.5 | 0.101 | 0.00918 | -0.075 | 11.044
-2 | 0.162 | 0.00859 | -0.075 | 18.904
-1.5 | 0.224 | 0.00859 | -0.075 | 26.049
-1 | 0.285 | 0.00855 | -0.076 | 33.293
-0.5 | 0.346 | 0.00856 | -0.076 | 40.392
0 | 0.407 | 0.00866 | -0.077 | 46.96
0.5 | 0.467 | 0.00875 | -0.077 | 53.375
1 | 0.528 | 0.00887 | -0.077 | 59.517
1.5 | 0.589 | 0.00907 | -0.078 | 64.91
2 | 0.649 | 0.00921 | -0.078 | 70.484
2.5 | 0.709 | 0.00883 | -0.079 | 80.356
3 | 0.769 | 0.00951 | -0.079 | 80.914
3.5 | 0.829 | 0.00974 | -0.079 | 85.113
4 | 0.888 | 0.01005 | -0.08 | 88.328
4.5 | 0.946 | 0.00964 | -0.08 | 98.202
5 | 1.004 | 0.00979 | -0.081 | 102.569
5.5 | 1.061 | 0.00952 | -0.081 | 111.511
6 | 1.117 | 0.00997 | -0.081 | 112.082
6.5 | 1.172 | 0.00971 | -0.082 | 120.672
7 | 1.226 | 0.00954 | -0.082 | 128.513
7.5 | 1.278 | 0.00989 | -0.082 | 129.183
8 | 1.328 | 0.00965 | -0.083 | 137.565
8.5 | 1.376 | 0.01119 | -0.083 | 122.946
9 | 1.421 | 0.01158 | -0.083 | 122.75
9.5 | 1.465 | 0.012 | -0.083 | 122.023
10 | 1.505 | 0.01244 | -0.084 | 121.034
10.5 | 1.543 | 0.01296 | -0.084 | 119.066
11 | 1.576 | 0.01371 | -0.084 | 114.911
11.5 | 1.606 | 0.01433 | -0.084 | 112.035
12 | 1.632 | 0.01488 | -0.084 | 109.666
12.5 | 1.654 | 0.01577 | -0.085 | 104.87
13 | 1.672 | 0.01662 | -0.085 | 100.603
13.5 | 1.686 | 0.01756 | -0.085 | 96.043
14 | 1.695 | 0.01863 | -0.085 | 90.974
14.5 | 1.698 | 0.01986 | -0.085 | 85.529
15 | 1.697 | 0.02123 | -0.085 | 79.923
15.5 | 1.691 | 0.02277 | -0.085 | 74.255
16 | 1.681 | 0.02461 | -0.084 | 68.302
16.5 | 1.667 | 0.02678 | -0.084 | 62.223
17 | 1.648 | 0.02934 | -0.084 | 56.165
17.5 | 1.626 | 0.03224 | -0.084 | 50.435
18 | 1.601 | 0.03561 | -0.083 | 44.962
18.5 | 1.573 | 0.03958 | -0.083 | 39.747
19 | 1.543 | 0.04397 | -0.082 | 35.081
19.5 | 1.51 | 0.04922 | -0.082 | 30.669

## 122. Re 14M Mach 0.00 (2)
BIGFOIL.COM POLAR EXPORT
NACA3414
NACA3414 |  |  |  | Cl Max: | 1.9243 | at alpha= | 20 | deg
XFOIL ncrit=9 |  |  |  | L/D Max: | 148.967 | at alpha= | 7.5 | deg
Re: | 14000000 |  |  | Cd Min: | 0.04117 | at alpha= | 20 | deg
Mach: | 0 |  |  | Cl=0 at alpha= | -3.2399 | deg
|  |  |  | @ Cl=0.1, Cd= | 0.005309
|  |  |  | @ Cl=0.4, Cd= | 0.0051484
|  |  |  | @ Cl=0.6, Cd= | 0.0054591
alpha (deg) | Cl | Cd | Cm | Cl/Cd
-20 | -1.6892 | 0.02009 | -0.0974 | -84.0816
-19.5 | -1.6763 | 0.01846 | -0.0934 | -90.8072
-19 | -1.6397 | 0.01721 | -0.0925 | -95.276
-18.5 | -1.5984 | 0.01622 | -0.0918 | -98.545
-18 | -1.553 | 0.01533 | -0.0913 | -101.3046
-17.5 | -1.502 | 0.01449 | -0.0917 | -103.6577
-17 | -1.4567 | 0.01376 | -0.0907 | -105.8648
-16.5 | -1.4121 | 0.01299 | -0.0895 | -108.7067
-16 | -1.3569 | 0.01221 | -0.0904 | -111.1302
-15.5 | -1.2967 | 0.01147 | -0.0922 | -113.0514
-15 | -1.2367 | 0.01088 | -0.0937 | -113.6673
-14.5 | -1.1657 | 0.01031 | -0.0975 | -113.065
-14 | -1.1058 | 0.00977 | -0.099 | -113.1832
-13.5 | -1.0593 | 0.00931 | -0.0974 | -113.7809
-13 | -1.0142 | 0.00896 | -0.0954 | -113.192
-12.5 | -0.968 | 0.00867 | -0.0935 | -111.6494
-12 | -0.9211 | 0.00837 | -0.0917 | -110.0478
-11.5 | -0.8727 | 0.00802 | -0.0902 | -108.8155
-11 | -0.8225 | 0.00775 | -0.0891 | -106.129
-10.5 | -0.7716 | 0.0075 | -0.088 | -102.88
-10 | -0.7208 | 0.00722 | -0.0869 | -99.8338
-9.5 | -0.6688 | 0.007 | -0.086 | -95.5429
-9 | -0.6167 | 0.00678 | -0.0851 | -90.9587
-8.5 | -0.5647 | 0.0066 | -0.0841 | -85.5606
-8 | -0.5119 | 0.00642 | -0.0833 | -79.7352
-7.5 | -0.4588 | 0.00626 | -0.0826 | -73.2907
-7 | -0.4061 | 0.00611 | -0.0817 | -66.4648
-6.5 | -0.3524 | 0.00598 | -0.0811 | -58.9298
-6 | -0.2991 | 0.00589 | -0.0803 | -50.781
-5.5 | -0.2451 | 0.00578 | -0.0797 | -42.4048
-5 | -0.191 | 0.00567 | -0.0791 | -33.6861
-4.5 | -0.1374 | 0.00561 | -0.0784 | -24.492
-4 | -0.083 | 0.00553 | -0.0778 | -15.009
-3.5 | -0.0284 | 0.00546 | -0.0773 | -5.2015
-3 | 0.0262 | 0.0054 | -0.0768 | 4.8519
-2.5 | 0.0809 | 0.00533 | -0.0763 | 15.1782
-2 | 0.1355 | 0.00527 | -0.0758 | 25.7116
-1.5 | 0.1904 | 0.00523 | -0.0753 | 36.4054
-1 | 0.2453 | 0.0052 | -0.0749 | 47.1731
-0.5 | 0.2999 | 0.00515 | -0.0744 | 58.233
0 | 0.3548 | 0.00514 | -0.0739 | 69.0272
0.5 | 0.4087 | 0.00515 | -0.0733 | 79.3592
1 | 0.4621 | 0.00522 | -0.0726 | 88.5249
1.5 | 0.5154 | 0.00527 | -0.0718 | 97.7989
2 | 0.5674 | 0.00539 | -0.0709 | 105.269
2.5 | 0.6193 | 0.0055 | -0.0699 | 112.6
3 | 0.67 | 0.00566 | -0.0687 | 118.3746
3.5 | 0.7193 | 0.00579 | -0.0672 | 124.2314
4 | 0.7677 | 0.00596 | -0.0656 | 128.8087
4.5 | 0.8156 | 0.00614 | -0.0639 | 132.8339
5 | 0.863 | 0.00636 | -0.0621 | 135.6918
5.5 | 0.9097 | 0.00657 | -0.0602 | 138.4627
6 | 0.9548 | 0.00685 | -0.058 | 139.3869
6.5 | 0.9991 | 0.007 | -0.0555 | 142.7286
7 | 1.0359 | 0.00715 | -0.0515 | 144.8811
7.5 | 1.1396 | 0.00765 | -0.0626 | 148.9673
8 | 1.1955 | 0.00808 | -0.0629 | 147.9579
8.5 | 1.2619 | 0.00852 | -0.0656 | 148.1103
9 | 1.3201 | 0.00897 | -0.0665 | 147.1683
9.5 | 1.3687 | 0.00939 | -0.0653 | 145.7614
10 | 1.4056 | 0.00983 | -0.0616 | 142.9908
10.5 | 1.4389 | 0.01021 | -0.0572 | 140.9305
11 | 1.4753 | 0.01066 | -0.0537 | 138.3959
11.5 | 1.5124 | 0.01118 | -0.0504 | 135.2773
12 | 1.5509 | 0.01168 | -0.0476 | 132.7825
12.5 | 1.587 | 0.01231 | -0.0445 | 128.9196
13 | 1.6225 | 0.01297 | -0.0415 | 125.0964
13.5 | 1.6565 | 0.01371 | -0.0384 | 120.8242
14 | 1.6881 | 0.0146 | -0.0352 | 115.6233
14.5 | 1.7205 | 0.01549 | -0.0322 | 111.0717
15 | 1.7495 | 0.01659 | -0.0291 | 105.4551
15.5 | 1.7753 | 0.01793 | -0.0258 | 99.0128
16 | 1.8024 | 0.01927 | -0.0229 | 93.534
16.5 | 1.8261 | 0.02089 | -0.02 | 87.415
17 | 1.847 | 0.02279 | -0.0172 | 81.0443
17.5 | 1.8653 | 0.025 | -0.0145 | 74.612
18 | 1.882 | 0.02748 | -0.0121 | 68.4862
18.5 | 1.8984 | 0.03014 | -0.0101 | 62.9861
19 | 1.9111 | 0.03326 | -0.0083 | 57.4594
19.5 | 1.921 | 0.03682 | -0.0068 | 52.1727
20 | 1.9243 | 0.04117 | -0.0057 | 46.7403

## 123. Re 14M Mach 0.10 (1)
BIGFOIL.COM POLAR EXPORT
NACA3414
NACA3414 |  |  |  | Cl Max: | 1.686 | at alpha= | 14 | deg
JavaFoil+Calcfoil stall+Eppler ext transition |  |  |  | L/D Max: | 136.701 | at alpha= | 8 | deg
Re: | 14000000 |  |  | Cd Min: | 0.00855 | at alpha= | -1 | deg
Mach: | 0.1 |  |  | Cl=0 at alpha= | -3.3279 | deg
|  |  |  | @ Cl=0.1, Cd= | 0.0092023
|  |  |  | @ Cl=0.4, Cd= | 0.00864
|  |  |  | @ Cl=0.6, Cd= | 0.0090636
alpha (deg) | Cl | Cd | Cm | Cl/Cd
-19 | -0.887 | 0.11296 | -0.043 | -7.849
-18.5 | -0.898 | 0.10512 | -0.044 | -8.546
-18 | -0.909 | 0.09674 | -0.045 | -9.396
-17.5 | -0.918 | 0.08845 | -0.046 | -10.381
-17 | -0.926 | 0.08016 | -0.048 | -11.547
-16.5 | -0.931 | 0.07228 | -0.049 | -12.878
-16 | -0.935 | 0.06378 | -0.05 | -14.662
-15.5 | -0.938 | 0.05493 | -0.052 | -17.084
-15 | -0.944 | 0.04409 | -0.055 | -21.4
-14.5 | -0.945 | 0.03497 | -0.057 | -27.026
-14 | -0.948 | 0.02601 | -0.059 | -36.434
-13.5 | -0.947 | 0.01931 | -0.061 | -49.035
-13 | -0.942 | 0.01474 | -0.063 | -63.868
-12.5 | -0.928 | 0.01238 | -0.065 | -74.944
-12 | -0.903 | 0.01125 | -0.066 | -80.299
-11.5 | -0.872 | 0.01059 | -0.067 | -82.342
-11 | -0.835 | 0.01008 | -0.067 | -82.814
-10.5 | -0.794 | 0.00918 | -0.068 | -86.48
-10 | -0.75 | 0.00926 | -0.069 | -80.97
-9.5 | -0.702 | 0.00944 | -0.069 | -74.438
-9 | -0.653 | 0.00965 | -0.069 | -67.681
-8.5 | -0.601 | 0.00938 | -0.07 | -64.114
-8 | -0.548 | 0.00981 | -0.07 | -55.876
-7.5 | -0.493 | 0.00949 | -0.071 | -51.99
-7 | -0.437 | 0.01001 | -0.071 | -43.663
-6.5 | -0.38 | 0.00972 | -0.072 | -39.072
-6 | -0.321 | 0.00948 | -0.072 | -33.881
-5.5 | -0.262 | 0.0093 | -0.072 | -28.194
-5 | -0.203 | 0.00916 | -0.073 | -22.118
-4.5 | -0.142 | 0.00977 | -0.073 | -14.567
-4 | -0.082 | 0.00965 | -0.074 | -8.456
-3.5 | -0.021 | 0.00936 | -0.074 | -2.209
-3 | 0.04 | 0.00927 | -0.075 | 4.368
-2.5 | 0.102 | 0.0092 | -0.075 | 11.065
-2 | 0.163 | 0.00864 | -0.075 | 18.903
-1.5 | 0.225 | 0.00858 | -0.076 | 26.19
-1 | 0.286 | 0.00855 | -0.076 | 33.469
-0.5 | 0.347 | 0.00864 | -0.077 | 40.232
0 | 0.409 | 0.00864 | -0.077 | 47.285
0.5 | 0.47 | 0.00876 | -0.077 | 53.64
1 | 0.531 | 0.00889 | -0.078 | 59.677
1.5 | 0.591 | 0.00913 | -0.078 | 64.794
2 | 0.652 | 0.00868 | -0.079 | 75.112
2.5 | 0.713 | 0.00888 | -0.079 | 80.287
3 | 0.773 | 0.00955 | -0.079 | 80.94
3.5 | 0.833 | 0.0098 | -0.08 | 84.942
4 | 0.892 | 0.0094 | -0.08 | 94.942
4.5 | 0.951 | 0.00974 | -0.081 | 97.623
5 | 1.009 | 0.00985 | -0.081 | 102.419
5.5 | 1.066 | 0.00959 | -0.081 | 111.2
6 | 1.123 | 0.01002 | -0.082 | 111.998
6.5 | 1.177 | 0.00981 | -0.082 | 119.976
7 | 1.231 | 0.00961 | -0.082 | 128.083
7.5 | 1.283 | 0.00997 | -0.083 | 128.66
8 | 1.333 | 0.00975 | -0.083 | 136.701
8.5 | 1.381 | 0.01129 | -0.083 | 122.311
9 | 1.426 | 0.01169 | -0.084 | 122.018
9.5 | 1.469 | 0.01213 | -0.084 | 121.112
10 | 1.509 | 0.01259 | -0.084 | 119.866
10.5 | 1.546 | 0.01313 | -0.084 | 117.698
11 | 1.578 | 0.01374 | -0.085 | 114.884
11.5 | 1.607 | 0.01455 | -0.085 | 110.412
12 | 1.631 | 0.01512 | -0.085 | 107.879
12.5 | 1.652 | 0.01595 | -0.085 | 103.582
13 | 1.668 | 0.01694 | -0.085 | 98.49
13.5 | 1.68 | 0.01795 | -0.085 | 93.562
14 | 1.686 | 0.01911 | -0.085 | 88.238
14.5 | 1.686 | 0.02038 | -0.085 | 82.743
15 | 1.682 | 0.02184 | -0.085 | 77.003
15.5 | 1.672 | 0.02357 | -0.085 | 70.941
16 | 1.658 | 0.02552 | -0.085 | 64.982
16.5 | 1.639 | 0.02798 | -0.084 | 58.588
17 | 1.616 | 0.03082 | -0.084 | 52.433
17.5 | 1.589 | 0.03406 | -0.084 | 46.67
18 | 1.559 | 0.03789 | -0.083 | 41.149
18.5 | 1.526 | 0.04233 | -0.083 | 36.054
19 | 1.491 | 0.04728 | -0.082 | 31.534

## 124. Re 14M Mach 0.10 (2)
BIGFOIL.COM POLAR EXPORT
NACA3414
NACA3414 |  |  |  | Cl Max: | 1.9146 | at alpha= | 20 | deg
XFOIL ncrit=9 |  |  |  | L/D Max: | 147.811 | at alpha= | 8.5 | deg
Re: | 14000000 |  |  | Cd Min: | 0.04459 | at alpha= | 20 | deg
Mach: | 0.1 |  |  | Cl=0 at alpha= | -3.2377 | deg
|  |  |  | @ Cl=0.1, Cd= | 0.005316
|  |  |  | @ Cl=0.4, Cd= | 0.005158
|  |  |  | @ Cl=0.6, Cd= | 0.005458
alpha (deg) | Cl | Cd | Cm | Cl/Cd
-20 | -1.6754 | 0.02226 | -0.1037 | -75.265
-19.5 | -1.673 | 0.01998 | -0.0994 | -83.7337
-19 | -1.6471 | 0.01828 | -0.0974 | -90.1039
-18.5 | -1.6088 | 0.017 | -0.0964 | -94.6353
-18 | -1.5662 | 0.01595 | -0.0954 | -98.1944
-17.5 | -1.5175 | 0.01502 | -0.0951 | -101.032
-17 | -1.4655 | 0.01418 | -0.0952 | -103.3498
-16.5 | -1.4255 | 0.01347 | -0.0926 | -105.8278
-16 | -1.3708 | 0.01264 | -0.0931 | -108.4494
-15.5 | -1.3108 | 0.0118 | -0.0945 | -111.0847
-15 | -1.2511 | 0.01114 | -0.0957 | -112.307
-14.5 | -1.1784 | 0.0105 | -0.0995 | -112.2286
-14 | -1.1145 | 0.00997 | -0.1014 | -111.7854
-13.5 | -1.0666 | 0.00948 | -0.0999 | -112.5105
-13 | -1.0221 | 0.00909 | -0.0975 | -112.4422
-12.5 | -0.9758 | 0.00877 | -0.0954 | -111.2657
-12 | -0.9282 | 0.00848 | -0.0935 | -109.4575
-11.5 | -0.8795 | 0.00811 | -0.0918 | -108.4464
-11 | -0.8291 | 0.00782 | -0.0905 | -106.023
-10.5 | -0.7775 | 0.00757 | -0.0893 | -102.7081
-10 | -0.7264 | 0.00728 | -0.0881 | -99.7802
-9.5 | -0.6741 | 0.00704 | -0.0871 | -95.7528
-9 | -0.6214 | 0.00683 | -0.0861 | -90.981
-8.5 | -0.5691 | 0.00663 | -0.085 | -85.8371
-8 | -0.5157 | 0.00646 | -0.0842 | -79.8297
-7.5 | -0.4623 | 0.00628 | -0.0833 | -73.6146
-7 | -0.4091 | 0.00613 | -0.0825 | -66.7374
-6.5 | -0.355 | 0.00601 | -0.0817 | -59.0682
-6 | -0.3014 | 0.00591 | -0.0809 | -50.9983
-5.5 | -0.247 | 0.00579 | -0.0802 | -42.6598
-5 | -0.1925 | 0.00568 | -0.0796 | -33.8908
-4.5 | -0.1385 | 0.00562 | -0.0789 | -24.6441
-4 | -0.0838 | 0.00554 | -0.0783 | -15.1264
-3.5 | -0.0288 | 0.00546 | -0.0777 | -5.2747
-3 | 0.0261 | 0.0054 | -0.0772 | 4.8333
-2.5 | 0.0812 | 0.00534 | -0.0767 | 15.206
-2 | 0.1361 | 0.00527 | -0.0761 | 25.8254
-1.5 | 0.1912 | 0.00523 | -0.0757 | 36.5583
-1 | 0.2465 | 0.00521 | -0.0752 | 47.3129
-0.5 | 0.3014 | 0.00515 | -0.0747 | 58.5243
0 | 0.3566 | 0.00515 | -0.0742 | 69.2427
0.5 | 0.4108 | 0.00516 | -0.0736 | 79.6124
1 | 0.4645 | 0.00523 | -0.0728 | 88.8145
1.5 | 0.5181 | 0.00528 | -0.0721 | 98.125
2 | 0.5704 | 0.00539 | -0.0711 | 105.8256
2.5 | 0.6226 | 0.00551 | -0.0701 | 112.9946
3 | 0.6735 | 0.00567 | -0.0689 | 118.7831
3.5 | 0.723 | 0.0058 | -0.0673 | 124.6552
4 | 0.7716 | 0.00598 | -0.0657 | 129.0301
4.5 | 0.8196 | 0.00615 | -0.0639 | 133.2683
5 | 0.8673 | 0.00637 | -0.062 | 136.1538
5.5 | 0.9141 | 0.00659 | -0.06 | 138.7102
6 | 0.9593 | 0.00687 | -0.0577 | 139.6361
6.5 | 1.0036 | 0.00703 | -0.0552 | 142.7596
7 | 1.0398 | 0.00718 | -0.0509 | 144.8189
8.5 | 1.2697 | 0.00859 | -0.0653 | 147.8114
9 | 1.3281 | 0.00905 | -0.0661 | 146.7514
9.5 | 1.3739 | 0.00948 | -0.0641 | 144.9262
10 | 1.4083 | 0.0099 | -0.0597 | 142.2525
10.5 | 1.4429 | 0.01032 | -0.0555 | 139.8159
11 | 1.4806 | 0.01078 | -0.052 | 137.3469
11.5 | 1.518 | 0.01133 | -0.0487 | 133.9806
12 | 1.5565 | 0.01186 | -0.0458 | 131.2395
12.5 | 1.5923 | 0.01254 | -0.0425 | 126.9777
13 | 1.6285 | 0.01322 | -0.0395 | 123.1846
13.5 | 1.6621 | 0.01404 | -0.0362 | 118.3832
14 | 1.6946 | 0.01494 | -0.033 | 113.427
14.5 | 1.7261 | 0.01594 | -0.0299 | 108.2873
15 | 1.7539 | 0.01717 | -0.0265 | 102.1491
15.5 | 1.7801 | 0.01857 | -0.0232 | 95.8589
16 | 1.8058 | 0.0201 | -0.0202 | 89.8408
16.5 | 1.828 | 0.02192 | -0.0172 | 83.3942
17 | 1.848 | 0.02404 | -0.0143 | 76.8719
17.5 | 1.8657 | 0.02644 | -0.0117 | 70.5635
18 | 1.8831 | 0.02906 | -0.0095 | 64.8004
18.5 | 1.8975 | 0.03205 | -0.0075 | 59.2044
19 | 1.9081 | 0.03559 | -0.0058 | 53.6134
19.5 | 1.9129 | 0.03982 | -0.0044 | 48.0387
20 | 1.9146 | 0.04459 | -0.0035 | 42.9379

## 125. Re 14M Mach 0.25 (1)
BIGFOIL.COM POLAR EXPORT
NACA3414
NACA3414 |  |  |  | Cl Max: | 1.626 | at alpha= | 13 | deg
JavaFoil+Calcfoil stall+Eppler ext transition |  |  |  | L/D Max: | 133.217 | at alpha= | 7.5 | deg
Re: | 14000000 |  |  | Cd Min: | 0.00852 | at alpha= | 1 | deg
Mach: | 0.25 |  |  | Cl=0 at alpha= | -3.3333 | deg
|  |  |  | @ Cl=0.1, Cd= | 0.0088879
|  |  |  | @ Cl=0.4, Cd= | 0.0088268
|  |  |  | @ Cl=0.6, Cd= | 0.0086946
alpha (deg) | Cl | Cd | Cm | Cl/Cd
-17 | -0.729 | 0.10726 | -0.043 | -6.8
-16.5 | -0.757 | 0.09783 | -0.045 | -7.739
-16 | -0.781 | 0.08889 | -0.046 | -8.786
-15.5 | -0.802 | 0.07942 | -0.048 | -10.094
-15 | -0.816 | 0.07038 | -0.05 | -11.6
-14.5 | -0.827 | 0.0612 | -0.052 | -13.521
-14 | -0.836 | 0.05163 | -0.054 | -16.197
-13.5 | -0.848 | 0.03931 | -0.057 | -21.586
-13 | -0.858 | 0.02869 | -0.06 | -29.902
-12.5 | -0.867 | 0.01955 | -0.064 | -44.325
-12 | -0.868 | 0.01421 | -0.066 | -61.046
-11.5 | -0.854 | 0.01203 | -0.068 | -70.987
-11 | -0.829 | 0.01098 | -0.069 | -75.434
-10.5 | -0.795 | 0.01038 | -0.07 | -76.612
-10 | -0.755 | 0.00902 | -0.07 | -83.687
-9.5 | -0.71 | 0.00946 | -0.071 | -75.053
-9 | -0.662 | 0.00961 | -0.071 | -68.928
-8.5 | -0.612 | 0.0098 | -0.072 | -62.446
-8 | -0.559 | 0.00954 | -0.072 | -58.579
-7.5 | -0.504 | 0.00988 | -0.073 | -50.996
-7 | -0.447 | 0.0096 | -0.073 | -46.544
-6.5 | -0.389 | 0.00935 | -0.074 | -41.592
-6 | -0.329 | 0.00979 | -0.074 | -33.629
-5.5 | -0.269 | 0.00953 | -0.074 | -28.223
-5 | -0.208 | 0.00935 | -0.075 | -22.228
-4.5 | -0.146 | 0.00921 | -0.075 | -15.853
-4 | -0.084 | 0.00914 | -0.076 | -9.173
-3.5 | -0.021 | 0.00962 | -0.076 | -2.208
-3 | 0.042 | 0.00898 | -0.077 | 4.631
-2.5 | 0.105 | 0.00888 | -0.077 | 11.776
-2 | 0.168 | 0.00881 | -0.078 | 19.049
-1.5 | 0.231 | 0.00875 | -0.078 | 26.394
-1 | 0.294 | 0.00876 | -0.078 | 33.543
-0.5 | 0.357 | 0.00882 | -0.079 | 40.465
0 | 0.42 | 0.00883 | -0.079 | 47.523
0.5 | 0.482 | 0.00896 | -0.08 | 53.858
1 | 0.545 | 0.00852 | -0.08 | 63.959
1.5 | 0.608 | 0.00872 | -0.08 | 69.634
2 | 0.67 | 0.00892 | -0.081 | 75.122
2.5 | 0.732 | 0.00912 | -0.081 | 80.257
3 | 0.794 | 0.00935 | -0.082 | 84.864
3.5 | 0.855 | 0.00942 | -0.082 | 90.785
4 | 0.916 | 0.00973 | -0.082 | 94.148
4.5 | 0.976 | 0.00943 | -0.083 | 103.539
5 | 1.035 | 0.00955 | -0.083 | 108.394
5.5 | 1.094 | 0.00935 | -0.084 | 116.995
6 | 1.151 | 0.00975 | -0.084 | 118.011
6.5 | 1.206 | 0.00964 | -0.084 | 125.091
7 | 1.26 | 0.00947 | -0.085 | 133.136
7.5 | 1.312 | 0.00985 | -0.085 | 133.217
8 | 1.361 | 0.01146 | -0.085 | 118.742
8.5 | 1.408 | 0.01191 | -0.085 | 118.24
9 | 1.451 | 0.01239 | -0.086 | 117.143
9.5 | 1.491 | 0.01292 | -0.086 | 115.394
10 | 1.527 | 0.01351 | -0.086 | 113.052
10.5 | 1.559 | 0.01416 | -0.086 | 110.099
11 | 1.584 | 0.01489 | -0.087 | 106.353
11.5 | 1.603 | 0.01576 | -0.087 | 101.724
12 | 1.617 | 0.01671 | -0.087 | 96.76
12.5 | 1.625 | 0.01779 | -0.087 | 91.315
13 | 1.626 | 0.01904 | -0.087 | 85.384
13.5 | 1.62 | 0.02058 | -0.087 | 78.705
14 | 1.605 | 0.02227 | -0.087 | 72.101
14.5 | 1.581 | 0.02421 | -0.086 | 65.308
15 | 1.549 | 0.02664 | -0.086 | 58.15
15.5 | 1.509 | 0.02963 | -0.086 | 50.938
16 | 1.461 | 0.03362 | -0.085 | 43.452
16.5 | 1.406 | 0.03843 | -0.084 | 36.58
17 | 1.344 | 0.04423 | -0.083 | 30.394
17.5 | 1.276 | 0.05197 | -0.082 | 24.557
18 | 1.204 | 0.06113 | -0.081 | 19.691

## 126. Re 14M Mach 0.25 (2)
BIGFOIL.COM POLAR EXPORT
NACA3414
NACA3414 |  |  |  | Cl Max: | 1.8701 | at alpha= | 18.5 | deg
XFOIL ncrit=9 |  |  |  | L/D Max: | 148.275 | at alpha= | 7.5 | deg
Re: | 14000000 |  |  | Cd Min: | 0.07828 | at alpha= | -20 | deg
Mach: | 0.25 |  |  | Cl=0 at alpha= | -3.2222 | deg
|  |  |  | @ Cl=0.1, Cd= | 0.0053581
|  |  |  | @ Cl=0.4, Cd= | 0.005182
|  |  |  | @ Cl=0.6, Cd= | 0.0054546
alpha (deg) | Cl | Cd | Cm | Cl/Cd
-20 | -1.3074 | 0.07828 | -0.085 | -16.7016
-19.5 | -1.5055 | 0.0487 | -0.1063 | -30.9138
-19 | -1.5694 | 0.03482 | -0.1161 | -45.0718
-18.5 | -1.5888 | 0.02756 | -0.119 | -57.6488
-18 | -1.5918 | 0.0228 | -0.1188 | -69.8158
-17.5 | -1.5655 | 0.01984 | -0.1182 | -78.9062
-17 | -1.5288 | 0.0178 | -0.1166 | -85.8876
-16.5 | -1.4839 | 0.01624 | -0.1147 | -91.3732
-16 | -1.4472 | 0.0151 | -0.1103 | -95.8411
-15.5 | -1.3888 | 0.014 | -0.1094 | -99.2
-15 | -1.3254 | 0.01307 | -0.1093 | -101.4078
-14.5 | -1.2562 | 0.01204 | -0.1105 | -104.3355
-14 | -1.1737 | 0.01106 | -0.1143 | -106.1212
-13.5 | -1.1109 | 0.0104 | -0.114 | -106.8173
-13 | -1.0632 | 0.00997 | -0.1106 | -106.6399
-12.5 | -1.0174 | 0.00947 | -0.107 | -107.434
-12 | -0.9699 | 0.00904 | -0.1037 | -107.2898
-11.5 | -0.9181 | 0.00866 | -0.1012 | -106.0162
-11 | -0.865 | 0.00831 | -0.0991 | -104.0915
-10.5 | -0.8124 | 0.00792 | -0.0969 | -102.5758
-10 | -0.7577 | 0.00763 | -0.0951 | -99.3054
-9.5 | -0.7033 | 0.00734 | -0.0934 | -95.8174
-9 | -0.6482 | 0.00707 | -0.0919 | -91.6832
-8.5 | -0.5929 | 0.00686 | -0.0904 | -86.4286
-8 | -0.5374 | 0.00663 | -0.089 | -81.0558
-7.5 | -0.4819 | 0.00644 | -0.0877 | -74.8292
-7 | -0.4257 | 0.00629 | -0.0866 | -67.6789
-6.5 | -0.3697 | 0.00612 | -0.0855 | -60.4085
-6 | -0.3141 | 0.00599 | -0.0844 | -52.4374
-5.5 | -0.2575 | 0.00587 | -0.0835 | -43.8671
-5 | -0.2009 | 0.00576 | -0.0826 | -34.8785
-4.5 | -0.1449 | 0.00568 | -0.0817 | -25.5106
-4 | -0.0882 | 0.00559 | -0.0809 | -15.7782
-3.5 | -0.0315 | 0.00551 | -0.0802 | -5.7169
-3 | 0.0252 | 0.00544 | -0.0795 | 4.6324
-2.5 | 0.0822 | 0.00538 | -0.0788 | 15.2788
-2 | 0.1392 | 0.00531 | -0.0782 | 26.2147
-1.5 | 0.1959 | 0.00526 | -0.0776 | 37.2433
-1 | 0.2528 | 0.00523 | -0.077 | 48.3365
-0.5 | 0.3095 | 0.00519 | -0.0764 | 59.6339
0 | 0.3664 | 0.00517 | -0.0759 | 70.8704
0.5 | 0.4224 | 0.00519 | -0.0751 | 81.3873
1 | 0.4776 | 0.00525 | -0.0743 | 90.9714
1.5 | 0.5327 | 0.00532 | -0.0734 | 100.1316
2 | 0.5868 | 0.00542 | -0.0723 | 108.2657
2.5 | 0.6402 | 0.00556 | -0.071 | 115.1439
3 | 0.6927 | 0.00572 | -0.0696 | 121.1014
3.5 | 0.743 | 0.00585 | -0.0678 | 127.0085
4 | 0.7928 | 0.00605 | -0.0658 | 131.0413
4.5 | 0.8415 | 0.00623 | -0.0636 | 135.0722
5 | 0.89 | 0.00647 | -0.0614 | 137.558
6 | 0.9828 | 0.007 | -0.0559 | 140.4
6.5 | 1.0264 | 0.00719 | -0.0526 | 142.7538
7 | 1.0562 | 0.00733 | -0.0462 | 144.0928
7.5 | 1.1862 | 0.008 | -0.0619 | 148.275
8 | 1.242 | 0.0085 | -0.0612 | 146.1176
8.5 | 1.312 | 0.00905 | -0.0635 | 144.9724
9 | 1.3557 | 0.0095 | -0.0601 | 142.7053
9.5 | 1.3894 | 0.00992 | -0.0547 | 140.0605
10 | 1.4295 | 0.0104 | -0.0508 | 137.4519
10.5 | 1.47 | 0.01095 | -0.047 | 134.2466
11 | 1.5092 | 0.0116 | -0.0432 | 130.1034
11.5 | 1.5494 | 0.01225 | -0.0396 | 126.4816
12 | 1.5861 | 0.01307 | -0.0357 | 121.3542
12.5 | 1.6239 | 0.01391 | -0.0321 | 116.7434
13 | 1.6567 | 0.01502 | -0.028 | 110.2996
13.5 | 1.6914 | 0.01612 | -0.0243 | 104.9256
14 | 1.7217 | 0.01752 | -0.0205 | 98.2705
14.5 | 1.7489 | 0.01918 | -0.0166 | 91.1835
15 | 1.7769 | 0.02094 | -0.0131 | 84.8567
15.5 | 1.799 | 0.0232 | -0.0095 | 77.5431
16 | 1.8179 | 0.02586 | -0.0062 | 70.2978
16.5 | 1.8368 | 0.02874 | -0.0034 | 63.9109
17 | 1.8532 | 0.03202 | -0.001 | 57.8763
17.5 | 1.8656 | 0.03583 | 0.0011 | 52.0681
18 | 1.8689 | 0.04067 | 0.0028 | 45.9528
18.5 | 1.8701 | 0.04595 | 0.0039 | 40.6986
19 | 1.868 | 0.0518 | 0.0045 | 36.0618
19.5 | 1.8634 | 0.05808 | 0.0045 | 32.0833
20 | 1.8539 | 0.06509 | 0.004 | 28.4821

## 127. Re 14M Mach 0.50 (1)
BIGFOIL.COM POLAR EXPORT
NACA3414
NACA3414 |  |  |  | Cl Max: | 1.465 | at alpha= | 8.5 | deg
JavaFoil+Calcfoil stall+Eppler ext transition |  |  |  | L/D Max: | 126.922 | at alpha= | 5 | deg
Re: | 14000000 |  |  | Cd Min: | 0.00847 | at alpha= | -2 | deg
Mach: | 0.5 |  |  | Cl=0 at alpha= | -3.3286 | deg
|  |  |  | @ Cl=0.1, Cd= | 0.0090892
|  |  |  | @ Cl=0.4, Cd= | 0.009051
|  |  |  | @ Cl=0.6, Cd= | 0.0088163
alpha (deg) | Cl | Cd | Cm | Cl/Cd
-20 | -0.923 | 0.1796 | -0.043 | -5.138
-19.5 | -0.898 | 0.16275 | -0.044 | -5.515
-19 | -0.867 | 0.17545 | -0.043 | -4.941
-18.5 | -0.842 | 0.15203 | -0.044 | -5.537
-18 | -0.817 | 0.13683 | -0.045 | -5.969
-17.5 | -0.785 | 0.14594 | -0.043 | -5.381
-17 | -0.761 | 0.12844 | -0.045 | -5.922
-16.5 | -0.73 | 0.13245 | -0.043 | -5.509
-16 | -0.706 | 0.11411 | -0.045 | -6.188
-15.5 | -0.683 | 0.10049 | -0.048 | -6.799
-15 | -0.655 | 0.09636 | -0.048 | -6.793
-14.5 | -0.636 | 0.08009 | -0.052 | -7.944
-14 | -0.602 | 0.08248 | -0.05 | -7.304
-13.5 | -0.592 | 0.06069 | -0.057 | -9.753
-13 | -0.549 | 0.07281 | -0.052 | -7.542
-12.5 | -0.518 | 0.07337 | -0.051 | -7.065
-12 | -0.498 | 0.0611 | -0.055 | -8.15
-11.5 | -0.459 | 0.07047 | -0.049 | -6.514
-11 | -0.45 | 0.04702 | -0.06 | -9.57
-10.5 | -0.415 | 0.05044 | -0.058 | -8.235
-10 | -0.387 | 0.04814 | -0.058 | -8.033
-9.5 | -0.349 | 0.05639 | -0.052 | -6.195
-9 | -0.562 | 0.02019 | -0.072 | -27.836
-8.5 | -0.6 | 0.01157 | -0.079 | -51.831
-8 | -0.577 | 0.01043 | -0.08 | -55.283
-7.5 | -0.534 | 0.00932 | -0.081 | -57.294
-7 | -0.482 | 0.00965 | -0.082 | -49.887
-6.5 | -0.423 | 0.00969 | -0.082 | -43.71
-6 | -0.362 | 0.00925 | -0.083 | -39.082
-5.5 | -0.297 | 0.0095 | -0.083 | -31.234
-5 | -0.23 | 0.00931 | -0.084 | -24.716
-4.5 | -0.162 | 0.00905 | -0.084 | -17.92
-4 | -0.093 | 0.00948 | -0.085 | -9.838
-3.5 | -0.024 | 0.00931 | -0.085 | -2.543
-3 | 0.046 | 0.00915 | -0.086 | 5.069
-2.5 | 0.117 | 0.00907 | -0.086 | 12.865
-2 | 0.187 | 0.00847 | -0.087 | 22.101
-1.5 | 0.258 | 0.00853 | -0.087 | 30.254
-1 | 0.328 | 0.00906 | -0.088 | 36.245
-0.5 | 0.399 | 0.00905 | -0.088 | 44.058
0 | 0.469 | 0.00912 | -0.089 | 51.356
0.5 | 0.538 | 0.00871 | -0.089 | 61.781
1 | 0.608 | 0.00883 | -0.089 | 68.91
1.5 | 0.678 | 0.00897 | -0.09 | 75.526
2 | 0.747 | 0.00867 | -0.09 | 86.199
2.5 | 0.816 | 0.00897 | -0.091 | 90.958
3 | 0.884 | 0.00929 | -0.091 | 95.217
3.5 | 0.952 | 0.00906 | -0.092 | 105.06
4 | 1.019 | 0.0089 | -0.092 | 114.388
4.5 | 1.084 | 0.00932 | -0.092 | 116.266
5 | 1.148 | 0.00904 | -0.093 | 126.922
5.5 | 1.209 | 0.01081 | -0.093 | 111.825
6 | 1.267 | 0.01147 | -0.093 | 110.448
6.5 | 1.322 | 0.01218 | -0.094 | 108.504
7 | 1.371 | 0.01293 | -0.094 | 106.032
7.5 | 1.413 | 0.01397 | -0.094 | 101.165
8 | 1.446 | 0.0149 | -0.095 | 97.003
8.5 | 1.465 | 0.01601 | -0.095 | 91.551
9 | 1.461 | 0.01736 | -0.095 | 84.165
9.5 | 1.417 | 0.01913 | -0.095 | 74.091
10 | 1.271 | 0.02212 | -0.094 | 57.463
10.5 | 0.903 | 0.02656 | -0.093 | 34.001
11 | 0.938 | 0.0256 | -0.094 | 36.652
11.5 | 0.966 | 0.02736 | -0.094 | 35.304
12 | 0.994 | 0.0288 | -0.093 | 34.509
12.5 | 1.023 | 0.02984 | -0.094 | 34.285
13 | 1.02 | 0.04255 | -0.09 | 23.965
13.5 | 1.061 | 0.03951 | -0.091 | 26.866

## 128. Re 14M Mach 0.50 (2)
BIGFOIL.COM POLAR EXPORT
NACA3414
NACA3414 |  |  |  | Cl Max: | 1.0833 | at alpha= | 6.5 | deg
XFOIL ncrit=9 |  |  |  | L/D Max: | 140.131 | at alpha= | 5 | deg
Re: | 14000000 |  |  | Cd Min: | 0.1089 | at alpha= | -15 | deg
Mach: | 0.5 |  |  | Cl=0 at alpha= | -3.1485 | deg
|  |  |  | @ Cl=0.1, Cd= | 0.0055808
|  |  |  | @ Cl=0.4, Cd= | 0.00534
|  |  |  | @ Cl=0.6, Cd= | 0.0054837
alpha (deg) | Cl | Cd | Cm | Cl/Cd
-15 | -0.6802 | 0.1089 | -0.0753 | -6.2461
-14.5 | -0.7013 | 0.09694 | -0.0852 | -7.2344
-14 | -0.7186 | 0.08578 | -0.095 | -8.3772
-13.5 | -0.738 | 0.07478 | -0.105 | -9.8689
-13 | -0.7538 | 0.06729 | -0.108 | -11.2023
-12.5 | -0.7785 | 0.05708 | -0.1162 | -13.6388
-12 | -0.7964 | 0.0459 | -0.1277 | -17.3508
-11.5 | -0.8225 | 0.03281 | -0.1407 | -25.0686
-11 | -0.8302 | 0.01707 | -0.1689 | -48.635
-10.5 | -0.8701 | 0.01412 | -0.1538 | -61.6218
-10 | -0.8787 | 0.01106 | -0.1405 | -79.4485
-9.5 | -0.8422 | 0.00924 | -0.1307 | -91.1472
-9 | -0.7798 | 0.00843 | -0.1242 | -92.503
-8.5 | -0.7116 | 0.00793 | -0.1191 | -89.7352
-8 | -0.6438 | 0.00753 | -0.1146 | -85.498
-7.5 | -0.5759 | 0.00723 | -0.1107 | -79.6542
-7 | -0.5084 | 0.00693 | -0.1072 | -73.3622
-6.5 | -0.4411 | 0.0067 | -0.1041 | -65.8358
-6 | -0.374 | 0.00649 | -0.1014 | -57.6271
-5.5 | -0.3083 | 0.00632 | -0.0988 | -48.7816
-5 | -0.2423 | 0.00616 | -0.0965 | -39.3344
-4.5 | -0.1764 | 0.00602 | -0.0946 | -29.3023
-4 | -0.1111 | 0.0059 | -0.0927 | -18.8305
-3.5 | -0.0457 | 0.00579 | -0.0911 | -7.8929
-3 | 0.0193 | 0.00568 | -0.0896 | 3.3979
-2.5 | 0.0844 | 0.0056 | -0.0882 | 15.0714
-2 | 0.1493 | 0.00552 | -0.087 | 27.0471
-1.5 | 0.2146 | 0.00542 | -0.0859 | 39.5941
-1 | 0.2793 | 0.00538 | -0.0848 | 51.9145
-0.5 | 0.3431 | 0.00534 | -0.0836 | 64.2509
0 | 0.4069 | 0.00534 | -0.0824 | 76.1985
0.5 | 0.4697 | 0.00535 | -0.081 | 87.7944
1 | 0.5325 | 0.0054 | -0.0795 | 98.6111
1.5 | 0.5942 | 0.00547 | -0.0778 | 108.6289
2 | 0.6536 | 0.00561 | -0.0757 | 116.5062
2.5 | 0.7136 | 0.00574 | -0.0735 | 124.3206
3 | 0.7703 | 0.00596 | -0.0706 | 129.245
3.5 | 0.8245 | 0.00616 | -0.0672 | 133.8474
4 | 0.8767 | 0.00635 | -0.0633 | 138.063
4.5 | 0.9172 | 0.00657 | -0.0569 | 139.6043
5 | 0.9627 | 0.00687 | -0.0513 | 140.131
5.5 | 1.0034 | 0.00729 | -0.0449 | 137.6406
6 | 1.0438 | 0.00769 | -0.0383 | 135.7347
6.5 | 1.0833 | 0.00807 | -0.0315 | 134.2379

## 129. Re 16M Mach 0.00 (1)
BIGFOIL.COM POLAR EXPORT
NACA3414
NACA3414 |  |  |  | Cl Max: | 1.7 | at alpha= | 14.5 | deg
JavaFoil+Calcfoil stall+Eppler ext transition |  |  |  | L/D Max: | 139.144 | at alpha= | 8.5 | deg
Re: | 16000000 |  |  | Cd Min: | 0.00849 | at alpha= | -1.5 | deg
Mach: | 0 |  |  | Cl=0 at alpha= | -3.3279 | deg
|  |  |  | @ Cl=0.1, Cd= | 0.0091108
|  |  |  | @ Cl=0.4, Cd= | 0.0085897
|  |  |  | @ Cl=0.6, Cd= | 0.0090467
alpha (deg) | Cl | Cd | Cm | Cl/Cd
-19 | -0.923 | 0.10696 | -0.044 | -8.632
-18.5 | -0.933 | 0.09886 | -0.045 | -9.434
-18 | -0.941 | 0.09067 | -0.046 | -10.375
-17.5 | -0.947 | 0.08292 | -0.047 | -11.417
-17 | -0.952 | 0.07464 | -0.048 | -12.754
-16.5 | -0.957 | 0.06559 | -0.05 | -14.588
-16 | -0.959 | 0.05739 | -0.051 | -16.711
-15.5 | -0.965 | 0.04698 | -0.054 | -20.529
-15 | -0.968 | 0.03719 | -0.056 | -26.025
-14.5 | -0.968 | 0.02908 | -0.058 | -33.277
-14 | -0.969 | 0.02144 | -0.06 | -45.186
-13.5 | -0.965 | 0.01628 | -0.062 | -59.269
-13 | -0.955 | 0.01319 | -0.064 | -72.35
-12.5 | -0.935 | 0.01162 | -0.065 | -80.471
-12 | -0.907 | 0.01081 | -0.066 | -83.901
-11.5 | -0.873 | 0.01028 | -0.067 | -84.987
-11 | -0.835 | 0.00897 | -0.067 | -93.053
-10.5 | -0.794 | 0.00941 | -0.068 | -84.305
-10 | -0.748 | 0.00953 | -0.068 | -78.549
-9.5 | -0.701 | 0.00974 | -0.069 | -71.921
-9 | -0.651 | 0.00952 | -0.069 | -68.362
-8.5 | -0.599 | 0.00986 | -0.07 | -60.764
-8 | -0.546 | 0.00958 | -0.07 | -57.018
-7.5 | -0.491 | 0.00935 | -0.07 | -52.53
-7 | -0.435 | 0.00983 | -0.071 | -44.288
-6.5 | -0.378 | 0.00951 | -0.071 | -39.746
-6 | -0.32 | 0.00926 | -0.072 | -34.541
-5.5 | -0.261 | 0.0091 | -0.072 | -28.698
-5 | -0.202 | 0.00894 | -0.073 | -22.555
-4.5 | -0.142 | 0.00961 | -0.073 | -14.742
-4 | -0.081 | 0.00947 | -0.073 | -8.583
-3.5 | -0.021 | 0.00927 | -0.074 | -2.22
-3 | 0.04 | 0.00916 | -0.074 | 4.398
-2.5 | 0.101 | 0.00911 | -0.075 | 11.128
-2 | 0.162 | 0.00906 | -0.075 | 17.934
-1.5 | 0.224 | 0.00849 | -0.075 | 26.359
-1 | 0.285 | 0.0085 | -0.076 | 33.482
-0.5 | 0.346 | 0.00851 | -0.076 | 40.626
0 | 0.407 | 0.0086 | -0.077 | 47.293
0.5 | 0.467 | 0.00873 | -0.077 | 53.546
1 | 0.528 | 0.00881 | -0.077 | 59.909
1.5 | 0.589 | 0.00901 | -0.078 | 65.302
2 | 0.649 | 0.00921 | -0.078 | 70.456
2.5 | 0.709 | 0.00879 | -0.079 | 80.691
3 | 0.769 | 0.00943 | -0.079 | 81.563
3.5 | 0.829 | 0.00968 | -0.079 | 85.627
4 | 0.888 | 0.00998 | -0.08 | 88.951
4.5 | 0.947 | 0.00965 | -0.08 | 98.07
5 | 1.004 | 0.00993 | -0.081 | 101.128
5.5 | 1.061 | 0.00945 | -0.081 | 112.264
6 | 1.117 | 0.00986 | -0.081 | 113.319
6.5 | 1.172 | 0.00963 | -0.082 | 121.784
7 | 1.226 | 0.00999 | -0.082 | 122.66
7.5 | 1.278 | 0.00978 | -0.082 | 130.715
8 | 1.328 | 0.00956 | -0.083 | 138.955
8.5 | 1.376 | 0.00989 | -0.083 | 139.144
9 | 1.422 | 0.01146 | -0.083 | 124.037
9.5 | 1.465 | 0.01187 | -0.083 | 123.479
10 | 1.506 | 0.0123 | -0.084 | 122.422
10.5 | 1.543 | 0.01279 | -0.084 | 120.711
11 | 1.577 | 0.01353 | -0.084 | 116.521
11.5 | 1.607 | 0.01412 | -0.084 | 113.785
12 | 1.633 | 0.0146 | -0.085 | 111.812
12.5 | 1.655 | 0.01547 | -0.085 | 106.979
13 | 1.674 | 0.01627 | -0.085 | 102.874
13.5 | 1.688 | 0.01718 | -0.085 | 98.218
14 | 1.697 | 0.01819 | -0.085 | 93.284
14.5 | 1.7 | 0.01936 | -0.085 | 87.806
15 | 1.699 | 0.02068 | -0.085 | 82.147
15.5 | 1.694 | 0.02217 | -0.085 | 76.401
16 | 1.684 | 0.02392 | -0.085 | 70.391
16.5 | 1.669 | 0.02601 | -0.084 | 64.17
17 | 1.651 | 0.02847 | -0.084 | 57.991
17.5 | 1.629 | 0.03126 | -0.084 | 52.122
18 | 1.604 | 0.03451 | -0.083 | 46.494
18.5 | 1.577 | 0.03815 | -0.083 | 41.327
19 | 1.546 | 0.0426 | -0.082 | 36.291
19.5 | 1.513 | 0.04744 | -0.082 | 31.899

## 130. Re 16M Mach 0.00 (2)
BIGFOIL.COM POLAR EXPORT
NACA3414
NACA3414 |  |  |  | Cl Max: | 1.9384 | at alpha= | 20 | deg
XFOIL ncrit=9 |  |  |  | L/D Max: | 151.313 | at alpha= | 8 | deg
Re: | 16000000 |  |  | Cd Min: | 0.03984 | at alpha= | 20 | deg
Mach: | 0 |  |  | Cl=0 at alpha= | -3.2327 | deg
|  |  |  | @ Cl=0.1, Cd= | 0.0052654
|  |  |  | @ Cl=0.4, Cd= | 0.0051149
|  |  |  | @ Cl=0.6, Cd= | 0.0054546
alpha (deg) | Cl | Cd | Cm | Cl/Cd
-20 | -1.7025 | 0.01948 | -0.0962 | -87.3973
-19.5 | -1.6788 | 0.01789 | -0.0939 | -93.8401
-19 | -1.6424 | 0.01665 | -0.0929 | -98.6426
-18.5 | -1.6009 | 0.01569 | -0.092 | -102.0331
-18 | -1.554 | 0.01479 | -0.0918 | -105.071
-17.5 | -1.5032 | 0.014 | -0.0921 | -107.3714
-17 | -1.463 | 0.01332 | -0.0899 | -109.8348
-16.5 | -1.4113 | 0.01265 | -0.09 | -111.5652
-16 | -1.3534 | 0.01191 | -0.0914 | -113.6356
-15.5 | -1.2959 | 0.01117 | -0.0927 | -116.0161
-15 | -1.2254 | 0.01052 | -0.0965 | -116.4829
-14.5 | -1.158 | 0.00998 | -0.0995 | -116.0321
-14 | -1.1078 | 0.00957 | -0.0987 | -115.7576
-13.5 | -1.0642 | 0.00917 | -0.0965 | -116.0523
-13 | -1.0198 | 0.00881 | -0.0943 | -115.7548
-12.5 | -0.9735 | 0.0085 | -0.0924 | -114.5294
-12 | -0.9251 | 0.00824 | -0.0909 | -112.2694
-11.5 | -0.8764 | 0.0079 | -0.0895 | -110.9367
-11 | -0.8261 | 0.00761 | -0.0884 | -108.5545
-10.5 | -0.7748 | 0.00738 | -0.0874 | -104.9864
-10 | -0.7235 | 0.00712 | -0.0864 | -101.6152
-9.5 | -0.6715 | 0.00688 | -0.0855 | -97.6017
-9 | -0.6189 | 0.0067 | -0.0847 | -92.3731
-8.5 | -0.5672 | 0.0065 | -0.0837 | -87.2615
-8 | -0.5139 | 0.00635 | -0.083 | -80.9291
-7.5 | -0.4609 | 0.00617 | -0.0822 | -74.7002
-7 | -0.4078 | 0.00604 | -0.0814 | -67.5166
-6.5 | -0.354 | 0.00593 | -0.0808 | -59.6965
-6 | -0.3008 | 0.00582 | -0.08 | -51.6838
-5.5 | -0.2466 | 0.00571 | -0.0794 | -43.1874
-5 | -0.1924 | 0.00561 | -0.0788 | -34.2959
-4.5 | -0.1384 | 0.00554 | -0.0782 | -24.9819
-4 | -0.084 | 0.00547 | -0.0776 | -15.3565
-3.5 | -0.0293 | 0.0054 | -0.0771 | -5.4259
-3 | 0.0255 | 0.00534 | -0.0767 | 4.7753
-2 | 0.1354 | 0.00523 | -0.0758 | 25.8891
-1.5 | 0.1907 | 0.00516 | -0.0754 | 36.9574
-1 | 0.2458 | 0.00512 | -0.075 | 48.0078
-0.5 | 0.3006 | 0.0051 | -0.0745 | 58.9412
0 | 0.355 | 0.00509 | -0.074 | 69.7446
0.5 | 0.4092 | 0.00512 | -0.0734 | 79.9219
1 | 0.4621 | 0.00519 | -0.0726 | 89.0366
1.5 | 0.5156 | 0.00526 | -0.0719 | 98.0228
2 | 0.5676 | 0.00538 | -0.0709 | 105.5019
2.5 | 0.6197 | 0.0055 | -0.07 | 112.6727
3 | 0.6705 | 0.00567 | -0.0688 | 118.254
3.5 | 0.7204 | 0.00583 | -0.0675 | 123.5678
4 | 0.7691 | 0.00599 | -0.0659 | 128.3973
4.5 | 0.8179 | 0.00614 | -0.0644 | 133.2085
5.5 | 0.9125 | 0.0066 | -0.0608 | 138.2576
6.5 | 1.0041 | 0.00706 | -0.0566 | 142.2238
7 | 1.0465 | 0.00723 | -0.0538 | 144.7441
7.5 | 1.0822 | 0.00732 | -0.0495 | 147.8415
8 | 1.1984 | 0.00792 | -0.0634 | 151.3131
8.5 | 1.2539 | 0.00832 | -0.0637 | 150.7091
9 | 1.3154 | 0.00879 | -0.0653 | 149.6473
9.5 | 1.371 | 0.00921 | -0.0657 | 148.8599
10 | 1.4129 | 0.00962 | -0.063 | 146.8711
10.5 | 1.4463 | 0.01005 | -0.0587 | 143.9104
11 | 1.4825 | 0.01046 | -0.055 | 141.7304
11.5 | 1.5201 | 0.01093 | -0.0518 | 139.0759
12 | 1.558 | 0.01144 | -0.0488 | 136.1888
12.5 | 1.5942 | 0.01204 | -0.0457 | 132.4086
13 | 1.6303 | 0.01267 | -0.0428 | 128.674
13.5 | 1.664 | 0.01342 | -0.0396 | 123.994
14 | 1.698 | 0.01418 | -0.0366 | 119.7461
14.5 | 1.7296 | 0.01509 | -0.0335 | 114.619
15 | 1.7584 | 0.01617 | -0.0303 | 108.7446
15.5 | 1.7867 | 0.01734 | -0.0272 | 103.0392
16 | 1.8127 | 0.0187 | -0.0241 | 96.9358
16.5 | 1.8358 | 0.02032 | -0.021 | 90.3445
17 | 1.8583 | 0.02207 | -0.0182 | 84.2003
17.5 | 1.8778 | 0.02415 | -0.0155 | 77.7557
18 | 1.8971 | 0.02636 | -0.0132 | 71.9689
18.5 | 1.913 | 0.029 | -0.011 | 65.9655
19 | 1.9262 | 0.03199 | -0.0091 | 60.2126
19.5 | 1.9334 | 0.03572 | -0.0073 | 54.1265
20 | 1.9384 | 0.03984 | -0.006 | 48.6546

## 131. Re 16M Mach 0.10 (1)
BIGFOIL.COM POLAR EXPORT
NACA3414
NACA3414 |  |  |  | Cl Max: | 1.688 | at alpha= | 14 | deg
JavaFoil+Calcfoil stall+Eppler ext transition |  |  |  | L/D Max: | 138.398 | at alpha= | 8 | deg
Re: | 16000000 |  |  | Cd Min: | 0.0085 | at alpha= | -1 | deg
Mach: | 0.1 |  |  | Cl=0 at alpha= | -3.3279 | deg
|  |  |  | @ Cl=0.1, Cd= | 0.0091513
|  |  |  | @ Cl=0.4, Cd= | 0.0085971
|  |  |  | @ Cl=0.6, Cd= | 0.0090895
alpha (deg) | Cl | Cd | Cm | Cl/Cd
-19 | -0.888 | 0.11154 | -0.043 | -7.958
-18.5 | -0.9 | 0.10339 | -0.044 | -8.703
-18 | -0.911 | 0.09501 | -0.045 | -9.584
-17.5 | -0.919 | 0.08715 | -0.047 | -10.549
-17 | -0.927 | 0.07881 | -0.048 | -11.763
-16.5 | -0.933 | 0.07035 | -0.049 | -13.264
-16 | -0.938 | 0.06171 | -0.051 | -15.199
-15.5 | -0.942 | 0.05256 | -0.053 | -17.926
-15 | -0.947 | 0.04216 | -0.055 | -22.464
-14.5 | -0.95 | 0.03273 | -0.057 | -29.03
-14 | -0.952 | 0.02458 | -0.06 | -38.731
-13.5 | -0.952 | 0.01799 | -0.062 | -52.932
-13 | -0.945 | 0.01413 | -0.064 | -66.862
-12.5 | -0.93 | 0.01205 | -0.065 | -77.182
-12 | -0.904 | 0.01106 | -0.066 | -81.736
-11.5 | -0.872 | 0.01044 | -0.067 | -83.592
-11 | -0.835 | 0.00995 | -0.068 | -83.962
-10.5 | -0.794 | 0.0091 | -0.068 | -87.331
-10 | -0.75 | 0.00915 | -0.069 | -81.946
-9.5 | -0.702 | 0.00934 | -0.069 | -75.225
-9 | -0.653 | 0.00956 | -0.069 | -68.266
-8.5 | -0.601 | 0.00996 | -0.07 | -60.389
-8 | -0.548 | 0.00969 | -0.07 | -56.572
-7.5 | -0.493 | 0.00934 | -0.071 | -52.826
-7 | -0.437 | 0.00983 | -0.071 | -44.472
-6.5 | -0.38 | 0.00954 | -0.072 | -39.801
-6 | -0.321 | 0.00933 | -0.072 | -34.427
-5.5 | -0.262 | 0.00916 | -0.072 | -28.621
-5 | -0.203 | 0.00904 | -0.073 | -22.415
-4.5 | -0.142 | 0.00966 | -0.073 | -14.731
-4 | -0.082 | 0.0095 | -0.074 | -8.592
-3.5 | -0.021 | 0.00927 | -0.074 | -2.231
-3 | 0.04 | 0.00919 | -0.075 | 4.405
-2.5 | 0.102 | 0.00915 | -0.075 | 11.13
-2 | 0.163 | 0.00909 | -0.075 | 17.961
-1.5 | 0.225 | 0.00853 | -0.076 | 26.357
-1 | 0.286 | 0.0085 | -0.076 | 33.665
-0.5 | 0.347 | 0.00858 | -0.077 | 40.472
0 | 0.409 | 0.0086 | -0.077 | 47.534
0.5 | 0.47 | 0.00873 | -0.077 | 53.797
1 | 0.531 | 0.00887 | -0.078 | 59.839
1.5 | 0.591 | 0.00906 | -0.078 | 65.296
2 | 0.652 | 0.00926 | -0.079 | 70.447
2.5 | 0.713 | 0.00884 | -0.079 | 80.618
3 | 0.773 | 0.00952 | -0.079 | 81.206
3.5 | 0.833 | 0.00977 | -0.08 | 85.227
4 | 0.892 | 0.01006 | -0.08 | 88.716
4.5 | 0.951 | 0.00973 | -0.081 | 97.789
5 | 1.009 | 0.01001 | -0.081 | 100.798
5.5 | 1.066 | 0.0095 | -0.081 | 112.239
6 | 1.123 | 0.00994 | -0.082 | 112.992
6.5 | 1.178 | 0.00969 | -0.082 | 121.585
7 | 1.231 | 0.01008 | -0.082 | 122.114
7.5 | 1.283 | 0.00985 | -0.083 | 130.252
8 | 1.333 | 0.00963 | -0.083 | 138.398
8.5 | 1.382 | 0.01117 | -0.083 | 123.708
9 | 1.427 | 0.01157 | -0.084 | 123.289
9.5 | 1.47 | 0.01201 | -0.084 | 122.398
10 | 1.51 | 0.01244 | -0.084 | 121.356
10.5 | 1.547 | 0.01296 | -0.084 | 119.333
11 | 1.579 | 0.01372 | -0.085 | 115.125
11.5 | 1.608 | 0.01433 | -0.085 | 112.167
12 | 1.633 | 0.01483 | -0.085 | 110.082
12.5 | 1.653 | 0.01561 | -0.085 | 105.925
13 | 1.669 | 0.01659 | -0.085 | 100.62
13.5 | 1.681 | 0.01757 | -0.085 | 95.718
14 | 1.688 | 0.01865 | -0.085 | 90.506
14.5 | 1.688 | 0.01987 | -0.085 | 84.969
15 | 1.684 | 0.02127 | -0.085 | 79.163
15.5 | 1.674 | 0.02293 | -0.085 | 73.017
16 | 1.66 | 0.02486 | -0.085 | 66.794
16.5 | 1.642 | 0.02716 | -0.085 | 60.446
17 | 1.619 | 0.0299 | -0.084 | 54.152
17.5 | 1.592 | 0.03302 | -0.084 | 48.233
18 | 1.562 | 0.03672 | -0.083 | 42.548
18.5 | 1.53 | 0.0408 | -0.083 | 37.496
19 | 1.494 | 0.04583 | -0.082 | 32.602

## 132. Re 16M Mach 0.10 (2)
BIGFOIL.COM POLAR EXPORT
NACA3414
NACA3414 |  |  |  | Cl Max: | 1.9307 | at alpha= | 20 | deg
XFOIL ncrit=9 |  |  |  | L/D Max: | 150.529 | at alpha= | 8 | deg
Re: | 16000000 |  |  | Cd Min: | 0.04302 | at alpha= | 20 | deg
Mach: | 0.1 |  |  | Cl=0 at alpha= | -3.2305 | deg
|  |  |  | @ Cl=0.1, Cd= | 0.0052725
|  |  |  | @ Cl=0.4, Cd= | 0.0051158
|  |  |  | @ Cl=0.6, Cd= | 0.0054472
alpha (deg) | Cl | Cd | Cm | Cl/Cd
-20 | -1.6912 | 0.02137 | -0.1029 | -79.139
-19.5 | -1.6817 | 0.01934 | -0.0991 | -86.9545
-19 | -1.6494 | 0.01772 | -0.098 | -93.0813
-18.5 | -1.611 | 0.01648 | -0.0968 | -97.7549
-18 | -1.5686 | 0.01543 | -0.0957 | -101.6591
-17.5 | -1.5185 | 0.0145 | -0.0956 | -104.7241
-17 | -1.4766 | 0.01373 | -0.0936 | -107.5455
-16.5 | -1.4264 | 0.01303 | -0.093 | -109.4705
-16 | -1.3679 | 0.0123 | -0.094 | -111.2114
-15.5 | -1.3098 | 0.01152 | -0.095 | -113.6979
-15 | -1.2402 | 0.01078 | -0.0984 | -115.0464
-14.5 | -1.1696 | 0.01016 | -0.1017 | -115.1181
-14 | -1.1166 | 0.00973 | -0.1012 | -114.7585
-13.5 | -1.0718 | 0.00933 | -0.0989 | -114.8767
-13 | -1.0276 | 0.00895 | -0.0964 | -114.8156
-12.5 | -0.9814 | 0.00861 | -0.0943 | -113.9837
-12 | -0.9327 | 0.00832 | -0.0927 | -112.1034
-11.5 | -0.8831 | 0.008 | -0.0912 | -110.3875
-11 | -0.8327 | 0.00769 | -0.0898 | -108.2835
-10.5 | -0.7811 | 0.00744 | -0.0887 | -104.9866
-10 | -0.729 | 0.00719 | -0.0876 | -101.3908
-9.5 | -0.6768 | 0.00693 | -0.0866 | -97.6623
-9 | -0.6236 | 0.00674 | -0.0857 | -92.5223
-8.5 | -0.5715 | 0.00654 | -0.0846 | -87.3853
-8 | -0.5178 | 0.00638 | -0.0838 | -81.1599
-7.5 | -0.4644 | 0.0062 | -0.083 | -74.9032
-7 | -0.4108 | 0.00607 | -0.0821 | -67.6771
-6.5 | -0.3566 | 0.00594 | -0.0814 | -60.0337
-6 | -0.3031 | 0.00584 | -0.0806 | -51.9007
-5.5 | -0.2484 | 0.00572 | -0.08 | -43.4266
-5 | -0.1939 | 0.00562 | -0.0794 | -34.5018
-4.5 | -0.1395 | 0.00555 | -0.0787 | -25.1351
-4 | -0.0848 | 0.00548 | -0.0781 | -15.4745
-3.5 | -0.0297 | 0.00541 | -0.0776 | -5.4898
-3 | 0.0254 | 0.00534 | -0.0771 | 4.7566
-2.5 | 0.0806 | 0.00529 | -0.0766 | 15.2363
-2 | 0.136 | 0.00524 | -0.0761 | 25.9542
-1.5 | 0.1916 | 0.00517 | -0.0757 | 37.06
-1 | 0.247 | 0.00512 | -0.0753 | 48.2422
-0.5 | 0.3021 | 0.00511 | -0.0748 | 59.1194
0 | 0.3568 | 0.0051 | -0.0743 | 69.9608
0.5 | 0.4113 | 0.00512 | -0.0737 | 80.332
1 | 0.4645 | 0.0052 | -0.0729 | 89.3269
1.5 | 0.5183 | 0.00527 | -0.0721 | 98.3491
2 | 0.5707 | 0.00538 | -0.0712 | 106.0781
2.5 | 0.623 | 0.0055 | -0.0702 | 113.2727
3 | 0.674 | 0.00568 | -0.0689 | 118.662
3.5 | 0.7241 | 0.00584 | -0.0676 | 123.9897
4 | 0.7731 | 0.006 | -0.066 | 128.85
4.5 | 0.8219 | 0.00616 | -0.0644 | 133.4253
5.5 | 0.9168 | 0.00662 | -0.0606 | 138.4894
7 | 1.0509 | 0.00726 | -0.0533 | 144.7521
7.5 | 1.0857 | 0.00735 | -0.0486 | 147.7143
8 | 1.1952 | 0.00794 | -0.0609 | 150.529
8.5 | 1.2615 | 0.0084 | -0.0634 | 150.1786
9 | 1.3233 | 0.00887 | -0.0649 | 149.1883
9.5 | 1.3793 | 0.00931 | -0.0652 | 148.1525
10 | 1.4179 | 0.00972 | -0.0616 | 145.8745
10.5 | 1.4501 | 0.01013 | -0.0569 | 143.1491
11 | 1.4871 | 0.01058 | -0.0532 | 140.5577
11.5 | 1.5259 | 0.01107 | -0.0501 | 137.841
12 | 1.5637 | 0.01162 | -0.047 | 134.5697
12.5 | 1.601 | 0.01223 | -0.0439 | 130.9076
13 | 1.6362 | 0.01293 | -0.0407 | 126.5429
13.5 | 1.6701 | 0.01372 | -0.0374 | 121.7274
14 | 1.7037 | 0.01454 | -0.0343 | 117.1733
14.5 | 1.7343 | 0.01556 | -0.031 | 111.4589
15 | 1.7633 | 0.01671 | -0.0277 | 105.5236
15.5 | 1.792 | 0.01794 | -0.0246 | 99.8885
16 | 1.8165 | 0.01949 | -0.0213 | 93.2016
16.5 | 1.8381 | 0.02131 | -0.0181 | 86.2553
17 | 1.8603 | 0.02323 | -0.0153 | 80.0818
17.5 | 1.8805 | 0.02539 | -0.0127 | 74.0646
18 | 1.8981 | 0.02792 | -0.0104 | 67.9835
18.5 | 1.9113 | 0.03094 | -0.0082 | 61.7744
19 | 1.9228 | 0.0343 | -0.0064 | 56.0583
19.5 | 1.9276 | 0.03847 | -0.0048 | 50.1066
20 | 1.9307 | 0.04302 | -0.0038 | 44.8791

## 133. Re 16M Mach 0.25 (1)
BIGFOIL.COM POLAR EXPORT
NACA3414
NACA3414 |  |  |  | Cl Max: | 1.627 | at alpha= | 13 | deg
JavaFoil+Calcfoil stall+Eppler ext transition |  |  |  | L/D Max: | 135.023 | at alpha= | 7.5 | deg
Re: | 16000000 |  |  | Cd Min: | 0.00868 | at alpha= | 1.5 | deg
Mach: | 0.25 |  |  | Cl=0 at alpha= | -3.3333 | deg
|  |  |  | @ Cl=0.1, Cd= | 0.00886
|  |  |  | @ Cl=0.4, Cd= | 0.0087768
|  |  |  | @ Cl=0.6, Cd= | 0.0087282
alpha (deg) | Cl | Cd | Cm | Cl/Cd
-17.5 | -0.699 | 0.11508 | -0.042 | -6.073
-17 | -0.73 | 0.10599 | -0.043 | -6.889
-16.5 | -0.758 | 0.09649 | -0.045 | -7.857
-16 | -0.782 | 0.08798 | -0.046 | -8.886
-15.5 | -0.803 | 0.07844 | -0.048 | -10.231
-15 | -0.818 | 0.0688 | -0.05 | -11.892
-14.5 | -0.83 | 0.05949 | -0.052 | -13.947
-14 | -0.839 | 0.04965 | -0.055 | -16.904
-13.5 | -0.852 | 0.03759 | -0.058 | -22.662
-13 | -0.863 | 0.02676 | -0.061 | -32.246
-12.5 | -0.871 | 0.01843 | -0.064 | -47.247
-12 | -0.87 | 0.01369 | -0.066 | -63.569
-11.5 | -0.856 | 0.01172 | -0.068 | -73.042
-11 | -0.829 | 0.01082 | -0.069 | -76.67
-10.5 | -0.795 | 0.01024 | -0.07 | -77.637
-10 | -0.755 | 0.0093 | -0.07 | -81.166
-9.5 | -0.71 | 0.00935 | -0.071 | -75.929
-9 | -0.662 | 0.00952 | -0.071 | -69.556
-8.5 | -0.612 | 0.00972 | -0.072 | -62.922
-8 | -0.559 | 0.00947 | -0.072 | -59.041
-7.5 | -0.504 | 0.00972 | -0.073 | -51.848
-7 | -0.447 | 0.00944 | -0.073 | -47.358
-6.5 | -0.389 | 0.00992 | -0.074 | -39.178
-6 | -0.329 | 0.00963 | -0.074 | -34.19
-5.5 | -0.269 | 0.00938 | -0.074 | -28.673
-5 | -0.208 | 0.00923 | -0.075 | -22.523
-4.5 | -0.146 | 0.00907 | -0.075 | -16.097
-4 | -0.084 | 0.00978 | -0.076 | -8.575
-3.5 | -0.021 | 0.00953 | -0.076 | -2.23
-3 | 0.042 | 0.00944 | -0.077 | 4.404
-2.5 | 0.105 | 0.00881 | -0.077 | 11.873
-2 | 0.168 | 0.00874 | -0.078 | 19.191
-1.5 | 0.231 | 0.00869 | -0.078 | 26.572
-1 | 0.294 | 0.00871 | -0.078 | 33.748
-0.5 | 0.357 | 0.00877 | -0.079 | 40.715
0 | 0.42 | 0.00878 | -0.079 | 47.793
0.5 | 0.482 | 0.00891 | -0.08 | 54.156
1 | 0.545 | 0.00906 | -0.08 | 60.159
1.5 | 0.608 | 0.00868 | -0.08 | 69.996
2 | 0.67 | 0.00887 | -0.081 | 75.483
2.5 | 0.732 | 0.00908 | -0.081 | 80.623
3 | 0.794 | 0.00936 | -0.082 | 84.805
3.5 | 0.855 | 0.00941 | -0.082 | 90.884
4 | 0.916 | 0.00969 | -0.082 | 94.525
4.5 | 0.976 | 0.01008 | -0.083 | 96.824
5 | 1.036 | 0.00972 | -0.083 | 106.521
5.5 | 1.094 | 0.00988 | -0.084 | 110.762
6 | 1.151 | 0.00966 | -0.084 | 119.108
6.5 | 1.207 | 0.00952 | -0.084 | 126.7
7 | 1.26 | 0.00993 | -0.085 | 126.987
7.5 | 1.312 | 0.00972 | -0.085 | 135.023
8 | 1.362 | 0.01132 | -0.085 | 120.321
8.5 | 1.409 | 0.01178 | -0.085 | 119.572
9 | 1.452 | 0.01226 | -0.086 | 118.429
9.5 | 1.492 | 0.01277 | -0.086 | 116.79
10 | 1.528 | 0.01334 | -0.086 | 114.549
10.5 | 1.559 | 0.01394 | -0.086 | 111.867
11 | 1.585 | 0.01466 | -0.087 | 108.134
11.5 | 1.605 | 0.01547 | -0.087 | 103.697
12 | 1.619 | 0.01651 | -0.087 | 98.021
12.5 | 1.626 | 0.0174 | -0.087 | 93.489
13 | 1.627 | 0.01862 | -0.087 | 87.38
13.5 | 1.622 | 0.02012 | -0.087 | 80.596
14 | 1.608 | 0.02171 | -0.087 | 74.057
14.5 | 1.584 | 0.02358 | -0.087 | 67.162
15 | 1.552 | 0.0259 | -0.086 | 59.932
15.5 | 1.512 | 0.02886 | -0.086 | 52.392
16 | 1.464 | 0.03264 | -0.085 | 44.843
16.5 | 1.409 | 0.03709 | -0.085 | 37.989
17 | 1.347 | 0.04294 | -0.084 | 31.37
17.5 | 1.28 | 0.05013 | -0.082 | 25.528
18 | 1.207 | 0.05901 | -0.081 | 20.454

## 134. Re 16M Mach 0.25 (2)
BIGFOIL.COM POLAR EXPORT
NACA3414
NACA3414 |  |  |  | Cl Max: | 1.1147 | at alpha= | 7.5 | deg
XFOIL ncrit=9 |  |  |  | L/D Max: | 147.252 | at alpha= | 7.5 | deg
Re: | 16000000 |  |  | Cd Min: | 0.0623 | at alpha= | -20 | deg
Mach: | 0.25 |  |  | Cl=0 at alpha= | -3.2174 | deg
|  |  |  | @ Cl=0.1, Cd= | 0.005304
|  |  |  | @ Cl=0.4, Cd= | 0.0051359
|  |  |  | @ Cl=0.6, Cd= | 0.0054253
alpha (deg) | Cl | Cd | Cm | Cl/Cd
-20 | -1.4454 | 0.0623 | -0.0974 | -23.2006
-19.5 | -1.5745 | 0.04075 | -0.1131 | -38.638
-19 | -1.6109 | 0.0308 | -0.1192 | -52.3019
-18.5 | -1.6224 | 0.02518 | -0.1197 | -64.4321
-18 | -1.601 | 0.02161 | -0.1201 | -74.0861
-17.5 | -1.5711 | 0.01906 | -0.119 | -82.4292
-17 | -1.5321 | 0.01719 | -0.1171 | -89.1274
-16.5 | -1.4876 | 0.01564 | -0.1151 | -95.1151
-16 | -1.4504 | 0.01454 | -0.1105 | -99.7524
-15.5 | -1.3877 | 0.01348 | -0.1103 | -102.9451
-15 | -1.3234 | 0.0126 | -0.1103 | -105.0317
-14.5 | -1.243 | 0.01163 | -0.1135 | -106.8788
-14 | -1.1665 | 0.01072 | -0.116 | -108.8153
-13.5 | -1.1175 | 0.01016 | -0.113 | -109.9902
-13 | -1.0715 | 0.00975 | -0.1093 | -109.8974
-12.5 | -1.0234 | 0.00933 | -0.106 | -109.6892
-12 | -0.9748 | 0.00888 | -0.1029 | -109.7748
-11.5 | -0.923 | 0.0085 | -0.1004 | -108.5882
-11 | -0.8692 | 0.00817 | -0.0984 | -106.3892
-10.5 | -0.816 | 0.00779 | -0.0963 | -104.7497
-10 | -0.7613 | 0.00749 | -0.0946 | -101.6422
-9.5 | -0.7059 | 0.00723 | -0.093 | -97.6349
-9 | -0.6508 | 0.00695 | -0.0914 | -93.6403
-8.5 | -0.5954 | 0.00677 | -0.09 | -87.9468
-8 | -0.5398 | 0.00653 | -0.0886 | -82.6646
-7.5 | -0.4836 | 0.00636 | -0.0874 | -76.0377
-7 | -0.4279 | 0.0062 | -0.0862 | -69.0161
-6.5 | -0.3716 | 0.00604 | -0.0852 | -61.5232
-6 | -0.3157 | 0.00594 | -0.0841 | -53.1481
-5.5 | -0.2587 | 0.00581 | -0.0833 | -44.5267
-5 | -0.2021 | 0.00571 | -0.0824 | -35.394
-4.5 | -0.1459 | 0.00563 | -0.0815 | -25.9147
-4 | -0.089 | 0.00555 | -0.0808 | -16.036
-3.5 | -0.0321 | 0.00546 | -0.0801 | -5.8791
-3 | 0.0247 | 0.00538 | -0.0794 | 4.5911
-2.5 | 0.0817 | 0.00532 | -0.0788 | 15.3571
-2 | 0.1388 | 0.00527 | -0.0782 | 26.3378
-1.5 | 0.1963 | 0.00521 | -0.0777 | 37.6775
-1 | 0.2535 | 0.00515 | -0.0772 | 49.2233
-0.5 | 0.3103 | 0.00513 | -0.0766 | 60.4873
0 | 0.3668 | 0.00513 | -0.076 | 71.501
0.5 | 0.4228 | 0.00514 | -0.0752 | 82.2568
1 | 0.4781 | 0.00521 | -0.0744 | 91.7658
1.5 | 0.5329 | 0.00529 | -0.0734 | 100.7372
2 | 0.5874 | 0.00539 | -0.0724 | 108.9796
2.5 | 0.6409 | 0.00554 | -0.0712 | 115.6859
3 | 0.6931 | 0.00573 | -0.0697 | 120.9599
3.5 | 0.7444 | 0.00589 | -0.0681 | 126.3837
4 | 0.7947 | 0.00606 | -0.0662 | 131.1386
4.5 | 0.8441 | 0.00624 | -0.0641 | 135.2724
5.5 | 0.9402 | 0.00674 | -0.0594 | 139.4955
6.5 | 1.0326 | 0.00724 | -0.0539 | 142.6243
7 | 1.0728 | 0.00744 | -0.0498 | 144.1935
7.5 | 1.1147 | 0.00757 | -0.0461 | 147.2523

## 135. Re 16M Mach 0.50 (1)
BIGFOIL.COM POLAR EXPORT
NACA3414
NACA3414 |  |  |  | Cl Max: | 1.466 | at alpha= | 8.5 | deg
JavaFoil+Calcfoil stall+Eppler ext transition |  |  |  | L/D Max: | 128.09 | at alpha= | 5 | deg
Re: | 16000000 |  |  | Cd Min: | 0.00842 | at alpha= | -2 | deg
Mach: | 0.5 |  |  | Cl=0 at alpha= | -3.3286 | deg
|  |  |  | @ Cl=0.1, Cd= | 0.0090155
|  |  |  | @ Cl=0.4, Cd= | 0.0090204
|  |  |  | @ Cl=0.6, Cd= | 0.0088103
alpha (deg) | Cl | Cd | Cm | Cl/Cd
-20 | -0.923 | 0.18563 | -0.043 | -4.971
-19.5 | -0.897 | 0.16739 | -0.044 | -5.362
-19 | -0.867 | 0.18212 | -0.043 | -4.76
-18.5 | -0.842 | 0.15629 | -0.044 | -5.385
-18 | -0.816 | 0.14117 | -0.045 | -5.783
-17.5 | -0.785 | 0.15146 | -0.043 | -5.183
-17 | -0.76 | 0.13319 | -0.044 | -5.706
-16.5 | -0.729 | 0.14131 | -0.042 | -5.16
-16 | -0.705 | 0.12087 | -0.044 | -5.829
-15.5 | -0.68 | 0.10749 | -0.046 | -6.326
-15 | -0.65 | 0.10527 | -0.045 | -6.178
-14.5 | -0.628 | 0.09096 | -0.049 | -6.908
-14 | -0.596 | 0.09325 | -0.046 | -6.393
-13.5 | -0.584 | 0.06893 | -0.055 | -8.472
-13 | -0.551 | 0.07017 | -0.053 | -7.858
-12.5 | -0.519 | 0.07187 | -0.051 | -7.228
-12 | -0.5 | 0.05868 | -0.056 | -8.525
-11.5 | -0.46 | 0.06895 | -0.05 | -6.674
-11 | -0.452 | 0.04531 | -0.061 | -9.97
-10.5 | -0.417 | 0.04833 | -0.059 | -8.635
-10 | -0.388 | 0.04689 | -0.059 | -8.273
-9.5 | -0.35 | 0.05523 | -0.053 | -6.34
-9 | -0.568 | 0.01874 | -0.073 | -30.283
-8.5 | -0.601 | 0.0114 | -0.079 | -52.679
-8 | -0.577 | 0.01029 | -0.08 | -56.095
-7.5 | -0.534 | 0.00914 | -0.081 | -58.42
-7 | -0.482 | 0.00945 | -0.082 | -50.954
-6.5 | -0.424 | 0.00952 | -0.082 | -44.48
-6 | -0.362 | 0.00913 | -0.083 | -39.619
-5.5 | -0.297 | 0.00937 | -0.083 | -31.684
-5 | -0.23 | 0.00917 | -0.084 | -25.112
-4.5 | -0.162 | 0.00953 | -0.084 | -17.016
-4 | -0.093 | 0.00934 | -0.085 | -9.986
-3.5 | -0.024 | 0.00918 | -0.085 | -2.579
-3 | 0.046 | 0.00916 | -0.086 | 5.063
-2.5 | 0.117 | 0.00897 | -0.086 | 13.014
-2 | 0.187 | 0.00842 | -0.087 | 22.24
-1.5 | 0.258 | 0.00844 | -0.087 | 30.577
-1 | 0.328 | 0.00898 | -0.088 | 36.563
-0.5 | 0.399 | 0.00902 | -0.088 | 44.17
0 | 0.469 | 0.00905 | -0.089 | 51.766
0.5 | 0.538 | 0.0092 | -0.089 | 58.537
1 | 0.608 | 0.00876 | -0.089 | 69.43
1.5 | 0.678 | 0.00894 | -0.09 | 75.81
2 | 0.747 | 0.00919 | -0.09 | 81.306
2.5 | 0.816 | 0.00895 | -0.091 | 91.183
3 | 0.884 | 0.00924 | -0.091 | 95.714
3.5 | 0.952 | 0.00903 | -0.092 | 105.439
4 | 1.019 | 0.00942 | -0.092 | 108.149
4.5 | 1.084 | 0.0093 | -0.092 | 116.566
5 | 1.148 | 0.00896 | -0.093 | 128.09
5.5 | 1.209 | 0.01069 | -0.093 | 113.157
6 | 1.267 | 0.01132 | -0.094 | 111.96
6.5 | 1.322 | 0.01201 | -0.094 | 110.095
7 | 1.372 | 0.01274 | -0.094 | 107.651
7.5 | 1.414 | 0.01378 | -0.094 | 102.644
8 | 1.447 | 0.01469 | -0.095 | 98.513
8.5 | 1.466 | 0.01578 | -0.095 | 92.943
9 | 1.462 | 0.01707 | -0.095 | 85.652
9.5 | 1.419 | 0.0188 | -0.095 | 75.489
10 | 1.273 | 0.02164 | -0.094 | 58.825
10.5 | 0.905 | 0.02573 | -0.093 | 35.18
11 | 0.94 | 0.02483 | -0.094 | 37.881
11.5 | 0.968 | 0.02658 | -0.094 | 36.412
12 | 0.996 | 0.0278 | -0.094 | 35.837
12.5 | 1.026 | 0.02878 | -0.094 | 35.647
13 | 1.02 | 0.0424 | -0.09 | 24.046
13.5 | 1.026 | 0.05379 | -0.086 | 19.077

## 136. Re 16M Mach 0.50 (2)
BIGFOIL.COM POLAR EXPORT
NACA3414
NACA3414 |  |  |  | Cl Max: | 1.7458 | at alpha= | 12.5 | deg
XFOIL ncrit=9 |  |  |  | L/D Max: | 140.396 | at alpha= | 4.5 | deg
Re: | 16000000 |  |  | Cd Min: | 0.10599 | at alpha= | 16.5 | deg
Mach: | 0.5 |  |  | Cl=0 at alpha= | -99 | deg
|  |  |  | @ Cl=0.1, Cd= | 0.00525
|  |  |  | @ Cl=0.4, Cd= | 0.00525
|  |  |  | @ Cl=0.6, Cd= | 0.0054579
alpha (deg) | Cl | Cd | Cm | Cl/Cd
0 | 0.4083 | 0.00525 | -0.0827 | 77.7714
0.5 | 0.4715 | 0.00528 | -0.0813 | 89.2992
1 | 0.5334 | 0.00534 | -0.0797 | 99.8876
1.5 | 0.5946 | 0.00545 | -0.0779 | 109.1009
2 | 0.6557 | 0.00554 | -0.0761 | 118.3574
2.5 | 0.7141 | 0.00572 | -0.0736 | 124.8427
3 | 0.7713 | 0.00594 | -0.0708 | 129.8485
3.5 | 0.8271 | 0.00613 | -0.0677 | 134.9266
4 | 0.88 | 0.00636 | -0.0639 | 138.3648
4.5 | 0.9224 | 0.00657 | -0.0579 | 140.3957
5 | 0.9664 | 0.00689 | -0.052 | 140.2612
5.5 | 1.0075 | 0.0073 | -0.0456 | 138.0137
6 | 1.0502 | 0.00766 | -0.0394 | 137.1018
6.5 | 1.0927 | 0.00809 | -0.0332 | 135.068
7.5 | 1.2774 | 0.00927 | -0.04 | 137.7994
8 | 1.3677 | 0.01016 | -0.0424 | 134.6161
8.5 | 1.417 | 0.01096 | -0.0368 | 129.2883
9 | 1.4657 | 0.01189 | -0.0312 | 123.2717
9.5 | 1.5131 | 0.01299 | -0.0255 | 116.4819
10 | 1.5586 | 0.01432 | -0.0197 | 108.8408
10.5 | 1.6048 | 0.01578 | -0.0141 | 101.6984
11 | 1.6483 | 0.01757 | -0.0083 | 93.8133
11.5 | 1.6896 | 0.01968 | -0.0027 | 85.8537
12 | 1.7244 | 0.02241 | 0.0031 | 76.9478
12.5 | 1.7458 | 0.02626 | 0.0088 | 66.4813
13 | 1.7435 | 0.03199 | 0.0138 | 54.5014
13.5 | 1.7202 | 0.03967 | 0.0171 | 43.3627
14 | 1.6819 | 0.04899 | 0.0182 | 34.3315
14.5 | 1.6261 | 0.06036 | 0.0173 | 26.94
15 | 1.5847 | 0.07098 | 0.0154 | 22.326
15.5 | 1.539 | 0.08255 | 0.012 | 18.6432
16 | 1.4978 | 0.09414 | 0.0079 | 15.9103
16.5 | 1.4588 | 0.10599 | 0.003 | 13.7636

## 137. Re 18M Mach 0.00 (1)
BIGFOIL.COM POLAR EXPORT
NACA3414
NACA3414 |  |  |  | Cl Max: | 1.702 | at alpha= | 14.5 | deg
JavaFoil+Calcfoil stall+Eppler ext transition |  |  |  | L/D Max: | 140.687 | at alpha= | 8.5 | deg
Re: | 18000000 |  |  | Cd Min: | 0.00846 | at alpha= | -1 | deg
Mach: | 0 |  |  | Cl=0 at alpha= | -3.3279 | deg
|  |  |  | @ Cl=0.1, Cd= | 0.0090512
|  |  |  | @ Cl=0.4, Cd= | 0.0085574
|  |  |  | @ Cl=0.6, Cd= | 0.0090157
alpha (deg) | Cl | Cd | Cm | Cl/Cd
-20 | -0.903 | 0.12108 | -0.042 | -7.454
-19.5 | -0.914 | 0.11331 | -0.043 | -8.067
-19 | -0.925 | 0.10548 | -0.044 | -8.765
-18.5 | -0.934 | 0.09786 | -0.045 | -9.539
-18 | -0.942 | 0.08912 | -0.046 | -10.572
-17.5 | -0.948 | 0.08186 | -0.047 | -11.579
-17 | -0.954 | 0.07296 | -0.049 | -13.075
-16.5 | -0.958 | 0.06438 | -0.05 | -14.885
-16 | -0.962 | 0.05541 | -0.052 | -17.363
-15.5 | -0.969 | 0.0447 | -0.054 | -21.67
-15 | -0.972 | 0.03522 | -0.056 | -27.601
-14.5 | -0.972 | 0.02737 | -0.058 | -35.525
-14 | -0.972 | 0.02047 | -0.06 | -47.49
-13.5 | -0.969 | 0.01546 | -0.062 | -62.677
-13 | -0.957 | 0.01284 | -0.064 | -74.486
-12.5 | -0.936 | 0.01142 | -0.065 | -82.038
-12 | -0.908 | 0.01067 | -0.066 | -85.108
-11.5 | -0.874 | 0.01016 | -0.067 | -86.041
-11 | -0.835 | 0.00887 | -0.067 | -94.168
-10.5 | -0.794 | 0.00932 | -0.068 | -85.189
-10 | -0.748 | 0.00943 | -0.068 | -79.348
-9.5 | -0.701 | 0.00972 | -0.069 | -72.076
-9 | -0.651 | 0.00945 | -0.069 | -68.881
-8.5 | -0.599 | 0.00973 | -0.07 | -61.584
-8 | -0.546 | 0.00943 | -0.07 | -57.903
-7.5 | -0.491 | 0.00923 | -0.07 | -53.238
-7 | -0.435 | 0.00966 | -0.071 | -45.069
-6.5 | -0.378 | 0.0094 | -0.071 | -40.208
-6 | -0.32 | 0.0092 | -0.072 | -34.768
-5.5 | -0.261 | 0.00898 | -0.072 | -29.081
-5 | -0.202 | 0.00959 | -0.073 | -21.025
-4.5 | -0.142 | 0.00951 | -0.073 | -14.894
-4 | -0.081 | 0.00941 | -0.073 | -8.636
-3.5 | -0.021 | 0.0092 | -0.074 | -2.238
-3 | 0.04 | 0.00912 | -0.074 | 4.417
-2.5 | 0.101 | 0.00905 | -0.075 | 11.193
-2 | 0.162 | 0.009 | -0.075 | 18.05
-1.5 | 0.224 | 0.00902 | -0.075 | 24.808
-1 | 0.285 | 0.00846 | -0.076 | 33.675
-0.5 | 0.346 | 0.00846 | -0.076 | 40.873
0 | 0.407 | 0.00857 | -0.077 | 47.464
0.5 | 0.467 | 0.00867 | -0.077 | 53.914
1 | 0.528 | 0.00879 | -0.078 | 60.086
1.5 | 0.589 | 0.00899 | -0.078 | 65.458
2 | 0.649 | 0.00913 | -0.078 | 71.044
2.5 | 0.709 | 0.00879 | -0.079 | 80.687
3 | 0.769 | 0.00939 | -0.079 | 81.927
3.5 | 0.829 | 0.00963 | -0.079 | 86.022
4 | 0.888 | 0.01 | -0.08 | 88.812
4.5 | 0.947 | 0.0096 | -0.08 | 98.615
5 | 1.004 | 0.00993 | -0.081 | 101.178
5.5 | 1.062 | 0.01003 | -0.081 | 105.87
6 | 1.118 | 0.00977 | -0.081 | 114.357
6.5 | 1.173 | 0.01014 | -0.082 | 115.628
7 | 1.226 | 0.00987 | -0.082 | 124.212
7.5 | 1.278 | 0.00964 | -0.082 | 132.545
8 | 1.328 | 0.01003 | -0.083 | 132.456
8.5 | 1.377 | 0.00979 | -0.083 | 140.687
9 | 1.422 | 0.01166 | -0.083 | 121.953
9.5 | 1.466 | 0.01205 | -0.083 | 121.598
10 | 1.506 | 0.01217 | -0.084 | 123.814
10.5 | 1.544 | 0.01265 | -0.084 | 122.091
11 | 1.578 | 0.01342 | -0.084 | 117.581
11.5 | 1.608 | 0.01396 | -0.084 | 115.194
12 | 1.634 | 0.01437 | -0.085 | 113.716
12.5 | 1.656 | 0.01523 | -0.085 | 108.781
13 | 1.675 | 0.016 | -0.085 | 104.648
13.5 | 1.689 | 0.01688 | -0.085 | 100.052
14 | 1.698 | 0.01786 | -0.085 | 95.11
14.5 | 1.702 | 0.01896 | -0.085 | 89.762
15 | 1.701 | 0.02019 | -0.085 | 84.235
15.5 | 1.696 | 0.02166 | -0.085 | 78.298
16 | 1.686 | 0.02335 | -0.085 | 72.194
16.5 | 1.672 | 0.02537 | -0.085 | 65.883
17 | 1.653 | 0.02775 | -0.084 | 59.584
17.5 | 1.632 | 0.03045 | -0.084 | 53.595
18 | 1.607 | 0.03345 | -0.084 | 48.052
18.5 | 1.579 | 0.03713 | -0.083 | 42.527
19 | 1.549 | 0.04126 | -0.083 | 37.543
19.5 | 1.517 | 0.04593 | -0.082 | 33.016

## 138. Re 18M Mach 0.00 (2)
BIGFOIL.COM POLAR EXPORT
NACA3414
NACA3414 |  |  |  | Cl Max: | 1.093 | at alpha= | 7.5 | deg
XFOIL ncrit=9 |  |  |  | L/D Max: | 147.503 | at alpha= | 7.5 | deg
Re: | 18000000 |  |  | Cd Min: | 0.01746 | at alpha= | -19.5 | deg
Mach: | 0 |  |  | Cl=0 at alpha= | -3.2304 | deg
|  |  |  | @ Cl=0.1, Cd= | 0.0051923
|  |  |  | @ Cl=0.4, Cd= | 0.0051067
|  |  |  | @ Cl=0.6, Cd= | 0.0054543
alpha (deg) | Cl | Cd | Cm | Cl/Cd
-19.5 | -1.6802 | 0.01746 | -0.0944 | -96.2314
-19 | -1.6437 | 0.01625 | -0.0933 | -101.1508
-18.5 | -1.6023 | 0.01529 | -0.0923 | -104.794
-18 | -1.5547 | 0.01437 | -0.0922 | -108.1907
-17.5 | -1.5057 | 0.01361 | -0.0921 | -110.6319
-17 | -1.4656 | 0.01295 | -0.0898 | -113.1737
-16.5 | -1.4096 | 0.01231 | -0.0908 | -114.5085
-16 | -1.3491 | 0.01163 | -0.0926 | -116.0017
-15.5 | -1.2891 | 0.01092 | -0.0943 | -118.0495
-15 | -1.2165 | 0.01023 | -0.0987 | -118.915
-14.5 | -1.1583 | 0.00974 | -0.0997 | -118.922
-14 | -1.113 | 0.0094 | -0.0978 | -118.4043
-13.5 | -1.0689 | 0.00905 | -0.0956 | -118.1105
-13 | -1.0245 | 0.0087 | -0.0934 | -117.7586
-12.5 | -0.9777 | 0.00837 | -0.0917 | -116.81
-12 | -0.9286 | 0.0081 | -0.0903 | -114.642
-11.5 | -0.8792 | 0.00781 | -0.089 | -112.5736
-11 | -0.829 | 0.00751 | -0.0879 | -110.3862
-10.5 | -0.7778 | 0.00727 | -0.0869 | -106.9876
-10 | -0.7258 | 0.00705 | -0.086 | -102.9504
-9.5 | -0.6738 | 0.0068 | -0.0851 | -99.0882
-9 | -0.6212 | 0.00662 | -0.0843 | -93.8369
-8.5 | -0.5691 | 0.00643 | -0.0833 | -88.507
-8 | -0.5159 | 0.00628 | -0.0826 | -82.1497
-7.5 | -0.4625 | 0.0061 | -0.0819 | -75.8197
-7 | -0.4093 | 0.006 | -0.0812 | -68.2167
-6.5 | -0.3556 | 0.00586 | -0.0805 | -60.6826
-6 | -0.3018 | 0.00575 | -0.0798 | -52.487
-5.5 | -0.2477 | 0.00566 | -0.0792 | -43.7633
-5 | -0.1934 | 0.00557 | -0.0787 | -34.7217
-4.5 | -0.1389 | 0.00549 | -0.0781 | -25.3005
-4 | -0.0843 | 0.00542 | -0.0776 | -15.5535
-3.5 | -0.0295 | 0.00535 | -0.0771 | -5.514
-3 | 0.0252 | 0.00528 | -0.0766 | 4.7727
-2.5 | 0.0804 | 0.00521 | -0.0762 | 15.4319
-2 | 0.1357 | 0.00516 | -0.0758 | 26.2984
-1.5 | 0.1908 | 0.00513 | -0.0754 | 37.193
-1 | 0.2456 | 0.00509 | -0.075 | 48.2515
-0.5 | 0.3004 | 0.00507 | -0.0745 | 59.2505
0 | 0.3548 | 0.00509 | -0.074 | 69.7053
0.5 | 0.409 | 0.00511 | -0.0734 | 80.0391
1 | 0.4623 | 0.00517 | -0.0726 | 89.4197
1.5 | 0.5155 | 0.00526 | -0.0719 | 98.0038
2 | 0.5678 | 0.00538 | -0.071 | 105.539
2.5 | 0.6198 | 0.0055 | -0.07 | 112.6909
3 | 0.6706 | 0.00568 | -0.0688 | 118.0634
3.5 | 0.7211 | 0.00585 | -0.0676 | 123.265
4 | 0.7705 | 0.00601 | -0.0662 | 128.203
4.5 | 0.8196 | 0.00617 | -0.0647 | 132.8363
5 | 0.8671 | 0.00641 | -0.063 | 135.273
5.5 | 0.9156 | 0.00658 | -0.0614 | 139.1489
6 | 0.9616 | 0.00683 | -0.0593 | 140.7906
6.5 | 1.0087 | 0.00706 | -0.0575 | 142.8754
7 | 1.052 | 0.00728 | -0.0549 | 144.5055
7.5 | 1.093 | 0.00741 | -0.0518 | 147.5034

## 139. Re 18M Mach 0.10 (1)
BIGFOIL.COM POLAR EXPORT
NACA3414
NACA3414 |  |  |  | Cl Max: | 1.69 | at alpha= | 14 | deg
JavaFoil+Calcfoil stall+Eppler ext transition |  |  |  | L/D Max: | 140.048 | at alpha= | 8.5 | deg
Re: | 18000000 |  |  | Cd Min: | 0.00848 | at alpha= | -1 | deg
Mach: | 0.1 |  |  | Cl=0 at alpha= | -3.3279 | deg
|  |  |  | @ Cl=0.1, Cd= | 0.0090523
|  |  |  | @ Cl=0.4, Cd= | 0.0085813
|  |  |  | @ Cl=0.6, Cd= | 0.0090795
alpha (deg) | Cl | Cd | Cm | Cl/Cd
-19 | -0.888 | 0.11063 | -0.043 | -8.029
-18.5 | -0.901 | 0.1022 | -0.044 | -8.813
-18 | -0.911 | 0.09407 | -0.046 | -9.689
-17.5 | -0.921 | 0.08565 | -0.047 | -10.752
-17 | -0.928 | 0.07779 | -0.048 | -11.931
-16.5 | -0.934 | 0.06924 | -0.049 | -13.496
-16 | -0.94 | 0.05992 | -0.051 | -15.695
-15.5 | -0.946 | 0.05028 | -0.053 | -18.815
-15 | -0.951 | 0.04007 | -0.055 | -23.741
-14.5 | -0.955 | 0.0309 | -0.058 | -30.891
-14 | -0.957 | 0.02307 | -0.06 | -41.466
-13.5 | -0.955 | 0.01721 | -0.062 | -55.522
-13 | -0.947 | 0.01369 | -0.064 | -69.22
-12.5 | -0.931 | 0.01181 | -0.065 | -78.854
-12 | -0.905 | 0.01088 | -0.066 | -83.232
-11.5 | -0.873 | 0.01029 | -0.067 | -84.824
-11 | -0.836 | 0.00987 | -0.068 | -84.685
-10.5 | -0.795 | 0.00902 | -0.068 | -88.14
-10 | -0.75 | 0.00956 | -0.069 | -78.467
-9.5 | -0.703 | 0.00979 | -0.069 | -71.766
-9 | -0.653 | 0.00952 | -0.069 | -68.606
-8.5 | -0.601 | 0.00982 | -0.07 | -61.228
-8 | -0.548 | 0.00954 | -0.07 | -57.476
-7.5 | -0.493 | 0.00919 | -0.071 | -53.699
-7 | -0.437 | 0.00974 | -0.071 | -44.863
-6.5 | -0.38 | 0.00939 | -0.072 | -40.415
-6 | -0.321 | 0.0092 | -0.072 | -34.938
-5.5 | -0.262 | 0.00904 | -0.072 | -29.001
-5 | -0.203 | 0.00892 | -0.073 | -22.696
-4.5 | -0.142 | 0.00956 | -0.073 | -14.889
-4 | -0.082 | 0.00941 | -0.074 | -8.679
-3.5 | -0.021 | 0.0092 | -0.074 | -2.249
-3 | 0.04 | 0.00912 | -0.075 | 4.439
-2.5 | 0.102 | 0.00905 | -0.075 | 11.252
-2 | 0.163 | 0.0091 | -0.075 | 17.954
-1.5 | 0.225 | 0.00906 | -0.076 | 24.806
-1 | 0.286 | 0.00848 | -0.076 | 33.745
-0.5 | 0.347 | 0.00853 | -0.077 | 40.711
0 | 0.409 | 0.00859 | -0.077 | 47.552
0.5 | 0.47 | 0.00871 | -0.077 | 53.916
1 | 0.531 | 0.0088 | -0.078 | 60.265
1.5 | 0.591 | 0.00905 | -0.078 | 65.35
2 | 0.652 | 0.00925 | -0.079 | 70.488
2.5 | 0.713 | 0.0088 | -0.079 | 81.023
3 | 0.773 | 0.00949 | -0.079 | 81.427
3.5 | 0.833 | 0.00973 | -0.08 | 85.619
4 | 0.892 | 0.00999 | -0.08 | 89.286
4.5 | 0.951 | 0.00965 | -0.081 | 98.617
5 | 1.009 | 0.00998 | -0.081 | 101.13
5.5 | 1.067 | 0.00943 | -0.081 | 113.068
6 | 1.123 | 0.00982 | -0.082 | 114.311
6.5 | 1.178 | 0.00958 | -0.082 | 123.009
7 | 1.232 | 0.00998 | -0.082 | 123.439
7.5 | 1.284 | 0.00973 | -0.083 | 131.86
8 | 1.334 | 0.01011 | -0.083 | 131.867
8.5 | 1.382 | 0.00987 | -0.083 | 140.048
9 | 1.427 | 0.01146 | -0.084 | 124.575
9.5 | 1.47 | 0.01218 | -0.084 | 120.748
10 | 1.51 | 0.01232 | -0.084 | 122.609
10.5 | 1.547 | 0.01306 | -0.084 | 118.47
11 | 1.58 | 0.01359 | -0.085 | 116.294
11.5 | 1.609 | 0.01416 | -0.085 | 113.569
12 | 1.634 | 0.0146 | -0.085 | 111.85
12.5 | 1.654 | 0.01547 | -0.085 | 106.908
13 | 1.671 | 0.01632 | -0.085 | 102.391
13.5 | 1.683 | 0.01724 | -0.085 | 97.636
14 | 1.69 | 0.01827 | -0.085 | 92.456
14.5 | 1.69 | 0.01945 | -0.085 | 86.893
15 | 1.686 | 0.0208 | -0.085 | 81.051
15.5 | 1.677 | 0.02239 | -0.085 | 74.872
16 | 1.663 | 0.02426 | -0.085 | 68.534
16.5 | 1.644 | 0.02649 | -0.085 | 62.074
17 | 1.622 | 0.02903 | -0.084 | 55.866
17.5 | 1.595 | 0.03202 | -0.084 | 49.823
18 | 1.565 | 0.03559 | -0.084 | 43.991
18.5 | 1.533 | 0.03952 | -0.083 | 38.79
19 | 1.497 | 0.04438 | -0.083 | 33.737

## 140. Re 18M Mach 0.10 (2)
BIGFOIL.COM POLAR EXPORT
NACA3414
NACA3414 |  |  |  | Cl Max: | 1.0975 | at alpha= | 7.5 | deg
XFOIL ncrit=9 |  |  |  | L/D Max: | 147.513 | at alpha= | 7.5 | deg
Re: | 18000000 |  |  | Cd Min: | 0.02052 | at alpha= | -20 | deg
Mach: | 0.1 |  |  | Cl=0 at alpha= | -3.2278 | deg
|  |  |  | @ Cl=0.1, Cd= | 0.0051991
|  |  |  | @ Cl=0.4, Cd= | 0.0051138
|  |  |  | @ Cl=0.6, Cd= | 0.005447
alpha (deg) | Cl | Cd | Cm | Cl/Cd
-20 | -1.7076 | 0.02052 | -0.1018 | -83.2164
-19.5 | -1.6852 | 0.01875 | -0.0996 | -89.8773
-19 | -1.6511 | 0.01728 | -0.0984 | -95.5498
-18.5 | -1.612 | 0.0161 | -0.0972 | -100.1242
-18 | -1.5698 | 0.01504 | -0.096 | -104.375
-17.5 | -1.5192 | 0.01411 | -0.096 | -107.6683
-17 | -1.481 | 0.01336 | -0.0931 | -110.8533
-16.5 | -1.4256 | 0.01265 | -0.0936 | -112.6957
-16 | -1.3644 | 0.01198 | -0.0951 | -113.8898
-15.5 | -1.3044 | 0.01126 | -0.0964 | -115.8437
-15 | -1.2298 | 0.01049 | -0.1008 | -117.2355
-14.5 | -1.1681 | 0.00991 | -0.1023 | -117.8708
-14 | -1.1222 | 0.00954 | -0.1003 | -117.631
-13.5 | -1.077 | 0.0092 | -0.098 | -117.0652
-13 | -1.0324 | 0.00885 | -0.0956 | -116.6554
-12.5 | -0.9856 | 0.00848 | -0.0936 | -116.2264
-12 | -0.9364 | 0.00818 | -0.092 | -114.4743
-11.5 | -0.8861 | 0.0079 | -0.0906 | -112.1646
-11 | -0.8356 | 0.00759 | -0.0893 | -110.0922
-10.5 | -0.7841 | 0.00733 | -0.0881 | -106.9714
-10 | -0.7315 | 0.0071 | -0.0872 | -103.0282
-9.5 | -0.679 | 0.00685 | -0.0862 | -99.1241
-9 | -0.6261 | 0.00665 | -0.0853 | -94.1504
-8.5 | -0.5734 | 0.00647 | -0.0843 | -88.6244
-8 | -0.5199 | 0.0063 | -0.0834 | -82.5238
-7.5 | -0.466 | 0.00613 | -0.0827 | -76.0196
-7 | -0.4123 | 0.00602 | -0.0819 | -68.4884
-6.5 | -0.3583 | 0.00588 | -0.0811 | -60.9354
-6 | -0.3041 | 0.00577 | -0.0804 | -52.7036
-5.5 | -0.2496 | 0.00567 | -0.0798 | -44.0212
-5 | -0.1949 | 0.00558 | -0.0792 | -34.9283
-4.5 | -0.14 | 0.00551 | -0.0786 | -25.4083
-4 | -0.0851 | 0.00543 | -0.0781 | -15.6722
-3.5 | -0.03 | 0.00536 | -0.0776 | -5.597
-3 | 0.0251 | 0.00529 | -0.0771 | 4.7448
-2.5 | 0.0806 | 0.00522 | -0.0766 | 15.4406
-2 | 0.1362 | 0.00516 | -0.0762 | 26.3953
-1.5 | 0.1917 | 0.00513 | -0.0758 | 37.3684
-1 | 0.2468 | 0.0051 | -0.0753 | 48.3922
-0.5 | 0.3019 | 0.00507 | -0.0748 | 59.5464
0 | 0.3566 | 0.00509 | -0.0743 | 70.0589
0.5 | 0.4112 | 0.00512 | -0.0737 | 80.3125
1 | 0.4648 | 0.00517 | -0.0729 | 89.9033
1.5 | 0.5182 | 0.00527 | -0.0721 | 98.3302
2 | 0.5709 | 0.00538 | -0.0712 | 106.1152
2.5 | 0.623 | 0.0055 | -0.0702 | 113.2727
3 | 0.674 | 0.00568 | -0.069 | 118.662
3.5 | 0.7249 | 0.00585 | -0.0677 | 123.9145
4 | 0.7745 | 0.00601 | -0.0663 | 128.8686
4.5 | 0.8237 | 0.00618 | -0.0647 | 133.2848
5 | 0.8714 | 0.00642 | -0.0629 | 135.7321
5.5 | 0.9201 | 0.0066 | -0.0612 | 139.4091
6 | 0.9662 | 0.00685 | -0.0591 | 141.0511
6.5 | 1.0134 | 0.00709 | -0.0572 | 142.9337
7 | 1.0566 | 0.00732 | -0.0545 | 144.3443
7.5 | 1.0975 | 0.00744 | -0.0512 | 147.5134

## 141. Re 18M Mach 0.25 (1)
BIGFOIL.COM POLAR EXPORT
NACA3414
NACA3414 |  |  |  | Cl Max: | 1.629 | at alpha= | 13 | deg
JavaFoil+Calcfoil stall+Eppler ext transition |  |  |  | L/D Max: | 136.484 | at alpha= | 7.5 | deg
Re: | 18000000 |  |  | Cd Min: | 0.00863 | at alpha= | -1.5 | deg
Mach: | 0.25 |  |  | Cl=0 at alpha= | -3.3333 | deg
|  |  |  | @ Cl=0.1, Cd= | 0.00879
|  |  |  | @ Cl=0.4, Cd= | 0.008751
|  |  |  | @ Cl=0.6, Cd= | 0.0092283
alpha (deg) | Cl | Cd | Cm | Cl/Cd
-17.5 | -0.699 | 0.11409 | -0.042 | -6.13
-17 | -0.731 | 0.10495 | -0.044 | -6.963
-16.5 | -0.759 | 0.0959 | -0.045 | -7.91
-16 | -0.783 | 0.08681 | -0.047 | -9.016
-15.5 | -0.804 | 0.07717 | -0.048 | -10.416
-15 | -0.82 | 0.06743 | -0.05 | -12.158
-14.5 | -0.832 | 0.05802 | -0.053 | -14.336
-14 | -0.842 | 0.04792 | -0.055 | -17.574
-13.5 | -0.856 | 0.0357 | -0.058 | -23.974
-13 | -0.866 | 0.02564 | -0.061 | -33.773
-12.5 | -0.875 | 0.01739 | -0.064 | -50.318
-12 | -0.873 | 0.0133 | -0.067 | -65.609
-11.5 | -0.857 | 0.01152 | -0.068 | -74.419
-11 | -0.83 | 0.01068 | -0.069 | -77.745
-10.5 | -0.796 | 0.01013 | -0.07 | -78.512
-10 | -0.755 | 0.00923 | -0.07 | -81.757
-9.5 | -0.71 | 0.00928 | -0.071 | -76.51
-9 | -0.663 | 0.00948 | -0.071 | -69.899
-8.5 | -0.612 | 0.00964 | -0.072 | -63.481
-8 | -0.559 | 0.00995 | -0.072 | -56.186
-7.5 | -0.504 | 0.00956 | -0.073 | -52.735
-7 | -0.447 | 0.00928 | -0.073 | -48.167
-6.5 | -0.389 | 0.00976 | -0.074 | -39.823
-6 | -0.329 | 0.00949 | -0.074 | -34.717
-5.5 | -0.269 | 0.00933 | -0.074 | -28.827
-5 | -0.208 | 0.0091 | -0.075 | -22.825
-4.5 | -0.146 | 0.00899 | -0.075 | -16.239
-4 | -0.084 | 0.00968 | -0.076 | -8.655
-3.5 | -0.021 | 0.00944 | -0.076 | -2.25
-3 | 0.042 | 0.00937 | -0.077 | 4.441
-2.5 | 0.105 | 0.00874 | -0.077 | 11.968
-2 | 0.168 | 0.00868 | -0.078 | 19.336
-1.5 | 0.231 | 0.00863 | -0.078 | 26.756
-1 | 0.294 | 0.00866 | -0.078 | 33.958
-0.5 | 0.357 | 0.00871 | -0.079 | 40.979
0 | 0.42 | 0.00877 | -0.079 | 47.832
0.5 | 0.482 | 0.00894 | -0.08 | 53.96
1 | 0.545 | 0.00901 | -0.08 | 60.478
1.5 | 0.608 | 0.00926 | -0.08 | 65.63
2 | 0.67 | 0.00882 | -0.081 | 75.925
2.5 | 0.732 | 0.00903 | -0.081 | 81.097
3 | 0.794 | 0.00931 | -0.082 | 85.271
3.5 | 0.855 | 0.01004 | -0.082 | 85.215
4 | 0.916 | 0.00967 | -0.082 | 94.777
4.5 | 0.976 | 0.01002 | -0.083 | 97.466
5 | 1.036 | 0.00971 | -0.083 | 106.633
5.5 | 1.094 | 0.00979 | -0.084 | 111.705
6 | 1.151 | 0.00955 | -0.084 | 120.505
6.5 | 1.207 | 0.01 | -0.084 | 120.648
7 | 1.261 | 0.0098 | -0.085 | 128.629
7.5 | 1.313 | 0.00962 | -0.085 | 136.484
8 | 1.362 | 0.01118 | -0.085 | 121.801
8.5 | 1.409 | 0.01164 | -0.086 | 121.052
9 | 1.452 | 0.01212 | -0.086 | 119.787
9.5 | 1.492 | 0.01263 | -0.086 | 118.176
10 | 1.528 | 0.01319 | -0.086 | 115.877
10.5 | 1.56 | 0.01377 | -0.087 | 113.27
11 | 1.586 | 0.01446 | -0.087 | 109.63
11.5 | 1.606 | 0.01542 | -0.087 | 104.146
12 | 1.62 | 0.01626 | -0.087 | 99.646
12.5 | 1.628 | 0.0171 | -0.087 | 95.187
13 | 1.629 | 0.01826 | -0.087 | 89.222
13.5 | 1.624 | 0.01968 | -0.087 | 82.486
14 | 1.61 | 0.02124 | -0.087 | 75.767
14.5 | 1.586 | 0.02306 | -0.087 | 68.774
15 | 1.554 | 0.02537 | -0.086 | 61.246
15.5 | 1.514 | 0.02817 | -0.086 | 53.754
16 | 1.466 | 0.0317 | -0.085 | 46.262
16.5 | 1.411 | 0.03618 | -0.085 | 39.011
17 | 1.35 | 0.04163 | -0.084 | 32.428
17.5 | 1.283 | 0.04859 | -0.083 | 26.393
18 | 1.211 | 0.05676 | -0.082 | 21.332

## 142. Re 18M Mach 0.25 (2)
BIGFOIL.COM POLAR EXPORT
NACA3414
NACA3414 |  |  |  | Cl Max: | 1.113 | at alpha= | 7.5 | deg
XFOIL ncrit=9 |  |  |  | L/D Max: | 146.834 | at alpha= | 7.5 | deg
Re: | 18000000 |  |  | Cd Min: | 0.05107 | at alpha= | -20 | deg
Mach: | 0.25 |  |  | Cl=0 at alpha= | -3.214 | deg
|  |  |  | @ Cl=0.1, Cd= | 0.0052379
|  |  |  | @ Cl=0.4, Cd= | 0.0051238
|  |  |  | @ Cl=0.6, Cd= | 0.005425
alpha (deg) | Cl | Cd | Cm | Cl/Cd
-20 | -1.5435 | 0.05107 | -0.1065 | -30.2232
-19.5 | -1.6179 | 0.03608 | -0.1171 | -44.842
-19 | -1.6417 | 0.02816 | -0.1209 | -58.299
-18.5 | -1.6387 | 0.02347 | -0.1214 | -69.821
-18 | -1.6123 | 0.02044 | -0.1211 | -78.8796
-17.5 | -1.5755 | 0.01842 | -0.1196 | -85.532
-17 | -1.5344 | 0.0167 | -0.1177 | -91.8802
-16.5 | -1.5034 | 0.01531 | -0.1129 | -98.1973
-16 | -1.4508 | 0.01411 | -0.1111 | -102.8207
-15.5 | -1.3879 | 0.01307 | -0.1109 | -106.1897
-15 | -1.3163 | 0.01218 | -0.1121 | -108.0706
-14.5 | -1.2299 | 0.01127 | -0.1164 | -109.1304
-14 | -1.1673 | 0.01052 | -0.1161 | -110.9601
-13.5 | -1.1247 | 0.01 | -0.1118 | -112.47
-13 | -1.0787 | 0.00958 | -0.1081 | -112.5992
-12.5 | -1.0288 | 0.00919 | -0.1051 | -111.9478
-12 | -0.9785 | 0.00876 | -0.1023 | -111.7009
-11.5 | -0.9268 | 0.00836 | -0.0998 | -110.8612
-11 | -0.8729 | 0.00803 | -0.0978 | -108.7049
-10.5 | -0.819 | 0.0077 | -0.0958 | -106.3636
-10 | -0.7643 | 0.00739 | -0.094 | -103.4235
-9.5 | -0.7083 | 0.00714 | -0.0926 | -99.2017
-9 | -0.6531 | 0.00687 | -0.091 | -95.0655
-8.5 | -0.5978 | 0.00668 | -0.0896 | -89.491
-8 | -0.5419 | 0.00646 | -0.0883 | -83.8854
-7.5 | -0.4853 | 0.00629 | -0.0872 | -77.1542
-7 | -0.4297 | 0.00613 | -0.0859 | -70.0979
-6.5 | -0.3731 | 0.00598 | -0.0849 | -62.3913
-6 | -0.3169 | 0.00589 | -0.0839 | -53.8031
-5.5 | -0.2601 | 0.00576 | -0.083 | -45.1562
-5 | -0.2033 | 0.00565 | -0.0822 | -35.9823
-4.5 | -0.1466 | 0.00556 | -0.0814 | -26.3669
-4 | -0.0898 | 0.00549 | -0.0806 | -16.357
-3.5 | -0.0326 | 0.00541 | -0.08 | -6.0259
-3 | 0.0244 | 0.00534 | -0.0794 | 4.5693
-2.5 | 0.0819 | 0.00526 | -0.0788 | 15.5703
-2 | 0.1392 | 0.00519 | -0.0783 | 26.8208
-1.5 | 0.1964 | 0.00515 | -0.0778 | 38.1359
-1 | 0.2534 | 0.00512 | -0.0772 | 49.4922
-0.5 | 0.3101 | 0.00509 | -0.0766 | 60.9234
0 | 0.3665 | 0.0051 | -0.0759 | 71.8627
0.5 | 0.4228 | 0.00514 | -0.0753 | 82.2568
1 | 0.4782 | 0.00518 | -0.0744 | 92.3166
1.5 | 0.5332 | 0.00529 | -0.0735 | 100.794
2 | 0.5876 | 0.00539 | -0.0724 | 109.0167
2.5 | 0.6408 | 0.00554 | -0.0712 | 115.6679
3 | 0.6931 | 0.00573 | -0.0697 | 120.9599
4.5 | 0.8461 | 0.00626 | -0.0645 | 135.1597
5 | 0.8946 | 0.00651 | -0.0623 | 137.4194
5.5 | 0.9436 | 0.00673 | -0.0601 | 140.208
6 | 0.9905 | 0.00699 | -0.0575 | 141.7024
6.5 | 1.0376 | 0.00725 | -0.0548 | 143.1172
7 | 1.0806 | 0.00748 | -0.0514 | 144.4652
7.5 | 1.113 | 0.00758 | -0.0456 | 146.8338

## 143. Re 18M Mach 0.50 (1)
BIGFOIL.COM POLAR EXPORT
NACA3414
NACA3414 |  |  |  | Cl Max: | 1.467 | at alpha= | 8.5 | deg
JavaFoil+Calcfoil stall+Eppler ext transition |  |  |  | L/D Max: | 126.146 | at alpha= | 5 | deg
Re: | 18000000 |  |  | Cd Min: | 0.00872 | at alpha= | 1 | deg
Mach: | 0.5 |  |  | Cl=0 at alpha= | -3.3286 | deg
|  |  |  | @ Cl=0.1, Cd= | 0.0089055
|  |  |  | @ Cl=0.4, Cd= | 0.0089511
|  |  |  | @ Cl=0.6, Cd= | 0.0087669
alpha (deg) | Cl | Cd | Cm | Cl/Cd
-20 | -0.923 | 0.18819 | -0.043 | -4.904
-19.5 | -0.897 | 0.16918 | -0.044 | -5.305
-19 | -0.867 | 0.18453 | -0.043 | -4.698
-18.5 | -0.842 | 0.15993 | -0.044 | -5.262
-18 | -0.816 | 0.14366 | -0.045 | -5.682
-17.5 | -0.785 | 0.15656 | -0.043 | -5.014
-17 | -0.76 | 0.13671 | -0.044 | -5.558
-16.5 | -0.729 | 0.14501 | -0.042 | -5.029
-16 | -0.704 | 0.12379 | -0.044 | -5.69
-15.5 | -0.68 | 0.11033 | -0.046 | -6.159
-15 | -0.649 | 0.11091 | -0.044 | -5.852
-14.5 | -0.625 | 0.09679 | -0.047 | -6.46
-14 | -0.594 | 0.09934 | -0.044 | -5.979
-13.5 | -0.576 | 0.07904 | -0.051 | -7.281
-13 | -0.545 | 0.07848 | -0.049 | -6.944
-12.5 | -0.521 | 0.07019 | -0.052 | -7.42
-12 | -0.502 | 0.05651 | -0.057 | -8.889
-11.5 | -0.461 | 0.06729 | -0.051 | -6.858
-11 | -0.454 | 0.0432 | -0.062 | -10.509
-10.5 | -0.418 | 0.04716 | -0.06 | -8.874
-10 | -0.39 | 0.04519 | -0.06 | -8.619
-9.5 | -0.351 | 0.05416 | -0.054 | -6.48
-9 | -0.571 | 0.01776 | -0.074 | -32.156
-8.5 | -0.602 | 0.01161 | -0.079 | -51.811
-8 | -0.577 | 0.01015 | -0.08 | -56.906
-7.5 | -0.534 | 0.00898 | -0.081 | -59.486
-7 | -0.482 | 0.0093 | -0.082 | -51.794
-6.5 | -0.424 | 0.0094 | -0.082 | -45.062
-6 | -0.362 | 0.00897 | -0.083 | -40.327
-5.5 | -0.297 | 0.00932 | -0.083 | -31.845
-5 | -0.23 | 0.00906 | -0.084 | -25.395
-4.5 | -0.162 | 0.00942 | -0.084 | -17.22
-4 | -0.093 | 0.00921 | -0.085 | -10.127
-3.5 | -0.024 | 0.00906 | -0.085 | -2.611
-3 | 0.046 | 0.00905 | -0.086 | 5.125
-2.5 | 0.117 | 0.00886 | -0.086 | 13.169
-2 | 0.187 | 0.00893 | -0.087 | 20.984
-1.5 | 0.258 | 0.00894 | -0.087 | 28.854
-1 | 0.328 | 0.00895 | -0.088 | 36.687
-0.5 | 0.399 | 0.00895 | -0.088 | 44.546
0 | 0.469 | 0.00903 | -0.089 | 51.907
0.5 | 0.538 | 0.00913 | -0.089 | 58.953
1 | 0.608 | 0.00872 | -0.089 | 69.734
1.5 | 0.678 | 0.00893 | -0.09 | 75.877
2 | 0.747 | 0.0091 | -0.09 | 82.054
2.5 | 0.816 | 0.00889 | -0.091 | 91.747
3 | 0.884 | 0.00921 | -0.091 | 96.065
3.5 | 0.952 | 0.00901 | -0.092 | 105.701
4 | 1.019 | 0.00937 | -0.092 | 108.728
4.5 | 1.084 | 0.00922 | -0.092 | 117.548
5 | 1.148 | 0.0091 | -0.093 | 126.146
5.5 | 1.209 | 0.01056 | -0.093 | 114.475
6 | 1.268 | 0.01121 | -0.094 | 113.1
6.5 | 1.322 | 0.01186 | -0.094 | 111.526
7 | 1.372 | 0.01256 | -0.094 | 109.238
7.5 | 1.415 | 0.01359 | -0.094 | 104.058
8 | 1.447 | 0.01449 | -0.095 | 99.898
8.5 | 1.467 | 0.01554 | -0.095 | 94.398
9 | 1.463 | 0.01682 | -0.095 | 86.981
9.5 | 1.42 | 0.01852 | -0.095 | 76.697
10 | 1.274 | 0.0213 | -0.094 | 59.826
10.5 | 0.907 | 0.0252 | -0.093 | 35.979
11 | 0.942 | 0.02427 | -0.094 | 38.812
11.5 | 0.97 | 0.02583 | -0.094 | 37.544
12 | 0.999 | 0.02698 | -0.094 | 37.017
12.5 | 1.02 | 0.03066 | -0.093 | 33.27
13 | 0.963 | 0.06719 | -0.08 | 14.328
13.5 | 0.986 | 0.07379 | -0.079 | 13.359

## 144. Re 18M Mach 0.50 (2)
BIGFOIL.COM POLAR EXPORT
NACA3414
NACA3414 |  |  |  | Cl Max: | 1.138 | at alpha= | 7 | deg
XFOIL ncrit=9 |  |  |  | L/D Max: | 141.354 | at alpha= | 5 | deg
Re: | 18000000 |  |  | Cd Min: | 0.1032 | at alpha= | -15 | deg
Mach: | 0.5 |  |  | Cl=0 at alpha= | -3.1461 | deg
|  |  |  | @ Cl=0.1, Cd= | 0.0054265
|  |  |  | @ Cl=0.4, Cd= | 0.00522
|  |  |  | @ Cl=0.6, Cd= | 0.0054196
alpha (deg) | Cl | Cd | Cm | Cl/Cd
-15 | -0.6972 | 0.1032 | -0.0845 | -6.7558
-14 | -0.7408 | 0.08243 | -0.0996 | -8.987
-13.5 | -0.7553 | 0.07384 | -0.1052 | -10.2289
-13 | -0.7757 | 0.06368 | -0.1137 | -12.1812
-12.5 | -0.796 | 0.05331 | -0.1232 | -14.9315
-12 | -0.8172 | 0.04377 | -0.1304 | -18.6703
-11.5 | -0.8391 | 0.03007 | -0.1457 | -27.9049
-11 | -0.8405 | 0.0168 | -0.1687 | -50.0298
-10 | -0.8981 | 0.01044 | -0.1386 | -86.0249
-9.5 | -0.8552 | 0.00874 | -0.1292 | -97.849
-9 | -0.7893 | 0.00805 | -0.123 | -98.0497
-8.5 | -0.7202 | 0.00764 | -0.118 | -94.267
-8 | -0.6503 | 0.00731 | -0.1137 | -88.9603
-7.5 | -0.5823 | 0.007 | -0.1098 | -83.1857
-7 | -0.5131 | 0.00674 | -0.1065 | -76.1276
-6.5 | -0.4454 | 0.00651 | -0.1035 | -68.4178
-6 | -0.3784 | 0.00631 | -0.1007 | -59.9683
-5.5 | -0.3117 | 0.00615 | -0.0983 | -50.6829
-5 | -0.245 | 0.00599 | -0.0962 | -40.9015
-4.5 | -0.1787 | 0.00586 | -0.0942 | -30.4949
-4 | -0.1125 | 0.00573 | -0.0925 | -19.6335
-3.5 | -0.0465 | 0.00563 | -0.091 | -8.2593
-3 | 0.0192 | 0.00554 | -0.0896 | 3.4657
-2.5 | 0.0845 | 0.00545 | -0.0883 | 15.5046
-2 | 0.1505 | 0.00535 | -0.0873 | 28.1308
-1.5 | 0.216 | 0.00529 | -0.0862 | 40.8318
-1 | 0.2804 | 0.00525 | -0.0851 | 53.4095
-0.5 | 0.3445 | 0.00522 | -0.0839 | 65.9962
0 | 0.4086 | 0.00522 | -0.0827 | 78.2759
0.5 | 0.4715 | 0.00525 | -0.0814 | 89.8095
1 | 0.5342 | 0.00531 | -0.0799 | 100.6026
1.5 | 0.5955 | 0.00541 | -0.0781 | 110.0739
2 | 0.6561 | 0.00554 | -0.0762 | 118.4296
2.5 | 0.7153 | 0.00569 | -0.0739 | 125.7118
3 | 0.7731 | 0.00589 | -0.0712 | 131.2564
3.5 | 0.8285 | 0.00613 | -0.068 | 135.155
4 | 0.8816 | 0.00638 | -0.0642 | 138.1818
4.5 | 0.9257 | 0.00661 | -0.0585 | 140.0454
5 | 0.9711 | 0.00687 | -0.0529 | 141.3537
5.5 | 1.0123 | 0.00728 | -0.0465 | 139.0522
6 | 1.0555 | 0.00763 | -0.0404 | 138.3355
6.5 | 1.0985 | 0.00808 | -0.0342 | 135.953
7 | 1.138 | 0.00847 | -0.0273 | 134.3566

## 145. Re 20M Mach 0.00 (1)
BIGFOIL.COM POLAR EXPORT
NACA3414
NACA3414 |  |  |  | Cl Max: | 1.704 | at alpha= | 14.5 | deg
JavaFoil+Calcfoil stall+Eppler ext transition |  |  |  | L/D Max: | 136.976 | at alpha= | 8.5 | deg
Re: | 20000000 |  |  | Cd Min: | 0.00845 | at alpha= | -0.5 | deg
Mach: | 0 |  |  | Cl=0 at alpha= | -3.3279 | deg
|  |  |  | @ Cl=0.1, Cd= | 0.0089812
|  |  |  | @ Cl=0.4, Cd= | 0.0084943
|  |  |  | @ Cl=0.6, Cd= | 0.0090048
alpha (deg) | Cl | Cd | Cm | Cl/Cd
-19.5 | -0.915 | 0.11199 | -0.043 | -8.172
-19 | -0.926 | 0.10419 | -0.044 | -8.884
-18.5 | -0.935 | 0.09656 | -0.045 | -9.679
-18 | -0.944 | 0.08777 | -0.046 | -10.75
-17.5 | -0.949 | 0.08051 | -0.048 | -11.792
-17 | -0.955 | 0.07209 | -0.049 | -13.247
-16.5 | -0.96 | 0.06344 | -0.05 | -15.126
-16 | -0.965 | 0.05362 | -0.052 | -17.998
-15.5 | -0.972 | 0.04285 | -0.054 | -22.688
-15 | -0.974 | 0.03413 | -0.056 | -28.552
-14.5 | -0.976 | 0.02594 | -0.059 | -37.63
-14 | -0.976 | 0.01939 | -0.061 | -50.332
-13.5 | -0.971 | 0.01498 | -0.063 | -64.827
-13 | -0.959 | 0.0125 | -0.064 | -76.739
-12.5 | -0.937 | 0.01127 | -0.065 | -83.194
-12 | -0.909 | 0.01054 | -0.066 | -86.181
-11.5 | -0.874 | 0.01004 | -0.067 | -87.055
-11 | -0.836 | 0.00918 | -0.067 | -91.074
-10.5 | -0.794 | 0.00925 | -0.068 | -85.822
-10 | -0.748 | 0.00938 | -0.068 | -79.82
-9.5 | -0.701 | 0.00964 | -0.069 | -72.696
-9 | -0.651 | 0.00993 | -0.069 | -65.544
-8.5 | -0.599 | 0.00967 | -0.07 | -61.983
-8 | -0.546 | 0.00928 | -0.07 | -58.83
-7.5 | -0.491 | 0.0098 | -0.07 | -50.12
-7 | -0.435 | 0.00951 | -0.071 | -45.748
-6.5 | -0.378 | 0.00926 | -0.071 | -40.804
-6 | -0.32 | 0.00908 | -0.072 | -35.219
-5.5 | -0.261 | 0.00894 | -0.072 | -29.215
-5 | -0.202 | 0.00948 | -0.073 | -21.265
-4.5 | -0.142 | 0.00941 | -0.073 | -15.044
-4 | -0.081 | 0.00932 | -0.073 | -8.712
-3.5 | -0.021 | 0.00912 | -0.074 | -2.257
-3 | 0.04 | 0.00905 | -0.074 | 4.452
-2.5 | 0.101 | 0.00898 | -0.075 | 11.288
-2 | 0.162 | 0.00895 | -0.075 | 18.149
-1.5 | 0.224 | 0.00902 | -0.075 | 24.799
-1 | 0.285 | 0.00901 | -0.076 | 31.587
-0.5 | 0.346 | 0.00845 | -0.076 | 40.912
0 | 0.407 | 0.0085 | -0.077 | 47.84
0.5 | 0.467 | 0.00864 | -0.077 | 54.12
1 | 0.528 | 0.00941 | -0.078 | 56.115
1.5 | 0.589 | 0.00897 | -0.078 | 65.647
2 | 0.649 | 0.00916 | -0.078 | 70.839
2.5 | 0.709 | 0.00981 | -0.079 | 72.319
3 | 0.769 | 0.00939 | -0.079 | 81.939
3.5 | 0.829 | 0.00965 | -0.079 | 85.931
4 | 0.888 | 0.00993 | -0.08 | 89.445
4.5 | 0.947 | 0.00956 | -0.08 | 98.998
5 | 1.005 | 0.00986 | -0.081 | 101.915
5.5 | 1.062 | 0.01016 | -0.081 | 104.502
6 | 1.118 | 0.00969 | -0.081 | 115.392
6.5 | 1.173 | 0.01004 | -0.082 | 116.775
7 | 1.226 | 0.00977 | -0.082 | 125.486
7.5 | 1.278 | 0.01013 | -0.082 | 126.186
8 | 1.329 | 0.00992 | -0.083 | 133.956
8.5 | 1.377 | 0.01005 | -0.083 | 136.976
9 | 1.423 | 0.01157 | -0.083 | 122.947
9.5 | 1.466 | 0.01197 | -0.083 | 122.486
10 | 1.507 | 0.01204 | -0.084 | 125.094
10.5 | 1.545 | 0.01252 | -0.084 | 123.424
11 | 1.578 | 0.01332 | -0.084 | 118.5
11.5 | 1.608 | 0.01383 | -0.084 | 116.303
12 | 1.635 | 0.01437 | -0.085 | 113.744
12.5 | 1.657 | 0.01503 | -0.085 | 110.263
13 | 1.676 | 0.01579 | -0.085 | 106.125
13.5 | 1.69 | 0.01662 | -0.085 | 101.714
14 | 1.7 | 0.01753 | -0.085 | 96.964
14.5 | 1.704 | 0.01859 | -0.085 | 91.634
15 | 1.703 | 0.01981 | -0.085 | 85.945
15.5 | 1.697 | 0.02123 | -0.085 | 79.944
16 | 1.688 | 0.02287 | -0.085 | 73.796
16.5 | 1.674 | 0.02484 | -0.085 | 67.386
17 | 1.656 | 0.02705 | -0.084 | 61.211
17.5 | 1.634 | 0.02965 | -0.084 | 55.117
18 | 1.609 | 0.03269 | -0.084 | 49.236
18.5 | 1.582 | 0.03611 | -0.083 | 43.805
19 | 1.552 | 0.04011 | -0.083 | 38.687
19.5 | 1.519 | 0.04467 | -0.082 | 34.014

## 146. Re 20M Mach 0.00 (2)
BIGFOIL.COM POLAR EXPORT
NACA3414
NACA3414 |  |  |  | Cl Max: | 1.9671 | at alpha= | 20 | deg
XFOIL ncrit=9 |  |  |  | L/D Max: | 155.616 | at alpha= | 8.5 | deg
Re: | 20000000 |  |  | Cd Min: | 0.0372 | at alpha= | 20 | deg
Mach: | 0 |  |  | Cl=0 at alpha= | -3.2282 | deg
|  |  |  | @ Cl=0.1, Cd= | 0.0051584
|  |  |  | @ Cl=0.4, Cd= | 0.0050986
|  |  |  | @ Cl=0.6, Cd= | 0.0054629
alpha (deg) | Cl | Cd | Cm | Cl/Cd
-20 | -1.7152 | 0.01842 | -0.0959 | -93.1162
-19.5 | -1.6817 | 0.01707 | -0.0948 | -98.5179
-19 | -1.6443 | 0.01594 | -0.0937 | -103.1556
-18.5 | -1.6029 | 0.01498 | -0.0926 | -107.0027
-18 | -1.5549 | 0.01403 | -0.0926 | -110.8268
-17.5 | -1.5151 | 0.01332 | -0.0905 | -113.7462
-17 | -1.4656 | 0.01264 | -0.0902 | -115.9494
-16.5 | -1.4073 | 0.012 | -0.0916 | -117.275
-16 | -1.3476 | 0.01139 | -0.0932 | -118.3143
-15.5 | -1.2786 | 0.01067 | -0.0968 | -119.8313
-15 | -1.2098 | 0.01 | -0.1003 | -120.98
-14.5 | -1.1618 | 0.00957 | -0.0991 | -121.4002
-14 | -1.1188 | 0.00926 | -0.0967 | -120.8207
-13.5 | -1.0736 | 0.00894 | -0.0947 | -120.0895
-13 | -1.0284 | 0.00862 | -0.0927 | -119.3039
-12.5 | -0.9812 | 0.00827 | -0.091 | -118.6457
-12 | -0.9317 | 0.00797 | -0.0898 | -116.9009
-11.5 | -0.8815 | 0.00772 | -0.0886 | -114.1839
-11 | -0.8312 | 0.00743 | -0.0875 | -111.8708
-10.5 | -0.7804 | 0.00718 | -0.0864 | -108.6908
-10 | -0.7279 | 0.00697 | -0.0856 | -104.4333
-9.5 | -0.6759 | 0.00674 | -0.0847 | -100.2819
-9 | -0.6233 | 0.00655 | -0.0839 | -95.1603
-8.5 | -0.5707 | 0.00638 | -0.0831 | -89.4514
-8 | -0.5178 | 0.00622 | -0.0823 | -83.2476
-7.5 | -0.4641 | 0.00606 | -0.0816 | -76.5842
-7 | -0.4106 | 0.00594 | -0.0809 | -69.1246
-6.5 | -0.3571 | 0.00582 | -0.0802 | -61.3574
-6 | -0.3027 | 0.0057 | -0.0797 | -53.1053
-5.5 | -0.2486 | 0.00562 | -0.0791 | -44.2349
-5 | -0.1945 | 0.00554 | -0.0785 | -35.1083
-4.5 | -0.1397 | 0.00545 | -0.078 | -25.633
-4 | -0.0848 | 0.00538 | -0.0775 | -15.7621
-3.5 | -0.0299 | 0.00531 | -0.0771 | -5.6309
-3 | 0.0251 | 0.00524 | -0.0766 | 4.7901
-2.5 | 0.0801 | 0.00518 | -0.0762 | 15.4633
-2 | 0.1353 | 0.00512 | -0.0758 | 26.4258
-1.5 | 0.1909 | 0.00507 | -0.0755 | 37.6529
-1 | 0.2461 | 0.00504 | -0.0751 | 48.8294
-0.5 | 0.301 | 0.00503 | -0.0746 | 59.841
0 | 0.3551 | 0.00504 | -0.074 | 70.4563
0.5 | 0.4087 | 0.00511 | -0.0733 | 79.9804
1 | 0.4623 | 0.00515 | -0.0727 | 89.767
1.5 | 0.5157 | 0.00524 | -0.0719 | 98.416
2 | 0.5681 | 0.00537 | -0.071 | 105.7914
2.5 | 0.6196 | 0.00552 | -0.07 | 112.2464
3 | 0.671 | 0.00568 | -0.0689 | 118.1338
3.5 | 0.7222 | 0.00583 | -0.0678 | 123.8765
4 | 0.7716 | 0.00602 | -0.0664 | 128.1728
4.5 | 0.8209 | 0.00618 | -0.065 | 132.8317
5 | 0.869 | 0.00639 | -0.0633 | 135.9937
5.5 | 0.9173 | 0.0066 | -0.0617 | 138.9848
6 | 0.9643 | 0.00681 | -0.0599 | 141.6006
6.5 | 1.0115 | 0.00707 | -0.0581 | 143.0693
7 | 1.0567 | 0.00726 | -0.0559 | 145.551
7.5 | 1.0996 | 0.00742 | -0.0532 | 148.1941
8 | 1.1378 | 0.00759 | -0.0496 | 149.9078
8.5 | 1.2496 | 0.00803 | -0.0625 | 155.6164
9 | 1.3049 | 0.00845 | -0.0627 | 154.426
9.5 | 1.3644 | 0.00888 | -0.064 | 153.6486
10 | 1.4181 | 0.00932 | -0.064 | 152.1567
10.5 | 1.4615 | 0.00974 | -0.0617 | 150.0513
11 | 1.4944 | 0.01014 | -0.0573 | 147.3767
11.5 | 1.5321 | 0.01055 | -0.054 | 145.2227
12 | 1.5693 | 0.01107 | -0.0508 | 141.7615
12.5 | 1.6078 | 0.01157 | -0.0481 | 138.9628
13 | 1.6426 | 0.01223 | -0.0448 | 134.3091
13.5 | 1.6788 | 0.01285 | -0.0419 | 130.6459
14 | 1.7116 | 0.01362 | -0.0387 | 125.6681
14.5 | 1.7427 | 0.01451 | -0.0354 | 120.1034
15 | 1.7747 | 0.01541 | -0.0325 | 115.1655
15.5 | 1.8034 | 0.01651 | -0.0293 | 109.2308
16 | 1.8288 | 0.01785 | -0.026 | 102.4538
16.5 | 1.8542 | 0.01928 | -0.023 | 96.1722
17 | 1.8785 | 0.02083 | -0.0202 | 90.1824
17.5 | 1.9 | 0.02268 | -0.0174 | 83.7743
18 | 1.9191 | 0.0248 | -0.0148 | 77.3831
18.5 | 1.9329 | 0.02747 | -0.0123 | 70.364
19 | 1.9466 | 0.03032 | -0.0101 | 64.2018
19.5 | 1.9566 | 0.03368 | -0.0083 | 58.0938
20 | 1.9671 | 0.0372 | -0.0069 | 52.879

## 147. Re 20M Mach 0.10 (1)
BIGFOIL.COM POLAR EXPORT
NACA3414
NACA3414 |  |  |  | Cl Max: | 1.692 | at alpha= | 14.5 | deg
JavaFoil+Calcfoil stall+Eppler ext transition |  |  |  | L/D Max: | 136.435 | at alpha= | 8.5 | deg
Re: | 20000000 |  |  | Cd Min: | 0.00843 | at alpha= | -1 | deg
Mach: | 0.1 |  |  | Cl=0 at alpha= | -3.3279 | deg
|  |  |  | @ Cl=0.1, Cd= | 0.0090113
|  |  |  | @ Cl=0.4, Cd= | 0.0085313
|  |  |  | @ Cl=0.6, Cd= | 0.0089995
alpha (deg) | Cl | Cd | Cm | Cl/Cd
-19 | -0.889 | 0.10939 | -0.044 | -8.128
-18.5 | -0.902 | 0.10095 | -0.045 | -8.932
-18 | -0.913 | 0.09281 | -0.046 | -9.833
-17.5 | -0.922 | 0.08489 | -0.047 | -10.857
-17 | -0.929 | 0.07699 | -0.048 | -12.067
-16.5 | -0.936 | 0.06838 | -0.05 | -13.681
-16 | -0.942 | 0.05898 | -0.051 | -15.968
-15.5 | -0.95 | 0.04793 | -0.054 | -19.823
-15 | -0.955 | 0.03835 | -0.056 | -24.893
-14.5 | -0.958 | 0.02937 | -0.058 | -32.631
-14 | -0.96 | 0.02186 | -0.06 | -43.947
-13.5 | -0.959 | 0.01639 | -0.062 | -58.495
-13 | -0.95 | 0.01324 | -0.064 | -71.743
-12.5 | -0.932 | 0.01166 | -0.065 | -79.979
-12 | -0.906 | 0.01075 | -0.066 | -84.281
-11.5 | -0.873 | 0.01017 | -0.067 | -85.884
-11 | -0.836 | 0.00891 | -0.068 | -93.836
-10.5 | -0.795 | 0.00935 | -0.068 | -85.03
-10 | -0.75 | 0.00947 | -0.069 | -79.223
-9.5 | -0.703 | 0.00978 | -0.069 | -71.853
-9 | -0.653 | 0.00943 | -0.069 | -69.23
-8.5 | -0.601 | 0.00967 | -0.07 | -62.169
-8 | -0.548 | 0.00939 | -0.07 | -58.387
-7.5 | -0.493 | 0.00912 | -0.071 | -54.08
-7 | -0.437 | 0.00963 | -0.071 | -45.385
-6.5 | -0.38 | 0.00934 | -0.072 | -40.658
-6 | -0.321 | 0.00911 | -0.072 | -35.272
-5.5 | -0.262 | 0.00896 | -0.072 | -29.254
-5 | -0.203 | 0.00954 | -0.073 | -21.231
-4.5 | -0.142 | 0.0095 | -0.073 | -14.979
-4 | -0.082 | 0.00932 | -0.074 | -8.756
-3.5 | -0.021 | 0.00912 | -0.074 | -2.268
-3 | 0.04 | 0.00905 | -0.075 | 4.476
-2.5 | 0.102 | 0.00901 | -0.075 | 11.298
-2 | 0.163 | 0.00904 | -0.075 | 18.061
-1.5 | 0.225 | 0.00901 | -0.076 | 24.965
-1 | 0.286 | 0.00843 | -0.076 | 33.954
-0.5 | 0.347 | 0.00848 | -0.077 | 40.974
0 | 0.409 | 0.00854 | -0.077 | 47.839
0.5 | 0.47 | 0.00866 | -0.077 | 54.221
1 | 0.531 | 0.00882 | -0.078 | 60.172
1.5 | 0.591 | 0.00897 | -0.078 | 65.933
2 | 0.652 | 0.00917 | -0.079 | 71.116
2.5 | 0.713 | 0.00982 | -0.079 | 72.581
3 | 0.773 | 0.00943 | -0.079 | 81.994
3.5 | 0.833 | 0.00969 | -0.08 | 85.979
4 | 0.892 | 0.00995 | -0.08 | 89.713
4.5 | 0.951 | 0.00961 | -0.081 | 99.02
5 | 1.009 | 0.00991 | -0.081 | 101.856
5.5 | 1.067 | 0.01023 | -0.081 | 104.297
6 | 1.123 | 0.00973 | -0.082 | 115.385
6.5 | 1.178 | 0.01012 | -0.082 | 116.367
7 | 1.232 | 0.00984 | -0.082 | 125.214
7.5 | 1.284 | 0.00963 | -0.083 | 133.308
8 | 1.334 | 0.01 | -0.083 | 133.392
8.5 | 1.382 | 0.01013 | -0.083 | 136.435
9 | 1.428 | 0.01168 | -0.084 | 122.26
9.5 | 1.471 | 0.01209 | -0.084 | 121.646
10 | 1.511 | 0.01219 | -0.084 | 123.901
10.5 | 1.548 | 0.01296 | -0.084 | 119.417
11 | 1.581 | 0.01348 | -0.085 | 117.218
11.5 | 1.609 | 0.01404 | -0.085 | 114.67
12 | 1.634 | 0.0146 | -0.085 | 111.941
12.5 | 1.655 | 0.01527 | -0.085 | 108.38
13 | 1.672 | 0.01608 | -0.085 | 103.969
13.5 | 1.684 | 0.01696 | -0.085 | 99.295
14 | 1.691 | 0.01797 | -0.085 | 94.117
14.5 | 1.692 | 0.0191 | -0.085 | 88.581
15 | 1.688 | 0.02036 | -0.085 | 82.876
15.5 | 1.678 | 0.02195 | -0.085 | 76.456
16 | 1.665 | 0.02376 | -0.085 | 70.061
16.5 | 1.646 | 0.02592 | -0.085 | 63.497
17 | 1.624 | 0.02839 | -0.085 | 57.188
17.5 | 1.597 | 0.03131 | -0.084 | 51.026
18 | 1.568 | 0.03462 | -0.084 | 45.294
18.5 | 1.536 | 0.03843 | -0.083 | 39.959
19 | 1.5 | 0.04315 | -0.083 | 34.764
19.5 | 1.462 | 0.04842 | -0.082 | 30.205

## 148. Re 20M Mach 0.10 (2)
BIGFOIL.COM POLAR EXPORT
NACA3414
NACA3414 |  |  |  | Cl Max: | 1.1421 | at alpha= | 8 | deg
XFOIL ncrit=9 |  |  |  | L/D Max: | 149.685 | at alpha= | 8 | deg
Re: | 20000000 |  |  | Cd Min: | 0.01975 | at alpha= | -20 | deg
Mach: | 0.1 |  |  | Cl=0 at alpha= | -3.226 | deg
|  |  |  | @ Cl=0.1, Cd= | 0.0051687
|  |  |  | @ Cl=0.4, Cd= | 0.005096
|  |  |  | @ Cl=0.6, Cd= | 0.0054593
alpha (deg) | Cl | Cd | Cm | Cl/Cd
-20 | -1.7221 | 0.01975 | -0.1009 | -87.1949
-19.5 | -1.6887 | 0.0182 | -0.1 | -92.7857
-19 | -1.6528 | 0.01688 | -0.0988 | -97.9147
-18.5 | -1.6129 | 0.01578 | -0.0975 | -102.2117
-18 | -1.5699 | 0.01473 | -0.0964 | -106.5784
-17.5 | -1.5267 | 0.01383 | -0.0949 | -110.3905
-17 | -1.4818 | 0.01304 | -0.0934 | -113.635
-16.5 | -1.4238 | 0.01233 | -0.0943 | -115.4745
-16 | -1.3633 | 0.01168 | -0.0957 | -116.7209
-15.5 | -1.2954 | 0.011 | -0.0986 | -117.7636
-15 | -1.2216 | 0.01026 | -0.1028 | -119.0643
-14.5 | -1.171 | 0.00975 | -0.1019 | -120.1026
-14 | -1.1279 | 0.0094 | -0.0992 | -119.9894
-13.5 | -1.0823 | 0.00907 | -0.097 | -119.3275
-13 | -1.0366 | 0.00876 | -0.0948 | -118.3333
-12.5 | -0.9891 | 0.00839 | -0.0929 | -117.8903
-12 | -0.9395 | 0.00806 | -0.0915 | -116.5633
-11.5 | -0.8887 | 0.0078 | -0.0902 | -113.9359
-11 | -0.8377 | 0.00751 | -0.0889 | -111.5446
-10.5 | -0.7867 | 0.00723 | -0.0877 | -108.8105
-10 | -0.7337 | 0.00702 | -0.0868 | -104.5157
-9.5 | -0.6811 | 0.00679 | -0.0858 | -100.3093
-9 | -0.6282 | 0.00658 | -0.0849 | -95.4711
-8.5 | -0.575 | 0.00642 | -0.084 | -89.5639
-8 | -0.5217 | 0.00624 | -0.0831 | -83.6058
-7.5 | -0.4675 | 0.00609 | -0.0824 | -76.7652
-7 | -0.4137 | 0.00596 | -0.0816 | -69.4128
-6.5 | -0.3598 | 0.00583 | -0.0809 | -61.7153
-6 | -0.3049 | 0.00572 | -0.0803 | -53.3042
-5.5 | -0.2504 | 0.00563 | -0.0797 | -44.476
-5 | -0.196 | 0.00555 | -0.079 | -35.3153
-4.5 | -0.1408 | 0.00546 | -0.0785 | -25.7875
-4 | -0.0856 | 0.00538 | -0.078 | -15.9108
-3.5 | -0.0303 | 0.00532 | -0.0775 | -5.6955
-3 | 0.025 | 0.00525 | -0.0771 | 4.7619
-2.5 | 0.0803 | 0.00519 | -0.0766 | 15.4721
-2 | 0.1359 | 0.00513 | -0.0762 | 26.4912
-1.5 | 0.1918 | 0.00507 | -0.0758 | 37.8304
-1 | 0.2473 | 0.00504 | -0.0754 | 49.0675
-0.5 | 0.3025 | 0.00503 | -0.075 | 60.1392
0 | 0.3569 | 0.00504 | -0.0743 | 70.8135
0.5 | 0.4108 | 0.00511 | -0.0736 | 80.3914
1 | 0.4647 | 0.00516 | -0.0729 | 90.0581
1.5 | 0.5185 | 0.00524 | -0.0722 | 98.9504
2 | 0.5711 | 0.00537 | -0.0713 | 106.3501
2.5 | 0.6229 | 0.00553 | -0.0702 | 112.6401
3 | 0.6745 | 0.00568 | -0.0691 | 118.75
4 | 0.7756 | 0.00603 | -0.0665 | 128.6235
4.5 | 0.8251 | 0.0062 | -0.065 | 133.0806
5 | 0.8733 | 0.00641 | -0.0633 | 136.2402
5.5 | 0.9219 | 0.00662 | -0.0616 | 139.2598
6 | 0.9688 | 0.00684 | -0.0596 | 141.6374
6.5 | 1.0162 | 0.0071 | -0.0577 | 143.1268
7 | 1.0614 | 0.0073 | -0.0554 | 145.3973
7.5 | 1.1042 | 0.00746 | -0.0526 | 148.0161
8 | 1.1421 | 0.00763 | -0.0487 | 149.6855

## 149. Re 20M Mach 0.25 (1)
BIGFOIL.COM POLAR EXPORT
NACA3414
NACA3414 |  |  |  | Cl Max: | 1.63 | at alpha= | 13 | deg
JavaFoil+Calcfoil stall+Eppler ext transition |  |  |  | L/D Max: | 137.936 | at alpha= | 8 | deg
Re: | 20000000 |  |  | Cd Min: | 0.00857 | at alpha= | -1.5 | deg
Mach: | 0.25 |  |  | Cl=0 at alpha= | -3.3333 | deg
|  |  |  | @ Cl=0.1, Cd= | 0.0092348
|  |  |  | @ Cl=0.4, Cd= | 0.0087251
|  |  |  | @ Cl=0.6, Cd= | 0.0091997
alpha (deg) | Cl | Cd | Cm | Cl/Cd
-17.5 | -0.7 | 0.11331 | -0.042 | -6.176
-17 | -0.731 | 0.10432 | -0.044 | -7.008
-16.5 | -0.759 | 0.09501 | -0.045 | -7.99
-16 | -0.784 | 0.08586 | -0.047 | -9.126
-15.5 | -0.804 | 0.07664 | -0.049 | -10.494
-15 | -0.82 | 0.06683 | -0.051 | -12.277
-14.5 | -0.833 | 0.05675 | -0.053 | -14.687
-14 | -0.845 | 0.04632 | -0.055 | -18.238
-13.5 | -0.859 | 0.03411 | -0.059 | -25.186
-13 | -0.87 | 0.02434 | -0.062 | -35.726
-12.5 | -0.877 | 0.01681 | -0.065 | -52.188
-12 | -0.875 | 0.01291 | -0.067 | -67.79
-11.5 | -0.858 | 0.01132 | -0.068 | -75.81
-11 | -0.831 | 0.01057 | -0.069 | -78.589
-10.5 | -0.796 | 0.01003 | -0.07 | -79.382
-10 | -0.755 | 0.00916 | -0.07 | -82.4
-9.5 | -0.71 | 0.0097 | -0.071 | -73.241
-9 | -0.663 | 0.00988 | -0.071 | -67.085
-8.5 | -0.612 | 0.00951 | -0.072 | -64.329
-8 | -0.559 | 0.00979 | -0.072 | -57.125
-7.5 | -0.504 | 0.00949 | -0.073 | -53.109
-7 | -0.447 | 0.00915 | -0.073 | -48.863
-6.5 | -0.389 | 0.00964 | -0.074 | -40.346
-6 | -0.329 | 0.00939 | -0.074 | -35.073
-5.5 | -0.269 | 0.00921 | -0.074 | -29.21
-5 | -0.208 | 0.00906 | -0.075 | -22.932
-4.5 | -0.146 | 0.00896 | -0.075 | -16.305
-4 | -0.084 | 0.00954 | -0.076 | -8.786
-3.5 | -0.021 | 0.00936 | -0.076 | -2.269
-3 | 0.042 | 0.00929 | -0.077 | 4.478
-2.5 | 0.105 | 0.00923 | -0.077 | 11.329
-2 | 0.168 | 0.00861 | -0.078 | 19.482
-1.5 | 0.231 | 0.00857 | -0.078 | 26.944
-1 | 0.294 | 0.00863 | -0.078 | 34.053
-0.5 | 0.357 | 0.00865 | -0.079 | 41.254
0 | 0.42 | 0.00876 | -0.079 | 47.933
0.5 | 0.482 | 0.00891 | -0.08 | 54.177
1 | 0.545 | 0.00906 | -0.08 | 60.165
1.5 | 0.608 | 0.00922 | -0.08 | 65.862
2 | 0.67 | 0.00877 | -0.081 | 76.394
2.5 | 0.732 | 0.00902 | -0.081 | 81.177
3 | 0.794 | 0.00925 | -0.082 | 85.838
3.5 | 0.855 | 0.00997 | -0.082 | 85.753
4 | 0.916 | 0.0096 | -0.082 | 95.456
4.5 | 0.976 | 0.00997 | -0.083 | 97.925
5 | 1.036 | 0.00966 | -0.083 | 107.236
5.5 | 1.094 | 0.00994 | -0.084 | 110.033
6 | 1.151 | 0.00946 | -0.084 | 121.677
6.5 | 1.207 | 0.00989 | -0.084 | 121.969
7 | 1.261 | 0.00969 | -0.085 | 130.107
7.5 | 1.313 | 0.0101 | -0.085 | 129.919
8 | 1.362 | 0.00988 | -0.085 | 137.936
8.5 | 1.41 | 0.01151 | -0.086 | 122.464
9 | 1.453 | 0.012 | -0.086 | 121.119
9.5 | 1.493 | 0.0125 | -0.086 | 119.422
10 | 1.529 | 0.01305 | -0.086 | 117.114
10.5 | 1.561 | 0.01362 | -0.087 | 114.571
11 | 1.587 | 0.01429 | -0.087 | 111.052
11.5 | 1.607 | 0.01526 | -0.087 | 105.307
12 | 1.621 | 0.01606 | -0.087 | 100.965
12.5 | 1.629 | 0.01684 | -0.087 | 96.735
13 | 1.63 | 0.01796 | -0.087 | 90.797
13.5 | 1.625 | 0.01935 | -0.087 | 83.997
14 | 1.611 | 0.02082 | -0.087 | 77.406
14.5 | 1.588 | 0.02256 | -0.087 | 70.389
15 | 1.556 | 0.0248 | -0.087 | 62.739
15.5 | 1.516 | 0.02759 | -0.086 | 54.949
16 | 1.468 | 0.03104 | -0.086 | 47.306
16.5 | 1.414 | 0.03523 | -0.085 | 40.133
17 | 1.353 | 0.04052 | -0.084 | 33.378
17.5 | 1.285 | 0.04731 | -0.083 | 27.163
18 | 1.213 | 0.05534 | -0.082 | 21.92

## 150. Re 20M Mach 0.25 (2)
BIGFOIL.COM POLAR EXPORT
NACA3414
NACA3414 |  |  |  | Cl Max: | 1.9245 | at alpha= | 19 | deg
XFOIL ncrit=9 |  |  |  | L/D Max: | 151.036 | at alpha= | 9 | deg
Re: | 20000000 |  |  | Cd Min: | 0.05914 | at alpha= | 20 | deg
Mach: | 0.25 |  |  | Cl=0 at alpha= | -3.2124 | deg
|  |  |  | @ Cl=0.1, Cd= | 0.0052008
|  |  |  | @ Cl=0.4, Cd= | 0.0050896
|  |  |  | @ Cl=0.6, Cd= | 0.0054328
alpha (deg) | Cl | Cd | Cm | Cl/Cd
-20 | -1.5984 | 0.04481 | -0.1118 | -35.6706
-19.5 | -1.6492 | 0.03298 | -0.1197 | -50.0061
-19 | -1.6659 | 0.02631 | -0.1218 | -63.3181
-18.5 | -1.6496 | 0.0222 | -0.1227 | -74.3063
-18 | -1.6206 | 0.01955 | -0.1218 | -82.8951
-17.5 | -1.5817 | 0.01773 | -0.12 | -89.2104
-17 | -1.5366 | 0.01626 | -0.1181 | -94.5018
-16.5 | -1.5085 | 0.015 | -0.1125 | -100.5667
-16 | -1.449 | 0.01376 | -0.1119 | -105.3052
-15.5 | -1.3864 | 0.01272 | -0.1116 | -108.9937
-15 | -1.3052 | 0.0118 | -0.1147 | -110.6102
-14 | -1.173 | 0.0104 | -0.1152 | -112.7885
-13.5 | -1.1311 | 0.00987 | -0.1108 | -114.5998
-13 | -1.0846 | 0.00943 | -0.1071 | -115.0159
-12.5 | -1.0339 | 0.00905 | -0.1043 | -114.2431
-12 | -0.9818 | 0.00865 | -0.1018 | -113.5029
-11.5 | -0.9297 | 0.00825 | -0.0994 | -112.6909
-11 | -0.8758 | 0.00791 | -0.0973 | -110.7206
-10.5 | -0.8216 | 0.00763 | -0.0954 | -107.6802
-10 | -0.7669 | 0.0073 | -0.0936 | -105.0548
-9.5 | -0.711 | 0.00705 | -0.0921 | -100.8511
-9 | -0.6551 | 0.00682 | -0.0907 | -96.0557
-8.5 | -0.5998 | 0.0066 | -0.0892 | -90.8788
-8 | -0.5437 | 0.00641 | -0.0879 | -84.8206
-7.5 | -0.4872 | 0.00623 | -0.0868 | -78.2022
-7 | -0.431 | 0.00607 | -0.0857 | -71.0049
-6.5 | -0.3745 | 0.00595 | -0.0847 | -62.9412
-6 | -0.3177 | 0.00581 | -0.0837 | -54.6816
-5.5 | -0.2611 | 0.0057 | -0.0828 | -45.807
-5 | -0.2046 | 0.0056 | -0.082 | -36.5357
-4.5 | -0.1474 | 0.00551 | -0.0813 | -26.7514
-4 | -0.0902 | 0.00542 | -0.0806 | -16.6421
-3.5 | -0.0329 | 0.00535 | -0.08 | -6.1495
-3 | 0.0243 | 0.00528 | -0.0794 | 4.6023
-2.5 | 0.0816 | 0.00522 | -0.0788 | 15.6322
-2 | 0.139 | 0.00516 | -0.0783 | 26.938
-1.5 | 0.1967 | 0.00509 | -0.0778 | 38.6444
-1 | 0.2539 | 0.00506 | -0.0773 | 50.1779
-0.5 | 0.3108 | 0.00505 | -0.0767 | 61.5446
0 | 0.367 | 0.00506 | -0.076 | 72.5296
0.5 | 0.4228 | 0.00511 | -0.0753 | 82.7397
1 | 0.478 | 0.00518 | -0.0744 | 92.278
1.5 | 0.5337 | 0.00525 | -0.0736 | 101.6571
2 | 0.5875 | 0.0054 | -0.0724 | 108.7963
2.5 | 0.6409 | 0.00554 | -0.0712 | 115.6859
3 | 0.6938 | 0.00571 | -0.0699 | 121.5061
3.5 | 0.7465 | 0.00588 | -0.0685 | 126.9558
4 | 0.7974 | 0.0061 | -0.0667 | 130.7213
4.5 | 0.8475 | 0.00629 | -0.0648 | 134.7377
5 | 0.8966 | 0.00651 | -0.0627 | 137.7266
5.5 | 0.946 | 0.00673 | -0.0606 | 140.5646
6 | 0.9929 | 0.00699 | -0.0579 | 142.0458
6.5 | 1.0413 | 0.00724 | -0.0556 | 143.826
7.5 | 1.1233 | 0.00762 | -0.0477 | 147.4147
8 | 1.1533 | 0.00782 | -0.0414 | 147.4808
9 | 1.3563 | 0.00898 | -0.0598 | 151.0356
9.5 | 1.4111 | 0.00944 | -0.0588 | 149.4809
10 | 1.4484 | 0.00987 | -0.0541 | 146.7477
10.5 | 1.4887 | 0.01038 | -0.0502 | 143.42
11 | 1.53 | 0.01092 | -0.0466 | 140.1099
11.5 | 1.5702 | 0.01154 | -0.0429 | 136.0659
12 | 1.6096 | 0.01222 | -0.0392 | 131.7185
12.5 | 1.6464 | 0.01304 | -0.0352 | 126.2577
13 | 1.6824 | 0.01395 | -0.0313 | 120.6022
13.5 | 1.7165 | 0.01501 | -0.0274 | 114.3571
14 | 1.7496 | 0.01618 | -0.0236 | 108.1335
14.5 | 1.7796 | 0.0176 | -0.0196 | 101.1136
15 | 1.8069 | 0.01928 | -0.0158 | 93.7189
15.5 | 1.8327 | 0.02118 | -0.0121 | 86.5297
16 | 1.8564 | 0.02336 | -0.0087 | 79.4692
16.5 | 1.8768 | 0.02593 | -0.0055 | 72.3795
17 | 1.8913 | 0.02915 | -0.0025 | 64.8816
17.5 | 1.904 | 0.03274 | 0.0001 | 58.1552
18 | 1.9155 | 0.0367 | 0.0021 | 52.1935
18.5 | 1.9233 | 0.04116 | 0.0036 | 46.7274
19 | 1.9245 | 0.04645 | 0.0047 | 41.4316
19.5 | 1.918 | 0.05269 | 0.0052 | 36.4016
20 | 1.9122 | 0.05914 | 0.0052 | 32.3334

## 151. Re 20M Mach 0.50 (1)
BIGFOIL.COM POLAR EXPORT
NACA3414
NACA3414 |  |  |  | Cl Max: | 1.468 | at alpha= | 8.5 | deg
JavaFoil+Calcfoil stall+Eppler ext transition |  |  |  | L/D Max: | 128.212 | at alpha= | 5.5 | deg
Re: | 20000000 |  |  | Cd Min: | 0.00883 | at alpha= | -2 | deg
Mach: | 0.5 |  |  | Cl=0 at alpha= | -3.3286 | deg
|  |  |  | @ Cl=0.1, Cd= | 0.0088944
|  |  |  | @ Cl=0.4, Cd= | 0.008872
|  |  |  | @ Cl=0.6, Cd= | 0.0092617
alpha (deg) | Cl | Cd | Cm | Cl/Cd
-20 | -0.923 | 0.19174 | -0.043 | -4.813
-19.5 | -0.898 | 0.17176 | -0.044 | -5.226
-19 | -0.867 | 0.1871 | -0.043 | -4.634
-18.5 | -0.842 | 0.16305 | -0.044 | -5.162
-18 | -0.816 | 0.14656 | -0.045 | -5.567
-17.5 | -0.785 | 0.15943 | -0.043 | -4.924
-17 | -0.76 | 0.13906 | -0.044 | -5.464
-16.5 | -0.729 | 0.14798 | -0.042 | -4.928
-16 | -0.704 | 0.12689 | -0.044 | -5.55
-15.5 | -0.679 | 0.11258 | -0.046 | -6.032
-15 | -0.649 | 0.11467 | -0.044 | -5.656
-14.5 | -0.624 | 0.10036 | -0.046 | -6.217
-14 | -0.593 | 0.10278 | -0.044 | -5.772
-13.5 | -0.571 | 0.08511 | -0.048 | -6.715
-13 | -0.541 | 0.0852 | -0.047 | -6.348
-12.5 | -0.516 | 0.07713 | -0.049 | -6.686
-12 | -0.502 | 0.05721 | -0.057 | -8.767
-11.5 | -0.463 | 0.06576 | -0.052 | -7.036
-11 | -0.456 | 0.04127 | -0.063 | -11.054
-10.5 | -0.42 | 0.04547 | -0.06 | -9.241
-10 | -0.391 | 0.04362 | -0.061 | -8.965
-9.5 | -0.351 | 0.05381 | -0.054 | -6.527
-9 | -0.574 | 0.01694 | -0.074 | -33.876
-8.5 | -0.602 | 0.01148 | -0.079 | -52.474
-8 | -0.578 | 0.0104 | -0.08 | -55.54
-7.5 | -0.534 | 0.00928 | -0.081 | -57.599
-7 | -0.482 | 0.0092 | -0.082 | -52.369
-6.5 | -0.424 | 0.00923 | -0.082 | -45.874
-6 | -0.362 | 0.00947 | -0.083 | -38.169
-5.5 | -0.297 | 0.00917 | -0.083 | -32.351
-5 | -0.23 | 0.00895 | -0.084 | -25.714
-4.5 | -0.162 | 0.00939 | -0.084 | -17.279
-4 | -0.093 | 0.00918 | -0.085 | -10.164
-3.5 | -0.024 | 0.00894 | -0.085 | -2.646
-3 | 0.046 | 0.00894 | -0.086 | 5.187
-2.5 | 0.117 | 0.00888 | -0.086 | 13.14
-2 | 0.187 | 0.00883 | -0.087 | 21.213
-1.5 | 0.258 | 0.0089 | -0.087 | 28.982
-1 | 0.328 | 0.00887 | -0.088 | 37.024
-0.5 | 0.399 | 0.00887 | -0.088 | 44.942
0 | 0.469 | 0.00901 | -0.089 | 52.019
0.5 | 0.538 | 0.00912 | -0.089 | 59.039
1 | 0.608 | 0.00928 | -0.089 | 65.529
1.5 | 0.678 | 0.00888 | -0.09 | 76.328
2 | 0.747 | 0.0091 | -0.09 | 82.076
2.5 | 0.816 | 0.00883 | -0.091 | 92.387
3 | 0.884 | 0.00915 | -0.091 | 96.706
3.5 | 0.952 | 0.00956 | -0.092 | 99.553
4 | 1.019 | 0.00935 | -0.092 | 108.982
4.5 | 1.084 | 0.00917 | -0.092 | 118.284
5 | 1.148 | 0.0096 | -0.093 | 119.587
5.5 | 1.21 | 0.00943 | -0.093 | 128.212
6 | 1.268 | 0.01108 | -0.094 | 114.405
6.5 | 1.323 | 0.01171 | -0.094 | 112.996
7 | 1.373 | 0.01241 | -0.094 | 110.615
7.5 | 1.415 | 0.01342 | -0.094 | 105.443
8 | 1.448 | 0.01431 | -0.095 | 101.193
8.5 | 1.468 | 0.01534 | -0.095 | 95.683
9 | 1.464 | 0.0166 | -0.095 | 88.217
9.5 | 1.421 | 0.01824 | -0.095 | 77.901
10 | 1.276 | 0.02097 | -0.095 | 60.828
10.5 | 0.908 | 0.02463 | -0.094 | 36.877
11 | 0.943 | 0.02373 | -0.094 | 39.757
11.5 | 0.971 | 0.02517 | -0.094 | 38.589
12 | 0.994 | 0.0283 | -0.094 | 35.133
12.5 | 1.01 | 0.03391 | -0.092 | 29.789
13 | 0.916 | 0.0934 | -0.066 | 9.805
13.5 | 0.952 | 0.09378 | -0.069 | 10.15

## 152. Re 20M Mach 0.50 (2)
BIGFOIL.COM POLAR EXPORT
NACA3414
NACA3414 |  |  |  | Cl Max: | 1.1816 | at alpha= | 7.5 | deg
XFOIL ncrit=9 |  |  |  | L/D Max: | 141.953 | at alpha= | 5 | deg
Re: | 20000000 |  |  | Cd Min: | 0.10095 | at alpha= | -15 | deg
Mach: | 0.5 |  |  | Cl=0 at alpha= | -3.1456 | deg
|  |  |  | @ Cl=0.1, Cd= | 0.0053618
|  |  |  | @ Cl=0.4, Cd= | 0.0051585
|  |  |  | @ Cl=0.6, Cd= | 0.0053965
alpha (deg) | Cl | Cd | Cm | Cl/Cd
-15 | -0.7037 | 0.10095 | -0.0884 | -6.9708
-14.5 | -0.7168 | 0.09246 | -0.0929 | -7.7525
-14 | -0.7435 | 0.08222 | -0.0999 | -9.0428
-13.5 | -0.7624 | 0.07276 | -0.1068 | -10.4783
-13 | -0.7823 | 0.06171 | -0.1176 | -12.677
-11 | -0.8363 | 0.01694 | -0.1689 | -49.3684
-10.5 | -0.8807 | 0.01398 | -0.153 | -62.9971
-10 | -0.9057 | 0.01021 | -0.1378 | -88.7071
-9.5 | -0.8604 | 0.00858 | -0.1286 | -100.2797
-9 | -0.7929 | 0.00792 | -0.1226 | -100.1136
-8.5 | -0.7235 | 0.00752 | -0.1175 | -96.2101
-8 | -0.6533 | 0.00721 | -0.1133 | -90.6103
-7.5 | -0.5843 | 0.0069 | -0.1095 | -84.6812
-7 | -0.5154 | 0.00668 | -0.1062 | -77.1557
-6.5 | -0.4473 | 0.00643 | -0.1032 | -69.5645
-6 | -0.3804 | 0.00625 | -0.1004 | -60.864
-5.5 | -0.3128 | 0.00608 | -0.0981 | -51.4474
-5 | -0.2456 | 0.00592 | -0.0961 | -41.4865
-4.5 | -0.1793 | 0.0058 | -0.0942 | -30.9138
-4 | -0.1133 | 0.00568 | -0.0924 | -19.9472
-3.5 | -0.047 | 0.00556 | -0.091 | -8.4532
-3 | 0.0193 | 0.00547 | -0.0897 | 3.5283
-2.5 | 0.0852 | 0.00538 | -0.0885 | 15.8364
-2 | 0.1504 | 0.0053 | -0.0873 | 28.3774
-1.5 | 0.2161 | 0.00522 | -0.0863 | 41.3985
-1 | 0.2815 | 0.00518 | -0.0853 | 54.3436
-0.5 | 0.3455 | 0.00515 | -0.0841 | 67.0874
0 | 0.4094 | 0.00516 | -0.0829 | 79.3411
0.5 | 0.473 | 0.0052 | -0.0816 | 90.9615
1 | 0.5344 | 0.00527 | -0.08 | 101.4042
1.5 | 0.596 | 0.00539 | -0.0783 | 110.5751
2 | 0.6572 | 0.00549 | -0.0764 | 119.7086
2.5 | 0.716 | 0.00567 | -0.074 | 126.2787
3 | 0.7736 | 0.00589 | -0.0713 | 131.3413
3.5 | 0.8294 | 0.00613 | -0.0682 | 135.3018
4 | 0.8832 | 0.00639 | -0.0645 | 138.216
4.5 | 0.9314 | 0.0066 | -0.0596 | 141.1212
5 | 0.9738 | 0.00686 | -0.0534 | 141.9534
6.5 | 1.1044 | 0.00803 | -0.0352 | 137.5342
7 | 1.1448 | 0.00846 | -0.0284 | 135.3191
7.5 | 1.1816 | 0.00885 | -0.021 | 133.5141