## index
index | Re | Mach | Datasource
1 | 50000 | 0 | JavaFoil+Calcfoil stall+Eppler ext transition
2 | 50000 | 0 | XFOIL ncrit=9
3 | 50000 | 0.1 | JavaFoil+Calcfoil stall+Eppler ext transition
4 | 50000 | 0.1 | XFOIL ncrit=9
5 | 50000 | 0.25 | JavaFoil+Calcfoil stall+Eppler ext transition
6 | 50000 | 0.25 | XFOIL ncrit=9
7 | 50000 | 0.5 | JavaFoil+Calcfoil stall+Eppler ext transition
8 | 50000 | 0.5 | XFOIL ncrit=9
9 | 100000 | 0 | JavaFoil+Calcfoil stall+Eppler ext transition
10 | 100000 | 0 | XFOIL ncrit=9
11 | 100000 | 0.1 | JavaFoil+Calcfoil stall+Eppler ext transition
12 | 100000 | 0.1 | XFOIL ncrit=9
13 | 100000 | 0.25 | JavaFoil+Calcfoil stall+Eppler ext transition
14 | 100000 | 0.25 | XFOIL ncrit=9
15 | 100000 | 0.5 | JavaFoil+Calcfoil stall+Eppler ext transition
16 | 100000 | 0.5 | XFOIL ncrit=9
17 | 250000 | 0 | JavaFoil+Calcfoil stall+Eppler ext transition
18 | 250000 | 0 | XFOIL ncrit=9
19 | 250000 | 0.1 | JavaFoil+Calcfoil stall+Eppler ext transition
20 | 250000 | 0.1 | XFOIL ncrit=9
21 | 250000 | 0.25 | JavaFoil+Calcfoil stall+Eppler ext transition
22 | 250000 | 0.25 | XFOIL ncrit=9
23 | 250000 | 0.5 | JavaFoil+Calcfoil stall+Eppler ext transition
24 | 250000 | 0.5 | XFOIL ncrit=9
25 | 500000 | 0 | JavaFoil+Calcfoil stall+Eppler ext transition
26 | 500000 | 0 | XFOIL ncrit=9
27 | 500000 | 0.1 | JavaFoil+Calcfoil stall+Eppler ext transition
28 | 500000 | 0.1 | XFOIL ncrit=9
29 | 500000 | 0.25 | JavaFoil+Calcfoil stall+Eppler ext transition
30 | 500000 | 0.25 | XFOIL ncrit=9
31 | 500000 | 0.5 | JavaFoil+Calcfoil stall+Eppler ext transition
32 | 500000 | 0.5 | XFOIL ncrit=9
33 | 750000 | 0 | JavaFoil+Calcfoil stall+Eppler ext transition
34 | 750000 | 0 | XFOIL ncrit=9
35 | 750000 | 0.1 | JavaFoil+Calcfoil stall+Eppler ext transition
36 | 750000 | 0.1 | XFOIL ncrit=9
37 | 750000 | 0.25 | JavaFoil+Calcfoil stall+Eppler ext transition
38 | 750000 | 0.25 | XFOIL ncrit=9
39 | 750000 | 0.5 | JavaFoil+Calcfoil stall+Eppler ext transition
40 | 750000 | 0.5 | XFOIL ncrit=9
41 | 1000000 | 0 | JavaFoil+Calcfoil stall+Eppler ext transition
42 | 1000000 | 0 | XFOIL ncrit=9
43 | 1000000 | 0.1 | JavaFoil+Calcfoil stall+Eppler ext transition
44 | 1000000 | 0.1 | XFOIL ncrit=9
45 | 1000000 | 0.25 | JavaFoil+Calcfoil stall+Eppler ext transition
46 | 1000000 | 0.25 | XFOIL ncrit=9
47 | 1000000 | 0.5 | JavaFoil+Calcfoil stall+Eppler ext transition
48 | 1000000 | 0.5 | XFOIL ncrit=9
49 | 2000000 | 0 | JavaFoil+Calcfoil stall+Eppler ext transition
50 | 2000000 | 0 | XFOIL ncrit=9
51 | 2000000 | 0.1 | JavaFoil+Calcfoil stall+Eppler ext transition
52 | 2000000 | 0.1 | XFOIL ncrit=9
53 | 2000000 | 0.25 | JavaFoil+Calcfoil stall+Eppler ext transition
54 | 2000000 | 0.25 | XFOIL ncrit=9
55 | 2000000 | 0.5 | JavaFoil+Calcfoil stall+Eppler ext transition
56 | 2000000 | 0.5 | XFOIL ncrit=9
57 | 3000000 | 0 | JavaFoil+Calcfoil stall+Eppler ext transition
58 | 3000000 | 0 | XFOIL ncrit=9
59 | 3000000 | 0.1 | JavaFoil+Calcfoil stall+Eppler ext transition
60 | 3000000 | 0.1 | XFOIL ncrit=9
61 | 3000000 | 0.25 | JavaFoil+Calcfoil stall+Eppler ext transition
62 | 3000000 | 0.25 | XFOIL ncrit=9
63 | 3000000 | 0.5 | JavaFoil+Calcfoil stall+Eppler ext transition
64 | 3000000 | 0.5 | XFOIL ncrit=9
65 | 4000000 | 0 | JavaFoil+Calcfoil stall+Eppler ext transition
66 | 4000000 | 0 | XFOIL ncrit=9
67 | 4000000 | 0.1 | JavaFoil+Calcfoil stall+Eppler ext transition
68 | 4000000 | 0.1 | XFOIL ncrit=9
69 | 4000000 | 0.25 | JavaFoil+Calcfoil stall+Eppler ext transition
70 | 4000000 | 0.25 | XFOIL ncrit=9
71 | 4000000 | 0.5 | JavaFoil+Calcfoil stall+Eppler ext transition
72 | 4000000 | 0.5 | XFOIL ncrit=9
73 | 5000000 | 0 | JavaFoil+Calcfoil stall+Eppler ext transition
74 | 5000000 | 0 | XFOIL ncrit=9
75 | 5000000 | 0.1 | JavaFoil+Calcfoil stall+Eppler ext transition
76 | 5000000 | 0.1 | XFOIL ncrit=9
77 | 5000000 | 0.25 | JavaFoil+Calcfoil stall+Eppler ext transition
78 | 5000000 | 0.25 | XFOIL ncrit=9
79 | 5000000 | 0.5 | JavaFoil+Calcfoil stall+Eppler ext transition
80 | 5000000 | 0.5 | XFOIL ncrit=9
81 | 6000000 | 0 | JavaFoil+Calcfoil stall+Eppler ext transition
82 | 6000000 | 0 | XFOIL ncrit=9
83 | 6000000 | 0.1 | JavaFoil+Calcfoil stall+Eppler ext transition
84 | 6000000 | 0.1 | XFOIL ncrit=9
85 | 6000000 | 0.25 | JavaFoil+Calcfoil stall+Eppler ext transition
86 | 6000000 | 0.25 | XFOIL ncrit=9
87 | 6000000 | 0.5 | JavaFoil+Calcfoil stall+Eppler ext transition
88 | 6000000 | 0.5 | XFOIL ncrit=9
89 | 7000000 | 0 | JavaFoil+Calcfoil stall+Eppler ext transition
90 | 7000000 | 0 | XFOIL ncrit=9
91 | 7000000 | 0.1 | JavaFoil+Calcfoil stall+Eppler ext transition
92 | 7000000 | 0.1 | XFOIL ncrit=9
93 | 7000000 | 0.25 | JavaFoil+Calcfoil stall+Eppler ext transition
94 | 7000000 | 0.25 | XFOIL ncrit=9
95 | 7000000 | 0.5 | JavaFoil+Calcfoil stall+Eppler ext transition
96 | 7000000 | 0.5 | XFOIL ncrit=9
97 | 8000000 | 0 | JavaFoil+Calcfoil stall+Eppler ext transition
98 | 8000000 | 0 | XFOIL ncrit=9
99 | 8000000 | 0.1 | JavaFoil+Calcfoil stall+Eppler ext transition
100 | 8000000 | 0.1 | XFOIL ncrit=9
101 | 8000000 | 0.25 | JavaFoil+Calcfoil stall+Eppler ext transition
102 | 8000000 | 0.25 | XFOIL ncrit=9
103 | 8000000 | 0.5 | JavaFoil+Calcfoil stall+Eppler ext transition
104 | 8000000 | 0.5 | XFOIL ncrit=9
105 | 10000000 | 0 | JavaFoil+Calcfoil stall+Eppler ext transition
106 | 10000000 | 0 | XFOIL ncrit=9
107 | 10000000 | 0.1 | JavaFoil+Calcfoil stall+Eppler ext transition
108 | 10000000 | 0.1 | XFOIL ncrit=9
109 | 10000000 | 0.25 | JavaFoil+Calcfoil stall+Eppler ext transition
110 | 10000000 | 0.25 | XFOIL ncrit=9
111 | 10000000 | 0.5 | JavaFoil+Calcfoil stall+Eppler ext transition
112 | 10000000 | 0.5 | XFOIL ncrit=9
113 | 12000000 | 0 | JavaFoil+Calcfoil stall+Eppler ext transition
114 | 12000000 | 0 | XFOIL ncrit=9
115 | 12000000 | 0.1 | JavaFoil+Calcfoil stall+Eppler ext transition
116 | 12000000 | 0.1 | XFOIL ncrit=9
117 | 12000000 | 0.25 | JavaFoil+Calcfoil stall+Eppler ext transition
118 | 12000000 | 0.25 | XFOIL ncrit=9
119 | 12000000 | 0.5 | JavaFoil+Calcfoil stall+Eppler ext transition
120 | 12000000 | 0.5 | XFOIL ncrit=9
121 | 14000000 | 0 | JavaFoil+Calcfoil stall+Eppler ext transition
122 | 14000000 | 0 | XFOIL ncrit=9
123 | 14000000 | 0.1 | JavaFoil+Calcfoil stall+Eppler ext transition
124 | 14000000 | 0.1 | XFOIL ncrit=9
125 | 14000000 | 0.25 | JavaFoil+Calcfoil stall+Eppler ext transition
126 | 14000000 | 0.25 | XFOIL ncrit=9
127 | 14000000 | 0.5 | JavaFoil+Calcfoil stall+Eppler ext transition
128 | 14000000 | 0.5 | XFOIL ncrit=9
129 | 16000000 | 0 | JavaFoil+Calcfoil stall+Eppler ext transition
130 | 16000000 | 0 | XFOIL ncrit=9
131 | 16000000 | 0.1 | JavaFoil+Calcfoil stall+Eppler ext transition
132 | 16000000 | 0.1 | XFOIL ncrit=9
133 | 16000000 | 0.25 | JavaFoil+Calcfoil stall+Eppler ext transition
134 | 16000000 | 0.25 | XFOIL ncrit=9
135 | 16000000 | 0.5 | JavaFoil+Calcfoil stall+Eppler ext transition
136 | 16000000 | 0.5 | XFOIL ncrit=9
137 | 18000000 | 0 | JavaFoil+Calcfoil stall+Eppler ext transition
138 | 18000000 | 0 | XFOIL ncrit=9
139 | 18000000 | 0.1 | JavaFoil+Calcfoil stall+Eppler ext transition
140 | 18000000 | 0.1 | XFOIL ncrit=9
141 | 18000000 | 0.25 | JavaFoil+Calcfoil stall+Eppler ext transition
142 | 18000000 | 0.25 | XFOIL ncrit=9
143 | 18000000 | 0.5 | JavaFoil+Calcfoil stall+Eppler ext transition
144 | 18000000 | 0.5 | XFOIL ncrit=9
145 | 20000000 | 0 | JavaFoil+Calcfoil stall+Eppler ext transition
146 | 20000000 | 0 | XFOIL ncrit=9
147 | 20000000 | 0.1 | JavaFoil+Calcfoil stall+Eppler ext transition
148 | 20000000 | 0.1 | XFOIL ncrit=9
149 | 20000000 | 0.25 | JavaFoil+Calcfoil stall+Eppler ext transition
150 | 20000000 | 0.25 | XFOIL ncrit=9
151 | 20000000 | 0.5 | JavaFoil+Calcfoil stall+Eppler ext transition
152 | 20000000 | 0.5 | XFOIL ncrit=9

## 1. Re 50k Mach 0.00 (1)
BIGFOIL.COM POLAR EXPORT
ah82150f
AH 82-150 F |  |  |  | Cl Max: | 1.109 | at alpha= | 9 | deg
JavaFoil+Calcfoil stall+Eppler ext transition |  |  |  | L/D Max: | 39.248 | at alpha= | 4 | deg
Re: | 50000 |  |  | Cd Min: | 0.01956 | at alpha= | -2.5 | deg
Mach: | 0 |  |  | Cl=0 at alpha= | -4.3571 | deg
|  |  |  | @ Cl=0.1, Cd= | 0.036411
|  |  |  | @ Cl=0.4, Cd= | 0.019782
|  |  |  | @ Cl=0.6, Cd= | 0.021556
alpha (deg) | Cl | Cd | Cm | Cl/Cd
-18 | -0.356 | 0.42131 | -0.018 | -0.845
-17.5 | -0.372 | 0.3951 | -0.019 | -0.942
-17 | -0.388 | 0.36339 | -0.019 | -1.068
-16.5 | -0.404 | 0.33965 | -0.019 | -1.19
-16 | -0.42 | 0.3099 | -0.02 | -1.354
-15.5 | -0.435 | 0.27044 | -0.02 | -1.608
-15 | -0.449 | 0.25958 | -0.02 | -1.729
-14.5 | -0.462 | 0.22949 | -0.02 | -2.011
-14 | -0.473 | 0.20696 | -0.021 | -2.284
-13.5 | -0.481 | 0.19583 | -0.021 | -2.458
-13 | -0.487 | 0.17116 | -0.022 | -2.848
-12.5 | -0.487 | 0.1566 | -0.022 | -3.109
-12 | -0.483 | 0.1435 | -0.022 | -3.363
-11.5 | -0.475 | 0.13182 | -0.023 | -3.604
-11 | -0.464 | 0.12131 | -0.023 | -3.823
-10.5 | -0.449 | 0.10865 | -0.023 | -4.13
-10 | -0.43 | 0.10124 | -0.024 | -4.245
-9.5 | -0.407 | 0.09123 | -0.024 | -4.461
-9 | -0.38 | 0.08386 | -0.025 | -4.535
-8.5 | -0.35 | 0.07654 | -0.026 | -4.572
-8 | -0.316 | 0.0706 | -0.026 | -4.479
-7.5 | -0.279 | 0.06513 | -0.027 | -4.29
-7 | -0.24 | 0.0605 | -0.029 | -3.965
-6.5 | -0.198 | 0.05638 | -0.031 | -3.511
-6 | -0.154 | 0.0529 | -0.034 | -2.912
-5.5 | -0.109 | 0.04998 | -0.036 | -2.171
-5 | -0.062 | 0.04724 | -0.039 | -1.305
-4.5 | -0.014 | 0.04498 | -0.042 | -0.305
-4 | 0.035 | 0.04289 | -0.045 | 0.816
-3.5 | 0.084 | 0.04062 | -0.05 | 2.079
-3 | 0.162 | 0.0201 | -0.091 | 8.063
-2.5 | 0.218 | 0.01956 | -0.09 | 11.141
-2 | 0.278 | 0.01958 | -0.091 | 14.172
-1.5 | 0.336 | 0.01967 | -0.092 | 17.104
-1 | 0.395 | 0.01977 | -0.094 | 19.996
-0.5 | 0.454 | 0.01991 | -0.095 | 22.81
0 | 0.504 | 0.02111 | -0.096 | 23.867
0.5 | 0.561 | 0.02135 | -0.097 | 26.285
1 | 0.616 | 0.02164 | -0.098 | 28.489
1.5 | 0.673 | 0.02197 | -0.099 | 30.647
2 | 0.73 | 0.02235 | -0.1 | 32.676
2.5 | 0.787 | 0.02275 | -0.102 | 34.592
3 | 0.843 | 0.02322 | -0.103 | 36.325
3.5 | 0.9 | 0.02375 | -0.104 | 37.886
4 | 0.955 | 0.02433 | -0.105 | 39.248
4.5 | 1.03 | 0.02662 | -0.109 | 38.69
5 | 0.899 | 0.04035 | -0.038 | 22.275
5.5 | 0.94 | 0.04293 | -0.037 | 21.896
6 | 0.979 | 0.046 | -0.037 | 21.284
6.5 | 1.015 | 0.04932 | -0.037 | 20.587
7 | 1.046 | 0.05354 | -0.036 | 19.538
7.5 | 1.071 | 0.05781 | -0.035 | 18.52
8 | 1.09 | 0.06332 | -0.035 | 17.209
8.5 | 1.103 | 0.06993 | -0.036 | 15.766
9 | 1.109 | 0.07536 | -0.035 | 14.714
9.5 | 1.108 | 0.08233 | -0.035 | 13.461
10 | 1.101 | 0.09051 | -0.034 | 12.165
10.5 | 1.087 | 0.10035 | -0.034 | 10.837
11 | 1.068 | 0.11127 | -0.034 | 9.596
11.5 | 1.043 | 0.12277 | -0.033 | 8.493
12 | 1.013 | 0.13382 | -0.032 | 7.57
12.5 | 0.98 | 0.14728 | -0.032 | 6.651
13 | 0.943 | 0.16326 | -0.033 | 5.776
13.5 | 0.904 | 0.18328 | -0.034 | 4.934
14 | 0.864 | 0.20158 | -0.035 | 4.287

## 2. Re 50k Mach 0.00 (2)
BIGFOIL.COM POLAR EXPORT
ah82150f
AH 82-150 F |  |  |  | Cl Max: | 1.1418 | at alpha= | 13.5 | deg
XFOIL ncrit=9 |  |  |  | L/D Max: | 16.946 | at alpha= | 13 | deg
Re: | 50000 |  |  | Cd Min: | 0.21773 | at alpha= | 18.5 | deg
Mach: | 0 |  |  | Cl=0 at alpha= | 3.5609 | deg
|  |  |  | @ Cl=0.1, Cd= | 0.054935
|  |  |  | @ Cl=0.4, Cd= | 0.08141
|  |  |  | @ Cl=0.6, Cd= | 0.095183
alpha (deg) | Cl | Cd | Cm | Cl/Cd
-9 | -0.4706 | 0.13204 | -0.0194 | -3.5641
-8.5 | -0.5019 | 0.12815 | -0.0171 | -3.9165
-8 | -0.4977 | 0.122 | -0.0129 | -4.0795
-7.5 | -0.5052 | 0.11649 | -0.0085 | -4.3369
-7 | -0.5274 | 0.11189 | -0.0033 | -4.7136
-6.5 | -0.5263 | 0.10641 | 0.0029 | -4.946
-6 | -0.5378 | 0.10237 | 0.0117 | -5.2535
-4 | -0.5965 | 0.05421 | -0.0128 | -11.0035
-3.5 | -0.5524 | 0.04824 | -0.0109 | -11.4511
-3 | -0.5098 | 0.04358 | -0.0091 | -11.698
-2.5 | -0.4633 | 0.04062 | -0.0071 | -11.4057
-2 | -0.4183 | 0.0384 | -0.0053 | -10.8932
-1.5 | -0.2193 | 0.03942 | -0.0219 | -5.5632
-1 | -0.1995 | 0.03959 | -0.0177 | -5.0392
-0.5 | -0.18 | 0.03988 | -0.0137 | -4.5135
0 | -0.1607 | 0.04026 | -0.0098 | -3.9916
0.5 | -0.1415 | 0.04074 | -0.006 | -3.4732
1 | -0.1224 | 0.04132 | -0.0023 | -2.9622
1.5 | -0.1032 | 0.04203 | 0.0011 | -2.4554
2 | -0.0834 | 0.04289 | 0.0042 | -1.9445
2.5 | -0.0619 | 0.04398 | 0.0067 | -1.4075
3 | -0.0384 | 0.04535 | 0.0086 | -0.84675
3.5 | -0.0081 | 0.04733 | 0.0088 | -0.17114
4 | 0.0584 | 0.052 | 0.0018 | 1.1231
4.5 | 0.1141 | 0.05593 | -0.0031 | 2.0401
5 | 0.1626 | 0.05947 | -0.0064 | 2.7342
5.5 | 0.2062 | 0.06289 | -0.0087 | 3.2787
6 | 0.2514 | 0.06678 | -0.0114 | 3.7646
6.5 | 0.2989 | 0.0708 | -0.0143 | 4.2218
7 | 0.326 | 0.07347 | -0.0142 | 4.4372
7.5 | 0.3664 | 0.07771 | -0.0164 | 4.715
8 | 0.3966 | 0.08099 | -0.017 | 4.8969
8.5 | 0.4328 | 0.08546 | -0.0189 | 5.0644
9 | 0.4528 | 0.08891 | -0.0189 | 5.0928
9.5 | 0.4936 | 0.0938 | -0.0214 | 5.2623
10 | 0.5101 | 0.09764 | -0.0214 | 5.2243
10.5 | 0.625 | 0.0945 | -0.0225 | 6.6138
11.5 | 0.7345 | 0.09767 | -0.0227 | 7.5202
12 | 0.8872 | 0.06153 | 0.0071 | 14.419
12.5 | 0.9358 | 0.06328 | 0.0106 | 14.7882
13 | 1.1264 | 0.06647 | 0.0064 | 16.946
13.5 | 1.1418 | 0.07414 | 0.0088 | 15.4006
14 | 1.1241 | 0.082 | 0.0122 | 13.7085
14.5 | 1.0947 | 0.09071 | 0.0146 | 12.0681
15 | 1.0667 | 0.1006 | 0.015 | 10.6034
15.5 | 0.9581 | 0.11539 | 0.0098 | 8.3031
16 | 0.8884 | 0.13575 | -0.0017 | 6.5444
16.5 | 0.8299 | 0.16288 | -0.0185 | 5.0952
17 | 0.7769 | 0.19462 | -0.0402 | 3.9919
17.5 | 0.7839 | 0.20295 | -0.0447 | 3.8625
18.5 | 0.8079 | 0.21773 | -0.0522 | 3.7106

## 3. Re 50k Mach 0.10 (1)
BIGFOIL.COM POLAR EXPORT
ah82150f
AH 82-150 F |  |  |  | Cl Max: | 1.106 | at alpha= | 9 | deg
JavaFoil+Calcfoil stall+Eppler ext transition |  |  |  | L/D Max: | 39.269 | at alpha= | 4 | deg
Re: | 50000 |  |  | Cd Min: | 0.01962 | at alpha= | -2.5 | deg
Mach: | 0.1 |  |  | Cl=0 at alpha= | -4.3571 | deg
|  |  |  | @ Cl=0.1, Cd= | 0.036792
|  |  |  | @ Cl=0.4, Cd= | 0.019847
|  |  |  | @ Cl=0.6, Cd= | 0.021623
alpha (deg) | Cl | Cd | Cm | Cl/Cd
-17.5 | -0.329 | 0.43142 | -0.019 | -0.762
-17 | -0.347 | 0.39588 | -0.019 | -0.876
-16.5 | -0.365 | 0.36409 | -0.02 | -1.003
-16 | -0.384 | 0.32678 | -0.02 | -1.174
-15.5 | -0.401 | 0.30395 | -0.02 | -1.321
-15 | -0.418 | 0.26287 | -0.02 | -1.592
-14.5 | -0.434 | 0.25241 | -0.021 | -1.721
-14 | -0.449 | 0.2221 | -0.021 | -2.02
-13.5 | -0.461 | 0.20136 | -0.021 | -2.287
-13 | -0.47 | 0.18319 | -0.022 | -2.565
-12.5 | -0.472 | 0.16879 | -0.022 | -2.797
-12 | -0.471 | 0.14703 | -0.022 | -3.2
-11.5 | -0.465 | 0.13444 | -0.023 | -3.462
-11 | -0.456 | 0.12317 | -0.023 | -3.705
-10.5 | -0.443 | 0.11303 | -0.023 | -3.921
-10 | -0.426 | 0.10147 | -0.024 | -4.198
-9.5 | -0.404 | 0.09394 | -0.024 | -4.306
-9 | -0.379 | 0.08604 | -0.025 | -4.404
-8.5 | -0.349 | 0.07814 | -0.026 | -4.471
-8 | -0.316 | 0.0718 | -0.027 | -4.405
-7.5 | -0.28 | 0.06598 | -0.027 | -4.241
-7 | -0.24 | 0.06085 | -0.029 | -3.951
-6.5 | -0.199 | 0.05648 | -0.031 | -3.516
-6 | -0.155 | 0.05318 | -0.034 | -2.908
-5.5 | -0.109 | 0.0501 | -0.036 | -2.175
-5 | -0.062 | 0.04739 | -0.039 | -1.307
-4.5 | -0.014 | 0.04508 | -0.042 | -0.306
-4 | 0.035 | 0.04299 | -0.045 | 0.818
-3.5 | 0.085 | 0.04075 | -0.05 | 2.082
-3 | 0.163 | 0.02017 | -0.091 | 8.076
-2.5 | 0.219 | 0.01962 | -0.091 | 11.162
-2 | 0.279 | 0.01964 | -0.092 | 14.197
-1.5 | 0.338 | 0.01973 | -0.093 | 17.138
-1 | 0.397 | 0.01984 | -0.094 | 20.027
-0.5 | 0.456 | 0.01998 | -0.095 | 22.849
0 | 0.506 | 0.02118 | -0.096 | 23.901
0.5 | 0.564 | 0.02142 | -0.097 | 26.326
1 | 0.619 | 0.02173 | -0.099 | 28.508
1.5 | 0.677 | 0.02205 | -0.1 | 30.684
2 | 0.734 | 0.02244 | -0.101 | 32.702
2.5 | 0.791 | 0.02285 | -0.102 | 34.614
3 | 0.848 | 0.02332 | -0.103 | 36.339
3.5 | 0.904 | 0.02385 | -0.104 | 37.917
4 | 0.959 | 0.02443 | -0.105 | 39.269
4.5 | 1.034 | 0.02677 | -0.109 | 38.637
5 | 0.903 | 0.04042 | -0.038 | 22.341
5.5 | 0.944 | 0.04304 | -0.037 | 21.94
6 | 0.983 | 0.04617 | -0.037 | 21.295
6.5 | 1.019 | 0.0496 | -0.037 | 20.552
7 | 1.05 | 0.05393 | -0.036 | 19.462
7.5 | 1.073 | 0.05834 | -0.036 | 18.398
8 | 1.091 | 0.06415 | -0.035 | 17.011
8.5 | 1.102 | 0.07033 | -0.036 | 15.675
9 | 1.106 | 0.07663 | -0.035 | 14.437
9.5 | 1.103 | 0.08407 | -0.035 | 13.122
10 | 1.093 | 0.09266 | -0.035 | 11.792
10.5 | 1.075 | 0.1018 | -0.033 | 10.562
11 | 1.051 | 0.11312 | -0.033 | 9.294
11.5 | 1.022 | 0.12344 | -0.033 | 8.276
12 | 0.987 | 0.13666 | -0.033 | 7.222
12.5 | 0.948 | 0.15362 | -0.033 | 6.174
13 | 0.907 | 0.16901 | -0.033 | 5.365
13.5 | 0.863 | 0.18767 | -0.034 | 4.598
14 | 0.818 | 0.21059 | -0.034 | 3.883

## 4. Re 50k Mach 0.10 (2)
BIGFOIL.COM POLAR EXPORT
ah82150f
AH 82-150 F |  |  |  | Cl Max: | 1.1315 | at alpha= | 13.5 | deg
XFOIL ncrit=9 |  |  |  | L/D Max: | 16.6151 | at alpha= | 13 | deg
Re: | 50000 |  |  | Cd Min: | 0.21843 | at alpha= | 18.5 | deg
Mach: | 0.1 |  |  | Cl=0 at alpha= | 3.5479 | deg
|  |  |  | @ Cl=0.1, Cd= | 0.055227
|  |  |  | @ Cl=0.4, Cd= | 0.081327
|  |  |  | @ Cl=0.6, Cd= | 0.092825
alpha (deg) | Cl | Cd | Cm | Cl/Cd
-9 | -0.4723 | 0.13292 | -0.0196 | -3.5533
-8.5 | -0.482 | 0.12743 | -0.0166 | -3.7825
-8 | -0.5016 | 0.12298 | -0.013 | -4.0787
-7.5 | -0.5087 | 0.11742 | -0.0086 | -4.3323
-7 | -0.5321 | 0.11285 | -0.0033 | -4.7151
-6.5 | -0.5308 | 0.10734 | 0.003 | -4.945
-6 | -0.5406 | 0.10315 | 0.0117 | -5.2409
-5.5 | -0.4794 | 0.09666 | 0.0174 | -4.9597
-4 | -0.6002 | 0.05495 | -0.0128 | -10.9227
-3.5 | -0.5566 | 0.04888 | -0.011 | -11.3871
-3 | -0.5138 | 0.04402 | -0.0092 | -11.672
-2.5 | -0.4677 | 0.04095 | -0.0073 | -11.4212
-2 | -0.4222 | 0.03867 | -0.0054 | -10.918
-1.5 | -0.2206 | 0.03959 | -0.0222 | -5.5721
-1 | -0.2005 | 0.03978 | -0.018 | -5.0402
-0.5 | -0.1809 | 0.04006 | -0.0139 | -4.5157
0 | -0.1614 | 0.04045 | -0.0099 | -3.9901
0.5 | -0.1422 | 0.04093 | -0.0061 | -3.4742
1 | -0.1229 | 0.04152 | -0.0025 | -2.96
1.5 | -0.1036 | 0.04223 | 0.001 | -2.4532
2 | -0.0839 | 0.04309 | 0.0041 | -1.9471
2.5 | -0.0625 | 0.04419 | 0.0067 | -1.4143
3 | -0.0392 | 0.04555 | 0.0086 | -0.86059
3.5 | -0.0064 | 0.04771 | 0.0084 | -0.13414
4 | 0.0604 | 0.05245 | 0.0013 | 1.1516
4.5 | 0.1163 | 0.05637 | -0.0035 | 2.0632
5 | 0.1646 | 0.05988 | -0.0067 | 2.7488
5.5 | 0.2074 | 0.0632 | -0.0089 | 3.2816
6 | 0.2483 | 0.06669 | -0.0108 | 3.7232
6.5 | 0.2997 | 0.07126 | -0.0143 | 4.2057
7 | 0.3296 | 0.07398 | -0.0146 | 4.4553
7.5 | 0.3614 | 0.0776 | -0.0155 | 4.6572
8 | 0.4051 | 0.08182 | -0.0179 | 4.9511
9 | 0.4973 | 0.08648 | -0.0199 | 5.7505
9.5 | 0.549 | 0.08871 | -0.0211 | 6.1887
10 | 0.5856 | 0.09185 | -0.0217 | 6.3756
10.5 | 0.6283 | 0.09474 | -0.0224 | 6.6318
11 | 0.6768 | 0.09716 | -0.0227 | 6.9658
11.5 | 0.7392 | 0.09782 | -0.0223 | 7.5567
12 | 0.8859 | 0.06226 | 0.0077 | 14.229
12.5 | 0.9382 | 0.06382 | 0.0113 | 14.7007
13 | 1.1167 | 0.06721 | 0.008 | 16.6151
13.5 | 1.1315 | 0.07504 | 0.0103 | 15.0786
14 | 1.1133 | 0.08309 | 0.0134 | 13.3987
14.5 | 1.0838 | 0.09201 | 0.0153 | 11.7792
15 | 1.0571 | 0.10214 | 0.0154 | 10.3495
15.5 | 0.9398 | 0.11836 | 0.0083 | 7.9402
16 | 0.878 | 0.13862 | -0.0035 | 6.3339
16.5 | 0.8277 | 0.16433 | -0.0192 | 5.0368
17 | 0.7786 | 0.19523 | -0.0403 | 3.9881
17.5 | 0.7851 | 0.20357 | -0.045 | 3.8567
18.5 | 0.8094 | 0.21843 | -0.0526 | 3.7055

## 5. Re 50k Mach 0.25 (1)
BIGFOIL.COM POLAR EXPORT
ah82150f
AH 82-150 F |  |  |  | Cl Max: | 1.094 | at alpha= | 8 | deg
JavaFoil+Calcfoil stall+Eppler ext transition |  |  |  | L/D Max: | 39.27 | at alpha= | 4 | deg
Re: | 50000 |  |  | Cd Min: | 0.01993 | at alpha= | -2.5 | deg
Mach: | 0.25 |  |  | Cl=0 at alpha= | -4.36 | deg
|  |  |  | @ Cl=0.1, Cd= | 0.038111
|  |  |  | @ Cl=0.4, Cd= | 0.020164
|  |  |  | @ Cl=0.6, Cd= | 0.21631
alpha (deg) | Cl | Cd | Cm | Cl/Cd
-15.5 | -0.065 | 0.32423 | -0.023 | -0.201
-15 | -0.062 | 0.99761 | -0.022 | -0.063
-14.5 | -0.162 | 0.63858 | -0.022 | -0.253
-14 | -0.22 | 0.45739 | -0.023 | -0.481
-13.5 | -0.268 | 0.36583 | -0.023 | -0.734
-13 | -0.31 | 0.29439 | -0.023 | -1.054
-12.5 | -0.34 | 0.24671 | -0.023 | -1.378
-12 | -0.363 | 0.21582 | -0.024 | -1.683
-11.5 | -0.381 | 0.18055 | -0.024 | -2.108
-11 | -0.391 | 0.15499 | -0.024 | -2.524
-10.5 | -0.395 | 0.13095 | -0.024 | -3.017
-10 | -0.392 | 0.11984 | -0.025 | -3.271
-9.5 | -0.382 | 0.10456 | -0.025 | -3.653
-9 | -0.365 | 0.0946 | -0.025 | -3.862
-8.5 | -0.342 | 0.08433 | -0.026 | -4.061
-8 | -0.314 | 0.07493 | -0.027 | -4.19
-7.5 | -0.28 | 0.06879 | -0.028 | -4.078
-7 | -0.243 | 0.06277 | -0.029 | -3.868
-6.5 | -0.202 | 0.05809 | -0.031 | -3.471
-6 | -0.158 | 0.05403 | -0.034 | -2.917
-5.5 | -0.111 | 0.05086 | -0.036 | -2.19
-5 | -0.063 | 0.04802 | -0.04 | -1.32
-4.5 | -0.014 | 0.04562 | -0.043 | -0.31
-4 | 0.036 | 0.04351 | -0.045 | 0.829
-3.5 | 0.087 | 0.04153 | -0.049 | 2.093
-3 | 0.167 | 0.02049 | -0.094 | 8.156
-2.5 | 0.225 | 0.01993 | -0.093 | 11.286
-2 | 0.287 | 0.01997 | -0.094 | 14.345
-1.5 | 0.347 | 0.02006 | -0.095 | 17.315
-1 | 0.408 | 0.02018 | -0.097 | 20.225
-0.5 | 0.469 | 0.02034 | -0.098 | 23.058
0 | 0.52 | 0.02156 | -0.099 | 24.121
0.5 | 0.579 | 0.02183 | -0.1 | 26.542
1 | 0.636 | 0.02216 | -0.101 | 28.706
1.5 | 0.695 | 0.02252 | -0.102 | 30.862
2 | 0.754 | 0.02293 | -0.104 | 32.863
2.5 | 0.812 | 0.02337 | -0.105 | 34.75
3 | 0.87 | 0.02388 | -0.106 | 36.443
3.5 | 0.928 | 0.02445 | -0.107 | 37.977
4 | 0.985 | 0.02508 | -0.108 | 39.27
4.5 | 1.06 | 0.02769 | -0.112 | 38.301
5 | 0.926 | 0.04068 | -0.039 | 22.769
5.5 | 0.967 | 0.04342 | -0.038 | 22.279
6 | 1.006 | 0.04672 | -0.038 | 21.525
6.5 | 1.04 | 0.05097 | -0.037 | 20.41
7 | 1.067 | 0.05505 | -0.037 | 19.383
7.5 | 1.085 | 0.06122 | -0.037 | 17.723
8 | 1.094 | 0.06709 | -0.036 | 16.303
8.5 | 1.092 | 0.07523 | -0.036 | 14.519
9 | 1.079 | 0.08482 | -0.035 | 12.726
9.5 | 1.055 | 0.09161 | -0.034 | 11.511
10 | 1.017 | 0.10551 | -0.033 | 9.641
10.5 | 0.968 | 0.12119 | -0.032 | 7.985
11 | 0.907 | 0.1409 | -0.033 | 6.436
11.5 | 0.836 | 0.16694 | -0.034 | 5.005
12 | 0.755 | 0.19255 | -0.034 | 3.924
12.5 | 0.668 | 0.19374 | -0.036 | 3.449
13 | 0.575 | 0.21631 | -0.037 | 2.658

## 6. Re 50k Mach 0.25 (2)
BIGFOIL.COM POLAR EXPORT
ah82150f
AH 82-150 F |  |  |  | Cl Max: | 1.0723 | at alpha= | 13.5 | deg
XFOIL ncrit=9 |  |  |  | L/D Max: | 14.9203 | at alpha= | 13 | deg
Re: | 50000 |  |  | Cd Min: | 0.22249 | at alpha= | 18.5 | deg
Mach: | 0.25 |  |  | Cl=0 at alpha= | 3.4965 | deg
|  |  |  | @ Cl=0.1, Cd= | 0.056574
|  |  |  | @ Cl=0.4, Cd= | 0.083422
|  |  |  | @ Cl=0.6, Cd= | 0.094572
alpha (deg) | Cl | Cd | Cm | Cl/Cd
-9 | -0.457 | 0.13559 | -0.0194 | -3.3705
-8.5 | -0.4773 | 0.1314 | -0.0167 | -3.6324
-8 | -0.4729 | 0.12505 | -0.013 | -3.7817
-7.5 | -0.4815 | 0.11967 | -0.009 | -4.0236
-7 | -0.5007 | 0.11513 | -0.0039 | -4.349
-6.5 | -0.5093 | 0.11022 | 0.0024 | -4.6208
-6 | -0.4839 | 0.1044 | 0.0092 | -4.6351
-4 | -0.6185 | 0.05897 | -0.0132 | -10.4884
-3.5 | -0.5816 | 0.05199 | -0.0117 | -11.1868
-3 | -0.5356 | 0.04692 | -0.0097 | -11.4152
-2.5 | -0.4914 | 0.04297 | -0.0079 | -11.4359
-2 | -0.4439 | 0.04033 | -0.006 | -11.0067
-1 | -0.2063 | 0.04078 | -0.0193 | -5.0589
-0.5 | -0.1858 | 0.04107 | -0.015 | -4.524
0 | -0.1656 | 0.04148 | -0.011 | -3.9923
0.5 | -0.1457 | 0.042 | -0.007 | -3.469
1 | -0.1259 | 0.04263 | -0.0033 | -2.9533
1.5 | -0.1061 | 0.04337 | 0.0003 | -2.4464
2 | -0.0863 | 0.04425 | 0.0036 | -1.9503
2.5 | -0.0654 | 0.04533 | 0.0064 | -1.4428
3 | -0.0427 | 0.04668 | 0.0087 | -0.91474
3.5 | 0.0003 | 0.04958 | 0.0065 | 0.0060508
4 | 0.0631 | 0.05396 | 0.0004 | 1.1694
4.5 | 0.1166 | 0.05775 | -0.0037 | 2.019
5 | 0.1645 | 0.06132 | -0.0067 | 2.6826
5.5 | 0.2124 | 0.0652 | -0.0095 | 3.2577
6 | 0.2623 | 0.06934 | -0.0126 | 3.7828
6.5 | 0.2923 | 0.07187 | -0.0126 | 4.0671
7 | 0.3248 | 0.07526 | -0.0134 | 4.3157
7.5 | 0.3741 | 0.07989 | -0.0164 | 4.6827
8 | 0.3931 | 0.08269 | -0.0156 | 4.7539
8.5 | 0.4372 | 0.08737 | -0.0181 | 5.004
9 | 0.4553 | 0.09091 | -0.0179 | 5.0082
9.5 | 0.493 | 0.09542 | -0.0198 | 5.1666
10 | 0.5891 | 0.09356 | -0.0204 | 6.2965
10.5 | 0.6253 | 0.09692 | -0.0207 | 6.4517
11 | 0.6792 | 0.09936 | -0.0211 | 6.8357
11.5 | 0.7958 | 0.09004 | -0.0157 | 8.8383
12 | 0.8811 | 0.06609 | 0.0106 | 13.3318
12.5 | 0.9487 | 0.06704 | 0.0148 | 14.1513
13 | 1.0668 | 0.0715 | 0.0149 | 14.9203
13.5 | 1.0723 | 0.07971 | 0.0168 | 13.4525
14 | 1.0561 | 0.08885 | 0.0181 | 11.8863
14.5 | 1.0254 | 0.09871 | 0.0179 | 10.388
15 | 0.9407 | 0.11295 | 0.0118 | 8.3285
15.5 | 0.8709 | 0.13354 | -0.0007 | 6.5216
16 | 0.8498 | 0.1499 | -0.0095 | 5.6691
16.5 | 0.8205 | 0.17103 | -0.0224 | 4.7974
17 | 0.8106 | 0.18756 | -0.0323 | 4.3218
17.5 | 0.7929 | 0.20705 | -0.0464 | 3.8295
18 | 0.8132 | 0.21619 | -0.0497 | 3.7615
18.5 | 0.8189 | 0.22249 | -0.0546 | 3.6806

## 7. Re 50k Mach 0.50 (1)
BIGFOIL.COM POLAR EXPORT
ah82150f
AH 82-150 F |  |  |  | Cl Max: | 1.325 | at alpha= | 20 | deg
JavaFoil+Calcfoil stall+Eppler ext transition |  |  |  | L/D Max: | 38.788 | at alpha= | 4 | deg
Re: | 50000 |  |  | Cd Min: | 0.02153 | at alpha= | -2 | deg
Mach: | 0.5 |  |  | Cl=0 at alpha= | -4.3571 | deg
|  |  |  | @ Cl=0.1, Cd= | 0.043608
|  |  |  | @ Cl=0.4, Cd= | 0.02168
|  |  |  | @ Cl=0.6, Cd= | 0.023536
alpha (deg) | Cl | Cd | Cm | Cl/Cd
-20 | -0.865 | 0.43922 | -0.035 | -1.968
-19.5 | -0.836 | 0.40603 | -0.035 | -2.059
-19 | -0.808 | 0.39574 | -0.035 | -2.043
-18.5 | -0.781 | 0.38592 | -0.035 | -2.025
-18 | -0.754 | 0.3959 | -0.036 | -1.905
-17.5 | -0.727 | 0.38881 | -0.036 | -1.871
-17 | -0.7 | 0.38436 | -0.037 | -1.822
-16.5 | -0.673 | 0.36464 | -0.038 | -1.846
-16 | -0.644 | 0.32849 | -0.036 | -1.961
-15.5 | -0.617 | 0.33698 | -0.036 | -1.831
-15 | -0.59 | 0.33585 | -0.037 | -1.755
-14.5 | -0.562 | 0.32891 | -0.038 | -1.709
-14 | -0.535 | 0.32733 | -0.038 | -1.634
-13.5 | -0.507 | 0.32363 | -0.039 | -1.568
-13 | -0.479 | 0.2893 | -0.036 | -1.655
-12.5 | -0.451 | 0.28578 | -0.037 | -1.579
-12 | -0.424 | 0.2824 | -0.038 | -1.501
-11.5 | -0.396 | 0.27958 | -0.038 | -1.418
-11 | -0.369 | 0.26096 | -0.039 | -1.413
-10.5 | -0.341 | 0.23421 | -0.036 | -1.454
-10 | -0.313 | 0.23266 | -0.036 | -1.345
-9.5 | -0.285 | 0.23039 | -0.037 | -1.238
-9 | -0.257 | 0.2077 | -0.033 | -1.239
-8.5 | -0.23 | 0.19852 | -0.034 | -1.157
-8 | -0.202 | 0.19964 | -0.034 | -1.012
-7.5 | -0.174 | 0.16518 | -0.031 | -1.054
-7 | -0.146 | 0.16579 | -0.031 | -0.883
-6.5 | -0.187 | 0.0817 | -0.03 | -2.286
-6 | -0.162 | 0.06443 | -0.032 | -2.515
-5.5 | -0.119 | 0.05672 | -0.036 | -2.102
-5 | -0.069 | 0.05211 | -0.04 | -1.328
-4.5 | -0.016 | 0.04857 | -0.045 | -0.321
-4 | 0.04 | 0.04589 | -0.048 | 0.872
-3.5 | 0.097 | 0.04373 | -0.052 | 2.21
-3 | 0.154 | 0.04142 | -0.059 | 3.727
-2.5 | 0.255 | 0.02203 | -0.106 | 11.58
-2 | 0.32 | 0.02153 | -0.105 | 14.863
-1.5 | 0.388 | 0.02165 | -0.106 | 17.924
-1 | 0.456 | 0.02182 | -0.108 | 20.894
-0.5 | 0.524 | 0.02207 | -0.109 | 23.738
0 | 0.581 | 0.02343 | -0.11 | 24.786
0.5 | 0.647 | 0.0238 | -0.112 | 27.185
1 | 0.709 | 0.02424 | -0.113 | 29.264
1.5 | 0.775 | 0.02474 | -0.114 | 31.319
2 | 0.84 | 0.0253 | -0.116 | 33.202
2.5 | 0.905 | 0.02591 | -0.117 | 34.927
3 | 0.97 | 0.02661 | -0.118 | 36.443
3.5 | 1.034 | 0.02738 | -0.119 | 37.767
4 | 1.096 | 0.02825 | -0.121 | 38.788
4.5 | 0.981 | 0.03896 | -0.044 | 25.17
5 | 1.024 | 0.04216 | -0.042 | 24.28
5.5 | 1.059 | 0.04593 | -0.041 | 23.065
6 | 1.084 | 0.05198 | -0.04 | 20.849
6.5 | 1.088 | 0.05995 | -0.039 | 18.154
7 | 1.03 | 0.07483 | -0.04 | 13.765
7.5 | 0.652 | 0.16158 | -0.035 | 4.035
8 | 0.679 | 0.18088 | -0.043 | 3.755
8.5 | 0.706 | 0.18311 | -0.044 | 3.856
9 | 0.733 | 0.18558 | -0.044 | 3.95
9.5 | 0.76 | 0.20428 | -0.052 | 3.723
10 | 0.787 | 0.20745 | -0.053 | 3.795
10.5 | 0.814 | 0.22037 | -0.053 | 3.693
11 | 0.84 | 0.22356 | -0.053 | 3.759
11.5 | 0.868 | 0.26525 | -0.061 | 3.273
12 | 0.895 | 0.24938 | -0.062 | 3.587
12.5 | 0.921 | 0.27342 | -0.062 | 3.369
13 | 0.949 | 0.2916 | -0.069 | 3.255
13.5 | 0.975 | 0.30149 | -0.07 | 3.235
14 | 1.003 | 0.30681 | -0.074 | 3.268
14.5 | 1.03 | 0.3309 | -0.077 | 3.113
15 | 1.056 | 0.35939 | -0.078 | 2.939
15.5 | 1.085 | 0.3735 | -0.084 | 2.906
16 | 1.111 | 0.38635 | -0.085 | 2.877
16.5 | 1.137 | 0.39081 | -0.086 | 2.911
17 | 1.167 | 0.42686 | -0.091 | 2.733
17.5 | 1.193 | 0.42782 | -0.092 | 2.788
18 | 1.218 | 0.4368 | -0.093 | 2.789
18.5 | 1.245 | 0.43914 | -0.095 | 2.836
19 | 1.274 | 0.45564 | -0.098 | 2.796
19.5 | 1.299 | 0.46601 | -0.099 | 2.788
20 | 1.325 | 0.48853 | -0.1 | 2.713

## 8. Re 50k Mach 0.50 (2)
BIGFOIL.COM POLAR EXPORT
ah82150f
AH 82-150 F |  |  |  | Cl Max: | 0.9313 | at alpha= | 20 | deg
XFOIL ncrit=9 |  |  |  | L/D Max: | 10.9567 | at alpha= | 12 | deg
Re: | 50000 |  |  | Cd Min: | 0.26751 | at alpha= | 20 | deg
Mach: | 0.5 |  |  | Cl=0 at alpha= | 3.2425 | deg
|  |  |  | @ Cl=0.1, Cd= | 0.06237
|  |  |  | @ Cl=0.4, Cd= | 0.082453
|  |  |  | @ Cl=0.6, Cd= | 0.10295
alpha (deg) | Cl | Cd | Cm | Cl/Cd
-9 | -0.4413 | 0.14903 | -0.0206 | -2.9611
-8.5 | -0.4378 | 0.14288 | -0.0177 | -3.0641
-8 | -0.4419 | 0.13707 | -0.0147 | -3.2239
-7.5 | -0.4432 | 0.13137 | -0.0109 | -3.3737
-7 | -0.455 | 0.12646 | -0.0062 | -3.598
-6.5 | -0.4546 | 0.12081 | -0.0011 | -3.7629
-5 | -0.6177 | 0.09407 | -0.0141 | -6.5664
-4.5 | -0.6423 | 0.08439 | -0.0149 | -7.6111
-4 | -0.6516 | 0.07555 | -0.014 | -8.6248
-3.5 | -0.6446 | 0.06712 | -0.0129 | -9.6037
-3 | -0.6212 | 0.05941 | -0.0113 | -10.4562
-2.5 | -0.5853 | 0.05326 | -0.0094 | -10.9895
-2 | -0.5382 | 0.04833 | -0.0075 | -11.1359
-1.5 | -0.4862 | 0.04485 | -0.0055 | -10.8406
-1 | -0.4281 | 0.04279 | -0.0032 | -10.0047
-0.5 | -0.2111 | 0.0455 | -0.0201 | -4.6396
0 | -0.1866 | 0.046 | -0.0154 | -4.0565
0.5 | -0.1633 | 0.04664 | -0.0109 | -3.5013
1 | -0.1405 | 0.04741 | -0.0067 | -2.9635
1.5 | -0.1183 | 0.04832 | -0.0027 | -2.4483
2 | -0.0964 | 0.04937 | 0.001 | -1.9526
2.5 | -0.0748 | 0.05056 | 0.0045 | -1.4794
3 | -0.0323 | 0.05324 | 0.0034 | -0.60669
3.5 | 0.0343 | 0.05769 | -0.0026 | 0.59456
4 | 0.0905 | 0.06166 | -0.0062 | 1.4677
4.5 | 0.1404 | 0.06539 | -0.0085 | 2.1471
5 | 0.1842 | 0.06867 | -0.0096 | 2.6824
5.5 | 0.2234 | 0.07169 | -0.0101 | 3.1162
6 | 0.2584 | 0.07458 | -0.01 | 3.4647
6.5 | 0.2913 | 0.07769 | -0.0099 | 3.7495
7 | 0.3318 | 0.08119 | -0.0108 | 4.0867
7.5 | 0.4139 | 0.08271 | -0.0132 | 5.0042
8 | 0.4604 | 0.08618 | -0.0143 | 5.3423
8.5 | 0.4797 | 0.08965 | -0.0134 | 5.3508
9 | 0.5169 | 0.09351 | -0.014 | 5.5278
9.5 | 0.5563 | 0.09752 | -0.0147 | 5.7045
10 | 0.5909 | 0.10162 | -0.015 | 5.8148
10.5 | 0.6203 | 0.10591 | -0.015 | 5.8569
11 | 0.6731 | 0.10966 | -0.0152 | 6.1381
11.5 | 0.7126 | 0.1133 | -0.0142 | 6.2895
12 | 0.8853 | 0.0808 | 0.0202 | 10.9567
12.5 | 0.8947 | 0.08836 | 0.021 | 10.1256
13 | 0.8938 | 0.09784 | 0.0196 | 9.1353
13.5 | 0.8679 | 0.11133 | 0.0135 | 7.7957
14 | 0.84 | 0.12656 | 0.005 | 6.6372
14.5 | 0.8208 | 0.14206 | -0.004 | 5.7778
15 | 0.8151 | 0.15615 | -0.0118 | 5.22
15.5 | 0.8193 | 0.16866 | -0.0182 | 4.8577
16 | 0.8154 | 0.1828 | -0.0274 | 4.4606
16.5 | 0.8247 | 0.1945 | -0.0339 | 4.2401
17 | 0.8335 | 0.2062 | -0.0411 | 4.0422
18 | 0.8555 | 0.23358 | -0.0584 | 3.6626
18.5 | 0.8853 | 0.24641 | -0.0622 | 3.5928
19 | 0.8901 | 0.25042 | -0.0689 | 3.5544
19.5 | 0.9245 | 0.26455 | -0.0719 | 3.4946
20 | 0.9313 | 0.26751 | -0.0786 | 3.4814

## 9. Re 100k Mach 0.00 (1)
BIGFOIL.COM POLAR EXPORT
ah82150f
AH 82-150 F |  |  |  | Cl Max: | 1.109 | at alpha= | 9 | deg
JavaFoil+Calcfoil stall+Eppler ext transition |  |  |  | L/D Max: | 53.341 | at alpha= | 4 | deg
Re: | 100000 |  |  | Cd Min: | 0.01422 | at alpha= | -2.5 | deg
Mach: | 0 |  |  | Cl=0 at alpha= | -4.3772 | deg
|  |  |  | @ Cl=0.1, Cd= | 0.015966
|  |  |  | @ Cl=0.4, Cd= | 0.014346
|  |  |  | @ Cl=0.6, Cd= | 0.015845
alpha (deg) | Cl | Cd | Cm | Cl/Cd
-18 | -0.356 | 0.34027 | -0.02 | -1.046
-17.5 | -0.372 | 0.31885 | -0.02 | -1.167
-17 | -0.388 | 0.29004 | -0.02 | -1.338
-16.5 | -0.404 | 0.26261 | -0.021 | -1.539
-16 | -0.42 | 0.24885 | -0.021 | -1.687
-15.5 | -0.435 | 0.22202 | -0.021 | -1.958
-15 | -0.449 | 0.20724 | -0.021 | -2.166
-14.5 | -0.462 | 0.1942 | -0.021 | -2.377
-14 | -0.473 | 0.17022 | -0.021 | -2.776
-13.5 | -0.481 | 0.16032 | -0.022 | -3.003
-13 | -0.487 | 0.14311 | -0.022 | -3.406
-12.5 | -0.487 | 0.13192 | -0.022 | -3.69
-12 | -0.483 | 0.12179 | -0.023 | -3.963
-11.5 | -0.475 | 0.11269 | -0.023 | -4.216
-11 | -0.464 | 0.10111 | -0.023 | -4.587
-10.5 | -0.449 | 0.09499 | -0.023 | -4.724
-10 | -0.43 | 0.088 | -0.024 | -4.884
-9.5 | -0.407 | 0.08013 | -0.024 | -5.079
-9 | -0.38 | 0.07352 | -0.025 | -5.173
-8.5 | -0.35 | 0.06845 | -0.026 | -5.113
-8 | -0.316 | 0.06313 | -0.027 | -5.01
-7.5 | -0.279 | 0.05842 | -0.028 | -4.783
-7 | -0.24 | 0.05451 | -0.03 | -4.401
-6.5 | -0.198 | 0.05084 | -0.032 | -3.895
-6 | -0.154 | 0.04786 | -0.035 | -3.221
-5.5 | -0.109 | 0.04508 | -0.038 | -2.409
-5 | -0.062 | 0.0425 | -0.042 | -1.453
-4.5 | -0.014 | 0.0403 | -0.045 | -0.341
-4 | 0.043 | 0.01615 | -0.089 | 2.635
-3.5 | 0.102 | 0.01596 | -0.09 | 6.414
-3 | 0.163 | 0.01576 | -0.091 | 10.314
-2.5 | 0.218 | 0.01422 | -0.09 | 15.338
-2 | 0.278 | 0.01422 | -0.092 | 19.526
-1.5 | 0.337 | 0.01427 | -0.093 | 23.588
-1 | 0.396 | 0.01434 | -0.094 | 27.587
-0.5 | 0.454 | 0.01443 | -0.095 | 31.488
0 | 0.504 | 0.01551 | -0.096 | 32.523
0.5 | 0.562 | 0.0157 | -0.097 | 35.795
1 | 0.617 | 0.01591 | -0.098 | 38.787
1.5 | 0.674 | 0.01616 | -0.1 | 41.737
2 | 0.731 | 0.01644 | -0.101 | 44.485
2.5 | 0.788 | 0.01674 | -0.102 | 47.083
3 | 0.845 | 0.01709 | -0.103 | 49.423
3.5 | 0.901 | 0.0175 | -0.104 | 51.519
4 | 0.957 | 0.01793 | -0.105 | 53.341
4.5 | 1.033 | 0.02287 | -0.109 | 45.144
5 | 0.9 | 0.03791 | -0.044 | 23.735
5.5 | 0.94 | 0.04037 | -0.038 | 23.286
6 | 0.979 | 0.04298 | -0.037 | 22.777
6.5 | 1.015 | 0.0459 | -0.037 | 22.119
7 | 1.046 | 0.04959 | -0.036 | 21.096
7.5 | 1.071 | 0.05337 | -0.036 | 20.063
8 | 1.09 | 0.05811 | -0.036 | 18.752
8.5 | 1.103 | 0.06262 | -0.036 | 17.608
9 | 1.109 | 0.06764 | -0.036 | 16.393
9.5 | 1.108 | 0.07391 | -0.036 | 14.994
10 | 1.101 | 0.0803 | -0.035 | 13.711
10.5 | 1.087 | 0.08788 | -0.035 | 12.375
11 | 1.068 | 0.09627 | -0.035 | 11.091
11.5 | 1.043 | 0.10691 | -0.034 | 9.754
12 | 1.013 | 0.1157 | -0.033 | 8.757
12.5 | 0.98 | 0.12703 | -0.033 | 7.712
13 | 0.943 | 0.13835 | -0.034 | 6.817
13.5 | 0.904 | 0.1505 | -0.034 | 6.009
14 | 0.864 | 0.15418 | -0.036 | 5.605

## 10. Re 100k Mach 0.00 (2)
BIGFOIL.COM POLAR EXPORT
ah82150f
AH 82-150 F |  |  |  | Cl Max: | 1.1888 | at alpha= | 13.5 | deg
XFOIL ncrit=9 |  |  |  | L/D Max: | 34.0229 | at alpha= | 9.5 | deg
Re: | 100000 |  |  | Cd Min: | 0.20995 | at alpha= | 18.5 | deg
Mach: | 0 |  |  | Cl=0 at alpha= | 0.50222 | deg
|  |  |  | @ Cl=0.1, Cd= | 0.045174
|  |  |  | @ Cl=0.4, Cd= | 0.04611
|  |  |  | @ Cl=0.6, Cd= | 0.046491
alpha (deg) | Cl | Cd | Cm | Cl/Cd
-11 | -0.474 | 0.14738 | -0.0407 | -3.2162
-10.5 | -0.4429 | 0.13859 | -0.0346 | -3.1958
-10 | -0.4689 | 0.13509 | -0.0282 | -3.471
-9.5 | -0.4907 | 0.12934 | -0.0294 | -3.7939
-9 | -0.538 | 0.12322 | -0.0336 | -4.3662
-8.5 | -0.5257 | 0.11592 | -0.0283 | -4.535
-8 | -0.544 | 0.11023 | -0.0267 | -4.9351
-7.5 | -0.5909 | 0.10348 | -0.026 | -5.7103
-7 | -0.6417 | 0.0969 | -0.0236 | -6.6223
-6.5 | -0.6755 | 0.0883 | -0.022 | -7.6501
-6 | -0.6845 | 0.08315 | -0.0193 | -8.2321
-5.5 | -0.6733 | 0.07569 | -0.0158 | -8.8955
-5 | -0.6695 | 0.06877 | -0.0142 | -9.7353
-4.5 | -0.6514 | 0.0629 | -0.0112 | -10.3561
-3.5 | -0.5574 | 0.04299 | -0.0069 | -12.9658
-3 | -0.5153 | 0.03822 | -0.0048 | -13.4825
-2.5 | -0.4545 | 0.03602 | -0.0067 | -12.618
-2 | -0.3938 | 0.0351 | -0.0083 | -11.2194
-1.5 | -0.3369 | 0.03475 | -0.0097 | -9.695
-1 | -0.2819 | 0.03475 | -0.0108 | -8.1122
-0.5 | -0.1144 | 0.03898 | -0.0279 | -2.9348
0.5 | -0.0002 | 0.04214 | -0.034 | -0.0047461
1 | 0.0448 | 0.04336 | -0.0344 | 1.0332
1.5 | 0.1005 | 0.04519 | -0.0365 | 2.2239
2 | 0.2124 | 0.04468 | -0.0445 | 4.7538
2.5 | 0.2606 | 0.045 | -0.0437 | 5.7911
3 | 0.3141 | 0.04544 | -0.0439 | 6.9124
3.5 | 0.3477 | 0.04579 | -0.0409 | 7.5934
4 | 0.3828 | 0.04606 | -0.0382 | 8.3109
4.5 | 0.4279 | 0.04619 | -0.0369 | 9.2639
5 | 0.4742 | 0.0462 | -0.0356 | 10.2641
5.5 | 0.4922 | 0.0466 | -0.0306 | 10.5622
6 | 0.5374 | 0.04667 | -0.0295 | 11.5149
7 | 0.6423 | 0.04637 | -0.029 | 13.8516
7.5 | 0.6987 | 0.04592 | -0.0291 | 15.2156
8 | 0.7568 | 0.04527 | -0.0292 | 16.7175
8.5 | 0.7871 | 0.04642 | -0.027 | 16.9561
9.5 | 0.9819 | 0.02886 | -0.021 | 34.0229
10 | 0.9398 | 0.03445 | -0.0108 | 27.2801
10.5 | 0.9237 | 0.04003 | -0.0049 | 23.0752
11 | 0.9253 | 0.04446 | -0.001 | 20.812
11.5 | 0.9365 | 0.04828 | 0.002 | 19.3973
12 | 0.984 | 0.05049 | 0.0039 | 19.489
12.5 | 1.0752 | 0.053 | 0.0026 | 20.2868
13 | 1.1605 | 0.06016 | 0.0006 | 19.2902
13.5 | 1.1888 | 0.06667 | 0.0028 | 17.8311
14 | 1.1449 | 0.07442 | 0.0093 | 15.3843
14.5 | 1.1183 | 0.08367 | 0.0121 | 13.3656
15 | 1.0814 | 0.09298 | 0.0138 | 11.6305
15.5 | 1.0086 | 0.10581 | 0.0114 | 9.5322
16 | 0.9453 | 0.12173 | 0.0037 | 7.7655
16.5 | 0.8758 | 0.14507 | -0.0111 | 6.0371
17 | 0.826 | 0.185 | -0.0319 | 4.4649
17.5 | 0.8149 | 0.19439 | -0.0391 | 4.1921
18 | 0.8538 | 0.20316 | -0.038 | 4.2026
18.5 | 0.8374 | 0.20995 | -0.0468 | 3.9886

## 11. Re 100k Mach 0.10 (1)
BIGFOIL.COM POLAR EXPORT
ah82150f
AH 82-150 F |  |  |  | Cl Max: | 1.106 | at alpha= | 9 | deg
JavaFoil+Calcfoil stall+Eppler ext transition |  |  |  | L/D Max: | 53.34 | at alpha= | 4 | deg
Re: | 100000 |  |  | Cd Min: | 0.01426 | at alpha= | -2.5 | deg
Mach: | 0.1 |  |  | Cl=0 at alpha= | -4.3772 | deg
|  |  |  | @ Cl=0.1, Cd= | 0.01601
|  |  |  | @ Cl=0.4, Cd= | 0.014394
|  |  |  | @ Cl=0.6, Cd= | 0.01589
alpha (deg) | Cl | Cd | Cm | Cl/Cd
-17.5 | -0.329 | 0.34481 | -0.02 | -0.953
-17 | -0.347 | 0.31633 | -0.021 | -1.097
-16.5 | -0.365 | 0.29425 | -0.021 | -1.241
-16 | -0.384 | 0.26227 | -0.021 | -1.463
-15.5 | -0.401 | 0.24362 | -0.021 | -1.648
-15 | -0.419 | 0.21884 | -0.021 | -1.912
-14.5 | -0.434 | 0.20104 | -0.021 | -2.161
-14 | -0.449 | 0.18604 | -0.022 | -2.411
-13.5 | -0.461 | 0.17021 | -0.022 | -2.706
-13 | -0.47 | 0.15033 | -0.022 | -3.125
-12.5 | -0.472 | 0.14151 | -0.022 | -3.336
-12 | -0.471 | 0.12555 | -0.023 | -3.748
-11.5 | -0.465 | 0.11567 | -0.023 | -4.024
-11 | -0.456 | 0.10678 | -0.023 | -4.274
-10.5 | -0.443 | 0.09552 | -0.023 | -4.641
-10 | -0.426 | 0.0885 | -0.024 | -4.813
-9.5 | -0.404 | 0.08045 | -0.024 | -5.028
-9 | -0.379 | 0.07509 | -0.025 | -5.046
-8.5 | -0.349 | 0.0687 | -0.026 | -5.086
-8 | -0.316 | 0.06334 | -0.027 | -4.993
-7.5 | -0.28 | 0.05908 | -0.028 | -4.736
-7 | -0.24 | 0.05469 | -0.03 | -4.398
-6.5 | -0.199 | 0.051 | -0.032 | -3.895
-6 | -0.155 | 0.04799 | -0.035 | -3.224
-5.5 | -0.109 | 0.0452 | -0.038 | -2.413
-5 | -0.062 | 0.0426 | -0.042 | -1.455
-4.5 | -0.014 | 0.04038 | -0.045 | -0.342
-4 | 0.043 | 0.0162 | -0.089 | 2.64
-3.5 | 0.103 | 0.016 | -0.091 | 6.427
-3 | 0.163 | 0.01581 | -0.092 | 10.33
-2.5 | 0.219 | 0.01426 | -0.091 | 15.369
-2 | 0.279 | 0.01427 | -0.092 | 19.558
-1.5 | 0.338 | 0.01431 | -0.093 | 23.642
-1 | 0.397 | 0.01439 | -0.094 | 27.627
-0.5 | 0.457 | 0.01447 | -0.095 | 31.566
0 | 0.507 | 0.01556 | -0.097 | 32.573
0.5 | 0.565 | 0.01575 | -0.098 | 35.854
1 | 0.62 | 0.01597 | -0.099 | 38.837
1.5 | 0.678 | 0.01622 | -0.1 | 41.784
2 | 0.735 | 0.01651 | -0.101 | 44.528
2.5 | 0.792 | 0.01682 | -0.102 | 47.09
3 | 0.849 | 0.01717 | -0.104 | 49.449
3.5 | 0.906 | 0.01756 | -0.105 | 51.572
4 | 0.961 | 0.01802 | -0.106 | 53.34
4.5 | 1.037 | 0.02302 | -0.11 | 45.054
5 | 0.904 | 0.03797 | -0.042 | 23.797
5.5 | 0.944 | 0.04035 | -0.038 | 23.404
6 | 0.983 | 0.04311 | -0.037 | 22.807
6.5 | 1.019 | 0.04611 | -0.037 | 22.106
7 | 1.05 | 0.04988 | -0.037 | 21.04
7.5 | 1.073 | 0.05379 | -0.036 | 19.957
8 | 1.091 | 0.05791 | -0.036 | 18.842
8.5 | 1.102 | 0.06287 | -0.036 | 17.534
9 | 1.106 | 0.06864 | -0.035 | 16.119
9.5 | 1.103 | 0.07495 | -0.036 | 14.719
10 | 1.093 | 0.08149 | -0.035 | 13.409
10.5 | 1.075 | 0.0887 | -0.034 | 12.121
11 | 1.051 | 0.09644 | -0.034 | 10.901
11.5 | 1.022 | 0.1067 | -0.034 | 9.575
12 | 0.987 | 0.11802 | -0.033 | 8.363
12.5 | 0.948 | 0.13096 | -0.033 | 7.242
13 | 0.907 | 0.14554 | -0.034 | 6.23
13.5 | 0.863 | 0.1504 | -0.035 | 5.737
14 | 0.818 | 0.16534 | -0.036 | 4.946

## 12. Re 100k Mach 0.10 (2)
BIGFOIL.COM POLAR EXPORT
ah82150f
AH 82-150 F |  |  |  | Cl Max: | 1.1819 | at alpha= | 13.5 | deg
XFOIL ncrit=9 |  |  |  | L/D Max: | 33.4334 | at alpha= | 9.5 | deg
Re: | 100000 |  |  | Cd Min: | 0.21082 | at alpha= | 18.5 | deg
Mach: | 0.1 |  |  | Cl=0 at alpha= | 0.46808 | deg
|  |  |  | @ Cl=0.1, Cd= | 0.04487
|  |  |  | @ Cl=0.4, Cd= | 0.046206
|  |  |  | @ Cl=0.6, Cd= | 0.046472
alpha (deg) | Cl | Cd | Cm | Cl/Cd
-11 | -0.4385 | 0.14384 | -0.0406 | -3.0485
-10.5 | -0.4347 | 0.13884 | -0.0358 | -3.1309
-10 | -0.4671 | 0.13581 | -0.0283 | -3.4394
-9.5 | -0.4931 | 0.13019 | -0.0301 | -3.7875
-9 | -0.5405 | 0.12414 | -0.0343 | -4.354
-8.5 | -0.5139 | 0.11726 | -0.0271 | -4.3826
-8 | -0.5436 | 0.111 | -0.0272 | -4.8973
-7.5 | -0.5923 | 0.10432 | -0.0267 | -5.6777
-7 | -0.6472 | 0.09786 | -0.0245 | -6.6135
-6.5 | -0.6588 | 0.09023 | -0.0209 | -7.3013
-6 | -0.6895 | 0.08475 | -0.0195 | -8.1357
-5 | -0.6709 | 0.06962 | -0.0142 | -9.6366
-4.5 | -0.6537 | 0.06371 | -0.0112 | -10.2606
-4 | -0.6058 | 0.04942 | -0.0105 | -12.2582
-3.5 | -0.5616 | 0.04365 | -0.007 | -12.866
-3 | -0.5193 | 0.03862 | -0.0051 | -13.4464
-2.5 | -0.4567 | 0.03642 | -0.0071 | -12.5398
-1.5 | -0.3379 | 0.03502 | -0.0101 | -9.6488
-0.5 | -0.1123 | 0.03925 | -0.0287 | -2.8611
0 | -0.0528 | 0.04113 | -0.0323 | -1.2837
0.5 | 0.0036 | 0.04251 | -0.035 | 0.084686
1 | 0.0482 | 0.04359 | -0.0352 | 1.1058
1.5 | 0.097 | 0.04487 | -0.0359 | 2.1618
2 | 0.2237 | 0.04487 | -0.0462 | 4.9855
2.5 | 0.2644 | 0.04513 | -0.0443 | 5.8586
3 | 0.322 | 0.0456 | -0.045 | 7.0614
3.5 | 0.3452 | 0.04591 | -0.0405 | 7.5191
4 | 0.3876 | 0.04618 | -0.0388 | 8.3932
4.5 | 0.4347 | 0.04628 | -0.0376 | 9.3928
5 | 0.4566 | 0.04659 | -0.0331 | 9.8004
5.5 | 0.4948 | 0.0467 | -0.0307 | 10.5953
6 | 0.5421 | 0.04669 | -0.0297 | 11.6106
7 | 0.6484 | 0.04629 | -0.0292 | 14.0073
7.5 | 0.6788 | 0.04728 | -0.027 | 14.357
8.5 | 0.7909 | 0.04644 | -0.0268 | 17.0306
9.5 | 0.9796 | 0.0293 | -0.0198 | 33.4334
10 | 0.9371 | 0.03503 | -0.0098 | 26.7514
10.5 | 0.9218 | 0.0406 | -0.0041 | 22.7044
11 | 0.9229 | 0.04514 | -0.0002 | 20.4453
11.5 | 0.9343 | 0.04899 | 0.0028 | 19.0712
12 | 0.9848 | 0.05106 | 0.0047 | 19.2871
12.5 | 1.0744 | 0.05373 | 0.0036 | 19.9963
13 | 1.1488 | 0.06065 | 0.0026 | 18.9415
13.5 | 1.1819 | 0.06804 | 0.004 | 17.3707
14 | 1.1342 | 0.07483 | 0.0106 | 15.157
14.5 | 1.0986 | 0.0842 | 0.0134 | 13.0475
15 | 1.0958 | 0.09421 | 0.0138 | 11.6315
15.5 | 1.0165 | 0.10551 | 0.012 | 9.6342
16 | 0.9475 | 0.12164 | 0.004 | 7.7894
16.5 | 0.8693 | 0.14736 | -0.0127 | 5.8992
17 | 0.8264 | 0.18588 | -0.0322 | 4.4459
17.5 | 0.8151 | 0.19523 | -0.0396 | 4.1751
18 | 0.8579 | 0.20422 | -0.0379 | 4.2009
18.5 | 0.837 | 0.21082 | -0.0475 | 3.9702

## 13. Re 100k Mach 0.25 (1)
BIGFOIL.COM POLAR EXPORT
ah82150f
AH 82-150 F |  |  |  | Cl Max: | 1.094 | at alpha= | 8 | deg
JavaFoil+Calcfoil stall+Eppler ext transition |  |  |  | L/D Max: | 53.383 | at alpha= | 4 | deg
Re: | 100000 |  |  | Cd Min: | 0.01448 | at alpha= | -2.5 | deg
Mach: | 0.25 |  |  | Cl=0 at alpha= | -4.36 | deg
|  |  |  | @ Cl=0.1, Cd= | 0.017875
|  |  |  | @ Cl=0.4, Cd= | 0.014629
|  |  |  | @ Cl=0.6, Cd= | 0.17582
alpha (deg) | Cl | Cd | Cm | Cl/Cd
-15.5 | -0.065 | 0.26042 | -0.024 | -0.251
-15 | -0.062 | 0.24821 | -0.023 | -0.252
-14.5 | -0.162 | 0.47459 | -0.023 | -0.341
-14 | -0.22 | 0.34921 | -0.023 | -0.631
-13.5 | -0.268 | 0.28612 | -0.024 | -0.938
-13 | -0.31 | 0.23353 | -0.023 | -1.329
-12.5 | -0.34 | 0.19947 | -0.024 | -1.704
-12 | -0.363 | 0.16989 | -0.024 | -2.139
-11.5 | -0.381 | 0.14632 | -0.024 | -2.601
-11 | -0.391 | 0.12837 | -0.024 | -3.048
-10.5 | -0.395 | 0.11385 | -0.025 | -3.471
-10 | -0.392 | 0.10131 | -0.025 | -3.87
-9.5 | -0.382 | 0.09012 | -0.025 | -4.238
-9 | -0.365 | 0.07957 | -0.025 | -4.591
-8.5 | -0.342 | 0.07345 | -0.026 | -4.662
-8 | -0.314 | 0.06688 | -0.027 | -4.694
-7.5 | -0.281 | 0.0612 | -0.028 | -4.584
-7 | -0.243 | 0.05629 | -0.03 | -4.314
-6.5 | -0.202 | 0.05232 | -0.032 | -3.855
-6 | -0.158 | 0.04868 | -0.035 | -3.239
-5.5 | -0.111 | 0.04581 | -0.038 | -2.433
-5 | -0.063 | 0.04314 | -0.042 | -1.472
-4.5 | -0.014 | 0.04091 | -0.045 | -0.346
-4 | 0.036 | 0.03829 | -0.051 | 0.947
-3.5 | 0.105 | 0.01628 | -0.093 | 6.478
-3 | 0.168 | 0.01608 | -0.094 | 10.421
-2.5 | 0.225 | 0.01448 | -0.093 | 15.539
-2 | 0.287 | 0.0145 | -0.094 | 19.77
-1.5 | 0.348 | 0.01456 | -0.096 | 23.877
-1 | 0.408 | 0.01464 | -0.097 | 27.901
-0.5 | 0.469 | 0.01474 | -0.098 | 31.834
0 | 0.521 | 0.01584 | -0.099 | 32.865
0.5 | 0.58 | 0.01605 | -0.1 | 36.154
1 | 0.637 | 0.01628 | -0.102 | 39.136
1.5 | 0.696 | 0.01655 | -0.103 | 42.048
2 | 0.755 | 0.01686 | -0.104 | 44.764
2.5 | 0.813 | 0.01719 | -0.105 | 47.321
3 | 0.872 | 0.01758 | -0.106 | 49.601
3.5 | 0.93 | 0.018 | -0.107 | 51.661
4 | 0.987 | 0.01848 | -0.109 | 53.383
4.5 | 1.063 | 0.02385 | -0.113 | 44.584
5 | 0.926 | 0.03818 | -0.04 | 24.26
5.5 | 0.967 | 0.04062 | -0.038 | 23.816
6 | 1.006 | 0.04351 | -0.038 | 23.114
6.5 | 1.04 | 0.04682 | -0.037 | 22.219
7 | 1.067 | 0.05072 | -0.037 | 21.041
7.5 | 1.085 | 0.05507 | -0.037 | 19.7
8 | 1.094 | 0.06106 | -0.036 | 17.914
8.5 | 1.092 | 0.06687 | -0.036 | 16.335
9 | 1.079 | 0.07264 | -0.036 | 14.86
9.5 | 1.055 | 0.08003 | -0.035 | 13.176
10 | 1.017 | 0.08968 | -0.034 | 11.342
10.5 | 0.968 | 0.10408 | -0.033 | 9.298
11 | 0.907 | 0.1169 | -0.034 | 7.757
11.5 | 0.836 | 0.12641 | -0.035 | 6.61
12 | 0.756 | 0.13882 | -0.035 | 5.442
12.5 | 0.668 | 0.15946 | -0.038 | 4.191
13 | 0.575 | 0.17582 | -0.038 | 3.27

## 14. Re 100k Mach 0.25 (2)
BIGFOIL.COM POLAR EXPORT
ah82150f
AH 82-150 F |  |  |  | Cl Max: | 1.0994 | at alpha= | 13.5 | deg
XFOIL ncrit=9 |  |  |  | L/D Max: | 30.6025 | at alpha= | 9.5 | deg
Re: | 100000 |  |  | Cd Min: | 0.21555 | at alpha= | 18.5 | deg
Mach: | 0.25 |  |  | Cl=0 at alpha= | 0.4407 | deg
|  |  |  | @ Cl=0.1, Cd= | 0.044861
|  |  |  | @ Cl=0.4, Cd= | 0.04699
|  |  |  | @ Cl=0.6, Cd= | 0.047626
alpha (deg) | Cl | Cd | Cm | Cl/Cd
-10 | -0.4658 | 0.13966 | -0.0308 | -3.3352
-9.5 | -0.5069 | 0.13523 | -0.0337 | -3.7484
-9 | -0.4798 | 0.12756 | -0.0271 | -3.7614
-8.5 | -0.5057 | 0.1217 | -0.0281 | -4.1553
-8 | -0.5615 | 0.11534 | -0.032 | -4.8682
-7.5 | -0.541 | 0.10893 | -0.025 | -4.9665
-7 | -0.5927 | 0.10265 | -0.0241 | -5.774
-6.5 | -0.6555 | 0.0964 | -0.0227 | -6.7998
-6 | -0.6525 | 0.08907 | -0.018 | -7.3257
-5.5 | -0.6731 | 0.0813 | -0.0164 | -8.2792
-5 | -0.6733 | 0.07446 | -0.0137 | -9.0424
-4.5 | -0.6635 | 0.06827 | -0.0108 | -9.7188
-3.5 | -0.6066 | 0.05197 | -0.0096 | -11.6721
-2.5 | -0.4734 | 0.03822 | -0.0089 | -12.3862
-2 | -0.4034 | 0.03742 | -0.0112 | -10.7803
-1.5 | -0.3423 | 0.03677 | -0.0125 | -9.3092
-1 | -0.2863 | 0.03647 | -0.0134 | -7.8503
-0.5 | -0.0993 | 0.04121 | -0.0331 | -2.4096
0 | -0.0431 | 0.04213 | -0.0356 | -1.023
0.5 | 0.0058 | 0.04332 | -0.0366 | 0.13389
1 | 0.0572 | 0.04467 | -0.0377 | 1.2805
1.5 | 0.1986 | 0.0453 | -0.0506 | 4.3841
2 | 0.2381 | 0.04542 | -0.0483 | 5.2422
2.5 | 0.273 | 0.04579 | -0.0454 | 5.962
3 | 0.3218 | 0.04623 | -0.0446 | 6.9608
3.5 | 0.3745 | 0.04661 | -0.0442 | 8.0348
4 | 0.3897 | 0.04696 | -0.0384 | 8.2986
4.5 | 0.4339 | 0.04709 | -0.0367 | 9.2143
5.5 | 0.4973 | 0.04759 | -0.0298 | 10.4497
6 | 0.5416 | 0.04766 | -0.0281 | 11.3638
6.5 | 0.5921 | 0.04765 | -0.0273 | 12.426
7 | 0.647 | 0.04748 | -0.027 | 13.6268
7.5 | 0.7043 | 0.04713 | -0.0268 | 14.9438
8 | 0.73 | 0.04878 | -0.0242 | 14.9651
9.5 | 0.9701 | 0.0317 | -0.0143 | 30.6025
11.5 | 0.923 | 0.05294 | 0.0065 | 17.4348
12 | 0.9709 | 0.05473 | 0.0092 | 17.7398
12.5 | 1.0564 | 0.05778 | 0.0096 | 18.2831
13 | 1.0954 | 0.06436 | 0.011 | 17.0199
13.5 | 1.0994 | 0.07228 | 0.0132 | 15.2103
14 | 1.0958 | 0.0812 | 0.0148 | 13.4951
14.5 | 1.0552 | 0.08868 | 0.0163 | 11.899
15 | 0.9977 | 0.10056 | 0.0138 | 9.9214
15.5 | 0.9445 | 0.1155 | 0.007 | 8.1775
16 | 0.8936 | 0.13381 | -0.004 | 6.6781
16.5 | 0.8691 | 0.15035 | -0.0133 | 5.7805
17.5 | 0.818 | 0.19957 | -0.0421 | 4.0988
18 | 0.8557 | 0.20874 | -0.0419 | 4.0994
18.5 | 0.8396 | 0.21555 | -0.0511 | 3.8952

## 15. Re 100k Mach 0.50 (1)
BIGFOIL.COM POLAR EXPORT
ah82150f
AH 82-150 F |  |  |  | Cl Max: | 1.325 | at alpha= | 20 | deg
JavaFoil+Calcfoil stall+Eppler ext transition |  |  |  | L/D Max: | 52.804 | at alpha= | 4 | deg
Re: | 100000 |  |  | Cd Min: | 0.01561 | at alpha= | -2 | deg
Mach: | 0.5 |  |  | Cl=0 at alpha= | -4.3571 | deg
|  |  |  | @ Cl=0.1, Cd= | 0.03769
|  |  |  | @ Cl=0.4, Cd= | 0.015711
|  |  |  | @ Cl=0.6, Cd= | 0.017269
alpha (deg) | Cl | Cd | Cm | Cl/Cd
-20 | -0.865 | 0.34141 | -0.037 | -2.532
-19.5 | -0.836 | 0.329 | -0.037 | -2.542
-19 | -0.808 | 0.31892 | -0.036 | -2.535
-18.5 | -0.781 | 0.3138 | -0.037 | -2.49
-18 | -0.754 | 0.30709 | -0.037 | -2.457
-17.5 | -0.727 | 0.2998 | -0.037 | -2.426
-17 | -0.7 | 0.29529 | -0.037 | -2.371
-16.5 | -0.673 | 0.28865 | -0.038 | -2.332
-16 | -0.644 | 0.26285 | -0.036 | -2.451
-15.5 | -0.617 | 0.25935 | -0.037 | -2.378
-15 | -0.59 | 0.25732 | -0.037 | -2.291
-14.5 | -0.562 | 0.25127 | -0.038 | -2.238
-14 | -0.535 | 0.249 | -0.038 | -2.148
-13.5 | -0.507 | 0.24529 | -0.039 | -2.069
-13 | -0.479 | 0.23358 | -0.037 | -2.05
-12.5 | -0.451 | 0.23003 | -0.037 | -1.962
-12 | -0.424 | 0.22662 | -0.038 | -1.871
-11.5 | -0.396 | 0.22368 | -0.038 | -1.772
-11 | -0.369 | 0.20803 | -0.039 | -1.773
-10.5 | -0.341 | 0.1849 | -0.036 | -1.842
-10 | -0.313 | 0.18303 | -0.037 | -1.71
-9.5 | -0.285 | 0.18062 | -0.037 | -1.58
-9 | -0.257 | 0.16157 | -0.033 | -1.593
-8.5 | -0.23 | 0.15354 | -0.034 | -1.496
-8 | -0.202 | 0.16175 | -0.035 | -1.249
-7.5 | -0.174 | 0.12648 | -0.031 | -1.377
-7 | -0.146 | 0.12618 | -0.031 | -1.161
-6.5 | -0.187 | 0.06959 | -0.03 | -2.685
-6 | -0.162 | 0.05628 | -0.032 | -2.879
-5.5 | -0.119 | 0.05022 | -0.037 | -2.374
-5 | -0.069 | 0.04627 | -0.042 | -1.497
-4.5 | -0.016 | 0.04319 | -0.047 | -0.362
-4 | 0.04 | 0.04079 | -0.05 | 0.982
-3.5 | 0.097 | 0.0384 | -0.056 | 2.525
-3 | 0.186 | 0.01734 | -0.105 | 10.741
-2.5 | 0.256 | 0.01713 | -0.106 | 14.919
-2 | 0.32 | 0.01561 | -0.105 | 20.519
-1.5 | 0.388 | 0.01569 | -0.107 | 24.747
-1 | 0.456 | 0.01581 | -0.108 | 28.845
-0.5 | 0.524 | 0.01598 | -0.109 | 32.807
0 | 0.581 | 0.01719 | -0.111 | 33.822
0.5 | 0.648 | 0.01747 | -0.112 | 37.096
1 | 0.711 | 0.0178 | -0.113 | 39.92
1.5 | 0.776 | 0.01815 | -0.115 | 42.744
2 | 0.841 | 0.01857 | -0.116 | 45.307
2.5 | 0.906 | 0.01904 | -0.117 | 47.595
3 | 0.971 | 0.01956 | -0.118 | 49.66
3.5 | 1.036 | 0.02013 | -0.12 | 51.459
4 | 1.098 | 0.02079 | -0.121 | 52.804
4.5 | 1.175 | 0.02793 | -0.125 | 42.07
5 | 1.024 | 0.03927 | -0.043 | 26.064
5.5 | 1.059 | 0.04258 | -0.041 | 24.88
6 | 1.084 | 0.04695 | -0.04 | 23.083
6.5 | 1.088 | 0.05372 | -0.04 | 20.259
7 | 1.03 | 0.06482 | -0.04 | 15.891
7.5 | 0.652 | 0.11417 | -0.037 | 5.711
8 | 0.679 | 0.14012 | -0.044 | 4.848
8.5 | 0.706 | 0.14241 | -0.044 | 4.959
9 | 0.733 | 0.14491 | -0.044 | 5.058
9.5 | 0.761 | 0.16094 | -0.053 | 4.725
10 | 0.787 | 0.16399 | -0.053 | 4.801
10.5 | 0.814 | 0.17587 | -0.053 | 4.628
11 | 0.84 | 0.17906 | -0.054 | 4.694
11.5 | 0.868 | 0.19987 | -0.061 | 4.343
12 | 0.895 | 0.20265 | -0.062 | 4.415
12.5 | 0.921 | 0.20624 | -0.062 | 4.466
13 | 0.949 | 0.22842 | -0.07 | 4.155
13.5 | 0.975 | 0.22839 | -0.07 | 4.271
14 | 1.003 | 0.24455 | -0.075 | 4.102
14.5 | 1.03 | 0.26543 | -0.077 | 3.881
15 | 1.056 | 0.2697 | -0.078 | 3.917
15.5 | 1.085 | 0.3002 | -0.084 | 3.615
16 | 1.111 | 0.29228 | -0.085 | 3.802
16.5 | 1.138 | 0.30239 | -0.086 | 3.762
17 | 1.167 | 0.32385 | -0.091 | 3.603
17.5 | 1.193 | 0.33637 | -0.092 | 3.546
18 | 1.218 | 0.33944 | -0.093 | 3.59
18.5 | 1.246 | 0.34441 | -0.095 | 3.617
19 | 1.274 | 0.36197 | -0.099 | 3.52
19.5 | 1.3 | 0.3658 | -0.1 | 3.553
20 | 1.325 | 0.38298 | -0.101 | 3.461

## 16. Re 100k Mach 0.50 (2)
BIGFOIL.COM POLAR EXPORT
ah82150f
AH 82-150 F |  |  |  | Cl Max: | 0.9558 | at alpha= | 9.5 | deg
XFOIL ncrit=9 |  |  |  | L/D Max: | 22.5904 | at alpha= | 9.5 | deg
Re: | 100000 |  |  | Cd Min: | 0.14216 | at alpha= | -9.5 | deg
Mach: | 0.5 |  |  | Cl=0 at alpha= | -0.16386 | deg
|  |  |  | @ Cl=0.1, Cd= | 0.046514
|  |  |  | @ Cl=0.4, Cd= | 0.050529
|  |  |  | @ Cl=0.6, Cd= | 0.054845
alpha (deg) | Cl | Cd | Cm | Cl/Cd
-9.5 | -0.3901 | 0.14216 | -0.0433 | -2.7441
-9 | -0.4324 | 0.13972 | -0.0369 | -3.0948
-8.5 | -0.4983 | 0.13839 | -0.0317 | -3.6007
-8 | -0.4669 | 0.12945 | -0.0256 | -3.6068
-7.5 | -0.4943 | 0.12338 | -0.0262 | -4.0063
-7 | -0.5041 | 0.11748 | -0.024 | -4.2909
-6.5 | -0.5173 | 0.11087 | -0.0216 | -4.6658
-6 | -0.5984 | 0.10632 | -0.022 | -5.6283
-5.5 | -0.5897 | 0.09882 | -0.0167 | -5.9674
-4.5 | -0.677 | 0.08627 | -0.0102 | -7.8475
-4 | -0.6635 | 0.07093 | -0.0151 | -9.3543
-3 | -0.5894 | 0.05322 | -0.0172 | -11.0748
-2.5 | -0.5294 | 0.04759 | -0.0178 | -11.1242
-2 | -0.462 | 0.04423 | -0.0183 | -10.4454
-1.5 | -0.392 | 0.0423 | -0.0188 | -9.2671
-1 | -0.3225 | 0.04158 | -0.0193 | -7.7561
0 | 0.0632 | 0.04614 | -0.0579 | 1.3697
0.5 | 0.1193 | 0.04671 | -0.0575 | 2.5541
1 | 0.1801 | 0.04747 | -0.0579 | 3.794
1.5 | 0.2108 | 0.04791 | -0.0535 | 4.3999
2 | 0.2651 | 0.04855 | -0.0527 | 5.4604
2.5 | 0.2919 | 0.04908 | -0.048 | 5.9474
3 | 0.3368 | 0.04958 | -0.0457 | 6.7931
3.5 | 0.375 | 0.05008 | -0.0425 | 7.488
4 | 0.4045 | 0.05061 | -0.0382 | 7.9925
4.5 | 0.4509 | 0.05088 | -0.0358 | 8.862
5 | 0.4716 | 0.05167 | -0.0304 | 9.1272
5.5 | 0.507 | 0.05216 | -0.0267 | 9.7201
6 | 0.5503 | 0.05244 | -0.0237 | 10.4939
6.5 | 0.5707 | 0.054 | -0.0192 | 10.5685
7 | 0.6109 | 0.05516 | -0.017 | 11.0751
7.5 | 0.6616 | 0.05608 | -0.0156 | 11.7974
9.5 | 0.9558 | 0.04231 | 0.0014 | 22.5904
10 | 0.922 | 0.04878 | 0.0082 | 18.9012
10.5 | 0.8856 | 0.05771 | 0.0114 | 15.3457
11 | 0.8728 | 0.06544 | 0.0131 | 13.3374
11.5 | 0.8776 | 0.07143 | 0.015 | 12.2862
12 | 0.9196 | 0.07344 | 0.02 | 12.5218
12.5 | 0.9504 | 0.0787 | 0.0227 | 12.0762
13 | 0.9434 | 0.08818 | 0.0216 | 10.6986
13.5 | 0.9211 | 0.09989 | 0.0174 | 9.2211
14 | 0.8919 | 0.11355 | 0.0104 | 7.8547
14.5 | 0.8625 | 0.12893 | 0.001 | 6.6897

## 17. Re 250k Mach 0.00 (1)
BIGFOIL.COM POLAR EXPORT
ah82150f
AH 82-150 F |  |  |  | Cl Max: | 1.109 | at alpha= | 9 | deg
JavaFoil+Calcfoil stall+Eppler ext transition |  |  |  | L/D Max: | 79.155 | at alpha= | 4 | deg
Re: | 250000 |  |  | Cd Min: | 0.00949 | at alpha= | -2 | deg
Mach: | 0 |  |  | Cl=0 at alpha= | -4.3583 | deg
|  |  |  | @ Cl=0.1, Cd= | 0.011992
|  |  |  | @ Cl=0.4, Cd= | 0.0095334
|  |  |  | @ Cl=0.6, Cd= | 0.01067
alpha (deg) | Cl | Cd | Cm | Cl/Cd
-18 | -0.356 | 0.21872 | -0.021 | -1.629
-17.5 | -0.372 | 0.20336 | -0.022 | -1.83
-17 | -0.388 | 0.2275 | -0.022 | -1.706
-16.5 | -0.404 | 0.21235 | -0.022 | -1.904
-16 | -0.42 | 0.19339 | -0.022 | -2.171
-15.5 | -0.435 | 0.17909 | -0.023 | -2.429
-15 | -0.449 | 0.16418 | -0.022 | -2.734
-14.5 | -0.462 | 0.15608 | -0.023 | -2.958
-14 | -0.473 | 0.14091 | -0.023 | -3.355
-13.5 | -0.481 | 0.13245 | -0.024 | -3.635
-13 | -0.488 | 0.12154 | -0.024 | -4.011
-12.5 | -0.487 | 0.11066 | -0.024 | -4.4
-12 | -0.483 | 0.10337 | -0.025 | -4.67
-11.5 | -0.475 | 0.09454 | -0.025 | -5.025
-11 | -0.464 | 0.08854 | -0.025 | -5.239
-10.5 | -0.449 | 0.08227 | -0.025 | -5.455
-10 | -0.43 | 0.07564 | -0.025 | -5.683
-9.5 | -0.407 | 0.06984 | -0.026 | -5.827
-9 | -0.38 | 0.06525 | -0.027 | -5.83
-8.5 | -0.35 | 0.06063 | -0.028 | -5.773
-8 | -0.316 | 0.05644 | -0.03 | -5.606
-7.5 | -0.28 | 0.05259 | -0.031 | -5.317
-7 | -0.24 | 0.04919 | -0.034 | -4.883
-6.5 | -0.199 | 0.04585 | -0.039 | -4.33
-6 | -0.155 | 0.04277 | -0.042 | -3.618
-5.5 | -0.133 | 0.01311 | -0.086 | -10.118
-5 | -0.075 | 0.01288 | -0.088 | -5.851
-4.5 | -0.017 | 0.01252 | -0.089 | -1.34
-4 | 0.043 | 0.01223 | -0.09 | 3.492
-3.5 | 0.103 | 0.01198 | -0.091 | 8.577
-3 | 0.163 | 0.01173 | -0.092 | 13.901
-2.5 | 0.218 | 0.0095 | -0.091 | 22.976
-2 | 0.278 | 0.00949 | -0.092 | 29.321
-1.5 | 0.337 | 0.0095 | -0.093 | 35.476
-1 | 0.396 | 0.00953 | -0.095 | 41.584
-0.5 | 0.455 | 0.00958 | -0.096 | 47.547
0 | 0.507 | 0.01044 | -0.097 | 48.528
0.5 | 0.564 | 0.01058 | -0.098 | 53.328
1 | 0.62 | 0.01072 | -0.099 | 57.785
1.5 | 0.677 | 0.01089 | -0.1 | 62.166
2 | 0.734 | 0.01109 | -0.102 | 66.23
2.5 | 0.791 | 0.0113 | -0.103 | 70.049
3 | 0.848 | 0.01155 | -0.104 | 73.456
3.5 | 0.905 | 0.01182 | -0.105 | 76.558
4 | 0.96 | 0.01213 | -0.106 | 79.155
4.5 | 1.037 | 0.01895 | -0.11 | 54.717
5 | 1.088 | 0.01973 | -0.111 | 55.169
5.5 | 0.94 | 0.038 | -0.039 | 24.742
6 | 0.979 | 0.04032 | -0.038 | 24.283
6.5 | 1.015 | 0.04292 | -0.038 | 23.662
7 | 1.046 | 0.04594 | -0.037 | 22.77
7.5 | 1.071 | 0.04928 | -0.037 | 21.731
8 | 1.09 | 0.05282 | -0.036 | 20.632
8.5 | 1.103 | 0.05672 | -0.036 | 19.438
9 | 1.109 | 0.06097 | -0.037 | 18.188
9.5 | 1.108 | 0.06595 | -0.037 | 16.806
10 | 1.101 | 0.07062 | -0.036 | 15.592
10.5 | 1.088 | 0.07747 | -0.037 | 14.038
11 | 1.068 | 0.08355 | -0.037 | 12.783
11.5 | 1.043 | 0.0904 | -0.036 | 11.537
12 | 1.013 | 0.09885 | -0.036 | 10.25
12.5 | 0.98 | 0.10601 | -0.036 | 9.242
13 | 0.943 | 0.11383 | -0.037 | 8.286
13.5 | 0.905 | 0.12316 | -0.038 | 7.344
14 | 0.864 | 0.13182 | -0.04 | 6.558

## 18. Re 250k Mach 0.00 (2)
BIGFOIL.COM POLAR EXPORT
ah82150f
AH 82-150 F |  |  |  | Cl Max: | 1.1259 | at alpha= | 13 | deg
XFOIL ncrit=9 |  |  |  | L/D Max: | 69.0797 | at alpha= | 7 | deg
Re: | 250000 |  |  | Cd Min: | 0.05851 | at alpha= | -8.5 | deg
Mach: | 0 |  |  | Cl=0 at alpha= | -0.9208 | deg
|  |  |  | @ Cl=0.1, Cd= | 0.026316
|  |  |  | @ Cl=0.4, Cd= | 0.02764
|  |  |  | @ Cl=0.6, Cd= | 0.025849
alpha (deg) | Cl | Cd | Cm | Cl/Cd
-8.5 | -0.2405 | 0.05851 | -0.1323 | -4.1104
-7.5 | -0.2846 | 0.04306 | -0.1163 | -6.6094
-7 | -0.2892 | 0.03766 | -0.1079 | -7.6792
-6.5 | -0.3791 | 0.04185 | -0.083 | -9.0585
-6 | -0.3592 | 0.03705 | -0.0774 | -9.695
-5.5 | -0.3062 | 0.0323 | -0.0768 | -9.4799
-5 | -0.3297 | 0.03231 | -0.0634 | -10.2043
-4.5 | -0.2771 | 0.02999 | -0.0633 | -9.2397
-4 | -0.2046 | 0.02806 | -0.0664 | -7.2915
-3.5 | -0.2 | 0.0282 | -0.0581 | -7.0922
-3 | -0.1361 | 0.02708 | -0.0599 | -5.0258
-2.5 | -0.1142 | 0.02695 | -0.0547 | -4.2375
-2 | -0.0634 | 0.02449 | -0.055 | -2.5888
-1.5 | -0.0666 | 0.02455 | -0.0419 | -2.7128
-1 | -0.0235 | 0.02523 | -0.0362 | -0.93143
0 | 0.2732 | 0.02784 | -0.0705 | 9.8132
0.5 | 0.3798 | 0.02779 | -0.0819 | 13.6668
1 | 0.4768 | 0.02707 | -0.0905 | 17.6136
1.5 | 0.5739 | 0.02617 | -0.0988 | 21.9297
2 | 0.6625 | 0.02508 | -0.1052 | 26.4155
3 | 0.735 | 0.02522 | -0.1003 | 29.1435
3.5 | 0.8176 | 0.02395 | -0.1052 | 34.1378
4 | 0.8975 | 0.02245 | -0.1094 | 39.9777
5 | 1.0011 | 0.02059 | -0.1078 | 48.6207
5.5 | 0.9676 | 0.02097 | -0.0913 | 46.1421
7 | 1.0659 | 0.01543 | -0.0742 | 69.0797
7.5 | 1.0443 | 0.01626 | -0.0601 | 64.2251
8 | 1.0009 | 0.01783 | -0.0438 | 56.1357
8.5 | 0.9549 | 0.02061 | -0.0293 | 46.3319
9 | 0.9146 | 0.0257 | -0.0189 | 35.5875
9.5 | 0.9133 | 0.02952 | -0.0135 | 30.9383
10 | 0.9287 | 0.03246 | -0.0105 | 28.6106
10.5 | 0.9422 | 0.0357 | -0.0075 | 26.3922
11 | 0.9563 | 0.03911 | -0.0047 | 24.4515
11.5 | 0.9755 | 0.04229 | -0.0022 | 23.0669
12 | 1.0101 | 0.04475 | -0.0005 | 22.5721
12.5 | 1.0542 | 0.04712 | 0.0002 | 22.3727
13 | 1.1259 | 0.05071 | -0.0001 | 22.2027

## 19. Re 250k Mach 0.10 (1)
BIGFOIL.COM POLAR EXPORT
ah82150f
AH 82-150 F |  |  |  | Cl Max: | 1.106 | at alpha= | 9 | deg
JavaFoil+Calcfoil stall+Eppler ext transition |  |  |  | L/D Max: | 79.167 | at alpha= | 4 | deg
Re: | 250000 |  |  | Cd Min: | 0.00952 | at alpha= | -2 | deg
Mach: | 0.1 |  |  | Cl=0 at alpha= | -4.3583 | deg
|  |  |  | @ Cl=0.1, Cd= | 0.012023
|  |  |  | @ Cl=0.4, Cd= | 0.0095617
|  |  |  | @ Cl=0.6, Cd= | 0.010698
alpha (deg) | Cl | Cd | Cm | Cl/Cd
-17.5 | -0.329 | 0.21112 | -0.022 | -1.557
-17 | -0.347 | 0.19944 | -0.022 | -1.74
-16.5 | -0.365 | 0.18692 | -0.023 | -1.955
-16 | -0.384 | 0.20267 | -0.022 | -1.893
-15.5 | -0.402 | 0.16343 | -0.023 | -2.457
-15 | -0.419 | 0.17093 | -0.023 | -2.449
-14.5 | -0.434 | 0.16309 | -0.023 | -2.664
-14 | -0.449 | 0.14723 | -0.024 | -3.047
-13.5 | -0.461 | 0.13689 | -0.024 | -3.365
-13 | -0.47 | 0.12428 | -0.024 | -3.781
-12.5 | -0.472 | 0.11515 | -0.024 | -4.1
-12 | -0.471 | 0.10502 | -0.024 | -4.481
-11.5 | -0.465 | 0.09786 | -0.025 | -4.756
-11 | -0.456 | 0.08933 | -0.025 | -5.109
-10.5 | -0.443 | 0.08311 | -0.025 | -5.334
-10 | -0.426 | 0.0764 | -0.025 | -5.576
-9.5 | -0.405 | 0.07128 | -0.026 | -5.676
-9 | -0.379 | 0.06571 | -0.027 | -5.767
-8.5 | -0.349 | 0.06103 | -0.027 | -5.726
-8 | -0.316 | 0.0567 | -0.029 | -5.58
-7.5 | -0.28 | 0.0528 | -0.031 | -5.303
-7 | -0.241 | 0.0494 | -0.034 | -4.873
-6.5 | -0.199 | 0.04595 | -0.039 | -4.335
-6 | -0.155 | 0.04288 | -0.042 | -3.622
-5.5 | -0.133 | 0.01313 | -0.087 | -10.138
-5 | -0.076 | 0.01291 | -0.088 | -5.861
-4.5 | -0.017 | 0.01257 | -0.089 | -1.341
-4 | 0.043 | 0.01227 | -0.09 | 3.496
-3.5 | 0.103 | 0.01201 | -0.092 | 8.593
-3 | 0.164 | 0.01177 | -0.093 | 13.93
-2.5 | 0.219 | 0.00953 | -0.092 | 23.029
-2 | 0.28 | 0.00952 | -0.093 | 29.363
-1.5 | 0.339 | 0.00953 | -0.094 | 35.576
-1 | 0.398 | 0.00956 | -0.095 | 41.648
-0.5 | 0.458 | 0.00961 | -0.096 | 47.624
0 | 0.509 | 0.01048 | -0.097 | 48.574
0.5 | 0.567 | 0.01061 | -0.098 | 53.431
1 | 0.623 | 0.01076 | -0.1 | 57.862
1.5 | 0.68 | 0.01093 | -0.101 | 62.242
2 | 0.738 | 0.01113 | -0.102 | 66.297
2.5 | 0.795 | 0.01135 | -0.103 | 70.06
3 | 0.852 | 0.0116 | -0.104 | 73.504
3.5 | 0.909 | 0.01187 | -0.105 | 76.589
4 | 0.965 | 0.01219 | -0.107 | 79.167
4.5 | 1.042 | 0.01908 | -0.111 | 54.6
5 | 1.093 | 0.01986 | -0.112 | 55.024
5.5 | 0.944 | 0.03801 | -0.039 | 24.849
6 | 0.983 | 0.04041 | -0.038 | 24.332
6.5 | 1.019 | 0.04292 | -0.038 | 23.753
7 | 1.05 | 0.04593 | -0.037 | 22.853
7.5 | 1.073 | 0.04925 | -0.037 | 21.795
8 | 1.091 | 0.05281 | -0.036 | 20.663
8.5 | 1.102 | 0.05689 | -0.036 | 19.379
9 | 1.106 | 0.06173 | -0.036 | 17.923
9.5 | 1.103 | 0.0663 | -0.037 | 16.64
10 | 1.093 | 0.07219 | -0.037 | 15.138
10.5 | 1.075 | 0.07913 | -0.037 | 13.59
11 | 1.051 | 0.08531 | -0.037 | 12.325
11.5 | 1.022 | 0.09179 | -0.037 | 11.131
12 | 0.987 | 0.10027 | -0.036 | 9.845
12.5 | 0.949 | 0.10778 | -0.036 | 8.8
13 | 0.907 | 0.11612 | -0.037 | 7.81
13.5 | 0.863 | 0.1249 | -0.039 | 6.91
14 | 0.818 | 0.1341 | -0.039 | 6.1

## 20. Re 250k Mach 0.10 (2)
BIGFOIL.COM POLAR EXPORT
ah82150f
AH 82-150 F |  |  |  | Cl Max: | 1.12 | at alpha= | 13 | deg
XFOIL ncrit=9 |  |  |  | L/D Max: | 68.8452 | at alpha= | 7 | deg
Re: | 250000 |  |  | Cd Min: | 0.21795 | at alpha= | -20 | deg
Mach: | 0.1 |  |  | Cl=0 at alpha= | -0.8673 | deg
|  |  |  | @ Cl=0.1, Cd= | 0.026352
|  |  |  | @ Cl=0.4, Cd= | 0.027111
|  |  |  | @ Cl=0.6, Cd= | 0.02623
alpha (deg) | Cl | Cd | Cm | Cl/Cd
-20 | -0.4001 | 0.21795 | -0.0426 | -1.8357
-19.5 | -0.3637 | 0.20972 | -0.0532 | -1.7342
-19 | -0.331 | 0.20171 | -0.0642 | -1.641
-18.5 | -0.3073 | 0.19525 | -0.0744 | -1.5739
-18 | -0.2765 | 0.18496 | -0.0792 | -1.4949
-17.5 | -0.2504 | 0.1779 | -0.0851 | -1.4075
-17 | -0.2308 | 0.17137 | -0.0897 | -1.3468
-16.5 | -0.2134 | 0.16481 | -0.094 | -1.2948
-16 | -0.2017 | 0.15874 | -0.0992 | -1.2706
-15.5 | -0.1985 | 0.15354 | -0.1039 | -1.2928
-15 | -0.1883 | 0.14671 | -0.1079 | -1.2835
-14.5 | -0.1646 | 0.13745 | -0.1089 | -1.1975
-14 | -0.1475 | 0.13142 | -0.1113 | -1.1224
-13.5 | -0.1364 | 0.12515 | -0.1143 | -1.0899
-13 | -0.1359 | 0.11876 | -0.1192 | -1.1443
-12.5 | -0.1354 | 0.11214 | -0.1241 | -1.2074
-12 | -0.1323 | 0.10268 | -0.1265 | -1.2885
-11.5 | -0.1136 | 0.09746 | -0.1268 | -1.1656
-11 | -0.1067 | 0.09132 | -0.1292 | -1.1684
-10.5 | -0.1089 | 0.08419 | -0.1326 | -1.2935
-10 | -0.1337 | 0.07328 | -0.1426 | -1.8245
-9.5 | -0.1713 | 0.06588 | -0.1455 | -2.6002
-9 | -0.2101 | 0.06235 | -0.1398 | -3.3697
-8.5 | -0.2352 | 0.05908 | -0.1336 | -3.981
-8 | -0.267 | 0.05135 | -0.1269 | -5.1996
-7.5 | -0.2795 | 0.04369 | -0.118 | -6.3973
-7 | -0.285 | 0.03832 | -0.1096 | -7.4374
-6.5 | -0.3759 | 0.04272 | -0.0846 | -8.7992
-6 | -0.3562 | 0.03758 | -0.079 | -9.4784
-5.5 | -0.3036 | 0.03263 | -0.0783 | -9.3043
-5 | -0.3333 | 0.03269 | -0.0637 | -10.1958
-4.5 | -0.2772 | 0.03017 | -0.0641 | -9.1879
-3.5 | -0.201 | 0.02834 | -0.0585 | -7.0924
-3 | -0.1346 | 0.02716 | -0.0606 | -4.9558
-2.5 | -0.1152 | 0.02705 | -0.0549 | -4.2588
-2 | -0.0604 | 0.02475 | -0.0558 | -2.4404
-1.5 | -0.0654 | 0.02455 | -0.0426 | -2.664
-1 | -0.0459 | 0.02547 | -0.0338 | -1.8021
0 | 0.3 | 0.02756 | -0.075 | 10.8853
0.5 | 0.4403 | 0.02693 | -0.0924 | 16.3498
2.5 | 0.6752 | 0.0259 | -0.0987 | 26.0695
3 | 0.7807 | 0.02414 | -0.1075 | 32.3405
4 | 0.8501 | 0.02372 | -0.1008 | 35.839
4.5 | 0.9311 | 0.02212 | -0.1049 | 42.0931
5.5 | 0.9703 | 0.02092 | -0.0909 | 46.3815
6 | 0.9975 | 0.01953 | -0.0847 | 51.0753
7 | 1.0671 | 0.0155 | -0.0734 | 68.8452
7.5 | 1.0419 | 0.01647 | -0.0587 | 63.2605
8 | 0.9989 | 0.01806 | -0.0426 | 55.3101
8.5 | 0.9532 | 0.02095 | -0.0283 | 45.4988
9 | 0.9127 | 0.02613 | -0.018 | 34.9292
9.5 | 0.9128 | 0.02989 | -0.0128 | 30.5386
10 | 0.9278 | 0.03291 | -0.0097 | 28.192
10.5 | 0.9407 | 0.03625 | -0.0066 | 25.9503
11 | 0.9544 | 0.03973 | -0.0038 | 24.0221
11.5 | 0.9742 | 0.04292 | -0.0014 | 22.698
12 | 1.0097 | 0.04538 | 0.0004 | 22.2499
12.5 | 1.0543 | 0.04781 | 0.0011 | 22.0519
13 | 1.12 | 0.0515 | 0.0013 | 21.7476

## 21. Re 250k Mach 0.25 (1)
BIGFOIL.COM POLAR EXPORT
ah82150f
AH 82-150 F |  |  |  | Cl Max: | 1.119 | at alpha= | 5 | deg
JavaFoil+Calcfoil stall+Eppler ext transition |  |  |  | L/D Max: | 79.19 | at alpha= | 4 | deg
Re: | 250000 |  |  | Cd Min: | 0.00967 | at alpha= | -2 | deg
Mach: | 0.25 |  |  | Cl=0 at alpha= | -4.3607 | deg
|  |  |  | @ Cl=0.1, Cd= | 0.012247
|  |  |  | @ Cl=0.4, Cd= | 0.0097141
|  |  |  | @ Cl=0.6, Cd= | 0.010861
alpha (deg) | Cl | Cd | Cm | Cl/Cd
-15.5 | -0.065 | 0.20082 | -0.027 | -0.326
-15 | -0.062 | 0.19373 | -0.027 | -0.322
-14.5 | -0.162 | 0.17906 | -0.026 | -0.904
-14 | -0.22 | 0.16012 | -0.026 | -1.376
-13.5 | -0.269 | 0.14823 | -0.026 | -1.812
-13 | -0.31 | 0.13275 | -0.026 | -2.338
-12.5 | -0.34 | 0.15277 | -0.026 | -2.226
-12 | -0.363 | 0.13257 | -0.026 | -2.741
-11.5 | -0.381 | 0.11637 | -0.026 | -3.271
-11 | -0.391 | 0.10533 | -0.026 | -3.715
-10.5 | -0.395 | 0.09373 | -0.026 | -4.217
-10 | -0.392 | 0.08371 | -0.026 | -4.684
-9.5 | -0.382 | 0.07649 | -0.026 | -4.994
-9 | -0.365 | 0.06968 | -0.027 | -5.243
-8.5 | -0.342 | 0.06331 | -0.027 | -5.409
-8 | -0.314 | 0.05848 | -0.028 | -5.369
-7.5 | -0.281 | 0.05422 | -0.031 | -5.176
-7 | -0.243 | 0.0503 | -0.033 | -4.833
-6.5 | -0.202 | 0.04695 | -0.037 | -4.302
-6 | -0.158 | 0.04346 | -0.043 | -3.642
-5.5 | -0.112 | 0.04048 | -0.047 | -2.769
-5 | -0.077 | 0.01316 | -0.09 | -5.884
-4.5 | -0.017 | 0.01281 | -0.091 | -1.347
-4 | 0.044 | 0.0125 | -0.093 | 3.52
-3.5 | 0.106 | 0.01222 | -0.094 | 8.664
-3 | 0.168 | 0.01198 | -0.095 | 14.034
-2.5 | 0.225 | 0.00968 | -0.094 | 23.294
-2 | 0.287 | 0.00967 | -0.095 | 29.695
-1.5 | 0.348 | 0.00968 | -0.096 | 35.945
-1 | 0.409 | 0.00972 | -0.097 | 42.081
-0.5 | 0.47 | 0.00978 | -0.099 | 48.067
0 | 0.523 | 0.01067 | -0.1 | 48.966
0.5 | 0.582 | 0.01081 | -0.101 | 53.853
1 | 0.639 | 0.01097 | -0.102 | 58.274
1.5 | 0.699 | 0.01116 | -0.103 | 62.583
2 | 0.758 | 0.01137 | -0.105 | 66.625
2.5 | 0.817 | 0.0116 | -0.106 | 70.382
3 | 0.875 | 0.01187 | -0.107 | 73.701
3.5 | 0.934 | 0.01217 | -0.108 | 76.696
4 | 0.99 | 0.01251 | -0.109 | 79.19
4.5 | 1.067 | 0.0198 | -0.114 | 53.9
5 | 1.119 | 0.02066 | -0.115 | 54.168
5.5 | 0.968 | 0.0382 | -0.04 | 25.329
6 | 1.006 | 0.04069 | -0.039 | 24.72
6.5 | 1.04 | 0.0435 | -0.038 | 23.914
7 | 1.067 | 0.04672 | -0.038 | 22.844
7.5 | 1.085 | 0.05049 | -0.038 | 21.49
8 | 1.094 | 0.05472 | -0.037 | 19.989
8.5 | 1.092 | 0.05923 | -0.037 | 18.442
9 | 1.08 | 0.06416 | -0.037 | 16.826
9.5 | 1.055 | 0.07024 | -0.037 | 15.015
10 | 1.017 | 0.07888 | -0.037 | 12.898

## 22. Re 250k Mach 0.25 (2)
BIGFOIL.COM POLAR EXPORT
ah82150f
AH 82-150 F |  |  |  | Cl Max: | 1.0943 | at alpha= | 13.5 | deg
XFOIL ncrit=9 |  |  |  | L/D Max: | 61.369 | at alpha= | 7 | deg
Re: | 250000 |  |  | Cd Min: | 0.07317 | at alpha= | 14 | deg
Mach: | 0.25 |  |  | Cl=0 at alpha= | -99 | deg
|  |  |  | @ Cl=0.1, Cd= | 0.02814
|  |  |  | @ Cl=0.4, Cd= | 0.028093
|  |  |  | @ Cl=0.6, Cd= | 0.026857
alpha (deg) | Cl | Cd | Cm | Cl/Cd
0.5 | 0.3931 | 0.02814 | -0.084 | 13.9694
1 | 0.4902 | 0.02748 | -0.092 | 17.8384
2.5 | 0.6683 | 0.02647 | -0.096 | 25.2474
3 | 0.753 | 0.02539 | -0.1011 | 29.6573
4 | 0.7714 | 0.02563 | -0.0847 | 30.0975
4.5 | 0.8885 | 0.02322 | -0.0941 | 38.2644
6 | 0.9255 | 0.02193 | -0.0694 | 42.2025
6.5 | 0.9804 | 0.01955 | -0.0668 | 50.1483
7 | 1.0445 | 0.01702 | -0.0652 | 61.369
7.5 | 1.0322 | 0.01764 | -0.0524 | 58.5147
8 | 0.9915 | 0.01929 | -0.0368 | 51.3997
8.5 | 0.9473 | 0.02272 | -0.0234 | 41.6945
9 | 0.9052 | 0.02833 | -0.0135 | 31.952
9.5 | 0.9107 | 0.03196 | -0.0088 | 28.495
10 | 0.9242 | 0.03531 | -0.0057 | 26.1739
10.5 | 0.9328 | 0.03928 | -0.0024 | 23.7475
11 | 0.9455 | 0.04312 | 0.0004 | 21.9272
11.5 | 0.9672 | 0.04644 | 0.003 | 20.8269
12 | 1.007 | 0.04888 | 0.0051 | 20.6015
12.5 | 1.0495 | 0.05187 | 0.0064 | 20.2333
13 | 1.088 | 0.05646 | 0.0079 | 19.2703
13.5 | 1.0943 | 0.06407 | 0.0106 | 17.0798
14 | 1.0803 | 0.07317 | 0.0125 | 14.7642

## 23. Re 250k Mach 0.50 (1)
BIGFOIL.COM POLAR EXPORT
ah82150f
AH 82-150 F |  |  |  | Cl Max: | 1.326 | at alpha= | 20 | deg
JavaFoil+Calcfoil stall+Eppler ext transition |  |  |  | L/D Max: | 78.339 | at alpha= | 4 | deg
Re: | 250000 |  |  | Cd Min: | 0.01038 | at alpha= | -2 | deg
Mach: | 0.5 |  |  | Cl=0 at alpha= | -4.3603 | deg
|  |  |  | @ Cl=0.1, Cd= | 0.013258
|  |  |  | @ Cl=0.4, Cd= | 0.010421
|  |  |  | @ Cl=0.6, Cd= | 0.011636
alpha (deg) | Cl | Cd | Cm | Cl/Cd
-20 | -0.865 | 0.26647 | -0.037 | -3.245
-19.5 | -0.837 | 0.25384 | -0.037 | -3.297
-19 | -0.808 | 0.24794 | -0.037 | -3.261
-18.5 | -0.781 | 0.23849 | -0.037 | -3.277
-18 | -0.754 | 0.23868 | -0.038 | -3.161
-17.5 | -0.727 | 0.23142 | -0.038 | -3.143
-17 | -0.7 | 0.22696 | -0.039 | -3.086
-16.5 | -0.673 | 0.21497 | -0.04 | -3.131
-16 | -0.644 | 0.20191 | -0.038 | -3.191
-15.5 | -0.617 | 0.19935 | -0.039 | -3.094
-15 | -0.59 | 0.19648 | -0.039 | -3.001
-14.5 | -0.562 | 0.19134 | -0.04 | -2.939
-14 | -0.535 | 0.18835 | -0.04 | -2.84
-13.5 | -0.507 | 0.18465 | -0.041 | -2.748
-13 | -0.479 | 0.17357 | -0.038 | -2.759
-12.5 | -0.451 | 0.16998 | -0.038 | -2.656
-12 | -0.424 | 0.16653 | -0.039 | -2.546
-11.5 | -0.396 | 0.16345 | -0.039 | -2.425
-11 | -0.369 | 0.15161 | -0.04 | -2.433
-10.5 | -0.341 | 0.13818 | -0.037 | -2.465
-10 | -0.313 | 0.13601 | -0.037 | -2.301
-9.5 | -0.285 | 0.13347 | -0.038 | -2.138
-9 | -0.257 | 0.12114 | -0.034 | -2.124
-8.5 | -0.23 | 0.11455 | -0.035 | -2.005
-8 | -0.202 | 0.11747 | -0.035 | -1.72
-7.5 | -0.174 | 0.08047 | -0.033 | -2.165
-7 | -0.147 | 0.06162 | -0.033 | -2.378
-6.5 | -0.187 | 0.05809 | -0.031 | -3.216
-6 | -0.162 | 0.04896 | -0.033 | -3.311
-5.5 | -0.119 | 0.04439 | -0.041 | -2.69
-5 | -0.069 | 0.04088 | -0.048 | -1.699
-4.5 | -0.019 | 0.01382 | -0.101 | -1.374
-4 | 0.049 | 0.01352 | -0.103 | 3.601
-3.5 | 0.117 | 0.01317 | -0.104 | 8.916
-3 | 0.187 | 0.01288 | -0.105 | 14.491
-2.5 | 0.256 | 0.01261 | -0.107 | 20.318
-2 | 0.321 | 0.01038 | -0.106 | 30.891
-1.5 | 0.389 | 0.01041 | -0.107 | 37.341
-1 | 0.457 | 0.01048 | -0.108 | 43.575
-0.5 | 0.525 | 0.01059 | -0.11 | 49.575
0 | 0.583 | 0.01159 | -0.111 | 50.345
0.5 | 0.65 | 0.01177 | -0.113 | 55.218
1 | 0.713 | 0.01199 | -0.114 | 59.428
1.5 | 0.778 | 0.01224 | -0.115 | 63.597
2 | 0.844 | 0.01252 | -0.117 | 67.436
2.5 | 0.909 | 0.01285 | -0.118 | 70.787
3 | 0.974 | 0.0132 | -0.119 | 73.845
3.5 | 1.039 | 0.0136 | -0.121 | 76.433
4 | 1.101 | 0.01406 | -0.122 | 78.339
4.5 | 1.179 | 0.02341 | -0.126 | 50.357
5 | 1.024 | 0.03673 | -0.044 | 27.873
5.5 | 1.06 | 0.03952 | -0.042 | 26.811
6 | 1.084 | 0.04286 | -0.041 | 25.29
6.5 | 1.088 | 0.04766 | -0.04 | 22.835
7 | 1.03 | 0.05564 | -0.041 | 18.512
7.5 | 0.652 | 0.08767 | -0.04 | 7.438
8 | 0.679 | 0.10742 | -0.045 | 6.324
8.5 | 0.706 | 0.10974 | -0.046 | 6.436
9 | 0.733 | 0.11227 | -0.046 | 6.53
9.5 | 0.761 | 0.11909 | -0.053 | 6.386
10 | 0.787 | 0.12204 | -0.054 | 6.451
10.5 | 0.814 | 0.13325 | -0.054 | 6.108
11 | 0.841 | 0.13643 | -0.054 | 6.161
11.5 | 0.868 | 0.14876 | -0.062 | 5.836
12 | 0.895 | 0.15196 | -0.062 | 5.888
12.5 | 0.921 | 0.15904 | -0.063 | 5.792
13 | 0.949 | 0.17086 | -0.07 | 5.555
13.5 | 0.976 | 0.17762 | -0.071 | 5.492
14 | 1.004 | 0.1839 | -0.077 | 5.458
14.5 | 1.03 | 0.19592 | -0.078 | 5.258
15 | 1.057 | 0.20753 | -0.079 | 5.091
15.5 | 1.085 | 0.22225 | -0.085 | 4.884
16 | 1.111 | 0.22428 | -0.086 | 4.956
16.5 | 1.138 | 0.22602 | -0.087 | 5.034
17 | 1.167 | 0.24219 | -0.092 | 4.818
17.5 | 1.193 | 0.24412 | -0.094 | 4.886
18 | 1.219 | 0.25013 | -0.096 | 4.872
18.5 | 1.247 | 0.26224 | -0.1 | 4.756
19 | 1.274 | 0.26779 | -0.102 | 4.758
19.5 | 1.3 | 0.27401 | -0.103 | 4.743
20 | 1.326 | 0.28822 | -0.104 | 4.6

## 24. Re 250k Mach 0.50 (2)
BIGFOIL.COM POLAR EXPORT
ah82150f
AH 82-150 F |  |  |  | Cl Max: | 1.025 | at alpha= | 7 | deg
XFOIL ncrit=9 |  |  |  | L/D Max: | 46.4011 | at alpha= | 7 | deg
Re: | 250000 |  |  | Cd Min: | 0.08536 | at alpha= | -9.5 | deg
Mach: | 0.5 |  |  | Cl=0 at alpha= | -0.41866 | deg
|  |  |  | @ Cl=0.1, Cd= | 0.02904
|  |  |  | @ Cl=0.4, Cd= | 0.030917
|  |  |  | @ Cl=0.6, Cd= | 0.029742
alpha (deg) | Cl | Cd | Cm | Cl/Cd
-9.5 | -0.0025 | 0.08536 | -0.1532 | -0.029288
-9 | -0.0208 | 0.0782 | -0.1606 | -0.26598
-8 | -0.0416 | 0.06183 | -0.1651 | -0.67281
-7.5 | -0.074 | 0.05596 | -0.1629 | -1.3224
-7 | -0.1489 | 0.0573 | -0.1459 | -2.5986
-6.5 | -0.2068 | 0.05403 | -0.1328 | -3.8275
-5.5 | -0.3073 | 0.05035 | -0.1003 | -6.1033
-5 | -0.3556 | 0.04855 | -0.0835 | -7.3244
-4.5 | -0.3641 | 0.04426 | -0.0732 | -8.2264
-3.5 | -0.2531 | 0.03453 | -0.0694 | -7.3299
-3 | -0.2297 | 0.0329 | -0.0617 | -6.9818
-2.5 | -0.1885 | 0.03175 | -0.0571 | -5.937
-2 | -0.1177 | 0.03033 | -0.0571 | -3.8806
-1.5 | -0.0814 | 0.02964 | -0.0525 | -2.7463
-0.5 | -0.0265 | 0.02758 | -0.0345 | -0.96084
0.5 | 0.2993 | 0.03134 | -0.0687 | 9.5501
1 | 0.416 | 0.03085 | -0.079 | 13.4846
1.5 | 0.4766 | 0.03081 | -0.0799 | 15.469
2.5 | 0.6199 | 0.02957 | -0.0834 | 20.9638
3 | 0.6702 | 0.02925 | -0.0817 | 22.9128
3.5 | 0.7077 | 0.02881 | -0.077 | 24.5644
4 | 0.7201 | 0.02904 | -0.0687 | 24.7968
4.5 | 0.7863 | 0.02751 | -0.0675 | 28.5823
5 | 0.828 | 0.02665 | -0.0628 | 31.0694
5.5 | 0.8756 | 0.02562 | -0.0586 | 34.1764
6 | 0.934 | 0.02428 | -0.0557 | 38.4679
6.5 | 0.9784 | 0.02355 | -0.0507 | 41.5456
7 | 1.025 | 0.02209 | -0.0445 | 46.4011
7.5 | 1.0222 | 0.02284 | -0.0329 | 44.7548
8 | 1.002 | 0.02461 | -0.0203 | 40.7152
8.5 | 0.9636 | 0.02901 | -0.0088 | 33.2161
9.5 | 0.9067 | 0.04131 | 0.0051 | 21.9487
10 | 0.9154 | 0.04622 | 0.0081 | 19.8053
10.5 | 0.916 | 0.05214 | 0.0106 | 17.5681
11 | 0.9137 | 0.05838 | 0.013 | 15.6509
11.5 | 0.9374 | 0.06252 | 0.0158 | 14.9936
12 | 0.9632 | 0.06707 | 0.0185 | 14.3611

## 25. Re 500k Mach 0.00 (1)
BIGFOIL.COM POLAR EXPORT
ah82150f
AH 82-150 F |  |  |  | Cl Max: | 1.187 | at alpha= | 6 | deg
JavaFoil+Calcfoil stall+Eppler ext transition |  |  |  | L/D Max: | 108.95 | at alpha= | 4 | deg
Re: | 500000 |  |  | Cd Min: | 0.00714 | at alpha= | -1 | deg
Mach: | 0 |  |  | Cl=0 at alpha= | -4.3583 | deg
|  |  |  | @ Cl=0.1, Cd= | 0.0099935
|  |  |  | @ Cl=0.4, Cd= | 0.0071415
|  |  |  | @ Cl=0.6, Cd= | 0.0078098
alpha (deg) | Cl | Cd | Cm | Cl/Cd
-18 | -0.356 | 0.19346 | -0.023 | -1.842
-17.5 | -0.372 | 0.17861 | -0.024 | -2.085
-17 | -0.388 | 0.16784 | -0.023 | -2.314
-16.5 | -0.404 | 0.16214 | -0.024 | -2.494
-16 | -0.42 | 0.1514 | -0.024 | -2.775
-15.5 | -0.435 | 0.14157 | -0.024 | -3.074
-15 | -0.449 | 0.13414 | -0.024 | -3.348
-14.5 | -0.462 | 0.12591 | -0.024 | -3.668
-14 | -0.473 | 0.11784 | -0.025 | -4.013
-13.5 | -0.482 | 0.11132 | -0.025 | -4.326
-13 | -0.488 | 0.10333 | -0.025 | -4.719
-12.5 | -0.487 | 0.09746 | -0.025 | -4.997
-12 | -0.483 | 0.09382 | -0.026 | -5.146
-11.5 | -0.475 | 0.08576 | -0.026 | -5.541
-11 | -0.464 | 0.0798 | -0.026 | -5.813
-10.5 | -0.449 | 0.07518 | -0.026 | -5.97
-10 | -0.43 | 0.07027 | -0.027 | -6.118
-9.5 | -0.407 | 0.06511 | -0.027 | -6.252
-9 | -0.381 | 0.06076 | -0.031 | -6.264
-8.5 | -0.35 | 0.05683 | -0.033 | -6.165
-8 | -0.317 | 0.053 | -0.036 | -5.981
-7.5 | -0.281 | 0.04936 | -0.04 | -5.683
-7 | -0.242 | 0.04542 | -0.046 | -5.323
-6.5 | -0.242 | 0.0121 | -0.088 | -20.039
-6 | -0.189 | 0.01146 | -0.089 | -16.474
-5.5 | -0.133 | 0.01129 | -0.09 | -11.787
-5 | -0.076 | 0.01091 | -0.091 | -6.928
-4.5 | -0.017 | 0.01055 | -0.092 | -1.595
-4 | 0.043 | 0.01025 | -0.093 | 4.181
-3.5 | 0.103 | 0.00998 | -0.094 | 10.326
-3 | 0.164 | 0.00972 | -0.095 | 16.831
-2.5 | 0.219 | 0.00719 | -0.093 | 30.455
-2 | 0.279 | 0.00716 | -0.094 | 38.977
-1.5 | 0.338 | 0.00715 | -0.095 | 47.316
-1 | 0.397 | 0.00714 | -0.096 | 55.62
-0.5 | 0.457 | 0.00717 | -0.097 | 63.725
0 | 0.511 | 0.00763 | -0.098 | 66.995
0.5 | 0.569 | 0.00776 | -0.099 | 73.329
1 | 0.625 | 0.00785 | -0.101 | 79.668
1.5 | 0.683 | 0.00797 | -0.102 | 85.696
2 | 0.741 | 0.00811 | -0.103 | 91.399
2.5 | 0.798 | 0.00827 | -0.104 | 96.518
3 | 0.856 | 0.00845 | -0.105 | 101.243
3.5 | 0.913 | 0.00865 | -0.107 | 105.507
4 | 0.969 | 0.00889 | -0.108 | 108.95
4.5 | 1.04 | 0.01656 | -0.111 | 62.817
5 | 1.092 | 0.01725 | -0.112 | 63.294
5.5 | 1.141 | 0.01798 | -0.114 | 63.449
6 | 1.187 | 0.01874 | -0.115 | 63.358
6.5 | 1.016 | 0.04131 | -0.04 | 24.586
7 | 1.046 | 0.04405 | -0.039 | 23.749
7.5 | 1.071 | 0.04698 | -0.038 | 22.797
8 | 1.09 | 0.05024 | -0.038 | 21.693
8.5 | 1.103 | 0.05389 | -0.038 | 20.461
9 | 1.109 | 0.05767 | -0.038 | 19.23
9.5 | 1.108 | 0.06187 | -0.039 | 17.917
10 | 1.101 | 0.06632 | -0.039 | 16.605
10.5 | 1.088 | 0.07152 | -0.04 | 15.21
11 | 1.068 | 0.0773 | -0.04 | 13.819

## 26. Re 500k Mach 0.00 (2)
BIGFOIL.COM POLAR EXPORT
ah82150f
AH 82-150 F |  |  |  | Cl Max: | 1.1093 | at alpha= | 13 | deg
XFOIL ncrit=9 |  |  |  | L/D Max: | 96.5723 | at alpha= | 6.5 | deg
Re: | 500000 |  |  | Cd Min: | 0.04623 | at alpha= | 13 | deg
Mach: | 0 |  |  | Cl=0 at alpha= | -99 | deg
|  |  |  | @ Cl=0.1, Cd= | 0.01441
|  |  |  | @ Cl=0.4, Cd= | 0.014375
|  |  |  | @ Cl=0.6, Cd= | 0.013412
alpha (deg) | Cl | Cd | Cm | Cl/Cd
0 | 0.3296 | 0.01441 | -0.073 | 22.873
0.5 | 0.393 | 0.01433 | -0.0736 | 27.425
1 | 0.4304 | 0.01457 | -0.07 | 29.5402
1.5 | 0.4822 | 0.01416 | -0.0697 | 34.0537
2 | 0.5479 | 0.01365 | -0.0722 | 40.1392
2.5 | 0.5837 | 0.01354 | -0.069 | 43.1093
3 | 0.6461 | 0.01305 | -0.0709 | 49.5096
3.5 | 0.7158 | 0.01251 | -0.0742 | 57.2182
4 | 0.7521 | 0.01228 | -0.0711 | 61.2459
4.5 | 0.8213 | 0.01169 | -0.0743 | 70.2566
5 | 0.8622 | 0.01135 | -0.072 | 75.9648
5.5 | 0.9093 | 0.01073 | -0.0707 | 84.7437
6.5 | 0.9551 | 0.00989 | -0.0582 | 96.5723
7 | 0.9431 | 0.01131 | -0.0468 | 83.3864
7.5 | 0.9269 | 0.01368 | -0.0364 | 67.7558
8 | 0.9149 | 0.01652 | -0.0279 | 55.3814
8.5 | 0.8777 | 0.0218 | -0.0179 | 40.2615
9 | 0.9012 | 0.02453 | -0.0161 | 36.7387
9.5 | 0.935 | 0.02657 | -0.0156 | 35.1901
10 | 0.9588 | 0.02884 | -0.0133 | 33.2455
10.5 | 0.9753 | 0.03175 | -0.0106 | 30.7181
11 | 0.9778 | 0.03591 | -0.0066 | 27.2292
11.5 | 1.004 | 0.0384 | -0.0052 | 26.1458
12 | 1.0288 | 0.04116 | -0.0034 | 24.9951
12.5 | 1.0613 | 0.04367 | -0.002 | 24.3027
13 | 1.1093 | 0.04623 | -0.0012 | 23.9952

## 27. Re 500k Mach 0.10 (1)
BIGFOIL.COM POLAR EXPORT
ah82150f
AH 82-150 F |  |  |  | Cl Max: | 1.146 | at alpha= | 5.5 | deg
JavaFoil+Calcfoil stall+Eppler ext transition |  |  |  | L/D Max: | 108.883 | at alpha= | 4 | deg
Re: | 500000 |  |  | Cd Min: | 0.00716 | at alpha= | -1.5 | deg
Mach: | 0.1 |  |  | Cl=0 at alpha= | -4.3583 | deg
|  |  |  | @ Cl=0.1, Cd= | 0.010027
|  |  |  | @ Cl=0.4, Cd= | 0.0071603
|  |  |  | @ Cl=0.6, Cd= | 0.007835
alpha (deg) | Cl | Cd | Cm | Cl/Cd
-17.5 | -0.329 | 0.18478 | -0.024 | -1.78
-17 | -0.347 | 0.17802 | -0.024 | -1.951
-16.5 | -0.366 | 0.16686 | -0.025 | -2.191
-16 | -0.384 | 0.15394 | -0.024 | -2.493
-15.5 | -0.402 | 0.14451 | -0.025 | -2.78
-15 | -0.419 | 0.13487 | -0.024 | -3.105
-14.5 | -0.435 | 0.12887 | -0.025 | -3.373
-14 | -0.449 | 0.12083 | -0.025 | -3.715
-13.5 | -0.461 | 0.11273 | -0.026 | -4.088
-13 | -0.47 | 0.10578 | -0.026 | -4.444
-12.5 | -0.472 | 0.10344 | -0.025 | -4.565
-12 | -0.471 | 0.09484 | -0.025 | -4.963
-11.5 | -0.466 | 0.08786 | -0.025 | -5.298
-11 | -0.456 | 0.08146 | -0.025 | -5.603
-10.5 | -0.443 | 0.07627 | -0.026 | -5.813
-10 | -0.426 | 0.07043 | -0.027 | -6.049
-9.5 | -0.405 | 0.06582 | -0.027 | -6.147
-9 | -0.379 | 0.06123 | -0.03 | -6.192
-8.5 | -0.35 | 0.05703 | -0.032 | -6.133
-8 | -0.317 | 0.05329 | -0.035 | -5.945
-7.5 | -0.281 | 0.04967 | -0.039 | -5.651
-7 | -0.242 | 0.04575 | -0.045 | -5.292
-6.5 | -0.243 | 0.01215 | -0.089 | -20.009
-6 | -0.189 | 0.01175 | -0.089 | -16.125
-5.5 | -0.134 | 0.01133 | -0.09 | -11.793
-5 | -0.076 | 0.01094 | -0.091 | -6.937
-4.5 | -0.017 | 0.01058 | -0.092 | -1.597
-4 | 0.043 | 0.01027 | -0.093 | 4.19
-3.5 | 0.104 | 0.01001 | -0.094 | 10.347
-3 | 0.164 | 0.00975 | -0.095 | 16.871
-2.5 | 0.22 | 0.00721 | -0.094 | 30.537
-2 | 0.28 | 0.00717 | -0.095 | 39.074
-1.5 | 0.34 | 0.00716 | -0.096 | 47.458
-1 | 0.399 | 0.00716 | -0.097 | 55.761
-0.5 | 0.459 | 0.00718 | -0.098 | 63.886
0 | 0.513 | 0.00767 | -0.099 | 66.928
0.5 | 0.572 | 0.00779 | -0.1 | 73.41
1 | 0.628 | 0.00788 | -0.101 | 79.693
1.5 | 0.686 | 0.00801 | -0.102 | 85.715
2 | 0.744 | 0.00814 | -0.104 | 91.403
2.5 | 0.802 | 0.00831 | -0.105 | 96.507
3 | 0.86 | 0.0085 | -0.106 | 101.2
3.5 | 0.917 | 0.0087 | -0.107 | 105.438
4 | 0.973 | 0.00894 | -0.108 | 108.883
4.5 | 1.045 | 0.01668 | -0.112 | 62.669
5 | 1.097 | 0.01738 | -0.113 | 63.111
5.5 | 1.146 | 0.01812 | -0.114 | 63.232
6 | 0.983 | 0.03902 | -0.04 | 25.203
6.5 | 1.02 | 0.04134 | -0.04 | 24.661
7 | 1.05 | 0.04422 | -0.039 | 23.74
7.5 | 1.074 | 0.0472 | -0.038 | 22.744
8 | 1.091 | 0.05057 | -0.038 | 21.58
8.5 | 1.102 | 0.05401 | -0.038 | 20.414
9 | 1.106 | 0.05806 | -0.038 | 19.056
9.5 | 1.103 | 0.06189 | -0.039 | 17.827
10 | 1.093 | 0.06707 | -0.04 | 16.296
10.5 | 1.076 | 0.07319 | -0.04 | 14.695

## 28. Re 500k Mach 0.10 (2)
BIGFOIL.COM POLAR EXPORT
ah82150f
AH 82-150 F |  |  |  | Cl Max: | 1.1084 | at alpha= | 13 | deg
XFOIL ncrit=9 |  |  |  | L/D Max: | 95.2847 | at alpha= | 6.5 | deg
Re: | 500000 |  |  | Cd Min: | 0.12215 | at alpha= | -13.5 | deg
Mach: | 0.1 |  |  | Cl=0 at alpha= | -4.0725 | deg
|  |  |  | @ Cl=0.1, Cd= | 0.013671
|  |  |  | @ Cl=0.4, Cd= | 0.014449
|  |  |  | @ Cl=0.6, Cd= | 0.013479
alpha (deg) | Cl | Cd | Cm | Cl/Cd
-13.5 | -0.1593 | 0.12215 | -0.1104 | -1.3041
-13 | -0.1507 | 0.11476 | -0.1138 | -1.3132
-12.5 | -0.1533 | 0.10493 | -0.1172 | -1.461
-12 | -0.1423 | 0.09903 | -0.1193 | -1.4369
-11.5 | -0.1315 | 0.09346 | -0.1215 | -1.407
-11 | -0.1282 | 0.08657 | -0.1245 | -1.4809
-10.5 | -0.1355 | 0.07761 | -0.129 | -1.7459
-9.5 | -0.3295 | 0.04038 | -0.1312 | -8.16
-9 | -0.3517 | 0.03539 | -0.1229 | -9.9378
-8.5 | -0.3658 | 0.02821 | -0.1144 | -12.967
-8 | -0.3422 | 0.02482 | -0.1104 | -13.7873
-7.5 | -0.3066 | 0.0222 | -0.1077 | -13.8108
-7 | -0.2639 | 0.0202 | -0.106 | -13.0644
-6.5 | -0.2203 | 0.01835 | -0.1046 | -12.0054
-6 | -0.1743 | 0.01751 | -0.1034 | -9.9543
-5.5 | -0.1313 | 0.01634 | -0.1017 | -8.0355
-5 | -0.0826 | 0.01616 | -0.1009 | -5.1114
-4.5 | -0.0395 | 0.01536 | -0.0992 | -2.5716
-4 | 0.0067 | 0.01482 | -0.098 | 0.45209
-3.5 | 0.0544 | 0.01453 | -0.0969 | 3.744
-3 | 0.0891 | 0.01432 | -0.0939 | 6.2221
-2.5 | 0.1138 | 0.01285 | -0.0896 | 8.856
-2 | 0.1481 | 0.01232 | -0.0848 | 12.0211
-1.5 | 0.2022 | 0.01289 | -0.0838 | 15.6866
-1 | 0.2329 | 0.01392 | -0.0787 | 16.7313
-0.5 | 0.2709 | 0.01462 | -0.0731 | 18.5294
0 | 0.3308 | 0.01448 | -0.0732 | 22.8453
0.5 | 0.3956 | 0.01442 | -0.0741 | 27.4341
1 | 0.4304 | 0.01465 | -0.0699 | 29.3788
1.5 | 0.485 | 0.01421 | -0.0701 | 34.1309
2 | 0.5512 | 0.01372 | -0.0726 | 40.1749
2.5 | 0.5838 | 0.01361 | -0.0688 | 42.8949
3 | 0.6494 | 0.01308 | -0.0712 | 49.6483
3.5 | 0.7084 | 0.01267 | -0.0724 | 55.9116
4 | 0.7552 | 0.0123 | -0.0712 | 61.3984
4.5 | 0.8271 | 0.0117 | -0.0748 | 70.6923
5.5 | 0.9119 | 0.01073 | -0.0704 | 84.986
6 | 0.9357 | 0.01009 | -0.0642 | 92.7354
6.5 | 0.9538 | 0.01001 | -0.0571 | 95.2847
7 | 0.9425 | 0.0115 | -0.0459 | 81.9565
7.5 | 0.9264 | 0.01392 | -0.0356 | 66.5517
8 | 0.914 | 0.01682 | -0.027 | 54.3401
8.5 | 0.8759 | 0.02219 | -0.017 | 39.4727
9 | 0.9009 | 0.02485 | -0.0154 | 36.2535
9.5 | 0.9343 | 0.02697 | -0.0148 | 34.6422
10 | 0.9578 | 0.02929 | -0.0125 | 32.7006
10.5 | 0.9738 | 0.03229 | -0.0097 | 30.1579
11 | 0.9761 | 0.03651 | -0.0057 | 26.7351
11.5 | 1.002 | 0.03908 | -0.0042 | 25.6397
12 | 1.0275 | 0.04185 | -0.0024 | 24.552
12.5 | 1.0608 | 0.04439 | -0.001 | 23.8973
13 | 1.1084 | 0.04714 | 0 | 23.5129

## 29. Re 500k Mach 0.25 (1)
BIGFOIL.COM POLAR EXPORT
ah82150f
AH 82-150 F |  |  |  | Cl Max: | 1.172 | at alpha= | 5.5 | deg
JavaFoil+Calcfoil stall+Eppler ext transition |  |  |  | L/D Max: | 108.477 | at alpha= | 4 | deg
Re: | 500000 |  |  | Cd Min: | 0.00726 | at alpha= | -1.5 | deg
Mach: | 0.25 |  |  | Cl=0 at alpha= | -4.3607 | deg
|  |  |  | @ Cl=0.1, Cd= | 0.010177
|  |  |  | @ Cl=0.4, Cd= | 0.0072684
|  |  |  | @ Cl=0.6, Cd= | 0.0079851
alpha (deg) | Cl | Cd | Cm | Cl/Cd
-15.5 | -0.065 | 0.14734 | -0.029 | -0.444
-15 | -0.063 | 0.14513 | -0.029 | -0.431
-14.5 | -0.162 | 0.15479 | -0.028 | -1.047
-14 | -0.22 | 0.14144 | -0.028 | -1.558
-13.5 | -0.269 | 0.12796 | -0.028 | -2.1
-13 | -0.31 | 0.11667 | -0.027 | -2.661
-12.5 | -0.34 | 0.10931 | -0.028 | -3.112
-12 | -0.364 | 0.09935 | -0.028 | -3.659
-11.5 | -0.381 | 0.09253 | -0.028 | -4.115
-11 | -0.391 | 0.09247 | -0.027 | -4.232
-10.5 | -0.395 | 0.07908 | -0.028 | -4.998
-10 | -0.392 | 0.07634 | -0.028 | -5.137
-9.5 | -0.382 | 0.06907 | -0.028 | -5.531
-9 | -0.365 | 0.06398 | -0.029 | -5.711
-8.5 | -0.343 | 0.0588 | -0.029 | -5.826
-8 | -0.314 | 0.05477 | -0.033 | -5.738
-7.5 | -0.281 | 0.05094 | -0.037 | -5.518
-7 | -0.244 | 0.04711 | -0.043 | -5.178
-6.5 | -0.203 | 0.04312 | -0.049 | -4.717
-6 | -0.193 | 0.01202 | -0.091 | -16.047
-5.5 | -0.136 | 0.01156 | -0.092 | -11.795
-5 | -0.078 | 0.01115 | -0.093 | -6.966
-4.5 | -0.017 | 0.01076 | -0.094 | -1.608
-4 | 0.044 | 0.01043 | -0.095 | 4.228
-3.5 | 0.106 | 0.01015 | -0.096 | 10.463
-3 | 0.169 | 0.00989 | -0.097 | 17.048
-2.5 | 0.226 | 0.00729 | -0.096 | 31.028
-2 | 0.288 | 0.00727 | -0.097 | 39.628
-1.5 | 0.349 | 0.00726 | -0.098 | 48.096
-1 | 0.41 | 0.00727 | -0.099 | 56.425
-0.5 | 0.471 | 0.0073 | -0.1 | 64.564
0 | 0.527 | 0.00786 | -0.101 | 67.036
0.5 | 0.587 | 0.00796 | -0.102 | 73.685
1 | 0.644 | 0.00807 | -0.104 | 79.9
1.5 | 0.704 | 0.0082 | -0.105 | 85.863
2 | 0.764 | 0.00836 | -0.106 | 91.371
2.5 | 0.823 | 0.00853 | -0.107 | 96.501
3 | 0.882 | 0.00874 | -0.109 | 100.969
3.5 | 0.941 | 0.00895 | -0.11 | 105.08
4 | 0.998 | 0.0092 | -0.111 | 108.477
4.5 | 1.071 | 0.01733 | -0.115 | 61.811
5 | 1.123 | 0.0181 | -0.116 | 62.055
5.5 | 1.172 | 0.01891 | -0.117 | 61.982
6 | 1.006 | 0.03924 | -0.041 | 25.635
6.5 | 1.04 | 0.04178 | -0.039 | 24.901
7 | 1.067 | 0.04465 | -0.039 | 23.905
7.5 | 1.085 | 0.04786 | -0.039 | 22.671
8 | 1.094 | 0.0517 | -0.038 | 21.159
8.5 | 1.092 | 0.05562 | -0.038 | 19.639
9 | 1.08 | 0.06059 | -0.039 | 17.819
9.5 | 1.055 | 0.06563 | -0.04 | 16.074
10 | 1.018 | 0.07188 | -0.04 | 14.156
10.5 | 0.968 | 0.07857 | -0.04 | 12.32

## 30. Re 500k Mach 0.25 (2)
BIGFOIL.COM POLAR EXPORT
ah82150f
AH 82-150 F |  |  |  | Cl Max: | 1.1054 | at alpha= | 13.5 | deg
XFOIL ncrit=9 |  |  |  | L/D Max: | 87.47 | at alpha= | 6.5 | deg
Re: | 500000 |  |  | Cd Min: | 0.21193 | at alpha= | -20 | deg
Mach: | 0.25 |  |  | Cl=0 at alpha= | -4.0743 | deg
|  |  |  | @ Cl=0.1, Cd= | 0.014625
|  |  |  | @ Cl=0.4, Cd= | 0.01515
|  |  |  | @ Cl=0.6, Cd= | 0.0138
alpha (deg) | Cl | Cd | Cm | Cl/Cd
-20 | -0.3403 | 0.21193 | -0.0661 | -1.6057
-19.5 | -0.3246 | 0.20571 | -0.0703 | -1.5779
-19 | -0.305 | 0.19808 | -0.0732 | -1.5398
-18.5 | -0.2866 | 0.19205 | -0.0768 | -1.4923
-18 | -0.2686 | 0.18607 | -0.0803 | -1.4435
-17.5 | -0.2518 | 0.17949 | -0.0839 | -1.4029
-17 | -0.2382 | 0.17283 | -0.0882 | -1.3782
-16.5 | -0.2274 | 0.16632 | -0.0925 | -1.3672
-16 | -0.2107 | 0.15828 | -0.0953 | -1.3312
-15.5 | -0.1918 | 0.15234 | -0.098 | -1.259
-15 | -0.1761 | 0.14606 | -0.1012 | -1.2057
-14.5 | -0.1622 | 0.13946 | -0.1045 | -1.1631
-14 | -0.1512 | 0.13234 | -0.1082 | -1.1425
-13.5 | -0.1471 | 0.12483 | -0.113 | -1.1784
-13 | -0.1368 | 0.11749 | -0.1164 | -1.1644
-12.5 | -0.1317 | 0.10901 | -0.1189 | -1.2081
-12 | -0.1185 | 0.10313 | -0.1212 | -1.149
-11.5 | -0.1085 | 0.09699 | -0.1237 | -1.1187
-11 | -0.1055 | 0.08956 | -0.1276 | -1.178
-10.5 | -0.107 | 0.08084 | -0.133 | -1.3236
-9 | -0.2117 | 0.04718 | -0.143 | -4.4871
-8.5 | -0.2509 | 0.04222 | -0.1346 | -5.9427
-8 | -0.2801 | 0.03488 | -0.1257 | -8.0304
-7.5 | -0.2908 | 0.02718 | -0.1169 | -10.699
-7 | -0.2658 | 0.02291 | -0.1121 | -11.6019
-6.5 | -0.2254 | 0.02011 | -0.1095 | -11.2084
-6 | -0.1802 | 0.01874 | -0.1078 | -9.6158
-5.5 | -0.1313 | 0.01781 | -0.1064 | -7.3723
-5 | -0.0856 | 0.01671 | -0.1047 | -5.1227
-4.5 | -0.0407 | 0.01589 | -0.1028 | -2.5614
-4 | 0.0071 | 0.01546 | -0.1013 | 0.45925
-3.5 | 0.0439 | 0.01554 | -0.0982 | 2.825
-3 | 0.0847 | 0.01526 | -0.0956 | 5.5505
-2.5 | 0.1199 | 0.0138 | -0.0926 | 8.6884
-2 | 0.1473 | 0.01262 | -0.0864 | 11.6719
-1.5 | 0.1772 | 0.01381 | -0.0813 | 12.8313
-1 | 0.2294 | 0.01429 | -0.0795 | 16.0532
-0.5 | 0.2766 | 0.01493 | -0.075 | 18.5265
0 | 0.3033 | 0.01546 | -0.0687 | 19.6184
0.5 | 0.3594 | 0.01531 | -0.0674 | 23.4749
1 | 0.4379 | 0.015 | -0.0708 | 29.1933
1.5 | 0.5052 | 0.01452 | -0.0731 | 34.7934
2 | 0.5238 | 0.01443 | -0.0662 | 36.2994
2.5 | 0.5947 | 0.01384 | -0.0693 | 42.9697
3.5 | 0.7013 | 0.01304 | -0.0687 | 53.7807
4 | 0.7787 | 0.01237 | -0.0729 | 62.9507
4.5 | 0.815 | 0.01203 | -0.0692 | 67.7473
5 | 0.8608 | 0.01159 | -0.0674 | 74.2709
5.5 | 0.896 | 0.01108 | -0.0632 | 80.8664
6 | 0.9203 | 0.0107 | -0.057 | 86.0093
6.5 | 0.9473 | 0.01083 | -0.0515 | 87.47
7 | 0.9395 | 0.01259 | -0.0413 | 74.6227
7.5 | 0.9259 | 0.01517 | -0.0316 | 61.0349
8 | 0.9106 | 0.01839 | -0.0227 | 49.516
8.5 | 0.8692 | 0.02417 | -0.0127 | 35.9619
9 | 0.8995 | 0.02665 | -0.0115 | 33.7523
9.5 | 0.9308 | 0.02913 | -0.0105 | 31.9533
10 | 0.9518 | 0.03189 | -0.0079 | 29.8463
10.5 | 0.9656 | 0.03533 | -0.005 | 27.3309
11 | 0.9674 | 0.03986 | -0.0011 | 24.2699
11.5 | 0.9925 | 0.04279 | 0.0006 | 23.1947
12 | 1.0204 | 0.04572 | 0.0026 | 22.3185
12.5 | 1.0555 | 0.04858 | 0.0044 | 21.727
13 | 1.0902 | 0.05261 | 0.0062 | 20.7223
13.5 | 1.1054 | 0.05916 | 0.0083 | 18.6849
14.5 | 1.065 | 0.08078 | 0.0128 | 13.184
15 | 1.0315 | 0.09137 | 0.0108 | 11.2893
15.5 | 0.9953 | 0.10376 | 0.0061 | 9.5923
16 | 0.9566 | 0.11844 | -0.0015 | 8.0767
16.5 | 0.9164 | 0.13602 | -0.0122 | 6.7372
17 | 0.8742 | 0.15869 | -0.0266 | 5.5089
17.5 | 0.8608 | 0.17702 | -0.0367 | 4.8627
18 | 0.8643 | 0.18787 | -0.0429 | 4.6005
18.5 | 0.8731 | 0.19621 | -0.0479 | 4.4498

## 31. Re 500k Mach 0.50 (1)
BIGFOIL.COM POLAR EXPORT
ah82150f
AH 82-150 F |  |  |  | Cl Max: | 1.326 | at alpha= | 20 | deg
JavaFoil+Calcfoil stall+Eppler ext transition |  |  |  | L/D Max: | 106.197 | at alpha= | 4 | deg
Re: | 500000 |  |  | Cd Min: | 0.00774 | at alpha= | -2 | deg
Mach: | 0.5 |  |  | Cl=0 at alpha= | -4.3603 | deg
|  |  |  | @ Cl=0.1, Cd= | 0.010927
|  |  |  | @ Cl=0.4, Cd= | 0.0077674
|  |  |  | @ Cl=0.6, Cd= | 0.0086272
alpha (deg) | Cl | Cd | Cm | Cl/Cd
-20 | -0.865 | 0.22633 | -0.037 | -3.82
-19.5 | -0.838 | 0.21909 | -0.038 | -3.824
-19 | -0.809 | 0.2079 | -0.037 | -3.889
-18.5 | -0.782 | 0.20376 | -0.037 | -3.836
-18 | -0.754 | 0.20193 | -0.038 | -3.736
-17.5 | -0.727 | 0.19467 | -0.038 | -3.737
-17 | -0.7 | 0.1902 | -0.039 | -3.682
-16.5 | -0.673 | 0.18294 | -0.04 | -3.68
-16 | -0.644 | 0.17419 | -0.038 | -3.699
-15.5 | -0.617 | 0.1667 | -0.039 | -3.701
-15 | -0.59 | 0.16341 | -0.039 | -3.608
-14.5 | -0.562 | 0.15868 | -0.04 | -3.544
-14 | -0.535 | 0.15528 | -0.041 | -3.445
-13.5 | -0.507 | 0.15155 | -0.041 | -3.349
-13 | -0.479 | 0.14088 | -0.039 | -3.399
-12.5 | -0.451 | 0.13732 | -0.039 | -3.288
-12 | -0.424 | 0.13389 | -0.04 | -3.166
-11.5 | -0.396 | 0.13079 | -0.041 | -3.031
-11 | -0.369 | 0.12475 | -0.041 | -2.957
-10.5 | -0.341 | 0.11668 | -0.039 | -2.919
-10 | -0.313 | 0.11452 | -0.039 | -2.733
-9.5 | -0.285 | 0.11199 | -0.04 | -2.548
-9 | -0.257 | 0.10156 | -0.037 | -2.535
-8.5 | -0.23 | 0.09657 | -0.037 | -2.379
-8 | -0.202 | 0.09714 | -0.038 | -2.08
-7.5 | -0.174 | 0.06908 | -0.035 | -2.522
-7 | -0.147 | 0.05578 | -0.036 | -2.627
-6.5 | -0.187 | 0.05243 | -0.033 | -3.564
-6 | -0.162 | 0.04553 | -0.039 | -3.564
-5.5 | -0.12 | 0.04093 | -0.051 | -2.93
-5 | -0.084 | 0.01215 | -0.102 | -6.951
-4.5 | -0.019 | 0.01166 | -0.103 | -1.632
-4 | 0.049 | 0.0112 | -0.104 | 4.357
-3.5 | 0.118 | 0.01083 | -0.105 | 10.868
-3 | 0.187 | 0.01053 | -0.107 | 17.773
-2.5 | 0.257 | 0.01025 | -0.108 | 25.051
-2 | 0.321 | 0.00774 | -0.107 | 41.495
-1.5 | 0.39 | 0.00776 | -0.108 | 50.163
-1 | 0.458 | 0.00781 | -0.11 | 58.6
-0.5 | 0.526 | 0.00788 | -0.111 | 66.761
0 | 0.587 | 0.0086 | -0.112 | 68.222
0.5 | 0.654 | 0.00874 | -0.114 | 74.826
1 | 0.717 | 0.00889 | -0.115 | 80.606
1.5 | 0.783 | 0.00908 | -0.116 | 86.282
2 | 0.849 | 0.00929 | -0.118 | 91.447
2.5 | 0.915 | 0.00953 | -0.119 | 96.042
3 | 0.98 | 0.0098 | -0.121 | 100.093
3.5 | 1.046 | 0.01009 | -0.122 | 103.611
4 | 1.108 | 0.01044 | -0.123 | 106.197
4.5 | 1.182 | 0.02059 | -0.127 | 57.411
5 | 1.233 | 0.0217 | -0.128 | 56.811
5.5 | 1.06 | 0.03783 | -0.043 | 28.013
6 | 1.084 | 0.04087 | -0.042 | 26.519
6.5 | 1.088 | 0.04496 | -0.041 | 24.21
7 | 1.03 | 0.05095 | -0.042 | 20.22
7.5 | 0.652 | 0.07487 | -0.045 | 8.712
8 | 0.68 | 0.05483 | -0.048 | 12.393
8.5 | 0.706 | 0.06155 | -0.048 | 11.478
9 | 0.733 | 0.07252 | -0.049 | 10.112
9.5 | 0.761 | 0.10163 | -0.055 | 7.486
10 | 0.787 | 0.10447 | -0.056 | 7.538
10.5 | 0.814 | 0.11336 | -0.055 | 7.181
11 | 0.841 | 0.11655 | -0.056 | 7.213
11.5 | 0.868 | 0.12426 | -0.063 | 6.987
12 | 0.895 | 0.12783 | -0.063 | 7
12.5 | 0.921 | 0.13434 | -0.064 | 6.857
13 | 0.949 | 0.1419 | -0.071 | 6.689
13.5 | 0.976 | 0.1474 | -0.073 | 6.619
14 | 1.005 | 0.15962 | -0.081 | 6.293
14.5 | 1.03 | 0.16351 | -0.08 | 6.301
15 | 1.057 | 0.17312 | -0.082 | 6.104
15.5 | 1.085 | 0.18044 | -0.087 | 6.016
16 | 1.112 | 0.18541 | -0.088 | 5.995
16.5 | 1.138 | 0.1901 | -0.09 | 5.987
17 | 1.167 | 0.19866 | -0.094 | 5.874
17.5 | 1.193 | 0.20508 | -0.095 | 5.817
18 | 1.219 | 0.2112 | -0.096 | 5.771
18.5 | 1.249 | 0.21836 | -0.101 | 5.719
19 | 1.274 | 0.22308 | -0.102 | 5.712
19.5 | 1.3 | 0.23164 | -0.103 | 5.612
20 | 1.326 | 0.2388 | -0.104 | 5.554

## 32. Re 500k Mach 0.50 (2)
BIGFOIL.COM POLAR EXPORT
ah82150f
AH 82-150 F |  |  |  | Cl Max: | 0.9867 | at alpha= | 12.5 | deg
XFOIL ncrit=9 |  |  |  | L/D Max: | 62.4567 | at alpha= | 6 | deg
Re: | 500000 |  |  | Cd Min: | 0.22802 | at alpha= | -20 | deg
Mach: | 0.5 |  |  | Cl=0 at alpha= | -3.2785 | deg
|  |  |  | @ Cl=0.1, Cd= | 0.01852
|  |  |  | @ Cl=0.4, Cd= | 0.016938
|  |  |  | @ Cl=0.6, Cd= | 0.015444
alpha (deg) | Cl | Cd | Cm | Cl/Cd
-20 | -0.3504 | 0.22802 | -0.0718 | -1.5367
-19.5 | -0.3272 | 0.22045 | -0.0759 | -1.4842
-19 | -0.3051 | 0.21342 | -0.0802 | -1.4296
-18.5 | -0.2833 | 0.2064 | -0.0847 | -1.3726
-18 | -0.2619 | 0.19914 | -0.089 | -1.3152
-17.5 | -0.2438 | 0.19205 | -0.0941 | -1.2695
-17 | -0.2263 | 0.18518 | -0.0988 | -1.2221
-16.5 | -0.2053 | 0.17694 | -0.1025 | -1.1603
-16 | -0.1813 | 0.17007 | -0.1053 | -1.066
-15.5 | -0.1614 | 0.16323 | -0.1091 | -0.98879
-15 | -0.143 | 0.15604 | -0.113 | -0.91643
-14.5 | -0.1291 | 0.14923 | -0.1177 | -0.86511
-13.5 | -0.102 | 0.13377 | -0.1252 | -0.7625
-13 | -0.0803 | 0.12699 | -0.1275 | -0.63233
-12.5 | -0.0636 | 0.12058 | -0.1304 | -0.52745
-12 | -0.0497 | 0.1139 | -0.1335 | -0.43635
-11.5 | -0.0449 | 0.10678 | -0.1388 | -0.42049
-11 | -0.0349 | 0.09956 | -0.1423 | -0.35054
-10.5 | -0.0326 | 0.09092 | -0.1455 | -0.35856
-10 | -0.0263 | 0.08381 | -0.1476 | -0.31381
-9.5 | -0.0185 | 0.07733 | -0.1494 | -0.23923
-8.5 | -0.0464 | 0.05702 | -0.1599 | -0.81375
-8 | -0.0736 | 0.04786 | -0.1642 | -1.5378
-7.5 | -0.1084 | 0.04159 | -0.1606 | -2.6064
-7 | -0.1428 | 0.03713 | -0.1514 | -3.8459
-6.5 | -0.1615 | 0.03222 | -0.142 | -5.0124
-6 | -0.1656 | 0.02805 | -0.1332 | -5.9037
-5.5 | -0.1513 | 0.02537 | -0.1253 | -5.9637
-5 | -0.1275 | 0.02275 | -0.1179 | -5.6044
-4.5 | -0.0804 | 0.02067 | -0.114 | -3.8897
-4 | -0.0258 | 0.01933 | -0.1112 | -1.3347
-3.5 | -0.0206 | 0.01988 | -0.1007 | -1.0362
-3 | 0.0259 | 0.01913 | -0.0969 | 1.3539
-2.5 | 0.0883 | 0.0183 | -0.096 | 4.8251
-2 | 0.0916 | 0.01899 | -0.0853 | 4.8236
-1 | 0.1272 | 0.017 | -0.0681 | 7.4824
-0.5 | 0.1554 | 0.01805 | -0.0605 | 8.6094
0 | 0.2062 | 0.01825 | -0.0553 | 11.2986
0.5 | 0.2549 | 0.01799 | -0.0485 | 14.169
1 | 0.326 | 0.01734 | -0.0479 | 18.8005
2.5 | 0.4677 | 0.01657 | -0.04 | 28.2257
3 | 0.5559 | 0.01549 | -0.0441 | 35.8877
4 | 0.6521 | 0.01539 | -0.04 | 42.3717
4.5 | 0.711 | 0.01516 | -0.0395 | 46.8997
5 | 0.7623 | 0.0153 | -0.0378 | 49.8235
5.5 | 0.8416 | 0.01453 | -0.0397 | 57.9215
6 | 0.9025 | 0.01445 | -0.0387 | 62.4567
6.5 | 0.9284 | 0.01555 | -0.0327 | 59.7042
7 | 0.9414 | 0.01745 | -0.0256 | 53.9484
8 | 0.9281 | 0.02407 | -0.0092 | 38.5584
8.5 | 0.8748 | 0.0309 | 0.0009 | 28.3107
9.5 | 0.9123 | 0.03898 | 0.0061 | 23.4043
10 | 0.9287 | 0.04381 | 0.0078 | 21.1984
11 | 0.9464 | 0.05441 | 0.0124 | 17.3939
11.5 | 0.9652 | 0.059 | 0.015 | 16.3593
12 | 0.9829 | 0.06416 | 0.017 | 15.3195
12.5 | 0.9867 | 0.07125 | 0.0178 | 13.8484
13 | 0.9784 | 0.0804 | 0.0168 | 12.1692
13.5 | 0.961 | 0.09133 | 0.0135 | 10.5223
14 | 0.9386 | 0.10383 | 0.008 | 9.0398
14.5 | 0.9147 | 0.11751 | 0.0005 | 7.784
15 | 0.8921 | 0.13258 | -0.0087 | 6.7288
15.5 | 0.8728 | 0.14849 | -0.019 | 5.8778
16 | 0.8584 | 0.1661 | -0.0293 | 5.168
16.5 | 0.8569 | 0.18112 | -0.0377 | 4.7311
17 | 0.8626 | 0.19668 | -0.0455 | 4.3858
17.5 | 0.8788 | 0.20559 | -0.0507 | 4.2745

## 33. Re 750k Mach 0.00 (1)
BIGFOIL.COM POLAR EXPORT
ah82150f
AH 82-150 F |  |  |  | Cl Max: | 1.233 | at alpha= | 6.5 | deg
JavaFoil+Calcfoil stall+Eppler ext transition |  |  |  | L/D Max: | 138.684 | at alpha= | 4 | deg
Re: | 750000 |  |  | Cd Min: | 0.00594 | at alpha= | 0 | deg
Mach: | 0 |  |  | Cl=0 at alpha= | -4.3583 | deg
|  |  |  | @ Cl=0.1, Cd= | 0.00906
|  |  |  | @ Cl=0.4, Cd= | 0.0061102
|  |  |  | @ Cl=0.6, Cd= | 0.0060721
alpha (deg) | Cl | Cd | Cm | Cl/Cd
-18 | -0.357 | 0.17877 | -0.024 | -1.995
-17.5 | -0.373 | 0.16808 | -0.025 | -2.217
-17 | -0.389 | 0.1593 | -0.025 | -2.439
-16.5 | -0.405 | 0.15285 | -0.025 | -2.647
-16 | -0.42 | 0.14122 | -0.025 | -2.976
-15.5 | -0.435 | 0.13271 | -0.026 | -3.28
-15 | -0.449 | 0.12555 | -0.026 | -3.579
-14.5 | -0.462 | 0.11997 | -0.026 | -3.852
-14 | -0.473 | 0.11228 | -0.026 | -4.213
-13.5 | -0.482 | 0.10517 | -0.027 | -4.581
-13 | -0.488 | 0.09904 | -0.027 | -4.926
-12.5 | -0.487 | 0.0932 | -0.027 | -5.228
-12 | -0.483 | 0.08762 | -0.027 | -5.512
-11.5 | -0.475 | 0.08219 | -0.027 | -5.784
-11 | -0.464 | 0.07716 | -0.027 | -6.014
-10.5 | -0.449 | 0.07251 | -0.027 | -6.191
-10 | -0.43 | 0.06749 | -0.029 | -6.373
-9.5 | -0.407 | 0.06307 | -0.031 | -6.458
-9 | -0.381 | 0.05891 | -0.034 | -6.469
-8.5 | -0.351 | 0.05479 | -0.038 | -6.409
-8 | -0.318 | 0.05075 | -0.042 | -6.267
-7.5 | -0.282 | 0.04648 | -0.047 | -6.072
-7 | -0.294 | 0.01141 | -0.087 | -25.765
-6.5 | -0.243 | 0.01097 | -0.088 | -22.149
-6 | -0.189 | 0.01053 | -0.09 | -17.969
-5.5 | -0.133 | 0.01015 | -0.091 | -13.128
-5 | -0.076 | 0.00983 | -0.092 | -7.706
-4.5 | -0.017 | 0.00949 | -0.094 | -1.776
-4 | 0.043 | 0.00925 | -0.095 | 4.64
-3.5 | 0.103 | 0.00905 | -0.097 | 11.406
-3 | 0.164 | 0.00885 | -0.098 | 18.533
-2.5 | 0.22 | 0.00613 | -0.096 | 35.933
-2 | 0.28 | 0.00611 | -0.097 | 45.825
-1.5 | 0.34 | 0.00611 | -0.098 | 55.563
-1 | 0.399 | 0.00611 | -0.099 | 65.274
-0.5 | 0.459 | 0.00612 | -0.1 | 74.93
0 | 0.522 | 0.00594 | -0.101 | 87.931
0.5 | 0.582 | 0.00604 | -0.102 | 96.34
1 | 0.638 | 0.00614 | -0.104 | 103.902
1.5 | 0.696 | 0.00626 | -0.105 | 111.238
2 | 0.755 | 0.0064 | -0.106 | 117.984
2.5 | 0.812 | 0.00654 | -0.107 | 124.148
3 | 0.87 | 0.0067 | -0.108 | 129.759
3.5 | 0.927 | 0.00689 | -0.109 | 134.661
4 | 0.983 | 0.00709 | -0.11 | 138.684
4.5 | 1.042 | 0.01535 | -0.112 | 67.905
5 | 1.094 | 0.016 | -0.114 | 68.378
5.5 | 1.143 | 0.01669 | -0.115 | 68.497
6 | 1.19 | 0.01742 | -0.117 | 68.282
6.5 | 1.233 | 0.01817 | -0.118 | 67.83
7 | 1.046 | 0.04324 | -0.041 | 24.199
7.5 | 1.071 | 0.04618 | -0.04 | 23.194
8 | 1.09 | 0.04924 | -0.04 | 22.135
8.5 | 1.103 | 0.05261 | -0.039 | 20.962
9 | 1.109 | 0.05617 | -0.04 | 19.745
9.5 | 1.109 | 0.06001 | -0.041 | 18.475
10 | 1.101 | 0.06454 | -0.041 | 17.066
10.5 | 1.088 | 0.06894 | -0.042 | 15.78
11 | 1.068 | 0.07463 | -0.042 | 14.314
11.5 | 1.043 | 0.08013 | -0.043 | 13.021

## 34. Re 750k Mach 0.00 (2)
BIGFOIL.COM POLAR EXPORT
ah82150f
AH 82-150 F |  |  |  | Cl Max: | 1.132 | at alpha= | 13.5 | deg
XFOIL ncrit=9 |  |  |  | L/D Max: | 119.902 | at alpha= | 5.5 | deg
Re: | 750000 |  |  | Cd Min: | 0.04693 | at alpha= | 13.5 | deg
Mach: | 0 |  |  | Cl=0 at alpha= | -99 | deg
|  |  |  | @ Cl=0.1, Cd= | 0.01005
|  |  |  | @ Cl=0.4, Cd= | 0.01005
|  |  |  | @ Cl=0.6, Cd= | 0.010099
alpha (deg) | Cl | Cd | Cm | Cl/Cd
0 | 0.3964 | 0.01005 | -0.0872 | 39.4428
0.5 | 0.4503 | 0.01005 | -0.0866 | 44.806
1 | 0.5021 | 0.0103 | -0.0853 | 48.7476
1.5 | 0.5507 | 0.01027 | -0.0844 | 53.6222
2 | 0.6084 | 0.01007 | -0.0856 | 60.4171
2.5 | 0.6708 | 0.00984 | -0.0878 | 68.1707
3 | 0.7239 | 0.00964 | -0.088 | 75.0934
3.5 | 0.7792 | 0.00937 | -0.0886 | 83.159
4 | 0.8386 | 0.00911 | -0.09 | 92.0527
4.5 | 0.8893 | 0.00888 | -0.0896 | 100.1464
5 | 0.9401 | 0.00842 | -0.0891 | 111.6508
5.5 | 0.9808 | 0.00818 | -0.0865 | 119.9022
6 | 0.9791 | 0.00873 | -0.0753 | 112.1535
6.5 | 0.9574 | 0.01039 | -0.0617 | 92.1463
7 | 0.9379 | 0.01261 | -0.05 | 74.3775
7.5 | 0.9253 | 0.01525 | -0.0405 | 60.6754
8 | 0.8977 | 0.01908 | -0.0298 | 47.0493
9 | 0.9292 | 0.02338 | -0.0211 | 39.7434
9.5 | 0.9533 | 0.02521 | -0.0181 | 37.8144
10 | 0.9772 | 0.02715 | -0.0154 | 35.9926
10.5 | 0.9994 | 0.0293 | -0.0127 | 34.1092
11.5 | 1.0153 | 0.03615 | -0.0051 | 28.0858
12 | 1.0401 | 0.03855 | -0.0034 | 26.9805
13 | 1.0957 | 0.04396 | -0.0008 | 24.9249
13.5 | 1.132 | 0.04693 | -0.0001 | 24.121

## 35. Re 750k Mach 0.10 (1)
BIGFOIL.COM POLAR EXPORT
ah82150f
AH 82-150 F |  |  |  | Cl Max: | 1.237 | at alpha= | 6.5 | deg
JavaFoil+Calcfoil stall+Eppler ext transition |  |  |  | L/D Max: | 138.367 | at alpha= | 4 | deg
Re: | 750000 |  |  | Cd Min: | 0.00597 | at alpha= | 0 | deg
Mach: | 0.1 |  |  | Cl=0 at alpha= | -4.3583 | deg
|  |  |  | @ Cl=0.1, Cd= | 0.0091031
|  |  |  | @ Cl=0.4, Cd= | 0.00613
|  |  |  | @ Cl=0.6, Cd= | 0.0060981
alpha (deg) | Cl | Cd | Cm | Cl/Cd
-17.5 | -0.329 | 0.17468 | -0.025 | -1.884
-17 | -0.347 | 0.16733 | -0.025 | -2.076
-16.5 | -0.366 | 0.15507 | -0.026 | -2.359
-16 | -0.384 | 0.14536 | -0.026 | -2.642
-15.5 | -0.402 | 0.13861 | -0.026 | -2.9
-15 | -0.419 | 0.12797 | -0.026 | -3.274
-14.5 | -0.435 | 0.12141 | -0.026 | -3.581
-14 | -0.449 | 0.11318 | -0.027 | -3.967
-13.5 | -0.461 | 0.10692 | -0.027 | -4.312
-13 | -0.47 | 0.10001 | -0.027 | -4.703
-12.5 | -0.472 | 0.09444 | -0.026 | -5.001
-12 | -0.471 | 0.0883 | -0.026 | -5.332
-11.5 | -0.466 | 0.08399 | -0.026 | -5.543
-11 | -0.457 | 0.07763 | -0.026 | -5.88
-10.5 | -0.443 | 0.073 | -0.026 | -6.074
-10 | -0.426 | 0.06787 | -0.028 | -6.28
-9.5 | -0.405 | 0.06333 | -0.029 | -6.392
-9 | -0.38 | 0.05926 | -0.033 | -6.404
-8.5 | -0.35 | 0.05509 | -0.037 | -6.361
-8 | -0.318 | 0.05109 | -0.041 | -6.222
-7.5 | -0.282 | 0.04706 | -0.046 | -5.996
-7 | -0.294 | 0.01145 | -0.087 | -25.724
-6.5 | -0.244 | 0.01101 | -0.089 | -22.117
-6 | -0.19 | 0.01059 | -0.09 | -17.92
-5.5 | -0.134 | 0.01021 | -0.092 | -13.102
-5 | -0.076 | 0.00985 | -0.093 | -7.716
-4.5 | -0.017 | 0.00954 | -0.094 | -1.775
-4 | 0.043 | 0.00929 | -0.096 | 4.642
-3.5 | 0.104 | 0.00909 | -0.097 | 11.41
-3 | 0.165 | 0.0089 | -0.098 | 18.509
-2.5 | 0.221 | 0.00614 | -0.097 | 36.053
-2 | 0.282 | 0.00613 | -0.098 | 45.909
-1.5 | 0.341 | 0.00613 | -0.099 | 55.71
-1 | 0.401 | 0.00613 | -0.1 | 65.439
-0.5 | 0.461 | 0.00614 | -0.101 | 75.035
0 | 0.525 | 0.00597 | -0.102 | 87.88
0.5 | 0.584 | 0.00607 | -0.103 | 96.282
1 | 0.641 | 0.00617 | -0.104 | 103.816
1.5 | 0.7 | 0.0063 | -0.105 | 111.105
2 | 0.758 | 0.00643 | -0.106 | 117.85
2.5 | 0.816 | 0.00658 | -0.107 | 123.972
3 | 0.874 | 0.00674 | -0.109 | 129.572
3.5 | 0.931 | 0.00693 | -0.11 | 134.429
4 | 0.987 | 0.00713 | -0.111 | 138.367
4.5 | 1.047 | 0.01546 | -0.113 | 67.739
5 | 1.099 | 0.01612 | -0.114 | 68.177
5.5 | 1.148 | 0.01682 | -0.116 | 68.259
6 | 1.194 | 0.01756 | -0.117 | 68.016
6.5 | 1.237 | 0.01832 | -0.119 | 67.532
7 | 1.05 | 0.0433 | -0.041 | 24.249
7.5 | 1.074 | 0.04625 | -0.04 | 23.213
8 | 1.091 | 0.04932 | -0.039 | 22.128
8.5 | 1.103 | 0.05269 | -0.039 | 20.924
9 | 1.107 | 0.05658 | -0.039 | 19.558
9.5 | 1.104 | 0.06044 | -0.041 | 18.259
10 | 1.093 | 0.06488 | -0.042 | 16.847
10.5 | 1.076 | 0.06985 | -0.042 | 15.399
11 | 1.052 | 0.075 | -0.043 | 14.025
11.5 | 1.022 | 0.08084 | -0.043 | 12.645

## 36. Re 750k Mach 0.10 (2)
BIGFOIL.COM POLAR EXPORT
ah82150f
AH 82-150 F |  |  |  | Cl Max: | 1.1304 | at alpha= | 13.5 | deg
XFOIL ncrit=9 |  |  |  | L/D Max: | 119.793 | at alpha= | 5.5 | deg
Re: | 750000 |  |  | Cd Min: | 0.17967 | at alpha= | 18.5 | deg
Mach: | 0.1 |  |  | Cl=0 at alpha= | -4.1946 | deg
|  |  |  | @ Cl=0.1, Cd= | 0.011325
|  |  |  | @ Cl=0.4, Cd= | 0.01011
|  |  |  | @ Cl=0.6, Cd= | 0.01015
alpha (deg) | Cl | Cd | Cm | Cl/Cd
-14.5 | -0.176 | 0.1357 | -0.1014 | -1.297
-14 | -0.1699 | 0.12764 | -0.1057 | -1.3311
-13.5 | -0.162 | 0.11957 | -0.1094 | -1.3549
-13 | -0.1535 | 0.11203 | -0.1127 | -1.3702
-12.5 | -0.1562 | 0.10285 | -0.116 | -1.5187
-12 | -0.148 | 0.09646 | -0.1188 | -1.5343
-11.5 | -0.1386 | 0.09072 | -0.1214 | -1.5278
-11 | -0.1634 | 0.0763 | -0.1271 | -2.1415
-10.5 | -0.3692 | 0.0383 | -0.1369 | -9.6397
-10 | -0.4242 | 0.03148 | -0.1258 | -13.4752
-9.5 | -0.4369 | 0.02691 | -0.1175 | -16.2356
-9 | -0.4342 | 0.02169 | -0.1107 | -20.0184
-8.5 | -0.4003 | 0.01972 | -0.1082 | -20.2992
-8 | -0.3585 | 0.01834 | -0.1065 | -19.5474
-7.5 | -0.3142 | 0.01685 | -0.1051 | -18.6469
-7 | -0.2723 | 0.01502 | -0.1033 | -18.1292
-6.5 | -0.2237 | 0.01449 | -0.1026 | -15.4382
-6 | -0.1786 | 0.01349 | -0.1011 | -13.2394
-5.5 | -0.1287 | 0.01309 | -0.1006 | -9.8319
-5 | -0.0806 | 0.01254 | -0.0997 | -6.4274
-4.5 | -0.0306 | 0.01218 | -0.0992 | -2.5123
-4 | 0.0195 | 0.012 | -0.0987 | 1.625
-3.5 | 0.0684 | 0.01164 | -0.098 | 5.8763
-3 | 0.1155 | 0.01117 | -0.097 | 10.3402
-2.5 | 0.1537 | 0.01002 | -0.0948 | 15.3393
-2 | 0.1845 | 0.00862 | -0.0905 | 21.4037
-1.5 | 0.2414 | 0.00893 | -0.0907 | 27.0325
-1 | 0.2978 | 0.0094 | -0.0908 | 31.6809
-0.5 | 0.3424 | 0.01009 | -0.0874 | 33.9346
0 | 0.398 | 0.01011 | -0.0876 | 39.367
0.5 | 0.4524 | 0.0101 | -0.087 | 44.7921
1 | 0.5031 | 0.01036 | -0.0854 | 48.5618
1.5 | 0.5525 | 0.01032 | -0.0846 | 53.5368
2 | 0.611 | 0.01011 | -0.0859 | 60.4352
2.5 | 0.6743 | 0.00988 | -0.0882 | 68.249
3 | 0.7265 | 0.00969 | -0.0882 | 74.9742
3.5 | 0.7834 | 0.0094 | -0.089 | 83.3404
4 | 0.8406 | 0.00915 | -0.0898 | 91.8689
4.5 | 0.8938 | 0.00889 | -0.0899 | 100.5399
5 | 0.9449 | 0.00843 | -0.0893 | 112.0878
5.5 | 0.9835 | 0.00821 | -0.0861 | 119.7929
6.5 | 0.9573 | 0.01054 | -0.0609 | 90.8254
7 | 0.9377 | 0.01282 | -0.0492 | 73.1435
7.5 | 0.9245 | 0.01551 | -0.0396 | 59.6067
8 | 0.8961 | 0.01942 | -0.0289 | 46.1432
9 | 0.9288 | 0.02372 | -0.0204 | 39.1568
9.5 | 0.953 | 0.02558 | -0.0173 | 37.2557
10 | 0.9763 | 0.02761 | -0.0145 | 35.3604
10.5 | 0.9977 | 0.02986 | -0.0117 | 33.4126
11.5 | 1.0139 | 0.03683 | -0.0042 | 27.5292
12 | 1.0385 | 0.0393 | -0.0025 | 26.4249
12.5 | 1.0634 | 0.04203 | -0.0008 | 25.301
13 | 1.0945 | 0.0448 | 0.0004 | 24.4308
13.5 | 1.1304 | 0.04796 | 0.0013 | 23.5696
15.5 | 1.1106 | 0.08107 | 0.0074 | 13.6993
16 | 1.082 | 0.09087 | 0.0055 | 11.9071
16.5 | 1.0477 | 0.10301 | 0.0014 | 10.1709
17 | 1.0092 | 0.11742 | -0.0054 | 8.5948
17.5 | 0.9665 | 0.13484 | -0.0153 | 7.1678
18 | 0.9222 | 0.15567 | -0.0283 | 5.9241
18.5 | 0.8827 | 0.17967 | -0.0422 | 4.9129

## 37. Re 750k Mach 0.25 (1)
BIGFOIL.COM POLAR EXPORT
ah82150f
AH 82-150 F |  |  |  | Cl Max: | 1.219 | at alpha= | 6 | deg
JavaFoil+Calcfoil stall+Eppler ext transition |  |  |  | L/D Max: | 136.495 | at alpha= | 4 | deg
Re: | 750000 |  |  | Cd Min: | 0.00614 | at alpha= | 0 | deg
Mach: | 0.25 |  |  | Cl=0 at alpha= | -4.3607 | deg
|  |  |  | @ Cl=0.1, Cd= | 0.0092561
|  |  |  | @ Cl=0.4, Cd= | 0.00622
|  |  |  | @ Cl=0.6, Cd= | 0.0062441
alpha (deg) | Cl | Cd | Cm | Cl/Cd
-15.5 | -0.065 | 0.13796 | -0.03 | -0.475
-15 | -0.063 | 0.13918 | -0.03 | -0.45
-14.5 | -0.162 | 0.13263 | -0.03 | -1.223
-14 | -0.221 | 0.13068 | -0.029 | -1.687
-13.5 | -0.269 | 0.12144 | -0.029 | -2.213
-13 | -0.311 | 0.1104 | -0.029 | -2.813
-12.5 | -0.34 | 0.10301 | -0.029 | -3.304
-12 | -0.364 | 0.09579 | -0.029 | -3.797
-11.5 | -0.381 | 0.08755 | -0.029 | -4.351
-11 | -0.392 | 0.08186 | -0.029 | -4.783
-10.5 | -0.395 | 0.07596 | -0.03 | -5.207
-10 | -0.392 | 0.07116 | -0.03 | -5.512
-9.5 | -0.382 | 0.06625 | -0.029 | -5.768
-9 | -0.365 | 0.0615 | -0.03 | -5.943
-8.5 | -0.343 | 0.05716 | -0.033 | -5.998
-8 | -0.315 | 0.05298 | -0.037 | -5.94
-7.5 | -0.282 | 0.04877 | -0.043 | -5.782
-7 | -0.246 | 0.04417 | -0.05 | -5.558
-6.5 | -0.247 | 0.01135 | -0.091 | -21.765
-6 | -0.193 | 0.01089 | -0.092 | -17.741
-5.5 | -0.137 | 0.01045 | -0.094 | -13.076
-5 | -0.078 | 0.01008 | -0.095 | -7.713
-4.5 | -0.017 | 0.00975 | -0.097 | -1.778
-4 | 0.044 | 0.0095 | -0.098 | 4.653
-3.5 | 0.106 | 0.00923 | -0.099 | 11.53
-3 | 0.169 | 0.00898 | -0.1 | 18.816
-2.5 | 0.227 | 0.00621 | -0.099 | 36.545
-2 | 0.289 | 0.00621 | -0.1 | 46.554
-1.5 | 0.35 | 0.00622 | -0.101 | 56.351
-1 | 0.412 | 0.00622 | -0.102 | 66.163
-0.5 | 0.473 | 0.00625 | -0.103 | 75.675
0 | 0.537 | 0.00614 | -0.104 | 87.504
0.5 | 0.598 | 0.00624 | -0.105 | 95.813
1 | 0.656 | 0.00636 | -0.106 | 103.224
1.5 | 0.717 | 0.00649 | -0.108 | 110.407
2 | 0.776 | 0.00664 | -0.109 | 116.889
2.5 | 0.836 | 0.0068 | -0.11 | 122.948
3 | 0.895 | 0.00698 | -0.111 | 128.203
3.5 | 0.954 | 0.00718 | -0.112 | 132.848
4 | 1.011 | 0.00741 | -0.113 | 136.495
4.5 | 1.073 | 0.01607 | -0.116 | 66.791
5 | 1.125 | 0.01679 | -0.117 | 67.025
5.5 | 1.174 | 0.01755 | -0.118 | 66.908
6 | 1.219 | 0.01836 | -0.119 | 66.417
6.5 | 1.041 | 0.04109 | -0.041 | 25.327
7 | 1.067 | 0.04387 | -0.041 | 24.329
7.5 | 1.085 | 0.04692 | -0.041 | 23.131
8 | 1.094 | 0.05033 | -0.04 | 21.737
8.5 | 1.092 | 0.05399 | -0.04 | 20.237
9 | 1.08 | 0.05853 | -0.041 | 18.448
9.5 | 1.055 | 0.06302 | -0.042 | 16.741
10 | 1.018 | 0.06883 | -0.043 | 14.786
10.5 | 0.968 | 0.07599 | -0.043 | 12.742
11 | 0.907 | 0.08145 | -0.044 | 11.14

## 38. Re 750k Mach 0.25 (2)
BIGFOIL.COM POLAR EXPORT
ah82150f
AH 82-150 F |  |  |  | Cl Max: | 1.1093 | at alpha= | 13.5 | deg
XFOIL ncrit=9 |  |  |  | L/D Max: | 117.408 | at alpha= | 5.5 | deg
Re: | 750000 |  |  | Cd Min: | 0.06236 | at alpha= | 14 | deg
Mach: | 0.25 |  |  | Cl=0 at alpha= | -99 | deg
|  |  |  | @ Cl=0.1, Cd= | 0.01041
|  |  |  | @ Cl=0.4, Cd= | 0.01041
|  |  |  | @ Cl=0.6, Cd= | 0.010439
alpha (deg) | Cl | Cd | Cm | Cl/Cd
0 | 0.4067 | 0.01041 | -0.0894 | 39.0682
0.5 | 0.4646 | 0.01041 | -0.0892 | 44.6302
1 | 0.5077 | 0.01071 | -0.0858 | 47.4043
1.5 | 0.5634 | 0.0106 | -0.0857 | 53.1509
2 | 0.6269 | 0.01032 | -0.0876 | 60.7461
2.5 | 0.6853 | 0.01019 | -0.0887 | 67.2522
3 | 0.7428 | 0.00993 | -0.0894 | 74.8036
3.5 | 0.808 | 0.00957 | -0.0914 | 84.4305
4 | 0.8566 | 0.00935 | -0.0901 | 91.615
4.5 | 0.9145 | 0.00905 | -0.0906 | 101.0497
5 | 0.9601 | 0.00864 | -0.0883 | 111.1227
5.5 | 0.9921 | 0.00845 | -0.0832 | 117.4083
6 | 0.9751 | 0.00945 | -0.0691 | 103.1852
7 | 0.9379 | 0.01396 | -0.0454 | 67.1848
7.5 | 0.921 | 0.01695 | -0.0354 | 54.3363
8 | 0.8906 | 0.02112 | -0.0246 | 42.1686
8.5 | 0.901 | 0.02379 | -0.0195 | 37.8731
9 | 0.928 | 0.02557 | -0.0165 | 36.2925
9.5 | 0.9506 | 0.02776 | -0.0132 | 34.2435
10 | 0.9712 | 0.0302 | -0.0099 | 32.1589
10.5 | 0.9893 | 0.03298 | -0.0068 | 29.997
11 | 0.9949 | 0.03688 | -0.003 | 26.9767
12 | 1.0306 | 0.04351 | 0.0022 | 23.6865
12.5 | 1.0576 | 0.04654 | 0.0042 | 22.7245
13 | 1.0883 | 0.04998 | 0.0059 | 21.7747
13.5 | 1.1093 | 0.05499 | 0.0077 | 20.1728
14 | 1.1086 | 0.06236 | 0.0096 | 17.7774

## 39. Re 750k Mach 0.50 (1)
BIGFOIL.COM POLAR EXPORT
ah82150f
AH 82-150 F |  |  |  | Cl Max: | 1.327 | at alpha= | 20 | deg
JavaFoil+Calcfoil stall+Eppler ext transition |  |  |  | L/D Max: | 129.63 | at alpha= | 4 | deg
Re: | 750000 |  |  | Cd Min: | 0.00659 | at alpha= | -2 | deg
Mach: | 0.5 |  |  | Cl=0 at alpha= | -4.3603 | deg
|  |  |  | @ Cl=0.1, Cd= | 0.0099239
|  |  |  | @ Cl=0.4, Cd= | 0.0066179
|  |  |  | @ Cl=0.6, Cd= | 0.0069625
alpha (deg) | Cl | Cd | Cm | Cl/Cd
-20 | -0.865 | 0.20612 | -0.037 | -4.195
-19.5 | -0.838 | 0.20115 | -0.038 | -4.167
-19 | -0.809 | 0.19243 | -0.037 | -4.203
-18.5 | -0.782 | 0.18863 | -0.037 | -4.144
-18 | -0.754 | 0.18111 | -0.038 | -4.166
-17.5 | -0.727 | 0.17874 | -0.038 | -4.07
-17 | -0.7 | 0.1743 | -0.039 | -4.018
-16.5 | -0.673 | 0.1669 | -0.04 | -4.034
-16 | -0.644 | 0.15854 | -0.038 | -4.065
-15.5 | -0.617 | 0.15236 | -0.039 | -4.049
-15 | -0.59 | 0.14886 | -0.039 | -3.961
-14.5 | -0.562 | 0.14433 | -0.04 | -3.896
-14 | -0.535 | 0.14465 | -0.041 | -3.698
-13.5 | -0.508 | 0.1409 | -0.041 | -3.602
-13 | -0.479 | 0.12934 | -0.039 | -3.703
-12.5 | -0.451 | 0.12575 | -0.04 | -3.59
-12 | -0.424 | 0.12233 | -0.04 | -3.466
-11.5 | -0.396 | 0.11918 | -0.041 | -3.326
-11 | -0.369 | 0.11547 | -0.042 | -3.195
-10.5 | -0.341 | 0.10627 | -0.039 | -3.206
-10 | -0.313 | 0.10411 | -0.04 | -3.007
-9.5 | -0.285 | 0.10157 | -0.04 | -2.811
-9 | -0.257 | 0.09308 | -0.038 | -2.766
-8.5 | -0.23 | 0.09014 | -0.039 | -2.55
-8 | -0.202 | 0.06077 | -0.039 | -3.327
-7.5 | -0.174 | 0.06536 | -0.038 | -2.667
-7 | -0.147 | 0.05334 | -0.038 | -2.749
-6.5 | -0.187 | 0.04874 | -0.035 | -3.834
-6 | -0.163 | 0.04388 | -0.045 | -3.704
-5.5 | -0.145 | 0.01165 | -0.103 | -12.483
-5 | -0.085 | 0.01115 | -0.104 | -7.586
-4.5 | -0.019 | 0.01064 | -0.105 | -1.791
-4 | 0.049 | 0.01019 | -0.107 | 4.795
-3.5 | 0.118 | 0.00983 | -0.108 | 11.989
-3 | 0.187 | 0.00954 | -0.109 | 19.645
-2.5 | 0.257 | 0.00926 | -0.11 | 27.772
-2 | 0.323 | 0.00659 | -0.109 | 48.927
-1.5 | 0.391 | 0.00661 | -0.11 | 59.109
-1 | 0.459 | 0.00667 | -0.112 | 68.803
-0.5 | 0.528 | 0.00673 | -0.113 | 78.407
0 | 0.594 | 0.00695 | -0.114 | 85.421
0.5 | 0.661 | 0.00709 | -0.116 | 93.29
1 | 0.725 | 0.00724 | -0.117 | 100.065
1.5 | 0.791 | 0.00742 | -0.118 | 106.626
2 | 0.857 | 0.00761 | -0.12 | 112.641
2.5 | 0.923 | 0.00783 | -0.121 | 117.905
3 | 0.989 | 0.00807 | -0.122 | 122.548
3.5 | 1.054 | 0.00832 | -0.123 | 126.693
4 | 1.117 | 0.00861 | -0.125 | 129.63
4.5 | 1.184 | 0.01912 | -0.127 | 61.913
5 | 1.235 | 0.02019 | -0.129 | 61.183
5.5 | 1.06 | 0.0372 | -0.044 | 28.491
6 | 1.084 | 0.03998 | -0.043 | 27.115
6.5 | 1.088 | 0.04358 | -0.042 | 24.977
7 | 1.03 | 0.04909 | -0.043 | 20.987
7.5 | 0.653 | 0.05093 | -0.048 | 12.813
8 | 0.68 | 0.05306 | -0.052 | 12.813
8.5 | 0.707 | 0.05907 | -0.051 | 11.962
9 | 0.734 | 0.06909 | -0.051 | 10.617
9.5 | 0.761 | 0.09277 | -0.057 | 8.202
10 | 0.788 | 0.09556 | -0.058 | 8.243
10.5 | 0.814 | 0.10345 | -0.058 | 7.87
11 | 0.841 | 0.10667 | -0.058 | 7.883
11.5 | 0.868 | 0.11575 | -0.065 | 7.502
12 | 0.895 | 0.11663 | -0.065 | 7.673
12.5 | 0.921 | 0.12262 | -0.066 | 7.514
13 | 0.949 | 0.13084 | -0.073 | 7.256
13.5 | 0.976 | 0.13361 | -0.074 | 7.303
14 | 1.005 | 0.14356 | -0.082 | 7.001
14.5 | 1.03 | 0.14905 | -0.081 | 6.913
15 | 1.057 | 0.15668 | -0.082 | 6.746
15.5 | 1.086 | 0.16214 | -0.087 | 6.695
16 | 1.112 | 0.16805 | -0.088 | 6.615
16.5 | 1.138 | 0.17521 | -0.09 | 6.498
17 | 1.167 | 0.18383 | -0.094 | 6.348
17.5 | 1.193 | 0.188 | -0.096 | 6.346
18 | 1.219 | 0.19306 | -0.097 | 6.315
18.5 | 1.25 | 0.20077 | -0.103 | 6.226
19 | 1.274 | 0.20331 | -0.102 | 6.268
19.5 | 1.3 | 0.20916 | -0.103 | 6.216
20 | 1.327 | 0.21954 | -0.105 | 6.044

## 40. Re 750k Mach 0.50 (2)
BIGFOIL.COM POLAR EXPORT
ah82150f
AH 82-150 F |  |  |  | Cl Max: | 1.0081 | at alpha= | 12.5 | deg
XFOIL ncrit=9 |  |  |  | L/D Max: | 85.5647 | at alpha= | 5 | deg
Re: | 750000 |  |  | Cd Min: | 0.22741 | at alpha= | -20 | deg
Mach: | 0.5 |  |  | Cl=0 at alpha= | -4.1948 | deg
|  |  |  | @ Cl=0.1, Cd= | 0.013606
|  |  |  | @ Cl=0.4, Cd= | 0.012126
|  |  |  | @ Cl=0.6, Cd= | 0.011941
alpha (deg) | Cl | Cd | Cm | Cl/Cd
-20 | -0.3512 | 0.22741 | -0.07 | -1.5443
-19.5 | -0.329 | 0.22033 | -0.0747 | -1.4932
-19 | -0.3071 | 0.21317 | -0.0791 | -1.4406
-18.5 | -0.2854 | 0.20601 | -0.0836 | -1.3854
-18 | -0.2641 | 0.19845 | -0.0879 | -1.3308
-17.5 | -0.246 | 0.19079 | -0.0929 | -1.2894
-16.5 | -0.205 | 0.17557 | -0.1008 | -1.1676
-16 | -0.183 | 0.16926 | -0.1043 | -1.0812
-15.5 | -0.1636 | 0.1621 | -0.1082 | -1.0093
-15 | -0.1473 | 0.15464 | -0.1129 | -0.95253
-14.5 | -0.1318 | 0.14737 | -0.1171 | -0.89435
-14 | -0.1159 | 0.13993 | -0.1209 | -0.82827
-13.5 | -0.0982 | 0.13197 | -0.1236 | -0.74411
-13 | -0.0809 | 0.12531 | -0.1268 | -0.6456
-12.5 | -0.0649 | 0.11873 | -0.13 | -0.54662
-12 | -0.0509 | 0.11184 | -0.1333 | -0.45511
-11.5 | -0.0432 | 0.10392 | -0.1381 | -0.4157
-11 | -0.0328 | 0.09652 | -0.1414 | -0.33983
-10 | -0.0231 | 0.08176 | -0.1465 | -0.28253
-9.5 | -0.0407 | 0.07058 | -0.1512 | -0.57665
-8.5 | -0.0632 | 0.05167 | -0.1627 | -1.2231
-8 | -0.0954 | 0.04289 | -0.1647 | -2.2243
-7.5 | -0.1312 | 0.03647 | -0.1592 | -3.5975
-6.5 | -0.1809 | 0.02619 | -0.1396 | -6.9072
-6 | -0.1692 | 0.02193 | -0.1319 | -7.7155
-5.5 | -0.1324 | 0.01857 | -0.1268 | -7.1298
-5 | -0.0839 | 0.01609 | -0.1231 | -5.2144
-4.5 | -0.0307 | 0.01523 | -0.1201 | -2.0158
-4 | 0.0196 | 0.01439 | -0.1169 | 1.3621
-3.5 | 0.0723 | 0.01379 | -0.1144 | 5.2429
-3 | 0.1279 | 0.01342 | -0.1124 | 9.5306
-2.5 | 0.1691 | 0.01342 | -0.1082 | 12.6006
-2 | 0.2104 | 0.01251 | -0.1045 | 16.8185
-1.5 | 0.239 | 0.01045 | -0.0986 | 22.8708
-1 | 0.3056 | 0.01096 | -0.0978 | 27.8832
-0.5 | 0.3477 | 0.01173 | -0.0931 | 29.6419
0 | 0.4071 | 0.01218 | -0.0901 | 33.4236
0.5 | 0.483 | 0.01192 | -0.0922 | 40.5201
1 | 0.5126 | 0.01238 | -0.0842 | 41.4055
1.5 | 0.5827 | 0.01204 | -0.0852 | 48.397
2 | 0.6647 | 0.01157 | -0.0891 | 57.4503
2.5 | 0.7078 | 0.01143 | -0.0855 | 61.9248
3 | 0.7928 | 0.01085 | -0.0897 | 73.0691
3.5 | 0.8304 | 0.01055 | -0.0845 | 78.7109
4 | 0.8618 | 0.01031 | -0.0779 | 83.5887
4.5 | 0.8871 | 0.01066 | -0.0708 | 83.2176
5 | 0.9318 | 0.01089 | -0.0673 | 85.5647
5.5 | 0.9538 | 0.01189 | -0.0602 | 80.2187
6 | 0.9542 | 0.01393 | -0.0504 | 68.4996
6.5 | 0.958 | 0.01605 | -0.0417 | 59.6885
7 | 0.9563 | 0.01861 | -0.0328 | 51.3864
7.5 | 0.9415 | 0.02216 | -0.0232 | 42.4865
8 | 0.9024 | 0.02747 | -0.0125 | 32.8504
8.5 | 0.9069 | 0.03129 | -0.0068 | 28.9837
9 | 0.9333 | 0.03414 | -0.0035 | 27.3374
9.5 | 0.9419 | 0.03847 | 0.0007 | 24.484
10.5 | 0.9609 | 0.04805 | 0.0071 | 19.9979
11 | 0.9729 | 0.05302 | 0.0097 | 18.3497
11.5 | 0.9896 | 0.05784 | 0.0121 | 17.1093
12 | 1.005 | 0.06328 | 0.0142 | 15.8818
12.5 | 1.0081 | 0.07061 | 0.0151 | 14.277
13 | 0.9969 | 0.08018 | 0.014 | 12.4333
13.5 | 0.9771 | 0.09153 | 0.0105 | 10.6752
14 | 0.9526 | 0.10442 | 0.0048 | 9.1228
14.5 | 0.9267 | 0.11859 | -0.003 | 7.8143
15 | 0.9026 | 0.13374 | -0.0122 | 6.7489
15.5 | 0.8821 | 0.14971 | -0.0221 | 5.8921
16 | 0.8679 | 0.16644 | -0.0316 | 5.2145
16.5 | 0.8638 | 0.18061 | -0.0389 | 4.7827
17 | 0.8631 | 0.19269 | -0.0444 | 4.4792
17.5 | 0.8729 | 0.20454 | -0.0507 | 4.2676

## 41. Re 1M Mach 0.00 (1)
BIGFOIL.COM POLAR EXPORT
ah82150f
AH 82-150 F |  |  |  | Cl Max: | 1.27 | at alpha= | 7 | deg
JavaFoil+Calcfoil stall+Eppler ext transition |  |  |  | L/D Max: | 165.233 | at alpha= | 4 | deg
Re: | 1000000 |  |  | Cd Min: | 0.00523 | at alpha= | 0 | deg
Mach: | 0 |  |  | Cl=0 at alpha= | -4.3583 | deg
|  |  |  | @ Cl=0.1, Cd= | 0.008371
|  |  |  | @ Cl=0.4, Cd= | 0.0054188
|  |  |  | @ Cl=0.6, Cd= | 0.0052442
alpha (deg) | Cl | Cd | Cm | Cl/Cd
-18 | -0.357 | 0.16842 | -0.026 | -2.119
-17.5 | -0.373 | 0.15945 | -0.026 | -2.338
-17 | -0.389 | 0.15176 | -0.026 | -2.562
-16.5 | -0.405 | 0.1464 | -0.026 | -2.765
-16 | -0.42 | 0.13706 | -0.026 | -3.067
-15.5 | -0.435 | 0.12853 | -0.027 | -3.388
-15 | -0.45 | 0.12225 | -0.027 | -3.677
-14.5 | -0.462 | 0.11636 | -0.027 | -3.973
-14 | -0.473 | 0.10854 | -0.027 | -4.36
-13.5 | -0.482 | 0.1025 | -0.028 | -4.703
-13 | -0.488 | 0.09617 | -0.028 | -5.075
-12.5 | -0.487 | 0.09105 | -0.029 | -5.354
-12 | -0.483 | 0.08509 | -0.029 | -5.679
-11.5 | -0.476 | 0.08003 | -0.029 | -5.943
-11 | -0.464 | 0.07524 | -0.029 | -6.17
-10.5 | -0.449 | 0.07062 | -0.029 | -6.359
-10 | -0.43 | 0.06623 | -0.032 | -6.5
-9.5 | -0.408 | 0.06181 | -0.033 | -6.597
-9 | -0.382 | 0.05727 | -0.038 | -6.668
-8.5 | -0.352 | 0.05308 | -0.042 | -6.635
-8 | -0.32 | 0.04858 | -0.047 | -6.579
-7.5 | -0.342 | 0.01119 | -0.086 | -30.556
-7 | -0.294 | 0.01073 | -0.087 | -27.424
-6.5 | -0.243 | 0.01029 | -0.088 | -23.643
-6 | -0.189 | 0.00987 | -0.09 | -19.2
-5.5 | -0.133 | 0.00948 | -0.091 | -14.079
-5 | -0.076 | 0.00914 | -0.093 | -8.292
-4.5 | -0.017 | 0.00885 | -0.094 | -1.908
-4 | 0.043 | 0.00858 | -0.095 | 5.012
-3.5 | 0.103 | 0.00836 | -0.097 | 12.378
-3 | 0.164 | 0.00813 | -0.098 | 20.212
-2.5 | 0.221 | 0.0053 | -0.098 | 41.76
-2 | 0.282 | 0.00533 | -0.099 | 52.878
-1.5 | 0.342 | 0.00535 | -0.1 | 63.807
-1 | 0.401 | 0.00542 | -0.101 | 74.108
-0.5 | 0.462 | 0.00546 | -0.103 | 84.612
0 | 0.533 | 0.00523 | -0.104 | 101.836
0.5 | 0.591 | 0.00523 | -0.105 | 112.979
1 | 0.648 | 0.00532 | -0.106 | 121.857
1.5 | 0.707 | 0.00541 | -0.107 | 130.509
2 | 0.765 | 0.00552 | -0.109 | 138.423
2.5 | 0.823 | 0.00565 | -0.11 | 145.66
3 | 0.881 | 0.00579 | -0.111 | 152.151
3.5 | 0.938 | 0.00594 | -0.113 | 157.878
4 | 0.994 | 0.00602 | -0.114 | 165.233
4.5 | 1.044 | 0.01455 | -0.115 | 71.773
5 | 1.096 | 0.01516 | -0.116 | 72.291
5.5 | 1.145 | 0.01586 | -0.117 | 72.195
6 | 1.191 | 0.01652 | -0.118 | 72.092
6.5 | 1.234 | 0.01723 | -0.119 | 71.655
7 | 1.27 | 0.01799 | -0.12 | 70.636
7.5 | 1.071 | 0.04555 | -0.041 | 23.514
8 | 1.09 | 0.04858 | -0.041 | 22.441
8.5 | 1.103 | 0.05173 | -0.04 | 21.318
9 | 1.109 | 0.05517 | -0.041 | 20.103
9.5 | 1.109 | 0.05888 | -0.042 | 18.83
10 | 1.102 | 0.06366 | -0.042 | 17.306
10.5 | 1.088 | 0.06763 | -0.043 | 16.087
11 | 1.068 | 0.07255 | -0.044 | 14.728
11.5 | 1.044 | 0.07807 | -0.045 | 13.367
12 | 1.014 | 0.08374 | -0.045 | 12.108

## 42. Re 1M Mach 0.00 (2)
BIGFOIL.COM POLAR EXPORT
ah82150f
AH 82-150 F |  |  |  | Cl Max: | 1.1931 | at alpha= | 15 | deg
XFOIL ncrit=9 |  |  |  | L/D Max: | 136.062 | at alpha= | 5 | deg
Re: | 1000000 |  |  | Cd Min: | 0.21521 | at alpha= | 20 | deg
Mach: | 0 |  |  | Cl=0 at alpha= | -99 | deg
|  |  |  | @ Cl=0.1, Cd= | 0.00794
|  |  |  | @ Cl=0.4, Cd= | 0.00794
|  |  |  | @ Cl=0.6, Cd= | 0.008228
alpha (deg) | Cl | Cd | Cm | Cl/Cd
0 | 0.4204 | 0.00794 | -0.0927 | 52.9471
0.5 | 0.4742 | 0.008 | -0.0925 | 59.275
1 | 0.5266 | 0.00819 | -0.0917 | 64.2979
1.5 | 0.582 | 0.00825 | -0.0917 | 70.5455
2 | 0.6393 | 0.00818 | -0.0928 | 78.154
2.5 | 0.6958 | 0.00805 | -0.0938 | 86.4348
3 | 0.7554 | 0.00787 | -0.0954 | 95.9848
3.5 | 0.8124 | 0.00777 | -0.0964 | 104.556
4 | 0.8672 | 0.00755 | -0.0969 | 114.8609
4.5 | 0.9198 | 0.00732 | -0.0968 | 125.6557
5 | 0.9674 | 0.00711 | -0.0956 | 136.0619
5.5 | 0.9832 | 0.00768 | -0.0879 | 128.0208
6 | 0.9649 | 0.00886 | -0.0738 | 108.9052
6.5 | 0.9443 | 0.01088 | -0.061 | 86.7923
7 | 0.9363 | 0.01306 | -0.0516 | 71.6922
8 | 0.8966 | 0.01974 | -0.0313 | 45.4205
8.5 | 0.9265 | 0.02111 | -0.0286 | 43.8892
9 | 0.9583 | 0.02238 | -0.0265 | 42.8195
9.5 | 0.9839 | 0.02413 | -0.0236 | 40.775
10 | 1.0016 | 0.02645 | -0.02 | 37.8677
10.5 | 1.0286 | 0.02819 | -0.0178 | 36.4881
11 | 1.0499 | 0.0304 | -0.015 | 34.5362
11.5 | 1.0667 | 0.03308 | -0.0121 | 32.2461
12 | 1.0853 | 0.03576 | -0.0097 | 30.3496
12.5 | 1.1013 | 0.03883 | -0.0073 | 28.3621
13.5 | 1.1404 | 0.04576 | -0.0031 | 24.9213
14 | 1.1621 | 0.04904 | -0.0016 | 23.697
14.5 | 1.1843 | 0.05348 | -0.0002 | 22.1447
15 | 1.1931 | 0.05963 | 0.0012 | 20.0084
15.5 | 1.1498 | 0.07882 | 0.0037 | 14.5877
16 | 1.113 | 0.08795 | 0.0038 | 12.6549
16.5 | 1.0768 | 0.09849 | 0.0016 | 10.9331
17 | 1.039 | 0.11042 | -0.0023 | 9.4095
18 | 0.9688 | 0.14045 | -0.0194 | 6.8978
18.5 | 0.9365 | 0.15795 | -0.0307 | 5.9291
19 | 0.9057 | 0.17834 | -0.0435 | 5.0785
19.5 | 0.8834 | 0.20257 | -0.0554 | 4.361
20 | 0.8876 | 0.21521 | -0.0616 | 4.1243

## 43. Re 1M Mach 0.10 (1)
BIGFOIL.COM POLAR EXPORT
ah82150f
AH 82-150 F |  |  |  | Cl Max: | 1.239 | at alpha= | 6.5 | deg
JavaFoil+Calcfoil stall+Eppler ext transition |  |  |  | L/D Max: | 164.808 | at alpha= | 4 | deg
Re: | 1000000 |  |  | Cd Min: | 0.00525 | at alpha= | 0.5 | deg
Mach: | 0.1 |  |  | Cl=0 at alpha= | -4.3583 | deg
|  |  |  | @ Cl=0.1, Cd= | 0.0083857
|  |  |  | @ Cl=0.4, Cd= | 0.0054275
|  |  |  | @ Cl=0.6, Cd= | 0.0052595
alpha (deg) | Cl | Cd | Cm | Cl/Cd
-17.5 | -0.329 | 0.16268 | -0.026 | -2.025
-17 | -0.348 | 0.15499 | -0.027 | -2.243
-16.5 | -0.366 | 0.14587 | -0.027 | -2.509
-16 | -0.384 | 0.13971 | -0.026 | -2.75
-15.5 | -0.402 | 0.1317 | -0.027 | -3.053
-15 | -0.419 | 0.12386 | -0.027 | -3.383
-14.5 | -0.435 | 0.11689 | -0.027 | -3.721
-14 | -0.449 | 0.11043 | -0.028 | -4.068
-13.5 | -0.461 | 0.10376 | -0.028 | -4.445
-13 | -0.471 | 0.09783 | -0.029 | -4.81
-12.5 | -0.473 | 0.09153 | -0.028 | -5.163
-12 | -0.471 | 0.0862 | -0.028 | -5.464
-11.5 | -0.466 | 0.08055 | -0.028 | -5.782
-11 | -0.457 | 0.0757 | -0.027 | -6.032
-10.5 | -0.443 | 0.07088 | -0.027 | -6.256
-10 | -0.427 | 0.06648 | -0.031 | -6.415
-9.5 | -0.405 | 0.06226 | -0.032 | -6.507
-9 | -0.38 | 0.05788 | -0.037 | -6.568
-8.5 | -0.351 | 0.05351 | -0.041 | -6.566
-8 | -0.319 | 0.04922 | -0.045 | -6.482
-7.5 | -0.342 | 0.01125 | -0.086 | -30.39
-7 | -0.295 | 0.0108 | -0.087 | -27.31
-6.5 | -0.244 | 0.01034 | -0.089 | -23.592
-6 | -0.19 | 0.00991 | -0.09 | -19.185
-5.5 | -0.134 | 0.00951 | -0.092 | -14.086
-5 | -0.076 | 0.00919 | -0.093 | -8.284
-4.5 | -0.017 | 0.00887 | -0.094 | -1.912
-4 | 0.043 | 0.00861 | -0.096 | 5.015
-3.5 | 0.104 | 0.00837 | -0.097 | 12.418
-3 | 0.165 | 0.00816 | -0.099 | 20.221
-2.5 | 0.222 | 0.00533 | -0.098 | 41.748
-2 | 0.283 | 0.00536 | -0.099 | 52.855
-1.5 | 0.343 | 0.00538 | -0.101 | 63.776
-1 | 0.403 | 0.00543 | -0.102 | 74.328
-0.5 | 0.464 | 0.00549 | -0.103 | 84.401
0 | 0.535 | 0.00526 | -0.105 | 101.798
0.5 | 0.594 | 0.00525 | -0.106 | 113.083
1 | 0.651 | 0.00534 | -0.107 | 121.912
1.5 | 0.709 | 0.00544 | -0.108 | 130.502
2 | 0.768 | 0.00555 | -0.109 | 138.404
2.5 | 0.826 | 0.00568 | -0.11 | 145.589
3 | 0.884 | 0.00582 | -0.112 | 152.048
3.5 | 0.942 | 0.00597 | -0.113 | 157.708
4 | 0.998 | 0.00606 | -0.115 | 164.808
4.5 | 1.049 | 0.01465 | -0.115 | 71.572
5 | 1.1 | 0.01527 | -0.117 | 72.071
5.5 | 1.15 | 0.01597 | -0.118 | 72.008
6 | 1.196 | 0.01667 | -0.119 | 71.747
6.5 | 1.239 | 0.01739 | -0.12 | 71.228
7 | 1.05 | 0.04286 | -0.042 | 24.501
7.5 | 1.074 | 0.04566 | -0.041 | 23.516
8 | 1.092 | 0.04871 | -0.041 | 22.408
8.5 | 1.103 | 0.05182 | -0.04 | 21.278
9 | 1.107 | 0.0556 | -0.04 | 19.905
9.5 | 1.104 | 0.05919 | -0.042 | 18.645
10 | 1.093 | 0.06385 | -0.043 | 17.122
10.5 | 1.076 | 0.06904 | -0.044 | 15.583
11 | 1.052 | 0.07366 | -0.044 | 14.282
11.5 | 1.022 | 0.07863 | -0.045 | 13.003

## 44. Re 1M Mach 0.10 (2)
BIGFOIL.COM POLAR EXPORT
ah82150f
AH 82-150 F |  |  |  | Cl Max: | 1.1946 | at alpha= | 15 | deg
XFOIL ncrit=9 |  |  |  | L/D Max: | 136.064 | at alpha= | 5 | deg
Re: | 1000000 |  |  | Cd Min: | 0.21692 | at alpha= | 20 | deg
Mach: | 0.1 |  |  | Cl=0 at alpha= | -4.2039 | deg
|  |  |  | @ Cl=0.1, Cd= | 0.0099222
|  |  |  | @ Cl=0.4, Cd= | 0.0079156
|  |  |  | @ Cl=0.6, Cd= | 0.0082717
alpha (deg) | Cl | Cd | Cm | Cl/Cd
-15.5 | -0.1421 | 0.13595 | -0.0822 | -1.0452
-15 | -0.1353 | 0.13142 | -0.0868 | -1.0295
-14.5 | -0.1285 | 0.1249 | -0.0903 | -1.0288
-14 | -0.1797 | 0.12368 | -0.1058 | -1.4529
-13.5 | -0.1636 | 0.11866 | -0.1083 | -1.3787
-13 | -0.1548 | 0.11165 | -0.1115 | -1.3865
-12.5 | -0.1462 | 0.10487 | -0.1147 | -1.3941
-12 | -0.4477 | 0.0393 | -0.141 | -11.3919
-11.5 | -0.5051 | 0.03177 | -0.1343 | -15.8986
-11 | -0.5313 | 0.02717 | -0.126 | -19.5547
-10.5 | -0.5395 | 0.024 | -0.1177 | -22.4792
-10 | -0.5172 | 0.02202 | -0.1136 | -23.4877
-9.5 | -0.4876 | 0.02004 | -0.1103 | -24.3313
-9 | -0.4524 | 0.01811 | -0.1077 | -24.9807
-8.5 | -0.4108 | 0.01678 | -0.106 | -24.4815
-8 | -0.3715 | 0.01498 | -0.1039 | -24.7997
-7.5 | -0.3256 | 0.01407 | -0.1027 | -23.1414
-7 | -0.278 | 0.01334 | -0.1018 | -20.8396
-6.5 | -0.2331 | 0.01236 | -0.1003 | -18.8592
-6 | -0.1819 | 0.01203 | -0.1 | -15.1205
-5.5 | -0.1338 | 0.01138 | -0.0991 | -11.7575
-5 | -0.0828 | 0.01099 | -0.0988 | -7.5341
-4.5 | -0.0305 | 0.01072 | -0.0987 | -2.8451
-4 | 0.021 | 0.01035 | -0.0984 | 2.029
-3.5 | 0.0738 | 0.01007 | -0.0984 | 7.3287
-3 | 0.1252 | 0.00978 | -0.0982 | 12.8016
-2.5 | 0.1679 | 0.00891 | -0.0967 | 18.844
-2 | 0.2067 | 0.00762 | -0.0945 | 27.126
-1.5 | 0.2533 | 0.00718 | -0.0929 | 35.2786
-1 | 0.3113 | 0.00734 | -0.0935 | 42.4114
-0.5 | 0.3669 | 0.00782 | -0.0929 | 46.9182
0 | 0.4223 | 0.00798 | -0.093 | 52.9198
0.5 | 0.4764 | 0.00803 | -0.0929 | 59.3275
1 | 0.5293 | 0.00823 | -0.0921 | 64.3135
1.5 | 0.5851 | 0.00829 | -0.0922 | 70.579
2 | 0.642 | 0.00822 | -0.0931 | 78.1022
2.5 | 0.6992 | 0.00808 | -0.0942 | 86.5347
3 | 0.7594 | 0.0079 | -0.0958 | 96.1266
3.5 | 0.8163 | 0.00781 | -0.0967 | 104.5198
4 | 0.8718 | 0.00758 | -0.0972 | 115.0132
4.5 | 0.9244 | 0.00734 | -0.0971 | 125.9401
5 | 0.9715 | 0.00714 | -0.0957 | 136.0644
5.5 | 0.9848 | 0.00774 | -0.0874 | 127.2351
6 | 0.9654 | 0.00895 | -0.0731 | 107.8659
6.5 | 0.9446 | 0.01104 | -0.0603 | 85.5616
7 | 0.9358 | 0.01329 | -0.0508 | 70.4138
7.5 | 0.9131 | 0.01649 | -0.0398 | 55.373
8 | 0.8966 | 0.01999 | -0.0306 | 44.8524
8.5 | 0.9262 | 0.0214 | -0.0279 | 43.2804
9 | 0.9583 | 0.0227 | -0.0258 | 42.2159
9.5 | 0.983 | 0.02453 | -0.0227 | 40.0734
10.5 | 1.0273 | 0.02873 | -0.0168 | 35.757
11 | 1.0478 | 0.03105 | -0.014 | 33.7456
11.5 | 1.0639 | 0.03385 | -0.011 | 31.4298
12 | 1.0819 | 0.03665 | -0.0085 | 29.5198
12.5 | 1.0976 | 0.03983 | -0.0061 | 27.5571
13 | 1.1133 | 0.04327 | -0.0039 | 25.7291
13.5 | 1.1392 | 0.04683 | -0.0021 | 24.3263
14 | 1.1613 | 0.05044 | -0.0006 | 23.0234
15 | 1.1946 | 0.06127 | 0.0019 | 19.4973
17 | 1.0212 | 0.11474 | -0.004 | 8.9001
17.5 | 0.9857 | 0.12944 | -0.0122 | 7.6151
18 | 0.9539 | 0.14522 | -0.0221 | 6.5687
18.5 | 0.9236 | 0.16305 | -0.0337 | 5.6645
19 | 0.8961 | 0.18382 | -0.0464 | 4.8749
19.5 | 0.8826 | 0.20499 | -0.0565 | 4.3056
20 | 0.8883 | 0.21692 | -0.0625 | 4.0951

## 45. Re 1M Mach 0.25 (1)
BIGFOIL.COM POLAR EXPORT
ah82150f
AH 82-150 F |  |  |  | Cl Max: | 1.221 | at alpha= | 6 | deg
JavaFoil+Calcfoil stall+Eppler ext transition |  |  |  | L/D Max: | 160.83 | at alpha= | 4 | deg
Re: | 1000000 |  |  | Cd Min: | 0.00527 | at alpha= | 0 | deg
Mach: | 0.25 |  |  | Cl=0 at alpha= | -4.3607 | deg
|  |  |  | @ Cl=0.1, Cd= | 0.0085556
|  |  |  | @ Cl=0.4, Cd= | 0.0055842
|  |  |  | @ Cl=0.6, Cd= | 0.0053497
alpha (deg) | Cl | Cd | Cm | Cl/Cd
-15.5 | -0.066 | 0.13361 | -0.031 | -0.49
-15 | -0.063 | 0.1339 | -0.031 | -0.467
-14.5 | -0.162 | 0.12631 | -0.031 | -1.285
-14 | -0.221 | 0.1171 | -0.03 | -1.884
-13.5 | -0.269 | 0.11028 | -0.031 | -2.439
-13 | -0.311 | 0.10781 | -0.03 | -2.882
-12.5 | -0.34 | 0.09944 | -0.03 | -3.423
-12 | -0.364 | 0.09233 | -0.03 | -3.94
-11.5 | -0.381 | 0.08505 | -0.03 | -4.48
-11 | -0.392 | 0.07964 | -0.031 | -4.919
-10.5 | -0.396 | 0.07416 | -0.032 | -5.335
-10 | -0.392 | 0.06921 | -0.032 | -5.67
-9.5 | -0.382 | 0.06467 | -0.031 | -5.912
-9 | -0.366 | 0.06031 | -0.033 | -6.065
-8.5 | -0.343 | 0.05576 | -0.037 | -6.157
-8 | -0.315 | 0.05148 | -0.042 | -6.128
-7.5 | -0.283 | 0.04697 | -0.047 | -6.025
-7 | -0.297 | 0.01113 | -0.09 | -26.707
-6.5 | -0.247 | 0.01065 | -0.091 | -23.219
-6 | -0.194 | 0.0102 | -0.093 | -18.974
-5.5 | -0.137 | 0.00976 | -0.094 | -14.02
-5 | -0.078 | 0.00938 | -0.095 | -8.303
-4.5 | -0.017 | 0.00906 | -0.097 | -1.916
-4 | 0.044 | 0.00876 | -0.098 | 5.054
-3.5 | 0.107 | 0.00853 | -0.1 | 12.485
-3 | 0.169 | 0.00831 | -0.101 | 20.355
-2.5 | 0.228 | 0.00546 | -0.101 | 41.824
-2 | 0.291 | 0.00547 | -0.102 | 53.151
-1.5 | 0.352 | 0.00553 | -0.103 | 63.706
-1 | 0.414 | 0.0056 | -0.105 | 73.876
-0.5 | 0.476 | 0.00554 | -0.105 | 85.804
0 | 0.546 | 0.00527 | -0.107 | 103.537
0.5 | 0.607 | 0.00536 | -0.108 | 113.291
1 | 0.666 | 0.00546 | -0.109 | 121.906
1.5 | 0.726 | 0.00557 | -0.11 | 130.262
2 | 0.786 | 0.0057 | -0.111 | 137.976
2.5 | 0.846 | 0.00584 | -0.113 | 144.948
3 | 0.906 | 0.00599 | -0.114 | 151.2
3.5 | 0.965 | 0.00616 | -0.115 | 156.571
4 | 1.022 | 0.00635 | -0.117 | 160.83
4.5 | 1.075 | 0.01528 | -0.118 | 70.304
5 | 1.127 | 0.01588 | -0.119 | 70.943
5.5 | 1.176 | 0.01664 | -0.121 | 70.658
6 | 1.221 | 0.01741 | -0.122 | 70.151
6.5 | 1.041 | 0.04065 | -0.043 | 25.6
7 | 1.068 | 0.04326 | -0.043 | 24.679
7.5 | 1.085 | 0.04626 | -0.042 | 23.46
8 | 1.094 | 0.04946 | -0.041 | 22.121
8.5 | 1.093 | 0.05317 | -0.041 | 20.55
9 | 1.08 | 0.0573 | -0.042 | 18.848
9.5 | 1.055 | 0.06167 | -0.044 | 17.108
10 | 1.018 | 0.06741 | -0.045 | 15.1
10.5 | 0.968 | 0.07441 | -0.045 | 13.015
11 | 0.908 | 0.07908 | -0.046 | 11.476

## 46. Re 1M Mach 0.25 (2)
BIGFOIL.COM POLAR EXPORT
ah82150f
AH 82-150 F |  |  |  | Cl Max: | 1.1353 | at alpha= | 14 | deg
XFOIL ncrit=9 |  |  |  | L/D Max: | 135.054 | at alpha= | 5 | deg
Re: | 1000000 |  |  | Cd Min: | 0.12106 | at alpha= | -14 | deg
Mach: | 0.25 |  |  | Cl=0 at alpha= | -4.2199 | deg
|  |  |  | @ Cl=0.1, Cd= | 0.010318
|  |  |  | @ Cl=0.4, Cd= | 0.0081346
|  |  |  | @ Cl=0.6, Cd= | 0.0085589
alpha (deg) | Cl | Cd | Cm | Cl/Cd
-14 | -0.1022 | 0.12106 | -0.0955 | -0.84421
-13.5 | -0.0911 | 0.11524 | -0.0989 | -0.79052
-13 | -0.0831 | 0.10843 | -0.1025 | -0.76639
-12.5 | -0.0804 | 0.0999 | -0.1069 | -0.8048
-12 | -0.144 | 0.09448 | -0.122 | -1.5241
-11.5 | -0.139 | 0.0878 | -0.1252 | -1.5831
-11 | -0.1574 | 0.07616 | -0.1297 | -2.0667
-10.5 | -0.1941 | 0.06216 | -0.1372 | -3.1226
-10 | -0.2586 | 0.04618 | -0.1456 | -5.5998
-9.5 | -0.3281 | 0.03629 | -0.138 | -9.0411
-9 | -0.4045 | 0.02558 | -0.1229 | -15.8131
-8.5 | -0.3998 | 0.02063 | -0.116 | -19.3795
-8 | -0.3628 | 0.01844 | -0.1129 | -19.6746
-7.5 | -0.3277 | 0.0154 | -0.1096 | -21.2792
-7 | -0.2801 | 0.01435 | -0.108 | -19.5192
-6.5 | -0.2309 | 0.01348 | -0.1067 | -17.1291
-6 | -0.1844 | 0.01245 | -0.1049 | -14.8112
-5.5 | -0.1349 | 0.01176 | -0.1037 | -11.4711
-5 | -0.0815 | 0.01142 | -0.1032 | -7.1366
-4.5 | -0.0298 | 0.01096 | -0.1025 | -2.719
-4 | 0.0234 | 0.01061 | -0.102 | 2.2055
-3.5 | 0.0775 | 0.01043 | -0.1018 | 7.4305
-3 | 0.1296 | 0.01017 | -0.1013 | 12.7434
-2.5 | 0.1747 | 0.00933 | -0.0998 | 18.7245
-2 | 0.2149 | 0.00813 | -0.0976 | 26.433
-1.5 | 0.2585 | 0.00733 | -0.0952 | 35.266
-1 | 0.3188 | 0.00753 | -0.0958 | 42.3373
-0.5 | 0.3758 | 0.00807 | -0.0952 | 46.5675
0 | 0.432 | 0.00822 | -0.0951 | 52.5547
0.5 | 0.4884 | 0.00824 | -0.095 | 59.2718
1 | 0.5444 | 0.00844 | -0.0945 | 64.5024
1.5 | 0.6005 | 0.00856 | -0.0942 | 70.1519
2 | 0.6571 | 0.00842 | -0.0948 | 78.0404
2.5 | 0.7182 | 0.00824 | -0.0962 | 87.1602
3 | 0.7803 | 0.00809 | -0.0977 | 96.4524
3.5 | 0.8371 | 0.00795 | -0.0982 | 105.2956
4 | 0.897 | 0.00775 | -0.0992 | 115.7419
4.5 | 0.949 | 0.00748 | -0.0984 | 126.8717
5 | 0.9913 | 0.00734 | -0.0955 | 135.0545
5.5 | 0.9833 | 0.00808 | -0.0824 | 121.6955
6 | 0.9664 | 0.00959 | -0.069 | 100.7716
6.5 | 0.9473 | 0.01196 | -0.057 | 79.2057
7 | 0.9349 | 0.01451 | -0.0469 | 64.4314
7.5 | 0.908 | 0.01802 | -0.0356 | 50.3885
8 | 0.8968 | 0.02142 | -0.0272 | 41.8674
8.5 | 0.9262 | 0.02301 | -0.0242 | 40.2521
9 | 0.9579 | 0.02452 | -0.0217 | 39.0661
9.5 | 0.9801 | 0.02672 | -0.0183 | 36.6804
10 | 0.9937 | 0.02963 | -0.0142 | 33.537
10.5 | 1.0183 | 0.0319 | -0.0117 | 31.9216
11 | 1.0357 | 0.0348 | -0.0085 | 29.7615
11.5 | 1.0498 | 0.03814 | -0.0054 | 27.5249
12 | 1.0665 | 0.04148 | -0.0029 | 25.7112
12.5 | 1.0823 | 0.04515 | -0.0006 | 23.9712
13 | 1.1036 | 0.04881 | 0.0015 | 22.6101
13.5 | 1.1292 | 0.0537 | 0.0033 | 21.0279
14 | 1.1353 | 0.05938 | 0.0049 | 19.1192
14.5 | 1.1315 | 0.06613 | 0.0061 | 17.1102

## 47. Re 1M Mach 0.50 (1)
BIGFOIL.COM POLAR EXPORT
ah82150f
AH 82-150 F |  |  |  | Cl Max: | 1.328 | at alpha= | 20 | deg
JavaFoil+Calcfoil stall+Eppler ext transition |  |  |  | L/D Max: | 152.861 | at alpha= | 4 | deg
Re: | 1000000 |  |  | Cd Min: | 0.00588 | at alpha= | -2 | deg
Mach: | 0.5 |  |  | Cl=0 at alpha= | -4.3603 | deg
|  |  |  | @ Cl=0.1, Cd= | 0.0091956
|  |  |  | @ Cl=0.4, Cd= | 0.0059158
|  |  |  | @ Cl=0.6, Cd= | 0.0058936
alpha (deg) | Cl | Cd | Cm | Cl/Cd
-20 | -0.865 | 0.19645 | -0.037 | -4.402
-19.5 | -0.838 | 0.19292 | -0.038 | -4.346
-19 | -0.809 | 0.185 | -0.037 | -4.372
-18.5 | -0.782 | 0.17953 | -0.037 | -4.354
-18 | -0.754 | 0.17241 | -0.038 | -4.376
-17.5 | -0.728 | 0.16927 | -0.038 | -4.298
-17 | -0.7 | 0.16483 | -0.039 | -4.249
-16.5 | -0.673 | 0.15727 | -0.04 | -4.281
-16 | -0.645 | 0.15086 | -0.039 | -4.273
-15.5 | -0.617 | 0.14677 | -0.039 | -4.204
-15 | -0.59 | 0.14308 | -0.039 | -4.122
-14.5 | -0.562 | 0.13883 | -0.04 | -4.051
-14 | -0.535 | 0.13492 | -0.041 | -3.965
-13.5 | -0.508 | 0.13116 | -0.041 | -3.87
-13 | -0.479 | 0.12212 | -0.039 | -3.923
-12.5 | -0.452 | 0.11852 | -0.04 | -3.81
-12 | -0.424 | 0.11503 | -0.04 | -3.686
-11.5 | -0.396 | 0.11189 | -0.041 | -3.543
-11 | -0.369 | 0.10683 | -0.042 | -3.453
-10.5 | -0.341 | 0.09939 | -0.04 | -3.429
-10 | -0.313 | 0.09728 | -0.04 | -3.219
-9.5 | -0.286 | 0.09472 | -0.041 | -3.014
-9 | -0.258 | 0.08944 | -0.039 | -2.88
-8.5 | -0.23 | 0.06677 | -0.04 | -3.443
-8 | -0.202 | 0.05851 | -0.041 | -3.457
-7.5 | -0.174 | 0.06186 | -0.039 | -2.819
-7 | -0.147 | 0.05201 | -0.04 | -2.82
-6.5 | -0.187 | 0.04735 | -0.039 | -3.95
-6 | -0.163 | 0.04247 | -0.05 | -3.836
-5.5 | -0.146 | 0.011 | -0.104 | -13.243
-5 | -0.085 | 0.01042 | -0.106 | -8.127
-4.5 | -0.019 | 0.00998 | -0.108 | -1.911
-4 | 0.049 | 0.00924 | -0.109 | 5.294
-3.5 | 0.118 | 0.00918 | -0.11 | 12.845
-3 | 0.188 | 0.0089 | -0.111 | 21.081
-2.5 | 0.258 | 0.00863 | -0.112 | 29.847
-2 | 0.324 | 0.00588 | -0.112 | 55.04
-1.5 | 0.392 | 0.00591 | -0.113 | 66.371
-1 | 0.461 | 0.00596 | -0.114 | 77.29
-0.5 | 0.529 | 0.00602 | -0.115 | 87.899
0 | 0.602 | 0.00589 | -0.117 | 102.152
0.5 | 0.67 | 0.00602 | -0.118 | 111.211
1 | 0.733 | 0.00617 | -0.119 | 118.932
1.5 | 0.8 | 0.00633 | -0.12 | 126.459
2 | 0.867 | 0.00651 | -0.122 | 133.192
2.5 | 0.932 | 0.00671 | -0.123 | 139.064
3 | 0.998 | 0.00693 | -0.124 | 144.066
3.5 | 1.063 | 0.00716 | -0.126 | 148.429
4 | 1.13 | 0.00739 | -0.127 | 152.861
4.5 | 1.186 | 0.01818 | -0.129 | 65.22
5 | 1.237 | 0.01918 | -0.13 | 64.468
5.5 | 1.06 | 0.03674 | -0.046 | 28.844
6 | 1.084 | 0.03943 | -0.044 | 27.492
6.5 | 1.088 | 0.04275 | -0.042 | 25.462
7 | 1.03 | 0.04793 | -0.044 | 21.493
7.5 | 0.653 | 0.04978 | -0.053 | 13.117
8 | 0.68 | 0.05215 | -0.056 | 13.042
8.5 | 0.707 | 0.05734 | -0.054 | 12.327
9 | 0.734 | 0.06631 | -0.054 | 11.064
9.5 | 0.761 | 0.08694 | -0.059 | 8.754
10 | 0.788 | 0.09215 | -0.06 | 8.55
10.5 | 0.814 | 0.09672 | -0.059 | 8.419
11 | 0.841 | 0.09993 | -0.059 | 8.416
11.5 | 0.868 | 0.10758 | -0.065 | 8.072
12 | 0.895 | 0.11185 | -0.066 | 8.002
12.5 | 0.921 | 0.11483 | -0.067 | 8.025
13 | 0.949 | 0.12239 | -0.073 | 7.757
13.5 | 0.976 | 0.12761 | -0.074 | 7.647
14 | 1.005 | 0.1359 | -0.082 | 7.398
14.5 | 1.031 | 0.14009 | -0.081 | 7.356
15 | 1.057 | 0.14814 | -0.083 | 7.136
15.5 | 1.086 | 0.15485 | -0.088 | 7.011
16 | 1.112 | 0.16041 | -0.089 | 6.931
16.5 | 1.139 | 0.16521 | -0.091 | 6.893
17 | 1.167 | 0.17131 | -0.094 | 6.812
17.5 | 1.193 | 0.17757 | -0.096 | 6.72
18 | 1.219 | 0.18114 | -0.097 | 6.732
18.5 | 1.251 | 0.19001 | -0.103 | 6.584
19 | 1.275 | 0.19318 | -0.103 | 6.599
19.5 | 1.301 | 0.19668 | -0.104 | 6.614
20 | 1.328 | 0.20727 | -0.106 | 6.408

## 48. Re 1M Mach 0.50 (2)
BIGFOIL.COM POLAR EXPORT
ah82150f
AH 82-150 F |  |  |  | Cl Max: | 1.0252 | at alpha= | 12 | deg
XFOIL ncrit=9 |  |  |  | L/D Max: | 117.411 | at alpha= | 4.5 | deg
Re: | 1000000 |  |  | Cd Min: | 0.19319 | at alpha= | 17 | deg
Mach: | 0.5 |  |  | Cl=0 at alpha= | -99 | deg
|  |  |  | @ Cl=0.1, Cd= | 0.00931
|  |  |  | @ Cl=0.4, Cd= | 0.00931
|  |  |  | @ Cl=0.6, Cd= | 0.0096708
alpha (deg) | Cl | Cd | Cm | Cl/Cd
0 | 0.47 | 0.00931 | -0.1029 | 50.4834
0.5 | 0.5283 | 0.00944 | -0.1018 | 55.964
1 | 0.5886 | 0.0097 | -0.1005 | 60.6804
1.5 | 0.6549 | 0.00953 | -0.1005 | 68.7198
2 | 0.7138 | 0.00941 | -0.0998 | 75.8555
2.5 | 0.7821 | 0.00912 | -0.1008 | 85.7566
3 | 0.8433 | 0.00892 | -0.1004 | 94.5404
3.5 | 0.9099 | 0.00862 | -0.1007 | 105.5568
4 | 0.9575 | 0.0085 | -0.0973 | 112.6471
4.5 | 0.9886 | 0.00842 | -0.0903 | 117.4109
5 | 0.9801 | 0.0095 | -0.0767 | 103.1684
5.5 | 0.9603 | 0.01182 | -0.063 | 81.2437
6 | 0.956 | 0.01414 | -0.0527 | 67.6096
6.5 | 0.9602 | 0.01641 | -0.0442 | 58.5131
7 | 0.9588 | 0.01917 | -0.0356 | 50.0156
7.5 | 0.9254 | 0.02356 | -0.024 | 39.2784
8 | 0.905 | 0.02816 | -0.0152 | 32.1378
9 | 0.9592 | 0.03345 | -0.0079 | 28.6756
9.5 | 0.9753 | 0.03718 | -0.0039 | 26.2318
10 | 0.9859 | 0.04162 | -0.0002 | 23.6881
10.5 | 0.991 | 0.04682 | 0.0031 | 21.1662
11 | 0.9963 | 0.05232 | 0.0061 | 19.0424
11.5 | 1.012 | 0.0573 | 0.0086 | 17.6614
12 | 1.0252 | 0.06301 | 0.0106 | 16.2704
12.5 | 1.0252 | 0.07077 | 0.0114 | 14.4864
13 | 1.0112 | 0.08073 | 0.01 | 12.5257
13.5 | 0.99 | 0.09241 | 0.0062 | 10.7131
14 | 0.9649 | 0.1056 | 0.0001 | 9.1373
15 | 0.9156 | 0.13504 | -0.0171 | 6.7802
15.5 | 0.8951 | 0.15112 | -0.0271 | 5.9231
16 | 0.8825 | 0.16711 | -0.0362 | 5.281
16.5 | 0.8799 | 0.18079 | -0.0436 | 4.867
17 | 0.8842 | 0.19319 | -0.0496 | 4.5768

## 49. Re 2M Mach 0.00 (1)
BIGFOIL.COM POLAR EXPORT
ah82150f
AH 82-150 F |  |  |  | Cl Max: | 1.344 | at alpha= | 9.5 | deg
JavaFoil+Calcfoil stall+Eppler ext transition |  |  |  | L/D Max: | 200.597 | at alpha= | 3.5 | deg
Re: | 2000000 |  |  | Cd Min: | 0.00386 | at alpha= | -2.5 | deg
Mach: | 0 |  |  | Cl=0 at alpha= | -4.3583 | deg
|  |  |  | @ Cl=0.1, Cd= | 0.0071731
|  |  |  | @ Cl=0.4, Cd= | 0.0039982
|  |  |  | @ Cl=0.6, Cd= | 0.0041271
alpha (deg) | Cl | Cd | Cm | Cl/Cd
-18 | -0.358 | 0.15587 | -0.028 | -2.294
-17.5 | -0.374 | 0.14814 | -0.029 | -2.521
-17 | -0.39 | 0.14118 | -0.029 | -2.759
-16.5 | -0.406 | 0.13514 | -0.029 | -3.001
-16 | -0.421 | 0.1284 | -0.029 | -3.281
-15.5 | -0.436 | 0.12039 | -0.03 | -3.624
-15 | -0.45 | 0.11379 | -0.03 | -3.958
-14.5 | -0.463 | 0.10805 | -0.031 | -4.287
-14 | -0.474 | 0.10182 | -0.032 | -4.658
-13.5 | -0.483 | 0.09602 | -0.033 | -5.032
-13 | -0.489 | 0.09043 | -0.033 | -5.412
-12.5 | -0.489 | 0.0852 | -0.034 | -5.738
-12 | -0.485 | 0.08038 | -0.035 | -6.03
-11.5 | -0.477 | 0.07562 | -0.035 | -6.309
-11 | -0.466 | 0.07119 | -0.036 | -6.544
-10.5 | -0.451 | 0.0668 | -0.037 | -6.751
-10 | -0.433 | 0.06201 | -0.04 | -6.979
-9.5 | -0.41 | 0.05757 | -0.043 | -7.13
-9 | -0.386 | 0.05225 | -0.048 | -7.383
-8.5 | -0.427 | 0.01102 | -0.083 | -38.767
-8 | -0.388 | 0.01038 | -0.085 | -37.394
-7.5 | -0.344 | 0.00987 | -0.086 | -34.83
-7 | -0.295 | 0.00944 | -0.087 | -31.313
-6.5 | -0.244 | 0.00902 | -0.089 | -27.071
-6 | -0.19 | 0.00861 | -0.09 | -22.08
-5.5 | -0.134 | 0.00828 | -0.092 | -16.178
-5 | -0.076 | 0.00798 | -0.093 | -9.545
-4.5 | -0.017 | 0.00765 | -0.094 | -2.215
-4 | 0.043 | 0.00736 | -0.096 | 5.864
-3.5 | 0.104 | 0.00716 | -0.097 | 14.51
-3 | 0.165 | 0.00658 | -0.099 | 25.081
-2.5 | 0.226 | 0.00386 | -0.1 | 58.594
-2 | 0.288 | 0.00388 | -0.101 | 74.386
-1.5 | 0.35 | 0.00399 | -0.103 | 87.675
-1 | 0.411 | 0.004 | -0.104 | 102.562
-0.5 | 0.472 | 0.00405 | -0.105 | 116.415
0 | 0.533 | 0.00409 | -0.107 | 130.213
0.5 | 0.594 | 0.00412 | -0.108 | 144.241
1 | 0.653 | 0.00419 | -0.109 | 155.716
1.5 | 0.713 | 0.00427 | -0.11 | 167.074
2 | 0.773 | 0.00433 | -0.112 | 178.579
2.5 | 0.834 | 0.00441 | -0.113 | 189.05
3 | 0.894 | 0.00456 | -0.114 | 196.116
3.5 | 0.954 | 0.00475 | -0.115 | 200.597
4 | 1.006 | 0.00644 | -0.116 | 156.282
4.5 | 1.048 | 0.01283 | -0.116 | 81.681
5 | 1.1 | 0.01337 | -0.117 | 82.264
5.5 | 1.149 | 0.01393 | -0.118 | 82.477
6 | 1.196 | 0.01455 | -0.119 | 82.182
6.5 | 1.239 | 0.01523 | -0.12 | 81.331
7 | 1.275 | 0.01595 | -0.121 | 79.969
7.5 | 1.304 | 0.01667 | -0.122 | 78.242
8 | 1.326 | 0.01739 | -0.123 | 76.257
8.5 | 1.105 | 0.05025 | -0.05 | 21.979
9 | 1.111 | 0.05348 | -0.051 | 20.772
9.5 | 1.344 | 0.01996 | -0.126 | 67.328
10 | 1.103 | 0.06105 | -0.052 | 18.073
10.5 | 1.315 | 0.02196 | -0.128 | 59.893
11 | 1.29 | 0.02308 | -0.129 | 55.892
11.5 | 1.258 | 0.02425 | -0.129 | 51.876
12 | 1.017 | 0.07777 | -0.06 | 13.079
12.5 | 0.983 | 0.08228 | -0.06 | 11.953
13 | 1.131 | 0.02829 | -0.132 | 39.988
13.5 | 1.083 | 0.02991 | -0.132 | 36.199
14 | 1.034 | 0.03156 | -0.133 | 32.753
14.5 | 0.98 | 0.03388 | -0.134 | 28.923

## 50. Re 2M Mach 0.00 (2)
BIGFOIL.COM POLAR EXPORT
ah82150f
AH 82-150 F |  |  |  | Cl Max: | 1.2789 | at alpha= | 16.5 | deg
XFOIL ncrit=9 |  |  |  | L/D Max: | 176.732 | at alpha= | 4 | deg
Re: | 2000000 |  |  | Cd Min: | 0.14867 | at alpha= | 20 | deg
Mach: | 0 |  |  | Cl=0 at alpha= | -4.1898 | deg
|  |  |  | @ Cl=0.1, Cd= | 0.0077082
|  |  |  | @ Cl=0.4, Cd= | 0.0047141
|  |  |  | @ Cl=0.6, Cd= | 0.005085
alpha (deg) | Cl | Cd | Cm | Cl/Cd
-14.5 | -0.6986 | 0.03457 | -0.1394 | -20.2083
-14 | -0.7156 | 0.03006 | -0.136 | -23.8057
-13.5 | -0.6652 | 0.03039 | -0.1362 | -21.8888
-13 | -0.6942 | 0.02566 | -0.129 | -27.0538
-12.5 | -0.6855 | 0.02343 | -0.1241 | -29.2574
-12 | -0.703 | 0.01965 | -0.1147 | -35.7761
-11.5 | -0.692 | 0.01761 | -0.1084 | -39.2959
-11 | -0.6593 | 0.01626 | -0.1055 | -40.5474
-10.5 | -0.6206 | 0.01516 | -0.1035 | -40.9367
-10 | -0.5781 | 0.01426 | -0.102 | -40.54
-9.5 | -0.5339 | 0.01342 | -0.1008 | -39.7839
-9 | -0.488 | 0.01265 | -0.0998 | -38.5771
-8.5 | -0.4397 | 0.01207 | -0.0991 | -36.4292
-8 | -0.3954 | 0.01102 | -0.0978 | -35.8802
-7.5 | -0.3455 | 0.01051 | -0.0973 | -32.8735
-7 | -0.2944 | 0.01009 | -0.0971 | -29.1774
-6.5 | -0.245 | 0.00948 | -0.0965 | -25.8439
-6 | -0.1931 | 0.00912 | -0.0964 | -21.1732
-5.5 | -0.1403 | 0.00884 | -0.0965 | -15.871
-5 | -0.0876 | 0.00857 | -0.0966 | -10.2217
-4.5 | -0.0335 | 0.00832 | -0.0968 | -4.0264
-4 | 0.0205 | 0.00806 | -0.0971 | 2.5434
-3.5 | 0.0746 | 0.00782 | -0.0974 | 9.5396
-3 | 0.1291 | 0.00758 | -0.0978 | 17.0317
-2.5 | 0.1809 | 0.00709 | -0.0978 | 25.5148
-2 | 0.23 | 0.00633 | -0.0973 | 36.3349
-1.5 | 0.2777 | 0.00552 | -0.0968 | 50.308
-1 | 0.3255 | 0.00461 | -0.096 | 70.6074
-0.5 | 0.3837 | 0.00466 | -0.0969 | 82.3391
0 | 0.441 | 0.00485 | -0.0975 | 90.9278
0.5 | 0.4993 | 0.00491 | -0.0985 | 101.6904
1 | 0.5581 | 0.00504 | -0.0997 | 110.7341
1.5 | 0.614 | 0.0051 | -0.1001 | 120.3922
2 | 0.6712 | 0.00522 | -0.1009 | 128.5824
2.5 | 0.7292 | 0.0052 | -0.102 | 140.2308
3 | 0.7867 | 0.00517 | -0.1031 | 152.1663
3.5 | 0.8434 | 0.00509 | -0.104 | 165.6974
4 | 0.8978 | 0.00508 | -0.1043 | 176.7323
4.5 | 0.9346 | 0.00557 | -0.101 | 167.7917
5 | 0.9509 | 0.00663 | -0.0937 | 143.4238
5.5 | 0.9428 | 0.00776 | -0.0814 | 121.4948
6 | 0.9327 | 0.00932 | -0.0697 | 100.0751
6.5 | 0.925 | 0.01136 | -0.0597 | 81.4261
7 | 0.9087 | 0.01414 | -0.0491 | 64.2645
7.5 | 0.9117 | 0.01647 | -0.042 | 55.3552
8 | 0.9458 | 0.01747 | -0.0398 | 54.1385
8.5 | 0.9803 | 0.01848 | -0.0376 | 53.0465
9 | 1.0141 | 0.01955 | -0.0356 | 51.8721
9.5 | 1.0405 | 0.02109 | -0.0325 | 49.3362
10 | 1.0709 | 0.02244 | -0.0302 | 47.7228
10.5 | 1.1001 | 0.02393 | -0.0279 | 45.9716
11 | 1.1296 | 0.02544 | -0.0259 | 44.4025
11.5 | 1.1524 | 0.02746 | -0.0231 | 41.9665
12 | 1.1777 | 0.02936 | -0.0209 | 40.1124
12.5 | 1.1976 | 0.03173 | -0.0184 | 37.7435
13 | 1.2097 | 0.0348 | -0.0152 | 34.7615
13.5 | 1.2051 | 0.03951 | -0.011 | 30.5011
14 | 1.2278 | 0.04209 | -0.0097 | 29.1708
14.5 | 1.2474 | 0.04509 | -0.0084 | 27.6647
15 | 1.2532 | 0.04958 | -0.0064 | 25.2763
16 | 1.2728 | 0.05847 | -0.0044 | 21.7684
16.5 | 1.2789 | 0.06361 | -0.0041 | 20.1053
17 | 1.2789 | 0.06984 | -0.0041 | 18.3119
17.5 | 1.2716 | 0.07741 | -0.0047 | 16.4268
18 | 1.2549 | 0.08688 | -0.0063 | 14.4441
19.5 | 1.1607 | 0.1268 | -0.0218 | 9.1538
20 | 1.0983 | 0.14867 | -0.0336 | 7.3875

## 51. Re 2M Mach 0.10 (1)
BIGFOIL.COM POLAR EXPORT
ah82150f
AH 82-150 F |  |  |  | Cl Max: | 1.337 | at alpha= | 9.5 | deg
JavaFoil+Calcfoil stall+Eppler ext transition |  |  |  | L/D Max: | 197.191 | at alpha= | 3 | deg
Re: | 2000000 |  |  | Cd Min: | 0.00387 | at alpha= | -2.5 | deg
Mach: | 0.1 |  |  | Cl=0 at alpha= | -4.3583 | deg
|  |  |  | @ Cl=0.1, Cd= | 0.0071831
|  |  |  | @ Cl=0.4, Cd= | 0.0040216
|  |  |  | @ Cl=0.6, Cd= | 0.004143
alpha (deg) | Cl | Cd | Cm | Cl/Cd
-17.5 | -0.33 | 0.15048 | -0.029 | -2.193
-17 | -0.348 | 0.14214 | -0.029 | -2.45
-16.5 | -0.367 | 0.13648 | -0.03 | -2.687
-16 | -0.385 | 0.12882 | -0.03 | -2.988
-15.5 | -0.403 | 0.12192 | -0.03 | -3.304
-15 | -0.42 | 0.11629 | -0.03 | -3.61
-14.5 | -0.436 | 0.11001 | -0.031 | -3.962
-14 | -0.45 | 0.10357 | -0.032 | -4.346
-13.5 | -0.462 | 0.09736 | -0.032 | -4.748
-13 | -0.472 | 0.09174 | -0.033 | -5.141
-12.5 | -0.474 | 0.08604 | -0.033 | -5.505
-12 | -0.472 | 0.08142 | -0.034 | -5.799
-11.5 | -0.467 | 0.07634 | -0.034 | -6.117
-11 | -0.458 | 0.0719 | -0.035 | -6.369
-10.5 | -0.445 | 0.06756 | -0.036 | -6.585
-10 | -0.428 | 0.06283 | -0.039 | -6.819
-9.5 | -0.408 | 0.05822 | -0.042 | -7
-9 | -0.383 | 0.05326 | -0.046 | -7.197
-8.5 | -0.425 | 0.01137 | -0.083 | -37.365
-8 | -0.388 | 0.01046 | -0.085 | -37.088
-7.5 | -0.344 | 0.00993 | -0.086 | -34.631
-7 | -0.296 | 0.00948 | -0.088 | -31.226
-6.5 | -0.245 | 0.00906 | -0.089 | -27.015
-6 | -0.191 | 0.00865 | -0.091 | -22.05
-5.5 | -0.134 | 0.00831 | -0.092 | -16.184
-5 | -0.076 | 0.00798 | -0.093 | -9.578
-4.5 | -0.017 | 0.00767 | -0.095 | -2.219
-4 | 0.043 | 0.00737 | -0.096 | 5.882
-3.5 | 0.104 | 0.00717 | -0.098 | 14.552
-3 | 0.166 | 0.00696 | -0.099 | 23.8
-2.5 | 0.228 | 0.00387 | -0.101 | 58.8
-2 | 0.29 | 0.0039 | -0.102 | 74.316
-1.5 | 0.351 | 0.00399 | -0.103 | 87.977
-1 | 0.413 | 0.00403 | -0.104 | 102.435
-0.5 | 0.474 | 0.00406 | -0.106 | 116.796
0 | 0.536 | 0.0041 | -0.107 | 130.601
0.5 | 0.597 | 0.00414 | -0.108 | 144.053
1 | 0.656 | 0.0042 | -0.11 | 156.11
1.5 | 0.717 | 0.00425 | -0.111 | 168.59
2 | 0.777 | 0.00432 | -0.112 | 179.782
2.5 | 0.838 | 0.0044 | -0.113 | 190.362
3 | 0.898 | 0.00456 | -0.115 | 197.191
3.5 | 0.959 | 0.0057 | -0.116 | 168.025
4 | 1.011 | 0.00651 | -0.116 | 155.193
4.5 | 1.053 | 0.01292 | -0.116 | 81.516
5 | 1.105 | 0.01348 | -0.117 | 81.964
5.5 | 1.154 | 0.01405 | -0.118 | 82.134
6 | 1.2 | 0.01466 | -0.119 | 81.867
6.5 | 1.243 | 0.01536 | -0.12 | 80.947
7 | 1.279 | 0.01608 | -0.121 | 79.512
7.5 | 1.307 | 0.01682 | -0.122 | 77.709
8 | 1.327 | 0.01756 | -0.123 | 75.589
8.5 | 1.104 | 0.05046 | -0.047 | 21.869
9 | 1.107 | 0.05391 | -0.045 | 20.541
9.5 | 1.337 | 0.02024 | -0.126 | 66.066
10 | 1.097 | 0.06106 | -0.057 | 17.959
10.5 | 1.078 | 0.06529 | -0.055 | 16.511
11 | 1.269 | 0.02343 | -0.129 | 54.181
11.5 | 1.232 | 0.02466 | -0.13 | 49.961
12 | 1.187 | 0.02556 | -0.131 | 46.451
12.5 | 1.137 | 0.02712 | -0.131 | 41.934
13 | 1.086 | 0.02868 | -0.132 | 37.874
13.5 | 1.032 | 0.03055 | -0.133 | 33.791
14 | 0.974 | 0.03264 | -0.133 | 29.84
14.5 | 0.918 | 0.03498 | -0.134 | 26.233

## 52. Re 2M Mach 0.10 (2)
BIGFOIL.COM POLAR EXPORT
ah82150f
AH 82-150 F |  |  |  | Cl Max: | 1.2599 | at alpha= | 16.5 | deg
XFOIL ncrit=9 |  |  |  | L/D Max: | 177.039 | at alpha= | 4 | deg
Re: | 2000000 |  |  | Cd Min: | 0.14612 | at alpha= | 19.5 | deg
Mach: | 0.1 |  |  | Cl=0 at alpha= | -4.1922 | deg
|  |  |  | @ Cl=0.1, Cd= | 0.0077318
|  |  |  | @ Cl=0.4, Cd= | 0.0047268
|  |  |  | @ Cl=0.6, Cd= | 0.0051014
alpha (deg) | Cl | Cd | Cm | Cl/Cd
-14.5 | -0.3682 | 0.0898 | -0.1139 | -4.1002
-14 | -0.6487 | 0.03562 | -0.1414 | -18.2117
-13.5 | -0.5941 | 0.03622 | -0.1416 | -16.4025
-13 | -0.6622 | 0.02817 | -0.1344 | -23.5073
-12.5 | -0.6495 | 0.02611 | -0.1306 | -24.8755
-12 | -0.6661 | 0.0223 | -0.1224 | -29.87
-11.5 | -0.681 | 0.01877 | -0.1126 | -36.2813
-11 | -0.6557 | 0.01704 | -0.1085 | -38.48
-10.5 | -0.6194 | 0.01574 | -0.1059 | -39.352
-10 | -0.578 | 0.01472 | -0.1041 | -39.2663
-9.5 | -0.5345 | 0.01377 | -0.1026 | -38.8163
-9 | -0.4893 | 0.01288 | -0.1013 | -37.9891
-8.5 | -0.4415 | 0.0122 | -0.1004 | -36.1885
-8 | -0.3967 | 0.01116 | -0.099 | -35.5466
-7.5 | -0.3468 | 0.01061 | -0.0984 | -32.6861
-7 | -0.2956 | 0.01016 | -0.0981 | -29.0945
-6.5 | -0.246 | 0.00954 | -0.0974 | -25.7862
-6 | -0.1931 | 0.00924 | -0.0974 | -20.8983
-5.5 | -0.1409 | 0.00888 | -0.0973 | -15.8671
-5 | -0.0878 | 0.00859 | -0.0973 | -10.2212
-4.5 | -0.0333 | 0.00836 | -0.0975 | -3.9833
-4 | 0.0208 | 0.00808 | -0.0978 | 2.5743
-3.5 | 0.0753 | 0.00784 | -0.098 | 9.6046
-3 | 0.1301 | 0.0076 | -0.0984 | 17.1184
-2.5 | 0.1823 | 0.00713 | -0.0984 | 25.568
-2 | 0.2316 | 0.00637 | -0.0979 | 36.3579
-1.5 | 0.2795 | 0.00557 | -0.0974 | 50.1795
-1 | 0.3272 | 0.00463 | -0.0965 | 70.6695
-0.5 | 0.3858 | 0.00468 | -0.0975 | 82.4359
0 | 0.4435 | 0.00487 | -0.098 | 91.0678
0.5 | 0.5022 | 0.00493 | -0.0991 | 101.8661
1 | 0.5612 | 0.00506 | -0.1002 | 110.9091
1.5 | 0.6175 | 0.00512 | -0.1006 | 120.6055
2 | 0.675 | 0.00524 | -0.1014 | 128.8168
2.5 | 0.7333 | 0.00522 | -0.1025 | 140.4789
3 | 0.7912 | 0.0052 | -0.1036 | 152.1538
3.5 | 0.8482 | 0.00512 | -0.1045 | 165.6641
4 | 0.9029 | 0.0051 | -0.1048 | 177.0392
4.5 | 0.9381 | 0.00563 | -0.1011 | 166.6252
5 | 0.9538 | 0.00667 | -0.0935 | 142.9985
5.5 | 0.9442 | 0.00781 | -0.0809 | 120.8963
6 | 0.9333 | 0.00943 | -0.0691 | 98.9714
6.5 | 0.9248 | 0.01154 | -0.059 | 80.1386
7 | 0.9083 | 0.01437 | -0.0484 | 63.2081
7.5 | 0.9117 | 0.0167 | -0.0414 | 54.5928
8 | 0.9457 | 0.01773 | -0.039 | 53.339
8.5 | 0.9802 | 0.01876 | -0.0368 | 52.2495
9 | 1.0142 | 0.01985 | -0.0348 | 51.0932
9.5 | 1.04 | 0.02146 | -0.0316 | 48.4623
10 | 1.0707 | 0.02285 | -0.0293 | 46.8578
10.5 | 1.0989 | 0.02442 | -0.0268 | 45
11 | 1.1283 | 0.026 | -0.0247 | 43.3962
11.5 | 1.1507 | 0.0281 | -0.0219 | 40.9502
12 | 1.1747 | 0.03016 | -0.0195 | 38.9489
12.5 | 1.1913 | 0.03285 | -0.0166 | 36.2648
13 | 1.201 | 0.03623 | -0.0133 | 33.1493
13.5 | 1.2016 | 0.04062 | -0.0097 | 29.5815
14 | 1.2214 | 0.04359 | -0.0082 | 28.0202
14.5 | 1.2371 | 0.04709 | -0.0066 | 26.271
15 | 1.2437 | 0.0517 | -0.0048 | 24.0561
15.5 | 1.2502 | 0.05665 | -0.0035 | 22.0688
16 | 1.2593 | 0.06144 | -0.0031 | 20.4964
16.5 | 1.2599 | 0.06756 | -0.0028 | 18.6486
17 | 1.2529 | 0.07505 | -0.0031 | 16.6942
17.5 | 1.232 | 0.08514 | -0.0045 | 14.4703
18 | 1.2003 | 0.09764 | -0.0079 | 12.2931
18.5 | 1.1684 | 0.1111 | -0.0132 | 10.5167
19 | 1.1193 | 0.12892 | -0.0217 | 8.6821
19.5 | 1.0807 | 0.14612 | -0.0315 | 7.396

## 53. Re 2M Mach 0.25 (1)
BIGFOIL.COM POLAR EXPORT
ah82150f
AH 82-150 F |  |  |  | Cl Max: | 1.318 | at alpha= | 7.5 | deg
JavaFoil+Calcfoil stall+Eppler ext transition |  |  |  | L/D Max: | 195.821 | at alpha= | 3 | deg
Re: | 2000000 |  |  | Cd Min: | 0.00384 | at alpha= | -2.5 | deg
Mach: | 0.25 |  |  | Cl=0 at alpha= | -4.3607 | deg
|  |  |  | @ Cl=0.1, Cd= | 0.0072933
|  |  |  | @ Cl=0.4, Cd= | 0.0039924
|  |  |  | @ Cl=0.6, Cd= | 0.0042144
alpha (deg) | Cl | Cd | Cm | Cl/Cd
-15.5 | -0.066 | 0.1241 | -0.033 | -0.529
-15 | -0.063 | 0.12286 | -0.033 | -0.51
-14.5 | -0.162 | 0.11769 | -0.033 | -1.38
-14 | -0.221 | 0.10925 | -0.033 | -2.023
-13.5 | -0.269 | 0.10302 | -0.033 | -2.615
-13 | -0.311 | 0.09673 | -0.033 | -3.218
-12.5 | -0.341 | 0.09118 | -0.033 | -3.74
-12 | -0.364 | 0.0857 | -0.034 | -4.252
-11.5 | -0.382 | 0.08001 | -0.035 | -4.771
-11 | -0.392 | 0.07522 | -0.035 | -5.218
-10.5 | -0.397 | 0.06971 | -0.037 | -5.689
-10 | -0.393 | 0.06556 | -0.038 | -6.002
-9.5 | -0.384 | 0.06124 | -0.039 | -6.264
-9 | -0.367 | 0.05687 | -0.041 | -6.458
-8.5 | -0.345 | 0.05202 | -0.046 | -6.641
-8 | -0.32 | 0.04548 | -0.054 | -7.038
-7.5 | -0.344 | 0.01033 | -0.088 | -33.288
-7 | -0.298 | 0.0098 | -0.09 | -30.437
-6.5 | -0.248 | 0.00933 | -0.091 | -26.605
-6 | -0.194 | 0.00888 | -0.093 | -21.859
-5.5 | -0.137 | 0.00841 | -0.094 | -16.325
-5 | -0.078 | 0.00808 | -0.096 | -9.675
-4.5 | -0.017 | 0.00774 | -0.097 | -2.251
-4 | 0.044 | 0.00748 | -0.099 | 5.945
-3.5 | 0.107 | 0.00727 | -0.1 | 14.704
-3 | 0.17 | 0.00708 | -0.102 | 24
-2.5 | 0.234 | 0.00384 | -0.103 | 60.768
-2 | 0.298 | 0.00395 | -0.105 | 75.439
-1.5 | 0.361 | 0.00398 | -0.106 | 90.65
-1 | 0.424 | 0.004 | -0.107 | 105.991
-0.5 | 0.487 | 0.00412 | -0.109 | 118.311
0 | 0.551 | 0.00416 | -0.11 | 132.381
0.5 | 0.614 | 0.00423 | -0.111 | 145.17
1 | 0.674 | 0.00428 | -0.113 | 157.462
1.5 | 0.736 | 0.00435 | -0.114 | 169.08
2 | 0.799 | 0.00443 | -0.115 | 180.128
2.5 | 0.861 | 0.00452 | -0.117 | 190.398
3 | 0.923 | 0.00471 | -0.118 | 195.821
3.5 | 0.98 | 0.00592 | -0.119 | 165.439
4 | 1.034 | 0.00688 | -0.119 | 150.24
4.5 | 1.079 | 0.01344 | -0.119 | 80.269
5 | 1.131 | 0.01405 | -0.12 | 80.467
5.5 | 1.18 | 0.01469 | -0.121 | 80.347
6 | 1.226 | 0.01537 | -0.122 | 79.762
6.5 | 1.267 | 0.0161 | -0.123 | 78.684
7 | 1.298 | 0.01695 | -0.125 | 76.588
7.5 | 1.318 | 0.01777 | -0.126 | 74.177
8 | 1.095 | 0.048 | -0.048 | 22.815
8.5 | 1.093 | 0.0514 | -0.044 | 21.264
9 | 1.081 | 0.05518 | -0.048 | 19.585
9.5 | 1.057 | 0.05859 | -0.053 | 18.034
10 | 1.02 | 0.0625 | -0.055 | 16.317
10.5 | 0.97 | 0.06705 | -0.055 | 14.467
11 | 1.092 | 0.02519 | -0.132 | 43.366
11.5 | 1.005 | 0.02667 | -0.133 | 37.668
12 | 0.907 | 0.02812 | -0.134 | 32.239
12.5 | 0.801 | 0.02997 | -0.135 | 26.711

## 54. Re 2M Mach 0.25 (2)
BIGFOIL.COM POLAR EXPORT
ah82150f
AH 82-150 F |  |  |  | Cl Max: | 1.1849 | at alpha= | 14.5 | deg
XFOIL ncrit=9 |  |  |  | L/D Max: | 177.667 | at alpha= | 4 | deg
Re: | 2000000 |  |  | Cd Min: | 0.21632 | at alpha= | 19.5 | deg
Mach: | 0.25 |  |  | Cl=0 at alpha= | -4.2067 | deg
|  |  |  | @ Cl=0.1, Cd= | 0.0078818
|  |  |  | @ Cl=0.4, Cd= | 0.0047687
|  |  |  | @ Cl=0.6, Cd= | 0.0051738
alpha (deg) | Cl | Cd | Cm | Cl/Cd
-15.5 | -0.1946 | 0.1488 | -0.098 | -1.3078
-15 | -0.1813 | 0.14106 | -0.1016 | -1.2853
-14.5 | -0.1691 | 0.13377 | -0.105 | -1.2641
-14 | -0.1585 | 0.12627 | -0.1083 | -1.2552
-13.5 | -0.1558 | 0.11769 | -0.1116 | -1.3238
-13 | -0.1621 | 0.10677 | -0.1155 | -1.5182
-12.5 | -0.1632 | 0.09774 | -0.1193 | -1.6697
-12 | -0.4012 | 0.04693 | -0.1472 | -8.5489
-11.5 | -0.4975 | 0.03328 | -0.144 | -14.9489
-11 | -0.5418 | 0.02671 | -0.1353 | -20.2845
-10.5 | -0.5664 | 0.02222 | -0.125 | -25.4905
-10 | -0.5512 | 0.01959 | -0.1191 | -28.1368
-9.5 | -0.5232 | 0.01725 | -0.1148 | -30.3304
-9 | -0.4876 | 0.01521 | -0.1114 | -32.0579
-8.5 | -0.4457 | 0.01362 | -0.1088 | -32.7239
-8 | -0.3974 | 0.01263 | -0.1071 | -31.4648
-7.5 | -0.3527 | 0.01128 | -0.1049 | -31.2677
-7 | -0.3011 | 0.01064 | -0.1039 | -28.2989
-6.5 | -0.2492 | 0.01005 | -0.1029 | -24.796
-6 | -0.1971 | 0.00952 | -0.102 | -20.7038
-5.5 | -0.1435 | 0.00911 | -0.1015 | -15.7519
-5 | -0.0885 | 0.00877 | -0.1013 | -10.0912
-4.5 | -0.0325 | 0.0085 | -0.1013 | -3.8235
-4 | 0.0229 | 0.0082 | -0.1013 | 2.7927
-3.5 | 0.0793 | 0.00797 | -0.1015 | 9.9498
-3 | 0.1356 | 0.00773 | -0.1017 | 17.542
-2.5 | 0.1904 | 0.00734 | -0.1018 | 25.9401
-2 | 0.2408 | 0.00658 | -0.1012 | 36.5957
-1.5 | 0.2895 | 0.0058 | -0.1004 | 49.9138
-1 | 0.3369 | 0.00471 | -0.0992 | 71.5287
-0.5 | 0.3974 | 0.00476 | -0.1002 | 83.4874
0 | 0.4571 | 0.00496 | -0.1008 | 92.1573
0.5 | 0.5177 | 0.00504 | -0.1019 | 102.7183
1 | 0.5782 | 0.00514 | -0.103 | 112.4903
1.5 | 0.6363 | 0.00523 | -0.1034 | 121.6635
2 | 0.6958 | 0.00532 | -0.1041 | 130.7895
2.5 | 0.756 | 0.00532 | -0.1053 | 142.1053
3 | 0.8157 | 0.00528 | -0.1063 | 154.4886
3.5 | 0.8746 | 0.00526 | -0.1071 | 166.2738
4 | 0.9292 | 0.00523 | -0.107 | 177.6673
4.5 | 0.9567 | 0.00593 | -0.1012 | 161.3322
5 | 0.961 | 0.00689 | -0.0908 | 139.4775
5.5 | 0.9517 | 0.00814 | -0.0782 | 116.9165
6 | 0.9386 | 0.01008 | -0.0663 | 93.1151
6.5 | 0.9258 | 0.01254 | -0.0556 | 73.8278
7 | 0.9073 | 0.01558 | -0.0448 | 58.2349
7.5 | 0.9111 | 0.018 | -0.0378 | 50.6167
8 | 0.9458 | 0.01914 | -0.0352 | 49.4148
8.5 | 0.9803 | 0.02034 | -0.0328 | 48.1957
9 | 1.0145 | 0.02161 | -0.0304 | 46.9459
9.5 | 1.0387 | 0.02351 | -0.0268 | 44.1812
10 | 1.0661 | 0.02532 | -0.0239 | 42.1051
10.5 | 1.0923 | 0.02731 | -0.021 | 39.9963
11 | 1.118 | 0.02941 | -0.0183 | 38.0143
11.5 | 1.136 | 0.03218 | -0.015 | 35.3014
12 | 1.1542 | 0.03507 | -0.0122 | 32.9113
12.5 | 1.145 | 0.04034 | -0.0073 | 28.3837
13 | 1.1567 | 0.0443 | -0.0046 | 26.1106
13.5 | 1.1739 | 0.04799 | -0.0028 | 24.4613
14 | 1.1833 | 0.05277 | -0.0007 | 22.4237
14.5 | 1.1849 | 0.05888 | 0.0011 | 20.124
15 | 1.1829 | 0.06559 | 0.0018 | 18.0348
15.5 | 1.157 | 0.07609 | 0.0017 | 15.2057
16 | 1.1336 | 0.08693 | -0.0005 | 13.0404
16.5 | 1.1036 | 0.09958 | -0.0047 | 11.0825
17 | 1.0696 | 0.11406 | -0.0113 | 9.3775
17.5 | 1.0321 | 0.13048 | -0.0201 | 7.91
18 | 1.0014 | 0.14694 | -0.0301 | 6.815
19 | 0.922 | 0.19352 | -0.055 | 4.7644
19.5 | 0.9002 | 0.21632 | -0.0642 | 4.1614

## 55. Re 2M Mach 0.50 (1)
BIGFOIL.COM POLAR EXPORT
ah82150f
AH 82-150 F |  |  |  | Cl Max: | 1.335 | at alpha= | 20 | deg
JavaFoil+Calcfoil stall+Eppler ext transition |  |  |  | L/D Max: | 192.907 | at alpha= | 2.5 | deg
Re: | 2000000 |  |  | Cd Min: | 0.00432 | at alpha= | -2 | deg
Mach: | 0.5 |  |  | Cl=0 at alpha= | -4.3603 | deg
|  |  |  | @ Cl=0.1, Cd= | 0.0078657
|  |  |  | @ Cl=0.4, Cd= | 0.0043504
|  |  |  | @ Cl=0.6, Cd= | 0.0044793
alpha (deg) | Cl | Cd | Cm | Cl/Cd
-20 | -0.865 | 0.17758 | -0.037 | -4.871
-19.5 | -0.839 | 0.17296 | -0.039 | -4.853
-19 | -0.81 | 0.16771 | -0.038 | -4.829
-18.5 | -0.782 | 0.16089 | -0.038 | -4.861
-18 | -0.755 | 0.15708 | -0.038 | -4.806
-17.5 | -0.728 | 0.15098 | -0.039 | -4.82
-17 | -0.701 | 0.14659 | -0.039 | -4.78
-16.5 | -0.674 | 0.14187 | -0.04 | -4.748
-16 | -0.645 | 0.13592 | -0.04 | -4.747
-15.5 | -0.617 | 0.1309 | -0.039 | -4.715
-15 | -0.59 | 0.12681 | -0.04 | -4.652
-14.5 | -0.563 | 0.12311 | -0.04 | -4.57
-14 | -0.535 | 0.11863 | -0.041 | -4.511
-13.5 | -0.508 | 0.11487 | -0.042 | -4.42
-13 | -0.479 | 0.10948 | -0.04 | -4.378
-12.5 | -0.452 | 0.10587 | -0.041 | -4.267
-12 | -0.424 | 0.10239 | -0.041 | -4.143
-11.5 | -0.397 | 0.09929 | -0.042 | -3.995
-11 | -0.369 | 0.09475 | -0.043 | -3.896
-10.5 | -0.341 | 0.08057 | -0.041 | -4.234
-10 | -0.313 | 0.0707 | -0.042 | -4.434
-9.5 | -0.286 | 0.0642 | -0.043 | -4.453
-9 | -0.258 | 0.07786 | -0.042 | -3.312
-8.5 | -0.23 | 0.0618 | -0.042 | -3.724
-8 | -0.203 | 0.05482 | -0.044 | -3.694
-7.5 | -0.175 | 0.05292 | -0.043 | -3.3
-7 | -0.147 | 0.04872 | -0.045 | -3.015
-6.5 | -0.188 | 0.04464 | -0.048 | -4.203
-6 | -0.198 | 0.0101 | -0.103 | -19.575
-5.5 | -0.146 | 0.00947 | -0.105 | -15.427
-5 | -0.085 | 0.00888 | -0.106 | -9.559
-4.5 | -0.019 | 0.00846 | -0.108 | -2.261
-4 | 0.049 | 0.00808 | -0.11 | 6.073
-3.5 | 0.118 | 0.00779 | -0.111 | 15.198
-3 | 0.188 | 0.00754 | -0.113 | 24.953
-2.5 | 0.258 | 0.00731 | -0.114 | 35.339
-2 | 0.329 | 0.00432 | -0.116 | 76.09
-1.5 | 0.399 | 0.00435 | -0.117 | 91.889
-1 | 0.47 | 0.00438 | -0.119 | 107.184
-0.5 | 0.541 | 0.00444 | -0.121 | 121.72
0 | 0.616 | 0.00449 | -0.122 | 136.992
0.5 | 0.686 | 0.00458 | -0.124 | 149.869
1 | 0.752 | 0.00468 | -0.125 | 160.535
1.5 | 0.818 | 0.00459 | -0.127 | 178.018
2 | 0.885 | 0.00475 | -0.128 | 186.302
2.5 | 0.952 | 0.00493 | -0.129 | 192.907
3 | 1.015 | 0.00637 | -0.13 | 159.375
3.5 | 1.078 | 0.00769 | -0.131 | 140.078
4 | 1.139 | 0.0091 | -0.132 | 125.126
4.5 | 1.19 | 0.0161 | -0.132 | 73.911
5 | 1.241 | 0.01698 | -0.133 | 73.091
5.5 | 1.283 | 0.01793 | -0.134 | 71.569
6 | 1.311 | 0.01897 | -0.136 | 69.112
6.5 | 1.089 | 0.04139 | -0.046 | 26.306
7 | 1.031 | 0.04568 | -0.048 | 22.563
7.5 | 0.786 | 0.02315 | -0.139 | 33.963
8 | 0.818 | 0.02418 | -0.14 | 33.828
8.5 | 0.709 | 0.0546 | -0.065 | 12.978
9 | 0.734 | 0.0614 | -0.057 | 11.955
9.5 | 0.912 | 0.02841 | -0.144 | 32.086
10 | 0.942 | 0.03057 | -0.145 | 30.825
10.5 | 0.816 | 0.07317 | -0.066 | 11.149
11 | 0.842 | 0.08472 | -0.064 | 9.936
11.5 | 0.869 | 0.09784 | -0.067 | 8.881
12 | 0.895 | 0.09888 | -0.068 | 9.056
12.5 | 0.922 | 0.10302 | -0.069 | 8.951
13 | 0.95 | 0.10942 | -0.074 | 8.68
13.5 | 0.976 | 0.11465 | -0.076 | 8.517
14 | 1.006 | 0.12135 | -0.084 | 8.293
14.5 | 1.031 | 0.12516 | -0.082 | 8.238
15 | 1.059 | 0.13244 | -0.085 | 7.994
15.5 | 1.086 | 0.13748 | -0.089 | 7.901
16 | 1.113 | 0.13968 | -0.09 | 7.967
16.5 | 1.142 | 0.14773 | -0.095 | 7.731
17 | 1.168 | 0.15091 | -0.096 | 7.74
17.5 | 1.194 | 0.15646 | -0.097 | 7.634
18 | 1.222 | 0.16156 | -0.099 | 7.563
18.5 | 1.257 | 0.16816 | -0.108 | 7.474
19 | 1.276 | 0.16995 | -0.104 | 7.507
19.5 | 1.303 | 0.17495 | -0.105 | 7.447
20 | 1.335 | 0.18284 | -0.111 | 7.299

## 56. Re 2M Mach 0.50 (2)
BIGFOIL.COM POLAR EXPORT
ah82150f
AH 82-150 F |  |  |  | Cl Max: | 1.072 | at alpha= | 12 | deg
XFOIL ncrit=9 |  |  |  | L/D Max: | 170.557 | at alpha= | 3.5 | deg
Re: | 2000000 |  |  | Cd Min: | 0.22689 | at alpha= | -20 | deg
Mach: | 0.5 |  |  | Cl=0 at alpha= | -4.2951 | deg
|  |  |  | @ Cl=0.1, Cd= | 0.0085826
|  |  |  | @ Cl=0.4, Cd= | 0.0055609
|  |  |  | @ Cl=0.6, Cd= | 0.0055931
alpha (deg) | Cl | Cd | Cm | Cl/Cd
-20 | -0.3487 | 0.22689 | -0.0705 | -1.5369
-19.5 | -0.3261 | 0.21905 | -0.0752 | -1.4887
-19 | -0.3047 | 0.21127 | -0.0798 | -1.4422
-18.5 | -0.2833 | 0.20388 | -0.0843 | -1.3895
-18 | -0.263 | 0.19602 | -0.0886 | -1.3417
-17.5 | -0.2428 | 0.18822 | -0.0929 | -1.29
-17 | -0.2225 | 0.18079 | -0.097 | -1.2307
-16.5 | -0.2026 | 0.17327 | -0.1011 | -1.1693
-16 | -0.182 | 0.16706 | -0.1049 | -1.0894
-15.5 | -0.1634 | 0.15966 | -0.1088 | -1.0234
-15 | -0.1456 | 0.15137 | -0.113 | -0.96188
-14.5 | -0.1279 | 0.14393 | -0.1168 | -0.88863
-14 | -0.1113 | 0.13638 | -0.1207 | -0.8161
-13.5 | -0.0969 | 0.12844 | -0.1244 | -0.75444
-13 | -0.0827 | 0.12162 | -0.1277 | -0.67999
-12.5 | -0.0717 | 0.11366 | -0.1313 | -0.63083
-12 | -0.062 | 0.1058 | -0.1349 | -0.58601
-11.5 | -0.0566 | 0.09724 | -0.1386 | -0.58206
-11 | -0.0521 | 0.08908 | -0.1423 | -0.58487
-10.5 | -0.0541 | 0.08034 | -0.1462 | -0.67339
-10 | -0.0609 | 0.07134 | -0.1504 | -0.85366
-9.5 | -0.077 | 0.06158 | -0.1556 | -1.2504
-9 | -0.0947 | 0.05066 | -0.1639 | -1.8693
-8.5 | -0.1235 | 0.04145 | -0.1681 | -2.9795
-8 | -0.161 | 0.0349 | -0.1638 | -4.6132
-7.5 | -0.202 | 0.02966 | -0.1531 | -6.8105
-7 | -0.2181 | 0.024 | -0.1438 | -9.0875
-6.5 | -0.2275 | 0.01685 | -0.134 | -13.5015
-6 | -0.194 | 0.01235 | -0.1281 | -15.7085
-5.5 | -0.1429 | 0.01065 | -0.1242 | -13.4178
-5 | -0.0855 | 0.00985 | -0.1215 | -8.6802
-4.5 | -0.0252 | 0.00933 | -0.1196 | -2.701
-4 | 0.0363 | 0.00893 | -0.1183 | 4.0649
-3.5 | 0.0982 | 0.00859 | -0.1174 | 11.4319
-3 | 0.1615 | 0.00833 | -0.1169 | 19.3878
-2.5 | 0.2246 | 0.00812 | -0.1167 | 27.6601
-2 | 0.2829 | 0.00771 | -0.1158 | 36.6926
-1.5 | 0.3332 | 0.00677 | -0.1137 | 49.2171
-1 | 0.385 | 0.00568 | -0.1122 | 67.7817
-0.5 | 0.4467 | 0.00519 | -0.1119 | 86.0694
0 | 0.515 | 0.0055 | -0.1127 | 93.6364
0.5 | 0.5819 | 0.00558 | -0.1133 | 104.2832
1 | 0.6507 | 0.00563 | -0.1144 | 115.5773
1.5 | 0.7173 | 0.00578 | -0.1148 | 124.1003
2 | 0.7833 | 0.00583 | -0.1152 | 134.3568
2.5 | 0.8509 | 0.00575 | -0.116 | 147.9826
3 | 0.9169 | 0.00573 | -0.1164 | 160.0175
3.5 | 0.979 | 0.00574 | -0.1158 | 170.5575
4 | 1.0063 | 0.00618 | -0.1079 | 162.8317
4.5 | 0.9692 | 0.0076 | -0.0882 | 127.5263
5 | 0.9571 | 0.00968 | -0.0753 | 98.874
5.5 | 0.9563 | 0.01185 | -0.065 | 80.7004
6.5 | 0.9597 | 0.01639 | -0.0467 | 58.554
7 | 0.927 | 0.02041 | -0.0342 | 45.4189
7.5 | 0.9179 | 0.02411 | -0.0255 | 38.0713
8 | 0.9558 | 0.02581 | -0.0225 | 37.0322
8.5 | 0.988 | 0.02796 | -0.0188 | 35.3362
9 | 1.0165 | 0.03047 | -0.015 | 33.3607
9.5 | 1.0342 | 0.03389 | -0.0105 | 30.5164
10 | 1.0381 | 0.03852 | -0.0057 | 26.9496
10.5 | 1.0476 | 0.04316 | -0.0019 | 24.2725
11 | 1.0553 | 0.04829 | 0.0017 | 21.8534
11.5 | 1.0647 | 0.05359 | 0.0049 | 19.8675
12 | 1.072 | 0.05969 | 0.0075 | 17.9595
12.5 | 1.0659 | 0.06786 | 0.0087 | 15.7073
13 | 1.0471 | 0.07818 | 0.0075 | 13.3935
13.5 | 1.0224 | 0.09015 | 0.0039 | 11.3411
14 | 0.9943 | 0.1036 | -0.0022 | 9.5975
14.5 | 0.9652 | 0.11836 | -0.0103 | 8.1548
15 | 0.9405 | 0.13355 | -0.0196 | 7.0423
15.5 | 0.9184 | 0.14975 | -0.0298 | 6.1329
16 | 0.9033 | 0.16628 | -0.0394 | 5.4324
16.5 | 0.8978 | 0.18126 | -0.0474 | 4.9531
17 | 0.8994 | 0.19455 | -0.0546 | 4.623

## 57. Re 3M Mach 0.00 (1)
BIGFOIL.COM POLAR EXPORT
ah82150f
AH 82-150 F |  |  |  | Cl Max: | 1.349 | at alpha= | 9 | deg
JavaFoil+Calcfoil stall+Eppler ext transition |  |  |  | L/D Max: | 196.699 | at alpha= | 2 | deg
Re: | 3000000 |  |  | Cd Min: | 0.00357 | at alpha= | -1.5 | deg
Mach: | 0 |  |  | Cl=0 at alpha= | -4.3583 | deg
|  |  |  | @ Cl=0.1, Cd= | 0.0063331
|  |  |  | @ Cl=0.4, Cd= | 0.0035864
|  |  |  | @ Cl=0.6, Cd= | 0.0037041
alpha (deg) | Cl | Cd | Cm | Cl/Cd
-18 | -0.358 | 0.14921 | -0.029 | -2.399
-17.5 | -0.374 | 0.14225 | -0.03 | -2.629
-17 | -0.39 | 0.13575 | -0.03 | -2.874
-16.5 | -0.406 | 0.12979 | -0.031 | -3.129
-16 | -0.422 | 0.12337 | -0.031 | -3.419
-15.5 | -0.437 | 0.11598 | -0.032 | -3.768
-15 | -0.451 | 0.11037 | -0.033 | -4.088
-14.5 | -0.464 | 0.10422 | -0.033 | -4.452
-14 | -0.475 | 0.09798 | -0.034 | -4.85
-13.5 | -0.484 | 0.09266 | -0.035 | -5.225
-13 | -0.49 | 0.08709 | -0.036 | -5.63
-12.5 | -0.49 | 0.08215 | -0.037 | -5.964
-12 | -0.486 | 0.07753 | -0.038 | -6.266
-11.5 | -0.478 | 0.0729 | -0.039 | -6.562
-11 | -0.467 | 0.06854 | -0.04 | -6.819
-10.5 | -0.453 | 0.0641 | -0.041 | -7.061
-10 | -0.435 | 0.05916 | -0.044 | -7.349
-9.5 | -0.414 | 0.05326 | -0.049 | -7.779
-9 | -0.464 | 0.01092 | -0.081 | -42.479
-8.5 | -0.429 | 0.0101 | -0.083 | -42.52
-8 | -0.389 | 0.00959 | -0.085 | -40.563
-7.5 | -0.344 | 0.00913 | -0.086 | -37.735
-7 | -0.296 | 0.00872 | -0.088 | -33.943
-6.5 | -0.245 | 0.00834 | -0.089 | -29.321
-6 | -0.191 | 0.00797 | -0.09 | -23.921
-5.5 | -0.134 | 0.00767 | -0.092 | -17.508
-5 | -0.076 | 0.0074 | -0.093 | -10.305
-4.5 | -0.017 | 0.00712 | -0.095 | -2.385
-4 | 0.043 | 0.00652 | -0.096 | 6.64
-3.5 | 0.104 | 0.00632 | -0.097 | 16.46
-3 | 0.165 | 0.00616 | -0.099 | 26.819
-2.5 | 0.227 | 0.00462 | -0.1 | 49.036
-2 | 0.288 | 0.0036 | -0.101 | 80.238
-1.5 | 0.35 | 0.00357 | -0.103 | 97.855
-1 | 0.411 | 0.00359 | -0.104 | 114.444
-0.5 | 0.472 | 0.00362 | -0.105 | 130.441
0 | 0.533 | 0.00366 | -0.107 | 145.7
0.5 | 0.594 | 0.0037 | -0.108 | 160.576
1 | 0.653 | 0.00374 | -0.109 | 174.509
1.5 | 0.713 | 0.00379 | -0.11 | 188.335
2 | 0.773 | 0.00393 | -0.112 | 196.699
2.5 | 0.834 | 0.00496 | -0.113 | 168.168
3 | 0.894 | 0.00582 | -0.114 | 153.507
3.5 | 0.949 | 0.00657 | -0.115 | 144.477
4 | 1.004 | 0.00722 | -0.116 | 139.057
4.5 | 1.051 | 0.01199 | -0.116 | 87.626
5 | 1.103 | 0.01249 | -0.117 | 88.291
5.5 | 1.152 | 0.01301 | -0.118 | 88.549
6 | 1.199 | 0.01356 | -0.119 | 88.364
6.5 | 1.242 | 0.01415 | -0.12 | 87.735
7 | 1.278 | 0.0148 | -0.121 | 86.34
7.5 | 1.307 | 0.01548 | -0.122 | 84.439
8 | 1.329 | 0.01618 | -0.123 | 82.104
8.5 | 1.343 | 0.01691 | -0.124 | 79.427
9 | 1.349 | 0.01775 | -0.125 | 76.009
9.5 | 1.347 | 0.01865 | -0.126 | 72.2
10 | 1.336 | 0.01966 | -0.127 | 67.967
10.5 | 1.318 | 0.02062 | -0.128 | 63.941
11 | 1.293 | 0.02168 | -0.129 | 59.641
11.5 | 1.261 | 0.02285 | -0.13 | 55.162
12 | 1.223 | 0.02404 | -0.131 | 50.873
12.5 | 1.181 | 0.02527 | -0.131 | 46.733
13 | 1.135 | 0.02659 | -0.132 | 42.684
13.5 | 1.087 | 0.028 | -0.133 | 38.807
14 | 1.037 | 0.02938 | -0.134 | 35.287

## 58. Re 3M Mach 0.00 (2)
BIGFOIL.COM POLAR EXPORT
ah82150f
AH 82-150 F |  |  |  | Cl Max: | 1.3669 | at alpha= | 16.5 | deg
XFOIL ncrit=9 |  |  |  | L/D Max: | 201.896 | at alpha= | 3.5 | deg
Re: | 3000000 |  |  | Cd Min: | 0.10519 | at alpha= | 19.5 | deg
Mach: | 0 |  |  | Cl=0 at alpha= | -4.1748 | deg
|  |  |  | @ Cl=0.1, Cd= | 0.0068419
|  |  |  | @ Cl=0.4, Cd= | 0.0038198
|  |  |  | @ Cl=0.6, Cd= | 0.0039932
alpha (deg) | Cl | Cd | Cm | Cl/Cd
-17 | -0.8146 | 0.04636 | -0.1357 | -17.5712
-16.5 | -0.8629 | 0.03573 | -0.14 | -24.1506
-16 | -0.8975 | 0.02963 | -0.1371 | -30.2902
-15.5 | -0.8942 | 0.02682 | -0.1339 | -33.3408
-15 | -0.8679 | 0.02562 | -0.1319 | -33.8759
-14.5 | -0.8744 | 0.02253 | -0.1261 | -38.8105
-14 | -0.8567 | 0.02088 | -0.1221 | -41.0297
-13.5 | -0.8246 | 0.02006 | -0.1197 | -41.1067
-13 | -0.809 | 0.01834 | -0.1147 | -44.1112
-12.5 | -0.7834 | 0.01727 | -0.1106 | -45.3619
-12 | -0.756 | 0.01619 | -0.1066 | -46.6955
-11.5 | -0.718 | 0.01529 | -0.1045 | -46.9588
-11 | -0.678 | 0.0144 | -0.1026 | -47.0833
-10.5 | -0.6352 | 0.01361 | -0.1011 | -46.6716
-10 | -0.5962 | 0.01233 | -0.099 | -48.3536
-9.5 | -0.5519 | 0.01144 | -0.0977 | -48.243
-9 | -0.5037 | 0.01084 | -0.097 | -46.4668
-8.5 | -0.4543 | 0.01031 | -0.0965 | -44.064
-8 | -0.4033 | 0.0099 | -0.0963 | -40.7374
-7.5 | -0.3538 | 0.00929 | -0.0957 | -38.084
-7 | -0.3024 | 0.00886 | -0.0956 | -34.1309
-6.5 | -0.2495 | 0.00854 | -0.0957 | -29.2155
-6 | -0.1976 | 0.00811 | -0.0955 | -24.365
-5.5 | -0.1444 | 0.00778 | -0.0956 | -18.5604
-5 | -0.0902 | 0.00753 | -0.0959 | -11.9788
-4 | 0.0191 | 0.00708 | -0.0967 | 2.6977
-3.5 | 0.0745 | 0.00693 | -0.0973 | 10.7504
-3 | 0.1295 | 0.00674 | -0.0978 | 19.2136
-2.5 | 0.1838 | 0.00638 | -0.0981 | 28.8088
-1.5 | 0.2862 | 0.00518 | -0.0979 | 55.251
-1 | 0.3376 | 0.0046 | -0.098 | 73.3913
-0.5 | 0.3886 | 0.00381 | -0.098 | 101.9948
0 | 0.447 | 0.00386 | -0.099 | 115.8031
0.5 | 0.5058 | 0.00393 | -0.1001 | 128.7023
1 | 0.5643 | 0.00395 | -0.1013 | 142.8608
1.5 | 0.6222 | 0.00402 | -0.1023 | 154.7761
2 | 0.6804 | 0.00413 | -0.1033 | 164.7458
2.5 | 0.738 | 0.00416 | -0.1042 | 177.4038
3 | 0.7955 | 0.00417 | -0.1053 | 190.7674
3.5 | 0.852 | 0.00422 | -0.1061 | 201.8957
4 | 0.8909 | 0.00482 | -0.1033 | 184.834
4.5 | 0.9204 | 0.0057 | -0.0986 | 161.4737
5 | 0.9299 | 0.00681 | -0.0899 | 136.5492
5.5 | 0.9252 | 0.0079 | -0.0784 | 117.1139
6 | 0.921 | 0.00945 | -0.0681 | 97.4603
6.5 | 0.9087 | 0.01173 | -0.0574 | 77.468
7 | 0.9019 | 0.01425 | -0.0483 | 63.2912
7.5 | 0.9361 | 0.01518 | -0.0459 | 61.6667
8 | 0.973 | 0.016 | -0.044 | 60.8125
8.5 | 1.0061 | 0.01705 | -0.0416 | 59.0088
9 | 1.0416 | 0.01799 | -0.0397 | 57.8988
9.5 | 1.0759 | 0.01902 | -0.0377 | 56.5668
10 | 1.1082 | 0.02019 | -0.0355 | 54.8886
10.5 | 1.1376 | 0.02157 | -0.0331 | 52.7399
11 | 1.1583 | 0.02354 | -0.0296 | 49.2056
11.5 | 1.1836 | 0.0253 | -0.027 | 46.7826
12 | 1.2125 | 0.02687 | -0.025 | 45.1247
12.5 | 1.2404 | 0.02856 | -0.0231 | 43.4314
13 | 1.2563 | 0.03118 | -0.02 | 40.2919
13.5 | 1.2831 | 0.03308 | -0.0184 | 38.7878
14 | 1.3065 | 0.03532 | -0.0166 | 36.9904
14.5 | 1.3368 | 0.03709 | -0.0157 | 36.0421
15 | 1.3418 | 0.0411 | -0.0128 | 32.6472
15.5 | 1.3644 | 0.04373 | -0.0117 | 31.2005
16.5 | 1.3669 | 0.05362 | -0.008 | 25.4924
17 | 1.3304 | 0.06344 | -0.0059 | 20.971
17.5 | 1.3278 | 0.06998 | -0.0061 | 18.974
18 | 1.3137 | 0.07845 | -0.007 | 16.7457
18.5 | 1.3088 | 0.08616 | -0.0089 | 15.1903
19 | 1.2899 | 0.09645 | -0.0119 | 13.3738
19.5 | 1.2837 | 0.10519 | -0.0156 | 12.2036

## 59. Re 3M Mach 0.10 (1)
BIGFOIL.COM POLAR EXPORT
ah82150f
AH 82-150 F |  |  |  | Cl Max: | 1.345 | at alpha= | 9 | deg
JavaFoil+Calcfoil stall+Eppler ext transition |  |  |  | L/D Max: | 196.177 | at alpha= | 2 | deg
Re: | 3000000 |  |  | Cd Min: | 0.00356 | at alpha= | -1.5 | deg
Mach: | 0.1 |  |  | Cl=0 at alpha= | -4.3583 | deg
|  |  |  | @ Cl=0.1, Cd= | 0.0063784
|  |  |  | @ Cl=0.4, Cd= | 0.0035916
|  |  |  | @ Cl=0.6, Cd= | 0.003712
alpha (deg) | Cl | Cd | Cm | Cl/Cd
-17.5 | -0.33 | 0.14362 | -0.03 | -2.3
-17 | -0.349 | 0.13755 | -0.031 | -2.535
-16.5 | -0.367 | 0.13126 | -0.031 | -2.797
-16 | -0.385 | 0.12432 | -0.031 | -3.101
-15.5 | -0.403 | 0.11766 | -0.032 | -3.428
-15 | -0.42 | 0.11109 | -0.032 | -3.785
-14.5 | -0.436 | 0.10541 | -0.033 | -4.141
-14 | -0.451 | 0.09929 | -0.034 | -4.541
-13.5 | -0.463 | 0.09406 | -0.035 | -4.923
-13 | -0.472 | 0.08846 | -0.036 | -5.342
-12.5 | -0.475 | 0.08312 | -0.036 | -5.711
-12 | -0.473 | 0.07832 | -0.037 | -6.044
-11.5 | -0.468 | 0.07366 | -0.038 | -6.358
-11 | -0.459 | 0.06913 | -0.039 | -6.647
-10.5 | -0.447 | 0.06486 | -0.041 | -6.887
-10 | -0.43 | 0.06004 | -0.043 | -7.166
-9.5 | -0.41 | 0.05482 | -0.047 | -7.485
-9 | -0.46 | 0.01141 | -0.081 | -40.282
-8.5 | -0.428 | 0.0102 | -0.084 | -41.996
-8 | -0.389 | 0.00967 | -0.085 | -40.232
-7.5 | -0.345 | 0.00918 | -0.087 | -37.538
-7 | -0.297 | 0.00877 | -0.088 | -33.814
-6.5 | -0.245 | 0.00839 | -0.089 | -29.232
-6 | -0.191 | 0.00801 | -0.091 | -23.877
-5.5 | -0.135 | 0.0077 | -0.092 | -17.514
-5 | -0.077 | 0.00742 | -0.094 | -10.324
-4.5 | -0.017 | 0.00714 | -0.095 | -2.388
-4 | 0.043 | 0.00693 | -0.096 | 6.274
-3.5 | 0.105 | 0.00633 | -0.098 | 16.502
-3 | 0.166 | 0.00617 | -0.099 | 26.893
-2.5 | 0.228 | 0.00465 | -0.101 | 48.918
-2 | 0.29 | 0.00361 | -0.102 | 80.402
-1.5 | 0.351 | 0.00356 | -0.103 | 98.696
-1 | 0.413 | 0.0036 | -0.104 | 114.792
-0.5 | 0.474 | 0.00362 | -0.106 | 130.863
0 | 0.536 | 0.00367 | -0.107 | 146.15
0.5 | 0.597 | 0.00371 | -0.108 | 161.051
1 | 0.656 | 0.00375 | -0.11 | 174.916
1.5 | 0.717 | 0.0038 | -0.111 | 188.783
2 | 0.777 | 0.00396 | -0.112 | 196.177
2.5 | 0.838 | 0.00501 | -0.113 | 167.136
3 | 0.898 | 0.00587 | -0.115 | 152.925
3.5 | 0.953 | 0.00661 | -0.115 | 144.216
4 | 1.009 | 0.00729 | -0.116 | 138.416
4.5 | 1.055 | 0.01207 | -0.116 | 87.45
5 | 1.107 | 0.01258 | -0.118 | 88.059
5.5 | 1.157 | 0.01311 | -0.119 | 88.265
6 | 1.203 | 0.01369 | -0.12 | 87.864
6.5 | 1.246 | 0.01427 | -0.121 | 87.318
7 | 1.282 | 0.01496 | -0.122 | 85.707
7.5 | 1.31 | 0.01564 | -0.123 | 83.751
8 | 1.33 | 0.01636 | -0.124 | 81.279
8.5 | 1.342 | 0.01712 | -0.125 | 78.407
9 | 1.345 | 0.01798 | -0.126 | 74.82
9.5 | 1.34 | 0.01891 | -0.127 | 70.851
10 | 1.326 | 0.01995 | -0.128 | 66.458
10.5 | 1.303 | 0.02099 | -0.129 | 62.075
11 | 1.272 | 0.022 | -0.13 | 57.829
11.5 | 1.235 | 0.02315 | -0.13 | 53.342
12 | 1.191 | 0.02438 | -0.131 | 48.849
12.5 | 1.143 | 0.0257 | -0.132 | 44.465
13 | 1.091 | 0.02702 | -0.133 | 40.363
13.5 | 1.036 | 0.02854 | -0.134 | 36.308
14 | 0.98 | 0.02998 | -0.134 | 32.707

## 60. Re 3M Mach 0.10 (2)
BIGFOIL.COM POLAR EXPORT
ah82150f
AH 82-150 F |  |  |  | Cl Max: | 1.349 | at alpha= | 15.5 | deg
XFOIL ncrit=9 |  |  |  | L/D Max: | 202.6 | at alpha= | 3.5 | deg
Re: | 3000000 |  |  | Cd Min: | 0.11857 | at alpha= | 19.5 | deg
Mach: | 0.1 |  |  | Cl=0 at alpha= | -4.1769 | deg
|  |  |  | @ Cl=0.1, Cd= | 0.0068705
|  |  |  | @ Cl=0.4, Cd= | 0.0038278
|  |  |  | @ Cl=0.6, Cd= | 0.003999
alpha (deg) | Cl | Cd | Cm | Cl/Cd
-16 | -0.8109 | 0.03728 | -0.1422 | -21.7516
-15.5 | -0.8418 | 0.03108 | -0.1403 | -27.0849
-15 | -0.8181 | 0.02948 | -0.1388 | -27.751
-14.5 | -0.8471 | 0.02479 | -0.1322 | -34.171
-14 | -0.8362 | 0.02265 | -0.1278 | -36.9183
-13.5 | -0.8033 | 0.02182 | -0.1255 | -36.8148
-13 | -0.7952 | 0.0196 | -0.1197 | -40.5714
-12.5 | -0.772 | 0.01831 | -0.1154 | -42.1628
-12 | -0.7511 | 0.017 | -0.1102 | -44.1824
-11.5 | -0.7162 | 0.01595 | -0.1074 | -44.9028
-11 | -0.6777 | 0.01492 | -0.1051 | -45.4223
-10.5 | -0.6364 | 0.01399 | -0.1032 | -45.4896
-10 | -0.594 | 0.01302 | -0.1015 | -45.6221
-9.5 | -0.5537 | 0.01169 | -0.0993 | -47.3653
-9 | -0.5058 | 0.011 | -0.0984 | -45.9818
-8.5 | -0.4564 | 0.01042 | -0.0978 | -43.8004
-8 | -0.4052 | 0.00998 | -0.0974 | -40.6012
-7.5 | -0.3551 | 0.00941 | -0.0969 | -37.7365
-7 | -0.3038 | 0.00892 | -0.0965 | -34.0583
-6.5 | -0.2507 | 0.00858 | -0.0965 | -29.2191
-6 | -0.1985 | 0.00814 | -0.0963 | -24.3857
-5.5 | -0.1449 | 0.00782 | -0.0964 | -18.5294
-5 | -0.0903 | 0.00756 | -0.0967 | -11.9444
-4.5 | -0.0356 | 0.00732 | -0.097 | -4.8634
-4 | 0.0195 | 0.0071 | -0.0974 | 2.7465
-3.5 | 0.0752 | 0.00696 | -0.0979 | 10.8046
-3 | 0.1306 | 0.00676 | -0.0984 | 19.3195
-2.5 | 0.1852 | 0.00641 | -0.0987 | 28.8924
-2 | 0.2371 | 0.00583 | -0.0986 | 40.669
-1.5 | 0.2881 | 0.00521 | -0.0985 | 55.2975
-1 | 0.3397 | 0.00463 | -0.0986 | 73.3693
-0.5 | 0.3908 | 0.00382 | -0.0985 | 102.3037
0 | 0.4496 | 0.00387 | -0.0995 | 116.1757
0.5 | 0.5087 | 0.00394 | -0.1006 | 129.1117
1 | 0.5676 | 0.00396 | -0.1018 | 143.3333
1.5 | 0.6258 | 0.00403 | -0.1028 | 155.2854
2 | 0.6843 | 0.00415 | -0.1038 | 164.8916
2.5 | 0.7422 | 0.00417 | -0.1048 | 177.9856
3 | 0.8002 | 0.00418 | -0.1058 | 191.4354
3.5 | 0.857 | 0.00423 | -0.1066 | 202.6005
4 | 0.8952 | 0.00486 | -0.1036 | 184.1975
4.5 | 0.9243 | 0.00573 | -0.0988 | 161.3089
5 | 0.9314 | 0.00682 | -0.0895 | 136.5689
5.5 | 0.9261 | 0.00796 | -0.0779 | 116.3442
6 | 0.9212 | 0.00957 | -0.0675 | 96.2591
6.5 | 0.9087 | 0.0119 | -0.0568 | 76.3613
7 | 0.9015 | 0.01446 | -0.0476 | 62.3444
7.5 | 0.9358 | 0.01541 | -0.0451 | 60.7268
8 | 0.9732 | 0.01624 | -0.0433 | 59.9261
8.5 | 1.0057 | 0.01734 | -0.0407 | 57.9988
9 | 1.042 | 0.01827 | -0.0388 | 57.0334
9.5 | 1.0758 | 0.01936 | -0.0367 | 55.5682
10 | 1.108 | 0.02057 | -0.0345 | 53.8649
10.5 | 1.1371 | 0.02201 | -0.0319 | 51.6629
11 | 1.1577 | 0.02404 | -0.0284 | 48.1572
11.5 | 1.1831 | 0.02586 | -0.0258 | 45.7502
12 | 1.2114 | 0.02752 | -0.0237 | 44.0189
12.5 | 1.2378 | 0.02937 | -0.0216 | 42.145
13 | 1.253 | 0.03212 | -0.0184 | 39.01
13.5 | 1.2791 | 0.03416 | -0.0167 | 37.4444
14 | 1.3006 | 0.03666 | -0.0148 | 35.4774
14.5 | 1.3291 | 0.03868 | -0.0137 | 34.3614
15 | 1.3322 | 0.04301 | -0.0108 | 30.9742
15.5 | 1.349 | 0.04634 | -0.0095 | 29.1109
16.5 | 1.3394 | 0.05807 | -0.006 | 23.0653
17 | 1.3058 | 0.06809 | -0.0047 | 19.1776
17.5 | 1.2974 | 0.07577 | -0.0054 | 17.1229
18 | 1.2757 | 0.08588 | -0.0072 | 14.8544
18.5 | 1.2644 | 0.09508 | -0.0101 | 13.2983
19 | 1.2321 | 0.10829 | -0.0151 | 11.3778
19.5 | 1.2208 | 0.11857 | -0.0201 | 10.296

## 61. Re 3M Mach 0.25 (1)
BIGFOIL.COM POLAR EXPORT
ah82150f
AH 82-150 F |  |  |  | Cl Max: | 1.33 | at alpha= | 8 | deg
JavaFoil+Calcfoil stall+Eppler ext transition |  |  |  | L/D Max: | 197.645 | at alpha= | 2 | deg
Re: | 3000000 |  |  | Cd Min: | 0.00359 | at alpha= | -2 | deg
Mach: | 0.25 |  |  | Cl=0 at alpha= | -4.3629 | deg
|  |  |  | @ Cl=0.1, Cd= | 0.0068137
|  |  |  | @ Cl=0.4, Cd= | 0.0036286
|  |  |  | @ Cl=0.6, Cd= | 0.0037511
alpha (deg) | Cl | Cd | Cm | Cl/Cd
-15.5 | -0.066 | 0.12124 | -0.034 | -0.542
-15 | -0.063 | 0.11915 | -0.034 | -0.526
-14.5 | -0.163 | 0.11328 | -0.034 | -1.435
-14 | -0.221 | 0.10485 | -0.035 | -2.11
-13.5 | -0.27 | 0.09904 | -0.035 | -2.723
-13 | -0.312 | 0.09316 | -0.035 | -3.345
-12.5 | -0.341 | 0.08821 | -0.036 | -3.871
-12 | -0.365 | 0.08254 | -0.036 | -4.421
-11.5 | -0.382 | 0.07696 | -0.037 | -4.969
-11 | -0.393 | 0.07228 | -0.038 | -5.441
-10.5 | -0.397 | 0.06742 | -0.04 | -5.895
-10 | -0.394 | 0.06333 | -0.041 | -6.228
-9.5 | -0.385 | 0.05886 | -0.043 | -6.537
-9 | -0.369 | 0.0545 | -0.045 | -6.765
-8.5 | -0.349 | 0.04797 | -0.053 | -7.272
-8 | -0.384 | 0.01015 | -0.087 | -37.861
-7.5 | -0.345 | 0.00956 | -0.089 | -36.068
-7 | -0.299 | 0.00908 | -0.09 | -32.953
-6.5 | -0.249 | 0.00864 | -0.092 | -28.79
-6 | -0.195 | 0.00823 | -0.093 | -23.639
-5.5 | -0.138 | 0.00785 | -0.095 | -17.53
-5 | -0.078 | 0.00754 | -0.096 | -10.39
-4.5 | -0.017 | 0.00726 | -0.097 | -2.405
-4 | 0.045 | 0.007 | -0.099 | 6.361
-3.5 | 0.107 | 0.00679 | -0.1 | 15.793
-3 | 0.17 | 0.00618 | -0.102 | 27.538
-2.5 | 0.234 | 0.00468 | -0.103 | 49.999
-2 | 0.298 | 0.00359 | -0.105 | 82.916
-1.5 | 0.361 | 0.00361 | -0.106 | 100.045
-1 | 0.424 | 0.00364 | -0.107 | 116.364
-0.5 | 0.487 | 0.00367 | -0.109 | 132.585
0 | 0.551 | 0.00372 | -0.11 | 148.083
0.5 | 0.614 | 0.00376 | -0.111 | 163.091
1 | 0.674 | 0.0038 | -0.113 | 177.2
1.5 | 0.736 | 0.00387 | -0.114 | 190.303
2 | 0.799 | 0.00404 | -0.115 | 197.645
2.5 | 0.861 | 0.00527 | -0.117 | 163.345
3 | 0.92 | 0.00535 | -0.117 | 171.89
3.5 | 0.976 | 0.00684 | -0.118 | 142.685
4 | 1.033 | 0.00763 | -0.119 | 135.399
4.5 | 1.081 | 0.01256 | -0.119 | 86.086
5 | 1.134 | 0.01312 | -0.12 | 86.393
5.5 | 1.183 | 0.01371 | -0.122 | 86.302
6 | 1.228 | 0.01434 | -0.123 | 85.66
6.5 | 1.269 | 0.01503 | -0.124 | 84.48
7 | 1.301 | 0.01576 | -0.125 | 82.544
7.5 | 1.321 | 0.01655 | -0.126 | 79.846
8 | 1.33 | 0.01736 | -0.127 | 76.642
8.5 | 1.327 | 0.01824 | -0.128 | 72.743
9 | 1.31 | 0.01929 | -0.129 | 67.919
9.5 | 1.278 | 0.02035 | -0.13 | 62.814
10 | 1.231 | 0.02146 | -0.131 | 57.388
10.5 | 1.17 | 0.02271 | -0.132 | 51.512
11 | 1.095 | 0.02387 | -0.133 | 45.866
11.5 | 1.007 | 0.02517 | -0.134 | 40.018
12 | 0.909 | 0.02651 | -0.134 | 34.299
12.5 | 0.803 | 0.02808 | -0.135 | 28.59
13 | 0.69 | 0.02973 | -0.136 | 23.194

## 62. Re 3M Mach 0.25 (2)
BIGFOIL.COM POLAR EXPORT
ah82150f
AH 82-150 F |  |  |  | Cl Max: | 1.2533 | at alpha= | 15 | deg
XFOIL ncrit=9 |  |  |  | L/D Max: | 204.56 | at alpha= | 3.5 | deg
Re: | 3000000 |  |  | Cd Min: | 0.17098 | at alpha= | 19.5 | deg
Mach: | 0.25 |  |  | Cl=0 at alpha= | -4.1909 | deg
|  |  |  | @ Cl=0.1, Cd= | 0.007002
|  |  |  | @ Cl=0.4, Cd= | 0.004402
|  |  |  | @ Cl=0.6, Cd= | 0.004052
alpha (deg) | Cl | Cd | Cm | Cl/Cd
-16 | -0.2074 | 0.15389 | -0.0955 | -1.3477
-15 | -0.1873 | 0.13828 | -0.1023 | -1.3545
-14.5 | -0.1791 | 0.13036 | -0.1057 | -1.3739
-14 | -0.1769 | 0.12098 | -0.1093 | -1.4622
-13.5 | -0.2199 | 0.10202 | -0.1154 | -2.1555
-13 | -0.3352 | 0.07394 | -0.1284 | -4.5334
-12.5 | -0.4684 | 0.0436 | -0.1495 | -10.7431
-12 | -0.5684 | 0.03091 | -0.1443 | -18.3889
-11.5 | -0.6034 | 0.02524 | -0.1358 | -23.9065
-11 | -0.6193 | 0.02144 | -0.1264 | -28.8853
-10.5 | -0.6163 | 0.01829 | -0.1185 | -33.696
-10 | -0.5856 | 0.01633 | -0.1144 | -35.8604
-9.5 | -0.5458 | 0.01481 | -0.1115 | -36.8535
-9 | -0.5124 | 0.01245 | -0.1075 | -41.1566
-8.5 | -0.4653 | 0.01135 | -0.1056 | -40.9956
-8 | -0.4142 | 0.01064 | -0.1043 | -38.9286
-7.5 | -0.362 | 0.01 | -0.1032 | -36.2
-7 | -0.3104 | 0.00932 | -0.1021 | -33.3047
-6.5 | -0.2568 | 0.00883 | -0.1015 | -29.0827
-6 | -0.2025 | 0.00838 | -0.1009 | -24.1647
-5.5 | -0.1472 | 0.00803 | -0.1007 | -18.3313
-5 | -0.0915 | 0.00771 | -0.1006 | -11.8677
-4.5 | -0.0353 | 0.00744 | -0.1007 | -4.7446
-4 | 0.0218 | 0.00726 | -0.101 | 3.0028
-3.5 | 0.079 | 0.00709 | -0.1013 | 11.1425
-3 | 0.1363 | 0.00685 | -0.1017 | 19.8978
-2.5 | 0.193 | 0.00654 | -0.102 | 29.5107
-2 | 0.2466 | 0.00599 | -0.1019 | 41.1686
-1.5 | 0.2984 | 0.00534 | -0.1016 | 55.8801
-1 | 0.3513 | 0.00477 | -0.1016 | 73.6478
0 | 0.4638 | 0.00392 | -0.1024 | 118.3163
0.5 | 0.5248 | 0.00401 | -0.1036 | 130.8728
1 | 0.5855 | 0.00404 | -0.1047 | 144.9257
1.5 | 0.6459 | 0.00409 | -0.1058 | 157.9218
2 | 0.7062 | 0.00423 | -0.1068 | 166.9504
2.5 | 0.7656 | 0.00426 | -0.1077 | 179.7183
3 | 0.8259 | 0.00426 | -0.1088 | 193.8732
3.5 | 0.8837 | 0.00432 | -0.1094 | 204.5602
4 | 0.9167 | 0.00509 | -0.1048 | 180.0982
4.5 | 0.9424 | 0.00595 | -0.0988 | 158.3866
5 | 0.9419 | 0.00692 | -0.0875 | 136.1127
5.5 | 0.9332 | 0.00832 | -0.0753 | 112.1635
6 | 0.9262 | 0.01024 | -0.0648 | 90.4492
6.5 | 0.9101 | 0.01287 | -0.0536 | 70.7148
7 | 0.9003 | 0.01564 | -0.044 | 57.5639
7.5 | 0.9357 | 0.01667 | -0.0414 | 56.1308
8 | 0.9734 | 0.01762 | -0.0393 | 55.244
8.5 | 1.0057 | 0.01889 | -0.0364 | 53.2398
9 | 1.0424 | 0.01997 | -0.0343 | 52.1983
9.5 | 1.0762 | 0.02126 | -0.0318 | 50.6209
10 | 1.1063 | 0.02282 | -0.029 | 48.4794
10.5 | 1.1327 | 0.02467 | -0.0259 | 45.9141
11 | 1.154 | 0.02695 | -0.0223 | 42.82
11.5 | 1.1751 | 0.02934 | -0.0191 | 40.0511
12 | 1.1975 | 0.03179 | -0.0163 | 37.6691
12.5 | 1.2154 | 0.03467 | -0.0133 | 35.0562
13 | 1.2219 | 0.03865 | -0.0097 | 31.6145
13.5 | 1.2362 | 0.04223 | -0.0072 | 29.273
14 | 1.2443 | 0.04661 | -0.0047 | 26.696
14.5 | 1.2517 | 0.05136 | -0.0028 | 24.3711
15 | 1.2533 | 0.05704 | -0.0012 | 21.9723
15.5 | 1.2376 | 0.06519 | 0.0001 | 18.9845
16 | 1.2424 | 0.07136 | -0.0006 | 17.4103
16.5 | 1.2219 | 0.0813 | -0.002 | 15.0295
17 | 1.1952 | 0.09304 | -0.0053 | 12.8461
17.5 | 1.1599 | 0.10706 | -0.0109 | 10.8341
18 | 1.1244 | 0.12221 | -0.0182 | 9.2006
19 | 1.0581 | 0.15483 | -0.0372 | 6.8339
19.5 | 1.0334 | 0.17098 | -0.0472 | 6.044

## 63. Re 3M Mach 0.50 (1)
BIGFOIL.COM POLAR EXPORT
ah82150f
AH 82-150 F |  |  |  | Cl Max: | 1.361 | at alpha= | 20 | deg
JavaFoil+Calcfoil stall+Eppler ext transition |  |  |  | L/D Max: | 199.354 | at alpha= | 2 | deg
Re: | 3000000 |  |  | Cd Min: | 0.00362 | at alpha= | -2 | deg
Mach: | 0.5 |  |  | Cl=0 at alpha= | -4.3603 | deg
|  |  |  | @ Cl=0.1, Cd= | 0.0072433
|  |  |  | @ Cl=0.4, Cd= | 0.0037157
|  |  |  | @ Cl=0.6, Cd= | 0.0039362
alpha (deg) | Cl | Cd | Cm | Cl/Cd
-20 | -0.865 | 0.16828 | -0.038 | -5.143
-19.5 | -0.84 | 0.16562 | -0.039 | -5.072
-19 | -0.811 | 0.15854 | -0.039 | -5.116
-18.5 | -0.783 | 0.15371 | -0.038 | -5.092
-18 | -0.755 | 0.14894 | -0.038 | -5.07
-17.5 | -0.728 | 0.14498 | -0.039 | -5.023
-17 | -0.701 | 0.13787 | -0.04 | -5.085
-16.5 | -0.674 | 0.13361 | -0.04 | -5.043
-16 | -0.646 | 0.12952 | -0.041 | -4.989
-15.5 | -0.618 | 0.12288 | -0.04 | -5.027
-15 | -0.59 | 0.1206 | -0.04 | -4.895
-14.5 | -0.563 | 0.11533 | -0.041 | -4.882
-14 | -0.536 | 0.11223 | -0.042 | -4.773
-13.5 | -0.508 | 0.10845 | -0.043 | -4.685
-13 | -0.48 | 0.10291 | -0.041 | -4.66
-12.5 | -0.452 | 0.09929 | -0.041 | -4.552
-12 | -0.425 | 0.09801 | -0.042 | -4.331
-11.5 | -0.397 | 0.09274 | -0.043 | -4.28
-11 | -0.369 | 0.09041 | -0.044 | -4.086
-10.5 | -0.341 | 0.07666 | -0.043 | -4.453
-10 | -0.314 | 0.06833 | -0.044 | -4.592
-9.5 | -0.286 | 0.06206 | -0.045 | -4.612
-9 | -0.258 | 0.07406 | -0.043 | -3.483
-8.5 | -0.23 | 0.05926 | -0.043 | -3.885
-8 | -0.203 | 0.05294 | -0.047 | -3.831
-7.5 | -0.175 | 0.0514 | -0.046 | -3.401
-7 | -0.147 | 0.04716 | -0.048 | -3.121
-6.5 | -0.188 | 0.04299 | -0.053 | -4.379
-6 | -0.199 | 0.0094 | -0.103 | -21.121
-5.5 | -0.146 | 0.00874 | -0.105 | -16.748
-5 | -0.085 | 0.00821 | -0.107 | -10.355
-4.5 | -0.019 | 0.0078 | -0.108 | -2.456
-4 | 0.049 | 0.00744 | -0.11 | 6.605
-3.5 | 0.119 | 0.00717 | -0.111 | 16.546
-3 | 0.189 | 0.00694 | -0.113 | 27.185
-2.5 | 0.259 | 0.00671 | -0.115 | 38.56
-2 | 0.333 | 0.00362 | -0.117 | 91.856
-1.5 | 0.403 | 0.00372 | -0.118 | 108.262
-1 | 0.474 | 0.00377 | -0.12 | 125.712
-0.5 | 0.545 | 0.00382 | -0.121 | 142.593
0 | 0.616 | 0.00397 | -0.123 | 155.014
0.5 | 0.686 | 0.00403 | -0.124 | 170.271
1 | 0.752 | 0.00409 | -0.126 | 184.102
1.5 | 0.822 | 0.00425 | -0.127 | 193.361
2 | 0.891 | 0.00447 | -0.129 | 199.354
2.5 | 0.948 | 0.00639 | -0.129 | 148.278
3 | 1.012 | 0.0076 | -0.129 | 133.179
3.5 | 1.077 | 0.00854 | -0.131 | 126.111
4 | 1.14 | 0.00919 | -0.132 | 124.061
4.5 | 1.192 | 0.01499 | -0.132 | 79.538
5 | 1.243 | 0.0158 | -0.134 | 78.682
5.5 | 1.286 | 0.0167 | -0.135 | 76.98
6 | 1.314 | 0.01769 | -0.136 | 74.26
6.5 | 1.089 | 0.0408 | -0.048 | 26.69
7 | 1.246 | 0.01995 | -0.138 | 62.461
7.5 | 0.788 | 0.02157 | -0.139 | 36.518
8 | 0.819 | 0.02252 | -0.141 | 36.388
8.5 | 0.851 | 0.02422 | -0.142 | 35.118
9 | 0.735 | 0.05906 | -0.062 | 12.441
9.5 | 0.913 | 0.02651 | -0.144 | 34.455
10 | 0.944 | 0.02857 | -0.145 | 33.04
10.5 | 0.974 | 0.03111 | -0.146 | 31.301
11 | 0.842 | 0.08104 | -0.067 | 10.396
11.5 | 0.871 | 0.0783 | -0.075 | 11.128
12 | 0.896 | 0.09316 | -0.069 | 9.616
12.5 | 0.923 | 0.09942 | -0.074 | 9.288
13 | 0.95 | 0.10294 | -0.076 | 9.232
13.5 | 0.977 | 0.10736 | -0.077 | 9.099
14 | 1.009 | 0.11642 | -0.089 | 8.671
14.5 | 1.032 | 0.11669 | -0.083 | 8.842
15 | 1.062 | 0.12486 | -0.091 | 8.506
15.5 | 1.087 | 0.12863 | -0.089 | 8.448
16 | 1.114 | 0.1326 | -0.091 | 8.4
16.5 | 1.148 | 0.13749 | -0.101 | 8.352
17 | 1.169 | 0.14299 | -0.096 | 8.173
17.5 | 1.195 | 0.14677 | -0.098 | 8.145
18 | 1.227 | 0.15151 | -0.104 | 8.099
18.5 | 1.274 | 0.15197 | -0.118 | 8.383
19 | 1.277 | 0.16018 | -0.105 | 7.973
19.5 | 1.308 | 0.1649 | -0.109 | 7.931
20 | 1.361 | 0.15996 | -0.124 | 8.506

## 64. Re 3M Mach 0.50 (2)
BIGFOIL.COM POLAR EXPORT
ah82150f
AH 82-150 F |  |  |  | Cl Max: | 1.0979 | at alpha= | 12 | deg
XFOIL ncrit=9 |  |  |  | L/D Max: | 197.442 | at alpha= | 3 | deg
Re: | 3000000 |  |  | Cd Min: | 0.19221 | at alpha= | 17 | deg
Mach: | 0.5 |  |  | Cl=0 at alpha= | -4.2665 | deg
|  |  |  | @ Cl=0.1, Cd= | 0.0075139
|  |  |  | @ Cl=0.4, Cd= | 0.0053669
|  |  |  | @ Cl=0.6, Cd= | 0.0043739
alpha (deg) | Cl | Cd | Cm | Cl/Cd
-11.5 | -0.0678 | 0.09438 | -0.1396 | -0.71837
-11 | -0.0599 | 0.08699 | -0.1434 | -0.68858
-10.5 | -0.0641 | 0.07798 | -0.1476 | -0.82201
-10 | -0.0704 | 0.06914 | -0.1521 | -1.0182
-9.5 | -0.0845 | 0.05948 | -0.1576 | -1.4206
-9 | -0.1034 | 0.04785 | -0.1675 | -2.1609
-8.5 | -0.1399 | 0.03916 | -0.1694 | -3.5725
-8 | -0.1786 | 0.03293 | -0.1633 | -5.4236
-7.5 | -0.2223 | 0.02734 | -0.1515 | -8.1309
-7 | -0.2508 | 0.02018 | -0.1404 | -12.4281
-6.5 | -0.2535 | 0.01299 | -0.1309 | -19.515
-6 | -0.207 | 0.01036 | -0.1261 | -19.9807
-5.5 | -0.1513 | 0.0093 | -0.1227 | -16.2688
-5 | -0.0921 | 0.00857 | -0.1202 | -10.7468
-4.5 | -0.0297 | 0.00811 | -0.1187 | -3.6621
-4 | 0.0339 | 0.00778 | -0.1177 | 4.3573
-3.5 | 0.0982 | 0.00752 | -0.1172 | 13.0585
-3 | 0.1629 | 0.0073 | -0.117 | 22.3151
-2.5 | 0.2273 | 0.00706 | -0.117 | 32.1955
-2 | 0.2905 | 0.00669 | -0.1169 | 43.423
-1.5 | 0.3463 | 0.00605 | -0.1158 | 57.2397
-1 | 0.4029 | 0.00533 | -0.1149 | 75.591
-0.5 | 0.4564 | 0.00415 | -0.1138 | 109.9759
0 | 0.5257 | 0.00422 | -0.115 | 124.5735
0.5 | 0.5946 | 0.00437 | -0.1161 | 136.0641
1 | 0.6642 | 0.00442 | -0.1175 | 150.2715
1.5 | 0.7329 | 0.00443 | -0.1186 | 165.4402
2 | 0.8003 | 0.00462 | -0.1191 | 173.2251
2.5 | 0.8687 | 0.00466 | -0.1201 | 186.4163
3 | 0.9339 | 0.00473 | -0.1202 | 197.4419
3.5 | 0.9751 | 0.00512 | -0.1154 | 190.4492
4 | 0.9646 | 0.00611 | -0.1001 | 157.8723
4.5 | 0.9516 | 0.00766 | -0.0858 | 124.2298
5 | 0.9498 | 0.00964 | -0.0748 | 98.527
5.5 | 0.9615 | 0.01143 | -0.0664 | 84.1207
6 | 0.9657 | 0.01353 | -0.0573 | 71.3747
6.5 | 0.9385 | 0.01686 | -0.0443 | 55.6643
7 | 0.9069 | 0.021 | -0.0321 | 43.1857
7.5 | 0.9428 | 0.02265 | -0.0286 | 41.6247
8 | 0.9831 | 0.0242 | -0.0256 | 40.624
8.5 | 1.0165 | 0.02622 | -0.0218 | 38.7681
9 | 1.0466 | 0.02857 | -0.0179 | 36.6328
9.5 | 1.0667 | 0.03171 | -0.0133 | 33.6392
10 | 1.079 | 0.03563 | -0.0086 | 30.2835
10.5 | 1.0855 | 0.04028 | -0.004 | 26.9489
11 | 1.09 | 0.04546 | 0 | 23.9771
11.5 | 1.0949 | 0.05096 | 0.0036 | 21.4855
12 | 1.0979 | 0.05723 | 0.0065 | 19.184
12.5 | 1.0888 | 0.06542 | 0.0079 | 16.6432
13 | 1.0698 | 0.07555 | 0.0072 | 14.1602
13.5 | 1.0438 | 0.08744 | 0.0036 | 11.9373
14 | 1.014 | 0.1009 | -0.0023 | 10.0496
14.5 | 0.981 | 0.1161 | -0.0106 | 8.4496
15 | 0.956 | 0.13111 | -0.0197 | 7.2916
15.5 | 0.9343 | 0.14688 | -0.0294 | 6.361
16 | 0.9174 | 0.16315 | -0.0392 | 5.623
16.5 | 0.9097 | 0.17842 | -0.0473 | 5.0986
17 | 0.9091 | 0.19221 | -0.0546 | 4.7297

## 65. Re 4M Mach 0.00 (1)
BIGFOIL.COM POLAR EXPORT
ah82150f
AH 82-150 F |  |  |  | Cl Max: | 1.351 | at alpha= | 9 | deg
JavaFoil+Calcfoil stall+Eppler ext transition |  |  |  | L/D Max: | 189.175 | at alpha= | 1.5 | deg
Re: | 4000000 |  |  | Cd Min: | 0.0034 | at alpha= | -0.5 | deg
Mach: | 0 |  |  | Cl=0 at alpha= | -4.3583 | deg
|  |  |  | @ Cl=0.1, Cd= | 0.0060212
|  |  |  | @ Cl=0.4, Cd= | 0.0034264
|  |  |  | @ Cl=0.6, Cd= | 0.0035322
alpha (deg) | Cl | Cd | Cm | Cl/Cd
-14.5 | -0.465 | 0.10183 | -0.034 | -4.562
-14 | -0.476 | 0.0959 | -0.035 | -4.962
-13.5 | -0.485 | 0.09069 | -0.036 | -5.346
-13 | -0.491 | 0.08519 | -0.037 | -5.766
-12.5 | -0.491 | 0.08026 | -0.038 | -6.116
-12 | -0.487 | 0.07558 | -0.039 | -6.44
-11.5 | -0.479 | 0.07108 | -0.041 | -6.744
-11 | -0.469 | 0.06655 | -0.042 | -7.042
-10.5 | -0.454 | 0.06191 | -0.044 | -7.336
-10 | -0.438 | 0.05595 | -0.048 | -7.823
-9.5 | -0.494 | 0.01143 | -0.08 | -43.182
-9 | -0.466 | 0.01017 | -0.082 | -45.811
-8.5 | -0.43 | 0.00954 | -0.083 | -45.114
-8 | -0.39 | 0.00907 | -0.085 | -42.949
-7.5 | -0.345 | 0.00864 | -0.086 | -39.93
-7 | -0.297 | 0.00826 | -0.088 | -35.903
-6.5 | -0.245 | 0.00791 | -0.089 | -31.005
-6 | -0.191 | 0.00757 | -0.091 | -25.228
-5.5 | -0.135 | 0.0073 | -0.092 | -18.435
-5 | -0.076 | 0.00705 | -0.093 | -10.844
-4.5 | -0.017 | 0.00637 | -0.095 | -2.67
-4 | 0.043 | 0.00618 | -0.096 | 7.009
-3.5 | 0.104 | 0.00601 | -0.097 | 17.333
-3 | 0.165 | 0.00606 | -0.099 | 27.255
-2.5 | 0.227 | 0.00492 | -0.1 | 46.013
-2 | 0.288 | 0.00447 | -0.101 | 64.565
-1.5 | 0.35 | 0.00341 | -0.103 | 102.569
-1 | 0.411 | 0.00343 | -0.104 | 119.801
-0.5 | 0.472 | 0.0034 | -0.105 | 138.77
0 | 0.533 | 0.00342 | -0.107 | 155.808
0.5 | 0.594 | 0.00352 | -0.108 | 168.669
1 | 0.653 | 0.00364 | -0.109 | 179.461
1.5 | 0.713 | 0.00377 | -0.11 | 189.175
2 | 0.773 | 0.00508 | -0.112 | 152.387
2.5 | 0.834 | 0.00575 | -0.113 | 144.919
3 | 0.893 | 0.00641 | -0.114 | 139.467
3.5 | 0.949 | 0.00683 | -0.115 | 138.959
4 | 1.005 | 0.00723 | -0.116 | 139.013
4.5 | 1.053 | 0.01139 | -0.116 | 92.416
5 | 1.105 | 0.01186 | -0.117 | 93.145
5.5 | 1.154 | 0.01237 | -0.118 | 93.283
6 | 1.201 | 0.01289 | -0.119 | 93.117
6.5 | 1.244 | 0.01344 | -0.12 | 92.545
7 | 1.28 | 0.01406 | -0.121 | 91.048
7.5 | 1.309 | 0.01469 | -0.122 | 89.11
8 | 1.331 | 0.01536 | -0.123 | 86.65
8.5 | 1.345 | 0.01606 | -0.124 | 83.734
9 | 1.351 | 0.01685 | -0.125 | 80.212
9.5 | 1.349 | 0.01773 | -0.126 | 76.069
10 | 1.339 | 0.0187 | -0.127 | 71.578
10.5 | 1.32 | 0.01958 | -0.128 | 67.445
11 | 1.295 | 0.02057 | -0.129 | 62.937
11.5 | 1.263 | 0.02169 | -0.13 | 58.211
12 | 1.225 | 0.02283 | -0.131 | 53.652
12.5 | 1.183 | 0.02401 | -0.132 | 49.266
13 | 1.137 | 0.02524 | -0.133 | 45.048
13.5 | 1.089 | 0.02656 | -0.133 | 40.984
14 | 1.039 | 0.02789 | -0.134 | 37.235

## 66. Re 4M Mach 0.00 (2)
BIGFOIL.COM POLAR EXPORT
ah82150f
AH 82-150 F |  |  |  | Cl Max: | 1.4423 | at alpha= | 17.5 | deg
XFOIL ncrit=9 |  |  |  | L/D Max: | 212.713 | at alpha= | 3 | deg
Re: | 4000000 |  |  | Cd Min: | 0.20431 | at alpha= | -20 | deg
Mach: | 0 |  |  | Cl=0 at alpha= | -4.1679 | deg
|  |  |  | @ Cl=0.1, Cd= | 0.0062837
|  |  |  | @ Cl=0.4, Cd= | 0.003848
|  |  |  | @ Cl=0.6, Cd= | 0.0034961
alpha (deg) | Cl | Cd | Cm | Cl/Cd
-20 | -0.3291 | 0.20431 | -0.0663 | -1.6108
-19.5 | -0.3133 | 0.19792 | -0.07 | -1.583
-19 | -0.2981 | 0.19123 | -0.0735 | -1.5589
-18.5 | -0.2826 | 0.18483 | -0.077 | -1.529
-18 | -0.274 | 0.17608 | -0.0804 | -1.5561
-17.5 | -0.8591 | 0.0461 | -0.1361 | -18.6356
-17 | -0.8386 | 0.04256 | -0.1386 | -19.7039
-16.5 | -0.8967 | 0.03259 | -0.14 | -27.5146
-16 | -0.9142 | 0.02814 | -0.1366 | -32.4876
-15.5 | -0.9423 | 0.02358 | -0.1299 | -39.9618
-15 | -0.9369 | 0.02122 | -0.1251 | -44.1517
-14.5 | -0.9257 | 0.01923 | -0.1201 | -48.1383
-14 | -0.9044 | 0.01782 | -0.1161 | -50.752
-13.5 | -0.8739 | 0.01698 | -0.113 | -51.4664
-13 | -0.8509 | 0.01581 | -0.1083 | -53.8204
-12.5 | -0.8199 | 0.01505 | -0.1048 | -54.4784
-12 | -0.7821 | 0.01415 | -0.1026 | -55.2721
-11.5 | -0.7405 | 0.01336 | -0.101 | -55.4266
-11 | -0.6972 | 0.0126 | -0.0996 | -55.3333
-10.5 | -0.6519 | 0.0119 | -0.0985 | -54.7815
-10 | -0.6043 | 0.01134 | -0.0977 | -53.2892
-9.5 | -0.5554 | 0.01084 | -0.0972 | -51.2362
-9 | -0.51 | 0.00995 | -0.0959 | -51.2563
-8.5 | -0.4603 | 0.00943 | -0.0955 | -48.8123
-8 | -0.4091 | 0.00903 | -0.0953 | -45.3045
-7.5 | -0.3571 | 0.00867 | -0.0952 | -41.188
-7 | -0.3058 | 0.00823 | -0.0949 | -37.1567
-6.5 | -0.2532 | 0.0079 | -0.095 | -32.0506
-6 | -0.2004 | 0.00758 | -0.095 | -26.438
-5.5 | -0.1464 | 0.00731 | -0.0953 | -20.0274
-5 | -0.0917 | 0.00706 | -0.0957 | -12.9887
-4.5 | -0.037 | 0.00679 | -0.0961 | -5.4492
-4 | 0.0187 | 0.00661 | -0.0967 | 2.829
-3.5 | 0.0743 | 0.00639 | -0.0972 | 11.6275
-3 | 0.1299 | 0.00616 | -0.0978 | 21.0877
-2.5 | 0.185 | 0.00591 | -0.0983 | 31.3029
-2 | 0.2382 | 0.00555 | -0.0985 | 42.9189
-1.5 | 0.2908 | 0.00502 | -0.0987 | 57.9283
-1 | 0.344 | 0.00453 | -0.0991 | 75.9382
-0.5 | 0.3966 | 0.00388 | -0.0994 | 102.2165
0 | 0.4507 | 0.00337 | -0.0998 | 133.7389
0.5 | 0.5089 | 0.00345 | -0.1009 | 147.5072
1 | 0.5682 | 0.00348 | -0.1022 | 163.2759
1.5 | 0.6273 | 0.00351 | -0.1035 | 178.7179
2 | 0.685 | 0.00357 | -0.1045 | 191.8768
2.5 | 0.743 | 0.00366 | -0.1055 | 203.0055
3 | 0.7998 | 0.00376 | -0.1063 | 212.7128
3.5 | 0.8511 | 0.00402 | -0.1061 | 211.7164
4 | 0.8828 | 0.00497 | -0.1019 | 177.6258
4.5 | 0.9095 | 0.00591 | -0.0967 | 153.8917
5 | 0.9147 | 0.00689 | -0.0871 | 132.7576
5.5 | 0.9161 | 0.00794 | -0.0769 | 115.3778
6 | 0.9098 | 0.0096 | -0.0664 | 94.7708
6.5 | 0.9023 | 0.01181 | -0.0565 | 76.4014
7 | 0.9166 | 0.01349 | -0.0506 | 67.9466
7.5 | 0.9533 | 0.01429 | -0.0486 | 66.711
8 | 0.9899 | 0.01512 | -0.0466 | 65.4696
8.5 | 1.026 | 0.01599 | -0.0446 | 64.1651
9 | 1.0628 | 0.01685 | -0.0428 | 63.0742
9.5 | 1.0944 | 0.01797 | -0.0403 | 60.9015
10 | 1.1225 | 0.01932 | -0.0374 | 58.1004
10.5 | 1.1566 | 0.02038 | -0.0356 | 56.7517
11 | 1.1905 | 0.02148 | -0.0338 | 55.4236
11.5 | 1.2198 | 0.0229 | -0.0315 | 53.2664
12 | 1.2482 | 0.02442 | -0.0293 | 51.1138
12.5 | 1.2767 | 0.02599 | -0.0273 | 49.1227
13 | 1.2973 | 0.02815 | -0.0244 | 46.0853
13.5 | 1.3263 | 0.0298 | -0.0228 | 44.5067
14 | 1.3529 | 0.03168 | -0.0211 | 42.7052
15 | 1.3907 | 0.03683 | -0.0168 | 37.76
15.5 | 1.381 | 0.04207 | -0.0128 | 32.8262
16 | 1.4079 | 0.0443 | -0.0121 | 31.781
16.5 | 1.4166 | 0.04836 | -0.0104 | 29.2928
17 | 1.4315 | 0.05199 | -0.0096 | 27.5341
17.5 | 1.4423 | 0.05626 | -0.009 | 25.6363
18 | 1.4395 | 0.06232 | -0.0084 | 23.0985
18.5 | 1.4419 | 0.06803 | -0.0087 | 21.1951
19 | 1.4348 | 0.07532 | -0.0095 | 19.0494
19.5 | 1.4334 | 0.08217 | -0.0109 | 17.4443
20 | 1.4174 | 0.09152 | -0.0135 | 15.4873

## 67. Re 4M Mach 0.10 (1)
BIGFOIL.COM POLAR EXPORT
ah82150f
AH 82-150 F |  |  |  | Cl Max: | 1.348 | at alpha= | 9 | deg
JavaFoil+Calcfoil stall+Eppler ext transition |  |  |  | L/D Max: | 189.504 | at alpha= | 1.5 | deg
Re: | 4000000 |  |  | Cd Min: | 0.00339 | at alpha= | -0.5 | deg
Mach: | 0.1 |  |  | Cl=0 at alpha= | -4.3607 | deg
|  |  |  | @ Cl=0.1, Cd= | 0.0060339
|  |  |  | @ Cl=0.4, Cd= | 0.0034179
|  |  |  | @ Cl=0.6, Cd= | 0.0034802
alpha (deg) | Cl | Cd | Cm | Cl/Cd
-17.5 | -0.331 | 0.14128 | -0.031 | -2.34
-17 | -0.349 | 0.13363 | -0.031 | -2.611
-16.5 | -0.367 | 0.1277 | -0.032 | -2.877
-16 | -0.386 | 0.12108 | -0.032 | -3.186
-15.5 | -0.404 | 0.1149 | -0.033 | -3.513
-15 | -0.421 | 0.10886 | -0.033 | -3.866
-14.5 | -0.437 | 0.10347 | -0.034 | -4.222
-14 | -0.451 | 0.09734 | -0.035 | -4.637
-13.5 | -0.464 | 0.09169 | -0.036 | -5.056
-13 | -0.473 | 0.08642 | -0.037 | -5.475
-12.5 | -0.476 | 0.08111 | -0.038 | -5.863
-12 | -0.474 | 0.07628 | -0.039 | -6.217
-11.5 | -0.469 | 0.0716 | -0.04 | -6.555
-11 | -0.461 | 0.06718 | -0.041 | -6.856
-10.5 | -0.448 | 0.06277 | -0.043 | -7.137
-10 | -0.432 | 0.05762 | -0.047 | -7.501
-9.5 | -0.42 | 0.04588 | -0.057 | -9.158
-9 | -0.463 | 0.01032 | -0.082 | -44.891
-8.5 | -0.429 | 0.00963 | -0.084 | -44.582
-8 | -0.39 | 0.00914 | -0.085 | -42.612
-7.5 | -0.345 | 0.00869 | -0.087 | -39.72
-7 | -0.297 | 0.00831 | -0.088 | -35.772
-6.5 | -0.246 | 0.00795 | -0.09 | -30.91
-6 | -0.192 | 0.0076 | -0.091 | -25.203
-5.5 | -0.135 | 0.00732 | -0.092 | -18.443
-5 | -0.077 | 0.00706 | -0.094 | -10.866
-4.5 | -0.017 | 0.00639 | -0.095 | -2.673
-4 | 0.044 | 0.00619 | -0.097 | 7.024
-3.5 | 0.105 | 0.00602 | -0.098 | 17.38
-3 | 0.166 | 0.00608 | -0.099 | 27.304
-2.5 | 0.228 | 0.00494 | -0.101 | 46.111
-2 | 0.29 | 0.00446 | -0.102 | 64.932
-1.5 | 0.351 | 0.00341 | -0.103 | 102.925
-1 | 0.413 | 0.00342 | -0.105 | 120.7
-0.5 | 0.474 | 0.00339 | -0.106 | 139.897
0 | 0.536 | 0.00343 | -0.107 | 156.309
0.5 | 0.597 | 0.00347 | -0.108 | 172.151
1 | 0.656 | 0.00367 | -0.11 | 178.808
1.5 | 0.717 | 0.00378 | -0.111 | 189.504
2 | 0.777 | 0.00513 | -0.112 | 151.497
2.5 | 0.838 | 0.00585 | -0.113 | 143.216
3 | 0.898 | 0.00646 | -0.115 | 138.98
3.5 | 0.953 | 0.00687 | -0.115 | 138.76
4 | 1.009 | 0.00728 | -0.116 | 138.748
4.5 | 1.057 | 0.01146 | -0.117 | 92.231
5 | 1.109 | 0.01196 | -0.118 | 92.725
5.5 | 1.159 | 0.01246 | -0.119 | 92.98
6 | 1.205 | 0.013 | -0.12 | 92.754
6.5 | 1.248 | 0.01356 | -0.121 | 92.097
7 | 1.284 | 0.01419 | -0.122 | 90.509
7.5 | 1.312 | 0.01485 | -0.123 | 88.345
8 | 1.332 | 0.01553 | -0.124 | 85.781
8.5 | 1.344 | 0.01625 | -0.125 | 82.723
9 | 1.348 | 0.01708 | -0.126 | 78.911
9.5 | 1.342 | 0.018 | -0.127 | 74.569
10 | 1.328 | 0.01896 | -0.128 | 70.012
10.5 | 1.305 | 0.01993 | -0.129 | 65.493
11 | 1.274 | 0.02088 | -0.13 | 61.022
11.5 | 1.237 | 0.02197 | -0.131 | 56.286
12 | 1.193 | 0.02316 | -0.132 | 51.521
12.5 | 1.145 | 0.02441 | -0.132 | 46.889
13 | 1.093 | 0.02565 | -0.133 | 42.6
13.5 | 1.038 | 0.02706 | -0.134 | 38.353
14 | 0.982 | 0.02847 | -0.135 | 34.501

## 68. Re 4M Mach 0.10 (2)
BIGFOIL.COM POLAR EXPORT
ah82150f
AH 82-150 F |  |  |  | Cl Max: | 1.4131 | at alpha= | 17.5 | deg
XFOIL ncrit=9 |  |  |  | L/D Max: | 213.395 | at alpha= | 3 | deg
Re: | 4000000 |  |  | Cd Min: | 0.15125 | at alpha= | -16.5 | deg
Mach: | 0.1 |  |  | Cl=0 at alpha= | -4.1702 | deg
|  |  |  | @ Cl=0.1, Cd= | 0.0062969
|  |  |  | @ Cl=0.4, Cd= | 0.0038904
|  |  |  | @ Cl=0.6, Cd= | 0.0034991
alpha (deg) | Cl | Cd | Cm | Cl/Cd
-16.5 | -0.2466 | 0.15125 | -0.0911 | -1.6304
-16 | -0.8535 | 0.03326 | -0.1425 | -25.6615
-15.5 | -0.8609 | 0.02937 | -0.1399 | -29.3122
-15 | -0.8959 | 0.02427 | -0.133 | -36.9139
-14.5 | -0.8931 | 0.02174 | -0.1277 | -41.081
-14 | -0.8898 | 0.01924 | -0.1217 | -46.2474
-13.5 | -0.8636 | 0.01807 | -0.118 | -47.7919
-13 | -0.8439 | 0.01663 | -0.1129 | -50.7456
-12.5 | -0.8165 | 0.01575 | -0.1085 | -51.8413
-12 | -0.7817 | 0.01474 | -0.1056 | -53.0326
-11.5 | -0.7412 | 0.01386 | -0.1036 | -53.4776
-11 | -0.6987 | 0.013 | -0.1019 | -53.7462
-10.5 | -0.6542 | 0.0122 | -0.1004 | -53.623
-10 | -0.6069 | 0.01156 | -0.0994 | -52.5
-9.5 | -0.5581 | 0.01101 | -0.0987 | -50.6903
-9 | -0.5118 | 0.01015 | -0.0974 | -50.4236
-8.5 | -0.4626 | 0.00954 | -0.0967 | -48.4906
-8 | -0.4112 | 0.00911 | -0.0964 | -45.1372
-7.5 | -0.359 | 0.00873 | -0.0962 | -41.1226
-7 | -0.3072 | 0.0083 | -0.0959 | -37.012
-6.5 | -0.2545 | 0.00794 | -0.0958 | -32.0529
-6 | -0.2012 | 0.00763 | -0.0958 | -26.3696
-5.5 | -0.1469 | 0.00734 | -0.096 | -20.0136
-5 | -0.0921 | 0.00707 | -0.0964 | -13.0269
-4.5 | -0.037 | 0.00681 | -0.0967 | -5.4332
-4 | 0.0191 | 0.00662 | -0.0973 | 2.8852
-3.5 | 0.0749 | 0.0064 | -0.0978 | 11.7031
-3 | 0.1309 | 0.00617 | -0.0984 | 21.2156
-2.5 | 0.1863 | 0.00593 | -0.0989 | 31.4165
-2 | 0.2399 | 0.00557 | -0.0991 | 43.07
-1.5 | 0.2927 | 0.00504 | -0.0993 | 58.0754
-1 | 0.3461 | 0.00455 | -0.0996 | 76.0659
-0.5 | 0.399 | 0.0039 | -0.0999 | 102.3077
0 | 0.4533 | 0.00338 | -0.1004 | 134.1124
0.5 | 0.5119 | 0.00346 | -0.1014 | 147.948
1 | 0.5716 | 0.00348 | -0.1027 | 164.2529
1.5 | 0.631 | 0.00352 | -0.104 | 179.2614
2 | 0.689 | 0.00359 | -0.105 | 191.922
2.5 | 0.7474 | 0.00367 | -0.1061 | 203.6512
3 | 0.8045 | 0.00377 | -0.1069 | 213.3952
3.5 | 0.8557 | 0.00405 | -0.1065 | 211.284
4 | 0.8868 | 0.00501 | -0.1021 | 177.006
4.5 | 0.9136 | 0.00592 | -0.0969 | 154.3243
5 | 0.9166 | 0.0069 | -0.0867 | 132.8406
5.5 | 0.9166 | 0.00801 | -0.0763 | 114.432
6 | 0.9107 | 0.00971 | -0.0659 | 93.7899
6.5 | 0.9023 | 0.01198 | -0.0558 | 75.3172
7 | 0.9166 | 0.01368 | -0.05 | 67.0029
7.5 | 0.9532 | 0.01451 | -0.0478 | 65.6926
8 | 0.9896 | 0.01537 | -0.0457 | 64.3852
8.5 | 1.0265 | 0.01624 | -0.0438 | 63.2081
9 | 1.0627 | 0.01714 | -0.0419 | 62.0012
9.5 | 1.0942 | 0.01832 | -0.0393 | 59.7271
10 | 1.1226 | 0.01968 | -0.0364 | 57.0427
10.5 | 1.156 | 0.02082 | -0.0344 | 55.5235
11 | 1.1908 | 0.02193 | -0.0327 | 54.3
11.5 | 1.2186 | 0.02347 | -0.0302 | 51.9216
12 | 1.2479 | 0.025 | -0.028 | 49.916
12.5 | 1.2752 | 0.0267 | -0.0258 | 47.7603
13 | 1.2945 | 0.02902 | -0.0228 | 44.6072
13.5 | 1.3247 | 0.03066 | -0.0213 | 43.2061
14 | 1.3486 | 0.03282 | -0.0193 | 41.0908
15 | 1.3474 | 0.04153 | -0.0118 | 32.444
15.5 | 1.3691 | 0.0443 | -0.0106 | 30.9052
16 | 1.3931 | 0.04696 | -0.0098 | 29.6657
16.5 | 1.4 | 0.05141 | -0.0084 | 27.2321
17 | 1.4097 | 0.05584 | -0.0076 | 25.2453
17.5 | 1.4131 | 0.06125 | -0.0071 | 23.071
18 | 1.4054 | 0.06828 | -0.007 | 20.5829
19 | 1.3893 | 0.08381 | -0.0096 | 16.5768
19.5 | 1.3812 | 0.09219 | -0.0121 | 14.9821
20 | 1.3583 | 0.10327 | -0.016 | 13.1529

## 69. Re 4M Mach 0.25 (1)
BIGFOIL.COM POLAR EXPORT
ah82150f
AH 82-150 F |  |  |  | Cl Max: | 1.333 | at alpha= | 8 | deg
JavaFoil+Calcfoil stall+Eppler ext transition |  |  |  | L/D Max: | 185.424 | at alpha= | 1 | deg
Re: | 4000000 |  |  | Cd Min: | 0.00339 | at alpha= | -1 | deg
Mach: | 0.25 |  |  | Cl=0 at alpha= | -4.3629 | deg
|  |  |  | @ Cl=0.1, Cd= | 0.0061555
|  |  |  | @ Cl=0.4, Cd= | 0.0034014
|  |  |  | @ Cl=0.6, Cd= | 0.0034989
alpha (deg) | Cl | Cd | Cm | Cl/Cd
-13.5 | -0.27 | 0.09628 | -0.036 | -2.803
-13 | -0.312 | 0.09107 | -0.036 | -3.425
-12.5 | -0.342 | 0.08624 | -0.037 | -3.963
-12 | -0.365 | 0.08054 | -0.038 | -4.535
-11.5 | -0.383 | 0.07553 | -0.039 | -5.068
-11 | -0.394 | 0.07076 | -0.04 | -5.565
-10.5 | -0.398 | 0.06572 | -0.042 | -6.058
-10 | -0.395 | 0.06169 | -0.043 | -6.407
-9.5 | -0.386 | 0.05721 | -0.045 | -6.743
-9 | -0.37 | 0.05239 | -0.049 | -7.068
-8.5 | -0.417 | 0.01049 | -0.085 | -39.79
-8 | -0.385 | 0.00959 | -0.087 | -40.208
-7.5 | -0.345 | 0.00904 | -0.089 | -38.183
-7 | -0.3 | 0.00859 | -0.09 | -34.867
-6.5 | -0.249 | 0.00819 | -0.092 | -30.411
-6 | -0.195 | 0.00781 | -0.093 | -24.947
-5.5 | -0.138 | 0.00747 | -0.095 | -18.451
-5 | -0.078 | 0.00718 | -0.096 | -10.926
-4.5 | -0.017 | 0.00691 | -0.098 | -2.531
-4 | 0.045 | 0.00667 | -0.099 | 6.694
-3.5 | 0.107 | 0.00609 | -0.1 | 17.634
-3 | 0.17 | 0.00592 | -0.102 | 28.778
-2.5 | 0.234 | 0.00499 | -0.103 | 46.809
-2 | 0.298 | 0.0046 | -0.105 | 64.802
-1.5 | 0.361 | 0.00342 | -0.106 | 105.65
-1 | 0.424 | 0.00339 | -0.107 | 125.017
-0.5 | 0.487 | 0.00342 | -0.109 | 142.404
0 | 0.551 | 0.00346 | -0.11 | 159.135
0.5 | 0.614 | 0.00351 | -0.111 | 174.856
1 | 0.674 | 0.00363 | -0.113 | 185.424
1.5 | 0.736 | 0.00455 | -0.114 | 161.675
2 | 0.799 | 0.00533 | -0.115 | 149.779
2.5 | 0.86 | 0.0062 | -0.117 | 138.837
3 | 0.917 | 0.00659 | -0.117 | 139.092
3.5 | 0.976 | 0.00714 | -0.118 | 136.673
4 | 1.034 | 0.00758 | -0.119 | 136.341
4.5 | 1.083 | 0.01194 | -0.12 | 90.734
5 | 1.136 | 0.01247 | -0.121 | 91.089
5.5 | 1.185 | 0.01304 | -0.122 | 90.895
6 | 1.231 | 0.01363 | -0.123 | 90.288
6.5 | 1.271 | 0.01426 | -0.124 | 89.154
7 | 1.303 | 0.01496 | -0.125 | 87.068
7.5 | 1.323 | 0.0157 | -0.126 | 84.289
8 | 1.333 | 0.0165 | -0.127 | 80.779
8.5 | 1.329 | 0.01736 | -0.128 | 76.575
9 | 1.312 | 0.01835 | -0.129 | 71.523
9.5 | 1.28 | 0.01933 | -0.13 | 66.243
10 | 1.233 | 0.02039 | -0.131 | 60.479
10.5 | 1.172 | 0.0216 | -0.132 | 54.241
11 | 1.096 | 0.02266 | -0.133 | 48.397
11.5 | 1.009 | 0.02394 | -0.134 | 42.139
12 | 0.911 | 0.02521 | -0.135 | 36.125
12.5 | 0.804 | 0.02662 | -0.136 | 30.209
13 | 0.691 | 0.02822 | -0.136 | 24.468

## 70. Re 4M Mach 0.25 (2)
BIGFOIL.COM POLAR EXPORT
ah82150f
AH 82-150 F |  |  |  | Cl Max: | 1.2937 | at alpha= | 13.5 | deg
XFOIL ncrit=9 |  |  |  | L/D Max: | 215.507 | at alpha= | 3 | deg
Re: | 4000000 |  |  | Cd Min: | 0.14811 | at alpha= | -17 | deg
Mach: | 0.25 |  |  | Cl=0 at alpha= | -4.1837 | deg
|  |  |  | @ Cl=0.1, Cd= | 0.0063889
|  |  |  | @ Cl=0.4, Cd= | 0.0041702
|  |  |  | @ Cl=0.6, Cd= | 0.0035381
alpha (deg) | Cl | Cd | Cm | Cl/Cd
-17 | -0.1689 | 0.14811 | -0.0722 | -1.1404
-16.5 | -0.1544 | 0.14336 | -0.0765 | -1.077
-16 | -0.1402 | 0.13822 | -0.081 | -1.0143
-15.5 | -0.2193 | 0.13899 | -0.0999 | -1.5778
-15 | -0.1872 | 0.13796 | -0.1028 | -1.3569
-14.5 | -0.2179 | 0.11985 | -0.1078 | -1.8181
-14 | -0.3775 | 0.08156 | -0.1242 | -4.6285
-13.5 | -0.4197 | 0.0671 | -0.133 | -6.2548
-13 | -0.6268 | 0.03318 | -0.1493 | -18.8909
-12.5 | -0.6657 | 0.02709 | -0.1424 | -24.5736
-12 | -0.6941 | 0.02237 | -0.1333 | -31.0282
-11.5 | -0.6921 | 0.0197 | -0.1256 | -35.132
-11 | -0.6777 | 0.01749 | -0.1189 | -38.7479
-10.5 | -0.6504 | 0.01527 | -0.1141 | -42.5933
-10 | -0.6112 | 0.01376 | -0.1109 | -44.4186
-9.5 | -0.5667 | 0.01256 | -0.1085 | -45.1194
-9 | -0.5192 | 0.01155 | -0.1065 | -44.9524
-8.5 | -0.4693 | 0.01072 | -0.1049 | -43.778
-8 | -0.4218 | 0.00966 | -0.103 | -43.6646
-7.5 | -0.3689 | 0.00911 | -0.102 | -40.494
-7 | -0.3143 | 0.00873 | -0.1015 | -36.0023
-6.5 | -0.2611 | 0.00822 | -0.1007 | -31.764
-6 | -0.2056 | 0.00785 | -0.1004 | -26.1911
-5.5 | -0.1501 | 0.00747 | -0.1002 | -20.0937
-5 | -0.0937 | 0.00716 | -0.1002 | -13.0866
-4.5 | -0.0365 | 0.00691 | -0.1004 | -5.2822
-4 | 0.0212 | 0.0067 | -0.1008 | 3.1642
-3.5 | 0.0787 | 0.00647 | -0.1012 | 12.1638
-3 | 0.1365 | 0.00625 | -0.1017 | 21.84
-2.5 | 0.1939 | 0.00604 | -0.1021 | 32.1026
-2 | 0.2494 | 0.00569 | -0.1024 | 43.8313
-1.5 | 0.3034 | 0.00514 | -0.1024 | 59.0272
-1 | 0.358 | 0.00463 | -0.1027 | 77.3218
0 | 0.4676 | 0.00343 | -0.1033 | 136.3265
0.5 | 0.5285 | 0.0035 | -0.1044 | 151
1 | 0.5901 | 0.00353 | -0.1058 | 167.1671
1.5 | 0.6513 | 0.00358 | -0.1071 | 181.9274
2 | 0.7115 | 0.00364 | -0.1082 | 195.467
2.5 | 0.7713 | 0.00374 | -0.1091 | 206.2299
3 | 0.8297 | 0.00385 | -0.1098 | 215.5065
3.5 | 0.8796 | 0.00422 | -0.1087 | 208.436
4 | 0.9088 | 0.00518 | -0.1034 | 175.444
4.5 | 0.9345 | 0.00601 | -0.0975 | 155.4908
5 | 0.9262 | 0.00705 | -0.0846 | 131.3759
5.5 | 0.9218 | 0.00842 | -0.0735 | 109.4774
6 | 0.9152 | 0.01038 | -0.0631 | 88.1696
7 | 0.9151 | 0.01484 | -0.0462 | 61.6644
7.5 | 0.9531 | 0.01574 | -0.044 | 60.5527
8 | 0.9899 | 0.01673 | -0.0416 | 59.1692
8.5 | 1.0273 | 0.01771 | -0.0394 | 58.0068
9 | 1.0645 | 0.01875 | -0.0373 | 56.7733
9.5 | 1.0923 | 0.02031 | -0.0339 | 53.7814
10 | 1.1214 | 0.02186 | -0.0308 | 51.2992
10.5 | 1.1542 | 0.02328 | -0.0284 | 49.579
11 | 1.188 | 0.0247 | -0.0262 | 48.0972
11.5 | 1.2133 | 0.02671 | -0.0232 | 45.4249
12 | 1.2377 | 0.02886 | -0.0203 | 42.8863
12.5 | 1.2622 | 0.03115 | -0.0176 | 40.5201
13 | 1.2724 | 0.03458 | -0.0138 | 36.7958
13.5 | 1.2937 | 0.03739 | -0.0114 | 34.6002
14 | 1.2854 | 0.04281 | -0.0073 | 30.0257
14.5 | 1.2691 | 0.04954 | -0.0035 | 25.6177
15 | 1.2771 | 0.05443 | -0.0021 | 23.4632
15.5 | 1.2562 | 0.06292 | -0.0004 | 19.965
16 | 1.2637 | 0.06862 | -0.0006 | 18.4159
16.5 | 1.2435 | 0.0783 | -0.0017 | 15.8812
17 | 1.2162 | 0.08983 | -0.0046 | 13.5389
17.5 | 1.1778 | 0.10411 | -0.0099 | 11.313
18 | 1.1411 | 0.1193 | -0.0172 | 9.565
18.5 | 1.1131 | 0.13379 | -0.0252 | 8.3198

## 71. Re 4M Mach 0.50 (1)
BIGFOIL.COM POLAR EXPORT
ah82150f
AH 82-150 F |  |  |  | Cl Max: | 1.408 | at alpha= | 20 | deg
JavaFoil+Calcfoil stall+Eppler ext transition |  |  |  | L/D Max: | 191.072 | at alpha= | 1 | deg
Re: | 4000000 |  |  | Cd Min: | 0.00356 | at alpha= | -1 | deg
Mach: | 0.5 |  |  | Cl=0 at alpha= | -4.3603 | deg
|  |  |  | @ Cl=0.1, Cd= | 0.0068633
|  |  |  | @ Cl=0.4, Cd= | 0.0041659
|  |  |  | @ Cl=0.6, Cd= | 0.0036487
alpha (deg) | Cl | Cd | Cm | Cl/Cd
-20 | -0.866 | 0.16212 | -0.038 | -5.34
-19.5 | -0.84 | 0.16191 | -0.039 | -5.19
-19 | -0.812 | 0.15242 | -0.039 | -5.329
-18.5 | -0.783 | 0.14882 | -0.039 | -5.263
-18 | -0.756 | 0.14339 | -0.039 | -5.269
-17.5 | -0.728 | 0.14012 | -0.039 | -5.199
-17 | -0.701 | 0.13323 | -0.04 | -5.264
-16.5 | -0.674 | 0.12781 | -0.041 | -5.275
-16 | -0.647 | 0.12521 | -0.041 | -5.165
-15.5 | -0.618 | 0.11973 | -0.04 | -5.161
-15 | -0.591 | 0.11729 | -0.041 | -5.036
-14.5 | -0.563 | 0.11234 | -0.042 | -5.014
-14 | -0.536 | 0.10884 | -0.042 | -4.923
-13.5 | -0.508 | 0.10506 | -0.043 | -4.839
-13 | -0.48 | 0.09893 | -0.042 | -4.852
-12.5 | -0.453 | 0.08847 | -0.043 | -5.116
-12 | -0.425 | 0.08077 | -0.044 | -5.263
-11.5 | -0.398 | 0.07449 | -0.045 | -5.337
-11 | -0.37 | 0.06844 | -0.047 | -5.412
-10.5 | -0.342 | 0.07437 | -0.043 | -4.592
-10 | -0.314 | 0.06611 | -0.045 | -4.749
-9.5 | -0.287 | 0.06048 | -0.047 | -4.738
-9 | -0.258 | 0.06264 | -0.044 | -4.122
-8.5 | -0.23 | 0.05766 | -0.045 | -3.996
-8 | -0.203 | 0.05184 | -0.048 | -3.916
-7.5 | -0.175 | 0.0501 | -0.047 | -3.494
-7 | -0.147 | 0.04622 | -0.05 | -3.188
-6.5 | -0.189 | 0.0417 | -0.056 | -4.528
-6 | -0.199 | 0.00896 | -0.103 | -22.194
-5.5 | -0.147 | 0.00837 | -0.105 | -17.519
-5 | -0.085 | 0.00778 | -0.107 | -10.943
-4.5 | -0.019 | 0.0074 | -0.108 | -2.594
-4 | 0.049 | 0.00706 | -0.11 | 6.975
-3.5 | 0.119 | 0.00679 | -0.112 | 17.478
-3 | 0.189 | 0.00655 | -0.113 | 28.831
-2.5 | 0.259 | 0.00634 | -0.115 | 40.921
-2 | 0.332 | 0.00498 | -0.117 | 66.548
-1.5 | 0.403 | 0.00413 | -0.118 | 97.546
-1 | 0.474 | 0.00356 | -0.12 | 133.337
-0.5 | 0.545 | 0.00361 | -0.122 | 150.832
0 | 0.616 | 0.00366 | -0.123 | 168.174
0.5 | 0.686 | 0.00375 | -0.124 | 183.126
1 | 0.752 | 0.00394 | -0.126 | 191.072
1.5 | 0.817 | 0.00535 | -0.127 | 152.695
2 | 0.882 | 0.00611 | -0.127 | 144.245
2.5 | 0.946 | 0.00711 | -0.128 | 133.051
3 | 1.012 | 0.00791 | -0.129 | 127.868
3.5 | 1.078 | 0.00846 | -0.131 | 127.418
4 | 1.141 | 0.00908 | -0.132 | 125.66
4.5 | 1.194 | 0.01424 | -0.133 | 83.858
5 | 1.245 | 0.01503 | -0.134 | 82.877
5.5 | 1.288 | 0.01588 | -0.135 | 81.106
6 | 1.316 | 0.01683 | -0.136 | 78.174
6.5 | 1.32 | 0.01787 | -0.137 | 73.858
7 | 1.248 | 0.01904 | -0.139 | 65.538
7.5 | 0.789 | 0.02056 | -0.14 | 38.364
8 | 0.821 | 0.02143 | -0.141 | 38.286
8.5 | 0.852 | 0.02305 | -0.142 | 36.965
9 | 0.883 | 0.02472 | -0.143 | 35.713
9.5 | 0.915 | 0.02516 | -0.144 | 36.346
10 | 0.945 | 0.02713 | -0.145 | 34.843
10.5 | 0.975 | 0.02966 | -0.146 | 32.879
11 | 0.843 | 0.07873 | -0.07 | 10.713
11.5 | 1.036 | 0.03264 | -0.148 | 31.748
12 | 1.064 | 0.03584 | -0.149 | 29.696
12.5 | 0.926 | 0.09585 | -0.081 | 9.666
13 | 0.951 | 0.09987 | -0.077 | 9.519
13.5 | 0.98 | 0.10427 | -0.083 | 9.397
14 | 1.013 | 0.11191 | -0.094 | 9.052
14.5 | 1.032 | 0.11331 | -0.084 | 9.11
15 | 1.07 | 0.11833 | -0.099 | 9.041
15.5 | 1.087 | 0.12231 | -0.09 | 8.89
16 | 1.116 | 0.12854 | -0.094 | 8.684
16.5 | 1.185 | 0.11582 | -0.123 | 10.23
17 | 1.169 | 0.13684 | -0.097 | 8.546
17.5 | 1.197 | 0.14212 | -0.1 | 8.422
18 | 1.267 | 0.12737 | -0.126 | 9.951
18.5 | 1.306 | 0.12942 | -0.131 | 10.091
19 | 1.278 | 0.1546 | -0.105 | 8.267
19.5 | 1.347 | 0.13932 | -0.128 | 9.666
20 | 1.408 | 0.12718 | -0.14 | 11.069

## 72. Re 4M Mach 0.50 (2)
BIGFOIL.COM POLAR EXPORT
ah82150f
AH 82-150 F |  |  |  | Cl Max: | 1.1135 | at alpha= | 10.5 | deg
XFOIL ncrit=9 |  |  |  | L/D Max: | 215.307 | at alpha= | 2.5 | deg
Re: | 4000000 |  |  | Cd Min: | 0.14626 | at alpha= | 15.5 | deg
Mach: | 0.5 |  |  | Cl=0 at alpha= | -4.255 | deg
|  |  |  | @ Cl=0.1, Cd= | 0.0068848
|  |  |  | @ Cl=0.4, Cd= | 0.0051591
|  |  |  | @ Cl=0.6, Cd= | 0.0037386
alpha (deg) | Cl | Cd | Cm | Cl/Cd
-12 | -0.0766 | 0.10154 | -0.1362 | -0.75438
-11.5 | -0.0732 | 0.09295 | -0.1401 | -0.78752
-11 | -0.0752 | 0.08397 | -0.1444 | -0.89556
-10.5 | -0.0877 | 0.07392 | -0.1495 | -1.1864
-10 | -0.0942 | 0.06516 | -0.1544 | -1.4457
-9.5 | -0.1089 | 0.05516 | -0.1609 | -1.9743
-9 | -0.1307 | 0.04378 | -0.1707 | -2.9854
-8.5 | -0.1703 | 0.03622 | -0.1693 | -4.7018
-8 | -0.2025 | 0.03099 | -0.1618 | -6.5344
-7.5 | -0.242 | 0.02546 | -0.1499 | -9.5051
-7 | -0.2661 | 0.0184 | -0.1389 | -14.462
-6.5 | -0.2626 | 0.01172 | -0.1298 | -22.4061
-6 | -0.2159 | 0.0093 | -0.1247 | -23.2151
-5.5 | -0.1571 | 0.00841 | -0.1217 | -18.6801
-5 | -0.0953 | 0.00783 | -0.1196 | -12.1711
-4.5 | -0.0317 | 0.00742 | -0.1183 | -4.2722
-4 | 0.033 | 0.00711 | -0.1175 | 4.6414
-3.5 | 0.0986 | 0.00689 | -0.1172 | 14.3106
-3 | 0.1633 | 0.00665 | -0.117 | 24.5564
-2.5 | 0.2281 | 0.00649 | -0.1171 | 35.1464
-2 | 0.2927 | 0.00618 | -0.1172 | 47.3625
-1.5 | 0.353 | 0.00565 | -0.1168 | 62.4779
-1 | 0.4114 | 0.00504 | -0.1163 | 81.627
-0.5 | 0.4705 | 0.00445 | -0.1161 | 105.7303
0 | 0.5312 | 0.00367 | -0.1162 | 144.7411
0.5 | 0.6014 | 0.00374 | -0.1176 | 160.8021
1 | 0.6712 | 0.00378 | -0.119 | 177.5661
1.5 | 0.7405 | 0.00385 | -0.1203 | 192.3377
2 | 0.8097 | 0.00393 | -0.1214 | 206.0305
2.5 | 0.8763 | 0.00407 | -0.1218 | 215.3071
3 | 0.9291 | 0.00442 | -0.1194 | 210.2036
3.5 | 0.9564 | 0.00519 | -0.1119 | 184.2775
4 | 0.9485 | 0.00617 | -0.0973 | 153.7277
4.5 | 0.9456 | 0.00765 | -0.085 | 123.6078
5 | 0.9527 | 0.00935 | -0.0755 | 101.893
5.5 | 0.9622 | 0.01117 | -0.0668 | 86.1415
6 | 0.9577 | 0.01352 | -0.0563 | 70.8358
6.5 | 0.9238 | 0.01712 | -0.0425 | 53.9603
7 | 0.919 | 0.02023 | -0.0335 | 45.4276
7.5 | 0.9607 | 0.02161 | -0.0306 | 44.4563
8 | 1.0003 | 0.02318 | -0.0274 | 43.1536
8.5 | 1.0372 | 0.02498 | -0.0239 | 41.5212
9 | 1.0702 | 0.02712 | -0.0202 | 39.4617
9.5 | 1.0932 | 0.03 | -0.0155 | 36.44
10 | 1.1082 | 0.03362 | -0.0107 | 32.9625
10.5 | 1.1135 | 0.03819 | -0.0057 | 29.1568
11 | 1.1095 | 0.04381 | -0.0008 | 25.3253
11.5 | 1.1115 | 0.04943 | 0.0033 | 22.4863
12 | 1.1128 | 0.05577 | 0.0067 | 19.9534
12.5 | 1.1018 | 0.06411 | 0.0085 | 17.1861
13 | 1.0793 | 0.07452 | 0.0077 | 14.4834
13.5 | 1.0517 | 0.08654 | 0.0044 | 12.1528
14 | 1.0211 | 0.10006 | -0.0014 | 10.2049
14.5 | 0.9896 | 0.11496 | -0.0094 | 8.6082
15 | 0.9637 | 0.13003 | -0.0186 | 7.4114
15.5 | 0.9391 | 0.14626 | -0.0289 | 6.4208

## 73. Re 5M Mach 0.00 (1)
BIGFOIL.COM POLAR EXPORT
ah82150f
AH 82-150 F |  |  |  | Cl Max: | 1.353 | at alpha= | 9 | deg
JavaFoil+Calcfoil stall+Eppler ext transition |  |  |  | L/D Max: | 170.28 | at alpha= | 0.5 | deg
Re: | 5000000 |  |  | Cd Min: | 0.00329 | at alpha= | -1 | deg
Mach: | 0 |  |  | Cl=0 at alpha= | -4.3583 | deg
|  |  |  | @ Cl=0.1, Cd= | 0.0060031
|  |  |  | @ Cl=0.4, Cd= | 0.0034631
|  |  |  | @ Cl=0.6, Cd= | 0.0035927
alpha (deg) | Cl | Cd | Cm | Cl/Cd
-14.5 | -0.465 | 0.10013 | -0.035 | -4.644
-14 | -0.476 | 0.09418 | -0.036 | -5.058
-13.5 | -0.485 | 0.089 | -0.037 | -5.453
-13 | -0.492 | 0.08367 | -0.038 | -5.877
-12.5 | -0.491 | 0.07872 | -0.04 | -6.243
-12 | -0.488 | 0.07412 | -0.041 | -6.578
-11.5 | -0.48 | 0.06949 | -0.042 | -6.914
-11 | -0.47 | 0.06496 | -0.044 | -7.231
-10.5 | -0.456 | 0.05952 | -0.047 | -7.666
-10 | -0.445 | 0.04894 | -0.055 | -9.101
-9.5 | -0.497 | 0.01047 | -0.08 | -47.427
-9 | -0.467 | 0.0097 | -0.082 | -48.136
-8.5 | -0.431 | 0.00913 | -0.084 | -47.191
-8 | -0.39 | 0.00869 | -0.085 | -44.903
-7.5 | -0.345 | 0.00829 | -0.086 | -41.676
-7 | -0.297 | 0.00794 | -0.088 | -37.411
-6.5 | -0.245 | 0.0076 | -0.089 | -32.286
-6 | -0.191 | 0.00728 | -0.091 | -26.258
-5.5 | -0.135 | 0.00702 | -0.092 | -19.177
-5 | -0.076 | 0.00636 | -0.093 | -12.031
-4.5 | -0.017 | 0.00612 | -0.095 | -2.78
-4 | 0.043 | 0.00619 | -0.096 | 7.004
-3.5 | 0.104 | 0.00599 | -0.097 | 17.382
-3 | 0.165 | 0.00582 | -0.099 | 28.374
-2.5 | 0.227 | 0.00504 | -0.1 | 44.907
-2 | 0.288 | 0.0048 | -0.101 | 60.078
-1.5 | 0.35 | 0.00425 | -0.103 | 82.212
-1 | 0.411 | 0.00329 | -0.104 | 124.795
-0.5 | 0.472 | 0.00339 | -0.105 | 139.218
0 | 0.533 | 0.00345 | -0.107 | 154.483
0.5 | 0.594 | 0.00349 | -0.108 | 170.28
1 | 0.653 | 0.0045 | -0.109 | 144.933
1.5 | 0.713 | 0.00498 | -0.11 | 143.114
2 | 0.773 | 0.00566 | -0.112 | 136.734
2.5 | 0.834 | 0.00615 | -0.113 | 135.484
3 | 0.893 | 0.00661 | -0.114 | 135.111
3.5 | 0.95 | 0.00615 | -0.115 | 154.428
4 | 1.006 | 0.0072 | -0.116 | 139.72
4.5 | 1.054 | 0.01094 | -0.116 | 96.3
5 | 1.106 | 0.01139 | -0.117 | 97.081
5.5 | 1.156 | 0.01188 | -0.118 | 97.242
6 | 1.202 | 0.01238 | -0.12 | 97.106
6.5 | 1.246 | 0.01291 | -0.121 | 96.464
7 | 1.282 | 0.0135 | -0.122 | 94.992
7.5 | 1.311 | 0.01411 | -0.123 | 92.928
8 | 1.333 | 0.01476 | -0.124 | 90.29
8.5 | 1.347 | 0.01542 | -0.125 | 87.353
9 | 1.353 | 0.01616 | -0.126 | 83.702
9.5 | 1.351 | 0.01704 | -0.127 | 79.286
10 | 1.34 | 0.01795 | -0.128 | 74.682
10.5 | 1.322 | 0.01878 | -0.128 | 70.386
11 | 1.297 | 0.01974 | -0.129 | 65.697
11.5 | 1.265 | 0.02081 | -0.13 | 60.765
12 | 1.227 | 0.02191 | -0.131 | 55.981
12.5 | 1.184 | 0.02302 | -0.132 | 51.46
13 | 1.139 | 0.02422 | -0.133 | 47.015
13.5 | 1.09 | 0.02547 | -0.134 | 42.801
14 | 1.04 | 0.02673 | -0.134 | 38.907

## 74. Re 5M Mach 0.00 (2)
BIGFOIL.COM POLAR EXPORT
ah82150f
AH 82-150 F |  |  |  | Cl Max: | 1.5146 | at alpha= | 19 | deg
XFOIL ncrit=9 |  |  |  | L/D Max: | 221.33 | at alpha= | 3 | deg
Re: | 5000000 |  |  | Cd Min: | 0.07804 | at alpha= | 20 | deg
Mach: | 0 |  |  | Cl=0 at alpha= | -4.1682 | deg
|  |  |  | @ Cl=0.1, Cd= | 0.0059404
|  |  |  | @ Cl=0.4, Cd= | 0.004031
|  |  |  | @ Cl=0.6, Cd= | 0.0031945
alpha (deg) | Cl | Cd | Cm | Cl/Cd
-18 | -0.9857 | 0.03668 | -0.1405 | -26.873
-17.5 | -1.0119 | 0.03066 | -0.1394 | -33.0039
-17 | -0.9871 | 0.02911 | -0.1385 | -33.9093
-16.5 | -0.9774 | 0.0267 | -0.136 | -36.6067
-16 | -0.9862 | 0.02341 | -0.1309 | -42.1273
-15.5 | -0.964 | 0.02205 | -0.128 | -43.7188
-15 | -0.925 | 0.02169 | -0.1267 | -42.6464
-14.5 | -0.9235 | 0.01924 | -0.1207 | -47.999
-14 | -0.9187 | 0.01696 | -0.1142 | -54.1686
-13.5 | -0.8965 | 0.01569 | -0.1096 | -57.1383
-13 | -0.8707 | 0.0147 | -0.1052 | -59.2313
-12.5 | -0.8346 | 0.01383 | -0.1026 | -60.3471
-12 | -0.7943 | 0.01301 | -0.1008 | -61.053
-11.5 | -0.7512 | 0.01229 | -0.0993 | -61.1229
-11 | -0.7063 | 0.01163 | -0.0981 | -60.7309
-10.5 | -0.6599 | 0.011 | -0.0972 | -59.9909
-10 | -0.6118 | 0.01048 | -0.0965 | -58.3779
-9.5 | -0.5623 | 0.01003 | -0.096 | -56.0618
-9 | -0.5122 | 0.00961 | -0.0956 | -53.2986
-8.5 | -0.4642 | 0.00896 | -0.0948 | -51.808
-8 | -0.4131 | 0.00857 | -0.0946 | -48.203
-7.5 | -0.3608 | 0.00821 | -0.0945 | -43.9464
-7 | -0.3075 | 0.0079 | -0.0947 | -38.9241
-6.5 | -0.255 | 0.00749 | -0.0947 | -34.0454
-6 | -0.2011 | 0.00719 | -0.0949 | -27.9694
-5.5 | -0.1469 | 0.00691 | -0.0952 | -21.259
-5 | -0.0923 | 0.00664 | -0.0956 | -13.9006
-4.5 | -0.0371 | 0.00641 | -0.0961 | -5.7878
-4 | 0.0188 | 0.00623 | -0.0967 | 3.0177
-3.5 | 0.0744 | 0.00601 | -0.0973 | 12.3794
-3 | 0.1296 | 0.00586 | -0.0978 | 22.116
-2.5 | 0.1861 | 0.00564 | -0.0985 | 32.9965
-2 | 0.2409 | 0.00531 | -0.099 | 45.3672
-1.5 | 0.2945 | 0.00488 | -0.0994 | 60.3484
-1 | 0.3479 | 0.00444 | -0.0997 | 78.3559
-0.5 | 0.4014 | 0.00402 | -0.1001 | 99.8507
0 | 0.4535 | 0.00314 | -0.1005 | 144.4268
0.5 | 0.5125 | 0.00314 | -0.1017 | 163.2166
1 | 0.5714 | 0.00317 | -0.1029 | 180.2524
1.5 | 0.6297 | 0.00322 | -0.1041 | 195.559
2 | 0.6885 | 0.00327 | -0.1053 | 210.5505
2.5 | 0.746 | 0.00339 | -0.1063 | 220.059
3 | 0.799 | 0.00361 | -0.1063 | 221.3296
3.5 | 0.8418 | 0.00423 | -0.1043 | 199.0071
4 | 0.8762 | 0.00505 | -0.1007 | 173.505
4.5 | 0.9001 | 0.00602 | -0.095 | 149.5183
5 | 0.907 | 0.00694 | -0.0856 | 130.6916
5.5 | 0.9082 | 0.00806 | -0.0755 | 112.6799
6 | 0.9004 | 0.00983 | -0.0648 | 91.5972
6.5 | 0.899 | 0.01186 | -0.0559 | 75.801
7 | 0.9293 | 0.01285 | -0.0527 | 72.3191
7.5 | 0.9656 | 0.01365 | -0.0504 | 70.7399
8 | 1.0036 | 0.01438 | -0.0486 | 69.7914
8.5 | 1.041 | 0.01517 | -0.0468 | 68.6223
9 | 1.0769 | 0.01604 | -0.0449 | 67.1384
9.5 | 1.1085 | 0.01715 | -0.0423 | 64.6356
10 | 1.1433 | 0.01813 | -0.0403 | 63.0612
10.5 | 1.1765 | 0.01921 | -0.0383 | 61.2441
11 | 1.2112 | 0.02025 | -0.0366 | 59.8123
11.5 | 1.241 | 0.0216 | -0.0343 | 57.4537
12 | 1.2714 | 0.02292 | -0.0322 | 55.4712
12.5 | 1.3006 | 0.02438 | -0.0301 | 53.347
13 | 1.3235 | 0.02629 | -0.0274 | 50.3423
13.5 | 1.3531 | 0.02782 | -0.0257 | 48.6377
14 | 1.3679 | 0.03045 | -0.0225 | 44.9228
14.5 | 1.3915 | 0.03256 | -0.0206 | 42.7365
15 | 1.3988 | 0.03605 | -0.0173 | 38.8017
15.5 | 1.432 | 0.03758 | -0.0167 | 38.1054
16 | 1.4581 | 0.03973 | -0.0157 | 36.7002
16.5 | 1.4701 | 0.04319 | -0.0138 | 34.038
17 | 1.4888 | 0.04619 | -0.0127 | 32.2321
17.5 | 1.5024 | 0.04981 | -0.0116 | 30.1626
18 | 1.5073 | 0.0545 | -0.0105 | 27.6569
18.5 | 1.5143 | 0.05925 | -0.01 | 25.5578
19 | 1.5146 | 0.06502 | -0.0099 | 23.2944
20 | 1.5106 | 0.07804 | -0.0115 | 19.3567

## 75. Re 5M Mach 0.10 (1)
BIGFOIL.COM POLAR EXPORT
ah82150f
AH 82-150 F |  |  |  | Cl Max: | 1.349 | at alpha= | 9 | deg
JavaFoil+Calcfoil stall+Eppler ext transition |  |  |  | L/D Max: | 170.713 | at alpha= | 0.5 | deg
Re: | 5000000 |  |  | Cd Min: | 0.0033 | at alpha= | -1 | deg
Mach: | 0.1 |  |  | Cl=0 at alpha= | -4.3607 | deg
|  |  |  | @ Cl=0.1, Cd= | 0.0060059
|  |  |  | @ Cl=0.4, Cd= | 0.0035055
|  |  |  | @ Cl=0.6, Cd= | 0.0035524
alpha (deg) | Cl | Cd | Cm | Cl/Cd
-14.5 | -0.437 | 0.10131 | -0.035 | -4.316
-14 | -0.452 | 0.09563 | -0.036 | -4.725
-13.5 | -0.464 | 0.09014 | -0.037 | -5.149
-13 | -0.474 | 0.0848 | -0.038 | -5.585
-12.5 | -0.476 | 0.07975 | -0.039 | -5.97
-12 | -0.475 | 0.07482 | -0.04 | -6.348
-11.5 | -0.47 | 0.07007 | -0.042 | -6.712
-11 | -0.462 | 0.06557 | -0.043 | -7.042
-10.5 | -0.449 | 0.06094 | -0.045 | -7.376
-10 | -0.435 | 0.05447 | -0.05 | -7.99
-9.5 | -0.492 | 0.01082 | -0.08 | -45.518
-9 | -0.465 | 0.00982 | -0.082 | -47.296
-8.5 | -0.43 | 0.00921 | -0.084 | -46.662
-8 | -0.39 | 0.00876 | -0.085 | -44.548
-7.5 | -0.346 | 0.00834 | -0.087 | -41.438
-7 | -0.298 | 0.00798 | -0.088 | -37.279
-6.5 | -0.246 | 0.00765 | -0.09 | -32.194
-6 | -0.192 | 0.00731 | -0.091 | -26.235
-5.5 | -0.135 | 0.00705 | -0.093 | -19.18
-5 | -0.077 | 0.00638 | -0.094 | -12.043
-4.5 | -0.017 | 0.00614 | -0.095 | -2.785
-4 | 0.044 | 0.00596 | -0.097 | 7.309
-3.5 | 0.105 | 0.00601 | -0.098 | 17.411
-3 | 0.166 | 0.00584 | -0.099 | 28.429
-2.5 | 0.228 | 0.00503 | -0.101 | 45.259
-2 | 0.29 | 0.00483 | -0.102 | 59.993
-1.5 | 0.351 | 0.00428 | -0.103 | 82.126
-1 | 0.413 | 0.0033 | -0.105 | 125.075
-0.5 | 0.474 | 0.00332 | -0.106 | 143.017
0 | 0.536 | 0.0034 | -0.107 | 157.75
0.5 | 0.597 | 0.0035 | -0.108 | 170.713
1 | 0.656 | 0.00453 | -0.11 | 144.872
1.5 | 0.717 | 0.00501 | -0.111 | 142.948
2 | 0.777 | 0.0057 | -0.112 | 136.426
2.5 | 0.838 | 0.00623 | -0.113 | 134.488
3 | 0.898 | 0.00666 | -0.115 | 134.741
3.5 | 0.954 | 0.00687 | -0.115 | 138.836
4 | 1.01 | 0.00724 | -0.116 | 139.509
4.5 | 1.059 | 0.01102 | -0.117 | 96.112
5 | 1.111 | 0.01149 | -0.118 | 96.643
5.5 | 1.16 | 0.01197 | -0.119 | 96.932
6 | 1.207 | 0.0125 | -0.12 | 96.565
6.5 | 1.25 | 0.01302 | -0.121 | 95.993
7 | 1.286 | 0.01364 | -0.122 | 94.294
7.5 | 1.314 | 0.01425 | -0.123 | 92.178
8 | 1.334 | 0.01491 | -0.124 | 89.461
8.5 | 1.346 | 0.0156 | -0.125 | 86.291
9 | 1.349 | 0.01641 | -0.126 | 82.246
9.5 | 1.344 | 0.01727 | -0.127 | 77.802
10 | 1.329 | 0.0182 | -0.128 | 73.055
10.5 | 1.307 | 0.01913 | -0.129 | 68.304
11 | 1.276 | 0.02003 | -0.13 | 63.698
11.5 | 1.238 | 0.02108 | -0.131 | 58.733
12 | 1.195 | 0.02221 | -0.132 | 53.788
12.5 | 1.146 | 0.02342 | -0.133 | 48.937
13 | 1.094 | 0.02459 | -0.133 | 44.488
13.5 | 1.039 | 0.02595 | -0.134 | 40.064
14 | 0.984 | 0.02729 | -0.135 | 36.046

## 76. Re 5M Mach 0.10 (2)
BIGFOIL.COM POLAR EXPORT
ah82150f
AH 82-150 F |  |  |  | Cl Max: | 1.4807 | at alpha= | 18.5 | deg
XFOIL ncrit=9 |  |  |  | L/D Max: | 221.295 | at alpha= | 3 | deg
Re: | 5000000 |  |  | Cd Min: | 0.07925 | at alpha= | 19.5 | deg
Mach: | 0.1 |  |  | Cl=0 at alpha= | -4.1702 | deg
|  |  |  | @ Cl=0.1, Cd= | 0.0059571
|  |  |  | @ Cl=0.4, Cd= | 0.0037619
|  |  |  | @ Cl=0.6, Cd= | 0.0032015
alpha (deg) | Cl | Cd | Cm | Cl/Cd
-17.5 | -0.9287 | 0.03902 | -0.1428 | -23.8006
-17 | -0.9273 | 0.03465 | -0.1435 | -26.7619
-16.5 | -0.9336 | 0.03051 | -0.142 | -30.5998
-16 | -0.9584 | 0.02584 | -0.1372 | -37.0898
-15.5 | -0.9449 | 0.02386 | -0.1337 | -39.6018
-15 | -0.9066 | 0.02338 | -0.1323 | -38.7767
-14.5 | -0.9145 | 0.02032 | -0.1255 | -45.0049
-14 | -0.8939 | 0.01892 | -0.1213 | -47.2463
-13.5 | -0.8865 | 0.01673 | -0.1148 | -52.9886
-13 | -0.8643 | 0.01547 | -0.1098 | -55.8694
-12.5 | -0.8345 | 0.01443 | -0.1059 | -57.8309
-12 | -0.7957 | 0.01349 | -0.1036 | -58.9844
-11.5 | -0.7534 | 0.01268 | -0.1018 | -59.4164
-11 | -0.7089 | 0.01195 | -0.1003 | -59.3222
-10.5 | -0.6629 | 0.01125 | -0.0991 | -58.9244
-10 | -0.6149 | 0.01066 | -0.0981 | -57.6829
-9.5 | -0.5655 | 0.01017 | -0.0975 | -55.6047
-9 | -0.5152 | 0.00971 | -0.0969 | -53.0587
-8.5 | -0.4664 | 0.00908 | -0.0961 | -51.3656
-8 | -0.4154 | 0.00865 | -0.0957 | -48.0231
-7.5 | -0.3628 | 0.00826 | -0.0955 | -43.9225
-7 | -0.309 | 0.00796 | -0.0957 | -38.8191
-6.5 | -0.2563 | 0.00753 | -0.0955 | -34.0372
-6 | -0.202 | 0.00723 | -0.0957 | -27.9391
-5.5 | -0.1476 | 0.00693 | -0.0959 | -21.2987
-5 | -0.0926 | 0.00665 | -0.0963 | -13.9248
-4.5 | -0.037 | 0.00643 | -0.0968 | -5.7543
-4 | 0.0191 | 0.00624 | -0.0974 | 3.0609
-3.5 | 0.075 | 0.00602 | -0.0979 | 12.4585
-3 | 0.1306 | 0.00588 | -0.0983 | 22.2109
-2.5 | 0.1874 | 0.00565 | -0.0991 | 33.1681
-2 | 0.2426 | 0.00533 | -0.0996 | 45.5159
-1.5 | 0.2964 | 0.00489 | -0.0999 | 60.6135
0 | 0.4562 | 0.00315 | -0.101 | 144.8254
0.5 | 0.5155 | 0.00315 | -0.1022 | 163.6508
1 | 0.5748 | 0.00318 | -0.1035 | 180.7547
1.5 | 0.6334 | 0.00323 | -0.1046 | 196.0991
2 | 0.6926 | 0.00327 | -0.1059 | 211.8043
2.5 | 0.7504 | 0.0034 | -0.1068 | 220.7059
3 | 0.8033 | 0.00363 | -0.1068 | 221.2948
3.5 | 0.8462 | 0.00425 | -0.1047 | 199.1059
4 | 0.8805 | 0.00507 | -0.101 | 173.6686
4.5 | 0.9043 | 0.00602 | -0.0952 | 150.2159
5 | 0.908 | 0.00697 | -0.0851 | 130.2726
6 | 0.9016 | 0.00992 | -0.0644 | 90.8871
6.5 | 0.8983 | 0.01204 | -0.0552 | 74.6096
7 | 0.9288 | 0.01306 | -0.0519 | 71.1179
7.5 | 0.9655 | 0.01387 | -0.0497 | 69.6107
8 | 1.0039 | 0.01461 | -0.0479 | 68.7132
8.5 | 1.0408 | 0.01544 | -0.0459 | 67.4093
9 | 1.0775 | 0.01631 | -0.044 | 66.0638
9.5 | 1.1088 | 0.01745 | -0.0413 | 63.5415
10 | 1.1431 | 0.01849 | -0.0392 | 61.8226
10.5 | 1.177 | 0.01959 | -0.0372 | 60.0817
11 | 1.2108 | 0.02071 | -0.0353 | 58.4645
11.5 | 1.2414 | 0.02207 | -0.0331 | 56.2483
12 | 1.2705 | 0.02352 | -0.0308 | 54.0179
12.5 | 1.3009 | 0.02496 | -0.0288 | 52.1194
13 | 1.3224 | 0.02703 | -0.0258 | 48.9234
13.5 | 1.35 | 0.02876 | -0.0239 | 46.9402
14 | 1.3531 | 0.03236 | -0.0195 | 41.814
14.5 | 1.3886 | 0.03367 | -0.0188 | 41.2415
15 | 1.3959 | 0.03729 | -0.0156 | 37.4336
15.5 | 1.4238 | 0.03937 | -0.0145 | 36.1646
16 | 1.4472 | 0.04188 | -0.0133 | 34.5559
16.5 | 1.4584 | 0.04561 | -0.0115 | 31.9754
17 | 1.4722 | 0.04927 | -0.0103 | 29.8803
17.5 | 1.4794 | 0.05378 | -0.0091 | 27.5084
18 | 1.4783 | 0.0595 | -0.0083 | 24.8454
18.5 | 1.4807 | 0.06513 | -0.0082 | 22.7345
19 | 1.4738 | 0.07225 | -0.0087 | 20.3986
19.5 | 1.4709 | 0.07925 | -0.0099 | 18.5603

## 77. Re 5M Mach 0.25 (1)
BIGFOIL.COM POLAR EXPORT
ah82150f
AH 82-150 F |  |  |  | Cl Max: | 1.334 | at alpha= | 8 | deg
JavaFoil+Calcfoil stall+Eppler ext transition |  |  |  | L/D Max: | 176.956 | at alpha= | 0.5 | deg
Re: | 5000000 |  |  | Cd Min: | 0.00327 | at alpha= | -0.5 | deg
Mach: | 0.25 |  |  | Cl=0 at alpha= | -4.3571 | deg
|  |  |  | @ Cl=0.1, Cd= | 0.0058703
|  |  |  | @ Cl=0.4, Cd= | 0.0036962
|  |  |  | @ Cl=0.6, Cd= | 0.0034433
alpha (deg) | Cl | Cd | Cm | Cl/Cd
-13.5 | -0.27 | 0.09529 | -0.036 | -2.833
-13 | -0.312 | 0.08971 | -0.037 | -3.478
-12.5 | -0.342 | 0.08437 | -0.037 | -4.053
-12 | -0.366 | 0.07939 | -0.038 | -4.605
-11.5 | -0.383 | 0.07388 | -0.04 | -5.188
-11 | -0.394 | 0.06943 | -0.041 | -5.678
-10.5 | -0.399 | 0.06436 | -0.043 | -6.196
-10 | -0.396 | 0.06044 | -0.044 | -6.549
-9.5 | -0.387 | 0.05587 | -0.047 | -6.919
-9 | -0.373 | 0.04972 | -0.053 | -7.495
-8.5 | -0.419 | 0.00986 | -0.086 | -42.489
-8 | -0.386 | 0.00918 | -0.087 | -42.073
-7.5 | -0.346 | 0.00868 | -0.089 | -39.834
-7 | -0.3 | 0.00826 | -0.091 | -36.315
-6.5 | -0.249 | 0.00787 | -0.092 | -31.688
-6 | -0.195 | 0.00751 | -0.093 | -25.991
-5.5 | -0.138 | 0.00719 | -0.095 | -19.195
-5 | -0.079 | 0.00692 | -0.096 | -11.358
-4.5 | -0.018 | 0.00665 | -0.098 | -2.633
-4 | 0.045 | 0.00603 | -0.099 | 7.406
-3.5 | 0.107 | 0.00585 | -0.101 | 18.353
-3 | 0.171 | 0.00592 | -0.102 | 28.814
-2.5 | 0.234 | 0.00491 | -0.103 | 47.593
-2 | 0.298 | 0.00471 | -0.105 | 63.177
-1.5 | 0.361 | 0.00434 | -0.106 | 83.208
-1 | 0.424 | 0.0033 | -0.107 | 128.481
-0.5 | 0.487 | 0.00327 | -0.109 | 148.869
0 | 0.551 | 0.00335 | -0.11 | 164.097
0.5 | 0.614 | 0.00347 | -0.111 | 176.956
1 | 0.674 | 0.00466 | -0.113 | 144.558
1.5 | 0.736 | 0.00518 | -0.114 | 142.163
2 | 0.799 | 0.00592 | -0.115 | 134.967
2.5 | 0.858 | 0.00601 | -0.116 | 142.722
3 | 0.917 | 0.00675 | -0.117 | 136.001
3.5 | 0.977 | 0.00714 | -0.118 | 136.866
4 | 1.035 | 0.00753 | -0.119 | 137.358
4.5 | 1.085 | 0.01148 | -0.12 | 94.505
5 | 1.137 | 0.01199 | -0.121 | 94.807
5.5 | 1.187 | 0.01252 | -0.122 | 94.755
6 | 1.232 | 0.01309 | -0.123 | 94.118
6.5 | 1.273 | 0.01371 | -0.124 | 92.862
7 | 1.305 | 0.01437 | -0.125 | 90.798
7.5 | 1.325 | 0.01508 | -0.126 | 87.854
8 | 1.334 | 0.01584 | -0.127 | 84.252
8.5 | 1.331 | 0.01668 | -0.128 | 79.82
9 | 1.314 | 0.01762 | -0.129 | 74.57
9.5 | 1.282 | 0.01857 | -0.13 | 69.036
10 | 1.235 | 0.01957 | -0.131 | 63.091
10.5 | 1.173 | 0.02073 | -0.132 | 56.593
11 | 1.098 | 0.02175 | -0.133 | 50.471
11.5 | 1.01 | 0.02297 | -0.134 | 43.975
12 | 0.912 | 0.0242 | -0.135 | 37.679
12.5 | 0.805 | 0.02554 | -0.136 | 31.523
13 | 0.692 | 0.02707 | -0.137 | 25.546

## 78. Re 5M Mach 0.25 (2)
BIGFOIL.COM POLAR EXPORT
ah82150f
AH 82-150 F |  |  |  | Cl Max: | 1.3268 | at alpha= | 15 | deg
XFOIL ncrit=9 |  |  |  | L/D Max: | 223.844 | at alpha= | 2.5 | deg
Re: | 5000000 |  |  | Cd Min: | 0.17049 | at alpha= | 20 | deg
Mach: | 0.25 |  |  | Cl=0 at alpha= | -4.1823 | deg
|  |  |  | @ Cl=0.1, Cd= | 0.0060484
|  |  |  | @ Cl=0.4, Cd= | 0.0042343
|  |  |  | @ Cl=0.6, Cd= | 0.0032255
alpha (deg) | Cl | Cd | Cm | Cl/Cd
-16.5 | -0.2309 | 0.15658 | -0.0932 | -1.4746
-15.5 | -0.2465 | 0.13139 | -0.1017 | -1.8761
-15 | -0.2247 | 0.12716 | -0.1046 | -1.7671
-14.5 | -0.4741 | 0.07313 | -0.1298 | -6.483
-14 | -0.5222 | 0.05338 | -0.1448 | -9.7827
-13.5 | -0.6331 | 0.03604 | -0.1523 | -17.5666
-12.5 | -0.6974 | 0.02489 | -0.14 | -28.0193
-12 | -0.7226 | 0.02053 | -0.1302 | -35.1973
-11.5 | -0.7366 | 0.01696 | -0.1197 | -43.4316
-11 | -0.7063 | 0.01512 | -0.1152 | -46.713
-10.5 | -0.6691 | 0.01353 | -0.1116 | -49.4531
-10 | -0.6249 | 0.0124 | -0.109 | -50.3952
-9.5 | -0.5778 | 0.01142 | -0.1068 | -50.5954
-9 | -0.5287 | 0.01058 | -0.105 | -49.9716
-8.5 | -0.4777 | 0.0099 | -0.1036 | -48.2525
-8 | -0.4258 | 0.00921 | -0.1023 | -46.2324
-7.5 | -0.373 | 0.0086 | -0.1013 | -43.3721
-7 | -0.3179 | 0.00819 | -0.1009 | -38.8156
-6.5 | -0.2625 | 0.00779 | -0.1005 | -33.697
-6 | -0.2072 | 0.00738 | -0.1001 | -28.0759
-5.5 | -0.1509 | 0.00706 | -0.1001 | -21.3739
-5 | -0.0942 | 0.00676 | -0.1002 | -13.9349
-4.5 | -0.0366 | 0.00653 | -0.1005 | -5.6049
-4 | 0.021 | 0.0063 | -0.1008 | 3.3333
-3.5 | 0.0788 | 0.0061 | -0.1013 | 12.918
-3 | 0.1363 | 0.00596 | -0.1017 | 22.8691
-2.5 | 0.1947 | 0.00571 | -0.1023 | 34.0981
-2 | 0.2521 | 0.00542 | -0.1029 | 46.5129
-1.5 | 0.3072 | 0.00498 | -0.1031 | 61.6867
-1 | 0.3619 | 0.00453 | -0.1033 | 79.8896
-0.5 | 0.4173 | 0.0041 | -0.1037 | 101.7805
0 | 0.471 | 0.00318 | -0.104 | 148.1132
0.5 | 0.5322 | 0.00319 | -0.1053 | 166.8339
1 | 0.5933 | 0.00322 | -0.1066 | 184.2547
1.5 | 0.6542 | 0.00327 | -0.1078 | 200.0612
2 | 0.7151 | 0.00333 | -0.109 | 214.7447
2.5 | 0.7745 | 0.00346 | -0.1099 | 223.8439
3 | 0.8271 | 0.00376 | -0.1094 | 219.9734
3.5 | 0.8704 | 0.00437 | -0.107 | 199.1762
4 | 0.9031 | 0.00519 | -0.1025 | 174.0077
4.5 | 0.925 | 0.00606 | -0.0958 | 152.6403
5 | 0.9155 | 0.00714 | -0.0827 | 128.2213
5.5 | 0.9141 | 0.00854 | -0.0723 | 107.0375
6 | 0.907 | 0.01055 | -0.0618 | 85.9716
6.5 | 0.8978 | 0.01302 | -0.0517 | 68.9555
7 | 0.9282 | 0.01417 | -0.0481 | 65.5046
7.5 | 0.9654 | 0.01508 | -0.0457 | 64.0186
8 | 1.0045 | 0.01593 | -0.0437 | 63.0571
8.5 | 1.0427 | 0.01685 | -0.0415 | 61.8813
9 | 1.0778 | 0.01795 | -0.039 | 60.0446
9.5 | 1.1103 | 0.01924 | -0.0362 | 57.7079
10 | 1.1431 | 0.02057 | -0.0335 | 55.5712
10.5 | 1.1764 | 0.02193 | -0.0311 | 53.6434
11 | 1.2106 | 0.02328 | -0.0289 | 52.0017
11.5 | 1.238 | 0.02511 | -0.0259 | 49.3031
12 | 1.2671 | 0.0269 | -0.0233 | 47.1041
12.5 | 1.2898 | 0.02917 | -0.0202 | 44.2167
13 | 1.3049 | 0.03212 | -0.0166 | 40.6258
13.5 | 1.3007 | 0.0367 | -0.0118 | 35.4414
14 | 1.3125 | 0.04039 | -0.0089 | 32.4957
14.5 | 1.321 | 0.04461 | -0.0063 | 29.6122
15 | 1.3268 | 0.04937 | -0.0042 | 26.8746
15.5 | 1.3131 | 0.05646 | -0.0019 | 23.2572
16 | 1.3154 | 0.0624 | -0.0012 | 21.0801
16.5 | 1.3001 | 0.07086 | -0.0012 | 18.3474
17 | 1.275 | 0.08132 | -0.0028 | 15.6788
17.5 | 1.2359 | 0.09483 | -0.0066 | 13.0328
18 | 1.2013 | 0.10876 | -0.0124 | 11.0454
19 | 1.1374 | 0.13847 | -0.0283 | 8.2141
19.5 | 1.1101 | 0.15369 | -0.0375 | 7.223
20 | 1.0795 | 0.17049 | -0.048 | 6.3317

## 79. Re 5M Mach 0.50 (1)
BIGFOIL.COM POLAR EXPORT
ah82150f
AH 82-150 F |  |  |  | Cl Max: | 1.44 | at alpha= | 20 | deg
JavaFoil+Calcfoil stall+Eppler ext transition |  |  |  | L/D Max: | 186.676 | at alpha= | 0.5 | deg
Re: | 5000000 |  |  | Cd Min: | 0.0034 | at alpha= | -0.5 | deg
Mach: | 0.5 |  |  | Cl=0 at alpha= | -4.3603 | deg
|  |  |  | @ Cl=0.1, Cd= | 0.0065779
|  |  |  | @ Cl=0.4, Cd= | 0.0044066
|  |  |  | @ Cl=0.6, Cd= | 0.0035085
alpha (deg) | Cl | Cd | Cm | Cl/Cd
-20 | -0.866 | 0.16014 | -0.038 | -5.408
-19.5 | -0.84 | 0.15832 | -0.039 | -5.308
-19 | -0.813 | 0.14882 | -0.04 | -5.462
-18.5 | -0.784 | 0.14494 | -0.039 | -5.406
-18 | -0.756 | 0.14075 | -0.039 | -5.37
-17.5 | -0.729 | 0.13549 | -0.04 | -5.378
-17 | -0.701 | 0.13124 | -0.04 | -5.345
-16.5 | -0.674 | 0.12531 | -0.041 | -5.382
-16 | -0.647 | 0.12172 | -0.042 | -5.316
-15.5 | -0.618 | 0.11752 | -0.041 | -5.261
-15 | -0.591 | 0.11262 | -0.041 | -5.247
-14.5 | -0.564 | 0.09967 | -0.042 | -5.654
-14 | -0.536 | 0.10685 | -0.043 | -5.017
-13.5 | -0.509 | 0.10309 | -0.044 | -4.934
-13 | -0.48 | 0.09695 | -0.043 | -4.954
-12.5 | -0.453 | 0.08636 | -0.044 | -5.245
-12 | -0.425 | 0.07879 | -0.045 | -5.401
-11.5 | -0.398 | 0.073 | -0.046 | -5.452
-11 | -0.371 | 0.0665 | -0.049 | -5.586
-10.5 | -0.342 | 0.07284 | -0.044 | -4.69
-10 | -0.314 | 0.06525 | -0.046 | -4.816
-9.5 | -0.287 | 0.05925 | -0.049 | -4.845
-9 | -0.258 | 0.06104 | -0.045 | -4.232
-8.5 | -0.231 | 0.0565 | -0.046 | -4.081
-8 | -0.203 | 0.05085 | -0.05 | -3.998
-7.5 | -0.175 | 0.04934 | -0.048 | -3.549
-7 | -0.148 | 0.04535 | -0.052 | -3.253
-6.5 | -0.19 | 0.04028 | -0.06 | -4.706
-6 | -0.199 | 0.00862 | -0.104 | -23.112
-5.5 | -0.147 | 0.00806 | -0.105 | -18.211
-5 | -0.085 | 0.00754 | -0.107 | -11.307
-4.5 | -0.019 | 0.00716 | -0.108 | -2.685
-4 | 0.049 | 0.00676 | -0.11 | 7.289
-3.5 | 0.119 | 0.00651 | -0.112 | 18.274
-3 | 0.189 | 0.00629 | -0.113 | 30.092
-2.5 | 0.26 | 0.00606 | -0.115 | 42.835
-2 | 0.332 | 0.00501 | -0.117 | 66.264
-1.5 | 0.403 | 0.00438 | -0.118 | 91.912
-1 | 0.474 | 0.00395 | -0.12 | 119.892
-0.5 | 0.545 | 0.0034 | -0.122 | 160.274
0 | 0.616 | 0.00354 | -0.123 | 173.646
0.5 | 0.686 | 0.00367 | -0.124 | 186.676
1 | 0.75 | 0.00468 | -0.125 | 160.132
1.5 | 0.814 | 0.00595 | -0.126 | 136.77
2 | 0.88 | 0.00669 | -0.127 | 131.532
2.5 | 0.946 | 0.00739 | -0.128 | 128.045
3 | 1.013 | 0.00788 | -0.13 | 128.474
3.5 | 1.079 | 0.00843 | -0.131 | 128.036
4 | 1.142 | 0.00896 | -0.132 | 127.446
4.5 | 1.195 | 0.0137 | -0.133 | 87.265
5 | 1.247 | 0.01445 | -0.134 | 86.272
5.5 | 1.289 | 0.01527 | -0.135 | 84.421
6 | 1.318 | 0.01623 | -0.136 | 81.169
6.5 | 1.322 | 0.01726 | -0.138 | 76.582
7 | 1.249 | 0.01832 | -0.139 | 68.199
7.5 | 0.79 | 0.01976 | -0.14 | 39.974
8 | 0.822 | 0.0206 | -0.141 | 39.88
8.5 | 0.853 | 0.02214 | -0.142 | 38.531
9 | 0.884 | 0.02388 | -0.143 | 37.012
9.5 | 0.916 | 0.02417 | -0.144 | 37.883
10 | 0.946 | 0.02603 | -0.145 | 36.345
10.5 | 0.976 | 0.0286 | -0.146 | 34.121
11 | 1.001 | 0.03205 | -0.146 | 31.236
11.5 | 1.037 | 0.03138 | -0.148 | 33.053
12 | 1.066 | 0.03441 | -0.149 | 30.971
12.5 | 0.934 | 0.09129 | -0.092 | 10.232
13 | 0.961 | 0.09127 | -0.094 | 10.531
13.5 | 0.987 | 0.09985 | -0.093 | 9.885
14 | 1.018 | 0.10819 | -0.098 | 9.405
14.5 | 1.035 | 0.11105 | -0.089 | 9.321
15 | 1.123 | 0.09156 | -0.127 | 12.26
15.5 | 1.088 | 0.12037 | -0.091 | 9.037
16 | 1.121 | 0.12379 | -0.099 | 9.053
16.5 | 1.258 | 0.07934 | -0.144 | 15.859
17 | 1.17 | 0.13166 | -0.098 | 8.887
17.5 | 1.203 | 0.13682 | -0.105 | 8.79
18 | 1.338 | 0.08913 | -0.146 | 15.016
18.5 | 1.331 | 0.11283 | -0.139 | 11.798
19 | 1.288 | 0.14687 | -0.112 | 8.772
19.5 | 1.42 | 0.09718 | -0.148 | 14.61
20 | 1.44 | 0.10673 | -0.148 | 13.492

## 80. Re 5M Mach 0.50 (2)
BIGFOIL.COM POLAR EXPORT
ah82150f
AH 82-150 F |  |  |  | Cl Max: | 1.1274 | at alpha= | 10.5 | deg
XFOIL ncrit=9 |  |  |  | L/D Max: | 229.738 | at alpha= | 2.5 | deg
Re: | 5000000 |  |  | Cd Min: | 0.14486 | at alpha= | 15.5 | deg
Mach: | 0.5 |  |  | Cl=0 at alpha= | -4.2446 | deg
|  |  |  | @ Cl=0.1, Cd= | 0.0065194
|  |  |  | @ Cl=0.4, Cd= | 0.0050323
|  |  |  | @ Cl=0.6, Cd= | 0.0034004
alpha (deg) | Cl | Cd | Cm | Cl/Cd
-12 | -0.0819 | 0.10035 | -0.1366 | -0.81614
-11.5 | -0.0795 | 0.09169 | -0.1406 | -0.86705
-11 | -0.081 | 0.08283 | -0.1449 | -0.97791
-10.5 | -0.0929 | 0.07286 | -0.1501 | -1.275
-10 | -0.1113 | 0.06238 | -0.1563 | -1.7842
-9.5 | -0.1273 | 0.05154 | -0.1647 | -2.4699
-9 | -0.1494 | 0.04158 | -0.172 | -3.5931
-8.5 | -0.1865 | 0.03479 | -0.1691 | -5.3607
-8 | -0.229 | 0.02918 | -0.1596 | -7.8478
-7.5 | -0.2633 | 0.0234 | -0.1481 | -11.2521
-7 | -0.2823 | 0.01654 | -0.1373 | -17.0677
-6.5 | -0.2694 | 0.01071 | -0.129 | -25.1541
-6 | -0.2195 | 0.00873 | -0.1242 | -25.1432
-5.5 | -0.1605 | 0.00786 | -0.1211 | -20.4198
-5 | -0.0971 | 0.00739 | -0.1193 | -13.1394
-4.5 | -0.0332 | 0.00701 | -0.118 | -4.7361
-4 | 0.0318 | 0.00674 | -0.1173 | 4.7181
-3.5 | 0.0971 | 0.00653 | -0.117 | 14.8698
-3 | 0.163 | 0.00629 | -0.117 | 25.9141
-2.5 | 0.2292 | 0.00605 | -0.1173 | 37.8843
-2 | 0.2949 | 0.00579 | -0.1176 | 50.9326
-1.5 | 0.3567 | 0.00542 | -0.1175 | 65.8118
-1 | 0.4159 | 0.00489 | -0.1171 | 85.0511
-0.5 | 0.4786 | 0.00442 | -0.1174 | 108.2805
0 | 0.5381 | 0.00351 | -0.1175 | 153.3048
0.5 | 0.6059 | 0.00339 | -0.1186 | 178.7316
1 | 0.6759 | 0.00345 | -0.1201 | 195.913
1.5 | 0.7461 | 0.00348 | -0.1215 | 214.3966
2 | 0.8148 | 0.00358 | -0.1226 | 227.5978
2.5 | 0.8776 | 0.00382 | -0.1223 | 229.7382
3 | 0.9156 | 0.00452 | -0.1169 | 202.5664
4 | 0.9414 | 0.00612 | -0.0961 | 153.8235
5 | 0.9526 | 0.0092 | -0.0756 | 103.5435
5.5 | 0.959 | 0.01112 | -0.0663 | 86.241
6 | 0.9472 | 0.01371 | -0.0548 | 69.0883
6.5 | 0.9173 | 0.01721 | -0.0416 | 53.3004
7 | 0.9319 | 0.01952 | -0.035 | 47.7408
7.5 | 0.9732 | 0.02089 | -0.032 | 46.5869
8 | 1.0156 | 0.02229 | -0.0291 | 45.563
8.5 | 1.0535 | 0.024 | -0.0256 | 43.8958
9 | 1.088 | 0.02601 | -0.0218 | 41.8301
9.5 | 1.1038 | 0.02922 | -0.0163 | 37.7755
10 | 1.1197 | 0.03272 | -0.0114 | 34.2207
10.5 | 1.1274 | 0.03705 | -0.0063 | 30.4291
11 | 1.1227 | 0.04264 | -0.0011 | 26.3297
11.5 | 1.1241 | 0.04821 | 0.0034 | 23.3167
12 | 1.1251 | 0.05452 | 0.0069 | 20.6365
12.5 | 1.1125 | 0.06295 | 0.0088 | 17.6728
13 | 1.0884 | 0.07346 | 0.0082 | 14.8162
13.5 | 1.0598 | 0.08549 | 0.005 | 12.3968
14 | 1.0285 | 0.09901 | -0.0008 | 10.3878
14.5 | 0.9968 | 0.11384 | -0.0087 | 8.7561
15 | 0.9708 | 0.12884 | -0.0179 | 7.5349
15.5 | 0.9464 | 0.14486 | -0.0281 | 6.5332

## 81. Re 6M Mach 0.00 (1)
BIGFOIL.COM POLAR EXPORT
ah82150f
AH 82-150 F |  |  |  | Cl Max: | 1.354 | at alpha= | 9 | deg
JavaFoil+Calcfoil stall+Eppler ext transition |  |  |  | L/D Max: | 155.716 | at alpha= | 0 | deg
Re: | 6000000 |  |  | Cd Min: | 0.00336 | at alpha= | -0.5 | deg
Mach: | 0 |  |  | Cl=0 at alpha= | -4.3583 | deg
|  |  |  | @ Cl=0.1, Cd= | 0.0058118
|  |  |  | @ Cl=0.4, Cd= | 0.0041649
|  |  |  | @ Cl=0.6, Cd= | 0.0044717
alpha (deg) | Cl | Cd | Cm | Cl/Cd
-15 | -0.452 | 0.10446 | -0.035 | -4.331
-14.5 | -0.465 | 0.09879 | -0.036 | -4.711
-14 | -0.477 | 0.09274 | -0.037 | -5.14
-13.5 | -0.486 | 0.08801 | -0.038 | -5.519
-13 | -0.492 | 0.08229 | -0.039 | -5.983
-12.5 | -0.492 | 0.07738 | -0.041 | -6.361
-12 | -0.488 | 0.0727 | -0.042 | -6.719
-11.5 | -0.482 | 0.06774 | -0.044 | -7.11
-11 | -0.472 | 0.06271 | -0.046 | -7.521
-10.5 | -0.459 | 0.05641 | -0.05 | -8.145
-10 | -0.52 | 0.01157 | -0.078 | -44.973
-9.5 | -0.498 | 0.01001 | -0.081 | -49.742
-9 | -0.467 | 0.00934 | -0.082 | -50.036
-8.5 | -0.431 | 0.00883 | -0.084 | -48.878
-8 | -0.391 | 0.00841 | -0.085 | -46.443
-7.5 | -0.346 | 0.00803 | -0.087 | -43.084
-7 | -0.297 | 0.00769 | -0.088 | -38.662
-6.5 | -0.246 | 0.00737 | -0.089 | -33.336
-6 | -0.191 | 0.00706 | -0.091 | -27.103
-5.5 | -0.135 | 0.00637 | -0.092 | -21.153
-5 | -0.077 | 0.00616 | -0.094 | -12.422
-4.5 | -0.017 | 0.00617 | -0.095 | -2.762
-4 | 0.043 | 0.00598 | -0.096 | 7.244
-3.5 | 0.104 | 0.0058 | -0.097 | 17.965
-3 | 0.165 | 0.00566 | -0.099 | 29.231
-2.5 | 0.227 | 0.00497 | -0.1 | 45.567
-2 | 0.288 | 0.00476 | -0.101 | 60.619
-1.5 | 0.35 | 0.00446 | -0.103 | 78.358
-1 | 0.411 | 0.0041 | -0.104 | 100.165
-0.5 | 0.472 | 0.00336 | -0.105 | 140.36
0 | 0.533 | 0.00342 | -0.107 | 155.716
0.5 | 0.594 | 0.00443 | -0.108 | 134.167
1 | 0.653 | 0.00484 | -0.109 | 134.769
1.5 | 0.713 | 0.00542 | -0.11 | 131.584
2 | 0.773 | 0.0059 | -0.112 | 131.179
2.5 | 0.834 | 0.00628 | -0.113 | 132.727
3 | 0.894 | 0.0066 | -0.114 | 135.308
3.5 | 0.951 | 0.00647 | -0.115 | 146.834
4 | 1.007 | 0.00716 | -0.116 | 140.733
4.5 | 1.055 | 0.01061 | -0.116 | 99.486
5 | 1.107 | 0.01104 | -0.118 | 100.299
5.5 | 1.157 | 0.0115 | -0.119 | 100.566
6 | 1.204 | 0.01199 | -0.12 | 100.398
6.5 | 1.247 | 0.01249 | -0.121 | 99.85
7 | 1.284 | 0.01306 | -0.122 | 98.269
7.5 | 1.312 | 0.01365 | -0.123 | 96.129
8 | 1.334 | 0.01427 | -0.124 | 93.51
8.5 | 1.348 | 0.01492 | -0.125 | 90.386
9 | 1.354 | 0.01564 | -0.126 | 86.628
9.5 | 1.352 | 0.01646 | -0.127 | 82.15
10 | 1.342 | 0.01736 | -0.128 | 77.306
10.5 | 1.324 | 0.01816 | -0.129 | 72.878
11 | 1.298 | 0.01908 | -0.13 | 68.04
11.5 | 1.266 | 0.0201 | -0.13 | 62.976
12 | 1.228 | 0.02117 | -0.131 | 58.012
12.5 | 1.186 | 0.02224 | -0.132 | 53.327
13 | 1.14 | 0.02339 | -0.133 | 48.729
13.5 | 1.091 | 0.02459 | -0.134 | 44.377
14 | 1.041 | 0.02583 | -0.135 | 40.314

## 82. Re 6M Mach 0.00 (2)
BIGFOIL.COM POLAR EXPORT
ah82150f
AH 82-150 F |  |  |  | Cl Max: | 1.5723 | at alpha= | 19.5 | deg
XFOIL ncrit=9 |  |  |  | L/D Max: | 227.951 | at alpha= | 2.5 | deg
Re: | 6000000 |  |  | Cd Min: | 0.06998 | at alpha= | 20 | deg
Mach: | 0 |  |  | Cl=0 at alpha= | -4.167 | deg
|  |  |  | @ Cl=0.1, Cd= | 0.0056984
|  |  |  | @ Cl=0.4, Cd= | 0.004067
|  |  |  | @ Cl=0.6, Cd= | 0.0030136
alpha (deg) | Cl | Cd | Cm | Cl/Cd
-19.5 | -1.007 | 0.0514 | -0.1321 | -19.5914
-19 | -1.0012 | 0.0454 | -0.1365 | -22.0529
-18.5 | -1.0503 | 0.03485 | -0.1408 | -30.1377
-18 | -1.0656 | 0.02991 | -0.1395 | -35.6269
-17.5 | -1.0712 | 0.0264 | -0.1364 | -40.5758
-17 | -1.0457 | 0.02512 | -0.1348 | -41.6282
-16.5 | -1.0297 | 0.02333 | -0.1318 | -44.1363
-16 | -1.0248 | 0.021 | -0.1271 | -48.8
-15.5 | -0.9999 | 0.01987 | -0.1241 | -50.3221
-15 | -0.9635 | 0.01941 | -0.1223 | -49.6394
-14.5 | -0.9517 | 0.01753 | -0.1171 | -54.2898
-14 | -0.925 | 0.0165 | -0.1134 | -56.0606
-13.5 | -0.904 | 0.01523 | -0.1085 | -59.3565
-13 | -0.8776 | 0.01424 | -0.1042 | -61.6292
-12.5 | -0.8413 | 0.01324 | -0.1017 | -63.5423
-12 | -0.8006 | 0.01241 | -0.0998 | -64.5125
-11.5 | -0.7575 | 0.01167 | -0.0984 | -64.91
-11 | -0.7121 | 0.01105 | -0.0972 | -64.4434
-10.5 | -0.6656 | 0.01045 | -0.0963 | -63.6938
-10 | -0.6172 | 0.00996 | -0.0956 | -61.9679
-9.5 | -0.5676 | 0.00955 | -0.0951 | -59.4346
-9 | -0.5167 | 0.00915 | -0.0949 | -56.4699
-8.5 | -0.4661 | 0.00865 | -0.0946 | -53.8844
-8 | -0.4148 | 0.00821 | -0.0943 | -50.5238
-7.5 | -0.3624 | 0.00783 | -0.0943 | -46.2835
-7 | -0.3087 | 0.00754 | -0.0945 | -40.9416
-6.5 | -0.2556 | 0.00718 | -0.0946 | -35.5989
-6 | -0.2014 | 0.0069 | -0.0949 | -29.1884
-5.5 | -0.1473 | 0.00661 | -0.0952 | -22.2844
-5 | -0.0925 | 0.00635 | -0.0956 | -14.5669
-4.5 | -0.0369 | 0.00615 | -0.0962 | -6
-4 | 0.0185 | 0.00597 | -0.0967 | 3.0988
-3.5 | 0.074 | 0.00579 | -0.0972 | 12.7807
-3 | 0.1308 | 0.00559 | -0.098 | 23.3989
-2.5 | 0.1873 | 0.00539 | -0.0988 | 34.7495
-2 | 0.2427 | 0.00514 | -0.0994 | 47.2179
-1.5 | 0.2965 | 0.00479 | -0.0997 | 61.8998
-1 | 0.3503 | 0.00439 | -0.1001 | 79.795
-0.5 | 0.4057 | 0.00403 | -0.1009 | 100.67
0 | 0.4601 | 0.0035 | -0.1016 | 131.4571
0.5 | 0.5145 | 0.00294 | -0.1021 | 175
1 | 0.5732 | 0.003 | -0.1034 | 191.0667
1.5 | 0.6324 | 0.00303 | -0.1047 | 208.7129
2 | 0.6902 | 0.00309 | -0.1057 | 223.3657
2.5 | 0.7454 | 0.00327 | -0.1062 | 227.9511
3 | 0.7932 | 0.00378 | -0.1052 | 209.8413
3.5 | 0.8363 | 0.00435 | -0.1033 | 192.2529
4 | 0.8699 | 0.00517 | -0.0996 | 168.2592
4.5 | 0.8935 | 0.0061 | -0.0938 | 146.4754
5 | 0.9008 | 0.00697 | -0.0845 | 129.2396
5.5 | 0.9003 | 0.00816 | -0.0741 | 110.3309
6 | 0.8954 | 0.00993 | -0.064 | 90.1712
6.5 | 0.9034 | 0.01165 | -0.0566 | 77.5451
7 | 0.94 | 0.01238 | -0.0544 | 75.9289
7.5 | 0.977 | 0.01311 | -0.0523 | 74.5233
8 | 1.0157 | 0.01379 | -0.0505 | 73.6548
8.5 | 1.0521 | 0.01459 | -0.0485 | 72.111
9 | 1.0859 | 0.01554 | -0.0461 | 69.8777
9.5 | 1.1227 | 0.01637 | -0.0443 | 68.5828
10 | 1.1568 | 0.01735 | -0.0423 | 66.6744
10.5 | 1.1915 | 0.01833 | -0.0404 | 65.0027
11 | 1.2249 | 0.0194 | -0.0384 | 63.1392
11.5 | 1.2568 | 0.0206 | -0.0363 | 61.0097
12 | 1.2871 | 0.02192 | -0.0342 | 58.7181
12.5 | 1.316 | 0.02336 | -0.032 | 56.3356
13 | 1.3417 | 0.02507 | -0.0295 | 53.5181
13.5 | 1.3628 | 0.02711 | -0.0267 | 50.2693
14 | 1.3802 | 0.0295 | -0.0237 | 46.7864
14.5 | 1.4175 | 0.03057 | -0.0232 | 46.369
15 | 1.428 | 0.03365 | -0.0199 | 42.4368
15.5 | 1.4613 | 0.0351 | -0.0192 | 41.6325
16 | 1.489 | 0.03703 | -0.0182 | 40.2106
16.5 | 1.5031 | 0.04017 | -0.0161 | 37.4185
17 | 1.5234 | 0.04289 | -0.0149 | 35.5188
18 | 1.5493 | 0.05007 | -0.0123 | 30.9427
18.5 | 1.56 | 0.05412 | -0.0115 | 28.8248
19 | 1.5652 | 0.05901 | -0.0109 | 26.5243
19.5 | 1.5723 | 0.06387 | -0.0109 | 24.6172
20 | 1.5711 | 0.06998 | -0.0113 | 22.4507

## 83. Re 6M Mach 0.10 (1)
BIGFOIL.COM POLAR EXPORT
ah82150f
AH 82-150 F |  |  |  | Cl Max: | 1.351 | at alpha= | 9 | deg
JavaFoil+Calcfoil stall+Eppler ext transition |  |  |  | L/D Max: | 156.853 | at alpha= | 0 | deg
Re: | 6000000 |  |  | Cd Min: | 0.00335 | at alpha= | -0.5 | deg
Mach: | 0.1 |  |  | Cl=0 at alpha= | -4.3607 | deg
|  |  |  | @ Cl=0.1, Cd= | 0.0058347
|  |  |  | @ Cl=0.4, Cd= | 0.0041739
|  |  |  | @ Cl=0.6, Cd= | 0.0044714
alpha (deg) | Cl | Cd | Cm | Cl/Cd
-14.5 | -0.438 | 0.10013 | -0.036 | -4.371
-14 | -0.452 | 0.09443 | -0.037 | -4.788
-13.5 | -0.464 | 0.08883 | -0.038 | -5.228
-13 | -0.474 | 0.08386 | -0.039 | -5.652
-12.5 | -0.477 | 0.07854 | -0.04 | -6.07
-12 | -0.476 | 0.07329 | -0.042 | -6.493
-11.5 | -0.471 | 0.06858 | -0.043 | -6.872
-11 | -0.463 | 0.06356 | -0.046 | -7.29
-10.5 | -0.451 | 0.05887 | -0.048 | -7.666
-10 | -0.445 | 0.04585 | -0.058 | -9.707
-9.5 | -0.494 | 0.01022 | -0.081 | -48.337
-9 | -0.465 | 0.00945 | -0.082 | -49.219
-8.5 | -0.43 | 0.0089 | -0.084 | -48.361
-8 | -0.391 | 0.00848 | -0.086 | -46.081
-7.5 | -0.346 | 0.00808 | -0.087 | -42.874
-7 | -0.298 | 0.00773 | -0.088 | -38.555
-6.5 | -0.246 | 0.00741 | -0.09 | -33.268
-6 | -0.192 | 0.00709 | -0.091 | -27.084
-5.5 | -0.135 | 0.0064 | -0.093 | -21.153
-5 | -0.077 | 0.00618 | -0.094 | -12.438
-4.5 | -0.017 | 0.00595 | -0.095 | -2.874
-4 | 0.044 | 0.006 | -0.097 | 7.256
-3.5 | 0.105 | 0.00582 | -0.098 | 17.998
-3 | 0.166 | 0.00567 | -0.099 | 29.29
-2.5 | 0.228 | 0.00501 | -0.101 | 45.487
-2 | 0.29 | 0.00479 | -0.102 | 60.573
-1.5 | 0.351 | 0.00449 | -0.103 | 78.327
-1 | 0.413 | 0.00409 | -0.104 | 100.936
-0.5 | 0.474 | 0.00335 | -0.106 | 141.37
0 | 0.536 | 0.00342 | -0.107 | 156.853
0.5 | 0.597 | 0.00445 | -0.108 | 134.217
1 | 0.656 | 0.00487 | -0.11 | 134.755
1.5 | 0.717 | 0.00545 | -0.111 | 131.454
2 | 0.777 | 0.00594 | -0.112 | 130.86
2.5 | 0.838 | 0.00633 | -0.113 | 132.424
3 | 0.898 | 0.00667 | -0.115 | 134.558
3.5 | 0.955 | 0.00617 | -0.116 | 154.644
4 | 1.011 | 0.0072 | -0.117 | 140.56
4.5 | 1.06 | 0.01068 | -0.117 | 99.272
5 | 1.112 | 0.01114 | -0.118 | 99.86
5.5 | 1.162 | 0.0116 | -0.119 | 100.197
6 | 1.208 | 0.01208 | -0.12 | 100.007
6.5 | 1.252 | 0.01261 | -0.121 | 99.243
7 | 1.287 | 0.01318 | -0.122 | 97.654
7.5 | 1.315 | 0.01379 | -0.123 | 95.385
8 | 1.335 | 0.01441 | -0.124 | 92.657
8.5 | 1.348 | 0.01509 | -0.125 | 89.281
9 | 1.351 | 0.01586 | -0.126 | 85.194
9.5 | 1.345 | 0.01671 | -0.127 | 80.533
10 | 1.331 | 0.0176 | -0.128 | 75.619
10.5 | 1.308 | 0.0185 | -0.129 | 70.719
11 | 1.277 | 0.01937 | -0.13 | 65.967
11.5 | 1.24 | 0.02037 | -0.131 | 60.865
12 | 1.196 | 0.02146 | -0.132 | 55.739
12.5 | 1.147 | 0.02262 | -0.133 | 50.716
13 | 1.095 | 0.02376 | -0.134 | 46.1
13.5 | 1.041 | 0.02506 | -0.134 | 41.533
14 | 0.985 | 0.02634 | -0.135 | 37.391

## 84. Re 6M Mach 0.10 (2)
BIGFOIL.COM POLAR EXPORT
ah82150f
AH 82-150 F |  |  |  | Cl Max: | 1.5378 | at alpha= | 19.5 | deg
XFOIL ncrit=9 |  |  |  | L/D Max: | 228.567 | at alpha= | 2.5 | deg
Re: | 6000000 |  |  | Cd Min: | 0.07793 | at alpha= | 20 | deg
Mach: | 0.1 |  |  | Cl=0 at alpha= | -4.1688 | deg
|  |  |  | @ Cl=0.1, Cd= | 0.005717
|  |  |  | @ Cl=0.4, Cd= | 0.004093
|  |  |  | @ Cl=0.6, Cd= | 0.0030118
alpha (deg) | Cl | Cd | Cm | Cl/Cd
-18.5 | -0.9281 | 0.05155 | -0.1349 | -18.0039
-18 | -0.9958 | 0.03697 | -0.1436 | -26.9354
-17.5 | -1.0203 | 0.03093 | -0.143 | -32.9874
-17 | -1.0101 | 0.02831 | -0.1412 | -35.68
-16.5 | -1.0047 | 0.02567 | -0.138 | -39.1391
-16 | -1.0077 | 0.02273 | -0.1331 | -44.3335
-15.5 | -0.9886 | 0.02119 | -0.1296 | -46.6541
-15 | -0.9539 | 0.02057 | -0.1274 | -46.3734
-14.5 | -0.947 | 0.01835 | -0.1217 | -51.6076
-14 | -0.922 | 0.01717 | -0.1177 | -53.6983
-13.5 | -0.8848 | 0.01674 | -0.1152 | -52.8554
-13 | -0.8673 | 0.01532 | -0.1094 | -56.6123
-12.5 | -0.841 | 0.01388 | -0.105 | -60.5908
-12 | -0.8024 | 0.01288 | -0.1026 | -62.2981
-11.5 | -0.7604 | 0.01202 | -0.1007 | -63.2612
-11 | -0.7153 | 0.01133 | -0.0993 | -63.1333
-10.5 | -0.6689 | 0.01067 | -0.0981 | -62.6898
-10 | -0.6207 | 0.01013 | -0.0972 | -61.2734
-9.5 | -0.571 | 0.00967 | -0.0965 | -59.0486
-9 | -0.5198 | 0.00923 | -0.0962 | -56.3164
-8.5 | -0.4679 | 0.00881 | -0.0959 | -53.1101
-8 | -0.417 | 0.00828 | -0.0954 | -50.3623
-7.5 | -0.3644 | 0.00788 | -0.0953 | -46.2437
-7 | -0.3105 | 0.00758 | -0.0954 | -40.9631
-6.5 | -0.2569 | 0.00722 | -0.0955 | -35.5817
-6 | -0.2025 | 0.00692 | -0.0957 | -29.263
-5.5 | -0.1479 | 0.00663 | -0.0959 | -22.3077
-5 | -0.0928 | 0.00637 | -0.0963 | -14.5683
-4.5 | -0.0369 | 0.00617 | -0.0968 | -5.9806
-4 | 0.0188 | 0.00598 | -0.0973 | 3.1438
-3.5 | 0.0747 | 0.00581 | -0.0978 | 12.8571
-3 | 0.1318 | 0.0056 | -0.0986 | 23.5357
-2.5 | 0.1886 | 0.0054 | -0.0994 | 34.9259
-2 | 0.2443 | 0.00515 | -0.1 | 47.4369
-1.5 | 0.2984 | 0.0048 | -0.1003 | 62.1667
-1 | 0.3525 | 0.0044 | -0.1007 | 80.1136
-0.5 | 0.4082 | 0.00404 | -0.1015 | 101.0396
0 | 0.4628 | 0.0035 | -0.1021 | 132.2286
0.5 | 0.5175 | 0.00295 | -0.1027 | 175.4237
1 | 0.5767 | 0.003 | -0.1039 | 192.2333
1.5 | 0.6362 | 0.00303 | -0.1053 | 209.967
2 | 0.6943 | 0.00309 | -0.1063 | 224.6926
2.5 | 0.7497 | 0.00328 | -0.1068 | 228.5671
3 | 0.7975 | 0.0038 | -0.1057 | 209.8684
3.5 | 0.8406 | 0.00437 | -0.1037 | 192.357
4 | 0.8743 | 0.00518 | -0.0999 | 168.7838
4.5 | 0.8974 | 0.00611 | -0.0939 | 146.874
5 | 0.9022 | 0.00699 | -0.084 | 129.0701
5.5 | 0.9012 | 0.00822 | -0.0736 | 109.635
6 | 0.8961 | 0.01003 | -0.0634 | 89.342
6.5 | 0.9028 | 0.01183 | -0.0559 | 76.3145
7 | 0.94 | 0.01257 | -0.0536 | 74.7812
7.5 | 0.9771 | 0.01331 | -0.0515 | 73.411
8 | 1.0154 | 0.01403 | -0.0496 | 72.3735
8.5 | 1.0527 | 0.01483 | -0.0477 | 70.9845
9 | 1.0862 | 0.01582 | -0.0452 | 68.6599
9.5 | 1.1227 | 0.01669 | -0.0433 | 67.2678
10 | 1.1574 | 0.01767 | -0.0412 | 65.5008
10.5 | 1.1912 | 0.01874 | -0.0392 | 63.5646
11 | 1.2259 | 0.01979 | -0.0373 | 61.9454
11.5 | 1.2567 | 0.02109 | -0.035 | 59.5875
12 | 1.2878 | 0.02242 | -0.0329 | 57.4398
12.5 | 1.3154 | 0.02399 | -0.0305 | 54.8312
13 | 1.3396 | 0.02586 | -0.0278 | 51.802
13.5 | 1.3521 | 0.02856 | -0.0239 | 47.3424
14 | 1.3806 | 0.03029 | -0.0222 | 45.5794
14.5 | 1.4161 | 0.03155 | -0.0214 | 44.8843
15 | 1.4269 | 0.03471 | -0.0182 | 41.1092
15.5 | 1.4571 | 0.03651 | -0.0172 | 39.9096
16 | 1.4807 | 0.03888 | -0.0158 | 38.0838
16.5 | 1.4948 | 0.04217 | -0.0138 | 35.447
17 | 1.5115 | 0.0454 | -0.0124 | 33.293
18 | 1.5284 | 0.05394 | -0.0099 | 28.3352
18.5 | 1.5349 | 0.05877 | -0.0093 | 26.1171
19 | 1.5348 | 0.06459 | -0.009 | 23.7622
19.5 | 1.5378 | 0.07034 | -0.0095 | 21.8624
20 | 1.529 | 0.07793 | -0.0106 | 19.6202

## 85. Re 6M Mach 0.25 (1)
BIGFOIL.COM POLAR EXPORT
ah82150f
AH 82-150 F |  |  |  | Cl Max: | 1.336 | at alpha= | 8 | deg
JavaFoil+Calcfoil stall+Eppler ext transition |  |  |  | L/D Max: | 161.995 | at alpha= | 0 | deg
Re: | 6000000 |  |  | Cd Min: | 0.00328 | at alpha= | -0.5 | deg
Mach: | 0.25 |  |  | Cl=0 at alpha= | -4.3571 | deg
|  |  |  | @ Cl=0.1, Cd= | 0.0058921
|  |  |  | @ Cl=0.4, Cd= | 0.0042948
|  |  |  | @ Cl=0.6, Cd= | 0.00431
alpha (deg) | Cl | Cd | Cm | Cl/Cd
-13.5 | -0.27 | 0.09404 | -0.037 | -2.872
-13 | -0.312 | 0.08862 | -0.038 | -3.523
-12.5 | -0.342 | 0.08333 | -0.038 | -4.106
-12 | -0.366 | 0.07824 | -0.039 | -4.676
-11.5 | -0.384 | 0.07291 | -0.041 | -5.262
-11 | -0.395 | 0.06835 | -0.042 | -5.773
-10.5 | -0.399 | 0.0633 | -0.044 | -6.309
-10 | -0.397 | 0.05926 | -0.046 | -6.692
-9.5 | -0.388 | 0.05431 | -0.049 | -7.141
-9 | -0.392 | 0.03338 | -0.068 | -11.752
-8.5 | -0.42 | 0.00948 | -0.086 | -44.314
-8 | -0.387 | 0.00887 | -0.088 | -43.556
-7.5 | -0.346 | 0.0084 | -0.089 | -41.192
-7 | -0.3 | 0.00799 | -0.091 | -37.571
-6.5 | -0.25 | 0.00762 | -0.092 | -32.769
-6 | -0.195 | 0.00728 | -0.094 | -26.848
-5.5 | -0.138 | 0.00697 | -0.095 | -19.823
-5 | -0.079 | 0.00671 | -0.096 | -11.725
-4.5 | -0.018 | 0.00605 | -0.098 | -2.896
-4 | 0.045 | 0.00583 | -0.099 | 7.657
-3.5 | 0.107 | 0.0059 | -0.101 | 18.22
-3 | 0.171 | 0.00572 | -0.102 | 29.794
-2.5 | 0.234 | 0.00552 | -0.103 | 42.349
-2 | 0.298 | 0.00483 | -0.105 | 61.645
-1.5 | 0.361 | 0.00453 | -0.106 | 79.669
-1 | 0.424 | 0.00415 | -0.107 | 102.133
-0.5 | 0.487 | 0.00328 | -0.109 | 148.395
0 | 0.551 | 0.0034 | -0.11 | 161.995
0.5 | 0.614 | 0.00457 | -0.111 | 134.362
1 | 0.674 | 0.00501 | -0.113 | 134.615
1.5 | 0.736 | 0.00564 | -0.114 | 130.591
2 | 0.799 | 0.00619 | -0.115 | 129.074
2.5 | 0.859 | 0.00607 | -0.116 | 141.37
3 | 0.918 | 0.00675 | -0.117 | 136.017
3.5 | 0.978 | 0.00713 | -0.118 | 137.2
4 | 1.036 | 0.00747 | -0.119 | 138.586
4.5 | 1.086 | 0.01112 | -0.12 | 97.643
5 | 1.138 | 0.0116 | -0.121 | 98.148
5.5 | 1.188 | 0.01212 | -0.122 | 97.996
6 | 1.234 | 0.01267 | -0.123 | 97.353
6.5 | 1.275 | 0.01327 | -0.124 | 96.043
7 | 1.306 | 0.01391 | -0.125 | 93.922
7.5 | 1.326 | 0.01459 | -0.126 | 90.902
8 | 1.336 | 0.01532 | -0.127 | 87.172
8.5 | 1.332 | 0.01613 | -0.129 | 82.59
9 | 1.315 | 0.01704 | -0.13 | 77.16
9.5 | 1.283 | 0.01795 | -0.131 | 71.493
10 | 1.236 | 0.01894 | -0.131 | 65.293
10.5 | 1.175 | 0.02005 | -0.132 | 58.579
11 | 1.099 | 0.02104 | -0.133 | 52.243
11.5 | 1.011 | 0.0222 | -0.134 | 45.555
12 | 0.913 | 0.02339 | -0.135 | 39.026
12.5 | 0.806 | 0.02468 | -0.136 | 32.663
13 | 0.692 | 0.02616 | -0.137 | 26.471

## 86. Re 6M Mach 0.25 (2)
BIGFOIL.COM POLAR EXPORT
ah82150f
AH 82-150 F |  |  |  | Cl Max: | 1.3652 | at alpha= | 15 | deg
XFOIL ncrit=9 |  |  |  | L/D Max: | 230.896 | at alpha= | 2.5 | deg
Re: | 6000000 |  |  | Cd Min: | 0.16426 | at alpha= | -17 | deg
Mach: | 0.25 |  |  | Cl=0 at alpha= | -4.1777 | deg
|  |  |  | @ Cl=0.1, Cd= | 0.0058101
|  |  |  | @ Cl=0.4, Cd= | 0.0042323
|  |  |  | @ Cl=0.6, Cd= | 0.0030328
alpha (deg) | Cl | Cd | Cm | Cl/Cd
-17 | -0.2416 | 0.16426 | -0.0902 | -1.4708
-16.5 | -0.2319 | 0.1557 | -0.0937 | -1.4894
-16 | -0.2173 | 0.14907 | -0.0971 | -1.4577
-15.5 | -0.338 | 0.11152 | -0.1087 | -3.0308
-15 | -0.376 | 0.09648 | -0.1164 | -3.8972
-14.5 | -0.4653 | 0.07416 | -0.1295 | -6.2743
-14 | -0.6306 | 0.0398 | -0.1539 | -15.8442
-13.5 | -0.6277 | 0.03618 | -0.1529 | -17.3494
-13 | -0.7182 | 0.02628 | -0.1445 | -27.3288
-12.5 | -0.7362 | 0.0223 | -0.1365 | -33.0135
-12 | -0.7467 | 0.01905 | -0.1274 | -39.1969
-11.5 | -0.7361 | 0.01696 | -0.1198 | -43.4021
-11 | -0.7202 | 0.01398 | -0.1134 | -51.5165
-10.5 | -0.681 | 0.01252 | -0.1099 | -54.393
-10 | -0.6347 | 0.01155 | -0.1075 | -54.9524
-9.5 | -0.5853 | 0.01071 | -0.1057 | -54.6499
-9 | -0.5344 | 0.00996 | -0.1041 | -53.6546
-8.5 | -0.482 | 0.00932 | -0.1029 | -51.7167
-8 | -0.4275 | 0.00885 | -0.1022 | -48.3051
-7.5 | -0.3749 | 0.00821 | -0.1011 | -45.6638
-7 | -0.3198 | 0.0078 | -0.1006 | -41
-6.5 | -0.2634 | 0.00747 | -0.1004 | -35.261
-6 | -0.208 | 0.00707 | -0.1 | -29.4201
-5.5 | -0.1512 | 0.00677 | -0.1001 | -22.3338
-5 | -0.0944 | 0.00649 | -0.1002 | -14.5455
-4.5 | -0.037 | 0.00627 | -0.1004 | -5.9011
-4 | 0.0204 | 0.00605 | -0.1007 | 3.3719
-3.5 | 0.0786 | 0.00589 | -0.1013 | 13.3447
-3 | 0.1375 | 0.00567 | -0.102 | 24.2504
-2.5 | 0.1961 | 0.00547 | -0.1026 | 35.8501
-1.5 | 0.3091 | 0.00489 | -0.1034 | 63.2106
-1 | 0.3648 | 0.00446 | -0.1038 | 81.7937
-0.5 | 0.422 | 0.00409 | -0.1046 | 103.1785
0 | 0.4781 | 0.00355 | -0.1052 | 134.6761
0.5 | 0.5343 | 0.00298 | -0.1058 | 179.2953
1 | 0.5957 | 0.00303 | -0.1071 | 196.6007
1.5 | 0.657 | 0.00307 | -0.1084 | 214.0065
2 | 0.7171 | 0.00314 | -0.1095 | 228.3758
2.5 | 0.7735 | 0.00335 | -0.1098 | 230.8955
3 | 0.8202 | 0.00394 | -0.1081 | 208.1726
3.5 | 0.8646 | 0.00447 | -0.1059 | 193.4228
4 | 0.898 | 0.00524 | -0.1016 | 171.374
4.5 | 0.9155 | 0.0061 | -0.0939 | 150.082
5 | 0.908 | 0.00719 | -0.0813 | 126.2865
5.5 | 0.9081 | 0.00859 | -0.0713 | 105.7159
6 | 0.9014 | 0.01064 | -0.0609 | 84.718
6.5 | 0.901 | 0.01284 | -0.0522 | 70.1713
7 | 0.9389 | 0.01368 | -0.0497 | 68.633
7.5 | 0.977 | 0.01452 | -0.0474 | 67.2865
8 | 1.0169 | 0.01531 | -0.0455 | 66.4206
8.5 | 1.0539 | 0.01626 | -0.0431 | 64.8155
9 | 1.0885 | 0.01735 | -0.0404 | 62.7378
9.5 | 1.1247 | 0.01843 | -0.0381 | 61.0255
10 | 1.1581 | 0.01968 | -0.0355 | 58.8465
10.5 | 1.1927 | 0.02093 | -0.0331 | 56.9852
11 | 1.2267 | 0.02227 | -0.0308 | 55.0831
11.5 | 1.2577 | 0.02383 | -0.0281 | 52.778
12 | 1.2831 | 0.0258 | -0.025 | 49.7326
12.5 | 1.2972 | 0.02859 | -0.0209 | 45.3725
13 | 1.3073 | 0.03187 | -0.0167 | 41.0198
13.5 | 1.3343 | 0.0341 | -0.0146 | 39.129
14 | 1.349 | 0.03738 | -0.0116 | 36.0888
14.5 | 1.3581 | 0.04132 | -0.0086 | 32.8679
15 | 1.3652 | 0.04572 | -0.0061 | 29.86
15.5 | 1.3528 | 0.0523 | -0.0032 | 25.8662
16 | 1.3547 | 0.05799 | -0.002 | 23.3609
16.5 | 1.3417 | 0.06574 | -0.0014 | 20.4092
17 | 1.3198 | 0.07529 | -0.002 | 17.5296
17.5 | 1.282 | 0.0879 | -0.0047 | 14.5848
18 | 1.2485 | 0.101 | -0.0093 | 12.3614
18.5 | 1.2203 | 0.1142 | -0.0154 | 10.6856
19 | 1.1839 | 0.1296 | -0.0235 | 9.135
19.5 | 1.156 | 0.14424 | -0.032 | 8.0144
20 | 1.1243 | 0.16039 | -0.042 | 7.0098

## 87. Re 6M Mach 0.50 (1)
BIGFOIL.COM POLAR EXPORT
ah82150f
AH 82-150 F |  |  |  | Cl Max: | 1.464 | at alpha= | 20 | deg
JavaFoil+Calcfoil stall+Eppler ext transition |  |  |  | L/D Max: | 141.255 | at alpha= | 0 | deg
Re: | 6000000 |  |  | Cd Min: | 0.00393 | at alpha= | -0.5 | deg
Mach: | 0.5 |  |  | Cl=0 at alpha= | -4.3603 | deg
|  |  |  | @ Cl=0.1, Cd= | 0.0063841
|  |  |  | @ Cl=0.4, Cd= | 0.0045273
|  |  |  | @ Cl=0.6, Cd= | 0.0042631
alpha (deg) | Cl | Cd | Cm | Cl/Cd
-20 | -0.866 | 0.15584 | -0.038 | -5.559
-19.5 | -0.841 | 0.15486 | -0.04 | -5.429
-19 | -0.813 | 0.14597 | -0.04 | -5.572
-18.5 | -0.785 | 0.14152 | -0.04 | -5.545
-18 | -0.756 | 0.13643 | -0.039 | -5.542
-17.5 | -0.729 | 0.13365 | -0.04 | -5.454
-17 | -0.702 | 0.12943 | -0.041 | -5.423
-16.5 | -0.675 | 0.12422 | -0.041 | -5.432
-16 | -0.647 | 0.11921 | -0.042 | -5.43
-15.5 | -0.619 | 0.11451 | -0.041 | -5.403
-15 | -0.591 | 0.10609 | -0.042 | -5.575
-14.5 | -0.564 | 0.09801 | -0.043 | -5.758
-14 | -0.537 | 0.09178 | -0.044 | -5.849
-13.5 | -0.509 | 0.08617 | -0.045 | -5.912
-13 | -0.481 | 0.09433 | -0.043 | -5.095
-12.5 | -0.453 | 0.08455 | -0.044 | -5.361
-12 | -0.426 | 0.07766 | -0.046 | -5.484
-11.5 | -0.399 | 0.07166 | -0.048 | -5.565
-11 | -0.373 | 0.06432 | -0.052 | -5.798
-10.5 | -0.342 | 0.07242 | -0.044 | -4.719
-10 | -0.315 | 0.06427 | -0.047 | -4.894
-9.5 | -0.287 | 0.05837 | -0.05 | -4.923
-9 | -0.258 | 0.06046 | -0.046 | -4.275
-8.5 | -0.231 | 0.05586 | -0.047 | -4.129
-8 | -0.203 | 0.05016 | -0.051 | -4.057
-7.5 | -0.175 | 0.04883 | -0.049 | -3.589
-7 | -0.148 | 0.04475 | -0.053 | -3.3
-6.5 | -0.192 | 0.03691 | -0.067 | -5.199
-6 | -0.199 | 0.00835 | -0.104 | -23.88
-5.5 | -0.147 | 0.0078 | -0.105 | -18.827
-5 | -0.085 | 0.00733 | -0.107 | -11.649
-4.5 | -0.019 | 0.00696 | -0.109 | -2.765
-4 | 0.049 | 0.00661 | -0.11 | 7.467
-3.5 | 0.119 | 0.0063 | -0.112 | 18.901
-3 | 0.189 | 0.00613 | -0.113 | 30.878
-2.5 | 0.26 | 0.00588 | -0.115 | 44.229
-2 | 0.332 | 0.00492 | -0.117 | 67.538
-1.5 | 0.403 | 0.00451 | -0.118 | 89.371
-1 | 0.474 | 0.00425 | -0.12 | 111.385
-0.5 | 0.545 | 0.00393 | -0.121 | 138.671
0 | 0.616 | 0.00436 | -0.123 | 141.255
0.5 | 0.686 | 0.0051 | -0.124 | 134.569
1 | 0.747 | 0.00579 | -0.125 | 129.016
1.5 | 0.814 | 0.00631 | -0.126 | 128.872
2 | 0.88 | 0.00694 | -0.127 | 126.802
2.5 | 0.947 | 0.00738 | -0.128 | 128.318
3 | 1.013 | 0.00788 | -0.13 | 128.65
3.5 | 1.08 | 0.00836 | -0.131 | 129.15
4 | 1.143 | 0.00881 | -0.132 | 129.689
4.5 | 1.197 | 0.01328 | -0.133 | 90.131
5 | 1.248 | 0.01405 | -0.134 | 88.859
5.5 | 1.291 | 0.01484 | -0.135 | 86.974
6 | 1.319 | 0.01572 | -0.137 | 83.913
6.5 | 1.323 | 0.0167 | -0.138 | 79.198
7 | 1.251 | 0.01772 | -0.139 | 70.564
7.5 | 0.791 | 0.01912 | -0.14 | 41.347
8 | 0.822 | 0.01993 | -0.141 | 41.269
8.5 | 0.854 | 0.02143 | -0.142 | 39.838
9 | 0.885 | 0.02315 | -0.143 | 38.221
9.5 | 0.917 | 0.02338 | -0.144 | 39.199
10 | 0.947 | 0.02519 | -0.145 | 37.604
10.5 | 0.977 | 0.02765 | -0.146 | 35.335
11 | 1.005 | 0.03081 | -0.147 | 32.607
11.5 | 1.038 | 0.03034 | -0.148 | 34.224
12 | 1.067 | 0.03343 | -0.149 | 31.918
12.5 | 1.087 | 0.03985 | -0.148 | 27.268
13 | 1.125 | 0.03709 | -0.151 | 30.329
13.5 | 1.147 | 0.04303 | -0.151 | 26.668
14 | 1.027 | 0.10223 | -0.106 | 10.048
14.5 | 1.041 | 0.10742 | -0.096 | 9.689
15 | 1.223 | 0.05483 | -0.151 | 22.305
15.5 | 1.088 | 0.11671 | -0.091 | 9.324
16 | 1.209 | 0.08106 | -0.138 | 14.914
16.5 | 1.311 | 0.06077 | -0.154 | 21.57
17 | 1.17 | 0.13006 | -0.098 | 8.999
17.5 | 1.29 | 0.09154 | -0.14 | 14.087
18 | 1.383 | 0.07076 | -0.154 | 19.541
18.5 | 1.352 | 0.10008 | -0.144 | 13.511
19 | 1.374 | 0.09879 | -0.143 | 13.907
19.5 | 1.461 | 0.07792 | -0.156 | 18.751
20 | 1.464 | 0.0934 | -0.152 | 15.674

## 88. Re 6M Mach 0.50 (2)
BIGFOIL.COM POLAR EXPORT
ah82150f
AH 82-150 F |  |  |  | Cl Max: | 1.1411 | at alpha= | 10.5 | deg
XFOIL ncrit=9 |  |  |  | L/D Max: | 242.493 | at alpha= | 2 | deg
Re: | 6000000 |  |  | Cd Min: | 0.22567 | at alpha= | -20 | deg
Mach: | 0.5 |  |  | Cl=0 at alpha= | -4.2375 | deg
|  |  |  | @ Cl=0.1, Cd= | 0.0061811
|  |  |  | @ Cl=0.4, Cd= | 0.0049039
|  |  |  | @ Cl=0.6, Cd= | 0.00325
alpha (deg) | Cl | Cd | Cm | Cl/Cd
-20 | -0.3466 | 0.22567 | -0.0716 | -1.5359
-19.5 | -0.3237 | 0.21825 | -0.0766 | -1.4832
-19 | -0.301 | 0.21047 | -0.0811 | -1.4301
-18.5 | -0.2793 | 0.20311 | -0.0856 | -1.3751
-18 | -0.2589 | 0.19527 | -0.0899 | -1.3259
-17.5 | -0.2417 | 0.18652 | -0.0942 | -1.2958
-17 | -0.2236 | 0.17812 | -0.0983 | -1.2553
-16.5 | -0.2043 | 0.17053 | -0.1025 | -1.198
-16 | -0.1837 | 0.16354 | -0.1064 | -1.1233
-15.5 | -0.1671 | 0.15574 | -0.1103 | -1.0729
-15 | -0.1503 | 0.14787 | -0.1141 | -1.0164
-14.5 | -0.1357 | 0.13996 | -0.1179 | -0.96956
-14 | -0.1209 | 0.1323 | -0.1215 | -0.91383
-13.5 | -0.1149 | 0.12291 | -0.1255 | -0.93483
-13 | -0.1062 | 0.11462 | -0.1293 | -0.92654
-12.5 | -0.0944 | 0.10723 | -0.1331 | -0.88035
-12 | -0.0887 | 0.09891 | -0.137 | -0.89677
-11.5 | -0.0849 | 0.09056 | -0.1412 | -0.9375
-11 | -0.0882 | 0.08145 | -0.1458 | -1.0829
-10.5 | -0.1028 | 0.07108 | -0.1514 | -1.4463
-10 | -0.1172 | 0.06115 | -0.1574 | -1.9166
-9.5 | -0.1315 | 0.04967 | -0.1675 | -2.6475
-9 | -0.1558 | 0.04046 | -0.173 | -3.8507
-8.5 | -0.1962 | 0.03365 | -0.1693 | -5.8306
-8 | -0.236 | 0.02865 | -0.159 | -8.2373
-7.5 | -0.2788 | 0.02196 | -0.1467 | -12.6958
-7 | -0.2963 | 0.01501 | -0.1359 | -19.7402
-6.5 | -0.2753 | 0.00997 | -0.1282 | -27.6128
-6 | -0.2239 | 0.00826 | -0.1235 | -27.1065
-5.5 | -0.1629 | 0.00756 | -0.1207 | -21.5476
-5 | -0.0998 | 0.0071 | -0.1189 | -14.0563
-4.5 | -0.0346 | 0.00673 | -0.1178 | -5.1412
-4 | 0.0313 | 0.00645 | -0.1173 | 4.8527
-3.5 | 0.0973 | 0.00619 | -0.1171 | 15.7189
-3 | 0.1639 | 0.00597 | -0.1172 | 27.4539
-2.5 | 0.2305 | 0.00575 | -0.1175 | 40.087
-2 | 0.2954 | 0.00556 | -0.1177 | 53.1295
-1.5 | 0.3594 | 0.00525 | -0.118 | 68.4571
-1 | 0.4204 | 0.00473 | -0.1179 | 88.8795
-0.5 | 0.4843 | 0.00435 | -0.1185 | 111.3333
0 | 0.546 | 0.00379 | -0.1188 | 144.0633
0.5 | 0.609 | 0.00316 | -0.1193 | 192.7215
1 | 0.6801 | 0.0032 | -0.121 | 212.5312
1.5 | 0.7494 | 0.00328 | -0.1223 | 228.4756
2 | 0.8172 | 0.00337 | -0.1232 | 242.4926
2.5 | 0.8674 | 0.00392 | -0.1203 | 221.2755
3 | 0.9084 | 0.0046 | -0.1156 | 197.4783
3.5 | 0.9422 | 0.00512 | -0.1094 | 184.0234
4 | 0.937 | 0.00608 | -0.0954 | 154.1118
4.5 | 0.9409 | 0.00745 | -0.0845 | 126.2953
5 | 0.9504 | 0.00912 | -0.0753 | 104.2105
5.5 | 0.954 | 0.01111 | -0.0656 | 85.8686
6 | 0.9379 | 0.01383 | -0.0535 | 67.8163
6.5 | 0.9113 | 0.01731 | -0.0408 | 52.6459
7 | 0.9424 | 0.01898 | -0.0363 | 49.6523
7.5 | 0.984 | 0.02032 | -0.0332 | 48.4252
8 | 1.0278 | 0.02163 | -0.0304 | 47.5173
8.5 | 1.0666 | 0.02327 | -0.027 | 45.8358
9 | 1.0974 | 0.02541 | -0.0226 | 43.1877
9.5 | 1.1216 | 0.02811 | -0.0178 | 39.9004
10 | 1.1376 | 0.0315 | -0.0126 | 36.1143
10.5 | 1.1411 | 0.03602 | -0.007 | 31.6796
11 | 1.1349 | 0.04159 | -0.0014 | 27.2878
11.5 | 1.1354 | 0.04714 | 0.0032 | 24.0857
12 | 1.1356 | 0.05345 | 0.0069 | 21.246
12.5 | 1.1223 | 0.06185 | 0.009 | 18.1455
13 | 1.097 | 0.07238 | 0.0085 | 15.1561
13.5 | 1.0685 | 0.08428 | 0.0055 | 12.678
14 | 1.037 | 0.09771 | -0.0002 | 10.613
14.5 | 1.0056 | 0.11238 | -0.008 | 8.9482
15 | 0.9797 | 0.12723 | -0.017 | 7.7002
15.5 | 0.9561 | 0.1429 | -0.027 | 6.6907

## 89. Re 7M Mach 0.00 (1)
BIGFOIL.COM POLAR EXPORT
ah82150f
AH 82-150 F |  |  |  | Cl Max: | 1.356 | at alpha= | 9 | deg
JavaFoil+Calcfoil stall+Eppler ext transition |  |  |  | L/D Max: | 148.056 | at alpha= | 3.5 | deg
Re: | 7000000 |  |  | Cd Min: | 0.0043 | at alpha= | 0 | deg
Mach: | 0 |  |  | Cl=0 at alpha= | -4.3583 | deg
|  |  |  | @ Cl=0.1, Cd= | 0.0056705
|  |  |  | @ Cl=0.4, Cd= | 0.0043933
|  |  |  | @ Cl=0.6, Cd= | 0.0047488
alpha (deg) | Cl | Cd | Cm | Cl/Cd
-15 | -0.453 | 0.10339 | -0.035 | -4.377
-14.5 | -0.466 | 0.09775 | -0.036 | -4.763
-14 | -0.477 | 0.09174 | -0.038 | -5.201
-13.5 | -0.486 | 0.08684 | -0.039 | -5.599
-13 | -0.493 | 0.08132 | -0.04 | -6.061
-12.5 | -0.493 | 0.07642 | -0.041 | -6.447
-12 | -0.489 | 0.07141 | -0.043 | -6.852
-11.5 | -0.483 | 0.06641 | -0.045 | -7.267
-11 | -0.473 | 0.06075 | -0.048 | -7.793
-10.5 | -0.466 | 0.05036 | -0.055 | -9.256
-10 | -0.523 | 0.01075 | -0.079 | -48.657
-9.5 | -0.499 | 0.00967 | -0.081 | -51.566
-9 | -0.468 | 0.00907 | -0.082 | -51.59
-8.5 | -0.432 | 0.00858 | -0.084 | -50.332
-8 | -0.391 | 0.00818 | -0.085 | -47.798
-7.5 | -0.346 | 0.00781 | -0.087 | -44.331
-7 | -0.298 | 0.00749 | -0.088 | -39.737
-6.5 | -0.246 | 0.00718 | -0.089 | -34.258
-6 | -0.192 | 0.00642 | -0.091 | -29.82
-5.5 | -0.135 | 0.0062 | -0.092 | -21.756
-5 | -0.077 | 0.006 | -0.094 | -12.768
-4.5 | -0.017 | 0.006 | -0.095 | -2.84
-4 | 0.043 | 0.00582 | -0.096 | 7.447
-3.5 | 0.104 | 0.00566 | -0.097 | 18.396
-3 | 0.165 | 0.0055 | -0.099 | 30.035
-2.5 | 0.227 | 0.00553 | -0.1 | 40.956
-2 | 0.288 | 0.00471 | -0.101 | 61.194
-1.5 | 0.35 | 0.00459 | -0.103 | 76.172
-1 | 0.411 | 0.00435 | -0.104 | 94.405
-0.5 | 0.472 | 0.00463 | -0.105 | 102.006
0 | 0.533 | 0.0043 | -0.107 | 124.016
0.5 | 0.594 | 0.0047 | -0.108 | 126.307
1 | 0.653 | 0.00518 | -0.109 | 125.92
1.5 | 0.713 | 0.00562 | -0.11 | 126.786
2 | 0.773 | 0.00596 | -0.112 | 129.815
2.5 | 0.834 | 0.00629 | -0.113 | 132.648
3 | 0.894 | 0.00664 | -0.114 | 134.518
3.5 | 0.952 | 0.00643 | -0.115 | 148.056
4 | 1.008 | 0.00709 | -0.116 | 142.106
4.5 | 1.057 | 0.01032 | -0.117 | 102.345
5 | 1.109 | 0.01074 | -0.118 | 103.212
5.5 | 1.158 | 0.0112 | -0.119 | 103.421
6 | 1.205 | 0.01166 | -0.12 | 103.345
6.5 | 1.248 | 0.01217 | -0.121 | 102.615
7 | 1.285 | 0.01271 | -0.122 | 101.104
7.5 | 1.314 | 0.01328 | -0.123 | 98.926
8 | 1.336 | 0.01388 | -0.124 | 96.231
8.5 | 1.35 | 0.0145 | -0.125 | 93.062
9 | 1.356 | 0.0152 | -0.126 | 89.216
9.5 | 1.353 | 0.01599 | -0.127 | 84.623
10 | 1.343 | 0.01686 | -0.128 | 79.646
10.5 | 1.325 | 0.01764 | -0.129 | 75.09
11 | 1.299 | 0.01853 | -0.13 | 70.12
11.5 | 1.267 | 0.01953 | -0.131 | 64.881
12 | 1.229 | 0.02057 | -0.131 | 59.777
12.5 | 1.187 | 0.02161 | -0.132 | 54.932
13 | 1.141 | 0.02271 | -0.133 | 50.244
13.5 | 1.092 | 0.02388 | -0.134 | 45.753
14 | 1.042 | 0.02506 | -0.135 | 41.586

## 90. Re 7M Mach 0.00 (2)
BIGFOIL.COM POLAR EXPORT
ah82150f
AH 82-150 F |  |  |  | Cl Max: | 1.6046 | at alpha= | 20 | deg
XFOIL ncrit=9 |  |  |  | L/D Max: | 228.675 | at alpha= | 2 | deg
Re: | 7000000 |  |  | Cd Min: | 0.06575 | at alpha= | 20 | deg
Mach: | 0 |  |  | Cl=0 at alpha= | -4.164 | deg
|  |  |  | @ Cl=0.1, Cd= | 0.0055008
|  |  |  | @ Cl=0.4, Cd= | 0.0040149
|  |  |  | @ Cl=0.6, Cd= | 0.0028698
alpha (deg) | Cl | Cd | Cm | Cl/Cd
-20 | -1.0018 | 0.05943 | -0.1263 | -16.8568
-19.5 | -1.0962 | 0.03954 | -0.1394 | -27.7238
-19 | -1.0908 | 0.03528 | -0.1408 | -30.9184
-18.5 | -1.1065 | 0.03015 | -0.14 | -36.6998
-18 | -1.1089 | 0.02678 | -0.1374 | -41.4078
-17.5 | -1.1059 | 0.02409 | -0.134 | -45.907
-17 | -1.0807 | 0.02288 | -0.1319 | -47.2334
-16.5 | -1.0625 | 0.02132 | -0.1287 | -49.8358
-15.5 | -1.0236 | 0.01843 | -0.1214 | -55.5399
-15 | -0.9884 | 0.01788 | -0.1193 | -55.2796
-14.5 | -0.9706 | 0.01633 | -0.1146 | -59.4366
-14 | -0.9425 | 0.01543 | -0.1109 | -61.0823
-13.5 | -0.9053 | 0.01517 | -0.1084 | -59.677
-13 | -0.8782 | 0.01419 | -0.1042 | -61.8887
-12.5 | -0.8448 | 0.01295 | -0.1012 | -65.2355
-12 | -0.8046 | 0.01209 | -0.0993 | -66.5509
-11.5 | -0.7618 | 0.01132 | -0.0977 | -67.2968
-11 | -0.7163 | 0.01071 | -0.0966 | -66.8814
-10.5 | -0.6698 | 0.01009 | -0.0956 | -66.3826
-10 | -0.6209 | 0.00958 | -0.095 | -64.8121
-9.5 | -0.5704 | 0.00915 | -0.0947 | -62.3388
-9 | -0.5191 | 0.00876 | -0.0945 | -59.258
-8.5 | -0.4672 | 0.00839 | -0.0945 | -55.6853
-8 | -0.4157 | 0.00795 | -0.0942 | -52.2893
-7.5 | -0.3634 | 0.00756 | -0.0942 | -48.0688
-7 | -0.3097 | 0.00726 | -0.0944 | -42.6584
-6.5 | -0.256 | 0.00696 | -0.0946 | -36.7816
-6 | -0.202 | 0.00666 | -0.0949 | -30.3303
-5.5 | -0.1476 | 0.00639 | -0.0952 | -23.0986
-5 | -0.0928 | 0.00615 | -0.0956 | -15.0894
-4.5 | -0.0375 | 0.00598 | -0.0961 | -6.2709
-4 | 0.0183 | 0.00578 | -0.0967 | 3.1661
-3.5 | 0.075 | 0.00558 | -0.0975 | 13.4409
-3 | 0.1318 | 0.0054 | -0.0983 | 24.4074
-2.5 | 0.1879 | 0.00524 | -0.099 | 35.8588
-2 | 0.2434 | 0.00504 | -0.0995 | 48.2937
-1.5 | 0.2983 | 0.0047 | -0.1001 | 63.4681
-1 | 0.3529 | 0.0043 | -0.1007 | 82.0698
0 | 0.4636 | 0.00363 | -0.1021 | 127.7135
0.5 | 0.516 | 0.00282 | -0.1025 | 182.9787
1 | 0.5752 | 0.00284 | -0.1038 | 202.5352
1.5 | 0.6334 | 0.00291 | -0.1049 | 217.6632
2 | 0.6906 | 0.00302 | -0.1059 | 228.6755
2.5 | 0.7404 | 0.00341 | -0.1053 | 217.1261
3 | 0.7891 | 0.00385 | -0.1045 | 204.961
3.5 | 0.8321 | 0.00448 | -0.1026 | 185.7366
4 | 0.8643 | 0.00529 | -0.0985 | 163.3837
4.5 | 0.8889 | 0.00616 | -0.0929 | 144.3019
5 | 0.896 | 0.00701 | -0.0835 | 127.8174
5.5 | 0.893 | 0.00829 | -0.0728 | 107.7201
6.5 | 0.9107 | 0.0113 | -0.0578 | 80.5929
7 | 0.9484 | 0.01198 | -0.0557 | 79.1653
7.5 | 0.9867 | 0.01266 | -0.0538 | 77.9384
8 | 1.0248 | 0.01336 | -0.0519 | 76.7066
8.5 | 1.0613 | 0.01415 | -0.0499 | 75.0035
9 | 1.097 | 0.01499 | -0.0478 | 73.1821
9.5 | 1.1331 | 0.01583 | -0.0459 | 71.5793
10 | 1.168 | 0.01674 | -0.0439 | 69.773
10.5 | 1.2025 | 0.0177 | -0.0419 | 67.9379
11 | 1.2357 | 0.01876 | -0.0398 | 65.8689
11.5 | 1.2686 | 0.01987 | -0.0379 | 63.845
12 | 1.2976 | 0.02124 | -0.0355 | 61.0923
12.5 | 1.3256 | 0.02271 | -0.0331 | 58.3708
13 | 1.3502 | 0.02445 | -0.0304 | 55.2229
13.5 | 1.37 | 0.02657 | -0.0274 | 51.5619
14 | 1.4004 | 0.02805 | -0.0259 | 49.9251
14.5 | 1.4351 | 0.02926 | -0.025 | 49.0465
15 | 1.4493 | 0.032 | -0.022 | 45.2906
15.5 | 1.4823 | 0.0334 | -0.0211 | 44.3802
16 | 1.5093 | 0.03531 | -0.0199 | 42.7443
16.5 | 1.5257 | 0.03817 | -0.0178 | 39.9712
17 | 1.548 | 0.04062 | -0.0166 | 38.1093
17.5 | 1.5629 | 0.04382 | -0.015 | 35.6664
18 | 1.5769 | 0.04728 | -0.0138 | 33.3524
18.5 | 1.5887 | 0.05109 | -0.0127 | 31.0961
19 | 1.5963 | 0.0555 | -0.0119 | 28.7622
19.5 | 1.6013 | 0.06042 | -0.0114 | 26.5028
20 | 1.6046 | 0.06575 | -0.0115 | 24.4046

## 91. Re 7M Mach 0.10 (1)
BIGFOIL.COM POLAR EXPORT
ah82150f
AH 82-150 F |  |  |  | Cl Max: | 1.352 | at alpha= | 9 | deg
JavaFoil+Calcfoil stall+Eppler ext transition |  |  |  | L/D Max: | 147.202 | at alpha= | 3.5 | deg
Re: | 7000000 |  |  | Cd Min: | 0.00434 | at alpha= | 0 | deg
Mach: | 0.1 |  |  | Cl=0 at alpha= | -4.3607 | deg
|  |  |  | @ Cl=0.1, Cd= | 0.0056931
|  |  |  | @ Cl=0.4, Cd= | 0.0044203
|  |  |  | @ Cl=0.6, Cd= | 0.0047459
alpha (deg) | Cl | Cd | Cm | Cl/Cd
-15 | -0.422 | 0.10441 | -0.035 | -4.04
-14.5 | -0.438 | 0.09925 | -0.036 | -4.411
-14 | -0.452 | 0.09338 | -0.037 | -4.845
-13.5 | -0.465 | 0.08798 | -0.038 | -5.282
-13 | -0.474 | 0.08271 | -0.039 | -5.736
-12.5 | -0.477 | 0.07745 | -0.041 | -6.162
-12 | -0.476 | 0.07228 | -0.042 | -6.591
-11.5 | -0.472 | 0.06717 | -0.045 | -7.032
-11 | -0.465 | 0.06178 | -0.047 | -7.525
-10.5 | -0.454 | 0.05625 | -0.05 | -8.069
-10 | -0.515 | 0.01153 | -0.079 | -44.663
-9.5 | -0.495 | 0.00985 | -0.081 | -50.262
-9 | -0.466 | 0.00918 | -0.083 | -50.777
-8.5 | -0.431 | 0.00865 | -0.084 | -49.798
-8 | -0.391 | 0.00825 | -0.086 | -47.405
-7.5 | -0.347 | 0.00786 | -0.087 | -44.092
-7 | -0.298 | 0.00753 | -0.088 | -39.624
-6.5 | -0.247 | 0.00722 | -0.09 | -34.184
-6 | -0.192 | 0.00614 | -0.091 | -31.306
-5.5 | -0.135 | 0.00622 | -0.093 | -21.765
-5 | -0.077 | 0.00601 | -0.094 | -12.789
-4.5 | -0.017 | 0.00602 | -0.095 | -2.842
-4 | 0.044 | 0.00584 | -0.097 | 7.458
-3.5 | 0.105 | 0.00568 | -0.098 | 18.432
-3 | 0.166 | 0.00552 | -0.099 | 30.099
-2.5 | 0.228 | 0.00557 | -0.101 | 40.896
-2 | 0.29 | 0.00474 | -0.102 | 61.143
-1.5 | 0.351 | 0.00461 | -0.103 | 76.181
-1 | 0.413 | 0.00437 | -0.104 | 94.409
-0.5 | 0.474 | 0.00461 | -0.106 | 102.845
0 | 0.536 | 0.00434 | -0.107 | 123.523
0.5 | 0.597 | 0.00472 | -0.108 | 126.423
1 | 0.656 | 0.00523 | -0.11 | 125.4
1.5 | 0.717 | 0.00568 | -0.111 | 126.119
2 | 0.777 | 0.00602 | -0.112 | 129.211
2.5 | 0.838 | 0.00633 | -0.113 | 132.321
3 | 0.898 | 0.00666 | -0.115 | 134.816
3.5 | 0.956 | 0.00649 | -0.116 | 147.202
4 | 1.012 | 0.00713 | -0.117 | 141.907
4.5 | 1.061 | 0.01039 | -0.117 | 102.141
5 | 1.113 | 0.01084 | -0.118 | 102.742
5.5 | 1.163 | 0.01128 | -0.119 | 103.096
6 | 1.21 | 0.01176 | -0.12 | 102.901
6.5 | 1.253 | 0.01227 | -0.121 | 102.119
7 | 1.289 | 0.01283 | -0.122 | 100.398
7.5 | 1.316 | 0.01341 | -0.123 | 98.154
8 | 1.337 | 0.01402 | -0.124 | 95.35
8.5 | 1.349 | 0.01467 | -0.125 | 91.926
9 | 1.352 | 0.01541 | -0.126 | 87.737
9.5 | 1.347 | 0.01623 | -0.127 | 82.957
10 | 1.332 | 0.0171 | -0.128 | 77.899
10.5 | 1.309 | 0.01797 | -0.129 | 72.846
11 | 1.279 | 0.01881 | -0.13 | 67.983
11.5 | 1.241 | 0.01979 | -0.131 | 62.697
12 | 1.197 | 0.02084 | -0.132 | 57.433
12.5 | 1.149 | 0.02196 | -0.133 | 52.295
13 | 1.096 | 0.02307 | -0.134 | 47.534
13.5 | 1.042 | 0.02433 | -0.134 | 42.813
14 | 0.986 | 0.02557 | -0.135 | 38.545

## 92. Re 7M Mach 0.10 (2)
BIGFOIL.COM POLAR EXPORT
ah82150f
AH 82-150 F |  |  |  | Cl Max: | 1.5761 | at alpha= | 19.5 | deg
XFOIL ncrit=9 |  |  |  | L/D Max: | 229.274 | at alpha= | 2 | deg
Re: | 7000000 |  |  | Cd Min: | 0.0719 | at alpha= | 20 | deg
Mach: | 0.1 |  |  | Cl=0 at alpha= | -4.1652 | deg
|  |  |  | @ Cl=0.1, Cd= | 0.0055134
|  |  |  | @ Cl=0.4, Cd= | 0.0040784
|  |  |  | @ Cl=0.6, Cd= | 0.0028691
alpha (deg) | Cl | Cd | Cm | Cl/Cd
-19 | -0.964 | 0.0533 | -0.1337 | -18.0863
-18.5 | -1.0378 | 0.03746 | -0.1437 | -27.7042
-18 | -1.0589 | 0.03146 | -0.1437 | -33.6586
-17.5 | -1.0675 | 0.0275 | -0.1411 | -38.8182
-17 | -1.0553 | 0.0253 | -0.1385 | -41.7115
-16.5 | -1.0445 | 0.02316 | -0.1349 | -45.0993
-16 | -1.0379 | 0.02091 | -0.1302 | -49.6365
-15.5 | -1.0158 | 0.01954 | -0.1267 | -51.9857
-15 | -0.9822 | 0.01883 | -0.1243 | -52.1614
-14.5 | -0.9679 | 0.01704 | -0.1191 | -56.8016
-14 | -0.9408 | 0.016 | -0.1152 | -58.8
-13.5 | -0.9019 | 0.01573 | -0.1128 | -57.3363
-13 | -0.8797 | 0.01463 | -0.1075 | -60.1299
-12.5 | -0.8424 | 0.01377 | -0.1049 | -61.1765
-12 | -0.806 | 0.0126 | -0.1021 | -63.9683
-11.5 | -0.7648 | 0.01167 | -0.1001 | -65.5356
-11 | -0.7197 | 0.01098 | -0.0986 | -65.5464
-10.5 | -0.6733 | 0.01029 | -0.0974 | -65.4325
-10 | -0.6243 | 0.00973 | -0.0966 | -64.1624
-9.5 | -0.5738 | 0.00926 | -0.0961 | -61.9654
-9 | -0.5223 | 0.00884 | -0.0958 | -59.0837
-8.5 | -0.4701 | 0.00845 | -0.0956 | -55.6331
-8 | -0.4179 | 0.00802 | -0.0953 | -52.1072
-7.5 | -0.3654 | 0.00761 | -0.0952 | -48.0158
-7 | -0.3115 | 0.00729 | -0.0953 | -42.7298
-6.5 | -0.2573 | 0.007 | -0.0955 | -36.7571
-6 | -0.2031 | 0.00669 | -0.0956 | -30.3587
-5.5 | -0.1484 | 0.00641 | -0.0959 | -23.1513
-5 | -0.0932 | 0.00618 | -0.0963 | -15.0809
-4.5 | -0.0375 | 0.006 | -0.0967 | -6.25
-4 | 0.0185 | 0.00579 | -0.0973 | 3.1952
-3.5 | 0.0757 | 0.00559 | -0.0981 | 13.542
-3 | 0.1328 | 0.00541 | -0.0989 | 24.5471
-2.5 | 0.1892 | 0.00525 | -0.0995 | 36.0381
-2 | 0.245 | 0.00505 | -0.1001 | 48.5149
-1.5 | 0.3003 | 0.00472 | -0.1007 | 63.6229
-1 | 0.3552 | 0.00431 | -0.1012 | 82.413
-0.5 | 0.4113 | 0.00402 | -0.102 | 102.3134
0 | 0.4663 | 0.00363 | -0.1027 | 128.4573
0.5 | 0.5191 | 0.00282 | -0.1031 | 184.078
1 | 0.5787 | 0.00284 | -0.1044 | 203.7676
1.5 | 0.6372 | 0.00292 | -0.1055 | 218.2192
2 | 0.6947 | 0.00303 | -0.1064 | 229.2739
2.5 | 0.7446 | 0.00342 | -0.1058 | 217.7193
3 | 0.7933 | 0.00387 | -0.1049 | 204.9871
3.5 | 0.8365 | 0.00449 | -0.103 | 186.3029
4 | 0.869 | 0.00529 | -0.0989 | 164.2722
4.5 | 0.8925 | 0.00616 | -0.093 | 144.8864
5 | 0.8971 | 0.00703 | -0.083 | 127.6102
5.5 | 0.8949 | 0.00832 | -0.0725 | 107.5601
6 | 0.8944 | 0.01002 | -0.0631 | 89.2615
6.5 | 0.9104 | 0.01146 | -0.0571 | 79.4415
7 | 0.948 | 0.01217 | -0.0549 | 77.8965
7.5 | 0.9862 | 0.01288 | -0.0529 | 76.5683
8 | 1.0253 | 0.01358 | -0.0511 | 75.5007
8.5 | 1.0616 | 0.0144 | -0.049 | 73.7222
9 | 1.097 | 0.01527 | -0.0468 | 71.8402
9.5 | 1.134 | 0.0161 | -0.0449 | 70.4348
10 | 1.1682 | 0.01708 | -0.0428 | 68.3958
10.5 | 1.2034 | 0.01805 | -0.0408 | 66.6704
11 | 1.2363 | 0.01916 | -0.0386 | 64.5251
11.5 | 1.2688 | 0.02034 | -0.0365 | 62.3795
12 | 1.298 | 0.02175 | -0.0341 | 59.6782
12.5 | 1.322 | 0.02351 | -0.0311 | 56.2314
13 | 1.3471 | 0.0253 | -0.0285 | 53.2451
13.5 | 1.3712 | 0.02721 | -0.026 | 50.3932
14 | 1.4001 | 0.02887 | -0.0242 | 48.4967
14.5 | 1.4355 | 0.03011 | -0.0233 | 47.6752
15 | 1.4489 | 0.03298 | -0.0202 | 43.9327
15.5 | 1.48 | 0.03464 | -0.0191 | 42.7252
16 | 1.505 | 0.03682 | -0.0177 | 40.8745
16.5 | 1.5208 | 0.03985 | -0.0156 | 38.1631
17 | 1.539 | 0.0428 | -0.0141 | 35.9579
17.5 | 1.551 | 0.04647 | -0.0125 | 33.3764
18 | 1.562 | 0.05043 | -0.0113 | 30.9736
19 | 1.5753 | 0.05985 | -0.0098 | 26.3208
19.5 | 1.5761 | 0.06559 | -0.0097 | 24.0296
20 | 1.5746 | 0.0719 | -0.0102 | 21.8999

## 93. Re 7M Mach 0.25 (1)
BIGFOIL.COM POLAR EXPORT
ah82150f
AH 82-150 F |  |  |  | Cl Max: | 1.337 | at alpha= | 8 | deg
JavaFoil+Calcfoil stall+Eppler ext transition |  |  |  | L/D Max: | 151.615 | at alpha= | 3 | deg
Re: | 7000000 |  |  | Cd Min: | 0.00441 | at alpha= | -1 | deg
Mach: | 0.25 |  |  | Cl=0 at alpha= | -4.3571 | deg
|  |  |  | @ Cl=0.1, Cd= | 0.0057344
|  |  |  | @ Cl=0.4, Cd= | 0.0045014
|  |  |  | @ Cl=0.6, Cd= | 0.00477
alpha (deg) | Cl | Cd | Cm | Cl/Cd
-14 | -0.222 | 0.09887 | -0.037 | -2.242
-13.5 | -0.27 | 0.09306 | -0.037 | -2.904
-13 | -0.312 | 0.08762 | -0.038 | -3.566
-12.5 | -0.342 | 0.08262 | -0.039 | -4.144
-12 | -0.366 | 0.07739 | -0.04 | -4.731
-11.5 | -0.384 | 0.07205 | -0.041 | -5.328
-11 | -0.395 | 0.06764 | -0.043 | -5.839
-10.5 | -0.4 | 0.06246 | -0.045 | -6.401
-10 | -0.397 | 0.05821 | -0.047 | -6.825
-9.5 | -0.389 | 0.0526 | -0.051 | -7.403
-9 | -0.444 | 0.0104 | -0.084 | -42.69
-8.5 | -0.42 | 0.00919 | -0.086 | -45.759
-8 | -0.387 | 0.00863 | -0.088 | -44.844
-7.5 | -0.347 | 0.00817 | -0.089 | -42.391
-7 | -0.301 | 0.00778 | -0.091 | -38.657
-6.5 | -0.25 | 0.00742 | -0.092 | -33.683
-6 | -0.196 | 0.00709 | -0.094 | -27.58
-5.5 | -0.138 | 0.00679 | -0.095 | -20.366
-5 | -0.079 | 0.00612 | -0.097 | -12.861
-4.5 | -0.018 | 0.0059 | -0.098 | -2.974
-4 | 0.045 | 0.00569 | -0.099 | 7.858
-3.5 | 0.107 | 0.00574 | -0.101 | 18.735
-3 | 0.171 | 0.00559 | -0.102 | 30.523
-2.5 | 0.234 | 0.00538 | -0.103 | 43.449
-2 | 0.298 | 0.00478 | -0.105 | 62.251
-1.5 | 0.361 | 0.00465 | -0.106 | 77.601
-1 | 0.424 | 0.00441 | -0.107 | 96.189
-0.5 | 0.487 | 0.00472 | -0.109 | 103.255
0 | 0.551 | 0.00442 | -0.11 | 124.597
0.5 | 0.614 | 0.00487 | -0.111 | 125.97
1 | 0.674 | 0.00536 | -0.113 | 125.681
1.5 | 0.736 | 0.00585 | -0.114 | 125.851
2 | 0.799 | 0.00621 | -0.115 | 128.639
2.5 | 0.86 | 0.00656 | -0.117 | 131.211
3 | 0.919 | 0.00606 | -0.117 | 151.615
3.5 | 0.978 | 0.00708 | -0.118 | 138.195
4 | 1.037 | 0.00741 | -0.12 | 139.867
4.5 | 1.087 | 0.01082 | -0.12 | 100.449
5 | 1.14 | 0.01129 | -0.121 | 100.926
5.5 | 1.189 | 0.0118 | -0.122 | 100.795
6 | 1.235 | 0.01233 | -0.123 | 100.179
6.5 | 1.276 | 0.0129 | -0.124 | 98.911
7 | 1.307 | 0.01352 | -0.126 | 96.674
7.5 | 1.328 | 0.01419 | -0.127 | 93.6
8 | 1.337 | 0.01489 | -0.128 | 89.778
8.5 | 1.334 | 0.01567 | -0.129 | 85.112
9 | 1.316 | 0.01657 | -0.13 | 79.455
9.5 | 1.284 | 0.01745 | -0.131 | 73.627
10 | 1.237 | 0.0184 | -0.132 | 67.252
10.5 | 1.176 | 0.01949 | -0.133 | 60.328
11 | 1.1 | 0.02044 | -0.133 | 53.838
11.5 | 1.012 | 0.02156 | -0.134 | 46.942
12 | 0.914 | 0.02272 | -0.135 | 40.228
12.5 | 0.807 | 0.02397 | -0.136 | 33.664
13 | 0.693 | 0.02547 | -0.137 | 27.206

## 94. Re 7M Mach 0.25 (2)
BIGFOIL.COM POLAR EXPORT
ah82150f
AH 82-150 F |  |  |  | Cl Max: | 1.3964 | at alpha= | 15 | deg
XFOIL ncrit=9 |  |  |  | L/D Max: | 232.922 | at alpha= | 2 | deg
Re: | 7000000 |  |  | Cd Min: | 0.16371 | at alpha= | -17 | deg
Mach: | 0.25 |  |  | Cl=0 at alpha= | -4.1744 | deg
|  |  |  | @ Cl=0.1, Cd= | 0.0055938
|  |  |  | @ Cl=0.4, Cd= | 0.0041972
|  |  |  | @ Cl=0.6, Cd= | 0.0028727
alpha (deg) | Cl | Cd | Cm | Cl/Cd
-17 | -0.2414 | 0.16371 | -0.0907 | -1.4746
-16.5 | -0.2345 | 0.15437 | -0.0942 | -1.5191
-16 | -0.2239 | 0.14679 | -0.0976 | -1.5253
-15.5 | -0.3635 | 0.10657 | -0.1111 | -3.4109
-15 | -0.4166 | 0.08952 | -0.1202 | -4.6537
-14.5 | -0.6459 | 0.04265 | -0.1537 | -15.1442
-14 | -0.7069 | 0.03315 | -0.1538 | -21.3243
-13.5 | -0.7258 | 0.02856 | -0.1494 | -25.4132
-13 | -0.7701 | 0.02294 | -0.1403 | -33.5702
-12.5 | -0.7784 | 0.01975 | -0.1321 | -39.4127
-12 | -0.7794 | 0.01725 | -0.1231 | -45.1826
-11.5 | -0.7552 | 0.01557 | -0.1174 | -48.5035
-11 | -0.7225 | 0.01385 | -0.1131 | -52.1661
-10.5 | -0.687 | 0.01197 | -0.1091 | -57.3935
-10 | -0.6402 | 0.01094 | -0.1068 | -58.5192
-9.5 | -0.5898 | 0.01017 | -0.105 | -57.9941
-9 | -0.538 | 0.00949 | -0.1036 | -56.6913
-8.5 | -0.485 | 0.00891 | -0.1025 | -54.4332
-8 | -0.4301 | 0.00846 | -0.1018 | -50.8392
-7.5 | -0.376 | 0.00795 | -0.1009 | -47.2956
-7 | -0.321 | 0.00752 | -0.1004 | -42.6862
-6.5 | -0.2647 | 0.00719 | -0.1002 | -36.815
-6 | -0.2087 | 0.00684 | -0.1 | -30.5117
-5.5 | -0.1519 | 0.00657 | -0.1 | -23.1202
-5 | -0.0951 | 0.00631 | -0.1001 | -15.0713
-4.5 | -0.0379 | 0.00609 | -0.1003 | -6.2233
-4 | 0.0203 | 0.00586 | -0.1008 | 3.4642
-3.5 | 0.0795 | 0.00566 | -0.1015 | 14.0459
-3 | 0.1383 | 0.00547 | -0.1022 | 25.2834
-2.5 | 0.1965 | 0.0053 | -0.1028 | 37.0755
-2 | 0.2541 | 0.00512 | -0.1033 | 49.6289
-1.5 | 0.3113 | 0.00478 | -0.1039 | 65.1255
-1 | 0.3676 | 0.00436 | -0.1044 | 84.3119
-0.5 | 0.4253 | 0.00407 | -0.1052 | 104.4963
0 | 0.4817 | 0.00367 | -0.1058 | 131.2534
0.5 | 0.5362 | 0.00285 | -0.1062 | 188.1404
1 | 0.5977 | 0.00287 | -0.1076 | 208.2578
1.5 | 0.6583 | 0.00294 | -0.1088 | 223.9116
2 | 0.7174 | 0.00308 | -0.1096 | 232.9221
2.5 | 0.7673 | 0.00351 | -0.1086 | 218.604
3 | 0.8164 | 0.00398 | -0.1074 | 205.1256
3.5 | 0.8602 | 0.00459 | -0.1051 | 187.4074
4 | 0.8927 | 0.00532 | -0.1006 | 167.8008
4.5 | 0.9072 | 0.00614 | -0.0923 | 147.7524
5 | 0.902 | 0.00724 | -0.0802 | 124.5856
5.5 | 0.9024 | 0.00867 | -0.0703 | 104.083
6 | 0.8979 | 0.01067 | -0.0603 | 84.1518
6.5 | 0.9083 | 0.01246 | -0.0532 | 72.8973
7 | 0.947 | 0.01326 | -0.0509 | 71.4178
7.5 | 0.9867 | 0.01404 | -0.0488 | 70.2778
8 | 1.026 | 0.01486 | -0.0468 | 69.0444
8.5 | 1.0631 | 0.0158 | -0.0444 | 67.2848
9 | 1.1002 | 0.01675 | -0.042 | 65.6836
9.5 | 1.1357 | 0.01783 | -0.0396 | 63.696
10 | 1.1709 | 0.01896 | -0.0371 | 61.7563
10.5 | 1.2048 | 0.02021 | -0.0346 | 59.6141
11 | 1.2389 | 0.02152 | -0.0322 | 57.5697
11.5 | 1.2694 | 0.02307 | -0.0294 | 55.0238
12 | 1.2872 | 0.02546 | -0.0253 | 50.5577
12.5 | 1.3177 | 0.02719 | -0.0229 | 48.4627
13 | 1.3316 | 0.0301 | -0.0189 | 44.2392
13.5 | 1.3598 | 0.03219 | -0.0167 | 42.2429
14 | 1.3763 | 0.03521 | -0.0137 | 39.0883
14.5 | 1.3874 | 0.03888 | -0.0106 | 35.6842
15 | 1.3964 | 0.04292 | -0.0078 | 32.5349
15.5 | 1.3859 | 0.04906 | -0.0046 | 28.2491
16 | 1.3895 | 0.05431 | -0.003 | 25.5846
16.5 | 1.3783 | 0.06154 | -0.0018 | 22.3968
17 | 1.3594 | 0.07027 | -0.0017 | 19.3454
17.5 | 1.325 | 0.08182 | -0.0034 | 16.1941
18 | 1.293 | 0.09416 | -0.007 | 13.7319
18.5 | 1.2666 | 0.1065 | -0.012 | 11.893
19 | 1.2298 | 0.1214 | -0.0193 | 10.1301
19.5 | 1.2021 | 0.13538 | -0.0271 | 8.8795
20 | 1.1686 | 0.15119 | -0.0365 | 7.7293

## 95. Re 7M Mach 0.50 (1)
BIGFOIL.COM POLAR EXPORT
ah82150f
AH 82-150 F |  |  |  | Cl Max: | 1.486 | at alpha= | 19.5 | deg
JavaFoil+Calcfoil stall+Eppler ext transition |  |  |  | L/D Max: | 137.631 | at alpha= | 0.5 | deg
Re: | 7000000 |  |  | Cd Min: | 0.00442 | at alpha= | -1 | deg
Mach: | 0.5 |  |  | Cl=0 at alpha= | -4.3603 | deg
|  |  |  | @ Cl=0.1, Cd= | 0.006256
|  |  |  | @ Cl=0.4, Cd= | 0.0044859
|  |  |  | @ Cl=0.6, Cd= | 0.00487
alpha (deg) | Cl | Cd | Cm | Cl/Cd
-20 | -0.866 | 0.15369 | -0.038 | -5.638
-19.5 | -0.841 | 0.15326 | -0.04 | -5.489
-19 | -0.814 | 0.14399 | -0.04 | -5.653
-18.5 | -0.785 | 0.13947 | -0.04 | -5.631
-18 | -0.756 | 0.13454 | -0.039 | -5.621
-17.5 | -0.729 | 0.13188 | -0.04 | -5.529
-17 | -0.702 | 0.12767 | -0.041 | -5.498
-16.5 | -0.675 | 0.12026 | -0.042 | -5.612
-16 | -0.648 | 0.11813 | -0.042 | -5.481
-15.5 | -0.619 | 0.11251 | -0.042 | -5.503
-15 | -0.592 | 0.10438 | -0.043 | -5.671
-14.5 | -0.565 | 0.09631 | -0.044 | -5.865
-14 | -0.537 | 0.09052 | -0.045 | -5.937
-13.5 | -0.51 | 0.08461 | -0.046 | -6.028
-13 | -0.481 | 0.09255 | -0.043 | -5.194
-12.5 | -0.453 | 0.08395 | -0.045 | -5.401
-12 | -0.426 | 0.07655 | -0.047 | -5.569
-11.5 | -0.399 | 0.07033 | -0.049 | -5.678
-11 | -0.376 | 0.06065 | -0.057 | -6.197
-10.5 | -0.342 | 0.07049 | -0.045 | -4.848
-10 | -0.315 | 0.06346 | -0.048 | -4.959
-9.5 | -0.288 | 0.05744 | -0.051 | -5.01
-9 | -0.258 | 0.05981 | -0.046 | -4.322
-8.5 | -0.231 | 0.05514 | -0.047 | -4.185
-8 | -0.204 | 0.0496 | -0.052 | -4.106
-7.5 | -0.175 | 0.04831 | -0.05 | -3.63
-7 | -0.148 | 0.04422 | -0.054 | -3.343
-6.5 | -0.228 | 0.00893 | -0.101 | -25.556
-6 | -0.2 | 0.00812 | -0.104 | -24.561
-5.5 | -0.147 | 0.0076 | -0.105 | -19.349
-5 | -0.085 | 0.00712 | -0.107 | -11.995
-4.5 | -0.019 | 0.00678 | -0.109 | -2.842
-4 | 0.049 | 0.00646 | -0.11 | 7.649
-3.5 | 0.119 | 0.00618 | -0.112 | 19.263
-3 | 0.19 | 0.00597 | -0.114 | 31.755
-2.5 | 0.26 | 0.00576 | -0.115 | 45.137
-2 | 0.332 | 0.00462 | -0.117 | 71.864
-1.5 | 0.403 | 0.00448 | -0.118 | 89.891
-1 | 0.474 | 0.00442 | -0.12 | 107.182
-0.5 | 0.544 | 0.00501 | -0.121 | 108.595
0 | 0.616 | 0.00483 | -0.123 | 127.542
0.5 | 0.683 | 0.00496 | -0.124 | 137.631
1 | 0.747 | 0.00596 | -0.125 | 125.213
1.5 | 0.814 | 0.00653 | -0.126 | 124.619
2 | 0.881 | 0.00694 | -0.127 | 126.91
2.5 | 0.947 | 0.00738 | -0.129 | 128.324
3 | 1.014 | 0.00783 | -0.13 | 129.444
3.5 | 1.08 | 0.00826 | -0.131 | 130.748
4 | 1.144 | 0.00877 | -0.132 | 130.495
4.5 | 1.198 | 0.01299 | -0.133 | 92.19
5 | 1.249 | 0.01368 | -0.134 | 91.295
5.5 | 1.292 | 0.01444 | -0.135 | 89.427
6 | 1.32 | 0.0153 | -0.137 | 86.28
6.5 | 1.324 | 0.01626 | -0.138 | 81.427
7 | 1.252 | 0.01724 | -0.139 | 72.593
7.5 | 0.791 | 0.0186 | -0.14 | 42.548
8 | 0.823 | 0.01941 | -0.141 | 42.403
8.5 | 0.854 | 0.02087 | -0.142 | 40.95
9 | 0.885 | 0.02258 | -0.143 | 39.213
9.5 | 0.917 | 0.02277 | -0.145 | 40.277
10 | 0.948 | 0.02453 | -0.146 | 38.643
10.5 | 0.978 | 0.02687 | -0.147 | 36.399
11 | 1.006 | 0.02994 | -0.147 | 33.6
11.5 | 1.039 | 0.02958 | -0.149 | 35.124
12 | 1.068 | 0.03245 | -0.149 | 32.907
12.5 | 1.091 | 0.03787 | -0.149 | 28.815
13 | 1.127 | 0.03591 | -0.151 | 31.372
13.5 | 1.152 | 0.04085 | -0.151 | 28.195
14 | 1.071 | 0.08132 | -0.127 | 13.174
14.5 | 1.203 | 0.04651 | -0.152 | 25.866
15 | 1.234 | 0.05028 | -0.153 | 24.534
15.5 | 1.09 | 0.11554 | -0.094 | 9.435
16 | 1.291 | 0.05256 | -0.155 | 24.563
16.5 | 1.32 | 0.05636 | -0.156 | 23.43
17 | 1.173 | 0.12779 | -0.101 | 9.181
17.5 | 1.372 | 0.05994 | -0.156 | 22.884
18 | 1.403 | 0.06283 | -0.158 | 22.333
18.5 | 1.37 | 0.09033 | -0.148 | 15.168
19 | 1.454 | 0.06571 | -0.158 | 22.122
19.5 | 1.486 | 0.06796 | -0.16 | 21.873
20 | 1.482 | 0.08435 | -0.156 | 17.564

## 96. Re 7M Mach 0.50 (2)
BIGFOIL.COM POLAR EXPORT
ah82150f
AH 82-150 F |  |  |  | Cl Max: | 1.1528 | at alpha= | 10.5 | deg
XFOIL ncrit=9 |  |  |  | L/D Max: | 242.679 | at alpha= | 2 | deg
Re: | 7000000 |  |  | Cd Min: | 0.2246 | at alpha= | -20 | deg
Mach: | 0.5 |  |  | Cl=0 at alpha= | -4.2372 | deg
|  |  |  | @ Cl=0.1, Cd= | 0.0059334
|  |  |  | @ Cl=0.4, Cd= | 0.0048028
|  |  |  | @ Cl=0.6, Cd= | 0.0031657
alpha (deg) | Cl | Cd | Cm | Cl/Cd
-20 | -0.3475 | 0.2246 | -0.0715 | -1.5472
-19.5 | -0.325 | 0.21742 | -0.0764 | -1.4948
-19 | -0.3024 | 0.21053 | -0.0811 | -1.4364
-18.5 | -0.2807 | 0.20314 | -0.0856 | -1.3818
-18 | -0.2597 | 0.19548 | -0.09 | -1.3285
-17.5 | -0.244 | 0.18531 | -0.0941 | -1.3167
-17 | -0.2252 | 0.17737 | -0.0983 | -1.2697
-16.5 | -0.2057 | 0.16989 | -0.1025 | -1.2108
-16 | -0.1839 | 0.16352 | -0.1065 | -1.1246
-15.5 | -0.1678 | 0.15541 | -0.1104 | -1.0797
-15 | -0.1512 | 0.14755 | -0.1143 | -1.0247
-14.5 | -0.1366 | 0.13964 | -0.118 | -0.97823
-14 | -0.1238 | 0.1315 | -0.1218 | -0.94144
-12.5 | -0.0999 | 0.10595 | -0.1336 | -0.9429
-12 | -0.0955 | 0.09745 | -0.1377 | -0.97999
-11.5 | -0.0912 | 0.08932 | -0.1417 | -1.021
-11 | -0.0955 | 0.08017 | -0.1464 | -1.1912
-10.5 | -0.1118 | 0.06961 | -0.1523 | -1.6061
-10 | -0.1266 | 0.05952 | -0.1588 | -2.127
-9.5 | -0.139 | 0.04772 | -0.17 | -2.9128
-9 | -0.1642 | 0.03929 | -0.1738 | -4.1792
-8.5 | -0.204 | 0.03274 | -0.1694 | -6.2309
-8 | -0.2459 | 0.02783 | -0.1583 | -8.8358
-7.5 | -0.2835 | 0.02141 | -0.1464 | -13.2415
-7 | -0.3068 | 0.01393 | -0.1349 | -22.0244
-6.5 | -0.2809 | 0.00944 | -0.1275 | -29.7564
-6 | -0.2277 | 0.00794 | -0.1229 | -28.6776
-5.5 | -0.1645 | 0.00732 | -0.1205 | -22.4727
-5 | -0.1004 | 0.00682 | -0.1188 | -14.7214
-4.5 | -0.0348 | 0.00647 | -0.1178 | -5.3787
-4 | 0.0314 | 0.00619 | -0.1173 | 5.0727
-3.5 | 0.0978 | 0.00594 | -0.1172 | 16.4646
-3 | 0.1649 | 0.00574 | -0.1174 | 28.7282
-2.5 | 0.2306 | 0.00556 | -0.1176 | 41.4748
-2 | 0.2969 | 0.00536 | -0.1181 | 55.3918
-1.5 | 0.3623 | 0.00509 | -0.1186 | 71.1788
-1 | 0.424 | 0.00462 | -0.1186 | 91.7749
-0.5 | 0.4877 | 0.00428 | -0.1191 | 113.9486
0 | 0.5506 | 0.00386 | -0.1195 | 142.6425
0.5 | 0.6125 | 0.00299 | -0.12 | 204.8495
1 | 0.6823 | 0.00304 | -0.1215 | 224.4408
1.5 | 0.7521 | 0.00311 | -0.1229 | 241.8328
2 | 0.8154 | 0.00336 | -0.1228 | 242.6786
2.5 | 0.8591 | 0.00401 | -0.1188 | 214.2394
3 | 0.9031 | 0.00461 | -0.1147 | 195.9002
4 | 0.9351 | 0.00605 | -0.0951 | 154.562
4.5 | 0.9398 | 0.00738 | -0.0843 | 127.3442
5 | 0.9459 | 0.00914 | -0.0746 | 103.4902
5.5 | 0.9491 | 0.01114 | -0.0649 | 85.1975
6 | 0.9309 | 0.01393 | -0.0524 | 66.827
6.5 | 0.9094 | 0.01725 | -0.0404 | 52.7188
7 | 0.9506 | 0.01852 | -0.0372 | 51.3283
7.5 | 0.9945 | 0.01974 | -0.0344 | 50.3799
8 | 1.0374 | 0.02108 | -0.0314 | 49.2125
8.5 | 1.0769 | 0.02268 | -0.028 | 47.4824
9 | 1.1104 | 0.02468 | -0.0239 | 44.9919
9.5 | 1.1345 | 0.02734 | -0.0189 | 41.496
10 | 1.1505 | 0.03067 | -0.0136 | 37.5122
10.5 | 1.1528 | 0.03516 | -0.0077 | 32.7873
11 | 1.1464 | 0.04067 | -0.0019 | 28.1879
11.5 | 1.1461 | 0.04618 | 0.0029 | 24.8181
12 | 1.1455 | 0.05247 | 0.0068 | 21.8315
12.5 | 1.1317 | 0.0608 | 0.009 | 18.6135
13 | 1.1057 | 0.0713 | 0.0088 | 15.5077
13.5 | 1.0774 | 0.08306 | 0.0059 | 12.9713
14 | 1.0461 | 0.09635 | 0.0004 | 10.8573
14.5 | 1.0148 | 0.11088 | -0.0072 | 9.1522
15 | 0.9881 | 0.12574 | -0.0162 | 7.8583
15.5 | 0.9651 | 0.14112 | -0.0261 | 6.8389

## 97. Re 8M Mach 0.00 (1)
BIGFOIL.COM POLAR EXPORT
ah82150f
AH 82-150 F |  |  |  | Cl Max: | 1.357 | at alpha= | 9 | deg
JavaFoil+Calcfoil stall+Eppler ext transition |  |  |  | L/D Max: | 159.411 | at alpha= | 4 | deg
Re: | 8000000 |  |  | Cd Min: | 0.00461 | at alpha= | -1.5 | deg
Mach: | 0 |  |  | Cl=0 at alpha= | -4.3583 | deg
|  |  |  | @ Cl=0.1, Cd= | 0.0055505
|  |  |  | @ Cl=0.4, Cd= | 0.0049379
|  |  |  | @ Cl=0.6, Cd= | 0.0050376
alpha (deg) | Cl | Cd | Cm | Cl/Cd
-15.5 | -0.438 | 0.10817 | -0.035 | -4.054
-15 | -0.453 | 0.10262 | -0.036 | -4.412
-14.5 | -0.466 | 0.09685 | -0.037 | -4.81
-14 | -0.477 | 0.09096 | -0.038 | -5.249
-13.5 | -0.487 | 0.0859 | -0.039 | -5.664
-13 | -0.493 | 0.08039 | -0.041 | -6.136
-12.5 | -0.493 | 0.07523 | -0.042 | -6.559
-12 | -0.49 | 0.07028 | -0.044 | -6.973
-11.5 | -0.484 | 0.06483 | -0.046 | -7.466
-11 | -0.476 | 0.05802 | -0.05 | -8.207
-10.5 | -0.537 | 0.01324 | -0.076 | -40.571
-10 | -0.524 | 0.01031 | -0.079 | -50.844
-9.5 | -0.499 | 0.00941 | -0.081 | -53.073
-9 | -0.468 | 0.00885 | -0.082 | -52.943
-8.5 | -0.432 | 0.00838 | -0.084 | -51.596
-8 | -0.392 | 0.00799 | -0.085 | -48.999
-7.5 | -0.347 | 0.00763 | -0.087 | -45.422
-7 | -0.298 | 0.00732 | -0.088 | -40.699
-6.5 | -0.246 | 0.00702 | -0.09 | -35.049
-6 | -0.192 | 0.00628 | -0.091 | -30.525
-5.5 | -0.135 | 0.00606 | -0.092 | -22.263
-5 | -0.077 | 0.00612 | -0.094 | -12.522
-4.5 | -0.017 | 0.00587 | -0.095 | -2.904
-4 | 0.043 | 0.0057 | -0.096 | 7.613
-3.5 | 0.104 | 0.00554 | -0.097 | 18.804
-3 | 0.165 | 0.00563 | -0.099 | 29.385
-2.5 | 0.227 | 0.00543 | -0.1 | 41.685
-2 | 0.288 | 0.00473 | -0.101 | 60.933
-1.5 | 0.35 | 0.00461 | -0.103 | 75.817
-1 | 0.411 | 0.00501 | -0.104 | 81.915
-0.5 | 0.472 | 0.00513 | -0.105 | 91.902
0 | 0.533 | 0.00519 | -0.107 | 102.786
0.5 | 0.594 | 0.005 | -0.108 | 118.805
1 | 0.653 | 0.00537 | -0.109 | 121.422
1.5 | 0.713 | 0.00568 | -0.11 | 125.446
2 | 0.773 | 0.00596 | -0.112 | 129.71
2.5 | 0.834 | 0.0063 | -0.113 | 132.268
3 | 0.894 | 0.00661 | -0.114 | 135.291
3.5 | 0.953 | 0.00689 | -0.115 | 138.408
4 | 1.009 | 0.00633 | -0.116 | 159.411
4.5 | 1.058 | 0.01008 | -0.117 | 104.886
5 | 1.11 | 0.01051 | -0.118 | 105.591
5.5 | 1.159 | 0.01093 | -0.119 | 106.02
6 | 1.206 | 0.01139 | -0.12 | 105.884
6.5 | 1.249 | 0.01188 | -0.121 | 105.178
7 | 1.286 | 0.01241 | -0.122 | 103.587
7.5 | 1.315 | 0.01296 | -0.123 | 101.456
8 | 1.337 | 0.01354 | -0.124 | 98.713
8.5 | 1.351 | 0.01416 | -0.125 | 95.412
9 | 1.357 | 0.01482 | -0.126 | 91.536
9.5 | 1.355 | 0.01559 | -0.127 | 86.898
10 | 1.344 | 0.01644 | -0.128 | 81.742
10.5 | 1.326 | 0.0172 | -0.129 | 77.072
11 | 1.3 | 0.01807 | -0.13 | 71.962
11.5 | 1.268 | 0.01905 | -0.131 | 66.583
12 | 1.23 | 0.02004 | -0.132 | 61.388
12.5 | 1.188 | 0.02106 | -0.132 | 56.411
13 | 1.142 | 0.02213 | -0.133 | 51.611
13.5 | 1.093 | 0.02327 | -0.134 | 46.985
14 | 1.043 | 0.02442 | -0.135 | 42.72

## 98. Re 8M Mach 0.00 (2)
BIGFOIL.COM POLAR EXPORT
ah82150f
AH 82-150 F |  |  |  | Cl Max: | 1.6218 | at alpha= | 20 | deg
XFOIL ncrit=9 |  |  |  | L/D Max: | 223.993 | at alpha= | 1.5 | deg
Re: | 8000000 |  |  | Cd Min: | 0.06365 | at alpha= | 20 | deg
Mach: | 0 |  |  | Cl=0 at alpha= | -4.1678 | deg
|  |  |  | @ Cl=0.1, Cd= | 0.0053554
|  |  |  | @ Cl=0.4, Cd= | 0.004046
|  |  |  | @ Cl=0.6, Cd= | 0.0027889
alpha (deg) | Cl | Cd | Cm | Cl/Cd
-20 | -1.0309 | 0.05451 | -0.13 | -18.9121
-19.5 | -1.1363 | 0.03534 | -0.1407 | -32.1534
-19 | -1.1369 | 0.03125 | -0.1406 | -36.3808
-18.5 | -1.1416 | 0.02755 | -0.1386 | -41.4374
-18 | -1.1374 | 0.02485 | -0.1357 | -45.7706
-17.5 | -1.1294 | 0.02259 | -0.1321 | -49.9956
-17 | -1.1052 | 0.02139 | -0.1297 | -51.669
-16.5 | -1.085 | 0.01997 | -0.1264 | -54.3315
-16 | -1.0678 | 0.01839 | -0.1224 | -58.0642
-15 | -1.0065 | 0.01677 | -0.117 | -60.0179
-14.5 | -0.9849 | 0.01546 | -0.1126 | -63.7063
-14 | -0.956 | 0.01465 | -0.1089 | -65.256
-13.5 | -0.9211 | 0.01433 | -0.1058 | -64.2777
-13 | -0.888 | 0.01348 | -0.1027 | -65.8754
-12.5 | -0.8462 | 0.01288 | -0.101 | -65.6988
-12 | -0.8073 | 0.01191 | -0.0989 | -67.7834
-11.5 | -0.7649 | 0.0111 | -0.0973 | -68.9099
-11 | -0.7187 | 0.01046 | -0.0962 | -68.7094
-10.5 | -0.6719 | 0.0098 | -0.0953 | -68.5612
-10 | -0.6231 | 0.00927 | -0.0947 | -67.2168
-9.5 | -0.5725 | 0.00885 | -0.0944 | -64.6893
-9 | -0.521 | 0.00847 | -0.0942 | -61.5112
-8 | -0.4164 | 0.00775 | -0.0942 | -53.729
-7.5 | -0.3642 | 0.00735 | -0.0941 | -49.551
-7 | -0.3106 | 0.00705 | -0.0943 | -44.0567
-6.5 | -0.2565 | 0.00679 | -0.0946 | -37.7761
-6 | -0.2027 | 0.00649 | -0.0948 | -31.2327
-5.5 | -0.1483 | 0.00624 | -0.0951 | -23.766
-5 | -0.0935 | 0.00603 | -0.0955 | -15.5058
-4.5 | -0.0374 | 0.00582 | -0.0962 | -6.4261
-4 | 0.0189 | 0.00559 | -0.0969 | 3.381
-3.5 | 0.0758 | 0.00542 | -0.0977 | 13.9852
-3 | 0.132 | 0.00527 | -0.0983 | 25.0474
-2.5 | 0.188 | 0.00513 | -0.099 | 36.6472
-2 | 0.2445 | 0.00491 | -0.0998 | 49.7963
-1.5 | 0.3003 | 0.00462 | -0.1005 | 65
-1 | 0.3549 | 0.00424 | -0.101 | 83.7028
-0.5 | 0.4107 | 0.004 | -0.1018 | 102.675
0 | 0.4659 | 0.00369 | -0.1025 | 126.2602
0.5 | 0.5178 | 0.00272 | -0.1029 | 190.3676
1 | 0.5761 | 0.00276 | -0.104 | 208.7319
1.5 | 0.6339 | 0.00283 | -0.1051 | 223.9929
2 | 0.6879 | 0.00308 | -0.1053 | 223.3442
2.5 | 0.7365 | 0.00354 | -0.1045 | 208.0508
3 | 0.7867 | 0.00389 | -0.1041 | 202.2365
3.5 | 0.8274 | 0.00457 | -0.1017 | 181.0503
4 | 0.8593 | 0.00542 | -0.0976 | 158.5424
4.5 | 0.8863 | 0.0062 | -0.0924 | 142.9516
5 | 0.8927 | 0.00704 | -0.0829 | 126.804
5.5 | 0.8886 | 0.00836 | -0.072 | 106.2919
6 | 0.8953 | 0.00982 | -0.0639 | 91.1711
6.5 | 0.9179 | 0.01098 | -0.059 | 83.5974
7 | 0.9558 | 0.01164 | -0.0569 | 82.1134
7.5 | 0.994 | 0.0123 | -0.0549 | 80.813
8 | 1.0324 | 0.01298 | -0.0531 | 79.5378
8.5 | 1.0691 | 0.01376 | -0.051 | 77.6962
9 | 1.1055 | 0.01456 | -0.0491 | 75.9272
9.5 | 1.1421 | 0.01538 | -0.0472 | 74.2588
10 | 1.1774 | 0.01626 | -0.0452 | 72.4108
10.5 | 1.2114 | 0.01722 | -0.0431 | 70.3484
11 | 1.2448 | 0.01825 | -0.0411 | 68.2082
11.5 | 1.2768 | 0.01938 | -0.0389 | 65.8824
12 | 1.3052 | 0.02075 | -0.0364 | 62.9012
12.5 | 1.3301 | 0.02239 | -0.0335 | 59.406
13 | 1.3501 | 0.02439 | -0.0303 | 55.3547
13.5 | 1.386 | 0.02547 | -0.0292 | 54.417
14 | 1.4147 | 0.02702 | -0.0274 | 52.3575
14.5 | 1.4504 | 0.02815 | -0.0266 | 51.524
15 | 1.4669 | 0.03067 | -0.0237 | 47.8285
15.5 | 1.4979 | 0.03219 | -0.0226 | 46.5331
16 | 1.5261 | 0.03396 | -0.0214 | 44.9382
16.5 | 1.5434 | 0.03666 | -0.0193 | 42.1004
17 | 1.5645 | 0.03915 | -0.0178 | 39.9617
17.5 | 1.575 | 0.04265 | -0.0158 | 36.9285
18 | 1.5931 | 0.04566 | -0.0146 | 34.8905
18.5 | 1.6057 | 0.04931 | -0.0135 | 32.5634
19 | 1.6147 | 0.05348 | -0.0125 | 30.1926
19.5 | 1.6147 | 0.05886 | -0.0117 | 27.4329
20 | 1.6218 | 0.06365 | -0.0117 | 25.48

## 99. Re 8M Mach 0.10 (1)
BIGFOIL.COM POLAR EXPORT
ah82150f
AH 82-150 F |  |  |  | Cl Max: | 1.353 | at alpha= | 9 | deg
JavaFoil+Calcfoil stall+Eppler ext transition |  |  |  | L/D Max: | 142.576 | at alpha= | 4 | deg
Re: | 8000000 |  |  | Cd Min: | 0.00463 | at alpha= | -1.5 | deg
Mach: | 0.1 |  |  | Cl=0 at alpha= | -4.3607 | deg
|  |  |  | @ Cl=0.1, Cd= | 0.0055539
|  |  |  | @ Cl=0.4, Cd= | 0.0049382
|  |  |  | @ Cl=0.6, Cd= | 0.0050219
alpha (deg) | Cl | Cd | Cm | Cl/Cd
-15 | -0.422 | 0.10349 | -0.036 | -4.078
-14.5 | -0.438 | 0.09839 | -0.036 | -4.452
-14 | -0.453 | 0.09251 | -0.037 | -4.893
-13.5 | -0.465 | 0.0871 | -0.039 | -5.34
-13 | -0.475 | 0.08179 | -0.04 | -5.805
-12.5 | -0.478 | 0.07685 | -0.041 | -6.214
-12 | -0.477 | 0.07108 | -0.044 | -6.714
-11.5 | -0.473 | 0.06588 | -0.046 | -7.184
-11 | -0.467 | 0.05975 | -0.049 | -7.813
-10.5 | -0.459 | 0.05185 | -0.054 | -8.845
-10 | -0.518 | 0.01075 | -0.079 | -48.169
-9.5 | -0.496 | 0.00956 | -0.081 | -51.853
-9 | -0.466 | 0.00895 | -0.083 | -52.122
-8.5 | -0.431 | 0.00845 | -0.084 | -51.045
-8 | -0.391 | 0.00805 | -0.086 | -48.598
-7.5 | -0.347 | 0.00768 | -0.087 | -45.174
-7 | -0.299 | 0.00736 | -0.089 | -40.565
-6.5 | -0.247 | 0.00706 | -0.09 | -34.984
-6 | -0.192 | 0.0063 | -0.091 | -30.51
-5.5 | -0.135 | 0.00608 | -0.093 | -22.276
-5 | -0.077 | 0.00612 | -0.094 | -12.576
-4.5 | -0.017 | 0.00589 | -0.095 | -2.907
-4 | 0.044 | 0.00571 | -0.097 | 7.627
-3.5 | 0.105 | 0.00554 | -0.098 | 18.906
-3 | 0.166 | 0.00561 | -0.099 | 29.639
-2.5 | 0.228 | 0.00542 | -0.101 | 42.046
-2 | 0.29 | 0.00476 | -0.102 | 60.845
-1.5 | 0.351 | 0.00463 | -0.103 | 75.809
-1 | 0.413 | 0.00502 | -0.104 | 82.23
-0.5 | 0.474 | 0.00515 | -0.106 | 92.071
0 | 0.536 | 0.0052 | -0.107 | 103.017
0.5 | 0.597 | 0.005 | -0.108 | 119.447
1 | 0.656 | 0.00543 | -0.11 | 120.857
1.5 | 0.717 | 0.00574 | -0.111 | 124.918
2 | 0.777 | 0.00602 | -0.112 | 129.092
2.5 | 0.838 | 0.00631 | -0.113 | 132.678
3 | 0.898 | 0.00668 | -0.115 | 134.459
3.5 | 0.958 | 0.00694 | -0.116 | 138.064
4 | 1.013 | 0.00711 | -0.117 | 142.576
4.5 | 1.062 | 0.01015 | -0.117 | 104.629
5 | 1.114 | 0.01058 | -0.118 | 105.31
5.5 | 1.164 | 0.01102 | -0.119 | 105.673
6 | 1.211 | 0.01149 | -0.12 | 105.337
6.5 | 1.254 | 0.01198 | -0.121 | 104.672
7 | 1.29 | 0.01252 | -0.123 | 102.976
7.5 | 1.318 | 0.01308 | -0.124 | 100.698
8 | 1.338 | 0.01369 | -0.125 | 97.705
8.5 | 1.35 | 0.01431 | -0.126 | 94.325
9 | 1.353 | 0.01503 | -0.127 | 90.019
9.5 | 1.348 | 0.01583 | -0.128 | 85.128
10 | 1.333 | 0.01667 | -0.129 | 79.964
10.5 | 1.31 | 0.01753 | -0.129 | 74.77
11 | 1.28 | 0.01834 | -0.13 | 69.786
11.5 | 1.242 | 0.0193 | -0.131 | 64.351
12 | 1.198 | 0.02031 | -0.132 | 58.981
12.5 | 1.15 | 0.02141 | -0.133 | 53.702
13 | 1.097 | 0.02249 | -0.134 | 48.8
13.5 | 1.043 | 0.0237 | -0.135 | 43.984
14 | 0.986 | 0.02499 | -0.135 | 39.471

## 100. Re 8M Mach 0.10 (2)
BIGFOIL.COM POLAR EXPORT
ah82150f
AH 82-150 F |  |  |  | Cl Max: | 1.5964 | at alpha= | 19 | deg
XFOIL ncrit=9 |  |  |  | L/D Max: | 224.542 | at alpha= | 1.5 | deg
Re: | 8000000 |  |  | Cd Min: | 0.06918 | at alpha= | 20 | deg
Mach: | 0.1 |  |  | Cl=0 at alpha= | -4.1696 | deg
|  |  |  | @ Cl=0.1, Cd= | 0.0053673
|  |  |  | @ Cl=0.4, Cd= | 0.0040838
|  |  |  | @ Cl=0.6, Cd= | 0.0027882
alpha (deg) | Cl | Cd | Cm | Cl/Cd
-19.5 | -1.009 | 0.05367 | -0.1335 | -18.8001
-19 | -1.0593 | 0.04024 | -0.1427 | -26.3246
-18.5 | -1.0864 | 0.03297 | -0.1444 | -32.9512
-18 | -1.0948 | 0.02873 | -0.1427 | -38.1065
-17.5 | -1.0944 | 0.02567 | -0.1397 | -42.6334
-17 | -1.0849 | 0.02343 | -0.1363 | -46.3039
-16.5 | -1.071 | 0.02155 | -0.1326 | -49.6984
-16 | -1.0582 | 0.01965 | -0.1282 | -53.8524
-15.5 | -1.0345 | 0.01838 | -0.1247 | -56.284
-15 | -1.002 | 0.01762 | -0.1219 | -56.8672
-14.5 | -0.9831 | 0.0161 | -0.1171 | -61.0621
-14 | -0.9549 | 0.01516 | -0.1132 | -62.9881
-13.5 | -0.9187 | 0.01482 | -0.1102 | -61.9906
-13 | -0.891 | 0.01387 | -0.1058 | -64.2394
-12.5 | -0.8496 | 0.01324 | -0.1038 | -64.1692
-12 | -0.8077 | 0.01252 | -0.1019 | -64.5128
-11.5 | -0.7677 | 0.01146 | -0.0997 | -66.9895
-11 | -0.7221 | 0.01073 | -0.0983 | -67.2973
-10.5 | -0.6755 | 0.01 | -0.0971 | -67.55
-10 | -0.6266 | 0.00942 | -0.0963 | -66.518
-9.5 | -0.576 | 0.00895 | -0.0958 | -64.3575
-9 | -0.5243 | 0.00854 | -0.0955 | -61.3934
-8.5 | -0.4718 | 0.00817 | -0.0953 | -57.7479
-8 | -0.4186 | 0.00782 | -0.0953 | -53.5294
-7.5 | -0.3662 | 0.0074 | -0.0951 | -49.4865
-7 | -0.3125 | 0.00708 | -0.0952 | -44.1384
-6.5 | -0.2578 | 0.00683 | -0.0954 | -37.7452
-6 | -0.2038 | 0.00651 | -0.0955 | -31.3057
-5.5 | -0.149 | 0.00626 | -0.0958 | -23.8019
-5 | -0.0939 | 0.00605 | -0.0962 | -15.5207
-4.5 | -0.0374 | 0.00583 | -0.0968 | -6.4151
-4 | 0.0192 | 0.0056 | -0.0975 | 3.4286
-3.5 | 0.0764 | 0.00543 | -0.0983 | 14.07
-3 | 0.1329 | 0.00528 | -0.0989 | 25.1705
-2.5 | 0.1893 | 0.00514 | -0.0996 | 36.8288
-2 | 0.2462 | 0.00492 | -0.1004 | 50.0407
-1.5 | 0.3023 | 0.00463 | -0.1011 | 65.2916
-0.5 | 0.4132 | 0.00401 | -0.1024 | 103.0424
0 | 0.4687 | 0.00369 | -0.1031 | 127.019
0.5 | 0.5209 | 0.00272 | -0.1035 | 191.5074
1 | 0.5795 | 0.00276 | -0.1046 | 209.9638
1.5 | 0.6377 | 0.00284 | -0.1057 | 224.5423
2 | 0.6919 | 0.00309 | -0.1059 | 223.9159
2.5 | 0.7406 | 0.00356 | -0.105 | 208.0337
3 | 0.7909 | 0.00391 | -0.1045 | 202.2762
3.5 | 0.8319 | 0.00458 | -0.1021 | 181.6376
4 | 0.8639 | 0.00542 | -0.0979 | 159.3911
4.5 | 0.8894 | 0.00621 | -0.0924 | 143.2206
5 | 0.8935 | 0.00706 | -0.0824 | 126.5581
5.5 | 0.8895 | 0.00842 | -0.0715 | 105.6413
6 | 0.8956 | 0.00993 | -0.0633 | 90.1913
6.5 | 0.9171 | 0.01116 | -0.0582 | 82.1774
7 | 0.9552 | 0.01183 | -0.0561 | 80.7439
7.5 | 0.9943 | 0.01249 | -0.0542 | 79.6077
8 | 1.0326 | 0.0132 | -0.0523 | 78.2273
8.5 | 1.0689 | 0.01402 | -0.0501 | 76.2411
9.5 | 1.1426 | 0.01567 | -0.0462 | 72.9164
10 | 1.1775 | 0.0166 | -0.0441 | 70.9337
10.5 | 1.2124 | 0.01755 | -0.0421 | 69.0826
11 | 1.2446 | 0.01868 | -0.0397 | 66.6274
11.5 | 1.2779 | 0.01979 | -0.0377 | 64.573
12 | 1.3044 | 0.02132 | -0.0348 | 61.182
12.5 | 1.3308 | 0.02292 | -0.0321 | 58.0628
13 | 1.3518 | 0.02494 | -0.0289 | 54.2021
13.5 | 1.386 | 0.02617 | -0.0276 | 52.9614
14 | 1.4166 | 0.02767 | -0.026 | 51.1962
14.5 | 1.4497 | 0.02905 | -0.0248 | 49.9036
15 | 1.4665 | 0.03164 | -0.0219 | 46.3496
15.5 | 1.4974 | 0.03327 | -0.0207 | 45.0075
16 | 1.5209 | 0.0355 | -0.019 | 42.8423
16.5 | 1.5393 | 0.03825 | -0.017 | 40.2431
17 | 1.5584 | 0.04103 | -0.0154 | 37.982
17.5 | 1.5655 | 0.04504 | -0.0133 | 34.758
18 | 1.5808 | 0.0485 | -0.0121 | 32.5938
18.5 | 1.5911 | 0.0526 | -0.0111 | 30.249
19 | 1.5964 | 0.05746 | -0.0103 | 27.7828
19.5 | 1.5944 | 0.06339 | -0.0099 | 25.1522
20 | 1.5959 | 0.06918 | -0.0102 | 23.0688

## 101. Re 8M Mach 0.25 (1)
BIGFOIL.COM POLAR EXPORT
ah82150f
AH 82-150 F |  |  |  | Cl Max: | 1.338 | at alpha= | 8 | deg
JavaFoil+Calcfoil stall+Eppler ext transition |  |  |  | L/D Max: | 152.227 | at alpha= | 3 | deg
Re: | 8000000 |  |  | Cd Min: | 0.00467 | at alpha= | -1.5 | deg
Mach: | 0.25 |  |  | Cl=0 at alpha= | -4.3571 | deg
|  |  |  | @ Cl=0.1, Cd= | 0.0056303
|  |  |  | @ Cl=0.4, Cd= | 0.0049671
|  |  |  | @ Cl=0.6, Cd= | 0.0051678
alpha (deg) | Cl | Cd | Cm | Cl/Cd
-14 | -0.222 | 0.09771 | -0.037 | -2.269
-13.5 | -0.27 | 0.09214 | -0.038 | -2.934
-13 | -0.313 | 0.08706 | -0.038 | -3.59
-12.5 | -0.343 | 0.08195 | -0.039 | -4.18
-12 | -0.366 | 0.07683 | -0.04 | -4.767
-11.5 | -0.384 | 0.07152 | -0.042 | -5.371
-11 | -0.395 | 0.06686 | -0.044 | -5.913
-10.5 | -0.4 | 0.06163 | -0.046 | -6.495
-10 | -0.398 | 0.0572 | -0.048 | -6.958
-9.5 | -0.392 | 0.05022 | -0.054 | -7.8
-9 | -0.446 | 0.0099 | -0.084 | -44.996
-8.5 | -0.421 | 0.00895 | -0.086 | -47.018
-8 | -0.387 | 0.00842 | -0.088 | -45.999
-7.5 | -0.347 | 0.00798 | -0.089 | -43.449
-7 | -0.301 | 0.0076 | -0.091 | -39.606
-6.5 | -0.25 | 0.00725 | -0.092 | -34.488
-6 | -0.196 | 0.00693 | -0.094 | -28.228
-5.5 | -0.138 | 0.00621 | -0.095 | -22.301
-5 | -0.079 | 0.00597 | -0.097 | -13.189
-4.5 | -0.018 | 0.00576 | -0.098 | -3.048
-4 | 0.045 | 0.00579 | -0.099 | 7.72
-3.5 | 0.107 | 0.00561 | -0.101 | 19.162
-3 | 0.171 | 0.00547 | -0.102 | 31.215
-2.5 | 0.234 | 0.0053 | -0.103 | 44.129
-2 | 0.298 | 0.00481 | -0.105 | 61.926
-1.5 | 0.361 | 0.00467 | -0.106 | 77.275
-1 | 0.424 | 0.00515 | -0.107 | 82.409
-0.5 | 0.487 | 0.00524 | -0.109 | 93.009
0 | 0.551 | 0.0053 | -0.11 | 103.814
0.5 | 0.614 | 0.00513 | -0.111 | 119.601
1 | 0.674 | 0.00557 | -0.113 | 120.909
1.5 | 0.736 | 0.0059 | -0.114 | 124.816
2 | 0.799 | 0.00625 | -0.115 | 127.857
2.5 | 0.86 | 0.00654 | -0.117 | 131.55
3 | 0.92 | 0.00604 | -0.118 | 152.227
3.5 | 0.979 | 0.00702 | -0.119 | 139.503
4 | 1.037 | 0.00737 | -0.12 | 140.725
4.5 | 1.088 | 0.01057 | -0.12 | 102.906
5 | 1.141 | 0.01104 | -0.121 | 103.282
5.5 | 1.19 | 0.01152 | -0.122 | 103.266
6 | 1.236 | 0.01203 | -0.123 | 102.698
6.5 | 1.277 | 0.0126 | -0.125 | 101.349
7 | 1.308 | 0.01321 | -0.126 | 99.056
7.5 | 1.329 | 0.01385 | -0.127 | 95.963
8 | 1.338 | 0.01454 | -0.128 | 92.012
8.5 | 1.335 | 0.0153 | -0.129 | 87.232
9 | 1.317 | 0.01616 | -0.13 | 81.528
9.5 | 1.286 | 0.01702 | -0.131 | 75.549
10 | 1.238 | 0.01795 | -0.132 | 69.004
10.5 | 1.177 | 0.01901 | -0.133 | 61.911
11 | 1.101 | 0.01993 | -0.134 | 55.26
11.5 | 1.013 | 0.02103 | -0.135 | 48.178
12 | 0.915 | 0.0222 | -0.135 | 41.199
12.5 | 0.808 | 0.02336 | -0.136 | 34.564
13 | 0.694 | 0.02484 | -0.137 | 27.926

## 102. Re 8M Mach 0.25 (2)
BIGFOIL.COM POLAR EXPORT
ah82150f
AH 82-150 F |  |  |  | Cl Max: | 1.4215 | at alpha= | 16 | deg
XFOIL ncrit=9 |  |  |  | L/D Max: | 229.512 | at alpha= | 1.5 | deg
Re: | 8000000 |  |  | Cd Min: | 0.17131 | at alpha= | -17.5 | deg
Mach: | 0.25 |  |  | Cl=0 at alpha= | -4.1792 | deg
|  |  |  | @ Cl=0.1, Cd= | 0.0054321
|  |  |  | @ Cl=0.4, Cd= | 0.004163
|  |  |  | @ Cl=0.6, Cd= | 0.0027919
alpha (deg) | Cl | Cd | Cm | Cl/Cd
-17.5 | -0.253 | 0.17131 | -0.0874 | -1.4769
-17 | -0.2425 | 0.16305 | -0.0909 | -1.4873
-16.5 | -0.2589 | 0.14693 | -0.0953 | -1.7621
-16 | -0.319 | 0.12354 | -0.1033 | -2.5822
-15.5 | -0.3596 | 0.10724 | -0.1108 | -3.3532
-15 | -0.4061 | 0.09123 | -0.1193 | -4.4514
-14.5 | -0.706 | 0.03678 | -0.1558 | -19.1952
-14 | -0.7569 | 0.02949 | -0.1522 | -25.6663
-13.5 | -0.777 | 0.02522 | -0.1461 | -30.8089
-13 | -0.8056 | 0.02083 | -0.1369 | -38.675
-12.5 | -0.8079 | 0.0181 | -0.1286 | -44.6354
-12 | -0.8018 | 0.01605 | -0.1201 | -49.9564
-11.5 | -0.7693 | 0.01449 | -0.1156 | -53.0918
-11 | -0.7275 | 0.01335 | -0.1125 | -54.4944
-10.5 | -0.6888 | 0.01174 | -0.1089 | -58.6712
-10 | -0.6436 | 0.01055 | -0.1063 | -61.0047
-9.5 | -0.5931 | 0.00978 | -0.1046 | -60.6442
-9 | -0.5407 | 0.00915 | -0.1032 | -59.0929
-8.5 | -0.4872 | 0.0086 | -0.1022 | -56.6512
-8 | -0.4322 | 0.00816 | -0.1014 | -52.9657
-7.5 | -0.3769 | 0.00776 | -0.1009 | -48.5696
-7 | -0.3222 | 0.00731 | -0.1002 | -44.0766
-6.5 | -0.266 | 0.00699 | -0.1 | -38.0544
-6 | -0.2096 | 0.00669 | -0.0998 | -31.3303
-5.5 | -0.153 | 0.00642 | -0.0998 | -23.8318
-5 | -0.0956 | 0.00615 | -0.1 | -15.5447
-4.5 | -0.0376 | 0.00589 | -0.1004 | -6.3837
-4 | 0.021 | 0.00567 | -0.101 | 3.7037
-3.5 | 0.0802 | 0.00549 | -0.1017 | 14.6084
-3 | 0.1383 | 0.00532 | -0.1022 | 25.9962
-2.5 | 0.1966 | 0.00517 | -0.1028 | 38.0271
-2 | 0.2556 | 0.00497 | -0.1037 | 51.4286
-1.5 | 0.3133 | 0.00468 | -0.1043 | 66.9444
-1 | 0.3697 | 0.0043 | -0.1048 | 85.9767
-0.5 | 0.4272 | 0.00404 | -0.1055 | 105.7426
0.5 | 0.5381 | 0.00275 | -0.1066 | 195.6727
1 | 0.5986 | 0.00279 | -0.1078 | 214.552
1.5 | 0.6587 | 0.00287 | -0.1089 | 229.5122
2 | 0.7136 | 0.00316 | -0.1089 | 225.8228
2.5 | 0.7627 | 0.00365 | -0.1077 | 208.9589
3 | 0.8133 | 0.00403 | -0.1069 | 201.8114
3.5 | 0.856 | 0.00464 | -0.1044 | 184.4828
4 | 0.8877 | 0.00542 | -0.0997 | 163.7823
4.5 | 0.9004 | 0.00621 | -0.0909 | 144.9919
5 | 0.8971 | 0.0073 | -0.0793 | 122.8904
5.5 | 0.8971 | 0.00876 | -0.0694 | 102.4087
6 | 0.8973 | 0.01063 | -0.0602 | 84.412
6.5 | 0.9149 | 0.01214 | -0.0543 | 75.3624
7 | 0.9544 | 0.0129 | -0.052 | 73.9845
7.5 | 0.9944 | 0.01365 | -0.05 | 72.8498
8 | 1.0335 | 0.01446 | -0.0478 | 71.473
8.5 | 1.0704 | 0.01541 | -0.0453 | 69.4614
9 | 1.1089 | 0.0163 | -0.0432 | 68.0307
9.5 | 1.1454 | 0.01733 | -0.0409 | 66.0935
10 | 1.1806 | 0.01845 | -0.0384 | 63.9892
10.5 | 1.215 | 0.01964 | -0.0359 | 61.8635
11 | 1.2465 | 0.02106 | -0.033 | 59.188
11.5 | 1.2751 | 0.02269 | -0.03 | 56.1966
12 | 1.3021 | 0.02449 | -0.0269 | 53.1686
12.5 | 1.3334 | 0.02614 | -0.0245 | 51.0099
13 | 1.3492 | 0.02885 | -0.0206 | 46.766
13.5 | 1.3788 | 0.03078 | -0.0184 | 44.7953
14 | 1.3979 | 0.03354 | -0.0154 | 41.6786
14.5 | 1.4115 | 0.0369 | -0.0123 | 38.252
15 | 1.4214 | 0.04076 | -0.0093 | 34.8724
15.5 | 1.4156 | 0.04627 | -0.006 | 30.5943
16 | 1.4215 | 0.05111 | -0.0041 | 27.8126
16.5 | 1.4117 | 0.05789 | -0.0024 | 24.3859
17 | 1.3959 | 0.06591 | -0.0018 | 21.1789
17.5 | 1.3649 | 0.07655 | -0.0026 | 17.8302
18 | 1.3344 | 0.0881 | -0.0053 | 15.1464
18.5 | 1.3099 | 0.09969 | -0.0094 | 13.1397
19 | 1.2734 | 0.11397 | -0.0158 | 11.1731
19.5 | 1.2467 | 0.12732 | -0.0227 | 9.7919
20 | 1.2114 | 0.14282 | -0.0317 | 8.482

## 103. Re 8M Mach 0.50 (1)
BIGFOIL.COM POLAR EXPORT
ah82150f
AH 82-150 F |  |  |  | Cl Max: | 1.499 | at alpha= | 20 | deg
JavaFoil+Calcfoil stall+Eppler ext transition |  |  |  | L/D Max: | 131.559 | at alpha= | 3.5 | deg
Re: | 8000000 |  |  | Cd Min: | 0.00447 | at alpha= | -1.5 | deg
Mach: | 0.5 |  |  | Cl=0 at alpha= | -4.3603 | deg
|  |  |  | @ Cl=0.1, Cd= | 0.0061206
|  |  |  | @ Cl=0.4, Cd= | 0.0044755
|  |  |  | @ Cl=0.6, Cd= | 0.0058811
alpha (deg) | Cl | Cd | Cm | Cl/Cd
-20 | -0.867 | 0.15084 | -0.038 | -5.746
-19.5 | -0.842 | 0.1512 | -0.04 | -5.567
-19 | -0.815 | 0.14176 | -0.041 | -5.749
-18.5 | -0.786 | 0.13797 | -0.041 | -5.696
-18 | -0.756 | 0.1344 | -0.04 | -5.628
-17.5 | -0.729 | 0.12935 | -0.04 | -5.638
-17 | -0.702 | 0.12512 | -0.041 | -5.611
-16.5 | -0.675 | 0.12053 | -0.042 | -5.6
-16 | -0.648 | 0.11734 | -0.042 | -5.52
-15.5 | -0.62 | 0.11122 | -0.042 | -5.571
-15 | -0.592 | 0.10321 | -0.043 | -5.741
-14.5 | -0.565 | 0.09489 | -0.045 | -5.959
-14 | -0.538 | 0.08909 | -0.046 | -6.043
-13.5 | -0.512 | 0.08264 | -0.048 | -6.193
-13 | -0.481 | 0.09125 | -0.044 | -5.269
-12.5 | -0.454 | 0.0829 | -0.045 | -5.471
-12 | -0.427 | 0.07558 | -0.048 | -5.647
-11.5 | -0.4 | 0.06917 | -0.05 | -5.783
-11 | -0.381 | 0.05482 | -0.062 | -6.948
-10.5 | -0.342 | 0.07036 | -0.045 | -4.859
-10 | -0.315 | 0.06297 | -0.048 | -5
-9.5 | -0.288 | 0.05674 | -0.052 | -5.077
-9 | -0.259 | 0.05926 | -0.046 | -4.363
-8.5 | -0.231 | 0.05495 | -0.047 | -4.2
-8 | -0.204 | 0.0491 | -0.053 | -4.151
-7.5 | -0.175 | 0.0478 | -0.051 | -3.67
-7 | -0.148 | 0.04368 | -0.055 | -3.389
-6.5 | -0.229 | 0.00865 | -0.102 | -26.473
-6 | -0.2 | 0.00794 | -0.104 | -25.156
-5.5 | -0.147 | 0.00742 | -0.106 | -19.828
-5 | -0.085 | 0.00697 | -0.107 | -12.263
-4.5 | -0.019 | 0.00661 | -0.109 | -2.914
-4 | 0.049 | 0.00631 | -0.11 | 7.83
-3.5 | 0.119 | 0.00605 | -0.112 | 19.695
-3 | 0.19 | 0.00584 | -0.114 | 32.45
-2.5 | 0.26 | 0.00564 | -0.115 | 46.209
-2 | 0.332 | 0.0046 | -0.117 | 72.23
-1.5 | 0.403 | 0.00447 | -0.118 | 90.076
-1 | 0.474 | 0.00535 | -0.12 | 88.512
-0.5 | 0.544 | 0.00557 | -0.121 | 97.716
0 | 0.616 | 0.00597 | -0.123 | 103.06
0.5 | 0.683 | 0.00563 | -0.124 | 121.379
1 | 0.746 | 0.00617 | -0.125 | 120.998
1.5 | 0.814 | 0.00655 | -0.126 | 124.268
2 | 0.881 | 0.00695 | -0.127 | 126.723
2.5 | 0.948 | 0.00737 | -0.129 | 128.613
3 | 1.015 | 0.00778 | -0.13 | 130.432
3.5 | 1.081 | 0.00822 | -0.131 | 131.559
4 | 1.145 | 0.00874 | -0.132 | 130.901
4.5 | 1.199 | 0.01269 | -0.133 | 94.419
5 | 1.25 | 0.01337 | -0.134 | 93.512
5.5 | 1.293 | 0.01411 | -0.136 | 91.614
6 | 1.321 | 0.01494 | -0.137 | 88.397
6.5 | 1.325 | 0.01589 | -0.138 | 83.39
7 | 1.253 | 0.01684 | -0.139 | 74.368
7.5 | 0.792 | 0.01815 | -0.14 | 43.624
8 | 0.824 | 0.01895 | -0.141 | 43.478
8.5 | 0.855 | 0.02037 | -0.143 | 41.976
9 | 0.886 | 0.02204 | -0.144 | 40.207
9.5 | 0.918 | 0.02222 | -0.145 | 41.31
10 | 0.949 | 0.02395 | -0.146 | 39.61
10.5 | 0.979 | 0.02621 | -0.147 | 37.343
11 | 1.007 | 0.02922 | -0.147 | 34.456
11.5 | 1.04 | 0.02886 | -0.149 | 36.027
12 | 1.069 | 0.03166 | -0.149 | 33.751
12.5 | 1.093 | 0.03655 | -0.149 | 29.914
13 | 1.128 | 0.03517 | -0.151 | 32.056
13.5 | 1.154 | 0.03941 | -0.152 | 29.272
14 | 1.115 | 0.06369 | -0.139 | 17.506
14.5 | 1.21 | 0.04341 | -0.153 | 27.883
15 | 1.237 | 0.04826 | -0.154 | 25.627
15.5 | 1.095 | 0.11274 | -0.098 | 9.709
16 | 1.297 | 0.0495 | -0.156 | 26.206
16.5 | 1.323 | 0.05419 | -0.156 | 24.42
17 | 1.236 | 0.09651 | -0.132 | 12.807
17.5 | 1.382 | 0.05556 | -0.158 | 24.87
18 | 1.408 | 0.0599 | -0.159 | 23.512
18.5 | 1.385 | 0.08288 | -0.151 | 16.709
19 | 1.467 | 0.06003 | -0.161 | 24.433
19.5 | 1.493 | 0.06413 | -0.161 | 23.288
20 | 1.499 | 0.07649 | -0.158 | 19.593

## 104. Re 8M Mach 0.50 (2)
BIGFOIL.COM POLAR EXPORT
ah82150f
AH 82-150 F |  |  |  | Cl Max: | 1.1638 | at alpha= | 10.5 | deg
XFOIL ncrit=9 |  |  |  | L/D Max: | 249.338 | at alpha= | 1.5 | deg
Re: | 8000000 |  |  | Cd Min: | 0.22491 | at alpha= | -20 | deg
Mach: | 0.5 |  |  | Cl=0 at alpha= | -4.2376 | deg
|  |  |  | @ Cl=0.1, Cd= | 0.0057454
|  |  |  | @ Cl=0.4, Cd= | 0.0047186
|  |  |  | @ Cl=0.6, Cd= | 0.0031163
alpha (deg) | Cl | Cd | Cm | Cl/Cd
-20 | -0.3469 | 0.22491 | -0.0712 | -1.5424
-19.5 | -0.3246 | 0.2173 | -0.0761 | -1.4938
-19 | -0.3039 | 0.20978 | -0.0809 | -1.4487
-18.5 | -0.2834 | 0.20149 | -0.0853 | -1.4065
-18 | -0.2645 | 0.19291 | -0.0897 | -1.3711
-17.5 | -0.2452 | 0.18475 | -0.0941 | -1.3272
-17 | -0.2262 | 0.17688 | -0.0984 | -1.2788
-16.5 | -0.2067 | 0.16941 | -0.1026 | -1.2201
-16 | -0.1837 | 0.1635 | -0.1066 | -1.1235
-15.5 | -0.1685 | 0.15499 | -0.1106 | -1.0872
-15 | -0.1512 | 0.1474 | -0.1144 | -1.0258
-14.5 | -0.1368 | 0.13941 | -0.1183 | -0.98128
-14 | -0.1249 | 0.13104 | -0.1221 | -0.95314
-13.5 | -0.1162 | 0.12226 | -0.1259 | -0.95043
-13 | -0.1083 | 0.11391 | -0.1297 | -0.95075
-12.5 | -0.1059 | 0.10482 | -0.1338 | -1.0103
-12 | -0.1036 | 0.09608 | -0.138 | -1.0783
-11.5 | -0.0988 | 0.08808 | -0.1421 | -1.1217
-11 | -0.1035 | 0.07891 | -0.1469 | -1.3116
-10.5 | -0.12 | 0.0683 | -0.1532 | -1.757
-10 | -0.1341 | 0.05818 | -0.16 | -2.3049
-9.5 | -0.1455 | 0.04633 | -0.1717 | -3.1405
-9 | -0.1711 | 0.03837 | -0.1744 | -4.4592
-8.5 | -0.2107 | 0.03202 | -0.1694 | -6.5803
-8 | -0.2537 | 0.02723 | -0.1577 | -9.3169
-7.5 | -0.2905 | 0.02068 | -0.1458 | -14.0474
-7 | -0.3149 | 0.01317 | -0.134 | -23.9104
-6.5 | -0.2851 | 0.00898 | -0.1269 | -31.7483
-6 | -0.2296 | 0.00763 | -0.1227 | -30.0917
-5.5 | -0.1656 | 0.00706 | -0.1204 | -23.4561
-5 | -0.1007 | 0.00661 | -0.1188 | -15.2345
-4.5 | -0.0348 | 0.00626 | -0.1179 | -5.5591
-4 | 0.0315 | 0.00599 | -0.1174 | 5.2588
-3.5 | 0.0983 | 0.00575 | -0.1173 | 17.0957
-3 | 0.165 | 0.00557 | -0.1175 | 29.623
-2.5 | 0.2314 | 0.0054 | -0.1178 | 42.8519
-2 | 0.2985 | 0.0052 | -0.1185 | 57.4038
-1.5 | 0.3643 | 0.00496 | -0.119 | 73.4476
-1 | 0.4264 | 0.00454 | -0.1191 | 93.9207
-0.5 | 0.4899 | 0.00424 | -0.1195 | 115.5425
0 | 0.555 | 0.00386 | -0.1203 | 143.7824
0.5 | 0.6149 | 0.00287 | -0.1206 | 214.2509
1 | 0.6846 | 0.00292 | -0.122 | 234.4521
1.5 | 0.753 | 0.00302 | -0.1231 | 249.3377
2 | 0.8076 | 0.00348 | -0.1213 | 232.069
2.5 | 0.8547 | 0.00407 | -0.118 | 210
3 | 0.8996 | 0.00459 | -0.1141 | 195.9913
3.5 | 0.9317 | 0.00509 | -0.1074 | 183.0452
4 | 0.9334 | 0.00602 | -0.0949 | 155.0498
4.5 | 0.9399 | 0.00733 | -0.0844 | 128.2265
5 | 0.9404 | 0.00921 | -0.0737 | 102.1064
5.5 | 0.9443 | 0.01118 | -0.0641 | 84.4633
6 | 0.9246 | 0.01403 | -0.0515 | 65.9016
6.5 | 0.9151 | 0.01693 | -0.041 | 54.052
7 | 0.9578 | 0.01813 | -0.0381 | 52.8296
7.5 | 1.0028 | 0.01929 | -0.0353 | 51.9855
8 | 1.0456 | 0.02062 | -0.0323 | 50.7081
8.5 | 1.0838 | 0.02225 | -0.0286 | 48.7101
9 | 1.1205 | 0.02408 | -0.0248 | 46.5324
9.5 | 1.1451 | 0.02668 | -0.0198 | 42.9198
10 | 1.1611 | 0.02998 | -0.0143 | 38.7292
10.5 | 1.1638 | 0.0344 | -0.0083 | 33.8314
11 | 1.1569 | 0.03986 | -0.0024 | 29.0241
11.5 | 1.1554 | 0.04538 | 0.0026 | 25.4606
12 | 1.1543 | 0.05162 | 0.0067 | 22.3615
12.5 | 1.1401 | 0.0599 | 0.009 | 19.0334
13 | 1.1138 | 0.07031 | 0.0089 | 15.8413
13.5 | 1.0852 | 0.08199 | 0.0062 | 13.2358
14 | 1.0537 | 0.09522 | 0.0009 | 11.066
14.5 | 1.0215 | 0.10977 | -0.0068 | 9.3058
15 | 0.9946 | 0.12459 | -0.0156 | 7.983
15.5 | 0.9627 | 0.14161 | -0.0266 | 6.7982

## 105. Re 10M Mach 0.00 (1)
BIGFOIL.COM POLAR EXPORT
ah82150f
AH 82-150 F |  |  |  | Cl Max: | 1.359 | at alpha= | 9 | deg
JavaFoil+Calcfoil stall+Eppler ext transition |  |  |  | L/D Max: | 152.458 | at alpha= | 4 | deg
Re: | 10000000 |  |  | Cd Min: | 0.0053 | at alpha= | -2 | deg
Mach: | 0 |  |  | Cl=0 at alpha= | -4.3583 | deg
|  |  |  | @ Cl=0.1, Cd= | 0.0055554
|  |  |  | @ Cl=0.4, Cd= | 0.005502
|  |  |  | @ Cl=0.6, Cd= | 0.005921
alpha (deg) | Cl | Cd | Cm | Cl/Cd
-15.5 | -0.439 | 0.10652 | -0.036 | -4.12
-15 | -0.453 | 0.10127 | -0.036 | -4.474
-14.5 | -0.466 | 0.09526 | -0.038 | -4.896
-14 | -0.478 | 0.08944 | -0.039 | -5.345
-13.5 | -0.487 | 0.08476 | -0.04 | -5.746
-13 | -0.494 | 0.07858 | -0.042 | -6.292
-12.5 | -0.495 | 0.0734 | -0.044 | -6.738
-12 | -0.492 | 0.06796 | -0.046 | -7.238
-11.5 | -0.487 | 0.06143 | -0.049 | -7.931
-11 | -0.49 | 0.04638 | -0.058 | -10.556
-10.5 | -0.545 | 0.01097 | -0.077 | -49.641
-10 | -0.526 | 0.00975 | -0.079 | -53.938
-9.5 | -0.5 | 0.009 | -0.081 | -55.621
-9 | -0.469 | 0.00848 | -0.083 | -55.313
-8.5 | -0.433 | 0.00804 | -0.084 | -53.83
-8 | -0.392 | 0.00768 | -0.085 | -51.062
-7.5 | -0.347 | 0.00735 | -0.087 | -47.233
-7 | -0.298 | 0.00705 | -0.088 | -42.31
-6.5 | -0.246 | 0.0063 | -0.09 | -39.123
-6 | -0.192 | 0.00604 | -0.091 | -31.753
-5.5 | -0.135 | 0.00609 | -0.092 | -22.162
-5 | -0.077 | 0.00587 | -0.094 | -13.058
-4.5 | -0.017 | 0.00565 | -0.095 | -3.015
-4 | 0.043 | 0.00549 | -0.096 | 7.901
-3.5 | 0.104 | 0.00556 | -0.098 | 18.745
-3 | 0.165 | 0.00551 | -0.099 | 29.999
-2.5 | 0.227 | 0.00539 | -0.1 | 42.013
-2 | 0.288 | 0.0053 | -0.101 | 54.442
-1.5 | 0.35 | 0.00542 | -0.103 | 64.531
-1 | 0.411 | 0.00552 | -0.104 | 74.432
-0.5 | 0.472 | 0.0058 | -0.105 | 81.395
0 | 0.533 | 0.00585 | -0.107 | 91.187
0.5 | 0.594 | 0.00592 | -0.108 | 100.375
1 | 0.653 | 0.00593 | -0.109 | 110.043
1.5 | 0.713 | 0.00573 | -0.11 | 124.518
2 | 0.773 | 0.00598 | -0.112 | 129.307
2.5 | 0.834 | 0.00625 | -0.113 | 133.498
3 | 0.894 | 0.00656 | -0.114 | 136.321
3.5 | 0.954 | 0.00687 | -0.115 | 138.897
4 | 1.01 | 0.00663 | -0.116 | 152.458
4.5 | 1.059 | 0.00971 | -0.117 | 109.13
5 | 1.112 | 0.0101 | -0.118 | 110.063
5.5 | 1.161 | 0.01052 | -0.119 | 110.392
6 | 1.208 | 0.01095 | -0.12 | 110.281
6.5 | 1.251 | 0.01143 | -0.121 | 109.5
7 | 1.288 | 0.01192 | -0.122 | 108.05
7.5 | 1.317 | 0.01244 | -0.123 | 105.855
8 | 1.339 | 0.013 | -0.124 | 102.934
8.5 | 1.353 | 0.01358 | -0.125 | 99.627
9 | 1.359 | 0.01423 | -0.126 | 95.527
9.5 | 1.357 | 0.01494 | -0.127 | 90.792
10 | 1.346 | 0.01577 | -0.128 | 85.347
10.5 | 1.328 | 0.0165 | -0.129 | 80.492
11 | 1.302 | 0.01732 | -0.13 | 75.177
11.5 | 1.27 | 0.01825 | -0.131 | 69.588
12 | 1.232 | 0.0192 | -0.132 | 64.157
12.5 | 1.19 | 0.0202 | -0.133 | 58.891
13 | 1.144 | 0.02119 | -0.133 | 53.974
13.5 | 1.095 | 0.02227 | -0.134 | 49.172
14 | 1.045 | 0.02338 | -0.135 | 44.697

## 106. Re 10M Mach 0.00 (2)
BIGFOIL.COM POLAR EXPORT
ah82150f
AH 82-150 F |  |  |  | Cl Max: | 1.6336 | at alpha= | 20 | deg
XFOIL ncrit=9 |  |  |  | L/D Max: | 216.955 | at alpha= | 1 | deg
Re: | 10000000 |  |  | Cd Min: | 0.06219 | at alpha= | 20 | deg
Mach: | 0 |  |  | Cl=0 at alpha= | -4.1741 | deg
|  |  |  | @ Cl=0.1, Cd= | 0.0051471
|  |  |  | @ Cl=0.4, Cd= | 0.0039973
|  |  |  | @ Cl=0.6, Cd= | 0.0027805
alpha (deg) | Cl | Cd | Cm | Cl/Cd
-20 | -1.0299 | 0.05461 | -0.13 | -18.8592
-19.5 | -1.1612 | 0.03285 | -0.1413 | -35.3486
-19 | -1.1881 | 0.02734 | -0.139 | -43.4565
-18.5 | -1.1839 | 0.02466 | -0.1362 | -48.0089
-18 | -1.1725 | 0.02259 | -0.1331 | -51.9035
-17.5 | -1.1574 | 0.02085 | -0.1297 | -55.5108
-17 | -1.1366 | 0.01946 | -0.1266 | -58.407
-16.5 | -1.1139 | 0.0182 | -0.1233 | -61.2033
-16 | -1.0918 | 0.01692 | -0.1196 | -64.5272
-15.5 | -1.0633 | 0.016 | -0.1165 | -66.4562
-15 | -1.031 | 0.01532 | -0.1137 | -67.2977
-14.5 | -1.0059 | 0.01428 | -0.1095 | -70.4412
-14 | -0.9769 | 0.01359 | -0.1056 | -71.8837
-13.5 | -0.9413 | 0.01322 | -0.1026 | -71.2027
-13 | -0.9022 | 0.01249 | -0.1005 | -72.2338
-12.5 | -0.8586 | 0.01192 | -0.0991 | -72.0302
-12 | -0.8139 | 0.01132 | -0.0979 | -71.8993
-11.5 | -0.7675 | 0.01077 | -0.097 | -71.2628
-11 | -0.7213 | 0.01011 | -0.0959 | -71.3452
-10.5 | -0.6747 | 0.00942 | -0.0949 | -71.6242
-10 | -0.6261 | 0.00886 | -0.0943 | -70.6659
-9.5 | -0.5757 | 0.00841 | -0.0939 | -68.4542
-9 | -0.524 | 0.00804 | -0.0938 | -65.1741
-8.5 | -0.4716 | 0.00771 | -0.0938 | -61.1673
-7.5 | -0.3658 | 0.00707 | -0.0939 | -51.7397
-7 | -0.3126 | 0.00676 | -0.094 | -46.2426
-6.5 | -0.2582 | 0.00653 | -0.0943 | -39.5406
-6 | -0.2038 | 0.00623 | -0.0946 | -32.7127
-5.5 | -0.1484 | 0.00599 | -0.0952 | -24.7746
-5 | -0.0927 | 0.00575 | -0.0957 | -16.1217
-4.5 | -0.0365 | 0.00553 | -0.0964 | -6.6004
-4 | 0.0195 | 0.00534 | -0.097 | 3.6517
-3.5 | 0.0756 | 0.00522 | -0.0977 | 14.4828
-3 | 0.1325 | 0.00505 | -0.0985 | 26.2376
-2.5 | 0.1896 | 0.00489 | -0.0994 | 38.773
-2 | 0.2464 | 0.00471 | -0.1003 | 52.3142
-1.5 | 0.3024 | 0.00449 | -0.101 | 67.3497
-1 | 0.357 | 0.00418 | -0.1015 | 85.4067
-0.5 | 0.4135 | 0.00394 | -0.1023 | 104.9492
0 | 0.4695 | 0.00368 | -0.1032 | 127.5815
1 | 0.5771 | 0.00266 | -0.1043 | 216.9549
1.5 | 0.6303 | 0.00294 | -0.1044 | 214.3878
2 | 0.6803 | 0.00334 | -0.1039 | 203.6826
2.5 | 0.7319 | 0.00366 | -0.1037 | 199.9727
3 | 0.7828 | 0.00399 | -0.1034 | 196.1905
3.5 | 0.8196 | 0.00475 | -0.1002 | 172.5474
4 | 0.8533 | 0.0055 | -0.0965 | 155.1455
4.5 | 0.8816 | 0.00626 | -0.0916 | 140.8307
5 | 0.8863 | 0.00713 | -0.0817 | 124.3058
5.5 | 0.8852 | 0.00842 | -0.0714 | 105.1306
6 | 0.8955 | 0.00977 | -0.0639 | 91.6581
6.5 | 0.9302 | 0.01047 | -0.0611 | 88.8443
7 | 0.9684 | 0.01108 | -0.059 | 87.4007
7.5 | 1.0067 | 0.01173 | -0.0569 | 85.8227
8 | 1.045 | 0.01238 | -0.0551 | 84.4103
8.5 | 1.0813 | 0.01315 | -0.0529 | 82.2281
9 | 1.1198 | 0.01384 | -0.0512 | 80.9104
9.5 | 1.156 | 0.01465 | -0.0492 | 78.9078
10 | 1.1902 | 0.01558 | -0.047 | 76.3928
10.5 | 1.2257 | 0.01646 | -0.0451 | 74.4654
11 | 1.2567 | 0.0176 | -0.0426 | 71.4034
11.5 | 1.289 | 0.01868 | -0.0405 | 69.0043
12 | 1.3185 | 0.01996 | -0.038 | 66.0571
12.5 | 1.3499 | 0.02116 | -0.036 | 63.7949
13 | 1.3749 | 0.02279 | -0.0333 | 60.3291
13.5 | 1.4079 | 0.02399 | -0.0318 | 58.687
14 | 1.4386 | 0.02537 | -0.0301 | 56.7048
14.5 | 1.471 | 0.02666 | -0.0288 | 55.1763
15 | 1.4913 | 0.02882 | -0.0261 | 51.7453
15.5 | 1.5227 | 0.03029 | -0.025 | 50.2707
16 | 1.5445 | 0.03248 | -0.023 | 47.5523
16.5 | 1.569 | 0.03455 | -0.0214 | 45.4124
17 | 1.5888 | 0.03705 | -0.0196 | 42.8826
17.5 | 1.5897 | 0.04127 | -0.0166 | 38.5195
18 | 1.6102 | 0.04396 | -0.0155 | 36.6288
18.5 | 1.6222 | 0.04758 | -0.0141 | 34.0942
19 | 1.6289 | 0.05188 | -0.0129 | 31.3975
19.5 | 1.6276 | 0.05731 | -0.0118 | 28.3999
20 | 1.6336 | 0.06219 | -0.0117 | 26.2679

## 107. Re 10M Mach 0.10 (1)
BIGFOIL.COM POLAR EXPORT
ah82150f
AH 82-150 F |  |  |  | Cl Max: | 1.355 | at alpha= | 9 | deg
JavaFoil+Calcfoil stall+Eppler ext transition |  |  |  | L/D Max: | 152.144 | at alpha= | 4 | deg
Re: | 10000000 |  |  | Cd Min: | 0.00532 | at alpha= | -2 | deg
Mach: | 0.1 |  |  | Cl=0 at alpha= | -4.3607 | deg
|  |  |  | @ Cl=0.1, Cd= | 0.0055926
|  |  |  | @ Cl=0.4, Cd= | 0.0054948
|  |  |  | @ Cl=0.6, Cd= | 0.0059405
alpha (deg) | Cl | Cd | Cm | Cl/Cd
-15.5 | -0.405 | 0.10799 | -0.035 | -3.749
-15 | -0.422 | 0.10232 | -0.036 | -4.127
-14.5 | -0.438 | 0.09692 | -0.037 | -4.523
-14 | -0.453 | 0.09125 | -0.038 | -4.965
-13.5 | -0.466 | 0.08584 | -0.039 | -5.423
-13 | -0.475 | 0.08045 | -0.041 | -5.909
-12.5 | -0.478 | 0.07533 | -0.042 | -6.351
-12 | -0.478 | 0.06958 | -0.045 | -6.874
-11.5 | -0.475 | 0.06387 | -0.047 | -7.437
-11 | -0.471 | 0.05545 | -0.053 | -8.497
-10.5 | -0.534 | 0.01211 | -0.077 | -44.105
-10 | -0.52 | 0.01002 | -0.08 | -51.91
-9.5 | -0.497 | 0.00913 | -0.081 | -54.436
-9 | -0.467 | 0.00857 | -0.083 | -54.494
-8.5 | -0.432 | 0.00811 | -0.084 | -53.234
-8 | -0.392 | 0.00774 | -0.086 | -50.673
-7.5 | -0.347 | 0.00739 | -0.087 | -47.017
-7 | -0.299 | 0.00709 | -0.089 | -42.176
-6.5 | -0.247 | 0.00632 | -0.09 | -39.066
-6 | -0.192 | 0.00606 | -0.091 | -31.747
-5.5 | -0.136 | 0.00612 | -0.093 | -22.154
-5 | -0.077 | 0.00589 | -0.094 | -13.069
-4.5 | -0.017 | 0.00567 | -0.095 | -3.019
-4 | 0.044 | 0.00551 | -0.097 | 7.915
-3.5 | 0.105 | 0.0056 | -0.098 | 18.706
-3 | 0.166 | 0.00549 | -0.099 | 30.257
-2.5 | 0.228 | 0.00537 | -0.101 | 42.4
-2 | 0.29 | 0.00532 | -0.102 | 54.467
-1.5 | 0.351 | 0.0054 | -0.103 | 65.089
-1 | 0.413 | 0.00552 | -0.104 | 74.759
-0.5 | 0.474 | 0.00584 | -0.106 | 81.184
0 | 0.536 | 0.00589 | -0.107 | 90.931
0.5 | 0.597 | 0.00594 | -0.108 | 100.542
1 | 0.656 | 0.00595 | -0.11 | 110.256
1.5 | 0.717 | 0.00576 | -0.111 | 124.407
2 | 0.777 | 0.00602 | -0.112 | 129.071
2.5 | 0.838 | 0.00629 | -0.113 | 133.213
3 | 0.898 | 0.00658 | -0.115 | 136.599
3.5 | 0.958 | 0.00687 | -0.116 | 139.449
4 | 1.015 | 0.00667 | -0.117 | 152.144
4.5 | 1.064 | 0.00978 | -0.117 | 108.859
5 | 1.116 | 0.01018 | -0.119 | 109.619
5.5 | 1.166 | 0.0106 | -0.12 | 110.038
6 | 1.213 | 0.01105 | -0.121 | 109.704
6.5 | 1.256 | 0.01152 | -0.122 | 108.971
7 | 1.292 | 0.01204 | -0.123 | 107.294
7.5 | 1.32 | 0.01257 | -0.124 | 104.979
8 | 1.34 | 0.01314 | -0.125 | 101.991
8.5 | 1.352 | 0.01374 | -0.126 | 98.4
9 | 1.355 | 0.01443 | -0.127 | 93.938
9.5 | 1.35 | 0.01518 | -0.128 | 88.934
10 | 1.335 | 0.01599 | -0.129 | 83.489
10.5 | 1.312 | 0.0168 | -0.13 | 78.092
11 | 1.281 | 0.01758 | -0.131 | 72.885
11.5 | 1.244 | 0.0185 | -0.131 | 67.226
12 | 1.2 | 0.01947 | -0.132 | 61.637
12.5 | 1.151 | 0.02051 | -0.133 | 56.133
13 | 1.099 | 0.02153 | -0.134 | 51.044
13.5 | 1.044 | 0.0227 | -0.135 | 46.001
14 | 0.988 | 0.02393 | -0.136 | 41.291

## 108. Re 10M Mach 0.10 (2)
BIGFOIL.COM POLAR EXPORT
ah82150f
AH 82-150 F |  |  |  | Cl Max: | 1.6119 | at alpha= | 19 | deg
XFOIL ncrit=9 |  |  |  | L/D Max: | 217.453 | at alpha= | 1 | deg
Re: | 10000000 |  |  | Cd Min: | 0.06747 | at alpha= | 20 | deg
Mach: | 0.1 |  |  | Cl=0 at alpha= | -4.1755 | deg
|  |  |  | @ Cl=0.1, Cd= | 0.0051551
|  |  |  | @ Cl=0.4, Cd= | 0.0040177
|  |  |  | @ Cl=0.6, Cd= | 0.0027679
alpha (deg) | Cl | Cd | Cm | Cl/Cd
-19.5 | -1.0454 | 0.04799 | -0.138 | -21.7837
-19 | -1.122 | 0.03384 | -0.1449 | -33.156
-18.5 | -1.1324 | 0.02925 | -0.1438 | -38.7145
-18 | -1.1293 | 0.02626 | -0.1413 | -43.0046
-17.5 | -1.1143 | 0.02426 | -0.1387 | -45.9316
-17 | -1.1207 | 0.02121 | -0.1334 | -52.8383
-16.5 | -1.1038 | 0.01954 | -0.1295 | -56.4893
-16 | -1.0835 | 0.0181 | -0.1256 | -59.8619
-15.5 | -1.0595 | 0.01687 | -0.1218 | -62.8038
-15 | -1.0289 | 0.01604 | -0.1186 | -64.1459
-14.5 | -1.0048 | 0.01486 | -0.1142 | -67.6178
-14 | -0.9761 | 0.01404 | -0.1101 | -69.5228
-13.5 | -0.943 | 0.01364 | -0.1063 | -69.1349
-13 | -0.9063 | 0.01283 | -0.1035 | -70.6391
-12.5 | -0.8629 | 0.01223 | -0.1018 | -70.556
-12 | -0.8184 | 0.01158 | -0.1003 | -70.6736
-11 | -0.7245 | 0.01041 | -0.0981 | -69.5965
-10.5 | -0.6783 | 0.00962 | -0.0968 | -70.5094
-10 | -0.6295 | 0.00902 | -0.0959 | -69.7894
-9.5 | -0.5792 | 0.00852 | -0.0953 | -67.9812
-9 | -0.5274 | 0.00811 | -0.095 | -65.0308
-8.5 | -0.4747 | 0.00776 | -0.0949 | -61.1727
-8 | -0.421 | 0.00748 | -0.0949 | -56.2834
-7.5 | -0.3679 | 0.00712 | -0.0948 | -51.6713
-7 | -0.3145 | 0.00679 | -0.0949 | -46.3181
-6.5 | -0.2598 | 0.00655 | -0.0951 | -39.6641
-6 | -0.2049 | 0.00626 | -0.0954 | -32.7316
-5.5 | -0.1491 | 0.00601 | -0.0959 | -24.8087
-5 | -0.093 | 0.00577 | -0.0964 | -16.1179
-4.5 | -0.0366 | 0.00554 | -0.0971 | -6.6065
-4 | 0.0198 | 0.00535 | -0.0977 | 3.7009
-3.5 | 0.0762 | 0.00523 | -0.0983 | 14.5698
-3 | 0.1334 | 0.00505 | -0.0991 | 26.4158
-2.5 | 0.1909 | 0.00489 | -0.1 | 39.0389
-2 | 0.2481 | 0.00472 | -0.1008 | 52.5636
-1.5 | 0.3044 | 0.0045 | -0.1015 | 67.6444
-1 | 0.3593 | 0.00419 | -0.1021 | 85.7518
-0.5 | 0.416 | 0.00395 | -0.1029 | 105.3165
0 | 0.4724 | 0.00368 | -0.1038 | 128.3696
0.5 | 0.5259 | 0.00313 | -0.1043 | 168.0192
1 | 0.5806 | 0.00267 | -0.1049 | 217.4532
1.5 | 0.6341 | 0.00294 | -0.105 | 215.6803
2 | 0.6842 | 0.00335 | -0.1044 | 204.2388
2.5 | 0.7359 | 0.00368 | -0.1042 | 199.9728
3 | 0.7871 | 0.004 | -0.1038 | 196.775
3.5 | 0.8243 | 0.00474 | -0.1007 | 173.903
4 | 0.8571 | 0.00551 | -0.0967 | 155.5535
4.5 | 0.8841 | 0.00628 | -0.0914 | 140.7803
5 | 0.8876 | 0.00715 | -0.0812 | 124.1399
5.5 | 0.8849 | 0.0085 | -0.0707 | 104.1059
6 | 0.8951 | 0.0099 | -0.0632 | 90.4141
6.5 | 0.9299 | 0.01062 | -0.0603 | 87.5612
7.5 | 1.0062 | 0.01193 | -0.0561 | 84.342
8 | 1.0451 | 0.0126 | -0.0542 | 82.9444
9 | 1.1201 | 0.0141 | -0.0502 | 79.4397
9.5 | 1.1565 | 0.01493 | -0.0482 | 77.4615
10 | 1.1913 | 0.01586 | -0.046 | 75.1135
10.5 | 1.2257 | 0.01683 | -0.0439 | 72.8283
11 | 1.2574 | 0.01798 | -0.0414 | 69.9333
11.5 | 1.2887 | 0.01916 | -0.039 | 67.2599
12.5 | 1.3519 | 0.02162 | -0.0347 | 62.5301
13 | 1.3749 | 0.02342 | -0.0317 | 58.7062
13.5 | 1.4103 | 0.02454 | -0.0304 | 57.4694
14 | 1.4391 | 0.0261 | -0.0284 | 55.1379
14.5 | 1.4729 | 0.02738 | -0.0271 | 53.7947
15 | 1.4925 | 0.02967 | -0.0244 | 50.3033
15.5 | 1.5217 | 0.03137 | -0.0229 | 48.5081
16 | 1.5419 | 0.03379 | -0.0207 | 45.6318
16.5 | 1.5659 | 0.03601 | -0.0191 | 43.4851
17 | 1.5806 | 0.03908 | -0.0169 | 40.4452
17.5 | 1.5809 | 0.04355 | -0.014 | 36.3008
18 | 1.5987 | 0.04668 | -0.0129 | 34.2481
18.5 | 1.6083 | 0.05074 | -0.0116 | 31.6969
19 | 1.6119 | 0.05565 | -0.0106 | 28.965
19.5 | 1.6051 | 0.06203 | -0.0098 | 25.8762
20 | 1.6089 | 0.06747 | -0.01 | 23.8462

## 109. Re 10M Mach 0.25 (1)
BIGFOIL.COM POLAR EXPORT
ah82150f
AH 82-150 F |  |  |  | Cl Max: | 1.34 | at alpha= | 8 | deg
JavaFoil+Calcfoil stall+Eppler ext transition |  |  |  | L/D Max: | 157.153 | at alpha= | 3.5 | deg
Re: | 10000000 |  |  | Cd Min: | 0.00531 | at alpha= | -2 | deg
Mach: | 0.25 |  |  | Cl=0 at alpha= | -4.3571 | deg
|  |  |  | @ Cl=0.1, Cd= | 0.0054303
|  |  |  | @ Cl=0.4, Cd= | 0.0055381
|  |  |  | @ Cl=0.6, Cd= | 0.0060467
alpha (deg) | Cl | Cd | Cm | Cl/Cd
-14.5 | -0.163 | 0.10515 | -0.036 | -1.549
-14 | -0.222 | 0.09706 | -0.037 | -2.285
-13.5 | -0.27 | 0.09112 | -0.038 | -2.968
-13 | -0.313 | 0.08582 | -0.039 | -3.644
-12.5 | -0.343 | 0.08113 | -0.04 | -4.224
-12 | -0.367 | 0.07592 | -0.041 | -4.828
-11.5 | -0.385 | 0.0703 | -0.043 | -5.471
-11 | -0.396 | 0.06589 | -0.044 | -6.007
-10.5 | -0.401 | 0.06003 | -0.048 | -6.686
-10 | -0.4 | 0.05502 | -0.051 | -7.267
-9.5 | -0.458 | 0.01202 | -0.081 | -38.142
-9 | -0.447 | 0.00935 | -0.084 | -47.838
-8.5 | -0.422 | 0.00858 | -0.086 | -49.149
-8 | -0.388 | 0.00809 | -0.088 | -47.967
-7.5 | -0.347 | 0.00767 | -0.089 | -45.292
-7 | -0.301 | 0.00731 | -0.091 | -41.207
-6.5 | -0.251 | 0.00698 | -0.092 | -35.877
-6 | -0.196 | 0.00622 | -0.094 | -31.517
-5.5 | -0.138 | 0.00596 | -0.095 | -23.23
-5 | -0.079 | 0.00575 | -0.097 | -13.701
-4.5 | -0.018 | 0.00578 | -0.098 | -3.039
-4 | 0.045 | 0.00557 | -0.099 | 8.023
-3.5 | 0.108 | 0.00541 | -0.101 | 19.869
-3 | 0.171 | 0.00533 | -0.102 | 32.045
-2.5 | 0.234 | 0.00542 | -0.103 | 43.194
-2 | 0.298 | 0.00531 | -0.105 | 56.142
-1.5 | 0.361 | 0.00547 | -0.106 | 65.945
-1 | 0.424 | 0.00558 | -0.107 | 76.04
-0.5 | 0.487 | 0.00594 | -0.109 | 82.018
0 | 0.551 | 0.006 | -0.11 | 91.706
0.5 | 0.614 | 0.00606 | -0.111 | 101.273
1 | 0.674 | 0.00611 | -0.113 | 110.216
1.5 | 0.736 | 0.00592 | -0.114 | 124.371
2 | 0.799 | 0.00624 | -0.115 | 128.007
2.5 | 0.861 | 0.00654 | -0.117 | 131.689
3 | 0.922 | 0.00681 | -0.118 | 135.36
3.5 | 0.981 | 0.00624 | -0.119 | 157.153
4 | 1.039 | 0.0073 | -0.12 | 142.201
4.5 | 1.09 | 0.01017 | -0.12 | 107.123
5 | 1.142 | 0.01062 | -0.121 | 107.522
5.5 | 1.192 | 0.01108 | -0.123 | 107.608
6 | 1.238 | 0.01157 | -0.124 | 106.948
6.5 | 1.279 | 0.01211 | -0.125 | 105.576
7 | 1.31 | 0.01269 | -0.126 | 103.229
7.5 | 1.331 | 0.0133 | -0.127 | 100.059
8 | 1.34 | 0.01396 | -0.128 | 95.989
8.5 | 1.337 | 0.01468 | -0.129 | 91.08
9 | 1.319 | 0.01551 | -0.13 | 85.079
9.5 | 1.287 | 0.01632 | -0.131 | 78.861
10 | 1.24 | 0.01721 | -0.132 | 72.041
10.5 | 1.178 | 0.01823 | -0.133 | 64.645
11 | 1.103 | 0.01911 | -0.134 | 57.702
11.5 | 1.015 | 0.02016 | -0.135 | 50.329
12 | 0.916 | 0.02128 | -0.136 | 43.044
12.5 | 0.809 | 0.02246 | -0.136 | 36.012
13 | 0.694 | 0.02385 | -0.137 | 29.12

## 110. Re 10M Mach 0.25 (2)
BIGFOIL.COM POLAR EXPORT
ah82150f
AH 82-150 F |  |  |  | Cl Max: | 1.4759 | at alpha= | 16 | deg
XFOIL ncrit=9 |  |  |  | L/D Max: | 223.843 | at alpha= | 1 | deg
Re: | 10000000 |  |  | Cd Min: | 0.17579 | at alpha= | -18 | deg
Mach: | 0.25 |  |  | Cl=0 at alpha= | -4.1857 | deg
|  |  |  | @ Cl=0.1, Cd= | 0.0052084
|  |  |  | @ Cl=0.4, Cd= | 0.0041051
|  |  |  | @ Cl=0.6, Cd= | 0.0026805
alpha (deg) | Cl | Cd | Cm | Cl/Cd
-18 | -0.2726 | 0.17579 | -0.0842 | -1.5507
-17.5 | -0.3268 | 0.14875 | -0.0912 | -2.197
-17 | -0.2746 | 0.15258 | -0.0922 | -1.7997
-16.5 | -0.2909 | 0.13867 | -0.0972 | -2.0978
-16 | -0.3885 | 0.10994 | -0.109 | -3.5337
-15.5 | -0.7054 | 0.04794 | -0.15 | -14.7142
-15 | -0.7268 | 0.03905 | -0.1563 | -18.612
-14.5 | -0.7898 | 0.03028 | -0.1549 | -26.0832
-14 | -0.8278 | 0.02492 | -0.1483 | -33.2183
-13.5 | -0.8415 | 0.0214 | -0.1408 | -39.3224
-13 | -0.8535 | 0.01814 | -0.1318 | -47.0507
-12.5 | -0.8475 | 0.01599 | -0.1235 | -53.0019
-12 | -0.8257 | 0.01432 | -0.1172 | -57.6606
-11.5 | -0.7868 | 0.01305 | -0.1134 | -60.2912
-11 | -0.7412 | 0.01211 | -0.1107 | -61.2056
-10.5 | -0.6952 | 0.01108 | -0.1081 | -62.7437
-10 | -0.647 | 0.01015 | -0.1059 | -63.7438
-9.5 | -0.5972 | 0.00931 | -0.104 | -64.1461
-9 | -0.5447 | 0.00869 | -0.1027 | -62.6812
-8.5 | -0.4908 | 0.00818 | -0.1016 | -60
-8 | -0.4359 | 0.00776 | -0.1009 | -56.1727
-7.5 | -0.38 | 0.00741 | -0.1004 | -51.2821
-7 | -0.3245 | 0.00704 | -0.0999 | -46.0938
-6.5 | -0.268 | 0.00669 | -0.0997 | -40.0598
-6 | -0.2103 | 0.00642 | -0.0998 | -32.757
-5.5 | -0.1529 | 0.00611 | -0.0999 | -25.0245
-5 | -0.0952 | 0.00584 | -0.1002 | -16.3014
-4.5 | -0.0369 | 0.0056 | -0.1006 | -6.5893
-4 | 0.0218 | 0.00542 | -0.1012 | 4.0221
-3.5 | 0.0797 | 0.00527 | -0.1016 | 15.1233
-3 | 0.139 | 0.00509 | -0.1024 | 27.3084
-2.5 | 0.1984 | 0.00493 | -0.1033 | 40.2434
-2 | 0.2575 | 0.00477 | -0.1041 | 53.9832
-1.5 | 0.3154 | 0.00454 | -0.1048 | 69.4714
-1 | 0.372 | 0.00423 | -0.1053 | 87.9433
-0.5 | 0.4303 | 0.00397 | -0.1061 | 108.3879
0 | 0.4884 | 0.0037 | -0.107 | 132
0.5 | 0.5434 | 0.00313 | -0.1075 | 173.6102
1 | 0.5999 | 0.00268 | -0.1081 | 223.8433
1.5 | 0.655 | 0.00296 | -0.1082 | 221.2838
2 | 0.7057 | 0.00339 | -0.1073 | 208.1711
2.5 | 0.7576 | 0.00376 | -0.1068 | 201.4894
3 | 0.81 | 0.00409 | -0.1063 | 198.044
3.5 | 0.8488 | 0.00475 | -0.103 | 178.6947
4 | 0.879 | 0.00553 | -0.098 | 158.9512
4.5 | 0.8929 | 0.00626 | -0.0895 | 142.6358
5 | 0.8892 | 0.00742 | -0.0779 | 119.8383
6.5 | 0.9277 | 0.01157 | -0.0562 | 80.1815
7 | 0.9672 | 0.01229 | -0.054 | 78.6981
7.5 | 1.0065 | 0.01305 | -0.0518 | 77.1264
8 | 1.0466 | 0.01381 | -0.0497 | 75.7857
8.5 | 1.0842 | 0.0147 | -0.0473 | 73.7551
9 | 1.1234 | 0.01554 | -0.0452 | 72.2909
9.5 | 1.16 | 0.01653 | -0.0428 | 70.1754
10 | 1.1947 | 0.01765 | -0.0402 | 67.6884
10.5 | 1.2303 | 0.01879 | -0.0378 | 65.4763
11 | 1.2606 | 0.02023 | -0.0347 | 62.3134
11.5 | 1.2933 | 0.02162 | -0.0321 | 59.8196
12 | 1.3251 | 0.02309 | -0.0295 | 57.3885
12.5 | 1.3562 | 0.02468 | -0.027 | 54.9514
13 | 1.3773 | 0.02696 | -0.0234 | 51.0868
13.5 | 1.4079 | 0.02874 | -0.0211 | 48.9875
14 | 1.4295 | 0.03121 | -0.0181 | 45.8026
14.5 | 1.4487 | 0.034 | -0.0151 | 42.6088
15 | 1.462 | 0.0374 | -0.012 | 39.0909
15.5 | 1.4647 | 0.04188 | -0.0086 | 34.9737
16 | 1.4759 | 0.04596 | -0.0064 | 32.1127
16.5 | 1.4698 | 0.05192 | -0.004 | 28.3089
17 | 1.4596 | 0.05882 | -0.0025 | 24.8147
17.5 | 1.4352 | 0.06787 | -0.002 | 21.1463
18 | 1.4086 | 0.07807 | -0.0032 | 18.0428
18.5 | 1.3875 | 0.08833 | -0.0057 | 15.7081
19 | 1.3535 | 0.10122 | -0.0104 | 13.3719
19.5 | 1.3286 | 0.1135 | -0.0159 | 11.7057
20 | 1.2926 | 0.12814 | -0.0235 | 10.0874

## 111. Re 10M Mach 0.50 (1)
BIGFOIL.COM POLAR EXPORT
ah82150f
AH 82-150 F |  |  |  | Cl Max: | 1.414 | at alpha= | 18 | deg
JavaFoil+Calcfoil stall+Eppler ext transition |  |  |  | L/D Max: | 132.708 | at alpha= | 3.5 | deg
Re: | 10000000 |  |  | Cd Min: | 0.0052 | at alpha= | -2.5 | deg
Mach: | 0.5 |  |  | Cl=0 at alpha= | -4.3603 | deg
|  |  |  | @ Cl=0.1, Cd= | 0.0059051
|  |  |  | @ Cl=0.4, Cd= | 0.00567
|  |  |  | @ Cl=0.6, Cd= | 0.0065199
alpha (deg) | Cl | Cd | Cm | Cl/Cd
-20 | -0.867 | 0.14985 | -0.039 | -5.786
-19.5 | -0.842 | 0.14887 | -0.04 | -5.658
-19 | -0.816 | 0.1386 | -0.042 | -5.889
-18.5 | -0.787 | 0.13457 | -0.041 | -5.849
-18 | -0.758 | 0.13081 | -0.041 | -5.794
-17.5 | -0.73 | 0.12364 | -0.041 | -5.908
-17 | -0.703 | 0.11651 | -0.042 | -6.038
-16.5 | -0.677 | 0.1091 | -0.043 | -6.204
-16 | -0.648 | 0.11489 | -0.043 | -5.642
-15.5 | -0.62 | 0.1095 | -0.043 | -5.662
-15 | -0.593 | 0.10135 | -0.044 | -5.85
-14.5 | -0.567 | 0.09225 | -0.047 | -6.149
-14 | -0.54 | 0.08607 | -0.048 | -6.279
-13.5 | -0.516 | 0.07795 | -0.052 | -6.613
-13 | -0.481 | 0.08983 | -0.044 | -5.354
-12.5 | -0.454 | 0.08129 | -0.046 | -5.588
-12 | -0.428 | 0.07396 | -0.049 | -5.781
-11.5 | -0.402 | 0.06652 | -0.053 | -6.042
-11 | -0.44 | 0.01431 | -0.087 | -30.768
-10.5 | -0.342 | 0.0692 | -0.046 | -4.943
-10 | -0.315 | 0.06205 | -0.049 | -5.079
-9.5 | -0.289 | 0.05534 | -0.054 | -5.22
-9 | -0.259 | 0.05855 | -0.047 | -4.418
-8.5 | -0.231 | 0.05424 | -0.048 | -4.259
-8 | -0.204 | 0.04814 | -0.054 | -4.24
-7.5 | -0.176 | 0.04729 | -0.052 | -3.713
-7 | -0.148 | 0.04301 | -0.056 | -3.446
-6.5 | -0.229 | 0.00827 | -0.102 | -27.763
-6 | -0.2 | 0.00763 | -0.104 | -26.212
-5.5 | -0.147 | 0.00714 | -0.106 | -20.629
-5 | -0.086 | 0.00671 | -0.107 | -12.759
-4.5 | -0.019 | 0.00638 | -0.109 | -3.026
-4 | 0.049 | 0.00608 | -0.111 | 8.133
-3.5 | 0.119 | 0.00584 | -0.112 | 20.438
-3 | 0.19 | 0.00568 | -0.114 | 33.409
-2.5 | 0.261 | 0.0052 | -0.115 | 50.105
-2 | 0.332 | 0.00567 | -0.117 | 58.632
-1.5 | 0.403 | 0.00567 | -0.118 | 71.082
-1 | 0.474 | 0.00588 | -0.12 | 80.632
-0.5 | 0.544 | 0.00637 | -0.121 | 85.507
0 | 0.615 | 0.00656 | -0.123 | 93.791
0.5 | 0.683 | 0.00666 | -0.124 | 102.546
1 | 0.747 | 0.00666 | -0.125 | 112.085
1.5 | 0.815 | 0.00658 | -0.126 | 123.821
2 | 0.882 | 0.00693 | -0.128 | 127.268
2.5 | 0.949 | 0.00734 | -0.129 | 129.217
3 | 1.016 | 0.00776 | -0.13 | 130.911
3.5 | 1.082 | 0.00815 | -0.131 | 132.708
4 | 1.146 | 0.00865 | -0.133 | 132.551
4.5 | 1.2 | 0.01221 | -0.133 | 98.341
5 | 1.252 | 0.01285 | -0.135 | 97.397
5.5 | 1.294 | 0.01356 | -0.136 | 95.442
6 | 1.323 | 0.01436 | -0.137 | 92.098
6.5 | 1.327 | 0.01526 | -0.138 | 86.948
7 | 1.254 | 0.01618 | -0.139 | 77.526
7.5 | 0.793 | 0.01744 | -0.14 | 45.467
8 | 0.825 | 0.0182 | -0.142 | 45.329
8.5 | 0.856 | 0.01956 | -0.143 | 43.769
9 | 0.887 | 0.02115 | -0.144 | 41.953
9.5 | 0.919 | 0.02134 | -0.145 | 43.082
10 | 0.95 | 0.02297 | -0.146 | 41.358
10.5 | 0.98 | 0.02525 | -0.147 | 38.803
11 | 1.008 | 0.02823 | -0.147 | 35.708
11.5 | 1.041 | 0.02766 | -0.149 | 37.639
12 | 1.07 | 0.03032 | -0.15 | 35.287
12.5 | 1.096 | 0.03482 | -0.15 | 31.467
13 | 1.129 | 0.03366 | -0.151 | 33.545
13.5 | 1.156 | 0.03771 | -0.152 | 30.65
14 | 1.17 | 0.04664 | -0.15 | 25.089
14.5 | 1.214 | 0.04071 | -0.154 | 29.828
15 | 1.241 | 0.04529 | -0.154 | 27.397
15.5 | 1.271 | 0.0439 | -0.155 | 28.939
16 | 1.302 | 0.04655 | -0.156 | 27.958
16.5 | 1.327 | 0.05107 | -0.157 | 25.994
17 | 1.357 | 0.04918 | -0.158 | 27.593
17.5 | 1.388 | 0.05163 | -0.159 | 26.88
18 | 1.414 | 0.05598 | -0.159 | 25.253
18.5 | 1.411 | 0.07102 | -0.155 | 19.875
19 | 1.351 | 0.11613 | -0.137 | 11.63
19.5 | 1.396 | 0.1114 | -0.143 | 12.527
20 | 1.383 | 0.14691 | -0.133 | 9.417

## 112. Re 10M Mach 0.50 (2)
BIGFOIL.COM POLAR EXPORT
ah82150f
AH 82-150 F |  |  |  | Cl Max: | 1.182 | at alpha= | 10.5 | deg
XFOIL ncrit=9 |  |  |  | L/D Max: | 247.05 | at alpha= | 1 | deg
Re: | 10000000 |  |  | Cd Min: | 0.14031 | at alpha= | 15.5 | deg
Mach: | 0.5 |  |  | Cl=0 at alpha= | -4.2391 | deg
|  |  |  | @ Cl=0.1, Cd= | 0.0054944
|  |  |  | @ Cl=0.4, Cd= | 0.0046007
|  |  |  | @ Cl=0.6, Cd= | 0.0033896
alpha (deg) | Cl | Cd | Cm | Cl/Cd
-12 | -0.1197 | 0.09358 | -0.1386 | -1.2791
-11.5 | -0.1143 | 0.08573 | -0.1428 | -1.3333
-11 | -0.1194 | 0.07654 | -0.148 | -1.56
-10.5 | -0.1349 | 0.06604 | -0.1546 | -2.0427
-10 | -0.1467 | 0.05593 | -0.1621 | -2.6229
-9.5 | -0.1575 | 0.04418 | -0.174 | -3.565
-9 | -0.1836 | 0.0369 | -0.1752 | -4.9756
-8.5 | -0.2233 | 0.03085 | -0.1692 | -7.2382
-8 | -0.2655 | 0.0262 | -0.1569 | -10.1336
-7.5 | -0.3009 | 0.01953 | -0.1451 | -15.4071
-7 | -0.3226 | 0.01215 | -0.1333 | -26.5514
-6.5 | -0.2907 | 0.00828 | -0.1262 | -35.1087
-6 | -0.2324 | 0.00718 | -0.1223 | -32.3677
-5.5 | -0.1671 | 0.00668 | -0.1202 | -25.015
-5 | -0.1009 | 0.00629 | -0.1189 | -16.0413
-4.5 | -0.0346 | 0.00597 | -0.118 | -5.7956
-4 | 0.0317 | 0.00569 | -0.1175 | 5.5712
-3.5 | 0.098 | 0.0055 | -0.1173 | 17.8182
-3 | 0.1659 | 0.00531 | -0.1177 | 31.2429
-2.5 | 0.2334 | 0.00512 | -0.1183 | 45.5859
-2 | 0.3005 | 0.00496 | -0.1189 | 60.5847
-1.5 | 0.3664 | 0.00478 | -0.1195 | 76.6527
-1 | 0.4301 | 0.00444 | -0.1198 | 96.8694
-0.5 | 0.4952 | 0.00411 | -0.1205 | 120.4866
0 | 0.5603 | 0.00383 | -0.1213 | 146.2924
0.5 | 0.6216 | 0.00315 | -0.1217 | 197.3333
1 | 0.6868 | 0.00278 | -0.1225 | 247.0504
1.5 | 0.7469 | 0.00312 | -0.1219 | 239.391
2 | 0.7966 | 0.00368 | -0.1192 | 216.4674
2.5 | 0.8471 | 0.00415 | -0.1165 | 204.1205
3 | 0.8938 | 0.00461 | -0.113 | 193.8829
3.5 | 0.9251 | 0.00506 | -0.1062 | 182.8261
4 | 0.9293 | 0.00597 | -0.0942 | 155.6616
4.5 | 0.9374 | 0.00726 | -0.084 | 129.1185
5 | 0.9319 | 0.00933 | -0.0723 | 99.8821
5.5 | 0.9343 | 0.01135 | -0.0625 | 82.3172
6 | 0.9191 | 0.01406 | -0.0506 | 65.3698
6.5 | 0.9261 | 0.01637 | -0.0424 | 56.573
7 | 0.9711 | 0.01744 | -0.0396 | 55.6823
7.5 | 1.0154 | 0.01861 | -0.0368 | 54.5621
8 | 1.0594 | 0.01986 | -0.0338 | 53.3434
8.5 | 1.0995 | 0.02138 | -0.0302 | 51.4266
9 | 1.137 | 0.02313 | -0.0264 | 49.1569
9.5 | 1.1637 | 0.02555 | -0.0214 | 45.546
10 | 1.1801 | 0.02873 | -0.0157 | 41.0755
10.5 | 1.182 | 0.0331 | -0.0093 | 35.71
11 | 1.1752 | 0.03842 | -0.0031 | 30.5882
11.5 | 1.1705 | 0.04406 | 0.0022 | 26.566
12 | 1.1647 | 0.05058 | 0.0065 | 23.0269
12.5 | 1.1482 | 0.05899 | 0.0091 | 19.4643
13 | 1.1207 | 0.0694 | 0.009 | 16.1484
13.5 | 1.0904 | 0.08123 | 0.0064 | 13.4236
14 | 1.0574 | 0.09464 | 0.0012 | 11.1729
14.5 | 1.0237 | 0.10938 | -0.0064 | 9.3591
15 | 0.9966 | 0.12424 | -0.0153 | 8.0216
15.5 | 0.9693 | 0.14031 | -0.0255 | 6.9083

## 113. Re 12M Mach 0.00 (1)
BIGFOIL.COM POLAR EXPORT
ah82150f
AH 82-150 F |  |  |  | Cl Max: | 1.361 | at alpha= | 9 | deg
JavaFoil+Calcfoil stall+Eppler ext transition |  |  |  | L/D Max: | 142.955 | at alpha= | 4 | deg
Re: | 12000000 |  |  | Cd Min: | 0.00548 | at alpha= | -3.5 | deg
Mach: | 0 |  |  | Cl=0 at alpha= | -4.3583 | deg
|  |  |  | @ Cl=0.1, Cd= | 0.0054892
|  |  |  | @ Cl=0.4, Cd= | 0.005821
|  |  |  | @ Cl=0.6, Cd= | 0.006163
alpha (deg) | Cl | Cd | Cm | Cl/Cd
-16 | -0.424 | 0.11214 | -0.035 | -3.777
-15.5 | -0.439 | 0.10578 | -0.036 | -4.151
-15 | -0.454 | 0.10008 | -0.037 | -4.532
-14.5 | -0.467 | 0.09436 | -0.038 | -4.946
-14 | -0.479 | 0.08828 | -0.04 | -5.42
-13.5 | -0.488 | 0.08351 | -0.041 | -5.84
-13 | -0.495 | 0.07753 | -0.043 | -6.385
-12.5 | -0.496 | 0.07146 | -0.045 | -6.943
-12 | -0.494 | 0.06543 | -0.048 | -7.552
-11.5 | -0.493 | 0.05605 | -0.053 | -8.791
-11 | -0.558 | 0.01239 | -0.075 | -45.044
-10.5 | -0.547 | 0.01031 | -0.078 | -53.039
-10 | -0.527 | 0.00935 | -0.079 | -56.383
-9.5 | -0.501 | 0.00868 | -0.081 | -57.774
-9 | -0.47 | 0.0082 | -0.083 | -57.27
-8.5 | -0.434 | 0.00778 | -0.084 | -55.706
-8 | -0.393 | 0.00744 | -0.086 | -52.734
-7.5 | -0.347 | 0.00712 | -0.087 | -48.775
-7 | -0.299 | 0.00636 | -0.088 | -46.912
-6.5 | -0.246 | 0.00609 | -0.09 | -40.449
-6 | -0.192 | 0.00613 | -0.091 | -31.299
-5.5 | -0.135 | 0.0059 | -0.092 | -22.873
-5 | -0.077 | 0.00571 | -0.094 | -13.42
-4.5 | -0.017 | 0.0055 | -0.095 | -3.098
-4 | 0.043 | 0.00562 | -0.096 | 7.718
-3.5 | 0.104 | 0.00548 | -0.098 | 19.037
-3 | 0.165 | 0.00592 | -0.099 | 27.929
-2.5 | 0.227 | 0.006 | -0.1 | 37.764
-2 | 0.288 | 0.00564 | -0.101 | 51.164
-1.5 | 0.35 | 0.00578 | -0.103 | 60.464
-1 | 0.411 | 0.00583 | -0.104 | 70.467
-0.5 | 0.472 | 0.00605 | -0.105 | 77.999
0 | 0.533 | 0.00614 | -0.107 | 86.857
0.5 | 0.594 | 0.00616 | -0.108 | 96.418
1 | 0.653 | 0.00619 | -0.109 | 105.501
1.5 | 0.713 | 0.00631 | -0.11 | 112.944
2 | 0.773 | 0.00593 | -0.112 | 130.429
2.5 | 0.834 | 0.00621 | -0.113 | 134.232
3 | 0.894 | 0.00647 | -0.114 | 138.111
3.5 | 0.954 | 0.00683 | -0.115 | 139.555
4 | 1.012 | 0.00708 | -0.117 | 142.955
4.5 | 1.061 | 0.00941 | -0.117 | 112.714
5 | 1.113 | 0.00979 | -0.118 | 113.756
5.5 | 1.163 | 0.01019 | -0.119 | 114.134
6 | 1.21 | 0.0106 | -0.12 | 114.068
6.5 | 1.253 | 0.01107 | -0.121 | 113.231
7 | 1.289 | 0.01155 | -0.122 | 111.624
7.5 | 1.318 | 0.01204 | -0.123 | 109.496
8 | 1.34 | 0.01258 | -0.124 | 106.507
8.5 | 1.355 | 0.01313 | -0.125 | 103.134
9 | 1.361 | 0.01375 | -0.126 | 98.927
9.5 | 1.358 | 0.01444 | -0.127 | 94.059
10 | 1.348 | 0.01524 | -0.128 | 88.437
10.5 | 1.329 | 0.01593 | -0.129 | 83.429
11 | 1.304 | 0.01678 | -0.13 | 77.684
11.5 | 1.271 | 0.01762 | -0.131 | 72.169
12 | 1.234 | 0.01857 | -0.132 | 66.439
12.5 | 1.191 | 0.0195 | -0.133 | 61.089
13 | 1.145 | 0.02048 | -0.134 | 55.921
13.5 | 1.096 | 0.02155 | -0.134 | 50.879
14 | 1.046 | 0.02255 | -0.135 | 46.396

## 114. Re 12M Mach 0.00 (2)
BIGFOIL.COM POLAR EXPORT
ah82150f
AH 82-150 F |  |  |  | Cl Max: | 1.6317 | at alpha= | 19 | deg
XFOIL ncrit=9 |  |  |  | L/D Max: | 200.524 | at alpha= | 1 | deg
Re: | 12000000 |  |  | Cd Min: | 0.06257 | at alpha= | 20 | deg
Mach: | 0 |  |  | Cl=0 at alpha= | -4.172 | deg
|  |  |  | @ Cl=0.1, Cd= | 0.0049596
|  |  |  | @ Cl=0.4, Cd= | 0.0039528
|  |  |  | @ Cl=0.6, Cd= | 0.0030224
alpha (deg) | Cl | Cd | Cm | Cl/Cd
-20 | -1.0985 | 0.04432 | -0.1376 | -24.7856
-19.5 | -1.1556 | 0.03308 | -0.1419 | -34.9335
-19 | -1.2144 | 0.02548 | -0.1377 | -47.6609
-18.5 | -1.2068 | 0.02314 | -0.1347 | -52.1521
-18 | -1.1913 | 0.02137 | -0.1316 | -55.7464
-17.5 | -1.1708 | 0.01994 | -0.1286 | -58.7161
-17 | -1.1567 | 0.01826 | -0.1245 | -63.3461
-16.5 | -1.1327 | 0.01709 | -0.1212 | -66.2785
-16 | -1.1075 | 0.016 | -0.1177 | -69.2188
-15.5 | -1.0791 | 0.01511 | -0.1144 | -71.4163
-15 | -1.048 | 0.0144 | -0.1113 | -72.7778
-14.5 | -1.0214 | 0.01352 | -0.1071 | -75.5473
-14 | -0.9923 | 0.01293 | -0.103 | -76.744
-13.5 | -0.9525 | 0.01244 | -0.1009 | -76.5675
-13 | -0.9109 | 0.0118 | -0.0992 | -77.1949
-12.5 | -0.8663 | 0.01125 | -0.098 | -77.0044
-12 | -0.8206 | 0.01071 | -0.0969 | -76.62
-11.5 | -0.7735 | 0.01019 | -0.0961 | -75.9078
-11 | -0.7249 | 0.00973 | -0.0954 | -74.5015
-10.5 | -0.6766 | 0.00918 | -0.0947 | -73.7037
-10 | -0.6281 | 0.00861 | -0.094 | -72.9501
-9.5 | -0.5783 | 0.00812 | -0.0935 | -71.2192
-9 | -0.5267 | 0.00775 | -0.0934 | -67.9613
-8.5 | -0.4741 | 0.00744 | -0.0934 | -63.7231
-8 | -0.4208 | 0.00717 | -0.0935 | -58.689
-7.5 | -0.3672 | 0.00687 | -0.0937 | -53.4498
-7 | -0.3135 | 0.00653 | -0.0939 | -48.0092
-6.5 | -0.2586 | 0.00628 | -0.0943 | -41.1783
-6 | -0.2036 | 0.00601 | -0.0948 | -33.8769
-5.5 | -0.148 | 0.00578 | -0.0953 | -25.6055
-5 | -0.0923 | 0.00554 | -0.0959 | -16.6606
-4.5 | -0.0368 | 0.00534 | -0.0964 | -6.8914
-4 | 0.0193 | 0.00519 | -0.0971 | 3.7187
-3.5 | 0.0764 | 0.00503 | -0.0979 | 15.1889
-3 | 0.1334 | 0.00486 | -0.0988 | 27.4486
-2.5 | 0.1904 | 0.00472 | -0.0996 | 40.339
-2 | 0.2471 | 0.00459 | -0.1004 | 53.8344
-1.5 | 0.3034 | 0.0044 | -0.1012 | 68.9545
-1 | 0.3593 | 0.00412 | -0.1019 | 87.2087
-0.5 | 0.4153 | 0.00389 | -0.1027 | 106.7609
0 | 0.4711 | 0.00368 | -0.1035 | 128.0163
1 | 0.5735 | 0.00286 | -0.1036 | 200.5245
1.5 | 0.6241 | 0.00317 | -0.1032 | 196.877
2 | 0.6767 | 0.00346 | -0.1032 | 195.578
2.5 | 0.7288 | 0.00374 | -0.1031 | 194.8663
3 | 0.7787 | 0.00409 | -0.1026 | 190.3912
3.5 | 0.8127 | 0.00494 | -0.0989 | 164.5142
4 | 0.8498 | 0.00555 | -0.0958 | 153.1171
4.5 | 0.8769 | 0.00632 | -0.0907 | 138.75
5 | 0.8802 | 0.00721 | -0.0805 | 122.0804
5.5 | 0.8855 | 0.00839 | -0.0714 | 105.5423
6 | 0.9034 | 0.00951 | -0.0653 | 94.9947
6.5 | 0.9407 | 0.01009 | -0.0629 | 93.2309
7 | 0.9793 | 0.01065 | -0.0608 | 91.9531
7.5 | 1.0165 | 0.0113 | -0.0585 | 89.9558
8 | 1.0547 | 0.01194 | -0.0566 | 88.3333
8.5 | 1.0931 | 0.01261 | -0.0547 | 86.6852
9 | 1.1309 | 0.0133 | -0.0529 | 85.0301
9.5 | 1.1658 | 0.01415 | -0.0507 | 82.3887
10 | 1.2008 | 0.01502 | -0.0485 | 79.9467
10.5 | 1.2352 | 0.01594 | -0.0464 | 77.4906
11 | 1.2678 | 0.01696 | -0.0441 | 74.7524
11.5 | 1.3016 | 0.01798 | -0.0421 | 72.3915
12 | 1.3331 | 0.01911 | -0.04 | 69.7593
12.5 | 1.3667 | 0.02019 | -0.0382 | 67.6919
13 | 1.3925 | 0.02172 | -0.0355 | 64.1114
13.5 | 1.4254 | 0.02287 | -0.0339 | 62.3262
14 | 1.4555 | 0.02424 | -0.0321 | 60.0454
14.5 | 1.4872 | 0.02555 | -0.0306 | 58.2074
15 | 1.5109 | 0.02741 | -0.0282 | 55.1222
15.5 | 1.5388 | 0.02907 | -0.0266 | 52.9343
16 | 1.5538 | 0.0317 | -0.0237 | 49.0158
16.5 | 1.5865 | 0.03311 | -0.0229 | 47.916
17 | 1.5973 | 0.03628 | -0.0202 | 44.027
17.5 | 1.5959 | 0.04065 | -0.0169 | 39.2595
18 | 1.6153 | 0.04342 | -0.0157 | 37.2018
18.5 | 1.6269 | 0.04705 | -0.0142 | 34.5781
19 | 1.6317 | 0.05151 | -0.0128 | 31.6773
19.5 | 1.6246 | 0.05753 | -0.0115 | 28.2392
20 | 1.6294 | 0.06257 | -0.0114 | 26.0412

## 115. Re 12M Mach 0.10 (1)
BIGFOIL.COM POLAR EXPORT
ah82150f
AH 82-150 F |  |  |  | Cl Max: | 1.357 | at alpha= | 9 | deg
JavaFoil+Calcfoil stall+Eppler ext transition |  |  |  | L/D Max: | 142.627 | at alpha= | 4 | deg
Re: | 12000000 |  |  | Cd Min: | 0.00551 | at alpha= | -3.5 | deg
Mach: | 0.1 |  |  | Cl=0 at alpha= | -4.3607 | deg
|  |  |  | @ Cl=0.1, Cd= | 0.0055223
|  |  |  | @ Cl=0.4, Cd= | 0.0058553
|  |  |  | @ Cl=0.6, Cd= | 0.006181
alpha (deg) | Cl | Cd | Cm | Cl/Cd
-15.5 | -0.405 | 0.10713 | -0.036 | -3.781
-15 | -0.423 | 0.101 | -0.037 | -4.184
-14.5 | -0.439 | 0.09592 | -0.037 | -4.573
-14 | -0.453 | 0.09008 | -0.039 | -5.034
-13.5 | -0.466 | 0.08478 | -0.04 | -5.496
-13 | -0.476 | 0.07957 | -0.041 | -5.981
-12.5 | -0.479 | 0.07393 | -0.043 | -6.483
-12 | -0.48 | 0.06769 | -0.046 | -7.088
-11.5 | -0.478 | 0.06068 | -0.05 | -7.878
-11 | -0.486 | 0.04259 | -0.061 | -11.421
-10.5 | -0.537 | 0.0111 | -0.078 | -48.388
-10 | -0.521 | 0.00957 | -0.08 | -54.444
-9.5 | -0.498 | 0.0088 | -0.081 | -56.575
-9 | -0.468 | 0.00829 | -0.083 | -56.449
-8.5 | -0.433 | 0.00785 | -0.084 | -55.091
-8 | -0.392 | 0.00749 | -0.086 | -52.377
-7.5 | -0.348 | 0.00716 | -0.087 | -48.555
-7 | -0.299 | 0.00639 | -0.089 | -46.827
-6.5 | -0.247 | 0.00613 | -0.09 | -40.327
-6 | -0.193 | 0.00613 | -0.091 | -31.384
-5.5 | -0.136 | 0.00593 | -0.093 | -22.87
-5 | -0.077 | 0.00571 | -0.094 | -13.484
-4.5 | -0.017 | 0.00552 | -0.095 | -3.103
-4 | 0.044 | 0.00566 | -0.097 | 7.699
-3.5 | 0.105 | 0.00551 | -0.098 | 18.999
-3 | 0.166 | 0.00589 | -0.099 | 28.192
-2.5 | 0.228 | 0.00597 | -0.101 | 38.114
-2 | 0.29 | 0.00566 | -0.102 | 51.202
-1.5 | 0.351 | 0.0058 | -0.103 | 60.542
-1 | 0.413 | 0.00587 | -0.104 | 70.273
-0.5 | 0.474 | 0.00603 | -0.106 | 78.616
0 | 0.536 | 0.00618 | -0.107 | 86.635
0.5 | 0.597 | 0.00618 | -0.108 | 96.611
1 | 0.656 | 0.0062 | -0.11 | 105.728
1.5 | 0.717 | 0.00626 | -0.111 | 114.487
2 | 0.777 | 0.00599 | -0.112 | 129.83
2.5 | 0.838 | 0.00625 | -0.113 | 133.961
3 | 0.898 | 0.00654 | -0.115 | 137.362
3.5 | 0.959 | 0.00685 | -0.116 | 139.864
4 | 1.017 | 0.00713 | -0.117 | 142.627
4.5 | 1.066 | 0.00948 | -0.118 | 112.439
5 | 1.118 | 0.00987 | -0.119 | 113.303
5.5 | 1.168 | 0.01027 | -0.12 | 113.739
6 | 1.214 | 0.0107 | -0.121 | 113.472
6.5 | 1.257 | 0.01116 | -0.122 | 112.674
7 | 1.293 | 0.01165 | -0.123 | 111.037
7.5 | 1.321 | 0.01216 | -0.124 | 108.629
8 | 1.342 | 0.01271 | -0.125 | 105.536
8.5 | 1.354 | 0.01329 | -0.126 | 101.861
9 | 1.357 | 0.01395 | -0.127 | 97.292
9.5 | 1.351 | 0.01464 | -0.128 | 92.297
10 | 1.337 | 0.01545 | -0.129 | 86.509
10.5 | 1.314 | 0.01623 | -0.13 | 80.949
11 | 1.283 | 0.01702 | -0.131 | 75.383
11.5 | 1.245 | 0.01789 | -0.132 | 69.603
12 | 1.201 | 0.01881 | -0.133 | 63.88
12.5 | 1.153 | 0.01982 | -0.133 | 58.14
13 | 1.1 | 0.02082 | -0.134 | 52.858
13.5 | 1.045 | 0.02195 | -0.135 | 47.614
14 | 0.989 | 0.02308 | -0.136 | 42.856

## 116. Re 12M Mach 0.10 (2)
BIGFOIL.COM POLAR EXPORT
ah82150f
AH 82-150 F |  |  |  | Cl Max: | 1.611 | at alpha= | 19 | deg
XFOIL ncrit=9 |  |  |  | L/D Max: | 202.456 | at alpha= | 1 | deg
Re: | 12000000 |  |  | Cd Min: | 0.0686 | at alpha= | 20 | deg
Mach: | 0.1 |  |  | Cl=0 at alpha= | -4.1738 | deg
|  |  |  | @ Cl=0.1, Cd= | 0.0049659
|  |  |  | @ Cl=0.4, Cd= | 0.0039733
|  |  |  | @ Cl=0.6, Cd= | 0.0029946
alpha (deg) | Cl | Cd | Cm | Cl/Cd
-19.5 | -1.0392 | 0.04861 | -0.1379 | -21.3783
-19 | -1.1261 | 0.03324 | -0.1455 | -33.8779
-18.5 | -1.137 | 0.02873 | -0.1441 | -39.5754
-18 | -1.1279 | 0.02616 | -0.1418 | -43.1154
-17.5 | -1.1119 | 0.02423 | -0.1392 | -45.8894
-17 | -1.1399 | 0.02 | -0.1317 | -56.995
-16.5 | -1.1233 | 0.01838 | -0.1275 | -61.1153
-16 | -1.0974 | 0.01725 | -0.1241 | -63.6174
-15.5 | -1.0761 | 0.01594 | -0.1198 | -67.5094
-15 | -1.0466 | 0.01506 | -0.1162 | -69.4954
-14.5 | -1.0203 | 0.01407 | -0.112 | -72.516
-14 | -0.9918 | 0.01332 | -0.1076 | -74.4595
-13.5 | -0.9563 | 0.01284 | -0.1043 | -74.4782
-13 | -0.9156 | 0.01212 | -0.1022 | -75.5446
-12.5 | -0.8712 | 0.01153 | -0.1006 | -75.5594
-12 | -0.8256 | 0.01094 | -0.0992 | -75.4662
-11.5 | -0.7783 | 0.0104 | -0.0982 | -74.8365
-11 | -0.7295 | 0.00991 | -0.0973 | -73.6125
-10.5 | -0.6806 | 0.00936 | -0.0965 | -72.7137
-10 | -0.6317 | 0.00877 | -0.0956 | -72.0296
-9.5 | -0.5817 | 0.00825 | -0.095 | -70.5091
-9 | -0.5301 | 0.00783 | -0.0946 | -67.7011
-8.5 | -0.4773 | 0.00749 | -0.0945 | -63.725
-7.5 | -0.3693 | 0.00692 | -0.0947 | -53.3671
-7 | -0.3153 | 0.00657 | -0.0948 | -47.9909
-6.5 | -0.2602 | 0.0063 | -0.0951 | -41.3016
-6 | -0.2046 | 0.00604 | -0.0955 | -33.8742
-5.5 | -0.1487 | 0.00579 | -0.096 | -25.6822
-5 | -0.0927 | 0.00555 | -0.0966 | -16.7027
-4.5 | -0.0368 | 0.00535 | -0.0971 | -6.8785
-4 | 0.0196 | 0.0052 | -0.0977 | 3.7692
-3.5 | 0.077 | 0.00503 | -0.0985 | 15.3082
-3 | 0.1344 | 0.00487 | -0.0994 | 27.5975
-2.5 | 0.1917 | 0.00473 | -0.1002 | 40.5285
-2 | 0.2488 | 0.0046 | -0.101 | 54.087
-1.5 | 0.3054 | 0.00441 | -0.1018 | 69.2517
-1 | 0.3617 | 0.00413 | -0.1025 | 87.5787
-0.5 | 0.4179 | 0.0039 | -0.1033 | 107.1538
0 | 0.4741 | 0.00368 | -0.1041 | 128.8315
1 | 0.577 | 0.00285 | -0.1041 | 202.4561
1.5 | 0.6279 | 0.00317 | -0.1037 | 198.0757
2 | 0.6806 | 0.00347 | -0.1037 | 196.1383
2.5 | 0.7328 | 0.00375 | -0.1036 | 195.4133
3 | 0.7832 | 0.00409 | -0.1031 | 191.4914
3.5 | 0.8175 | 0.00492 | -0.0994 | 166.1585
4.5 | 0.8792 | 0.00631 | -0.0905 | 139.3344
5 | 0.8806 | 0.00724 | -0.0799 | 121.6298
5.5 | 0.8858 | 0.00845 | -0.0708 | 104.8284
6 | 0.9023 | 0.00965 | -0.0644 | 93.5026
6.5 | 0.9398 | 0.01025 | -0.062 | 91.6878
7 | 0.979 | 0.01082 | -0.0599 | 90.4806
7.5 | 1.0169 | 0.01148 | -0.0577 | 88.5801
8 | 1.0551 | 0.01214 | -0.0557 | 86.911
8.5 | 1.093 | 0.01285 | -0.0537 | 85.0584
9 | 1.1317 | 0.01354 | -0.052 | 83.582
9.5 | 1.1668 | 0.01441 | -0.0497 | 80.9715
10 | 1.2009 | 0.01535 | -0.0473 | 78.2345
10.5 | 1.2362 | 0.01626 | -0.0453 | 76.0271
12.5 | 1.3672 | 0.02071 | -0.0367 | 66.0164
13 | 1.3947 | 0.02222 | -0.0341 | 62.7678
13.5 | 1.4266 | 0.02348 | -0.0323 | 60.7581
14 | 1.458 | 0.02484 | -0.0305 | 58.6957
14.5 | 1.4878 | 0.02634 | -0.0287 | 56.4844
15 | 1.5112 | 0.0283 | -0.0263 | 53.3993
15.5 | 1.5389 | 0.03006 | -0.0245 | 51.1943
16 | 1.5506 | 0.03304 | -0.0213 | 46.931
16.5 | 1.5808 | 0.03475 | -0.0203 | 45.4906
17 | 1.5899 | 0.03822 | -0.0175 | 41.5986
17.5 | 1.5842 | 0.04317 | -0.0141 | 36.6968
18 | 1.602 | 0.0463 | -0.0129 | 34.6004
18.5 | 1.6106 | 0.05043 | -0.0115 | 31.9373
19 | 1.611 | 0.05565 | -0.0103 | 28.9488
19.5 | 1.5974 | 0.06282 | -0.0094 | 25.4282
20 | 1.5988 | 0.0686 | -0.0098 | 23.3061

## 117. Re 12M Mach 0.25 (1)
BIGFOIL.COM POLAR EXPORT
ah82150f
AH 82-150 F |  |  |  | Cl Max: | 1.342 | at alpha= | 8 | deg
JavaFoil+Calcfoil stall+Eppler ext transition |  |  |  | L/D Max: | 149.727 | at alpha= | 3.5 | deg
Re: | 12000000 |  |  | Cd Min: | 0.00534 | at alpha= | -3.5 | deg
Mach: | 0.25 |  |  | Cl=0 at alpha= | -4.3571 | deg
|  |  |  | @ Cl=0.1, Cd= | 0.0053552
|  |  |  | @ Cl=0.4, Cd= | 0.0059395
|  |  |  | @ Cl=0.6, Cd= | 0.0063
alpha (deg) | Cl | Cd | Cm | Cl/Cd
-14.5 | -0.163 | 0.10438 | -0.036 | -1.561
-14 | -0.222 | 0.09602 | -0.038 | -2.311
-13.5 | -0.271 | 0.09037 | -0.039 | -2.994
-13 | -0.313 | 0.08531 | -0.039 | -3.667
-12.5 | -0.343 | 0.08014 | -0.04 | -4.279
-12 | -0.367 | 0.07519 | -0.041 | -4.878
-11.5 | -0.385 | 0.06932 | -0.044 | -5.553
-11 | -0.396 | 0.0649 | -0.045 | -6.107
-10.5 | -0.403 | 0.05829 | -0.05 | -6.909
-10 | -0.403 | 0.05171 | -0.054 | -7.793
-9.5 | -0.464 | 0.01025 | -0.083 | -45.273
-9 | -0.448 | 0.00897 | -0.085 | -49.984
-8.5 | -0.422 | 0.00829 | -0.086 | -50.949
-8 | -0.388 | 0.00783 | -0.088 | -49.631
-7.5 | -0.348 | 0.00743 | -0.09 | -46.808
-7 | -0.302 | 0.00709 | -0.091 | -42.568
-6.5 | -0.251 | 0.00677 | -0.093 | -37.017
-6 | -0.196 | 0.00602 | -0.094 | -32.566
-5.5 | -0.139 | 0.00578 | -0.095 | -23.982
-5 | -0.079 | 0.00581 | -0.097 | -13.572
-4.5 | -0.018 | 0.00561 | -0.098 | -3.132
-4 | 0.045 | 0.00546 | -0.099 | 8.192
-3.5 | 0.108 | 0.00534 | -0.101 | 20.155
-3 | 0.171 | 0.00591 | -0.102 | 28.907
-2.5 | 0.234 | 0.00597 | -0.103 | 39.206
-2 | 0.298 | 0.00573 | -0.105 | 52.017
-1.5 | 0.361 | 0.00589 | -0.106 | 61.304
-1 | 0.424 | 0.00597 | -0.107 | 71.101
-0.5 | 0.487 | 0.00617 | -0.109 | 78.929
0 | 0.551 | 0.0063 | -0.11 | 87.428
0.5 | 0.614 | 0.0063 | -0.111 | 97.386
1 | 0.674 | 0.00636 | -0.113 | 105.873
1.5 | 0.736 | 0.00641 | -0.114 | 114.885
2 | 0.799 | 0.00616 | -0.115 | 129.642
2.5 | 0.861 | 0.00646 | -0.117 | 133.203
3 | 0.922 | 0.00673 | -0.118 | 137.07
3.5 | 0.982 | 0.00656 | -0.119 | 149.727
4 | 1.04 | 0.00722 | -0.12 | 143.953
4.5 | 1.091 | 0.00985 | -0.121 | 110.737
5 | 1.144 | 0.01029 | -0.122 | 111.188
5.5 | 1.193 | 0.01073 | -0.123 | 111.186
6 | 1.239 | 0.01122 | -0.124 | 110.45
6.5 | 1.28 | 0.01172 | -0.125 | 109.209
7 | 1.312 | 0.01228 | -0.126 | 106.85
7.5 | 1.332 | 0.01287 | -0.127 | 103.557
8 | 1.342 | 0.0135 | -0.128 | 99.379
8.5 | 1.338 | 0.01419 | -0.129 | 94.297
9 | 1.321 | 0.01499 | -0.13 | 88.114
9.5 | 1.289 | 0.01578 | -0.131 | 81.698
10 | 1.242 | 0.01665 | -0.132 | 74.573
10.5 | 1.18 | 0.01761 | -0.133 | 66.995
11 | 1.104 | 0.0185 | -0.134 | 59.675
11.5 | 1.016 | 0.01946 | -0.135 | 52.19
12 | 0.917 | 0.0205 | -0.136 | 44.726
12.5 | 0.81 | 0.02166 | -0.137 | 37.38
13 | 0.695 | 0.02302 | -0.137 | 30.203

## 118. Re 12M Mach 0.25 (2)
BIGFOIL.COM POLAR EXPORT
ah82150f
AH 82-150 F |  |  |  | Cl Max: | 1.5128 | at alpha= | 16.5 | deg
XFOIL ncrit=9 |  |  |  | L/D Max: | 211.56 | at alpha= | 1 | deg
Re: | 12000000 |  |  | Cd Min: | 0.15564 | at alpha= | -18 | deg
Mach: | 0.25 |  |  | Cl=0 at alpha= | -4.1835 | deg
|  |  |  | @ Cl=0.1, Cd= | 0.005018
|  |  |  | @ Cl=0.4, Cd= | 0.0040545
|  |  |  | @ Cl=0.6, Cd= | 0.0028435
alpha (deg) | Cl | Cd | Cm | Cl/Cd
-18 | -0.3374 | 0.15564 | -0.0876 | -2.1678
-17.5 | -0.3611 | 0.14076 | -0.0938 | -2.5654
-17 | -0.3379 | 0.13695 | -0.0964 | -2.4673
-16.5 | -0.3635 | 0.12302 | -0.1026 | -2.9548
-16 | -0.7199 | 0.05504 | -0.1433 | -13.0796
-15.5 | -0.7743 | 0.03943 | -0.157 | -19.6373
-15 | -0.7967 | 0.03307 | -0.1577 | -24.0913
-14.5 | -0.849 | 0.02645 | -0.1524 | -32.0983
-14 | -0.8781 | 0.02202 | -0.1445 | -39.8774
-13.5 | -0.8835 | 0.01905 | -0.1368 | -46.378
-13 | -0.8853 | 0.01639 | -0.1281 | -54.0146
-12.5 | -0.873 | 0.0147 | -0.1201 | -59.3878
-12 | -0.8404 | 0.01323 | -0.1153 | -63.5223
-11.5 | -0.7981 | 0.01213 | -0.112 | -65.7955
-11 | -0.7506 | 0.01131 | -0.1094 | -66.366
-10.5 | -0.7026 | 0.01042 | -0.1071 | -67.428
-10 | -0.6509 | 0.00978 | -0.1054 | -66.5542
-9.5 | -0.5999 | 0.00905 | -0.1037 | -66.2873
-9 | -0.5476 | 0.00842 | -0.1022 | -65.0356
-8.5 | -0.4937 | 0.00792 | -0.1012 | -62.3359
-8 | -0.4386 | 0.00748 | -0.1005 | -58.6364
-7.5 | -0.382 | 0.00712 | -0.1001 | -53.6517
-7 | -0.3249 | 0.0068 | -0.0999 | -47.7794
-6.5 | -0.2683 | 0.00644 | -0.0997 | -41.6615
-6 | -0.2105 | 0.00617 | -0.0999 | -34.1167
-5.5 | -0.1528 | 0.00589 | -0.1 | -25.9423
-5 | -0.0948 | 0.00563 | -0.1003 | -16.8384
-4.5 | -0.0369 | 0.00541 | -0.1007 | -6.8207
-4 | 0.0214 | 0.00526 | -0.1012 | 4.0684
-3.5 | 0.0807 | 0.00507 | -0.1019 | 15.9172
-3 | 0.1401 | 0.00491 | -0.1027 | 28.5336
-2.5 | 0.1993 | 0.00477 | -0.1035 | 41.782
-2 | 0.2581 | 0.00463 | -0.1043 | 55.7451
-1.5 | 0.3166 | 0.00445 | -0.1051 | 71.1461
-1 | 0.3746 | 0.00416 | -0.1058 | 90.0481
-0.5 | 0.4324 | 0.00392 | -0.1065 | 110.3061
0 | 0.4903 | 0.0037 | -0.1073 | 132.5135
0.5 | 0.5464 | 0.00338 | -0.1079 | 161.6568
1 | 0.5966 | 0.00282 | -0.1074 | 211.5603
1.5 | 0.6486 | 0.00318 | -0.1069 | 203.9623
2 | 0.7018 | 0.00351 | -0.1066 | 199.943
2.5 | 0.7548 | 0.00381 | -0.1063 | 198.1102
3 | 0.8067 | 0.00414 | -0.1057 | 194.8551
3.5 | 0.8421 | 0.0049 | -0.1018 | 171.8571
4.5 | 0.8867 | 0.0063 | -0.0882 | 140.746
5 | 0.8853 | 0.00744 | -0.0772 | 118.9919
5.5 | 0.8869 | 0.00895 | -0.0676 | 99.095
6 | 0.8992 | 0.01045 | -0.0603 | 86.0478
6.5 | 0.9374 | 0.01117 | -0.0578 | 83.9212
7 | 0.978 | 0.01183 | -0.0556 | 82.6712
7.5 | 1.0173 | 0.01257 | -0.0533 | 80.9308
8 | 1.0565 | 0.01334 | -0.0511 | 79.1979
8.5 | 1.0958 | 0.01413 | -0.0489 | 77.5513
9 | 1.1349 | 0.01496 | -0.0468 | 75.8623
9.5 | 1.1701 | 0.01599 | -0.0441 | 73.177
10 | 1.2057 | 0.01705 | -0.0416 | 70.7155
10.5 | 1.2385 | 0.0183 | -0.0387 | 67.6776
11 | 1.2753 | 0.01938 | -0.0365 | 65.805
11.5 | 1.3092 | 0.02068 | -0.034 | 63.3075
12 | 1.341 | 0.02213 | -0.0313 | 60.5965
12.5 | 1.3747 | 0.02354 | -0.029 | 58.3985
13 | 1.3969 | 0.0257 | -0.0254 | 54.3541
13.5 | 1.4283 | 0.02737 | -0.0231 | 52.1849
14 | 1.4543 | 0.02949 | -0.0204 | 49.315
14.5 | 1.4745 | 0.03211 | -0.0173 | 45.9203
15 | 1.4923 | 0.03502 | -0.0143 | 42.6128
15.5 | 1.5011 | 0.03885 | -0.0109 | 38.6384
16 | 1.5096 | 0.04293 | -0.0081 | 35.1642
16.5 | 1.5128 | 0.04782 | -0.0057 | 31.6353
17 | 1.506 | 0.05398 | -0.0036 | 27.8992
17.5 | 1.484 | 0.0623 | -0.0022 | 23.8202
18 | 1.4644 | 0.07107 | -0.0024 | 20.605
18.5 | 1.446 | 0.08042 | -0.0039 | 17.9806
19 | 1.4156 | 0.09209 | -0.0071 | 15.3719
19.5 | 1.3891 | 0.10398 | -0.0117 | 13.3593
20 | 1.3553 | 0.11767 | -0.0181 | 11.5178

## 119. Re 12M Mach 0.50 (1)
BIGFOIL.COM POLAR EXPORT
ah82150f
AH 82-150 F |  |  |  | Cl Max: | 1.359 | at alpha= | 20 | deg
JavaFoil+Calcfoil stall+Eppler ext transition |  |  |  | L/D Max: | 134.176 | at alpha= | 4 | deg
Re: | 12000000 |  |  | Cd Min: | 0.00525 | at alpha= | -3 | deg
Mach: | 0.5 |  |  | Cl=0 at alpha= | -4.3623 | deg
|  |  |  | @ Cl=0.1, Cd= | 0.0058023
|  |  |  | @ Cl=0.4, Cd= | 0.0061357
|  |  |  | @ Cl=0.6, Cd= | 0.0068724
alpha (deg) | Cl | Cd | Cm | Cl/Cd
-20 | -0.868 | 0.14967 | -0.039 | -5.8
-19.5 | -0.843 | 0.14715 | -0.041 | -5.728
-19 | -0.817 | 0.1363 | -0.042 | -5.995
-18.5 | -0.789 | 0.1314 | -0.042 | -6.001
-18 | -0.759 | 0.12828 | -0.041 | -5.915
-17.5 | -0.731 | 0.12127 | -0.042 | -6.032
-17 | -0.705 | 0.11406 | -0.043 | -6.178
-16.5 | -0.679 | 0.10626 | -0.045 | -6.389
-16 | -0.649 | 0.11272 | -0.043 | -5.755
-15.5 | -0.62 | 0.10806 | -0.043 | -5.741
-15 | -0.594 | 0.09902 | -0.045 | -6
-14.5 | -0.569 | 0.08943 | -0.049 | -6.365
-14 | -0.543 | 0.08226 | -0.051 | -6.607
-13.5 | -0.523 | 0.06968 | -0.057 | -7.507
-13 | -0.481 | 0.08864 | -0.044 | -5.427
-12.5 | -0.455 | 0.07994 | -0.047 | -5.687
-12 | -0.428 | 0.07225 | -0.051 | -5.931
-11.5 | -0.404 | 0.06349 | -0.056 | -6.367
-11 | -0.443 | 0.01292 | -0.087 | -34.322
-10.5 | -0.342 | 0.06833 | -0.046 | -5.009
-10 | -0.315 | 0.06107 | -0.05 | -5.166
-9.5 | -0.29 | 0.05376 | -0.057 | -5.391
-9 | -0.259 | 0.05787 | -0.048 | -4.473
-8.5 | -0.231 | 0.05348 | -0.049 | -4.322
-8 | -0.204 | 0.04748 | -0.056 | -4.306
-7.5 | -0.176 | 0.04679 | -0.053 | -3.755
-7 | -0.149 | 0.04201 | -0.059 | -3.538
-6.5 | -0.23 | 0.00799 | -0.102 | -28.771
-6 | -0.2 | 0.00739 | -0.104 | -27.088
-5.5 | -0.147 | 0.00692 | -0.106 | -21.319
-5 | -0.086 | 0.00651 | -0.107 | -13.174
-4.5 | -0.019 | 0.00618 | -0.109 | -3.124
-4 | 0.05 | 0.00594 | -0.111 | 8.333
-3.5 | 0.119 | 0.00575 | -0.112 | 20.764
-3 | 0.19 | 0.00525 | -0.114 | 36.172
-2.5 | 0.261 | 0.00587 | -0.115 | 44.441
-2 | 0.333 | 0.00604 | -0.117 | 55.045
-1.5 | 0.403 | 0.00614 | -0.118 | 65.65
-1 | 0.474 | 0.00632 | -0.12 | 74.996
-0.5 | 0.544 | 0.00662 | -0.121 | 82.243
0 | 0.615 | 0.00694 | -0.123 | 88.613
0.5 | 0.683 | 0.00632 | -0.124 | 108.038
1 | 0.748 | 0.00699 | -0.125 | 107.042
1.5 | 0.815 | 0.00707 | -0.126 | 115.351
2 | 0.883 | 0.00693 | -0.128 | 127.466
2.5 | 0.95 | 0.0073 | -0.129 | 130.071
3 | 1.017 | 0.00767 | -0.13 | 132.603
3.5 | 1.083 | 0.0081 | -0.131 | 133.648
4 | 1.147 | 0.00855 | -0.133 | 134.176
4.5 | 1.202 | 0.01183 | -0.134 | 101.562
5 | 1.253 | 0.01246 | -0.135 | 100.611
5.5 | 1.296 | 0.01313 | -0.136 | 98.694
6 | 1.324 | 0.0139 | -0.137 | 95.239
6.5 | 1.328 | 0.01478 | -0.138 | 89.87
7 | 1.256 | 0.01568 | -0.14 | 80.089
7.5 | 0.794 | 0.01687 | -0.141 | 47.048
8 | 0.826 | 0.01763 | -0.142 | 46.829
8.5 | 0.857 | 0.01895 | -0.143 | 45.239
9 | 0.888 | 0.02049 | -0.144 | 43.348
9.5 | 0.92 | 0.02066 | -0.145 | 44.545
10 | 0.951 | 0.02225 | -0.146 | 42.745
10.5 | 0.981 | 0.02439 | -0.147 | 40.211
11 | 1.009 | 0.02726 | -0.148 | 37.031
11.5 | 1.042 | 0.02676 | -0.149 | 38.941
12 | 1.071 | 0.02942 | -0.15 | 36.395
12.5 | 1.097 | 0.03363 | -0.15 | 32.617
13 | 1.131 | 0.03247 | -0.152 | 34.813
13.5 | 1.157 | 0.03624 | -0.152 | 31.933
14 | 1.176 | 0.04381 | -0.151 | 26.837
14.5 | 1.216 | 0.03928 | -0.154 | 30.969
15 | 1.243 | 0.04353 | -0.154 | 28.549
15.5 | 1.275 | 0.04145 | -0.156 | 30.757
16 | 1.304 | 0.0444 | -0.157 | 29.366
16.5 | 1.33 | 0.04871 | -0.157 | 27.306
17 | 1.205 | 0.11827 | -0.12 | 10.184
17.5 | 1.291 | 0.09241 | -0.141 | 13.966
18 | 1.334 | 0.08994 | -0.145 | 14.829
18.5 | 1.317 | 0.11973 | -0.135 | 11.001
19 | 1.296 | 0.15983 | -0.117 | 8.106
19.5 | 1.336 | 0.15683 | -0.124 | 8.521
20 | 1.359 | 0.17345 | -0.124 | 7.834

## 120. Re 12M Mach 0.50 (2)
BIGFOIL.COM POLAR EXPORT
ah82150f
AH 82-150 F |  |  |  | Cl Max: | 1.1981 | at alpha= | 10.5 | deg
XFOIL ncrit=9 |  |  |  | L/D Max: | 242.695 | at alpha= | 1 | deg
Re: | 12000000 |  |  | Cd Min: | 0.22519 | at alpha= | -20 | deg
Mach: | 0.5 |  |  | Cl=0 at alpha= | -4.234 | deg
|  |  |  | @ Cl=0.1, Cd= | 0.0052976
|  |  |  | @ Cl=0.4, Cd= | 0.0044892
|  |  |  | @ Cl=0.6, Cd= | 0.0035611
alpha (deg) | Cl | Cd | Cm | Cl/Cd
-20 | -0.3505 | 0.22519 | -0.0704 | -1.5565
-19.5 | -0.3274 | 0.21734 | -0.0756 | -1.5064
-19 | -0.3055 | 0.20924 | -0.0806 | -1.46
-18.5 | -0.2835 | 0.20164 | -0.0854 | -1.406
-18 | -0.2647 | 0.1926 | -0.09 | -1.3744
-17.5 | -0.2449 | 0.1843 | -0.0944 | -1.3288
-17 | -0.2264 | 0.17636 | -0.0986 | -1.2837
-16.5 | -0.21 | 0.16802 | -0.1028 | -1.2499
-16 | -0.1853 | 0.16295 | -0.1066 | -1.1372
-15.5 | -0.1741 | 0.15332 | -0.1105 | -1.1355
-15 | -0.1552 | 0.14651 | -0.1143 | -1.0593
-14.5 | -0.1436 | 0.13809 | -0.1179 | -1.0399
-14 | -0.1355 | 0.12902 | -0.1217 | -1.0502
-13.5 | -0.128 | 0.12041 | -0.1254 | -1.063
-13 | -0.123 | 0.11161 | -0.1294 | -1.1021
-12.5 | -0.1262 | 0.10175 | -0.1339 | -1.2403
-12 | -0.1336 | 0.09162 | -0.139 | -1.4582
-11.5 | -0.129 | 0.08364 | -0.1436 | -1.5423
-11 | -0.1333 | 0.07454 | -0.1491 | -1.7883
-10.5 | -0.1474 | 0.06415 | -0.1561 | -2.2977
-10 | -0.1568 | 0.05396 | -0.1641 | -2.9059
-9.5 | -0.1688 | 0.0425 | -0.1757 | -3.9718
-9 | -0.1949 | 0.03573 | -0.1756 | -5.4548
-8.5 | -0.2346 | 0.02986 | -0.1689 | -7.8567
-8 | -0.2748 | 0.02523 | -0.1565 | -10.8918
-7.5 | -0.3089 | 0.01857 | -0.1446 | -16.6344
-7 | -0.3286 | 0.01137 | -0.1328 | -28.9006
-6.5 | -0.2934 | 0.00789 | -0.1259 | -37.1863
-6 | -0.2343 | 0.00687 | -0.1221 | -34.1048
-5.5 | -0.1683 | 0.00641 | -0.1201 | -26.2559
-5 | -0.1014 | 0.00607 | -0.1189 | -16.7051
-4.5 | -0.0349 | 0.00577 | -0.118 | -6.0485
-4 | 0.0307 | 0.00552 | -0.1174 | 5.5616
-3.5 | 0.0992 | 0.0053 | -0.1176 | 18.717
-3 | 0.1671 | 0.0051 | -0.118 | 32.7647
-2.5 | 0.2341 | 0.00493 | -0.1185 | 47.4848
-2 | 0.301 | 0.0048 | -0.1191 | 62.7083
-1.5 | 0.3682 | 0.00463 | -0.1199 | 79.5248
-1 | 0.4337 | 0.00434 | -0.1206 | 99.9309
-0.5 | 0.4982 | 0.00404 | -0.1211 | 123.3168
0 | 0.5634 | 0.0038 | -0.1219 | 148.2632
0.5 | 0.6262 | 0.00339 | -0.1224 | 184.7198
1 | 0.6844 | 0.00282 | -0.122 | 242.695
1.5 | 0.7368 | 0.00334 | -0.1199 | 220.5988
2.5 | 0.8417 | 0.0042 | -0.1155 | 200.4048
3 | 0.8895 | 0.00461 | -0.1123 | 192.9501
3.5 | 0.9212 | 0.00505 | -0.1054 | 182.4158
4 | 0.928 | 0.0059 | -0.094 | 157.2881
4.5 | 0.9319 | 0.0073 | -0.083 | 127.6575
5 | 0.925 | 0.0094 | -0.0712 | 98.4043
5.5 | 0.9252 | 0.0115 | -0.0611 | 80.4522
6.5 | 0.9363 | 0.01591 | -0.0437 | 58.8498
7 | 0.9825 | 0.0169 | -0.041 | 58.1361
7.5 | 1.0258 | 0.01809 | -0.0379 | 56.7054
8 | 1.0708 | 0.01927 | -0.035 | 55.5682
8.5 | 1.1119 | 0.02072 | -0.0315 | 53.6631
9 | 1.1518 | 0.02232 | -0.0278 | 51.6039
9.5 | 1.1787 | 0.02467 | -0.0227 | 47.7787
10 | 1.1964 | 0.02773 | -0.0169 | 43.1446
10.5 | 1.1981 | 0.03198 | -0.0103 | 37.464
11 | 1.1853 | 0.03757 | -0.0035 | 31.5491
11.5 | 1.1794 | 0.04322 | 0.0022 | 27.2883
12 | 1.1737 | 0.0497 | 0.0067 | 23.6157
12.5 | 1.1555 | 0.05821 | 0.0095 | 19.8505
13 | 1.1281 | 0.06851 | 0.0096 | 16.4662
13.5 | 1.0962 | 0.08044 | 0.0071 | 13.6275
14 | 1.062 | 0.09395 | 0.0018 | 11.3039
14.5 | 1.0272 | 0.10881 | -0.0059 | 9.4403
15 | 1.0002 | 0.1236 | -0.0147 | 8.0922
15.5 | 0.972 | 0.13979 | -0.0251 | 6.9533

## 121. Re 14M Mach 0.00 (1)
BIGFOIL.COM POLAR EXPORT
ah82150f
AH 82-150 F |  |  |  | Cl Max: | 1.362 | at alpha= | 9 | deg
JavaFoil+Calcfoil stall+Eppler ext transition |  |  |  | L/D Max: | 142.267 | at alpha= | 4 | deg
Re: | 14000000 |  |  | Cd Min: | 0.00558 | at alpha= | -4 | deg
Mach: | 0 |  |  | Cl=0 at alpha= | -4.3583 | deg
|  |  |  | @ Cl=0.1, Cd= | 0.0060098
|  |  |  | @ Cl=0.4, Cd= | 0.0060284
|  |  |  | @ Cl=0.6, Cd= | 0.0062961
alpha (deg) | Cl | Cd | Cm | Cl/Cd
-16 | -0.424 | 0.11101 | -0.035 | -3.818
-15.5 | -0.439 | 0.1047 | -0.036 | -4.197
-15 | -0.454 | 0.09905 | -0.037 | -4.582
-14.5 | -0.467 | 0.0934 | -0.039 | -5.001
-14 | -0.479 | 0.08769 | -0.04 | -5.46
-13.5 | -0.488 | 0.08231 | -0.041 | -5.933
-13 | -0.496 | 0.07611 | -0.044 | -6.517
-12.5 | -0.497 | 0.07045 | -0.046 | -7.053
-12 | -0.496 | 0.06374 | -0.049 | -7.775
-11.5 | -0.506 | 0.04506 | -0.059 | -11.223
-11 | -0.562 | 0.01127 | -0.076 | -49.834
-10.5 | -0.548 | 0.00998 | -0.078 | -54.87
-10 | -0.528 | 0.00904 | -0.08 | -58.375
-9.5 | -0.502 | 0.00842 | -0.081 | -59.577
-9 | -0.47 | 0.00797 | -0.083 | -58.989
-8.5 | -0.434 | 0.00757 | -0.084 | -57.312
-8 | -0.393 | 0.00725 | -0.086 | -54.209
-7.5 | -0.348 | 0.00644 | -0.087 | -53.989
-7 | -0.299 | 0.00619 | -0.088 | -48.276
-6.5 | -0.247 | 0.00621 | -0.09 | -39.721
-6 | -0.192 | 0.00595 | -0.091 | -32.248
-5.5 | -0.135 | 0.00576 | -0.092 | -23.433
-5 | -0.077 | 0.00562 | -0.094 | -13.637
-4.5 | -0.017 | 0.00568 | -0.095 | -3.002
-4 | 0.043 | 0.00558 | -0.096 | 7.77
-3.5 | 0.104 | 0.00604 | -0.098 | 17.271
-3 | 0.165 | 0.00609 | -0.099 | 27.158
-2.5 | 0.227 | 0.00605 | -0.1 | 37.427
-2 | 0.288 | 0.00624 | -0.101 | 46.235
-1.5 | 0.35 | 0.00593 | -0.103 | 58.935
-1 | 0.411 | 0.00605 | -0.104 | 67.925
-0.5 | 0.472 | 0.0061 | -0.105 | 77.298
0 | 0.533 | 0.00622 | -0.107 | 85.666
0.5 | 0.594 | 0.00629 | -0.108 | 94.499
1 | 0.653 | 0.00635 | -0.109 | 102.832
1.5 | 0.713 | 0.00638 | -0.11 | 111.762
2 | 0.773 | 0.00656 | -0.112 | 117.846
2.5 | 0.834 | 0.00664 | -0.113 | 125.621
3 | 0.894 | 0.00644 | -0.114 | 138.704
3.5 | 0.954 | 0.00673 | -0.115 | 141.666
4 | 1.012 | 0.00712 | -0.117 | 142.267
4.5 | 1.062 | 0.00917 | -0.117 | 115.888
5 | 1.114 | 0.00954 | -0.118 | 116.841
5.5 | 1.164 | 0.00992 | -0.119 | 117.381
6 | 1.211 | 0.01033 | -0.12 | 117.226
6.5 | 1.254 | 0.01077 | -0.121 | 116.529
7 | 1.291 | 0.01123 | -0.122 | 114.9
7.5 | 1.32 | 0.01172 | -0.124 | 112.568
8 | 1.342 | 0.01224 | -0.125 | 109.649
8.5 | 1.356 | 0.01277 | -0.126 | 106.206
9 | 1.362 | 0.01337 | -0.127 | 101.9
9.5 | 1.36 | 0.01404 | -0.128 | 96.851
10 | 1.349 | 0.01482 | -0.128 | 91.002
10.5 | 1.331 | 0.01549 | -0.129 | 85.928
11 | 1.305 | 0.01629 | -0.13 | 80.107
11.5 | 1.273 | 0.01712 | -0.131 | 74.329
12 | 1.235 | 0.01802 | -0.132 | 68.536
12.5 | 1.192 | 0.01894 | -0.133 | 62.938
13 | 1.146 | 0.01989 | -0.134 | 57.625
13.5 | 1.097 | 0.0209 | -0.135 | 52.506
14 | 1.047 | 0.02187 | -0.135 | 47.879

## 122. Re 14M Mach 0.00 (2)
BIGFOIL.COM POLAR EXPORT
ah82150f
AH 82-150 F |  |  |  | Cl Max: | 1.6616 | at alpha= | 20 | deg
XFOIL ncrit=9 |  |  |  | L/D Max: | 189.582 | at alpha= | 2.5 | deg
Re: | 14000000 |  |  | Cd Min: | 0.05883 | at alpha= | 20 | deg
Mach: | 0 |  |  | Cl=0 at alpha= | -4.1754 | deg
|  |  |  | @ Cl=0.1, Cd= | 0.0048229
|  |  |  | @ Cl=0.4, Cd= | 0.003934
|  |  |  | @ Cl=0.6, Cd= | 0.0033704
alpha (deg) | Cl | Cd | Cm | Cl/Cd
-20 | -1.1743 | 0.03557 | -0.1417 | -33.0138
-19.5 | -1.1997 | 0.02945 | -0.1412 | -40.7368
-19 | -1.228 | 0.02449 | -0.137 | -50.1429
-18.5 | -1.2194 | 0.02227 | -0.1338 | -54.7553
-18 | -1.1828 | 0.02172 | -0.1327 | -54.4567
-17.5 | -1.1655 | 0.02013 | -0.1294 | -57.8987
-17 | -1.1701 | 0.01747 | -0.123 | -66.9777
-16.5 | -1.1461 | 0.01634 | -0.1196 | -70.1408
-16 | -1.1187 | 0.0154 | -0.1162 | -72.6429
-15.5 | -1.091 | 0.01449 | -0.1128 | -75.2933
-15 | -1.0608 | 0.01377 | -0.1094 | -77.037
-14.5 | -1.0332 | 0.01299 | -0.1052 | -79.5381
-14 | -1.0021 | 0.01242 | -0.1014 | -80.6844
-13.5 | -0.9602 | 0.01189 | -0.0998 | -80.7569
-13 | -0.9173 | 0.0113 | -0.0982 | -81.177
-12.5 | -0.8721 | 0.01078 | -0.0971 | -80.8998
-12 | -0.8257 | 0.01026 | -0.0961 | -80.4776
-11.5 | -0.7781 | 0.00978 | -0.0953 | -79.5603
-11 | -0.7292 | 0.00934 | -0.0948 | -78.0728
-10.5 | -0.68 | 0.00887 | -0.0942 | -76.6629
-10 | -0.6297 | 0.00845 | -0.0938 | -74.5207
-9.5 | -0.5803 | 0.00793 | -0.0932 | -73.1778
-9 | -0.5289 | 0.00754 | -0.093 | -70.1459
-8.5 | -0.476 | 0.00722 | -0.0931 | -65.928
-8 | -0.4221 | 0.00694 | -0.0934 | -60.8213
-7.5 | -0.3677 | 0.00667 | -0.0937 | -55.1274
-7 | -0.3138 | 0.00635 | -0.0939 | -49.4173
-6.5 | -0.2589 | 0.00608 | -0.0943 | -42.5822
-6 | -0.2034 | 0.00584 | -0.0949 | -34.8288
-5.5 | -0.148 | 0.00561 | -0.0954 | -26.3815
-5 | -0.0928 | 0.0054 | -0.0958 | -17.1852
-4.5 | -0.037 | 0.00521 | -0.0964 | -7.1017
-4 | 0.02 | 0.00504 | -0.0973 | 3.9683
-3.5 | 0.0768 | 0.00488 | -0.0981 | 15.7377
-3 | 0.1337 | 0.00474 | -0.0989 | 28.2068
-2.5 | 0.1905 | 0.00462 | -0.0997 | 41.2338
-2 | 0.2477 | 0.00448 | -0.1006 | 55.2902
-1.5 | 0.3047 | 0.00431 | -0.1015 | 70.6961
-1 | 0.3603 | 0.00409 | -0.1022 | 88.0929
-0.5 | 0.4163 | 0.00387 | -0.1029 | 107.5711
0 | 0.4715 | 0.00371 | -0.1035 | 127.0889
0.5 | 0.5226 | 0.0037 | -0.1033 | 141.2432
1 | 0.5704 | 0.00347 | -0.1027 | 164.3804
1.5 | 0.6209 | 0.0033 | -0.1025 | 188.1515
2 | 0.6736 | 0.00356 | -0.1026 | 189.2135
2.5 | 0.7261 | 0.00383 | -0.1026 | 189.5822
3 | 0.7752 | 0.00419 | -0.1019 | 185.0119
3.5 | 0.8084 | 0.00503 | -0.0981 | 160.7157
4.5 | 0.8722 | 0.00637 | -0.0898 | 136.9231
5 | 0.8749 | 0.00729 | -0.0794 | 120.0137
6 | 0.9111 | 0.00922 | -0.0666 | 98.8178
6.5 | 0.9489 | 0.00978 | -0.0643 | 97.0245
7 | 0.9881 | 0.01033 | -0.0623 | 95.6534
7.5 | 1.0254 | 0.01096 | -0.06 | 93.5584
8 | 1.0646 | 0.01154 | -0.0582 | 92.253
8.5 | 1.1023 | 0.0122 | -0.0562 | 90.3525
9 | 1.1399 | 0.01289 | -0.0543 | 88.4329
9.5 | 1.1747 | 0.01372 | -0.052 | 85.6195
10 | 1.2088 | 0.01461 | -0.0496 | 82.7379
10.5 | 1.2429 | 0.01553 | -0.0475 | 80.0322
11 | 1.2799 | 0.01633 | -0.0458 | 78.3772
11.5 | 1.3124 | 0.01736 | -0.0436 | 75.5991
12 | 1.3456 | 0.0184 | -0.0416 | 73.1304
12.5 | 1.3783 | 0.01949 | -0.0397 | 70.7183
13 | 1.4061 | 0.02089 | -0.0372 | 67.3097
13.5 | 1.4394 | 0.02202 | -0.0356 | 65.3678
14 | 1.4685 | 0.02341 | -0.0336 | 62.7296
14.5 | 1.5007 | 0.02466 | -0.0321 | 60.8556
15 | 1.5244 | 0.02648 | -0.0297 | 57.568
15.5 | 1.5528 | 0.02806 | -0.028 | 55.3386
16 | 1.5604 | 0.03116 | -0.0242 | 50.077
16.5 | 1.5977 | 0.03221 | -0.0239 | 49.6026
17.5 | 1.6061 | 0.0397 | -0.0175 | 40.4559
18 | 1.6258 | 0.04241 | -0.0162 | 38.3353
18.5 | 1.6411 | 0.04564 | -0.015 | 35.9575
19 | 1.6502 | 0.04961 | -0.0136 | 33.2635
19.5 | 1.6566 | 0.05402 | -0.0126 | 30.6664
20 | 1.6616 | 0.05883 | -0.0121 | 28.2441

## 123. Re 14M Mach 0.10 (1)
BIGFOIL.COM POLAR EXPORT
ah82150f
AH 82-150 F |  |  |  | Cl Max: | 1.358 | at alpha= | 9 | deg
JavaFoil+Calcfoil stall+Eppler ext transition |  |  |  | L/D Max: | 142.142 | at alpha= | 4 | deg
Re: | 14000000 |  |  | Cd Min: | 0.00556 | at alpha= | -4 | deg
Mach: | 0.1 |  |  | Cl=0 at alpha= | -4.3607 | deg
|  |  |  | @ Cl=0.1, Cd= | 0.0059731
|  |  |  | @ Cl=0.4, Cd= | 0.0060427
|  |  |  | @ Cl=0.6, Cd= | 0.0062751
alpha (deg) | Cl | Cd | Cm | Cl/Cd
-16 | -0.387 | 0.11196 | -0.035 | -3.458
-15.5 | -0.405 | 0.10602 | -0.036 | -3.823
-15 | -0.423 | 0.10044 | -0.037 | -4.208
-14.5 | -0.439 | 0.09499 | -0.038 | -4.622
-14 | -0.454 | 0.08943 | -0.039 | -5.073
-13.5 | -0.466 | 0.08383 | -0.041 | -5.564
-13 | -0.477 | 0.07843 | -0.042 | -6.077
-12.5 | -0.48 | 0.07316 | -0.044 | -6.558
-12 | -0.482 | 0.06559 | -0.048 | -7.342
-11.5 | -0.482 | 0.05646 | -0.053 | -8.541
-11 | -0.549 | 0.01243 | -0.076 | -44.147
-10.5 | -0.539 | 0.01042 | -0.078 | -51.744
-10 | -0.522 | 0.00923 | -0.08 | -56.577
-9.5 | -0.498 | 0.00857 | -0.082 | -58.158
-9 | -0.468 | 0.00805 | -0.083 | -58.158
-8.5 | -0.433 | 0.00763 | -0.085 | -56.743
-8 | -0.393 | 0.0073 | -0.086 | -53.845
-7.5 | -0.348 | 0.00698 | -0.087 | -49.875
-7 | -0.299 | 0.00622 | -0.089 | -48.103
-6.5 | -0.247 | 0.00597 | -0.09 | -41.4
-6 | -0.193 | 0.00598 | -0.091 | -32.218
-5.5 | -0.136 | 0.00579 | -0.093 | -23.439
-5 | -0.077 | 0.00562 | -0.094 | -13.706
-4.5 | -0.017 | 0.00572 | -0.095 | -2.994
-4 | 0.044 | 0.00556 | -0.097 | 7.841
-3.5 | 0.105 | 0.00601 | -0.098 | 17.437
-3 | 0.166 | 0.00611 | -0.099 | 27.179
-2.5 | 0.228 | 0.00608 | -0.101 | 37.473
-2 | 0.29 | 0.00622 | -0.102 | 46.644
-1.5 | 0.351 | 0.00594 | -0.103 | 59.192
-1 | 0.413 | 0.00607 | -0.104 | 68.048
-0.5 | 0.474 | 0.00612 | -0.106 | 77.542
0 | 0.536 | 0.00621 | -0.107 | 86.311
0.5 | 0.597 | 0.00627 | -0.108 | 95.187
1 | 0.656 | 0.00637 | -0.11 | 103.021
1.5 | 0.717 | 0.00643 | -0.111 | 111.459
2 | 0.777 | 0.00659 | -0.112 | 117.95
2.5 | 0.838 | 0.00667 | -0.113 | 125.68
3 | 0.898 | 0.00651 | -0.115 | 138.073
3.5 | 0.959 | 0.00679 | -0.116 | 141.266
4 | 1.017 | 0.00716 | -0.117 | 142.142
4.5 | 1.067 | 0.00924 | -0.118 | 115.493
5 | 1.119 | 0.0096 | -0.119 | 116.55
5.5 | 1.169 | 0.01 | -0.12 | 116.856
6 | 1.216 | 0.01041 | -0.121 | 116.741
6.5 | 1.259 | 0.01086 | -0.122 | 115.965
7 | 1.295 | 0.01133 | -0.123 | 114.226
7.5 | 1.323 | 0.01184 | -0.124 | 111.723
8 | 1.343 | 0.01236 | -0.125 | 108.656
8.5 | 1.355 | 0.01292 | -0.126 | 104.894
9 | 1.358 | 0.01355 | -0.127 | 100.22
9.5 | 1.353 | 0.01425 | -0.128 | 94.943
10 | 1.338 | 0.01501 | -0.129 | 89.173
10.5 | 1.315 | 0.01578 | -0.13 | 83.371
11 | 1.284 | 0.01653 | -0.131 | 77.716
11.5 | 1.246 | 0.01738 | -0.132 | 71.715
12 | 1.202 | 0.01826 | -0.133 | 65.842
12.5 | 1.154 | 0.01925 | -0.134 | 59.916
13 | 1.101 | 0.02021 | -0.134 | 54.506
13.5 | 1.046 | 0.0213 | -0.135 | 49.122
14 | 0.99 | 0.02244 | -0.136 | 44.121

## 124. Re 14M Mach 0.10 (2)
BIGFOIL.COM POLAR EXPORT
ah82150f
AH 82-150 F |  |  |  | Cl Max: | 1.6288 | at alpha= | 20 | deg
XFOIL ncrit=9 |  |  |  | L/D Max: | 190.309 | at alpha= | 2 | deg
Re: | 14000000 |  |  | Cd Min: | 0.06493 | at alpha= | 20 | deg
Mach: | 0.1 |  |  | Cl=0 at alpha= | -4.1768 | deg
|  |  |  | @ Cl=0.1, Cd= | 0.0048349
|  |  |  | @ Cl=0.4, Cd= | 0.0039509
|  |  |  | @ Cl=0.6, Cd= | 0.0033825
alpha (deg) | Cl | Cd | Cm | Cl/Cd
-19.5 | -1.1194 | 0.03839 | -0.1446 | -29.1586
-19 | -1.1446 | 0.03157 | -0.1457 | -36.2559
-18.5 | -1.1554 | 0.02734 | -0.1436 | -42.2604
-18 | -1.1484 | 0.02476 | -0.1408 | -46.3813
-17.5 | -1.1386 | 0.02257 | -0.1373 | -50.4475
-17 | -1.1512 | 0.01931 | -0.1307 | -59.6168
-16.5 | -1.1354 | 0.01767 | -0.1263 | -64.2558
-15.5 | -1.0875 | 0.01532 | -0.1183 | -70.9856
-15 | -1.0596 | 0.0144 | -0.1145 | -73.5833
-14.5 | -1.0316 | 0.01352 | -0.1103 | -76.3018
-14 | -1.0032 | 0.01281 | -0.1058 | -78.3138
-13.5 | -0.9648 | 0.01226 | -0.1031 | -78.6949
-13 | -0.9226 | 0.0116 | -0.1011 | -79.5345
-12.5 | -0.8774 | 0.01104 | -0.0997 | -79.4746
-12 | -0.831 | 0.01049 | -0.0984 | -79.2183
-11.5 | -0.7832 | 0.00997 | -0.0974 | -78.5557
-11 | -0.734 | 0.00951 | -0.0966 | -77.1819
-10.5 | -0.6846 | 0.009 | -0.0959 | -76.0667
-10 | -0.6337 | 0.00858 | -0.0954 | -73.8578
-9.5 | -0.5835 | 0.00807 | -0.0947 | -72.3048
-9 | -0.5322 | 0.00763 | -0.0943 | -69.751
-8.5 | -0.4791 | 0.00728 | -0.0942 | -65.8104
-8 | -0.4248 | 0.00698 | -0.0944 | -60.8596
-7 | -0.3155 | 0.00639 | -0.0948 | -49.374
-6.5 | -0.2604 | 0.0061 | -0.0951 | -42.6885
-6 | -0.2045 | 0.00587 | -0.0956 | -34.8382
-5.5 | -0.1488 | 0.00562 | -0.0961 | -26.4769
-5 | -0.0932 | 0.00541 | -0.0965 | -17.2274
-4.5 | -0.0371 | 0.00522 | -0.0971 | -7.1073
-4 | 0.0203 | 0.00505 | -0.0979 | 4.0198
-3.5 | 0.0775 | 0.00489 | -0.0987 | 15.8487
-3 | 0.1347 | 0.00475 | -0.0995 | 28.3579
-2.5 | 0.1919 | 0.00463 | -0.1003 | 41.4471
-2 | 0.2494 | 0.00449 | -0.1012 | 55.5457
-1.5 | 0.3067 | 0.00431 | -0.1021 | 71.1601
-1 | 0.3627 | 0.00409 | -0.1028 | 88.6797
-0.5 | 0.419 | 0.00388 | -0.1035 | 107.9897
0 | 0.4744 | 0.00371 | -0.1041 | 127.8706
0.5 | 0.526 | 0.00369 | -0.104 | 142.5474
1 | 0.5738 | 0.00346 | -0.1033 | 165.8382
1.5 | 0.6245 | 0.00331 | -0.1031 | 188.6707
2 | 0.6775 | 0.00356 | -0.1031 | 190.309
2.5 | 0.7302 | 0.00384 | -0.1031 | 190.1562
3 | 0.7795 | 0.00419 | -0.1024 | 186.0382
3.5 | 0.8125 | 0.00503 | -0.0984 | 161.5308
4 | 0.851 | 0.00561 | -0.0955 | 151.6934
4.5 | 0.874 | 0.00634 | -0.0894 | 137.8549
5.5 | 0.8867 | 0.0084 | -0.071 | 105.5595
6 | 0.9106 | 0.00935 | -0.0658 | 97.3904
6.5 | 0.9487 | 0.00992 | -0.0635 | 95.6351
7 | 0.9879 | 0.01049 | -0.0614 | 94.1754
7.5 | 1.0252 | 0.01115 | -0.0591 | 91.9462
8 | 1.0643 | 0.01175 | -0.0572 | 90.5787
8.5 | 1.1031 | 0.01241 | -0.0553 | 88.888
9 | 1.1407 | 0.01313 | -0.0533 | 86.8774
9.5 | 1.1749 | 0.01401 | -0.0508 | 83.8615
10 | 1.2095 | 0.01491 | -0.0485 | 81.1201
10.5 | 1.2443 | 0.01583 | -0.0464 | 78.6039
11 | 1.2802 | 0.01671 | -0.0445 | 76.6128
11.5 | 1.3146 | 0.01771 | -0.0424 | 74.2292
12 | 1.3466 | 0.01884 | -0.0402 | 71.4756
12.5 | 1.3807 | 0.01992 | -0.0384 | 69.3122
13 | 1.4079 | 0.02141 | -0.0357 | 65.759
13.5 | 1.4407 | 0.02261 | -0.0339 | 63.7196
14 | 1.4709 | 0.02401 | -0.032 | 61.262
14.5 | 1.4996 | 0.02554 | -0.03 | 58.7157
15 | 1.5268 | 0.02722 | -0.0279 | 56.0911
15.5 | 1.5464 | 0.02948 | -0.0251 | 52.4559
16 | 1.5546 | 0.03267 | -0.0215 | 47.5849
16.5 | 1.5869 | 0.03421 | -0.0206 | 46.387
17 | 1.5934 | 0.03785 | -0.0175 | 42.0978
17.5 | 1.5918 | 0.0424 | -0.0144 | 37.5425
18 | 1.6102 | 0.04545 | -0.0132 | 35.4279
18.5 | 1.6232 | 0.04914 | -0.012 | 33.0322
19 | 1.6279 | 0.0538 | -0.0108 | 30.2584
19.5 | 1.628 | 0.05928 | -0.01 | 27.4629
20 | 1.6288 | 0.06493 | -0.0099 | 25.0855

## 125. Re 14M Mach 0.25 (1)
BIGFOIL.COM POLAR EXPORT
ah82150f
AH 82-150 F |  |  |  | Cl Max: | 1.343 | at alpha= | 8 | deg
JavaFoil+Calcfoil stall+Eppler ext transition |  |  |  | L/D Max: | 162.066 | at alpha= | 4 | deg
Re: | 14000000 |  |  | Cd Min: | 0.00539 | at alpha= | -4 | deg
Mach: | 0.25 |  |  | Cl=0 at alpha= | -4.3571 | deg
|  |  |  | @ Cl=0.1, Cd= | 0.0060186
|  |  |  | @ Cl=0.4, Cd= | 0.0061143
|  |  |  | @ Cl=0.6, Cd= | 0.0064278
alpha (deg) | Cl | Cd | Cm | Cl/Cd
-14.5 | -0.163 | 0.10337 | -0.036 | -1.577
-14 | -0.222 | 0.09544 | -0.038 | -2.325
-13.5 | -0.271 | 0.08978 | -0.039 | -3.015
-13 | -0.313 | 0.08458 | -0.04 | -3.7
-12.5 | -0.343 | 0.07934 | -0.041 | -4.324
-12 | -0.367 | 0.07437 | -0.042 | -4.936
-11.5 | -0.385 | 0.06886 | -0.044 | -5.593
-11 | -0.397 | 0.06385 | -0.046 | -6.218
-10.5 | -0.404 | 0.05629 | -0.052 | -7.185
-10 | -0.41 | 0.04483 | -0.06 | -9.154
-9.5 | -0.466 | 0.00968 | -0.083 | -48.102
-9 | -0.449 | 0.00868 | -0.085 | -51.708
-8.5 | -0.423 | 0.00806 | -0.087 | -52.469
-8 | -0.389 | 0.00761 | -0.088 | -51.088
-7.5 | -0.348 | 0.00723 | -0.09 | -48.146
-7 | -0.302 | 0.0069 | -0.091 | -43.741
-6.5 | -0.251 | 0.00613 | -0.093 | -40.94
-6 | -0.196 | 0.00587 | -0.094 | -33.447
-5.5 | -0.139 | 0.00589 | -0.095 | -23.526
-5 | -0.079 | 0.0057 | -0.097 | -13.821
-4.5 | -0.018 | 0.00554 | -0.098 | -3.168
-4 | 0.045 | 0.00539 | -0.099 | 8.301
-3.5 | 0.108 | 0.00611 | -0.101 | 17.604
-3 | 0.171 | 0.00614 | -0.102 | 27.792
-2.5 | 0.234 | 0.00612 | -0.103 | 38.242
-2 | 0.298 | 0.0063 | -0.105 | 47.268
-1.5 | 0.361 | 0.00604 | -0.106 | 59.754
-1 | 0.424 | 0.00616 | -0.107 | 68.841
-0.5 | 0.487 | 0.00622 | -0.109 | 78.366
0 | 0.551 | 0.00635 | -0.11 | 86.668
0.5 | 0.614 | 0.00645 | -0.111 | 95.081
1 | 0.674 | 0.00649 | -0.113 | 103.741
1.5 | 0.736 | 0.00657 | -0.114 | 112.088
2 | 0.799 | 0.00664 | -0.115 | 120.193
2.5 | 0.861 | 0.00683 | -0.117 | 125.927
3 | 0.923 | 0.00677 | -0.118 | 136.32
3.5 | 0.984 | 0.00701 | -0.119 | 140.288
4 | 1.041 | 0.00642 | -0.12 | 162.066
4.5 | 1.093 | 0.0096 | -0.121 | 113.751
5 | 1.145 | 0.01 | -0.122 | 114.477
5.5 | 1.195 | 0.01044 | -0.123 | 114.44
6 | 1.241 | 0.01091 | -0.124 | 113.762
6.5 | 1.282 | 0.01141 | -0.125 | 112.32
7 | 1.313 | 0.01195 | -0.126 | 109.926
7.5 | 1.334 | 0.01252 | -0.127 | 106.57
8 | 1.343 | 0.01313 | -0.128 | 102.297
8.5 | 1.34 | 0.01379 | -0.129 | 97.127
9 | 1.322 | 0.01457 | -0.13 | 90.772
9.5 | 1.29 | 0.01534 | -0.131 | 84.109
10 | 1.243 | 0.01617 | -0.132 | 76.855
10.5 | 1.181 | 0.01712 | -0.133 | 68.985
11 | 1.105 | 0.01798 | -0.134 | 61.443
11.5 | 1.017 | 0.01889 | -0.135 | 53.816
12 | 0.918 | 0.01994 | -0.136 | 46.041
12.5 | 0.81 | 0.02111 | -0.137 | 38.389
13 | 0.696 | 0.02238 | -0.138 | 31.099

## 126. Re 14M Mach 0.25 (2)
BIGFOIL.COM POLAR EXPORT
ah82150f
AH 82-150 F |  |  |  | Cl Max: | 1.5371 | at alpha= | 16.5 | deg
XFOIL ncrit=9 |  |  |  | L/D Max: | 194.624 | at alpha= | 2 | deg
Re: | 14000000 |  |  | Cd Min: | 0.17803 | at alpha= | -19 | deg
Mach: | 0.25 |  |  | Cl=0 at alpha= | -4.1867 | deg
|  |  |  | @ Cl=0.1, Cd= | 0.0048786
|  |  |  | @ Cl=0.4, Cd= | 0.0040298
|  |  |  | @ Cl=0.6, Cd= | 0.0034061
alpha (deg) | Cl | Cd | Cm | Cl/Cd
-19 | -0.3318 | 0.17803 | -0.0782 | -1.8637
-18.5 | -0.3531 | 0.16135 | -0.0843 | -2.1884
-18 | -0.348 | 0.15281 | -0.0886 | -2.2773
-17.5 | -0.3707 | 0.13855 | -0.0948 | -2.6756
-16.5 | -0.7284 | 0.06397 | -0.1364 | -11.3866
-16 | -0.7742 | 0.04574 | -0.1528 | -16.9261
-15.5 | -0.827 | 0.03461 | -0.1591 | -23.8948
-15 | -0.85 | 0.02932 | -0.1568 | -28.9905
-14.5 | -0.8929 | 0.02383 | -0.1498 | -37.4696
-14 | -0.9141 | 0.02 | -0.1414 | -45.705
-13.5 | -0.9135 | 0.01741 | -0.1336 | -52.4698
-13 | -0.9086 | 0.0152 | -0.1252 | -59.7763
-12.5 | -0.8886 | 0.01375 | -0.1181 | -64.6255
-12 | -0.8509 | 0.01248 | -0.114 | -68.1811
-11.5 | -0.8064 | 0.01151 | -0.1108 | -70.0608
-11 | -0.7577 | 0.01075 | -0.1085 | -70.4837
-10.5 | -0.7083 | 0.00996 | -0.1062 | -71.1145
-10 | -0.656 | 0.00937 | -0.1046 | -70.0107
-9.5 | -0.6027 | 0.00883 | -0.1033 | -68.2559
-9 | -0.5496 | 0.00823 | -0.102 | -66.7801
-8.5 | -0.495 | 0.00771 | -0.101 | -64.2023
-8 | -0.4399 | 0.00724 | -0.1003 | -60.7597
-6.5 | -0.2686 | 0.00626 | -0.0998 | -42.9073
-6 | -0.2108 | 0.00598 | -0.0999 | -35.2508
-5.5 | -0.1527 | 0.00573 | -0.1001 | -26.6492
-5 | -0.0951 | 0.0055 | -0.1003 | -17.2909
-4.5 | -0.0371 | 0.00529 | -0.1007 | -7.0132
-4 | 0.0221 | 0.0051 | -0.1014 | 4.3333
-3.5 | 0.0811 | 0.00492 | -0.1021 | 16.4837
-3 | 0.1404 | 0.00479 | -0.1028 | 29.3111
-2.5 | 0.1994 | 0.00466 | -0.1036 | 42.7897
-2 | 0.2588 | 0.00452 | -0.1045 | 57.2566
-1.5 | 0.3179 | 0.00434 | -0.1054 | 73.2488
-1 | 0.3759 | 0.00413 | -0.1061 | 91.0169
-0.5 | 0.4336 | 0.00389 | -0.1068 | 111.4653
0 | 0.4908 | 0.00372 | -0.1074 | 131.9355
0.5 | 0.545 | 0.00364 | -0.1075 | 149.7253
1 | 0.5928 | 0.00342 | -0.1065 | 173.3333
1.5 | 0.6445 | 0.00332 | -0.1061 | 194.1265
2 | 0.6987 | 0.00359 | -0.106 | 194.624
2.5 | 0.7522 | 0.00388 | -0.1058 | 193.866
3 | 0.804 | 0.00419 | -0.1052 | 191.8854
3.5 | 0.8356 | 0.00502 | -0.1005 | 166.4542
4 | 0.8694 | 0.00566 | -0.0962 | 153.6042
4.5 | 0.8815 | 0.00635 | -0.0872 | 138.8189
5.5 | 0.8866 | 0.0089 | -0.0675 | 99.618
6 | 0.9067 | 0.01014 | -0.0616 | 89.4181
6.5 | 0.9463 | 0.01081 | -0.0592 | 87.5393
7 | 0.987 | 0.01147 | -0.057 | 86.0506
7.5 | 1.0255 | 0.01222 | -0.0546 | 83.9198
8.5 | 1.106 | 0.01367 | -0.0504 | 80.9071
9 | 1.1435 | 0.01454 | -0.048 | 78.6451
9.5 | 1.1789 | 0.01555 | -0.0453 | 75.8135
10 | 1.2135 | 0.01663 | -0.0425 | 72.9705
11 | 1.2881 | 0.01868 | -0.0381 | 68.9561
11.5 | 1.3209 | 0.01999 | -0.0354 | 66.078
12 | 1.355 | 0.0213 | -0.0329 | 63.615
12.5 | 1.387 | 0.02277 | -0.0303 | 60.9135
13 | 1.412 | 0.02473 | -0.027 | 57.0966
13.5 | 1.4455 | 0.02627 | -0.0248 | 55.0247
14 | 1.4702 | 0.0284 | -0.0219 | 51.7676
14.5 | 1.4878 | 0.03113 | -0.0184 | 47.7931
15 | 1.5138 | 0.03342 | -0.016 | 45.2962
15.5 | 1.5204 | 0.03729 | -0.0122 | 40.7723
16 | 1.523 | 0.04175 | -0.0088 | 36.479
16.5 | 1.5371 | 0.04556 | -0.0067 | 33.7379
17 | 1.5306 | 0.05151 | -0.0042 | 29.7146
17.5 | 1.5046 | 0.05998 | -0.0023 | 25.085
18 | 1.4962 | 0.06726 | -0.0021 | 22.245
18.5 | 1.48 | 0.07605 | -0.003 | 19.4609
19 | 1.4529 | 0.08686 | -0.0055 | 16.7269
19.5 | 1.4196 | 0.0994 | -0.0098 | 14.2817
20 | 1.3918 | 0.11179 | -0.0152 | 12.4501

## 127. Re 14M Mach 0.50 (1)
BIGFOIL.COM POLAR EXPORT
ah82150f
AH 82-150 F |  |  |  | Cl Max: | 1.352 | at alpha= | 20 | deg
JavaFoil+Calcfoil stall+Eppler ext transition |  |  |  | L/D Max: | 135.274 | at alpha= | 3.5 | deg
Re: | 14000000 |  |  | Cd Min: | 0.00577 | at alpha= | -3.5 | deg
Mach: | 0.5 |  |  | Cl=0 at alpha= | -4.3623 | deg
|  |  |  | @ Cl=0.1, Cd= | 0.0057986
|  |  |  | @ Cl=0.4, Cd= | 0.006349
|  |  |  | @ Cl=0.6, Cd= | 0.0069336
alpha (deg) | Cl | Cd | Cm | Cl/Cd
-20 | -0.867 | 0.16098 | -0.039 | -5.388
-19.5 | -0.843 | 0.14616 | -0.041 | -5.768
-19 | -0.818 | 0.13504 | -0.043 | -6.057
-18.5 | -0.79 | 0.13015 | -0.043 | -6.066
-18 | -0.76 | 0.12707 | -0.042 | -5.981
-17.5 | -0.733 | 0.1196 | -0.043 | -6.131
-17 | -0.707 | 0.11156 | -0.045 | -6.338
-16.5 | -0.682 | 0.10257 | -0.047 | -6.646
-16 | -0.649 | 0.11168 | -0.044 | -5.813
-15.5 | -0.621 | 0.10616 | -0.044 | -5.849
-15 | -0.595 | 0.09745 | -0.046 | -6.104
-14.5 | -0.571 | 0.08669 | -0.05 | -6.59
-14 | -0.547 | 0.07797 | -0.054 | -7.016
-13.5 | -0.537 | 0.05635 | -0.064 | -9.521
-13 | -0.481 | 0.08805 | -0.045 | -5.466
-12.5 | -0.455 | 0.0789 | -0.048 | -5.765
-12 | -0.429 | 0.07079 | -0.052 | -6.067
-11.5 | -0.408 | 0.05922 | -0.06 | -6.886
-11 | -0.444 | 0.01231 | -0.088 | -36.101
-10.5 | -0.342 | 0.06775 | -0.047 | -5.054
-10 | -0.316 | 0.06054 | -0.051 | -5.215
-9.5 | -0.291 | 0.05259 | -0.058 | -5.524
-9 | -0.259 | 0.05755 | -0.048 | -4.499
-8.5 | -0.231 | 0.05317 | -0.05 | -4.349
-8 | -0.205 | 0.04656 | -0.057 | -4.4
-7.5 | -0.176 | 0.04646 | -0.053 | -3.784
-7 | -0.149 | 0.04148 | -0.06 | -3.587
-6.5 | -0.23 | 0.00776 | -0.102 | -29.634
-6 | -0.2 | 0.00719 | -0.104 | -27.854
-5.5 | -0.148 | 0.00673 | -0.106 | -21.924
-5 | -0.086 | 0.00636 | -0.108 | -13.485
-4.5 | -0.019 | 0.0061 | -0.109 | -3.172
-4 | 0.05 | 0.00587 | -0.111 | 8.451
-3.5 | 0.12 | 0.00577 | -0.112 | 20.725
-3 | 0.19 | 0.00596 | -0.114 | 31.876
-2.5 | 0.261 | 0.00608 | -0.115 | 42.886
-2 | 0.333 | 0.00655 | -0.117 | 50.768
-1.5 | 0.403 | 0.00634 | -0.118 | 63.61
-1 | 0.474 | 0.00655 | -0.12 | 72.306
-0.5 | 0.545 | 0.00669 | -0.121 | 81.364
0 | 0.615 | 0.007 | -0.123 | 87.955
0.5 | 0.684 | 0.00671 | -0.124 | 101.98
1 | 0.748 | 0.00712 | -0.125 | 105.031
1.5 | 0.816 | 0.0072 | -0.126 | 113.367
2 | 0.884 | 0.00735 | -0.128 | 120.238
2.5 | 0.951 | 0.00723 | -0.129 | 131.547
3 | 1.018 | 0.00763 | -0.13 | 133.303
3.5 | 1.084 | 0.00801 | -0.131 | 135.274
4 | 1.148 | 0.00851 | -0.133 | 134.886
4.5 | 1.203 | 0.01151 | -0.134 | 104.543
5 | 1.255 | 0.01211 | -0.135 | 103.575
5.5 | 1.297 | 0.01278 | -0.136 | 101.476
6 | 1.326 | 0.01353 | -0.137 | 97.953
6.5 | 1.329 | 0.01437 | -0.139 | 92.522
7 | 1.257 | 0.01525 | -0.14 | 82.416
7.5 | 0.795 | 0.01641 | -0.141 | 48.429
8 | 0.826 | 0.01715 | -0.142 | 48.197
8.5 | 0.858 | 0.01842 | -0.143 | 46.579
9 | 0.889 | 0.01993 | -0.144 | 44.606
9.5 | 0.921 | 0.02008 | -0.145 | 45.869
10 | 0.952 | 0.02161 | -0.146 | 44.04
10.5 | 0.982 | 0.0237 | -0.147 | 41.426
11 | 1.01 | 0.02646 | -0.148 | 38.185
11.5 | 1.043 | 0.02598 | -0.149 | 40.146
12 | 1.072 | 0.02856 | -0.15 | 37.524
12.5 | 1.098 | 0.03255 | -0.15 | 33.741
13 | 1.131 | 0.03161 | -0.152 | 35.793
13.5 | 1.159 | 0.03509 | -0.152 | 33.018
14 | 1.178 | 0.04212 | -0.152 | 27.973
14.5 | 1.218 | 0.03795 | -0.154 | 32.095
15 | 1.244 | 0.04196 | -0.155 | 29.653
15.5 | 1.253 | 0.05102 | -0.152 | 24.551
16 | 1.292 | 0.05064 | -0.155 | 25.52
16.5 | 1.316 | 0.05579 | -0.155 | 23.59
17 | 1.178 | 0.14063 | -0.105 | 8.377
17.5 | 1.217 | 0.13928 | -0.114 | 8.736
18 | 1.263 | 0.13381 | -0.124 | 9.442
18.5 | 1.283 | 0.147 | -0.122 | 8.728
19 | 1.289 | 0.17238 | -0.113 | 7.479
19.5 | 1.323 | 0.17309 | -0.118 | 7.645
20 | 1.352 | 0.18542 | -0.121 | 7.293

## 128. Re 14M Mach 0.50 (2)
BIGFOIL.COM POLAR EXPORT
ah82150f
AH 82-150 F |  |  |  | Cl Max: | 1.2117 | at alpha= | 10.5 | deg
XFOIL ncrit=9 |  |  |  | L/D Max: | 211.156 | at alpha= | 1.5 | deg
Re: | 14000000 |  |  | Cd Min: | 0.22522 | at alpha= | -20 | deg
Mach: | 0.5 |  |  | Cl=0 at alpha= | -4.2349 | deg
|  |  |  | @ Cl=0.1, Cd= | 0.00513
|  |  |  | @ Cl=0.4, Cd= | 0.0043903
|  |  |  | @ Cl=0.6, Cd= | 0.0036493
alpha (deg) | Cl | Cd | Cm | Cl/Cd
-20 | -0.351 | 0.22522 | -0.0703 | -1.5585
-19.5 | -0.3276 | 0.21736 | -0.0756 | -1.5072
-19 | -0.3057 | 0.20919 | -0.0806 | -1.4614
-18.5 | -0.2841 | 0.20153 | -0.0853 | -1.4097
-18 | -0.2664 | 0.1922 | -0.0897 | -1.3861
-16 | -0.1876 | 0.1627 | -0.1062 | -1.153
-15.5 | -0.1781 | 0.15261 | -0.1102 | -1.167
-15 | -0.1595 | 0.14579 | -0.1139 | -1.094
-14.5 | -0.1498 | 0.13697 | -0.1176 | -1.0937
-14 | -0.1451 | 0.12728 | -0.1215 | -1.14
-13.5 | -0.1329 | 0.11981 | -0.1251 | -1.1093
-13 | -0.1298 | 0.11067 | -0.1292 | -1.1729
-12.5 | -0.1253 | 0.10222 | -0.1333 | -1.2258
-12 | -0.1405 | 0.09071 | -0.1392 | -1.5489
-11.5 | -0.141 | 0.08192 | -0.1443 | -1.7212
-11 | -0.1449 | 0.07284 | -0.1501 | -1.9893
-10.5 | -0.1575 | 0.06254 | -0.1574 | -2.5184
-10 | -0.1648 | 0.05215 | -0.1663 | -3.1601
-9.5 | -0.1789 | 0.04113 | -0.1769 | -4.3496
-9 | -0.2046 | 0.03469 | -0.176 | -5.898
-8.5 | -0.2444 | 0.02899 | -0.1686 | -8.4305
-8 | -0.283 | 0.02442 | -0.1561 | -11.5889
-7.5 | -0.3158 | 0.01781 | -0.1441 | -17.7316
-7 | -0.3332 | 0.0108 | -0.1324 | -30.8519
-6.5 | -0.2959 | 0.0076 | -0.1256 | -38.9342
-6 | -0.2357 | 0.00666 | -0.1219 | -35.3904
-5.5 | -0.1696 | 0.00622 | -0.12 | -27.2669
-5 | -0.1024 | 0.00591 | -0.1188 | -17.3266
-4.5 | -0.0359 | 0.00563 | -0.1179 | -6.3766
-4 | 0.0318 | 0.00534 | -0.1177 | 5.9551
-3.5 | 0.1 | 0.00513 | -0.1179 | 19.4932
-3 | 0.1672 | 0.00495 | -0.1181 | 33.7778
-2.5 | 0.2342 | 0.00481 | -0.1186 | 48.6902
-2 | 0.3022 | 0.00466 | -0.1194 | 64.8498
-1.5 | 0.3701 | 0.0045 | -0.1203 | 82.2444
-1 | 0.4355 | 0.00426 | -0.121 | 102.23
-0.5 | 0.5001 | 0.004 | -0.1215 | 125.025
0 | 0.5657 | 0.00376 | -0.1224 | 150.4521
0.5 | 0.6277 | 0.00356 | -0.1225 | 176.3202
1 | 0.6774 | 0.00323 | -0.1205 | 209.7214
1.5 | 0.7306 | 0.00346 | -0.1187 | 211.1561
2 | 0.7856 | 0.00385 | -0.1171 | 204.0519
2.5 | 0.8377 | 0.00424 | -0.1148 | 197.5708
3 | 0.8871 | 0.00461 | -0.1118 | 192.4295
3.5 | 0.911 | 0.00511 | -0.1034 | 178.2779
4 | 0.9253 | 0.00589 | -0.0935 | 157.0968
4.5 | 0.9269 | 0.00734 | -0.0822 | 126.2807
5 | 0.919 | 0.00947 | -0.0702 | 97.0433
5.5 | 0.9188 | 0.01158 | -0.06 | 79.3437
6.5 | 0.9449 | 0.01549 | -0.0448 | 61.0006
7 | 0.9911 | 0.01649 | -0.0421 | 60.1031
7.5 | 1.035 | 0.01765 | -0.039 | 58.6402
8 | 1.0804 | 0.0188 | -0.0361 | 57.4681
8.5 | 1.1226 | 0.02017 | -0.0327 | 55.6569
9 | 1.163 | 0.02172 | -0.029 | 53.5451
9.5 | 1.191 | 0.02399 | -0.0238 | 49.6457
10 | 1.2096 | 0.02694 | -0.018 | 44.8998
10.5 | 1.2117 | 0.03108 | -0.0112 | 38.9865
11 | 1.1927 | 0.03696 | -0.0037 | 32.27
11.5 | 1.1863 | 0.04258 | 0.0022 | 27.8605
12 | 1.1803 | 0.04906 | 0.0069 | 24.0583
12.5 | 1.1608 | 0.05764 | 0.0097 | 20.1388
13 | 1.1327 | 0.06795 | 0.0099 | 16.6696
13.5 | 1.1 | 0.07991 | 0.0074 | 13.7655
14 | 1.0653 | 0.09343 | 0.0022 | 11.4021
14.5 | 1.0301 | 0.1083 | -0.0055 | 9.5115
15 | 1.0032 | 0.12306 | -0.0143 | 8.1521
15.5 | 0.9747 | 0.13927 | -0.0247 | 6.9986

## 129. Re 16M Mach 0.00 (1)
BIGFOIL.COM POLAR EXPORT
ah82150f
AH 82-150 F |  |  |  | Cl Max: | 1.363 | at alpha= | 9 | deg
JavaFoil+Calcfoil stall+Eppler ext transition |  |  |  | L/D Max: | 143.038 | at alpha= | 4 | deg
Re: | 16000000 |  |  | Cd Min: | 0.00569 | at alpha= | -5.5 | deg
Mach: | 0 |  |  | Cl=0 at alpha= | -4.3583 | deg
|  |  |  | @ Cl=0.1, Cd= | 0.006168
|  |  |  | @ Cl=0.4, Cd= | 0.0060882
|  |  |  | @ Cl=0.6, Cd= | 0.006333
alpha (deg) | Cl | Cd | Cm | Cl/Cd
-16 | -0.424 | 0.11029 | -0.036 | -3.844
-15.5 | -0.44 | 0.10406 | -0.037 | -4.224
-15 | -0.454 | 0.09844 | -0.038 | -4.612
-14.5 | -0.467 | 0.09251 | -0.039 | -5.052
-14 | -0.479 | 0.08703 | -0.04 | -5.504
-13.5 | -0.489 | 0.08175 | -0.042 | -5.977
-13 | -0.496 | 0.07554 | -0.044 | -6.57
-12.5 | -0.499 | 0.06849 | -0.047 | -7.279
-12 | -0.499 | 0.06054 | -0.051 | -8.238
-11.5 | -0.518 | 0.03591 | -0.063 | -14.428
-11 | -0.564 | 0.0107 | -0.076 | -52.674
-10.5 | -0.549 | 0.00963 | -0.078 | -56.94
-10 | -0.529 | 0.00879 | -0.08 | -60.139
-9.5 | -0.502 | 0.00824 | -0.081 | -60.962
-9 | -0.471 | 0.00778 | -0.083 | -60.555
-8.5 | -0.434 | 0.0074 | -0.084 | -58.699
-8 | -0.393 | 0.00708 | -0.086 | -55.52
-7.5 | -0.348 | 0.00629 | -0.087 | -55.301
-7 | -0.299 | 0.00605 | -0.088 | -49.398
-6.5 | -0.247 | 0.00608 | -0.09 | -40.571
-6 | -0.192 | 0.00587 | -0.091 | -32.691
-5.5 | -0.135 | 0.00569 | -0.092 | -23.72
-5 | -0.077 | 0.00582 | -0.094 | -13.177
-4.5 | -0.017 | 0.00612 | -0.095 | -2.787
-4 | 0.043 | 0.00614 | -0.096 | 7.069
-3.5 | 0.104 | 0.00617 | -0.098 | 16.888
-3 | 0.165 | 0.00626 | -0.099 | 26.416
-2.5 | 0.227 | 0.00622 | -0.1 | 36.412
-2 | 0.288 | 0.00628 | -0.101 | 45.909
-1.5 | 0.35 | 0.00608 | -0.103 | 57.481
-1 | 0.411 | 0.00609 | -0.104 | 67.401
-0.5 | 0.472 | 0.00618 | -0.105 | 76.308
0 | 0.533 | 0.00624 | -0.107 | 85.366
0.5 | 0.594 | 0.00633 | -0.108 | 93.803
1 | 0.653 | 0.00636 | -0.109 | 102.53
1.5 | 0.713 | 0.00648 | -0.11 | 110.091
2 | 0.773 | 0.00668 | -0.112 | 115.742
2.5 | 0.834 | 0.00677 | -0.113 | 123.105
3 | 0.894 | 0.00688 | -0.114 | 129.867
3.5 | 0.954 | 0.00671 | -0.115 | 142.21
4 | 1.012 | 0.00708 | -0.117 | 143.038
4.5 | 1.064 | 0.00897 | -0.117 | 118.6
5 | 1.116 | 0.00932 | -0.118 | 119.734
5.5 | 1.165 | 0.0097 | -0.119 | 120.169
6 | 1.212 | 0.01009 | -0.121 | 120.16
6.5 | 1.256 | 0.01051 | -0.122 | 119.473
7 | 1.292 | 0.01096 | -0.123 | 117.882
7.5 | 1.321 | 0.01144 | -0.124 | 115.456
8 | 1.343 | 0.01194 | -0.125 | 112.475
8.5 | 1.357 | 0.01248 | -0.126 | 108.757
9 | 1.363 | 0.01305 | -0.127 | 104.495
9.5 | 1.361 | 0.01372 | -0.128 | 99.166
10 | 1.35 | 0.01445 | -0.129 | 93.43
10.5 | 1.332 | 0.01515 | -0.13 | 87.893
11 | 1.306 | 0.01588 | -0.13 | 82.258
11.5 | 1.274 | 0.01671 | -0.131 | 76.256
12 | 1.236 | 0.01757 | -0.132 | 70.338
12.5 | 1.193 | 0.01845 | -0.133 | 64.669
13 | 1.147 | 0.01938 | -0.134 | 59.188
13.5 | 1.098 | 0.02035 | -0.135 | 53.967
14 | 1.048 | 0.02129 | -0.136 | 49.225

## 130. Re 16M Mach 0.00 (2)
BIGFOIL.COM POLAR EXPORT
ah82150f
AH 82-150 F |  |  |  | Cl Max: | 1.1817 | at alpha= | 9.5 | deg
XFOIL ncrit=9 |  |  |  | L/D Max: | 185.58 | at alpha= | 2 | deg
Re: | 16000000 |  |  | Cd Min: | 0.03168 | at alpha= | -20 | deg
Mach: | 0 |  |  | Cl=0 at alpha= | -4.1778 | deg
|  |  |  | @ Cl=0.1, Cd= | 0.0047309
|  |  |  | @ Cl=0.4, Cd= | 0.003943
|  |  |  | @ Cl=0.6, Cd= | 0.0036575
alpha (deg) | Cl | Cd | Cm | Cl/Cd
-20 | -1.2168 | 0.03168 | -0.1421 | -38.4091
-19.5 | -1.2293 | 0.02727 | -0.1402 | -45.0788
-19 | -1.2264 | 0.02447 | -0.1374 | -50.1185
-18.5 | -1.2173 | 0.02228 | -0.1343 | -54.6364
-18 | -1.2012 | 0.02061 | -0.1311 | -58.2824
-17.5 | -1.1827 | 0.01914 | -0.1277 | -61.7921
-17 | -1.1797 | 0.01693 | -0.122 | -69.681
-16.5 | -1.1562 | 0.0158 | -0.1183 | -73.1772
-16 | -1.1264 | 0.01499 | -0.1152 | -75.1434
-15.5 | -1.1004 | 0.01403 | -0.1114 | -78.4319
-15 | -1.0705 | 0.01329 | -0.1079 | -80.5493
-14.5 | -1.0425 | 0.01258 | -0.1037 | -82.8696
-14 | -1.0084 | 0.01202 | -0.1005 | -83.8935
-13.5 | -0.9661 | 0.01148 | -0.0989 | -84.1551
-13 | -0.9224 | 0.01093 | -0.0975 | -84.3916
-12.5 | -0.8767 | 0.01042 | -0.0964 | -84.1363
-12 | -0.8299 | 0.00993 | -0.0954 | -83.575
-11.5 | -0.7819 | 0.00947 | -0.0947 | -82.566
-11 | -0.7327 | 0.00905 | -0.0942 | -80.9613
-10.5 | -0.6831 | 0.00861 | -0.0937 | -79.338
-9.5 | -0.5818 | 0.00778 | -0.093 | -74.7815
-9 | -0.5301 | 0.00736 | -0.0929 | -72.0245
-8.5 | -0.477 | 0.00703 | -0.093 | -67.8521
-8 | -0.4229 | 0.00675 | -0.0933 | -62.6519
-7 | -0.3139 | 0.0062 | -0.0939 | -50.629
-6.5 | -0.2591 | 0.00593 | -0.0943 | -43.6931
-6 | -0.2036 | 0.00571 | -0.0949 | -35.6567
-5.5 | -0.1486 | 0.00549 | -0.0953 | -27.0674
-5 | -0.0931 | 0.00528 | -0.0958 | -17.6326
-4.5 | -0.0366 | 0.00508 | -0.0966 | -7.2047
-4 | 0.0202 | 0.00493 | -0.0974 | 4.0974
-3.5 | 0.0767 | 0.00478 | -0.0981 | 16.046
-3 | 0.1336 | 0.00466 | -0.0989 | 28.6695
-2.5 | 0.191 | 0.00452 | -0.0998 | 42.2566
-2 | 0.2484 | 0.00439 | -0.1008 | 56.5831
-1.5 | 0.3047 | 0.00425 | -0.1015 | 71.6941
-1 | 0.3612 | 0.00407 | -0.1023 | 88.7469
-0.5 | 0.4162 | 0.00389 | -0.1029 | 106.9923
0 | 0.4686 | 0.00386 | -0.1029 | 121.399
0.5 | 0.5185 | 0.00399 | -0.1024 | 129.9499
1 | 0.568 | 0.00382 | -0.1021 | 148.6911
1.5 | 0.6192 | 0.00356 | -0.1021 | 173.9326
2 | 0.6718 | 0.00362 | -0.1023 | 185.5801
2.5 | 0.7236 | 0.0039 | -0.1021 | 185.5385
3 | 0.7717 | 0.0043 | -0.1013 | 179.4651
3.5 | 0.8053 | 0.00511 | -0.0975 | 157.593
4 | 0.8451 | 0.00563 | -0.095 | 150.1066
4.5 | 0.868 | 0.00643 | -0.0889 | 134.9922
5 | 0.8725 | 0.00733 | -0.079 | 119.0314
5.5 | 0.888 | 0.00827 | -0.0719 | 107.3761
6 | 0.9185 | 0.00898 | -0.0679 | 102.2829
6.5 | 0.9568 | 0.0095 | -0.0656 | 100.7158
7 | 0.9958 | 0.01003 | -0.0636 | 99.2822
8.5 | 1.1104 | 0.01186 | -0.0575 | 93.6256
9 | 1.1482 | 0.01253 | -0.0556 | 91.6361
9.5 | 1.1817 | 0.0134 | -0.053 | 88.1866

## 131. Re 16M Mach 0.10 (1)
BIGFOIL.COM POLAR EXPORT
ah82150f
AH 82-150 F |  |  |  | Cl Max: | 1.36 | at alpha= | 9 | deg
JavaFoil+Calcfoil stall+Eppler ext transition |  |  |  | L/D Max: | 143.34 | at alpha= | 4 | deg
Re: | 16000000 |  |  | Cd Min: | 0.00571 | at alpha= | -5.5 | deg
Mach: | 0.1 |  |  | Cl=0 at alpha= | -4.3607 | deg
|  |  |  | @ Cl=0.1, Cd= | 0.0061516
|  |  |  | @ Cl=0.4, Cd= | 0.0061058
|  |  |  | @ Cl=0.6, Cd= | 0.0063815
alpha (deg) | Cl | Cd | Cm | Cl/Cd
-16 | -0.387 | 0.1113 | -0.035 | -3.479
-15.5 | -0.405 | 0.10541 | -0.036 | -3.846
-15 | -0.423 | 0.09988 | -0.037 | -4.233
-14.5 | -0.439 | 0.09416 | -0.038 | -4.665
-14 | -0.454 | 0.0887 | -0.039 | -5.118
-13.5 | -0.467 | 0.08324 | -0.041 | -5.607
-13 | -0.477 | 0.07745 | -0.043 | -6.161
-12.5 | -0.481 | 0.07185 | -0.045 | -6.69
-12 | -0.482 | 0.06458 | -0.049 | -7.47
-11.5 | -0.485 | 0.05345 | -0.055 | -9.083
-11 | -0.552 | 0.01136 | -0.076 | -48.624
-10.5 | -0.54 | 0.00999 | -0.078 | -54.122
-10 | -0.523 | 0.00902 | -0.08 | -57.947
-9.5 | -0.499 | 0.00835 | -0.082 | -59.748
-9 | -0.469 | 0.00786 | -0.083 | -59.677
-8.5 | -0.434 | 0.00746 | -0.085 | -58.12
-8 | -0.393 | 0.00713 | -0.086 | -55.149
-7.5 | -0.348 | 0.00633 | -0.088 | -55.029
-7 | -0.3 | 0.00608 | -0.089 | -49.23
-6.5 | -0.247 | 0.00611 | -0.09 | -40.488
-6 | -0.193 | 0.00589 | -0.092 | -32.689
-5.5 | -0.136 | 0.00571 | -0.093 | -23.74
-5 | -0.077 | 0.0058 | -0.094 | -13.284
-4.5 | -0.017 | 0.00609 | -0.095 | -2.811
-4 | 0.044 | 0.00617 | -0.097 | 7.062
-3.5 | 0.105 | 0.00615 | -0.098 | 17.04
-3 | 0.166 | 0.00623 | -0.099 | 26.677
-2.5 | 0.228 | 0.00622 | -0.101 | 36.621
-2 | 0.29 | 0.00633 | -0.102 | 45.776
-1.5 | 0.351 | 0.00609 | -0.103 | 57.725
-1 | 0.413 | 0.00611 | -0.104 | 67.524
-0.5 | 0.474 | 0.00619 | -0.106 | 76.569
0 | 0.536 | 0.00626 | -0.107 | 85.624
0.5 | 0.597 | 0.00638 | -0.108 | 93.551
1 | 0.656 | 0.00641 | -0.11 | 102.248
1.5 | 0.717 | 0.00653 | -0.111 | 109.781
2 | 0.777 | 0.00671 | -0.112 | 115.86
2.5 | 0.838 | 0.00684 | -0.113 | 122.464
3 | 0.898 | 0.00692 | -0.115 | 129.806
3.5 | 0.959 | 0.00676 | -0.116 | 141.724
4 | 1.017 | 0.0071 | -0.117 | 143.34
4.5 | 1.068 | 0.00903 | -0.118 | 118.362
5 | 1.121 | 0.00938 | -0.119 | 119.451
5.5 | 1.17 | 0.00977 | -0.12 | 119.808
6 | 1.217 | 0.01017 | -0.121 | 119.708
6.5 | 1.26 | 0.0106 | -0.122 | 118.912
7 | 1.296 | 0.01107 | -0.123 | 117.055
7.5 | 1.324 | 0.01155 | -0.124 | 114.574
8 | 1.344 | 0.01207 | -0.125 | 111.334
8.5 | 1.356 | 0.01262 | -0.126 | 107.481
9 | 1.36 | 0.01323 | -0.127 | 102.775
9.5 | 1.354 | 0.01392 | -0.128 | 97.27
10 | 1.339 | 0.01466 | -0.129 | 91.395
10.5 | 1.316 | 0.01539 | -0.13 | 85.533
11 | 1.285 | 0.01613 | -0.131 | 79.685
11.5 | 1.248 | 0.01693 | -0.132 | 73.667
12 | 1.204 | 0.0178 | -0.133 | 67.601
12.5 | 1.155 | 0.01876 | -0.134 | 61.563
13 | 1.102 | 0.01968 | -0.135 | 56.016
13.5 | 1.047 | 0.02074 | -0.135 | 50.491
14 | 0.991 | 0.02185 | -0.136 | 45.352

## 132. Re 16M Mach 0.10 (2)
BIGFOIL.COM POLAR EXPORT
ah82150f
AH 82-150 F |  |  |  | Cl Max: | 1.6683 | at alpha= | 20 | deg
XFOIL ncrit=9 |  |  |  | L/D Max: | 187.121 | at alpha= | 2.5 | deg
Re: | 16000000 |  |  | Cd Min: | 0.06036 | at alpha= | 20 | deg
Mach: | 0.1 |  |  | Cl=0 at alpha= | -4.1795 | deg
|  |  |  | @ Cl=0.1, Cd= | 0.0047365
|  |  |  | @ Cl=0.4, Cd= | 0.0039515
|  |  |  | @ Cl=0.6, Cd= | 0.0036536
alpha (deg) | Cl | Cd | Cm | Cl/Cd
-20 | -1.1113 | 0.04526 | -0.1406 | -24.5537
-19.5 | -1.1668 | 0.03373 | -0.146 | -34.5924
-19 | -1.1807 | 0.0288 | -0.145 | -40.9965
-18.5 | -1.1841 | 0.02541 | -0.1422 | -46.5998
-18 | -1.1745 | 0.02314 | -0.139 | -50.7563
-17.5 | -1.1615 | 0.0212 | -0.1354 | -54.7877
-17 | -1.1503 | 0.01929 | -0.131 | -59.6319
-16.5 | -1.1438 | 0.01721 | -0.1254 | -66.4614
-16 | -1.1073 | 0.01669 | -0.1231 | -66.3451
-15.5 | -1.0955 | 0.01491 | -0.1173 | -73.4742
-15 | -1.0691 | 0.01391 | -0.1131 | -76.8584
-14.5 | -1.0402 | 0.01312 | -0.109 | -79.2835
-14 | -1.012 | 0.01244 | -0.1043 | -81.3505
-13.5 | -0.9712 | 0.01183 | -0.1021 | -82.0964
-13 | -0.928 | 0.01121 | -0.1003 | -82.7832
-12.5 | -0.8824 | 0.01067 | -0.0989 | -82.6992
-12 | -0.8355 | 0.01014 | -0.0977 | -82.3964
-11.5 | -0.7873 | 0.00965 | -0.0968 | -81.5855
-11 | -0.7377 | 0.0092 | -0.096 | -80.1848
-10.5 | -0.6878 | 0.00874 | -0.0953 | -78.6957
-10 | -0.6367 | 0.00833 | -0.0949 | -76.4346
-9.5 | -0.5847 | 0.00795 | -0.0946 | -73.5472
-9 | -0.5333 | 0.00746 | -0.0942 | -71.4879
-8.5 | -0.4801 | 0.00709 | -0.0941 | -67.7151
-8 | -0.4257 | 0.00679 | -0.0943 | -62.6951
-7.5 | -0.3708 | 0.00652 | -0.0945 | -56.8712
-7 | -0.3158 | 0.00624 | -0.0948 | -50.609
-6.5 | -0.2607 | 0.00595 | -0.0951 | -43.8151
-6 | -0.2047 | 0.00573 | -0.0956 | -35.7243
-5.5 | -0.1494 | 0.00551 | -0.096 | -27.1143
-5 | -0.0935 | 0.0053 | -0.0965 | -17.6415
-4.5 | -0.0366 | 0.00509 | -0.0972 | -7.1906
-4 | 0.0205 | 0.00494 | -0.098 | 4.1498
-3.5 | 0.0774 | 0.00478 | -0.0987 | 16.1925
-3 | 0.1346 | 0.00467 | -0.0995 | 28.8223
-2.5 | 0.1923 | 0.00453 | -0.1004 | 42.4503
-2 | 0.2501 | 0.0044 | -0.1014 | 56.8409
-1.5 | 0.3068 | 0.00425 | -0.1021 | 72.1882
-1 | 0.3636 | 0.00407 | -0.1029 | 89.3366
-0.5 | 0.4189 | 0.00389 | -0.1035 | 107.6864
0.5 | 0.5218 | 0.00399 | -0.103 | 130.7769
1 | 0.5714 | 0.00381 | -0.1027 | 149.9738
1.5 | 0.6226 | 0.00353 | -0.1027 | 176.3739
2 | 0.6756 | 0.00362 | -0.1028 | 186.6298
2.5 | 0.7279 | 0.00389 | -0.1027 | 187.1208
3 | 0.776 | 0.0043 | -0.1017 | 180.4651
3.5 | 0.809 | 0.00512 | -0.0978 | 158.0078
4 | 0.8485 | 0.00565 | -0.0951 | 150.177
4.5 | 0.8697 | 0.0064 | -0.0885 | 135.8906
6 | 0.9172 | 0.00911 | -0.067 | 100.6806
6.5 | 0.9558 | 0.00965 | -0.0647 | 99.0466
7 | 0.995 | 0.0102 | -0.0626 | 97.549
8.5 | 1.111 | 0.01207 | -0.0565 | 92.0464
9 | 1.148 | 0.0128 | -0.0544 | 89.6875
9.5 | 1.1822 | 0.01367 | -0.0519 | 86.4813
10 | 1.2166 | 0.01457 | -0.0495 | 83.5003
11 | 1.2904 | 0.01619 | -0.0459 | 79.7035
11.5 | 1.3236 | 0.01721 | -0.0437 | 76.9088
12 | 1.3568 | 0.01827 | -0.0416 | 74.2638
12.5 | 1.3902 | 0.01935 | -0.0396 | 71.845
13 | 1.4187 | 0.02075 | -0.037 | 68.3711
13.5 | 1.4523 | 0.0219 | -0.0353 | 66.3151
14 | 1.4813 | 0.02334 | -0.0332 | 63.4662
14.5 | 1.5053 | 0.02515 | -0.0305 | 59.8529
15 | 1.5377 | 0.02648 | -0.029 | 58.0702
15.5 | 1.5495 | 0.02922 | -0.0253 | 53.0287
16 | 1.5698 | 0.03152 | -0.0229 | 49.8033
16.5 | 1.5965 | 0.03344 | -0.0214 | 47.7422
17 | 1.6131 | 0.03621 | -0.0191 | 44.5485
17.5 | 1.6188 | 0.04002 | -0.0163 | 40.4498
18 | 1.6373 | 0.04293 | -0.0148 | 38.1388
18.5 | 1.6517 | 0.04635 | -0.0135 | 35.6354
19 | 1.6598 | 0.05052 | -0.0121 | 32.8543
19.5 | 1.6628 | 0.05545 | -0.011 | 29.9874
20 | 1.6683 | 0.06036 | -0.0106 | 27.6392

## 133. Re 16M Mach 0.25 (1)
BIGFOIL.COM POLAR EXPORT
ah82150f
AH 82-150 F |  |  |  | Cl Max: | 1.344 | at alpha= | 8 | deg
JavaFoil+Calcfoil stall+Eppler ext transition |  |  |  | L/D Max: | 153.869 | at alpha= | 4 | deg
Re: | 16000000 |  |  | Cd Min: | 0.00564 | at alpha= | -5 | deg
Mach: | 0.25 |  |  | Cl=0 at alpha= | -4.3571 | deg
|  |  |  | @ Cl=0.1, Cd= | 0.0061913
|  |  |  | @ Cl=0.4, Cd= | 0.0062138
|  |  |  | @ Cl=0.6, Cd= | 0.0064778
alpha (deg) | Cl | Cd | Cm | Cl/Cd
-15 | -0.063 | 0.10856 | -0.036 | -0.579
-14.5 | -0.163 | 0.10262 | -0.037 | -1.589
-14 | -0.222 | 0.09502 | -0.038 | -2.336
-13.5 | -0.271 | 0.08898 | -0.039 | -3.043
-13 | -0.313 | 0.08376 | -0.04 | -3.738
-12.5 | -0.343 | 0.07899 | -0.041 | -4.345
-12 | -0.367 | 0.07366 | -0.043 | -4.986
-11.5 | -0.386 | 0.06804 | -0.045 | -5.668
-11 | -0.397 | 0.06338 | -0.047 | -6.268
-10.5 | -0.404 | 0.05622 | -0.052 | -7.193
-10 | -0.47 | 0.01218 | -0.08 | -38.558
-9.5 | -0.467 | 0.00932 | -0.083 | -50.113
-9 | -0.45 | 0.00844 | -0.085 | -53.239
-8.5 | -0.423 | 0.00786 | -0.087 | -53.841
-8 | -0.389 | 0.00743 | -0.088 | -52.385
-7.5 | -0.348 | 0.00707 | -0.09 | -49.273
-7 | -0.302 | 0.00593 | -0.091 | -50.929
-6.5 | -0.251 | 0.006 | -0.093 | -41.858
-6 | -0.196 | 0.00605 | -0.094 | -32.448
-5.5 | -0.139 | 0.00581 | -0.095 | -23.85
-5 | -0.079 | 0.00564 | -0.097 | -13.972
-4.5 | -0.018 | 0.00594 | -0.098 | -2.957
-4 | 0.045 | 0.0062 | -0.099 | 7.215
-3.5 | 0.108 | 0.00619 | -0.101 | 17.392
-3 | 0.171 | 0.00626 | -0.102 | 27.262
-2.5 | 0.234 | 0.00634 | -0.103 | 36.925
-2 | 0.298 | 0.00639 | -0.105 | 46.586
-1.5 | 0.361 | 0.00622 | -0.106 | 58.009
-1 | 0.424 | 0.00621 | -0.107 | 68.312
-0.5 | 0.487 | 0.00627 | -0.109 | 77.77
0 | 0.551 | 0.0064 | -0.11 | 86.002
0.5 | 0.614 | 0.0065 | -0.111 | 94.368
1 | 0.674 | 0.00654 | -0.113 | 102.998
1.5 | 0.736 | 0.00667 | -0.114 | 110.435
2 | 0.799 | 0.00675 | -0.115 | 118.357
2.5 | 0.861 | 0.00689 | -0.117 | 124.911
3 | 0.923 | 0.00712 | -0.118 | 129.503
3.5 | 0.984 | 0.00698 | -0.119 | 141.012
4 | 1.042 | 0.00677 | -0.12 | 153.869
4.5 | 1.094 | 0.00937 | -0.121 | 116.664
5 | 1.146 | 0.00978 | -0.122 | 117.258
5.5 | 1.196 | 0.0102 | -0.123 | 117.264
6 | 1.242 | 0.01065 | -0.124 | 116.595
6.5 | 1.283 | 0.01114 | -0.125 | 115.119
7 | 1.314 | 0.01167 | -0.126 | 112.682
7.5 | 1.335 | 0.01222 | -0.127 | 109.265
8 | 1.344 | 0.01281 | -0.128 | 104.911
8.5 | 1.341 | 0.01347 | -0.129 | 99.567
9 | 1.323 | 0.01423 | -0.13 | 93.016
9.5 | 1.291 | 0.01498 | -0.131 | 86.181
10 | 1.244 | 0.01578 | -0.132 | 78.825
10.5 | 1.182 | 0.0167 | -0.133 | 70.783
11 | 1.106 | 0.01753 | -0.134 | 63.106
11.5 | 1.018 | 0.01843 | -0.135 | 55.229
12 | 0.919 | 0.01943 | -0.136 | 47.291
12.5 | 0.811 | 0.02057 | -0.137 | 39.435
13 | 0.697 | 0.0218 | -0.138 | 31.965

## 134. Re 16M Mach 0.25 (2)
BIGFOIL.COM POLAR EXPORT
ah82150f
AH 82-150 F |  |  |  | Cl Max: | 1.5446 | at alpha= | 16.5 | deg
XFOIL ncrit=9 |  |  |  | L/D Max: | 191.918 | at alpha= | 2.5 | deg
Re: | 16000000 |  |  | Cd Min: | 0.17239 | at alpha= | -19 | deg
Mach: | 0.25 |  |  | Cl=0 at alpha= | -4.1888 | deg
|  |  |  | @ Cl=0.1, Cd= | 0.0047749
|  |  |  | @ Cl=0.4, Cd= | 0.0040124
|  |  |  | @ Cl=0.6, Cd= | 0.0037162
alpha (deg) | Cl | Cd | Cm | Cl/Cd
-19 | -0.349 | 0.17239 | -0.0795 | -2.0245
-18.5 | -0.3604 | 0.15928 | -0.085 | -2.2627
-18 | -0.377 | 0.1459 | -0.091 | -2.584
-17.5 | -0.3774 | 0.13694 | -0.0955 | -2.756
-17 | -0.4016 | 0.12375 | -0.1018 | -3.2453
-16.5 | -0.7896 | 0.05239 | -0.1466 | -15.0716
-16 | -0.8134 | 0.04077 | -0.1573 | -19.9509
-15.5 | -0.8673 | 0.03152 | -0.1594 | -27.5159
-15 | -0.8919 | 0.02667 | -0.1552 | -33.4421
-14.5 | -0.9249 | 0.02201 | -0.1475 | -42.0218
-14 | -0.9391 | 0.01863 | -0.139 | -50.4079
-13.5 | -0.9361 | 0.01623 | -0.1311 | -57.6771
-13 | -0.926 | 0.01439 | -0.1228 | -64.3502
-12.5 | -0.8993 | 0.01307 | -0.1167 | -68.8064
-12 | -0.8589 | 0.01194 | -0.1129 | -71.9347
-11.5 | -0.8129 | 0.01104 | -0.1099 | -73.6322
-11 | -0.7633 | 0.01033 | -0.1077 | -73.8916
-10.5 | -0.713 | 0.00961 | -0.1056 | -74.1935
-10 | -0.66 | 0.00905 | -0.104 | -72.9282
-9.5 | -0.6057 | 0.00853 | -0.1028 | -71.0082
-8.5 | -0.496 | 0.00754 | -0.101 | -65.7825
-8 | -0.4409 | 0.00705 | -0.1002 | -62.539
-7.5 | -0.384 | 0.0067 | -0.0999 | -57.3134
-7 | -0.3263 | 0.00641 | -0.0998 | -50.9048
-6.5 | -0.2688 | 0.00611 | -0.0998 | -43.9935
-6 | -0.2112 | 0.00583 | -0.0998 | -36.2264
-5.5 | -0.1532 | 0.00561 | -0.1001 | -27.3084
-5 | -0.0955 | 0.00539 | -0.1003 | -17.718
-4.5 | -0.0366 | 0.00516 | -0.1008 | -7.093
-4 | 0.0222 | 0.00497 | -0.1014 | 4.4668
-3.5 | 0.0811 | 0.00481 | -0.1021 | 16.8607
-3 | 0.1403 | 0.0047 | -0.1029 | 29.8511
-2.5 | 0.1999 | 0.00455 | -0.1037 | 43.9341
-2 | 0.2596 | 0.00442 | -0.1047 | 58.733
-1.5 | 0.3184 | 0.00428 | -0.1055 | 74.3925
-1 | 0.3766 | 0.00409 | -0.1062 | 92.0782
-0.5 | 0.4339 | 0.0039 | -0.1069 | 111.2564
0 | 0.4891 | 0.00381 | -0.107 | 128.3727
1 | 0.5905 | 0.00377 | -0.1059 | 156.6313
1.5 | 0.6417 | 0.00348 | -0.1055 | 184.3966
2 | 0.6963 | 0.00366 | -0.1056 | 190.2459
2.5 | 0.7504 | 0.00391 | -0.1055 | 191.9182
3 | 0.8007 | 0.00427 | -0.1046 | 187.5176
3.5 | 0.8311 | 0.00511 | -0.0996 | 162.6419
4 | 0.8655 | 0.00571 | -0.0954 | 151.5762
4.5 | 0.8775 | 0.0064 | -0.0864 | 137.1094
5 | 0.8785 | 0.00751 | -0.0759 | 116.9774
6 | 0.9135 | 0.00988 | -0.0627 | 92.4595
6.5 | 0.9534 | 0.01051 | -0.0603 | 90.7136
7 | 0.9938 | 0.01117 | -0.0581 | 88.9705
8 | 1.0748 | 0.01255 | -0.0539 | 85.6414
8.5 | 1.1138 | 0.01332 | -0.0516 | 83.6186
9 | 1.1511 | 0.01419 | -0.0491 | 81.1205
9.5 | 1.1865 | 0.01519 | -0.0463 | 78.1106
10 | 1.22 | 0.01629 | -0.0434 | 74.8926
10.5 | 1.2593 | 0.01719 | -0.0414 | 73.2577
11 | 1.2971 | 0.01819 | -0.0392 | 71.3084
11.5 | 1.331 | 0.01942 | -0.0366 | 68.5376
12 | 1.3655 | 0.02069 | -0.0342 | 65.9981
12.5 | 1.3972 | 0.02215 | -0.0315 | 63.079
13 | 1.4259 | 0.02386 | -0.0285 | 59.7611
13.5 | 1.4568 | 0.02552 | -0.026 | 57.0846
14 | 1.4821 | 0.02759 | -0.023 | 53.7187
14.5 | 1.4954 | 0.03057 | -0.0189 | 48.9172
15 | 1.5285 | 0.03236 | -0.0171 | 47.2342
15.5 | 1.5302 | 0.0365 | -0.0128 | 41.9233
16 | 1.5248 | 0.04153 | -0.0088 | 36.7156
16.5 | 1.5446 | 0.04485 | -0.007 | 34.4392
17 | 1.536 | 0.05092 | -0.0043 | 30.165
17.5 | 1.5021 | 0.06013 | -0.0021 | 24.9809
18 | 1.5025 | 0.06644 | -0.0019 | 22.6144
18.5 | 1.4862 | 0.07519 | -0.0028 | 19.7659
19 | 1.4614 | 0.08562 | -0.0051 | 17.0684
19.5 | 1.4105 | 0.10062 | -0.0101 | 14.0181
20 | 1.393 | 0.11152 | -0.015 | 12.491

## 135. Re 16M Mach 0.50 (1)
BIGFOIL.COM POLAR EXPORT
ah82150f
AH 82-150 F |  |  |  | Cl Max: | 1.35 | at alpha= | 20 | deg
JavaFoil+Calcfoil stall+Eppler ext transition |  |  |  | L/D Max: | 136.123 | at alpha= | 4 | deg
Re: | 16000000 |  |  | Cd Min: | 0.00593 | at alpha= | -4 | deg
Mach: | 0.5 |  |  | Cl=0 at alpha= | -4.3623 | deg
|  |  |  | @ Cl=0.1, Cd= | 0.0059729
|  |  |  | @ Cl=0.4, Cd= | 0.0065347
|  |  |  | @ Cl=0.6, Cd= | 0.0069962
alpha (deg) | Cl | Cd | Cm | Cl/Cd
-20 | -0.867 | 0.1661 | -0.039 | -5.221
-19.5 | -0.842 | 0.15451 | -0.04 | -5.449
-19 | -0.815 | 0.1449 | -0.041 | -5.627
-18.5 | -0.787 | 0.13996 | -0.041 | -5.623
-18 | -0.759 | 0.13583 | -0.041 | -5.586
-17.5 | -0.732 | 0.12767 | -0.042 | -5.73
-17 | -0.704 | 0.12018 | -0.043 | -5.861
-16.5 | -0.682 | 0.10321 | -0.047 | -6.611
-16 | -0.65 | 0.11033 | -0.044 | -5.887
-15.5 | -0.622 | 0.1046 | -0.044 | -5.942
-15 | -0.596 | 0.09594 | -0.047 | -6.209
-14.5 | -0.574 | 0.08363 | -0.052 | -6.86
-14 | -0.552 | 0.07239 | -0.057 | -7.626
-13.5 | -0.559 | 0.03792 | -0.071 | -14.747
-13 | -0.482 | 0.08692 | -0.045 | -5.541
-12.5 | -0.455 | 0.07791 | -0.048 | -5.846
-12 | -0.431 | 0.06916 | -0.053 | -6.225
-11.5 | -0.415 | 0.05163 | -0.065 | -8.035
-11 | -0.445 | 0.01182 | -0.088 | -37.666
-10.5 | -0.342 | 0.06737 | -0.047 | -5.083
-10 | -0.316 | 0.05994 | -0.051 | -5.27
-9.5 | -0.292 | 0.05041 | -0.061 | -5.795
-9 | -0.259 | 0.05693 | -0.049 | -4.549
-8.5 | -0.231 | 0.05264 | -0.05 | -4.394
-8 | -0.205 | 0.04559 | -0.059 | -4.504
-7.5 | -0.176 | 0.04599 | -0.054 | -3.826
-7 | -0.149 | 0.04025 | -0.062 | -3.711
-6.5 | -0.23 | 0.00759 | -0.102 | -30.329
-6 | -0.201 | 0.00703 | -0.104 | -28.522
-5.5 | -0.148 | 0.00663 | -0.106 | -22.298
-5 | -0.086 | 0.00628 | -0.108 | -13.67
-4.5 | -0.019 | 0.00602 | -0.109 | -3.216
-4 | 0.05 | 0.00593 | -0.111 | 8.365
-3.5 | 0.12 | 0.00599 | -0.112 | 19.958
-3 | 0.19 | 0.00609 | -0.114 | 31.222
-2.5 | 0.261 | 0.00653 | -0.115 | 39.985
-2 | 0.333 | 0.00664 | -0.117 | 50.103
-1.5 | 0.403 | 0.00653 | -0.118 | 61.821
-1 | 0.474 | 0.00657 | -0.12 | 72.099
-0.5 | 0.545 | 0.00688 | -0.121 | 79.176
0 | 0.616 | 0.00703 | -0.123 | 87.595
0.5 | 0.686 | 0.00724 | -0.124 | 94.669
1 | 0.749 | 0.00653 | -0.125 | 114.678
1.5 | 0.817 | 0.00734 | -0.127 | 111.269
2 | 0.884 | 0.00746 | -0.128 | 118.576
2.5 | 0.951 | 0.00764 | -0.129 | 124.543
3 | 1.018 | 0.00756 | -0.13 | 134.704
3.5 | 1.085 | 0.00799 | -0.132 | 135.698
4 | 1.149 | 0.00844 | -0.133 | 136.123
4.5 | 1.204 | 0.01124 | -0.134 | 107.087
5 | 1.256 | 0.01183 | -0.135 | 106.114
5.5 | 1.298 | 0.01249 | -0.136 | 103.985
6 | 1.327 | 0.01322 | -0.137 | 100.387
6.5 | 1.331 | 0.01403 | -0.139 | 94.833
7 | 1.258 | 0.01489 | -0.14 | 84.49
7.5 | 0.795 | 0.01601 | -0.141 | 49.667
8 | 0.827 | 0.01675 | -0.142 | 49.383
8.5 | 0.859 | 0.018 | -0.143 | 47.698
9 | 0.89 | 0.01947 | -0.144 | 45.69
9.5 | 0.922 | 0.01959 | -0.145 | 47.066
10 | 0.953 | 0.02108 | -0.146 | 45.179
10.5 | 0.983 | 0.02313 | -0.147 | 42.477
11 | 1.011 | 0.0258 | -0.148 | 39.194
11.5 | 1.044 | 0.02533 | -0.149 | 41.215
12 | 1.073 | 0.02781 | -0.15 | 38.58
12.5 | 1.099 | 0.03167 | -0.151 | 34.708
13 | 1.132 | 0.03078 | -0.152 | 36.786
13.5 | 1.159 | 0.03435 | -0.152 | 33.747
14 | 1.18 | 0.04082 | -0.152 | 28.899
14.5 | 1.219 | 0.03686 | -0.154 | 33.07
15 | 1.245 | 0.04131 | -0.155 | 30.135
15.5 | 1.098 | 0.11993 | -0.101 | 9.152
16 | 1.156 | 0.10911 | -0.121 | 10.59
16.5 | 1.206 | 0.10304 | -0.13 | 11.7
17 | 1.175 | 0.14889 | -0.103 | 7.895
17.5 | 1.209 | 0.14999 | -0.109 | 8.058
18 | 1.246 | 0.14988 | -0.116 | 8.311
18.5 | 1.272 | 0.15938 | -0.117 | 7.98
19 | 1.288 | 0.17899 | -0.112 | 7.196
19.5 | 1.321 | 0.18058 | -0.117 | 7.314
20 | 1.35 | 0.19157 | -0.12 | 7.048

## 136. Re 16M Mach 0.50 (2)
BIGFOIL.COM POLAR EXPORT
ah82150f
AH 82-150 F |  |  |  | Cl Max: | 1.2219 | at alpha= | 10.5 | deg
XFOIL ncrit=9 |  |  |  | L/D Max: | 205.395 | at alpha= | 1.5 | deg
Re: | 16000000 |  |  | Cd Min: | 0.13872 | at alpha= | 15.5 | deg
Mach: | 0.5 |  |  | Cl=0 at alpha= | -4.2393 | deg
|  |  |  | @ Cl=0.1, Cd= | 0.00501
|  |  |  | @ Cl=0.4, Cd= | 0.0043202
|  |  |  | @ Cl=0.6, Cd= | 0.0038012
alpha (deg) | Cl | Cd | Cm | Cl/Cd
-12 | -0.1413 | 0.09071 | -0.139 | -1.5577
-11.5 | -0.1505 | 0.08053 | -0.1451 | -1.8689
-11 | -0.1543 | 0.07146 | -0.1511 | -2.1592
-10.5 | -0.1659 | 0.06123 | -0.1586 | -2.7095
-10 | -0.1706 | 0.05028 | -0.1688 | -3.393
-9.5 | -0.1878 | 0.04001 | -0.1778 | -4.6938
-9 | -0.2131 | 0.03382 | -0.1762 | -6.301
-8.5 | -0.2529 | 0.02828 | -0.1683 | -8.9427
-8 | -0.2901 | 0.02371 | -0.1557 | -12.2353
-7.5 | -0.3218 | 0.01719 | -0.1436 | -18.7202
-7 | -0.3372 | 0.01036 | -0.132 | -32.5483
-6.5 | -0.2988 | 0.00733 | -0.1252 | -40.764
-6 | -0.2369 | 0.00652 | -0.1218 | -36.3344
-5.5 | -0.1709 | 0.00607 | -0.1198 | -28.1549
-5 | -0.1035 | 0.00577 | -0.1186 | -17.9376
-4.5 | -0.0354 | 0.00547 | -0.1181 | -6.4717
-4 | 0.0325 | 0.0052 | -0.1179 | 6.25
-3.5 | 0.1 | 0.00501 | -0.1179 | 19.9601
-3 | 0.1669 | 0.00485 | -0.1181 | 34.4124
-2.5 | 0.2351 | 0.00468 | -0.1188 | 50.235
-2 | 0.3034 | 0.00454 | -0.1197 | 66.8282
-1.5 | 0.3709 | 0.0044 | -0.1206 | 84.2955
-1 | 0.4365 | 0.00422 | -0.1212 | 103.436
-0.5 | 0.502 | 0.00395 | -0.1219 | 127.0886
0 | 0.5664 | 0.00376 | -0.1225 | 150.6383
0.5 | 0.6235 | 0.00383 | -0.1215 | 162.7937
1 | 0.674 | 0.00371 | -0.1196 | 181.6712
1.5 | 0.7271 | 0.00354 | -0.118 | 205.3955
2 | 0.7819 | 0.0039 | -0.1164 | 200.4872
2.5 | 0.8342 | 0.00428 | -0.1141 | 194.9065
3 | 0.8857 | 0.0046 | -0.1116 | 192.5435
3.5 | 0.906 | 0.00513 | -0.1025 | 176.6082
4 | 0.9206 | 0.00593 | -0.0927 | 155.2445
4.5 | 0.9199 | 0.00745 | -0.081 | 123.4765
5 | 0.9143 | 0.00952 | -0.0694 | 96.0399
5.5 | 0.9149 | 0.01161 | -0.0594 | 78.8028
6 | 0.9094 | 0.01409 | -0.0488 | 64.5422
6.5 | 0.953 | 0.01511 | -0.0458 | 63.0708
7 | 0.9982 | 0.01614 | -0.0429 | 61.8463
7.5 | 1.0434 | 0.01723 | -0.04 | 60.5572
8 | 1.0885 | 0.0184 | -0.037 | 59.1576
8.5 | 1.1329 | 0.01967 | -0.0338 | 57.5953
9 | 1.1723 | 0.02125 | -0.0299 | 55.1671
9.5 | 1.2017 | 0.02342 | -0.0248 | 51.3108
10 | 1.2213 | 0.02626 | -0.019 | 46.508
10.5 | 1.2219 | 0.03042 | -0.0119 | 40.1677
11 | 1.1988 | 0.03646 | -0.0039 | 32.8799
11.5 | 1.192 | 0.04205 | 0.0022 | 28.3472
12 | 1.1857 | 0.04855 | 0.007 | 24.4222
12.5 | 1.1654 | 0.05716 | 0.0099 | 20.3884
13 | 1.1367 | 0.06747 | 0.0102 | 16.8475
13.5 | 1.1034 | 0.07943 | 0.0077 | 13.8915
14 | 1.0684 | 0.09295 | 0.0025 | 11.4944
14.5 | 1.033 | 0.1078 | -0.0051 | 9.5826
15 | 1.0062 | 0.12252 | -0.0139 | 8.2125
15.5 | 0.9775 | 0.13872 | -0.0243 | 7.0466

## 137. Re 18M Mach 0.00 (1)
BIGFOIL.COM POLAR EXPORT
ah82150f
AH 82-150 F |  |  |  | Cl Max: | 1.364 | at alpha= | 9 | deg
JavaFoil+Calcfoil stall+Eppler ext transition |  |  |  | L/D Max: | 143.802 | at alpha= | 4 | deg
Re: | 18000000 |  |  | Cd Min: | 0.00581 | at alpha= | -6 | deg
Mach: | 0 |  |  | Cl=0 at alpha= | -4.3583 | deg
|  |  |  | @ Cl=0.1, Cd= | 0.0062667
|  |  |  | @ Cl=0.4, Cd= | 0.00613
|  |  |  | @ Cl=0.6, Cd= | 0.0063242
alpha (deg) | Cl | Cd | Cm | Cl/Cd
-16.5 | -0.408 | 0.1155 | -0.035 | -3.535
-16 | -0.424 | 0.10948 | -0.036 | -3.875
-15.5 | -0.44 | 0.10325 | -0.037 | -4.259
-15 | -0.454 | 0.09774 | -0.038 | -4.647
-14.5 | -0.468 | 0.09206 | -0.039 | -5.079
-14 | -0.48 | 0.08613 | -0.041 | -5.567
-13.5 | -0.489 | 0.08092 | -0.042 | -6.044
-13 | -0.497 | 0.07501 | -0.044 | -6.621
-12.5 | -0.499 | 0.06795 | -0.047 | -7.343
-12 | -0.503 | 0.05627 | -0.054 | -8.943
-11.5 | -0.57 | 0.01291 | -0.074 | -44.15
-11 | -0.564 | 0.01046 | -0.076 | -53.912
-10.5 | -0.549 | 0.00936 | -0.078 | -58.717
-10 | -0.529 | 0.00862 | -0.08 | -61.37
-9.5 | -0.503 | 0.00805 | -0.081 | -62.423
-9 | -0.471 | 0.00761 | -0.083 | -61.93
-8.5 | -0.435 | 0.00725 | -0.084 | -59.995
-8 | -0.394 | 0.00609 | -0.086 | -64.631
-7.5 | -0.348 | 0.00616 | -0.087 | -56.478
-7 | -0.299 | 0.00624 | -0.088 | -47.913
-6.5 | -0.247 | 0.00602 | -0.09 | -41
-6 | -0.192 | 0.00581 | -0.091 | -33.047
-5.5 | -0.135 | 0.00587 | -0.092 | -23
-5 | -0.077 | 0.00623 | -0.094 | -12.295
-4.5 | -0.017 | 0.00626 | -0.095 | -2.725
-4 | 0.043 | 0.00622 | -0.096 | 6.972
-3.5 | 0.104 | 0.00627 | -0.098 | 16.633
-3 | 0.165 | 0.00631 | -0.099 | 26.217
-2.5 | 0.227 | 0.00632 | -0.1 | 35.841
-2 | 0.288 | 0.00633 | -0.101 | 45.553
-1.5 | 0.35 | 0.00613 | -0.103 | 57.009
-1 | 0.411 | 0.00613 | -0.104 | 67.03
-0.5 | 0.472 | 0.00619 | -0.105 | 76.193
0 | 0.533 | 0.00625 | -0.107 | 85.302
0.5 | 0.594 | 0.00631 | -0.108 | 94.08
1 | 0.653 | 0.00645 | -0.109 | 101.167
1.5 | 0.713 | 0.00651 | -0.11 | 109.462
2 | 0.773 | 0.00676 | -0.112 | 114.395
2.5 | 0.834 | 0.00687 | -0.113 | 121.387
3 | 0.894 | 0.007 | -0.114 | 127.72
3.5 | 0.954 | 0.00714 | -0.115 | 133.497
4 | 1.012 | 0.00704 | -0.117 | 143.802
4.5 | 1.065 | 0.00832 | -0.118 | 128.041
5 | 1.117 | 0.00914 | -0.119 | 122.229
5.5 | 1.167 | 0.0095 | -0.12 | 122.829
6 | 1.213 | 0.00989 | -0.121 | 122.708
6.5 | 1.257 | 0.01029 | -0.122 | 122.152
7 | 1.293 | 0.01073 | -0.123 | 120.497
7.5 | 1.322 | 0.0112 | -0.124 | 118.108
8 | 1.344 | 0.01171 | -0.125 | 114.813
8.5 | 1.358 | 0.01221 | -0.126 | 111.263
9 | 1.364 | 0.01277 | -0.127 | 106.816
9.5 | 1.362 | 0.01344 | -0.128 | 101.305
10 | 1.351 | 0.01416 | -0.129 | 95.451
10.5 | 1.333 | 0.01483 | -0.13 | 89.897
11 | 1.307 | 0.01555 | -0.131 | 84.074
11.5 | 1.275 | 0.01633 | -0.131 | 78.073
12 | 1.237 | 0.01718 | -0.132 | 72.009
12.5 | 1.194 | 0.01805 | -0.133 | 66.174
13 | 1.148 | 0.01896 | -0.134 | 60.56
13.5 | 1.099 | 0.01988 | -0.135 | 55.292
14 | 1.049 | 0.0208 | -0.136 | 50.43

## 138. Re 18M Mach 0.00 (2)
BIGFOIL.COM POLAR EXPORT
ah82150f
AH 82-150 F |  |  |  | Cl Max: | 1.7184 | at alpha= | 20 | deg
XFOIL ncrit=9 |  |  |  | L/D Max: | 182.247 | at alpha= | 2.5 | deg
Re: | 18000000 |  |  | Cd Min: | 0.05264 | at alpha= | 20 | deg
Mach: | 0 |  |  | Cl=0 at alpha= | -4.1764 | deg
|  |  |  | @ Cl=0.1, Cd= | 0.0046469
|  |  |  | @ Cl=0.4, Cd= | 0.0040209
|  |  |  | @ Cl=0.6, Cd= | 0.0039236
alpha (deg) | Cl | Cd | Cm | Cl/Cd
-20 | -1.2456 | 0.02933 | -0.1416 | -42.4685
-19.5 | -1.2508 | 0.02577 | -0.1392 | -48.5371
-19 | -1.2445 | 0.0233 | -0.1362 | -53.412
-18.5 | -1.2333 | 0.02132 | -0.133 | -57.8471
-18 | -1.2154 | 0.01978 | -0.1298 | -61.4459
-17 | -1.1863 | 0.01657 | -0.1212 | -71.5932
-16.5 | -1.1634 | 0.01542 | -0.1174 | -75.4475
-16 | -1.1322 | 0.0147 | -0.1145 | -77.0204
-15.5 | -1.1075 | 0.01366 | -0.1104 | -81.0761
-15 | -1.0785 | 0.01291 | -0.1067 | -83.5399
-14.5 | -1.0504 | 0.01228 | -0.1023 | -85.5375
-14 | -1.0135 | 0.0117 | -0.0997 | -86.6239
-13.5 | -0.9709 | 0.01116 | -0.0981 | -86.9982
-13 | -0.9267 | 0.01063 | -0.0968 | -87.1778
-12.5 | -0.8807 | 0.01014 | -0.0957 | -86.854
-12 | -0.8335 | 0.00967 | -0.0949 | -86.1944
-11.5 | -0.7851 | 0.00923 | -0.0942 | -85.0596
-11 | -0.7356 | 0.00882 | -0.0937 | -83.4014
-10.5 | -0.6856 | 0.0084 | -0.0933 | -81.619
-10 | -0.6344 | 0.00803 | -0.0931 | -79.0037
-9.5 | -0.5822 | 0.00767 | -0.093 | -75.9061
-9 | -0.5309 | 0.00721 | -0.0928 | -73.6338
-8.5 | -0.4778 | 0.00688 | -0.0929 | -69.4477
-8 | -0.4237 | 0.0066 | -0.0932 | -64.197
-7.5 | -0.369 | 0.00634 | -0.0935 | -58.2019
-7 | -0.3142 | 0.00608 | -0.0939 | -51.6776
-6.5 | -0.2596 | 0.00581 | -0.0943 | -44.6816
-6 | -0.2043 | 0.00561 | -0.0948 | -36.4171
-5.5 | -0.1491 | 0.00539 | -0.0952 | -27.6623
-5 | -0.0929 | 0.00517 | -0.0959 | -17.9691
-4.5 | -0.0365 | 0.00499 | -0.0966 | -7.3146
-4 | 0.0199 | 0.00484 | -0.0973 | 4.1116
-3.5 | 0.0765 | 0.0047 | -0.0981 | 16.2766
-3 | 0.134 | 0.00457 | -0.099 | 29.3217
-2.5 | 0.1914 | 0.00444 | -0.1 | 43.1081
-2 | 0.2482 | 0.00434 | -0.1008 | 57.1889
-1.5 | 0.3051 | 0.0042 | -0.1016 | 72.6429
-1 | 0.3608 | 0.00408 | -0.1023 | 88.4314
-0.5 | 0.4139 | 0.004 | -0.1024 | 103.475
0.5 | 0.5159 | 0.00417 | -0.1019 | 123.717
1 | 0.5667 | 0.00404 | -0.1017 | 140.2723
1.5 | 0.6182 | 0.00386 | -0.1018 | 160.1554
2 | 0.6698 | 0.00371 | -0.1019 | 180.5391
2.5 | 0.7217 | 0.00396 | -0.1018 | 182.2475
3 | 0.7683 | 0.0044 | -0.1006 | 174.6136
3.5 | 0.8025 | 0.00518 | -0.0969 | 154.9228
4 | 0.8438 | 0.00566 | -0.0947 | 149.0813
4.5 | 0.8659 | 0.00644 | -0.0885 | 134.4565
5 | 0.8724 | 0.00733 | -0.079 | 119.0177
5.5 | 0.8889 | 0.00824 | -0.072 | 107.8762
6 | 0.9249 | 0.00877 | -0.0691 | 105.4618
6.5 | 0.9634 | 0.00926 | -0.0668 | 104.0389
7 | 1.0018 | 0.0098 | -0.0646 | 102.2245
7.5 | 1.0398 | 0.01038 | -0.0624 | 100.1734
8 | 1.0792 | 0.01095 | -0.0606 | 98.5571
8.5 | 1.118 | 0.01156 | -0.0587 | 96.7128
9 | 1.1545 | 0.01226 | -0.0565 | 94.168
9.5 | 1.1883 | 0.01311 | -0.054 | 90.6407
10 | 1.2237 | 0.01391 | -0.0518 | 87.9727
11 | 1.2962 | 0.01549 | -0.0482 | 83.6798
11.5 | 1.331 | 0.01638 | -0.0462 | 81.2576
12 | 1.3638 | 0.01739 | -0.0441 | 78.4244
12.5 | 1.3965 | 0.01844 | -0.0421 | 75.7321
13 | 1.4273 | 0.01964 | -0.0399 | 72.6731
13.5 | 1.4583 | 0.02085 | -0.0379 | 69.9424
14 | 1.4901 | 0.02206 | -0.0361 | 67.5476
14.5 | 1.5171 | 0.02357 | -0.0339 | 64.3657
15 | 1.5474 | 0.02496 | -0.0322 | 61.9952
16 | 1.5861 | 0.02925 | -0.0267 | 54.2256
16.5 | 1.6132 | 0.03101 | -0.0252 | 52.0219
17 | 1.6331 | 0.03332 | -0.0231 | 49.0126
17.5 | 1.6468 | 0.03624 | -0.0207 | 45.4415
18 | 1.6666 | 0.0388 | -0.0191 | 42.9536
18.5 | 1.6838 | 0.04166 | -0.0177 | 40.4177
19 | 1.6972 | 0.04499 | -0.0162 | 37.7239
19.5 | 1.708 | 0.04875 | -0.0149 | 35.0359
20 | 1.7184 | 0.05264 | -0.014 | 32.6444

## 139. Re 18M Mach 0.10 (1)
BIGFOIL.COM POLAR EXPORT
ah82150f
AH 82-150 F |  |  |  | Cl Max: | 1.361 | at alpha= | 9 | deg
JavaFoil+Calcfoil stall+Eppler ext transition |  |  |  | L/D Max: | 144.057 | at alpha= | 4 | deg
Re: | 18000000 |  |  | Cd Min: | 0.00565 | at alpha= | -5.5 | deg
Mach: | 0.1 |  |  | Cl=0 at alpha= | -4.3607 | deg
|  |  |  | @ Cl=0.1, Cd= | 0.0062967
|  |  |  | @ Cl=0.4, Cd= | 0.0061574
|  |  |  | @ Cl=0.6, Cd= | 0.0063656
alpha (deg) | Cl | Cd | Cm | Cl/Cd
-16 | -0.387 | 0.11048 | -0.036 | -3.507
-15.5 | -0.406 | 0.10516 | -0.036 | -3.856
-15 | -0.423 | 0.09922 | -0.037 | -4.264
-14.5 | -0.439 | 0.09378 | -0.039 | -4.685
-14 | -0.454 | 0.08789 | -0.04 | -5.169
-13.5 | -0.467 | 0.08236 | -0.042 | -5.672
-13 | -0.478 | 0.07645 | -0.044 | -6.249
-12.5 | -0.481 | 0.07075 | -0.046 | -6.805
-12 | -0.485 | 0.06226 | -0.05 | -7.783
-11.5 | -0.496 | 0.04476 | -0.059 | -11.072
-11 | -0.553 | 0.01106 | -0.076 | -49.98
-10.5 | -0.541 | 0.00966 | -0.078 | -56.072
-10 | -0.523 | 0.00879 | -0.08 | -59.535
-9.5 | -0.499 | 0.00816 | -0.082 | -61.209
-9 | -0.469 | 0.00769 | -0.083 | -61.065
-8.5 | -0.434 | 0.0073 | -0.085 | -59.406
-8 | -0.393 | 0.00699 | -0.086 | -56.276
-7.5 | -0.348 | 0.0062 | -0.088 | -56.176
-7 | -0.3 | 0.00627 | -0.089 | -47.798
-6.5 | -0.247 | 0.00604 | -0.09 | -40.94
-6 | -0.193 | 0.00583 | -0.092 | -33.039
-5.5 | -0.136 | 0.00565 | -0.093 | -24.01
-5 | -0.077 | 0.00627 | -0.094 | -12.273
-4.5 | -0.017 | 0.00623 | -0.095 | -2.748
-4 | 0.044 | 0.00626 | -0.097 | 6.965
-3.5 | 0.105 | 0.0063 | -0.098 | 16.632
-3 | 0.166 | 0.00623 | -0.099 | 26.687
-2.5 | 0.228 | 0.00629 | -0.101 | 36.177
-2 | 0.29 | 0.00638 | -0.102 | 45.425
-1.5 | 0.351 | 0.00611 | -0.103 | 57.505
-1 | 0.413 | 0.00617 | -0.104 | 66.877
-0.5 | 0.474 | 0.0062 | -0.106 | 76.458
0 | 0.536 | 0.0063 | -0.107 | 85.079
0.5 | 0.597 | 0.00636 | -0.108 | 93.835
1 | 0.656 | 0.00647 | -0.11 | 101.377
1.5 | 0.717 | 0.00654 | -0.111 | 109.624
2 | 0.777 | 0.00679 | -0.112 | 114.52
2.5 | 0.838 | 0.0069 | -0.113 | 121.466
3 | 0.898 | 0.00703 | -0.115 | 127.692
3.5 | 0.959 | 0.00719 | -0.116 | 133.344
4 | 1.017 | 0.00706 | -0.117 | 144.057
4.5 | 1.07 | 0.00788 | -0.118 | 135.712
5 | 1.122 | 0.0092 | -0.119 | 121.945
5.5 | 1.171 | 0.00956 | -0.12 | 122.463
6 | 1.218 | 0.00996 | -0.121 | 122.247
6.5 | 1.261 | 0.01039 | -0.122 | 121.404
7 | 1.297 | 0.01084 | -0.123 | 119.705
7.5 | 1.325 | 0.01132 | -0.124 | 117.044
8 | 1.345 | 0.01183 | -0.125 | 113.759
8.5 | 1.357 | 0.01234 | -0.126 | 109.96
9 | 1.361 | 0.01297 | -0.127 | 104.913
9.5 | 1.355 | 0.01361 | -0.128 | 99.553
10 | 1.341 | 0.01434 | -0.129 | 93.475
10.5 | 1.317 | 0.01505 | -0.13 | 87.565
11 | 1.287 | 0.01577 | -0.131 | 81.583
11.5 | 1.249 | 0.01657 | -0.132 | 75.363
12 | 1.205 | 0.01742 | -0.133 | 69.161
12.5 | 1.156 | 0.01836 | -0.134 | 62.943
13 | 1.103 | 0.01927 | -0.135 | 57.24
13.5 | 1.048 | 0.02026 | -0.135 | 51.732
14 | 0.992 | 0.02134 | -0.136 | 46.482

## 140. Re 18M Mach 0.10 (2)
BIGFOIL.COM POLAR EXPORT
ah82150f
AH 82-150 F |  |  |  | Cl Max: | 1.6972 | at alpha= | 20 | deg
XFOIL ncrit=9 |  |  |  | L/D Max: | 183.308 | at alpha= | 2.5 | deg
Re: | 18000000 |  |  | Cd Min: | 0.05715 | at alpha= | 20 | deg
Mach: | 0.1 |  |  | Cl=0 at alpha= | -4.1781 | deg
|  |  |  | @ Cl=0.1, Cd= | 0.0046525
|  |  |  | @ Cl=0.4, Cd= | 0.0040182
|  |  |  | @ Cl=0.6, Cd= | 0.0039241
alpha (deg) | Cl | Cd | Cm | Cl/Cd
-20 | -1.1659 | 0.03862 | -0.1447 | -30.189
-19.5 | -1.1996 | 0.03093 | -0.1461 | -38.7844
-19 | -1.2066 | 0.02695 | -0.1441 | -44.7718
-18.5 | -1.2055 | 0.02405 | -0.1409 | -50.1247
-18 | -1.1936 | 0.02199 | -0.1376 | -54.2792
-17.5 | -1.1788 | 0.02022 | -0.1339 | -58.2987
-17 | -1.1643 | 0.01852 | -0.1296 | -62.8672
-16.5 | -1.1445 | 0.01714 | -0.1255 | -66.7736
-16 | -1.1185 | 0.01609 | -0.1218 | -69.5152
-15.5 | -1.1012 | 0.01459 | -0.1166 | -75.4764
-15 | -1.0764 | 0.01354 | -0.1121 | -79.4978
-14.5 | -1.047 | 0.01283 | -0.1079 | -81.6056
-14 | -1.0176 | 0.01214 | -0.1035 | -83.8221
-13.5 | -0.9764 | 0.0115 | -0.1014 | -84.9043
-13 | -0.9326 | 0.01091 | -0.0996 | -85.4812
-12.5 | -0.8866 | 0.01037 | -0.0983 | -85.4966
-12 | -0.8393 | 0.00987 | -0.0971 | -85.0355
-11.5 | -0.7907 | 0.00939 | -0.0962 | -84.2066
-11 | -0.7409 | 0.00896 | -0.0955 | -82.6897
-10.5 | -0.6905 | 0.00852 | -0.0949 | -81.0446
-10 | -0.6388 | 0.00812 | -0.0946 | -78.67
-9 | -0.5341 | 0.00731 | -0.0941 | -73.0643
-8.5 | -0.4808 | 0.00694 | -0.094 | -69.2795
-8 | -0.4265 | 0.00663 | -0.0942 | -64.3288
-7.5 | -0.3715 | 0.00637 | -0.0945 | -58.3203
-7 | -0.3161 | 0.00611 | -0.0948 | -51.7349
-6.5 | -0.2611 | 0.00583 | -0.0951 | -44.7856
-6 | -0.2054 | 0.00563 | -0.0955 | -36.4831
-5.5 | -0.1499 | 0.00541 | -0.0959 | -27.7079
-5 | -0.0932 | 0.00519 | -0.0966 | -17.9576
-4.5 | -0.0365 | 0.005 | -0.0973 | -7.3
-4 | 0.0202 | 0.00485 | -0.098 | 4.1649
-3.5 | 0.0771 | 0.0047 | -0.0987 | 16.4043
-3 | 0.135 | 0.00458 | -0.0996 | 29.476
-2.5 | 0.1927 | 0.00444 | -0.1006 | 43.4009
-2 | 0.25 | 0.00434 | -0.1014 | 57.6037
-1.5 | 0.3072 | 0.00421 | -0.1022 | 72.9691
-1 | 0.3632 | 0.00408 | -0.1029 | 89.0196
-0.5 | 0.4168 | 0.00399 | -0.1031 | 104.4612
0.5 | 0.519 | 0.00416 | -0.1024 | 124.7596
2 | 0.6735 | 0.00371 | -0.1024 | 181.5364
2.5 | 0.7259 | 0.00396 | -0.1023 | 183.3081
3 | 0.7725 | 0.0044 | -0.1011 | 175.5682
3.5 | 0.8067 | 0.00518 | -0.0973 | 155.7336
4 | 0.8469 | 0.00567 | -0.0948 | 149.3651
4.5 | 0.865 | 0.00645 | -0.0876 | 134.1085
5 | 0.8721 | 0.00737 | -0.0782 | 118.3311
5.5 | 0.8881 | 0.00832 | -0.0712 | 106.7428
6 | 0.9241 | 0.00888 | -0.0682 | 104.0653
6.5 | 0.9629 | 0.0094 | -0.0659 | 102.4362
7 | 1.0018 | 0.00995 | -0.0638 | 100.6834
7.5 | 1.0402 | 0.01055 | -0.0616 | 98.5972
8 | 1.0795 | 0.01114 | -0.0596 | 96.9031
8.5 | 1.1178 | 0.01178 | -0.0576 | 94.8896
9 | 1.1547 | 0.01251 | -0.0555 | 92.3022
9.5 | 1.1896 | 0.01335 | -0.053 | 89.1086
10 | 1.2244 | 0.0142 | -0.0507 | 86.2254
10.5 | 1.2619 | 0.01496 | -0.0489 | 84.3516
11 | 1.2982 | 0.01579 | -0.047 | 82.2166
11.5 | 1.3315 | 0.01679 | -0.0448 | 79.3032
12 | 1.3663 | 0.01776 | -0.0428 | 76.9313
12.5 | 1.3982 | 0.01889 | -0.0406 | 74.018
13 | 1.4287 | 0.02016 | -0.0383 | 70.8681
13.5 | 1.4607 | 0.02137 | -0.0363 | 68.3528
14 | 1.4906 | 0.02274 | -0.0342 | 65.5497
15 | 1.5469 | 0.02586 | -0.03 | 59.8183
16 | 1.5852 | 0.0304 | -0.0244 | 52.1447
16.5 | 1.6093 | 0.03246 | -0.0225 | 49.5779
17 | 1.6279 | 0.03501 | -0.0203 | 46.4981
17.5 | 1.6378 | 0.03841 | -0.0177 | 42.6399
18 | 1.6576 | 0.04111 | -0.0162 | 40.3211
18.5 | 1.6732 | 0.04432 | -0.0147 | 37.7527
19 | 1.6826 | 0.04827 | -0.0132 | 34.8581
19.5 | 1.6899 | 0.0526 | -0.012 | 32.1274
20 | 1.6972 | 0.05715 | -0.0113 | 29.6973

## 141. Re 18M Mach 0.25 (1)
BIGFOIL.COM POLAR EXPORT
ah82150f
AH 82-150 F |  |  |  | Cl Max: | 1.345 | at alpha= | 8 | deg
JavaFoil+Calcfoil stall+Eppler ext transition |  |  |  | L/D Max: | 142.727 | at alpha= | 4 | deg
Re: | 18000000 |  |  | Cd Min: | 0.00577 | at alpha= | -5.5 | deg
Mach: | 0.25 |  |  | Cl=0 at alpha= | -4.3571 | deg
|  |  |  | @ Cl=0.1, Cd= | 0.0062987
|  |  |  | @ Cl=0.4, Cd= | 0.0062438
|  |  |  | @ Cl=0.6, Cd= | 0.0064644
alpha (deg) | Cl | Cd | Cm | Cl/Cd
-15 | -0.063 | 0.10809 | -0.036 | -0.582
-14.5 | -0.163 | 0.10218 | -0.037 | -1.596
-14 | -0.222 | 0.09463 | -0.038 | -2.346
-13.5 | -0.271 | 0.08874 | -0.039 | -3.051
-13 | -0.313 | 0.08352 | -0.04 | -3.75
-12.5 | -0.343 | 0.07835 | -0.041 | -4.383
-12 | -0.367 | 0.07305 | -0.043 | -5.03
-11.5 | -0.386 | 0.06725 | -0.046 | -5.741
-11 | -0.398 | 0.06251 | -0.048 | -6.364
-10.5 | -0.406 | 0.05414 | -0.054 | -7.506
-10 | -0.473 | 0.01107 | -0.081 | -42.746
-9.5 | -0.467 | 0.00913 | -0.083 | -51.15
-9 | -0.45 | 0.00825 | -0.085 | -54.561
-8.5 | -0.424 | 0.00769 | -0.087 | -55.078
-8 | -0.39 | 0.00728 | -0.088 | -53.516
-7.5 | -0.349 | 0.00693 | -0.09 | -50.327
-7 | -0.302 | 0.00615 | -0.091 | -49.181
-6.5 | -0.251 | 0.00593 | -0.093 | -42.382
-6 | -0.196 | 0.00598 | -0.094 | -32.844
-5.5 | -0.139 | 0.00577 | -0.095 | -24.048
-5 | -0.079 | 0.00609 | -0.097 | -12.958
-4.5 | -0.018 | 0.00631 | -0.098 | -2.786
-4 | 0.045 | 0.00629 | -0.099 | 7.109
-3.5 | 0.108 | 0.0063 | -0.101 | 17.076
-3 | 0.171 | 0.0063 | -0.102 | 27.112
-2.5 | 0.234 | 0.00638 | -0.103 | 36.683
-2 | 0.298 | 0.00646 | -0.105 | 46.087
-1.5 | 0.361 | 0.00625 | -0.106 | 57.779
-1 | 0.424 | 0.00624 | -0.107 | 67.968
-0.5 | 0.487 | 0.0063 | -0.109 | 77.316
0 | 0.551 | 0.00641 | -0.11 | 85.946
0.5 | 0.614 | 0.00648 | -0.111 | 94.703
1 | 0.674 | 0.00663 | -0.113 | 101.668
1.5 | 0.736 | 0.00667 | -0.114 | 110.313
2 | 0.799 | 0.00682 | -0.115 | 117.124
2.5 | 0.861 | 0.00696 | -0.117 | 123.583
3 | 0.923 | 0.00726 | -0.118 | 127.044
3.5 | 0.985 | 0.00746 | -0.119 | 132.051
4 | 1.044 | 0.00732 | -0.12 | 142.727
4.5 | 1.095 | 0.00919 | -0.121 | 119.186
5 | 1.147 | 0.00958 | -0.122 | 119.781
5.5 | 1.197 | 0.00999 | -0.123 | 119.814
6 | 1.243 | 0.01043 | -0.124 | 119.157
6.5 | 1.284 | 0.01091 | -0.125 | 117.681
7 | 1.316 | 0.01142 | -0.126 | 115.173
7.5 | 1.336 | 0.01196 | -0.127 | 111.713
8 | 1.345 | 0.01254 | -0.128 | 107.282
8.5 | 1.342 | 0.01318 | -0.13 | 101.803
9 | 1.325 | 0.01393 | -0.131 | 95.104
9.5 | 1.292 | 0.01465 | -0.132 | 88.208
10 | 1.245 | 0.01545 | -0.132 | 80.597
10.5 | 1.183 | 0.01634 | -0.133 | 72.386
11 | 1.107 | 0.01716 | -0.134 | 64.499
11.5 | 1.018 | 0.01801 | -0.135 | 56.558
12 | 0.919 | 0.01899 | -0.136 | 48.411
12.5 | 0.812 | 0.0201 | -0.137 | 40.384
13 | 0.697 | 0.0213 | -0.138 | 32.733

## 142. Re 18M Mach 0.25 (2)
BIGFOIL.COM POLAR EXPORT
ah82150f
AH 82-150 F |  |  |  | Cl Max: | 1.5397 | at alpha= | 16.5 | deg
XFOIL ncrit=9 |  |  |  | L/D Max: | 188.463 | at alpha= | 2.5 | deg
Re: | 18000000 |  |  | Cd Min: | 0.16579 | at alpha= | -19 | deg
Mach: | 0.25 |  |  | Cl=0 at alpha= | -4.1872 | deg
|  |  |  | @ Cl=0.1, Cd= | 0.0046953
|  |  |  | @ Cl=0.4, Cd= | 0.004022
|  |  |  | @ Cl=0.6, Cd= | 0.003989
alpha (deg) | Cl | Cd | Cm | Cl/Cd
-19 | -0.3727 | 0.16579 | -0.0814 | -2.248
-18.5 | -0.3645 | 0.15801 | -0.0856 | -2.3068
-18 | -0.3828 | 0.14445 | -0.0917 | -2.6501
-17.5 | -0.4136 | 0.12954 | -0.0986 | -3.1928
-17 | -0.7213 | 0.07283 | -0.1319 | -9.9039
-16.5 | -0.8238 | 0.04668 | -0.1527 | -17.6478
-16 | -0.8409 | 0.03784 | -0.1595 | -22.2225
-15.5 | -0.8973 | 0.02942 | -0.159 | -30.4997
-15 | -0.9246 | 0.02471 | -0.1536 | -37.418
-14.5 | -0.9469 | 0.02079 | -0.1458 | -45.5459
-14 | -0.9554 | 0.01777 | -0.1375 | -53.7648
-13.5 | -0.9533 | 0.01537 | -0.129 | -62.0234
-13 | -0.9389 | 0.01384 | -0.121 | -67.8396
-12.5 | -0.9074 | 0.01257 | -0.1156 | -72.1877
-12 | -0.8651 | 0.01153 | -0.112 | -75.0304
-11.5 | -0.8182 | 0.01069 | -0.1092 | -76.5388
-11 | -0.7679 | 0.01001 | -0.107 | -76.7133
-10.5 | -0.7166 | 0.00932 | -0.1051 | -76.8884
-10 | -0.6628 | 0.00877 | -0.1036 | -75.5758
-9.5 | -0.608 | 0.00828 | -0.1025 | -73.43
-9 | -0.5528 | 0.00781 | -0.1016 | -70.781
-8.5 | -0.4968 | 0.0074 | -0.1009 | -67.1351
-8 | -0.4417 | 0.00691 | -0.1001 | -63.9219
-7.5 | -0.3848 | 0.00655 | -0.0998 | -58.7481
-7 | -0.3271 | 0.00627 | -0.0997 | -52.1691
-6.5 | -0.2693 | 0.00599 | -0.0997 | -44.9583
-6 | -0.212 | 0.00572 | -0.0997 | -37.0629
-5.5 | -0.154 | 0.00552 | -0.1 | -27.8986
-5 | -0.0952 | 0.00527 | -0.1004 | -18.0645
-4.5 | -0.0366 | 0.00506 | -0.1009 | -7.2332
-4 | 0.0219 | 0.00488 | -0.1014 | 4.4877
-3.5 | 0.0809 | 0.00474 | -0.1021 | 17.0675
-3 | 0.1407 | 0.0046 | -0.103 | 30.587
-2.5 | 0.2003 | 0.00446 | -0.1039 | 44.9103
-2 | 0.2596 | 0.00435 | -0.1047 | 59.6782
-1.5 | 0.3185 | 0.00422 | -0.1055 | 75.4739
-1 | 0.3767 | 0.00408 | -0.1063 | 92.3284
-0.5 | 0.4329 | 0.00394 | -0.1066 | 109.8731
0 | 0.4846 | 0.00402 | -0.1061 | 120.5473
0.5 | 0.537 | 0.00414 | -0.1057 | 129.7101
1 | 0.5887 | 0.00403 | -0.1054 | 146.0794
1.5 | 0.6411 | 0.00384 | -0.1053 | 166.9531
2 | 0.6942 | 0.00373 | -0.1052 | 186.1126
2.5 | 0.7482 | 0.00397 | -0.105 | 188.4635
3 | 0.797 | 0.00437 | -0.1038 | 182.3799
3.5 | 0.8286 | 0.00516 | -0.0991 | 160.5814
4 | 0.8634 | 0.00574 | -0.095 | 150.4181
4.5 | 0.8721 | 0.00647 | -0.0854 | 134.7913
5 | 0.8774 | 0.00753 | -0.0757 | 116.5206
6 | 0.9196 | 0.00964 | -0.0637 | 95.3942
6.5 | 0.9599 | 0.01025 | -0.0614 | 93.6488
7 | 1.0002 | 0.0109 | -0.0591 | 91.7615
8.5 | 1.1207 | 0.01302 | -0.0526 | 86.0753
9 | 1.1582 | 0.01387 | -0.0501 | 83.504
10 | 1.2285 | 0.01588 | -0.0445 | 77.3615
10.5 | 1.2686 | 0.01672 | -0.0426 | 75.8732
11 | 1.305 | 0.01777 | -0.0402 | 73.4384
11.5 | 1.3408 | 0.01889 | -0.0378 | 70.9794
12 | 1.3737 | 0.02021 | -0.0351 | 67.9713
12.5 | 1.4064 | 0.02161 | -0.0325 | 65.081
13 | 1.4363 | 0.02322 | -0.0296 | 61.8562
13.5 | 1.466 | 0.02492 | -0.0269 | 58.8283
14 | 1.491 | 0.02699 | -0.0238 | 55.2427
14.5 | 1.4991 | 0.03026 | -0.0191 | 49.5406
15 | 1.5354 | 0.03183 | -0.0176 | 48.2375
15.5 | 1.5325 | 0.03627 | -0.0128 | 42.2526
16 | 1.5164 | 0.04215 | -0.0081 | 35.9763
16.5 | 1.5397 | 0.04519 | -0.0066 | 34.0717
17 | 1.5242 | 0.05195 | -0.0037 | 29.3397
17.5 | 1.4724 | 0.06323 | -0.0014 | 23.2864
18 | 1.4751 | 0.06949 | -0.0017 | 21.2275
18.5 | 1.4489 | 0.07974 | -0.0032 | 18.1703
19 | 1.4203 | 0.09114 | -0.0064 | 15.5837
19.5 | 1.3715 | 0.10642 | -0.0124 | 12.8876
20 | 1.3379 | 0.12032 | -0.0191 | 11.1195

## 143. Re 18M Mach 0.50 (1)
BIGFOIL.COM POLAR EXPORT
ah82150f
AH 82-150 F |  |  |  | Cl Max: | 1.349 | at alpha= | 20 | deg
JavaFoil+Calcfoil stall+Eppler ext transition |  |  |  | L/D Max: | 136.88 | at alpha= | 3.5 | deg
Re: | 18000000 |  |  | Cd Min: | 0.00608 | at alpha= | -4 | deg
Mach: | 0.5 |  |  | Cl=0 at alpha= | -4.3623 | deg
|  |  |  | @ Cl=0.1, Cd= | 0.00608
|  |  |  | @ Cl=0.4, Cd= | 0.0065951
|  |  |  | @ Cl=0.6, Cd= | 0.0070239
alpha (deg) | Cl | Cd | Cm | Cl/Cd
-20 | -0.867 | 0.17404 | -0.039 | -4.983
-19.5 | -0.841 | 0.15954 | -0.04 | -5.273
-19 | -0.814 | 0.151 | -0.041 | -5.393
-18.5 | -0.786 | 0.14637 | -0.041 | -5.372
-18 | -0.758 | 0.14202 | -0.041 | -5.339
-17.5 | -0.731 | 0.13308 | -0.042 | -5.493
-17 | -0.704 | 0.12544 | -0.042 | -5.61
-16.5 | -0.678 | 0.11135 | -0.044 | -6.089
-16 | -0.65 | 0.10946 | -0.044 | -5.937
-15.5 | -0.622 | 0.10365 | -0.045 | -6.001
-15 | -0.597 | 0.09437 | -0.048 | -6.323
-14.5 | -0.576 | 0.0803 | -0.054 | -7.179
-14 | -0.559 | 0.06527 | -0.06 | -8.563
-13.5 | -0.6 | 0.01778 | -0.079 | -33.714
-13 | -0.482 | 0.08628 | -0.046 | -5.584
-12.5 | -0.456 | 0.07698 | -0.049 | -5.922
-12 | -0.432 | 0.06748 | -0.055 | -6.399
-11.5 | -0.426 | 0.04103 | -0.071 | -10.382
-11 | -0.446 | 0.01155 | -0.088 | -38.587
-10.5 | -0.343 | 0.06669 | -0.047 | -5.137
-10 | -0.316 | 0.05944 | -0.052 | -5.317
-9.5 | -0.295 | 0.0472 | -0.064 | -6.241
-9 | -0.259 | 0.05658 | -0.049 | -4.579
-8.5 | -0.231 | 0.05236 | -0.051 | -4.419
-8 | -0.206 | 0.04457 | -0.061 | -4.62
-7.5 | -0.176 | 0.04559 | -0.055 | -3.861
-7 | -0.151 | 0.03786 | -0.067 | -3.977
-6.5 | -0.23 | 0.00746 | -0.103 | -30.914
-6 | -0.201 | 0.00694 | -0.104 | -28.906
-5.5 | -0.148 | 0.00655 | -0.106 | -22.579
-5 | -0.086 | 0.00621 | -0.108 | -13.844
-4.5 | -0.019 | 0.00648 | -0.109 | -2.989
-4 | 0.05 | 0.00608 | -0.111 | 8.164
-3.5 | 0.12 | 0.00608 | -0.112 | 19.674
-3 | 0.19 | 0.0065 | -0.114 | 29.281
-2.5 | 0.261 | 0.00659 | -0.115 | 39.636
-2 | 0.333 | 0.00671 | -0.117 | 49.597
-1.5 | 0.403 | 0.00659 | -0.118 | 61.194
-1 | 0.474 | 0.00664 | -0.12 | 71.349
-0.5 | 0.545 | 0.0069 | -0.121 | 78.908
0 | 0.616 | 0.00706 | -0.123 | 87.132
0.5 | 0.686 | 0.0072 | -0.124 | 95.274
1 | 0.75 | 0.00662 | -0.125 | 113.235
1.5 | 0.817 | 0.00735 | -0.127 | 111.276
2 | 0.885 | 0.00754 | -0.128 | 117.375
2.5 | 0.952 | 0.0077 | -0.129 | 123.579
3 | 1.019 | 0.00795 | -0.13 | 128.11
3.5 | 1.086 | 0.00793 | -0.132 | 136.88
4 | 1.149 | 0.0084 | -0.133 | 136.848
4.5 | 1.205 | 0.01101 | -0.134 | 109.403
5 | 1.257 | 0.0116 | -0.135 | 108.351
5.5 | 1.299 | 0.01223 | -0.136 | 106.258
6 | 1.328 | 0.01294 | -0.138 | 102.609
6.5 | 1.332 | 0.01374 | -0.139 | 96.891
7 | 1.259 | 0.01457 | -0.14 | 86.394
7.5 | 0.796 | 0.01567 | -0.141 | 50.781
8 | 0.828 | 0.01642 | -0.142 | 50.423
8.5 | 0.859 | 0.01765 | -0.143 | 48.691
9 | 0.89 | 0.01909 | -0.144 | 46.64
9.5 | 0.922 | 0.01919 | -0.146 | 48.059
10 | 0.953 | 0.02066 | -0.147 | 46.139
10.5 | 0.983 | 0.02261 | -0.147 | 43.488
11 | 1.012 | 0.02522 | -0.148 | 40.132
11.5 | 1.045 | 0.02482 | -0.15 | 42.087
12 | 1.074 | 0.02726 | -0.15 | 39.382
12.5 | 1.1 | 0.03093 | -0.151 | 35.57
13 | 1.133 | 0.03014 | -0.152 | 37.602
13.5 | 1.16 | 0.03351 | -0.153 | 34.619
14 | 1.182 | 0.03965 | -0.152 | 29.797
14.5 | 1.218 | 0.03722 | -0.154 | 32.725
15 | 1.233 | 0.04737 | -0.153 | 26.034
15.5 | 1.095 | 0.12569 | -0.099 | 8.711
16 | 1.131 | 0.12608 | -0.108 | 8.972
16.5 | 1.17 | 0.12637 | -0.116 | 9.255
17 | 1.175 | 0.1539 | -0.103 | 7.635
17.5 | 1.206 | 0.15572 | -0.107 | 7.747
18 | 1.241 | 0.157 | -0.114 | 7.903
18.5 | 1.269 | 0.16526 | -0.116 | 7.679
19 | 1.288 | 0.18186 | -0.113 | 7.085
19.5 | 1.32 | 0.18364 | -0.117 | 7.19
20 | 1.349 | 0.19637 | -0.119 | 6.87

## 144. Re 18M Mach 0.50 (2)
BIGFOIL.COM POLAR EXPORT
ah82150f
AH 82-150 F |  |  |  | Cl Max: | 1.2318 | at alpha= | 10 | deg
XFOIL ncrit=9 |  |  |  | L/D Max: | 197.843 | at alpha= | 2 | deg
Re: | 18000000 |  |  | Cd Min: | 0.12199 | at alpha= | 15 | deg
Mach: | 0.5 |  |  | Cl=0 at alpha= | -4.24 | deg
|  |  |  | @ Cl=0.1, Cd= | 0.0049184
|  |  |  | @ Cl=0.4, Cd= | 0.0042618
|  |  |  | @ Cl=0.6, Cd= | 0.0039936
alpha (deg) | Cl | Cd | Cm | Cl/Cd
-12 | -0.1488 | 0.08963 | -0.1394 | -1.6602
-11.5 | -0.158 | 0.07949 | -0.1456 | -1.9877
-11 | -0.1625 | 0.07042 | -0.1516 | -2.3076
-10.5 | -0.1733 | 0.06021 | -0.1593 | -2.8783
-10 | -0.1751 | 0.04846 | -0.1715 | -3.6133
-9.5 | -0.1953 | 0.03909 | -0.1785 | -4.9962
-9 | -0.2205 | 0.0331 | -0.1763 | -6.6616
-8.5 | -0.2603 | 0.0277 | -0.168 | -9.3971
-8 | -0.2964 | 0.02314 | -0.1553 | -12.809
-7.5 | -0.3271 | 0.01667 | -0.1432 | -19.6221
-7 | -0.3407 | 0.01001 | -0.1317 | -34.036
-6.5 | -0.3015 | 0.00712 | -0.1248 | -42.3455
-6 | -0.2388 | 0.00636 | -0.1215 | -37.5472
-5.5 | -0.1718 | 0.00595 | -0.1197 | -28.8739
-5 | -0.1034 | 0.00563 | -0.1187 | -18.3659
-4.5 | -0.0351 | 0.00534 | -0.1182 | -6.573
-4 | 0.0324 | 0.0051 | -0.1179 | 6.3529
-3.5 | 0.0994 | 0.00492 | -0.1179 | 20.2033
-3 | 0.1675 | 0.00474 | -0.1183 | 35.3376
-2.5 | 0.2359 | 0.00458 | -0.119 | 51.5066
-2 | 0.304 | 0.00446 | -0.1199 | 68.1614
-1.5 | 0.3709 | 0.00434 | -0.1206 | 85.4608
-1 | 0.4379 | 0.00416 | -0.1215 | 105.2644
-0.5 | 0.5022 | 0.00396 | -0.122 | 126.8182
0 | 0.5646 | 0.00384 | -0.1221 | 147.0312
0.5 | 0.6176 | 0.00407 | -0.1203 | 151.7445
1 | 0.6708 | 0.00402 | -0.1187 | 166.8657
1.5 | 0.724 | 0.00367 | -0.1174 | 197.2752
2 | 0.7795 | 0.00394 | -0.1159 | 197.8426
2.5 | 0.8324 | 0.00428 | -0.1138 | 194.486
3 | 0.8845 | 0.0046 | -0.1114 | 192.2826
3.5 | 0.9019 | 0.00515 | -0.1016 | 175.1262
4 | 0.9151 | 0.00597 | -0.0916 | 153.2831
4.5 | 0.9133 | 0.00758 | -0.0799 | 120.4881
5 | 0.9081 | 0.00964 | -0.0684 | 94.2012
5.5 | 0.9124 | 0.01161 | -0.0589 | 78.5874
6 | 0.9143 | 0.01386 | -0.0494 | 65.9668
6.5 | 0.9593 | 0.01481 | -0.0466 | 64.7738
7 | 1.0047 | 0.01583 | -0.0437 | 63.4681
7.5 | 1.0498 | 0.0169 | -0.0407 | 62.1183
8 | 1.0955 | 0.01804 | -0.0378 | 60.7262
8.5 | 1.1406 | 0.01927 | -0.0346 | 59.1905
9 | 1.1801 | 0.02084 | -0.0307 | 56.6267
9.5 | 1.2113 | 0.02291 | -0.0257 | 52.8721
10 | 1.2318 | 0.02566 | -0.0198 | 48.0047
10.5 | 1.2284 | 0.02999 | -0.0123 | 40.9603
11 | 1.2044 | 0.03602 | -0.004 | 33.437
11.5 | 1.1976 | 0.04157 | 0.0021 | 28.8092
12 | 1.1907 | 0.04809 | 0.007 | 24.7598
12.5 | 1.1695 | 0.05673 | 0.01 | 20.6152
13 | 1.1403 | 0.06703 | 0.0104 | 17.0118
13.5 | 1.1067 | 0.07898 | 0.008 | 14.0124
14 | 1.0715 | 0.09248 | 0.0028 | 11.5863
14.5 | 1.036 | 0.1073 | -0.0048 | 9.6552
15 | 1.0093 | 0.12199 | -0.0135 | 8.2736

## 145. Re 20M Mach 0.00 (1)
BIGFOIL.COM POLAR EXPORT
ah82150f
AH 82-150 F |  |  |  | Cl Max: | 1.365 | at alpha= | 9 | deg
JavaFoil+Calcfoil stall+Eppler ext transition |  |  |  | L/D Max: | 140.068 | at alpha= | 5 | deg
Re: | 20000000 |  |  | Cd Min: | 0.00595 | at alpha= | -6.5 | deg
Mach: | 0 |  |  | Cl=0 at alpha= | -4.3583 | deg
|  |  |  | @ Cl=0.1, Cd= | 0.0062946
|  |  |  | @ Cl=0.4, Cd= | 0.0061754
|  |  |  | @ Cl=0.6, Cd= | 0.0063491
alpha (deg) | Cl | Cd | Cm | Cl/Cd
-16.5 | -0.408 | 0.11519 | -0.035 | -3.545
-16 | -0.424 | 0.10882 | -0.036 | -3.9
-15.5 | -0.44 | 0.103 | -0.037 | -4.27
-15 | -0.454 | 0.09707 | -0.038 | -4.682
-14.5 | -0.468 | 0.09128 | -0.04 | -5.127
-14 | -0.48 | 0.08533 | -0.041 | -5.624
-13.5 | -0.49 | 0.07987 | -0.043 | -6.132
-13 | -0.497 | 0.07404 | -0.045 | -6.717
-12.5 | -0.501 | 0.06594 | -0.049 | -7.593
-12 | -0.51 | 0.04984 | -0.057 | -10.241
-11.5 | -0.573 | 0.0119 | -0.074 | -48.153
-11 | -0.565 | 0.01013 | -0.076 | -55.793
-10.5 | -0.55 | 0.00912 | -0.078 | -60.336
-10 | -0.529 | 0.00843 | -0.08 | -62.781
-9.5 | -0.503 | 0.00789 | -0.081 | -63.752
-9 | -0.472 | 0.00747 | -0.083 | -63.151
-8.5 | -0.435 | 0.00713 | -0.084 | -60.99
-8 | -0.394 | 0.00632 | -0.086 | -62.329
-7.5 | -0.348 | 0.0061 | -0.087 | -57.11
-7 | -0.299 | 0.00619 | -0.088 | -48.279
-6.5 | -0.247 | 0.00595 | -0.09 | -41.502
-6 | -0.192 | 0.00615 | -0.091 | -31.233
-5.5 | -0.135 | 0.00637 | -0.092 | -21.195
-5 | -0.077 | 0.00633 | -0.094 | -12.105
-4.5 | -0.017 | 0.00625 | -0.095 | -2.727
-4 | 0.043 | 0.00636 | -0.096 | 6.821
-3.5 | 0.104 | 0.00629 | -0.098 | 16.574
-3 | 0.165 | 0.00632 | -0.099 | 26.188
-2.5 | 0.227 | 0.00635 | -0.1 | 35.704
-2 | 0.288 | 0.00634 | -0.101 | 45.484
-1.5 | 0.35 | 0.0062 | -0.103 | 56.426
-1 | 0.411 | 0.00617 | -0.104 | 66.532
-0.5 | 0.472 | 0.00621 | -0.105 | 75.961
0 | 0.533 | 0.00626 | -0.107 | 85.117
0.5 | 0.594 | 0.00634 | -0.108 | 93.633
1 | 0.653 | 0.00643 | -0.109 | 101.503
1.5 | 0.713 | 0.00655 | -0.11 | 108.798
2 | 0.773 | 0.00676 | -0.112 | 114.395
2.5 | 0.834 | 0.00692 | -0.113 | 120.411
3 | 0.894 | 0.00704 | -0.114 | 126.896
3.5 | 0.954 | 0.00721 | -0.115 | 132.376
4 | 1.012 | 0.00745 | -0.117 | 135.816
4.5 | 1.066 | 0.00816 | -0.118 | 130.657
5 | 1.118 | 0.00798 | -0.119 | 140.068
5.5 | 1.168 | 0.00934 | -0.12 | 125.087
6 | 1.214 | 0.00971 | -0.121 | 125.098
6.5 | 1.258 | 0.01011 | -0.122 | 124.466
7 | 1.294 | 0.01053 | -0.123 | 122.873
7.5 | 1.323 | 0.011 | -0.124 | 120.261
8 | 1.345 | 0.01147 | -0.125 | 117.305
8.5 | 1.359 | 0.01198 | -0.126 | 113.459
9 | 1.365 | 0.01255 | -0.127 | 108.799
9.5 | 1.363 | 0.01319 | -0.128 | 103.343
10 | 1.352 | 0.01387 | -0.129 | 97.475
10.5 | 1.334 | 0.01454 | -0.13 | 91.743
11 | 1.308 | 0.01523 | -0.131 | 85.882
11.5 | 1.276 | 0.01602 | -0.132 | 79.649
12 | 1.238 | 0.01685 | -0.132 | 73.483
12.5 | 1.195 | 0.01769 | -0.133 | 67.583
13 | 1.149 | 0.01856 | -0.134 | 61.899
13.5 | 1.1 | 0.01953 | -0.135 | 56.341
14 | 1.05 | 0.02042 | -0.136 | 51.401

## 146. Re 20M Mach 0.00 (2)
BIGFOIL.COM POLAR EXPORT
ah82150f
AH 82-150 F |  |  |  | Cl Max: | 1.7376 | at alpha= | 20 | deg
XFOIL ncrit=9 |  |  |  | L/D Max: | 177.556 | at alpha= | 2.5 | deg
Re: | 20000000 |  |  | Cd Min: | 0.05066 | at alpha= | 20 | deg
Mach: | 0 |  |  | Cl=0 at alpha= | -4.1738 | deg
|  |  |  | @ Cl=0.1, Cd= | 0.0045614
|  |  |  | @ Cl=0.4, Cd= | 0.00415
|  |  |  | @ Cl=0.6, Cd= | 0.0041
alpha (deg) | Cl | Cd | Cm | Cl/Cd
-20 | -1.2671 | 0.02773 | -0.1409 | -45.6942
-19.5 | -1.268 | 0.02462 | -0.1382 | -51.5028
-19 | -1.2593 | 0.02239 | -0.1352 | -56.2439
-18.5 | -1.2454 | 0.02059 | -0.1319 | -60.4857
-18 | -1.2268 | 0.01913 | -0.1287 | -64.1296
-17.5 | -1.2062 | 0.01784 | -0.1252 | -67.6121
-17 | -1.1917 | 0.01627 | -0.1206 | -73.2452
-16.5 | -1.1687 | 0.01514 | -0.1168 | -77.1929
-16 | -1.1371 | 0.01443 | -0.1139 | -78.8011
-15.5 | -1.1132 | 0.01338 | -0.1096 | -83.1988
-15 | -1.0856 | 0.01261 | -0.1055 | -86.0904
-14.5 | -1.057 | 0.01205 | -0.1012 | -87.7178
-14 | -1.0177 | 0.01145 | -0.0991 | -88.8821
-13.5 | -0.9749 | 0.01091 | -0.0975 | -89.3584
-13 | -0.9303 | 0.01039 | -0.0962 | -89.538
-12.5 | -0.884 | 0.00991 | -0.0952 | -89.2028
-12 | -0.8365 | 0.00946 | -0.0944 | -88.4249
-11.5 | -0.7879 | 0.00903 | -0.0938 | -87.2536
-11 | -0.7381 | 0.00863 | -0.0933 | -85.5272
-10.5 | -0.6875 | 0.00822 | -0.093 | -83.6375
-10 | -0.6359 | 0.00785 | -0.0928 | -81.0064
-9.5 | -0.5835 | 0.0075 | -0.0928 | -77.8
-9 | -0.5315 | 0.00709 | -0.0927 | -74.9647
-8.5 | -0.4784 | 0.00675 | -0.0928 | -70.8741
-8 | -0.4244 | 0.00647 | -0.0931 | -65.5951
-7.5 | -0.3696 | 0.00621 | -0.0935 | -59.5169
-7 | -0.3147 | 0.00597 | -0.0939 | -52.7136
-6.5 | -0.2603 | 0.00571 | -0.0942 | -45.5867
-6 | -0.205 | 0.00553 | -0.0947 | -37.0705
-5.5 | -0.149 | 0.00529 | -0.0953 | -28.1664
-5 | -0.0929 | 0.00509 | -0.096 | -18.2515
-4.5 | -0.0368 | 0.00493 | -0.0966 | -7.4645
-4 | 0.0196 | 0.00477 | -0.0973 | 4.109
-3.5 | 0.0767 | 0.00461 | -0.0982 | 16.6377
-3 | 0.1342 | 0.00449 | -0.0991 | 29.8886
-2.5 | 0.191 | 0.00438 | -0.0999 | 43.6073
-2 | 0.2482 | 0.00428 | -0.1008 | 57.9907
-1.5 | 0.3043 | 0.00419 | -0.1015 | 72.6253
-1 | 0.3594 | 0.00411 | -0.102 | 87.4453
-0.5 | 0.4102 | 0.00416 | -0.1016 | 98.6058
0 | 0.4617 | 0.00423 | -0.1015 | 109.1489
0.5 | 0.5136 | 0.0043 | -0.1014 | 119.4419
1 | 0.5654 | 0.00422 | -0.1014 | 133.981
1.5 | 0.6173 | 0.00404 | -0.1016 | 152.797
2 | 0.6693 | 0.00393 | -0.1017 | 170.3053
2.5 | 0.7191 | 0.00405 | -0.1013 | 177.5556
3 | 0.7652 | 0.00449 | -0.1 | 170.4232
3.5 | 0.8011 | 0.00522 | -0.0967 | 153.4674
4 | 0.8408 | 0.00574 | -0.0941 | 146.4808
4.5 | 0.8627 | 0.00648 | -0.0878 | 133.1327
5 | 0.8741 | 0.0073 | -0.0793 | 119.7397
5.5 | 0.8939 | 0.00811 | -0.073 | 110.2219
6 | 0.9308 | 0.00858 | -0.0702 | 108.4848
6.5 | 0.9695 | 0.00906 | -0.0679 | 107.0088
7 | 1.0075 | 0.0096 | -0.0656 | 104.9479
7.5 | 1.0463 | 0.01014 | -0.0635 | 103.1854
8 | 1.0858 | 0.01069 | -0.0617 | 101.5716
8.5 | 1.1238 | 0.01131 | -0.0596 | 99.3634
9 | 1.159 | 0.01206 | -0.0572 | 96.1028
9.5 | 1.1952 | 0.01281 | -0.0551 | 93.3021
10 | 1.2315 | 0.01356 | -0.053 | 90.8186
10.5 | 1.2677 | 0.01433 | -0.0511 | 88.4648
11 | 1.3034 | 0.01514 | -0.0492 | 86.0898
11.5 | 1.3381 | 0.01602 | -0.0472 | 83.5268
12 | 1.3708 | 0.01702 | -0.0451 | 80.5405
12.5 | 1.405 | 0.01799 | -0.0432 | 78.0989
13 | 1.4346 | 0.01921 | -0.0408 | 74.6799
13.5 | 1.4667 | 0.02035 | -0.039 | 72.0737
14 | 1.4973 | 0.02161 | -0.037 | 69.2874
14.5 | 1.5233 | 0.02316 | -0.0346 | 65.7729
15 | 1.5552 | 0.02443 | -0.0331 | 63.6594
16 | 1.5969 | 0.02848 | -0.0278 | 56.0709
16.5 | 1.6233 | 0.03026 | -0.0262 | 53.6451
17 | 1.6435 | 0.03251 | -0.024 | 50.5537
17.5 | 1.6598 | 0.03518 | -0.0218 | 47.1802
18 | 1.6818 | 0.03751 | -0.0203 | 44.836
18.5 | 1.6996 | 0.04025 | -0.0187 | 42.2261
19 | 1.7139 | 0.04342 | -0.0172 | 39.4726
19.5 | 1.7263 | 0.04693 | -0.0158 | 36.7846
20 | 1.7376 | 0.05066 | -0.0148 | 34.2992

## 147. Re 20M Mach 0.10 (1)
BIGFOIL.COM POLAR EXPORT
ah82150f
AH 82-150 F |  |  |  | Cl Max: | 1.362 | at alpha= | 9 | deg
JavaFoil+Calcfoil stall+Eppler ext transition |  |  |  | L/D Max: | 136.289 | at alpha= | 4 | deg
Re: | 20000000 |  |  | Cd Min: | 0.00597 | at alpha= | -6.5 | deg
Mach: | 0.1 |  |  | Cl=0 at alpha= | -4.3607 | deg
|  |  |  | @ Cl=0.1, Cd= | 0.0063257
|  |  |  | @ Cl=0.4, Cd= | 0.0061963
|  |  |  | @ Cl=0.6, Cd= | 0.0063661
alpha (deg) | Cl | Cd | Cm | Cl/Cd
-16 | -0.387 | 0.11019 | -0.036 | -3.517
-15.5 | -0.406 | 0.10447 | -0.037 | -3.884
-15 | -0.423 | 0.09855 | -0.038 | -4.295
-14.5 | -0.44 | 0.09318 | -0.039 | -4.717
-14 | -0.455 | 0.08711 | -0.04 | -5.22
-13.5 | -0.468 | 0.08163 | -0.042 | -5.728
-13 | -0.478 | 0.07607 | -0.044 | -6.284
-12.5 | -0.483 | 0.0694 | -0.047 | -6.954
-12 | -0.487 | 0.05946 | -0.052 | -8.195
-11.5 | -0.524 | 0.02574 | -0.068 | -20.366
-11 | -0.554 | 0.0106 | -0.077 | -52.262
-10.5 | -0.542 | 0.00939 | -0.078 | -57.706
-10 | -0.524 | 0.00859 | -0.08 | -61.006
-9.5 | -0.5 | 0.00799 | -0.082 | -62.537
-9 | -0.47 | 0.00756 | -0.083 | -62.128
-8.5 | -0.434 | 0.00719 | -0.085 | -60.389
-8 | -0.394 | 0.00637 | -0.086 | -61.814
-7.5 | -0.349 | 0.00613 | -0.088 | -56.873
-7 | -0.3 | 0.00622 | -0.089 | -48.17
-6.5 | -0.248 | 0.00597 | -0.09 | -41.465
-6 | -0.193 | 0.00614 | -0.092 | -31.394
-5.5 | -0.136 | 0.00642 | -0.093 | -21.138
-5 | -0.077 | 0.00637 | -0.094 | -12.082
-4.5 | -0.017 | 0.00629 | -0.095 | -2.723
-4 | 0.044 | 0.00639 | -0.097 | 6.817
-3.5 | 0.105 | 0.00632 | -0.098 | 16.575
-3 | 0.166 | 0.00629 | -0.099 | 26.426
-2.5 | 0.228 | 0.00632 | -0.101 | 36.022
-2 | 0.29 | 0.00637 | -0.102 | 45.542
-1.5 | 0.351 | 0.00622 | -0.103 | 56.519
-1 | 0.413 | 0.00619 | -0.104 | 66.66
-0.5 | 0.474 | 0.00619 | -0.106 | 76.565
0 | 0.536 | 0.00628 | -0.107 | 85.304
0.5 | 0.597 | 0.00636 | -0.108 | 93.827
1 | 0.656 | 0.00648 | -0.11 | 101.222
1.5 | 0.717 | 0.0066 | -0.111 | 108.501
2 | 0.777 | 0.00682 | -0.112 | 113.906
2.5 | 0.838 | 0.00695 | -0.113 | 120.501
3 | 0.898 | 0.00708 | -0.115 | 126.916
3.5 | 0.959 | 0.00728 | -0.116 | 131.606
4 | 1.017 | 0.00747 | -0.117 | 136.289
4.5 | 1.071 | 0.00822 | -0.118 | 130.224
5 | 1.123 | 0.00903 | -0.119 | 124.351
5.5 | 1.172 | 0.0094 | -0.12 | 124.694
6 | 1.219 | 0.00978 | -0.121 | 124.637
6.5 | 1.262 | 0.01019 | -0.122 | 123.884
7 | 1.298 | 0.01063 | -0.123 | 122.072
7.5 | 1.326 | 0.01111 | -0.124 | 119.391
8 | 1.346 | 0.01158 | -0.125 | 116.239
8.5 | 1.358 | 0.01211 | -0.126 | 112.202
9 | 1.362 | 0.01273 | -0.127 | 106.961
9.5 | 1.356 | 0.01337 | -0.128 | 101.4
10 | 1.341 | 0.01408 | -0.129 | 95.295
10.5 | 1.318 | 0.01477 | -0.13 | 89.28
11 | 1.287 | 0.01546 | -0.131 | 83.255
11.5 | 1.249 | 0.01624 | -0.132 | 76.928
12 | 1.205 | 0.01707 | -0.133 | 70.623
12.5 | 1.157 | 0.01798 | -0.134 | 64.322
13 | 1.104 | 0.01888 | -0.135 | 58.469
13.5 | 1.049 | 0.0199 | -0.136 | 52.724
14 | 0.993 | 0.02097 | -0.136 | 47.342

## 148. Re 20M Mach 0.10 (2)
BIGFOIL.COM POLAR EXPORT
ah82150f
AH 82-150 F |  |  |  | Cl Max: | 1.718 | at alpha= | 20 | deg
XFOIL ncrit=9 |  |  |  | L/D Max: | 178.617 | at alpha= | 2.5 | deg
Re: | 20000000 |  |  | Cd Min: | 0.05491 | at alpha= | 20 | deg
Mach: | 0.1 |  |  | Cl=0 at alpha= | -4.1755 | deg
|  |  |  | @ Cl=0.1, Cd= | 0.004573
|  |  |  | @ Cl=0.4, Cd= | 0.0041545
|  |  |  | @ Cl=0.6, Cd= | 0.0041119
alpha (deg) | Cl | Cd | Cm | Cl/Cd
-20 | -1.2017 | 0.03494 | -0.1461 | -34.3932
-19.5 | -1.2239 | 0.02904 | -0.1457 | -42.1453
-19 | -1.2265 | 0.02561 | -0.1432 | -47.8914
-18.5 | -1.2218 | 0.02302 | -0.1399 | -53.0756
-18 | -1.2085 | 0.02111 | -0.1364 | -57.2477
-17.5 | -1.1922 | 0.01947 | -0.1326 | -61.2327
-17 | -1.1758 | 0.01791 | -0.1284 | -65.6505
-16.5 | -1.1541 | 0.01663 | -0.1244 | -69.3987
-16 | -1.1277 | 0.0156 | -0.1206 | -72.2885
-15.5 | -1.1065 | 0.01432 | -0.1159 | -77.2696
-15 | -1.0822 | 0.01327 | -0.1113 | -81.5524
-14.5 | -1.0526 | 0.01262 | -0.107 | -83.4073
-14 | -1.0215 | 0.01192 | -0.1029 | -85.6963
-13.5 | -0.9808 | 0.01123 | -0.1007 | -87.3375
-13 | -0.9365 | 0.01066 | -0.099 | -87.8518
-12.5 | -0.8902 | 0.01014 | -0.0977 | -87.7909
-12 | -0.8425 | 0.00965 | -0.0966 | -87.3057
-11.5 | -0.7936 | 0.00919 | -0.0958 | -86.3547
-11 | -0.7434 | 0.00876 | -0.0951 | -84.863
-10.5 | -0.6925 | 0.00833 | -0.0946 | -83.1333
-10 | -0.6404 | 0.00794 | -0.0943 | -80.6549
-9.5 | -0.5876 | 0.00758 | -0.0942 | -77.5198
-9 | -0.5348 | 0.00719 | -0.094 | -74.3811
-8.5 | -0.4814 | 0.00682 | -0.094 | -70.5865
-8 | -0.4272 | 0.0065 | -0.0941 | -65.7231
-7.5 | -0.3721 | 0.00624 | -0.0944 | -59.6314
-7 | -0.3166 | 0.00601 | -0.0948 | -52.6789
-6.5 | -0.2618 | 0.00574 | -0.095 | -45.6098
-6 | -0.2063 | 0.00554 | -0.0954 | -37.2383
-5.5 | -0.1497 | 0.00531 | -0.096 | -28.1921
-5 | -0.0932 | 0.00511 | -0.0966 | -18.2387
-4.5 | -0.0368 | 0.00494 | -0.0972 | -7.4494
-4 | 0.0199 | 0.00478 | -0.0979 | 4.1632
-3.5 | 0.0773 | 0.00462 | -0.0988 | 16.7316
-3 | 0.1352 | 0.0045 | -0.0997 | 30.0444
-2.5 | 0.1924 | 0.00439 | -0.1005 | 43.8269
-2 | 0.2499 | 0.00428 | -0.1014 | 58.3879
-1.5 | 0.3064 | 0.00419 | -0.1021 | 73.1265
-1 | 0.3619 | 0.00411 | -0.1026 | 88.0535
0 | 0.4646 | 0.00423 | -0.102 | 109.8345
0.5 | 0.5169 | 0.0043 | -0.102 | 120.2093
1 | 0.5687 | 0.00422 | -0.102 | 134.763
1.5 | 0.6208 | 0.00404 | -0.1021 | 153.6634
2 | 0.6729 | 0.00392 | -0.1022 | 171.6582
2.5 | 0.7234 | 0.00405 | -0.1018 | 178.6173
3 | 0.77 | 0.00447 | -0.1006 | 172.2595
3.5 | 0.8045 | 0.00523 | -0.0969 | 153.8241
4 | 0.8444 | 0.00574 | -0.0943 | 147.108
4.5 | 0.8643 | 0.00646 | -0.0874 | 133.7926
5 | 0.8728 | 0.00736 | -0.0783 | 118.587
5.5 | 0.8926 | 0.0082 | -0.072 | 108.8537
6 | 0.9298 | 0.0087 | -0.0693 | 106.8736
6.5 | 0.9689 | 0.00919 | -0.067 | 105.4298
7 | 1.0072 | 0.00975 | -0.0647 | 103.3026
7.5 | 1.046 | 0.01031 | -0.0625 | 101.4549
8 | 1.0854 | 0.01089 | -0.0606 | 99.6694
8.5 | 1.1243 | 0.01151 | -0.0587 | 97.6803
9 | 1.1602 | 0.01227 | -0.0563 | 94.5558
9.5 | 1.1961 | 0.01306 | -0.054 | 91.585
10 | 1.2316 | 0.01387 | -0.0518 | 88.796
10.5 | 1.2697 | 0.0146 | -0.05 | 86.9658
11 | 1.3048 | 0.01547 | -0.0479 | 84.3439
11.5 | 1.3391 | 0.0164 | -0.0458 | 81.6524
12 | 1.3731 | 0.01739 | -0.0438 | 78.9592
12.5 | 1.4054 | 0.01849 | -0.0415 | 76.0087
13 | 1.4375 | 0.01966 | -0.0394 | 73.118
13.5 | 1.4681 | 0.02092 | -0.0372 | 70.1769
14 | 1.4998 | 0.02218 | -0.0353 | 67.6195
14.5 | 1.5206 | 0.02412 | -0.0321 | 63.0431
15 | 1.5553 | 0.0253 | -0.0309 | 61.4743
15.5 | 1.572 | 0.02765 | -0.0276 | 56.8535
16 | 1.5958 | 0.02963 | -0.0254 | 53.8576
16.5 | 1.6205 | 0.03163 | -0.0235 | 51.233
17 | 1.6422 | 0.03389 | -0.0215 | 48.4568
17.5 | 1.6552 | 0.03696 | -0.019 | 44.7835
18 | 1.6739 | 0.0397 | -0.0173 | 42.1637
18.5 | 1.6897 | 0.0428 | -0.0157 | 39.479
19 | 1.7018 | 0.0464 | -0.0142 | 36.6767
19.5 | 1.7114 | 0.0504 | -0.0129 | 33.9563
20 | 1.718 | 0.05491 | -0.012 | 31.2876

## 149. Re 20M Mach 0.25 (1)
BIGFOIL.COM POLAR EXPORT
ah82150f
AH 82-150 F |  |  |  | Cl Max: | 1.346 | at alpha= | 8 | deg
JavaFoil+Calcfoil stall+Eppler ext transition |  |  |  | L/D Max: | 135.684 | at alpha= | 4 | deg
Re: | 20000000 |  |  | Cd Min: | 0.0059 | at alpha= | -6 | deg
Mach: | 0.25 |  |  | Cl=0 at alpha= | -4.3571 | deg
|  |  |  | @ Cl=0.1, Cd= | 0.0063414
|  |  |  | @ Cl=0.4, Cd= | 0.0062976
|  |  |  | @ Cl=0.6, Cd= | 0.00646
alpha (deg) | Cl | Cd | Cm | Cl/Cd
-15 | -0.063 | 0.10776 | -0.036 | -0.584
-14.5 | -0.163 | 0.10173 | -0.037 | -1.603
-14 | -0.222 | 0.09377 | -0.038 | -2.368
-13.5 | -0.271 | 0.08818 | -0.039 | -3.072
-13 | -0.313 | 0.08291 | -0.041 | -3.779
-12.5 | -0.344 | 0.07784 | -0.042 | -4.414
-12 | -0.368 | 0.07286 | -0.043 | -5.044
-11.5 | -0.386 | 0.06659 | -0.046 | -5.803
-11 | -0.398 | 0.06158 | -0.049 | -6.472
-10.5 | -0.409 | 0.05138 | -0.056 | -7.959
-10 | -0.475 | 0.01038 | -0.081 | -45.783
-9.5 | -0.468 | 0.00889 | -0.083 | -52.632
-9 | -0.45 | 0.00807 | -0.085 | -55.788
-8.5 | -0.424 | 0.00756 | -0.087 | -56.047
-8 | -0.39 | 0.00716 | -0.088 | -54.416
-7.5 | -0.349 | 0.00684 | -0.09 | -51.006
-7 | -0.302 | 0.00608 | -0.091 | -49.726
-6.5 | -0.251 | 0.00615 | -0.093 | -40.849
-6 | -0.196 | 0.0059 | -0.094 | -33.289
-5.5 | -0.139 | 0.00622 | -0.095 | -22.289
-5 | -0.079 | 0.00619 | -0.097 | -12.744
-4.5 | -0.018 | 0.00635 | -0.098 | -2.767
-4 | 0.045 | 0.00642 | -0.099 | 6.972
-3.5 | 0.108 | 0.00633 | -0.101 | 17.008
-3 | 0.171 | 0.00635 | -0.102 | 26.873
-2.5 | 0.234 | 0.00641 | -0.103 | 36.495
-2 | 0.298 | 0.00646 | -0.105 | 46.142
-1.5 | 0.361 | 0.00631 | -0.106 | 57.2
-1 | 0.424 | 0.00629 | -0.107 | 67.484
-0.5 | 0.487 | 0.00633 | -0.109 | 76.957
0 | 0.551 | 0.00639 | -0.11 | 86.201
0.5 | 0.614 | 0.00648 | -0.111 | 94.745
1 | 0.674 | 0.0066 | -0.113 | 102.024
1.5 | 0.736 | 0.00674 | -0.114 | 109.235
2 | 0.799 | 0.00685 | -0.115 | 116.615
2.5 | 0.861 | 0.00701 | -0.117 | 122.748
3 | 0.923 | 0.00734 | -0.118 | 125.781
3.5 | 0.985 | 0.00754 | -0.119 | 130.608
4 | 1.045 | 0.0077 | -0.12 | 135.684
4.5 | 1.096 | 0.00902 | -0.121 | 121.457
5 | 1.148 | 0.00941 | -0.122 | 122.105
5.5 | 1.198 | 0.00981 | -0.123 | 122.082
6 | 1.244 | 0.01024 | -0.124 | 121.442
6.5 | 1.285 | 0.01072 | -0.125 | 119.941
7 | 1.317 | 0.01121 | -0.126 | 117.486
7.5 | 1.337 | 0.01174 | -0.128 | 113.935
8 | 1.346 | 0.0123 | -0.129 | 109.465
8.5 | 1.343 | 0.01295 | -0.13 | 103.678
9 | 1.325 | 0.01367 | -0.131 | 96.948
9.5 | 1.293 | 0.01437 | -0.132 | 89.998
10 | 1.246 | 0.01515 | -0.133 | 82.248
10.5 | 1.184 | 0.01601 | -0.134 | 73.935
11 | 1.108 | 0.01681 | -0.134 | 65.885
11.5 | 1.019 | 0.01769 | -0.135 | 57.605
12 | 0.92 | 0.01865 | -0.136 | 49.323
12.5 | 0.812 | 0.01974 | -0.137 | 41.15
13 | 0.698 | 0.02086 | -0.138 | 33.459

## 150. Re 20M Mach 0.25 (2)
BIGFOIL.COM POLAR EXPORT
ah82150f
AH 82-150 F |  |  |  | Cl Max: | 1.543 | at alpha= | 16.5 | deg
XFOIL ncrit=9 |  |  |  | L/D Max: | 185.186 | at alpha= | 2.5 | deg
Re: | 20000000 |  |  | Cd Min: | 0.15126 | at alpha= | -18.5 | deg
Mach: | 0.25 |  |  | Cl=0 at alpha= | -4.1838 | deg
|  |  |  | @ Cl=0.1, Cd= | 0.004616
|  |  |  | @ Cl=0.4, Cd= | 0.00409
|  |  |  | @ Cl=0.6, Cd= | 0.0041655
alpha (deg) | Cl | Cd | Cm | Cl/Cd
-18.5 | -0.3921 | 0.15126 | -0.0881 | -2.5922
-18 | -0.3873 | 0.14334 | -0.0923 | -2.702
-17.5 | -0.4038 | 0.13131 | -0.098 | -3.0752
-17 | -0.7901 | 0.06272 | -0.1377 | -12.5973
-16.5 | -0.8485 | 0.0432 | -0.1562 | -19.6412
-16 | -0.8578 | 0.03619 | -0.1605 | -23.7027
-15.5 | -0.9182 | 0.02802 | -0.1586 | -32.7695
-15 | -0.9494 | 0.0233 | -0.1521 | -40.7468
-14.5 | -0.9603 | 0.02004 | -0.1447 | -47.9192
-14 | -0.9648 | 0.01726 | -0.1365 | -55.898
-13.5 | -0.9661 | 0.01478 | -0.1274 | -65.3654
-13 | -0.948 | 0.0135 | -0.1197 | -70.2222
-12.5 | -0.9136 | 0.0122 | -0.1148 | -74.8852
-12 | -0.8701 | 0.01122 | -0.1114 | -77.549
-11.5 | -0.8225 | 0.0104 | -0.1086 | -79.0865
-11 | -0.7714 | 0.00973 | -0.1065 | -79.2806
-10.5 | -0.7192 | 0.00908 | -0.1047 | -79.207
-10 | -0.6651 | 0.00855 | -0.1033 | -77.7895
-9.5 | -0.61 | 0.00807 | -0.1022 | -75.5886
-9 | -0.5544 | 0.00763 | -0.1013 | -72.6606
-8 | -0.4423 | 0.00679 | -0.1 | -65.1399
-7.5 | -0.3856 | 0.00642 | -0.0997 | -60.0623
-6.5 | -0.27 | 0.0059 | -0.0996 | -45.7627
-6 | -0.2128 | 0.00564 | -0.0996 | -37.7305
-5.5 | -0.1538 | 0.00541 | -0.1 | -28.4288
-5 | -0.0953 | 0.00518 | -0.1004 | -18.3977
-4.5 | -0.037 | 0.00498 | -0.1008 | -7.4297
-4 | 0.0215 | 0.00481 | -0.1014 | 4.4699
-3.5 | 0.0812 | 0.00466 | -0.1022 | 17.4249
-3 | 0.141 | 0.00452 | -0.1031 | 31.1947
-2.5 | 0.2002 | 0.00439 | -0.1039 | 45.6036
-2 | 0.2593 | 0.00429 | -0.1047 | 60.4429
-1.5 | 0.3186 | 0.00418 | -0.1056 | 76.2201
-1 | 0.3759 | 0.00409 | -0.1061 | 91.9071
-0.5 | 0.4292 | 0.00409 | -0.1059 | 104.9389
0 | 0.481 | 0.0042 | -0.1053 | 114.5238
0.5 | 0.5346 | 0.00427 | -0.1052 | 125.1991
1 | 0.5869 | 0.00421 | -0.105 | 139.4062
2 | 0.6928 | 0.00385 | -0.1049 | 179.9481
2.5 | 0.7463 | 0.00403 | -0.1047 | 185.1861
3 | 0.7944 | 0.00443 | -0.1033 | 179.3228
3.5 | 0.825 | 0.00524 | -0.0984 | 157.4427
4 | 0.8603 | 0.00579 | -0.0944 | 148.5838
5 | 0.8754 | 0.00757 | -0.0753 | 115.6407
5.5 | 0.8878 | 0.00879 | -0.0676 | 101.0011
6 | 0.9254 | 0.00943 | -0.0646 | 98.1336
6.5 | 0.9663 | 0.01001 | -0.0624 | 96.5335
7 | 1.0064 | 0.01065 | -0.0601 | 94.4977
7.5 | 1.0465 | 0.01132 | -0.0578 | 92.447
8 | 1.0871 | 0.012 | -0.0557 | 90.5917
8.5 | 1.1272 | 0.01273 | -0.0535 | 88.5467
10.5 | 1.2755 | 0.01638 | -0.0435 | 77.8694
11 | 1.3122 | 0.0174 | -0.0412 | 75.4138
11.5 | 1.3483 | 0.0185 | -0.0387 | 72.8811
12 | 1.381 | 0.0198 | -0.036 | 69.7475
12.5 | 1.415 | 0.02111 | -0.0335 | 67.0298
13 | 1.4445 | 0.02272 | -0.0305 | 63.5783
13.5 | 1.4736 | 0.02443 | -0.0276 | 60.3193
14 | 1.4971 | 0.02657 | -0.0243 | 56.3455
14.5 | 1.4984 | 0.03025 | -0.0189 | 49.5339
15 | 1.5384 | 0.03158 | -0.0178 | 48.7144
15.5 | 1.5275 | 0.03658 | -0.0123 | 41.7578
16 | 1.5278 | 0.04117 | -0.0087 | 37.1095
16.5 | 1.543 | 0.04486 | -0.0066 | 34.3959
17 | 1.5314 | 0.05121 | -0.0038 | 29.9043
19 | 1.4305 | 0.08965 | -0.0059 | 15.9565
19.5 | 1.3979 | 0.10237 | -0.0106 | 13.6554
20 | 1.3646 | 0.11592 | -0.0169 | 11.7719

## 151. Re 20M Mach 0.50 (1)
BIGFOIL.COM POLAR EXPORT
ah82150f
AH 82-150 F |  |  |  | Cl Max: | 1.349 | at alpha= | 20 | deg
JavaFoil+Calcfoil stall+Eppler ext transition |  |  |  | L/D Max: | 138.102 | at alpha= | 4 | deg
Re: | 20000000 |  |  | Cd Min: | 0.00616 | at alpha= | -4 | deg
Mach: | 0.5 |  |  | Cl=0 at alpha= | -4.3623 | deg
|  |  |  | @ Cl=0.1, Cd= | 0.0062529
|  |  |  | @ Cl=0.4, Cd= | 0.0067674
|  |  |  | @ Cl=0.6, Cd= | 0.0069984
alpha (deg) | Cl | Cd | Cm | Cl/Cd
-20 | -0.867 | 0.17805 | -0.039 | -4.871
-19.5 | -0.841 | 0.16535 | -0.04 | -5.086
-19 | -0.814 | 0.15514 | -0.04 | -5.244
-18.5 | -0.786 | 0.15034 | -0.041 | -5.227
-18 | -0.758 | 0.1469 | -0.041 | -5.159
-17.5 | -0.731 | 0.13793 | -0.041 | -5.297
-17 | -0.703 | 0.12887 | -0.042 | -5.458
-16.5 | -0.677 | 0.11587 | -0.043 | -5.841
-16 | -0.649 | 0.11167 | -0.044 | -5.815
-15.5 | -0.622 | 0.10572 | -0.045 | -5.881
-15 | -0.596 | 0.09687 | -0.047 | -6.148
-14.5 | -0.571 | 0.08699 | -0.05 | -6.567
-14 | -0.549 | 0.07553 | -0.055 | -7.273
-13.5 | -0.544 | 0.04949 | -0.067 | -10.993
-13 | -0.482 | 0.08543 | -0.046 | -5.642
-12.5 | -0.456 | 0.0762 | -0.05 | -5.988
-12 | -0.433 | 0.06581 | -0.056 | -6.58
-11.5 | -0.458 | 0.01999 | -0.082 | -22.885
-11 | -0.446 | 0.01123 | -0.088 | -39.739
-10.5 | -0.343 | 0.0663 | -0.048 | -5.168
-10 | -0.316 | 0.0588 | -0.053 | -5.381
-9.5 | -0.3 | 0.04062 | -0.07 | -7.39
-9 | -0.259 | 0.05651 | -0.049 | -4.585
-8.5 | -0.231 | 0.05212 | -0.051 | -4.44
-8 | -0.206 | 0.04387 | -0.062 | -4.704
-7.5 | -0.176 | 0.04525 | -0.055 | -3.893
-7 | -0.177 | 0.00903 | -0.099 | -19.639
-6.5 | -0.231 | 0.00736 | -0.103 | -31.345
-6 | -0.201 | 0.00686 | -0.104 | -29.265
-5.5 | -0.148 | 0.00688 | -0.106 | -21.503
-5 | -0.086 | 0.00664 | -0.108 | -12.955
-4.5 | -0.019 | 0.00617 | -0.109 | -3.138
-4 | 0.05 | 0.00616 | -0.111 | 8.058
-3.5 | 0.12 | 0.00629 | -0.112 | 19.044
-3 | 0.19 | 0.00653 | -0.114 | 29.129
-2.5 | 0.261 | 0.00665 | -0.115 | 39.268
-2 | 0.333 | 0.00671 | -0.117 | 49.589
-1.5 | 0.403 | 0.00677 | -0.119 | 59.588
-1 | 0.474 | 0.00682 | -0.12 | 69.493
-0.5 | 0.545 | 0.00689 | -0.121 | 79.076
0 | 0.616 | 0.00703 | -0.123 | 87.547
0.5 | 0.686 | 0.00717 | -0.124 | 95.589
1 | 0.751 | 0.00692 | -0.126 | 108.393
1.5 | 0.818 | 0.00739 | -0.127 | 110.73
2 | 0.885 | 0.00757 | -0.128 | 116.894
2.5 | 0.953 | 0.00778 | -0.129 | 122.427
3 | 1.02 | 0.00802 | -0.131 | 127.153
3.5 | 1.086 | 0.00828 | -0.132 | 131.178
4 | 1.15 | 0.00833 | -0.133 | 138.102
4.5 | 1.206 | 0.01081 | -0.134 | 111.538
5 | 1.257 | 0.01138 | -0.135 | 110.477
5.5 | 1.3 | 0.01201 | -0.136 | 108.296
6 | 1.329 | 0.0127 | -0.138 | 104.593
6.5 | 1.333 | 0.01349 | -0.139 | 98.804
7 | 1.26 | 0.01428 | -0.14 | 88.224
7.5 | 0.796 | 0.01541 | -0.141 | 51.682
8 | 0.828 | 0.0161 | -0.142 | 51.437
8.5 | 0.86 | 0.0173 | -0.143 | 49.695
9 | 0.891 | 0.01873 | -0.144 | 47.571
9.5 | 0.923 | 0.01882 | -0.146 | 49.051
10 | 0.954 | 0.02025 | -0.147 | 47.097
10.5 | 0.984 | 0.02216 | -0.148 | 44.4
11 | 1.013 | 0.02471 | -0.148 | 40.989
11.5 | 1.045 | 0.02432 | -0.15 | 42.984
12 | 1.074 | 0.02668 | -0.15 | 40.262
12.5 | 1.101 | 0.0304 | -0.151 | 36.212
13 | 1.134 | 0.02951 | -0.152 | 38.425
13.5 | 1.161 | 0.0328 | -0.153 | 35.399
14 | 1.183 | 0.03845 | -0.153 | 30.777
14.5 | 1.21 | 0.0411 | -0.153 | 29.449
15 | 1.149 | 0.07699 | -0.135 | 14.922
15.5 | 1.093 | 0.13129 | -0.097 | 8.323
16 | 1.125 | 0.13337 | -0.103 | 8.438
16.5 | 1.16 | 0.13532 | -0.11 | 8.571
17 | 1.175 | 0.15662 | -0.102 | 7.501
17.5 | 1.206 | 0.15924 | -0.107 | 7.572
18 | 1.239 | 0.16108 | -0.112 | 7.69
18.5 | 1.268 | 0.16864 | -0.115 | 7.518
19 | 1.288 | 0.18485 | -0.113 | 6.969
19.5 | 1.32 | 0.18655 | -0.117 | 7.076
20 | 1.349 | 0.19857 | -0.119 | 6.792

## 152. Re 20M Mach 0.50 (2)
BIGFOIL.COM POLAR EXPORT
ah82150f
AH 82-150 F |  |  |  | Cl Max: | 1.2406 | at alpha= | 10 | deg
XFOIL ncrit=9 |  |  |  | L/D Max: | 195.793 | at alpha= | 2 | deg
Re: | 20000000 |  |  | Cd Min: | 0.22566 | at alpha= | -20 | deg
Mach: | 0.5 |  |  | Cl=0 at alpha= | -4.2377 | deg
|  |  |  | @ Cl=0.1, Cd= | 0.0048189
|  |  |  | @ Cl=0.4, Cd= | 0.0042061
|  |  |  | @ Cl=0.6, Cd= | 0.0041694
alpha (deg) | Cl | Cd | Cm | Cl/Cd
-20 | -0.3567 | 0.22566 | -0.0684 | -1.5807
-19.5 | -0.3334 | 0.21802 | -0.0736 | -1.5292
-19 | -0.3139 | 0.20809 | -0.0786 | -1.5085
-18.5 | -0.2942 | 0.1995 | -0.0834 | -1.4747
-18 | -0.274 | 0.19151 | -0.088 | -1.4307
-17.5 | -0.2526 | 0.18422 | -0.0924 | -1.3712
-17 | -0.2344 | 0.17604 | -0.0967 | -1.3315
-16.5 | -0.2161 | 0.16825 | -0.1009 | -1.2844
-16 | -0.1961 | 0.16156 | -0.1049 | -1.2138
-15.5 | -0.1809 | 0.15317 | -0.1089 | -1.181
-15 | -0.1735 | 0.14319 | -0.1131 | -1.2117
-14.5 | -0.1709 | 0.13296 | -0.1173 | -1.2853
-14 | -0.1649 | 0.12396 | -0.1214 | -1.3303
-13 | -0.1495 | 0.10768 | -0.1295 | -1.3884
-12.5 | -0.1467 | 0.09904 | -0.1339 | -1.4812
-12 | -0.1558 | 0.08881 | -0.1394 | -1.7543
-11.5 | -0.1645 | 0.07889 | -0.1455 | -2.0852
-11 | -0.1694 | 0.06966 | -0.1518 | -2.4318
-10.5 | -0.1794 | 0.05939 | -0.1598 | -3.0207
-10 | -0.1801 | 0.0473 | -0.173 | -3.8076
-9.5 | -0.2016 | 0.03835 | -0.1791 | -5.2568
-9 | -0.2269 | 0.03249 | -0.1764 | -6.9837
-8.5 | -0.2666 | 0.02721 | -0.1676 | -9.7979
-8 | -0.3021 | 0.02265 | -0.1549 | -13.3377
-7.5 | -0.3319 | 0.01623 | -0.1428 | -20.4498
-7 | -0.3438 | 0.00973 | -0.1314 | -35.334
-6.5 | -0.3039 | 0.00695 | -0.1244 | -43.7266
-6 | -0.2402 | 0.00623 | -0.1213 | -38.5554
-5.5 | -0.1719 | 0.00583 | -0.1197 | -29.4854
-5 | -0.1034 | 0.00551 | -0.1187 | -18.7659
-4.5 | -0.0351 | 0.00524 | -0.1182 | -6.6985
-4 | 0.0318 | 0.00502 | -0.1178 | 6.3347
-3.5 | 0.0996 | 0.00482 | -0.1179 | 20.6639
-3 | 0.1679 | 0.00464 | -0.1184 | 36.1853
-2.5 | 0.2363 | 0.00451 | -0.1191 | 52.3947
-2 | 0.3039 | 0.0044 | -0.1199 | 69.0682
-1.5 | 0.3715 | 0.00427 | -0.1208 | 87.0023
-1 | 0.4384 | 0.00412 | -0.1216 | 106.4078
-0.5 | 0.5021 | 0.00396 | -0.1219 | 126.7929
0 | 0.5588 | 0.00405 | -0.1209 | 137.9753
0.5 | 0.614 | 0.00421 | -0.1195 | 145.8432
1 | 0.6689 | 0.00421 | -0.1182 | 158.8836
2 | 0.7773 | 0.00397 | -0.1155 | 195.7935
2.5 | 0.8318 | 0.00428 | -0.1137 | 194.3458
3 | 0.8826 | 0.0046 | -0.111 | 191.8696
3.5 | 0.8966 | 0.00519 | -0.1006 | 172.7553
4 | 0.9092 | 0.00605 | -0.0906 | 150.281
4.5 | 0.9082 | 0.00766 | -0.079 | 118.564
5.5 | 0.9109 | 0.0116 | -0.0586 | 78.5259
6 | 0.9201 | 0.0136 | -0.0502 | 67.6544
6.5 | 0.965 | 0.01456 | -0.0473 | 66.2775
7 | 1.0107 | 0.01555 | -0.0444 | 64.9968
8 | 1.1021 | 0.01772 | -0.0385 | 62.1953
8.5 | 1.1469 | 0.01895 | -0.0353 | 60.5224
9 | 1.1867 | 0.02049 | -0.0314 | 57.9161
9.5 | 1.2198 | 0.02245 | -0.0265 | 54.3341
10 | 1.2406 | 0.02517 | -0.0206 | 49.2888
10.5 | 1.2347 | 0.02959 | -0.0127 | 41.7269
11 | 1.2097 | 0.03561 | -0.0042 | 33.9708
11.5 | 1.2032 | 0.0411 | 0.0021 | 29.2749
12 | 1.1955 | 0.04766 | 0.007 | 25.0839
12.5 | 1.1734 | 0.05633 | 0.0101 | 20.8308
13 | 1.1437 | 0.06663 | 0.0105 | 17.1649
13.5 | 1.1099 | 0.07854 | 0.0082 | 14.1317
14 | 1.0744 | 0.09203 | 0.0031 | 11.6745
14.5 | 1.0389 | 0.10682 | -0.0044 | 9.7257
15 | 1.0122 | 0.12148 | -0.0132 | 8.3322