## index
index | Re | Mach | Datasource
1 | 50000 | 0 | JavaFoil+Calcfoil stall+Eppler ext transition
2 | 50000 | 0 | XFOIL ncrit=9
3 | 50000 | 0.1 | JavaFoil+Calcfoil stall+Eppler ext transition
4 | 50000 | 0.1 | XFOIL ncrit=9
5 | 50000 | 0.25 | JavaFoil+Calcfoil stall+Eppler ext transition
6 | 50000 | 0.25 | XFOIL ncrit=9
7 | 50000 | 0.5 | JavaFoil+Calcfoil stall+Eppler ext transition
8 | 50000 | 0.5 | XFOIL ncrit=9
9 | 100000 | 0 | JavaFoil+Calcfoil stall+Eppler ext transition
10 | 100000 | 0 | XFOIL ncrit=9
11 | 100000 | 0.1 | JavaFoil+Calcfoil stall+Eppler ext transition
12 | 100000 | 0.1 | XFOIL ncrit=9
13 | 100000 | 0.25 | JavaFoil+Calcfoil stall+Eppler ext transition
14 | 100000 | 0.25 | XFOIL ncrit=9
15 | 100000 | 0.5 | JavaFoil+Calcfoil stall+Eppler ext transition
16 | 100000 | 0.5 | XFOIL ncrit=9
17 | 250000 | 0 | JavaFoil+Calcfoil stall+Eppler ext transition
18 | 250000 | 0 | XFOIL ncrit=9
19 | 250000 | 0.1 | JavaFoil+Calcfoil stall+Eppler ext transition
20 | 250000 | 0.1 | XFOIL ncrit=9
21 | 250000 | 0.25 | JavaFoil+Calcfoil stall+Eppler ext transition
22 | 250000 | 0.25 | XFOIL ncrit=9
23 | 250000 | 0.5 | JavaFoil+Calcfoil stall+Eppler ext transition
24 | 250000 | 0.5 | XFOIL ncrit=9
25 | 500000 | 0 | JavaFoil+Calcfoil stall+Eppler ext transition
26 | 500000 | 0 | XFOIL ncrit=9
27 | 500000 | 0.1 | JavaFoil+Calcfoil stall+Eppler ext transition
28 | 500000 | 0.1 | XFOIL ncrit=9
29 | 500000 | 0.25 | JavaFoil+Calcfoil stall+Eppler ext transition
30 | 500000 | 0.25 | XFOIL ncrit=9
31 | 500000 | 0.5 | JavaFoil+Calcfoil stall+Eppler ext transition
32 | 500000 | 0.5 | XFOIL ncrit=9
33 | 750000 | 0 | JavaFoil+Calcfoil stall+Eppler ext transition
34 | 750000 | 0 | XFOIL ncrit=9
35 | 750000 | 0.1 | JavaFoil+Calcfoil stall+Eppler ext transition
36 | 750000 | 0.1 | XFOIL ncrit=9
37 | 750000 | 0.25 | JavaFoil+Calcfoil stall+Eppler ext transition
38 | 750000 | 0.25 | XFOIL ncrit=9
39 | 750000 | 0.5 | JavaFoil+Calcfoil stall+Eppler ext transition
40 | 750000 | 0.5 | XFOIL ncrit=9
41 | 1000000 | 0 | JavaFoil+Calcfoil stall+Eppler ext transition
42 | 1000000 | 0 | XFOIL ncrit=9
43 | 1000000 | 0.1 | JavaFoil+Calcfoil stall+Eppler ext transition
44 | 1000000 | 0.1 | XFOIL ncrit=9
45 | 1000000 | 0.25 | JavaFoil+Calcfoil stall+Eppler ext transition
46 | 1000000 | 0.25 | XFOIL ncrit=9
47 | 1000000 | 0.5 | JavaFoil+Calcfoil stall+Eppler ext transition
48 | 1000000 | 0.5 | XFOIL ncrit=9
49 | 2000000 | 0 | JavaFoil+Calcfoil stall+Eppler ext transition
50 | 2000000 | 0 | XFOIL ncrit=9
51 | 2000000 | 0.1 | JavaFoil+Calcfoil stall+Eppler ext transition
52 | 2000000 | 0.1 | XFOIL ncrit=9
53 | 2000000 | 0.25 | JavaFoil+Calcfoil stall+Eppler ext transition
54 | 2000000 | 0.25 | XFOIL ncrit=9
55 | 2000000 | 0.5 | JavaFoil+Calcfoil stall+Eppler ext transition
56 | 2000000 | 0.5 | XFOIL ncrit=9
57 | 3000000 | 0 | JavaFoil+Calcfoil stall+Eppler ext transition
58 | 3000000 | 0 | XFOIL ncrit=9
59 | 3000000 | 0.1 | JavaFoil+Calcfoil stall+Eppler ext transition
60 | 3000000 | 0.1 | XFOIL ncrit=9
61 | 3000000 | 0.25 | JavaFoil+Calcfoil stall+Eppler ext transition
62 | 3000000 | 0.25 | XFOIL ncrit=9
63 | 3000000 | 0.5 | JavaFoil+Calcfoil stall+Eppler ext transition
64 | 3000000 | 0.5 | XFOIL ncrit=9
65 | 4000000 | 0 | JavaFoil+Calcfoil stall+Eppler ext transition
66 | 4000000 | 0 | XFOIL ncrit=9
67 | 4000000 | 0.1 | JavaFoil+Calcfoil stall+Eppler ext transition
68 | 4000000 | 0.1 | XFOIL ncrit=9
69 | 4000000 | 0.25 | JavaFoil+Calcfoil stall+Eppler ext transition
70 | 4000000 | 0.25 | XFOIL ncrit=9
71 | 4000000 | 0.5 | JavaFoil+Calcfoil stall+Eppler ext transition
72 | 4000000 | 0.5 | XFOIL ncrit=9
73 | 5000000 | 0 | JavaFoil+Calcfoil stall+Eppler ext transition
74 | 5000000 | 0 | XFOIL ncrit=9
75 | 5000000 | 0.1 | JavaFoil+Calcfoil stall+Eppler ext transition
76 | 5000000 | 0.1 | XFOIL ncrit=9
77 | 5000000 | 0.25 | JavaFoil+Calcfoil stall+Eppler ext transition
78 | 5000000 | 0.25 | XFOIL ncrit=9
79 | 5000000 | 0.5 | JavaFoil+Calcfoil stall+Eppler ext transition
80 | 5000000 | 0.5 | XFOIL ncrit=9
81 | 6000000 | 0 | JavaFoil+Calcfoil stall+Eppler ext transition
82 | 6000000 | 0 | XFOIL ncrit=9
83 | 6000000 | 0.1 | JavaFoil+Calcfoil stall+Eppler ext transition
84 | 6000000 | 0.1 | XFOIL ncrit=9
85 | 6000000 | 0.25 | JavaFoil+Calcfoil stall+Eppler ext transition
86 | 6000000 | 0.25 | XFOIL ncrit=9
87 | 6000000 | 0.5 | JavaFoil+Calcfoil stall+Eppler ext transition
88 | 6000000 | 0.5 | XFOIL ncrit=9
89 | 7000000 | 0 | JavaFoil+Calcfoil stall+Eppler ext transition
90 | 7000000 | 0 | XFOIL ncrit=9
91 | 7000000 | 0.1 | JavaFoil+Calcfoil stall+Eppler ext transition
92 | 7000000 | 0.1 | XFOIL ncrit=9
93 | 7000000 | 0.25 | JavaFoil+Calcfoil stall+Eppler ext transition
94 | 7000000 | 0.25 | XFOIL ncrit=9
95 | 7000000 | 0.5 | JavaFoil+Calcfoil stall+Eppler ext transition
96 | 7000000 | 0.5 | XFOIL ncrit=9
97 | 8000000 | 0 | JavaFoil+Calcfoil stall+Eppler ext transition
98 | 8000000 | 0 | XFOIL ncrit=9
99 | 8000000 | 0.1 | JavaFoil+Calcfoil stall+Eppler ext transition
100 | 8000000 | 0.1 | XFOIL ncrit=9
101 | 8000000 | 0.25 | JavaFoil+Calcfoil stall+Eppler ext transition
102 | 8000000 | 0.25 | XFOIL ncrit=9
103 | 8000000 | 0.5 | JavaFoil+Calcfoil stall+Eppler ext transition
104 | 8000000 | 0.5 | XFOIL ncrit=9
105 | 10000000 | 0 | JavaFoil+Calcfoil stall+Eppler ext transition
106 | 10000000 | 0 | XFOIL ncrit=9
107 | 10000000 | 0.1 | JavaFoil+Calcfoil stall+Eppler ext transition
108 | 10000000 | 0.1 | XFOIL ncrit=9
109 | 10000000 | 0.25 | JavaFoil+Calcfoil stall+Eppler ext transition
110 | 10000000 | 0.25 | XFOIL ncrit=9
111 | 10000000 | 0.5 | JavaFoil+Calcfoil stall+Eppler ext transition
112 | 10000000 | 0.5 | XFOIL ncrit=9
113 | 12000000 | 0 | JavaFoil+Calcfoil stall+Eppler ext transition
114 | 12000000 | 0 | XFOIL ncrit=9
115 | 12000000 | 0.1 | JavaFoil+Calcfoil stall+Eppler ext transition
116 | 12000000 | 0.1 | XFOIL ncrit=9
117 | 12000000 | 0.25 | JavaFoil+Calcfoil stall+Eppler ext transition
118 | 12000000 | 0.25 | XFOIL ncrit=9
119 | 12000000 | 0.5 | JavaFoil+Calcfoil stall+Eppler ext transition
120 | 12000000 | 0.5 | XFOIL ncrit=9
121 | 14000000 | 0 | JavaFoil+Calcfoil stall+Eppler ext transition
122 | 14000000 | 0 | XFOIL ncrit=9
123 | 14000000 | 0.1 | JavaFoil+Calcfoil stall+Eppler ext transition
124 | 14000000 | 0.1 | XFOIL ncrit=9
125 | 14000000 | 0.25 | JavaFoil+Calcfoil stall+Eppler ext transition
126 | 14000000 | 0.25 | XFOIL ncrit=9
127 | 14000000 | 0.5 | JavaFoil+Calcfoil stall+Eppler ext transition
128 | 14000000 | 0.5 | XFOIL ncrit=9
129 | 16000000 | 0 | JavaFoil+Calcfoil stall+Eppler ext transition
130 | 16000000 | 0 | XFOIL ncrit=9
131 | 16000000 | 0.1 | JavaFoil+Calcfoil stall+Eppler ext transition
132 | 16000000 | 0.1 | XFOIL ncrit=9
133 | 16000000 | 0.25 | JavaFoil+Calcfoil stall+Eppler ext transition
134 | 16000000 | 0.25 | XFOIL ncrit=9
135 | 16000000 | 0.5 | JavaFoil+Calcfoil stall+Eppler ext transition
136 | 16000000 | 0.5 | XFOIL ncrit=9
137 | 18000000 | 0 | JavaFoil+Calcfoil stall+Eppler ext transition
138 | 18000000 | 0 | XFOIL ncrit=9
139 | 18000000 | 0.1 | JavaFoil+Calcfoil stall+Eppler ext transition
140 | 18000000 | 0.1 | XFOIL ncrit=9
141 | 18000000 | 0.25 | JavaFoil+Calcfoil stall+Eppler ext transition
142 | 18000000 | 0.25 | XFOIL ncrit=9
143 | 18000000 | 0.5 | JavaFoil+Calcfoil stall+Eppler ext transition
144 | 18000000 | 0.5 | XFOIL ncrit=9
145 | 20000000 | 0 | JavaFoil+Calcfoil stall+Eppler ext transition
146 | 20000000 | 0 | XFOIL ncrit=9
147 | 20000000 | 0.1 | JavaFoil+Calcfoil stall+Eppler ext transition
148 | 20000000 | 0.1 | XFOIL ncrit=9
149 | 20000000 | 0.25 | JavaFoil+Calcfoil stall+Eppler ext transition
150 | 20000000 | 0.25 | XFOIL ncrit=9
151 | 20000000 | 0.5 | JavaFoil+Calcfoil stall+Eppler ext transition
152 | 20000000 | 0.5 | XFOIL ncrit=9

## 1. Re 50k Mach 0.00 (1)
BIGFOIL.COM POLAR EXPORT
NACA3409
NACA3409 |  |  |  | Cl Max: | 1.036 | at alpha= | 6 | deg
JavaFoil+Calcfoil stall+Eppler ext transition |  |  |  | L/D Max: | 44.732 | at alpha= | 5 | deg
Re: | 50000 |  |  | Cd Min: | 0.01528 | at alpha= | -1 | deg
Mach: | 0 |  |  | Cl=0 at alpha= | -3.2255 | deg
|  |  |  | @ Cl=0.1, Cd= | 0.018689
|  |  |  | @ Cl=0.4, Cd= | 0.015783
|  |  |  | @ Cl=0.6, Cd= | 0.01711
alpha (deg) | Cl | Cd | Cm | Cl/Cd
-17.5 | -0.418 | 0.34764 | -0.021 | -1.202
-17 | -0.433 | 0.31587 | -0.021 | -1.371
-16.5 | -0.448 | 0.29775 | -0.021 | -1.505
-16 | -0.463 | 0.27525 | -0.021 | -1.682
-15.5 | -0.477 | 0.25311 | -0.021 | -1.884
-15 | -0.49 | 0.23546 | -0.021 | -2.081
-14.5 | -0.502 | 0.22345 | -0.021 | -2.245
-14 | -0.512 | 0.20186 | -0.021 | -2.537
-13.5 | -0.52 | 0.18647 | -0.021 | -2.791
-13 | -0.526 | 0.16804 | -0.022 | -3.133
-12.5 | -0.53 | 0.15642 | -0.022 | -3.388
-12 | -0.53 | 0.14396 | -0.022 | -3.685
-11.5 | -0.528 | 0.13066 | -0.023 | -4.038
-11 | -0.521 | 0.1207 | -0.023 | -4.319
-10.5 | -0.511 | 0.10935 | -0.023 | -4.672
-10 | -0.495 | 0.10108 | -0.023 | -4.899
-9.5 | -0.476 | 0.09278 | -0.024 | -5.131
-9 | -0.453 | 0.08454 | -0.024 | -5.36
-8.5 | -0.427 | 0.07744 | -0.025 | -5.512
-8 | -0.397 | 0.07145 | -0.025 | -5.559
-7.5 | -0.365 | 0.06616 | -0.026 | -5.51
-7 | -0.329 | 0.0613 | -0.026 | -5.367
-6.5 | -0.291 | 0.05706 | -0.027 | -5.1
-6 | -0.251 | 0.05311 | -0.028 | -4.723
-5.5 | -0.209 | 0.04974 | -0.029 | -4.195
-5 | -0.165 | 0.04686 | -0.03 | -3.521
-4.5 | -0.12 | 0.04425 | -0.032 | -2.717
-4 | -0.075 | 0.04193 | -0.034 | -1.779
-3.5 | -0.028 | 0.03958 | -0.038 | -0.713
-3 | 0.023 | 0.01899 | -0.072 | 1.231
-2.5 | 0.082 | 0.01875 | -0.072 | 4.376
-2 | 0.141 | 0.01855 | -0.072 | 7.598
-1.5 | 0.2 | 0.01814 | -0.073 | 11.021
-1 | 0.258 | 0.01528 | -0.073 | 16.92
-0.5 | 0.317 | 0.01544 | -0.073 | 20.542
0 | 0.375 | 0.01566 | -0.073 | 23.943
0.5 | 0.434 | 0.01595 | -0.074 | 27.187
1 | 0.492 | 0.01632 | -0.074 | 30.157
1.5 | 0.55 | 0.01567 | -0.074 | 35.136
2 | 0.608 | 0.01734 | -0.075 | 35.091
2.5 | 0.666 | 0.01776 | -0.075 | 37.496
3 | 0.722 | 0.01819 | -0.075 | 39.694
3.5 | 0.777 | 0.0187 | -0.075 | 41.574
4 | 0.832 | 0.01942 | -0.075 | 42.83
4.5 | 0.884 | 0.0201 | -0.075 | 43.999
5 | 0.935 | 0.02091 | -0.076 | 44.732
5.5 | 0.99 | 0.02333 | -0.076 | 42.425
6 | 1.036 | 0.0241 | -0.076 | 42.967
6.5 | 0.877 | 0.05117 | -0.034 | 17.141
7 | 0.91 | 0.05502 | -0.032 | 16.532
7.5 | 0.94 | 0.05921 | -0.03 | 15.875
8 | 0.966 | 0.06411 | -0.029 | 15.072
8.5 | 0.988 | 0.0693 | -0.028 | 14.255
9 | 1.005 | 0.07537 | -0.027 | 13.334
9.5 | 1.018 | 0.08186 | -0.027 | 12.43
10 | 1.025 | 0.08905 | -0.026 | 11.514
10.5 | 1.028 | 0.09654 | -0.026 | 10.651
11 | 1.026 | 0.10538 | -0.026 | 9.74

## 2. Re 50k Mach 0.00 (2)
BIGFOIL.COM POLAR EXPORT
NACA3409
NACA3409 |  |  |  | Cl Max: | 1.1974 | at alpha= | 10 | deg
XFOIL ncrit=9 |  |  |  | L/D Max: | 38.5342 | at alpha= | 7 | deg
Re: | 50000 |  |  | Cd Min: | 0.24241 | at alpha= | -20 | deg
Mach: | 0 |  |  | Cl=0 at alpha= | -0.375 | deg
|  |  |  | @ Cl=0.1, Cd= | 0.024162
|  |  |  | @ Cl=0.4, Cd= | 0.031193
|  |  |  | @ Cl=0.6, Cd= | 0.034873
alpha (deg) | Cl | Cd | Cm | Cl/Cd
-20 | -0.6517 | 0.24241 | 0.0269 | -2.6884
-19.5 | -0.6363 | 0.23723 | 0.0231 | -2.6822
-19 | -0.6282 | 0.23711 | 0.0178 | -2.6494
-18.5 | -0.6074 | 0.22628 | 0.0156 | -2.6843
-18 | -0.5885 | 0.21877 | 0.0133 | -2.69
-17.5 | -0.5752 | 0.21408 | 0.0097 | -2.6868
-17 | -0.5752 | 0.21576 | 0.0043 | -2.6659
-16.5 | -0.5448 | 0.20086 | 0.0039 | -2.7123
-16 | -0.5294 | 0.19469 | 0.0013 | -2.7192
-15.5 | -0.528 | 0.19369 | -0.0033 | -2.726
-15 | -0.5027 | 0.18226 | -0.0041 | -2.7581
-14.5 | -0.493 | 0.17751 | -0.007 | -2.7773
-14 | -0.4864 | 0.17206 | -0.01 | -2.8269
-13.5 | -0.4654 | 0.16368 | -0.0109 | -2.8434
-13 | -0.4773 | 0.16322 | -0.0154 | -2.9243
-12.5 | -0.444 | 0.15103 | -0.0147 | -2.9398
-12 | -0.4587 | 0.15008 | -0.019 | -3.0564
-11.5 | -0.4309 | 0.13971 | -0.0184 | -3.0842
-11 | -0.4181 | 0.13236 | -0.0192 | -3.1588
-10.5 | -0.4354 | 0.13065 | -0.0228 | -3.3326
-10 | -0.4105 | 0.12137 | -0.0219 | -3.3822
-9.5 | -0.3993 | 0.11452 | -0.0219 | -3.4867
-9 | -0.3964 | 0.10895 | -0.022 | -3.6384
-8.5 | -0.3963 | 0.10365 | -0.0218 | -3.8234
-8 | -0.4021 | 0.09881 | -0.0209 | -4.0694
-7.5 | -0.4174 | 0.09469 | -0.0188 | -4.4081
-7 | -0.3952 | 0.08708 | -0.0155 | -4.5384
-6.5 | -0.4295 | 0.08443 | -0.013 | -5.0871
-5.5 | -0.416 | 0.07295 | -0.0014 | -5.7025
-4.5 | -0.3703 | 0.04417 | -0.0403 | -8.3835
-4 | -0.3294 | 0.03715 | -0.041 | -8.8668
-3.5 | -0.2851 | 0.03217 | -0.0405 | -8.8623
-3 | -0.2382 | 0.02862 | -0.0395 | -8.3229
-2.5 | -0.1921 | 0.02608 | -0.0381 | -7.3658
-2 | -0.1479 | 0.02416 | -0.0362 | -6.1217
-1.5 | -0.0999 | 0.02215 | -0.035 | -4.5102
-1 | -0.0462 | 0.0197 | -0.0339 | -2.3452
-0.5 | -0.0088 | 0.0206 | -0.0328 | -0.42718
0 | 0.0264 | 0.02171 | -0.0318 | 1.216
0.5 | 0.0604 | 0.02304 | -0.031 | 2.6215
1 | 0.1412 | 0.02533 | -0.0392 | 5.5744
1.5 | 0.2319 | 0.02754 | -0.0484 | 8.4205
2 | 0.3153 | 0.02941 | -0.0556 | 10.7208
2.5 | 0.3925 | 0.03104 | -0.0612 | 12.645
3 | 0.4648 | 0.03251 | -0.0653 | 14.2971
3.5 | 0.5347 | 0.03384 | -0.0686 | 15.8008
4 | 0.6049 | 0.03495 | -0.0712 | 17.3076
4.5 | 0.6605 | 0.03625 | -0.0713 | 18.2207
5 | 0.7273 | 0.03693 | -0.072 | 19.694
5.5 | 0.8267 | 0.03513 | -0.0736 | 23.5326
6 | 0.9067 | 0.0326 | -0.0706 | 27.8129
6.5 | 0.9867 | 0.02815 | -0.0646 | 35.0515
7 | 1.02 | 0.02647 | -0.055 | 38.5342
7.5 | 1.0142 | 0.02917 | -0.0428 | 34.7686
8 | 1.0479 | 0.03428 | -0.0388 | 30.5688
8.5 | 1.1041 | 0.03973 | -0.0381 | 27.7901
9 | 1.1509 | 0.04612 | -0.0366 | 24.9545
9.5 | 1.1706 | 0.05285 | -0.032 | 22.1495
10 | 1.1974 | 0.0611 | -0.0297 | 19.5974
10.5 | 1.1759 | 0.06872 | -0.0231 | 17.1115
11 | 1.1098 | 0.07719 | -0.0163 | 14.3775
11.5 | 1.041 | 0.08849 | -0.0169 | 11.764
12 | 1.0018 | 0.10239 | -0.022 | 9.7842
13 | 0.8337 | 0.16451 | -0.0701 | 5.0678
13.5 | 0.8579 | 0.17483 | -0.0712 | 4.9071
14 | 0.8608 | 0.18186 | -0.0736 | 4.7333
14.5 | 0.8726 | 0.18986 | -0.0757 | 4.596
15 | 0.8903 | 0.19878 | -0.0775 | 4.4788

## 3. Re 50k Mach 0.10 (1)
BIGFOIL.COM POLAR EXPORT
NACA3409
NACA3409 |  |  |  | Cl Max: | 1.04 | at alpha= | 6 | deg
JavaFoil+Calcfoil stall+Eppler ext transition |  |  |  | L/D Max: | 44.687 | at alpha= | 5 | deg
Re: | 50000 |  |  | Cd Min: | 0.0153 | at alpha= | -1 | deg
Mach: | 0.1 |  |  | Cl=0 at alpha= | -3.2308 | deg
|  |  |  | @ Cl=0.1, Cd= | 0.018762
|  |  |  | @ Cl=0.4, Cd= | 0.015807
|  |  |  | @ Cl=0.6, Cd= | 0.017071
alpha (deg) | Cl | Cd | Cm | Cl/Cd
-17 | -0.391 | 0.33968 | -0.021 | -1.15
-16.5 | -0.408 | 0.31661 | -0.021 | -1.289
-16 | -0.425 | 0.29002 | -0.021 | -1.467
-15.5 | -0.442 | 0.2773 | -0.021 | -1.595
-15 | -0.458 | 0.25383 | -0.021 | -1.805
-14.5 | -0.473 | 0.2295 | -0.021 | -2.061
-14 | -0.486 | 0.20841 | -0.021 | -2.334
-13.5 | -0.498 | 0.1932 | -0.021 | -2.577
-13 | -0.507 | 0.17631 | -0.022 | -2.876
-12.5 | -0.513 | 0.16366 | -0.022 | -3.137
-12 | -0.517 | 0.15028 | -0.022 | -3.439
-11.5 | -0.517 | 0.13525 | -0.023 | -3.82
-11 | -0.513 | 0.12163 | -0.023 | -4.215
-10.5 | -0.504 | 0.1119 | -0.023 | -4.508
-10 | -0.491 | 0.10343 | -0.024 | -4.743
-9.5 | -0.473 | 0.0943 | -0.024 | -5.014
-9 | -0.451 | 0.08562 | -0.024 | -5.27
-8.5 | -0.426 | 0.07841 | -0.025 | -5.431
-8 | -0.397 | 0.07235 | -0.025 | -5.487
-7.5 | -0.365 | 0.06693 | -0.026 | -5.45
-7 | -0.33 | 0.06168 | -0.026 | -5.344
-6.5 | -0.292 | 0.0574 | -0.027 | -5.084
-6 | -0.252 | 0.05335 | -0.028 | -4.718
-5.5 | -0.209 | 0.04996 | -0.029 | -4.192
-5 | -0.166 | 0.04695 | -0.03 | -3.529
-4.5 | -0.121 | 0.04432 | -0.032 | -2.725
-4 | -0.075 | 0.04201 | -0.034 | -1.784
-3.5 | -0.028 | 0.03973 | -0.037 | -0.713
-3 | 0.024 | 0.01908 | -0.072 | 1.232
-2.5 | 0.082 | 0.01884 | -0.073 | 4.376
-2 | 0.142 | 0.01858 | -0.073 | 7.625
-1.5 | 0.201 | 0.01823 | -0.073 | 11.022
-1 | 0.26 | 0.0153 | -0.073 | 16.975
-0.5 | 0.319 | 0.01547 | -0.073 | 20.607
0 | 0.377 | 0.01569 | -0.074 | 24.008
0.5 | 0.436 | 0.01599 | -0.074 | 27.254
1 | 0.495 | 0.01636 | -0.074 | 30.227
1.5 | 0.553 | 0.01571 | -0.075 | 35.211
2 | 0.611 | 0.01739 | -0.075 | 35.163
2.5 | 0.669 | 0.01781 | -0.075 | 37.56
3 | 0.726 | 0.01825 | -0.075 | 39.756
3.5 | 0.781 | 0.01877 | -0.076 | 41.625
4 | 0.835 | 0.0195 | -0.076 | 42.838
4.5 | 0.888 | 0.02019 | -0.076 | 44
5 | 0.939 | 0.02102 | -0.076 | 44.687
5.5 | 0.994 | 0.02346 | -0.077 | 42.369
6 | 1.04 | 0.02421 | -0.077 | 42.941
6.5 | 0.88 | 0.05133 | -0.034 | 17.148
7 | 0.913 | 0.05523 | -0.032 | 16.522
7.5 | 0.942 | 0.05951 | -0.03 | 15.836
8 | 0.968 | 0.06442 | -0.029 | 15.03
8.5 | 0.989 | 0.06966 | -0.028 | 14.192
9 | 1.004 | 0.07581 | -0.027 | 13.249
9.5 | 1.015 | 0.08233 | -0.027 | 12.331
10 | 1.021 | 0.09097 | -0.026 | 11.223
10.5 | 1.021 | 0.09881 | -0.026 | 10.336
11 | 1.017 | 0.10879 | -0.025 | 9.345

## 4. Re 50k Mach 0.10 (2)
BIGFOIL.COM POLAR EXPORT
NACA3409
NACA3409 |  |  |  | Cl Max: | 1.1921 | at alpha= | 10 | deg
XFOIL ncrit=9 |  |  |  | L/D Max: | 38.3967 | at alpha= | 7 | deg
Re: | 50000 |  |  | Cd Min: | 0.2431 | at alpha= | -20 | deg
Mach: | 0.1 |  |  | Cl=0 at alpha= | -0.35493 | deg
|  |  |  | @ Cl=0.1, Cd= | 0.024268
|  |  |  | @ Cl=0.4, Cd= | 0.031278
|  |  |  | @ Cl=0.6, Cd= | 0.035609
alpha (deg) | Cl | Cd | Cm | Cl/Cd
-20 | -0.6536 | 0.2431 | 0.0271 | -2.6886
-19.5 | -0.6383 | 0.2381 | 0.0232 | -2.6808
-19 | -0.631 | 0.23869 | 0.0178 | -2.6436
-18.5 | -0.6081 | 0.2264 | 0.016 | -2.686
-18 | -0.5898 | 0.21934 | 0.0135 | -2.689
-17.5 | -0.5769 | 0.21502 | 0.0096 | -2.683
-17 | -0.578 | 0.21726 | 0.0042 | -2.6604
-16.5 | -0.5452 | 0.20121 | 0.004 | -2.7096
-16 | -0.5302 | 0.19526 | 0.0013 | -2.7154
-15.5 | -0.5304 | 0.19494 | -0.0035 | -2.7208
-15 | -0.5026 | 0.1826 | -0.004 | -2.7525
-14.5 | -0.4945 | 0.17841 | -0.0072 | -2.7717
-14 | -0.4831 | 0.17153 | -0.0097 | -2.8164
-13.5 | -0.4655 | 0.16415 | -0.0109 | -2.8358
-13 | -0.4795 | 0.16432 | -0.0157 | -2.9181
-12.5 | -0.4434 | 0.15142 | -0.0148 | -2.9283
-12 | -0.4608 | 0.15108 | -0.0193 | -3.05
-11.5 | -0.4323 | 0.1405 | -0.0187 | -3.0769
-11 | -0.4165 | 0.13265 | -0.0192 | -3.1398
-10.5 | -0.4376 | 0.13158 | -0.0232 | -3.3257
-10 | -0.4122 | 0.12216 | -0.0222 | -3.3743
-9.5 | -0.3998 | 0.1151 | -0.0221 | -3.4735
-9 | -0.3975 | 0.1096 | -0.0223 | -3.6268
-8.5 | -0.3981 | 0.10438 | -0.0221 | -3.8139
-8 | -0.4045 | 0.09957 | -0.0211 | -4.0625
-7.5 | -0.4197 | 0.09542 | -0.019 | -4.3984
-7 | -0.3928 | 0.0874 | -0.0156 | -4.4943
-6.5 | -0.4061 | 0.08294 | -0.0113 | -4.8963
-6 | -0.4079 | 0.07791 | -0.0066 | -5.2355
-5.5 | -0.4168 | 0.07346 | -0.0015 | -5.6738
-4.5 | -0.3729 | 0.04488 | -0.0401 | -8.3088
-4 | -0.3326 | 0.03779 | -0.041 | -8.8013
-3.5 | -0.2881 | 0.03257 | -0.0406 | -8.8456
-3 | -0.2414 | 0.02895 | -0.0396 | -8.3385
-2.5 | -0.1945 | 0.02637 | -0.0382 | -7.3758
-2 | -0.1503 | 0.02441 | -0.0364 | -6.1573
-1.5 | -0.1022 | 0.02246 | -0.0352 | -4.5503
-1 | -0.0481 | 0.01977 | -0.034 | -2.433
-0.5 | -0.0103 | 0.02068 | -0.0329 | -0.49807
0 | 0.0252 | 0.0218 | -0.0319 | 1.156
0.5 | 0.0593 | 0.02315 | -0.0312 | 2.5616
1 | 0.1456 | 0.02552 | -0.0402 | 5.7053
1.5 | 0.2377 | 0.02773 | -0.0496 | 8.5719
2 | 0.3223 | 0.02959 | -0.0569 | 10.8922
2.5 | 0.3955 | 0.03118 | -0.0617 | 12.6844
3 | 0.4642 | 0.03268 | -0.0653 | 14.2044
3.5 | 0.5296 | 0.03412 | -0.0678 | 15.5217
4 | 0.5928 | 0.03548 | -0.0695 | 16.708
4.5 | 0.6569 | 0.03663 | -0.0708 | 17.9334
5 | 0.7339 | 0.03694 | -0.0724 | 19.8674
5.5 | 0.8169 | 0.03605 | -0.0725 | 22.6602
6 | 0.9153 | 0.03228 | -0.0704 | 28.355
6.5 | 0.991 | 0.02809 | -0.0639 | 35.2795
7 | 1.0202 | 0.02657 | -0.0536 | 38.3967
7.5 | 1.0153 | 0.02976 | -0.0419 | 34.1163
8 | 1.0527 | 0.03486 | -0.0384 | 30.1979
8.5 | 1.1115 | 0.04065 | -0.038 | 27.3432
9 | 1.1531 | 0.04697 | -0.0358 | 24.5497
9.5 | 1.1691 | 0.05386 | -0.0309 | 21.7063
10 | 1.1921 | 0.06177 | -0.0281 | 19.299
10.5 | 1.1597 | 0.06956 | -0.0213 | 16.6719
11 | 1.0953 | 0.07821 | -0.0156 | 14.0046
11.5 | 1.0284 | 0.09032 | -0.0177 | 11.3862
12 | 0.9956 | 0.1042 | -0.0229 | 9.5547
12.5 | 0.8762 | 0.14289 | -0.0528 | 6.132
13 | 0.8341 | 0.16511 | -0.0705 | 5.0518
13.5 | 0.8595 | 0.17563 | -0.0716 | 4.8938
14 | 0.8632 | 0.18275 | -0.074 | 4.7234
14.5 | 0.8756 | 0.19086 | -0.0761 | 4.5877
15 | 0.8847 | 0.19785 | -0.0787 | 4.4716

## 5. Re 50k Mach 0.25 (1)
BIGFOIL.COM POLAR EXPORT
NACA3409
NACA3409 |  |  |  | Cl Max: | 1.016 | at alpha= | 5.5 | deg
JavaFoil+Calcfoil stall+Eppler ext transition |  |  |  | L/D Max: | 44.391 | at alpha= | 5 | deg
Re: | 50000 |  |  | Cd Min: | 0.01545 | at alpha= | -1 | deg
Mach: | 0.25 |  |  | Cl=0 at alpha= | -3.2264 | deg
|  |  |  | @ Cl=0.1, Cd= | 0.018971
|  |  |  | @ Cl=0.4, Cd= | 0.015948
|  |  |  | @ Cl=0.6, Cd= | 0.017384
alpha (deg) | Cl | Cd | Cm | Cl/Cd
-15 | -0.108 | 0.48745 | -0.023 | -0.221
-14.5 | -0.19 | 0.40491 | -0.023 | -0.469
-14 | -0.244 | 0.3542 | -0.022 | -0.688
-13.5 | -0.29 | 0.30079 | -0.022 | -0.963
-13 | -0.33 | 0.25577 | -0.022 | -1.291
-12.5 | -0.366 | 0.22772 | -0.023 | -1.605
-12 | -0.396 | 0.19765 | -0.022 | -2.002
-11.5 | -0.42 | 0.17415 | -0.023 | -2.41
-11 | -0.437 | 0.15751 | -0.023 | -2.777
-10.5 | -0.448 | 0.1344 | -0.023 | -3.333
-10 | -0.449 | 0.11962 | -0.023 | -3.755
-9.5 | -0.444 | 0.10786 | -0.024 | -4.117
-9 | -0.433 | 0.09502 | -0.024 | -4.552
-8.5 | -0.415 | 0.0871 | -0.025 | -4.766
-8 | -0.392 | 0.07746 | -0.025 | -5.062
-7.5 | -0.364 | 0.07079 | -0.026 | -5.143
-7 | -0.332 | 0.06467 | -0.027 | -5.128
-6.5 | -0.295 | 0.05923 | -0.027 | -4.987
-6 | -0.256 | 0.05487 | -0.028 | -4.664
-5.5 | -0.214 | 0.051 | -0.029 | -4.189
-5 | -0.169 | 0.04781 | -0.031 | -3.543
-4.5 | -0.124 | 0.04499 | -0.032 | -2.749
-4 | -0.077 | 0.04252 | -0.034 | -1.806
-3.5 | -0.029 | 0.04027 | -0.037 | -0.721
-3 | 0.024 | 0.01824 | -0.074 | 1.323
-2.5 | 0.085 | 0.01903 | -0.074 | 4.45
-2 | 0.146 | 0.01879 | -0.075 | 7.745
-1.5 | 0.206 | 0.01847 | -0.075 | 11.178
-1 | 0.267 | 0.01545 | -0.075 | 17.273
-0.5 | 0.327 | 0.01563 | -0.076 | 20.953
0 | 0.387 | 0.01588 | -0.076 | 24.379
0.5 | 0.448 | 0.0162 | -0.076 | 27.634
1 | 0.508 | 0.01662 | -0.076 | 30.569
1.5 | 0.568 | 0.01708 | -0.077 | 33.261
2 | 0.628 | 0.01765 | -0.077 | 35.559
2.5 | 0.687 | 0.0181 | -0.077 | 37.947
3 | 0.745 | 0.01858 | -0.077 | 40.068
3.5 | 0.801 | 0.01915 | -0.077 | 41.83
4 | 0.856 | 0.01982 | -0.078 | 43.211
4.5 | 0.91 | 0.02073 | -0.078 | 43.902
5 | 0.961 | 0.02166 | -0.078 | 44.391
5.5 | 1.016 | 0.02416 | -0.078 | 42.056
6 | 0.865 | 0.04844 | -0.038 | 17.859
6.5 | 0.897 | 0.05233 | -0.034 | 17.147
7 | 0.928 | 0.05678 | -0.032 | 16.339
7.5 | 0.954 | 0.06157 | -0.03 | 15.496
8 | 0.974 | 0.06725 | -0.029 | 14.491
8.5 | 0.987 | 0.07388 | -0.028 | 13.361
9 | 0.992 | 0.08113 | -0.027 | 12.234
9.5 | 0.99 | 0.09089 | -0.027 | 10.89
10 | 0.979 | 0.09888 | -0.026 | 9.897
10.5 | 0.959 | 0.1129 | -0.025 | 8.49

## 6. Re 50k Mach 0.25 (2)
BIGFOIL.COM POLAR EXPORT
NACA3409
NACA3409 |  |  |  | Cl Max: | 1.158 | at alpha= | 9 | deg
XFOIL ncrit=9 |  |  |  | L/D Max: | 36.3934 | at alpha= | 6.5 | deg
Re: | 50000 |  |  | Cd Min: | 0.24733 | at alpha= | -20 | deg
Mach: | 0.25 |  |  | Cl=0 at alpha= | -0.2439 | deg
|  |  |  | @ Cl=0.1, Cd= | 0.024796
|  |  |  | @ Cl=0.4, Cd= | 0.031643
|  |  |  | @ Cl=0.6, Cd= | 0.036366
alpha (deg) | Cl | Cd | Cm | Cl/Cd
-20 | -0.6649 | 0.24733 | 0.0284 | -2.6883
-19.5 | -0.6512 | 0.24435 | 0.0236 | -2.665
-18.5 | -0.6144 | 0.22876 | 0.0175 | -2.6858
-18 | -0.5977 | 0.22287 | 0.0141 | -2.6818
-17.5 | -0.5893 | 0.22161 | 0.0092 | -2.6592
-17 | -0.5692 | 0.2118 | 0.0067 | -2.6874
-16.5 | -0.5489 | 0.20367 | 0.0047 | -2.695
-16 | -0.5374 | 0.19943 | 0.0009 | -2.6947
-15.5 | -0.5287 | 0.19492 | -0.0029 | -2.7124
-15 | -0.5041 | 0.18496 | -0.0039 | -2.7255
-14.5 | -0.5057 | 0.18436 | -0.0084 | -2.743
-14 | -0.4772 | 0.17222 | -0.0089 | -2.7709
-13.5 | -0.4702 | 0.1679 | -0.0119 | -2.8005
-13 | -0.4552 | 0.16 | -0.0136 | -2.845
-12.5 | -0.4451 | 0.15446 | -0.0156 | -2.8817
-12 | -0.4306 | 0.14693 | -0.0169 | -2.9306
-11.5 | -0.4426 | 0.14548 | -0.0205 | -3.0423
-11 | -0.4138 | 0.135 | -0.0199 | -3.0652
-10.5 | -0.4038 | 0.12825 | -0.021 | -3.1485
-10 | -0.4232 | 0.1268 | -0.0241 | -3.3375
-9.5 | -0.4086 | 0.11919 | -0.0238 | -3.4281
-9 | -0.4072 | 0.11367 | -0.0239 | -3.5823
-8.5 | -0.3922 | 0.10595 | -0.0228 | -3.7017
-8 | -0.3804 | 0.09921 | -0.0213 | -3.8343
-7.5 | -0.3749 | 0.09349 | -0.0193 | -4.0101
-7 | -0.399 | 0.09053 | -0.0162 | -4.4074
-6.5 | -0.3969 | 0.08493 | -0.0116 | -4.6733
-6 | -0.4038 | 0.08012 | -0.0068 | -5.0399
-5.5 | -0.4138 | 0.07539 | -0.0015 | -5.4888
-4.5 | -0.3881 | 0.04946 | -0.0373 | -7.8467
-4 | -0.3491 | 0.04126 | -0.0402 | -8.461
-3.5 | -0.3027 | 0.03481 | -0.0412 | -8.6958
-3 | -0.2558 | 0.03064 | -0.0404 | -8.3486
-2.5 | -0.2089 | 0.02777 | -0.039 | -7.5225
-2 | -0.1624 | 0.02568 | -0.0375 | -6.324
-1.5 | -0.1157 | 0.02397 | -0.0359 | -4.8269
-1 | -0.0617 | 0.02016 | -0.0339 | -3.0605
-0.5 | -0.0189 | 0.02113 | -0.0336 | -0.89446
0 | 0.018 | 0.02231 | -0.0327 | 0.80681
0.5 | 0.0678 | 0.024 | -0.0346 | 2.825
1 | 0.1653 | 0.02641 | -0.0452 | 6.259
1.5 | 0.2539 | 0.02848 | -0.0533 | 8.915
2 | 0.3358 | 0.03028 | -0.0597 | 11.0898
2.5 | 0.4121 | 0.0319 | -0.0645 | 12.9185
3 | 0.4821 | 0.03342 | -0.0678 | 14.4255
3.5 | 0.5442 | 0.03494 | -0.0695 | 15.5753
4 | 0.6037 | 0.03646 | -0.0703 | 16.5579
4.5 | 0.666 | 0.03779 | -0.0709 | 17.6237
5 | 0.7505 | 0.03789 | -0.0726 | 19.8073
5.5 | 0.825 | 0.03746 | -0.0712 | 22.0235
6 | 0.9495 | 0.03146 | -0.0684 | 30.1812
6.5 | 1.0121 | 0.02781 | -0.0594 | 36.3934
7 | 1.0169 | 0.02805 | -0.0462 | 36.2531
7.5 | 1.0293 | 0.03269 | -0.0383 | 31.4867
8 | 1.0781 | 0.03812 | -0.036 | 28.2817
8.5 | 1.127 | 0.04447 | -0.0341 | 25.3429
9 | 1.158 | 0.05146 | -0.0309 | 22.5029
9.5 | 1.1531 | 0.05897 | -0.0251 | 19.554
10 | 1.1279 | 0.06676 | -0.0195 | 16.8948
10.5 | 1.0838 | 0.07506 | -0.0152 | 14.4391
11 | 1.0367 | 0.0858 | -0.0162 | 12.0828
12 | 0.8896 | 0.12992 | -0.0461 | 6.8473
13 | 0.8386 | 0.16851 | -0.0728 | 4.9766
13.5 | 0.8564 | 0.17774 | -0.0746 | 4.8183
14 | 0.8695 | 0.18613 | -0.0768 | 4.6715

## 7. Re 50k Mach 0.50 (1)
BIGFOIL.COM POLAR EXPORT
NACA3409
NACA3409 |  |  |  | Cl Max: | 1.228 | at alpha= | 20 | deg
JavaFoil+Calcfoil stall+Eppler ext transition |  |  |  | L/D Max: | 42.649 | at alpha= | 4.5 | deg
Re: | 50000 |  |  | Cd Min: | 0.01621 | at alpha= | -0.5 | deg
Mach: | 0.5 |  |  | Cl=0 at alpha= | -3.2037 | deg
|  |  |  | @ Cl=0.1, Cd= | 0.019065
|  |  |  | @ Cl=0.4, Cd= | 0.016406
|  |  |  | @ Cl=0.6, Cd= | 0.01791
alpha (deg) | Cl | Cd | Cm | Cl/Cd
-20 | -0.891 | 0.45209 | -0.042 | -1.972
-19.5 | -0.866 | 0.44748 | -0.042 | -1.935
-19 | -0.839 | 0.42395 | -0.041 | -1.979
-18.5 | -0.813 | 0.41252 | -0.041 | -1.971
-18 | -0.787 | 0.40705 | -0.041 | -1.934
-17.5 | -0.76 | 0.38797 | -0.04 | -1.96
-17 | -0.734 | 0.38333 | -0.041 | -1.916
-16.5 | -0.708 | 0.37152 | -0.041 | -1.907
-16 | -0.681 | 0.377 | -0.04 | -1.808
-15.5 | -0.655 | 0.37182 | -0.04 | -1.763
-15 | -0.629 | 0.36688 | -0.04 | -1.715
-14.5 | -0.602 | 0.35023 | -0.039 | -1.719
-14 | -0.576 | 0.33787 | -0.039 | -1.705
-13.5 | -0.549 | 0.31911 | -0.038 | -1.721
-13 | -0.523 | 0.30692 | -0.038 | -1.703
-12.5 | -0.496 | 0.30232 | -0.038 | -1.642
-12 | -0.47 | 0.29462 | -0.037 | -1.594
-11.5 | -0.443 | 0.29038 | -0.037 | -1.526
-11 | -0.416 | 0.27215 | -0.036 | -1.53
-10.5 | -0.39 | 0.2666 | -0.036 | -1.462
-10 | -0.363 | 0.25978 | -0.035 | -1.397
-9.5 | -0.336 | 0.25716 | -0.035 | -1.308
-9 | -0.31 | 0.23515 | -0.033 | -1.317
-8.5 | -0.283 | 0.22113 | -0.033 | -1.28
-8 | -0.256 | 0.22101 | -0.032 | -1.16
-7.5 | -0.23 | 0.20545 | -0.032 | -1.118
-7 | -0.203 | 0.18372 | -0.03 | -1.105
-6.5 | -0.176 | 0.11634 | -0.027 | -1.514
-6 | -0.249 | 0.07238 | -0.028 | -3.447
-5.5 | -0.222 | 0.06097 | -0.03 | -3.647
-5 | -0.182 | 0.05341 | -0.032 | -3.402
-4.5 | -0.135 | 0.04866 | -0.033 | -2.772
-4 | -0.085 | 0.04523 | -0.035 | -1.869
-3.5 | -0.032 | 0.0424 | -0.038 | -0.758
-3 | 0.022 | 0.03996 | -0.043 | 0.543
-2.5 | 0.094 | 0.01908 | -0.083 | 4.948
-2 | 0.162 | 0.01891 | -0.083 | 8.586
-1.5 | 0.231 | 0.01957 | -0.084 | 11.784
-1 | 0.299 | 0.01928 | -0.084 | 15.496
-0.5 | 0.366 | 0.01621 | -0.084 | 22.564
0 | 0.432 | 0.01659 | -0.085 | 26.045
0.5 | 0.499 | 0.01708 | -0.085 | 29.249
1 | 0.566 | 0.01759 | -0.085 | 32.203
1.5 | 0.633 | 0.01822 | -0.085 | 34.73
2 | 0.698 | 0.01875 | -0.086 | 37.245
2.5 | 0.763 | 0.01937 | -0.086 | 39.393
3 | 0.826 | 0.02011 | -0.086 | 41.061
3.5 | 0.886 | 0.02111 | -0.086 | 41.992
4 | 0.945 | 0.02217 | -0.086 | 42.623
4.5 | 1 | 0.02344 | -0.086 | 42.649
5 | 1.058 | 0.02639 | -0.087 | 40.068
5.5 | 0.9 | 0.04925 | -0.039 | 18.275
6 | 0.924 | 0.05462 | -0.035 | 16.911
6.5 | 0.929 | 0.06231 | -0.032 | 14.917
7 | 0.897 | 0.07553 | -0.03 | 11.879
7.5 | 0.569 | 0.0976 | -0.029 | 5.833
8 | 0.596 | 0.18788 | -0.031 | 3.171
8.5 | 0.622 | 0.20561 | -0.033 | 3.027
9 | 0.649 | 0.22318 | -0.036 | 2.908
9.5 | 0.676 | 0.22805 | -0.038 | 2.963
10 | 0.702 | 0.24293 | -0.038 | 2.889
10.5 | 0.728 | 0.26441 | -0.04 | 2.755
11 | 0.755 | 0.26727 | -0.042 | 2.826
11.5 | 0.781 | 0.29339 | -0.042 | 2.663
12 | 0.808 | 0.30439 | -0.044 | 2.654
12.5 | 0.834 | 0.31258 | -0.044 | 2.668
13 | 0.861 | 0.32714 | -0.046 | 2.631
13.5 | 0.888 | 0.33462 | -0.047 | 2.653
14 | 0.913 | 0.33969 | -0.048 | 2.689
14.5 | 0.94 | 0.36316 | -0.049 | 2.589
15 | 0.966 | 0.36687 | -0.049 | 2.633
15.5 | 0.993 | 0.38207 | -0.051 | 2.599
16 | 1.019 | 0.40919 | -0.051 | 2.489
16.5 | 1.046 | 0.4003 | -0.053 | 2.612
17 | 1.071 | 0.4263 | -0.053 | 2.512
17.5 | 1.098 | 0.4253 | -0.054 | 2.582
18 | 1.123 | 0.4317 | -0.055 | 2.602
18.5 | 1.151 | 0.45482 | -0.056 | 2.53
19 | 1.176 | 0.46371 | -0.056 | 2.536
19.5 | 1.203 | 0.47838 | -0.058 | 2.515
20 | 1.228 | 0.4701 | -0.058 | 2.612

## 8. Re 50k Mach 0.50 (2)
BIGFOIL.COM POLAR EXPORT
NACA3409
NACA3409 |  |  |  | Cl Max: | 1.134 | at alpha= | 20 | deg
XFOIL ncrit=9 |  |  |  | L/D Max: | 30.7548 | at alpha= | 6.5 | deg
Re: | 50000 |  |  | Cd Min: | 0.30245 | at alpha= | 20 | deg
Mach: | 0.5 |  |  | Cl=0 at alpha= | -0.1621 | deg
|  |  |  | @ Cl=0.1, Cd= | 0.026802
|  |  |  | @ Cl=0.4, Cd= | 0.034115
|  |  |  | @ Cl=0.6, Cd= | 0.040362
alpha (deg) | Cl | Cd | Cm | Cl/Cd
-20 | -0.725 | 0.27228 | 0.0338 | -2.6627
-19.5 | -0.7003 | 0.26095 | 0.0307 | -2.6837
-19 | -0.6797 | 0.2541 | 0.0263 | -2.6749
-18.5 | -0.6661 | 0.25327 | 0.0203 | -2.63
-18 | -0.6402 | 0.24028 | 0.0174 | -2.6644
-17.5 | -0.6173 | 0.23154 | 0.0142 | -2.6661
-17 | -0.6 | 0.22638 | 0.0097 | -2.6504
-16.5 | -0.588 | 0.22344 | 0.0046 | -2.6316
-16 | -0.5578 | 0.20992 | 0.0031 | -2.6572
-15.5 | -0.5451 | 0.20638 | -0.0014 | -2.6412
-15 | -0.5217 | 0.19628 | -0.0038 | -2.6579
-14.5 | -0.5032 | 0.18951 | -0.0067 | -2.6553
-14 | -0.4949 | 0.18561 | -0.0108 | -2.6663
-13.5 | -0.4676 | 0.17502 | -0.0121 | -2.6717
-13 | -0.4725 | 0.17495 | -0.0165 | -2.7008
-12.5 | -0.4381 | 0.16205 | -0.0169 | -2.7035
-12 | -0.4232 | 0.15486 | -0.0188 | -2.7328
-11.5 | -0.4252 | 0.15228 | -0.0217 | -2.7922
-11 | -0.3972 | 0.14179 | -0.022 | -2.8013
-10.5 | -0.3858 | 0.13515 | -0.0233 | -2.8546
-10 | -0.3779 | 0.1292 | -0.0243 | -2.9249
-9.5 | -0.3678 | 0.12283 | -0.0247 | -2.9944
-9 | -0.3603 | 0.11677 | -0.0248 | -3.0856
-8.5 | -0.3524 | 0.11067 | -0.0245 | -3.1842
-8 | -0.3429 | 0.10448 | -0.0234 | -3.282
-7.5 | -0.357 | 0.10126 | -0.0218 | -3.5256
-7 | -0.3386 | 0.09385 | -0.0191 | -3.6079
-6.5 | -0.3398 | 0.08855 | -0.0158 | -3.8374
-6 | -0.3547 | 0.08468 | -0.0107 | -4.1887
-5.5 | -0.3597 | 0.08013 | -0.0038 | -4.489
-4 | -0.4015 | 0.05632 | -0.0296 | -7.1289
-3.5 | -0.3709 | 0.0476 | -0.0362 | -7.792
-3 | -0.3315 | 0.04122 | -0.0377 | -8.0422
-2.5 | -0.2786 | 0.03553 | -0.0401 | -7.8413
-2 | -0.2269 | 0.03178 | -0.04 | -7.1397
-1.5 | -0.1748 | 0.02928 | -0.0392 | -5.9699
-1 | -0.1247 | 0.02768 | -0.0378 | -4.5051
-0.5 | -0.069 | 0.02639 | -0.0375 | -2.6146
0 | 0.0331 | 0.0253 | -0.0447 | 1.3083
0.5 | 0.136 | 0.02761 | -0.0541 | 4.9258
1 | 0.2276 | 0.02966 | -0.0612 | 7.6736
1.5 | 0.3025 | 0.03148 | -0.065 | 9.6093
2 | 0.3732 | 0.03334 | -0.0679 | 11.1938
2.5 | 0.4399 | 0.03527 | -0.0698 | 12.4724
3 | 0.5032 | 0.03729 | -0.071 | 13.4942
3.5 | 0.5657 | 0.03936 | -0.0716 | 14.3725
4 | 0.6328 | 0.04132 | -0.072 | 15.3146
4.5 | 0.6828 | 0.04367 | -0.0703 | 15.6354
5 | 0.7601 | 0.04484 | -0.0693 | 16.9514
5.5 | 0.813 | 0.04633 | -0.0649 | 17.548
6 | 1.0031 | 0.03484 | -0.0545 | 28.7916
6.5 | 1.0349 | 0.03365 | -0.0398 | 30.7548
7 | 1.0484 | 0.03817 | -0.0313 | 27.4666
7.5 | 1.0667 | 0.04424 | -0.0255 | 24.1117
8 | 1.0674 | 0.05107 | -0.0202 | 20.9007
8.5 | 1.0421 | 0.05964 | -0.0172 | 17.4732
9 | 0.9951 | 0.07081 | -0.0193 | 14.0531
9.5 | 0.9449 | 0.08532 | -0.027 | 11.0748
10 | 0.907 | 0.10136 | -0.0367 | 8.9483
10.5 | 0.8849 | 0.11607 | -0.0449 | 7.6238
11 | 0.8729 | 0.12905 | -0.0517 | 6.764
11.5 | 0.8697 | 0.14099 | -0.0576 | 6.1685
12.5 | 0.852 | 0.17211 | -0.0802 | 4.9503
13 | 0.8791 | 0.18399 | -0.083 | 4.778
13.5 | 0.8807 | 0.18998 | -0.0875 | 4.6358
14 | 0.8981 | 0.19931 | -0.0911 | 4.506
14.5 | 0.9196 | 0.2088 | -0.0941 | 4.4042
15 | 0.942 | 0.21859 | -0.0971 | 4.3094
15.5 | 0.9568 | 0.22563 | -0.1013 | 4.2406
16 | 0.9705 | 0.23259 | -0.1061 | 4.1726
16.5 | 0.9892 | 0.24086 | -0.1102 | 4.107
17 | 1.0125 | 0.25092 | -0.1138 | 4.0352
17.5 | 1.0363 | 0.26083 | -0.1173 | 3.9731
18 | 1.0491 | 0.26626 | -0.1234 | 3.9401
18.5 | 1.0726 | 0.27667 | -0.1271 | 3.8768
19 | 1.0944 | 0.28555 | -0.1313 | 3.8326
19.5 | 1.1104 | 0.29222 | -0.1373 | 3.7999
20 | 1.134 | 0.30245 | -0.1412 | 3.7494

## 9. Re 100k Mach 0.00 (1)
BIGFOIL.COM POLAR EXPORT
NACA3409
NACA3409 |  |  |  | Cl Max: | 1.082 | at alpha= | 6.5 | deg
JavaFoil+Calcfoil stall+Eppler ext transition |  |  |  | L/D Max: | 61.616 | at alpha= | 4 | deg
Re: | 100000 |  |  | Cd Min: | 0.01151 | at alpha= | -1 | deg
Mach: | 0 |  |  | Cl=0 at alpha= | -3.1983 | deg
|  |  |  | @ Cl=0.1, Cd= | 0.014851
|  |  |  | @ Cl=0.4, Cd= | 0.012022
|  |  |  | @ Cl=0.6, Cd= | 0.013454
alpha (deg) | Cl | Cd | Cm | Cl/Cd
-17.5 | -0.418 | 0.27557 | -0.021 | -1.517
-17 | -0.433 | 0.25863 | -0.022 | -1.675
-16.5 | -0.448 | 0.24151 | -0.021 | -1.856
-16 | -0.463 | 0.22467 | -0.021 | -2.06
-15.5 | -0.477 | 0.20808 | -0.021 | -2.292
-15 | -0.49 | 0.19434 | -0.021 | -2.521
-14.5 | -0.502 | 0.17945 | -0.021 | -2.796
-14 | -0.512 | 0.16504 | -0.022 | -3.102
-13.5 | -0.52 | 0.15334 | -0.022 | -3.394
-13 | -0.527 | 0.14285 | -0.022 | -3.686
-12.5 | -0.53 | 0.12968 | -0.022 | -4.087
-12 | -0.53 | 0.11978 | -0.022 | -4.429
-11.5 | -0.528 | 0.11158 | -0.023 | -4.729
-11 | -0.521 | 0.10184 | -0.023 | -5.119
-10.5 | -0.511 | 0.09423 | -0.023 | -5.422
-10 | -0.495 | 0.08707 | -0.024 | -5.688
-9.5 | -0.476 | 0.08063 | -0.024 | -5.904
-9 | -0.453 | 0.07424 | -0.025 | -6.105
-8.5 | -0.427 | 0.06852 | -0.025 | -6.231
-8 | -0.397 | 0.06327 | -0.026 | -6.279
-7.5 | -0.365 | 0.05865 | -0.026 | -6.215
-7 | -0.329 | 0.05487 | -0.027 | -5.998
-6.5 | -0.291 | 0.05101 | -0.028 | -5.706
-6 | -0.251 | 0.04771 | -0.029 | -5.259
-5.5 | -0.209 | 0.04481 | -0.03 | -4.659
-5 | -0.165 | 0.04216 | -0.031 | -3.916
-4.5 | -0.12 | 0.0397 | -0.034 | -3.034
-4 | -0.075 | 0.03584 | -0.042 | -2.106
-3.5 | -0.035 | 0.0156 | -0.072 | -2.238
-3 | 0.023 | 0.01529 | -0.072 | 1.53
-2.5 | 0.082 | 0.01497 | -0.072 | 5.481
-2 | 0.141 | 0.01458 | -0.073 | 9.667
-1.5 | 0.2 | 0.01409 | -0.073 | 14.19
-1 | 0.259 | 0.01151 | -0.073 | 22.472
-0.5 | 0.317 | 0.01167 | -0.073 | 27.184
0 | 0.376 | 0.0119 | -0.074 | 31.604
0.5 | 0.435 | 0.0122 | -0.074 | 35.627
1 | 0.493 | 0.01261 | -0.074 | 39.111
1.5 | 0.552 | 0.01309 | -0.075 | 42.137
2 | 0.61 | 0.01353 | -0.075 | 45.073
2.5 | 0.668 | 0.01335 | -0.075 | 49.992
3 | 0.725 | 0.01372 | -0.075 | 52.828
3.5 | 0.781 | 0.01365 | -0.076 | 57.199
4 | 0.836 | 0.01357 | -0.076 | 61.616
4.5 | 0.89 | 0.01521 | -0.076 | 58.511
5 | 0.942 | 0.01587 | -0.076 | 59.356
5.5 | 0.992 | 0.01953 | -0.076 | 50.796
6 | 1.039 | 0.02045 | -0.077 | 50.804
6.5 | 1.082 | 0.0213 | -0.077 | 50.813
7 | 0.912 | 0.05019 | -0.036 | 18.166
7.5 | 0.941 | 0.05398 | -0.032 | 17.425
8 | 0.967 | 0.0581 | -0.03 | 16.638
8.5 | 0.988 | 0.06259 | -0.029 | 15.788
9 | 1.005 | 0.06761 | -0.028 | 14.868
9.5 | 1.018 | 0.07334 | -0.028 | 13.877
10 | 1.025 | 0.07913 | -0.027 | 12.959
10.5 | 1.028 | 0.08579 | -0.027 | 11.988
11 | 1.027 | 0.09213 | -0.026 | 11.142
11.5 | 1.02 | 0.10081 | -0.026 | 10.12

## 10. Re 100k Mach 0.00 (2)
BIGFOIL.COM POLAR EXPORT
NACA3409
NACA3409 |  |  |  | Cl Max: | 1.2319 | at alpha= | 10.5 | deg
XFOIL ncrit=9 |  |  |  | L/D Max: | 57.2023 | at alpha= | 6.5 | deg
Re: | 100000 |  |  | Cd Min: | 0.23917 | at alpha= | -20 | deg
Mach: | 0 |  |  | Cl=0 at alpha= | -1.4188 | deg
|  |  |  | @ Cl=0.1, Cd= | 0.016393
|  |  |  | @ Cl=0.4, Cd= | 0.016473
|  |  |  | @ Cl=0.6, Cd= | 0.015586
alpha (deg) | Cl | Cd | Cm | Cl/Cd
-20 | -0.6451 | 0.23917 | 0.0256 | -2.6972
-19.5 | -0.6287 | 0.23326 | 0.0222 | -2.6953
-19 | -0.6138 | 0.22827 | 0.0179 | -2.6889
-18.5 | -0.6067 | 0.22741 | 0.0122 | -2.6679
-18 | -0.5874 | 0.2171 | 0.0099 | -2.7057
-17.5 | -0.5672 | 0.20867 | 0.0084 | -2.7182
-17 | -0.5512 | 0.2024 | 0.0057 | -2.7233
-16.5 | -0.537 | 0.19648 | 0.0024 | -2.7331
-16 | -0.5322 | 0.19406 | -0.0029 | -2.7425
-15.5 | -0.5381 | 0.19371 | -0.0085 | -2.7779
-15 | -0.4959 | 0.17705 | -0.0059 | -2.8009
-14.5 | -0.4826 | 0.17086 | -0.0084 | -2.8245
-14 | -0.4795 | 0.16689 | -0.0129 | -2.8731
-13.5 | -0.4893 | 0.16508 | -0.0188 | -2.964
-13 | -0.4516 | 0.15127 | -0.0161 | -2.9854
-12.5 | -0.4389 | 0.14494 | -0.0177 | -3.0281
-12 | -0.4443 | 0.14112 | -0.0225 | -3.1484
-11.5 | -0.4304 | 0.13233 | -0.0233 | -3.2525
-11 | -0.4145 | 0.12561 | -0.0235 | -3.2999
-10.5 | -0.4218 | 0.1211 | -0.028 | -3.4831
-10 | -0.422 | 0.11382 | -0.0305 | -3.7076
-9.5 | -0.399 | 0.1067 | -0.0282 | -3.7395
-9 | -0.4208 | 0.10261 | -0.0335 | -4.101
-8.5 | -0.3997 | 0.09474 | -0.0304 | -4.2189
-8 | -0.4166 | 0.09022 | -0.0316 | -4.6176
-7.5 | -0.4405 | 0.08413 | -0.033 | -5.2359
-7 | -0.4316 | 0.0789 | -0.0288 | -5.4702
-6.5 | -0.4488 | 0.07194 | -0.0327 | -6.2385
-5.5 | -0.4363 | 0.06041 | -0.0301 | -7.2223
-5 | -0.4069 | 0.03964 | -0.0422 | -10.2649
-4.5 | -0.3686 | 0.03127 | -0.0416 | -11.7877
-4 | -0.3246 | 0.02668 | -0.0402 | -12.1664
-3.5 | -0.2808 | 0.02363 | -0.0388 | -11.8832
-3 | -0.2374 | 0.02162 | -0.037 | -10.9806
-2.5 | -0.192 | 0.02023 | -0.0359 | -9.4909
-2 | -0.1052 | 0.01923 | -0.0426 | -5.4706
-1 | 0.0758 | 0.01629 | -0.0563 | 4.6532
-0.5 | 0.1608 | 0.01665 | -0.0625 | 9.6577
0 | 0.2525 | 0.01678 | -0.0695 | 15.0477
0.5 | 0.3315 | 0.01675 | -0.0738 | 19.791
1 | 0.4205 | 0.01639 | -0.0795 | 25.6559
1.5 | 0.4931 | 0.01611 | -0.0817 | 30.6083
2 | 0.5682 | 0.01565 | -0.084 | 36.3067
2.5 | 0.6279 | 0.01553 | -0.0834 | 40.4314
3 | 0.6848 | 0.01554 | -0.0824 | 44.0669
3.5 | 0.7385 | 0.01571 | -0.0808 | 47.0083
4 | 0.7886 | 0.01604 | -0.0787 | 49.1646
4.5 | 0.8393 | 0.01631 | -0.0765 | 51.4592
5 | 0.8867 | 0.01649 | -0.0734 | 53.772
5.5 | 0.9307 | 0.0167 | -0.0698 | 55.7305
6 | 0.9706 | 0.01703 | -0.0657 | 56.9935
6.5 | 1.0039 | 0.01755 | -0.0606 | 57.2023
7 | 1.0129 | 0.01988 | -0.0524 | 50.9507
7.5 | 1.0202 | 0.0241 | -0.0451 | 42.332
8 | 1.049 | 0.02755 | -0.041 | 38.0762
8.5 | 1.0947 | 0.03126 | -0.0393 | 35.0192
9 | 1.148 | 0.03634 | -0.0391 | 31.5905
9.5 | 1.1842 | 0.04054 | -0.036 | 29.2107
10 | 1.2162 | 0.04661 | -0.0331 | 26.0931
10.5 | 1.2319 | 0.05537 | -0.0297 | 22.2485
11 | 1.2209 | 0.06194 | -0.0233 | 19.711
11.5 | 1.2085 | 0.06992 | -0.0182 | 17.284
12 | 1.1336 | 0.07534 | -0.0104 | 15.0465
12.5 | 1.0481 | 0.08996 | -0.0149 | 11.6507
13 | 0.9939 | 0.10687 | -0.0243 | 9.3001
13.5 | 0.8709 | 0.15859 | -0.0595 | 5.4915
14 | 0.8692 | 0.16839 | -0.0642 | 5.1618
14.5 | 0.9141 | 0.17647 | -0.0595 | 5.1799
15 | 0.8802 | 0.18468 | -0.0717 | 4.7661
15.5 | 0.9127 | 0.194 | -0.0702 | 4.7046

## 11. Re 100k Mach 0.10 (1)
BIGFOIL.COM POLAR EXPORT
NACA3409
NACA3409 |  |  |  | Cl Max: | 1.086 | at alpha= | 6.5 | deg
JavaFoil+Calcfoil stall+Eppler ext transition |  |  |  | L/D Max: | 61.626 | at alpha= | 4 | deg
Re: | 100000 |  |  | Cd Min: | 0.01132 | at alpha= | -1 | deg
Mach: | 0.1 |  |  | Cl=0 at alpha= | -3.2034 | deg
|  |  |  | @ Cl=0.1, Cd= | 0.014883
|  |  |  | @ Cl=0.4, Cd= | 0.012039
|  |  |  | @ Cl=0.6, Cd= | 0.013485
alpha (deg) | Cl | Cd | Cm | Cl/Cd
-17 | -0.391 | 0.27404 | -0.022 | -1.426
-16.5 | -0.408 | 0.26262 | -0.022 | -1.554
-16 | -0.425 | 0.24223 | -0.022 | -1.757
-15.5 | -0.442 | 0.22319 | -0.022 | -1.982
-15 | -0.458 | 0.20758 | -0.022 | -2.207
-14.5 | -0.473 | 0.19053 | -0.022 | -2.483
-14 | -0.486 | 0.17588 | -0.022 | -2.766
-13.5 | -0.498 | 0.16302 | -0.022 | -3.054
-13 | -0.507 | 0.14999 | -0.022 | -3.38
-12.5 | -0.513 | 0.13382 | -0.022 | -3.837
-12 | -0.517 | 0.12339 | -0.022 | -4.189
-11.5 | -0.517 | 0.11577 | -0.023 | -4.463
-11 | -0.513 | 0.10458 | -0.023 | -4.903
-10.5 | -0.504 | 0.09656 | -0.023 | -5.225
-10 | -0.491 | 0.08772 | -0.024 | -5.593
-9.5 | -0.473 | 0.08146 | -0.024 | -5.805
-9 | -0.451 | 0.0753 | -0.025 | -5.993
-8.5 | -0.426 | 0.06908 | -0.025 | -6.166
-8 | -0.397 | 0.0638 | -0.026 | -6.223
-7.5 | -0.365 | 0.05911 | -0.026 | -6.173
-7 | -0.33 | 0.05506 | -0.027 | -5.987
-6.5 | -0.292 | 0.05133 | -0.028 | -5.686
-6 | -0.252 | 0.04789 | -0.029 | -5.257
-5.5 | -0.21 | 0.04494 | -0.03 | -4.662
-5 | -0.166 | 0.04224 | -0.032 | -3.925
-4.5 | -0.121 | 0.03979 | -0.034 | -3.04
-4 | -0.076 | 0.03638 | -0.041 | -2.079
-3.5 | -0.035 | 0.01561 | -0.072 | -2.247
-3 | 0.024 | 0.01531 | -0.072 | 1.535
-2.5 | 0.082 | 0.015 | -0.073 | 5.498
-2 | 0.142 | 0.01461 | -0.073 | 9.695
-1.5 | 0.201 | 0.01412 | -0.073 | 14.229
-1 | 0.26 | 0.01132 | -0.074 | 22.965
-0.5 | 0.319 | 0.0117 | -0.074 | 27.262
0 | 0.378 | 0.01192 | -0.074 | 31.691
0.5 | 0.437 | 0.01224 | -0.074 | 35.679
1 | 0.496 | 0.01265 | -0.075 | 39.178
1.5 | 0.554 | 0.01315 | -0.075 | 42.169
2 | 0.613 | 0.01358 | -0.075 | 45.132
2.5 | 0.671 | 0.0134 | -0.075 | 50.048
3 | 0.728 | 0.01377 | -0.076 | 52.868
3.5 | 0.785 | 0.01371 | -0.076 | 57.258
4 | 0.84 | 0.01363 | -0.076 | 61.626
4.5 | 0.894 | 0.01529 | -0.076 | 58.501
5 | 0.947 | 0.01595 | -0.077 | 59.327
5.5 | 0.996 | 0.01964 | -0.077 | 50.738
6 | 1.043 | 0.02057 | -0.077 | 50.703
6.5 | 1.086 | 0.02144 | -0.077 | 50.646
7 | 0.914 | 0.05041 | -0.035 | 18.141
7.5 | 0.943 | 0.05428 | -0.032 | 17.377
8 | 0.969 | 0.05839 | -0.03 | 16.589
8.5 | 0.989 | 0.06313 | -0.029 | 15.665
9 | 1.005 | 0.06829 | -0.028 | 14.713
9.5 | 1.015 | 0.07389 | -0.028 | 13.742
10 | 1.021 | 0.08037 | -0.027 | 12.705
10.5 | 1.021 | 0.08627 | -0.027 | 11.841
11 | 1.017 | 0.09503 | -0.026 | 10.699
11.5 | 1.007 | 0.10253 | -0.026 | 9.822

## 12. Re 100k Mach 0.10 (2)
BIGFOIL.COM POLAR EXPORT
NACA3409
NACA3409 |  |  |  | Cl Max: | 1.2279 | at alpha= | 10.5 | deg
XFOIL ncrit=9 |  |  |  | L/D Max: | 56.9723 | at alpha= | 6.5 | deg
Re: | 100000 |  |  | Cd Min: | 0.23984 | at alpha= | -20 | deg
Mach: | 0.1 |  |  | Cl=0 at alpha= | -1.3759 | deg
|  |  |  | @ Cl=0.1, Cd= | 0.016414
|  |  |  | @ Cl=0.4, Cd= | 0.016465
|  |  |  | @ Cl=0.6, Cd= | 0.015707
alpha (deg) | Cl | Cd | Cm | Cl/Cd
-20 | -0.6469 | 0.23984 | 0.0259 | -2.6972
-19.5 | -0.6304 | 0.23392 | 0.0224 | -2.6949
-19 | -0.6157 | 0.22918 | 0.0179 | -2.6865
-18.5 | -0.609 | 0.2286 | 0.0122 | -2.664
-18 | -0.5874 | 0.217 | 0.0104 | -2.7069
-17.5 | -0.5681 | 0.20917 | 0.0086 | -2.716
-17 | -0.5521 | 0.2029 | 0.0058 | -2.721
-16.5 | -0.5379 | 0.19704 | 0.0023 | -2.7299
-16 | -0.534 | 0.19505 | -0.0031 | -2.7378
-15.5 | -0.5183 | 0.1861 | -0.0055 | -2.7851
-15 | -0.4959 | 0.17746 | -0.0059 | -2.7944
-14.5 | -0.4826 | 0.17128 | -0.0085 | -2.8176
-14 | -0.481 | 0.16779 | -0.0133 | -2.8667
-13.5 | -0.4902 | 0.16586 | -0.019 | -2.9555
-13 | -0.4503 | 0.15161 | -0.016 | -2.9701
-12.5 | -0.4381 | 0.14532 | -0.0178 | -3.0147
-12 | -0.4456 | 0.14193 | -0.023 | -3.1396
-11.5 | -0.427 | 0.13251 | -0.023 | -3.2224
-11 | -0.4133 | 0.12598 | -0.0235 | -3.2807
-10.5 | -0.4233 | 0.12187 | -0.0286 | -3.4734
-10 | -0.4151 | 0.11375 | -0.0295 | -3.6492
-9.5 | -0.3972 | 0.10708 | -0.0283 | -3.7094
-9 | -0.4224 | 0.10334 | -0.0341 | -4.0875
-8.5 | -0.396 | 0.09513 | -0.0302 | -4.1627
-8 | -0.4186 | 0.09089 | -0.0321 | -4.6056
-7.5 | -0.4285 | 0.08464 | -0.0305 | -5.0626
-7 | -0.4298 | 0.0794 | -0.0288 | -5.4131
-6.5 | -0.4464 | 0.07264 | -0.0319 | -6.1454
-5.5 | -0.4367 | 0.06108 | -0.0296 | -7.1496
-5 | -0.4073 | 0.03992 | -0.0424 | -10.2029
-4.5 | -0.3719 | 0.03211 | -0.0417 | -11.5821
-4 | -0.328 | 0.02715 | -0.0404 | -12.081
-3.5 | -0.2838 | 0.02389 | -0.039 | -11.8794
-3 | -0.24 | 0.02181 | -0.0372 | -11.0041
-2.5 | -0.1902 | 0.0204 | -0.0368 | -9.3235
-2 | -0.1041 | 0.01933 | -0.0433 | -5.3854
-1.5 | -0.0254 | 0.01809 | -0.0486 | -1.4041
-1 | 0.0769 | 0.01632 | -0.0568 | 4.712
-0.5 | 0.165 | 0.01668 | -0.0634 | 9.8921
0 | 0.2543 | 0.01681 | -0.0699 | 15.1279
0.5 | 0.3361 | 0.01674 | -0.0747 | 20.0777
1 | 0.4266 | 0.01635 | -0.0805 | 26.0917
1.5 | 0.4967 | 0.01611 | -0.0822 | 30.8318
2 | 0.5657 | 0.01581 | -0.0833 | 35.7812
2.5 | 0.6292 | 0.01562 | -0.0834 | 40.2817
3 | 0.686 | 0.01566 | -0.0822 | 43.8059
3.5 | 0.7396 | 0.01585 | -0.0806 | 46.6625
4 | 0.792 | 0.01613 | -0.0787 | 49.1011
4.5 | 0.8447 | 0.01635 | -0.0767 | 51.6636
5 | 0.8919 | 0.01655 | -0.0735 | 53.8912
5.5 | 0.9345 | 0.0168 | -0.0696 | 55.625
6 | 0.9744 | 0.01712 | -0.0653 | 56.9159
6.5 | 1.0067 | 0.01767 | -0.06 | 56.9723
7 | 1.0119 | 0.02045 | -0.0513 | 49.4817
7.5 | 1.0223 | 0.02447 | -0.0443 | 41.7777
8 | 1.0525 | 0.02788 | -0.0403 | 37.7511
8.5 | 1.0991 | 0.03173 | -0.0387 | 34.6391
9 | 1.152 | 0.03697 | -0.0382 | 31.1604
9.5 | 1.1864 | 0.04139 | -0.0349 | 28.6639
10 | 1.2151 | 0.04764 | -0.0316 | 25.5059
10.5 | 1.2279 | 0.05587 | -0.0279 | 21.9778
11 | 1.2143 | 0.06336 | -0.0218 | 19.1651
11.5 | 1.1944 | 0.07076 | -0.0161 | 16.8796
12 | 1.1135 | 0.077 | -0.0102 | 14.461
12.5 | 1.0321 | 0.09282 | -0.0167 | 11.1194
13 | 0.9866 | 0.10928 | -0.0257 | 9.0282
13.5 | 0.8701 | 0.15954 | -0.0603 | 5.4538
14 | 0.8708 | 0.16924 | -0.0646 | 5.1454
14.5 | 0.8978 | 0.17675 | -0.0638 | 5.0795
15 | 0.8807 | 0.18556 | -0.0726 | 4.7462
15.5 | 0.9165 | 0.19509 | -0.0703 | 4.6978

## 13. Re 100k Mach 0.25 (1)
BIGFOIL.COM POLAR EXPORT
NACA3409
NACA3409 |  |  |  | Cl Max: | 1.106 | at alpha= | 6.5 | deg
JavaFoil+Calcfoil stall+Eppler ext transition |  |  |  | L/D Max: | 60.269 | at alpha= | 3.5 | deg
Re: | 100000 |  |  | Cd Min: | 0.01144 | at alpha= | -0.5 | deg
Mach: | 0.25 |  |  | Cl=0 at alpha= | -3.2 | deg
|  |  |  | @ Cl=0.1, Cd= | 0.015089
|  |  |  | @ Cl=0.4, Cd= | 0.012189
|  |  |  | @ Cl=0.6, Cd= | 0.013347
alpha (deg) | Cl | Cd | Cm | Cl/Cd
-15 | -0.108 | 0.28642 | -0.024 | -0.376
-14.5 | -0.19 | 0.30964 | -0.023 | -0.614
-14 | -0.244 | 0.26778 | -0.023 | -0.91
-13.5 | -0.29 | 0.23824 | -0.023 | -1.216
-13 | -0.33 | 0.20294 | -0.023 | -1.627
-12.5 | -0.366 | 0.18131 | -0.023 | -2.016
-12 | -0.396 | 0.16222 | -0.023 | -2.439
-11.5 | -0.42 | 0.14373 | -0.023 | -2.921
-11 | -0.437 | 0.12673 | -0.023 | -3.452
-10.5 | -0.448 | 0.11407 | -0.023 | -3.927
-10 | -0.449 | 0.0999 | -0.024 | -4.497
-9.5 | -0.444 | 0.09034 | -0.024 | -4.916
-9 | -0.433 | 0.08231 | -0.024 | -5.256
-8.5 | -0.415 | 0.07487 | -0.025 | -5.545
-8 | -0.392 | 0.06801 | -0.026 | -5.766
-7.5 | -0.364 | 0.06213 | -0.027 | -5.861
-7 | -0.332 | 0.05703 | -0.027 | -5.816
-6.5 | -0.295 | 0.05293 | -0.028 | -5.581
-6 | -0.256 | 0.049 | -0.029 | -5.224
-5.5 | -0.214 | 0.04571 | -0.03 | -4.676
-5 | -0.169 | 0.04289 | -0.032 | -3.951
-4.5 | -0.124 | 0.04039 | -0.034 | -3.065
-4 | -0.077 | 0.03776 | -0.038 | -2.041
-3.5 | -0.036 | 0.01558 | -0.074 | -2.311
-3 | 0.024 | 0.0155 | -0.074 | 1.557
-2.5 | 0.085 | 0.01518 | -0.075 | 5.58
-2 | 0.146 | 0.01481 | -0.075 | 9.824
-1.5 | 0.206 | 0.01435 | -0.075 | 14.391
-1 | 0.267 | 0.01146 | -0.076 | 23.311
-0.5 | 0.328 | 0.01144 | -0.076 | 28.636
0 | 0.388 | 0.01212 | -0.076 | 32.031
0.5 | 0.449 | 0.01247 | -0.076 | 35.997
1 | 0.509 | 0.01293 | -0.077 | 39.369
1.5 | 0.569 | 0.01343 | -0.077 | 42.41
2 | 0.629 | 0.01327 | -0.077 | 47.419
2.5 | 0.689 | 0.01365 | -0.077 | 50.462
3 | 0.748 | 0.01347 | -0.078 | 55.518
3.5 | 0.806 | 0.01337 | -0.078 | 60.269
4 | 0.862 | 0.01508 | -0.078 | 57.154
4.5 | 0.917 | 0.01569 | -0.078 | 58.45
5 | 0.97 | 0.01645 | -0.079 | 58.942
5.5 | 1.019 | 0.02029 | -0.079 | 50.241
6 | 1.065 | 0.02122 | -0.079 | 50.166
6.5 | 1.106 | 0.02219 | -0.079 | 49.824
7 | 0.929 | 0.05166 | -0.034 | 17.977
7.5 | 0.955 | 0.05588 | -0.032 | 17.081
8 | 0.975 | 0.06049 | -0.03 | 16.115
8.5 | 0.987 | 0.06587 | -0.029 | 14.989
9 | 0.993 | 0.0721 | -0.028 | 13.766
9.5 | 0.99 | 0.07936 | -0.027 | 12.474
10 | 0.979 | 0.08655 | -0.026 | 11.308
10.5 | 0.959 | 0.09678 | -0.026 | 9.906
11 | 0.93 | 0.10609 | -0.025 | 8.764
11.5 | 0.892 | 0.12027 | -0.025 | 7.42

## 14. Re 100k Mach 0.25 (2)
BIGFOIL.COM POLAR EXPORT
NACA3409
NACA3409 |  |  |  | Cl Max: | 1.1856 | at alpha= | 10 | deg
XFOIL ncrit=9 |  |  |  | L/D Max: | 56.2967 | at alpha= | 6 | deg
Re: | 100000 |  |  | Cd Min: | 0.10684 | at alpha= | 12.5 | deg
Mach: | 0.25 |  |  | Cl=0 at alpha= | -99 | deg
|  |  |  | @ Cl=0.1, Cd= | 0.01688
|  |  |  | @ Cl=0.4, Cd= | 0.016577
|  |  |  | @ Cl=0.6, Cd= | 0.015952
alpha (deg) | Cl | Cd | Cm | Cl/Cd
0 | 0.2711 | 0.01688 | -0.0736 | 16.0604
0.5 | 0.3564 | 0.01676 | -0.0784 | 21.2649
1 | 0.442 | 0.0164 | -0.0827 | 26.9512
1.5 | 0.513 | 0.01618 | -0.0841 | 31.7058
2 | 0.5811 | 0.01597 | -0.0847 | 36.387
2.5 | 0.6437 | 0.01591 | -0.0842 | 40.4588
3 | 0.7017 | 0.01603 | -0.0829 | 43.7742
3.5 | 0.7573 | 0.01628 | -0.0812 | 46.5172
4 | 0.8121 | 0.01658 | -0.0792 | 48.9807
4.5 | 0.8637 | 0.0169 | -0.0765 | 51.1065
5 | 0.9123 | 0.01706 | -0.0728 | 53.476
5.5 | 0.9564 | 0.01729 | -0.0684 | 55.3152
6 | 0.9942 | 0.01766 | -0.0631 | 56.2967
6.5 | 1.0165 | 0.01864 | -0.0556 | 54.5333
7 | 1.0134 | 0.02288 | -0.0462 | 44.292
7.5 | 1.0326 | 0.02651 | -0.0401 | 38.9513
8 | 1.0724 | 0.03008 | -0.0369 | 35.6516
8.5 | 1.1218 | 0.03455 | -0.0352 | 32.4689
9 | 1.1665 | 0.04063 | -0.0332 | 28.7103
9.5 | 1.1842 | 0.04598 | -0.028 | 25.7547
10 | 1.1856 | 0.05259 | -0.0222 | 22.5442
10.5 | 1.1609 | 0.05928 | -0.015 | 19.5833
11 | 1.1201 | 0.06699 | -0.0104 | 16.7204
11.5 | 1.071 | 0.07708 | -0.011 | 13.8947
12 | 1.0189 | 0.09041 | -0.0172 | 11.2698
12.5 | 0.9732 | 0.10684 | -0.0269 | 9.1089

## 15. Re 100k Mach 0.50 (1)
BIGFOIL.COM POLAR EXPORT
NACA3409
NACA3409 |  |  |  | Cl Max: | 1.228 | at alpha= | 20 | deg
JavaFoil+Calcfoil stall+Eppler ext transition |  |  |  | L/D Max: | 57.126 | at alpha= | 4 | deg
Re: | 100000 |  |  | Cd Min: | 0.01169 | at alpha= | -0.5 | deg
Mach: | 0.5 |  |  | Cl=0 at alpha= | -3.2288 | deg
|  |  |  | @ Cl=0.1, Cd= | 0.015765
|  |  |  | @ Cl=0.4, Cd= | 0.011786
|  |  |  | @ Cl=0.6, Cd= | 0.012996
alpha (deg) | Cl | Cd | Cm | Cl/Cd
-20 | -0.891 | 0.35156 | -0.042 | -2.536
-19.5 | -0.866 | 0.34689 | -0.042 | -2.496
-19 | -0.839 | 0.32821 | -0.041 | -2.556
-18.5 | -0.813 | 0.32001 | -0.041 | -2.541
-18 | -0.787 | 0.3148 | -0.041 | -2.501
-17.5 | -0.76 | 0.31759 | -0.04 | -2.394
-17 | -0.734 | 0.31327 | -0.041 | -2.344
-16.5 | -0.708 | 0.30307 | -0.041 | -2.338
-16 | -0.681 | 0.2875 | -0.04 | -2.37
-15.5 | -0.655 | 0.28262 | -0.04 | -2.319
-15 | -0.629 | 0.27778 | -0.04 | -2.265
-14.5 | -0.602 | 0.26542 | -0.039 | -2.269
-14 | -0.576 | 0.27099 | -0.039 | -2.126
-13.5 | -0.549 | 0.25332 | -0.038 | -2.168
-13 | -0.523 | 0.24695 | -0.038 | -2.117
-12.5 | -0.497 | 0.24271 | -0.038 | -2.046
-12 | -0.47 | 0.22074 | -0.037 | -2.127
-11.5 | -0.443 | 0.21709 | -0.037 | -2.041
-11 | -0.416 | 0.21584 | -0.036 | -1.929
-10.5 | -0.39 | 0.19899 | -0.036 | -1.959
-10 | -0.363 | 0.19155 | -0.035 | -1.895
-9.5 | -0.336 | 0.18888 | -0.035 | -1.781
-9 | -0.31 | 0.18293 | -0.033 | -1.693
-8.5 | -0.283 | 0.17168 | -0.034 | -1.649
-8 | -0.256 | 0.16851 | -0.032 | -1.521
-7.5 | -0.23 | 0.15608 | -0.032 | -1.472
-7 | -0.203 | 0.08125 | -0.031 | -2.498
-6.5 | -0.176 | 0.09564 | -0.027 | -1.842
-6 | -0.249 | 0.06173 | -0.029 | -4.041
-5.5 | -0.222 | 0.05306 | -0.03 | -4.191
-5 | -0.182 | 0.04678 | -0.032 | -3.885
-4.5 | -0.135 | 0.04289 | -0.034 | -3.146
-4 | -0.085 | 0.04 | -0.037 | -2.115
-3.5 | -0.032 | 0.03731 | -0.042 | -0.863
-3 | 0.027 | 0.01524 | -0.083 | 1.761
-2.5 | 0.094 | 0.0158 | -0.084 | 5.977
-2 | 0.162 | 0.0154 | -0.084 | 10.548
-1.5 | 0.231 | 0.01501 | -0.084 | 15.362
-1 | 0.299 | 0.01464 | -0.084 | 20.404
-0.5 | 0.366 | 0.01169 | -0.085 | 31.312
0 | 0.433 | 0.01188 | -0.085 | 36.486
0.5 | 0.501 | 0.01235 | -0.085 | 40.577
1 | 0.568 | 0.01281 | -0.086 | 44.337
1.5 | 0.635 | 0.0132 | -0.086 | 48.121
2 | 0.702 | 0.0142 | -0.086 | 49.424
2.5 | 0.768 | 0.01473 | -0.086 | 52.089
3 | 0.832 | 0.01527 | -0.087 | 54.485
3.5 | 0.895 | 0.01591 | -0.087 | 56.224
4 | 0.955 | 0.01672 | -0.087 | 57.126
4.5 | 1.012 | 0.01774 | -0.087 | 57.05
5 | 1.062 | 0.02231 | -0.087 | 47.584
5.5 | 1.104 | 0.02367 | -0.087 | 46.649
6 | 0.924 | 0.04914 | -0.037 | 18.81
6.5 | 0.93 | 0.05533 | -0.033 | 16.802
7 | 0.897 | 0.06527 | -0.03 | 13.747
7.5 | 0.569 | 0.0815 | -0.029 | 6.987
8 | 0.596 | 0.14367 | -0.031 | 4.147
8.5 | 0.622 | 0.1579 | -0.033 | 3.942
9 | 0.649 | 0.17392 | -0.036 | 3.732
9.5 | 0.676 | 0.17969 | -0.038 | 3.76
10 | 0.702 | 0.19173 | -0.038 | 3.66
10.5 | 0.728 | 0.2089 | -0.04 | 3.487
11 | 0.755 | 0.21212 | -0.042 | 3.561
11.5 | 0.781 | 0.218 | -0.042 | 3.583
12 | 0.808 | 0.24217 | -0.044 | 3.337
12.5 | 0.834 | 0.24539 | -0.044 | 3.399
13 | 0.861 | 0.24601 | -0.046 | 3.499
13.5 | 0.888 | 0.2697 | -0.048 | 3.292
14 | 0.913 | 0.27434 | -0.048 | 3.33
14.5 | 0.94 | 0.29331 | -0.049 | 3.206
15 | 0.966 | 0.29709 | -0.049 | 3.252
15.5 | 0.993 | 0.29098 | -0.051 | 3.413
16 | 1.019 | 0.30987 | -0.051 | 3.287
16.5 | 1.046 | 0.32553 | -0.053 | 3.212
17 | 1.071 | 0.32421 | -0.053 | 3.304
17.5 | 1.098 | 0.32592 | -0.054 | 3.37
18 | 1.123 | 0.33066 | -0.055 | 3.398
18.5 | 1.151 | 0.34881 | -0.056 | 3.299
19 | 1.176 | 0.35525 | -0.056 | 3.31
19.5 | 1.203 | 0.36752 | -0.058 | 3.274
20 | 1.228 | 0.38535 | -0.058 | 3.187

## 16. Re 100k Mach 0.50 (2)
BIGFOIL.COM POLAR EXPORT
NACA3409
NACA3409 |  |  |  | Cl Max: | 1.1352 | at alpha= | 20 | deg
XFOIL ncrit=9 |  |  |  | L/D Max: | 52.6005 | at alpha= | 5.5 | deg
Re: | 100000 |  |  | Cd Min: | 0.29991 | at alpha= | 20 | deg
Mach: | 0.5 |  |  | Cl=0 at alpha= | -1.6358 | deg
|  |  |  | @ Cl=0.1, Cd= | 0.019552
|  |  |  | @ Cl=0.4, Cd= | 0.017205
|  |  |  | @ Cl=0.6, Cd= | 0.01725
alpha (deg) | Cl | Cd | Cm | Cl/Cd
-20 | -0.7146 | 0.26771 | 0.0323 | -2.6693
-19.5 | -0.6979 | 0.26346 | 0.0265 | -2.649
-19 | -0.6711 | 0.24952 | 0.0246 | -2.6896
-18.5 | -0.6495 | 0.24171 | 0.0208 | -2.6871
-18 | -0.6286 | 0.23436 | 0.0166 | -2.6822
-17.5 | -0.6096 | 0.22834 | 0.0117 | -2.6697
-17 | -0.5994 | 0.22729 | 0.0054 | -2.6372
-16.5 | -0.5711 | 0.21324 | 0.0037 | -2.6782
-16 | -0.5485 | 0.2048 | 0.0013 | -2.6782
-15.5 | -0.5296 | 0.19801 | -0.0024 | -2.6746
-15 | -0.5219 | 0.19586 | -0.0083 | -2.6647
-14.5 | -0.5006 | 0.1859 | -0.0109 | -2.6928
-14 | -0.4756 | 0.17612 | -0.012 | -2.7004
-13.5 | -0.4584 | 0.16927 | -0.0147 | -2.7081
-13 | -0.456 | 0.16651 | -0.0199 | -2.7386
-12.5 | -0.432 | 0.15594 | -0.0209 | -2.7703
-12 | -0.4135 | 0.14857 | -0.0222 | -2.7832
-11.5 | -0.4177 | 0.14582 | -0.027 | -2.8645
-11 | -0.3949 | 0.13567 | -0.0273 | -2.9107
-10.5 | -0.3779 | 0.12852 | -0.0279 | -2.9404
-10 | -0.3895 | 0.1258 | -0.0326 | -3.0962
-9.5 | -0.3606 | 0.11574 | -0.0306 | -3.1156
-9 | -0.3757 | 0.11287 | -0.0346 | -3.3286
-8.5 | -0.3505 | 0.10365 | -0.0323 | -3.3816
-8 | -0.3605 | 0.09961 | -0.0341 | -3.6191
-7.5 | -0.3513 | 0.09244 | -0.0325 | -3.8003
-7 | -0.3644 | 0.08838 | -0.0314 | -4.1231
-6.5 | -0.366 | 0.08276 | -0.0274 | -4.4224
-6 | -0.415 | 0.08071 | -0.0259 | -5.1419
-5.5 | -0.4114 | 0.07462 | -0.0196 | -5.5133
-5 | -0.4339 | 0.06961 | -0.0209 | -6.2333
-4.5 | -0.4296 | 0.05672 | -0.0311 | -7.574
-4 | -0.4086 | 0.04612 | -0.0371 | -8.8595
-3.5 | -0.3452 | 0.03632 | -0.0462 | -9.5044
-3 | -0.2549 | 0.02957 | -0.0542 | -8.6202
-2.5 | -0.1578 | 0.0252 | -0.0605 | -6.2619
-2 | -0.0638 | 0.02263 | -0.0653 | -2.8193
-1.5 | 0.0238 | 0.02103 | -0.0689 | 1.1317
-1 | 0.1171 | 0.01922 | -0.0737 | 6.0926
-0.5 | 0.2398 | 0.01742 | -0.0823 | 13.7658
0 | 0.3367 | 0.01726 | -0.0873 | 19.5075
0.5 | 0.4173 | 0.01719 | -0.0891 | 24.2757
1 | 0.4945 | 0.01714 | -0.0899 | 28.8506
1.5 | 0.5675 | 0.01717 | -0.0899 | 33.0518
2 | 0.6364 | 0.01734 | -0.089 | 36.7013
2.5 | 0.7017 | 0.01767 | -0.0874 | 39.7114
3 | 0.7647 | 0.01813 | -0.0852 | 42.1787
3.5 | 0.8271 | 0.01864 | -0.0826 | 44.3723
4 | 0.89 | 0.01908 | -0.0795 | 46.6457
4.5 | 0.9466 | 0.01937 | -0.0747 | 48.8694
5 | 0.9991 | 0.01936 | -0.0683 | 51.6064
5.5 | 1.0336 | 0.01965 | -0.0593 | 52.6005
6 | 1.0358 | 0.02157 | -0.0472 | 48.0204
6.5 | 1.0274 | 0.02557 | -0.0363 | 40.1799
7 | 1.0408 | 0.02966 | -0.0285 | 35.091
7.5 | 1.0789 | 0.03431 | -0.0234 | 31.4456
8 | 1.1034 | 0.03996 | -0.0184 | 27.6126
8.5 | 1.1095 | 0.04667 | -0.0135 | 23.7733
9 | 1.0816 | 0.05414 | -0.0099 | 19.9778
9.5 | 1.0445 | 0.06371 | -0.0108 | 16.3946
10 | 1.0027 | 0.07589 | -0.0164 | 13.2125
10.5 | 0.9602 | 0.09082 | -0.0258 | 10.5726
11 | 0.9244 | 0.10754 | -0.0366 | 8.5959
11.5 | 0.9042 | 0.12351 | -0.0459 | 7.3209
12 | 0.8986 | 0.13674 | -0.0526 | 6.5716
12.5 | 0.8896 | 0.15194 | -0.062 | 5.8549
13 | 0.8904 | 0.16619 | -0.0699 | 5.3577
13.5 | 0.9073 | 0.18279 | -0.0766 | 4.9636
14 | 0.913 | 0.19034 | -0.082 | 4.7967
14.5 | 0.9295 | 0.2005 | -0.0861 | 4.6359
15 | 0.9401 | 0.20812 | -0.0916 | 4.5171
15.5 | 0.9567 | 0.2174 | -0.0961 | 4.4006
16 | 0.9834 | 0.22719 | -0.0982 | 4.3285
16.5 | 0.9906 | 0.23451 | -0.1058 | 4.2241
17 | 1.0115 | 0.24315 | -0.1098 | 4.16
17.5 | 1.0371 | 0.255 | -0.1126 | 4.0671
18 | 1.0471 | 0.26021 | -0.1205 | 4.0241
18.5 | 1.0842 | 0.27714 | -0.12 | 3.9121
19 | 1.0864 | 0.27794 | -0.1304 | 3.9088
19.5 | 1.1063 | 0.28626 | -0.1356 | 3.8647
20 | 1.1352 | 0.29991 | -0.1371 | 3.7851

## 17. Re 250k Mach 0.00 (1)
BIGFOIL.COM POLAR EXPORT
NACA3409
NACA3409 |  |  |  | Cl Max: | 1.193 | at alpha= | 8 | deg
JavaFoil+Calcfoil stall+Eppler ext transition |  |  |  | L/D Max: | 78.773 | at alpha= | 5 | deg
Re: | 250000 |  |  | Cd Min: | 0.00851 | at alpha= | -1 | deg
Mach: | 0 |  |  | Cl=0 at alpha= | -3.1983 | deg
|  |  |  | @ Cl=0.1, Cd= | 0.012028
|  |  |  | @ Cl=0.4, Cd= | 0.0090302
|  |  |  | @ Cl=0.6, Cd= | 0.010672
alpha (deg) | Cl | Cd | Cm | Cl/Cd
-17 | -0.433 | 0.19883 | -0.023 | -2.18
-16.5 | -0.448 | 0.19381 | -0.022 | -2.314
-16 | -0.463 | 0.18261 | -0.022 | -2.536
-15.5 | -0.477 | 0.17129 | -0.023 | -2.785
-15 | -0.49 | 0.15979 | -0.022 | -3.067
-14.5 | -0.502 | 0.14925 | -0.022 | -3.363
-14 | -0.512 | 0.13749 | -0.022 | -3.725
-13.5 | -0.52 | 0.12648 | -0.022 | -4.115
-13 | -0.527 | 0.11927 | -0.023 | -4.416
-12.5 | -0.53 | 0.10963 | -0.023 | -4.835
-12 | -0.531 | 0.1017 | -0.023 | -5.217
-11.5 | -0.528 | 0.09542 | -0.024 | -5.532
-11 | -0.521 | 0.08742 | -0.024 | -5.964
-10.5 | -0.511 | 0.08184 | -0.025 | -6.244
-10 | -0.495 | 0.07539 | -0.025 | -6.571
-9.5 | -0.476 | 0.07002 | -0.025 | -6.801
-9 | -0.453 | 0.06537 | -0.026 | -6.936
-8.5 | -0.427 | 0.06071 | -0.026 | -7.035
-8 | -0.397 | 0.05667 | -0.027 | -7.014
-7.5 | -0.365 | 0.05296 | -0.028 | -6.888
-7 | -0.329 | 0.04957 | -0.029 | -6.645
-6.5 | -0.291 | 0.04637 | -0.03 | -6.285
-6 | -0.251 | 0.04341 | -0.032 | -5.794
-5.5 | -0.21 | 0.04016 | -0.037 | -5.229
-5 | -0.205 | 0.01274 | -0.071 | -16.126
-4.5 | -0.15 | 0.01344 | -0.071 | -11.133
-4 | -0.093 | 0.01306 | -0.072 | -7.099
-3.5 | -0.035 | 0.01276 | -0.072 | -2.737
-3 | 0.023 | 0.01245 | -0.072 | 1.879
-2.5 | 0.082 | 0.01215 | -0.073 | 6.756
-2 | 0.141 | 0.01175 | -0.073 | 11.995
-1.5 | 0.2 | 0.01131 | -0.073 | 17.684
-1 | 0.259 | 0.00851 | -0.073 | 30.42
-0.5 | 0.318 | 0.00861 | -0.074 | 36.874
0 | 0.376 | 0.0089 | -0.074 | 42.313
0.5 | 0.435 | 0.00922 | -0.074 | 47.181
1 | 0.494 | 0.00971 | -0.074 | 50.84
1.5 | 0.552 | 0.0103 | -0.075 | 53.606
2 | 0.61 | 0.01075 | -0.075 | 56.783
2.5 | 0.668 | 0.01106 | -0.075 | 60.407
3 | 0.726 | 0.01075 | -0.075 | 67.53
3.5 | 0.782 | 0.01107 | -0.076 | 70.661
4 | 0.838 | 0.01093 | -0.076 | 76.697
4.5 | 0.892 | 0.01139 | -0.076 | 78.321
5 | 0.945 | 0.012 | -0.076 | 78.773
5.5 | 0.994 | 0.0144 | -0.077 | 69.041
6 | 1.042 | 0.01655 | -0.077 | 62.928
6.5 | 1.086 | 0.01733 | -0.077 | 62.634
7 | 1.126 | 0.01816 | -0.077 | 62.015
7.5 | 1.162 | 0.01903 | -0.077 | 61.07
8 | 1.193 | 0.0199 | -0.077 | 59.949
8.5 | 0.991 | 0.05656 | -0.036 | 17.53
9 | 1.007 | 0.06108 | -0.033 | 16.482
9.5 | 1.019 | 0.06572 | -0.031 | 15.505
10 | 1.026 | 0.07047 | -0.03 | 14.56
10.5 | 1.029 | 0.0756 | -0.029 | 13.611
11 | 1.027 | 0.0815 | -0.029 | 12.603
11.5 | 1.021 | 0.08765 | -0.028 | 11.643
12 | 1.01 | 0.09446 | -0.027 | 10.688
12.5 | 0.995 | 0.10168 | -0.026 | 9.784
13 | 0.977 | 0.10834 | -0.026 | 9.013

## 18. Re 250k Mach 0.00 (2)
BIGFOIL.COM POLAR EXPORT
NACA3409
NACA3409 |  |  |  | Cl Max: | 1.2662 | at alpha= | 11.5 | deg
XFOIL ncrit=9 |  |  |  | L/D Max: | 82.2481 | at alpha= | 5 | deg
Re: | 250000 |  |  | Cd Min: | 0.23659 | at alpha= | -20 | deg
Mach: | 0 |  |  | Cl=0 at alpha= | -2.7326 | deg
|  |  |  | @ Cl=0.1, Cd= | 0.010896
|  |  |  | @ Cl=0.4, Cd= | 0.0078648
|  |  |  | @ Cl=0.6, Cd= | 0.008349
alpha (deg) | Cl | Cd | Cm | Cl/Cd
-20 | -0.6404 | 0.23659 | 0.0241 | -2.7068
-19.5 | -0.6242 | 0.23068 | 0.021 | -2.7059
-19 | -0.6082 | 0.22464 | 0.0176 | -2.7074
-18.5 | -0.5926 | 0.21843 | 0.0142 | -2.713
-18 | -0.5792 | 0.21257 | 0.0094 | -2.7247
-17.5 | -0.5719 | 0.20794 | 0.0041 | -2.7503
-17 | -0.549 | 0.19859 | 0.0041 | -2.7645
-16.5 | -0.5334 | 0.19264 | 0.0017 | -2.7689
-16 | -0.5194 | 0.18624 | -0.0013 | -2.7889
-15.5 | -0.5092 | 0.18016 | -0.0057 | -2.8264
-14.5 | -0.4861 | 0.16561 | -0.0108 | -2.9352
-14 | -0.4709 | 0.15939 | -0.012 | -2.9544
-13.5 | -0.4591 | 0.15304 | -0.0142 | -2.9999
-13 | -0.4532 | 0.14643 | -0.018 | -3.095
-12.5 | -0.4561 | 0.14036 | -0.0235 | -3.2495
-12 | -0.4372 | 0.13195 | -0.0221 | -3.3134
-11.5 | -0.4254 | 0.12588 | -0.023 | -3.3794
-11 | -0.4184 | 0.11939 | -0.0251 | -3.5045
-10.5 | -0.4254 | 0.1125 | -0.0315 | -3.7813
-10 | -0.4273 | 0.10525 | -0.0357 | -4.0599
-9.5 | -0.4162 | 0.09765 | -0.0329 | -4.2622
-9 | -0.4071 | 0.09255 | -0.0326 | -4.3987
-8.5 | -0.4129 | 0.08628 | -0.0344 | -4.7856
-8 | -0.4495 | 0.0797 | -0.0381 | -5.6399
-7.5 | -0.4715 | 0.07047 | -0.0441 | -6.6908
-7 | -0.4845 | 0.06275 | -0.0406 | -7.7211
-6.5 | -0.4801 | 0.05845 | -0.0374 | -8.2139
-6 | -0.4622 | 0.02805 | -0.0501 | -16.4777
-5.5 | -0.3955 | 0.02329 | -0.054 | -16.9815
-5 | -0.3253 | 0.01988 | -0.0571 | -16.3632
-4.5 | -0.2501 | 0.01709 | -0.0616 | -14.6343
-4 | -0.1828 | 0.01531 | -0.0639 | -11.9399
-3.5 | -0.1123 | 0.01406 | -0.0669 | -7.9872
-3 | -0.0369 | 0.01279 | -0.0709 | -2.8851
-2.5 | 0.0321 | 0.01182 | -0.0737 | 2.7157
-2 | 0.1034 | 0.01085 | -0.0769 | 9.53
-1.5 | 0.1649 | 0.00949 | -0.078 | 17.3762
-1 | 0.2748 | 0.00821 | -0.0876 | 33.4714
-0.5 | 0.351 | 0.00796 | -0.0914 | 44.0955
0 | 0.4025 | 0.00786 | -0.09 | 51.2087
0.5 | 0.4534 | 0.00785 | -0.0883 | 57.758
1 | 0.5036 | 0.00793 | -0.0865 | 63.5057
1.5 | 0.5517 | 0.0081 | -0.0844 | 68.1111
2 | 0.6002 | 0.00835 | -0.0824 | 71.8802
2.5 | 0.6482 | 0.00865 | -0.0804 | 74.9364
3 | 0.6963 | 0.00901 | -0.0785 | 77.2808
3.5 | 0.7442 | 0.00941 | -0.0766 | 79.0861
4 | 0.7908 | 0.0098 | -0.0744 | 80.6939
4.5 | 0.8364 | 0.01024 | -0.0721 | 81.6797
5 | 0.8817 | 0.01072 | -0.0698 | 82.2481
5.5 | 0.9254 | 0.0113 | -0.0673 | 81.8938
6 | 0.9657 | 0.01207 | -0.0644 | 80.0083
6.5 | 0.9937 | 0.01395 | -0.0599 | 71.233
7 | 1.0163 | 0.01672 | -0.0548 | 60.7835
7.5 | 1.0457 | 0.01876 | -0.0505 | 55.7409
8 | 1.0753 | 0.02072 | -0.0463 | 51.8967
8.5 | 1.1059 | 0.02261 | -0.0423 | 48.912
9 | 1.1331 | 0.02569 | -0.0383 | 44.1067
9.5 | 1.1656 | 0.02769 | -0.0348 | 42.0946
10 | 1.2027 | 0.03107 | -0.0329 | 38.7094
10.5 | 1.2389 | 0.03573 | -0.0307 | 34.6739
11 | 1.2567 | 0.03936 | -0.0259 | 31.9284
11.5 | 1.2662 | 0.04319 | -0.0208 | 29.317
12 | 1.2615 | 0.04863 | -0.0154 | 25.9408
12.5 | 1.2361 | 0.05561 | -0.0103 | 22.228
13 | 1.1929 | 0.06496 | -0.0079 | 18.3636
13.5 | 1.1363 | 0.07773 | -0.0107 | 14.6186
14 | 1.0812 | 0.09311 | -0.0186 | 11.6121
14.5 | 1.0235 | 0.11291 | -0.0315 | 9.0647
15 | 0.9047 | 0.16842 | -0.0621 | 5.3717
15.5 | 0.9189 | 0.17545 | -0.0617 | 5.2374
16 | 0.912 | 0.18928 | -0.0719 | 4.8183
16.5 | 0.9132 | 0.19982 | -0.0794 | 4.5701

## 19. Re 250k Mach 0.10 (1)
BIGFOIL.COM POLAR EXPORT
NACA3409
NACA3409 |  |  |  | Cl Max: | 1.195 | at alpha= | 8 | deg
JavaFoil+Calcfoil stall+Eppler ext transition |  |  |  | L/D Max: | 82.494 | at alpha= | 5 | deg
Re: | 250000 |  |  | Cd Min: | 0.00852 | at alpha= | -1 | deg
Mach: | 0.1 |  |  | Cl=0 at alpha= | -3.2034 | deg
|  |  |  | @ Cl=0.1, Cd= | 0.012053
|  |  |  | @ Cl=0.4, Cd= | 0.0090431
|  |  |  | @ Cl=0.6, Cd= | 0.010681
alpha (deg) | Cl | Cd | Cm | Cl/Cd
-17 | -0.391 | 0.20684 | -0.023 | -1.89
-16.5 | -0.408 | 0.20315 | -0.023 | -2.01
-16 | -0.426 | 0.19024 | -0.023 | -2.237
-15.5 | -0.442 | 0.17797 | -0.023 | -2.486
-15 | -0.458 | 0.16585 | -0.023 | -2.763
-14.5 | -0.473 | 0.15218 | -0.022 | -3.109
-14 | -0.486 | 0.14116 | -0.022 | -3.446
-13.5 | -0.498 | 0.13114 | -0.023 | -3.797
-13 | -0.507 | 0.12223 | -0.023 | -4.149
-12.5 | -0.514 | 0.11183 | -0.023 | -4.593
-12 | -0.517 | 0.10358 | -0.023 | -4.991
-11.5 | -0.517 | 0.09613 | -0.024 | -5.376
-11 | -0.513 | 0.08884 | -0.024 | -5.772
-10.5 | -0.505 | 0.08232 | -0.024 | -6.129
-10 | -0.491 | 0.07611 | -0.025 | -6.448
-9.5 | -0.473 | 0.07087 | -0.025 | -6.674
-9 | -0.451 | 0.06595 | -0.026 | -6.845
-8.5 | -0.426 | 0.06119 | -0.027 | -6.964
-8 | -0.397 | 0.05715 | -0.027 | -6.951
-7.5 | -0.365 | 0.05319 | -0.028 | -6.864
-7 | -0.33 | 0.04981 | -0.029 | -6.623
-6.5 | -0.292 | 0.04652 | -0.03 | -6.281
-6 | -0.252 | 0.04359 | -0.032 | -5.786
-5.5 | -0.211 | 0.04054 | -0.036 | -5.194
-5 | -0.206 | 0.01274 | -0.071 | -16.193
-4.5 | -0.15 | 0.01355 | -0.072 | -11.093
-4 | -0.093 | 0.01313 | -0.072 | -7.089
-3.5 | -0.035 | 0.01278 | -0.072 | -2.746
-3 | 0.024 | 0.01247 | -0.073 | 1.885
-2.5 | 0.082 | 0.01217 | -0.073 | 6.774
-2 | 0.142 | 0.01178 | -0.073 | 12.026
-1.5 | 0.201 | 0.01134 | -0.073 | 17.726
-1 | 0.26 | 0.00852 | -0.074 | 30.529
-0.5 | 0.319 | 0.00864 | -0.074 | 36.947
0 | 0.378 | 0.00892 | -0.074 | 42.391
0.5 | 0.437 | 0.00925 | -0.074 | 47.245
1 | 0.496 | 0.00975 | -0.075 | 50.862
1.5 | 0.555 | 0.01034 | -0.075 | 53.659
2 | 0.613 | 0.01078 | -0.075 | 56.892
2.5 | 0.672 | 0.0111 | -0.076 | 60.498
3 | 0.729 | 0.0108 | -0.076 | 67.555
3.5 | 0.786 | 0.01113 | -0.076 | 70.663
4 | 0.842 | 0.01097 | -0.076 | 76.725
4.5 | 0.897 | 0.01145 | -0.077 | 78.293
5 | 0.949 | 0.01151 | -0.077 | 82.494
5.5 | 0.999 | 0.01582 | -0.077 | 63.105
6 | 1.046 | 0.01666 | -0.077 | 62.769
6.5 | 1.09 | 0.01745 | -0.077 | 62.42
7 | 1.13 | 0.01831 | -0.077 | 61.699
7.5 | 1.165 | 0.0192 | -0.078 | 60.673
8 | 1.195 | 0.02008 | -0.078 | 59.497
8.5 | 0.992 | 0.05691 | -0.036 | 17.43
9 | 1.006 | 0.06148 | -0.033 | 16.366
9.5 | 1.017 | 0.06605 | -0.031 | 15.39
10 | 1.022 | 0.0713 | -0.03 | 14.331
10.5 | 1.022 | 0.07655 | -0.029 | 13.353
11 | 1.017 | 0.08267 | -0.028 | 12.303
11.5 | 1.007 | 0.08931 | -0.027 | 11.28
12 | 0.993 | 0.09611 | -0.027 | 10.332
12.5 | 0.974 | 0.10378 | -0.027 | 9.389
13 | 0.952 | 0.1113 | -0.026 | 8.553

## 20. Re 250k Mach 0.10 (2)
BIGFOIL.COM POLAR EXPORT
NACA3409
NACA3409 |  |  |  | Cl Max: | 1.2547 | at alpha= | 11.5 | deg
XFOIL ncrit=9 |  |  |  | L/D Max: | 461.486 | at alpha= | -0.5 | deg
Re: | 250000 |  |  | Cd Min: | 0.23728 | at alpha= | -20 | deg
Mach: | 0.1 |  |  | Cl=0 at alpha= | -2.9322 | deg
|  |  |  | @ Cl=0.1, Cd= | 0.0013589
|  |  |  | @ Cl=0.4, Cd= | 0.0072788
|  |  |  | @ Cl=0.6, Cd= | 0.0083735
alpha (deg) | Cl | Cd | Cm | Cl/Cd
-20 | -0.6421 | 0.23728 | 0.0244 | -2.7061
-19.5 | -0.6258 | 0.23134 | 0.0212 | -2.7051
-19 | -0.6097 | 0.22525 | 0.0178 | -2.7068
-18.5 | -0.5938 | 0.21899 | 0.0144 | -2.7115
-18 | -0.5806 | 0.21323 | 0.0094 | -2.7229
-17 | -0.5496 | 0.19913 | 0.0042 | -2.76
-16.5 | -0.534 | 0.19313 | 0.0018 | -2.765
-16 | -0.5197 | 0.18669 | -0.0013 | -2.7838
-15.5 | -0.51 | 0.18074 | -0.0059 | -2.8217
-15 | -0.5084 | 0.17563 | -0.0111 | -2.8947
-14.5 | -0.4852 | 0.16606 | -0.0106 | -2.9218
-14 | -0.4703 | 0.15984 | -0.012 | -2.9423
-13.5 | -0.4585 | 0.15345 | -0.0142 | -2.9879
-13 | -0.4535 | 0.14695 | -0.0184 | -3.0861
-12.5 | -0.4556 | 0.14087 | -0.0237 | -3.2342
-12 | -0.4353 | 0.13245 | -0.0219 | -3.2865
-11.5 | -0.4238 | 0.12632 | -0.0231 | -3.355
-11 | -0.417 | 0.11979 | -0.0252 | -3.4811
-10.5 | -0.4244 | 0.113 | -0.0318 | -3.7558
-10 | -0.4255 | 0.10578 | -0.0358 | -4.0225
-9.5 | -0.4124 | 0.09833 | -0.0326 | -4.194
-9 | -0.4041 | 0.09309 | -0.0325 | -4.341
-8.5 | -0.4114 | 0.08665 | -0.0349 | -4.7478
-8 | -0.4484 | 0.08014 | -0.039 | -5.5952
-7.5 | -0.4687 | 0.07137 | -0.044 | -6.5672
-7 | -0.4807 | 0.06436 | -0.0395 | -7.4689
-6.5 | -0.4784 | 0.05981 | -0.0365 | -7.9987
-6 | -0.4116 | 0.01642 | -0.0561 | -25.067
-5.5 | -0.3535 | 0.00958 | -0.0594 | -36.8998
-5 | -0.2833 | 0.00551 | -0.063 | -51.4156
-4.5 | -0.2158 | 0.00423 | -0.0657 | -51.0165
-4 | -0.1489 | 0.00308 | -0.0682 | -48.3442
-3.5 | -0.0755 | 0.00224 | -0.072 | -33.7054
-3 | -0.0092 | 0.00184 | -0.0743 | -5
-2.5 | 0.0587 | 0.00151 | -0.077 | 38.8742
-2 | 0.1243 | 0.00127 | -0.0791 | 97.874
-1.5 | 0.1761 | 0.00103 | -0.0784 | 170.9709
-1 | 0.2377 | 0.0008 | -0.0779 | 297.125
-0.5 | 0.3415 | 0.00074 | -0.0875 | 461.4865
0 | 0.4052 | 0.00786 | -0.0904 | 51.5522
0.5 | 0.4562 | 0.00786 | -0.0887 | 58.0407
1 | 0.5053 | 0.00795 | -0.0867 | 63.5597
1.5 | 0.5542 | 0.00813 | -0.0847 | 68.1673
2 | 0.6031 | 0.00839 | -0.0827 | 71.8832
2.5 | 0.6512 | 0.00869 | -0.0806 | 74.9367
3 | 0.6996 | 0.00906 | -0.0787 | 77.2185
3.5 | 0.7477 | 0.00945 | -0.0768 | 79.1217
4 | 0.7946 | 0.00986 | -0.0745 | 80.5882
4.5 | 0.8405 | 0.0103 | -0.0722 | 81.6019
5 | 0.8859 | 0.01079 | -0.0698 | 82.1038
5.5 | 0.9299 | 0.01136 | -0.0673 | 81.8574
6 | 0.9694 | 0.0122 | -0.0641 | 79.459
6.5 | 0.9957 | 0.01427 | -0.0593 | 69.7758
7 | 1.0198 | 0.0169 | -0.0543 | 60.3432
7.5 | 1.0485 | 0.019 | -0.0498 | 55.1842
8 | 1.0753 | 0.02121 | -0.0451 | 50.6978
8.5 | 1.1077 | 0.02295 | -0.0413 | 48.2658
9 | 1.1352 | 0.02606 | -0.0372 | 43.561
9.5 | 1.1673 | 0.02818 | -0.0336 | 41.423
10 | 1.2091 | 0.03253 | -0.0325 | 37.1688
10.5 | 1.2378 | 0.03665 | -0.029 | 33.7735
11 | 1.2509 | 0.0405 | -0.0236 | 30.8864
11.5 | 1.2547 | 0.04469 | -0.0182 | 28.0756
12 | 1.242 | 0.05067 | -0.0127 | 24.5115
12.5 | 1.2113 | 0.05836 | -0.0087 | 20.7557
13 | 1.168 | 0.06824 | -0.0081 | 17.1161
13.5 | 1.1147 | 0.08144 | -0.0127 | 13.6874
14 | 1.0605 | 0.09782 | -0.022 | 10.8413
14.5 | 1.0032 | 0.11916 | -0.0362 | 8.4189
15 | 0.9732 | 0.1373 | -0.046 | 7.0881
15.5 | 0.7306 | 0.17122 | -0.0652 | 4.267
16 | 0.749 | 0.17597 | -0.0656 | 4.2564
16.5 | 0.7492 | 0.18586 | -0.0698 | 4.031

## 21. Re 250k Mach 0.25 (1)
BIGFOIL.COM POLAR EXPORT
NACA3409
NACA3409 |  |  |  | Cl Max: | 1.177 | at alpha= | 7.5 | deg
JavaFoil+Calcfoil stall+Eppler ext transition |  |  |  | L/D Max: | 81.626 | at alpha= | 4.5 | deg
Re: | 250000 |  |  | Cd Min: | 0.0087 | at alpha= | -1 | deg
Mach: | 0.25 |  |  | Cl=0 at alpha= | -3.2 | deg
|  |  |  | @ Cl=0.1, Cd= | 0.012261
|  |  |  | @ Cl=0.4, Cd= | 0.0091815
|  |  |  | @ Cl=0.6, Cd= | 0.01053
alpha (deg) | Cl | Cd | Cm | Cl/Cd
-15 | -0.108 | 0.21782 | -0.026 | -0.494
-14.5 | -0.19 | 0.19958 | -0.025 | -0.953
-14 | -0.244 | 0.17937 | -0.025 | -1.359
-13.5 | -0.29 | 0.16293 | -0.024 | -1.778
-13 | -0.33 | 0.16196 | -0.024 | -2.039
-12.5 | -0.366 | 0.14348 | -0.024 | -2.549
-12 | -0.396 | 0.12791 | -0.024 | -3.094
-11.5 | -0.42 | 0.11497 | -0.024 | -3.652
-11 | -0.438 | 0.10464 | -0.024 | -4.181
-10.5 | -0.448 | 0.09343 | -0.024 | -4.796
-10 | -0.449 | 0.08442 | -0.024 | -5.322
-9.5 | -0.444 | 0.0774 | -0.025 | -5.738
-9 | -0.433 | 0.07071 | -0.025 | -6.119
-8.5 | -0.415 | 0.06498 | -0.026 | -6.39
-8 | -0.392 | 0.05962 | -0.027 | -6.58
-7.5 | -0.364 | 0.05507 | -0.028 | -6.616
-7 | -0.332 | 0.05126 | -0.029 | -6.475
-6.5 | -0.296 | 0.0477 | -0.03 | -6.198
-6 | -0.256 | 0.04447 | -0.031 | -5.763
-5.5 | -0.214 | 0.0415 | -0.034 | -5.163
-5 | -0.171 | 0.03748 | -0.042 | -4.572
-4.5 | -0.154 | 0.0135 | -0.074 | -11.4
-4 | -0.095 | 0.01339 | -0.074 | -7.131
-3.5 | -0.036 | 0.01303 | -0.074 | -2.763
-3 | 0.024 | 0.01265 | -0.075 | 1.908
-2.5 | 0.085 | 0.01235 | -0.075 | 6.858
-2 | 0.146 | 0.01199 | -0.075 | 12.136
-1.5 | 0.206 | 0.01158 | -0.075 | 17.833
-1 | 0.267 | 0.0087 | -0.076 | 30.711
-0.5 | 0.328 | 0.0088 | -0.076 | 37.266
0 | 0.389 | 0.00911 | -0.076 | 42.682
0.5 | 0.449 | 0.0095 | -0.076 | 47.271
1 | 0.51 | 0.01005 | -0.077 | 50.702
1.5 | 0.57 | 0.01066 | -0.077 | 53.49
2 | 0.63 | 0.0104 | -0.077 | 60.566
2.5 | 0.69 | 0.01074 | -0.078 | 64.214
3 | 0.749 | 0.01103 | -0.078 | 67.924
3.5 | 0.807 | 0.01084 | -0.078 | 74.46
4 | 0.864 | 0.01128 | -0.078 | 76.608
4.5 | 0.92 | 0.01127 | -0.079 | 81.626
5 | 0.973 | 0.01193 | -0.079 | 81.532
5.5 | 1.022 | 0.01638 | -0.079 | 62.374
6 | 1.068 | 0.01729 | -0.079 | 61.762
6.5 | 1.11 | 0.01819 | -0.079 | 61.005
7 | 1.147 | 0.01915 | -0.079 | 59.871
7.5 | 1.177 | 0.02013 | -0.079 | 58.477
8 | 0.978 | 0.05443 | -0.037 | 17.963
8.5 | 0.988 | 0.059 | -0.032 | 16.751
9 | 0.993 | 0.06392 | -0.03 | 15.539
9.5 | 0.99 | 0.06957 | -0.029 | 14.236
10 | 0.979 | 0.07569 | -0.028 | 12.935
10.5 | 0.959 | 0.083 | -0.027 | 11.553
11 | 0.93 | 0.09013 | -0.026 | 10.318
11.5 | 0.892 | 0.09864 | -0.026 | 9.048
12 | 0.847 | 0.10942 | -0.025 | 7.739
12.5 | 0.794 | 0.12415 | -0.025 | 6.393

## 22. Re 250k Mach 0.25 (2)
BIGFOIL.COM POLAR EXPORT
NACA3409
NACA3409 |  |  |  | Cl Max: | 1.2124 | at alpha= | 10.5 | deg
XFOIL ncrit=9 |  |  |  | L/D Max: | 81.5978 | at alpha= | 5 | deg
Re: | 250000 |  |  | Cd Min: | 0.24128 | at alpha= | -20 | deg
Mach: | 0.25 |  |  | Cl=0 at alpha= | -2.7792 | deg
|  |  |  | @ Cl=0.1, Cd= | 0.011204
|  |  |  | @ Cl=0.4, Cd= | 0.007941
|  |  |  | @ Cl=0.6, Cd= | 0.008479
alpha (deg) | Cl | Cd | Cm | Cl/Cd
-20 | -0.6522 | 0.24128 | 0.0259 | -2.7031
-19.5 | -0.6351 | 0.23506 | 0.0224 | -2.7019
-19 | -0.6181 | 0.22868 | 0.0188 | -2.7029
-18.5 | -0.6013 | 0.2222 | 0.015 | -2.7061
-18 | -0.5889 | 0.21703 | 0.0095 | -2.7134
-17.5 | -0.5722 | 0.20908 | 0.0066 | -2.7368
-17 | -0.5536 | 0.20209 | 0.005 | -2.7394
-16.5 | -0.5374 | 0.1958 | 0.0021 | -2.7446
-16 | -0.5226 | 0.18924 | -0.0015 | -2.7616
-15.5 | -0.5149 | 0.18404 | -0.0068 | -2.7978
-15 | -0.5046 | 0.1766 | -0.0102 | -2.8573
-14.5 | -0.4823 | 0.16854 | -0.0101 | -2.8616
-14 | -0.468 | 0.16217 | -0.012 | -2.8859
-13.5 | -0.4557 | 0.1556 | -0.0145 | -2.9287
-13 | -0.4557 | 0.14994 | -0.0201 | -3.0392
-12.5 | -0.4531 | 0.14357 | -0.0246 | -3.156
-12 | -0.4268 | 0.13491 | -0.0216 | -3.1636
-11.5 | -0.4164 | 0.12855 | -0.0233 | -3.2392
-11 | -0.4134 | 0.12204 | -0.0269 | -3.3874
-10.5 | -0.419 | 0.11562 | -0.0329 | -3.6239
-10 | -0.4134 | 0.10692 | -0.0334 | -3.8664
-9.5 | -0.3958 | 0.10137 | -0.0314 | -3.9045
-9 | -0.3913 | 0.09555 | -0.0327 | -4.0952
-8.5 | -0.4095 | 0.08896 | -0.0388 | -4.6032
-8 | -0.4347 | 0.08323 | -0.0401 | -5.2229
-7.5 | -0.4507 | 0.0757 | -0.0371 | -5.9538
-7 | -0.456 | 0.07143 | -0.0328 | -6.3839
-6.5 | -0.4654 | 0.06609 | -0.0316 | -7.0419
-6 | -0.4522 | 0.0427 | -0.0506 | -10.5902
-5.5 | -0.3955 | 0.02826 | -0.0592 | -13.995
-5 | -0.329 | 0.02172 | -0.0625 | -15.1473
-4.5 | -0.2582 | 0.01835 | -0.0655 | -14.0708
-4 | -0.1795 | 0.01591 | -0.0693 | -11.2822
-3.5 | -0.1097 | 0.01441 | -0.0714 | -7.6128
-3 | -0.0355 | 0.01314 | -0.0744 | -2.7017
-2.5 | 0.0449 | 0.01197 | -0.0788 | 3.751
-2 | 0.1132 | 0.01102 | -0.0807 | 10.2722
-1.5 | 0.1767 | 0.00991 | -0.0816 | 17.8305
-1 | 0.247 | 0.00827 | -0.0824 | 29.867
-0.5 | 0.363 | 0.00799 | -0.094 | 45.4318
0 | 0.4159 | 0.00792 | -0.0923 | 52.5126
0.5 | 0.4676 | 0.00795 | -0.0903 | 58.8176
1 | 0.5177 | 0.00809 | -0.0882 | 63.9926
1.5 | 0.5683 | 0.0083 | -0.0861 | 68.4699
2 | 0.6179 | 0.00858 | -0.0839 | 72.0163
2.5 | 0.6678 | 0.00893 | -0.0817 | 74.7816
3 | 0.718 | 0.00932 | -0.0797 | 77.0386
3.5 | 0.7675 | 0.00972 | -0.0776 | 78.9609
4.5 | 0.8627 | 0.01063 | -0.0724 | 81.1571
5 | 0.909 | 0.01114 | -0.0696 | 81.5978
5.5 | 0.9528 | 0.01178 | -0.0665 | 80.8829
6 | 0.9871 | 0.01306 | -0.062 | 75.5819
7 | 1.0344 | 0.01814 | -0.0507 | 57.0232
7.5 | 1.0629 | 0.02018 | -0.0456 | 52.671
8 | 1.0855 | 0.02266 | -0.0398 | 47.9038
8.5 | 1.1123 | 0.02491 | -0.0348 | 44.6527
9 | 1.145 | 0.0284 | -0.0309 | 40.3169
9.5 | 1.1751 | 0.03128 | -0.027 | 37.5671
10 | 1.2086 | 0.03737 | -0.0247 | 32.3415
10.5 | 1.2124 | 0.04183 | -0.0184 | 28.984
11 | 1.2011 | 0.04722 | -0.0124 | 25.4363
11.5 | 1.1799 | 0.05348 | -0.0085 | 22.0625
12 | 1.1486 | 0.06205 | -0.0075 | 18.5109
12.5 | 1.1096 | 0.07292 | -0.0103 | 15.2167
13 | 1.0655 | 0.08662 | -0.0174 | 12.3009
13.5 | 1.0199 | 0.10346 | -0.028 | 9.8579
14 | 0.9773 | 0.12295 | -0.0403 | 7.9488
14.5 | 0.8927 | 0.1693 | -0.0653 | 5.2729
15 | 0.9016 | 0.17786 | -0.0694 | 5.0692
15.5 | 0.9209 | 0.18391 | -0.0702 | 5.0073

## 23. Re 250k Mach 0.50 (1)
BIGFOIL.COM POLAR EXPORT
NACA3409
NACA3409 |  |  |  | Cl Max: | 1.228 | at alpha= | 20 | deg
JavaFoil+Calcfoil stall+Eppler ext transition |  |  |  | L/D Max: | 86.912 | at alpha= | 4 | deg
Re: | 250000 |  |  | Cd Min: | 0.00927 | at alpha= | -0.5 | deg
Mach: | 0.5 |  |  | Cl=0 at alpha= | -3.2015 | deg
|  |  |  | @ Cl=0.1, Cd= | 0.012929
|  |  |  | @ Cl=0.4, Cd= | 0.009415
|  |  |  | @ Cl=0.6, Cd= | 0.010483
alpha (deg) | Cl | Cd | Cm | Cl/Cd
-20 | -0.891 | 0.27402 | -0.042 | -3.253
-19.5 | -0.866 | 0.2693 | -0.042 | -3.215
-19 | -0.839 | 0.25366 | -0.041 | -3.307
-18.5 | -0.813 | 0.24835 | -0.041 | -3.274
-18 | -0.787 | 0.24339 | -0.041 | -3.235
-17.5 | -0.76 | 0.23226 | -0.04 | -3.273
-17 | -0.734 | 0.22783 | -0.041 | -3.224
-16.5 | -0.708 | 0.21987 | -0.041 | -3.222
-16 | -0.681 | 0.21823 | -0.04 | -3.123
-15.5 | -0.655 | 0.21368 | -0.04 | -3.067
-15 | -0.629 | 0.20915 | -0.04 | -3.009
-14.5 | -0.602 | 0.19921 | -0.039 | -3.023
-14 | -0.576 | 0.19123 | -0.039 | -3.012
-13.5 | -0.549 | 0.18475 | -0.038 | -2.973
-13 | -0.523 | 0.18329 | -0.038 | -2.853
-12.5 | -0.497 | 0.17937 | -0.038 | -2.768
-12 | -0.47 | 0.16323 | -0.037 | -2.877
-11.5 | -0.443 | 0.15958 | -0.037 | -2.777
-11 | -0.416 | 0.15582 | -0.036 | -2.672
-10.5 | -0.39 | 0.15173 | -0.036 | -2.569
-10 | -0.363 | 0.14294 | -0.035 | -2.539
-9.5 | -0.336 | 0.14025 | -0.035 | -2.399
-9 | -0.31 | 0.13367 | -0.034 | -2.317
-8.5 | -0.283 | 0.12496 | -0.034 | -2.266
-8 | -0.256 | 0.11895 | -0.032 | -2.155
-7.5 | -0.23 | 0.06789 | -0.033 | -3.384
-7 | -0.203 | 0.06532 | -0.031 | -3.107
-6.5 | -0.176 | 0.07404 | -0.028 | -2.38
-6 | -0.25 | 0.05269 | -0.029 | -4.736
-5.5 | -0.222 | 0.04636 | -0.032 | -4.798
-5 | -0.182 | 0.04224 | -0.034 | -4.305
-4.5 | -0.135 | 0.0391 | -0.038 | -3.459
-4 | -0.105 | 0.01324 | -0.083 | -7.949
-3.5 | -0.04 | 0.01382 | -0.083 | -2.89
-3 | 0.027 | 0.01332 | -0.083 | 2.016
-2.5 | 0.094 | 0.01296 | -0.084 | 7.283
-2 | 0.162 | 0.01261 | -0.084 | 12.875
-1.5 | 0.231 | 0.0122 | -0.084 | 18.898
-1 | 0.299 | 0.01188 | -0.085 | 25.15
-0.5 | 0.366 | 0.00927 | -0.085 | 39.517
0 | 0.434 | 0.00956 | -0.085 | 45.384
0.5 | 0.502 | 0.01015 | -0.085 | 49.421
1 | 0.569 | 0.01058 | -0.086 | 53.805
1.5 | 0.636 | 0.01037 | -0.086 | 61.338
2 | 0.703 | 0.01069 | -0.086 | 65.779
2.5 | 0.77 | 0.0105 | -0.087 | 73.276
3 | 0.835 | 0.01093 | -0.087 | 76.358
3.5 | 0.898 | 0.01088 | -0.087 | 82.591
4 | 0.959 | 0.01104 | -0.087 | 86.912
4.5 | 1.017 | 0.01298 | -0.088 | 78.359
5 | 1.066 | 0.01807 | -0.088 | 58.989
5.5 | 1.109 | 0.01934 | -0.088 | 57.358
6 | 1.137 | 0.02076 | -0.088 | 54.78
6.5 | 0.931 | 0.04891 | -0.036 | 19.025
7 | 0.897 | 0.05574 | -0.031 | 16.101
7.5 | 0.569 | 0.06733 | -0.03 | 8.458
8 | 0.596 | 0.08189 | -0.032 | 7.277
8.5 | 0.623 | 0.08731 | -0.034 | 7.13
9 | 0.649 | 0.12724 | -0.036 | 5.101
9.5 | 0.676 | 0.13426 | -0.038 | 5.033
10 | 0.702 | 0.14379 | -0.038 | 4.881
10.5 | 0.729 | 0.15001 | -0.04 | 4.856
11 | 0.755 | 0.15402 | -0.042 | 4.904
11.5 | 0.781 | 0.16566 | -0.042 | 4.716
12 | 0.808 | 0.17602 | -0.044 | 4.591
12.5 | 0.834 | 0.17632 | -0.044 | 4.73
13 | 0.861 | 0.18276 | -0.046 | 4.71
13.5 | 0.888 | 0.19058 | -0.048 | 4.658
14 | 0.913 | 0.19486 | -0.048 | 4.688
14.5 | 0.94 | 0.20759 | -0.049 | 4.53
15 | 0.966 | 0.21141 | -0.049 | 4.569
15.5 | 0.993 | 0.22076 | -0.051 | 4.499
16 | 1.019 | 0.23346 | -0.051 | 4.363
16.5 | 1.046 | 0.23342 | -0.053 | 4.48
17 | 1.071 | 0.24552 | -0.053 | 4.363
17.5 | 1.098 | 0.24939 | -0.054 | 4.404
18 | 1.124 | 0.25202 | -0.055 | 4.458
18.5 | 1.151 | 0.26773 | -0.056 | 4.298
19 | 1.176 | 0.27155 | -0.056 | 4.33
19.5 | 1.203 | 0.28313 | -0.058 | 4.249
20 | 1.228 | 0.28094 | -0.058 | 4.371

## 24. Re 250k Mach 0.50 (2)
BIGFOIL.COM POLAR EXPORT
NACA3409
NACA3409 |  |  |  | Cl Max: | 1.1226 | at alpha= | 20 | deg
XFOIL ncrit=9 |  |  |  | L/D Max: | 79.6919 | at alpha= | 4.5 | deg
Re: | 250000 |  |  | Cd Min: | 0.29112 | at alpha= | 20 | deg
Mach: | 0.5 |  |  | Cl=0 at alpha= | -2.8925 | deg
|  |  |  | @ Cl=0.1, Cd= | 0.012325
|  |  |  | @ Cl=0.4, Cd= | 0.0083337
|  |  |  | @ Cl=0.6, Cd= | 0.0089643
alpha (deg) | Cl | Cd | Cm | Cl/Cd
-20 | -0.7052 | 0.26183 | 0.0325 | -2.6934
-19.5 | -0.684 | 0.2541 | 0.0279 | -2.6919
-19 | -0.6642 | 0.24746 | 0.0222 | -2.6841
-18 | -0.6224 | 0.23089 | 0.0148 | -2.6957
-17.5 | -0.6017 | 0.22347 | 0.0113 | -2.6925
-17 | -0.5814 | 0.21607 | 0.0075 | -2.6908
-16.5 | -0.5647 | 0.21004 | 0.0017 | -2.6885
-15.5 | -0.5249 | 0.19351 | -0.0042 | -2.7125
-15 | -0.5054 | 0.18622 | -0.0068 | -2.714
-14.5 | -0.4872 | 0.17912 | -0.0099 | -2.72
-14 | -0.4721 | 0.17235 | -0.0142 | -2.7392
-13.5 | -0.4659 | 0.16735 | -0.0195 | -2.784
-13 | -0.4412 | 0.15713 | -0.0194 | -2.8079
-12.5 | -0.4243 | 0.15041 | -0.021 | -2.821
-12 | -0.4109 | 0.14352 | -0.0236 | -2.863
-11.5 | -0.4121 | 0.13866 | -0.0292 | -2.972
-11 | -0.4035 | 0.13061 | -0.0315 | -3.0893
-10.5 | -0.3796 | 0.12246 | -0.03 | -3.0998
-10 | -0.3679 | 0.11608 | -0.031 | -3.1694
-9.5 | -0.3719 | 0.11075 | -0.036 | -3.358
-9 | -0.3726 | 0.10341 | -0.0387 | -3.6031
-8.5 | -0.355 | 0.09649 | -0.0358 | -3.6791
-8 | -0.3494 | 0.09081 | -0.0352 | -3.8476
-7.5 | -0.3534 | 0.08535 | -0.0349 | -4.1406
-7 | -0.3906 | 0.0815 | -0.036 | -4.7926
-6.5 | -0.4258 | 0.07737 | -0.0335 | -5.5034
-6 | -0.4104 | 0.06712 | -0.0424 | -6.1144
-5.5 | -0.3641 | 0.05467 | -0.0539 | -6.66
-5 | -0.319 | 0.03571 | -0.075 | -8.9331
-4.5 | -0.2612 | 0.02557 | -0.0822 | -10.2151
-4 | -0.1771 | 0.02003 | -0.087 | -8.8417
-3.5 | -0.0987 | 0.01666 | -0.0886 | -5.9244
-3 | -0.017 | 0.01451 | -0.0902 | -1.1716
-2.5 | 0.0621 | 0.01293 | -0.0915 | 4.8028
-2 | 0.1379 | 0.01172 | -0.0924 | 11.7662
-1.5 | 0.2057 | 0.01082 | -0.092 | 19.0111
-1 | 0.2704 | 0.00978 | -0.0911 | 27.6483
-0.5 | 0.3649 | 0.00833 | -0.0947 | 43.8055
0 | 0.4595 | 0.00834 | -0.0999 | 55.0959
0.5 | 0.5154 | 0.00852 | -0.0971 | 60.493
1 | 0.5715 | 0.00879 | -0.0944 | 65.0171
1.5 | 0.6271 | 0.00913 | -0.0917 | 68.6857
2 | 0.6835 | 0.00953 | -0.089 | 71.7209
2.5 | 0.7405 | 0.00997 | -0.0863 | 74.2728
3 | 0.7976 | 0.01045 | -0.0835 | 76.3254
3.5 | 0.8538 | 0.01096 | -0.0804 | 77.9015
4 | 0.9064 | 0.01145 | -0.0763 | 79.1616
4.5 | 0.9571 | 0.01201 | -0.0717 | 79.6919
5 | 1.002 | 0.01276 | -0.0661 | 78.5266
5.5 | 1.0252 | 0.01466 | -0.0577 | 69.9318
6 | 1.0357 | 0.01765 | -0.0484 | 58.6799
6.5 | 1.0473 | 0.02027 | -0.039 | 51.6675
7 | 1.06 | 0.02329 | -0.0308 | 45.5131
7.5 | 1.0812 | 0.02656 | -0.0242 | 40.7078
8 | 1.1029 | 0.03091 | -0.0182 | 35.681
8.5 | 1.1183 | 0.0358 | -0.013 | 31.2374
9 | 1.116 | 0.04209 | -0.009 | 26.5146
9.5 | 1.0972 | 0.05018 | -0.0076 | 21.8653
10 | 1.0694 | 0.06009 | -0.0096 | 17.7966
10.5 | 1.0371 | 0.07192 | -0.0151 | 14.4202
11 | 1.0024 | 0.08583 | -0.0235 | 11.6789
11.5 | 0.9681 | 0.10166 | -0.0337 | 9.5229
12 | 0.9398 | 0.11843 | -0.0442 | 7.9355
12.5 | 0.9216 | 0.13512 | -0.0536 | 6.8206
13 | 0.9146 | 0.1498 | -0.0616 | 6.1055
13.5 | 0.9182 | 0.16164 | -0.0675 | 5.6805
14 | 0.9181 | 0.17737 | -0.0762 | 5.1762
14.5 | 0.9416 | 0.18832 | -0.0777 | 5
15 | 0.9492 | 0.19998 | -0.0849 | 4.7465
15.5 | 0.9553 | 0.20978 | -0.0935 | 4.5538
16 | 0.9772 | 0.21804 | -0.0964 | 4.4817
16.5 | 1.0032 | 0.22899 | -0.0979 | 4.381
17 | 1.0071 | 0.23785 | -0.1085 | 4.2342
17.5 | 1.025 | 0.24679 | -0.1141 | 4.1533
18 | 1.0508 | 0.25508 | -0.1158 | 4.1195
18.5 | 1.0712 | 0.26605 | -0.1202 | 4.0263
19 | 1.082 | 0.27394 | -0.1296 | 3.9498
19.5 | 1.1017 | 0.28273 | -0.1349 | 3.8967
20 | 1.1226 | 0.29112 | -0.1392 | 3.8561

## 25. Re 500k Mach 0.00 (1)
BIGFOIL.COM POLAR EXPORT
NACA3409
NACA3409 |  |  |  | Cl Max: | 1.25 | at alpha= | 9.5 | deg
JavaFoil+Calcfoil stall+Eppler ext transition |  |  |  | L/D Max: | 92.7 | at alpha= | 5 | deg
Re: | 500000 |  |  | Cd Min: | 0.00712 | at alpha= | -0.5 | deg
Mach: | 0 |  |  | Cl=0 at alpha= | -3.1983 | deg
|  |  |  | @ Cl=0.1, Cd= | 0.010474
|  |  |  | @ Cl=0.4, Cd= | 0.0075298
|  |  |  | @ Cl=0.6, Cd= | 0.009071
alpha (deg) | Cl | Cd | Cm | Cl/Cd
-17 | -0.434 | 0.16974 | -0.025 | -2.555
-16.5 | -0.449 | 0.16669 | -0.024 | -2.692
-16 | -0.463 | 0.15696 | -0.024 | -2.952
-15.5 | -0.477 | 0.14705 | -0.024 | -3.246
-15 | -0.49 | 0.13863 | -0.024 | -3.537
-14.5 | -0.502 | 0.12928 | -0.024 | -3.884
-14 | -0.512 | 0.12253 | -0.024 | -4.181
-13.5 | -0.521 | 0.11474 | -0.024 | -4.538
-13 | -0.527 | 0.10652 | -0.024 | -4.946
-12.5 | -0.53 | 0.09987 | -0.024 | -5.31
-12 | -0.531 | 0.09244 | -0.025 | -5.742
-11.5 | -0.528 | 0.08673 | -0.025 | -6.089
-11 | -0.522 | 0.08041 | -0.025 | -6.487
-10.5 | -0.511 | 0.07512 | -0.026 | -6.807
-10 | -0.496 | 0.07036 | -0.027 | -7.048
-9.5 | -0.477 | 0.06534 | -0.027 | -7.293
-9 | -0.454 | 0.06092 | -0.029 | -7.451
-8.5 | -0.428 | 0.05681 | -0.029 | -7.527
-8 | -0.398 | 0.05311 | -0.031 | -7.498
-7.5 | -0.366 | 0.04949 | -0.032 | -7.392
-7 | -0.331 | 0.04592 | -0.035 | -7.209
-6.5 | -0.297 | 0.03987 | -0.043 | -7.447
-6 | -0.313 | 0.0119 | -0.071 | -26.268
-5.5 | -0.26 | 0.01233 | -0.071 | -21.087
-5 | -0.205 | 0.01192 | -0.071 | -17.242
-4.5 | -0.15 | 0.0115 | -0.071 | -13.013
-4 | -0.093 | 0.01119 | -0.072 | -8.286
-3.5 | -0.035 | 0.01091 | -0.072 | -3.201
-3 | 0.023 | 0.01063 | -0.072 | 2.2
-2.5 | 0.082 | 0.01037 | -0.073 | 7.916
-2 | 0.141 | 0.01071 | -0.073 | 13.167
-1.5 | 0.2 | 0.00954 | -0.073 | 20.954
-1 | 0.259 | 0.00715 | -0.073 | 36.22
-0.5 | 0.318 | 0.00712 | -0.074 | 44.63
0 | 0.376 | 0.00742 | -0.074 | 50.724
0.5 | 0.435 | 0.00769 | -0.074 | 56.553
1 | 0.494 | 0.00818 | -0.074 | 60.391
1.5 | 0.552 | 0.00877 | -0.075 | 62.958
2 | 0.611 | 0.00914 | -0.075 | 66.768
2.5 | 0.669 | 0.00883 | -0.075 | 75.729
3 | 0.726 | 0.00909 | -0.075 | 79.874
3.5 | 0.783 | 0.00938 | -0.076 | 83.465
4 | 0.838 | 0.00978 | -0.076 | 85.741
4.5 | 0.893 | 0.00964 | -0.076 | 92.654
5 | 0.946 | 0.0102 | -0.076 | 92.7
5.5 | 0.996 | 0.01288 | -0.077 | 77.284
6 | 1.043 | 0.0136 | -0.077 | 76.685
6.5 | 1.087 | 0.01495 | -0.077 | 72.725
7 | 1.128 | 0.01569 | -0.077 | 71.927
7.5 | 1.165 | 0.01648 | -0.077 | 70.728
8 | 1.197 | 0.01733 | -0.078 | 69.068
8.5 | 1.221 | 0.01823 | -0.078 | 66.998
9 | 1.24 | 0.01927 | -0.078 | 64.327
9.5 | 1.25 | 0.02038 | -0.078 | 61.333
10 | 1.033 | 0.06514 | -0.041 | 15.864
10.5 | 1.032 | 0.07068 | -0.036 | 14.602
11 | 1.029 | 0.07577 | -0.034 | 13.58
11.5 | 1.022 | 0.0814 | -0.032 | 12.555
12 | 1.01 | 0.08727 | -0.03 | 11.578
12.5 | 0.996 | 0.09313 | -0.029 | 10.689
13 | 0.977 | 0.09963 | -0.029 | 9.808
13.5 | 0.954 | 0.1067 | -0.028 | 8.94
14 | 0.926 | 0.11482 | -0.029 | 8.064
14.5 | 0.896 | 0.12242 | -0.028 | 7.316

## 26. Re 500k Mach 0.00 (2)
BIGFOIL.COM POLAR EXPORT
NACA3409
NACA3409 |  |  |  | Cl Max: | 1.3128 | at alpha= | 13 | deg
XFOIL ncrit=9 |  |  |  | L/D Max: | 101.052 | at alpha= | 4.5 | deg
Re: | 500000 |  |  | Cd Min: | 0.22006 | at alpha= | 18 | deg
Mach: | 0 |  |  | Cl=0 at alpha= | -3.2809 | deg
|  |  |  | @ Cl=0.1, Cd= | 0.0080463
|  |  |  | @ Cl=0.4, Cd= | 0.00556
|  |  |  | @ Cl=0.6, Cd= | 0.0064319
alpha (deg) | Cl | Cd | Cm | Cl/Cd
-12 | -0.4524 | 0.12638 | -0.0241 | -3.5797
-11.5 | -0.4364 | 0.12129 | -0.0238 | -3.598
-11 | -0.4269 | 0.11528 | -0.0253 | -3.7032
-10.5 | -0.4251 | 0.10778 | -0.029 | -3.9441
-10 | -0.4268 | 0.0992 | -0.0336 | -4.3024
-9.5 | -0.4395 | 0.0891 | -0.0365 | -4.9327
-9 | -0.4336 | 0.08468 | -0.0357 | -5.1205
-8.5 | -0.4412 | 0.07896 | -0.0357 | -5.5876
-8 | -0.5602 | 0.05186 | -0.0465 | -10.8022
-7.5 | -0.5456 | 0.02393 | -0.0628 | -22.7998
-7 | -0.4828 | 0.01936 | -0.0664 | -24.938
-6.5 | -0.4235 | 0.0168 | -0.0682 | -25.2083
-6 | -0.3525 | 0.01502 | -0.0717 | -23.4687
-5.5 | -0.2887 | 0.01325 | -0.0737 | -21.7887
-5 | -0.2174 | 0.01208 | -0.077 | -17.9967
-4.5 | -0.148 | 0.01103 | -0.0799 | -13.418
-4 | -0.0858 | 0.01012 | -0.0812 | -8.4783
-3.5 | -0.0259 | 0.0093 | -0.0819 | -2.7849
-3 | 0.0332 | 0.0087 | -0.0823 | 3.8161
-2.5 | 0.0891 | 0.00814 | -0.0822 | 10.9459
-2 | 0.1438 | 0.00767 | -0.0817 | 18.7484
-1.5 | 0.1971 | 0.0072 | -0.0811 | 27.375
-1 | 0.245 | 0.00641 | -0.0794 | 38.2215
-0.5 | 0.2885 | 0.00553 | -0.0758 | 52.17
0 | 0.4001 | 0.00556 | -0.0875 | 71.9604
0.5 | 0.4592 | 0.0057 | -0.088 | 80.5614
1 | 0.5059 | 0.0059 | -0.0859 | 85.7458
1.5 | 0.5527 | 0.00615 | -0.0837 | 89.8699
2 | 0.5997 | 0.00643 | -0.0817 | 93.2659
2.5 | 0.647 | 0.00673 | -0.0797 | 96.1367
3 | 0.6942 | 0.00708 | -0.0778 | 98.0508
3.5 | 0.7414 | 0.00743 | -0.0759 | 99.7847
4 | 0.7885 | 0.00783 | -0.074 | 100.7024
4.5 | 0.8357 | 0.00827 | -0.0722 | 101.052
5 | 0.8825 | 0.00876 | -0.0703 | 100.742
5.5 | 0.9252 | 0.00959 | -0.0679 | 96.4755
6 | 0.9617 | 0.01106 | -0.0648 | 86.953
6.5 | 0.9962 | 0.01278 | -0.0614 | 77.9499
7 | 1.0351 | 0.01411 | -0.0586 | 73.3593
7.5 | 1.0727 | 0.01548 | -0.0555 | 69.2959
8 | 1.1122 | 0.01657 | -0.0527 | 67.1213
8.5 | 1.1463 | 0.018 | -0.0492 | 63.6833
9 | 1.1763 | 0.01959 | -0.0452 | 60.0459
9.5 | 1.199 | 0.02144 | -0.0399 | 55.9235
10 | 1.2241 | 0.023 | -0.0353 | 53.2217
10.5 | 1.243 | 0.02515 | -0.0304 | 49.4235
11 | 1.2599 | 0.0281 | -0.0256 | 44.8363
11.5 | 1.28 | 0.03051 | -0.0217 | 41.9535
12 | 1.2961 | 0.03358 | -0.018 | 38.5974
12.5 | 1.3082 | 0.03672 | -0.0146 | 35.6264
13 | 1.3128 | 0.04134 | -0.0116 | 31.7562
13.5 | 1.3048 | 0.04753 | -0.0089 | 27.4521
14 | 1.2945 | 0.05359 | -0.0078 | 24.1556
14.5 | 1.2756 | 0.06155 | -0.0085 | 20.7246
15 | 1.2446 | 0.07236 | -0.0117 | 17.2001
15.5 | 1.21 | 0.08516 | -0.0175 | 14.2085
16 | 1.1664 | 0.10153 | -0.0267 | 11.4882
16.5 | 1.1163 | 0.12171 | -0.0391 | 9.1718
17.5 | 0.9358 | 0.2116 | -0.0862 | 4.4225
18 | 0.9464 | 0.22006 | -0.091 | 4.3006

## 27. Re 500k Mach 0.10 (1)
BIGFOIL.COM POLAR EXPORT
NACA3409
NACA3409 |  |  |  | Cl Max: | 1.246 | at alpha= | 9.5 | deg
JavaFoil+Calcfoil stall+Eppler ext transition |  |  |  | L/D Max: | 92.59 | at alpha= | 4.5 | deg
Re: | 500000 |  |  | Cd Min: | 0.00717 | at alpha= | -0.5 | deg
Mach: | 0.1 |  |  | Cl=0 at alpha= | -3.2034 | deg
|  |  |  | @ Cl=0.1, Cd= | 0.01051
|  |  |  | @ Cl=0.4, Cd= | 0.0075544
|  |  |  | @ Cl=0.6, Cd= | 0.0090922
alpha (deg) | Cl | Cd | Cm | Cl/Cd
-17 | -0.391 | 0.17764 | -0.025 | -2.202
-16.5 | -0.409 | 0.17089 | -0.025 | -2.391
-16 | -0.426 | 0.16052 | -0.025 | -2.653
-15.5 | -0.443 | 0.15053 | -0.025 | -2.94
-15 | -0.459 | 0.14223 | -0.024 | -3.224
-14.5 | -0.473 | 0.13378 | -0.024 | -3.538
-14 | -0.487 | 0.12395 | -0.024 | -3.926
-13.5 | -0.498 | 0.1166 | -0.024 | -4.272
-13 | -0.507 | 0.10835 | -0.024 | -4.682
-12.5 | -0.514 | 0.10146 | -0.025 | -5.064
-12 | -0.517 | 0.09509 | -0.025 | -5.439
-11.5 | -0.517 | 0.08767 | -0.025 | -5.897
-11 | -0.513 | 0.08143 | -0.026 | -6.3
-10.5 | -0.505 | 0.07614 | -0.026 | -6.631
-10 | -0.491 | 0.07076 | -0.027 | -6.94
-9.5 | -0.473 | 0.06572 | -0.027 | -7.203
-9 | -0.452 | 0.06144 | -0.028 | -7.354
-8.5 | -0.427 | 0.05708 | -0.029 | -7.475
-8 | -0.398 | 0.05334 | -0.031 | -7.462
-7.5 | -0.366 | 0.04977 | -0.033 | -7.356
-7 | -0.331 | 0.04634 | -0.034 | -7.148
-6.5 | -0.296 | 0.04165 | -0.04 | -7.099
-6 | -0.314 | 0.01198 | -0.071 | -26.195
-5.5 | -0.261 | 0.01242 | -0.071 | -21.022
-5 | -0.206 | 0.01195 | -0.072 | -17.275
-4.5 | -0.15 | 0.01157 | -0.072 | -12.986
-4 | -0.093 | 0.01122 | -0.072 | -8.296
-3.5 | -0.035 | 0.01093 | -0.072 | -3.211
-3 | 0.024 | 0.01065 | -0.073 | 2.207
-2.5 | 0.082 | 0.01039 | -0.073 | 7.936
-2 | 0.142 | 0.01079 | -0.073 | 13.123
-1.5 | 0.201 | 0.00962 | -0.073 | 20.881
-1 | 0.26 | 0.0072 | -0.074 | 36.168
-0.5 | 0.319 | 0.00717 | -0.074 | 44.523
0 | 0.378 | 0.00745 | -0.074 | 50.775
0.5 | 0.437 | 0.00773 | -0.074 | 56.57
1 | 0.496 | 0.00826 | -0.075 | 60.058
1.5 | 0.555 | 0.00881 | -0.075 | 62.975
2 | 0.614 | 0.00918 | -0.075 | 66.87
2.5 | 0.672 | 0.00885 | -0.076 | 75.88
3 | 0.73 | 0.00912 | -0.076 | 80.027
3.5 | 0.787 | 0.00941 | -0.076 | 83.563
4 | 0.843 | 0.0098 | -0.076 | 86.008
4.5 | 0.897 | 0.00969 | -0.077 | 92.59
5 | 0.95 | 0.01027 | -0.077 | 92.51
5.5 | 1 | 0.01297 | -0.077 | 77.11
6 | 1.047 | 0.01306 | -0.077 | 80.186
6.5 | 1.092 | 0.01507 | -0.077 | 72.439
7 | 1.132 | 0.01582 | -0.078 | 71.566
7.5 | 1.168 | 0.01662 | -0.078 | 70.271
8 | 1.199 | 0.0175 | -0.078 | 68.486
8.5 | 1.222 | 0.01849 | -0.078 | 66.081
9 | 1.238 | 0.01952 | -0.078 | 63.42
9.5 | 1.246 | 0.02063 | -0.078 | 60.389
10 | 1.027 | 0.06605 | -0.039 | 15.552
10.5 | 1.025 | 0.07137 | -0.035 | 14.359
11 | 1.018 | 0.07698 | -0.032 | 13.23
11.5 | 1.009 | 0.08242 | -0.031 | 12.237
12 | 0.994 | 0.08838 | -0.03 | 11.245
12.5 | 0.975 | 0.09528 | -0.03 | 10.234
13 | 0.952 | 0.10128 | -0.028 | 9.403
13.5 | 0.925 | 0.10924 | -0.028 | 8.466
14 | 0.892 | 0.11699 | -0.028 | 7.627
14.5 | 0.857 | 0.12466 | -0.027 | 6.877

## 28. Re 500k Mach 0.10 (2)
BIGFOIL.COM POLAR EXPORT
NACA3409
NACA3409 |  |  |  | Cl Max: | 1.3011 | at alpha= | 12.5 | deg
XFOIL ncrit=9 |  |  |  | L/D Max: | 101.205 | at alpha= | 4.5 | deg
Re: | 500000 |  |  | Cd Min: | 0.23617 | at alpha= | -20 | deg
Mach: | 0.1 |  |  | Cl=0 at alpha= | -3.281 | deg
|  |  |  | @ Cl=0.1, Cd= | 0.0080708
|  |  |  | @ Cl=0.4, Cd= | 0.00558
|  |  |  | @ Cl=0.6, Cd= | 0.0064453
alpha (deg) | Cl | Cd | Cm | Cl/Cd
-20 | -0.642 | 0.23617 | 0.0245 | -2.7184
-19.5 | -0.626 | 0.23052 | 0.0213 | -2.7156
-19 | -0.61 | 0.22447 | 0.0179 | -2.7175
-18.5 | -0.5943 | 0.21804 | 0.0145 | -2.7256
-18 | -0.5805 | 0.21094 | 0.0098 | -2.752
-17.5 | -0.5692 | 0.20424 | 0.0054 | -2.7869
-17 | -0.5513 | 0.19734 | 0.0045 | -2.7937
-16.5 | -0.5362 | 0.19153 | 0.002 | -2.7996
-16 | -0.5221 | 0.18516 | -0.0008 | -2.8197
-15.5 | -0.5094 | 0.17802 | -0.0043 | -2.8615
-15 | -0.5049 | 0.17062 | -0.0096 | -2.9592
-14.5 | -0.4892 | 0.16322 | -0.0102 | -2.9972
-14 | -0.4752 | 0.15739 | -0.0117 | -3.0193
-13.5 | -0.4635 | 0.15108 | -0.0138 | -3.0679
-13 | -0.454 | 0.14407 | -0.0163 | -3.1512
-12.5 | -0.4536 | 0.13586 | -0.0215 | -3.3387
-12 | -0.4503 | 0.12703 | -0.0239 | -3.5448
-11.5 | -0.4343 | 0.12188 | -0.0238 | -3.5633
-11 | -0.4249 | 0.11582 | -0.0253 | -3.6686
-10.5 | -0.4246 | 0.10792 | -0.0297 | -3.9344
-10 | -0.4244 | 0.09978 | -0.0336 | -4.2534
-9.5 | -0.4349 | 0.09015 | -0.036 | -4.8242
-9 | -0.4282 | 0.08567 | -0.0353 | -4.9982
-8.5 | -0.4341 | 0.0799 | -0.0355 | -5.433
-8 | -0.4615 | 0.07505 | -0.0327 | -6.1492
-7.5 | -0.5444 | 0.02609 | -0.0635 | -20.8662
-7 | -0.4825 | 0.02076 | -0.0674 | -23.2418
-6.5 | -0.4253 | 0.01719 | -0.0691 | -24.7411
-6 | -0.3538 | 0.01523 | -0.0726 | -23.2305
-5.5 | -0.29 | 0.01339 | -0.0745 | -21.658
-5 | -0.2172 | 0.01234 | -0.0779 | -17.6013
-4.5 | -0.1501 | 0.01109 | -0.0802 | -13.5347
-4 | -0.0857 | 0.01014 | -0.0819 | -8.4517
-3.5 | -0.0258 | 0.00934 | -0.0824 | -2.7623
-3 | 0.0331 | 0.00871 | -0.0828 | 3.8002
-2.5 | 0.0895 | 0.00816 | -0.0826 | 10.9681
-2 | 0.1448 | 0.00769 | -0.0822 | 18.8296
-1.5 | 0.1979 | 0.00724 | -0.0814 | 27.3343
-1 | 0.2467 | 0.00647 | -0.0799 | 38.1298
-0.5 | 0.2888 | 0.00557 | -0.076 | 51.8492
0 | 0.4006 | 0.00558 | -0.0875 | 71.7921
0.5 | 0.4613 | 0.00573 | -0.0883 | 80.5061
1 | 0.5082 | 0.00592 | -0.0862 | 85.8446
1.5 | 0.555 | 0.00618 | -0.084 | 89.8058
2 | 0.6025 | 0.00646 | -0.0819 | 93.2663
2.5 | 0.6499 | 0.00677 | -0.0799 | 95.997
3 | 0.6976 | 0.00711 | -0.078 | 98.1153
3.5 | 0.7449 | 0.00747 | -0.076 | 99.7189
4 | 0.7925 | 0.00787 | -0.0741 | 100.6989
4.5 | 0.84 | 0.0083 | -0.0723 | 101.2048
5 | 0.8868 | 0.00882 | -0.0703 | 100.5442
5.5 | 0.9293 | 0.00969 | -0.0678 | 95.903
6 | 0.9653 | 0.01122 | -0.0645 | 86.0339
6.5 | 0.9998 | 0.01297 | -0.061 | 77.0856
7 | 1.0387 | 0.01431 | -0.058 | 72.5856
7.5 | 1.0773 | 0.01559 | -0.055 | 69.102
8 | 1.1146 | 0.01687 | -0.0518 | 66.0699
8.5 | 1.1494 | 0.01824 | -0.0482 | 63.0154
9 | 1.1752 | 0.0201 | -0.0434 | 58.4677
9.5 | 1.199 | 0.02181 | -0.0382 | 54.9748
10 | 1.2235 | 0.02347 | -0.0335 | 52.1304
10.5 | 1.2397 | 0.02607 | -0.0283 | 47.5527
11 | 1.2587 | 0.02887 | -0.0239 | 43.5989
11.5 | 1.2774 | 0.03155 | -0.0199 | 40.4881
12 | 1.2916 | 0.03491 | -0.0161 | 36.998
12.5 | 1.3011 | 0.03838 | -0.0128 | 33.9005
13 | 1.2996 | 0.04389 | -0.0099 | 29.6104
13.5 | 1.2867 | 0.05055 | -0.0078 | 25.454
14 | 1.2712 | 0.05762 | -0.0077 | 22.0618
14.5 | 1.247 | 0.06686 | -0.0098 | 18.6509
15 | 1.2116 | 0.07916 | -0.0147 | 15.3057
15.5 | 1.1744 | 0.09346 | -0.0222 | 12.5658
16 | 1.1298 | 0.11135 | -0.0329 | 10.1464
16.5 | 1.0785 | 0.13331 | -0.0466 | 8.0902
17 | 0.9355 | 0.19868 | -0.0785 | 4.7086
17.5 | 0.9378 | 0.21271 | -0.0871 | 4.4088

## 29. Re 500k Mach 0.25 (1)
BIGFOIL.COM POLAR EXPORT
NACA3409
NACA3409 |  |  |  | Cl Max: | 1.216 | at alpha= | 8.5 | deg
JavaFoil+Calcfoil stall+Eppler ext transition |  |  |  | L/D Max: | 91.888 | at alpha= | 4.5 | deg
Re: | 500000 |  |  | Cd Min: | 0.00736 | at alpha= | -1 | deg
Mach: | 0.25 |  |  | Cl=0 at alpha= | -3.2 | deg
|  |  |  | @ Cl=0.1, Cd= | 0.010534
|  |  |  | @ Cl=0.4, Cd= | 0.0077187
|  |  |  | @ Cl=0.6, Cd= | 0.008645
alpha (deg) | Cl | Cd | Cm | Cl/Cd
-15 | -0.108 | 0.15646 | -0.028 | -0.688
-14.5 | -0.19 | 0.15209 | -0.027 | -1.252
-14 | -0.244 | 0.14292 | -0.027 | -1.707
-13.5 | -0.29 | 0.13393 | -0.026 | -2.165
-13 | -0.33 | 0.12831 | -0.026 | -2.575
-12.5 | -0.366 | 0.11696 | -0.026 | -3.128
-12 | -0.396 | 0.10817 | -0.025 | -3.66
-11.5 | -0.42 | 0.09908 | -0.025 | -4.239
-11 | -0.438 | 0.09139 | -0.025 | -4.789
-10.5 | -0.448 | 0.0836 | -0.025 | -5.361
-10 | -0.449 | 0.07688 | -0.026 | -5.846
-9.5 | -0.444 | 0.07036 | -0.026 | -6.315
-9 | -0.433 | 0.06499 | -0.027 | -6.66
-8.5 | -0.416 | 0.06 | -0.028 | -6.926
-8 | -0.393 | 0.05554 | -0.029 | -7.07
-7.5 | -0.365 | 0.0513 | -0.031 | -7.112
-7 | -0.333 | 0.04776 | -0.033 | -6.964
-6.5 | -0.297 | 0.04431 | -0.036 | -6.7
-6 | -0.261 | 0.03849 | -0.045 | -6.776
-5.5 | -0.266 | 0.01187 | -0.073 | -22.441
-5 | -0.211 | 0.01228 | -0.073 | -17.18
-4.5 | -0.154 | 0.01187 | -0.074 | -12.967
-4 | -0.095 | 0.01145 | -0.074 | -8.336
-3.5 | -0.036 | 0.01115 | -0.074 | -3.229
-3 | 0.024 | 0.01081 | -0.075 | 2.233
-2.5 | 0.085 | 0.01062 | -0.075 | 7.978
-2 | 0.146 | 0.01027 | -0.075 | 14.168
-1.5 | 0.206 | 0.00985 | -0.075 | 20.951
-1 | 0.267 | 0.00736 | -0.076 | 36.344
-0.5 | 0.328 | 0.00736 | -0.076 | 44.569
0 | 0.389 | 0.00766 | -0.076 | 50.738
0.5 | 0.449 | 0.00798 | -0.077 | 56.306
1 | 0.51 | 0.00856 | -0.077 | 59.568
1.5 | 0.57 | 0.00852 | -0.077 | 66.893
2 | 0.63 | 0.00877 | -0.077 | 71.852
2.5 | 0.69 | 0.00907 | -0.078 | 76.134
3 | 0.749 | 0.00935 | -0.078 | 80.168
3.5 | 0.808 | 0.00969 | -0.078 | 83.32
4 | 0.865 | 0.00949 | -0.078 | 91.177
4.5 | 0.92 | 0.01002 | -0.079 | 91.888
5 | 0.974 | 0.01069 | -0.079 | 91.127
5.5 | 1.023 | 0.01285 | -0.079 | 79.612
6 | 1.07 | 0.01492 | -0.079 | 71.727
6.5 | 1.112 | 0.01571 | -0.079 | 70.817
7 | 1.15 | 0.01656 | -0.08 | 69.406
7.5 | 1.181 | 0.01749 | -0.08 | 67.502
8 | 1.204 | 0.01851 | -0.08 | 65.035
8.5 | 1.216 | 0.01956 | -0.08 | 62.167
9 | 1 | 0.05905 | -0.041 | 16.93
9.5 | 0.992 | 0.06484 | -0.035 | 15.306
10 | 0.98 | 0.07 | -0.032 | 14.003
10.5 | 0.959 | 0.07619 | -0.03 | 12.594
11 | 0.93 | 0.08252 | -0.029 | 11.275
11.5 | 0.893 | 0.0903 | -0.028 | 9.887
12 | 0.847 | 0.09824 | -0.027 | 8.622
12.5 | 0.794 | 0.10859 | -0.027 | 7.311
13 | 0.734 | 0.1172 | -0.027 | 6.263
13.5 | 0.666 | 0.12927 | -0.028 | 5.149

## 30. Re 500k Mach 0.25 (2)
BIGFOIL.COM POLAR EXPORT
NACA3409
NACA3409 |  |  |  | Cl Max: | 1.2475 | at alpha= | 11.5 | deg
XFOIL ncrit=9 |  |  |  | L/D Max: | 100.912 | at alpha= | 4.5 | deg
Re: | 500000 |  |  | Cd Min: | 0.20718 | at alpha= | -20 | deg
Mach: | 0.25 |  |  | Cl=0 at alpha= | -3.2955 | deg
|  |  |  | @ Cl=0.1, Cd= | 0.0082452
|  |  |  | @ Cl=0.4, Cd= | 0.0056841
|  |  |  | @ Cl=0.6, Cd= | 0.006526
alpha (deg) | Cl | Cd | Cm | Cl/Cd
-20 | -0.4673 | 0.20718 | 0.0138 | -2.2555
-19.5 | -0.4549 | 0.20142 | 0.0103 | -2.2585
-19 | -0.4445 | 0.19557 | 0.0063 | -2.2728
-18.5 | -0.4365 | 0.19025 | 0.002 | -2.2943
-18 | -0.4206 | 0.18389 | -0.0001 | -2.2872
-17.5 | -0.4075 | 0.17891 | -0.0029 | -2.2777
-17 | -0.3955 | 0.17381 | -0.0059 | -2.2755
-16.5 | -0.385 | 0.16841 | -0.0092 | -2.2861
-16 | -0.3827 | 0.16369 | -0.0139 | -2.338
-15.5 | -0.3674 | 0.1577 | -0.0153 | -2.3297
-15 | -0.5045 | 0.17305 | -0.0097 | -2.9153
-14.5 | -0.4858 | 0.16611 | -0.0099 | -2.9246
-14 | -0.4719 | 0.15999 | -0.0118 | -2.9496
-13.5 | -0.4595 | 0.15346 | -0.0141 | -2.9943
-13 | -0.4526 | 0.14579 | -0.0181 | -3.1045
-12.5 | -0.4485 | 0.13834 | -0.0221 | -3.242
-12 | -0.4385 | 0.13039 | -0.023 | -3.363
-11.5 | -0.4243 | 0.1248 | -0.0236 | -3.3998
-11 | -0.4151 | 0.11844 | -0.0254 | -3.5047
-10.5 | -0.4169 | 0.1102 | -0.031 | -3.7831
-10 | -0.4132 | 0.10265 | -0.0338 | -4.0253
-9.5 | -0.4139 | 0.09488 | -0.0342 | -4.3624
-9 | -0.4058 | 0.08995 | -0.0339 | -4.5114
-8.5 | -0.4077 | 0.08386 | -0.0347 | -4.8617
-8 | -0.4208 | 0.07797 | -0.0344 | -5.3969
-7.5 | -0.4585 | 0.07367 | -0.0296 | -6.2237
-7 | -0.4834 | 0.02776 | -0.0707 | -17.4135
-6.5 | -0.4323 | 0.02012 | -0.0739 | -21.4861
-6 | -0.3594 | 0.01692 | -0.0777 | -21.2411
-5.5 | -0.2955 | 0.01432 | -0.0789 | -20.6355
-5 | -0.2191 | 0.01279 | -0.0825 | -17.1306
-4.5 | -0.1549 | 0.01143 | -0.0835 | -13.5521
-4 | -0.0844 | 0.01031 | -0.0858 | -8.1862
-3.5 | -0.0243 | 0.00955 | -0.0857 | -2.5445
-3 | 0.0351 | 0.00888 | -0.0856 | 3.9527
-2.5 | 0.0935 | 0.0083 | -0.0853 | 11.2651
-2 | 0.1481 | 0.00784 | -0.0843 | 18.8903
-1.5 | 0.2038 | 0.00741 | -0.0836 | 27.5034
-1 | 0.255 | 0.00678 | -0.0821 | 37.6106
-0.5 | 0.2968 | 0.00583 | -0.0782 | 50.9091
0 | 0.4029 | 0.00568 | -0.0877 | 70.9331
0.5 | 0.4725 | 0.00585 | -0.09 | 80.7692
1 | 0.5205 | 0.00607 | -0.0877 | 85.7496
1.5 | 0.5687 | 0.00634 | -0.0854 | 89.7003
2 | 0.6175 | 0.00663 | -0.0832 | 93.1373
2.5 | 0.6664 | 0.00696 | -0.081 | 95.7471
3 | 0.7158 | 0.0073 | -0.079 | 98.0548
3.5 | 0.7648 | 0.00768 | -0.0768 | 99.5833
4 | 0.8138 | 0.00809 | -0.0747 | 100.5933
4.5 | 0.8628 | 0.00855 | -0.0726 | 100.9123
5 | 0.9101 | 0.00914 | -0.0702 | 99.5733
5.5 | 0.9504 | 0.01031 | -0.0669 | 92.1823
6 | 0.9841 | 0.01215 | -0.0628 | 80.9959
6.5 | 1.0207 | 0.0138 | -0.0589 | 73.9638
7 | 1.0611 | 0.01507 | -0.0555 | 70.4114
7.5 | 1.0985 | 0.01646 | -0.0516 | 66.7375
8 | 1.1282 | 0.01826 | -0.0465 | 61.7853
8.5 | 1.159 | 0.01968 | -0.0417 | 58.8923
9 | 1.1728 | 0.02215 | -0.0345 | 52.9481
9.5 | 1.1965 | 0.02425 | -0.0293 | 49.3402
10 | 1.2177 | 0.02658 | -0.0244 | 45.8126
10.5 | 1.2295 | 0.03056 | -0.0193 | 40.2323
11 | 1.2433 | 0.03425 | -0.0149 | 36.3007
11.5 | 1.2475 | 0.03887 | -0.0108 | 32.0942
12 | 1.2402 | 0.04488 | -0.0077 | 27.6337
12.5 | 1.2259 | 0.05183 | -0.0065 | 23.6523
13 | 1.2098 | 0.05956 | -0.0076 | 20.3123
13.5 | 1.1771 | 0.07095 | -0.0114 | 16.5906
14 | 1.1439 | 0.08392 | -0.0179 | 13.6308
14.5 | 1.1121 | 0.09829 | -0.0264 | 11.3145
15 | 0.9981 | 0.13702 | -0.0509 | 7.2843
15.5 | 0.9477 | 0.16429 | -0.065 | 5.7685
16 | 0.9223 | 0.19018 | -0.0768 | 4.8496
16.5 | 0.9358 | 0.19721 | -0.0802 | 4.7452

## 31. Re 500k Mach 0.50 (1)
BIGFOIL.COM POLAR EXPORT
NACA3409
NACA3409 |  |  |  | Cl Max: | 1.228 | at alpha= | 20 | deg
JavaFoil+Calcfoil stall+Eppler ext transition |  |  |  | L/D Max: | 98.823 | at alpha= | 4 | deg
Re: | 500000 |  |  | Cd Min: | 0.00771 | at alpha= | -0.5 | deg
Mach: | 0.5 |  |  | Cl=0 at alpha= | -3.2015 | deg
|  |  |  | @ Cl=0.1, Cd= | 0.011111
|  |  |  | @ Cl=0.4, Cd= | 0.0079218
|  |  |  | @ Cl=0.6, Cd= | 0.0086648
alpha (deg) | Cl | Cd | Cm | Cl/Cd
-20 | -0.891 | 0.23277 | -0.042 | -3.83
-19.5 | -0.866 | 0.22803 | -0.042 | -3.797
-19 | -0.839 | 0.21388 | -0.041 | -3.922
-18.5 | -0.813 | 0.21011 | -0.041 | -3.87
-18 | -0.787 | 0.20527 | -0.041 | -3.836
-17.5 | -0.76 | 0.19584 | -0.041 | -3.882
-17 | -0.734 | 0.19149 | -0.041 | -3.836
-16.5 | -0.709 | 0.18437 | -0.041 | -3.843
-16 | -0.681 | 0.18106 | -0.04 | -3.764
-15.5 | -0.655 | 0.17668 | -0.04 | -3.71
-15 | -0.629 | 0.17231 | -0.04 | -3.652
-14.5 | -0.602 | 0.16945 | -0.039 | -3.555
-14 | -0.576 | 0.16197 | -0.039 | -3.557
-13.5 | -0.549 | 0.15284 | -0.038 | -3.593
-13 | -0.523 | 0.14898 | -0.038 | -3.51
-12.5 | -0.497 | 0.14523 | -0.038 | -3.419
-12 | -0.47 | 0.13652 | -0.037 | -3.44
-11.5 | -0.443 | 0.13309 | -0.037 | -3.33
-11 | -0.416 | 0.12792 | -0.036 | -3.255
-10.5 | -0.39 | 0.1242 | -0.036 | -3.139
-10 | -0.363 | 0.11797 | -0.035 | -3.077
-9.5 | -0.337 | 0.11526 | -0.035 | -2.92
-9 | -0.31 | 0.10805 | -0.034 | -2.866
-8.5 | -0.283 | 0.07085 | -0.034 | -3.997
-8 | -0.256 | 0.07469 | -0.033 | -3.433
-7.5 | -0.23 | 0.05959 | -0.033 | -3.856
-7 | -0.203 | 0.05954 | -0.032 | -3.41
-6.5 | -0.176 | 0.058 | -0.03 | -3.039
-6 | -0.25 | 0.04821 | -0.03 | -5.177
-5.5 | -0.223 | 0.04315 | -0.034 | -5.16
-5 | -0.183 | 0.03916 | -0.041 | -4.665
-4.5 | -0.168 | 0.01194 | -0.082 | -14.078
-4 | -0.105 | 0.01231 | -0.083 | -8.552
-3.5 | -0.04 | 0.01183 | -0.083 | -3.377
-3 | 0.027 | 0.01144 | -0.083 | 2.347
-2.5 | 0.094 | 0.0111 | -0.084 | 8.508
-2 | 0.162 | 0.01122 | -0.084 | 14.476
-1.5 | 0.231 | 0.01048 | -0.084 | 22.008
-1 | 0.299 | 0.01014 | -0.085 | 29.469
-0.5 | 0.367 | 0.00771 | -0.085 | 47.547
0 | 0.434 | 0.00814 | -0.085 | 53.369
0.5 | 0.502 | 0.00858 | -0.086 | 58.509
1 | 0.569 | 0.00856 | -0.086 | 66.49
1.5 | 0.637 | 0.00879 | -0.086 | 72.433
2 | 0.704 | 0.00906 | -0.086 | 77.651
2.5 | 0.77 | 0.00936 | -0.087 | 82.271
3 | 0.835 | 0.00921 | -0.087 | 90.664
3.5 | 0.899 | 0.00968 | -0.087 | 92.937
4 | 0.961 | 0.00972 | -0.088 | 98.823
4.5 | 1.019 | 0.01046 | -0.088 | 97.389
5 | 1.068 | 0.01558 | -0.088 | 68.576
5.5 | 1.112 | 0.01671 | -0.088 | 66.563
6 | 1.141 | 0.018 | -0.088 | 63.383
6.5 | 1.146 | 0.01951 | -0.088 | 58.721
7 | 0.898 | 0.0515 | -0.034 | 17.438
7.5 | 0.57 | 0.06081 | -0.031 | 9.367
8 | 0.596 | 0.07278 | -0.033 | 8.19
8.5 | 0.623 | 0.07529 | -0.035 | 8.27
9 | 0.649 | 0.0768 | -0.036 | 8.452
9.5 | 0.676 | 0.11078 | -0.038 | 6.1
10 | 0.702 | 0.11534 | -0.038 | 6.086
10.5 | 0.729 | 0.12218 | -0.04 | 5.963
11 | 0.755 | 0.12678 | -0.042 | 5.958
11.5 | 0.781 | 0.13498 | -0.042 | 5.788
12 | 0.808 | 0.14055 | -0.044 | 5.749
12.5 | 0.834 | 0.14727 | -0.044 | 5.664
13 | 0.861 | 0.14876 | -0.046 | 5.787
13.5 | 0.888 | 0.1567 | -0.048 | 5.665
14 | 0.913 | 0.16079 | -0.048 | 5.681
14.5 | 0.94 | 0.17113 | -0.049 | 5.496
15 | 0.966 | 0.17498 | -0.049 | 5.521
15.5 | 0.993 | 0.18317 | -0.051 | 5.422
16 | 1.019 | 0.19257 | -0.051 | 5.29
16.5 | 1.046 | 0.19466 | -0.053 | 5.372
17 | 1.071 | 0.20352 | -0.053 | 5.263
17.5 | 1.098 | 0.20874 | -0.054 | 5.262
18 | 1.124 | 0.21024 | -0.055 | 5.344
18.5 | 1.151 | 0.21594 | -0.056 | 5.329
19 | 1.176 | 0.22713 | -0.056 | 5.177
19.5 | 1.203 | 0.22883 | -0.058 | 5.258
20 | 1.228 | 0.23741 | -0.058 | 5.173

## 32. Re 500k Mach 0.50 (2)
BIGFOIL.COM POLAR EXPORT
NACA3409
NACA3409 |  |  |  | Cl Max: | 1.1504 | at alpha= | 9 | deg
XFOIL ncrit=9 |  |  |  | L/D Max: | 100.044 | at alpha= | 4 | deg
Re: | 500000 |  |  | Cd Min: | 0.26095 | at alpha= | -20 | deg
Mach: | 0.5 |  |  | Cl=0 at alpha= | -3.2695 | deg
|  |  |  | @ Cl=0.1, Cd= | 0.0089868
|  |  |  | @ Cl=0.4, Cd= | 0.006259
|  |  |  | @ Cl=0.6, Cd= | 0.0068674
alpha (deg) | Cl | Cd | Cm | Cl/Cd
-20 | -0.7032 | 0.26095 | 0.0321 | -2.6948
-19.5 | -0.6822 | 0.2532 | 0.0277 | -2.6943
-19 | -0.661 | 0.24515 | 0.0225 | -2.6963
-18.5 | -0.6417 | 0.23773 | 0.0173 | -2.6993
-18 | -0.6208 | 0.22929 | 0.0143 | -2.7075
-17.5 | -0.6004 | 0.22202 | 0.0109 | -2.7043
-17 | -0.5804 | 0.21473 | 0.0072 | -2.7029
-16.5 | -0.5608 | 0.20714 | 0.0034 | -2.7073
-16 | -0.5433 | 0.19948 | -0.0017 | -2.7236
-15 | -0.5057 | 0.18436 | -0.007 | -2.743
-14.5 | -0.4878 | 0.17734 | -0.0099 | -2.7506
-14 | -0.471 | 0.17 | -0.0129 | -2.7706
-13.5 | -0.4578 | 0.16253 | -0.0174 | -2.8167
-13 | -0.4492 | 0.15531 | -0.0217 | -2.8923
-12.5 | -0.4294 | 0.1473 | -0.0219 | -2.9151
-12 | -0.4138 | 0.14083 | -0.0233 | -2.9383
-11.5 | -0.4012 | 0.1339 | -0.0255 | -2.9963
-11 | -0.3989 | 0.1267 | -0.0307 | -3.1484
-10.5 | -0.3889 | 0.11865 | -0.0319 | -3.2777
-10 | -0.3746 | 0.11234 | -0.032 | -3.3345
-9.5 | -0.3647 | 0.10619 | -0.0328 | -3.4344
-9 | -0.3609 | 0.09948 | -0.0349 | -3.6279
-8.5 | -0.3649 | 0.09246 | -0.0385 | -3.9466
-8 | -0.3678 | 0.08596 | -0.0389 | -4.2787
-6.5 | -0.3677 | 0.06077 | -0.0527 | -6.0507
-6 | -0.3251 | 0.0452 | -0.0777 | -7.1925
-5.5 | -0.2879 | 0.0274 | -0.0958 | -10.5073
-5 | -0.2348 | 0.01853 | -0.1 | -12.6713
-4.5 | -0.1677 | 0.01443 | -0.1001 | -11.6216
-4 | -0.0982 | 0.01213 | -0.0994 | -8.0956
-3.5 | -0.0308 | 0.01066 | -0.0982 | -2.8893
-3 | 0.036 | 0.00969 | -0.0969 | 3.7152
-2.5 | 0.0996 | 0.00899 | -0.0953 | 11.079
-2 | 0.1632 | 0.00848 | -0.0939 | 19.2453
-1.5 | 0.2249 | 0.00807 | -0.0924 | 27.8686
-1 | 0.2852 | 0.00774 | -0.0908 | 36.8475
-0.5 | 0.341 | 0.00716 | -0.0885 | 47.6257
0 | 0.3867 | 0.00624 | -0.0833 | 61.9712
0.5 | 0.5197 | 0.00643 | -0.0969 | 80.8243
1 | 0.5732 | 0.00671 | -0.0939 | 85.4247
1.5 | 0.6277 | 0.00703 | -0.091 | 89.2888
2 | 0.6832 | 0.00736 | -0.0883 | 92.8261
2.5 | 0.7392 | 0.00773 | -0.0855 | 95.6274
3 | 0.7957 | 0.00811 | -0.0827 | 98.1134
3.5 | 0.8505 | 0.00856 | -0.0794 | 99.3575
4 | 0.9054 | 0.00905 | -0.076 | 100.0442
4.5 | 0.958 | 0.00969 | -0.072 | 98.8648
5 | 0.9979 | 0.01108 | -0.0663 | 90.0632
5.5 | 1.0249 | 0.01336 | -0.059 | 76.7141
6 | 1.0588 | 0.01516 | -0.0522 | 69.8417
6.5 | 1.086 | 0.01691 | -0.0441 | 64.2224
7 | 1.1043 | 0.01922 | -0.0354 | 57.4558
7.5 | 1.1225 | 0.0219 | -0.0277 | 51.2557
8 | 1.1331 | 0.02567 | -0.0204 | 44.141
8.5 | 1.1469 | 0.02997 | -0.0144 | 38.2683
9 | 1.1504 | 0.03536 | -0.0098 | 32.5339
9.5 | 1.1354 | 0.04286 | -0.0075 | 26.4909
10 | 1.1137 | 0.05208 | -0.0083 | 21.3844
10.5 | 1.0848 | 0.06326 | -0.0124 | 17.1483
11 | 1.0517 | 0.0764 | -0.0195 | 13.7657
11.5 | 1.0169 | 0.09142 | -0.0287 | 11.1234
12 | 0.984 | 0.10791 | -0.039 | 9.1187
12.5 | 0.9528 | 0.12593 | -0.0495 | 7.5661
13 | 0.9343 | 0.14241 | -0.0585 | 6.5606
13.5 | 0.9282 | 0.15666 | -0.0663 | 5.9249
14 | 0.9302 | 0.16942 | -0.0731 | 5.4905

## 33. Re 750k Mach 0.00 (1)
BIGFOIL.COM POLAR EXPORT
NACA3409
NACA3409 |  |  |  | Cl Max: | 1.259 | at alpha= | 10 | deg
JavaFoil+Calcfoil stall+Eppler ext transition |  |  |  | L/D Max: | 97.291 | at alpha= | 4.5 | deg
Re: | 750000 |  |  | Cd Min: | 0.00659 | at alpha= | -0.5 | deg
Mach: | 0 |  |  | Cl=0 at alpha= | -3.1983 | deg
|  |  |  | @ Cl=0.1, Cd= | 0.010518
|  |  |  | @ Cl=0.4, Cd= | 0.0069293
|  |  |  | @ Cl=0.6, Cd= | 0.0081866
alpha (deg) | Cl | Cd | Cm | Cl/Cd
-17.5 | -0.419 | 0.17044 | -0.026 | -2.456
-17 | -0.434 | 0.15969 | -0.026 | -2.717
-16.5 | -0.449 | 0.15342 | -0.026 | -2.926
-16 | -0.464 | 0.14592 | -0.026 | -3.177
-15.5 | -0.477 | 0.136 | -0.025 | -3.511
-15 | -0.49 | 0.13055 | -0.025 | -3.757
-14.5 | -0.502 | 0.1242 | -0.025 | -4.044
-14 | -0.513 | 0.1161 | -0.025 | -4.415
-13.5 | -0.521 | 0.10842 | -0.025 | -4.804
-13 | -0.527 | 0.10139 | -0.025 | -5.199
-12.5 | -0.531 | 0.09543 | -0.026 | -5.56
-12 | -0.531 | 0.08851 | -0.026 | -6.001
-11.5 | -0.528 | 0.0827 | -0.027 | -6.389
-11 | -0.522 | 0.07751 | -0.027 | -6.735
-10.5 | -0.512 | 0.07241 | -0.028 | -7.068
-10 | -0.496 | 0.06749 | -0.029 | -7.354
-9.5 | -0.477 | 0.06294 | -0.029 | -7.58
-9 | -0.455 | 0.05869 | -0.032 | -7.749
-8.5 | -0.429 | 0.05475 | -0.033 | -7.832
-8 | -0.4 | 0.05062 | -0.036 | -7.902
-7.5 | -0.369 | 0.04594 | -0.04 | -8.041
-7 | -0.402 | 0.01115 | -0.069 | -36.067
-6.5 | -0.363 | 0.01137 | -0.07 | -31.921
-6 | -0.313 | 0.01175 | -0.071 | -26.604
-5.5 | -0.26 | 0.01128 | -0.071 | -23.048
-5 | -0.205 | 0.01119 | -0.071 | -18.371
-4.5 | -0.15 | 0.01086 | -0.071 | -13.782
-4 | -0.093 | 0.0106 | -0.072 | -8.74
-3.5 | -0.035 | 0.01036 | -0.072 | -3.372
-3 | 0.023 | 0.01097 | -0.072 | 2.133
-2.5 | 0.082 | 0.01064 | -0.073 | 7.716
-2 | 0.141 | 0.01024 | -0.073 | 13.76
-1.5 | 0.2 | 0.00971 | -0.073 | 20.588
-1 | 0.259 | 0.00704 | -0.073 | 36.783
-0.5 | 0.318 | 0.00659 | -0.074 | 48.19
0 | 0.377 | 0.00685 | -0.074 | 54.992
0.5 | 0.435 | 0.00705 | -0.074 | 61.701
1 | 0.494 | 0.00745 | -0.074 | 66.284
1.5 | 0.552 | 0.00791 | -0.075 | 69.79
2 | 0.611 | 0.00825 | -0.075 | 73.992
2.5 | 0.669 | 0.0084 | -0.075 | 79.643
3 | 0.726 | 0.00872 | -0.075 | 83.292
3.5 | 0.783 | 0.00899 | -0.076 | 87.123
4 | 0.839 | 0.00873 | -0.076 | 96.036
4.5 | 0.893 | 0.00918 | -0.076 | 97.291
5 | 0.946 | 0.00972 | -0.077 | 97.287
5.5 | 0.996 | 0.01238 | -0.077 | 80.447
6 | 1.044 | 0.01244 | -0.077 | 83.875
6.5 | 1.088 | 0.01311 | -0.077 | 83.022
7 | 1.13 | 0.01444 | -0.077 | 78.23
7.5 | 1.167 | 0.01517 | -0.077 | 76.912
8 | 1.199 | 0.01596 | -0.078 | 75.096
8.5 | 1.224 | 0.01684 | -0.078 | 72.665
9 | 1.243 | 0.01778 | -0.078 | 69.899
9.5 | 1.255 | 0.01882 | -0.078 | 66.673
10 | 1.259 | 0.01994 | -0.078 | 63.169
10.5 | 1.254 | 0.02134 | -0.077 | 58.765
11 | 1.045 | 0.06883 | -0.048 | 15.185
11.5 | 1.027 | 0.07776 | -0.039 | 13.202
12 | 1.013 | 0.08427 | -0.035 | 12.015
12.5 | 0.997 | 0.08985 | -0.034 | 11.096
13 | 0.978 | 0.0962 | -0.033 | 10.171
13.5 | 0.955 | 0.10298 | -0.032 | 9.272
14 | 0.927 | 0.10927 | -0.032 | 8.481
14.5 | 0.896 | 0.11677 | -0.031 | 7.676
15 | 0.864 | 0.12491 | -0.03 | 6.917

## 34. Re 750k Mach 0.00 (2)
BIGFOIL.COM POLAR EXPORT
NACA3409
NACA3409 |  |  |  | Cl Max: | 1.3624 | at alpha= | 13 | deg
XFOIL ncrit=9 |  |  |  | L/D Max: | 112.003 | at alpha= | 4.5 | deg
Re: | 750000 |  |  | Cd Min: | 0.16063 | at alpha= | -14.5 | deg
Mach: | 0 |  |  | Cl=0 at alpha= | -3.3663 | deg
|  |  |  | @ Cl=0.1, Cd= | 0.0070673
|  |  |  | @ Cl=0.4, Cd= | 0.0049388
|  |  |  | @ Cl=0.6, Cd= | 0.0057278
alpha (deg) | Cl | Cd | Cm | Cl/Cd
-14.5 | -0.4965 | 0.16063 | -0.0103 | -3.091
-14 | -0.4804 | 0.15559 | -0.0112 | -3.0876
-13.5 | -0.4688 | 0.14931 | -0.0134 | -3.1398
-13 | -0.4587 | 0.14261 | -0.0156 | -3.2165
-12.5 | -0.4558 | 0.13365 | -0.0201 | -3.4104
-12 | -0.4514 | 0.12519 | -0.0233 | -3.6057
-11.5 | -0.4449 | 0.11836 | -0.0242 | -3.7589
-11 | -0.4356 | 0.11239 | -0.0258 | -3.8758
-10.5 | -0.4281 | 0.1062 | -0.0277 | -4.0311
-10 | -0.4271 | 0.09857 | -0.0304 | -4.333
-9.5 | -0.728 | 0.03356 | -0.0578 | -21.6925
-9 | -0.6857 | 0.02417 | -0.0648 | -28.3699
-8.5 | -0.63 | 0.02097 | -0.0673 | -30.0429
-8 | -0.5686 | 0.01817 | -0.0702 | -31.2933
-7.5 | -0.5062 | 0.01631 | -0.0724 | -31.0362
-7 | -0.446 | 0.01409 | -0.0744 | -31.6537
-6.5 | -0.3757 | 0.01285 | -0.0778 | -29.2374
-6 | -0.3123 | 0.0113 | -0.0797 | -27.6372
-5.5 | -0.2458 | 0.01061 | -0.082 | -23.1668
-5 | -0.1858 | 0.00961 | -0.083 | -19.334
-4.5 | -0.1254 | 0.00889 | -0.0838 | -14.1057
-4 | -0.0699 | 0.00833 | -0.0835 | -8.3914
-3.5 | -0.0146 | 0.00789 | -0.0832 | -1.8504
-3 | 0.04 | 0.00748 | -0.0827 | 5.3476
-2.5 | 0.0929 | 0.00711 | -0.082 | 13.0661
-2 | 0.1461 | 0.00679 | -0.0812 | 21.5169
-1.5 | 0.1984 | 0.00649 | -0.0804 | 30.5701
-1 | 0.2498 | 0.00617 | -0.0794 | 40.4862
-0.5 | 0.2961 | 0.00547 | -0.0774 | 54.1316
0 | 0.342 | 0.00484 | -0.0746 | 70.6612
0.5 | 0.4418 | 0.00501 | -0.084 | 88.1836
1 | 0.5063 | 0.00522 | -0.0859 | 96.9923
1.5 | 0.553 | 0.00547 | -0.0838 | 101.0969
2 | 0.6004 | 0.00573 | -0.0819 | 104.7818
2.5 | 0.6482 | 0.00601 | -0.0801 | 107.8536
3 | 0.6957 | 0.00634 | -0.0782 | 109.7319
3.5 | 0.7433 | 0.00669 | -0.0764 | 111.1061
4 | 0.7912 | 0.00707 | -0.0747 | 111.9095
4.5 | 0.8389 | 0.00749 | -0.0731 | 112.0027
5 | 0.8841 | 0.00814 | -0.071 | 108.6118
5.5 | 0.9245 | 0.00926 | -0.0684 | 99.838
6 | 0.9621 | 0.01069 | -0.0654 | 90
6.5 | 1.0027 | 0.01187 | -0.0628 | 84.4735
7 | 1.0454 | 0.01284 | -0.0606 | 81.4174
7.5 | 1.0875 | 0.01383 | -0.0582 | 78.6334
8 | 1.1299 | 0.01471 | -0.0559 | 76.8117
8.5 | 1.1678 | 0.0159 | -0.0529 | 73.4465
9 | 1.2061 | 0.01695 | -0.0501 | 71.1563
9.5 | 1.2359 | 0.01848 | -0.046 | 66.8777
10 | 1.2653 | 0.0197 | -0.0417 | 64.2284
10.5 | 1.289 | 0.02111 | -0.0368 | 61.0611
11 | 1.2942 | 0.02394 | -0.0298 | 54.0602
11.5 | 1.3181 | 0.02555 | -0.0259 | 51.589
12 | 1.3342 | 0.0279 | -0.0217 | 47.8208
12.5 | 1.3515 | 0.03018 | -0.0182 | 44.7813
13 | 1.3624 | 0.03319 | -0.015 | 41.0485
13.5 | 1.3569 | 0.03833 | -0.0116 | 35.4005
14 | 1.3524 | 0.04382 | -0.0095 | 30.8626
14.5 | 1.3532 | 0.04896 | -0.0089 | 27.6389
15 | 1.3429 | 0.05604 | -0.0092 | 23.9632
15.5 | 1.3293 | 0.06417 | -0.0111 | 20.7153
16 | 1.3086 | 0.07425 | -0.0147 | 17.6242
16.5 | 1.2791 | 0.0868 | -0.0204 | 14.7362
17 | 1.245 | 0.10149 | -0.0282 | 12.2672
17.5 | 1.2089 | 0.11804 | -0.0378 | 10.2414
18 | 1.1501 | 0.14201 | -0.0524 | 8.0987

## 35. Re 750k Mach 0.10 (1)
BIGFOIL.COM POLAR EXPORT
NACA3409
NACA3409 |  |  |  | Cl Max: | 1.252 | at alpha= | 10 | deg
JavaFoil+Calcfoil stall+Eppler ext transition |  |  |  | L/D Max: | 97.263 | at alpha= | 4.5 | deg
Re: | 750000 |  |  | Cd Min: | 0.00662 | at alpha= | -0.5 | deg
Mach: | 0.1 |  |  | Cl=0 at alpha= | -3.2034 | deg
|  |  |  | @ Cl=0.1, Cd= | 0.010553
|  |  |  | @ Cl=0.4, Cd= | 0.0069546
|  |  |  | @ Cl=0.6, Cd= | 0.0082017
alpha (deg) | Cl | Cd | Cm | Cl/Cd
-17 | -0.391 | 0.16594 | -0.026 | -2.359
-16.5 | -0.409 | 0.15576 | -0.026 | -2.625
-16 | -0.426 | 0.14783 | -0.026 | -2.882
-15.5 | -0.443 | 0.13971 | -0.026 | -3.17
-15 | -0.459 | 0.1325 | -0.026 | -3.462
-14.5 | -0.474 | 0.12526 | -0.025 | -3.781
-14 | -0.487 | 0.11722 | -0.025 | -4.153
-13.5 | -0.498 | 0.11085 | -0.025 | -4.495
-13 | -0.508 | 0.10432 | -0.025 | -4.865
-12.5 | -0.514 | 0.09737 | -0.026 | -5.279
-12 | -0.517 | 0.09 | -0.026 | -5.75
-11.5 | -0.517 | 0.08401 | -0.026 | -6.157
-11 | -0.513 | 0.07809 | -0.027 | -6.574
-10.5 | -0.505 | 0.07288 | -0.028 | -6.932
-10 | -0.491 | 0.06795 | -0.028 | -7.233
-9.5 | -0.474 | 0.06349 | -0.03 | -7.465
-9 | -0.453 | 0.05929 | -0.031 | -7.633
-8.5 | -0.428 | 0.05507 | -0.033 | -7.768
-8 | -0.4 | 0.05098 | -0.035 | -7.839
-7.5 | -0.369 | 0.04649 | -0.039 | -7.94
-7 | -0.342 | 0.03694 | -0.049 | -9.265
-6.5 | -0.364 | 0.01146 | -0.071 | -31.76
-6 | -0.314 | 0.01183 | -0.071 | -26.518
-5.5 | -0.261 | 0.01137 | -0.071 | -22.966
-5 | -0.206 | 0.01127 | -0.072 | -18.309
-4.5 | -0.15 | 0.01093 | -0.072 | -13.751
-4 | -0.093 | 0.01063 | -0.072 | -8.764
-3.5 | -0.035 | 0.01042 | -0.072 | -3.367
-3 | 0.024 | 0.01021 | -0.073 | 2.303
-2.5 | 0.082 | 0.01067 | -0.073 | 7.73
-2 | 0.142 | 0.01028 | -0.073 | 13.78
-1.5 | 0.201 | 0.0098 | -0.073 | 20.508
-1 | 0.26 | 0.00663 | -0.074 | 39.271
-0.5 | 0.319 | 0.00662 | -0.074 | 48.242
0 | 0.378 | 0.00688 | -0.074 | 55.039
0.5 | 0.437 | 0.00708 | -0.075 | 61.741
1 | 0.496 | 0.00752 | -0.075 | 65.961
1.5 | 0.555 | 0.00795 | -0.075 | 69.845
2 | 0.614 | 0.00828 | -0.075 | 74.127
2.5 | 0.672 | 0.00842 | -0.076 | 79.788
3 | 0.73 | 0.00875 | -0.076 | 83.4
3.5 | 0.787 | 0.00843 | -0.076 | 93.313
4 | 0.843 | 0.00879 | -0.076 | 95.812
4.5 | 0.897 | 0.00923 | -0.077 | 97.263
5 | 0.95 | 0.00978 | -0.077 | 97.195
5.5 | 1 | 0.01246 | -0.077 | 80.27
6 | 1.048 | 0.01254 | -0.077 | 83.595
6.5 | 1.092 | 0.01259 | -0.077 | 86.75
7 | 1.133 | 0.01456 | -0.078 | 77.814
7.5 | 1.17 | 0.01531 | -0.078 | 76.407
8 | 1.2 | 0.01616 | -0.078 | 74.298
8.5 | 1.224 | 0.01703 | -0.078 | 71.867
9 | 1.241 | 0.01801 | -0.078 | 68.935
9.5 | 1.251 | 0.01905 | -0.078 | 65.66
10 | 1.252 | 0.02029 | -0.078 | 61.723
10.5 | 1.24 | 0.02203 | -0.077 | 56.278
11 | 1.023 | 0.07347 | -0.039 | 13.928
11.5 | 1.011 | 0.07926 | -0.037 | 12.761
12 | 0.996 | 0.08535 | -0.034 | 11.665
12.5 | 0.976 | 0.09116 | -0.033 | 10.709
13 | 0.953 | 0.09726 | -0.031 | 9.8
13.5 | 0.926 | 0.10487 | -0.031 | 8.827
14 | 0.893 | 0.11181 | -0.03 | 7.985
14.5 | 0.858 | 0.12008 | -0.03 | 7.143
15 | 0.821 | 0.12805 | -0.03 | 6.415

## 36. Re 750k Mach 0.10 (2)
BIGFOIL.COM POLAR EXPORT
NACA3409
NACA3409 |  |  |  | Cl Max: | 1.352 | at alpha= | 13 | deg
XFOIL ncrit=9 |  |  |  | L/D Max: | 112 | at alpha= | 4 | deg
Re: | 750000 |  |  | Cd Min: | 0.21733 | at alpha= | 18 | deg
Mach: | 0.1 |  |  | Cl=0 at alpha= | -3.3656 | deg
|  |  |  | @ Cl=0.1, Cd= | 0.0070907
|  |  |  | @ Cl=0.4, Cd= | 0.0049619
|  |  |  | @ Cl=0.6, Cd= | 0.005732
alpha (deg) | Cl | Cd | Cm | Cl/Cd
-14 | -0.4795 | 0.15613 | -0.0112 | -3.0712
-13.5 | -0.4678 | 0.14982 | -0.0134 | -3.1224
-13 | -0.4576 | 0.14307 | -0.0157 | -3.1984
-12.5 | -0.4545 | 0.13413 | -0.0202 | -3.3885
-12 | -0.4498 | 0.12575 | -0.0234 | -3.5769
-11.5 | -0.4425 | 0.11904 | -0.0242 | -3.7172
-11 | -0.4331 | 0.11303 | -0.0257 | -3.8317
-10.5 | -0.4256 | 0.10679 | -0.0276 | -3.9854
-10 | -0.4289 | 0.09748 | -0.032 | -4.3999
-9 | -0.6847 | 0.02682 | -0.0649 | -25.5295
-8.5 | -0.6309 | 0.02251 | -0.0682 | -28.0275
-8 | -0.5707 | 0.01906 | -0.0712 | -29.9423
-7.5 | -0.5092 | 0.01667 | -0.0733 | -30.5459
-7 | -0.4484 | 0.01436 | -0.0753 | -31.2256
-6.5 | -0.3775 | 0.01304 | -0.0787 | -28.9494
-6 | -0.3141 | 0.01142 | -0.0804 | -27.5044
-5.5 | -0.247 | 0.01067 | -0.0828 | -23.149
-5 | -0.1872 | 0.00966 | -0.0835 | -19.3789
-4.5 | -0.1257 | 0.00893 | -0.0845 | -14.0761
-4 | -0.0701 | 0.00837 | -0.0841 | -8.3751
-3.5 | -0.0146 | 0.00791 | -0.0837 | -1.8458
-3 | 0.0397 | 0.0075 | -0.0831 | 5.2933
-2.5 | 0.0932 | 0.00713 | -0.0824 | 13.0715
-2 | 0.1468 | 0.00682 | -0.0817 | 21.5249
-1.5 | 0.1994 | 0.00652 | -0.0808 | 30.5828
-1 | 0.2511 | 0.0062 | -0.0797 | 40.5
-0.5 | 0.2978 | 0.00552 | -0.0778 | 53.9493
0 | 0.3418 | 0.00487 | -0.0745 | 70.1848
0.5 | 0.4431 | 0.00503 | -0.0842 | 88.0915
1 | 0.5086 | 0.00525 | -0.0862 | 96.8762
1.5 | 0.5556 | 0.00549 | -0.0841 | 101.2022
2 | 0.6033 | 0.00575 | -0.0822 | 104.9217
2.5 | 0.6512 | 0.00605 | -0.0803 | 107.6364
3 | 0.6992 | 0.00636 | -0.0785 | 109.9371
3.5 | 0.7468 | 0.00673 | -0.0766 | 110.9658
4 | 0.7952 | 0.0071 | -0.0749 | 112
4.5 | 0.8431 | 0.00753 | -0.0732 | 111.9655
5 | 0.8884 | 0.0082 | -0.0711 | 108.3415
5.5 | 0.9284 | 0.00938 | -0.0682 | 98.9765
6 | 0.9663 | 0.01081 | -0.0652 | 89.3895
6.5 | 1.0069 | 0.01201 | -0.0625 | 83.8385
7 | 1.0496 | 0.013 | -0.0601 | 80.7385
7.5 | 1.0912 | 0.01405 | -0.0575 | 77.6655
8 | 1.1342 | 0.0149 | -0.0552 | 76.1208
8.5 | 1.1721 | 0.01609 | -0.0521 | 72.8465
9 | 1.2089 | 0.01725 | -0.0489 | 70.0812
9.5 | 1.2383 | 0.01877 | -0.0446 | 65.9723
10 | 1.265 | 0.02007 | -0.0397 | 63.0294
10.5 | 1.2863 | 0.02169 | -0.0345 | 59.3038
11 | 1.293 | 0.02452 | -0.0278 | 52.7325
11.5 | 1.3148 | 0.0264 | -0.0238 | 49.803
12 | 1.3295 | 0.02898 | -0.0195 | 45.8765
12.5 | 1.3453 | 0.03152 | -0.0162 | 42.6808
13 | 1.352 | 0.03512 | -0.013 | 38.4966
13.5 | 1.3392 | 0.04143 | -0.0097 | 32.3244
14 | 1.3381 | 0.04669 | -0.0085 | 28.6592
14.5 | 1.3338 | 0.05278 | -0.0085 | 25.2709
15 | 1.3174 | 0.06113 | -0.0099 | 21.5508
15.5 | 1.2983 | 0.07072 | -0.0131 | 18.3583
16 | 1.2707 | 0.08269 | -0.0183 | 15.367
16.5 | 1.2344 | 0.09747 | -0.0259 | 12.6644
17 | 1.1932 | 0.11495 | -0.0361 | 10.3802
17.5 | 1.1488 | 0.13511 | -0.0484 | 8.5027
18 | 0.9522 | 0.21733 | -0.0901 | 4.3814

## 37. Re 750k Mach 0.25 (1)
BIGFOIL.COM POLAR EXPORT
NACA3409
NACA3409 |  |  |  | Cl Max: | 1.222 | at alpha= | 9 | deg
JavaFoil+Calcfoil stall+Eppler ext transition |  |  |  | L/D Max: | 101.666 | at alpha= | 5 | deg
Re: | 750000 |  |  | Cd Min: | 0.00681 | at alpha= | -0.5 | deg
Mach: | 0.25 |  |  | Cl=0 at alpha= | -3.2 | deg
|  |  |  | @ Cl=0.1, Cd= | 0.010434
|  |  |  | @ Cl=0.4, Cd= | 0.007094
|  |  |  | @ Cl=0.6, Cd= | 0.1257
alpha (deg) | Cl | Cd | Cm | Cl/Cd
-15 | -0.108 | 0.14332 | -0.029 | -0.752
-14.5 | -0.19 | 0.13566 | -0.028 | -1.404
-14 | -0.244 | 0.12991 | -0.028 | -1.879
-13.5 | -0.29 | 0.1239 | -0.028 | -2.341
-13 | -0.331 | 0.11555 | -0.027 | -2.861
-12.5 | -0.366 | 0.10576 | -0.027 | -3.461
-12 | -0.396 | 0.10092 | -0.026 | -3.924
-11.5 | -0.42 | 0.0926 | -0.026 | -4.537
-11 | -0.438 | 0.08661 | -0.026 | -5.055
-10.5 | -0.448 | 0.08019 | -0.027 | -5.592
-10 | -0.45 | 0.07287 | -0.027 | -6.17
-9.5 | -0.445 | 0.06771 | -0.028 | -6.566
-9 | -0.433 | 0.0624 | -0.028 | -6.941
-8.5 | -0.416 | 0.05783 | -0.03 | -7.194
-8 | -0.393 | 0.05354 | -0.032 | -7.346
-7.5 | -0.366 | 0.04932 | -0.035 | -7.421
-7 | -0.335 | 0.04519 | -0.039 | -7.407
-6.5 | -0.308 | 0.03413 | -0.052 | -9.034
-6 | -0.319 | 0.01129 | -0.073 | -28.267
-5.5 | -0.266 | 0.01172 | -0.073 | -22.718
-5 | -0.211 | 0.01124 | -0.073 | -18.776
-4.5 | -0.154 | 0.01085 | -0.074 | -14.187
-4 | -0.095 | 0.01049 | -0.074 | -9.103
-3.5 | -0.036 | 0.01021 | -0.074 | -3.526
-3 | 0.024 | 0.00997 | -0.075 | 2.422
-2.5 | 0.085 | 0.01052 | -0.075 | 8.051
-2 | 0.146 | 0.01017 | -0.075 | 14.315
-1.5 | 0.206 | 0.00908 | -0.075 | 22.732
-1 | 0.267 | 0.00684 | -0.076 | 39.072
-0.5 | 0.328 | 0.00681 | -0.076 | 48.187
0 | 0.389 | 0.00705 | -0.076 | 55.122
0.5 | 0.449 | 0.00729 | -0.077 | 61.634
1 | 0.51 | 0.00775 | -0.077 | 65.763
1.5 | 0.57 | 0.0082 | -0.077 | 69.511
2 | 0.63 | 0.00852 | -0.077 | 73.987
2.5 | 0.69 | 0.00809 | -0.078 | 85.274
3 | 0.749 | 0.00834 | -0.078 | 89.819
3.5 | 0.808 | 0.00867 | -0.078 | 93.134
4 | 0.865 | 0.00908 | -0.078 | 95.276
4.5 | 0.921 | 0.00958 | -0.079 | 96.137
5 | 0.974 | 0.00958 | -0.079 | 101.666
5.5 | 1.024 | 0.01232 | -0.079 | 83.11
6 | 1.071 | 0.01244 | -0.079 | 86.119
6.5 | 1.113 | 0.01447 | -0.08 | 76.972
7 | 1.151 | 0.01525 | -0.08 | 75.463
7.5 | 1.183 | 0.01611 | -0.08 | 73.395
8 | 1.206 | 0.01706 | -0.08 | 70.705
8.5 | 1.219 | 0.0181 | -0.08 | 67.386
9 | 1.222 | 0.0193 | -0.08 | 63.312
9.5 | 1.207 | 0.02084 | -0.079 | 57.934
10 | 0.984 | 0.0672 | -0.039 | 14.639
10.5 | 0.961 | 0.07333 | -0.034 | 13.102
11 | 0.931 | 0.07927 | -0.032 | 11.747
11.5 | 0.893 | 0.08579 | -0.03 | 10.413
12 | 0.847 | 0.09339 | -0.029 | 9.073
12.5 | 0.794 | 0.10243 | -0.029 | 7.753
13 | 0.734 | 0.11147 | -0.03 | 6.588
13.5 | 0.666 | 0.1171 | -0.03 | 5.687
14 | 0.589 | 0.1257 | -0.031 | 4.682

## 38. Re 750k Mach 0.25 (2)
BIGFOIL.COM POLAR EXPORT
NACA3409
NACA3409 |  |  |  | Cl Max: | 1.2936 | at alpha= | 12.5 | deg
XFOIL ncrit=9 |  |  |  | L/D Max: | 112.225 | at alpha= | 4 | deg
Re: | 750000 |  |  | Cd Min: | 0.2403 | at alpha= | -20 | deg
Mach: | 0.25 |  |  | Cl=0 at alpha= | -3.3502 | deg
|  |  |  | @ Cl=0.1, Cd= | 0.0072422
|  |  |  | @ Cl=0.4, Cd= | 0.0051104
|  |  |  | @ Cl=0.6, Cd= | 0.0057972
alpha (deg) | Cl | Cd | Cm | Cl/Cd
-20 | -0.6539 | 0.2403 | 0.0267 | -2.7212
-19.5 | -0.6369 | 0.23431 | 0.0231 | -2.7182
-19 | -0.6201 | 0.22781 | 0.0195 | -2.722
-18.5 | -0.6033 | 0.22061 | 0.0156 | -2.7347
-18 | -0.5889 | 0.21327 | 0.011 | -2.7613
-17.5 | -0.5745 | 0.20595 | 0.0074 | -2.7895
-17 | -0.5575 | 0.19987 | 0.0057 | -2.7893
-16.5 | -0.5416 | 0.19389 | 0.0029 | -2.7933
-16 | -0.5267 | 0.18723 | -0.0001 | -2.8131
-15.5 | -0.514 | 0.17943 | -0.004 | -2.8646
-15 | -0.5044 | 0.1717 | -0.0081 | -2.9377
-14.5 | -0.4915 | 0.16425 | -0.0099 | -2.9924
-14 | -0.4757 | 0.15892 | -0.0113 | -2.9933
-13.5 | -0.4632 | 0.1524 | -0.0136 | -3.0394
-13 | -0.4524 | 0.14533 | -0.0161 | -3.1129
-12.5 | -0.4484 | 0.13662 | -0.0207 | -3.2821
-12 | -0.4421 | 0.12857 | -0.0237 | -3.4386
-11.5 | -0.4311 | 0.12238 | -0.0239 | -3.5226
-11 | -0.4215 | 0.11617 | -0.0256 | -3.6283
-10.5 | -0.414 | 0.1096 | -0.0277 | -3.7774
-10 | -0.4158 | 0.10047 | -0.0323 | -4.1385
-9.5 | -0.4176 | 0.09205 | -0.0351 | -4.5367
-9 | -0.4272 | 0.08438 | -0.0361 | -5.0628
-8.5 | -0.4656 | 0.073 | -0.0377 | -6.3781
-8 | -0.4637 | 0.07268 | -0.0333 | -6.38
-7.5 | -0.5153 | 0.02137 | -0.0788 | -24.1132
-7 | -0.4594 | 0.01653 | -0.0804 | -27.7919
-6.5 | -0.3864 | 0.01448 | -0.0838 | -26.6851
-6 | -0.321 | 0.01282 | -0.0851 | -25.039
-5.5 | -0.253 | 0.01114 | -0.0871 | -22.711
-5 | -0.1936 | 0.01002 | -0.087 | -19.3214
-4.5 | -0.1319 | 0.00939 | -0.0873 | -14.0469
-4 | -0.0737 | 0.00866 | -0.0869 | -8.5104
-3.5 | -0.0169 | 0.00809 | -0.0862 | -2.089
-3 | 0.0395 | 0.00766 | -0.0855 | 5.1567
-2.5 | 0.0954 | 0.00727 | -0.0847 | 13.1224
-2 | 0.15 | 0.00694 | -0.0838 | 21.6138
-1.5 | 0.2043 | 0.00666 | -0.0828 | 30.6757
-1 | 0.2577 | 0.00638 | -0.0817 | 40.3918
-0.5 | 0.307 | 0.00578 | -0.0799 | 53.1142
0 | 0.3488 | 0.00508 | -0.076 | 68.6614
0.5 | 0.4498 | 0.00514 | -0.0849 | 87.5097
1 | 0.521 | 0.00539 | -0.0878 | 96.6605
1.5 | 0.5696 | 0.00563 | -0.0856 | 101.1723
2 | 0.6187 | 0.0059 | -0.0835 | 104.8644
2.5 | 0.6683 | 0.0062 | -0.0815 | 107.7903
3 | 0.7177 | 0.00653 | -0.0795 | 109.9081
3.5 | 0.7672 | 0.00689 | -0.0775 | 111.3498
4 | 0.817 | 0.00728 | -0.0756 | 112.2253
4.5 | 0.866 | 0.00777 | -0.0735 | 111.4543
5 | 0.911 | 0.0086 | -0.0709 | 105.9302
5.5 | 0.9497 | 0.01001 | -0.0674 | 94.8751
6 | 0.9881 | 0.0115 | -0.0638 | 85.9217
6.5 | 1.031 | 0.01262 | -0.0608 | 81.6957
7 | 1.0751 | 0.0136 | -0.058 | 79.0515
7.5 | 1.1167 | 0.01473 | -0.0547 | 75.8113
8 | 1.1536 | 0.01609 | -0.0506 | 71.6967
8.5 | 1.1908 | 0.0173 | -0.0467 | 68.8324
9 | 1.2096 | 0.01926 | -0.0399 | 62.8037
9.5 | 1.2376 | 0.02066 | -0.0347 | 59.9032
10 | 1.2582 | 0.02261 | -0.029 | 55.6479
10.5 | 1.2638 | 0.02588 | -0.0224 | 48.8331
11 | 1.2771 | 0.02898 | -0.0175 | 44.0683
11.5 | 1.2876 | 0.03252 | -0.0132 | 39.5941
12 | 1.2917 | 0.03689 | -0.0098 | 35.0149
12.5 | 1.2936 | 0.04168 | -0.0076 | 31.0365
13 | 1.2828 | 0.04842 | -0.0069 | 26.4932
13.5 | 1.26 | 0.05748 | -0.0081 | 21.9207
14 | 1.229 | 0.0688 | -0.012 | 17.8634
14.5 | 1.1951 | 0.08203 | -0.0183 | 14.5691
15 | 1.1579 | 0.09732 | -0.0267 | 11.8979
16 | 1.0937 | 0.13091 | -0.0469 | 8.3546
16.5 | 0.9453 | 0.19011 | -0.0783 | 4.9724
17 | 0.9544 | 0.1989 | -0.0827 | 4.7984
17.5 | 0.9508 | 0.21675 | -0.0913 | 4.3866

## 39. Re 750k Mach 0.50 (1)
BIGFOIL.COM POLAR EXPORT
NACA3409
NACA3409 |  |  |  | Cl Max: | 1.228 | at alpha= | 20 | deg
JavaFoil+Calcfoil stall+Eppler ext transition |  |  |  | L/D Max: | 108.385 | at alpha= | 4.5 | deg
Re: | 750000 |  |  | Cd Min: | 0.00778 | at alpha= | 0.5 | deg
Mach: | 0.5 |  |  | Cl=0 at alpha= | -3.2015 | deg
|  |  |  | @ Cl=0.1, Cd= | 0.010551
|  |  |  | @ Cl=0.4, Cd= | 0.0078984
|  |  |  | @ Cl=0.6, Cd= | 0.0082822
alpha (deg) | Cl | Cd | Cm | Cl/Cd
-20 | -0.891 | 0.20909 | -0.042 | -4.264
-19.5 | -0.866 | 0.20433 | -0.042 | -4.238
-19 | -0.839 | 0.19676 | -0.041 | -4.264
-18.5 | -0.813 | 0.19383 | -0.041 | -4.195
-18 | -0.787 | 0.18906 | -0.041 | -4.165
-17.5 | -0.76 | 0.18014 | -0.041 | -4.221
-17 | -0.734 | 0.17584 | -0.041 | -4.177
-16.5 | -0.709 | 0.16904 | -0.041 | -4.192
-16 | -0.682 | 0.16493 | -0.04 | -4.132
-15.5 | -0.655 | 0.16064 | -0.04 | -4.081
-15 | -0.629 | 0.15633 | -0.04 | -4.026
-14.5 | -0.602 | 0.15239 | -0.039 | -3.953
-14 | -0.576 | 0.14536 | -0.039 | -3.964
-13.5 | -0.549 | 0.13866 | -0.038 | -3.961
-13 | -0.523 | 0.13381 | -0.038 | -3.908
-12.5 | -0.497 | 0.13014 | -0.039 | -3.816
-12 | -0.47 | 0.12479 | -0.037 | -3.764
-11.5 | -0.443 | 0.12148 | -0.038 | -3.649
-11 | -0.416 | 0.1154 | -0.036 | -3.608
-10.5 | -0.39 | 0.11186 | -0.037 | -3.486
-10 | -0.363 | 0.1065 | -0.035 | -3.409
-9.5 | -0.337 | 0.1038 | -0.036 | -3.243
-9 | -0.31 | 0.08272 | -0.034 | -3.745
-8.5 | -0.283 | 0.06569 | -0.034 | -4.311
-8 | -0.256 | 0.06811 | -0.033 | -3.765
-7.5 | -0.23 | 0.05678 | -0.033 | -4.048
-7 | -0.203 | 0.05625 | -0.032 | -3.61
-6.5 | -0.176 | 0.05435 | -0.03 | -3.244
-6 | -0.25 | 0.04641 | -0.031 | -5.38
-5.5 | -0.223 | 0.04169 | -0.038 | -5.351
-5 | -0.226 | 0.01058 | -0.082 | -21.392
-4.5 | -0.168 | 0.01124 | -0.082 | -14.959
-4 | -0.105 | 0.01158 | -0.083 | -9.097
-3.5 | -0.04 | 0.01117 | -0.083 | -3.574
-3 | 0.027 | 0.01081 | -0.083 | 2.485
-2.5 | 0.094 | 0.01057 | -0.084 | 8.933
-2 | 0.162 | 0.01035 | -0.084 | 15.693
-1.5 | 0.231 | 0.01007 | -0.084 | 22.889
-1 | 0.299 | 0.0098 | -0.085 | 30.482
-0.5 | 0.367 | 0.00779 | -0.085 | 47.066
0 | 0.434 | 0.00801 | -0.085 | 54.254
0.5 | 0.502 | 0.00778 | -0.086 | 64.552
1 | 0.569 | 0.00815 | -0.086 | 69.878
1.5 | 0.637 | 0.00844 | -0.086 | 75.464
2 | 0.704 | 0.00865 | -0.086 | 81.407
2.5 | 0.77 | 0.00835 | -0.087 | 92.22
3 | 0.836 | 0.00875 | -0.087 | 95.504
3.5 | 0.9 | 0.00923 | -0.087 | 97.498
4 | 0.961 | 0.00922 | -0.088 | 104.206
4.5 | 1.019 | 0.0094 | -0.088 | 108.385
5 | 1.069 | 0.01437 | -0.088 | 74.382
5.5 | 1.114 | 0.01543 | -0.088 | 72.163
6 | 1.143 | 0.01663 | -0.088 | 68.737
6.5 | 1.148 | 0.01803 | -0.088 | 63.678
7 | 0.901 | 0.04951 | -0.041 | 18.191
7.5 | 0.57 | 0.0556 | -0.032 | 10.248
8 | 0.596 | 0.06738 | -0.033 | 8.848
8.5 | 0.623 | 0.06979 | -0.035 | 8.923
9 | 0.649 | 0.07201 | -0.037 | 9.017
9.5 | 0.676 | 0.07315 | -0.039 | 9.24
10 | 0.702 | 0.1051 | -0.039 | 6.68
10.5 | 0.729 | 0.11254 | -0.04 | 6.474
11 | 0.755 | 0.11465 | -0.042 | 6.589
11.5 | 0.781 | 0.12132 | -0.042 | 6.441
12 | 0.808 | 0.12851 | -0.044 | 6.289
12.5 | 0.834 | 0.13113 | -0.045 | 6.362
13 | 0.861 | 0.13782 | -0.046 | 6.247
13.5 | 0.888 | 0.14191 | -0.048 | 6.256
14 | 0.914 | 0.14592 | -0.048 | 6.26
14.5 | 0.941 | 0.15533 | -0.049 | 6.055
15 | 0.966 | 0.15918 | -0.05 | 6.069
15.5 | 0.993 | 0.16174 | -0.051 | 6.14
16 | 1.019 | 0.16948 | -0.051 | 6.01
16.5 | 1.046 | 0.1782 | -0.053 | 5.869
17 | 1.071 | 0.17977 | -0.053 | 5.958
17.5 | 1.098 | 0.18523 | -0.054 | 5.93
18 | 1.124 | 0.19237 | -0.055 | 5.841
18.5 | 1.151 | 0.19946 | -0.056 | 5.77
19 | 1.176 | 0.20179 | -0.056 | 5.827
19.5 | 1.203 | 0.21188 | -0.058 | 5.679
20 | 1.228 | 0.21224 | -0.058 | 5.786

## 40. Re 750k Mach 0.50 (2)
BIGFOIL.COM POLAR EXPORT
NACA3409
NACA3409 |  |  |  | Cl Max: | 1.1796 | at alpha= | 9 | deg
XFOIL ncrit=9 |  |  |  | L/D Max: | 112.5 | at alpha= | 3.5 | deg
Re: | 750000 |  |  | Cd Min: | 0.26092 | at alpha= | -20 | deg
Mach: | 0.5 |  |  | Cl=0 at alpha= | -3.3049 | deg
|  |  |  | @ Cl=0.1, Cd= | 0.0078717
|  |  |  | @ Cl=0.4, Cd= | 0.0061779
|  |  |  | @ Cl=0.6, Cd= | 0.0060906
alpha (deg) | Cl | Cd | Cm | Cl/Cd
-20 | -0.7041 | 0.26092 | 0.0325 | -2.6985
-19.5 | -0.683 | 0.25314 | 0.0281 | -2.6981
-19 | -0.6617 | 0.2448 | 0.0233 | -2.703
-18.5 | -0.6417 | 0.23681 | 0.0183 | -2.7098
-18 | -0.6217 | 0.22869 | 0.0146 | -2.7185
-17.5 | -0.6016 | 0.22153 | 0.0112 | -2.7157
-17 | -0.5817 | 0.21433 | 0.0076 | -2.714
-16.5 | -0.5622 | 0.20685 | 0.0039 | -2.7179
-16 | -0.5435 | 0.1986 | -0.0006 | -2.7367
-15.5 | -0.5269 | 0.19081 | -0.0049 | -2.7614
-15 | -0.5083 | 0.18316 | -0.007 | -2.7752
-14.5 | -0.4905 | 0.17623 | -0.0097 | -2.7833
-14 | -0.473 | 0.16935 | -0.0125 | -2.793
-13.5 | -0.4571 | 0.16174 | -0.0156 | -2.8261
-13 | -0.4471 | 0.15358 | -0.0203 | -2.9112
-12.5 | -0.4347 | 0.14601 | -0.0233 | -2.9772
-12 | -0.4175 | 0.1392 | -0.0234 | -2.9993
-11.5 | -0.404 | 0.13263 | -0.0253 | -3.0461
-11 | -0.3929 | 0.12545 | -0.0276 | -3.1319
-10.5 | -0.3901 | 0.11726 | -0.0322 | -3.3268
-10 | -0.3839 | 0.10956 | -0.0338 | -3.504
-9.5 | -0.3716 | 0.10388 | -0.0333 | -3.5772
-9 | -0.3645 | 0.09786 | -0.034 | -3.7247
-8.5 | -0.3712 | 0.08918 | -0.0363 | -4.1624
-8 | -0.3747 | 0.08339 | -0.0354 | -4.4933
-7.5 | -0.3908 | 0.07752 | -0.0336 | -5.0413
-7 | -0.3644 | 0.06617 | -0.0485 | -5.507
-6.5 | -0.3368 | 0.05192 | -0.0714 | -6.4869
-6 | -0.3036 | 0.03282 | -0.097 | -9.2505
-5.5 | -0.274 | 0.01811 | -0.1052 | -15.1298
-5 | -0.2164 | 0.01375 | -0.1043 | -15.7382
-4.5 | -0.1531 | 0.01129 | -0.1022 | -13.5607
-4 | -0.088 | 0.00994 | -0.1004 | -8.8531
-3.5 | -0.0249 | 0.00896 | -0.0983 | -2.779
-3 | 0.0389 | 0.00835 | -0.0965 | 4.6587
-2.5 | 0.1015 | 0.00786 | -0.0948 | 12.9135
-2 | 0.1635 | 0.00751 | -0.0931 | 21.771
-1.5 | 0.2245 | 0.00725 | -0.0915 | 30.9655
-1 | 0.2845 | 0.00704 | -0.0899 | 40.4119
-0.5 | 0.3435 | 0.00682 | -0.0881 | 50.3666
0 | 0.3961 | 0.00621 | -0.0854 | 63.7842
0.5 | 0.4665 | 0.00563 | -0.0855 | 82.8597
1 | 0.5746 | 0.00596 | -0.0942 | 96.4094
2 | 0.6855 | 0.00653 | -0.0889 | 104.977
2.5 | 0.7423 | 0.00684 | -0.0862 | 108.5234
3 | 0.7986 | 0.0072 | -0.0834 | 110.9167
3.5 | 0.855 | 0.0076 | -0.0804 | 112.5
4 | 0.9105 | 0.00811 | -0.0771 | 112.2688
4.5 | 0.9602 | 0.009 | -0.0729 | 106.6889
5 | 0.9975 | 0.0107 | -0.0669 | 93.2243
5.5 | 1.0341 | 0.01245 | -0.0607 | 83.0602
6 | 1.0768 | 0.01379 | -0.0549 | 78.0856
6.5 | 1.1119 | 0.01524 | -0.0477 | 72.9593
7 | 1.1363 | 0.0171 | -0.0391 | 66.4503
7.5 | 1.1559 | 0.01943 | -0.0307 | 59.4905
8 | 1.1672 | 0.02268 | -0.0227 | 51.4638
8.5 | 1.1771 | 0.02671 | -0.0158 | 44.0696
9 | 1.1796 | 0.0319 | -0.0103 | 36.9781
9.5 | 1.1679 | 0.03885 | -0.0071 | 30.0618
10 | 1.1453 | 0.0478 | -0.0071 | 23.9603
10.5 | 1.1163 | 0.05863 | -0.0104 | 19.0397
11 | 1.083 | 0.07139 | -0.0168 | 15.1702
11.5 | 1.0485 | 0.08582 | -0.0253 | 12.2174
12 | 1.0152 | 0.10164 | -0.0351 | 9.9882
12.5 | 0.9813 | 0.11924 | -0.0456 | 8.2296
13 | 0.9551 | 0.13655 | -0.0552 | 6.9945
13.5 | 0.943 | 0.15151 | -0.0635 | 6.224
14 | 0.9407 | 0.16491 | -0.0708 | 5.7043

## 41. Re 1M Mach 0.00 (1)
BIGFOIL.COM POLAR EXPORT
NACA3409
NACA3409 |  |  |  | Cl Max: | 1.263 | at alpha= | 10 | deg
JavaFoil+Calcfoil stall+Eppler ext transition |  |  |  | L/D Max: | 102.653 | at alpha= | 4.5 | deg
Re: | 1000000 |  |  | Cd Min: | 0.0069 | at alpha= | 0.5 | deg
Mach: | 0 |  |  | Cl=0 at alpha= | -3.1983 | deg
|  |  |  | @ Cl=0.1, Cd= | 0.010001
|  |  |  | @ Cl=0.4, Cd= | 0.0069724
|  |  |  | @ Cl=0.6, Cd= | 0.0076653
alpha (deg) | Cl | Cd | Cm | Cl/Cd
-17.5 | -0.419 | 0.16546 | -0.027 | -2.531
-17 | -0.434 | 0.15538 | -0.027 | -2.794
-16.5 | -0.449 | 0.14657 | -0.027 | -3.064
-16 | -0.464 | 0.13965 | -0.027 | -3.321
-15.5 | -0.478 | 0.13229 | -0.027 | -3.611
-15 | -0.491 | 0.1258 | -0.026 | -3.901
-14.5 | -0.503 | 0.11975 | -0.026 | -4.197
-14 | -0.513 | 0.11185 | -0.026 | -4.585
-13.5 | -0.521 | 0.10526 | -0.026 | -4.951
-13 | -0.527 | 0.09896 | -0.027 | -5.329
-12.5 | -0.531 | 0.0928 | -0.027 | -5.721
-12 | -0.531 | 0.0866 | -0.028 | -6.137
-11.5 | -0.529 | 0.08101 | -0.029 | -6.529
-11 | -0.522 | 0.07526 | -0.029 | -6.942
-10.5 | -0.512 | 0.07056 | -0.03 | -7.262
-10 | -0.497 | 0.06584 | -0.031 | -7.551
-9.5 | -0.478 | 0.06126 | -0.032 | -7.804
-9 | -0.456 | 0.05679 | -0.035 | -8.032
-8.5 | -0.431 | 0.05258 | -0.037 | -8.194
-8 | -0.404 | 0.04693 | -0.042 | -8.615
-7.5 | -0.388 | 0.03205 | -0.054 | -12.11
-7 | -0.41 | 0.01148 | -0.07 | -35.735
-6.5 | -0.363 | 0.01185 | -0.07 | -30.626
-6 | -0.313 | 0.01134 | -0.071 | -27.581
-5.5 | -0.26 | 0.01093 | -0.071 | -23.793
-5 | -0.205 | 0.01058 | -0.071 | -19.428
-4.5 | -0.15 | 0.01028 | -0.071 | -14.55
-4 | -0.093 | 0.01005 | -0.072 | -9.22
-3.5 | -0.035 | 0.00986 | -0.072 | -3.542
-3 | 0.023 | 0.01043 | -0.072 | 2.242
-2.5 | 0.082 | 0.01012 | -0.073 | 8.109
-2 | 0.141 | 0.00973 | -0.073 | 14.487
-1.5 | 0.2 | 0.00927 | -0.073 | 21.569
-1 | 0.259 | 0.00728 | -0.073 | 35.6
-0.5 | 0.318 | 0.00706 | -0.074 | 45.049
0 | 0.377 | 0.00702 | -0.074 | 53.624
0.5 | 0.435 | 0.0069 | -0.074 | 63.105
1 | 0.494 | 0.00724 | -0.074 | 68.181
1.5 | 0.552 | 0.00747 | -0.075 | 73.885
2 | 0.611 | 0.00771 | -0.075 | 79.197
2.5 | 0.669 | 0.00788 | -0.075 | 84.844
3 | 0.726 | 0.00816 | -0.075 | 88.959
3.5 | 0.783 | 0.00849 | -0.076 | 92.198
4 | 0.839 | 0.00888 | -0.076 | 94.427
4.5 | 0.893 | 0.0087 | -0.076 | 102.653
5 | 0.946 | 0.00925 | -0.077 | 102.25
5.5 | 0.996 | 0.01231 | -0.077 | 80.917
6 | 1.044 | 0.01236 | -0.077 | 84.471
6.5 | 1.089 | 0.01237 | -0.077 | 88.036
7 | 1.13 | 0.01241 | -0.077 | 91.045
7.5 | 1.168 | 0.01436 | -0.078 | 81.299
8 | 1.2 | 0.0151 | -0.078 | 79.466
8.5 | 1.225 | 0.01589 | -0.078 | 77.081
9 | 1.244 | 0.01678 | -0.078 | 74.157
9.5 | 1.257 | 0.01776 | -0.078 | 70.798
10 | 1.263 | 0.0188 | -0.078 | 67.176
10.5 | 1.261 | 0.01999 | -0.078 | 63.106
11 | 1.249 | 0.02167 | -0.077 | 57.656
11.5 | 1.206 | 0.02661 | -0.075 | 45.316
12 | 1.018 | 0.08074 | -0.041 | 12.606
12.5 | 1 | 0.08721 | -0.038 | 11.466
13 | 0.98 | 0.09343 | -0.037 | 10.494
13.5 | 0.956 | 0.10008 | -0.035 | 9.554
14 | 0.928 | 0.10646 | -0.035 | 8.716
14.5 | 0.897 | 0.11402 | -0.034 | 7.869
15 | 0.865 | 0.1216 | -0.032 | 7.11

## 42. Re 1M Mach 0.00 (2)
BIGFOIL.COM POLAR EXPORT
NACA3409
NACA3409 |  |  |  | Cl Max: | 1.4246 | at alpha= | 14.5 | deg
XFOIL ncrit=9 |  |  |  | L/D Max: | 119.789 | at alpha= | 4 | deg
Re: | 1000000 |  |  | Cd Min: | 0.17596 | at alpha= | 19.5 | deg
Mach: | 0 |  |  | Cl=0 at alpha= | -3.3689 | deg
|  |  |  | @ Cl=0.1, Cd= | 0.006584
|  |  |  | @ Cl=0.4, Cd= | 0.0046733
|  |  |  | @ Cl=0.6, Cd= | 0.005329
alpha (deg) | Cl | Cd | Cm | Cl/Cd
-15.5 | -0.5196 | 0.17437 | -0.0034 | -2.9799
-15 | -0.5051 | 0.16891 | -0.0054 | -2.9903
-14.5 | -0.4928 | 0.16254 | -0.0079 | -3.0319
-14 | -0.4805 | 0.15617 | -0.0103 | -3.0768
-13.5 | -0.474 | 0.1474 | -0.0142 | -3.2157
-13 | -0.4678 | 0.13901 | -0.0174 | -3.3652
-12.5 | -0.4661 | 0.13006 | -0.02 | -3.5837
-12 | -0.4527 | 0.12506 | -0.0211 | -3.6199
-11.5 | -0.442 | 0.11931 | -0.0229 | -3.7046
-11 | -0.839 | 0.03246 | -0.0658 | -25.8472
-10.5 | -0.8403 | 0.02668 | -0.0621 | -31.4955
-10 | -0.7851 | 0.02326 | -0.0658 | -33.7532
-9.5 | -0.7246 | 0.0215 | -0.0687 | -33.7023
-9 | -0.6686 | 0.01884 | -0.0708 | -35.4883
-8.5 | -0.6061 | 0.01699 | -0.0734 | -35.6739
-8 | -0.548 | 0.01407 | -0.0755 | -38.9481
-7.5 | -0.4873 | 0.01298 | -0.077 | -37.5424
-7 | -0.4187 | 0.0122 | -0.08 | -34.3197
-6.5 | -0.3528 | 0.01067 | -0.0826 | -33.0647
-6 | -0.2931 | 0.00999 | -0.0834 | -29.3393
-5.5 | -0.2349 | 0.0091 | -0.0841 | -25.8132
-5 | -0.1764 | 0.00846 | -0.0845 | -20.8511
-4.5 | -0.1217 | 0.00807 | -0.0841 | -15.0805
-4 | -0.0675 | 0.00761 | -0.0836 | -8.8699
-3.5 | -0.014 | 0.0072 | -0.0829 | -1.9444
-3 | 0.0394 | 0.00689 | -0.0822 | 5.7184
-2.5 | 0.0927 | 0.00662 | -0.0815 | 14.003
-2 | 0.1454 | 0.00636 | -0.0807 | 22.8616
-1.5 | 0.1977 | 0.00613 | -0.0798 | 32.2512
-1 | 0.2494 | 0.00592 | -0.0789 | 42.1284
-0.5 | 0.2992 | 0.00553 | -0.0777 | 54.1049
0 | 0.344 | 0.00494 | -0.0753 | 69.6356
0.5 | 0.4112 | 0.00462 | -0.0773 | 89.0043
1 | 0.4964 | 0.00486 | -0.0837 | 102.1399
1.5 | 0.5543 | 0.00509 | -0.0842 | 108.8998
2 | 0.6021 | 0.00534 | -0.0824 | 112.7528
2.5 | 0.6501 | 0.00561 | -0.0806 | 115.8824
3 | 0.698 | 0.00593 | -0.0789 | 117.7066
3.5 | 0.7459 | 0.00627 | -0.0772 | 118.9633
4 | 0.7942 | 0.00663 | -0.0755 | 119.7888
4.5 | 0.841 | 0.00712 | -0.0737 | 118.118
5 | 0.8842 | 0.00795 | -0.0714 | 111.2201
5.5 | 0.9243 | 0.00911 | -0.0687 | 101.4599
6 | 0.9646 | 0.01029 | -0.066 | 93.7415
6.5 | 1.0079 | 0.01123 | -0.0639 | 89.7507
7 | 1.0526 | 0.01202 | -0.0619 | 87.5707
7.5 | 1.0969 | 0.01281 | -0.0599 | 85.6284
8 | 1.1395 | 0.0137 | -0.0576 | 83.1752
8.5 | 1.1818 | 0.01456 | -0.0554 | 81.1676
9 | 1.2206 | 0.01561 | -0.0526 | 78.1935
9.5 | 1.2599 | 0.01653 | -0.05 | 76.219
10 | 1.2873 | 0.01815 | -0.0454 | 70.9256
10.5 | 1.3165 | 0.01923 | -0.0411 | 68.4607
11 | 1.3413 | 0.02052 | -0.0363 | 65.3655
11.5 | 1.364 | 0.02199 | -0.0318 | 62.0282
12 | 1.3655 | 0.02499 | -0.0251 | 54.6419
12.5 | 1.3865 | 0.02683 | -0.0214 | 51.6772
13 | 1.4027 | 0.02919 | -0.0179 | 48.0541
13.5 | 1.411 | 0.03242 | -0.0145 | 43.5225
14 | 1.4178 | 0.03609 | -0.0119 | 39.2851
14.5 | 1.4246 | 0.04011 | -0.0104 | 35.5173
15 | 1.419 | 0.04589 | -0.0096 | 30.9218
15.5 | 1.4072 | 0.05301 | -0.01 | 26.5459
16 | 1.3737 | 0.0638 | -0.0123 | 21.5313
16.5 | 1.3436 | 0.07534 | -0.0163 | 17.8338
17 | 1.3254 | 0.08611 | -0.0212 | 15.3919
17.5 | 1.3054 | 0.09791 | -0.0272 | 13.3327
18 | 1.2704 | 0.11344 | -0.0356 | 11.1989
18.5 | 1.2298 | 0.13139 | -0.046 | 9.3599
19 | 1.1825 | 0.1525 | -0.0589 | 7.7541
19.5 | 1.1344 | 0.17596 | -0.0733 | 6.4469

## 43. Re 1M Mach 0.10 (1)
BIGFOIL.COM POLAR EXPORT
NACA3409
NACA3409 |  |  |  | Cl Max: | 1.256 | at alpha= | 10 | deg
JavaFoil+Calcfoil stall+Eppler ext transition |  |  |  | L/D Max: | 102.234 | at alpha= | 4.5 | deg
Re: | 1000000 |  |  | Cd Min: | 0.00661 | at alpha= | 0 | deg
Mach: | 0.1 |  |  | Cl=0 at alpha= | -3.2034 | deg
|  |  |  | @ Cl=0.1, Cd= | 0.010047
|  |  |  | @ Cl=0.4, Cd= | 0.0067293
|  |  |  | @ Cl=0.6, Cd= | 0.0076754
alpha (deg) | Cl | Cd | Cm | Cl/Cd
-17 | -0.392 | 0.15915 | -0.027 | -2.461
-16.5 | -0.409 | 0.15085 | -0.027 | -2.711
-16 | -0.426 | 0.1419 | -0.027 | -3.004
-15.5 | -0.443 | 0.13435 | -0.027 | -3.298
-15 | -0.459 | 0.12701 | -0.027 | -3.614
-14.5 | -0.474 | 0.12104 | -0.026 | -3.914
-14 | -0.487 | 0.11388 | -0.026 | -4.277
-13.5 | -0.499 | 0.10723 | -0.026 | -4.65
-13 | -0.508 | 0.09991 | -0.026 | -5.082
-12.5 | -0.514 | 0.09431 | -0.027 | -5.454
-12 | -0.518 | 0.08744 | -0.028 | -5.921
-11.5 | -0.518 | 0.08163 | -0.028 | -6.341
-11 | -0.514 | 0.07653 | -0.029 | -6.714
-10.5 | -0.506 | 0.07133 | -0.029 | -7.09
-10 | -0.492 | 0.06629 | -0.031 | -7.424
-9.5 | -0.475 | 0.06176 | -0.032 | -7.688
-9 | -0.454 | 0.05742 | -0.034 | -7.902
-8.5 | -0.43 | 0.05303 | -0.037 | -8.101
-8 | -0.403 | 0.04766 | -0.041 | -8.457
-7.5 | -0.38 | 0.0374 | -0.05 | -10.172
-7 | -0.411 | 0.01095 | -0.07 | -37.531
-6.5 | -0.364 | 0.01104 | -0.071 | -32.951
-6 | -0.314 | 0.01141 | -0.071 | -27.488
-5.5 | -0.261 | 0.01101 | -0.071 | -23.707
-5 | -0.206 | 0.01066 | -0.072 | -19.36
-4.5 | -0.15 | 0.01035 | -0.072 | -14.517
-4 | -0.093 | 0.01007 | -0.072 | -9.244
-3.5 | -0.035 | 0.00988 | -0.072 | -3.553
-3 | 0.024 | 0.01046 | -0.073 | 2.248
-2.5 | 0.082 | 0.01017 | -0.073 | 8.109
-2 | 0.142 | 0.00976 | -0.073 | 14.512
-1.5 | 0.201 | 0.00933 | -0.073 | 21.549
-1 | 0.26 | 0.00732 | -0.074 | 35.571
-0.5 | 0.319 | 0.00712 | -0.074 | 44.882
0 | 0.378 | 0.00661 | -0.074 | 57.258
0.5 | 0.437 | 0.00693 | -0.075 | 63.129
1 | 0.496 | 0.00731 | -0.075 | 67.895
1.5 | 0.555 | 0.0075 | -0.075 | 74.035
2 | 0.614 | 0.00773 | -0.075 | 79.357
2.5 | 0.672 | 0.00791 | -0.076 | 84.993
3 | 0.73 | 0.00819 | -0.076 | 89.078
3.5 | 0.787 | 0.00853 | -0.076 | 92.262
4 | 0.843 | 0.00893 | -0.076 | 94.419
4.5 | 0.897 | 0.00878 | -0.077 | 102.234
5 | 0.95 | 0.00933 | -0.077 | 101.858
5.5 | 1.001 | 0.01241 | -0.077 | 80.662
6 | 1.048 | 0.01247 | -0.077 | 84.108
6.5 | 1.093 | 0.01247 | -0.078 | 87.666
7 | 1.134 | 0.01253 | -0.078 | 90.507
7.5 | 1.171 | 0.01449 | -0.078 | 80.765
8 | 1.202 | 0.01526 | -0.078 | 78.762
8.5 | 1.226 | 0.01607 | -0.078 | 76.245
9 | 1.243 | 0.01699 | -0.078 | 73.153
9.5 | 1.254 | 0.01798 | -0.078 | 69.734
10 | 1.256 | 0.01911 | -0.078 | 65.721
10.5 | 1.25 | 0.0204 | -0.078 | 61.301
11 | 1.226 | 0.02286 | -0.077 | 53.639
11.5 | 1.023 | 0.07379 | -0.047 | 13.863
12 | 0.999 | 0.08226 | -0.04 | 12.147
12.5 | 0.979 | 0.08868 | -0.037 | 11.035
13 | 0.955 | 0.09483 | -0.035 | 10.065
13.5 | 0.927 | 0.10172 | -0.034 | 9.11
14 | 0.894 | 0.10869 | -0.033 | 8.222
14.5 | 0.858 | 0.11637 | -0.032 | 7.377
15 | 0.822 | 0.12385 | -0.032 | 6.637

## 44. Re 1M Mach 0.10 (2)
BIGFOIL.COM POLAR EXPORT
NACA3409
NACA3409 |  |  |  | Cl Max: | 1.4077 | at alpha= | 14.5 | deg
XFOIL ncrit=9 |  |  |  | L/D Max: | 119.85 | at alpha= | 4 | deg
Re: | 1000000 |  |  | Cd Min: | 0.23813 | at alpha= | 19.5 | deg
Mach: | 0.1 |  |  | Cl=0 at alpha= | -3.3664 | deg
|  |  |  | @ Cl=0.1, Cd= | 0.006597
|  |  |  | @ Cl=0.4, Cd= | 0.0046945
|  |  |  | @ Cl=0.6, Cd= | 0.0053434
alpha (deg) | Cl | Cd | Cm | Cl/Cd
-15.5 | -0.5193 | 0.17494 | -0.0034 | -2.9684
-15 | -0.5046 | 0.16944 | -0.0055 | -2.978
-14.5 | -0.4921 | 0.16304 | -0.0079 | -3.0183
-14 | -0.4798 | 0.15663 | -0.0104 | -3.0633
-13.5 | -0.4731 | 0.14786 | -0.0143 | -3.1996
-13 | -0.4666 | 0.13955 | -0.0174 | -3.3436
-12.5 | -0.4642 | 0.13072 | -0.02 | -3.5511
-12 | -0.4506 | 0.12569 | -0.0211 | -3.585
-11.5 | -0.4399 | 0.11989 | -0.0229 | -3.6692
-11 | -0.4346 | 0.11251 | -0.0254 | -3.8628
-10.5 | -0.8202 | 0.03156 | -0.0633 | -25.9886
-10 | -0.7854 | 0.0257 | -0.0661 | -30.5603
-9.5 | -0.7244 | 0.02344 | -0.0697 | -30.9044
-9 | -0.6708 | 0.02006 | -0.0718 | -33.4397
-8.5 | -0.6096 | 0.01757 | -0.0744 | -34.6955
-8 | -0.5514 | 0.01445 | -0.0765 | -38.1592
-7.5 | -0.4902 | 0.01326 | -0.078 | -36.9683
-6.5 | -0.3559 | 0.0108 | -0.0833 | -32.9537
-6 | -0.2949 | 0.01005 | -0.0842 | -29.3433
-5.5 | -0.2368 | 0.00916 | -0.0846 | -25.8515
-5 | -0.1779 | 0.00855 | -0.0851 | -20.807
-4.5 | -0.1224 | 0.00809 | -0.0847 | -15.1298
-4 | -0.0681 | 0.00763 | -0.0841 | -8.9253
-3.5 | -0.0144 | 0.00723 | -0.0833 | -1.9917
-3 | 0.0395 | 0.00692 | -0.0826 | 5.7081
-2.5 | 0.093 | 0.00663 | -0.0819 | 14.0271
-2 | 0.146 | 0.00638 | -0.0811 | 22.884
-1.5 | 0.1986 | 0.00616 | -0.0802 | 32.2403
-1 | 0.2506 | 0.00595 | -0.0792 | 42.1176
-0.5 | 0.3007 | 0.00558 | -0.078 | 53.8889
0 | 0.3459 | 0.00499 | -0.0757 | 69.3186
0.5 | 0.4118 | 0.00463 | -0.0773 | 88.9417
1.5 | 0.557 | 0.00511 | -0.0845 | 109.002
2 | 0.6049 | 0.00537 | -0.0826 | 112.6443
2.5 | 0.6531 | 0.00564 | -0.0808 | 115.7979
3 | 0.7015 | 0.00595 | -0.0791 | 117.8992
3.5 | 0.7496 | 0.0063 | -0.0773 | 118.9841
4 | 0.7982 | 0.00666 | -0.0757 | 119.8498
4.5 | 0.8452 | 0.00716 | -0.0738 | 118.0447
5 | 0.8884 | 0.00802 | -0.0714 | 110.7731
5.5 | 0.9283 | 0.00922 | -0.0685 | 100.6833
6 | 0.9689 | 0.01041 | -0.0658 | 93.074
6.5 | 1.0123 | 0.01135 | -0.0636 | 89.1894
7 | 1.0576 | 0.01212 | -0.0616 | 87.2607
7.5 | 1.102 | 0.01292 | -0.0595 | 85.2941
8 | 1.1447 | 0.01383 | -0.0571 | 82.7693
8.5 | 1.1856 | 0.01482 | -0.0544 | 80
9 | 1.2253 | 0.01581 | -0.0516 | 77.5016
9.5 | 1.2631 | 0.01684 | -0.0486 | 75.0059
10 | 1.2892 | 0.01843 | -0.0437 | 69.9512
10.5 | 1.3159 | 0.01963 | -0.0389 | 67.0352
11 | 1.34 | 0.02103 | -0.034 | 63.7185
11.5 | 1.3589 | 0.02281 | -0.029 | 59.5747
12 | 1.3631 | 0.02577 | -0.0229 | 52.8948
12.5 | 1.3809 | 0.02798 | -0.019 | 49.3531
13 | 1.3946 | 0.03071 | -0.0156 | 45.4119
13.5 | 1.4004 | 0.03439 | -0.0124 | 40.7211
14 | 1.4046 | 0.03859 | -0.0102 | 36.398
14.5 | 1.4077 | 0.04329 | -0.0092 | 32.5179
15 | 1.3967 | 0.05013 | -0.0091 | 27.8616
15.5 | 1.3795 | 0.05847 | -0.0105 | 23.5933
16 | 1.3424 | 0.07056 | -0.0142 | 19.0249
16.5 | 1.3091 | 0.08339 | -0.0196 | 15.6985
17 | 1.2834 | 0.09619 | -0.026 | 13.3423
17.5 | 1.2588 | 0.10979 | -0.0335 | 11.4655
18 | 1.2178 | 0.12766 | -0.0438 | 9.5394
18.5 | 1.1697 | 0.14876 | -0.0566 | 7.863
19 | 0.9785 | 0.22994 | -0.0976 | 4.2555
19.5 | 0.9879 | 0.23813 | -0.102 | 4.1486

## 45. Re 1M Mach 0.25 (1)
BIGFOIL.COM POLAR EXPORT
NACA3409
NACA3409 |  |  |  | Cl Max: | 1.225 | at alpha= | 9 | deg
JavaFoil+Calcfoil stall+Eppler ext transition |  |  |  | L/D Max: | 101.105 | at alpha= | 4.5 | deg
Re: | 1000000 |  |  | Cd Min: | 0.00679 | at alpha= | 0 | deg
Mach: | 0.25 |  |  | Cl=0 at alpha= | -3.2 | deg
|  |  |  | @ Cl=0.1, Cd= | 0.010299
|  |  |  | @ Cl=0.4, Cd= | 0.006856
|  |  |  | @ Cl=0.6, Cd= | 0.12278
alpha (deg) | Cl | Cd | Cm | Cl/Cd
-15 | -0.108 | 0.13779 | -0.029 | -0.782
-14.5 | -0.191 | 0.13196 | -0.029 | -1.444
-14 | -0.244 | 0.12626 | -0.029 | -1.934
-13.5 | -0.29 | 0.11771 | -0.028 | -2.465
-13 | -0.331 | 0.10876 | -0.028 | -3.041
-12.5 | -0.366 | 0.10358 | -0.028 | -3.536
-12 | -0.396 | 0.09686 | -0.028 | -4.091
-11.5 | -0.42 | 0.0899 | -0.028 | -4.676
-11 | -0.438 | 0.08413 | -0.027 | -5.206
-10.5 | -0.449 | 0.07735 | -0.028 | -5.8
-10 | -0.45 | 0.07122 | -0.028 | -6.317
-9.5 | -0.445 | 0.06571 | -0.029 | -6.77
-9 | -0.434 | 0.06059 | -0.03 | -7.155
-8.5 | -0.417 | 0.05617 | -0.033 | -7.417
-8 | -0.394 | 0.05212 | -0.035 | -7.565
-7.5 | -0.368 | 0.04692 | -0.04 | -7.848
-7 | -0.342 | 0.03872 | -0.048 | -8.837
-6.5 | -0.368 | 0.0115 | -0.073 | -32.023
-6 | -0.319 | 0.01186 | -0.073 | -26.913
-5.5 | -0.266 | 0.01135 | -0.073 | -23.471
-5 | -0.211 | 0.01091 | -0.073 | -19.338
-4.5 | -0.154 | 0.01058 | -0.074 | -14.55
-4 | -0.095 | 0.01028 | -0.074 | -9.286
-3.5 | -0.036 | 0.01004 | -0.074 | -3.588
-3 | 0.024 | 0.01068 | -0.075 | 2.26
-2.5 | 0.085 | 0.01038 | -0.075 | 8.159
-2 | 0.146 | 0.01005 | -0.075 | 14.478
-1.5 | 0.206 | 0.00961 | -0.075 | 21.495
-1 | 0.267 | 0.00762 | -0.076 | 35.104
-0.5 | 0.328 | 0.00691 | -0.076 | 47.505
0 | 0.389 | 0.00679 | -0.076 | 57.29
0.5 | 0.449 | 0.00715 | -0.077 | 62.885
1 | 0.51 | 0.0075 | -0.077 | 67.947
1.5 | 0.57 | 0.0077 | -0.077 | 74.009
2 | 0.63 | 0.00791 | -0.077 | 79.712
2.5 | 0.69 | 0.00809 | -0.078 | 85.346
3 | 0.75 | 0.00846 | -0.078 | 88.617
3.5 | 0.808 | 0.00818 | -0.078 | 98.814
4 | 0.865 | 0.00859 | -0.078 | 100.725
4.5 | 0.921 | 0.00911 | -0.079 | 101.105
5 | 0.974 | 0.00974 | -0.079 | 100.004
5.5 | 1.024 | 0.01226 | -0.079 | 83.531
6 | 1.071 | 0.01233 | -0.079 | 86.922
6.5 | 1.114 | 0.01242 | -0.08 | 89.73
7 | 1.152 | 0.01444 | -0.08 | 79.756
7.5 | 1.184 | 0.01525 | -0.08 | 77.607
8 | 1.208 | 0.01614 | -0.08 | 74.808
8.5 | 1.221 | 0.01712 | -0.08 | 71.329
9 | 1.225 | 0.01823 | -0.08 | 67.183
9.5 | 1.216 | 0.01955 | -0.08 | 62.203
10 | 1.187 | 0.02153 | -0.079 | 55.128
10.5 | 0.964 | 0.07096 | -0.039 | 13.578
11 | 0.932 | 0.07737 | -0.035 | 12.053
11.5 | 0.894 | 0.08388 | -0.033 | 10.66
12 | 0.848 | 0.09006 | -0.031 | 9.413
12.5 | 0.795 | 0.09884 | -0.031 | 8.039
13 | 0.735 | 0.1071 | -0.031 | 6.86
13.5 | 0.666 | 0.11439 | -0.032 | 5.824
14 | 0.589 | 0.12278 | -0.032 | 4.796

## 46. Re 1M Mach 0.25 (2)
BIGFOIL.COM POLAR EXPORT
NACA3409
NACA3409 |  |  |  | Cl Max: | 1.3319 | at alpha= | 12.5 | deg
XFOIL ncrit=9 |  |  |  | L/D Max: | 120.293 | at alpha= | 4 | deg
Re: | 1000000 |  |  | Cd Min: | 0.24133 | at alpha= | -20 | deg
Mach: | 0.25 |  |  | Cl=0 at alpha= | -3.3546 | deg
|  |  |  | @ Cl=0.1, Cd= | 0.0067263
|  |  |  | @ Cl=0.4, Cd= | 0.0048409
|  |  |  | @ Cl=0.6, Cd= | 0.005385
alpha (deg) | Cl | Cd | Cm | Cl/Cd
-20 | -0.656 | 0.24133 | 0.0277 | -2.7183
-19.5 | -0.639 | 0.23325 | 0.0231 | -2.7395
-19 | -0.6233 | 0.22611 | 0.0189 | -2.7566
-18.5 | -0.6074 | 0.21941 | 0.0161 | -2.7683
-18 | -0.5909 | 0.21371 | 0.0132 | -2.765
-17.5 | -0.5744 | 0.20762 | 0.01 | -2.7666
-17 | -0.5586 | 0.20097 | 0.0067 | -2.7795
-16.5 | -0.5449 | 0.19248 | 0.0024 | -2.8309
-16 | -0.5322 | 0.18494 | -0.0012 | -2.8777
-15.5 | -0.5184 | 0.17797 | -0.0033 | -2.9129
-15 | -0.503 | 0.17226 | -0.0055 | -2.92
-14.5 | -0.4895 | 0.16569 | -0.0081 | -2.9543
-14 | -0.4766 | 0.15898 | -0.0107 | -2.9979
-13.5 | -0.4688 | 0.15029 | -0.0148 | -3.1193
-13 | -0.4607 | 0.1423 | -0.0178 | -3.2375
-12.5 | -0.4548 | 0.13412 | -0.02 | -3.391
-12 | -0.4409 | 0.12887 | -0.0211 | -3.4213
-11.5 | -0.4301 | 0.12275 | -0.023 | -3.5039
-11 | -0.428 | 0.11377 | -0.027 | -3.762
-10.5 | -0.4246 | 0.10558 | -0.0299 | -4.0216
-10 | -0.4384 | 0.09473 | -0.0324 | -4.6279
-9 | -0.4371 | 0.08226 | -0.0354 | -5.3136
-8.5 | -0.6065 | 0.02871 | -0.0764 | -21.125
-8 | -0.5563 | 0.01998 | -0.0824 | -27.8428
-7.5 | -0.5047 | 0.01548 | -0.0834 | -32.6034
-7 | -0.4342 | 0.01364 | -0.0861 | -31.8328
-6.5 | -0.3695 | 0.01172 | -0.0874 | -31.5273
-6 | -0.3042 | 0.01061 | -0.0886 | -28.6711
-5.5 | -0.2458 | 0.00958 | -0.0882 | -25.6576
-5 | -0.1863 | 0.00895 | -0.0881 | -20.8156
-4.5 | -0.1292 | 0.00826 | -0.0875 | -15.6416
-4 | -0.0726 | 0.00776 | -0.0867 | -9.3557
-3.5 | -0.0162 | 0.00737 | -0.0859 | -2.1981
-3 | 0.0395 | 0.00704 | -0.0851 | 5.6108
-2.5 | 0.0946 | 0.00675 | -0.0842 | 14.0148
-2 | 0.1493 | 0.00651 | -0.0832 | 22.9339
-1.5 | 0.2034 | 0.00628 | -0.0822 | 32.3885
-1 | 0.2569 | 0.00608 | -0.0812 | 42.2533
-0.5 | 0.3092 | 0.00581 | -0.0799 | 53.2186
0 | 0.3564 | 0.00523 | -0.0777 | 68.1453
0.5 | 0.4113 | 0.00474 | -0.0765 | 86.7722
1 | 0.5078 | 0.00501 | -0.0849 | 101.3573
1.5 | 0.5713 | 0.00524 | -0.0861 | 109.0267
2 | 0.6208 | 0.00549 | -0.0841 | 113.0783
2.5 | 0.6708 | 0.00577 | -0.0822 | 116.2565
3 | 0.7204 | 0.00609 | -0.0803 | 118.2923
3.5 | 0.7705 | 0.00644 | -0.0784 | 119.6429
4 | 0.8204 | 0.00682 | -0.0765 | 120.2933
4.5 | 0.8678 | 0.00743 | -0.0742 | 116.7968
5 | 0.9106 | 0.00845 | -0.0712 | 107.7633
5.5 | 0.9505 | 0.00977 | -0.0678 | 97.2876
6 | 0.9929 | 0.01093 | -0.0648 | 90.8417
6.5 | 1.0379 | 0.01187 | -0.0621 | 87.4389
7 | 1.0835 | 0.01275 | -0.0595 | 84.9804
7.5 | 1.1268 | 0.01376 | -0.0564 | 81.8895
8 | 1.1708 | 0.01465 | -0.0535 | 79.9181
8.5 | 1.2072 | 0.01599 | -0.0493 | 75.4972
9 | 1.245 | 0.01709 | -0.0454 | 72.8496
9.5 | 1.2633 | 0.0189 | -0.0384 | 66.8413
10 | 1.2867 | 0.02053 | -0.0326 | 62.6741
10.5 | 1.3055 | 0.02256 | -0.0268 | 57.8679
11 | 1.3226 | 0.02486 | -0.0215 | 53.2019
11.5 | 1.3195 | 0.02899 | -0.0155 | 45.5157
12 | 1.3308 | 0.03238 | -0.0117 | 41.0994
12.5 | 1.3319 | 0.03708 | -0.0086 | 35.9196
13 | 1.3273 | 0.04285 | -0.0068 | 30.9755
13.5 | 1.3116 | 0.05055 | -0.0068 | 25.9466
14 | 1.2928 | 0.05954 | -0.0088 | 21.7131
14.5 | 1.274 | 0.06952 | -0.0127 | 18.3257
15 | 1.2388 | 0.0831 | -0.0191 | 14.9073
15.5 | 1.2065 | 0.09755 | -0.0269 | 12.368
16 | 1.1665 | 0.11493 | -0.037 | 10.1497
16.5 | 1.1148 | 0.13667 | -0.05 | 8.1569
17 | 0.9601 | 0.19582 | -0.0818 | 4.903
17.5 | 0.9607 | 0.20933 | -0.0885 | 4.5894

## 47. Re 1M Mach 0.50 (1)
BIGFOIL.COM POLAR EXPORT
NACA3409
NACA3409 |  |  |  | Cl Max: | 1.228 | at alpha= | 20 | deg
JavaFoil+Calcfoil stall+Eppler ext transition |  |  |  | L/D Max: | 110.538 | at alpha= | 4 | deg
Re: | 1000000 |  |  | Cd Min: | 0.00774 | at alpha= | 1 | deg
Mach: | 0.5 |  |  | Cl=0 at alpha= | -3.2015 | deg
|  |  |  | @ Cl=0.1, Cd= | 0.010022
|  |  |  | @ Cl=0.4, Cd= | 0.0077998
|  |  |  | @ Cl=0.6, Cd= | 0.0077947
alpha (deg) | Cl | Cd | Cm | Cl/Cd
-20 | -0.892 | 0.19984 | -0.042 | -4.461
-19.5 | -0.866 | 0.19507 | -0.042 | -4.439
-19 | -0.839 | 0.18665 | -0.041 | -4.495
-18.5 | -0.813 | 0.17969 | -0.041 | -4.526
-18 | -0.787 | 0.17494 | -0.041 | -4.501
-17.5 | -0.76 | 0.17086 | -0.041 | -4.451
-17 | -0.735 | 0.16661 | -0.041 | -4.409
-16.5 | -0.709 | 0.15995 | -0.041 | -4.43
-16 | -0.682 | 0.1553 | -0.04 | -4.389
-15.5 | -0.656 | 0.15111 | -0.04 | -4.338
-15 | -0.629 | 0.14686 | -0.04 | -4.286
-14.5 | -0.602 | 0.14221 | -0.039 | -4.236
-14 | -0.576 | 0.13891 | -0.039 | -4.148
-13.5 | -0.549 | 0.13004 | -0.039 | -4.224
-13 | -0.523 | 0.12796 | -0.038 | -4.087
-12.5 | -0.497 | 0.12112 | -0.039 | -4.1
-12 | -0.47 | 0.11756 | -0.038 | -3.995
-11.5 | -0.443 | 0.11153 | -0.038 | -3.975
-11 | -0.416 | 0.10766 | -0.037 | -3.868
-10.5 | -0.39 | 0.10424 | -0.037 | -3.741
-10 | -0.363 | 0.08847 | -0.036 | -4.105
-9.5 | -0.337 | 0.07185 | -0.036 | -4.685
-9 | -0.31 | 0.07808 | -0.035 | -3.968
-8.5 | -0.283 | 0.06353 | -0.035 | -4.459
-8 | -0.256 | 0.06524 | -0.034 | -3.931
-7.5 | -0.23 | 0.05512 | -0.034 | -4.17
-7 | -0.203 | 0.05429 | -0.033 | -3.741
-6.5 | -0.176 | 0.05176 | -0.032 | -3.407
-6 | -0.25 | 0.04518 | -0.033 | -5.528
-5.5 | -0.224 | 0.04013 | -0.042 | -5.583
-5 | -0.227 | 0.01124 | -0.082 | -20.161
-4.5 | -0.168 | 0.01153 | -0.082 | -14.578
-4 | -0.105 | 0.01097 | -0.083 | -9.598
-3.5 | -0.04 | 0.01061 | -0.083 | -3.763
-3 | 0.027 | 0.01027 | -0.083 | 2.614
-2.5 | 0.094 | 0.01004 | -0.084 | 9.402
-2 | 0.162 | 0.00984 | -0.084 | 16.503
-1.5 | 0.231 | 0.00959 | -0.084 | 24.042
-1 | 0.299 | 0.00938 | -0.085 | 31.846
-0.5 | 0.367 | 0.00779 | -0.085 | 47.092
0 | 0.434 | 0.00781 | -0.085 | 55.618
0.5 | 0.502 | 0.0081 | -0.086 | 61.941
1 | 0.569 | 0.00774 | -0.086 | 73.599
1.5 | 0.637 | 0.00786 | -0.086 | 81.014
2 | 0.704 | 0.00811 | -0.087 | 86.808
2.5 | 0.77 | 0.00846 | -0.087 | 91.097
3 | 0.836 | 0.00826 | -0.087 | 101.224
3.5 | 0.9 | 0.00867 | -0.087 | 103.827
4 | 0.961 | 0.0087 | -0.088 | 110.538
4.5 | 1.019 | 0.00944 | -0.088 | 107.951
5 | 1.07 | 0.01356 | -0.088 | 78.872
5.5 | 1.115 | 0.01457 | -0.088 | 76.498
6 | 1.144 | 0.0157 | -0.088 | 72.854
6.5 | 1.15 | 0.01703 | -0.088 | 67.486
7 | 1.106 | 0.01859 | -0.088 | 59.475
7.5 | 0.57 | 0.05422 | -0.034 | 10.512
8 | 0.596 | 0.06024 | -0.034 | 9.899
8.5 | 0.623 | 0.06788 | -0.036 | 9.176
9 | 0.649 | 0.06909 | -0.037 | 9.399
9.5 | 0.676 | 0.07024 | -0.039 | 9.624
10 | 0.702 | 0.09017 | -0.039 | 7.787
10.5 | 0.729 | 0.10386 | -0.041 | 7.017
11 | 0.755 | 0.10715 | -0.042 | 7.051
11.5 | 0.781 | 0.11286 | -0.043 | 6.924
12 | 0.808 | 0.12131 | -0.044 | 6.663
12.5 | 0.834 | 0.1234 | -0.045 | 6.761
13 | 0.861 | 0.12792 | -0.046 | 6.73
13.5 | 0.888 | 0.13309 | -0.048 | 6.671
14 | 0.914 | 0.13703 | -0.048 | 6.667
14.5 | 0.941 | 0.14598 | -0.049 | 6.443
15 | 0.966 | 0.14983 | -0.05 | 6.448
15.5 | 0.993 | 0.1531 | -0.051 | 6.488
16 | 1.019 | 0.16006 | -0.051 | 6.365
16.5 | 1.046 | 0.16381 | -0.053 | 6.384
17 | 1.071 | 0.17015 | -0.053 | 6.295
17.5 | 1.098 | 0.17621 | -0.055 | 6.234
18 | 1.124 | 0.18199 | -0.055 | 6.175
18.5 | 1.151 | 0.18467 | -0.056 | 6.232
19 | 1.176 | 0.19183 | -0.056 | 6.13
19.5 | 1.203 | 0.1963 | -0.058 | 6.129
20 | 1.228 | 0.20275 | -0.058 | 6.057

## 48. Re 1M Mach 0.50 (2)
BIGFOIL.COM POLAR EXPORT
NACA3409
NACA3409 |  |  |  | Cl Max: | 1.2012 | at alpha= | 8.5 | deg
XFOIL ncrit=9 |  |  |  | L/D Max: | 121.584 | at alpha= | 3.5 | deg
Re: | 1000000 |  |  | Cd Min: | 0.2606 | at alpha= | -20 | deg
Mach: | 0.5 |  |  | Cl=0 at alpha= | -3.2957 | deg
|  |  |  | @ Cl=0.1, Cd= | 0.0072911
|  |  |  | @ Cl=0.4, Cd= | 0.0062405
|  |  |  | @ Cl=0.6, Cd= | 0.0056438
alpha (deg) | Cl | Cd | Cm | Cl/Cd
-20 | -0.705 | 0.2606 | 0.0329 | -2.7053
-19.5 | -0.6843 | 0.25208 | 0.0277 | -2.7146
-19 | -0.6641 | 0.24407 | 0.0238 | -2.7209
-18.5 | -0.6437 | 0.23699 | 0.02 | -2.7161
-18 | -0.6232 | 0.22967 | 0.016 | -2.7135
-17.5 | -0.6028 | 0.22218 | 0.012 | -2.7131
-17 | -0.5828 | 0.21384 | 0.0077 | -2.7254
-16.5 | -0.5648 | 0.20554 | 0.0031 | -2.7479
-16 | -0.5463 | 0.1976 | 0 | -2.7647
-15.5 | -0.5272 | 0.19077 | -0.0029 | -2.7635
-15 | -0.5087 | 0.18379 | -0.006 | -2.7678
-14.5 | -0.4912 | 0.17644 | -0.0091 | -2.7839
-14 | -0.477 | 0.16779 | -0.0138 | -2.8428
-13.5 | -0.4625 | 0.16006 | -0.017 | -2.8895
-13 | -0.4472 | 0.1526 | -0.0186 | -2.9305
-12.5 | -0.4317 | 0.14596 | -0.0207 | -2.9577
-12 | -0.4176 | 0.13921 | -0.0229 | -2.9998
-11.5 | -0.409 | 0.13087 | -0.0268 | -3.1252
-11 | -0.4001 | 0.12319 | -0.0293 | -3.2478
-10.5 | -0.3917 | 0.11564 | -0.0315 | -3.3872
-10 | -0.3854 | 0.10816 | -0.0332 | -3.5632
-9.5 | -0.3718 | 0.10369 | -0.0326 | -3.5857
-9 | -0.3764 | 0.09462 | -0.0349 | -3.978
-8.5 | -0.3771 | 0.08812 | -0.0353 | -4.2794
-8 | -0.3863 | 0.08161 | -0.035 | -4.7335
-7.5 | -0.3761 | 0.07211 | -0.0432 | -5.2156
-7 | -0.3579 | 0.05974 | -0.0598 | -5.991
-6.5 | -0.3319 | 0.04146 | -0.0893 | -8.0053
-6 | -0.3105 | 0.02168 | -0.1083 | -14.322
-5.5 | -0.2709 | 0.01501 | -0.1074 | -18.048
-5 | -0.2147 | 0.01158 | -0.1047 | -18.5406
-4.5 | -0.1524 | 0.00988 | -0.1022 | -15.4251
-4 | -0.0894 | 0.00876 | -0.0998 | -10.2055
-3.5 | -0.0259 | 0.00809 | -0.0977 | -3.2015
-3 | 0.0375 | 0.00762 | -0.0959 | 4.9213
-2.5 | 0.1002 | 0.00729 | -0.0942 | 13.7449
-2 | 0.162 | 0.00702 | -0.0925 | 23.0769
-1.5 | 0.2228 | 0.00682 | -0.0909 | 32.6686
-1 | 0.283 | 0.00667 | -0.0893 | 42.4288
-0.5 | 0.3429 | 0.00653 | -0.0877 | 52.5115
0 | 0.4001 | 0.00624 | -0.0858 | 64.1186
0.5 | 0.4502 | 0.00561 | -0.0824 | 80.2496
1 | 0.5505 | 0.00547 | -0.0891 | 100.6399
1.5 | 0.6331 | 0.00576 | -0.0923 | 109.9132
2 | 0.6895 | 0.00603 | -0.0898 | 114.3449
2.5 | 0.7464 | 0.00632 | -0.0872 | 118.1013
3 | 0.8032 | 0.00666 | -0.0844 | 120.6006
3.5 | 0.8596 | 0.00707 | -0.0815 | 121.5842
4 | 0.9143 | 0.00765 | -0.0781 | 119.5163
4.5 | 0.961 | 0.00875 | -0.0734 | 109.8286
5 | 0.999 | 0.01042 | -0.0675 | 95.8733
5.5 | 1.0423 | 0.01178 | -0.0621 | 88.4805
6 | 1.0888 | 0.01294 | -0.0567 | 84.1422
6.5 | 1.1297 | 0.01422 | -0.0503 | 79.4444
7 | 1.1565 | 0.01588 | -0.0417 | 72.8275
7.5 | 1.1817 | 0.01782 | -0.0333 | 66.3131
8 | 1.1952 | 0.02067 | -0.0248 | 57.8229
8.5 | 1.2012 | 0.02461 | -0.017 | 48.8094
9 | 1.2005 | 0.02983 | -0.0106 | 40.2447
9.5 | 1.1908 | 0.03644 | -0.0066 | 32.6784
10 | 1.1711 | 0.04479 | -0.0059 | 26.1465
10.5 | 1.1439 | 0.05504 | -0.0086 | 20.7831
11 | 1.1139 | 0.06695 | -0.0142 | 16.6378
11.5 | 1.0803 | 0.08068 | -0.0221 | 13.3899
12 | 1.0483 | 0.09558 | -0.0311 | 10.9678
12.5 | 1.0149 | 0.11216 | -0.041 | 9.0487
13 | 0.9813 | 0.13004 | -0.0512 | 7.5461
13.5 | 0.9587 | 0.14678 | -0.0606 | 6.5315

## 49. Re 2M Mach 0.00 (1)
BIGFOIL.COM POLAR EXPORT
NACA3409
NACA3409 |  |  |  | Cl Max: | 1.269 | at alpha= | 10 | deg
JavaFoil+Calcfoil stall+Eppler ext transition |  |  |  | L/D Max: | 110.265 | at alpha= | 5 | deg
Re: | 2000000 |  |  | Cd Min: | 0.00696 | at alpha= | 2.5 | deg
Mach: | 0 |  |  | Cl=0 at alpha= | -3.1983 | deg
|  |  |  | @ Cl=0.1, Cd= | 0.0091715
|  |  |  | @ Cl=0.4, Cd= | 0.007981
|  |  |  | @ Cl=0.6, Cd= | 0.0074146
alpha (deg) | Cl | Cd | Cm | Cl/Cd
-17 | -0.435 | 0.14384 | -0.03 | -3.024
-16.5 | -0.45 | 0.13647 | -0.029 | -3.297
-16 | -0.465 | 0.12977 | -0.03 | -3.581
-15.5 | -0.479 | 0.12327 | -0.03 | -3.883
-15 | -0.492 | 0.11659 | -0.03 | -4.217
-14.5 | -0.504 | 0.11014 | -0.03 | -4.572
-14 | -0.514 | 0.10411 | -0.03 | -4.936
-13.5 | -0.522 | 0.09814 | -0.03 | -5.322
-13 | -0.529 | 0.09256 | -0.031 | -5.713
-12.5 | -0.532 | 0.08665 | -0.031 | -6.145
-12 | -0.533 | 0.081 | -0.032 | -6.584
-11.5 | -0.531 | 0.07554 | -0.033 | -7.029
-11 | -0.525 | 0.07048 | -0.034 | -7.448
-10.5 | -0.516 | 0.06552 | -0.036 | -7.868
-10 | -0.501 | 0.06055 | -0.038 | -8.276
-9.5 | -0.484 | 0.0547 | -0.041 | -8.855
-9 | -0.466 | 0.04816 | -0.045 | -9.67
-8.5 | -0.458 | 0.03268 | -0.054 | -14.007
-8 | -0.495 | 0.01016 | -0.069 | -48.762
-7.5 | -0.455 | 0.01055 | -0.07 | -43.095
-7 | -0.41 | 0.01093 | -0.07 | -37.536
-6.5 | -0.363 | 0.01048 | -0.07 | -34.618
-6 | -0.313 | 0.01007 | -0.071 | -31.047
-5.5 | -0.26 | 0.00975 | -0.071 | -26.672
-5 | -0.206 | 0.00951 | -0.071 | -21.609
-4.5 | -0.15 | 0.00927 | -0.071 | -16.148
-4 | -0.093 | 0.00909 | -0.072 | -10.196
-3.5 | -0.035 | 0.0097 | -0.072 | -3.599
-3 | 0.023 | 0.00948 | -0.072 | 2.467
-2.5 | 0.082 | 0.00926 | -0.073 | 8.865
-2 | 0.141 | 0.00897 | -0.073 | 15.707
-1.5 | 0.2 | 0.00873 | -0.073 | 22.905
-1 | 0.259 | 0.00868 | -0.073 | 29.847
-0.5 | 0.318 | 0.0083 | -0.074 | 38.273
0 | 0.377 | 0.0081 | -0.074 | 46.497
0.5 | 0.435 | 0.0078 | -0.074 | 55.774
1 | 0.494 | 0.00724 | -0.074 | 68.22
1.5 | 0.552 | 0.00726 | -0.075 | 76.051
2 | 0.611 | 0.00745 | -0.075 | 82.024
2.5 | 0.669 | 0.00696 | -0.075 | 96.146
3 | 0.726 | 0.00726 | -0.076 | 100.036
3.5 | 0.783 | 0.00761 | -0.076 | 102.94
4 | 0.839 | 0.00802 | -0.076 | 104.598
4.5 | 0.893 | 0.00856 | -0.076 | 104.339
5 | 0.946 | 0.00858 | -0.077 | 110.265
5.5 | 0.997 | 0.01138 | -0.077 | 87.625
6 | 1.045 | 0.01134 | -0.077 | 92.124
6.5 | 1.09 | 0.01197 | -0.077 | 91.062
7 | 1.132 | 0.01195 | -0.077 | 94.663
7.5 | 1.169 | 0.01194 | -0.078 | 97.913
8 | 1.202 | 0.012 | -0.078 | 100.127
8.5 | 1.228 | 0.01391 | -0.078 | 88.279
9 | 1.248 | 0.01467 | -0.078 | 85.056
9.5 | 1.261 | 0.0155 | -0.078 | 81.394
10 | 1.269 | 0.01637 | -0.078 | 77.501
10.5 | 1.269 | 0.01731 | -0.078 | 73.297
11 | 1.262 | 0.01846 | -0.078 | 68.383
11.5 | 1.248 | 0.01986 | -0.078 | 62.831
12 | 1.223 | 0.02181 | -0.078 | 56.089
12.5 | 1.185 | 0.02547 | -0.076 | 46.517
13 | 1.104 | 0.03987 | -0.071 | 27.699
13.5 | 0.975 | 0.08658 | -0.05 | 11.256
14 | 0.938 | 0.09639 | -0.046 | 9.731
14.5 | 0.904 | 0.1045 | -0.043 | 8.648
15 | 0.869 | 0.11232 | -0.041 | 7.738

## 50. Re 2M Mach 0.00 (2)
BIGFOIL.COM POLAR EXPORT
NACA3409
NACA3409 |  |  |  | Cl Max: | 1.563 | at alpha= | 14.5 | deg
XFOIL ncrit=9 |  |  |  | L/D Max: | 135.957 | at alpha= | 3.5 | deg
Re: | 2000000 |  |  | Cd Min: | 0.109 | at alpha= | 19.5 | deg
Mach: | 0 |  |  | Cl=0 at alpha= | -3.3299 | deg
|  |  |  | @ Cl=0.1, Cd= | 0.005791
|  |  |  | @ Cl=0.4, Cd= | 0.0048946
|  |  |  | @ Cl=0.6, Cd= | 0.0046613
alpha (deg) | Cl | Cd | Cm | Cl/Cd
-14 | -0.7297 | 0.09359 | -0.0344 | -7.7968
-13.5 | -1.0461 | 0.03139 | -0.0762 | -33.3259
-13 | -1.0435 | 0.02729 | -0.0723 | -38.2374
-12.5 | -1.0299 | 0.02435 | -0.0679 | -42.2957
-12 | -0.9787 | 0.02173 | -0.0701 | -45.0391
-11.5 | -0.9269 | 0.01846 | -0.0726 | -50.2113
-11 | -0.8718 | 0.01617 | -0.0745 | -53.9147
-10.5 | -0.8154 | 0.01496 | -0.0757 | -54.5053
-10 | -0.7557 | 0.01375 | -0.0774 | -54.96
-9.5 | -0.6928 | 0.01295 | -0.0795 | -53.4981
-9 | -0.6286 | 0.01211 | -0.0818 | -51.9075
-8.5 | -0.5733 | 0.01055 | -0.0824 | -54.3412
-8 | -0.5117 | 0.00984 | -0.0839 | -52.002
-7.5 | -0.4514 | 0.00925 | -0.085 | -48.8
-7 | -0.3942 | 0.0085 | -0.0854 | -46.3765
-6.5 | -0.3399 | 0.00806 | -0.0851 | -42.1712
-6 | -0.2858 | 0.00764 | -0.0846 | -37.4084
-5.5 | -0.2322 | 0.00721 | -0.0841 | -32.2053
-5 | -0.1785 | 0.00688 | -0.0835 | -25.9448
-4.5 | -0.1247 | 0.00664 | -0.0829 | -18.7801
-4 | -0.0712 | 0.00639 | -0.0822 | -11.1424
-3.5 | -0.0181 | 0.00617 | -0.0815 | -2.9335
-3 | 0.0351 | 0.00598 | -0.0808 | 5.8696
-2.5 | 0.0882 | 0.00582 | -0.0801 | 15.1546
-2 | 0.1411 | 0.00569 | -0.0793 | 24.7979
-1 | 0.2465 | 0.00548 | -0.0778 | 44.9818
-0.5 | 0.299 | 0.00539 | -0.0771 | 55.4731
0 | 0.3511 | 0.00527 | -0.0763 | 66.6224
0.5 | 0.4006 | 0.00489 | -0.0752 | 81.9223
1 | 0.4477 | 0.00454 | -0.0733 | 98.6123
1.5 | 0.5177 | 0.00438 | -0.0762 | 118.1963
2 | 0.5925 | 0.00463 | -0.0805 | 127.9698
2.5 | 0.6572 | 0.0049 | -0.0825 | 134.1224
3 | 0.7054 | 0.00519 | -0.0808 | 135.9152
3.5 | 0.7532 | 0.00554 | -0.0791 | 135.9567
4 | 0.7993 | 0.00605 | -0.0771 | 132.1157
4.5 | 0.8423 | 0.00682 | -0.0747 | 123.5044
5 | 0.8844 | 0.00772 | -0.0721 | 114.5596
5.5 | 0.928 | 0.00856 | -0.0698 | 108.4112
6 | 0.9738 | 0.00924 | -0.068 | 105.3896
6.5 | 1.0208 | 0.00982 | -0.0664 | 103.9511
7 | 1.0678 | 0.01041 | -0.0648 | 102.5744
7.5 | 1.1147 | 0.01097 | -0.0632 | 101.6135
8 | 1.1608 | 0.01159 | -0.0615 | 100.1553
8.5 | 1.2053 | 0.0123 | -0.0595 | 97.9919
9 | 1.2503 | 0.01292 | -0.0578 | 96.7724
9.5 | 1.293 | 0.01367 | -0.0556 | 94.5867
10 | 1.3324 | 0.0146 | -0.053 | 91.2603
10.5 | 1.3728 | 0.01536 | -0.0505 | 89.375
11 | 1.4104 | 0.01621 | -0.0477 | 87.008
11.5 | 1.4346 | 0.01752 | -0.0425 | 81.8836
12 | 1.46 | 0.01864 | -0.0377 | 78.3262
12.5 | 1.4865 | 0.01976 | -0.0335 | 75.2277
13 | 1.5119 | 0.021 | -0.0295 | 71.9952
13.5 | 1.5321 | 0.02263 | -0.0252 | 67.7022
14 | 1.5498 | 0.02457 | -0.0212 | 63.0769
14.5 | 1.563 | 0.02699 | -0.0174 | 57.9103
15 | 1.5511 | 0.03177 | -0.0127 | 48.8228
15.5 | 1.5583 | 0.03543 | -0.0106 | 43.9825
16 | 1.5604 | 0.04001 | -0.0092 | 39.0002
16.5 | 1.5552 | 0.04584 | -0.0088 | 33.9267
17 | 1.5526 | 0.05189 | -0.0094 | 29.921
17.5 | 1.5482 | 0.05865 | -0.0108 | 26.3973
18 | 1.5277 | 0.06814 | -0.0138 | 22.42
18.5 | 1.5064 | 0.0784 | -0.0177 | 19.2143
19 | 1.4673 | 0.09243 | -0.024 | 15.8747
19.5 | 1.4206 | 0.109 | -0.0325 | 13.033

## 51. Re 2M Mach 0.10 (1)
BIGFOIL.COM POLAR EXPORT
NACA3409
NACA3409 |  |  |  | Cl Max: | 1.262 | at alpha= | 10 | deg
JavaFoil+Calcfoil stall+Eppler ext transition |  |  |  | L/D Max: | 110.097 | at alpha= | 5 | deg
Re: | 2000000 |  |  | Cd Min: | 0.00698 | at alpha= | 2.5 | deg
Mach: | 0.1 |  |  | Cl=0 at alpha= | -3.2034 | deg
|  |  |  | @ Cl=0.1, Cd= | 0.009196
|  |  |  | @ Cl=0.4, Cd= | 0.0080219
|  |  |  | @ Cl=0.6, Cd= | 0.0074549
alpha (deg) | Cl | Cd | Cm | Cl/Cd
-17 | -0.392 | 0.14668 | -0.03 | -2.674
-16.5 | -0.41 | 0.13877 | -0.03 | -2.953
-16 | -0.427 | 0.13158 | -0.03 | -3.245
-15.5 | -0.444 | 0.12446 | -0.03 | -3.566
-15 | -0.46 | 0.11831 | -0.03 | -3.887
-14.5 | -0.475 | 0.1121 | -0.03 | -4.235
-14 | -0.488 | 0.10585 | -0.03 | -4.611
-13.5 | -0.5 | 0.09938 | -0.03 | -5.027
-13 | -0.509 | 0.09368 | -0.03 | -5.432
-12.5 | -0.516 | 0.08806 | -0.031 | -5.856
-12 | -0.519 | 0.08214 | -0.032 | -6.322
-11.5 | -0.519 | 0.07661 | -0.033 | -6.78
-11 | -0.516 | 0.07142 | -0.034 | -7.224
-10.5 | -0.508 | 0.06646 | -0.035 | -7.649
-10 | -0.496 | 0.06115 | -0.037 | -8.108
-9.5 | -0.48 | 0.05587 | -0.04 | -8.591
-9 | -0.461 | 0.05002 | -0.043 | -9.226
-8.5 | -0.448 | 0.03854 | -0.051 | -11.615
-8 | -0.495 | 0.01003 | -0.07 | -49.334
-7.5 | -0.455 | 0.01066 | -0.07 | -42.672
-7 | -0.411 | 0.01096 | -0.07 | -37.523
-6.5 | -0.364 | 0.01051 | -0.071 | -34.63
-6 | -0.314 | 0.01014 | -0.071 | -30.931
-5.5 | -0.261 | 0.00982 | -0.071 | -26.58
-5 | -0.206 | 0.00953 | -0.072 | -21.652
-4.5 | -0.15 | 0.00933 | -0.072 | -16.114
-4 | -0.093 | 0.00911 | -0.072 | -10.225
-3.5 | -0.035 | 0.00974 | -0.072 | -3.604
-3 | 0.024 | 0.00956 | -0.073 | 2.459
-2.5 | 0.082 | 0.00928 | -0.073 | 8.884
-2 | 0.142 | 0.009 | -0.073 | 15.733
-1.5 | 0.201 | 0.00876 | -0.073 | 22.946
-1 | 0.26 | 0.00871 | -0.074 | 29.894
-0.5 | 0.319 | 0.00955 | -0.074 | 33.463
0 | 0.378 | 0.00813 | -0.074 | 46.55
0.5 | 0.437 | 0.00784 | -0.075 | 55.817
1 | 0.496 | 0.00726 | -0.075 | 68.345
1.5 | 0.555 | 0.00731 | -0.075 | 75.924
2 | 0.614 | 0.0075 | -0.075 | 81.84
2.5 | 0.672 | 0.00698 | -0.076 | 96.296
3 | 0.73 | 0.00728 | -0.076 | 100.191
3.5 | 0.787 | 0.00764 | -0.076 | 103.031
4 | 0.843 | 0.00806 | -0.076 | 104.568
4.5 | 0.898 | 0.00862 | -0.077 | 104.1
5 | 0.951 | 0.00863 | -0.077 | 110.097
5.5 | 1.001 | 0.01146 | -0.077 | 87.39
6 | 1.049 | 0.01144 | -0.077 | 91.694
6.5 | 1.094 | 0.01208 | -0.078 | 90.596
7 | 1.135 | 0.01207 | -0.078 | 94.075
7.5 | 1.172 | 0.01206 | -0.078 | 97.171
8 | 1.204 | 0.01214 | -0.078 | 99.2
8.5 | 1.228 | 0.01406 | -0.078 | 87.359
9 | 1.247 | 0.01486 | -0.079 | 83.918
9.5 | 1.258 | 0.01568 | -0.079 | 80.234
10 | 1.262 | 0.01663 | -0.079 | 75.913
10.5 | 1.259 | 0.01764 | -0.079 | 71.392
11 | 1.248 | 0.01889 | -0.079 | 66.062
11.5 | 1.228 | 0.02049 | -0.078 | 59.941
12 | 1.196 | 0.02299 | -0.077 | 52.026
12.5 | 1.136 | 0.0303 | -0.074 | 37.48
13 | 0.983 | 0.07757 | -0.054 | 12.671
13.5 | 0.936 | 0.09246 | -0.045 | 10.125
14 | 0.899 | 0.10052 | -0.042 | 8.948
14.5 | 0.863 | 0.10758 | -0.04 | 8.019
15 | 0.825 | 0.11487 | -0.039 | 7.185

## 52. Re 2M Mach 0.10 (2)
BIGFOIL.COM POLAR EXPORT
NACA3409
NACA3409 |  |  |  | Cl Max: | 1.5459 | at alpha= | 14.5 | deg
XFOIL ncrit=9 |  |  |  | L/D Max: | 136.169 | at alpha= | 3.5 | deg
Re: | 2000000 |  |  | Cd Min: | 0.2022 | at alpha= | -17.5 | deg
Mach: | 0.1 |  |  | Cl=0 at alpha= | -3.3277 | deg
|  |  |  | @ Cl=0.1, Cd= | 0.0058116
|  |  |  | @ Cl=0.4, Cd= | 0.0049495
|  |  |  | @ Cl=0.6, Cd= | 0.0046598
alpha (deg) | Cl | Cd | Cm | Cl/Cd
-17.5 | -0.5789 | 0.2022 | 0.0108 | -2.863
-17 | -0.5633 | 0.19646 | 0.0078 | -2.8673
-16.5 | -0.5481 | 0.19048 | 0.0049 | -2.8775
-16 | -0.5356 | 0.18205 | 0.0012 | -2.942
-15.5 | -0.5231 | 0.1747 | -0.0018 | -2.9943
-15 | -0.5119 | 0.16712 | -0.0048 | -3.0631
-13.5 | -0.7235 | 0.08819 | -0.0377 | -8.2039
-13 | -0.9864 | 0.03531 | -0.0754 | -27.9354
-12.5 | -1.0046 | 0.02862 | -0.0718 | -35.1013
-12 | -0.98 | 0.02453 | -0.0709 | -39.9511
-11.5 | -0.9254 | 0.02188 | -0.0734 | -42.2943
-11 | -0.8763 | 0.01723 | -0.0763 | -50.859
-10.5 | -0.8212 | 0.01571 | -0.0771 | -52.2724
-10 | -0.7613 | 0.01433 | -0.0787 | -53.1263
-9.5 | -0.698 | 0.01338 | -0.0807 | -52.1674
-9 | -0.6335 | 0.0124 | -0.083 | -51.0887
-8.5 | -0.5776 | 0.0108 | -0.0835 | -53.4815
-8 | -0.5155 | 0.01 | -0.0849 | -51.55
-7.5 | -0.455 | 0.00936 | -0.0859 | -48.6111
-7 | -0.3971 | 0.00863 | -0.0862 | -46.0139
-6.5 | -0.3423 | 0.00812 | -0.0859 | -42.1552
-6 | -0.2876 | 0.00776 | -0.0854 | -37.0619
-5.5 | -0.234 | 0.00725 | -0.0847 | -32.2759
-5 | -0.1799 | 0.00692 | -0.0841 | -25.9971
-4.5 | -0.1257 | 0.00667 | -0.0834 | -18.8456
-4 | -0.072 | 0.0064 | -0.0827 | -11.25
-3.5 | -0.0184 | 0.00619 | -0.082 | -2.9725
-3 | 0.035 | 0.006 | -0.0812 | 5.8333
-2.5 | 0.0884 | 0.00584 | -0.0805 | 15.137
-2 | 0.1416 | 0.00571 | -0.0797 | 24.7986
-1.5 | 0.1947 | 0.0056 | -0.079 | 34.7679
-1 | 0.2475 | 0.0055 | -0.0782 | 45
-0.5 | 0.3005 | 0.0054 | -0.0775 | 55.6481
0 | 0.3529 | 0.00529 | -0.0767 | 66.7108
0.5 | 0.4027 | 0.00493 | -0.0755 | 81.6836
1 | 0.4501 | 0.00458 | -0.0736 | 98.2751
1.5 | 0.5199 | 0.00439 | -0.0764 | 118.4282
2 | 0.5954 | 0.00464 | -0.0807 | 128.319
2.5 | 0.6605 | 0.00492 | -0.0828 | 134.248
3 | 0.709 | 0.00521 | -0.0811 | 136.0845
3.5 | 0.7571 | 0.00556 | -0.0793 | 136.1691
4 | 0.8033 | 0.00608 | -0.0773 | 132.1217
4.5 | 0.8465 | 0.00686 | -0.0748 | 123.3965
5 | 0.8887 | 0.00778 | -0.0721 | 114.2288
5.5 | 0.9325 | 0.00863 | -0.0698 | 108.0533
6 | 0.9786 | 0.00932 | -0.0679 | 105
6.5 | 1.026 | 0.0099 | -0.0662 | 103.6364
7 | 1.0731 | 0.0105 | -0.0645 | 102.2
7.5 | 1.1203 | 0.01107 | -0.0628 | 101.2014
8 | 1.1668 | 0.01169 | -0.061 | 99.8118
8.5 | 1.2111 | 0.01245 | -0.0589 | 97.2771
9 | 1.2565 | 0.01306 | -0.057 | 96.2098
9.5 | 1.298 | 0.01393 | -0.0545 | 93.1802
10 | 1.3384 | 0.0148 | -0.0518 | 90.4324
10.5 | 1.378 | 0.01562 | -0.0491 | 88.2202
11 | 1.4136 | 0.01656 | -0.0457 | 85.3623
11.5 | 1.4338 | 0.01798 | -0.0397 | 79.7442
12 | 1.4606 | 0.01909 | -0.0351 | 76.5113
12.5 | 1.4857 | 0.02037 | -0.0306 | 72.9357
13 | 1.5099 | 0.02178 | -0.0265 | 69.3251
13.5 | 1.5282 | 0.02366 | -0.0221 | 64.59
14 | 1.5427 | 0.02597 | -0.018 | 59.4032
14.5 | 1.5459 | 0.02939 | -0.0138 | 52.5995
15 | 1.5335 | 0.03469 | -0.0102 | 44.2058
15.5 | 1.5446 | 0.03835 | -0.0088 | 40.2764
16 | 1.5401 | 0.04402 | -0.008 | 34.9864
16.5 | 1.5284 | 0.05115 | -0.0085 | 29.8807
17 | 1.5185 | 0.05873 | -0.0102 | 25.8556
17.5 | 1.5089 | 0.06673 | -0.0126 | 22.612
18 | 1.4805 | 0.07817 | -0.017 | 18.9395
18.5 | 1.4498 | 0.0908 | -0.0227 | 15.967
19 | 1.4006 | 0.10782 | -0.0314 | 12.9902
19.5 | 1.3479 | 0.12693 | -0.0422 | 10.6192

## 53. Re 2M Mach 0.25 (1)
BIGFOIL.COM POLAR EXPORT
NACA3409
NACA3409 |  |  |  | Cl Max: | 1.229 | at alpha= | 9 | deg
JavaFoil+Calcfoil stall+Eppler ext transition |  |  |  | L/D Max: | 110.654 | at alpha= | 4.5 | deg
Re: | 2000000 |  |  | Cd Min: | 0.00691 | at alpha= | 1.5 | deg
Mach: | 0.25 |  |  | Cl=0 at alpha= | -3.2 | deg
|  |  |  | @ Cl=0.1, Cd= | 0.0094687
|  |  |  | @ Cl=0.4, Cd= | 0.0077533
|  |  |  | @ Cl=0.6, Cd= | 0.11273
alpha (deg) | Cl | Cd | Cm | Cl/Cd
-12.5 | -0.367 | 0.09458 | -0.031 | -3.878
-12 | -0.397 | 0.08924 | -0.03 | -4.447
-11.5 | -0.421 | 0.08298 | -0.031 | -5.074
-11 | -0.439 | 0.07809 | -0.031 | -5.619
-10.5 | -0.45 | 0.07211 | -0.031 | -6.234
-10 | -0.451 | 0.0668 | -0.033 | -6.753
-9.5 | -0.447 | 0.06162 | -0.034 | -7.246
-9 | -0.436 | 0.05673 | -0.037 | -7.685
-8.5 | -0.421 | 0.05143 | -0.04 | -8.177
-8 | -0.402 | 0.04435 | -0.046 | -9.07
-7.5 | -0.452 | 0.01003 | -0.072 | -45.107
-7 | -0.414 | 0.01066 | -0.072 | -38.8
-6.5 | -0.368 | 0.01097 | -0.073 | -33.597
-6 | -0.319 | 0.01051 | -0.073 | -30.361
-5.5 | -0.266 | 0.0101 | -0.073 | -26.365
-5 | -0.211 | 0.00977 | -0.074 | -21.603
-4.5 | -0.154 | 0.00955 | -0.074 | -16.127
-4 | -0.095 | 0.00931 | -0.074 | -10.262
-3.5 | -0.036 | 0.00998 | -0.074 | -3.609
-3 | 0.024 | 0.00976 | -0.075 | 2.473
-2.5 | 0.085 | 0.00954 | -0.075 | 8.881
-2 | 0.146 | 0.00925 | -0.075 | 15.74
-1.5 | 0.206 | 0.00899 | -0.075 | 22.968
-1 | 0.267 | 0.00895 | -0.076 | 29.87
-0.5 | 0.328 | 0.00889 | -0.076 | 36.905
0 | 0.389 | 0.00779 | -0.076 | 49.93
0.5 | 0.449 | 0.00759 | -0.077 | 59.183
1 | 0.51 | 0.00746 | -0.077 | 68.381
1.5 | 0.57 | 0.00691 | -0.077 | 82.549
2 | 0.631 | 0.00704 | -0.077 | 89.571
2.5 | 0.69 | 0.00714 | -0.078 | 96.651
3 | 0.75 | 0.00752 | -0.078 | 99.688
3.5 | 0.808 | 0.00791 | -0.078 | 102.156
4 | 0.865 | 0.00838 | -0.079 | 103.243
4.5 | 0.921 | 0.00832 | -0.079 | 110.654
5 | 0.975 | 0.00907 | -0.079 | 107.408
5.5 | 1.025 | 0.01126 | -0.079 | 91.088
6 | 1.072 | 0.01195 | -0.08 | 89.718
6.5 | 1.115 | 0.01199 | -0.08 | 93.045
7 | 1.154 | 0.01202 | -0.08 | 96.011
7.5 | 1.186 | 0.01211 | -0.08 | 97.951
8 | 1.211 | 0.01414 | -0.08 | 85.631
8.5 | 1.225 | 0.01497 | -0.08 | 81.804
9 | 1.229 | 0.01592 | -0.081 | 77.22
9.5 | 1.223 | 0.01702 | -0.081 | 71.828
10 | 1.204 | 0.01824 | -0.081 | 66.023
10.5 | 1.171 | 0.01987 | -0.08 | 58.952
11 | 1.103 | 0.02463 | -0.078 | 44.792
11.5 | 0.903 | 0.07641 | -0.045 | 11.813
12 | 0.851 | 0.08444 | -0.039 | 10.081
12.5 | 0.797 | 0.09186 | -0.037 | 8.674
13 | 0.736 | 0.0992 | -0.037 | 7.424
13.5 | 0.668 | 0.10502 | -0.037 | 6.358
14 | 0.59 | 0.11273 | -0.037 | 5.234

## 54. Re 2M Mach 0.25 (2)
BIGFOIL.COM POLAR EXPORT
NACA3409
NACA3409 |  |  |  | Cl Max: | 1.4718 | at alpha= | 13 | deg
XFOIL ncrit=9 |  |  |  | L/D Max: | 137.288 | at alpha= | 3 | deg
Re: | 2000000 |  |  | Cd Min: | 0.15093 | at alpha= | 18 | deg
Mach: | 0.25 |  |  | Cl=0 at alpha= | -3.3141 | deg
|  |  |  | @ Cl=0.1, Cd= | 0.005914
|  |  |  | @ Cl=0.4, Cd= | 0.0051734
|  |  |  | @ Cl=0.6, Cd= | 0.0047029
alpha (deg) | Cl | Cd | Cm | Cl/Cd
-15 | -0.3628 | 0.14987 | -0.0187 | -2.4208
-14.5 | -0.3572 | 0.14655 | -0.021 | -2.4374
-14 | -0.3496 | 0.14199 | -0.0229 | -2.4621
-13.5 | -0.3458 | 0.13518 | -0.0254 | -2.5581
-13 | -0.4779 | 0.13713 | -0.0166 | -3.485
-12.5 | -0.4747 | 0.12828 | -0.0196 | -3.7005
-12 | -0.4683 | 0.12095 | -0.0223 | -3.8718
-11.5 | -0.4555 | 0.11553 | -0.0242 | -3.9427
-10.5 | -0.6731 | 0.06228 | -0.0503 | -10.8076
-10 | -0.7766 | 0.02201 | -0.085 | -35.284
-9.5 | -0.7199 | 0.01828 | -0.0872 | -39.3818
-9 | -0.6567 | 0.01557 | -0.0893 | -42.1773
-8.5 | -0.5973 | 0.01349 | -0.0898 | -44.2772
-8 | -0.5359 | 0.01127 | -0.0907 | -47.551
-7.5 | -0.4741 | 0.0102 | -0.091 | -46.4804
-7 | -0.4133 | 0.00941 | -0.0909 | -43.9214
-6.5 | -0.3567 | 0.00855 | -0.0901 | -41.7193
-6 | -0.2998 | 0.00803 | -0.0892 | -37.335
-5.5 | -0.244 | 0.0075 | -0.0882 | -32.5333
-5 | -0.1877 | 0.00714 | -0.0873 | -26.2885
-4.5 | -0.1319 | 0.00678 | -0.0863 | -19.4543
-4 | -0.0763 | 0.00651 | -0.0854 | -11.7204
-3.5 | -0.0206 | 0.00628 | -0.0845 | -3.2803
-3 | 0.0348 | 0.00611 | -0.0836 | 5.6956
-2.5 | 0.0898 | 0.00594 | -0.0827 | 15.1178
-2 | 0.1447 | 0.0058 | -0.0818 | 24.9483
-1.5 | 0.1994 | 0.00569 | -0.081 | 35.0439
-1 | 0.2539 | 0.0056 | -0.0801 | 45.3393
-0.5 | 0.3083 | 0.00551 | -0.0793 | 55.9528
0 | 0.3625 | 0.00542 | -0.0785 | 66.8819
0.5 | 0.4142 | 0.00508 | -0.0773 | 81.5354
1 | 0.4637 | 0.00472 | -0.0755 | 98.2415
1.5 | 0.5303 | 0.00448 | -0.0771 | 118.3705
2 | 0.6116 | 0.00474 | -0.0823 | 129.0295
2.5 | 0.6792 | 0.005 | -0.0843 | 135.84
3 | 0.729 | 0.00531 | -0.0824 | 137.2881
3.5 | 0.7783 | 0.00569 | -0.0804 | 136.7838
4 | 0.8255 | 0.00626 | -0.0781 | 131.869
4.5 | 0.8689 | 0.00714 | -0.0751 | 121.6947
5 | 0.9118 | 0.00813 | -0.0721 | 112.1525
5.5 | 0.9577 | 0.00896 | -0.0695 | 106.8862
6 | 1.0055 | 0.00966 | -0.0672 | 104.089
6.5 | 1.0545 | 0.01027 | -0.0652 | 102.6777
7 | 1.1034 | 0.0109 | -0.063 | 101.2294
7.5 | 1.1511 | 0.0116 | -0.0606 | 99.2328
8 | 1.1978 | 0.01234 | -0.0581 | 97.0665
8.5 | 1.2437 | 0.01311 | -0.0553 | 94.8665
9 | 1.2865 | 0.01404 | -0.052 | 91.6311
9.5 | 1.3258 | 0.01511 | -0.0482 | 87.7432
10 | 1.3617 | 0.01617 | -0.0438 | 84.2115
10.5 | 1.3889 | 0.01737 | -0.0379 | 79.9597
11 | 1.4051 | 0.01927 | -0.0309 | 72.9165
11.5 | 1.4301 | 0.02083 | -0.0257 | 68.6558
12 | 1.446 | 0.02307 | -0.02 | 62.6788
12.5 | 1.46 | 0.0257 | -0.015 | 56.8093
13 | 1.4718 | 0.0288 | -0.0109 | 51.1042
13.5 | 1.4695 | 0.03348 | -0.0073 | 43.8919
14 | 1.4586 | 0.03967 | -0.0053 | 36.7683
14.5 | 1.4305 | 0.04862 | -0.0055 | 29.422
15 | 1.4023 | 0.05881 | -0.0081 | 23.8446
15.5 | 1.3827 | 0.06878 | -0.0116 | 20.1032
16 | 1.3468 | 0.08204 | -0.0176 | 16.4164
16.5 | 1.3031 | 0.09781 | -0.0258 | 13.3228
17 | 1.2618 | 0.11457 | -0.035 | 11.0134
17.5 | 1.2284 | 0.13082 | -0.0443 | 9.39
18 | 1.1815 | 0.15093 | -0.0565 | 7.8281

## 55. Re 2M Mach 0.50 (1)
BIGFOIL.COM POLAR EXPORT
NACA3409
NACA3409 |  |  |  | Cl Max: | 1.229 | at alpha= | 20 | deg
JavaFoil+Calcfoil stall+Eppler ext transition |  |  |  | L/D Max: | 113.416 | at alpha= | 4 | deg
Re: | 2000000 |  |  | Cd Min: | 0.00718 | at alpha= | 2 | deg
Mach: | 0.5 |  |  | Cl=0 at alpha= | -3.2015 | deg
|  |  |  | @ Cl=0.1, Cd= | 0.0097388
|  |  |  | @ Cl=0.4, Cd= | 0.0086843
|  |  |  | @ Cl=0.6, Cd= | 0.0076103
alpha (deg) | Cl | Cd | Cm | Cl/Cd
-20 | -0.892 | 0.17914 | -0.042 | -4.979
-19.5 | -0.866 | 0.17438 | -0.042 | -4.968
-19 | -0.839 | 0.16684 | -0.042 | -5.031
-18.5 | -0.814 | 0.16188 | -0.042 | -5.025
-18 | -0.788 | 0.15733 | -0.042 | -5.007
-17.5 | -0.761 | 0.15156 | -0.041 | -5.019
-17 | -0.735 | 0.14727 | -0.041 | -4.99
-16.5 | -0.709 | 0.14339 | -0.041 | -4.944
-16 | -0.682 | 0.13675 | -0.04 | -4.986
-15.5 | -0.656 | 0.13265 | -0.04 | -4.944
-15 | -0.63 | 0.12845 | -0.041 | -4.902
-14.5 | -0.603 | 0.12638 | -0.039 | -4.768
-14 | -0.576 | 0.12158 | -0.04 | -4.74
-13.5 | -0.55 | 0.11458 | -0.039 | -4.797
-13 | -0.523 | 0.11177 | -0.039 | -4.68
-12.5 | -0.497 | 0.10622 | -0.039 | -4.677
-12 | -0.47 | 0.0905 | -0.038 | -5.193
-11.5 | -0.444 | 0.07963 | -0.038 | -5.57
-11 | -0.417 | 0.08466 | -0.037 | -4.921
-10.5 | -0.39 | 0.07308 | -0.037 | -5.339
-10 | -0.363 | 0.07896 | -0.037 | -4.602
-9.5 | -0.337 | 0.06612 | -0.037 | -5.094
-9 | -0.31 | 0.07053 | -0.036 | -4.396
-8.5 | -0.283 | 0.05867 | -0.036 | -4.83
-8 | -0.257 | 0.05671 | -0.035 | -4.526
-7.5 | -0.23 | 0.05177 | -0.036 | -4.445
-7 | -0.203 | 0.04993 | -0.035 | -4.072
-6.5 | -0.177 | 0.04831 | -0.035 | -3.655
-6 | -0.251 | 0.0428 | -0.04 | -5.864
-5.5 | -0.277 | 0.01046 | -0.082 | -26.5
-5 | -0.227 | 0.01117 | -0.082 | -20.286
-4.5 | -0.168 | 0.01068 | -0.082 | -15.745
-4 | -0.105 | 0.0103 | -0.083 | -10.226
-3.5 | -0.04 | 0.01003 | -0.083 | -3.982
-3 | 0.027 | 0.00981 | -0.083 | 2.737
-2.5 | 0.094 | 0.00973 | -0.084 | 9.709
-2 | 0.162 | 0.00983 | -0.084 | 16.519
-1.5 | 0.231 | 0.00962 | -0.084 | 23.98
-1 | 0.299 | 0.00938 | -0.085 | 31.868
-0.5 | 0.367 | 0.0093 | -0.085 | 39.424
0 | 0.434 | 0.00805 | -0.085 | 53.934
0.5 | 0.502 | 0.00785 | -0.086 | 63.969
1 | 0.57 | 0.00757 | -0.086 | 75.208
1.5 | 0.637 | 0.00766 | -0.086 | 83.143
2 | 0.704 | 0.00718 | -0.087 | 98.05
2.5 | 0.771 | 0.0075 | -0.087 | 102.751
3 | 0.836 | 0.00792 | -0.087 | 105.539
3.5 | 0.9 | 0.00844 | -0.087 | 106.67
4 | 0.962 | 0.00848 | -0.088 | 113.416
4.5 | 1.02 | 0.00938 | -0.088 | 108.733
5 | 1.071 | 0.01128 | -0.088 | 94.936
5.5 | 1.116 | 0.01153 | -0.088 | 96.809
6 | 1.146 | 0.01381 | -0.089 | 82.982
6.5 | 1.153 | 0.01496 | -0.089 | 77.034
7 | 1.11 | 0.01639 | -0.089 | 67.736
7.5 | 0.699 | 0.01786 | -0.088 | 39.143
8 | 0.597 | 0.05637 | -0.039 | 10.596
8.5 | 0.624 | 0.0598 | -0.039 | 10.43
9 | 0.65 | 0.064 | -0.038 | 10.15
9.5 | 0.677 | 0.06504 | -0.041 | 10.403
10 | 0.702 | 0.08086 | -0.04 | 8.688
10.5 | 0.729 | 0.07708 | -0.042 | 9.46
11 | 0.756 | 0.07685 | -0.043 | 9.837
11.5 | 0.782 | 0.09053 | -0.043 | 8.637
12 | 0.808 | 0.10427 | -0.045 | 7.754
12.5 | 0.835 | 0.1076 | -0.045 | 7.757
13 | 0.861 | 0.11213 | -0.046 | 7.681
13.5 | 0.888 | 0.11709 | -0.048 | 7.586
14 | 0.914 | 0.1208 | -0.048 | 7.566
14.5 | 0.941 | 0.12768 | -0.05 | 7.369
15 | 0.967 | 0.13152 | -0.05 | 7.349
15.5 | 0.994 | 0.13484 | -0.052 | 7.369
16 | 1.019 | 0.14141 | -0.052 | 7.207
16.5 | 1.046 | 0.1438 | -0.053 | 7.275
17 | 1.072 | 0.14896 | -0.053 | 7.193
17.5 | 1.099 | 0.15291 | -0.055 | 7.185
18 | 1.124 | 0.16009 | -0.055 | 7.021
18.5 | 1.151 | 0.16329 | -0.056 | 7.05
19 | 1.176 | 0.16843 | -0.056 | 6.984
19.5 | 1.204 | 0.17199 | -0.058 | 6.998
20 | 1.229 | 0.17718 | -0.058 | 6.934

## 56. Re 2M Mach 0.50 (2)
BIGFOIL.COM POLAR EXPORT
NACA3409
NACA3409 |  |  |  | Cl Max: | 1.2693 | at alpha= | 8.5 | deg
XFOIL ncrit=9 |  |  |  | L/D Max: | 141.878 | at alpha= | 3 | deg
Re: | 2000000 |  |  | Cd Min: | 0.26202 | at alpha= | -20 | deg
Mach: | 0.5 |  |  | Cl=0 at alpha= | -3.2441 | deg
|  |  |  | @ Cl=0.1, Cd= | 0.0063559
|  |  |  | @ Cl=0.4, Cd= | 0.0059036
|  |  |  | @ Cl=0.6, Cd= | 0.0049493
alpha (deg) | Cl | Cd | Cm | Cl/Cd
-20 | -0.7116 | 0.26202 | 0.0353 | -2.7158
-19.5 | -0.6897 | 0.25329 | 0.0306 | -2.723
-19 | -0.6688 | 0.24471 | 0.0258 | -2.733
-18.5 | -0.6484 | 0.23647 | 0.0213 | -2.742
-18 | -0.6282 | 0.2283 | 0.017 | -2.7516
-17.5 | -0.6086 | 0.22125 | 0.0134 | -2.7507
-17 | -0.5881 | 0.21426 | 0.0096 | -2.7448
-16.5 | -0.5684 | 0.20662 | 0.0058 | -2.7509
-16 | -0.5493 | 0.19778 | 0.0016 | -2.7773
-15.5 | -0.5313 | 0.18968 | -0.0022 | -2.801
-14.5 | -0.4986 | 0.17367 | -0.0089 | -2.871
-14 | -0.4797 | 0.16765 | -0.0115 | -2.8613
-13.5 | -0.4632 | 0.16044 | -0.0144 | -2.8871
-13 | -0.4497 | 0.15182 | -0.0179 | -2.9621
-12.5 | -0.4363 | 0.14415 | -0.0207 | -3.0267
-12 | -0.424 | 0.13731 | -0.0226 | -3.0879
-11.5 | -0.4152 | 0.12914 | -0.0251 | -3.2151
-11 | -0.4089 | 0.1209 | -0.0275 | -3.3821
-10.5 | -0.4001 | 0.11385 | -0.0294 | -3.5143
-10 | -0.396 | 0.10619 | -0.0314 | -3.7292
-9.5 | -0.397 | 0.09783 | -0.0334 | -4.0581
-9 | -0.4028 | 0.08958 | -0.035 | -4.4965
-8 | -0.3838 | 0.07123 | -0.05 | -5.3882
-7.5 | -0.3732 | 0.06023 | -0.063 | -6.1962
-7 | -0.3517 | 0.04513 | -0.0888 | -7.793
-6.5 | -0.3435 | 0.02349 | -0.1126 | -14.6232
-6 | -0.3367 | 0.0133 | -0.1104 | -25.3158
-5.5 | -0.2855 | 0.01011 | -0.1064 | -28.2394
-5 | -0.2242 | 0.00862 | -0.1031 | -26.0093
-4.5 | -0.1606 | 0.00774 | -0.1004 | -20.7494
-3.5 | -0.0325 | 0.00681 | -0.096 | -4.7724
-3 | 0.031 | 0.00655 | -0.0942 | 4.7328
-2.5 | 0.0941 | 0.00637 | -0.0926 | 14.7724
-2 | 0.1567 | 0.00622 | -0.0911 | 25.1929
-1.5 | 0.2187 | 0.0061 | -0.0898 | 35.8525
-1 | 0.2804 | 0.00602 | -0.0885 | 46.5781
-0.5 | 0.3421 | 0.00596 | -0.0873 | 57.3993
0 | 0.4037 | 0.0059 | -0.0862 | 68.4237
0.5 | 0.4646 | 0.00577 | -0.085 | 80.5199
1 | 0.5218 | 0.00535 | -0.0831 | 97.5327
1.5 | 0.5713 | 0.00487 | -0.0791 | 117.3101
2.5 | 0.7594 | 0.00539 | -0.0902 | 140.8905
3 | 0.8158 | 0.00575 | -0.0874 | 141.8783
3.5 | 0.8703 | 0.00627 | -0.0841 | 138.8038
4 | 0.9193 | 0.00714 | -0.0798 | 128.7535
4.5 | 0.963 | 0.00837 | -0.0746 | 115.0538
5 | 1.0104 | 0.00947 | -0.0698 | 106.6948
5.5 | 1.0631 | 0.01031 | -0.0655 | 103.1135
6 | 1.1161 | 0.01114 | -0.061 | 100.1885
6.5 | 1.1673 | 0.01206 | -0.0558 | 96.791
7 | 1.2116 | 0.01319 | -0.0493 | 91.8575
7.5 | 1.2402 | 0.0147 | -0.0402 | 84.3673
8 | 1.2601 | 0.01684 | -0.0306 | 74.8278
8.5 | 1.2693 | 0.01995 | -0.0211 | 63.6241
9 | 1.2676 | 0.02441 | -0.0128 | 51.9295
9.5 | 1.2548 | 0.03053 | -0.0068 | 41.1006
10 | 1.2279 | 0.03882 | -0.0041 | 31.6306
10.5 | 1.1952 | 0.04894 | -0.0054 | 24.4217
11 | 1.1581 | 0.06093 | -0.0101 | 19.0071
11.5 | 1.1222 | 0.07415 | -0.0171 | 15.1342
12 | 1.0898 | 0.08822 | -0.0253 | 12.3532
12.5 | 1.0572 | 0.10377 | -0.0345 | 10.1879
13 | 1.0273 | 0.11997 | -0.0438 | 8.563
13.5 | 1.001 | 0.1361 | -0.053 | 7.3549

## 57. Re 3M Mach 0.00 (1)
BIGFOIL.COM POLAR EXPORT
NACA3409
NACA3409 |  |  |  | Cl Max: | 1.272 | at alpha= | 10.5 | deg
JavaFoil+Calcfoil stall+Eppler ext transition |  |  |  | L/D Max: | 107.568 | at alpha= | 4.5 | deg
Re: | 3000000 |  |  | Cd Min: | 0.00736 | at alpha= | 2.5 | deg
Mach: | 0 |  |  | Cl=0 at alpha= | -3.1983 | deg
|  |  |  | @ Cl=0.1, Cd= | 0.0089351
|  |  |  | @ Cl=0.4, Cd= | 0.0087298
|  |  |  | @ Cl=0.6, Cd= | 0.0074656
alpha (deg) | Cl | Cd | Cm | Cl/Cd
-17 | -0.435 | 0.1383 | -0.031 | -3.149
-16.5 | -0.451 | 0.13184 | -0.031 | -3.418
-16 | -0.465 | 0.12515 | -0.031 | -3.719
-15.5 | -0.479 | 0.11864 | -0.031 | -4.041
-15 | -0.493 | 0.1125 | -0.031 | -4.378
-14.5 | -0.504 | 0.10679 | -0.032 | -4.724
-14 | -0.515 | 0.10012 | -0.032 | -5.143
-13.5 | -0.523 | 0.09481 | -0.032 | -5.52
-13 | -0.53 | 0.08882 | -0.033 | -5.966
-12.5 | -0.534 | 0.08312 | -0.034 | -6.422
-12 | -0.535 | 0.07769 | -0.035 | -6.884
-11.5 | -0.533 | 0.07235 | -0.036 | -7.365
-11 | -0.527 | 0.06712 | -0.038 | -7.859
-10.5 | -0.519 | 0.06187 | -0.04 | -8.384
-10 | -0.506 | 0.05608 | -0.042 | -9.015
-9.5 | -0.493 | 0.0473 | -0.047 | -10.427
-9 | -0.483 | 0.03558 | -0.053 | -13.583
-8.5 | -0.532 | 0.00974 | -0.069 | -54.639
-8 | -0.496 | 0.0104 | -0.07 | -47.664
-7.5 | -0.455 | 0.00987 | -0.07 | -46.086
-7 | -0.41 | 0.01023 | -0.07 | -40.116
-6.5 | -0.363 | 0.00988 | -0.07 | -36.723
-6 | -0.313 | 0.00956 | -0.071 | -32.719
-5.5 | -0.26 | 0.00925 | -0.071 | -28.098
-5 | -0.206 | 0.00998 | -0.071 | -20.589
-4.5 | -0.15 | 0.00886 | -0.071 | -16.884
-4 | -0.093 | 0.00938 | -0.072 | -9.877
-3.5 | -0.035 | 0.00934 | -0.072 | -3.74
-3 | 0.023 | 0.00916 | -0.072 | 2.553
-2.5 | 0.082 | 0.00899 | -0.073 | 9.131
-2 | 0.141 | 0.00881 | -0.073 | 16.003
-1.5 | 0.2 | 0.00876 | -0.073 | 22.825
-1 | 0.259 | 0.0087 | -0.073 | 29.761
-0.5 | 0.318 | 0.00961 | -0.074 | 33.061
0 | 0.377 | 0.00917 | -0.074 | 41.047
0.5 | 0.435 | 0.00806 | -0.074 | 53.965
1 | 0.494 | 0.0078 | -0.074 | 63.288
1.5 | 0.552 | 0.00749 | -0.075 | 73.733
2 | 0.611 | 0.00746 | -0.075 | 81.865
2.5 | 0.669 | 0.00736 | -0.075 | 90.912
3 | 0.726 | 0.00766 | -0.076 | 94.753
3.5 | 0.783 | 0.00804 | -0.076 | 97.414
4 | 0.839 | 0.00782 | -0.076 | 107.209
4.5 | 0.893 | 0.00831 | -0.076 | 107.568
5 | 0.946 | 0.00906 | -0.077 | 104.48
5.5 | 0.997 | 0.0112 | -0.077 | 89.074
6 | 1.045 | 0.0111 | -0.077 | 94.201
6.5 | 1.09 | 0.01171 | -0.077 | 93.142
7 | 1.132 | 0.01164 | -0.078 | 97.251
7.5 | 1.17 | 0.01162 | -0.078 | 100.686
8 | 1.203 | 0.01163 | -0.078 | 103.455
8.5 | 1.229 | 0.01166 | -0.078 | 105.406
9 | 1.249 | 0.01357 | -0.078 | 92.078
9.5 | 1.264 | 0.01433 | -0.078 | 88.165
10 | 1.271 | 0.01512 | -0.079 | 84.088
10.5 | 1.272 | 0.01596 | -0.079 | 79.7
11 | 1.266 | 0.01696 | -0.079 | 74.67
11.5 | 1.254 | 0.01813 | -0.079 | 69.143
12 | 1.233 | 0.01958 | -0.078 | 63.001
12.5 | 1.205 | 0.02156 | -0.078 | 55.886
13 | 1.165 | 0.02508 | -0.077 | 46.437
13.5 | 1.098 | 0.03467 | -0.073 | 31.683
14 | 1.006 | 0.05901 | -0.066 | 17.044
14.5 | 0.919 | 0.09296 | -0.052 | 9.88
15 | 0.877 | 0.1046 | -0.047 | 8.38
15.5 | 0.84 | 0.11338 | -0.045 | 7.407

## 58. Re 3M Mach 0.00 (2)
BIGFOIL.COM POLAR EXPORT
NACA3409
NACA3409 |  |  |  | Cl Max: | 1.6745 | at alpha= | 17 | deg
XFOIL ncrit=9 |  |  |  | L/D Max: | 144.379 | at alpha= | 3 | deg
Re: | 3000000 |  |  | Cd Min: | 0.09844 | at alpha= | 20 | deg
Mach: | 0 |  |  | Cl=0 at alpha= | -3.2966 | deg
|  |  |  | @ Cl=0.1, Cd= | 0.0055023
|  |  |  | @ Cl=0.4, Cd= | 0.0051084
|  |  |  | @ Cl=0.6, Cd= | 0.0044156
alpha (deg) | Cl | Cd | Cm | Cl/Cd
-15 | -1.1759 | 0.03101 | -0.0816 | -37.92
-14.5 | -1.1864 | 0.02574 | -0.0773 | -46.0917
-14 | -1.1738 | 0.02269 | -0.0729 | -51.732
-13.5 | -1.1398 | 0.0203 | -0.0714 | -56.1478
-13 | -1.0863 | 0.01847 | -0.0731 | -58.8143
-12.5 | -1.0301 | 0.01695 | -0.0748 | -60.7729
-12 | -0.9719 | 0.0156 | -0.0766 | -62.3013
-11.5 | -0.9156 | 0.01459 | -0.0777 | -62.7553
-11 | -0.8584 | 0.01371 | -0.0787 | -62.6112
-10.5 | -0.7992 | 0.01272 | -0.0802 | -62.8302
-10 | -0.7403 | 0.01114 | -0.0818 | -66.4542
-9.5 | -0.6768 | 0.01041 | -0.0839 | -65.0144
-9 | -0.6205 | 0.00976 | -0.0843 | -63.5758
-8.5 | -0.5594 | 0.00919 | -0.0857 | -60.8705
-8 | -0.5044 | 0.00847 | -0.0857 | -59.5514
-7.5 | -0.4502 | 0.00796 | -0.0854 | -56.5578
-7 | -0.3961 | 0.00758 | -0.085 | -52.2559
-6.5 | -0.3427 | 0.00718 | -0.0844 | -47.7298
-6 | -0.2892 | 0.00685 | -0.0838 | -42.219
-5.5 | -0.2357 | 0.00657 | -0.0832 | -35.8752
-5 | -0.1823 | 0.00633 | -0.0826 | -28.7994
-4.5 | -0.1287 | 0.0061 | -0.0819 | -21.0984
-4 | -0.0753 | 0.00592 | -0.0813 | -12.7196
-3.5 | -0.0218 | 0.00577 | -0.0806 | -3.7782
-3 | 0.0318 | 0.00564 | -0.08 | 5.6383
-2.5 | 0.0852 | 0.00553 | -0.0794 | 15.4069
-2 | 0.1386 | 0.00543 | -0.0788 | 25.5249
-1.5 | 0.192 | 0.00537 | -0.0782 | 35.7542
-1 | 0.2454 | 0.0053 | -0.0776 | 46.3019
-0.5 | 0.2987 | 0.00524 | -0.077 | 57.0038
0 | 0.3519 | 0.0052 | -0.0764 | 67.6731
0.5 | 0.4044 | 0.0051 | -0.0758 | 79.2941
1 | 0.4552 | 0.00481 | -0.0748 | 94.6362
1.5 | 0.5049 | 0.00454 | -0.0735 | 111.2115
2 | 0.5583 | 0.00426 | -0.0728 | 131.0563
2.5 | 0.6387 | 0.00456 | -0.0784 | 140.0658
3 | 0.7089 | 0.00491 | -0.0818 | 144.3788
3.5 | 0.7555 | 0.00537 | -0.0799 | 140.689
4 | 0.7999 | 0.00598 | -0.0776 | 133.7625
4.5 | 0.8432 | 0.00673 | -0.0751 | 125.2897
5 | 0.8871 | 0.00749 | -0.0728 | 118.4379
5.5 | 0.933 | 0.00811 | -0.0709 | 115.0432
6 | 0.9803 | 0.00864 | -0.0693 | 113.4606
6.5 | 1.0283 | 0.00913 | -0.0678 | 112.6287
7 | 1.0763 | 0.00961 | -0.0664 | 111.9979
7.5 | 1.1238 | 0.01012 | -0.0649 | 111.0474
8 | 1.1706 | 0.01068 | -0.0633 | 109.6067
8.5 | 1.2177 | 0.01118 | -0.0618 | 108.9177
9 | 1.2625 | 0.01185 | -0.0599 | 106.5401
9.5 | 1.3076 | 0.01243 | -0.0582 | 105.1971
10 | 1.3512 | 0.01308 | -0.0562 | 103.3028
10.5 | 1.3905 | 0.01399 | -0.0535 | 99.3924
11 | 1.4316 | 0.01467 | -0.0512 | 97.5869
11.5 | 1.4706 | 0.01542 | -0.0486 | 95.3696
12 | 1.5033 | 0.01627 | -0.0449 | 92.397
12.5 | 1.5303 | 0.01721 | -0.0402 | 88.9192
13 | 1.5478 | 0.01877 | -0.0344 | 82.4614
13.5 | 1.5731 | 0.01995 | -0.0303 | 78.8521
14 | 1.5959 | 0.02136 | -0.0262 | 74.7144
14.5 | 1.6185 | 0.02288 | -0.0226 | 70.7386
15 | 1.6358 | 0.0249 | -0.0189 | 65.6948
15.5 | 1.6538 | 0.02703 | -0.0159 | 61.1839
16 | 1.665 | 0.02994 | -0.013 | 55.6112
16.5 | 1.6715 | 0.03357 | -0.0106 | 49.7915
17 | 1.6745 | 0.03791 | -0.0091 | 44.1704
17.5 | 1.6711 | 0.0433 | -0.0083 | 38.5935
18 | 1.6586 | 0.05027 | -0.0087 | 32.9938
18.5 | 1.6316 | 0.05975 | -0.0106 | 27.3071
19 | 1.5879 | 0.07246 | -0.0147 | 21.9142
19.5 | 1.5608 | 0.08351 | -0.0189 | 18.69
20 | 1.5162 | 0.09844 | -0.0258 | 15.4023

## 59. Re 3M Mach 0.10 (1)
BIGFOIL.COM POLAR EXPORT
NACA3409
NACA3409 |  |  |  | Cl Max: | 1.265 | at alpha= | 10 | deg
JavaFoil+Calcfoil stall+Eppler ext transition |  |  |  | L/D Max: | 107.417 | at alpha= | 4.5 | deg
Re: | 3000000 |  |  | Cd Min: | 0.00741 | at alpha= | 2.5 | deg
Mach: | 0.1 |  |  | Cl=0 at alpha= | -3.2034 | deg
|  |  |  | @ Cl=0.1, Cd= | 0.008963
|  |  |  | @ Cl=0.4, Cd= | 0.0087924
|  |  |  | @ Cl=0.6, Cd= | 0.0074971
alpha (deg) | Cl | Cd | Cm | Cl/Cd
-13.5 | -0.501 | 0.09587 | -0.032 | -5.221
-13 | -0.51 | 0.09017 | -0.032 | -5.655
-12.5 | -0.517 | 0.08455 | -0.033 | -6.111
-12 | -0.521 | 0.07913 | -0.034 | -6.579
-11.5 | -0.521 | 0.07355 | -0.035 | -7.084
-11 | -0.518 | 0.0683 | -0.037 | -7.585
-10.5 | -0.511 | 0.06307 | -0.039 | -8.103
-10 | -0.5 | 0.05693 | -0.042 | -8.782
-9.5 | -0.487 | 0.04998 | -0.045 | -9.736
-9 | -0.474 | 0.04028 | -0.051 | -11.77
-8.5 | -0.529 | 0.0098 | -0.069 | -54.021
-8 | -0.495 | 0.00992 | -0.07 | -49.934
-7.5 | -0.455 | 0.00998 | -0.07 | -45.588
-7 | -0.411 | 0.01031 | -0.07 | -39.877
-6.5 | -0.364 | 0.0099 | -0.071 | -36.74
-6 | -0.314 | 0.00959 | -0.071 | -32.714
-5.5 | -0.261 | 0.00934 | -0.071 | -27.959
-5 | -0.206 | 0.01001 | -0.072 | -20.62
-4.5 | -0.15 | 0.00889 | -0.072 | -16.9
-4 | -0.093 | 0.00947 | -0.072 | -9.838
-3.5 | -0.035 | 0.00937 | -0.072 | -3.746
-3 | 0.024 | 0.00923 | -0.073 | 2.545
-2.5 | 0.082 | 0.00902 | -0.073 | 9.148
-2 | 0.142 | 0.00883 | -0.073 | 16.047
-1.5 | 0.201 | 0.00878 | -0.073 | 22.877
-1 | 0.26 | 0.00872 | -0.074 | 29.844
-0.5 | 0.319 | 0.00964 | -0.074 | 33.137
0 | 0.378 | 0.00921 | -0.074 | 41.096
0.5 | 0.437 | 0.00809 | -0.075 | 54.071
1 | 0.496 | 0.00786 | -0.075 | 63.179
1.5 | 0.555 | 0.00752 | -0.075 | 73.838
2 | 0.614 | 0.00749 | -0.075 | 81.972
2.5 | 0.672 | 0.00741 | -0.076 | 90.684
3 | 0.73 | 0.00773 | -0.076 | 94.457
3.5 | 0.787 | 0.00742 | -0.076 | 105.996
4 | 0.843 | 0.00787 | -0.076 | 107.17
4.5 | 0.898 | 0.00836 | -0.077 | 107.417
5 | 0.951 | 0.00917 | -0.077 | 103.702
5.5 | 1.002 | 0.01129 | -0.077 | 88.693
6 | 1.05 | 0.0112 | -0.077 | 93.683
6.5 | 1.095 | 0.01113 | -0.078 | 98.322
7 | 1.136 | 0.01175 | -0.078 | 96.634
7.5 | 1.173 | 0.01174 | -0.078 | 99.925
8 | 1.205 | 0.01175 | -0.078 | 102.503
8.5 | 1.23 | 0.0118 | -0.079 | 104.179
9 | 1.248 | 0.01374 | -0.079 | 90.87
9.5 | 1.26 | 0.0145 | -0.079 | 86.922
10 | 1.265 | 0.01535 | -0.079 | 82.398
10.5 | 1.263 | 0.01625 | -0.079 | 77.702
11 | 1.253 | 0.01733 | -0.079 | 72.293
11.5 | 1.235 | 0.01862 | -0.079 | 66.345
12 | 1.209 | 0.02027 | -0.078 | 59.674
12.5 | 1.173 | 0.02285 | -0.078 | 51.332
13 | 1.12 | 0.02827 | -0.076 | 39.606
13.5 | 1.016 | 0.05208 | -0.068 | 19.501
14 | 0.913 | 0.09016 | -0.051 | 10.126
14.5 | 0.87 | 0.10048 | -0.047 | 8.656
15 | 0.83 | 0.10876 | -0.045 | 7.63

## 60. Re 3M Mach 0.10 (2)
BIGFOIL.COM POLAR EXPORT
NACA3409
NACA3409 |  |  |  | Cl Max: | 1.6554 | at alpha= | 16.5 | deg
XFOIL ncrit=9 |  |  |  | L/D Max: | 144.878 | at alpha= | 3 | deg
Re: | 3000000 |  |  | Cd Min: | 0.11513 | at alpha= | 20 | deg
Mach: | 0.1 |  |  | Cl=0 at alpha= | -3.2935 | deg
|  |  |  | @ Cl=0.1, Cd= | 0.0055228
|  |  |  | @ Cl=0.4, Cd= | 0.0051285
|  |  |  | @ Cl=0.6, Cd= | 0.00442
alpha (deg) | Cl | Cd | Cm | Cl/Cd
-14.5 | -1.1285 | 0.03328 | -0.0821 | -33.9093
-14 | -1.1448 | 0.02728 | -0.0783 | -41.9648
-13.5 | -1.1401 | 0.02345 | -0.0733 | -48.6183
-13 | -1.0924 | 0.02046 | -0.0748 | -53.392
-12.5 | -1.0376 | 0.01839 | -0.0765 | -56.422
-12 | -0.9798 | 0.01667 | -0.0783 | -58.7762
-11.5 | -0.9226 | 0.01536 | -0.0795 | -60.0651
-11 | -0.8659 | 0.01425 | -0.0802 | -60.7649
-10.5 | -0.8057 | 0.01327 | -0.0816 | -60.7159
-10 | -0.7464 | 0.01159 | -0.0832 | -64.4003
-9.5 | -0.6825 | 0.01067 | -0.0852 | -63.9644
-9 | -0.6257 | 0.00997 | -0.0855 | -62.7583
-8.5 | -0.5639 | 0.00931 | -0.0867 | -60.5693
-8 | -0.5078 | 0.00869 | -0.0867 | -58.435
-7.5 | -0.4538 | 0.00804 | -0.0862 | -56.4428
-7 | -0.3993 | 0.00764 | -0.0858 | -52.2644
-6.5 | -0.3452 | 0.00726 | -0.0852 | -47.5482
-6 | -0.2915 | 0.00689 | -0.0845 | -42.3077
-5.5 | -0.2375 | 0.00663 | -0.0838 | -35.822
-5 | -0.1838 | 0.00635 | -0.0831 | -28.9449
-4.5 | -0.1298 | 0.00612 | -0.0825 | -21.2092
-4 | -0.076 | 0.00594 | -0.0818 | -12.7946
-3.5 | -0.0223 | 0.00579 | -0.0811 | -3.8515
-3 | 0.0317 | 0.00566 | -0.0804 | 5.6007
-2.5 | 0.0854 | 0.00555 | -0.0798 | 15.3874
-2 | 0.1391 | 0.00545 | -0.0791 | 25.5229
-1.5 | 0.1929 | 0.00538 | -0.0785 | 35.855
-1 | 0.2466 | 0.00531 | -0.0779 | 46.4407
-0.5 | 0.3001 | 0.00526 | -0.0773 | 57.0532
0.5 | 0.4065 | 0.00512 | -0.0761 | 79.3945
1 | 0.4576 | 0.00483 | -0.0751 | 94.7412
1.5 | 0.5076 | 0.00456 | -0.0738 | 111.3158
2 | 0.5606 | 0.00428 | -0.0729 | 130.9813
2.5 | 0.6422 | 0.00457 | -0.0787 | 140.5252
3 | 0.7128 | 0.00492 | -0.0821 | 144.878
3.5 | 0.7594 | 0.00539 | -0.0801 | 140.8905
4 | 0.804 | 0.00601 | -0.0778 | 133.777
4.5 | 0.8475 | 0.00677 | -0.0753 | 125.1846
5.5 | 0.9378 | 0.00817 | -0.0709 | 114.7858
6 | 0.9854 | 0.0087 | -0.0692 | 113.2644
6.5 | 1.0338 | 0.00918 | -0.0677 | 112.6144
7 | 1.082 | 0.00967 | -0.0662 | 111.8925
7.5 | 1.13 | 0.01019 | -0.0646 | 110.893
8 | 1.1768 | 0.01078 | -0.0628 | 109.1651
8.5 | 1.2243 | 0.01129 | -0.0613 | 108.4411
9 | 1.2688 | 0.012 | -0.0592 | 105.7333
9.5 | 1.3145 | 0.01257 | -0.0574 | 104.5744
10 | 1.3578 | 0.01327 | -0.0552 | 102.321
10.5 | 1.3973 | 0.01418 | -0.0523 | 98.5402
11 | 1.4379 | 0.01491 | -0.0497 | 96.4386
11.5 | 1.4759 | 0.01571 | -0.0467 | 93.9465
12 | 1.5049 | 0.01662 | -0.0421 | 90.5475
12.5 | 1.5304 | 0.01773 | -0.0371 | 86.317
13 | 1.5495 | 0.01927 | -0.0316 | 80.41
13.5 | 1.5733 | 0.02064 | -0.0273 | 76.2258
14 | 1.5942 | 0.02228 | -0.023 | 71.553
14.5 | 1.6148 | 0.02407 | -0.0193 | 67.0877
15 | 1.6292 | 0.02649 | -0.0156 | 61.5025
15.5 | 1.6458 | 0.02897 | -0.0127 | 56.8105
16 | 1.6537 | 0.03247 | -0.0101 | 50.9301
16.5 | 1.6554 | 0.03693 | -0.0082 | 44.8253
17 | 1.649 | 0.04268 | -0.0073 | 38.6364
17.5 | 1.6327 | 0.05017 | -0.0077 | 32.5434
18 | 1.6045 | 0.05993 | -0.0098 | 26.7729
18.5 | 1.5704 | 0.07129 | -0.0134 | 22.0283
19 | 1.533 | 0.08402 | -0.0185 | 18.2457
19.5 | 1.4923 | 0.09838 | -0.0252 | 15.1687
20 | 1.4455 | 0.11513 | -0.0341 | 12.5554

## 61. Re 3M Mach 0.25 (1)
BIGFOIL.COM POLAR EXPORT
NACA3409
NACA3409 |  |  |  | Cl Max: | 1.231 | at alpha= | 9 | deg
JavaFoil+Calcfoil stall+Eppler ext transition |  |  |  | L/D Max: | 108.083 | at alpha= | 5 | deg
Re: | 3000000 |  |  | Cd Min: | 0.00695 | at alpha= | 2.5 | deg
Mach: | 0.25 |  |  | Cl=0 at alpha= | -3.2 | deg
|  |  |  | @ Cl=0.1, Cd= | 0.0091607
|  |  |  | @ Cl=0.4, Cd= | 0.0092827
|  |  |  | @ Cl=0.6, Cd= | 0.10795
alpha (deg) | Cl | Cd | Cm | Cl/Cd
-12.5 | -0.367 | 0.09084 | -0.032 | -4.042
-12 | -0.397 | 0.08571 | -0.032 | -4.636
-11.5 | -0.422 | 0.08047 | -0.033 | -5.24
-11 | -0.439 | 0.075 | -0.033 | -5.859
-10.5 | -0.45 | 0.0696 | -0.034 | -6.471
-10 | -0.452 | 0.06408 | -0.036 | -7.059
-9.5 | -0.448 | 0.05896 | -0.038 | -7.604
-9 | -0.439 | 0.0534 | -0.041 | -8.218
-8.5 | -0.426 | 0.04641 | -0.046 | -9.179
-8 | -0.422 | 0.03036 | -0.057 | -13.889
-7.5 | -0.454 | 0.01003 | -0.072 | -45.267
-7 | -0.414 | 0.01 | -0.072 | -41.375
-6.5 | -0.368 | 0.01033 | -0.073 | -35.662
-6 | -0.319 | 0.00992 | -0.073 | -32.165
-5.5 | -0.266 | 0.0096 | -0.073 | -27.738
-5 | -0.211 | 0.0093 | -0.074 | -22.684
-4.5 | -0.154 | 0.01002 | -0.074 | -15.361
-4 | -0.095 | 0.00894 | -0.074 | -10.685
-3.5 | -0.036 | 0.00954 | -0.074 | -3.773
-3 | 0.024 | 0.00942 | -0.075 | 2.562
-2.5 | 0.085 | 0.0092 | -0.075 | 9.204
-2 | 0.146 | 0.00904 | -0.075 | 16.092
-1.5 | 0.206 | 0.00899 | -0.075 | 22.96
-1 | 0.267 | 0.0089 | -0.076 | 30.048
-0.5 | 0.328 | 0.00983 | -0.076 | 33.391
0 | 0.389 | 0.00951 | -0.076 | 40.87
0.5 | 0.449 | 0.00827 | -0.077 | 54.321
1 | 0.51 | 0.00806 | -0.077 | 63.224
1.5 | 0.57 | 0.00773 | -0.077 | 73.786
2 | 0.631 | 0.00769 | -0.077 | 81.955
2.5 | 0.69 | 0.00695 | -0.078 | 99.381
3 | 0.75 | 0.00726 | -0.078 | 103.209
3.5 | 0.808 | 0.00765 | -0.078 | 105.61
4 | 0.865 | 0.00818 | -0.079 | 105.801
4.5 | 0.921 | 0.00873 | -0.079 | 105.46
5 | 0.975 | 0.00902 | -0.079 | 108.083
5.5 | 1.026 | 0.01105 | -0.079 | 92.823
6 | 1.073 | 0.01103 | -0.08 | 97.311
6.5 | 1.116 | 0.0117 | -0.08 | 95.406
7 | 1.154 | 0.0117 | -0.08 | 98.688
7.5 | 1.187 | 0.01174 | -0.08 | 101.121
8 | 1.212 | 0.01183 | -0.08 | 102.412
8.5 | 1.227 | 0.01385 | -0.081 | 88.589
9 | 1.231 | 0.01472 | -0.081 | 83.681
9.5 | 1.226 | 0.01571 | -0.081 | 78.009
10 | 1.208 | 0.01679 | -0.081 | 71.961
10.5 | 1.178 | 0.01812 | -0.081 | 65.003
11 | 1.132 | 0.02006 | -0.08 | 56.454
11.5 | 1.053 | 0.02571 | -0.077 | 40.95
12 | 0.86 | 0.07817 | -0.048 | 11.005
12.5 | 0.8 | 0.08767 | -0.042 | 9.126
13 | 0.739 | 0.09472 | -0.041 | 7.797
13.5 | 0.669 | 0.10113 | -0.04 | 6.619
14 | 0.591 | 0.10795 | -0.04 | 5.476

## 62. Re 3M Mach 0.25 (2)
BIGFOIL.COM POLAR EXPORT
NACA3409
NACA3409 |  |  |  | Cl Max: | 1.5461 | at alpha= | 14.5 | deg
XFOIL ncrit=9 |  |  |  | L/D Max: | 146.135 | at alpha= | 3 | deg
Re: | 3000000 |  |  | Cd Min: | 0.18302 | at alpha= | -16 | deg
Mach: | 0.25 |  |  | Cl=0 at alpha= | -3.2815 | deg
|  |  |  | @ Cl=0.1, Cd= | 0.0056064
|  |  |  | @ Cl=0.4, Cd= | 0.0052399
|  |  |  | @ Cl=0.6, Cd= | 0.0044391
alpha (deg) | Cl | Cd | Cm | Cl/Cd
-16 | -0.5439 | 0.18302 | 0.002 | -2.9718
-15.5 | -0.5292 | 0.17644 | -0.001 | -2.9993
-15 | -0.5124 | 0.17109 | -0.0037 | -2.9949
-14.5 | -0.5066 | 0.16054 | -0.0071 | -3.1556
-14 | -0.5022 | 0.15089 | -0.0106 | -3.3283
-13.5 | -0.5006 | 0.14118 | -0.0141 | -3.5458
-13 | -0.4863 | 0.13547 | -0.0164 | -3.5897
-12 | -0.667 | 0.08063 | -0.0431 | -8.2724
-11.5 | -0.745 | 0.06277 | -0.0548 | -11.8687
-11 | -0.8669 | 0.02682 | -0.0861 | -32.3229
-10.5 | -0.8293 | 0.0198 | -0.0893 | -41.8838
-10 | -0.7747 | 0.01594 | -0.0908 | -48.601
-9.5 | -0.7113 | 0.01364 | -0.0922 | -52.1481
-9 | -0.6529 | 0.01164 | -0.0923 | -56.0911
-8.5 | -0.5884 | 0.01048 | -0.0931 | -56.145
-8 | -0.5293 | 0.00956 | -0.0925 | -55.3661
-7.5 | -0.4721 | 0.00884 | -0.0916 | -53.405
-7 | -0.4168 | 0.00807 | -0.0904 | -51.6481
-6.5 | -0.3601 | 0.00762 | -0.0894 | -47.2572
-6 | -0.3043 | 0.00715 | -0.0882 | -42.5594
-5.5 | -0.2481 | 0.00682 | -0.0872 | -36.3783
-5 | -0.192 | 0.00649 | -0.0863 | -29.584
-4.5 | -0.1362 | 0.00628 | -0.0853 | -21.6879
-4 | -0.0801 | 0.00607 | -0.0845 | -13.196
-3.5 | -0.0243 | 0.00589 | -0.0837 | -4.1256
-3 | 0.0313 | 0.00574 | -0.0828 | 5.453
-2.5 | 0.0869 | 0.00563 | -0.0821 | 15.4352
-2 | 0.1423 | 0.00553 | -0.0813 | 25.7324
-1.5 | 0.1975 | 0.00545 | -0.0806 | 36.2385
-1 | 0.2529 | 0.00539 | -0.0799 | 46.9202
-0.5 | 0.3083 | 0.00535 | -0.0793 | 57.6262
0 | 0.3634 | 0.0053 | -0.0786 | 68.566
0.5 | 0.4182 | 0.00521 | -0.0779 | 80.2687
1 | 0.471 | 0.00492 | -0.077 | 95.7317
1.5 | 0.5227 | 0.00467 | -0.0756 | 111.9272
2 | 0.5728 | 0.00435 | -0.0736 | 131.6782
2.5 | 0.6613 | 0.00464 | -0.0804 | 142.5216
3 | 0.7336 | 0.00502 | -0.0836 | 146.1355
3.5 | 0.7808 | 0.00552 | -0.0813 | 141.4493
4 | 0.8262 | 0.00618 | -0.0786 | 133.6893
4.5 | 0.8706 | 0.007 | -0.0757 | 124.3714
5 | 0.9159 | 0.0078 | -0.073 | 117.4231
5.5 | 0.9639 | 0.00844 | -0.0708 | 114.2062
6 | 1.0135 | 0.00898 | -0.0688 | 112.8619
6.5 | 1.0633 | 0.00953 | -0.0668 | 111.574
7 | 1.1131 | 0.01008 | -0.0647 | 110.4266
7.5 | 1.1627 | 0.01064 | -0.0626 | 109.2763
8 | 1.2116 | 0.01124 | -0.0604 | 107.7936
8.5 | 1.2576 | 0.01203 | -0.0576 | 104.5387
9 | 1.3048 | 0.01269 | -0.055 | 102.8211
9.5 | 1.3486 | 0.01352 | -0.0519 | 99.7485
10 | 1.3877 | 0.01459 | -0.0479 | 95.1131
10.5 | 1.4254 | 0.01552 | -0.0436 | 91.8428
11 | 1.4549 | 0.01656 | -0.0379 | 87.8563
11.5 | 1.4816 | 0.01785 | -0.0322 | 83.0028
12 | 1.4949 | 0.02 | -0.0253 | 74.745
12.5 | 1.5168 | 0.02184 | -0.0201 | 69.4505
13 | 1.5329 | 0.02426 | -0.015 | 63.1863
13.5 | 1.5388 | 0.02774 | -0.0102 | 55.4722
14 | 1.5419 | 0.03194 | -0.0067 | 48.2749
14.5 | 1.5461 | 0.03658 | -0.0045 | 42.2663
15 | 1.5293 | 0.04393 | -0.0038 | 34.8122
15.5 | 1.5302 | 0.05 | -0.0041 | 30.604
16 | 1.5012 | 0.06025 | -0.0067 | 24.9162
16.5 | 1.4589 | 0.07313 | -0.0115 | 19.9494
17 | 1.4226 | 0.08619 | -0.0172 | 16.5054
17.5 | 1.389 | 0.09987 | -0.024 | 13.9081
18 | 1.3427 | 0.11699 | -0.0336 | 11.477
18.5 | 1.2884 | 0.1369 | -0.0455 | 9.4112
19 | 1.2289 | 0.15929 | -0.0597 | 7.7149
19.5 | 1.1746 | 0.18219 | -0.0745 | 6.4471

## 63. Re 3M Mach 0.50 (1)
BIGFOIL.COM POLAR EXPORT
NACA3409
NACA3409 |  |  |  | Cl Max: | 1.229 | at alpha= | 20 | deg
JavaFoil+Calcfoil stall+Eppler ext transition |  |  |  | L/D Max: | 110.737 | at alpha= | 3.5 | deg
Re: | 3000000 |  |  | Cd Min: | 0.00731 | at alpha= | 2.5 | deg
Mach: | 0.5 |  |  | Cl=0 at alpha= | -3.2015 | deg
|  |  |  | @ Cl=0.1, Cd= | 0.010211
|  |  |  | @ Cl=0.4, Cd= | 0.008836
|  |  |  | @ Cl=0.6, Cd= | 0.0076563
alpha (deg) | Cl | Cd | Cm | Cl/Cd
-20 | -0.892 | 0.16998 | -0.042 | -5.249
-19.5 | -0.867 | 0.16526 | -0.042 | -5.244
-19 | -0.84 | 0.15923 | -0.042 | -5.274
-18.5 | -0.814 | 0.15377 | -0.042 | -5.293
-18 | -0.788 | 0.14927 | -0.042 | -5.28
-17.5 | -0.761 | 0.14408 | -0.041 | -5.282
-17 | -0.735 | 0.14006 | -0.041 | -5.249
-16.5 | -0.709 | 0.13394 | -0.041 | -5.294
-16 | -0.682 | 0.13072 | -0.041 | -5.218
-15.5 | -0.656 | 0.12442 | -0.041 | -5.272
-15 | -0.63 | 0.12028 | -0.041 | -5.236
-14.5 | -0.603 | 0.10808 | -0.04 | -5.578
-14 | -0.577 | 0.09686 | -0.04 | -5.956
-13.5 | -0.55 | 0.11007 | -0.04 | -4.997
-13 | -0.524 | 0.09086 | -0.04 | -5.762
-12.5 | -0.497 | 0.08283 | -0.04 | -6.004
-12 | -0.47 | 0.08624 | -0.039 | -5.453
-11.5 | -0.444 | 0.07594 | -0.039 | -5.846
-11 | -0.417 | 0.08052 | -0.038 | -5.177
-10.5 | -0.39 | 0.07025 | -0.038 | -5.557
-10 | -0.364 | 0.06903 | -0.037 | -5.267
-9.5 | -0.337 | 0.06361 | -0.037 | -5.297
-9 | -0.31 | 0.06182 | -0.037 | -5.019
-8.5 | -0.284 | 0.0569 | -0.037 | -4.984
-8 | -0.257 | 0.05486 | -0.037 | -4.684
-7.5 | -0.231 | 0.05008 | -0.039 | -4.605
-7 | -0.204 | 0.04821 | -0.038 | -4.226
-6.5 | -0.177 | 0.04696 | -0.037 | -3.766
-6 | -0.253 | 0.03996 | -0.047 | -6.337
-5.5 | -0.277 | 0.01033 | -0.082 | -26.837
-5 | -0.227 | 0.01058 | -0.082 | -21.409
-4.5 | -0.168 | 0.01013 | -0.082 | -16.594
-4 | -0.105 | 0.00986 | -0.083 | -10.685
-3.5 | -0.04 | 0.00964 | -0.083 | -4.144
-3 | 0.027 | 0.0095 | -0.083 | 2.827
-2.5 | 0.094 | 0.01027 | -0.084 | 9.199
-2 | 0.162 | 0.0096 | -0.084 | 16.92
-1.5 | 0.231 | 0.00941 | -0.084 | 24.516
-1 | 0.299 | 0.0091 | -0.085 | 32.851
-0.5 | 0.367 | 0.0089 | -0.085 | 41.229
0 | 0.434 | 0.00877 | -0.085 | 49.517
0.5 | 0.502 | 0.00775 | -0.086 | 64.781
1 | 0.57 | 0.00771 | -0.086 | 73.871
1.5 | 0.637 | 0.00759 | -0.086 | 83.879
2 | 0.704 | 0.00761 | -0.087 | 92.473
2.5 | 0.771 | 0.00731 | -0.087 | 105.419
3 | 0.836 | 0.00766 | -0.087 | 109.151
3.5 | 0.9 | 0.00813 | -0.087 | 110.737
4 | 0.962 | 0.00886 | -0.088 | 108.556
4.5 | 1.02 | 0.00928 | -0.088 | 109.954
5 | 1.072 | 0.01103 | -0.088 | 97.223
5.5 | 1.117 | 0.01122 | -0.088 | 99.559
6 | 1.147 | 0.0128 | -0.089 | 89.681
6.5 | 1.154 | 0.01385 | -0.089 | 83.31
7 | 1.112 | 0.01521 | -0.089 | 73.138
7.5 | 0.703 | 0.01668 | -0.089 | 42.164
8 | 0.602 | 0.0532 | -0.049 | 11.314
8.5 | 0.627 | 0.05705 | -0.046 | 10.984
9 | 0.651 | 0.06119 | -0.041 | 10.631
9.5 | 0.68 | 0.06282 | -0.047 | 10.821
10 | 0.703 | 0.0713 | -0.041 | 9.858
10.5 | 0.73 | 0.07348 | -0.043 | 9.928
11 | 0.757 | 0.07424 | -0.046 | 10.2
11.5 | 0.782 | 0.08558 | -0.044 | 9.14
12 | 0.81 | 0.08454 | -0.046 | 9.576
12.5 | 0.835 | 0.10099 | -0.046 | 8.272
13 | 0.862 | 0.09467 | -0.048 | 9.105
13.5 | 0.889 | 0.11108 | -0.049 | 7.999
14 | 0.914 | 0.10614 | -0.049 | 8.614
14.5 | 0.941 | 0.1202 | -0.05 | 7.831
15 | 0.967 | 0.12401 | -0.05 | 7.796
15.5 | 0.994 | 0.12578 | -0.052 | 7.903
16 | 1.02 | 0.13194 | -0.052 | 7.727
16.5 | 1.047 | 0.137 | -0.053 | 7.64
17 | 1.072 | 0.14066 | -0.054 | 7.621
17.5 | 1.099 | 0.14487 | -0.055 | 7.587
18 | 1.124 | 0.14905 | -0.055 | 7.544
18.5 | 1.152 | 0.15423 | -0.056 | 7.466
19 | 1.177 | 0.16006 | -0.057 | 7.352
19.5 | 1.204 | 0.16381 | -0.058 | 7.349
20 | 1.229 | 0.16797 | -0.058 | 7.316

## 64. Re 3M Mach 0.50 (2)
BIGFOIL.COM POLAR EXPORT
NACA3409
NACA3409 |  |  |  | Cl Max: | 1.3069 | at alpha= | 8.5 | deg
XFOIL ncrit=9 |  |  |  | L/D Max: | 151.048 | at alpha= | 3 | deg
Re: | 3000000 |  |  | Cd Min: | 0.26126 | at alpha= | -20 | deg
Mach: | 0.5 |  |  | Cl=0 at alpha= | -3.2143 | deg
|  |  |  | @ Cl=0.1, Cd= | 0.005976
|  |  |  | @ Cl=0.4, Cd= | 0.0056627
|  |  |  | @ Cl=0.6, Cd= | 0.0050241
alpha (deg) | Cl | Cd | Cm | Cl/Cd
-20 | -0.7142 | 0.26126 | 0.0363 | -2.7337
-19.5 | -0.6933 | 0.25263 | 0.0316 | -2.7443
-19 | -0.6733 | 0.24477 | 0.0271 | -2.7507
-18.5 | -0.6521 | 0.23767 | 0.0228 | -2.7437
-18 | -0.631 | 0.23016 | 0.0186 | -2.7416
-17.5 | -0.6102 | 0.22158 | 0.0143 | -2.7539
-17 | -0.5905 | 0.21342 | 0.0101 | -2.7668
-16.5 | -0.5714 | 0.20518 | 0.0062 | -2.7849
-16 | -0.5528 | 0.19704 | 0.0023 | -2.8055
-15.5 | -0.5346 | 0.18907 | -0.0013 | -2.8275
-15 | -0.516 | 0.18263 | -0.0045 | -2.8254
-14.5 | -0.5003 | 0.17419 | -0.008 | -2.8722
-14 | -0.4822 | 0.16649 | -0.0114 | -2.8963
-13.5 | -0.4668 | 0.15881 | -0.0145 | -2.9394
-13 | -0.4548 | 0.15098 | -0.0172 | -3.0123
-12.5 | -0.4438 | 0.14259 | -0.0201 | -3.1124
-12 | -0.4329 | 0.13487 | -0.0227 | -3.2098
-11.5 | -0.423 | 0.1272 | -0.0251 | -3.3255
-11 | -0.4171 | 0.11912 | -0.0275 | -3.5015
-10.5 | -0.4142 | 0.1107 | -0.0298 | -3.7416
-10 | -0.4126 | 0.10277 | -0.0319 | -4.0148
-9.5 | -0.4112 | 0.0956 | -0.0336 | -4.3013
-8.5 | -0.3902 | 0.07764 | -0.0467 | -5.0258
-8 | -0.3871 | 0.06634 | -0.0576 | -5.8351
-7.5 | -0.3883 | 0.05242 | -0.0769 | -7.4075
-7 | -0.3677 | 0.0295 | -0.1134 | -12.4644
-6.5 | -0.381 | 0.01678 | -0.1139 | -22.7056
-6 | -0.3511 | 0.01104 | -0.1092 | -31.8025
-5.5 | -0.2953 | 0.00866 | -0.105 | -34.0993
-5 | -0.2323 | 0.00755 | -0.1017 | -30.7682
-4.5 | -0.1664 | 0.00702 | -0.0992 | -23.7037
-4 | -0.1015 | 0.0066 | -0.097 | -15.3788
-3.5 | -0.0368 | 0.00632 | -0.0951 | -5.8228
-3 | 0.0276 | 0.00613 | -0.0935 | 4.5024
-2.5 | 0.0911 | 0.00599 | -0.092 | 15.2087
-2 | 0.1546 | 0.00589 | -0.0907 | 26.2479
-1.5 | 0.2175 | 0.0058 | -0.0895 | 37.5
-1 | 0.2802 | 0.00575 | -0.0885 | 48.7304
-0.5 | 0.3429 | 0.00569 | -0.0875 | 60.2636
0 | 0.4056 | 0.00566 | -0.0865 | 71.6608
0.5 | 0.4681 | 0.0056 | -0.0856 | 83.5893
1 | 0.5296 | 0.0054 | -0.0845 | 98.0741
1.5 | 0.5885 | 0.00511 | -0.0829 | 115.1663
2 | 0.6407 | 0.00472 | -0.0794 | 135.7415
2.5 | 0.7458 | 0.00496 | -0.0873 | 150.3629
3 | 0.8217 | 0.00544 | -0.0888 | 151.0478
3.5 | 0.8731 | 0.00609 | -0.085 | 143.3662
4 | 0.921 | 0.00701 | -0.0805 | 131.3837
4.5 | 0.9681 | 0.00804 | -0.0757 | 120.4104
5 | 1.0199 | 0.00888 | -0.0715 | 114.8536
5.5 | 1.0753 | 0.00957 | -0.0676 | 112.3615
6 | 1.1313 | 0.01025 | -0.0634 | 110.3707
6.5 | 1.1857 | 0.01104 | -0.0586 | 107.4004
7 | 1.2357 | 0.01202 | -0.0528 | 102.8037
7.5 | 1.2753 | 0.0132 | -0.0449 | 96.6136
8 | 1.2988 | 0.01499 | -0.0349 | 86.6444
8.5 | 1.3069 | 0.01787 | -0.0241 | 73.1337
9 | 1.2998 | 0.02232 | -0.0143 | 58.2348
9.5 | 1.2809 | 0.02861 | -0.0071 | 44.7711
10 | 1.2547 | 0.03656 | -0.0038 | 34.3189
10.5 | 1.2237 | 0.04621 | -0.0044 | 26.4813
11 | 1.1904 | 0.05741 | -0.0083 | 20.7351
11.5 | 1.1583 | 0.06963 | -0.0142 | 16.6351
12 | 1.1261 | 0.08291 | -0.0214 | 13.5822
12.5 | 1.0942 | 0.09749 | -0.0298 | 11.2237
13 | 1.0627 | 0.11311 | -0.0386 | 9.3953
13.5 | 1.0363 | 0.12848 | -0.0472 | 8.0658

## 65. Re 4M Mach 0.00 (1)
BIGFOIL.COM POLAR EXPORT
NACA3409
NACA3409 |  |  |  | Cl Max: | 1.274 | at alpha= | 10.5 | deg
JavaFoil+Calcfoil stall+Eppler ext transition |  |  |  | L/D Max: | 108.458 | at alpha= | 4 | deg
Re: | 4000000 |  |  | Cd Min: | 0.00766 | at alpha= | 2.5 | deg
Mach: | 0 |  |  | Cl=0 at alpha= | -3.1983 | deg
|  |  |  | @ Cl=0.1, Cd= | 0.010232
|  |  |  | @ Cl=0.4, Cd= | 0.0090069
|  |  |  | @ Cl=0.6, Cd= | 0.0077154
alpha (deg) | Cl | Cd | Cm | Cl/Cd
-14 | -0.516 | 0.0975 | -0.033 | -5.289
-13.5 | -0.524 | 0.09219 | -0.034 | -5.687
-13 | -0.531 | 0.08661 | -0.035 | -6.129
-12.5 | -0.535 | 0.08096 | -0.036 | -6.608
-12 | -0.536 | 0.07543 | -0.037 | -7.109
-11.5 | -0.535 | 0.07004 | -0.038 | -7.633
-11 | -0.53 | 0.06439 | -0.04 | -8.229
-10.5 | -0.522 | 0.05875 | -0.042 | -8.88
-10 | -0.51 | 0.0519 | -0.045 | -9.833
-9.5 | -0.505 | 0.03891 | -0.052 | -12.974
-9 | -0.555 | 0.01032 | -0.068 | -53.771
-8.5 | -0.532 | 0.00997 | -0.069 | -53.391
-8 | -0.496 | 0.00991 | -0.07 | -49.989
-7.5 | -0.455 | 0.01029 | -0.07 | -44.175
-7 | -0.41 | 0.00989 | -0.07 | -41.518
-6.5 | -0.363 | 0.00954 | -0.07 | -38.041
-6 | -0.313 | 0.00925 | -0.071 | -33.818
-5.5 | -0.26 | 0.00995 | -0.071 | -26.136
-5 | -0.206 | 0.00966 | -0.071 | -21.276
-4.5 | -0.15 | 0.00935 | -0.071 | -16.005
-4 | -0.093 | 0.00916 | -0.072 | -10.115
-3.5 | -0.035 | 0.00914 | -0.072 | -3.82
-3 | 0.023 | 0.00907 | -0.072 | 2.579
-2.5 | 0.082 | 0.01029 | -0.073 | 7.972
-2 | 0.141 | 0.0101 | -0.073 | 13.959
-1.5 | 0.2 | 0.00863 | -0.073 | 23.169
-1 | 0.259 | 0.0097 | -0.073 | 26.71
-0.5 | 0.318 | 0.00938 | -0.074 | 33.872
0 | 0.377 | 0.00911 | -0.074 | 41.328
0.5 | 0.435 | 0.00885 | -0.074 | 49.158
1 | 0.494 | 0.008 | -0.074 | 61.699
1.5 | 0.552 | 0.00787 | -0.075 | 70.204
2 | 0.611 | 0.00768 | -0.075 | 79.529
2.5 | 0.669 | 0.00766 | -0.075 | 87.329
3 | 0.726 | 0.00782 | -0.076 | 92.885
3.5 | 0.783 | 0.00814 | -0.076 | 96.152
4 | 0.839 | 0.00773 | -0.076 | 108.458
4.5 | 0.893 | 0.00832 | -0.076 | 107.407
5 | 0.946 | 0.00927 | -0.077 | 102.124
5.5 | 0.997 | 0.01064 | -0.077 | 93.708
6 | 1.046 | 0.01131 | -0.077 | 92.48
6.5 | 1.091 | 0.01108 | -0.077 | 98.425
7 | 1.132 | 0.01171 | -0.078 | 96.701
7.5 | 1.171 | 0.0116 | -0.078 | 100.885
8 | 1.203 | 0.01159 | -0.078 | 103.858
8.5 | 1.23 | 0.01159 | -0.078 | 106.09
9 | 1.25 | 0.01166 | -0.078 | 107.235
9.5 | 1.265 | 0.01357 | -0.079 | 93.181
10 | 1.273 | 0.01431 | -0.079 | 88.969
10.5 | 1.274 | 0.01509 | -0.079 | 84.421
11 | 1.269 | 0.01601 | -0.079 | 79.276
11.5 | 1.257 | 0.01706 | -0.079 | 73.686
12 | 1.238 | 0.01831 | -0.079 | 67.623
12.5 | 1.212 | 0.0199 | -0.078 | 60.924
13 | 1.178 | 0.02228 | -0.078 | 52.856
13.5 | 1.129 | 0.02683 | -0.076 | 42.068
14 | 1.061 | 0.03697 | -0.073 | 28.69
14.5 | 0.973 | 0.06126 | -0.066 | 15.876
15 | 0.892 | 0.09248 | -0.055 | 9.645
15.5 | 0.846 | 0.10703 | -0.049 | 7.903

## 66. Re 4M Mach 0.00 (2)
BIGFOIL.COM POLAR EXPORT
NACA3409
NACA3409 |  |  |  | Cl Max: | 1.7288 | at alpha= | 18 | deg
XFOIL ncrit=9 |  |  |  | L/D Max: | 145.116 | at alpha= | 3 | deg
Re: | 4000000 |  |  | Cd Min: | 0.07425 | at alpha= | 20 | deg
Mach: | 0 |  |  | Cl=0 at alpha= | -3.276 | deg
|  |  |  | @ Cl=0.1, Cd= | 0.0053455
|  |  |  | @ Cl=0.4, Cd= | 0.0050943
|  |  |  | @ Cl=0.6, Cd= | 0.0043858
alpha (deg) | Cl | Cd | Cm | Cl/Cd
-16 | -1.2651 | 0.0306 | -0.0848 | -41.3431
-15.5 | -1.2612 | 0.0269 | -0.0816 | -46.8848
-15 | -1.2443 | 0.02437 | -0.078 | -51.0587
-14.5 | -1.2204 | 0.02252 | -0.0744 | -54.1918
-14 | -1.1811 | 0.02067 | -0.0735 | -57.1408
-13.5 | -1.1285 | 0.01888 | -0.075 | -59.7722
-13 | -1.0794 | 0.01597 | -0.0765 | -67.5892
-12.5 | -1.0226 | 0.01448 | -0.0782 | -70.6215
-12 | -0.9668 | 0.01341 | -0.0791 | -72.0955
-11.5 | -0.9111 | 0.01257 | -0.0798 | -72.4821
-11 | -0.8523 | 0.01178 | -0.081 | -72.3514
-10.5 | -0.7921 | 0.01102 | -0.0825 | -71.8784
-10 | -0.729 | 0.01033 | -0.0846 | -70.5712
-9.5 | -0.6739 | 0.00939 | -0.0848 | -71.7678
-9 | -0.614 | 0.00875 | -0.086 | -70.1714
-8.5 | -0.559 | 0.00828 | -0.0859 | -67.5121
-8 | -0.5053 | 0.00789 | -0.0855 | -64.0431
-7.5 | -0.4525 | 0.00741 | -0.0849 | -61.0661
-7 | -0.3993 | 0.00704 | -0.0843 | -56.7188
-6.5 | -0.3458 | 0.00678 | -0.0837 | -51.0029
-6 | -0.2926 | 0.00646 | -0.0831 | -45.2941
-5 | -0.1855 | 0.00601 | -0.0819 | -30.8652
-4.5 | -0.1316 | 0.00584 | -0.0813 | -22.5342
-4 | -0.0778 | 0.0057 | -0.0807 | -13.6491
-3.5 | -0.0241 | 0.00557 | -0.0802 | -4.3268
-3 | 0.0297 | 0.00546 | -0.0796 | 5.4396
-2.5 | 0.0835 | 0.00537 | -0.0791 | 15.5493
-2 | 0.1373 | 0.00529 | -0.0785 | 25.9546
-1.5 | 0.1911 | 0.00524 | -0.078 | 36.4695
-1 | 0.2447 | 0.0052 | -0.0775 | 47.0577
-0.5 | 0.2984 | 0.00516 | -0.077 | 57.8295
0 | 0.3522 | 0.00513 | -0.0765 | 68.655
0.5 | 0.4057 | 0.00509 | -0.076 | 79.7053
1.5 | 0.5097 | 0.00469 | -0.0745 | 108.678
2 | 0.5596 | 0.00451 | -0.0732 | 124.0798
2.5 | 0.6149 | 0.00434 | -0.073 | 141.682
3 | 0.6893 | 0.00475 | -0.0774 | 145.1158
3.5 | 0.7567 | 0.00531 | -0.0804 | 142.5047
4 | 0.8002 | 0.00598 | -0.0779 | 133.8127
4.5 | 0.8446 | 0.00664 | -0.0756 | 127.1988
5 | 0.8905 | 0.00724 | -0.0736 | 122.9972
5.5 | 0.9373 | 0.00779 | -0.0718 | 120.3209
6 | 0.9855 | 0.00823 | -0.0703 | 119.7448
6.5 | 1.0335 | 0.00869 | -0.0688 | 118.9298
7 | 1.0819 | 0.00913 | -0.0674 | 118.4995
7.5 | 1.1302 | 0.00957 | -0.0661 | 118.0982
8 | 1.1778 | 0.01006 | -0.0646 | 117.0775
8.5 | 1.2247 | 0.01058 | -0.0631 | 115.7561
9 | 1.2712 | 0.01111 | -0.0615 | 114.4194
9.5 | 1.3169 | 0.01167 | -0.0598 | 112.8449
10 | 1.3597 | 0.01241 | -0.0577 | 109.5649
10.5 | 1.4042 | 0.01296 | -0.0559 | 108.3488
11 | 1.4463 | 0.01362 | -0.0537 | 106.1894
11.5 | 1.4862 | 0.01436 | -0.0512 | 103.4958
12 | 1.521 | 0.01533 | -0.0479 | 99.2172
12.5 | 1.5498 | 0.01621 | -0.0434 | 95.6076
13 | 1.5792 | 0.017 | -0.0392 | 92.8941
13.5 | 1.6063 | 0.018 | -0.035 | 89.2389
14 | 1.6311 | 0.01918 | -0.0308 | 85.0417
14.5 | 1.655 | 0.02049 | -0.0269 | 80.7711
15 | 1.674 | 0.02222 | -0.0228 | 75.3375
15.5 | 1.6918 | 0.02421 | -0.0192 | 69.8802
16 | 1.6969 | 0.02742 | -0.0152 | 61.8855
16.5 | 1.703 | 0.03095 | -0.0124 | 55.0242
17 | 1.716 | 0.03416 | -0.0108 | 50.2342
17.5 | 1.7236 | 0.03815 | -0.0096 | 45.1796
18 | 1.7288 | 0.04265 | -0.0091 | 40.5346
18.5 | 1.7209 | 0.04895 | -0.0092 | 35.1563
19 | 1.7097 | 0.05609 | -0.0102 | 30.4814
19.5 | 1.6869 | 0.06499 | -0.012 | 25.9563
20 | 1.665 | 0.07425 | -0.0146 | 22.4242

## 67. Re 4M Mach 0.10 (1)
BIGFOIL.COM POLAR EXPORT
NACA3409
NACA3409 |  |  |  | Cl Max: | 1.267 | at alpha= | 10 | deg
JavaFoil+Calcfoil stall+Eppler ext transition |  |  |  | L/D Max: | 108.403 | at alpha= | 4 | deg
Re: | 4000000 |  |  | Cd Min: | 0.00769 | at alpha= | 2.5 | deg
Mach: | 0.1 |  |  | Cl=0 at alpha= | -3.2034 | deg
|  |  |  | @ Cl=0.1, Cd= | 0.009325
|  |  |  | @ Cl=0.4, Cd= | 0.0090592
|  |  |  | @ Cl=0.6, Cd= | 0.0077751
alpha (deg) | Cl | Cd | Cm | Cl/Cd
-13.5 | -0.501 | 0.09326 | -0.034 | -5.375
-13 | -0.511 | 0.08809 | -0.034 | -5.798
-12.5 | -0.518 | 0.08256 | -0.035 | -6.27
-12 | -0.522 | 0.07687 | -0.036 | -6.787
-11.5 | -0.523 | 0.07131 | -0.037 | -7.328
-11 | -0.52 | 0.06587 | -0.039 | -7.894
-10.5 | -0.514 | 0.06029 | -0.041 | -8.519
-10 | -0.504 | 0.05302 | -0.045 | -9.509
-9.5 | -0.495 | 0.04374 | -0.05 | -11.309
-9 | -0.511 | 0.02035 | -0.061 | -25.11
-8.5 | -0.531 | 0.00971 | -0.07 | -54.692
-8 | -0.495 | 0.01008 | -0.07 | -49.154
-7.5 | -0.455 | 0.01043 | -0.07 | -43.635
-7 | -0.411 | 0.00997 | -0.07 | -41.225
-6.5 | -0.364 | 0.00961 | -0.071 | -37.875
-6 | -0.314 | 0.00931 | -0.071 | -33.705
-5.5 | -0.261 | 0.00907 | -0.071 | -28.791
-5 | -0.206 | 0.00977 | -0.072 | -21.126
-4.5 | -0.15 | 0.00943 | -0.072 | -15.935
-4 | -0.093 | 0.00926 | -0.072 | -10.061
-3.5 | -0.035 | 0.00916 | -0.072 | -3.833
-3 | 0.024 | 0.00909 | -0.073 | 2.587
-2.5 | 0.082 | 0.00898 | -0.073 | 9.185
-2 | 0.142 | 0.01013 | -0.073 | 13.99
-1.5 | 0.201 | 0.00867 | -0.073 | 23.188
-1 | 0.26 | 0.00972 | -0.074 | 26.785
-0.5 | 0.319 | 0.00941 | -0.074 | 33.963
0 | 0.378 | 0.00913 | -0.074 | 41.428
0.5 | 0.437 | 0.00894 | -0.075 | 48.931
1 | 0.496 | 0.00803 | -0.075 | 61.82
1.5 | 0.555 | 0.00792 | -0.075 | 70.109
2 | 0.614 | 0.00773 | -0.075 | 79.36
2.5 | 0.672 | 0.00769 | -0.076 | 87.412
3 | 0.73 | 0.00786 | -0.076 | 92.913
3.5 | 0.787 | 0.00818 | -0.076 | 96.164
4 | 0.843 | 0.00778 | -0.076 | 108.403
4.5 | 0.898 | 0.00836 | -0.077 | 107.343
5 | 0.951 | 0.00934 | -0.077 | 101.774
5.5 | 1.002 | 0.01073 | -0.077 | 93.341
6 | 1.05 | 0.01064 | -0.077 | 98.647
6.5 | 1.095 | 0.01117 | -0.078 | 97.993
7 | 1.136 | 0.01111 | -0.078 | 102.283
7.5 | 1.174 | 0.01172 | -0.078 | 100.11
8 | 1.206 | 0.01172 | -0.078 | 102.896
8.5 | 1.231 | 0.01173 | -0.079 | 104.91
9 | 1.249 | 0.01181 | -0.079 | 105.76
9.5 | 1.262 | 0.01373 | -0.079 | 91.877
10 | 1.267 | 0.01452 | -0.079 | 87.214
10.5 | 1.265 | 0.01536 | -0.079 | 82.366
11 | 1.256 | 0.01635 | -0.079 | 76.825
11.5 | 1.239 | 0.01748 | -0.079 | 70.873
12 | 1.215 | 0.01887 | -0.079 | 64.386
12.5 | 1.182 | 0.02078 | -0.078 | 56.892
13 | 1.14 | 0.0238 | -0.077 | 47.902
13.5 | 1.072 | 0.03234 | -0.074 | 33.151
14 | 0.972 | 0.05723 | -0.067 | 16.989
14.5 | 0.885 | 0.08895 | -0.055 | 9.949
15 | 0.836 | 0.10247 | -0.049 | 8.159

## 68. Re 4M Mach 0.10 (2)
BIGFOIL.COM POLAR EXPORT
NACA3409
NACA3409 |  |  |  | Cl Max: | 1.7074 | at alpha= | 18 | deg
XFOIL ncrit=9 |  |  |  | L/D Max: | 145.304 | at alpha= | 3 | deg
Re: | 4000000 |  |  | Cd Min: | 0.08616 | at alpha= | 20 | deg
Mach: | 0.1 |  |  | Cl=0 at alpha= | -3.2736 | deg
|  |  |  | @ Cl=0.1, Cd= | 0.005356
|  |  |  | @ Cl=0.4, Cd= | 0.0050581
|  |  |  | @ Cl=0.6, Cd= | 0.0044053
alpha (deg) | Cl | Cd | Cm | Cl/Cd
-15.5 | -1.1804 | 0.03551 | -0.0868 | -33.2413
-15 | -1.2117 | 0.02922 | -0.0834 | -41.4682
-14.5 | -1.2014 | 0.02607 | -0.0796 | -46.0836
-14 | -1.185 | 0.02347 | -0.0753 | -50.49
-13.5 | -1.1353 | 0.02087 | -0.077 | -54.3987
-13 | -1.0819 | 0.01886 | -0.0784 | -57.3648
-12.5 | -1.0313 | 0.01562 | -0.0801 | -66.0243
-12 | -0.9749 | 0.0141 | -0.0812 | -69.1418
-11.5 | -0.9196 | 0.0131 | -0.0816 | -70.1985
-11 | -0.8603 | 0.0122 | -0.0826 | -70.5164
-10.5 | -0.7994 | 0.01134 | -0.084 | -70.4938
-10 | -0.7357 | 0.01056 | -0.0859 | -69.6686
-9.5 | -0.6793 | 0.0097 | -0.0862 | -70.0309
-9 | -0.6191 | 0.00891 | -0.0872 | -69.4837
-8.5 | -0.5636 | 0.00839 | -0.087 | -67.1752
-8 | -0.5095 | 0.00797 | -0.0865 | -63.9272
-7.5 | -0.4559 | 0.00753 | -0.0858 | -60.5445
-7 | -0.4025 | 0.0071 | -0.0851 | -56.6901
-6.5 | -0.3487 | 0.00682 | -0.0844 | -51.129
-6 | -0.2948 | 0.0065 | -0.0837 | -45.3538
-5.5 | -0.2407 | 0.00626 | -0.0831 | -38.4505
-5 | -0.1871 | 0.00604 | -0.0824 | -30.9768
-4.5 | -0.1327 | 0.00586 | -0.0818 | -22.6451
-4 | -0.0786 | 0.00572 | -0.0812 | -13.7413
-3.5 | -0.0245 | 0.00558 | -0.0806 | -4.3907
-3 | 0.0296 | 0.00547 | -0.08 | 5.4113
-2.5 | 0.0838 | 0.00538 | -0.0795 | 15.5762
-2 | 0.1379 | 0.0053 | -0.0789 | 26.0189
-1.5 | 0.1919 | 0.00525 | -0.0784 | 36.5524
-1 | 0.2459 | 0.00521 | -0.0778 | 47.1977
-0.5 | 0.3 | 0.00517 | -0.0773 | 58.0271
0 | 0.354 | 0.00514 | -0.0768 | 68.8716
1 | 0.4607 | 0.00495 | -0.0757 | 93.0707
1.5 | 0.5124 | 0.0047 | -0.0748 | 109.0213
2 | 0.5627 | 0.00452 | -0.0736 | 124.4912
2.5 | 0.618 | 0.00435 | -0.0733 | 142.069
3 | 0.6931 | 0.00477 | -0.0777 | 145.304
3.5 | 0.7606 | 0.00534 | -0.0806 | 142.4345
4 | 0.8043 | 0.006 | -0.078 | 134.05
4.5 | 0.8488 | 0.00669 | -0.0757 | 126.8759
5 | 0.895 | 0.00729 | -0.0737 | 122.7709
5.5 | 0.9423 | 0.00783 | -0.0718 | 120.3448
6 | 0.9906 | 0.00829 | -0.0703 | 119.4934
6.5 | 1.0391 | 0.00875 | -0.0687 | 118.7543
7 | 1.0877 | 0.0092 | -0.0672 | 118.2283
7.5 | 1.1363 | 0.00965 | -0.0658 | 117.7513
8 | 1.1844 | 0.01013 | -0.0642 | 116.92
8.5 | 1.2313 | 0.0107 | -0.0625 | 115.0748
9 | 1.2784 | 0.01122 | -0.0609 | 113.9394
9.5 | 1.3239 | 0.01181 | -0.059 | 112.0999
10 | 1.3673 | 0.01254 | -0.0568 | 109.0351
10.5 | 1.4116 | 0.01313 | -0.0547 | 107.5095
11 | 1.4533 | 0.01384 | -0.0523 | 105.0072
11.5 | 1.492 | 0.01467 | -0.0494 | 101.7042
12 | 1.523 | 0.01575 | -0.0452 | 96.6984
12.5 | 1.5526 | 0.01654 | -0.0406 | 93.8694
13 | 1.5817 | 0.01744 | -0.0363 | 90.6938
13.5 | 1.6078 | 0.01857 | -0.0319 | 86.5805
14 | 1.6315 | 0.01992 | -0.0275 | 81.9026
14.5 | 1.6537 | 0.02146 | -0.0234 | 77.0596
15 | 1.6684 | 0.02366 | -0.0191 | 70.5156
15.5 | 1.6806 | 0.0263 | -0.0153 | 63.9011
16 | 1.6867 | 0.02979 | -0.0121 | 56.6197
16.5 | 1.694 | 0.03356 | -0.0099 | 50.4768
17 | 1.7029 | 0.03752 | -0.0086 | 45.3865
17.5 | 1.707 | 0.04219 | -0.0079 | 40.4598
18 | 1.7074 | 0.04764 | -0.0079 | 35.8396
18.5 | 1.6911 | 0.05541 | -0.0089 | 30.5198
19 | 1.6703 | 0.06416 | -0.0107 | 26.0334
19.5 | 1.6372 | 0.07508 | -0.0139 | 21.8061
20 | 1.6078 | 0.08616 | -0.018 | 18.6606

## 69. Re 4M Mach 0.25 (1)
BIGFOIL.COM POLAR EXPORT
NACA3409
NACA3409 |  |  |  | Cl Max: | 1.233 | at alpha= | 9 | deg
JavaFoil+Calcfoil stall+Eppler ext transition |  |  |  | L/D Max: | 107.063 | at alpha= | 4 | deg
Re: | 4000000 |  |  | Cd Min: | 0.00775 | at alpha= | 3.5 | deg
Mach: | 0.25 |  |  | Cl=0 at alpha= | -3.2 | deg
|  |  |  | @ Cl=0.1, Cd= | 0.0091405
|  |  |  | @ Cl=0.4, Cd= | 0.0093533
|  |  |  | @ Cl=0.6, Cd= | 0.10484
alpha (deg) | Cl | Cd | Cm | Cl/Cd
-13 | -0.332 | 0.09468 | -0.033 | -3.505
-12.5 | -0.368 | 0.08912 | -0.033 | -4.124
-12 | -0.398 | 0.08334 | -0.033 | -4.773
-11.5 | -0.422 | 0.07815 | -0.034 | -5.401
-11 | -0.44 | 0.0734 | -0.034 | -5.995
-10.5 | -0.451 | 0.06787 | -0.036 | -6.648
-10 | -0.454 | 0.06228 | -0.038 | -7.282
-9.5 | -0.45 | 0.0568 | -0.04 | -7.923
-9 | -0.442 | 0.05036 | -0.044 | -8.777
-8.5 | -0.433 | 0.04059 | -0.051 | -10.673
-8 | -0.488 | 0.00952 | -0.072 | -51.244
-7.5 | -0.454 | 0.01014 | -0.072 | -44.806
-7 | -0.414 | 0.01042 | -0.072 | -39.722
-6.5 | -0.368 | 0.00994 | -0.073 | -37.081
-6 | -0.319 | 0.00959 | -0.073 | -33.274
-5.5 | -0.266 | 0.0093 | -0.073 | -28.636
-5 | -0.211 | 0.00999 | -0.074 | -21.134
-4.5 | -0.154 | 0.00973 | -0.074 | -15.824
-4 | -0.095 | 0.00941 | -0.074 | -10.148
-3.5 | -0.036 | 0.0094 | -0.074 | -3.832
-3 | 0.024 | 0.00927 | -0.075 | 2.605
-2.5 | 0.085 | 0.00917 | -0.075 | 9.239
-2 | 0.146 | 0.00905 | -0.075 | 16.082
-1.5 | 0.206 | 0.00883 | -0.075 | 23.378
-1 | 0.267 | 0.00864 | -0.076 | 30.963
-0.5 | 0.328 | 0.0096 | -0.076 | 34.191
0 | 0.389 | 0.00939 | -0.076 | 41.424
0.5 | 0.449 | 0.00919 | -0.077 | 48.902
1 | 0.51 | 0.00821 | -0.077 | 62.102
1.5 | 0.57 | 0.00812 | -0.077 | 70.251
2 | 0.631 | 0.00795 | -0.077 | 79.305
2.5 | 0.69 | 0.00791 | -0.078 | 87.342
3 | 0.75 | 0.0081 | -0.078 | 92.501
3.5 | 0.808 | 0.00775 | -0.078 | 104.303
4 | 0.865 | 0.00808 | -0.079 | 107.063
4.5 | 0.921 | 0.0088 | -0.079 | 104.638
5 | 0.975 | 0.0094 | -0.079 | 103.725
5.5 | 1.026 | 0.01051 | -0.079 | 97.618
6 | 1.073 | 0.01114 | -0.08 | 96.294
6.5 | 1.116 | 0.01105 | -0.08 | 101.005
7 | 1.155 | 0.0117 | -0.08 | 98.726
7.5 | 1.188 | 0.01173 | -0.08 | 101.226
8 | 1.213 | 0.01178 | -0.08 | 102.981
8.5 | 1.228 | 0.01312 | -0.081 | 93.597
9 | 1.233 | 0.01393 | -0.081 | 88.519
9.5 | 1.227 | 0.01486 | -0.081 | 82.585
10 | 1.211 | 0.01586 | -0.081 | 76.335
10.5 | 1.181 | 0.01706 | -0.081 | 69.268
11 | 1.139 | 0.01864 | -0.081 | 61.074
11.5 | 1.077 | 0.02131 | -0.08 | 50.554
12 | 0.951 | 0.03872 | -0.072 | 24.549
12.5 | 0.805 | 0.08342 | -0.047 | 9.65
13 | 0.741 | 0.09133 | -0.044 | 8.113
13.5 | 0.671 | 0.09771 | -0.043 | 6.867
14 | 0.592 | 0.10484 | -0.042 | 5.649

## 70. Re 4M Mach 0.25 (2)
BIGFOIL.COM POLAR EXPORT
NACA3409
NACA3409 |  |  |  | Cl Max: | 1.6047 | at alpha= | 14 | deg
XFOIL ncrit=9 |  |  |  | L/D Max: | 147.258 | at alpha= | 3 | deg
Re: | 4000000 |  |  | Cd Min: | 0.19251 | at alpha= | -16.5 | deg
Mach: | 0.25 |  |  | Cl=0 at alpha= | -3.2607 | deg
|  |  |  | @ Cl=0.1, Cd= | 0.0054387
|  |  |  | @ Cl=0.4, Cd= | 0.0051776
|  |  |  | @ Cl=0.6, Cd= | 0.0045261
alpha (deg) | Cl | Cd | Cm | Cl/Cd
-16.5 | -0.5563 | 0.19251 | 0.0062 | -2.8897
-16 | -0.5421 | 0.18522 | 0.0029 | -2.9268
-15.5 | -0.5298 | 0.1772 | -0.0003 | -2.9898
-15 | -0.5181 | 0.16908 | -0.0036 | -3.0642
-14.5 | -0.5099 | 0.16041 | -0.0068 | -3.1787
-14 | -0.503 | 0.15144 | -0.0101 | -3.3214
-13.5 | -0.5268 | 0.13408 | -0.0161 | -3.929
-13 | -0.6552 | 0.09769 | -0.0342 | -6.7069
-12.5 | -0.7625 | 0.07262 | -0.051 | -10.4999
-12 | -0.8855 | 0.05093 | -0.0687 | -17.3866
-11.5 | -0.9371 | 0.02252 | -0.0908 | -41.6119
-11 | -0.8933 | 0.01768 | -0.0918 | -50.526
-10.5 | -0.8352 | 0.01504 | -0.0925 | -55.5319
-10 | -0.7715 | 0.01294 | -0.0937 | -59.6213
-9.5 | -0.7093 | 0.01162 | -0.0939 | -61.0413
-9 | -0.6455 | 0.01059 | -0.0943 | -60.9537
-8.5 | -0.589 | 0.00925 | -0.0934 | -63.6757
-8 | -0.5326 | 0.00857 | -0.0921 | -62.147
-7.5 | -0.4763 | 0.00804 | -0.0909 | -59.2413
-7 | -0.4202 | 0.00754 | -0.0897 | -55.7294
-6.5 | -0.3642 | 0.00706 | -0.0885 | -51.5864
-6 | -0.3075 | 0.00677 | -0.0876 | -45.421
-5.5 | -0.2516 | 0.00641 | -0.0865 | -39.2512
-5 | -0.1952 | 0.00621 | -0.0856 | -31.4332
-4.5 | -0.1393 | 0.00598 | -0.0847 | -23.2943
-4 | -0.083 | 0.00579 | -0.0839 | -14.3351
-3.5 | -0.0268 | 0.00565 | -0.0831 | -4.7434
-3 | 0.0292 | 0.00555 | -0.0824 | 5.2613
-2.5 | 0.0851 | 0.00546 | -0.0817 | 15.5861
-2 | 0.141 | 0.00538 | -0.0811 | 26.2082
-1.5 | 0.1968 | 0.00531 | -0.0805 | 37.0621
-1 | 0.2525 | 0.00528 | -0.0799 | 47.822
-0.5 | 0.3081 | 0.00524 | -0.0793 | 58.7977
0 | 0.3639 | 0.00521 | -0.0787 | 69.8464
0.5 | 0.4196 | 0.00516 | -0.0782 | 81.3178
1 | 0.4744 | 0.00503 | -0.0775 | 94.3141
1.5 | 0.5274 | 0.00479 | -0.0766 | 110.1044
2 | 0.5795 | 0.0046 | -0.0752 | 125.9783
2.5 | 0.635 | 0.0044 | -0.0745 | 144.3182
3 | 0.7142 | 0.00485 | -0.0793 | 147.2577
3.5 | 0.7822 | 0.00545 | -0.0817 | 143.5229
4 | 0.8266 | 0.00618 | -0.0788 | 133.754
4.5 | 0.8723 | 0.0069 | -0.0762 | 126.4203
5 | 0.9202 | 0.00751 | -0.0739 | 122.53
5.5 | 0.9692 | 0.00806 | -0.0718 | 120.2481
6 | 1.0195 | 0.00854 | -0.0699 | 119.3794
6.5 | 1.0699 | 0.00902 | -0.068 | 118.6142
7 | 1.1204 | 0.00951 | -0.0661 | 117.8128
7.5 | 1.1703 | 0.01005 | -0.064 | 116.4478
8 | 1.2197 | 0.01062 | -0.0618 | 114.8493
8.5 | 1.2684 | 0.01122 | -0.0595 | 113.0481
9 | 1.3158 | 0.01189 | -0.0569 | 110.6644
9.5 | 1.3605 | 0.01271 | -0.0538 | 107.0417
10 | 1.4054 | 0.01344 | -0.0507 | 104.5685
10.5 | 1.4466 | 0.01434 | -0.047 | 100.8787
11 | 1.4779 | 0.01547 | -0.0416 | 95.5333
11.5 | 1.5065 | 0.01654 | -0.0357 | 91.0822
12 | 1.5331 | 0.01786 | -0.03 | 85.8399
12.5 | 1.5582 | 0.01938 | -0.0246 | 80.4025
13 | 1.5795 | 0.02128 | -0.0193 | 74.2246
13.5 | 1.5942 | 0.02384 | -0.0142 | 66.8708
14 | 1.6047 | 0.02708 | -0.0098 | 59.2578
14.5 | 1.598 | 0.03225 | -0.0061 | 49.5504
15 | 1.5849 | 0.03877 | -0.0042 | 40.8795
15.5 | 1.5885 | 0.04417 | -0.0036 | 35.9633
16 | 1.5659 | 0.05301 | -0.0049 | 29.5397
16.5 | 1.5308 | 0.0641 | -0.0079 | 23.8814
17 | 1.4964 | 0.07575 | -0.0119 | 19.7545
17.5 | 1.4584 | 0.08863 | -0.0172 | 16.4549
18 | 1.4167 | 0.10337 | -0.0245 | 13.7051
18.5 | 1.3645 | 0.12147 | -0.0349 | 11.2332
19 | 1.297 | 0.14418 | -0.049 | 8.9957

## 71. Re 4M Mach 0.50 (1)
BIGFOIL.COM POLAR EXPORT
NACA3409
NACA3409 |  |  |  | Cl Max: | 1.229 | at alpha= | 20 | deg
JavaFoil+Calcfoil stall+Eppler ext transition |  |  |  | L/D Max: | 111.397 | at alpha= | 3.5 | deg
Re: | 4000000 |  |  | Cd Min: | 0.00759 | at alpha= | 3 | deg
Mach: | 0.5 |  |  | Cl=0 at alpha= | -3.2015 | deg
|  |  |  | @ Cl=0.1, Cd= | 0.010119
|  |  |  | @ Cl=0.4, Cd= | 0.0086005
|  |  |  | @ Cl=0.6, Cd= | 0.0082845
alpha (deg) | Cl | Cd | Cm | Cl/Cd
-20 | -0.893 | 0.16224 | -0.043 | -5.501
-19.5 | -0.867 | 0.15754 | -0.043 | -5.503
-19 | -0.84 | 0.15239 | -0.042 | -5.512
-18.5 | -0.814 | 0.13754 | -0.042 | -5.919
-18 | -0.788 | 0.12821 | -0.042 | -6.149
-17.5 | -0.761 | 0.13891 | -0.041 | -5.48
-17 | -0.736 | 0.1234 | -0.042 | -5.96
-16.5 | -0.71 | 0.11383 | -0.042 | -6.236
-16 | -0.682 | 0.12156 | -0.041 | -5.614
-15.5 | -0.657 | 0.10839 | -0.041 | -6.058
-15 | -0.631 | 0.1001 | -0.042 | -6.302
-14.5 | -0.603 | 0.10516 | -0.041 | -5.737
-14 | -0.577 | 0.09455 | -0.041 | -6.105
-13.5 | -0.55 | 0.10609 | -0.04 | -5.186
-13 | -0.524 | 0.08913 | -0.04 | -5.877
-12.5 | -0.498 | 0.08086 | -0.041 | -6.158
-12 | -0.47 | 0.08387 | -0.039 | -5.608
-11.5 | -0.445 | 0.07466 | -0.04 | -5.954
-11 | -0.417 | 0.07513 | -0.039 | -5.553
-10.5 | -0.391 | 0.06823 | -0.039 | -5.729
-10 | -0.364 | 0.06719 | -0.038 | -5.416
-9.5 | -0.337 | 0.06239 | -0.038 | -5.406
-9 | -0.311 | 0.06028 | -0.038 | -5.151
-8.5 | -0.284 | 0.05563 | -0.038 | -5.104
-8 | -0.257 | 0.05353 | -0.039 | -4.807
-7.5 | -0.231 | 0.04853 | -0.042 | -4.768
-7 | -0.204 | 0.04685 | -0.041 | -4.359
-6.5 | -0.177 | 0.04598 | -0.039 | -3.852
-6 | -0.257 | 0.03568 | -0.054 | -7.21
-5.5 | -0.277 | 0.01001 | -0.082 | -27.714
-5 | -0.227 | 0.01025 | -0.082 | -22.099
-4.5 | -0.168 | 0.00989 | -0.082 | -16.99
-4 | -0.105 | 0.00962 | -0.083 | -10.943
-3.5 | -0.04 | 0.00947 | -0.083 | -4.216
-3 | 0.027 | 0.00941 | -0.083 | 2.854
-2.5 | 0.094 | 0.01014 | -0.084 | 9.318
-2 | 0.162 | 0.0099 | -0.084 | 16.407
-1.5 | 0.231 | 0.00957 | -0.084 | 24.093
-1 | 0.299 | 0.00939 | -0.085 | 31.826
-0.5 | 0.367 | 0.00863 | -0.085 | 42.507
0 | 0.434 | 0.00857 | -0.085 | 50.66
0.5 | 0.502 | 0.00935 | -0.086 | 53.722
1 | 0.57 | 0.00828 | -0.086 | 68.821
1.5 | 0.637 | 0.00829 | -0.086 | 76.876
2 | 0.704 | 0.00826 | -0.087 | 85.238
2.5 | 0.771 | 0.00821 | -0.087 | 93.86
3 | 0.836 | 0.00759 | -0.087 | 110.193
3.5 | 0.9 | 0.00808 | -0.087 | 111.397
4 | 0.962 | 0.00887 | -0.088 | 108.414
4.5 | 1.02 | 0.0096 | -0.088 | 106.275
5 | 1.072 | 0.01048 | -0.088 | 102.316
5.5 | 1.118 | 0.01061 | -0.089 | 105.334
6 | 1.148 | 0.01085 | -0.089 | 105.869
6.5 | 1.155 | 0.01313 | -0.089 | 87.974
7 | 1.113 | 0.0144 | -0.089 | 77.317
7.5 | 0.705 | 0.01581 | -0.089 | 44.569
8 | 0.733 | 0.01719 | -0.089 | 42.618
8.5 | 0.761 | 0.0183 | -0.089 | 41.571
9 | 0.655 | 0.05883 | -0.048 | 11.126
9.5 | 0.82 | 0.02016 | -0.089 | 40.65
10 | 0.704 | 0.06914 | -0.043 | 10.177
10.5 | 0.731 | 0.07145 | -0.046 | 10.235
11 | 0.884 | 0.02774 | -0.086 | 31.871
11.5 | 0.783 | 0.08297 | -0.045 | 9.433
12 | 0.812 | 0.0818 | -0.049 | 9.924
12.5 | 0.836 | 0.09236 | -0.047 | 9.052
13 | 0.863 | 0.09196 | -0.048 | 9.38
13.5 | 0.893 | 0.0917 | -0.053 | 9.741
14 | 0.915 | 0.10267 | -0.05 | 8.915
14.5 | 0.943 | 0.10228 | -0.052 | 9.217
15 | 0.968 | 0.11522 | -0.051 | 8.398
15.5 | 0.994 | 0.11131 | -0.052 | 8.934
16 | 1.02 | 0.12784 | -0.052 | 7.977
16.5 | 1.047 | 0.13182 | -0.054 | 7.942
17 | 1.072 | 0.13724 | -0.054 | 7.813
17.5 | 1.1 | 0.1381 | -0.055 | 7.962
18 | 1.125 | 0.14313 | -0.055 | 7.858
18.5 | 1.152 | 0.14935 | -0.057 | 7.713
19 | 1.177 | 0.15299 | -0.057 | 7.695
19.5 | 1.204 | 0.1572 | -0.058 | 7.661
20 | 1.229 | 0.16047 | -0.058 | 7.66

## 72. Re 4M Mach 0.50 (2)
BIGFOIL.COM POLAR EXPORT
NACA3409
NACA3409 |  |  |  | Cl Max: | 1.3321 | at alpha= | 8.5 | deg
XFOIL ncrit=9 |  |  |  | L/D Max: | 154.179 | at alpha= | 3 | deg
Re: | 4000000 |  |  | Cd Min: | 0.26274 | at alpha= | -20 | deg
Mach: | 0.5 |  |  | Cl=0 at alpha= | -3.1951 | deg
|  |  |  | @ Cl=0.1, Cd= | 0.0057555
|  |  |  | @ Cl=0.4, Cd= | 0.0054855
|  |  |  | @ Cl=0.6, Cd= | 0.0051093
alpha (deg) | Cl | Cd | Cm | Cl/Cd
-20 | -0.717 | 0.26274 | 0.0372 | -2.7289
-19.5 | -0.6953 | 0.2538 | 0.0325 | -2.7396
-19 | -0.6744 | 0.24521 | 0.0279 | -2.7503
-18.5 | -0.6537 | 0.23686 | 0.0234 | -2.7599
-18 | -0.6333 | 0.22861 | 0.019 | -2.7702
-17.5 | -0.6138 | 0.22118 | 0.0149 | -2.7751
-17 | -0.5934 | 0.21385 | 0.0109 | -2.7748
-16.5 | -0.5733 | 0.20623 | 0.007 | -2.7799
-16 | -0.5542 | 0.19823 | 0.0031 | -2.7957
-15.5 | -0.537 | 0.18956 | -0.0007 | -2.8329
-15 | -0.5187 | 0.18184 | -0.0042 | -2.8525
-14.5 | -0.5025 | 0.17381 | -0.0077 | -2.8911
-14 | -0.4864 | 0.16583 | -0.011 | -2.9331
-13.5 | -0.4718 | 0.15791 | -0.0141 | -2.9878
-13 | -0.4606 | 0.14921 | -0.0173 | -3.0869
-12.5 | -0.4494 | 0.14107 | -0.0202 | -3.1857
-12 | -0.4429 | 0.13215 | -0.0231 | -3.3515
-11.5 | -0.4311 | 0.12535 | -0.0253 | -3.4392
-11 | -0.4253 | 0.11746 | -0.0276 | -3.6208
-10.5 | -0.4172 | 0.11051 | -0.0295 | -3.7752
-10 | -0.4175 | 0.10225 | -0.0317 | -4.0831
-9.5 | -0.4204 | 0.09301 | -0.0353 | -4.5199
-9 | -0.4092 | 0.08269 | -0.0442 | -4.9486
-8.5 | -0.4004 | 0.07241 | -0.0537 | -5.5296
-7.5 | -0.3827 | 0.04372 | -0.0971 | -8.7534
-7 | -0.3778 | 0.02607 | -0.1164 | -14.4918
-6.5 | -0.3982 | 0.01453 | -0.1131 | -27.4054
-6 | -0.3634 | 0.00945 | -0.1079 | -38.455
-5.5 | -0.3022 | 0.00788 | -0.104 | -38.3503
-5 | -0.2366 | 0.00709 | -0.1009 | -33.3709
-4.5 | -0.1706 | 0.00657 | -0.0985 | -25.9665
-4 | -0.1048 | 0.00625 | -0.0964 | -16.768
-3.5 | -0.0394 | 0.00604 | -0.0946 | -6.5232
-3 | 0.0252 | 0.00588 | -0.0931 | 4.2857
-2.5 | 0.0897 | 0.00577 | -0.0918 | 15.5459
-2 | 0.1536 | 0.00568 | -0.0906 | 27.0423
-1.5 | 0.2169 | 0.00562 | -0.0895 | 38.5943
-1 | 0.2803 | 0.00558 | -0.0885 | 50.233
0 | 0.407 | 0.00548 | -0.0868 | 74.2701
0.5 | 0.4704 | 0.00544 | -0.086 | 86.4706
1 | 0.5335 | 0.00538 | -0.0852 | 99.1636
1.5 | 0.5941 | 0.00513 | -0.0839 | 115.809
2 | 0.6538 | 0.00492 | -0.0822 | 132.8862
2.5 | 0.7066 | 0.00466 | -0.0787 | 151.6309
3 | 0.8079 | 0.00524 | -0.0859 | 154.1794
3.5 | 0.8752 | 0.00599 | -0.0856 | 146.1102
4 | 0.9225 | 0.00693 | -0.081 | 133.1169
4.5 | 0.973 | 0.00779 | -0.0767 | 124.9037
5 | 1.0274 | 0.00847 | -0.0728 | 121.2987
5.5 | 1.0842 | 0.00908 | -0.0691 | 119.4053
6 | 1.141 | 0.00973 | -0.0649 | 117.2662
6.5 | 1.1973 | 0.01043 | -0.0604 | 114.7939
7 | 1.2516 | 0.01124 | -0.0551 | 111.3523
7.5 | 1.2968 | 0.01239 | -0.048 | 104.6651
8 | 1.323 | 0.01395 | -0.0378 | 94.8387
8.5 | 1.3321 | 0.01664 | -0.0264 | 80.0541
9 | 1.3265 | 0.02084 | -0.016 | 63.6516
9.5 | 1.3091 | 0.02684 | -0.0082 | 48.7742
10 | 1.2791 | 0.03493 | -0.0043 | 36.619
10.5 | 1.2443 | 0.04478 | -0.0047 | 27.787
11 | 1.2052 | 0.05638 | -0.0085 | 21.3764
11.5 | 1.1681 | 0.06888 | -0.0143 | 16.9585
12 | 1.1348 | 0.0819 | -0.0209 | 13.8559
12.5 | 1.1023 | 0.096 | -0.0286 | 11.4823
13 | 1.074 | 0.11074 | -0.0367 | 9.6984
13.5 | 1.0495 | 0.12558 | -0.0449 | 8.3572

## 73. Re 5M Mach 0.00 (1)
BIGFOIL.COM POLAR EXPORT
NACA3409
NACA3409 |  |  |  | Cl Max: | 1.276 | at alpha= | 10.5 | deg
JavaFoil+Calcfoil stall+Eppler ext transition |  |  |  | L/D Max: | 106.472 | at alpha= | 9 | deg
Re: | 5000000 |  |  | Cd Min: | 0.00793 | at alpha= | 3 | deg
Mach: | 0 |  |  | Cl=0 at alpha= | -3.1983 | deg
|  |  |  | @ Cl=0.1, Cd= | 0.010148
|  |  |  | @ Cl=0.4, Cd= | 0.0089981
|  |  |  | @ Cl=0.6, Cd= | 0.00803
alpha (deg) | Cl | Cd | Cm | Cl/Cd
-14 | -0.516 | 0.09566 | -0.034 | -5.398
-13.5 | -0.525 | 0.09038 | -0.035 | -5.809
-13 | -0.532 | 0.08483 | -0.036 | -6.267
-12.5 | -0.536 | 0.07924 | -0.037 | -6.763
-12 | -0.537 | 0.07365 | -0.038 | -7.298
-11.5 | -0.536 | 0.06807 | -0.04 | -7.876
-11 | -0.532 | 0.06206 | -0.042 | -8.573
-10.5 | -0.525 | 0.0559 | -0.044 | -9.388
-10 | -0.515 | 0.04775 | -0.048 | -10.796
-9.5 | -0.532 | 0.02404 | -0.059 | -22.121
-9 | -0.564 | 0.00936 | -0.069 | -60.281
-8.5 | -0.533 | 0.0099 | -0.069 | -53.817
-8 | -0.496 | 0.00963 | -0.07 | -51.472
-7.5 | -0.455 | 0.01003 | -0.07 | -45.35
-7 | -0.41 | 0.00964 | -0.07 | -42.566
-6.5 | -0.363 | 0.00971 | -0.07 | -37.36
-6 | -0.313 | 0.00906 | -0.071 | -34.516
-5.5 | -0.26 | 0.00977 | -0.071 | -26.619
-5 | -0.206 | 0.00952 | -0.071 | -21.577
-4.5 | -0.15 | 0.00924 | -0.071 | -16.186
-4 | -0.093 | 0.00907 | -0.072 | -10.22
-3.5 | -0.035 | 0.00909 | -0.072 | -3.844
-3 | 0.023 | 0.00906 | -0.072 | 2.581
-2.5 | 0.082 | 0.01024 | -0.073 | 8.018
-2 | 0.141 | 0.00994 | -0.073 | 14.175
-1.5 | 0.2 | 0.00978 | -0.073 | 20.449
-1 | 0.259 | 0.00953 | -0.073 | 27.183
-0.5 | 0.318 | 0.00924 | -0.074 | 34.381
0 | 0.377 | 0.00901 | -0.074 | 41.813
0.5 | 0.435 | 0.00898 | -0.074 | 48.47
1 | 0.494 | 0.00804 | -0.074 | 61.423
1.5 | 0.552 | 0.00803 | -0.075 | 68.769
2 | 0.611 | 0.00803 | -0.075 | 76.028
2.5 | 0.669 | 0.008 | -0.075 | 83.613
3 | 0.726 | 0.00793 | -0.076 | 91.576
3.5 | 0.783 | 0.00819 | -0.076 | 95.595
4 | 0.839 | 0.00866 | -0.076 | 96.816
4.5 | 0.894 | 0.00852 | -0.076 | 104.853
5 | 0.946 | 0.00979 | -0.077 | 96.616
5.5 | 0.997 | 0.01023 | -0.077 | 97.495
6 | 1.046 | 0.01085 | -0.077 | 96.325
6.5 | 1.091 | 0.01065 | -0.077 | 102.397
7 | 1.133 | 0.01126 | -0.078 | 100.611
7.5 | 1.171 | 0.01115 | -0.078 | 105.019
8 | 1.204 | 0.01177 | -0.078 | 102.25
8.5 | 1.23 | 0.01174 | -0.078 | 104.819
9 | 1.251 | 0.01175 | -0.078 | 106.472
9.5 | 1.266 | 0.01301 | -0.079 | 97.247
10 | 1.274 | 0.01371 | -0.079 | 92.899
10.5 | 1.276 | 0.01446 | -0.079 | 88.229
11 | 1.271 | 0.01532 | -0.079 | 82.967
11.5 | 1.259 | 0.01629 | -0.079 | 77.29
12 | 1.241 | 0.01743 | -0.079 | 71.213
12.5 | 1.216 | 0.01882 | -0.079 | 64.655
13 | 1.184 | 0.02077 | -0.078 | 57.032
13.5 | 1.141 | 0.02391 | -0.077 | 47.732
14 | 1.084 | 0.0299 | -0.075 | 36.254
14.5 | 1.009 | 0.04436 | -0.071 | 22.737
15 | 0.928 | 0.06894 | -0.064 | 13.464
15.5 | 0.854 | 0.09944 | -0.053 | 8.59

## 74. Re 5M Mach 0.00 (2)
BIGFOIL.COM POLAR EXPORT
NACA3409
NACA3409 |  |  |  | Cl Max: | 1.7828 | at alpha= | 18 | deg
XFOIL ncrit=9 |  |  |  | L/D Max: | 141.565 | at alpha= | 3.5 | deg
Re: | 5000000 |  |  | Cd Min: | 0.06384 | at alpha= | 20 | deg
Mach: | 0 |  |  | Cl=0 at alpha= | -3.2616 | deg
|  |  |  | @ Cl=0.1, Cd= | 0.0052437
|  |  |  | @ Cl=0.4, Cd= | 0.0050336
|  |  |  | @ Cl=0.6, Cd= | 0.0045591
alpha (deg) | Cl | Cd | Cm | Cl/Cd
-17 | -1.3499 | 0.03019 | -0.0886 | -44.7135
-16.5 | -1.3483 | 0.02695 | -0.0849 | -50.0297
-16 | -1.3318 | 0.02441 | -0.0816 | -54.5596
-15.5 | -1.3102 | 0.02231 | -0.0781 | -58.727
-15 | -1.2847 | 0.02059 | -0.0744 | -62.3944
-14.5 | -1.2366 | 0.01898 | -0.0749 | -65.1528
-14 | -1.1832 | 0.01751 | -0.0762 | -67.5728
-13.5 | -1.1286 | 0.01619 | -0.0774 | -69.7097
-13 | -1.0717 | 0.01507 | -0.0788 | -71.1148
-12.5 | -1.0152 | 0.01359 | -0.0804 | -74.702
-12 | -0.9639 | 0.01232 | -0.0804 | -78.2386
-11.5 | -0.9069 | 0.01146 | -0.0813 | -79.1361
-11 | -0.8478 | 0.01074 | -0.0825 | -78.9385
-10.5 | -0.7855 | 0.01004 | -0.0844 | -78.2371
-10 | -0.7269 | 0.00943 | -0.0854 | -77.0838
-9.5 | -0.6686 | 0.00895 | -0.0862 | -74.7039
-9 | -0.6144 | 0.00823 | -0.086 | -74.6537
-8.5 | -0.5615 | 0.00778 | -0.0855 | -72.1722
-8 | -0.5084 | 0.00742 | -0.0849 | -68.5175
-7.5 | -0.4548 | 0.00713 | -0.0844 | -63.7868
-7 | -0.4022 | 0.00674 | -0.0837 | -59.6736
-6.5 | -0.3487 | 0.00646 | -0.0831 | -53.9783
-6 | -0.2949 | 0.00623 | -0.0826 | -47.3355
-5.5 | -0.2416 | 0.006 | -0.0819 | -40.2667
-5 | -0.1876 | 0.00582 | -0.0814 | -32.2337
-4.5 | -0.1337 | 0.00568 | -0.0809 | -23.5387
-4 | -0.0798 | 0.00554 | -0.0803 | -14.4043
-3.5 | -0.0258 | 0.00543 | -0.0798 | -4.7514
-3 | 0.0283 | 0.00534 | -0.0793 | 5.2996
-2.5 | 0.0824 | 0.00526 | -0.0789 | 15.6654
-2 | 0.1365 | 0.00521 | -0.0784 | 26.1996
-1.5 | 0.1904 | 0.00516 | -0.0779 | 36.8992
-1 | 0.2443 | 0.00513 | -0.0774 | 47.6218
-0.5 | 0.2983 | 0.00509 | -0.077 | 58.6051
0 | 0.3524 | 0.00506 | -0.0765 | 69.6443
0.5 | 0.4065 | 0.00503 | -0.0761 | 80.8151
1 | 0.4601 | 0.00498 | -0.0757 | 92.3896
1.5 | 0.5121 | 0.00478 | -0.0749 | 107.1339
2 | 0.5635 | 0.00465 | -0.0741 | 121.1828
2.5 | 0.6117 | 0.00453 | -0.0725 | 135.0331
3.5 | 0.7418 | 0.00524 | -0.077 | 141.5649
4 | 0.8014 | 0.00593 | -0.0782 | 135.1433
4.5 | 0.8463 | 0.00654 | -0.076 | 129.4037
5 | 0.8933 | 0.00704 | -0.0742 | 126.8892
5.5 | 0.9411 | 0.00752 | -0.0726 | 125.1463
6 | 0.9894 | 0.00795 | -0.0711 | 124.4528
6.5 | 1.038 | 0.00835 | -0.0697 | 124.3114
7 | 1.0865 | 0.00877 | -0.0683 | 123.8883
7.5 | 1.1346 | 0.00922 | -0.0669 | 123.0586
8 | 1.183 | 0.00964 | -0.0656 | 122.7178
8.5 | 1.23 | 0.01016 | -0.064 | 121.063
9 | 1.2774 | 0.01061 | -0.0626 | 120.3959
9.5 | 1.3227 | 0.01121 | -0.0608 | 117.9929
10 | 1.3681 | 0.01176 | -0.0591 | 116.335
10.5 | 1.4127 | 0.01232 | -0.0574 | 114.6672
11 | 1.4552 | 0.01298 | -0.0553 | 112.1109
11.5 | 1.4941 | 0.01383 | -0.0525 | 108.0333
12 | 1.5334 | 0.01453 | -0.05 | 105.5334
12.5 | 1.5701 | 0.01525 | -0.047 | 102.9574
13 | 1.5989 | 0.01601 | -0.0425 | 99.8688
13.5 | 1.6264 | 0.01691 | -0.0381 | 96.1798
14 | 1.6521 | 0.01798 | -0.0338 | 91.8854
14.5 | 1.6746 | 0.01932 | -0.0294 | 86.677
15 | 1.6903 | 0.02123 | -0.0247 | 79.6185
15.5 | 1.7127 | 0.02286 | -0.0214 | 74.9213
16 | 1.7324 | 0.02488 | -0.0184 | 69.6302
16.5 | 1.7485 | 0.02742 | -0.0157 | 63.7673
17 | 1.764 | 0.03023 | -0.0136 | 58.3526
17.5 | 1.7759 | 0.03351 | -0.0119 | 52.9961
18 | 1.7828 | 0.03751 | -0.0107 | 47.5287
18.5 | 1.7808 | 0.04271 | -0.0099 | 41.6952
19 | 1.7751 | 0.04872 | -0.01 | 36.4347
19.5 | 1.7626 | 0.05591 | -0.0109 | 31.5257
20 | 1.7462 | 0.06384 | -0.0124 | 27.3528

## 75. Re 5M Mach 0.10 (1)
BIGFOIL.COM POLAR EXPORT
NACA3409
NACA3409 |  |  |  | Cl Max: | 1.268 | at alpha= | 10 | deg
JavaFoil+Calcfoil stall+Eppler ext transition |  |  |  | L/D Max: | 110.681 | at alpha= | 9 | deg
Re: | 5000000 |  |  | Cd Min: | 0.00799 | at alpha= | 3 | deg
Mach: | 0.1 |  |  | Cl=0 at alpha= | -3.2034 | deg
|  |  |  | @ Cl=0.1, Cd= | 0.010186
|  |  |  | @ Cl=0.4, Cd= | 0.0090425
|  |  |  | @ Cl=0.6, Cd= | 0.00806
alpha (deg) | Cl | Cd | Cm | Cl/Cd
-14 | -0.49 | 0.09708 | -0.034 | -5.049
-13.5 | -0.502 | 0.09153 | -0.035 | -5.484
-13 | -0.511 | 0.08624 | -0.035 | -5.93
-12.5 | -0.518 | 0.0809 | -0.036 | -6.408
-12 | -0.523 | 0.07522 | -0.037 | -6.948
-11.5 | -0.524 | 0.06935 | -0.039 | -7.554
-11 | -0.522 | 0.06398 | -0.041 | -8.151
-10.5 | -0.516 | 0.05782 | -0.043 | -8.926
-10 | -0.509 | 0.04922 | -0.047 | -10.337
-9.5 | -0.505 | 0.03685 | -0.053 | -13.692
-9 | -0.559 | 0.01002 | -0.069 | -55.783
-8.5 | -0.531 | 0.01007 | -0.07 | -52.767
-8 | -0.495 | 0.00974 | -0.07 | -50.86
-7.5 | -0.455 | 0.01011 | -0.07 | -45.008
-7 | -0.411 | 0.00973 | -0.07 | -42.271
-6.5 | -0.364 | 0.0094 | -0.071 | -38.72
-6 | -0.314 | 0.00912 | -0.071 | -34.404
-5.5 | -0.261 | 0.00979 | -0.071 | -26.661
-5 | -0.206 | 0.00954 | -0.072 | -21.632
-4.5 | -0.15 | 0.00927 | -0.072 | -16.222
-4 | -0.093 | 0.0091 | -0.072 | -10.23
-3.5 | -0.035 | 0.0091 | -0.072 | -3.857
-3 | 0.024 | 0.00908 | -0.073 | 2.589
-2.5 | 0.082 | 0.01027 | -0.073 | 8.03
-2 | 0.142 | 0.00999 | -0.073 | 14.184
-1.5 | 0.201 | 0.0098 | -0.073 | 20.514
-1 | 0.26 | 0.00955 | -0.074 | 27.265
-0.5 | 0.319 | 0.00927 | -0.074 | 34.467
0 | 0.378 | 0.00905 | -0.074 | 41.817
0.5 | 0.437 | 0.00903 | -0.075 | 48.446
1 | 0.496 | 0.00809 | -0.075 | 61.378
1.5 | 0.555 | 0.00806 | -0.075 | 68.901
2 | 0.614 | 0.00806 | -0.075 | 76.125
2.5 | 0.672 | 0.00805 | -0.076 | 83.446
3 | 0.73 | 0.00799 | -0.076 | 91.332
3.5 | 0.787 | 0.00823 | -0.076 | 95.613
4 | 0.843 | 0.0087 | -0.076 | 96.869
4.5 | 0.898 | 0.00861 | -0.077 | 104.225
5 | 0.951 | 0.00986 | -0.077 | 96.387
5.5 | 1.002 | 0.01029 | -0.077 | 97.352
6 | 1.05 | 0.01093 | -0.077 | 96.033
6.5 | 1.095 | 0.01076 | -0.078 | 101.803
7 | 1.136 | 0.01136 | -0.078 | 100.043
7.5 | 1.174 | 0.01126 | -0.078 | 104.245
8 | 1.206 | 0.01124 | -0.078 | 107.279
8.5 | 1.231 | 0.01125 | -0.079 | 109.461
9 | 1.25 | 0.01129 | -0.079 | 110.681
9.5 | 1.262 | 0.01317 | -0.079 | 95.887
10 | 1.268 | 0.01392 | -0.079 | 91.082
10.5 | 1.266 | 0.01471 | -0.079 | 86.108
11 | 1.258 | 0.01564 | -0.079 | 80.427
11.5 | 1.242 | 0.01668 | -0.079 | 74.428
12 | 1.218 | 0.01792 | -0.079 | 67.98
12.5 | 1.188 | 0.01954 | -0.079 | 60.767
13 | 1.149 | 0.02185 | -0.078 | 52.585
13.5 | 1.092 | 0.02713 | -0.076 | 40.23
14 | 1.01 | 0.04103 | -0.072 | 24.609
14.5 | 0.926 | 0.06399 | -0.065 | 14.464
15 | 0.847 | 0.09342 | -0.055 | 9.065

## 76. Re 5M Mach 0.10 (2)
BIGFOIL.COM POLAR EXPORT
NACA3409
NACA3409 |  |  |  | Cl Max: | 1.7658 | at alpha= | 18 | deg
XFOIL ncrit=9 |  |  |  | L/D Max: | 141.825 | at alpha= | 3.5 | deg
Re: | 5000000 |  |  | Cd Min: | 0.23578 | at alpha= | -20 | deg
Mach: | 0.1 |  |  | Cl=0 at alpha= | -3.2596 | deg
|  |  |  | @ Cl=0.1, Cd= | 0.0052541
|  |  |  | @ Cl=0.4, Cd= | 0.0050463
|  |  |  | @ Cl=0.6, Cd= | 0.0045874
alpha (deg) | Cl | Cd | Cm | Cl/Cd
-20 | -0.6636 | 0.23578 | 0.031 | -2.8145
-19.5 | -0.6458 | 0.23102 | 0.0274 | -2.7954
-19 | -0.6295 | 0.22365 | 0.0237 | -2.8147
-18.5 | -0.6143 | 0.21682 | 0.0201 | -2.8332
-18 | -0.6009 | 0.20949 | 0.0164 | -2.8684
-16 | -1.2912 | 0.02998 | -0.0876 | -43.0687
-15.5 | -1.2897 | 0.02609 | -0.084 | -49.4327
-15 | -1.274 | 0.02344 | -0.0798 | -54.3515
-14.5 | -1.244 | 0.02131 | -0.0773 | -58.3763
-14 | -1.1924 | 0.01923 | -0.0785 | -62.0073
-13.5 | -1.1387 | 0.01746 | -0.0797 | -65.2176
-13 | -1.0821 | 0.01604 | -0.0809 | -67.4626
-12.5 | -1.0235 | 0.01483 | -0.0823 | -69.0155
-12 | -0.9721 | 0.0131 | -0.0824 | -74.2061
-11.5 | -0.9158 | 0.0119 | -0.083 | -76.958
-11 | -0.8561 | 0.01108 | -0.0841 | -77.2653
-10.5 | -0.793 | 0.01031 | -0.0859 | -76.9156
-10 | -0.7336 | 0.00963 | -0.0867 | -76.1786
-9.5 | -0.6746 | 0.0091 | -0.0874 | -74.1319
-9 | -0.6194 | 0.00841 | -0.0872 | -73.6504
-8.5 | -0.5662 | 0.00789 | -0.0865 | -71.7617
-8 | -0.5127 | 0.0075 | -0.0858 | -68.36
-7.5 | -0.4587 | 0.00718 | -0.0852 | -63.8858
-7 | -0.4054 | 0.0068 | -0.0845 | -59.6176
-6.5 | -0.3515 | 0.0065 | -0.0838 | -54.0769
-6 | -0.2971 | 0.00628 | -0.0833 | -47.3089
-5.5 | -0.2436 | 0.00602 | -0.0825 | -40.4651
-5 | -0.1891 | 0.00585 | -0.082 | -32.3248
-4.5 | -0.1348 | 0.00569 | -0.0814 | -23.6907
-4 | -0.0806 | 0.00555 | -0.0808 | -14.5225
-3.5 | -0.0262 | 0.00544 | -0.0803 | -4.8162
-3 | 0.0283 | 0.00535 | -0.0798 | 5.2897
-2.5 | 0.0827 | 0.00527 | -0.0793 | 15.6926
-2 | 0.137 | 0.00522 | -0.0788 | 26.2452
-1.5 | 0.1913 | 0.00517 | -0.0783 | 37.0019
-1 | 0.2455 | 0.00514 | -0.0778 | 47.7626
-0.5 | 0.2998 | 0.0051 | -0.0773 | 58.7843
0 | 0.3541 | 0.00508 | -0.0769 | 69.7047
0.5 | 0.4086 | 0.00504 | -0.0765 | 81.0714
1 | 0.4626 | 0.00499 | -0.076 | 92.7054
1.5 | 0.5149 | 0.00479 | -0.0753 | 107.4948
2 | 0.5666 | 0.00467 | -0.0744 | 121.3276
2.5 | 0.6151 | 0.00455 | -0.0727 | 135.1868
3.5 | 0.746 | 0.00526 | -0.0773 | 141.8251
4 | 0.8056 | 0.00596 | -0.0784 | 135.1678
4.5 | 0.8505 | 0.00658 | -0.0761 | 129.2553
5 | 0.8979 | 0.00708 | -0.0743 | 126.822
5.5 | 0.946 | 0.00756 | -0.0726 | 125.1323
6 | 0.9948 | 0.00799 | -0.0711 | 124.5056
6.5 | 1.0438 | 0.0084 | -0.0696 | 124.2619
7 | 1.0926 | 0.00882 | -0.0682 | 123.8776
7.5 | 1.141 | 0.00929 | -0.0666 | 122.8202
8 | 1.1896 | 0.00972 | -0.0652 | 122.3868
8.5 | 1.2372 | 0.01023 | -0.0636 | 120.9384
9 | 1.2846 | 0.01072 | -0.062 | 119.8321
9.5 | 1.3296 | 0.01138 | -0.06 | 116.8366
10 | 1.3759 | 0.01189 | -0.0583 | 115.7191
10.5 | 1.4203 | 0.0125 | -0.0563 | 113.624
11 | 1.4623 | 0.01322 | -0.0538 | 110.6127
11.5 | 1.5017 | 0.01404 | -0.051 | 106.9587
12 | 1.5405 | 0.01479 | -0.0481 | 104.1582
12.5 | 1.5734 | 0.01555 | -0.0441 | 101.1833
13 | 1.6016 | 0.0164 | -0.0394 | 97.6585
13.5 | 1.6284 | 0.01743 | -0.0348 | 93.4251
14 | 1.6528 | 0.01868 | -0.0303 | 88.4797
14.5 | 1.6704 | 0.02046 | -0.0253 | 81.6422
15 | 1.6907 | 0.02225 | -0.0214 | 75.9865
15.5 | 1.7128 | 0.02411 | -0.0182 | 71.0411
16 | 1.7305 | 0.02653 | -0.0153 | 65.228
16.5 | 1.7434 | 0.02957 | -0.0128 | 58.9584
17 | 1.7547 | 0.03301 | -0.0108 | 53.1566
17.5 | 1.7636 | 0.03689 | -0.0094 | 47.807
18 | 1.7658 | 0.0417 | -0.0086 | 42.3453
18.5 | 1.7573 | 0.0481 | -0.0086 | 36.5343
19 | 1.7443 | 0.05545 | -0.0095 | 31.4572
19.5 | 1.7224 | 0.06422 | -0.0112 | 26.8203
20 | 1.6981 | 0.07353 | -0.0134 | 23.094

## 77. Re 5M Mach 0.25 (1)
BIGFOIL.COM POLAR EXPORT
NACA3409
NACA3409 |  |  |  | Cl Max: | 1.234 | at alpha= | 9 | deg
JavaFoil+Calcfoil stall+Eppler ext transition |  |  |  | L/D Max: | 108.109 | at alpha= | 8.5 | deg
Re: | 5000000 |  |  | Cd Min: | 0.00783 | at alpha= | 3.5 | deg
Mach: | 0.25 |  |  | Cl=0 at alpha= | -3.2 | deg
|  |  |  | @ Cl=0.1, Cd= | 0.0093482
|  |  |  | @ Cl=0.4, Cd= | 0.009259
|  |  |  | @ Cl=0.6, Cd= | 0.10229
alpha (deg) | Cl | Cd | Cm | Cl/Cd
-13 | -0.332 | 0.09258 | -0.034 | -3.587
-12.5 | -0.368 | 0.08731 | -0.034 | -4.212
-12 | -0.398 | 0.0819 | -0.034 | -4.861
-11.5 | -0.423 | 0.07666 | -0.035 | -5.513
-11 | -0.441 | 0.07206 | -0.035 | -6.114
-10.5 | -0.452 | 0.06659 | -0.037 | -6.785
-10 | -0.455 | 0.06082 | -0.039 | -7.475
-9.5 | -0.452 | 0.05496 | -0.042 | -8.219
-9 | -0.445 | 0.04732 | -0.047 | -9.414
-8.5 | -0.443 | 0.03353 | -0.055 | -13.22
-8 | -0.489 | 0.00962 | -0.072 | -50.833
-7.5 | -0.454 | 0.00981 | -0.072 | -46.288
-7 | -0.414 | 0.01012 | -0.072 | -40.887
-6.5 | -0.368 | 0.0097 | -0.073 | -37.978
-6 | -0.319 | 0.00938 | -0.073 | -34.035
-5.5 | -0.266 | 0.00912 | -0.073 | -29.189
-5 | -0.211 | 0.00982 | -0.074 | -21.5
-4.5 | -0.154 | 0.00961 | -0.074 | -16.021
-4 | -0.095 | 0.00933 | -0.074 | -10.236
-3.5 | -0.036 | 0.00934 | -0.074 | -3.858
-3 | 0.024 | 0.00925 | -0.075 | 2.608
-2.5 | 0.085 | 0.00909 | -0.075 | 9.318
-2 | 0.146 | 0.01014 | -0.075 | 14.353
-1.5 | 0.206 | 0.00862 | -0.075 | 23.95
-1 | 0.267 | 0.0097 | -0.076 | 27.586
-0.5 | 0.328 | 0.00945 | -0.076 | 34.722
0 | 0.389 | 0.00927 | -0.076 | 41.938
0.5 | 0.449 | 0.00921 | -0.077 | 48.813
1 | 0.51 | 0.00825 | -0.077 | 61.781
1.5 | 0.57 | 0.00824 | -0.077 | 69.227
2 | 0.631 | 0.00829 | -0.077 | 76.065
2.5 | 0.69 | 0.00828 | -0.078 | 83.431
3 | 0.75 | 0.00823 | -0.078 | 91.046
3.5 | 0.808 | 0.00783 | -0.078 | 103.235
4 | 0.865 | 0.00827 | -0.079 | 104.615
4.5 | 0.921 | 0.00903 | -0.079 | 101.962
5 | 0.975 | 0.00995 | -0.079 | 97.97
5.5 | 1.026 | 0.01077 | -0.079 | 95.247
6 | 1.073 | 0.01069 | -0.08 | 100.402
6.5 | 1.117 | 0.01129 | -0.08 | 98.877
7 | 1.155 | 0.01124 | -0.08 | 102.789
7.5 | 1.188 | 0.01125 | -0.08 | 105.582
8 | 1.213 | 0.01129 | -0.081 | 107.491
8.5 | 1.228 | 0.01136 | -0.081 | 108.109
9 | 1.234 | 0.01335 | -0.081 | 92.38
9.5 | 1.229 | 0.01424 | -0.081 | 86.291
10 | 1.212 | 0.01518 | -0.081 | 79.858
10.5 | 1.184 | 0.0163 | -0.081 | 72.623
11 | 1.142 | 0.01771 | -0.081 | 64.485
11.5 | 1.085 | 0.01976 | -0.08 | 54.907
12 | 0.999 | 0.02564 | -0.078 | 38.958
12.5 | 0.816 | 0.07621 | -0.054 | 10.704
13 | 0.744 | 0.08836 | -0.047 | 8.418
13.5 | 0.673 | 0.09485 | -0.046 | 7.095
14 | 0.593 | 0.10229 | -0.044 | 5.802

## 78. Re 5M Mach 0.25 (2)
BIGFOIL.COM POLAR EXPORT
NACA3409
NACA3409 |  |  |  | Cl Max: | 1.6489 | at alpha= | 15.5 | deg
XFOIL ncrit=9 |  |  |  | L/D Max: | 147.095 | at alpha= | 3 | deg
Re: | 5000000 |  |  | Cd Min: | 0.19782 | at alpha= | -17 | deg
Mach: | 0.25 |  |  | Cl=0 at alpha= | -3.2469 | deg
|  |  |  | @ Cl=0.1, Cd= | 0.0053229
|  |  |  | @ Cl=0.4, Cd= | 0.0051136
|  |  |  | @ Cl=0.6, Cd= | 0.0046904
alpha (deg) | Cl | Cd | Cm | Cl/Cd
-17 | -0.5758 | 0.19782 | 0.0097 | -2.9107
-16.5 | -0.5643 | 0.18893 | 0.0061 | -2.9868
-16 | -0.5471 | 0.18343 | 0.003 | -2.9826
-15.5 | -0.5361 | 0.17491 | -0.0004 | -3.065
-15 | -0.5196 | 0.16912 | -0.0033 | -3.0724
-14.5 | -0.5268 | 0.15476 | -0.0079 | -3.404
-14 | -0.6332 | 0.11848 | -0.0236 | -5.3444
-13.5 | -0.6942 | 0.09854 | -0.0348 | -7.0449
-13 | -0.7705 | 0.07837 | -0.0482 | -9.8316
-12.5 | -0.8132 | 0.06531 | -0.0572 | -12.4514
-12 | -0.972 | 0.02782 | -0.0893 | -34.9389
-11.5 | -0.9369 | 0.02034 | -0.0933 | -46.0619
-11 | -0.8958 | 0.01515 | -0.0936 | -59.1287
-10.5 | -0.8341 | 0.01289 | -0.0944 | -64.7091
-10 | -0.7683 | 0.01141 | -0.0953 | -67.3357
-9.5 | -0.7074 | 0.01039 | -0.0949 | -68.0847
-9 | -0.6471 | 0.00958 | -0.0944 | -67.547
-8.5 | -0.5909 | 0.00884 | -0.093 | -66.8439
-8 | -0.5365 | 0.00803 | -0.0914 | -66.812
-7.5 | -0.4801 | 0.00755 | -0.0902 | -63.5894
-7 | -0.4232 | 0.00718 | -0.0891 | -58.9415
-6.5 | -0.3671 | 0.00674 | -0.0879 | -54.4659
-6 | -0.3106 | 0.00645 | -0.0869 | -48.155
-5.5 | -0.2542 | 0.00618 | -0.086 | -41.1327
-5 | -0.1979 | 0.00597 | -0.0851 | -33.1491
-4.5 | -0.1413 | 0.00577 | -0.0843 | -24.4887
-4 | -0.0849 | 0.00562 | -0.0835 | -15.1068
-3.5 | -0.0284 | 0.00551 | -0.0828 | -5.1543
-3 | 0.0277 | 0.00541 | -0.0822 | 5.1201
-2.5 | 0.084 | 0.00534 | -0.0815 | 15.7303
-2 | 0.1401 | 0.00528 | -0.0809 | 26.5341
-1.5 | 0.1962 | 0.00522 | -0.0804 | 37.5862
-1 | 0.2522 | 0.00519 | -0.0798 | 48.5934
-0.5 | 0.3083 | 0.00515 | -0.0793 | 59.8641
0 | 0.3643 | 0.00512 | -0.0788 | 71.1523
0.5 | 0.4203 | 0.00511 | -0.0783 | 82.2505
1.5 | 0.5303 | 0.00485 | -0.0771 | 109.3402
2 | 0.5836 | 0.00472 | -0.0761 | 123.6441
2.5 | 0.6334 | 0.00463 | -0.0743 | 136.8035
3 | 0.6987 | 0.00475 | -0.0759 | 147.0947
3.5 | 0.7692 | 0.00537 | -0.0789 | 143.2402
4 | 0.828 | 0.00612 | -0.0793 | 135.2941
4.5 | 0.8746 | 0.00676 | -0.0767 | 129.3787
5 | 0.9236 | 0.00729 | -0.0746 | 126.6941
5.5 | 0.9736 | 0.00777 | -0.0727 | 125.3024
6 | 1.0239 | 0.00824 | -0.0708 | 124.2597
6.5 | 1.0747 | 0.00869 | -0.0689 | 123.6709
7 | 1.1255 | 0.00914 | -0.067 | 123.14
7.5 | 1.1762 | 0.00962 | -0.0651 | 122.2661
8 | 1.2257 | 0.01018 | -0.0629 | 120.4028
8.5 | 1.2755 | 0.01072 | -0.0607 | 118.9832
9 | 1.3224 | 0.01143 | -0.058 | 115.6955
9.5 | 1.3704 | 0.01204 | -0.0554 | 113.8206
10 | 1.4161 | 0.01276 | -0.0524 | 110.9796
10.5 | 1.4559 | 0.01379 | -0.0484 | 105.5765
11 | 1.4964 | 0.01463 | -0.0446 | 102.283
11.5 | 1.5285 | 0.0155 | -0.0391 | 98.6129
12 | 1.5569 | 0.01663 | -0.0333 | 93.62
12.5 | 1.5845 | 0.01794 | -0.0278 | 88.3222
13 | 1.6034 | 0.0199 | -0.0219 | 80.5729
13.5 | 1.615 | 0.02262 | -0.0161 | 71.397
14 | 1.6292 | 0.02555 | -0.0117 | 63.7652
14.5 | 1.6446 | 0.02878 | -0.0083 | 57.1438
15 | 1.6456 | 0.03357 | -0.0055 | 49.02
15.5 | 1.6489 | 0.03863 | -0.004 | 42.6844
16 | 1.6323 | 0.04618 | -0.0038 | 35.3465
16.5 | 1.6052 | 0.05568 | -0.0054 | 28.829
17 | 1.5745 | 0.06628 | -0.0084 | 23.7553
17.5 | 1.5383 | 0.07793 | -0.0122 | 19.7395
18 | 1.505 | 0.08957 | -0.0163 | 16.8025
18.5 | 1.4521 | 0.10561 | -0.0242 | 13.7496
19 | 1.396 | 0.12419 | -0.035 | 11.2408
19.5 | 1.3343 | 0.14543 | -0.0485 | 9.1749
20 | 1.2766 | 0.16709 | -0.0628 | 7.6402

## 79. Re 5M Mach 0.50 (1)
BIGFOIL.COM POLAR EXPORT
NACA3409
NACA3409 |  |  |  | Cl Max: | 1.23 | at alpha= | 20 | deg
JavaFoil+Calcfoil stall+Eppler ext transition |  |  |  | L/D Max: | 111.221 | at alpha= | 3.5 | deg
Re: | 5000000 |  |  | Cd Min: | 0.00809 | at alpha= | 3.5 | deg
Mach: | 0.5 |  |  | Cl=0 at alpha= | -3.2015 | deg
|  |  |  | @ Cl=0.1, Cd= | 0.0099209
|  |  |  | @ Cl=0.4, Cd= | 0.0092669
|  |  |  | @ Cl=0.6, Cd= | 0.0088184
alpha (deg) | Cl | Cd | Cm | Cl/Cd
-20 | -0.893 | 0.14968 | -0.043 | -5.966
-19.5 | -0.867 | 0.14008 | -0.043 | -6.193
-19 | -0.84 | 0.14993 | -0.042 | -5.606
-18.5 | -0.815 | 0.13547 | -0.043 | -6.016
-18 | -0.79 | 0.1252 | -0.043 | -6.306
-17.5 | -0.762 | 0.13504 | -0.042 | -5.64
-17 | -0.736 | 0.12103 | -0.042 | -6.083
-16.5 | -0.71 | 0.11213 | -0.043 | -6.336
-16 | -0.683 | 0.11861 | -0.041 | -5.756
-15.5 | -0.657 | 0.10631 | -0.042 | -6.18
-15 | -0.632 | 0.09806 | -0.043 | -6.444
-14.5 | -0.603 | 0.10347 | -0.041 | -5.833
-14 | -0.578 | 0.09263 | -0.042 | -6.243
-13.5 | -0.551 | 0.094 | -0.041 | -5.859
-13 | -0.524 | 0.08692 | -0.041 | -6.033
-12.5 | -0.5 | 0.07842 | -0.044 | -6.372
-12 | -0.471 | 0.08112 | -0.039 | -5.801
-11.5 | -0.445 | 0.07284 | -0.042 | -6.113
-11 | -0.418 | 0.07334 | -0.039 | -5.692
-10.5 | -0.391 | 0.06697 | -0.041 | -5.844
-10 | -0.364 | 0.06617 | -0.04 | -5.507
-9.5 | -0.338 | 0.06104 | -0.04 | -5.535
-9 | -0.311 | 0.05929 | -0.04 | -5.246
-8.5 | -0.284 | 0.0547 | -0.04 | -5.2
-8 | -0.258 | 0.0525 | -0.04 | -4.909
-7.5 | -0.232 | 0.04696 | -0.045 | -4.946
-7 | -0.205 | 0.04569 | -0.043 | -4.483
-6.5 | -0.177 | 0.04528 | -0.041 | -3.916
-6 | -0.265 | 0.02839 | -0.062 | -9.342
-5.5 | -0.277 | 0.01056 | -0.082 | -26.27
-5 | -0.227 | 0.01006 | -0.082 | -22.532
-4.5 | -0.168 | 0.00973 | -0.082 | -17.276
-4 | -0.105 | 0.00949 | -0.083 | -11.1
-3.5 | -0.04 | 0.00942 | -0.083 | -4.241
-3 | 0.027 | 0.01006 | -0.083 | 2.668
-2.5 | 0.094 | 0.00995 | -0.084 | 9.492
-2 | 0.162 | 0.00962 | -0.084 | 16.886
-1.5 | 0.231 | 0.00931 | -0.084 | 24.766
-1 | 0.299 | 0.00917 | -0.085 | 32.605
-0.5 | 0.367 | 0.00906 | -0.085 | 40.478
0 | 0.434 | 0.00948 | -0.085 | 45.848
0.5 | 0.502 | 0.00927 | -0.086 | 54.133
1 | 0.57 | 0.00919 | -0.086 | 61.973
1.5 | 0.637 | 0.00836 | -0.086 | 76.153
2 | 0.704 | 0.00851 | -0.087 | 82.699
2.5 | 0.771 | 0.00856 | -0.087 | 90.076
3 | 0.836 | 0.00825 | -0.087 | 101.367
3.5 | 0.9 | 0.00809 | -0.087 | 111.221
4 | 0.962 | 0.00909 | -0.088 | 105.837
4.5 | 1.02 | 0.0101 | -0.088 | 101.006
5 | 1.073 | 0.01068 | -0.088 | 100.425
5.5 | 1.118 | 0.01083 | -0.089 | 103.262
6 | 1.149 | 0.01103 | -0.089 | 104.185
6.5 | 1.156 | 0.01264 | -0.089 | 91.427
7 | 1.114 | 0.01384 | -0.089 | 80.486
7.5 | 0.705 | 0.01517 | -0.089 | 46.507
8 | 0.735 | 0.01644 | -0.089 | 44.686
8.5 | 0.764 | 0.01738 | -0.089 | 43.985
9 | 0.791 | 0.01851 | -0.089 | 42.737
9.5 | 0.824 | 0.01915 | -0.089 | 43.027
10 | 0.707 | 0.06719 | -0.048 | 10.519
10.5 | 0.737 | 0.06857 | -0.052 | 10.742
11 | 0.902 | 0.02378 | -0.088 | 37.942
11.5 | 0.783 | 0.081 | -0.046 | 9.67
12 | 0.893 | 0.04509 | -0.079 | 19.815
12.5 | 0.837 | 0.09042 | -0.048 | 9.255
13 | 0.867 | 0.08917 | -0.053 | 9.725
13.5 | 0.991 | 0.04599 | -0.081 | 21.546
14 | 0.916 | 0.10051 | -0.051 | 9.115
14.5 | 0.948 | 0.09877 | -0.055 | 9.597
15 | 0.968 | 0.11172 | -0.052 | 8.666
15.5 | 0.999 | 0.10814 | -0.056 | 9.242
16 | 1.021 | 0.12307 | -0.053 | 8.294
16.5 | 1.049 | 0.11892 | -0.055 | 8.817
17 | 1.073 | 0.13233 | -0.054 | 8.11
17.5 | 1.1 | 0.13539 | -0.055 | 8.123
18 | 1.126 | 0.14088 | -0.056 | 7.991
18.5 | 1.152 | 0.14493 | -0.057 | 7.95
19 | 1.177 | 0.14999 | -0.057 | 7.85
19.5 | 1.205 | 0.15363 | -0.058 | 7.84
20 | 1.23 | 0.15907 | -0.058 | 7.73

## 80. Re 5M Mach 0.50 (2)
BIGFOIL.COM POLAR EXPORT
NACA3409
NACA3409 |  |  |  | Cl Max: | 1.3538 | at alpha= | 8.5 | deg
XFOIL ncrit=9 |  |  |  | L/D Max: | 147.167 | at alpha= | 3.5 | deg
Re: | 5000000 |  |  | Cd Min: | 0.24574 | at alpha= | -19 | deg
Mach: | 0.5 |  |  | Cl=0 at alpha= | -3.1851 | deg
|  |  |  | @ Cl=0.1, Cd= | 0.0056075
|  |  |  | @ Cl=0.4, Cd= | 0.005365
|  |  |  | @ Cl=0.6, Cd= | 0.0051547
alpha (deg) | Cl | Cd | Cm | Cl/Cd
-20 | -0.5061 | 0.21717 | 0.021 | -2.3304
-19.5 | -0.4901 | 0.21026 | 0.0166 | -2.3309
-19 | -0.6766 | 0.24574 | 0.0284 | -2.7533
-18.5 | -0.6554 | 0.23792 | 0.024 | -2.7547
-17.5 | -0.6142 | 0.22112 | 0.0154 | -2.7777
-17 | -0.5951 | 0.21344 | 0.0113 | -2.7881
-16.5 | -0.5764 | 0.20498 | 0.0072 | -2.812
-16 | -0.5587 | 0.19605 | 0.0032 | -2.8498
-15.5 | -0.5418 | 0.18745 | -0.0007 | -2.8904
-15 | -0.5205 | 0.18162 | -0.004 | -2.8659
-14.5 | -0.5066 | 0.17239 | -0.0077 | -2.9387
-14 | -0.4879 | 0.16567 | -0.0108 | -2.945
-13.5 | -0.4739 | 0.15747 | -0.014 | -3.0095
-13 | -0.4618 | 0.14914 | -0.0171 | -3.0964
-12.5 | -0.451 | 0.14088 | -0.02 | -3.2013
-12 | -0.4445 | 0.13204 | -0.0229 | -3.3664
-11.5 | -0.4403 | 0.12335 | -0.0257 | -3.5695
-11 | -0.435 | 0.11549 | -0.0281 | -3.7666
-10.5 | -0.4258 | 0.10892 | -0.0298 | -3.9093
-10 | -0.4277 | 0.10056 | -0.0321 | -4.2532
-9.5 | -0.419 | 0.09014 | -0.0398 | -4.6483
-9 | -0.4186 | 0.07851 | -0.0495 | -5.3318
-8.5 | -0.4219 | 0.06774 | -0.0587 | -6.2282
-8 | -0.4192 | 0.05615 | -0.0731 | -7.4657
-7.5 | -0.3852 | 0.0349 | -0.1142 | -11.0372
-7 | -0.3972 | 0.02338 | -0.1167 | -16.9889
-6.5 | -0.4084 | 0.0134 | -0.1124 | -30.4776
-6 | -0.3696 | 0.00878 | -0.1071 | -42.0957
-5.5 | -0.3069 | 0.00735 | -0.1033 | -41.7551
-5 | -0.2401 | 0.00673 | -0.1004 | -35.6761
-4.5 | -0.1735 | 0.00631 | -0.098 | -27.496
-4 | -0.107 | 0.00605 | -0.096 | -17.686
-3.5 | -0.041 | 0.00587 | -0.0944 | -6.9847
-3 | 0.0241 | 0.00573 | -0.0929 | 4.2059
-2.5 | 0.0885 | 0.00562 | -0.0916 | 15.7473
-2 | 0.153 | 0.00555 | -0.0905 | 27.5676
-1.5 | 0.2168 | 0.00549 | -0.0895 | 39.49
-1 | 0.2806 | 0.00545 | -0.0886 | 51.4862
-0.5 | 0.3443 | 0.0054 | -0.0878 | 63.7593
0 | 0.4079 | 0.00536 | -0.087 | 76.1007
0.5 | 0.472 | 0.00532 | -0.0864 | 88.7218
1 | 0.5356 | 0.00529 | -0.0856 | 101.2476
1.5 | 0.598 | 0.00516 | -0.0846 | 115.8915
2 | 0.6582 | 0.005 | -0.0831 | 131.64
2.5 | 0.7147 | 0.00494 | -0.0807 | 144.6761
3.5 | 0.8727 | 0.00593 | -0.0852 | 147.1669
4 | 0.9246 | 0.00684 | -0.0815 | 135.1754
4.5 | 0.9774 | 0.00757 | -0.0776 | 129.1149
5 | 1.0339 | 0.00816 | -0.074 | 126.7034
5.5 | 1.0911 | 0.00874 | -0.0702 | 124.8398
6 | 1.1493 | 0.00932 | -0.0663 | 123.3155
6.5 | 1.2067 | 0.00997 | -0.0619 | 121.0331
7 | 1.2616 | 0.01077 | -0.0566 | 117.1402
7.5 | 1.3124 | 0.01175 | -0.0502 | 111.6936
8 | 1.343 | 0.0132 | -0.0404 | 101.7424
8.5 | 1.3538 | 0.0157 | -0.0286 | 86.2293
9 | 1.3478 | 0.01983 | -0.0177 | 67.9677
9.5 | 1.3212 | 0.02638 | -0.0091 | 50.0834
10 | 1.2896 | 0.03456 | -0.005 | 37.3148
10.5 | 1.2555 | 0.04429 | -0.0053 | 28.3473
11 | 1.2191 | 0.05558 | -0.0089 | 21.9341
11.5 | 1.1826 | 0.06794 | -0.0146 | 17.4065
12 | 1.1501 | 0.08053 | -0.0206 | 14.2816
12.5 | 1.117 | 0.09406 | -0.0274 | 11.8754
13 | 1.0898 | 0.10803 | -0.0347 | 10.0879
13.5 | 1.0673 | 0.12218 | -0.0422 | 8.7355

## 81. Re 6M Mach 0.00 (1)
BIGFOIL.COM POLAR EXPORT
NACA3409
NACA3409 |  |  |  | Cl Max: | 1.277 | at alpha= | 10.5 | deg
JavaFoil+Calcfoil stall+Eppler ext transition |  |  |  | L/D Max: | 111.103 | at alpha= | 9.5 | deg
Re: | 6000000 |  |  | Cd Min: | 0.0081 | at alpha= | 1.5 | deg
Mach: | 0 |  |  | Cl=0 at alpha= | -3.1983 | deg
|  |  |  | @ Cl=0.1, Cd= | 0.0099854
|  |  |  | @ Cl=0.4, Cd= | 0.0089479
|  |  |  | @ Cl=0.6, Cd= | 0.0081651
alpha (deg) | Cl | Cd | Cm | Cl/Cd
-14.5 | -0.506 | 0.10046 | -0.034 | -5.038
-14 | -0.517 | 0.09412 | -0.035 | -5.492
-13.5 | -0.526 | 0.08885 | -0.036 | -5.916
-13 | -0.532 | 0.08346 | -0.036 | -6.379
-12.5 | -0.537 | 0.07798 | -0.038 | -6.883
-12 | -0.539 | 0.07239 | -0.039 | -7.439
-11.5 | -0.538 | 0.06666 | -0.041 | -8.064
-11 | -0.534 | 0.06022 | -0.043 | -8.87
-10.5 | -0.528 | 0.05349 | -0.046 | -9.869
-10 | -0.521 | 0.04383 | -0.05 | -11.89
-9.5 | -0.577 | 0.01116 | -0.067 | -51.729
-9 | -0.565 | 0.00957 | -0.069 | -59.013
-8.5 | -0.533 | 0.01025 | -0.069 | -51.936
-8 | -0.496 | 0.0106 | -0.07 | -46.737
-7.5 | -0.455 | 0.01021 | -0.07 | -44.558
-7 | -0.41 | 0.00986 | -0.07 | -41.623
-6.5 | -0.363 | 0.00957 | -0.07 | -37.939
-6 | -0.313 | 0.00939 | -0.071 | -33.314
-5.5 | -0.26 | 0.01009 | -0.071 | -25.78
-5 | -0.206 | 0.00989 | -0.071 | -20.77
-4.5 | -0.15 | 0.00916 | -0.071 | -16.327
-4 | -0.093 | 0.00904 | -0.072 | -10.25
-3.5 | -0.035 | 0.00908 | -0.072 | -3.847
-3 | 0.023 | 0.01041 | -0.072 | 2.248
-2.5 | 0.082 | 0.01008 | -0.073 | 8.143
-2 | 0.141 | 0.00977 | -0.073 | 14.422
-1.5 | 0.2 | 0.00962 | -0.073 | 20.776
-1 | 0.259 | 0.00939 | -0.073 | 27.583
-0.5 | 0.318 | 0.00915 | -0.074 | 34.746
0 | 0.377 | 0.00894 | -0.074 | 42.114
0.5 | 0.435 | 0.00896 | -0.074 | 48.591
1 | 0.494 | 0.00886 | -0.074 | 55.715
1.5 | 0.552 | 0.0081 | -0.075 | 68.225
2 | 0.611 | 0.00818 | -0.075 | 74.697
2.5 | 0.669 | 0.0083 | -0.075 | 80.59
3 | 0.726 | 0.0083 | -0.076 | 87.528
3.5 | 0.783 | 0.00837 | -0.076 | 93.561
4 | 0.839 | 0.00874 | -0.076 | 95.977
4.5 | 0.894 | 0.00866 | -0.076 | 103.236
5 | 0.946 | 0.00994 | -0.077 | 95.22
5.5 | 0.998 | 0.01006 | -0.077 | 99.174
6 | 1.046 | 0.01063 | -0.077 | 98.346
6.5 | 1.091 | 0.01117 | -0.077 | 97.687
7 | 1.133 | 0.01088 | -0.078 | 104.169
7.5 | 1.171 | 0.01145 | -0.078 | 102.234
8 | 1.204 | 0.01135 | -0.078 | 106.089
8.5 | 1.231 | 0.01133 | -0.078 | 108.643
9 | 1.252 | 0.01134 | -0.078 | 110.345
9.5 | 1.266 | 0.0114 | -0.079 | 111.103
10 | 1.275 | 0.01327 | -0.079 | 96.025
10.5 | 1.277 | 0.01398 | -0.079 | 91.296
11 | 1.272 | 0.0148 | -0.079 | 85.978
11.5 | 1.261 | 0.01574 | -0.079 | 80.128
12 | 1.243 | 0.01677 | -0.079 | 74.131
12.5 | 1.219 | 0.01805 | -0.079 | 67.574
13 | 1.189 | 0.01971 | -0.078 | 60.324
13.5 | 1.148 | 0.02227 | -0.078 | 51.565
14 | 1.096 | 0.02665 | -0.076 | 41.126
14.5 | 1.03 | 0.03626 | -0.074 | 28.392
15 | 0.955 | 0.05387 | -0.069 | 17.73
15.5 | 0.869 | 0.08786 | -0.059 | 9.889

## 82. Re 6M Mach 0.00 (2)
BIGFOIL.COM POLAR EXPORT
NACA3409
NACA3409 |  |  |  | Cl Max: | 1.8192 | at alpha= | 18.5 | deg
XFOIL ncrit=9 |  |  |  | L/D Max: | 138.824 | at alpha= | 3 | deg
Re: | 6000000 |  |  | Cd Min: | 0.23424 | at alpha= | -20 | deg
Mach: | 0 |  |  | Cl=0 at alpha= | -3.2509 | deg
|  |  |  | @ Cl=0.1, Cd= | 0.0051794
|  |  |  | @ Cl=0.4, Cd= | 0.0049925
|  |  |  | @ Cl=0.6, Cd= | 0.0047569
alpha (deg) | Cl | Cd | Cm | Cl/Cd
-20 | -0.6643 | 0.23424 | 0.0311 | -2.836
-19.5 | -0.6464 | 0.22975 | 0.0275 | -2.8135
-17.5 | -1.4091 | 0.02896 | -0.0893 | -48.6568
-17 | -1.4035 | 0.02601 | -0.0857 | -53.96
-16.5 | -1.3847 | 0.02367 | -0.0826 | -58.5002
-16 | -1.361 | 0.02176 | -0.0792 | -62.546
-15.5 | -1.3352 | 0.02007 | -0.0756 | -66.5272
-15 | -1.2894 | 0.01847 | -0.0756 | -69.8105
-14.5 | -1.2366 | 0.01708 | -0.0767 | -72.4005
-14 | -1.1823 | 0.01584 | -0.0778 | -74.6402
-13.5 | -1.1265 | 0.01472 | -0.0791 | -76.5285
-13 | -1.0689 | 0.01374 | -0.0804 | -77.7948
-12.5 | -1.0128 | 0.01291 | -0.0813 | -78.4508
-12 | -0.9602 | 0.01179 | -0.0815 | -81.4419
-11.5 | -0.9038 | 0.0108 | -0.0823 | -83.6852
-11 | -0.8426 | 0.01007 | -0.084 | -83.6743
-10.5 | -0.7799 | 0.00942 | -0.0859 | -82.7919
-10 | -0.7254 | 0.00887 | -0.0859 | -81.7813
-9.5 | -0.6689 | 0.00842 | -0.0863 | -79.4418
-9 | -0.6156 | 0.00799 | -0.0858 | -77.0463
-8.5 | -0.5638 | 0.00747 | -0.085 | -75.4752
-8 | -0.5109 | 0.00711 | -0.0844 | -71.8565
-7.5 | -0.4576 | 0.00684 | -0.0838 | -66.9006
-7 | -0.4044 | 0.00655 | -0.0832 | -61.7405
-6.5 | -0.3509 | 0.00625 | -0.0827 | -56.144
-6 | -0.297 | 0.00607 | -0.0822 | -48.9292
-5.5 | -0.2435 | 0.00584 | -0.0816 | -41.6952
-5 | -0.1894 | 0.0057 | -0.0811 | -33.2281
-4.5 | -0.1353 | 0.00554 | -0.0806 | -24.4224
-4 | -0.0812 | 0.00541 | -0.0801 | -15.0092
-3.5 | -0.027 | 0.00532 | -0.0796 | -5.0752
-3 | 0.0272 | 0.00524 | -0.0792 | 5.1908
-2.5 | 0.0814 | 0.0052 | -0.0787 | 15.6538
-2 | 0.1356 | 0.00514 | -0.0782 | 26.3813
-1.5 | 0.1899 | 0.0051 | -0.0778 | 37.2353
-1 | 0.2441 | 0.00506 | -0.0774 | 48.2411
-0.5 | 0.2984 | 0.00503 | -0.077 | 59.3241
0 | 0.3525 | 0.00501 | -0.0766 | 70.3593
0.5 | 0.4068 | 0.00499 | -0.0762 | 81.523
1 | 0.461 | 0.00495 | -0.0758 | 93.1313
1.5 | 0.5139 | 0.00486 | -0.0753 | 105.7407
2 | 0.5656 | 0.00475 | -0.0745 | 119.0737
2.5 | 0.6155 | 0.00476 | -0.0733 | 129.3067
3 | 0.6608 | 0.00476 | -0.0711 | 138.8235
4 | 0.7956 | 0.00586 | -0.0769 | 135.7679
4.5 | 0.8481 | 0.00644 | -0.0764 | 131.6925
5 | 0.8957 | 0.00689 | -0.0747 | 130
5.5 | 0.9439 | 0.00732 | -0.0732 | 128.9481
6 | 0.9928 | 0.00771 | -0.0718 | 128.7678
6.5 | 1.0418 | 0.00809 | -0.0704 | 128.7763
7 | 1.0905 | 0.00848 | -0.0691 | 128.5967
7.5 | 1.1388 | 0.00891 | -0.0677 | 127.8114
8 | 1.1869 | 0.00935 | -0.0663 | 126.9412
8.5 | 1.2347 | 0.00979 | -0.0649 | 126.1185
9 | 1.2819 | 0.01026 | -0.0634 | 124.9415
9.5 | 1.3276 | 0.01083 | -0.0617 | 122.5854
10 | 1.374 | 0.01131 | -0.0602 | 121.4854
10.5 | 1.4186 | 0.01189 | -0.0584 | 119.3103
11 | 1.4608 | 0.01259 | -0.0562 | 116.0286
11.5 | 1.5029 | 0.01323 | -0.0541 | 113.5979
12 | 1.5434 | 0.01389 | -0.0517 | 111.1159
12.5 | 1.5819 | 0.01459 | -0.049 | 108.4236
13 | 1.6131 | 0.01536 | -0.045 | 105.0195
13.5 | 1.6396 | 0.01624 | -0.0402 | 100.9606
14 | 1.6645 | 0.01732 | -0.0356 | 96.1028
14.5 | 1.687 | 0.01865 | -0.0311 | 90.4558
15 | 1.7132 | 0.01986 | -0.0275 | 86.2638
15.5 | 1.7377 | 0.02133 | -0.0243 | 81.4674
16 | 1.7601 | 0.02312 | -0.0213 | 76.1289
16.5 | 1.7791 | 0.02534 | -0.0185 | 70.2092
17 | 1.7957 | 0.02789 | -0.0161 | 64.3851
17.5 | 1.8099 | 0.03079 | -0.014 | 58.7821
18 | 1.818 | 0.03445 | -0.0123 | 52.7721
18.5 | 1.8192 | 0.03904 | -0.011 | 46.5984
19 | 1.8154 | 0.04457 | -0.0105 | 40.7314
19.5 | 1.8079 | 0.05084 | -0.0108 | 35.5606
20 | 1.7955 | 0.0581 | -0.0118 | 30.9036

## 83. Re 6M Mach 0.10 (1)
BIGFOIL.COM POLAR EXPORT
NACA3409
NACA3409 |  |  |  | Cl Max: | 1.269 | at alpha= | 10 | deg
JavaFoil+Calcfoil stall+Eppler ext transition |  |  |  | L/D Max: | 109.43 | at alpha= | 9.5 | deg
Re: | 6000000 |  |  | Cd Min: | 0.00812 | at alpha= | 1.5 | deg
Mach: | 0.1 |  |  | Cl=0 at alpha= | -3.2034 | deg
|  |  |  | @ Cl=0.1, Cd= | 0.01001
|  |  |  | @ Cl=0.4, Cd= | 0.0089875
|  |  |  | @ Cl=0.6, Cd= | 0.008181
alpha (deg) | Cl | Cd | Cm | Cl/Cd
-14 | -0.491 | 0.09568 | -0.035 | -5.128
-13.5 | -0.502 | 0.09008 | -0.035 | -5.578
-13 | -0.512 | 0.08487 | -0.036 | -6.032
-12.5 | -0.519 | 0.07959 | -0.037 | -6.522
-12 | -0.524 | 0.07392 | -0.038 | -7.082
-11.5 | -0.525 | 0.06808 | -0.04 | -7.714
-11 | -0.523 | 0.06244 | -0.042 | -8.378
-10.5 | -0.519 | 0.05581 | -0.045 | -9.293
-10 | -0.513 | 0.04593 | -0.049 | -11.177
-9.5 | -0.521 | 0.02776 | -0.058 | -18.766
-9 | -0.562 | 0.00923 | -0.069 | -60.892
-8.5 | -0.531 | 0.00982 | -0.07 | -54.122
-8 | -0.495 | 0.00992 | -0.07 | -49.933
-7.5 | -0.455 | 0.01029 | -0.07 | -44.231
-7 | -0.411 | 0.00953 | -0.07 | -43.126
-6.5 | -0.364 | 0.00964 | -0.071 | -37.733
-6 | -0.314 | 0.00941 | -0.071 | -33.355
-5.5 | -0.261 | 0.01011 | -0.071 | -25.818
-5 | -0.206 | 0.00945 | -0.072 | -21.831
-4.5 | -0.15 | 0.00918 | -0.072 | -16.366
-4 | -0.093 | 0.00906 | -0.072 | -10.28
-3.5 | -0.035 | 0.00911 | -0.072 | -3.853
-3 | 0.024 | 0.01043 | -0.073 | 2.253
-2.5 | 0.082 | 0.0101 | -0.073 | 8.164
-2 | 0.142 | 0.0098 | -0.073 | 14.461
-1.5 | 0.201 | 0.00964 | -0.073 | 20.838
-1 | 0.26 | 0.00943 | -0.074 | 27.597
-0.5 | 0.319 | 0.00917 | -0.074 | 34.835
0 | 0.378 | 0.00898 | -0.074 | 42.125
0.5 | 0.437 | 0.009 | -0.075 | 48.581
1 | 0.496 | 0.00891 | -0.075 | 55.694
1.5 | 0.555 | 0.00812 | -0.075 | 68.365
2 | 0.614 | 0.0082 | -0.075 | 74.856
2.5 | 0.672 | 0.00835 | -0.076 | 80.464
3 | 0.73 | 0.00836 | -0.076 | 87.324
3.5 | 0.787 | 0.00841 | -0.076 | 93.598
4 | 0.843 | 0.0088 | -0.076 | 95.839
4.5 | 0.898 | 0.00872 | -0.077 | 102.981
5 | 0.951 | 0.01004 | -0.077 | 94.713
5.5 | 1.002 | 0.01011 | -0.077 | 99.103
6 | 1.05 | 0.0107 | -0.077 | 98.121
6.5 | 1.095 | 0.01117 | -0.078 | 98.012
7 | 1.137 | 0.01097 | -0.078 | 103.616
7.5 | 1.174 | 0.01159 | -0.078 | 101.332
8 | 1.206 | 0.01149 | -0.078 | 104.993
8.5 | 1.232 | 0.01146 | -0.079 | 107.463
9 | 1.251 | 0.0115 | -0.079 | 108.776
9.5 | 1.263 | 0.01154 | -0.079 | 109.43
10 | 1.269 | 0.01347 | -0.079 | 94.168
10.5 | 1.267 | 0.01421 | -0.079 | 89.175
11 | 1.259 | 0.0151 | -0.079 | 83.375
11.5 | 1.243 | 0.01609 | -0.079 | 77.296
12 | 1.221 | 0.01723 | -0.079 | 70.875
12.5 | 1.191 | 0.01869 | -0.079 | 63.74
13 | 1.154 | 0.02058 | -0.079 | 56.096
13.5 | 1.102 | 0.02451 | -0.077 | 44.969
14 | 1.032 | 0.03325 | -0.074 | 31.043
14.5 | 0.954 | 0.04934 | -0.07 | 19.33
15 | 0.867 | 0.07885 | -0.061 | 10.994

## 84. Re 6M Mach 0.10 (2)
BIGFOIL.COM POLAR EXPORT
NACA3409
NACA3409 |  |  |  | Cl Max: | 1.8029 | at alpha= | 18 | deg
XFOIL ncrit=9 |  |  |  | L/D Max: | 141.804 | at alpha= | 3.5 | deg
Re: | 6000000 |  |  | Cd Min: | 0.20699 | at alpha= | -18 | deg
Mach: | 0.1 |  |  | Cl=0 at alpha= | -3.2486 | deg
|  |  |  | @ Cl=0.1, Cd= | 0.0051899
|  |  |  | @ Cl=0.4, Cd= | 0.0050016
|  |  |  | @ Cl=0.6, Cd= | 0.0047625
alpha (deg) | Cl | Cd | Cm | Cl/Cd
-18 | -0.6061 | 0.20699 | 0.0164 | -2.9282
-17.5 | -0.5934 | 0.1991 | 0.0128 | -2.9804
-17 | -1.3189 | 0.03474 | -0.0904 | -37.9649
-16.5 | -1.3528 | 0.02852 | -0.0889 | -47.4334
-16 | -1.3436 | 0.02534 | -0.0854 | -53.0229
-15.5 | -1.327 | 0.02277 | -0.0813 | -58.2784
-15 | -1.2985 | 0.0207 | -0.0784 | -62.7295
-14.5 | -1.2471 | 0.01879 | -0.0794 | -66.3704
-14 | -1.1935 | 0.01714 | -0.0804 | -69.6324
-13.5 | -1.138 | 0.01569 | -0.0814 | -72.5303
-13 | -1.0802 | 0.01448 | -0.0826 | -74.5994
-12.5 | -1.0222 | 0.01347 | -0.0836 | -75.8872
-12 | -0.9687 | 0.01256 | -0.0835 | -77.1258
-11.5 | -0.9127 | 0.01124 | -0.0841 | -81.2011
-11 | -0.8511 | 0.01038 | -0.0856 | -81.9942
-10.5 | -0.7875 | 0.00965 | -0.0874 | -81.6062
-10 | -0.7321 | 0.00905 | -0.0873 | -80.895
-9.5 | -0.6749 | 0.00855 | -0.0875 | -78.9357
-9 | -0.6207 | 0.00815 | -0.087 | -76.1595
-8.5 | -0.5685 | 0.00758 | -0.0861 | -75
-8 | -0.5152 | 0.00719 | -0.0854 | -71.6551
-7.5 | -0.4614 | 0.00689 | -0.0847 | -66.9666
-7 | -0.4075 | 0.00663 | -0.084 | -61.463
-6.5 | -0.3537 | 0.00629 | -0.0834 | -56.2321
-6 | -0.2994 | 0.00609 | -0.0828 | -49.1626
-5.5 | -0.2454 | 0.00586 | -0.0822 | -41.8771
-5 | -0.191 | 0.00572 | -0.0816 | -33.3916
-4.5 | -0.1365 | 0.00555 | -0.0811 | -24.5946
-4 | -0.082 | 0.00543 | -0.0806 | -15.1013
-3.5 | -0.0274 | 0.00534 | -0.0801 | -5.1311
-3 | 0.0271 | 0.00526 | -0.0796 | 5.1521
-2.5 | 0.0817 | 0.00521 | -0.0791 | 15.6814
-2 | 0.1363 | 0.00515 | -0.0787 | 26.466
-1.5 | 0.1908 | 0.00511 | -0.0782 | 37.3386
-1 | 0.2453 | 0.00507 | -0.0778 | 48.3826
-0.5 | 0.2999 | 0.00504 | -0.0774 | 59.504
0 | 0.3544 | 0.00501 | -0.077 | 70.7385
0.5 | 0.4089 | 0.005 | -0.0766 | 81.78
1 | 0.4635 | 0.00496 | -0.0762 | 93.4476
2 | 0.5687 | 0.00475 | -0.0748 | 119.7263
2.5 | 0.6188 | 0.00477 | -0.0736 | 129.7275
3 | 0.6644 | 0.00477 | -0.0713 | 139.2872
3.5 | 0.7388 | 0.00521 | -0.0757 | 141.8042
4 | 0.8001 | 0.00589 | -0.0772 | 135.8404
4.5 | 0.8525 | 0.00647 | -0.0765 | 131.762
5 | 0.9005 | 0.00692 | -0.0748 | 130.1301
5.5 | 0.949 | 0.00735 | -0.0732 | 129.1156
6 | 0.9982 | 0.00775 | -0.0718 | 128.8
6.5 | 1.0474 | 0.00814 | -0.0703 | 128.6732
7 | 1.0966 | 0.00854 | -0.0689 | 128.4075
7.5 | 1.1453 | 0.00897 | -0.0675 | 127.6812
8 | 1.1935 | 0.00943 | -0.0659 | 126.5642
8.5 | 1.242 | 0.00986 | -0.0645 | 125.9635
9 | 1.2892 | 0.01038 | -0.0628 | 124.2004
9.5 | 1.3356 | 0.01093 | -0.061 | 122.1958
10 | 1.382 | 0.01144 | -0.0593 | 120.8042
10.5 | 1.4263 | 0.01208 | -0.0573 | 118.0712
11 | 1.4683 | 0.01282 | -0.0548 | 114.532
11.5 | 1.5111 | 0.01343 | -0.0526 | 112.5168
12 | 1.5511 | 0.01414 | -0.0499 | 109.6959
12.5 | 1.588 | 0.0149 | -0.0467 | 106.5772
13 | 1.6152 | 0.01575 | -0.0416 | 102.5524
13.5 | 1.6409 | 0.01679 | -0.0367 | 97.7308
14 | 1.663 | 0.01814 | -0.0317 | 91.6759
14.5 | 1.6903 | 0.01932 | -0.0279 | 87.4896
15 | 1.7155 | 0.02075 | -0.0242 | 82.6747
15.5 | 1.7396 | 0.02244 | -0.021 | 77.5223
16 | 1.7601 | 0.02459 | -0.0181 | 71.5779
16.5 | 1.7763 | 0.02722 | -0.0153 | 65.2572
17 | 1.7891 | 0.03033 | -0.0129 | 58.9878
17.5 | 1.7994 | 0.03383 | -0.011 | 53.1895
18 | 1.8029 | 0.03827 | -0.0096 | 47.11
18.5 | 1.7985 | 0.04391 | -0.009 | 40.9588
19 | 1.7872 | 0.05075 | -0.0093 | 35.2158
19.5 | 1.7729 | 0.05838 | -0.0105 | 30.3683
20 | 1.7503 | 0.06731 | -0.0124 | 26.0036

## 85. Re 6M Mach 0.25 (1)
BIGFOIL.COM POLAR EXPORT
NACA3409
NACA3409 |  |  |  | Cl Max: | 1.234 | at alpha= | 9 | deg
JavaFoil+Calcfoil stall+Eppler ext transition |  |  |  | L/D Max: | 106.414 | at alpha= | 7 | deg
Re: | 6000000 |  |  | Cd Min: | 0.0083 | at alpha= | 1.5 | deg
Mach: | 0.25 |  |  | Cl=0 at alpha= | -3.2 | deg
|  |  |  | @ Cl=0.1, Cd= | 0.010194
|  |  |  | @ Cl=0.4, Cd= | 0.0091963
|  |  |  | @ Cl=0.6, Cd= | 0.09998
alpha (deg) | Cl | Cd | Cm | Cl/Cd
-13 | -0.332 | 0.09179 | -0.034 | -3.62
-12.5 | -0.368 | 0.08594 | -0.035 | -4.282
-12 | -0.398 | 0.08086 | -0.035 | -4.927
-11.5 | -0.423 | 0.0756 | -0.036 | -5.594
-11 | -0.441 | 0.07098 | -0.036 | -6.213
-10.5 | -0.452 | 0.06559 | -0.038 | -6.898
-10 | -0.456 | 0.05951 | -0.04 | -7.657
-9.5 | -0.453 | 0.05325 | -0.044 | -8.515
-9 | -0.449 | 0.04421 | -0.049 | -10.161
-8.5 | -0.476 | 0.01749 | -0.064 | -27.226
-8 | -0.489 | 0.00974 | -0.072 | -50.231
-7.5 | -0.454 | 0.00963 | -0.072 | -47.152
-7 | -0.414 | 0.00993 | -0.072 | -41.679
-6.5 | -0.368 | 0.00951 | -0.073 | -38.728
-6 | -0.319 | 0.00924 | -0.073 | -34.549
-5.5 | -0.266 | 0.00903 | -0.073 | -29.486
-5 | -0.211 | 0.00969 | -0.074 | -21.774
-4.5 | -0.154 | 0.00952 | -0.074 | -16.178
-4 | -0.095 | 0.00928 | -0.074 | -10.293
-3.5 | -0.036 | 0.00932 | -0.074 | -3.863
-3 | 0.024 | 0.00916 | -0.075 | 2.635
-2.5 | 0.085 | 0.01027 | -0.075 | 8.249
-2 | 0.146 | 0.00996 | -0.075 | 14.608
-1.5 | 0.206 | 0.00978 | -0.075 | 21.104
-1 | 0.267 | 0.00958 | -0.076 | 27.92
-0.5 | 0.328 | 0.00933 | -0.076 | 35.173
0 | 0.389 | 0.0092 | -0.076 | 42.264
0.5 | 0.449 | 0.00918 | -0.077 | 48.953
1 | 0.51 | 0.0091 | -0.077 | 56.021
1.5 | 0.57 | 0.0083 | -0.077 | 68.738
2 | 0.631 | 0.0084 | -0.077 | 75.115
2.5 | 0.69 | 0.00856 | -0.078 | 80.634
3 | 0.75 | 0.00859 | -0.078 | 87.225
3.5 | 0.808 | 0.00872 | -0.078 | 92.7
4 | 0.865 | 0.00836 | -0.079 | 103.571
4.5 | 0.921 | 0.00922 | -0.079 | 99.869
5 | 0.975 | 0.00987 | -0.079 | 98.779
5.5 | 1.026 | 0.01057 | -0.079 | 97.082
6 | 1.073 | 0.0112 | -0.08 | 95.854
6.5 | 1.117 | 0.01093 | -0.08 | 102.224
7 | 1.155 | 0.01086 | -0.08 | 106.414
7.5 | 1.188 | 0.01152 | -0.08 | 103.147
8 | 1.214 | 0.01154 | -0.081 | 105.165
8.5 | 1.229 | 0.01158 | -0.081 | 106.112
9 | 1.234 | 0.01293 | -0.081 | 95.465
9.5 | 1.229 | 0.01379 | -0.081 | 89.175
10 | 1.213 | 0.01467 | -0.081 | 82.699
10.5 | 1.185 | 0.01574 | -0.081 | 75.291
11 | 1.144 | 0.01702 | -0.081 | 67.229
11.5 | 1.09 | 0.01876 | -0.081 | 58.071
12 | 1.013 | 0.02264 | -0.079 | 44.737
12.5 | 0.86 | 0.05271 | -0.067 | 16.318
13 | 0.748 | 0.08467 | -0.05 | 8.834
13.5 | 0.675 | 0.09222 | -0.048 | 7.321
14 | 0.595 | 0.09998 | -0.046 | 5.948

## 86. Re 6M Mach 0.25 (2)
BIGFOIL.COM POLAR EXPORT
NACA3409
NACA3409 |  |  |  | Cl Max: | 1.6934 | at alpha= | 15.5 | deg
XFOIL ncrit=9 |  |  |  | L/D Max: | 142.908 | at alpha= | 3.5 | deg
Re: | 6000000 |  |  | Cd Min: | 0.2055 | at alpha= | -17.5 | deg
Mach: | 0.25 |  |  | Cl=0 at alpha= | -3.2372 | deg
|  |  |  | @ Cl=0.1, Cd= | 0.0052381
|  |  |  | @ Cl=0.4, Cd= | 0.0050474
|  |  |  | @ Cl=0.6, Cd= | 0.0048083
alpha (deg) | Cl | Cd | Cm | Cl/Cd
-17.5 | -0.5915 | 0.2055 | 0.0136 | -2.8783
-17 | -0.5797 | 0.19626 | 0.0098 | -2.9537
-16.5 | -0.566 | 0.18842 | 0.0064 | -3.0039
-15.5 | -0.5587 | 0.16655 | -0.0022 | -3.3545
-15 | -0.551 | 0.15804 | -0.0058 | -3.4865
-14.5 | -0.5384 | 0.15124 | -0.0088 | -3.5599
-14 | -0.6379 | 0.11766 | -0.0238 | -5.4216
-13.5 | -0.6975 | 0.09805 | -0.0349 | -7.1137
-13 | -0.8138 | 0.07186 | -0.0534 | -11.3248
-12.5 | -1.0212 | 0.02988 | -0.0894 | -34.1767
-12 | -0.9946 | 0.02094 | -0.0946 | -47.4976
-11.5 | -0.9497 | 0.01693 | -0.0946 | -56.0957
-11 | -0.8928 | 0.01438 | -0.0948 | -62.0862
-10.5 | -0.8295 | 0.01184 | -0.0961 | -70.0591
-10 | -0.7693 | 0.01051 | -0.0956 | -73.197
-9.5 | -0.7075 | 0.00963 | -0.0953 | -73.4683
-9 | -0.6504 | 0.00895 | -0.094 | -72.6704
-8.5 | -0.5944 | 0.00839 | -0.0925 | -70.8462
-8 | -0.5392 | 0.00773 | -0.0909 | -69.7542
-7.5 | -0.4831 | 0.00724 | -0.0896 | -66.7265
-7 | -0.4262 | 0.00688 | -0.0885 | -61.9477
-6.5 | -0.3694 | 0.00656 | -0.0875 | -56.311
-6 | -0.3132 | 0.00624 | -0.0864 | -50.1923
-5.5 | -0.2561 | 0.00604 | -0.0856 | -42.4007
-5 | -0.1997 | 0.0058 | -0.0847 | -34.431
-4.5 | -0.143 | 0.00565 | -0.084 | -25.3097
-4 | -0.0863 | 0.00552 | -0.0833 | -15.6341
-3.5 | -0.0297 | 0.00542 | -0.0826 | -5.4797
-3 | 0.0268 | 0.00532 | -0.082 | 5.0376
-2.5 | 0.0832 | 0.00525 | -0.0814 | 15.8476
-2 | 0.1395 | 0.00521 | -0.0808 | 26.7754
-1.5 | 0.1957 | 0.00517 | -0.0803 | 37.853
-1 | 0.2519 | 0.00514 | -0.0798 | 49.0078
-0.5 | 0.3083 | 0.00509 | -0.0793 | 60.5697
0 | 0.3646 | 0.00506 | -0.0789 | 72.0553
0.5 | 0.4208 | 0.00504 | -0.0785 | 83.4921
1 | 0.4771 | 0.005 | -0.078 | 95.42
2 | 0.5858 | 0.0048 | -0.0765 | 122.0417
2.5 | 0.6373 | 0.00483 | -0.0752 | 131.9462
3 | 0.6842 | 0.00483 | -0.0727 | 141.6563
3.5 | 0.7617 | 0.00533 | -0.0773 | 142.9081
4 | 0.8256 | 0.00604 | -0.0787 | 136.6887
4.5 | 0.8769 | 0.00662 | -0.0772 | 132.4622
5 | 0.9263 | 0.00712 | -0.0752 | 130.0983
5.5 | 0.9769 | 0.00756 | -0.0733 | 129.2196
6 | 1.0279 | 0.00799 | -0.0715 | 128.6483
6.5 | 1.079 | 0.00841 | -0.0697 | 128.2996
7 | 1.1298 | 0.00887 | -0.0678 | 127.3732
7.5 | 1.1807 | 0.00932 | -0.0659 | 126.6845
8 | 1.2311 | 0.00982 | -0.0638 | 125.3666
8.5 | 1.2806 | 0.01036 | -0.0616 | 123.61
9 | 1.3292 | 0.01097 | -0.0591 | 121.1668
9.5 | 1.3775 | 0.01158 | -0.0566 | 118.9551
10 | 1.423 | 0.01233 | -0.0536 | 115.4096
10.5 | 1.4663 | 0.01316 | -0.0501 | 111.421
11 | 1.5089 | 0.01395 | -0.0465 | 108.1649
11.5 | 1.5447 | 0.01481 | -0.0417 | 104.3011
12 | 1.5736 | 0.01583 | -0.0357 | 99.4062
12.5 | 1.6 | 0.01717 | -0.0299 | 93.1858
13 | 1.6211 | 0.01898 | -0.0239 | 85.411
13.5 | 1.6431 | 0.021 | -0.0189 | 78.2429
14 | 1.6639 | 0.02341 | -0.0145 | 71.0765
14.5 | 1.6807 | 0.02635 | -0.0107 | 63.7837
15 | 1.6861 | 0.03048 | -0.0072 | 55.3182
15.5 | 1.6934 | 0.03483 | -0.0049 | 48.619
16 | 1.683 | 0.04132 | -0.0036 | 40.7309
16.5 | 1.6618 | 0.04966 | -0.0041 | 33.4636
17 | 1.6374 | 0.05911 | -0.006 | 27.7009
17.5 | 1.6089 | 0.06948 | -0.009 | 23.1563
18 | 1.5769 | 0.08052 | -0.0125 | 19.584
18.5 | 1.5263 | 0.09425 | -0.0175 | 16.1942
19 | 1.4722 | 0.11047 | -0.0256 | 13.3267
19.5 | 1.4144 | 0.12942 | -0.037 | 10.9288
20 | 1.3616 | 0.14882 | -0.0495 | 9.1493

## 87. Re 6M Mach 0.50 (1)
BIGFOIL.COM POLAR EXPORT
NACA3409
NACA3409 |  |  |  | Cl Max: | 1.23 | at alpha= | 20 | deg
JavaFoil+Calcfoil stall+Eppler ext transition |  |  |  | L/D Max: | 107.85 | at alpha= | 6 | deg
Re: | 6000000 |  |  | Cd Min: | 0.00841 | at alpha= | 1.5 | deg
Mach: | 0.5 |  |  | Cl=0 at alpha= | -3.2015 | deg
|  |  |  | @ Cl=0.1, Cd= | 0.0096726
|  |  |  | @ Cl=0.4, Cd= | 0.0094224
|  |  |  | @ Cl=0.6, Cd= | 0.0088463
alpha (deg) | Cl | Cd | Cm | Cl/Cd
-20 | -0.893 | 0.14713 | -0.043 | -6.073
-19.5 | -0.868 | 0.13797 | -0.043 | -6.293
-19 | -0.841 | 0.14531 | -0.042 | -5.786
-18.5 | -0.815 | 0.13271 | -0.043 | -6.144
-18 | -0.791 | 0.12331 | -0.044 | -6.413
-17.5 | -0.762 | 0.13227 | -0.042 | -5.76
-17 | -0.737 | 0.11887 | -0.043 | -6.197
-16.5 | -0.713 | 0.10885 | -0.045 | -6.55
-16 | -0.683 | 0.11646 | -0.041 | -5.864
-15.5 | -0.658 | 0.10482 | -0.043 | -6.279
-15 | -0.635 | 0.09455 | -0.046 | -6.716
-14.5 | -0.604 | 0.10074 | -0.041 | -5.992
-14 | -0.579 | 0.09052 | -0.043 | -6.399
-13.5 | -0.551 | 0.09219 | -0.041 | -5.977
-13 | -0.525 | 0.08539 | -0.042 | -6.147
-12.5 | -0.501 | 0.07612 | -0.045 | -6.586
-12 | -0.471 | 0.0799 | -0.04 | -5.896
-11.5 | -0.447 | 0.07087 | -0.044 | -6.305
-11 | -0.418 | 0.07216 | -0.041 | -5.793
-10.5 | -0.392 | 0.06558 | -0.043 | -5.985
-10 | -0.365 | 0.06503 | -0.041 | -5.61
-9.5 | -0.338 | 0.05997 | -0.042 | -5.644
-9 | -0.311 | 0.05829 | -0.041 | -5.342
-8.5 | -0.285 | 0.05336 | -0.043 | -5.345
-8 | -0.258 | 0.05157 | -0.042 | -5.006
-7.5 | -0.233 | 0.04537 | -0.048 | -5.142
-7 | -0.205 | 0.04454 | -0.046 | -4.613
-6.5 | -0.178 | 0.04461 | -0.042 | -3.98
-6 | -0.31 | 0.00933 | -0.081 | -33.224
-5.5 | -0.277 | 0.01042 | -0.082 | -26.631
-5 | -0.227 | 0.00991 | -0.082 | -22.875
-4.5 | -0.168 | 0.00962 | -0.082 | -17.481
-4 | -0.105 | 0.00947 | -0.083 | -11.126
-3.5 | -0.04 | 0.00938 | -0.083 | -4.258
-3 | 0.027 | 0.00986 | -0.083 | 2.723
-2.5 | 0.094 | 0.0097 | -0.084 | 9.733
-2 | 0.162 | 0.00939 | -0.084 | 17.302
-1.5 | 0.231 | 0.00913 | -0.084 | 25.253
-1 | 0.299 | 0.00902 | -0.085 | 33.118
-0.5 | 0.367 | 0.00892 | -0.085 | 41.124
0 | 0.434 | 0.00994 | -0.085 | 43.715
0.5 | 0.502 | 0.00923 | -0.086 | 54.385
1 | 0.57 | 0.0092 | -0.086 | 61.886
1.5 | 0.637 | 0.00841 | -0.086 | 75.761
2 | 0.704 | 0.00862 | -0.087 | 81.684
2.5 | 0.771 | 0.0088 | -0.087 | 87.561
3 | 0.836 | 0.00894 | -0.087 | 93.574
3.5 | 0.9 | 0.00849 | -0.087 | 106.008
4 | 0.962 | 0.00925 | -0.088 | 103.959
4.5 | 1.02 | 0.0102 | -0.088 | 100.038
5 | 1.073 | 0.01049 | -0.088 | 102.246
5.5 | 1.118 | 0.01048 | -0.089 | 106.727
6 | 1.149 | 0.01065 | -0.089 | 107.85
6.5 | 1.156 | 0.01093 | -0.089 | 105.757
7 | 1.115 | 0.01339 | -0.089 | 83.277
7.5 | 0.706 | 0.01469 | -0.089 | 48.042
8 | 0.736 | 0.0159 | -0.089 | 46.285
8.5 | 0.766 | 0.01677 | -0.089 | 45.682
9 | 0.795 | 0.01779 | -0.089 | 44.674
9.5 | 0.826 | 0.01837 | -0.089 | 44.98
10 | 0.718 | 0.0615 | -0.058 | 11.673
10.5 | 0.847 | 0.02727 | -0.085 | 31.063
11 | 0.908 | 0.02248 | -0.089 | 40.372
11.5 | 0.785 | 0.07947 | -0.048 | 9.879
12 | 0.938 | 0.03078 | -0.085 | 30.482
12.5 | 0.839 | 0.08824 | -0.051 | 9.51
13 | 0.894 | 0.0748 | -0.066 | 11.952
13.5 | 1.025 | 0.03486 | -0.086 | 29.386
14 | 0.921 | 0.09753 | -0.054 | 9.441
14.5 | 1.045 | 0.05073 | -0.081 | 20.601
15 | 0.97 | 0.10926 | -0.053 | 8.875
15.5 | 1.046 | 0.08178 | -0.072 | 12.792
16 | 1.021 | 0.12046 | -0.053 | 8.478
16.5 | 1.052 | 0.11586 | -0.057 | 9.082
17 | 1.074 | 0.13044 | -0.055 | 8.232
17.5 | 1.101 | 0.12545 | -0.056 | 8.78
18 | 1.126 | 0.13749 | -0.056 | 8.193
18.5 | 1.154 | 0.13497 | -0.058 | 8.547
19 | 1.179 | 0.14598 | -0.058 | 8.076
19.5 | 1.205 | 0.1493 | -0.058 | 8.07
20 | 1.23 | 0.15437 | -0.059 | 7.969

## 88. Re 6M Mach 0.50 (2)
BIGFOIL.COM POLAR EXPORT
NACA3409
NACA3409 |  |  |  | Cl Max: | 1.3685 | at alpha= | 8.5 | deg
XFOIL ncrit=9 |  |  |  | L/D Max: | 150.312 | at alpha= | 3 | deg
Re: | 6000000 |  |  | Cd Min: | 0.2621 | at alpha= | -20 | deg
Mach: | 0.5 |  |  | Cl=0 at alpha= | -3.1756 | deg
|  |  |  | @ Cl=0.1, Cd= | 0.0055051
|  |  |  | @ Cl=0.4, Cd= | 0.0052654
|  |  |  | @ Cl=0.6, Cd= | 0.0051702
alpha (deg) | Cl | Cd | Cm | Cl/Cd
-20 | -0.7202 | 0.2621 | 0.0381 | -2.7478
-19.5 | -0.6993 | 0.25336 | 0.0333 | -2.7601
-19 | -0.6789 | 0.24434 | 0.0286 | -2.7785
-18.5 | -0.6573 | 0.23738 | 0.0243 | -2.769
-18 | -0.6362 | 0.22963 | 0.0199 | -2.7705
-17.5 | -0.6156 | 0.22177 | 0.0157 | -2.7758
-17 | -0.5961 | 0.21367 | 0.0116 | -2.7898
-16.5 | -0.5774 | 0.20499 | 0.0075 | -2.8167
-16 | -0.559 | 0.1966 | 0.0035 | -2.8433
-15.5 | -0.5417 | 0.18807 | -0.0004 | -2.8803
-14.5 | -0.5085 | 0.17169 | -0.0075 | -2.9617
-14 | -0.4937 | 0.16362 | -0.011 | -3.0174
-13.5 | -0.4787 | 0.15599 | -0.0142 | -3.0688
-13 | -0.4665 | 0.14782 | -0.0173 | -3.1559
-12.5 | -0.4552 | 0.13987 | -0.0201 | -3.2545
-12 | -0.4468 | 0.13171 | -0.0228 | -3.3923
-11.5 | -0.442 | 0.1232 | -0.0254 | -3.5877
-11 | -0.4429 | 0.11399 | -0.0284 | -3.8854
-10.5 | -0.4357 | 0.10708 | -0.0303 | -4.0689
-10 | -0.4312 | 0.09756 | -0.0356 | -4.4198
-9.5 | -0.421 | 0.08761 | -0.0434 | -4.8054
-9 | -0.4194 | 0.07657 | -0.0527 | -5.4773
-8.5 | -0.4298 | 0.06544 | -0.0619 | -6.5678
-8 | -0.4247 | 0.04958 | -0.0883 | -8.566
-7.5 | -0.4027 | 0.03125 | -0.1176 | -12.8864
-7 | -0.4168 | 0.02119 | -0.1164 | -19.6697
-6.5 | -0.4177 | 0.01231 | -0.1118 | -33.9318
-6 | -0.3746 | 0.00827 | -0.1065 | -45.2963
-5.5 | -0.3102 | 0.00702 | -0.1027 | -44.188
-5 | -0.2426 | 0.00648 | -0.1 | -37.4383
-4.5 | -0.1753 | 0.00613 | -0.0977 | -28.5971
-4 | -0.1084 | 0.00591 | -0.0958 | -18.3418
-3.5 | -0.0425 | 0.00573 | -0.0942 | -7.4171
-3 | 0.023 | 0.00562 | -0.0928 | 4.0925
-2.5 | 0.088 | 0.00552 | -0.0916 | 15.942
-2 | 0.1524 | 0.00544 | -0.0905 | 28.0147
-1.5 | 0.2165 | 0.00539 | -0.0895 | 40.167
-1 | 0.2806 | 0.00534 | -0.0887 | 52.5468
-0.5 | 0.3448 | 0.0053 | -0.088 | 65.0566
0 | 0.4087 | 0.00526 | -0.0872 | 77.6996
0.5 | 0.473 | 0.00522 | -0.0866 | 90.613
1 | 0.5371 | 0.00519 | -0.0859 | 103.4875
1.5 | 0.6005 | 0.00517 | -0.085 | 116.1509
2 | 0.661 | 0.00506 | -0.0836 | 130.6324
2.5 | 0.7193 | 0.00509 | -0.0816 | 141.3163
3 | 0.7711 | 0.00513 | -0.078 | 150.3119
3.5 | 0.8626 | 0.00583 | -0.0831 | 147.9588
4 | 0.9272 | 0.00672 | -0.0821 | 137.9762
4.5 | 0.9815 | 0.00737 | -0.0783 | 133.175
5 | 1.0387 | 0.00794 | -0.0748 | 130.8186
5.5 | 1.0972 | 0.00846 | -0.0713 | 129.6927
6 | 1.1557 | 0.00902 | -0.0674 | 128.1264
6.5 | 1.2143 | 0.00962 | -0.0631 | 126.2266
7 | 1.2707 | 0.01036 | -0.058 | 122.6544
7.5 | 1.3239 | 0.01126 | -0.0519 | 117.5755
8 | 1.3593 | 0.01264 | -0.0426 | 107.5396
8.5 | 1.3685 | 0.01513 | -0.0302 | 90.4494
9 | 1.3579 | 0.01952 | -0.0187 | 69.5645
9.5 | 1.333 | 0.02594 | -0.01 | 51.3878
10 | 1.3019 | 0.03397 | -0.0056 | 38.325
10.5 | 1.268 | 0.04356 | -0.0056 | 29.1093
11 | 1.2327 | 0.05468 | -0.0091 | 22.5439
11.5 | 1.197 | 0.06695 | -0.0147 | 17.879
12 | 1.1651 | 0.07946 | -0.0208 | 14.6627
12.5 | 1.1314 | 0.0926 | -0.0269 | 12.2181
13 | 1.1034 | 0.106 | -0.0334 | 10.4094
13.5 | 1.0809 | 0.11972 | -0.0403 | 9.0286

## 89. Re 7M Mach 0.00 (1)
BIGFOIL.COM POLAR EXPORT
NACA3409
NACA3409 |  |  |  | Cl Max: | 1.277 | at alpha= | 10.5 | deg
JavaFoil+Calcfoil stall+Eppler ext transition |  |  |  | L/D Max: | 109.179 | at alpha= | 8 | deg
Re: | 7000000 |  |  | Cd Min: | 0.00825 | at alpha= | 2 | deg
Mach: | 0 |  |  | Cl=0 at alpha= | -3.1983 | deg
|  |  |  | @ Cl=0.1, Cd= | 0.0098315
|  |  |  | @ Cl=0.4, Cd= | 0.0088998
|  |  |  | @ Cl=0.6, Cd= | 0.0083488
alpha (deg) | Cl | Cd | Cm | Cl/Cd
-14.5 | -0.507 | 0.0992 | -0.035 | -5.106
-14 | -0.517 | 0.09311 | -0.036 | -5.557
-13.5 | -0.526 | 0.08791 | -0.036 | -5.985
-13 | -0.533 | 0.08252 | -0.037 | -6.458
-12.5 | -0.538 | 0.07679 | -0.038 | -7.001
-12 | -0.54 | 0.07109 | -0.04 | -7.59
-11.5 | -0.539 | 0.06515 | -0.042 | -8.271
-11 | -0.536 | 0.05827 | -0.044 | -9.202
-10.5 | -0.531 | 0.05087 | -0.047 | -10.439
-10 | -0.527 | 0.03943 | -0.053 | -13.377
-9.5 | -0.59 | 0.0099 | -0.068 | -59.591
-9 | -0.565 | 0.00968 | -0.069 | -58.373
-8.5 | -0.533 | 0.01004 | -0.069 | -53.048
-8 | -0.496 | 0.01044 | -0.07 | -47.486
-7.5 | -0.455 | 0.01004 | -0.07 | -45.3
-7 | -0.41 | 0.00974 | -0.07 | -42.122
-6.5 | -0.363 | 0.00949 | -0.07 | -38.248
-6 | -0.313 | 0.00927 | -0.071 | -33.728
-5.5 | -0.26 | 0.01002 | -0.071 | -25.958
-5 | -0.206 | 0.00983 | -0.071 | -20.906
-4.5 | -0.15 | 0.00967 | -0.071 | -15.475
-4 | -0.093 | 0.00903 | -0.072 | -10.261
-3.5 | -0.035 | 0.0105 | -0.072 | -3.327
-3 | 0.023 | 0.01025 | -0.072 | 2.283
-2.5 | 0.082 | 0.00992 | -0.073 | 8.276
-2 | 0.141 | 0.00963 | -0.073 | 14.643
-1.5 | 0.2 | 0.00952 | -0.073 | 21.011
-1 | 0.259 | 0.0093 | -0.073 | 27.847
-0.5 | 0.318 | 0.00907 | -0.074 | 35.026
0 | 0.377 | 0.00888 | -0.074 | 42.395
0.5 | 0.435 | 0.00893 | -0.074 | 48.747
1 | 0.494 | 0.00888 | -0.074 | 55.599
1.5 | 0.552 | 0.00878 | -0.075 | 62.937
2 | 0.611 | 0.00825 | -0.075 | 74.069
2.5 | 0.669 | 0.00846 | -0.075 | 79.066
3 | 0.726 | 0.00861 | -0.076 | 84.318
3.5 | 0.783 | 0.00876 | -0.076 | 89.427
4 | 0.839 | 0.00895 | -0.076 | 93.765
4.5 | 0.894 | 0.00886 | -0.076 | 100.892
5 | 0.946 | 0.00989 | -0.077 | 95.679
5.5 | 0.998 | 0.01056 | -0.077 | 94.485
6 | 1.046 | 0.01036 | -0.077 | 100.906
6.5 | 1.091 | 0.01087 | -0.077 | 100.348
7 | 1.133 | 0.01141 | -0.078 | 99.266
7.5 | 1.171 | 0.01122 | -0.078 | 104.36
8 | 1.204 | 0.01103 | -0.078 | 109.179
8.5 | 1.231 | 0.01162 | -0.078 | 105.893
9 | 1.252 | 0.01163 | -0.078 | 107.596
9.5 | 1.267 | 0.01168 | -0.079 | 108.482
10 | 1.275 | 0.0129 | -0.079 | 98.891
10.5 | 1.277 | 0.01358 | -0.079 | 94.045
11 | 1.273 | 0.01436 | -0.079 | 88.647
11.5 | 1.262 | 0.01526 | -0.079 | 82.701
12 | 1.245 | 0.01624 | -0.079 | 76.657
12.5 | 1.222 | 0.01742 | -0.079 | 70.114
13 | 1.192 | 0.01893 | -0.079 | 62.97
13.5 | 1.153 | 0.02114 | -0.078 | 54.551
14 | 1.104 | 0.02466 | -0.077 | 44.745
14.5 | 1.043 | 0.03181 | -0.075 | 32.776
15 | 0.968 | 0.04749 | -0.071 | 20.377
15.5 | 0.889 | 0.07347 | -0.064 | 12.104

## 90. Re 7M Mach 0.00 (2)
BIGFOIL.COM POLAR EXPORT
NACA3409
NACA3409 |  |  |  | Cl Max: | 1.8447 | at alpha= | 18.5 | deg
XFOIL ncrit=9 |  |  |  | L/D Max: | 138.824 | at alpha= | 3.5 | deg
Re: | 7000000 |  |  | Cd Min: | 0.05504 | at alpha= | 20 | deg
Mach: | 0 |  |  | Cl=0 at alpha= | -3.2426 | deg
|  |  |  | @ Cl=0.1, Cd= | 0.0051159
|  |  |  | @ Cl=0.4, Cd= | 0.0049426
|  |  |  | @ Cl=0.6, Cd= | 0.0048965
alpha (deg) | Cl | Cd | Cm | Cl/Cd
-18 | -1.423 | 0.0309 | -0.0914 | -46.0518
-17.5 | -1.4376 | 0.02699 | -0.0875 | -53.2642
-17 | -1.4226 | 0.02432 | -0.0846 | -58.4951
-16.5 | -1.4033 | 0.02202 | -0.0811 | -63.7284
-16 | -1.3776 | 0.02032 | -0.0776 | -67.7953
-15.5 | -1.3403 | 0.01865 | -0.0761 | -71.866
-15 | -1.289 | 0.01715 | -0.077 | -75.1603
-14.5 | -1.2356 | 0.01588 | -0.078 | -77.8086
-14 | -1.1807 | 0.01477 | -0.0791 | -79.9391
-13.5 | -1.1243 | 0.01375 | -0.0803 | -81.7673
-13 | -1.0665 | 0.01287 | -0.0816 | -82.8671
-12.5 | -1.0134 | 0.01213 | -0.0817 | -83.5449
-12 | -0.9577 | 0.0114 | -0.0823 | -84.0088
-11.5 | -0.8999 | 0.01038 | -0.0834 | -86.6956
-11 | -0.838 | 0.00963 | -0.0852 | -87.0197
-10.5 | -0.781 | 0.00901 | -0.0859 | -86.6815
-10 | -0.7237 | 0.00848 | -0.0865 | -85.342
-9.5 | -0.6705 | 0.00807 | -0.086 | -83.0855
-9 | -0.618 | 0.00773 | -0.0853 | -79.9483
-8.5 | -0.5659 | 0.00727 | -0.0846 | -77.8404
-8 | -0.5131 | 0.0069 | -0.084 | -74.3623
-7.5 | -0.4598 | 0.00663 | -0.0834 | -69.3514
-7 | -0.4063 | 0.00641 | -0.0829 | -63.3853
-6.5 | -0.3527 | 0.00611 | -0.0823 | -57.725
-5.5 | -0.2449 | 0.00572 | -0.0813 | -42.8147
-5 | -0.1908 | 0.00558 | -0.0808 | -34.1935
-4.5 | -0.1367 | 0.00544 | -0.0803 | -25.1287
-4 | -0.0824 | 0.00534 | -0.0799 | -15.4307
-3.5 | -0.028 | 0.00526 | -0.0794 | -5.3232
-3 | 0.0264 | 0.00518 | -0.079 | 5.0965
-2.5 | 0.0808 | 0.00513 | -0.0786 | 15.7505
-2 | 0.1352 | 0.00509 | -0.0782 | 26.5619
-1.5 | 0.1894 | 0.00505 | -0.0778 | 37.505
-1 | 0.2439 | 0.00502 | -0.0774 | 48.5857
-0.5 | 0.2984 | 0.00498 | -0.077 | 59.9197
0 | 0.3527 | 0.00496 | -0.0766 | 71.1089
0.5 | 0.4072 | 0.00494 | -0.0763 | 82.4291
1 | 0.4615 | 0.00492 | -0.0759 | 93.8008
1.5 | 0.5151 | 0.00491 | -0.0755 | 104.9084
2 | 0.5667 | 0.00485 | -0.0747 | 116.8454
2.5 | 0.6168 | 0.00492 | -0.0736 | 125.3659
3 | 0.6651 | 0.00503 | -0.0721 | 132.2266
3.5 | 0.708 | 0.0051 | -0.0693 | 138.8235
4 | 0.7868 | 0.00576 | -0.0749 | 136.5972
4.5 | 0.8503 | 0.00632 | -0.0769 | 134.5411
5 | 0.8977 | 0.00676 | -0.0752 | 132.7959
5.5 | 0.9465 | 0.00714 | -0.0737 | 132.563
6 | 0.9954 | 0.00754 | -0.0723 | 132.0159
6.5 | 1.0446 | 0.0079 | -0.071 | 132.2278
7 | 1.0937 | 0.00827 | -0.0697 | 132.2491
7.5 | 1.1423 | 0.00867 | -0.0684 | 131.7532
8 | 1.1902 | 0.00911 | -0.0669 | 130.6476
8.5 | 1.2385 | 0.00951 | -0.0656 | 130.2313
9 | 1.2854 | 0.01 | -0.0641 | 128.54
9.5 | 1.3322 | 0.01049 | -0.0626 | 126.9971
10 | 1.3787 | 0.01097 | -0.061 | 125.6791
10.5 | 1.4229 | 0.01158 | -0.0592 | 122.8756
11 | 1.4662 | 0.01221 | -0.0571 | 120.0819
11.5 | 1.5096 | 0.01277 | -0.0552 | 118.2146
12 | 1.5508 | 0.01341 | -0.053 | 115.645
12.5 | 1.5898 | 0.01411 | -0.0503 | 112.6719
13 | 1.6234 | 0.01493 | -0.0468 | 108.7341
13.5 | 1.6486 | 0.01582 | -0.0417 | 104.2099
14 | 1.6745 | 0.01682 | -0.0371 | 99.5541
14.5 | 1.7031 | 0.01778 | -0.0334 | 95.7874
15 | 1.7305 | 0.01892 | -0.0299 | 91.4641
15.5 | 1.7568 | 0.02027 | -0.0267 | 86.67
16 | 1.7812 | 0.02192 | -0.0237 | 81.2591
16.5 | 1.8019 | 0.02392 | -0.0209 | 75.3303
17 | 1.8186 | 0.02634 | -0.0181 | 69.0433
17.5 | 1.833 | 0.02909 | -0.0157 | 63.0113
18 | 1.842 | 0.0325 | -0.0136 | 56.6769
18.5 | 1.8447 | 0.03678 | -0.012 | 50.155
19 | 1.8402 | 0.04216 | -0.0111 | 43.648
19.5 | 1.8352 | 0.04799 | -0.0111 | 38.2413
20 | 1.8233 | 0.05504 | -0.0118 | 33.1268

## 91. Re 7M Mach 0.10 (1)
BIGFOIL.COM POLAR EXPORT
NACA3409
NACA3409 |  |  |  | Cl Max: | 1.269 | at alpha= | 10 | deg
JavaFoil+Calcfoil stall+Eppler ext transition |  |  |  | L/D Max: | 112.933 | at alpha= | 9.5 | deg
Re: | 7000000 |  |  | Cd Min: | 0.00827 | at alpha= | 2 | deg
Mach: | 0.1 |  |  | Cl=0 at alpha= | -3.2034 | deg
|  |  |  | @ Cl=0.1, Cd= | 0.009853
|  |  |  | @ Cl=0.4, Cd= | 0.0089449
|  |  |  | @ Cl=0.6, Cd= | 0.0083981
alpha (deg) | Cl | Cd | Cm | Cl/Cd
-14 | -0.491 | 0.09489 | -0.035 | -5.174
-13.5 | -0.503 | 0.08911 | -0.036 | -5.644
-13 | -0.513 | 0.08404 | -0.037 | -6.099
-12.5 | -0.52 | 0.07864 | -0.037 | -6.609
-12 | -0.524 | 0.07294 | -0.039 | -7.188
-11.5 | -0.526 | 0.06671 | -0.041 | -7.889
-11 | -0.525 | 0.06085 | -0.043 | -8.623
-10.5 | -0.521 | 0.0536 | -0.046 | -9.722
-10 | -0.519 | 0.04214 | -0.051 | -12.307
-9.5 | -0.559 | 0.01362 | -0.065 | -41.058
-9 | -0.562 | 0.00953 | -0.069 | -59.047
-8.5 | -0.531 | 0.01021 | -0.07 | -52.052
-8 | -0.495 | 0.01056 | -0.07 | -46.91
-7.5 | -0.455 | 0.01012 | -0.07 | -44.974
-7 | -0.411 | 0.00982 | -0.07 | -41.854
-6.5 | -0.364 | 0.00952 | -0.071 | -38.216
-6 | -0.314 | 0.00935 | -0.071 | -33.578
-5.5 | -0.261 | 0.01002 | -0.071 | -26.058
-5 | -0.206 | 0.00987 | -0.072 | -20.908
-4.5 | -0.15 | 0.00915 | -0.072 | -16.423
-4 | -0.093 | 0.00905 | -0.072 | -10.291
-3.5 | -0.035 | 0.01054 | -0.072 | -3.33
-3 | 0.024 | 0.01027 | -0.073 | 2.288
-2.5 | 0.082 | 0.00994 | -0.073 | 8.295
-2 | 0.142 | 0.00965 | -0.073 | 14.684
-1.5 | 0.201 | 0.00954 | -0.073 | 21.071
-1 | 0.26 | 0.00934 | -0.074 | 27.864
-0.5 | 0.319 | 0.0091 | -0.074 | 35.113
0 | 0.378 | 0.00893 | -0.074 | 42.402
0.5 | 0.437 | 0.00897 | -0.075 | 48.74
1 | 0.496 | 0.00893 | -0.075 | 55.587
1.5 | 0.555 | 0.00881 | -0.075 | 63.041
2 | 0.614 | 0.00827 | -0.075 | 74.237
2.5 | 0.672 | 0.00849 | -0.076 | 79.202
3 | 0.73 | 0.00864 | -0.076 | 84.433
3.5 | 0.787 | 0.00882 | -0.076 | 89.213
4 | 0.843 | 0.009 | -0.076 | 93.635
4.5 | 0.898 | 0.00892 | -0.077 | 100.657
5 | 0.951 | 0.00995 | -0.077 | 95.535
5.5 | 1.002 | 0.01062 | -0.077 | 94.355
6 | 1.05 | 0.01046 | -0.077 | 100.411
6.5 | 1.095 | 0.01098 | -0.078 | 99.78
7 | 1.137 | 0.01078 | -0.078 | 105.487
7.5 | 1.174 | 0.01135 | -0.078 | 103.451
8 | 1.206 | 0.01115 | -0.078 | 108.245
8.5 | 1.232 | 0.01113 | -0.079 | 110.718
9 | 1.251 | 0.01115 | -0.079 | 112.191
9.5 | 1.264 | 0.01119 | -0.079 | 112.933
10 | 1.269 | 0.01309 | -0.079 | 96.951
10.5 | 1.268 | 0.0138 | -0.079 | 91.877
11 | 1.26 | 0.01465 | -0.079 | 85.987
11.5 | 1.245 | 0.0156 | -0.079 | 79.817
12 | 1.223 | 0.01667 | -0.079 | 73.37
12.5 | 1.194 | 0.01801 | -0.079 | 66.285
13 | 1.158 | 0.01969 | -0.079 | 58.828
13.5 | 1.109 | 0.02289 | -0.078 | 48.446
14 | 1.045 | 0.02924 | -0.076 | 35.744
14.5 | 0.973 | 0.04082 | -0.072 | 23.835
15 | 0.891 | 0.06321 | -0.066 | 14.101

## 92. Re 7M Mach 0.10 (2)
BIGFOIL.COM POLAR EXPORT
NACA3409
NACA3409 |  |  |  | Cl Max: | 1.8264 | at alpha= | 18 | deg
XFOIL ncrit=9 |  |  |  | L/D Max: | 139.296 | at alpha= | 3.5 | deg
Re: | 7000000 |  |  | Cd Min: | 0.23415 | at alpha= | -20 | deg
Mach: | 0.1 |  |  | Cl=0 at alpha= | -3.2404 | deg
|  |  |  | @ Cl=0.1, Cd= | 0.0051196
|  |  |  | @ Cl=0.4, Cd= | 0.0049534
|  |  |  | @ Cl=0.6, Cd= | 0.0048979
alpha (deg) | Cl | Cd | Cm | Cl/Cd
-20 | -0.6674 | 0.23415 | 0.0316 | -2.8503
-19 | -0.642 | 0.21746 | 0.0234 | -2.9523
-18.5 | -0.6265 | 0.21108 | 0.0198 | -2.9681
-17.5 | -0.6318 | 0.18304 | 0.0089 | -3.4517
-17 | -1.3724 | 0.0301 | -0.0922 | -45.5947
-16.5 | -1.3828 | 0.02592 | -0.0877 | -53.3488
-16 | -1.3673 | 0.02328 | -0.0838 | -58.7328
-15.5 | -1.3476 | 0.02103 | -0.0795 | -64.0799
-15 | -1.3003 | 0.01897 | -0.0799 | -68.5451
-14.5 | -1.2476 | 0.01728 | -0.0808 | -72.1991
-14 | -1.193 | 0.01584 | -0.0817 | -75.3157
-13.5 | -1.1365 | 0.01457 | -0.0827 | -78.0027
-13 | -1.0783 | 0.01349 | -0.0838 | -79.9333
-12.5 | -1.024 | 0.0126 | -0.0838 | -81.2698
-12 | -0.9679 | 0.01177 | -0.0842 | -82.2345
-11.5 | -0.9088 | 0.01087 | -0.0851 | -83.6063
-11 | -0.8465 | 0.00992 | -0.0868 | -85.3327
-10.5 | -0.7884 | 0.00923 | -0.0874 | -85.4171
-10 | -0.7303 | 0.00864 | -0.0879 | -84.5255
-9.5 | -0.6765 | 0.00819 | -0.0873 | -82.6007
-9 | -0.6235 | 0.00782 | -0.0865 | -79.7315
-8.5 | -0.5705 | 0.00739 | -0.0857 | -77.1989
-8 | -0.5174 | 0.00697 | -0.0849 | -74.2324
-7.5 | -0.4637 | 0.00668 | -0.0842 | -69.4162
-6.5 | -0.3555 | 0.00615 | -0.083 | -57.8049
-6 | -0.3014 | 0.00594 | -0.0824 | -50.7407
-5.5 | -0.2468 | 0.00575 | -0.0819 | -42.9217
-5 | -0.1923 | 0.0056 | -0.0814 | -34.3393
-4.5 | -0.1378 | 0.00545 | -0.0808 | -25.2844
-4 | -0.0831 | 0.00535 | -0.0804 | -15.5327
-3.5 | -0.0284 | 0.00527 | -0.0799 | -5.389
-3 | 0.0263 | 0.00519 | -0.0795 | 5.0674
-2.5 | 0.081 | 0.00513 | -0.079 | 15.7895
-2 | 0.1357 | 0.0051 | -0.0786 | 26.6078
-1.5 | 0.1903 | 0.00506 | -0.0781 | 37.6087
-1 | 0.2451 | 0.00503 | -0.0778 | 48.7276
-0.5 | 0.2999 | 0.00499 | -0.0774 | 60.1002
0 | 0.3546 | 0.00497 | -0.077 | 71.3481
0.5 | 0.4093 | 0.00495 | -0.0766 | 82.6869
1 | 0.464 | 0.00492 | -0.0763 | 94.3089
1.5 | 0.5179 | 0.00491 | -0.0758 | 105.4786
2 | 0.5698 | 0.00485 | -0.075 | 117.4845
2.5 | 0.6202 | 0.00493 | -0.0739 | 125.8012
3 | 0.6688 | 0.00504 | -0.0724 | 132.6984
3.5 | 0.7118 | 0.00511 | -0.0695 | 139.2955
4 | 0.7912 | 0.00579 | -0.0751 | 136.6494
4.5 | 0.8546 | 0.00636 | -0.077 | 134.3711
5 | 0.9025 | 0.00679 | -0.0752 | 132.9161
5.5 | 0.9516 | 0.00718 | -0.0737 | 132.5348
6 | 1.0008 | 0.00758 | -0.0723 | 132.0317
6.5 | 1.0504 | 0.00795 | -0.0709 | 132.1258
7 | 1.0998 | 0.00833 | -0.0696 | 132.0288
7.5 | 1.1489 | 0.00872 | -0.0681 | 131.7546
8 | 1.1971 | 0.00918 | -0.0666 | 130.4031
8.5 | 1.2458 | 0.00959 | -0.0652 | 129.9062
9 | 1.2928 | 0.01012 | -0.0635 | 127.747
9.5 | 1.3403 | 0.01058 | -0.0619 | 126.6824
10 | 1.3867 | 0.0111 | -0.0602 | 124.9279
10.5 | 1.4306 | 0.01178 | -0.058 | 121.4431
11 | 1.4748 | 0.01237 | -0.0559 | 119.2239
11.5 | 1.5181 | 0.01297 | -0.0538 | 117.047
12 | 1.5589 | 0.01366 | -0.0512 | 114.1215
12.5 | 1.597 | 0.01442 | -0.0482 | 110.749
13 | 1.625 | 0.01532 | -0.0433 | 106.0705
13.5 | 1.6503 | 0.01633 | -0.0381 | 101.0594
14 | 1.6792 | 0.01729 | -0.034 | 97.1197
14.5 | 1.7077 | 0.01838 | -0.0302 | 92.9108
15 | 1.7344 | 0.01973 | -0.0266 | 87.9067
15.5 | 1.7605 | 0.0213 | -0.0235 | 82.6526
16 | 1.7825 | 0.02327 | -0.0204 | 76.6008
16.5 | 1.8001 | 0.02565 | -0.0174 | 70.1793
17 | 1.8129 | 0.02859 | -0.0146 | 63.4103
17.5 | 1.8226 | 0.03201 | -0.0123 | 56.9385
18 | 1.8264 | 0.03629 | -0.0106 | 50.3279
18.5 | 1.8233 | 0.04156 | -0.0096 | 43.8715
19 | 1.8103 | 0.04843 | -0.0095 | 37.3797
19.5 | 1.7992 | 0.05554 | -0.0104 | 32.3947
20 | 1.7748 | 0.06463 | -0.0123 | 27.4609

## 93. Re 7M Mach 0.25 (1)
BIGFOIL.COM POLAR EXPORT
NACA3409
NACA3409 |  |  |  | Cl Max: | 1.235 | at alpha= | 9 | deg
JavaFoil+Calcfoil stall+Eppler ext transition |  |  |  | L/D Max: | 109.422 | at alpha= | 8.5 | deg
Re: | 7000000 |  |  | Cd Min: | 0.00848 | at alpha= | 2 | deg
Mach: | 0.25 |  |  | Cl=0 at alpha= | -3.2 | deg
|  |  |  | @ Cl=0.1, Cd= | 0.010029
|  |  |  | @ Cl=0.4, Cd= | 0.0091418
|  |  |  | @ Cl=0.6, Cd= | 0.09885
alpha (deg) | Cl | Cd | Cm | Cl/Cd
-13.5 | -0.291 | 0.0969 | -0.034 | -3.008
-13 | -0.332 | 0.09063 | -0.035 | -3.668
-12.5 | -0.368 | 0.08493 | -0.035 | -4.335
-12 | -0.399 | 0.0799 | -0.035 | -4.989
-11.5 | -0.423 | 0.07479 | -0.036 | -5.66
-11 | -0.441 | 0.07009 | -0.037 | -6.297
-10.5 | -0.453 | 0.06461 | -0.039 | -7.012
-10 | -0.457 | 0.05837 | -0.042 | -7.822
-9.5 | -0.455 | 0.05162 | -0.045 | -8.816
-9 | -0.453 | 0.04096 | -0.052 | -11.07
-8.5 | -0.512 | 0.01001 | -0.071 | -51.122
-8 | -0.489 | 0.00984 | -0.072 | -49.713
-7.5 | -0.454 | 0.01022 | -0.072 | -44.441
-7 | -0.414 | 0.00976 | -0.072 | -42.373
-6.5 | -0.368 | 0.0094 | -0.073 | -39.177
-6 | -0.319 | 0.00916 | -0.073 | -34.858
-5.5 | -0.266 | 0.00892 | -0.073 | -29.845
-5 | -0.211 | 0.00962 | -0.074 | -21.938
-4.5 | -0.154 | 0.00946 | -0.074 | -16.275
-4 | -0.095 | 0.00928 | -0.074 | -10.286
-3.5 | -0.036 | 0.00922 | -0.074 | -3.905
-3 | 0.024 | 0.01044 | -0.075 | 2.313
-2.5 | 0.085 | 0.0101 | -0.075 | 8.383
-2 | 0.146 | 0.00981 | -0.075 | 14.842
-1.5 | 0.206 | 0.00968 | -0.075 | 21.329
-1 | 0.267 | 0.00949 | -0.076 | 28.185
-0.5 | 0.328 | 0.00925 | -0.076 | 35.465
0 | 0.389 | 0.00914 | -0.076 | 42.527
0.5 | 0.449 | 0.00915 | -0.077 | 49.132
1 | 0.51 | 0.00911 | -0.077 | 55.974
1.5 | 0.57 | 0.00903 | -0.077 | 63.188
2 | 0.631 | 0.00848 | -0.077 | 74.328
2.5 | 0.69 | 0.00869 | -0.078 | 79.439
3 | 0.75 | 0.00884 | -0.078 | 84.851
3.5 | 0.808 | 0.00906 | -0.078 | 89.175
4 | 0.865 | 0.00858 | -0.079 | 100.804
4.5 | 0.921 | 0.00938 | -0.079 | 98.165
5 | 0.975 | 0.01043 | -0.079 | 93.428
5.5 | 1.026 | 0.01034 | -0.079 | 99.272
6 | 1.074 | 0.0109 | -0.08 | 98.456
6.5 | 1.117 | 0.01075 | -0.08 | 103.933
7 | 1.156 | 0.01132 | -0.08 | 102.044
7.5 | 1.189 | 0.01118 | -0.08 | 106.309
8 | 1.214 | 0.01119 | -0.081 | 108.491
8.5 | 1.229 | 0.01123 | -0.081 | 109.422
9 | 1.235 | 0.01135 | -0.081 | 108.822
9.5 | 1.23 | 0.01339 | -0.081 | 91.834
10 | 1.214 | 0.01424 | -0.081 | 85.254
10.5 | 1.186 | 0.01526 | -0.081 | 77.724
11 | 1.146 | 0.01647 | -0.081 | 69.576
11.5 | 1.093 | 0.01805 | -0.081 | 60.525
12 | 1.021 | 0.02103 | -0.08 | 48.523
12.5 | 0.895 | 0.03782 | -0.073 | 23.673
13 | 0.755 | 0.07949 | -0.054 | 9.495
13.5 | 0.678 | 0.08924 | -0.05 | 7.597
14 | 0.595 | 0.09885 | -0.047 | 6.023

## 94. Re 7M Mach 0.25 (2)
BIGFOIL.COM POLAR EXPORT
NACA3409
NACA3409 |  |  |  | Cl Max: | 1.7288 | at alpha= | 15.5 | deg
XFOIL ncrit=9 |  |  |  | L/D Max: | 141.195 | at alpha= | 3.5 | deg
Re: | 7000000 |  |  | Cd Min: | 0.20901 | at alpha= | -18 | deg
Mach: | 0.25 |  |  | Cl=0 at alpha= | -3.2288 | deg
|  |  |  | @ Cl=0.1, Cd= | 0.0051813
|  |  |  | @ Cl=0.4, Cd= | 0.0049938
|  |  |  | @ Cl=0.6, Cd= | 0.0049177
alpha (deg) | Cl | Cd | Cm | Cl/Cd
-18 | -0.6138 | 0.20901 | 0.017 | -2.9367
-17.5 | -0.5985 | 0.20186 | 0.0133 | -2.9649
-17 | -0.5823 | 0.1954 | 0.0099 | -2.98
-16.5 | -0.5687 | 0.18773 | 0.0064 | -3.0294
-15.5 | -0.5703 | 0.16293 | -0.0032 | -3.5003
-15 | -0.6206 | 0.13929 | -0.0133 | -4.4555
-14.5 | -0.6441 | 0.12507 | -0.0203 | -5.1499
-14 | -0.6883 | 0.10779 | -0.0297 | -6.3856
-13.5 | -0.8048 | 0.08027 | -0.0482 | -10.0262
-13 | -1.0517 | 0.03587 | -0.0857 | -29.3198
-12.5 | -1.0481 | 0.02306 | -0.0948 | -45.451
-12 | -1.0059 | 0.01798 | -0.096 | -55.9455
-11.5 | -0.9549 | 0.01503 | -0.0955 | -63.5329
-11 | -0.8917 | 0.01299 | -0.0962 | -68.6451
-10.5 | -0.825 | 0.01158 | -0.0971 | -71.2435
-10 | -0.7668 | 0.00995 | -0.0965 | -77.0653
-9.5 | -0.7097 | 0.00914 | -0.0951 | -77.6477
-9 | -0.6539 | 0.00853 | -0.0934 | -76.6589
-8.5 | -0.5977 | 0.00801 | -0.0919 | -74.6192
-8 | -0.5411 | 0.00755 | -0.0906 | -71.6689
-7.5 | -0.4856 | 0.00702 | -0.0892 | -69.1738
-7 | -0.4286 | 0.00667 | -0.0881 | -64.2579
-6.5 | -0.3713 | 0.00641 | -0.0871 | -57.9251
-6 | -0.315 | 0.0061 | -0.0861 | -51.6393
-5.5 | -0.2579 | 0.0059 | -0.0853 | -43.7119
-5 | -0.2011 | 0.00569 | -0.0845 | -35.3427
-4.5 | -0.1441 | 0.00555 | -0.0838 | -25.964
-4 | -0.0873 | 0.00543 | -0.0831 | -16.0773
-3.5 | -0.0307 | 0.00533 | -0.0824 | -5.7598
-3 | 0.0259 | 0.00526 | -0.0819 | 4.924
-2.5 | 0.0824 | 0.0052 | -0.0813 | 15.8462
-2 | 0.1388 | 0.00514 | -0.0808 | 27.0039
-1.5 | 0.1953 | 0.0051 | -0.0803 | 38.2941
-1 | 0.2517 | 0.00507 | -0.0798 | 49.645
-0.5 | 0.3083 | 0.00505 | -0.0794 | 61.0495
0 | 0.3649 | 0.005 | -0.079 | 72.98
0.5 | 0.4213 | 0.00499 | -0.0786 | 84.4289
1 | 0.4778 | 0.00496 | -0.0782 | 96.3306
1.5 | 0.5335 | 0.00495 | -0.0776 | 107.7778
2 | 0.5869 | 0.0049 | -0.0767 | 119.7755
2.5 | 0.6388 | 0.00497 | -0.0755 | 128.5312
3 | 0.6888 | 0.0051 | -0.0738 | 135.0588
3.5 | 0.7328 | 0.00519 | -0.0706 | 141.1946
4.5 | 0.8791 | 0.00651 | -0.0777 | 135.0384
5 | 0.929 | 0.00695 | -0.0757 | 133.6691
5.5 | 0.9797 | 0.00738 | -0.0739 | 132.7507
6 | 1.0313 | 0.00778 | -0.0722 | 132.5578
6.5 | 1.0827 | 0.00818 | -0.0704 | 132.3594
7 | 1.1338 | 0.00862 | -0.0685 | 131.5313
7.5 | 1.1844 | 0.00909 | -0.0666 | 130.297
8 | 1.2354 | 0.00954 | -0.0646 | 129.4969
8.5 | 1.2847 | 0.0101 | -0.0623 | 127.198
9 | 1.3346 | 0.01063 | -0.0601 | 125.5503
9.5 | 1.3828 | 0.01124 | -0.0575 | 123.0249
10 | 1.4286 | 0.01199 | -0.0545 | 119.1493
10.5 | 1.4743 | 0.01269 | -0.0514 | 116.1781
11 | 1.5178 | 0.01345 | -0.0479 | 112.8476
11.5 | 1.5565 | 0.01434 | -0.0436 | 108.5425
12 | 1.5849 | 0.01533 | -0.0374 | 103.3855
12.5 | 1.611 | 0.01665 | -0.0314 | 96.7568
13 | 1.6403 | 0.01801 | -0.0263 | 91.0772
13.5 | 1.6658 | 0.01983 | -0.0214 | 84.004
14 | 1.6899 | 0.02196 | -0.017 | 76.9536
14.5 | 1.7087 | 0.0246 | -0.0128 | 69.4593
15 | 1.718 | 0.0282 | -0.0089 | 60.922
15.5 | 1.7288 | 0.03205 | -0.0061 | 53.9407
16 | 1.7232 | 0.03776 | -0.004 | 45.6356
16.5 | 1.7076 | 0.04507 | -0.0034 | 37.8877
17 | 1.6858 | 0.05379 | -0.0045 | 31.3404
17.5 | 1.657 | 0.06394 | -0.0071 | 25.9149
18 | 1.6215 | 0.07542 | -0.0108 | 21.4996
18.5 | 1.5773 | 0.08801 | -0.0151 | 17.9218
19 | 1.5236 | 0.10224 | -0.0205 | 14.9022
19.5 | 1.476 | 0.11812 | -0.029 | 12.4958
20 | 1.4257 | 0.13605 | -0.0401 | 10.4792

## 95. Re 7M Mach 0.50 (1)
BIGFOIL.COM POLAR EXPORT
NACA3409
NACA3409 |  |  |  | Cl Max: | 1.231 | at alpha= | 20 | deg
JavaFoil+Calcfoil stall+Eppler ext transition |  |  |  | L/D Max: | 108.853 | at alpha= | 6.5 | deg
Re: | 7000000 |  |  | Cd Min: | 0.00867 | at alpha= | 2 | deg
Mach: | 0.5 |  |  | Cl=0 at alpha= | -3.2015 | deg
|  |  |  | @ Cl=0.1, Cd= | 0.0094553
|  |  |  | @ Cl=0.4, Cd= | 0.0093469
|  |  |  | @ Cl=0.6, Cd= | 0.0091945
alpha (deg) | Cl | Cd | Cm | Cl/Cd
-20 | -0.894 | 0.14527 | -0.044 | -6.157
-19.5 | -0.87 | 0.13508 | -0.045 | -6.444
-19 | -0.841 | 0.14292 | -0.043 | -5.884
-18.5 | -0.816 | 0.13081 | -0.043 | -6.239
-18 | -0.793 | 0.1205 | -0.045 | -6.578
-17.5 | -0.762 | 0.13155 | -0.042 | -5.793
-17 | -0.737 | 0.11728 | -0.043 | -6.288
-16.5 | -0.715 | 0.1057 | -0.046 | -6.766
-16 | -0.683 | 0.11432 | -0.042 | -5.976
-15.5 | -0.659 | 0.10268 | -0.044 | -6.42
-15 | -0.638 | 0.0913 | -0.047 | -6.983
-14.5 | -0.604 | 0.09956 | -0.042 | -6.069
-14 | -0.581 | 0.08808 | -0.045 | -6.599
-13.5 | -0.552 | 0.0908 | -0.042 | -6.074
-13 | -0.526 | 0.08381 | -0.043 | -6.271
-12.5 | -0.503 | 0.07366 | -0.047 | -6.832
-12 | -0.471 | 0.07849 | -0.041 | -6.007
-11.5 | -0.448 | 0.06902 | -0.046 | -6.493
-11 | -0.419 | 0.07102 | -0.042 | -5.893
-10.5 | -0.393 | 0.06424 | -0.044 | -6.122
-10 | -0.365 | 0.06404 | -0.042 | -5.704
-9.5 | -0.339 | 0.05892 | -0.043 | -5.755
-9 | -0.312 | 0.05745 | -0.042 | -5.427
-8.5 | -0.286 | 0.05236 | -0.044 | -5.461
-8 | -0.259 | 0.05083 | -0.044 | -5.088
-7.5 | -0.235 | 0.04369 | -0.05 | -5.367
-7 | -0.206 | 0.04332 | -0.048 | -4.76
-6.5 | -0.178 | 0.04406 | -0.043 | -4.034
-6 | -0.311 | 0.0095 | -0.081 | -32.743
-5.5 | -0.277 | 0.01027 | -0.082 | -27.007
-5 | -0.227 | 0.00984 | -0.082 | -23.033
-4.5 | -0.168 | 0.00959 | -0.082 | -17.527
-4 | -0.105 | 0.01039 | -0.083 | -10.132
-3.5 | -0.04 | 0.00996 | -0.083 | -4.01
-3 | 0.027 | 0.00967 | -0.083 | 2.776
-2.5 | 0.094 | 0.00948 | -0.084 | 9.965
-2 | 0.162 | 0.0092 | -0.084 | 17.652
-1.5 | 0.231 | 0.00904 | -0.084 | 25.525
-1 | 0.299 | 0.00889 | -0.085 | 33.603
-0.5 | 0.367 | 0.00881 | -0.085 | 41.651
0 | 0.434 | 0.0099 | -0.085 | 43.895
0.5 | 0.502 | 0.00975 | -0.086 | 51.474
1 | 0.57 | 0.00919 | -0.086 | 61.965
1.5 | 0.637 | 0.0092 | -0.086 | 69.259
2 | 0.704 | 0.00867 | -0.087 | 81.194
2.5 | 0.771 | 0.00893 | -0.087 | 86.318
3 | 0.836 | 0.00918 | -0.087 | 91.103
3.5 | 0.9 | 0.00884 | -0.087 | 101.867
4 | 0.962 | 0.00946 | -0.088 | 101.715
4.5 | 1.02 | 0.01011 | -0.088 | 100.935
5 | 1.073 | 0.01025 | -0.088 | 104.689
5.5 | 1.119 | 0.01098 | -0.089 | 101.883
6 | 1.149 | 0.01112 | -0.089 | 103.358
6.5 | 1.157 | 0.01063 | -0.089 | 108.853
7 | 1.115 | 0.01302 | -0.089 | 85.684
7.5 | 0.706 | 0.01428 | -0.089 | 49.48
8 | 0.737 | 0.01546 | -0.089 | 47.636
8.5 | 0.767 | 0.01626 | -0.089 | 47.201
9 | 0.797 | 0.01723 | -0.089 | 46.245
9.5 | 0.828 | 0.01778 | -0.09 | 46.553
10 | 0.829 | 0.02374 | -0.086 | 34.897
10.5 | 0.87 | 0.02267 | -0.088 | 38.373
11 | 0.911 | 0.02151 | -0.089 | 42.356
11.5 | 0.788 | 0.07752 | -0.051 | 10.162
12 | 0.951 | 0.02748 | -0.087 | 34.605
12.5 | 0.842 | 0.08587 | -0.053 | 9.807
13 | 0.969 | 0.04185 | -0.082 | 23.148
13.5 | 1.034 | 0.03181 | -0.087 | 32.507
14 | 0.932 | 0.09053 | -0.061 | 10.299
14.5 | 1.068 | 0.04175 | -0.084 | 25.584
15 | 0.972 | 0.10718 | -0.054 | 9.069
15.5 | 1.1 | 0.05476 | -0.082 | 20.089
16 | 1.022 | 0.11822 | -0.054 | 8.646
16.5 | 1.121 | 0.07666 | -0.077 | 14.618
17 | 1.075 | 0.12778 | -0.056 | 8.415
17.5 | 1.123 | 0.11348 | -0.065 | 9.895
18 | 1.128 | 0.1349 | -0.057 | 8.365
18.5 | 1.156 | 0.13221 | -0.059 | 8.748
19 | 1.18 | 0.14429 | -0.058 | 8.177
19.5 | 1.207 | 0.1408 | -0.059 | 8.571
20 | 1.231 | 0.15203 | -0.059 | 8.1

## 96. Re 7M Mach 0.50 (2)
BIGFOIL.COM POLAR EXPORT
NACA3409
NACA3409 |  |  |  | Cl Max: | 1.4253 | at alpha= | 8.5 | deg
XFOIL ncrit=9 |  |  |  | L/D Max: | 148.452 | at alpha= | 3.5 | deg
Re: | 7000000 |  |  | Cd Min: | 0.01979 | at alpha= | 9 | deg
Mach: | 0.5 |  |  | Cl=0 at alpha= | -99 | deg
|  |  |  | @ Cl=0.1, Cd= | 0.00517
|  |  |  | @ Cl=0.4, Cd= | 0.00517
|  |  |  | @ Cl=0.6, Cd= | 0.00512
alpha (deg) | Cl | Cd | Cm | Cl/Cd
0 | 0.4095 | 0.00517 | -0.0874 | 79.207
0.5 | 0.4739 | 0.00514 | -0.0868 | 92.1984
1 | 0.5381 | 0.00512 | -0.0861 | 105.0977
1.5 | 0.6021 | 0.00512 | -0.0853 | 117.5977
2 | 0.6629 | 0.00511 | -0.0839 | 129.726
2.5 | 0.7212 | 0.00519 | -0.082 | 138.9595
3 | 0.7766 | 0.00539 | -0.0793 | 144.0816
3.5 | 0.8343 | 0.00562 | -0.0769 | 148.452
4 | 0.9268 | 0.00661 | -0.0819 | 140.2118
4.5 | 0.9848 | 0.00722 | -0.079 | 136.3989
5 | 1.0429 | 0.00774 | -0.0756 | 134.7416
5.5 | 1.102 | 0.00825 | -0.0721 | 133.5758
6 | 1.161 | 0.00879 | -0.0682 | 132.0819
6.5 | 1.2205 | 0.00935 | -0.0641 | 130.5348
7 | 1.2783 | 0.01003 | -0.0591 | 127.4477
7.5 | 1.3328 | 0.01089 | -0.0532 | 122.3875
8 | 1.4194 | 0.01193 | -0.0382 | 118.9774
8.5 | 1.4253 | 0.01452 | -0.0254 | 98.1612
9 | 1.4196 | 0.01979 | -0.0134 | 71.7332

## 97. Re 8M Mach 0.00 (1)
BIGFOIL.COM POLAR EXPORT
NACA3409
NACA3409 |  |  |  | Cl Max: | 1.278 | at alpha= | 10.5 | deg
JavaFoil+Calcfoil stall+Eppler ext transition |  |  |  | L/D Max: | 111.523 | at alpha= | 9.5 | deg
Re: | 8000000 |  |  | Cd Min: | 0.00829 | at alpha= | 2 | deg
Mach: | 0 |  |  | Cl=0 at alpha= | -3.1983 | deg
|  |  |  | @ Cl=0.1, Cd= | 0.0096907
|  |  |  | @ Cl=0.4, Cd= | 0.0088717
|  |  |  | @ Cl=0.6, Cd= | 0.0084037
alpha (deg) | Cl | Cd | Cm | Cl/Cd
-14.5 | -0.507 | 0.09817 | -0.036 | -5.163
-14 | -0.518 | 0.09246 | -0.036 | -5.6
-13.5 | -0.527 | 0.08731 | -0.037 | -6.031
-13 | -0.534 | 0.08152 | -0.038 | -6.545
-12.5 | -0.538 | 0.07575 | -0.039 | -7.106
-12 | -0.541 | 0.06991 | -0.041 | -7.732
-11.5 | -0.54 | 0.06378 | -0.043 | -8.469
-11 | -0.538 | 0.05638 | -0.046 | -9.547
-10.5 | -0.534 | 0.04828 | -0.049 | -11.066
-10 | -0.535 | 0.03454 | -0.055 | -15.497
-9.5 | -0.592 | 0.00902 | -0.069 | -65.644
-9 | -0.565 | 0.00997 | -0.069 | -56.723
-8.5 | -0.533 | 0.0099 | -0.069 | -53.819
-8 | -0.496 | 0.01033 | -0.07 | -47.997
-7.5 | -0.455 | 0.00995 | -0.07 | -45.729
-7 | -0.41 | 0.00967 | -0.07 | -42.447
-6.5 | -0.363 | 0.00943 | -0.07 | -38.503
-6 | -0.313 | 0.00924 | -0.071 | -33.839
-5.5 | -0.26 | 0.00995 | -0.071 | -26.135
-5 | -0.206 | 0.00979 | -0.071 | -20.987
-4.5 | -0.15 | 0.00967 | -0.071 | -15.467
-4 | -0.093 | 0.00956 | -0.072 | -9.691
-3.5 | -0.035 | 0.01038 | -0.072 | -3.364
-3 | 0.023 | 0.01008 | -0.072 | 2.32
-2.5 | 0.082 | 0.00977 | -0.073 | 8.397
-2 | 0.141 | 0.00951 | -0.073 | 14.823
-1.5 | 0.2 | 0.00942 | -0.073 | 21.221
-1 | 0.259 | 0.00924 | -0.073 | 28.016
-0.5 | 0.318 | 0.00902 | -0.074 | 35.25
0 | 0.377 | 0.00884 | -0.074 | 42.593
0.5 | 0.435 | 0.00892 | -0.074 | 48.765
1 | 0.494 | 0.00888 | -0.074 | 55.613
1.5 | 0.552 | 0.0089 | -0.075 | 62.026
2 | 0.611 | 0.00829 | -0.075 | 73.707
2.5 | 0.669 | 0.00857 | -0.075 | 78.063
3 | 0.726 | 0.00874 | -0.076 | 83.127
3.5 | 0.783 | 0.00899 | -0.076 | 87.105
4 | 0.839 | 0.00929 | -0.076 | 90.347
4.5 | 0.894 | 0.00989 | -0.076 | 90.304
5 | 0.946 | 0.00985 | -0.077 | 96.073
5.5 | 0.998 | 0.01037 | -0.077 | 96.182
6 | 1.046 | 0.01098 | -0.077 | 95.276
6.5 | 1.091 | 0.01065 | -0.077 | 102.429
7 | 1.133 | 0.01114 | -0.078 | 101.718
7.5 | 1.171 | 0.01096 | -0.078 | 106.856
8 | 1.204 | 0.01152 | -0.078 | 104.523
8.5 | 1.231 | 0.01141 | -0.078 | 107.92
9 | 1.252 | 0.0114 | -0.079 | 109.838
9.5 | 1.267 | 0.01136 | -0.079 | 111.523
10 | 1.276 | 0.01146 | -0.079 | 111.371
10.5 | 1.278 | 0.01324 | -0.079 | 96.502
11 | 1.274 | 0.014 | -0.079 | 90.979
11.5 | 1.263 | 0.01486 | -0.079 | 84.981
12 | 1.246 | 0.0158 | -0.079 | 78.875
12.5 | 1.223 | 0.01691 | -0.079 | 72.328
13 | 1.194 | 0.01831 | -0.079 | 65.234
13.5 | 1.156 | 0.02044 | -0.078 | 56.523
14 | 1.109 | 0.02328 | -0.078 | 47.634
14.5 | 1.052 | 0.029 | -0.076 | 36.264
15 | 0.982 | 0.04126 | -0.072 | 23.792
15.5 | 0.907 | 0.06216 | -0.067 | 14.59

## 98. Re 8M Mach 0.00 (2)
BIGFOIL.COM POLAR EXPORT
NACA3409
NACA3409 |  |  |  | Cl Max: | 1.862 | at alpha= | 18.5 | deg
XFOIL ncrit=9 |  |  |  | L/D Max: | 137.954 | at alpha= | 4 | deg
Re: | 8000000 |  |  | Cd Min: | 0.05312 | at alpha= | 20 | deg
Mach: | 0 |  |  | Cl=0 at alpha= | -3.2362 | deg
|  |  |  | @ Cl=0.1, Cd= | 0.005069
|  |  |  | @ Cl=0.4, Cd= | 0.0049042
|  |  |  | @ Cl=0.6, Cd= | 0.0050288
alpha (deg) | Cl | Cd | Cm | Cl/Cd
-18 | -1.4444 | 0.02929 | -0.0912 | -49.3138
-17.5 | -1.4499 | 0.02596 | -0.0868 | -55.8513
-17 | -1.4329 | 0.02344 | -0.0838 | -61.1305
-16.5 | -1.4138 | 0.02115 | -0.0801 | -66.8463
-16 | -1.3875 | 0.01952 | -0.0765 | -71.0809
-15.5 | -1.3396 | 0.01773 | -0.0771 | -75.5556
-15 | -1.2878 | 0.01628 | -0.0781 | -79.1032
-14.5 | -1.2343 | 0.01506 | -0.079 | -81.9588
-14 | -1.179 | 0.01401 | -0.0801 | -84.1542
-13.5 | -1.1223 | 0.01306 | -0.0812 | -85.9342
-12.5 | -1.013 | 0.01155 | -0.0821 | -87.7056
-12 | -0.9565 | 0.01086 | -0.0828 | -88.0755
-11.5 | -0.8956 | 0.01009 | -0.0845 | -88.7611
-11 | -0.8336 | 0.00931 | -0.0864 | -89.5381
-10.5 | -0.7793 | 0.00871 | -0.0864 | -89.4719
-10 | -0.7251 | 0.0082 | -0.0862 | -88.4268
-9.5 | -0.6731 | 0.00782 | -0.0855 | -86.0742
-9 | -0.6206 | 0.00749 | -0.0849 | -82.8571
-8.5 | -0.5677 | 0.00714 | -0.0843 | -79.5098
-8 | -0.515 | 0.00675 | -0.0836 | -76.2963
-7.5 | -0.4617 | 0.00647 | -0.083 | -71.3601
-7 | -0.408 | 0.00625 | -0.0825 | -65.28
-6.5 | -0.3542 | 0.00601 | -0.082 | -58.9351
-6 | -0.3005 | 0.00581 | -0.0815 | -51.7212
-5.5 | -0.2461 | 0.00564 | -0.081 | -43.6348
-5 | -0.1919 | 0.00549 | -0.0806 | -34.9545
-4.5 | -0.1376 | 0.00537 | -0.0801 | -25.6238
-4 | -0.0832 | 0.00527 | -0.0797 | -15.7875
-3.5 | -0.0287 | 0.0052 | -0.0793 | -5.5192
-3 | 0.0257 | 0.00513 | -0.0789 | 5.0097
-2.5 | 0.0801 | 0.00508 | -0.0785 | 15.7677
-2 | 0.1345 | 0.00505 | -0.0781 | 26.6337
-1.5 | 0.189 | 0.00501 | -0.0777 | 37.7246
-1 | 0.2436 | 0.00498 | -0.0774 | 48.9157
-0.5 | 0.2983 | 0.00495 | -0.077 | 60.2626
0 | 0.3528 | 0.00493 | -0.0767 | 71.5619
0.5 | 0.4076 | 0.0049 | -0.0764 | 83.1837
1 | 0.4619 | 0.00489 | -0.076 | 94.4581
1.5 | 0.5156 | 0.00492 | -0.0756 | 104.7967
2 | 0.5673 | 0.00494 | -0.0748 | 114.8381
3 | 0.6667 | 0.00521 | -0.0725 | 127.9655
3.5 | 0.7138 | 0.00537 | -0.0707 | 132.9236
4 | 0.7822 | 0.00567 | -0.0738 | 137.9541
4.5 | 0.8444 | 0.00622 | -0.0755 | 135.7556
5 | 0.8998 | 0.00663 | -0.0756 | 135.7164
5.5 | 0.9485 | 0.00701 | -0.0741 | 135.3067
6 | 0.9977 | 0.00738 | -0.0728 | 135.1897
6.5 | 1.0472 | 0.00774 | -0.0715 | 135.2972
7 | 1.0963 | 0.0081 | -0.0702 | 135.3457
7.5 | 1.1453 | 0.00847 | -0.0689 | 135.2184
8 | 1.1934 | 0.00889 | -0.0675 | 134.2407
8.5 | 1.2417 | 0.00929 | -0.0662 | 133.6598
9 | 1.2885 | 0.00979 | -0.0646 | 131.6139
9.5 | 1.336 | 0.01021 | -0.0633 | 130.8521
10 | 1.3823 | 0.01071 | -0.0617 | 129.0663
10.5 | 1.4264 | 0.01134 | -0.0598 | 125.7848
11 | 1.4712 | 0.01186 | -0.058 | 124.0472
11.5 | 1.5149 | 0.01242 | -0.0561 | 121.9726
12 | 1.5566 | 0.01304 | -0.0539 | 119.3712
12.5 | 1.5957 | 0.01376 | -0.0513 | 115.9666
13 | 1.6308 | 0.01461 | -0.0481 | 111.6222
13.5 | 1.6577 | 0.01542 | -0.0432 | 107.5032
14 | 1.6865 | 0.01623 | -0.039 | 103.9125
14.5 | 1.7159 | 0.01713 | -0.0353 | 100.1693
15 | 1.7444 | 0.01822 | -0.0318 | 95.7409
15.5 | 1.7726 | 0.01949 | -0.0288 | 90.9492
16 | 1.7978 | 0.02106 | -0.0258 | 85.3656
16.5 | 1.8193 | 0.02292 | -0.0228 | 79.3761
17 | 1.8351 | 0.0253 | -0.0197 | 72.5336
17.5 | 1.8495 | 0.02795 | -0.0171 | 66.1717
18 | 1.8587 | 0.03124 | -0.0148 | 59.4974
18.5 | 1.862 | 0.03534 | -0.0129 | 52.6882
19 | 1.8572 | 0.04059 | -0.0117 | 45.7551
19.5 | 1.8535 | 0.04618 | -0.0114 | 40.1364
20 | 1.8415 | 0.05312 | -0.0119 | 34.6668

## 99. Re 8M Mach 0.10 (1)
BIGFOIL.COM POLAR EXPORT
NACA3409
NACA3409 |  |  |  | Cl Max: | 1.27 | at alpha= | 10 | deg
JavaFoil+Calcfoil stall+Eppler ext transition |  |  |  | L/D Max: | 110.079 | at alpha= | 8 | deg
Re: | 8000000 |  |  | Cd Min: | 0.00834 | at alpha= | 2 | deg
Mach: | 0.1 |  |  | Cl=0 at alpha= | -3.2034 | deg
|  |  |  | @ Cl=0.1, Cd= | 0.009725
|  |  |  | @ Cl=0.4, Cd= | 0.0089061
|  |  |  | @ Cl=0.6, Cd= | 0.0084705
alpha (deg) | Cl | Cd | Cm | Cl/Cd
-14.5 | -0.477 | 0.09993 | -0.035 | -4.778
-14 | -0.491 | 0.09397 | -0.036 | -5.229
-13.5 | -0.503 | 0.08823 | -0.037 | -5.705
-13 | -0.513 | 0.08303 | -0.037 | -6.179
-12.5 | -0.52 | 0.07765 | -0.038 | -6.7
-12 | -0.525 | 0.07193 | -0.04 | -7.299
-11.5 | -0.527 | 0.06549 | -0.042 | -8.053
-11 | -0.527 | 0.05912 | -0.044 | -8.905
-10.5 | -0.524 | 0.05147 | -0.047 | -10.173
-10 | -0.524 | 0.03812 | -0.053 | -13.759
-9.5 | -0.582 | 0.01019 | -0.068 | -57.091
-9 | -0.563 | 0.00967 | -0.069 | -58.208
-8.5 | -0.531 | 0.01006 | -0.07 | -52.805
-8 | -0.495 | 0.01041 | -0.07 | -47.582
-7.5 | -0.455 | 0.01004 | -0.07 | -45.343
-7 | -0.411 | 0.0097 | -0.07 | -42.381
-6.5 | -0.364 | 0.00946 | -0.071 | -38.471
-6 | -0.314 | 0.0093 | -0.071 | -33.743
-5.5 | -0.261 | 0.00997 | -0.071 | -26.177
-5 | -0.206 | 0.00983 | -0.072 | -20.993
-4.5 | -0.15 | 0.00971 | -0.072 | -15.472
-4 | -0.093 | 0.00964 | -0.072 | -9.663
-3.5 | -0.035 | 0.0104 | -0.072 | -3.373
-3 | 0.024 | 0.01011 | -0.073 | 2.326
-2.5 | 0.082 | 0.0098 | -0.073 | 8.419
-2 | 0.142 | 0.00955 | -0.073 | 14.831
-1.5 | 0.201 | 0.00944 | -0.073 | 21.281
-1 | 0.26 | 0.00927 | -0.074 | 28.092
-0.5 | 0.319 | 0.00904 | -0.074 | 35.348
0 | 0.378 | 0.00888 | -0.074 | 42.603
0.5 | 0.437 | 0.00895 | -0.075 | 48.893
1 | 0.496 | 0.00893 | -0.075 | 55.599
1.5 | 0.555 | 0.00889 | -0.075 | 62.414
2 | 0.614 | 0.00834 | -0.075 | 73.63
2.5 | 0.672 | 0.00859 | -0.076 | 78.208
3 | 0.73 | 0.00877 | -0.076 | 83.244
3.5 | 0.787 | 0.00906 | -0.076 | 86.872
4 | 0.843 | 0.00941 | -0.076 | 89.605
4.5 | 0.898 | 0.00921 | -0.077 | 97.483
5 | 0.951 | 0.0099 | -0.077 | 95.995
5.5 | 1.002 | 0.01043 | -0.077 | 96.036
6 | 1.05 | 0.01105 | -0.077 | 95.004
6.5 | 1.095 | 0.01072 | -0.078 | 102.15
7 | 1.137 | 0.01125 | -0.078 | 101.017
7.5 | 1.174 | 0.01108 | -0.078 | 105.959
8 | 1.207 | 0.01096 | -0.078 | 110.079
8.5 | 1.232 | 0.01157 | -0.079 | 106.504
9 | 1.251 | 0.01156 | -0.079 | 108.274
9.5 | 1.264 | 0.01151 | -0.079 | 109.805
10 | 1.27 | 0.01277 | -0.079 | 99.418
10.5 | 1.269 | 0.01346 | -0.079 | 94.258
11 | 1.261 | 0.01428 | -0.079 | 88.303
11.5 | 1.246 | 0.01519 | -0.08 | 82.049
12 | 1.224 | 0.01621 | -0.079 | 75.543
12.5 | 1.196 | 0.01746 | -0.079 | 68.485
13 | 1.161 | 0.01899 | -0.079 | 61.142
13.5 | 1.112 | 0.02202 | -0.078 | 50.528
14 | 1.054 | 0.02678 | -0.077 | 39.348
14.5 | 0.982 | 0.03733 | -0.073 | 26.295
15 | 0.901 | 0.05716 | -0.068 | 15.769

## 100. Re 8M Mach 0.10 (2)
BIGFOIL.COM POLAR EXPORT
NACA3409
NACA3409 |  |  |  | Cl Max: | 1.8415 | at alpha= | 18 | deg
XFOIL ncrit=9 |  |  |  | L/D Max: | 138.035 | at alpha= | 4 | deg
Re: | 8000000 |  |  | Cd Min: | 0.23343 | at alpha= | -20 | deg
Mach: | 0.1 |  |  | Cl=0 at alpha= | -3.2345 | deg
|  |  |  | @ Cl=0.1, Cd= | 0.0050821
|  |  |  | @ Cl=0.4, Cd= | 0.0049053
|  |  |  | @ Cl=0.6, Cd= | 0.0050026
alpha (deg) | Cl | Cd | Cm | Cl/Cd
-20 | -0.6693 | 0.23343 | 0.0317 | -2.8672
-19.5 | -0.6543 | 0.22635 | 0.0278 | -2.8907
-19 | -0.6446 | 0.21645 | 0.0235 | -2.9781
-18.5 | -0.6286 | 0.2104 | 0.0199 | -2.9876
-17 | -1.3907 | 0.0291 | -0.091 | -47.7904
-16.5 | -1.3965 | 0.02478 | -0.0868 | -56.3559
-16 | -1.3798 | 0.02228 | -0.0827 | -61.93
-15.5 | -1.35 | 0.01992 | -0.0803 | -67.7711
-15 | -1.3001 | 0.01792 | -0.0811 | -72.5502
-14.5 | -1.2471 | 0.0163 | -0.0818 | -76.5092
-14 | -1.192 | 0.01496 | -0.0827 | -79.6791
-13.5 | -1.135 | 0.01379 | -0.0836 | -82.306
-13 | -1.0765 | 0.01278 | -0.0847 | -84.2332
-12.5 | -1.0241 | 0.01197 | -0.0842 | -85.5556
-12 | -0.967 | 0.01119 | -0.0847 | -86.4164
-11.5 | -0.9046 | 0.01053 | -0.0862 | -85.9069
-11 | -0.842 | 0.00961 | -0.088 | -87.6171
-10.5 | -0.7866 | 0.00892 | -0.0879 | -88.1839
-10 | -0.7317 | 0.00836 | -0.0877 | -87.5239
-9.5 | -0.6792 | 0.00793 | -0.0868 | -85.6494
-9 | -0.6261 | 0.00757 | -0.086 | -82.7081
-8.5 | -0.5724 | 0.00726 | -0.0853 | -78.843
-8 | -0.5193 | 0.00682 | -0.0846 | -76.1437
-7.5 | -0.4656 | 0.00652 | -0.0839 | -71.411
-7 | -0.4114 | 0.00629 | -0.0833 | -65.4054
-6.5 | -0.357 | 0.00605 | -0.0827 | -59.0083
-6 | -0.3029 | 0.00583 | -0.0821 | -51.9554
-5.5 | -0.2481 | 0.00567 | -0.0816 | -43.7566
-5 | -0.1935 | 0.0055 | -0.0811 | -35.1818
-4.5 | -0.1388 | 0.00538 | -0.0807 | -25.7993
-4 | -0.0839 | 0.00529 | -0.0802 | -15.8601
-3.5 | -0.0291 | 0.00521 | -0.0798 | -5.5854
-3 | 0.0257 | 0.00514 | -0.0793 | 5
-2.5 | 0.0804 | 0.0051 | -0.0789 | 15.7647
-2 | 0.1351 | 0.00505 | -0.0785 | 26.7525
-1.5 | 0.1899 | 0.00502 | -0.0781 | 37.8287
-1 | 0.2448 | 0.00498 | -0.0777 | 49.1566
-0.5 | 0.2999 | 0.00495 | -0.0774 | 60.5859
0 | 0.3547 | 0.00493 | -0.077 | 71.9473
0.5 | 0.4098 | 0.0049 | -0.0767 | 83.6327
1 | 0.4644 | 0.0049 | -0.0764 | 94.7755
1.5 | 0.5184 | 0.00492 | -0.0759 | 105.3659
2 | 0.5704 | 0.00495 | -0.0751 | 115.2323
2.5 | 0.621 | 0.00504 | -0.074 | 123.2143
3 | 0.6703 | 0.00522 | -0.0727 | 128.41
3.5 | 0.7176 | 0.00539 | -0.0709 | 133.1354
4 | 0.7868 | 0.0057 | -0.0741 | 138.0351
4.5 | 0.8494 | 0.00624 | -0.0758 | 136.1218
5 | 0.9047 | 0.00666 | -0.0757 | 135.8408
5.5 | 0.9536 | 0.00705 | -0.0742 | 135.2624
6 | 1.0033 | 0.00741 | -0.0728 | 135.3981
6.5 | 1.0531 | 0.00778 | -0.0715 | 135.3599
7 | 1.1025 | 0.00816 | -0.0701 | 135.1103
7.5 | 1.1518 | 0.00854 | -0.0687 | 134.8712
8 | 1.2005 | 0.00895 | -0.0673 | 134.1341
8.5 | 1.249 | 0.00937 | -0.0658 | 133.2978
9 | 1.2963 | 0.00987 | -0.0641 | 131.3374
9.5 | 1.3441 | 0.01031 | -0.0626 | 130.3686
10 | 1.3904 | 0.01085 | -0.0608 | 128.1475
10.5 | 1.4351 | 0.01147 | -0.0588 | 125.1177
11 | 1.48 | 0.01202 | -0.0569 | 123.1281
11.5 | 1.5236 | 0.01261 | -0.0547 | 120.8247
12 | 1.5648 | 0.01329 | -0.0522 | 117.7427
12.5 | 1.6031 | 0.01407 | -0.0492 | 113.9375
13 | 1.6329 | 0.01501 | -0.0446 | 108.7875
13.5 | 1.6624 | 0.01577 | -0.0401 | 105.4153
14 | 1.6918 | 0.01667 | -0.0359 | 101.4877
14.5 | 1.7213 | 0.0177 | -0.0322 | 97.2486
15 | 1.7496 | 0.01899 | -0.0287 | 92.1327
15.5 | 1.777 | 0.02047 | -0.0256 | 86.81
16 | 1.7991 | 0.02234 | -0.0223 | 80.5327
16.5 | 1.8178 | 0.02455 | -0.0191 | 74.0448
17 | 1.8297 | 0.02746 | -0.016 | 66.6315
17.5 | 1.8384 | 0.03087 | -0.0134 | 59.553
18 | 1.8415 | 0.03508 | -0.0114 | 52.4943
18.5 | 1.8387 | 0.0402 | -0.0101 | 45.7388
19 | 1.8274 | 0.04677 | -0.0098 | 39.0721
19.5 | 1.815 | 0.05393 | -0.0105 | 33.6547
20 | 1.8023 | 0.06146 | -0.0118 | 29.3248

## 101. Re 8M Mach 0.25 (1)
BIGFOIL.COM POLAR EXPORT
NACA3409
NACA3409 |  |  |  | Cl Max: | 1.235 | at alpha= | 9 | deg
JavaFoil+Calcfoil stall+Eppler ext transition |  |  |  | L/D Max: | 111.768 | at alpha= | 9 | deg
Re: | 8000000 |  |  | Cd Min: | 0.00852 | at alpha= | 2 | deg
Mach: | 0.25 |  |  | Cl=0 at alpha= | -3.2 | deg
|  |  |  | @ Cl=0.1, Cd= | 0.0098961
|  |  |  | @ Cl=0.4, Cd= | 0.0091018
|  |  |  | @ Cl=0.6, Cd= | 0.09698
alpha (deg) | Cl | Cd | Cm | Cl/Cd
-13.5 | -0.292 | 0.09629 | -0.034 | -3.028
-13 | -0.333 | 0.09009 | -0.035 | -3.691
-12.5 | -0.368 | 0.08478 | -0.035 | -4.345
-12 | -0.399 | 0.07976 | -0.036 | -5.001
-11.5 | -0.424 | 0.07424 | -0.037 | -5.705
-11 | -0.442 | 0.06963 | -0.037 | -6.344
-10.5 | -0.454 | 0.06414 | -0.039 | -7.071
-10 | -0.458 | 0.05763 | -0.042 | -7.939
-9.5 | -0.457 | 0.05039 | -0.046 | -9.066
-9 | -0.458 | 0.03786 | -0.054 | -12.102
-8.5 | -0.516 | 0.00962 | -0.071 | -53.678
-8 | -0.489 | 0.01026 | -0.072 | -47.673
-7.5 | -0.454 | 0.0105 | -0.072 | -43.252
-7 | -0.414 | 0.00968 | -0.072 | -42.729
-6.5 | -0.368 | 0.00932 | -0.073 | -39.519
-6 | -0.319 | 0.00957 | -0.073 | -33.366
-5.5 | -0.266 | 0.00938 | -0.073 | -28.389
-5 | -0.211 | 0.00957 | -0.074 | -22.046
-4.5 | -0.154 | 0.00943 | -0.074 | -16.32
-4 | -0.095 | 0.0092 | -0.074 | -10.385
-3.5 | -0.036 | 0.00909 | -0.074 | -3.964
-3 | 0.024 | 0.01028 | -0.075 | 2.349
-2.5 | 0.085 | 0.00996 | -0.075 | 8.508
-2 | 0.146 | 0.0097 | -0.075 | 15.004
-1.5 | 0.206 | 0.00959 | -0.075 | 21.525
-1 | 0.267 | 0.00942 | -0.076 | 28.408
-0.5 | 0.328 | 0.00919 | -0.076 | 35.712
0 | 0.389 | 0.0091 | -0.076 | 42.753
0.5 | 0.449 | 0.00911 | -0.077 | 49.313
1 | 0.51 | 0.0091 | -0.077 | 56.033
1.5 | 0.57 | 0.00908 | -0.077 | 62.815
2 | 0.631 | 0.00852 | -0.077 | 74.003
2.5 | 0.69 | 0.00879 | -0.078 | 78.555
3 | 0.75 | 0.00903 | -0.078 | 83.02
3.5 | 0.808 | 0.00933 | -0.078 | 86.63
4 | 0.865 | 0.00899 | -0.079 | 96.307
4.5 | 0.921 | 0.00961 | -0.079 | 95.891
5 | 0.975 | 0.01036 | -0.079 | 94.047
5.5 | 1.026 | 0.01013 | -0.079 | 101.258
6 | 1.074 | 0.01069 | -0.08 | 100.453
6.5 | 1.117 | 0.01051 | -0.08 | 106.308
7 | 1.156 | 0.01106 | -0.08 | 104.481
7.5 | 1.189 | 0.011 | -0.08 | 108.041
8 | 1.214 | 0.011 | -0.081 | 110.348
8.5 | 1.23 | 0.01167 | -0.081 | 105.326
9 | 1.235 | 0.01105 | -0.081 | 111.768
9.5 | 1.231 | 0.01306 | -0.081 | 94.195
10 | 1.215 | 0.01389 | -0.081 | 87.487
10.5 | 1.187 | 0.01487 | -0.081 | 79.854
11 | 1.148 | 0.01602 | -0.081 | 71.618
11.5 | 1.095 | 0.01749 | -0.081 | 62.595
12 | 1.025 | 0.02 | -0.08 | 51.283
12.5 | 0.917 | 0.0304 | -0.076 | 30.174
13 | 0.769 | 0.07004 | -0.06 | 10.977
13.5 | 0.679 | 0.08766 | -0.051 | 7.75
14 | 0.597 | 0.09698 | -0.048 | 6.151

## 102. Re 8M Mach 0.25 (2)
BIGFOIL.COM POLAR EXPORT
NACA3409
NACA3409 |  |  |  | Cl Max: | 1.7539 | at alpha= | 15.5 | deg
XFOIL ncrit=9 |  |  |  | L/D Max: | 139.092 | at alpha= | 4 | deg
Re: | 8000000 |  |  | Cd Min: | 0.20809 | at alpha= | -18 | deg
Mach: | 0.25 |  |  | Cl=0 at alpha= | -3.221 | deg
|  |  |  | @ Cl=0.1, Cd= | 0.0051307
|  |  |  | @ Cl=0.4, Cd= | 0.0049477
|  |  |  | @ Cl=0.6, Cd= | 0.0050062
alpha (deg) | Cl | Cd | Cm | Cl/Cd
-18 | -0.6162 | 0.20809 | 0.017 | -2.9612
-17.5 | -0.6005 | 0.20124 | 0.0134 | -2.984
-17 | -0.5842 | 0.19482 | 0.0099 | -2.9987
-16.5 | -0.5704 | 0.18735 | 0.0065 | -3.0446
-16 | -0.5849 | 0.1694 | 0.0001 | -3.4528
-15.5 | -0.6087 | 0.15187 | -0.0074 | -4.008
-15 | -0.6607 | 0.13029 | -0.0179 | -5.071
-14.5 | -0.687 | 0.11631 | -0.0253 | -5.9066
-14 | -0.7453 | 0.09748 | -0.0366 | -7.6457
-13.5 | -0.9832 | 0.05438 | -0.0723 | -18.0802
-13 | -1.0948 | 0.02626 | -0.0943 | -41.6908
-12.5 | -1.0595 | 0.01973 | -0.0971 | -53.6999
-12 | -1.0134 | 0.01618 | -0.0965 | -62.6329
-11.5 | -0.9561 | 0.01377 | -0.0964 | -69.4336
-11 | -0.8891 | 0.01205 | -0.0975 | -73.7842
-10.5 | -0.8261 | 0.01088 | -0.0974 | -75.9283
-10 | -0.7675 | 0.00966 | -0.0965 | -79.4513
-9.5 | -0.7128 | 0.00881 | -0.0946 | -80.9081
-9 | -0.6571 | 0.00823 | -0.0929 | -79.842
-8.5 | -0.6005 | 0.00774 | -0.0915 | -77.584
-8 | -0.5436 | 0.00731 | -0.0902 | -74.3639
-7.5 | -0.4874 | 0.00686 | -0.0888 | -71.0496
-7 | -0.4306 | 0.00652 | -0.0877 | -66.0429
-6.5 | -0.3731 | 0.00625 | -0.0868 | -59.696
-6 | -0.3164 | 0.00599 | -0.0858 | -52.8214
-5.5 | -0.2594 | 0.00579 | -0.085 | -44.8014
-5 | -0.2023 | 0.00561 | -0.0843 | -36.0606
-4.5 | -0.1452 | 0.00548 | -0.0836 | -26.4964
-4 | -0.0884 | 0.00535 | -0.0829 | -16.5234
-3.5 | -0.0317 | 0.00527 | -0.0823 | -6.0152
-3 | 0.0251 | 0.0052 | -0.0817 | 4.8269
-2.5 | 0.0818 | 0.00515 | -0.0812 | 15.8835
-2 | 0.1384 | 0.00509 | -0.0807 | 27.1906
-1.5 | 0.195 | 0.00506 | -0.0802 | 38.5375
-1 | 0.2516 | 0.00503 | -0.0798 | 50.0199
-0.5 | 0.3083 | 0.00499 | -0.0794 | 61.7836
0 | 0.3651 | 0.00496 | -0.079 | 73.6089
0.5 | 0.4218 | 0.00494 | -0.0787 | 85.3846
1 | 0.4783 | 0.00492 | -0.0783 | 97.2154
1.5 | 0.5341 | 0.00495 | -0.0777 | 107.899
2 | 0.5876 | 0.00498 | -0.0768 | 117.992
2.5 | 0.6396 | 0.00509 | -0.0756 | 125.6582
3 | 0.6904 | 0.00528 | -0.0742 | 130.7576
3.5 | 0.7388 | 0.00545 | -0.0721 | 135.5596
4 | 0.8123 | 0.00584 | -0.0757 | 139.0925
4.5 | 0.8769 | 0.0064 | -0.0772 | 137.0156
5 | 0.9309 | 0.00684 | -0.0761 | 136.0965
5.5 | 0.9824 | 0.00722 | -0.0744 | 136.0665
6 | 1.0339 | 0.00761 | -0.0727 | 135.8607
6.5 | 1.0858 | 0.008 | -0.071 | 135.725
7 | 1.1372 | 0.00841 | -0.0692 | 135.22
7.5 | 1.188 | 0.00888 | -0.0672 | 133.7838
8 | 1.239 | 0.00931 | -0.0653 | 133.0827
8.5 | 1.2888 | 0.00985 | -0.063 | 130.8426
9 | 1.3389 | 0.01035 | -0.0608 | 129.3623
9.5 | 1.387 | 0.01098 | -0.0582 | 126.3206
10 | 1.4343 | 0.01164 | -0.0554 | 123.2216
10.5 | 1.4806 | 0.01232 | -0.0524 | 120.1786
11 | 1.5248 | 0.01306 | -0.049 | 116.7534
11.5 | 1.564 | 0.01401 | -0.0448 | 111.6345
12 | 1.5927 | 0.01502 | -0.0386 | 106.0386
12.5 | 1.6247 | 0.01602 | -0.0333 | 101.417
13 | 1.6556 | 0.0173 | -0.0283 | 95.6994
13.5 | 1.6841 | 0.01895 | -0.0236 | 88.8707
14 | 1.7106 | 0.02087 | -0.0192 | 81.9645
14.5 | 1.7315 | 0.02327 | -0.0148 | 74.4091
15 | 1.7435 | 0.02651 | -0.0105 | 65.7676
15.5 | 1.7539 | 0.0302 | -0.0072 | 58.0762
16 | 1.7492 | 0.0356 | -0.0045 | 49.1348
16.5 | 1.7382 | 0.04219 | -0.0033 | 41.1993
17 | 1.7114 | 0.0512 | -0.0041 | 33.4258
17.5 | 1.6657 | 0.06327 | -0.0073 | 26.3269
18 | 1.6342 | 0.07426 | -0.0108 | 22.0065
18.5 | 1.5867 | 0.08743 | -0.0155 | 18.1482
19 | 1.5307 | 0.1015 | -0.0203 | 15.0808
19.5 | 1.4971 | 0.11446 | -0.0265 | 13.0797
20 | 1.4417 | 0.13289 | -0.0377 | 10.8488

## 103. Re 8M Mach 0.50 (1)
BIGFOIL.COM POLAR EXPORT
NACA3409
NACA3409 |  |  |  | Cl Max: | 1.283 | at alpha= | 19.5 | deg
JavaFoil+Calcfoil stall+Eppler ext transition |  |  |  | L/D Max: | 105.762 | at alpha= | 6 | deg
Re: | 8000000 |  |  | Cd Min: | 0.00874 | at alpha= | -0.5 | deg
Mach: | 0.5 |  |  | Cl=0 at alpha= | -3.2015 | deg
|  |  |  | @ Cl=0.1, Cd= | 0.0093235
|  |  |  | @ Cl=0.4, Cd= | 0.0092769
|  |  |  | @ Cl=0.6, Cd= | 0.0095634
alpha (deg) | Cl | Cd | Cm | Cl/Cd
-20 | -0.895 | 0.1429 | -0.044 | -6.267
-19.5 | -0.873 | 0.13219 | -0.046 | -6.601
-19 | -0.841 | 0.14179 | -0.043 | -5.933
-18.5 | -0.818 | 0.12823 | -0.044 | -6.378
-18 | -0.797 | 0.11594 | -0.047 | -6.871
-17.5 | -0.762 | 0.12815 | -0.042 | -5.948
-17 | -0.739 | 0.11484 | -0.044 | -6.435
-16.5 | -0.718 | 0.10239 | -0.048 | -7.011
-16 | -0.683 | 0.11386 | -0.042 | -6.001
-15.5 | -0.66 | 0.10083 | -0.045 | -6.549
-15 | -0.64 | 0.08798 | -0.049 | -7.277
-14.5 | -0.605 | 0.09864 | -0.042 | -6.129
-14 | -0.583 | 0.08604 | -0.046 | -6.772
-13.5 | -0.552 | 0.0896 | -0.043 | -6.163
-13 | -0.527 | 0.08244 | -0.044 | -6.39
-12.5 | -0.506 | 0.0709 | -0.049 | -7.133
-12 | -0.472 | 0.07774 | -0.042 | -6.07
-11.5 | -0.449 | 0.06729 | -0.047 | -6.678
-11 | -0.419 | 0.07002 | -0.042 | -5.983
-10.5 | -0.394 | 0.06299 | -0.046 | -6.257
-10 | -0.366 | 0.06306 | -0.043 | -5.8
-9.5 | -0.34 | 0.05787 | -0.045 | -5.872
-9 | -0.312 | 0.05667 | -0.043 | -5.508
-8.5 | -0.287 | 0.05127 | -0.046 | -5.59
-8 | -0.259 | 0.05009 | -0.045 | -5.172
-7.5 | -0.236 | 0.04225 | -0.052 | -5.576
-7 | -0.207 | 0.04209 | -0.05 | -4.919
-6.5 | -0.178 | 0.04361 | -0.044 | -4.081
-6 | -0.311 | 0.00969 | -0.082 | -32.13
-5.5 | -0.277 | 0.01015 | -0.082 | -27.333
-5 | -0.227 | 0.00977 | -0.082 | -23.19
-4.5 | -0.168 | 0.00959 | -0.082 | -17.523
-4 | -0.105 | 0.01024 | -0.083 | -10.287
-3.5 | -0.04 | 0.00979 | -0.083 | -4.08
-3 | 0.027 | 0.00947 | -0.083 | 2.835
-2.5 | 0.094 | 0.00935 | -0.084 | 10.099
-2 | 0.162 | 0.00905 | -0.084 | 17.951
-1.5 | 0.231 | 0.00891 | -0.084 | 25.898
-1 | 0.299 | 0.00878 | -0.085 | 34.023
-0.5 | 0.367 | 0.00874 | -0.085 | 41.962
0 | 0.434 | 0.00983 | -0.085 | 44.216
0.5 | 0.502 | 0.00974 | -0.086 | 51.54
1 | 0.57 | 0.00985 | -0.086 | 57.803
1.5 | 0.637 | 0.00921 | -0.086 | 69.126
2 | 0.704 | 0.00926 | -0.087 | 76.017
2.5 | 0.771 | 0.00897 | -0.087 | 85.964
3 | 0.836 | 0.00932 | -0.087 | 89.724
3.5 | 0.9 | 0.00914 | -0.087 | 98.462
4 | 0.962 | 0.00984 | -0.088 | 97.733
4.5 | 1.02 | 0.01007 | -0.088 | 101.324
5 | 1.073 | 0.01073 | -0.088 | 99.982
5.5 | 1.119 | 0.01076 | -0.089 | 104.015
6 | 1.15 | 0.01087 | -0.089 | 105.762
6.5 | 1.157 | 0.01107 | -0.089 | 104.469
7 | 1.116 | 0.01281 | -0.089 | 87.076
7.5 | 0.707 | 0.01393 | -0.089 | 50.728
8 | 0.737 | 0.01507 | -0.089 | 48.915
8.5 | 0.768 | 0.0159 | -0.09 | 48.313
9 | 0.798 | 0.01675 | -0.09 | 47.642
9.5 | 0.829 | 0.01735 | -0.09 | 47.77
10 | 0.842 | 0.02118 | -0.088 | 39.755
10.5 | 0.876 | 0.02134 | -0.088 | 41.07
11 | 0.913 | 0.02074 | -0.089 | 44.042
11.5 | 0.794 | 0.07399 | -0.056 | 10.727
12 | 0.957 | 0.02593 | -0.088 | 36.896
12.5 | 0.848 | 0.08223 | -0.057 | 10.309
13 | 0.987 | 0.03549 | -0.085 | 27.823
13.5 | 1.04 | 0.02986 | -0.088 | 34.834
14 | 0.978 | 0.06594 | -0.075 | 14.835
14.5 | 1.08 | 0.03767 | -0.086 | 28.658
15 | 0.977 | 0.10362 | -0.058 | 9.43
15.5 | 1.12 | 0.04647 | -0.084 | 24.109
16 | 1.025 | 0.11581 | -0.056 | 8.855
16.5 | 1.151 | 0.06074 | -0.081 | 18.955
17 | 1.077 | 0.12531 | -0.057 | 8.595
17.5 | 1.182 | 0.07771 | -0.078 | 15.212
18 | 1.131 | 0.13222 | -0.059 | 8.556
18.5 | 1.173 | 0.12221 | -0.065 | 9.594
19 | 1.182 | 0.14141 | -0.059 | 8.357
19.5 | 1.283 | 0.09331 | -0.078 | 13.75
20 | 1.243 | 0.14502 | -0.064 | 8.57

## 104. Re 8M Mach 0.50 (2)
BIGFOIL.COM POLAR EXPORT
NACA3409
NACA3409 |  |  |  | Cl Max: | 1.3891 | at alpha= | 8.5 | deg
XFOIL ncrit=9 |  |  |  | L/D Max: | 508.657 | at alpha= | -0.5 | deg
Re: | 8000000 |  |  | Cd Min: | 0.26059 | at alpha= | -20 | deg
Mach: | 0.5 |  |  | Cl=0 at alpha= | -3.1478 | deg
|  |  |  | @ Cl=0.1, Cd= | 0.00072509
|  |  |  | @ Cl=0.4, Cd= | 0.0044629
|  |  |  | @ Cl=0.6, Cd= | 0.0050886
alpha (deg) | Cl | Cd | Cm | Cl/Cd
-20 | -0.7229 | 0.26059 | 0.0385 | -2.7741
-19.5 | -0.7013 | 0.25298 | 0.0339 | -2.7722
-19 | -0.6802 | 0.24486 | 0.0292 | -2.7779
-18.5 | -0.6599 | 0.23621 | 0.0247 | -2.7937
-18 | -0.4496 | 0.18709 | 0.0036 | -2.4031
-17.5 | -0.4346 | 0.18029 | -0.0009 | -2.4106
-17 | -0.4188 | 0.17402 | -0.0053 | -2.4066
-16.5 | -0.4026 | 0.16811 | -0.0095 | -2.3949
-16 | -0.3876 | 0.16206 | -0.0136 | -2.3917
-15.5 | -0.3752 | 0.15564 | -0.0177 | -2.4107
-15 | -0.3643 | 0.1496 | -0.0215 | -2.4352
-14.5 | -0.3568 | 0.14398 | -0.0247 | -2.4781
-14 | -0.3581 | 0.13983 | -0.0266 | -2.561
-13.5 | -0.3505 | 0.13431 | -0.0285 | -2.6096
-13 | -0.343 | 0.12828 | -0.0304 | -2.6738
-12.5 | -0.3413 | 0.12111 | -0.0324 | -2.8181
-12 | -0.34 | 0.11285 | -0.0354 | -3.0128
-11.5 | -0.3464 | 0.10183 | -0.0409 | -3.4017
-10.5 | -0.3434 | 0.08325 | -0.0495 | -4.1249
-10 | -0.362 | 0.07087 | -0.0553 | -5.1079
-9 | -0.3873 | 0.04606 | -0.0733 | -8.4086
-8.5 | -0.3849 | 0.03021 | -0.0973 | -12.7408
-8 | -0.4094 | 0.02382 | -0.1029 | -17.1872
-7.5 | -0.4272 | 0.01462 | -0.1075 | -29.2202
-7 | -0.4486 | 0.0059 | -0.1079 | -76.0339
-6.5 | -0.4342 | 0.002 | -0.1052 | -217.1
-5.5 | -0.3136 | 0.00098 | -0.0986 | -320
-5 | -0.2459 | 0.00088 | -0.0963 | -279.4318
-4.5 | -0.1783 | 0.00083 | -0.0944 | -214.8193
-4 | -0.1118 | 0.00079 | -0.0927 | -141.519
-3.5 | -0.046 | 0.00077 | -0.0913 | -59.7403
-3 | 0.0193 | 0.00074 | -0.0901 | 26.0811
-2.5 | 0.0842 | 0.00073 | -0.0891 | 115.3425
-2 | 0.1486 | 0.00071 | -0.0883 | 209.2958
-1.5 | 0.2127 | 0.0007 | -0.0875 | 303.8571
-1 | 0.2769 | 0.00068 | -0.0869 | 407.2059
-0.5 | 0.3408 | 0.00067 | -0.0863 | 508.6567
0 | 0.4101 | 0.00511 | -0.0875 | 80.2544
0.5 | 0.4748 | 0.00508 | -0.0869 | 93.4646
1 | 0.5391 | 0.00506 | -0.0863 | 106.5415
1.5 | 0.6029 | 0.00509 | -0.0855 | 118.4479
2.5 | 0.7222 | 0.00529 | -0.0822 | 136.5217
3.5 | 0.8311 | 0.00582 | -0.0762 | 142.8007
4 | 0.9184 | 0.00645 | -0.0801 | 142.3876
4.5 | 0.988 | 0.00707 | -0.0795 | 139.7454
5 | 1.0467 | 0.00757 | -0.0763 | 138.2695
5.5 | 1.1059 | 0.00808 | -0.0728 | 136.8688
6 | 1.1658 | 0.00859 | -0.0691 | 135.7159
6.5 | 1.2257 | 0.00914 | -0.0649 | 134.1028
7 | 1.2846 | 0.00977 | -0.0601 | 131.4841
7.5 | 1.3393 | 0.01064 | -0.0541 | 125.8741
8 | 1.3822 | 0.01198 | -0.0458 | 115.3756
8.5 | 1.3891 | 0.01447 | -0.0327 | 95.9986
9 | 1.3786 | 0.01887 | -0.0207 | 73.0578
9.5 | 1.3543 | 0.02506 | -0.0115 | 54.0423
10 | 1.3233 | 0.03282 | -0.0065 | 40.3199
10.5 | 1.2895 | 0.0422 | -0.006 | 30.5569
11 | 1.2529 | 0.05331 | -0.0093 | 23.5022
11.5 | 1.2155 | 0.06573 | -0.015 | 18.4923
12 | 1.1808 | 0.07862 | -0.0214 | 15.0191
12.5 | 1.1464 | 0.09197 | -0.0279 | 12.4649
13 | 1.1139 | 0.10517 | -0.0335 | 10.5914
13.5 | 1.0899 | 0.11819 | -0.0393 | 9.2216

## 105. Re 10M Mach 0.00 (1)
BIGFOIL.COM POLAR EXPORT
NACA3409
NACA3409 |  |  |  | Cl Max: | 1.279 | at alpha= | 10.5 | deg
JavaFoil+Calcfoil stall+Eppler ext transition |  |  |  | L/D Max: | 112.487 | at alpha= | 8.5 | deg
Re: | 10000000 |  |  | Cd Min: | 0.00867 | at alpha= | 2.5 | deg
Mach: | 0 |  |  | Cl=0 at alpha= | -3.1983 | deg
|  |  |  | @ Cl=0.1, Cd= | 0.009499
|  |  |  | @ Cl=0.4, Cd= | 0.0088595
|  |  |  | @ Cl=0.6, Cd= | 0.0090069
alpha (deg) | Cl | Cd | Cm | Cl/Cd
-14.5 | -0.507 | 0.097 | -0.036 | -5.231
-14 | -0.519 | 0.09072 | -0.037 | -5.715
-13.5 | -0.527 | 0.08559 | -0.038 | -6.162
-13 | -0.534 | 0.08015 | -0.039 | -6.667
-12.5 | -0.539 | 0.07432 | -0.04 | -7.257
-12 | -0.542 | 0.06831 | -0.042 | -7.932
-11.5 | -0.543 | 0.06124 | -0.044 | -8.862
-11 | -0.541 | 0.05369 | -0.047 | -10.084
-10.5 | -0.541 | 0.04314 | -0.051 | -12.547
-10 | -0.573 | 0.01725 | -0.063 | -33.231
-9.5 | -0.593 | 0.00946 | -0.069 | -62.755
-9 | -0.565 | 0.00967 | -0.069 | -58.493
-8.5 | -0.533 | 0.00971 | -0.069 | -54.853
-8 | -0.496 | 0.0101 | -0.07 | -49.085
-7.5 | -0.455 | 0.00978 | -0.07 | -46.49
-7 | -0.41 | 0.00952 | -0.07 | -43.117
-6.5 | -0.363 | 0.0093 | -0.07 | -39.006
-6 | -0.313 | 0.00992 | -0.071 | -31.519
-5.5 | -0.26 | 0.00993 | -0.071 | -26.176
-5 | -0.206 | 0.00982 | -0.071 | -20.92
-4.5 | -0.15 | 0.00958 | -0.071 | -15.622
-4 | -0.093 | 0.00934 | -0.072 | -9.921
-3.5 | -0.035 | 0.0107 | -0.072 | -3.264
-3 | 0.023 | 0.01044 | -0.072 | 2.24
-2.5 | 0.082 | 0.00956 | -0.073 | 8.582
-2 | 0.141 | 0.00936 | -0.073 | 15.068
-1.5 | 0.2 | 0.00931 | -0.073 | 21.485
-1 | 0.259 | 0.00914 | -0.073 | 28.342
-0.5 | 0.318 | 0.00892 | -0.074 | 35.632
0 | 0.377 | 0.0088 | -0.074 | 42.814
0.5 | 0.435 | 0.00895 | -0.074 | 48.645
1 | 0.494 | 0.00894 | -0.074 | 55.211
1.5 | 0.552 | 0.00895 | -0.075 | 61.683
2 | 0.611 | 0.00902 | -0.075 | 67.728
2.5 | 0.669 | 0.00867 | -0.075 | 77.14
3 | 0.726 | 0.00889 | -0.076 | 81.738
3.5 | 0.783 | 0.00923 | -0.076 | 84.854
4 | 0.839 | 0.00969 | -0.076 | 86.57
4.5 | 0.894 | 0.01043 | -0.076 | 85.661
5 | 0.946 | 0.00997 | -0.077 | 94.922
5.5 | 0.998 | 0.01022 | -0.077 | 97.661
6 | 1.046 | 0.01066 | -0.077 | 98.07
6.5 | 1.091 | 0.01113 | -0.077 | 98
7 | 1.133 | 0.01077 | -0.078 | 105.183
7.5 | 1.172 | 0.01128 | -0.078 | 103.867
8 | 1.205 | 0.01107 | -0.078 | 108.866
8.5 | 1.232 | 0.01095 | -0.078 | 112.487
9 | 1.253 | 0.01158 | -0.079 | 108.166
9.5 | 1.268 | 0.01159 | -0.079 | 109.333
10 | 1.276 | 0.01159 | -0.079 | 110.155
10.5 | 1.279 | 0.01276 | -0.079 | 100.207
11 | 1.275 | 0.01347 | -0.079 | 94.641
11.5 | 1.265 | 0.01429 | -0.079 | 88.535
12 | 1.248 | 0.01519 | -0.079 | 82.192
12.5 | 1.226 | 0.01622 | -0.079 | 75.582
13 | 1.198 | 0.0174 | -0.079 | 68.865
13.5 | 1.161 | 0.0192 | -0.079 | 60.476
14 | 1.115 | 0.02167 | -0.078 | 51.458
14.5 | 1.061 | 0.02614 | -0.077 | 40.587
15 | 0.996 | 0.03532 | -0.074 | 28.2
15.5 | 0.923 | 0.05256 | -0.07 | 17.557

## 106. Re 10M Mach 0.00 (2)
BIGFOIL.COM POLAR EXPORT
NACA3409
NACA3409 |  |  |  | Cl Max: | 1.892 | at alpha= | 19 | deg
XFOIL ncrit=9 |  |  |  | L/D Max: | 141.141 | at alpha= | 6.5 | deg
Re: | 10000000 |  |  | Cd Min: | 0.04792 | at alpha= | 20 | deg
Mach: | 0 |  |  | Cl=0 at alpha= | -3.2234 | deg
|  |  |  | @ Cl=0.1, Cd= | 0.0050047
|  |  |  | @ Cl=0.4, Cd= | 0.0048485
|  |  |  | @ Cl=0.6, Cd= | 0.0051356
alpha (deg) | Cl | Cd | Cm | Cl/Cd
-18.5 | -1.4796 | 0.0299 | -0.0923 | -49.4849
-18 | -1.4894 | 0.02654 | -0.0882 | -56.1191
-17.5 | -1.4727 | 0.02402 | -0.0855 | -61.3114
-17 | -1.4469 | 0.02233 | -0.0826 | -64.7962
-16.5 | -1.426 | 0.02025 | -0.0787 | -70.4198
-16 | -1.3853 | 0.01845 | -0.0781 | -75.084
-15.5 | -1.3363 | 0.01671 | -0.0788 | -79.9701
-15 | -1.2846 | 0.01528 | -0.0797 | -84.0707
-14.5 | -1.2312 | 0.01404 | -0.0805 | -87.6923
-14 | -1.1759 | 0.01301 | -0.0815 | -90.3843
-13.5 | -1.1191 | 0.01213 | -0.0826 | -92.2589
-13 | -1.0673 | 0.01138 | -0.0824 | -93.7873
-12.5 | -1.012 | 0.01073 | -0.0829 | -94.315
-12 | -0.9509 | 0.01009 | -0.0845 | -94.2418
-11.5 | -0.8885 | 0.00953 | -0.0864 | -93.2319
-11 | -0.833 | 0.00893 | -0.0867 | -93.2811
-10.5 | -0.7796 | 0.00835 | -0.0865 | -93.3653
-10 | -0.7288 | 0.00787 | -0.0855 | -92.6048
-9.5 | -0.6771 | 0.00747 | -0.0848 | -90.6426
-9 | -0.6243 | 0.00715 | -0.0842 | -87.3147
-8 | -0.5181 | 0.00655 | -0.083 | -79.0992
-7.5 | -0.4647 | 0.00625 | -0.0825 | -74.352
-7 | -0.4106 | 0.00603 | -0.082 | -68.0929
-6.5 | -0.3566 | 0.00586 | -0.0816 | -60.8532
-6 | -0.3027 | 0.00565 | -0.0811 | -53.5752
-5.5 | -0.2481 | 0.00552 | -0.0807 | -44.9457
-5 | -0.1938 | 0.00536 | -0.0803 | -36.1567
-4.5 | -0.1393 | 0.00527 | -0.0799 | -26.4326
-4 | -0.0847 | 0.00519 | -0.0795 | -16.3198
-3.5 | -0.0302 | 0.00511 | -0.0791 | -5.91
-3 | 0.0244 | 0.00506 | -0.0787 | 4.8221
-2.5 | 0.0791 | 0.00502 | -0.0783 | 15.757
-2 | 0.1337 | 0.00498 | -0.078 | 26.8474
-1.5 | 0.1886 | 0.00494 | -0.0777 | 38.1781
-1 | 0.2434 | 0.0049 | -0.0774 | 49.6735
-0.5 | 0.2982 | 0.00489 | -0.077 | 60.9816
0 | 0.3532 | 0.00484 | -0.0768 | 72.9752
0.5 | 0.408 | 0.00485 | -0.0765 | 84.1237
1 | 0.4626 | 0.00483 | -0.0762 | 95.7764
1.5 | 0.5159 | 0.00494 | -0.0756 | 104.4332
2 | 0.5682 | 0.00506 | -0.0749 | 112.2925
2.5 | 0.6187 | 0.00518 | -0.0739 | 119.4402
3 | 0.6686 | 0.00539 | -0.0728 | 124.0445
3.5 | 0.7181 | 0.00562 | -0.0716 | 127.7758
4 | 0.7662 | 0.00579 | -0.0701 | 132.3316
4.5 | 0.8347 | 0.00601 | -0.0732 | 138.8852
5 | 0.8976 | 0.00643 | -0.075 | 139.5956
5.5 | 0.9523 | 0.00677 | -0.0749 | 140.6647
6 | 1.0018 | 0.00711 | -0.0736 | 140.9001
6.5 | 1.0515 | 0.00745 | -0.0724 | 141.1409
7 | 1.1009 | 0.00781 | -0.0712 | 140.9603
7.5 | 1.15 | 0.00819 | -0.0699 | 140.4151
8 | 1.199 | 0.00855 | -0.0686 | 140.2339
8.5 | 1.2469 | 0.00896 | -0.0672 | 139.1629
9 | 1.2946 | 0.00939 | -0.0658 | 137.8701
9.5 | 1.3421 | 0.00981 | -0.0644 | 136.8094
10 | 1.3881 | 0.01033 | -0.0627 | 134.3756
10.5 | 1.4337 | 0.01084 | -0.0611 | 132.2601
11 | 1.479 | 0.01134 | -0.0594 | 130.4233
11.5 | 1.5229 | 0.01189 | -0.0575 | 128.0824
12 | 1.5648 | 0.01253 | -0.0554 | 124.8843
12.5 | 1.6043 | 0.01325 | -0.0528 | 121.0792
13 | 1.6419 | 0.014 | -0.05 | 117.2786
13.5 | 1.6767 | 0.01465 | -0.0466 | 114.4505
14 | 1.7051 | 0.01538 | -0.0421 | 110.8648
14.5 | 1.7354 | 0.01621 | -0.0383 | 107.0574
15 | 1.7659 | 0.01726 | -0.0351 | 102.3117
15.5 | 1.7965 | 0.01844 | -0.0323 | 97.4241
16 | 1.8212 | 0.01994 | -0.029 | 91.334
16.5 | 1.8431 | 0.02165 | -0.0257 | 85.1316
17 | 1.8581 | 0.02395 | -0.0221 | 77.5825
17.5 | 1.8727 | 0.02644 | -0.0192 | 70.8283
18 | 1.8829 | 0.02951 | -0.0165 | 63.8055
18.5 | 1.8887 | 0.03317 | -0.0143 | 56.94
19 | 1.892 | 0.03738 | -0.0128 | 50.6153
19.5 | 1.8907 | 0.04243 | -0.012 | 44.5605
20 | 1.8885 | 0.04792 | -0.0119 | 39.4094

## 107. Re 10M Mach 0.10 (1)
BIGFOIL.COM POLAR EXPORT
NACA3409
NACA3409 |  |  |  | Cl Max: | 1.271 | at alpha= | 10 | deg
JavaFoil+Calcfoil stall+Eppler ext transition |  |  |  | L/D Max: | 114.196 | at alpha= | 10 | deg
Re: | 10000000 |  |  | Cd Min: | 0.0087 | at alpha= | 2.5 | deg
Mach: | 0.1 |  |  | Cl=0 at alpha= | -3.2034 | deg
|  |  |  | @ Cl=0.1, Cd= | 0.009541
|  |  |  | @ Cl=0.4, Cd= | 0.008851
|  |  |  | @ Cl=0.6, Cd= | 0.0090258
alpha (deg) | Cl | Cd | Cm | Cl/Cd
-14.5 | -0.478 | 0.09821 | -0.036 | -4.867
-14 | -0.492 | 0.09225 | -0.037 | -5.333
-13.5 | -0.504 | 0.08686 | -0.037 | -5.802
-13 | -0.514 | 0.08177 | -0.038 | -6.283
-12.5 | -0.521 | 0.07607 | -0.039 | -6.853
-12 | -0.526 | 0.07014 | -0.041 | -7.505
-11.5 | -0.529 | 0.0638 | -0.043 | -8.29
-11 | -0.53 | 0.05627 | -0.046 | -9.412
-10.5 | -0.529 | 0.04732 | -0.05 | -11.176
-10 | -0.548 | 0.02494 | -0.059 | -21.991
-9.5 | -0.588 | 0.00899 | -0.069 | -65.456
-9 | -0.563 | 0.00983 | -0.069 | -57.261
-8.5 | -0.531 | 0.00981 | -0.07 | -54.161
-8 | -0.495 | 0.01019 | -0.07 | -48.62
-7.5 | -0.455 | 0.00988 | -0.07 | -46.056
-7 | -0.411 | 0.00958 | -0.07 | -42.915
-6.5 | -0.364 | 0.00936 | -0.071 | -38.869
-6 | -0.314 | 0.01001 | -0.071 | -31.344
-5.5 | -0.261 | 0.00997 | -0.071 | -26.175
-5 | -0.206 | 0.00985 | -0.072 | -20.955
-4.5 | -0.15 | 0.0096 | -0.072 | -15.656
-4 | -0.093 | 0.00935 | -0.072 | -9.956
-3.5 | -0.035 | 0.01073 | -0.072 | -3.271
-3 | 0.024 | 0.00988 | -0.073 | 2.38
-2.5 | 0.082 | 0.00961 | -0.073 | 8.587
-2 | 0.142 | 0.00938 | -0.073 | 15.108
-1.5 | 0.201 | 0.00933 | -0.073 | 21.545
-1 | 0.26 | 0.00918 | -0.074 | 28.367
-0.5 | 0.319 | 0.00896 | -0.074 | 35.645
0 | 0.378 | 0.00881 | -0.074 | 42.934
0.5 | 0.437 | 0.00892 | -0.075 | 49.041
1 | 0.496 | 0.00897 | -0.075 | 55.36
1.5 | 0.555 | 0.00898 | -0.075 | 61.844
2 | 0.614 | 0.00904 | -0.075 | 67.881
2.5 | 0.672 | 0.0087 | -0.076 | 77.296
3 | 0.73 | 0.00892 | -0.076 | 81.855
3.5 | 0.787 | 0.0093 | -0.076 | 84.636
4 | 0.843 | 0.00982 | -0.076 | 85.83
4.5 | 0.898 | 0.01056 | -0.077 | 84.982
5 | 0.951 | 0.01006 | -0.077 | 94.532
5.5 | 1.002 | 0.01032 | -0.077 | 97.14
6 | 1.05 | 0.01077 | -0.077 | 97.496
6.5 | 1.095 | 0.0104 | -0.078 | 105.307
7 | 1.137 | 0.01085 | -0.078 | 104.79
7.5 | 1.175 | 0.0114 | -0.078 | 103
8 | 1.207 | 0.01118 | -0.078 | 108.001
8.5 | 1.232 | 0.01109 | -0.079 | 111.089
9 | 1.252 | 0.01108 | -0.079 | 112.966
9.5 | 1.265 | 0.01109 | -0.079 | 114.007
10 | 1.271 | 0.01113 | -0.079 | 114.196
10.5 | 1.27 | 0.01297 | -0.079 | 97.934
11 | 1.262 | 0.01374 | -0.08 | 91.893
11.5 | 1.248 | 0.01458 | -0.08 | 85.572
12 | 1.227 | 0.01552 | -0.08 | 79.035
12.5 | 1.199 | 0.01665 | -0.08 | 72.007
13 | 1.164 | 0.01807 | -0.079 | 64.424
13.5 | 1.119 | 0.02038 | -0.079 | 54.922
14 | 1.064 | 0.02413 | -0.077 | 44.077
14.5 | 1 | 0.03084 | -0.075 | 32.415
15 | 0.923 | 0.04538 | -0.071 | 20.346

## 108. Re 10M Mach 0.10 (2)
BIGFOIL.COM POLAR EXPORT
NACA3409
NACA3409 |  |  |  | Cl Max: | 1.8797 | at alpha= | 18.5 | deg
XFOIL ncrit=9 |  |  |  | L/D Max: | 141.188 | at alpha= | 6.5 | deg
Re: | 10000000 |  |  | Cd Min: | 0.22974 | at alpha= | -20 | deg
Mach: | 0.1 |  |  | Cl=0 at alpha= | -3.2213 | deg
|  |  |  | @ Cl=0.1, Cd= | 0.0050149
|  |  |  | @ Cl=0.4, Cd= | 0.00485
|  |  |  | @ Cl=0.6, Cd= | 0.0051378
alpha (deg) | Cl | Cd | Cm | Cl/Cd
-20 | -0.6758 | 0.22974 | 0.0315 | -2.9416
-18.5 | -0.699 | 0.18261 | 0.0111 | -3.8278
-18 | -0.7292 | 0.16403 | 0.0019 | -4.4455
-17.5 | -1.4457 | 0.02828 | -0.0924 | -51.1209
-17 | -1.433 | 0.02569 | -0.0891 | -55.7805
-16.5 | -1.4133 | 0.02346 | -0.0856 | -60.243
-16 | -1.3923 | 0.02137 | -0.0815 | -65.1521
-15.5 | -1.3478 | 0.01871 | -0.0821 | -72.0363
-15 | -1.2975 | 0.01677 | -0.0828 | -77.3703
-14.5 | -1.2446 | 0.01518 | -0.0834 | -81.9895
-14 | -1.1892 | 0.01388 | -0.0842 | -85.6772
-13.5 | -1.1321 | 0.01278 | -0.085 | -88.5837
-13 | -1.0791 | 0.01187 | -0.0848 | -90.9099
-12.5 | -1.0236 | 0.01109 | -0.0849 | -92.2994
-12 | -0.9618 | 0.01037 | -0.0864 | -92.7483
-11 | -0.8408 | 0.00923 | -0.0884 | -91.0943
-10.5 | -0.7867 | 0.00855 | -0.0881 | -92.0117
-10 | -0.7354 | 0.00803 | -0.087 | -91.5816
-9.5 | -0.6832 | 0.00759 | -0.086 | -90.0132
-9 | -0.6299 | 0.00723 | -0.0853 | -87.1231
-8.5 | -0.5761 | 0.00693 | -0.0846 | -83.1313
-8 | -0.5224 | 0.00663 | -0.084 | -78.7934
-7.5 | -0.4686 | 0.0063 | -0.0833 | -74.381
-7 | -0.4141 | 0.00607 | -0.0828 | -68.2208
-6.5 | -0.3594 | 0.0059 | -0.0823 | -60.9153
-6 | -0.3051 | 0.00568 | -0.0817 | -53.7148
-5.5 | -0.2501 | 0.00553 | -0.0813 | -45.226
-5 | -0.1954 | 0.00538 | -0.0808 | -36.3197
-4.5 | -0.1404 | 0.00529 | -0.0804 | -26.5406
-4 | -0.0855 | 0.0052 | -0.08 | -16.4423
-3.5 | -0.0306 | 0.00512 | -0.0795 | -5.9766
-3 | 0.0243 | 0.00507 | -0.0791 | 4.7929
-2.5 | 0.0793 | 0.00503 | -0.0788 | 15.7654
-2 | 0.1343 | 0.00499 | -0.0784 | 26.9138
-1.5 | 0.1895 | 0.00495 | -0.078 | 38.2828
-1 | 0.2446 | 0.00491 | -0.0777 | 49.8167
-0.5 | 0.2997 | 0.00489 | -0.0774 | 61.2883
0 | 0.3551 | 0.00485 | -0.0771 | 73.2165
0.5 | 0.4102 | 0.00485 | -0.0768 | 84.5773
1 | 0.4651 | 0.00484 | -0.0765 | 96.095
1.5 | 0.5188 | 0.00494 | -0.076 | 105.0202
2 | 0.5713 | 0.00507 | -0.0753 | 112.6824
2.5 | 0.6221 | 0.00519 | -0.0742 | 119.8651
3 | 0.6723 | 0.0054 | -0.0731 | 124.5
3.5 | 0.722 | 0.00563 | -0.0719 | 128.2416
4.5 | 0.8398 | 0.00604 | -0.0735 | 139.0397
5.5 | 0.9576 | 0.0068 | -0.075 | 140.8235
6 | 1.0074 | 0.00715 | -0.0736 | 140.8951
6.5 | 1.0575 | 0.00749 | -0.0723 | 141.1883
7 | 1.1074 | 0.00785 | -0.071 | 141.0701
7.5 | 1.1567 | 0.00824 | -0.0697 | 140.3762
8 | 1.2061 | 0.0086 | -0.0683 | 140.2442
8.5 | 1.2543 | 0.00905 | -0.0668 | 138.5967
9 | 1.3026 | 0.00946 | -0.0653 | 137.6956
9.5 | 1.3502 | 0.00992 | -0.0637 | 136.1089
10 | 1.3964 | 0.01046 | -0.0619 | 133.499
11 | 1.4881 | 0.01149 | -0.0582 | 129.5126
11.5 | 1.5317 | 0.0121 | -0.0561 | 126.5868
12 | 1.5733 | 0.01278 | -0.0536 | 123.1064
12.5 | 1.6123 | 0.01356 | -0.0507 | 118.9012
13 | 1.6506 | 0.01427 | -0.0477 | 115.6692
13.5 | 1.6812 | 0.01496 | -0.0433 | 112.3797
14 | 1.7109 | 0.01578 | -0.0389 | 108.4221
14.5 | 1.7422 | 0.01675 | -0.0353 | 104.0119
15 | 1.7729 | 0.01801 | -0.0321 | 98.4398
15.5 | 1.8007 | 0.01939 | -0.0288 | 92.8675
16 | 1.8224 | 0.02117 | -0.0251 | 86.0841
16.5 | 1.8419 | 0.0232 | -0.0217 | 79.3922
17 | 1.8533 | 0.02599 | -0.0181 | 71.3082
18 | 1.8774 | 0.03211 | -0.0131 | 58.4678
18.5 | 1.8797 | 0.03647 | -0.0113 | 51.541
19 | 1.8787 | 0.04152 | -0.0103 | 45.2481
19.5 | 1.8722 | 0.04759 | -0.0101 | 39.3402
20 | 1.8645 | 0.0542 | -0.0108 | 34.4004

## 109. Re 10M Mach 0.25 (1)
BIGFOIL.COM POLAR EXPORT
NACA3409
NACA3409 |  |  |  | Cl Max: | 1.236 | at alpha= | 9 | deg
JavaFoil+Calcfoil stall+Eppler ext transition |  |  |  | L/D Max: | 109.976 | at alpha= | 9 | deg
Re: | 10000000 |  |  | Cd Min: | 0.00889 | at alpha= | 2.5 | deg
Mach: | 0.25 |  |  | Cl=0 at alpha= | -3.2 | deg
|  |  |  | @ Cl=0.1, Cd= | 0.0096984
|  |  |  | @ Cl=0.4, Cd= | 0.009031
|  |  |  | @ Cl=0.6, Cd= | 0.09417
alpha (deg) | Cl | Cd | Cm | Cl/Cd
-13.5 | -0.292 | 0.09513 | -0.035 | -3.066
-13 | -0.333 | 0.08898 | -0.035 | -3.74
-12.5 | -0.369 | 0.08353 | -0.036 | -4.414
-12 | -0.399 | 0.07841 | -0.037 | -5.091
-11.5 | -0.424 | 0.073 | -0.038 | -5.809
-11 | -0.442 | 0.06837 | -0.039 | -6.471
-10.5 | -0.455 | 0.06278 | -0.041 | -7.241
-10 | -0.459 | 0.05571 | -0.044 | -8.245
-9.5 | -0.46 | 0.04729 | -0.049 | -9.736
-9 | -0.472 | 0.02917 | -0.058 | -16.177
-8.5 | -0.518 | 0.00944 | -0.071 | -54.796
-8 | -0.489 | 0.01002 | -0.072 | -48.839
-7.5 | -0.454 | 0.01034 | -0.072 | -43.936
-7 | -0.414 | 0.00996 | -0.072 | -41.553
-6.5 | -0.368 | 0.0097 | -0.073 | -38.003
-6 | -0.319 | 0.0095 | -0.073 | -33.601
-5.5 | -0.266 | 0.01018 | -0.073 | -26.16
-5 | -0.211 | 0.01012 | -0.074 | -20.855
-4.5 | -0.154 | 0.00989 | -0.074 | -15.561
-4 | -0.095 | 0.00898 | -0.074 | -10.637
-3.5 | -0.036 | 0.0103 | -0.074 | -3.496
-3 | 0.024 | 0.01003 | -0.075 | 2.406
-2.5 | 0.085 | 0.00975 | -0.075 | 8.687
-2 | 0.146 | 0.00954 | -0.075 | 15.258
-1.5 | 0.206 | 0.00948 | -0.075 | 21.791
-1 | 0.267 | 0.0093 | -0.076 | 28.755
-0.5 | 0.328 | 0.00912 | -0.076 | 36
0 | 0.389 | 0.00902 | -0.076 | 43.127
0.5 | 0.449 | 0.00908 | -0.077 | 49.491
1 | 0.51 | 0.00909 | -0.077 | 56.075
1.5 | 0.57 | 0.00915 | -0.077 | 62.32
2 | 0.631 | 0.00926 | -0.077 | 68.095
2.5 | 0.69 | 0.00889 | -0.078 | 77.638
3 | 0.75 | 0.00915 | -0.078 | 81.967
3.5 | 0.808 | 0.00957 | -0.078 | 84.434
4 | 0.865 | 0.01022 | -0.079 | 84.695
4.5 | 0.921 | 0.01005 | -0.079 | 91.621
5 | 0.975 | 0.01042 | -0.079 | 93.578
5.5 | 1.026 | 0.01073 | -0.079 | 95.64
6 | 1.074 | 0.01037 | -0.08 | 103.497
6.5 | 1.117 | 0.0109 | -0.08 | 102.467
7 | 1.156 | 0.01067 | -0.08 | 108.306
7.5 | 1.189 | 0.01129 | -0.08 | 105.288
8 | 1.214 | 0.0112 | -0.081 | 108.47
8.5 | 1.23 | 0.01119 | -0.081 | 109.965
9 | 1.236 | 0.01124 | -0.081 | 109.976
9.5 | 1.231 | 0.0114 | -0.081 | 108.014
10 | 1.216 | 0.01338 | -0.081 | 90.896
10.5 | 1.189 | 0.01432 | -0.081 | 82.99
11 | 1.15 | 0.01536 | -0.081 | 74.829
11.5 | 1.098 | 0.01667 | -0.081 | 65.855
12 | 1.03 | 0.01886 | -0.081 | 54.637
12.5 | 0.934 | 0.02567 | -0.078 | 36.372
13 | 0.804 | 0.04992 | -0.069 | 16.098
13.5 | 0.688 | 0.07984 | -0.056 | 8.621
14 | 0.598 | 0.09417 | -0.05 | 6.355

## 110. Re 10M Mach 0.25 (2)
BIGFOIL.COM POLAR EXPORT
NACA3409
NACA3409 |  |  |  | Cl Max: | 1.779 | at alpha= | 15.5 | deg
XFOIL ncrit=9 |  |  |  | L/D Max: | 141.304 | at alpha= | 5.5 | deg
Re: | 10000000 |  |  | Cd Min: | 0.21459 | at alpha= | -18.5 | deg
Mach: | 0.25 |  |  | Cl=0 at alpha= | -3.2091 | deg
|  |  |  | @ Cl=0.1, Cd= | 0.0050399
|  |  |  | @ Cl=0.4, Cd= | 0.0048739
|  |  |  | @ Cl=0.6, Cd= | 0.0051284
alpha (deg) | Cl | Cd | Cm | Cl/Cd
-18.5 | -0.634 | 0.21459 | 0.0211 | -2.9545
-18 | -0.619 | 0.20728 | 0.0172 | -2.9863
-17.5 | -0.6035 | 0.20031 | 0.0135 | -3.0128
-17 | -0.5879 | 0.19357 | 0.01 | -3.0371
-16.5 | -0.5893 | 0.18001 | 0.0049 | -3.2737
-16 | -0.6543 | 0.15017 | -0.0079 | -4.3571
-15.5 | -0.6782 | 0.13551 | -0.0154 | -5.0048
-15 | -0.7126 | 0.11977 | -0.024 | -5.9497
-14.5 | -0.7658 | 0.10178 | -0.0348 | -7.5241
-14 | -1.1248 | 0.03758 | -0.0918 | -29.9308
-13.5 | -1.1552 | 0.02614 | -0.0966 | -44.1928
-13 | -1.1217 | 0.01983 | -0.0988 | -56.5658
-12.5 | -1.0744 | 0.01633 | -0.0983 | -65.793
-12 | -1.0192 | 0.01397 | -0.0976 | -72.9563
-11.5 | -0.9524 | 0.01217 | -0.0985 | -78.258
-11 | -0.8876 | 0.01086 | -0.0987 | -81.7311
-10.5 | -0.8271 | 0.00993 | -0.0978 | -83.2931
-10 | -0.7717 | 0.00919 | -0.0959 | -83.9717
-9.5 | -0.7176 | 0.00843 | -0.0938 | -85.1246
-9 | -0.6616 | 0.00783 | -0.0921 | -84.4955
-8.5 | -0.6048 | 0.00736 | -0.0907 | -82.1739
-8 | -0.5479 | 0.00699 | -0.0894 | -78.3834
-7.5 | -0.4902 | 0.00667 | -0.0883 | -73.4933
-7 | -0.4333 | 0.0063 | -0.0872 | -68.7778
-6.5 | -0.376 | 0.00604 | -0.0863 | -62.2517
-6 | -0.3187 | 0.00585 | -0.0854 | -54.4786
-5.5 | -0.2616 | 0.00563 | -0.0846 | -46.4654
-5 | -0.2042 | 0.00549 | -0.0839 | -37.1949
-4.5 | -0.1471 | 0.00536 | -0.0833 | -27.444
-4 | -0.0901 | 0.00525 | -0.0826 | -17.1619
-3.5 | -0.0331 | 0.00517 | -0.0821 | -6.4023
-3 | 0.0238 | 0.00511 | -0.0815 | 4.6575
-2.5 | 0.0808 | 0.00505 | -0.0811 | 16
-2 | 0.1377 | 0.00502 | -0.0806 | 27.4303
-1 | 0.2514 | 0.00493 | -0.0798 | 50.9939
-0.5 | 0.3084 | 0.0049 | -0.0795 | 62.9388
0 | 0.3655 | 0.00488 | -0.0792 | 74.8975
0.5 | 0.4223 | 0.00487 | -0.0788 | 86.7146
1 | 0.4791 | 0.00486 | -0.0784 | 98.5802
1.5 | 0.5344 | 0.00496 | -0.0778 | 107.7419
2 | 0.5886 | 0.0051 | -0.077 | 115.4118
2.5 | 0.6408 | 0.00523 | -0.0759 | 122.5239
3 | 0.6924 | 0.00545 | -0.0746 | 127.0459
3.5 | 0.7436 | 0.0057 | -0.0731 | 130.4561
4 | 0.7925 | 0.00592 | -0.0711 | 133.8682
4.5 | 0.8678 | 0.00617 | -0.075 | 140.6483
5 | 0.9332 | 0.00661 | -0.0765 | 141.18
5.5 | 0.9863 | 0.00698 | -0.0752 | 141.3037
6 | 1.0381 | 0.00736 | -0.0735 | 141.0462
6.5 | 1.0904 | 0.00773 | -0.0719 | 141.0608
7 | 1.1425 | 0.00812 | -0.0702 | 140.702
7.5 | 1.1942 | 0.00853 | -0.0684 | 140
8 | 1.2449 | 0.00899 | -0.0663 | 138.4761
8.5 | 1.2958 | 0.00944 | -0.0643 | 137.2669
9 | 1.3459 | 0.00995 | -0.062 | 135.2663
9.5 | 1.3943 | 0.01056 | -0.0595 | 132.036
10 | 1.4432 | 0.01112 | -0.0569 | 129.7842
10.5 | 1.49 | 0.01178 | -0.054 | 126.4856
11 | 1.5349 | 0.01252 | -0.0506 | 122.5958
11.5 | 1.5763 | 0.0134 | -0.0467 | 117.6343
12 | 1.6137 | 0.01423 | -0.042 | 113.4013
12.5 | 1.6457 | 0.01512 | -0.0364 | 108.8426
13 | 1.6794 | 0.01629 | -0.0316 | 103.0939
13.5 | 1.7126 | 0.01772 | -0.0272 | 96.6479
14 | 1.7412 | 0.01939 | -0.0226 | 89.7989
14.5 | 1.7625 | 0.0216 | -0.0177 | 81.5972
15 | 1.7764 | 0.0245 | -0.013 | 72.5061
15.5 | 1.779 | 0.02856 | -0.0086 | 62.2899
16 | 1.7785 | 0.03337 | -0.0055 | 53.2964
16.5 | 1.769 | 0.03955 | -0.0037 | 44.7282
17 | 1.7507 | 0.04737 | -0.0036 | 36.958
17.5 | 1.7307 | 0.05605 | -0.0049 | 30.8778
18 | 1.703 | 0.06619 | -0.0077 | 25.729
18.5 | 1.6631 | 0.07829 | -0.0118 | 21.2428
19 | 1.6113 | 0.09214 | -0.017 | 17.4875
19.5 | 1.5579 | 0.10537 | -0.0211 | 14.785
20 | 1.513 | 0.12 | -0.0284 | 12.6083

## 111. Re 10M Mach 0.50 (1)
BIGFOIL.COM POLAR EXPORT
NACA3409
NACA3409 |  |  |  | Cl Max: | 1.24 | at alpha= | 20 | deg
JavaFoil+Calcfoil stall+Eppler ext transition |  |  |  | L/D Max: | 109.461 | at alpha= | 6 | deg
Re: | 10000000 |  |  | Cd Min: | 0.00865 | at alpha= | -1 | deg
Mach: | 0.5 |  |  | Cl=0 at alpha= | -3.2015 | deg
|  |  |  | @ Cl=0.1, Cd= | 0.0090723
|  |  |  | @ Cl=0.4, Cd= | 0.0097855
|  |  |  | @ Cl=0.6, Cd= | 0.0098893
alpha (deg) | Cl | Cd | Cm | Cl/Cd
-20 | -0.901 | 0.13676 | -0.047 | -6.587
-19.5 | -0.882 | 0.12196 | -0.049 | -7.231
-19 | -0.842 | 0.13898 | -0.043 | -6.058
-18.5 | -0.821 | 0.12405 | -0.046 | -6.615
-18 | -0.802 | 0.10868 | -0.05 | -7.383
-17.5 | -0.763 | 0.12666 | -0.043 | -6.023
-17 | -0.742 | 0.11105 | -0.046 | -6.677
-16.5 | -0.724 | 0.09502 | -0.051 | -7.622
-16 | -0.684 | 0.11154 | -0.043 | -6.134
-15.5 | -0.664 | 0.09655 | -0.047 | -6.873
-15 | -0.646 | 0.08165 | -0.052 | -7.911
-14.5 | -0.606 | 0.0964 | -0.043 | -6.283
-14 | -0.586 | 0.08215 | -0.049 | -7.13
-13.5 | -0.553 | 0.08744 | -0.044 | -6.327
-13 | -0.528 | 0.07987 | -0.046 | -6.616
-12.5 | -0.509 | 0.06667 | -0.052 | -7.639
-12 | -0.473 | 0.07575 | -0.044 | -6.244
-11.5 | -0.452 | 0.06403 | -0.05 | -7.061
-11 | -0.42 | 0.06833 | -0.044 | -6.146
-10.5 | -0.396 | 0.0606 | -0.048 | -6.534
-10 | -0.367 | 0.0616 | -0.044 | -5.95
-9.5 | -0.341 | 0.05595 | -0.047 | -6.097
-9 | -0.313 | 0.05536 | -0.045 | -5.652
-8.5 | -0.288 | 0.04937 | -0.049 | -5.833
-8 | -0.26 | 0.04874 | -0.047 | -5.33
-7.5 | -0.238 | 0.03901 | -0.056 | -6.102
-7 | -0.208 | 0.03996 | -0.053 | -5.217
-6.5 | -0.178 | 0.04267 | -0.046 | -4.182
-6 | -0.311 | 0.00998 | -0.082 | -31.199
-5.5 | -0.277 | 0.01009 | -0.082 | -27.495
-5 | -0.227 | 0.00974 | -0.082 | -23.261
-4.5 | -0.168 | 0.00941 | -0.082 | -17.857
-4 | -0.105 | 0.00997 | -0.083 | -10.563
-3.5 | -0.04 | 0.00952 | -0.083 | -4.195
-3 | 0.027 | 0.00922 | -0.083 | 2.912
-2.5 | 0.094 | 0.00909 | -0.084 | 10.395
-2 | 0.162 | 0.00889 | -0.084 | 18.281
-1.5 | 0.231 | 0.01 | -0.084 | 23.065
-1 | 0.299 | 0.00865 | -0.085 | 34.551
-0.5 | 0.367 | 0.00982 | -0.085 | 37.361
0 | 0.434 | 0.00975 | -0.085 | 44.553
0.5 | 0.502 | 0.00967 | -0.086 | 51.901
1 | 0.57 | 0.00984 | -0.086 | 57.876
1.5 | 0.637 | 0.00995 | -0.086 | 64
2 | 0.704 | 0.00942 | -0.087 | 74.726
2.5 | 0.771 | 0.00907 | -0.087 | 84.981
3 | 0.836 | 0.00946 | -0.087 | 88.4
3.5 | 0.9 | 0.01008 | -0.087 | 89.317
4 | 0.962 | 0.01029 | -0.088 | 93.498
4.5 | 1.02 | 0.01103 | -0.088 | 92.519
5 | 1.073 | 0.01059 | -0.088 | 101.359
5.5 | 1.119 | 0.01045 | -0.089 | 107.043
6 | 1.15 | 0.01051 | -0.089 | 109.461
6.5 | 1.157 | 0.01067 | -0.089 | 108.489
7 | 1.116 | 0.01104 | -0.089 | 101.139
7.5 | 0.707 | 0.01352 | -0.089 | 52.337
8 | 0.738 | 0.01459 | -0.09 | 50.601
8.5 | 0.769 | 0.01531 | -0.09 | 50.251
9 | 0.799 | 0.01613 | -0.09 | 49.564
9.5 | 0.831 | 0.01655 | -0.09 | 50.184
10 | 0.851 | 0.01935 | -0.089 | 43.972
10.5 | 0.882 | 0.01997 | -0.089 | 44.153
11 | 0.916 | 0.01969 | -0.09 | 46.552
11.5 | 0.882 | 0.03582 | -0.082 | 24.627
12 | 0.964 | 0.02378 | -0.089 | 40.55
12.5 | 0.9 | 0.05559 | -0.075 | 16.191
13 | 1.005 | 0.03018 | -0.087 | 33.28
13.5 | 1.047 | 0.02753 | -0.088 | 38.05
14 | 1.027 | 0.04416 | -0.083 | 23.262
14.5 | 1.091 | 0.03356 | -0.087 | 32.522
15 | 1.03 | 0.07282 | -0.074 | 14.15
15.5 | 1.136 | 0.03998 | -0.086 | 28.428
16 | 1.039 | 0.10623 | -0.063 | 9.78
16.5 | 1.177 | 0.04879 | -0.085 | 24.13
17 | 1.087 | 0.11768 | -0.062 | 9.236
17.5 | 1.208 | 0.06497 | -0.082 | 18.595
18 | 1.162 | 0.11343 | -0.069 | 10.248
18.5 | 1.185 | 0.12274 | -0.069 | 9.658
19 | 1.19 | 0.14885 | -0.063 | 7.997
19.5 | 1.224 | 0.14654 | -0.066 | 8.352
20 | 1.24 | 0.16699 | -0.063 | 7.425

## 112. Re 10M Mach 0.50 (2)
BIGFOIL.COM POLAR EXPORT
NACA3409
NACA3409 |  |  |  | Cl Max: | 1.4066 | at alpha= | 8.5 | deg
XFOIL ncrit=9 |  |  |  | L/D Max: | 143.953 | at alpha= | 4.5 | deg
Re: | 10000000 |  |  | Cd Min: | 0.25937 | at alpha= | -20 | deg
Mach: | 0.5 |  |  | Cl=0 at alpha= | -3.1531 | deg
|  |  |  | @ Cl=0.1, Cd= | 0.0052291
|  |  |  | @ Cl=0.4, Cd= | 0.005005
|  |  |  | @ Cl=0.6, Cd= | 0.0050548
alpha (deg) | Cl | Cd | Cm | Cl/Cd
-20 | -0.7251 | 0.25937 | 0.0388 | -2.7956
-19.5 | -0.703 | 0.25241 | 0.0342 | -2.7852
-19 | -0.6816 | 0.24471 | 0.0296 | -2.7853
-18.5 | -0.6608 | 0.23661 | 0.0251 | -2.7928
-18 | -0.6409 | 0.22794 | 0.0206 | -2.8117
-17.5 | -0.6211 | 0.21967 | 0.0162 | -2.8274
-17 | -0.6027 | 0.21083 | 0.0119 | -2.8587
-16.5 | -0.584 | 0.20252 | 0.0077 | -2.8837
-16 | -0.5637 | 0.19531 | 0.0039 | -2.8862
-15.5 | -0.5453 | 0.18742 | 0.0001 | -2.9095
-15 | -0.5275 | 0.17966 | -0.0035 | -2.9361
-14.5 | -0.5132 | 0.17078 | -0.0073 | -3.005
-14 | -0.4996 | 0.16212 | -0.0109 | -3.0817
-13.5 | -0.4893 | 0.15314 | -0.0145 | -3.1951
-13 | -0.4804 | 0.14423 | -0.0179 | -3.3308
-12.5 | -0.4697 | 0.13663 | -0.0206 | -3.4378
-12 | -0.4606 | 0.12905 | -0.023 | -3.5692
-11.5 | -0.4581 | 0.12033 | -0.0258 | -3.807
-11 | -0.4504 | 0.11015 | -0.0321 | -4.089
-10.5 | -0.4511 | 0.09875 | -0.0397 | -4.5681
-10 | -0.4517 | 0.08776 | -0.0478 | -5.147
-9.5 | -0.4482 | 0.07905 | -0.0535 | -5.6698
-9 | -0.4526 | 0.06913 | -0.0612 | -6.5471
-8.5 | -0.444 | 0.05495 | -0.0825 | -8.0801
-8 | -0.4173 | 0.03785 | -0.1161 | -11.0251
-7.5 | -0.4332 | 0.02784 | -0.1179 | -15.5603
-7 | -0.453 | 0.01732 | -0.1155 | -26.1547
-6.5 | -0.4423 | 0.00965 | -0.11 | -45.8342
-6 | -0.3862 | 0.0071 | -0.105 | -54.3944
-5.5 | -0.3176 | 0.00637 | -0.1017 | -49.8587
-5 | -0.2485 | 0.00597 | -0.0991 | -41.6248
-4.5 | -0.1801 | 0.00573 | -0.097 | -31.4311
-4 | -0.1127 | 0.00555 | -0.0952 | -20.3063
-3.5 | -0.046 | 0.00542 | -0.0937 | -8.4871
-3 | 0.0203 | 0.00532 | -0.0924 | 3.8158
-2.5 | 0.0858 | 0.00524 | -0.0913 | 16.374
-2 | 0.1512 | 0.00519 | -0.0904 | 29.1329
-1.5 | 0.216 | 0.00513 | -0.0896 | 42.1053
-1 | 0.2812 | 0.00507 | -0.0889 | 55.4635
-0.5 | 0.3459 | 0.00503 | -0.0883 | 68.7674
0 | 0.4109 | 0.005 | -0.0877 | 82.18
0.5 | 0.4758 | 0.00496 | -0.0872 | 95.9274
1 | 0.5403 | 0.00497 | -0.0865 | 108.7123
1.5 | 0.6037 | 0.00506 | -0.0856 | 119.3083
2 | 0.665 | 0.00524 | -0.0843 | 126.9084
2.5 | 0.7238 | 0.00542 | -0.0824 | 133.5424
3 | 0.7809 | 0.00573 | -0.0801 | 136.2827
4.5 | 0.9832 | 0.00683 | -0.0784 | 143.9531
5 | 1.0521 | 0.00732 | -0.0772 | 143.7295
5.5 | 1.1128 | 0.00778 | -0.074 | 143.0334
6 | 1.1739 | 0.00826 | -0.0704 | 142.1186
6.5 | 1.2346 | 0.0088 | -0.0664 | 140.2955
7 | 1.2949 | 0.00939 | -0.0618 | 137.902
7.5 | 1.3524 | 0.01016 | -0.0561 | 133.1102
8 | 1.3985 | 0.01146 | -0.0481 | 122.0332
8.5 | 1.4066 | 0.01399 | -0.0348 | 100.5432
9 | 1.3955 | 0.01832 | -0.0224 | 76.1736
9.5 | 1.3709 | 0.02435 | -0.0126 | 56.2998
10 | 1.3379 | 0.03206 | -0.0071 | 41.7311
10.5 | 1.3007 | 0.0416 | -0.0064 | 31.2668
11 | 1.26 | 0.05305 | -0.0098 | 23.7512
11.5 | 1.2233 | 0.06542 | -0.0155 | 18.6992
12 | 1.1897 | 0.07826 | -0.022 | 15.2019
12.5 | 1.1559 | 0.09167 | -0.0287 | 12.6094
13 | 1.1249 | 0.10488 | -0.0345 | 10.7256
13.5 | 1.0992 | 0.11706 | -0.0389 | 9.3901

## 113. Re 12M Mach 0.00 (1)
BIGFOIL.COM POLAR EXPORT
NACA3409
NACA3409 |  |  |  | Cl Max: | 1.28 | at alpha= | 10.5 | deg
JavaFoil+Calcfoil stall+Eppler ext transition |  |  |  | L/D Max: | 114.242 | at alpha= | 10.5 | deg
Re: | 12000000 |  |  | Cd Min: | 0.00883 | at alpha= | 0 | deg
Mach: | 0 |  |  | Cl=0 at alpha= | -3.1983 | deg
|  |  |  | @ Cl=0.1, Cd= | 0.0098098
|  |  |  | @ Cl=0.4, Cd= | 0.0088657
|  |  |  | @ Cl=0.6, Cd= | 0.0090514
alpha (deg) | Cl | Cd | Cm | Cl/Cd
-15 | -0.496 | 0.10133 | -0.036 | -4.891
-14.5 | -0.508 | 0.09556 | -0.037 | -5.315
-14 | -0.519 | 0.08976 | -0.038 | -5.782
-13.5 | -0.528 | 0.08465 | -0.038 | -6.237
-13 | -0.535 | 0.07878 | -0.039 | -6.794
-12.5 | -0.541 | 0.07278 | -0.041 | -7.426
-12 | -0.543 | 0.06653 | -0.043 | -8.168
-11.5 | -0.544 | 0.05965 | -0.045 | -9.126
-11 | -0.545 | 0.05051 | -0.049 | -10.794
-10.5 | -0.547 | 0.03953 | -0.053 | -13.826
-10 | -0.606 | 0.01045 | -0.067 | -58.006
-9.5 | -0.594 | 0.00963 | -0.069 | -61.643
-9 | -0.565 | 0.01002 | -0.069 | -56.426
-8.5 | -0.533 | 0.01031 | -0.069 | -51.663
-8 | -0.496 | 0.00997 | -0.07 | -49.717
-7.5 | -0.455 | 0.00967 | -0.07 | -47.023
-7 | -0.41 | 0.00947 | -0.07 | -43.333
-6.5 | -0.363 | 0.00929 | -0.07 | -39.072
-6 | -0.313 | 0.00995 | -0.071 | -31.422
-5.5 | -0.26 | 0.00983 | -0.071 | -26.46
-5 | -0.206 | 0.00958 | -0.071 | -21.46
-4.5 | -0.15 | 0.00931 | -0.071 | -16.07
-4 | -0.093 | 0.00913 | -0.072 | -10.156
-3.5 | -0.035 | 0.01049 | -0.072 | -3.328
-3 | 0.023 | 0.0103 | -0.072 | 2.271
-2.5 | 0.082 | 0.01006 | -0.073 | 8.159
-2 | 0.141 | 0.00924 | -0.073 | 15.252
-1.5 | 0.2 | 0.00985 | -0.073 | 20.308
-1 | 0.259 | 0.00973 | -0.073 | 26.63
-0.5 | 0.318 | 0.00887 | -0.074 | 35.853
0 | 0.377 | 0.00883 | -0.074 | 42.647
0.5 | 0.435 | 0.00892 | -0.074 | 48.797
1 | 0.494 | 0.00894 | -0.074 | 55.246
1.5 | 0.552 | 0.00897 | -0.075 | 61.589
2 | 0.611 | 0.00907 | -0.075 | 67.367
2.5 | 0.669 | 0.00926 | -0.075 | 72.248
3 | 0.726 | 0.00896 | -0.076 | 81.013
3.5 | 0.783 | 0.00934 | -0.076 | 83.801
4 | 0.839 | 0.00985 | -0.076 | 85.209
4.5 | 0.894 | 0.01053 | -0.076 | 84.82
5 | 0.946 | 0.01105 | -0.077 | 85.687
5.5 | 0.998 | 0.0104 | -0.077 | 95.968
6 | 1.046 | 0.01064 | -0.077 | 98.29
6.5 | 1.091 | 0.01095 | -0.077 | 99.668
7 | 1.133 | 0.0105 | -0.078 | 107.984
7.5 | 1.172 | 0.01098 | -0.078 | 106.731
8 | 1.205 | 0.01074 | -0.078 | 112.151
8.5 | 1.232 | 0.01132 | -0.078 | 108.845
9 | 1.253 | 0.01121 | -0.079 | 111.722
9.5 | 1.268 | 0.0112 | -0.079 | 113.252
10 | 1.277 | 0.01118 | -0.079 | 114.186
10.5 | 1.28 | 0.0112 | -0.079 | 114.242
11 | 1.276 | 0.01305 | -0.079 | 97.753
11.5 | 1.266 | 0.01382 | -0.079 | 91.603
12 | 1.25 | 0.01465 | -0.079 | 85.295
12.5 | 1.228 | 0.01561 | -0.079 | 78.633
13 | 1.2 | 0.01676 | -0.079 | 71.588
13.5 | 1.164 | 0.01844 | -0.079 | 63.106
14 | 1.119 | 0.02062 | -0.078 | 54.276
14.5 | 1.069 | 0.02396 | -0.077 | 44.609
15 | 1.008 | 0.03084 | -0.075 | 32.695
15.5 | 0.934 | 0.04662 | -0.071 | 20.031

## 114. Re 12M Mach 0.00 (2)
BIGFOIL.COM POLAR EXPORT
NACA3409
NACA3409 |  |  |  | Cl Max: | 1.9277 | at alpha= | 20 | deg
XFOIL ncrit=9 |  |  |  | L/D Max: | 145.726 | at alpha= | 7 | deg
Re: | 12000000 |  |  | Cd Min: | 0.04377 | at alpha= | 20 | deg
Mach: | 0 |  |  | Cl=0 at alpha= | -3.2135 | deg
|  |  |  | @ Cl=0.1, Cd= | 0.0049381
|  |  |  | @ Cl=0.4, Cd= | 0.004797
|  |  |  | @ Cl=0.6, Cd= | 0.0052379
alpha (deg) | Cl | Cd | Cm | Cl/Cd
-19 | -1.5376 | 0.02881 | -0.0931 | -53.3704
-18.5 | -1.5436 | 0.02589 | -0.0889 | -59.6215
-16.5 | -1.4332 | 0.01892 | -0.0788 | -75.7505
-16 | -1.383 | 0.01766 | -0.0794 | -78.3126
-15.5 | -1.3332 | 0.01609 | -0.0801 | -82.8589
-15 | -1.2815 | 0.01469 | -0.0809 | -87.2362
-14.5 | -1.2282 | 0.01346 | -0.0817 | -91.2481
-14 | -1.1731 | 0.01242 | -0.0826 | -94.4525
-13.5 | -1.1193 | 0.01154 | -0.083 | -96.9931
-13 | -1.0674 | 0.0108 | -0.0828 | -98.8333
-12.5 | -1.0076 | 0.01015 | -0.0842 | -99.2709
-12 | -0.9454 | 0.00955 | -0.0861 | -98.9948
-11.5 | -0.8879 | 0.00904 | -0.0868 | -98.219
-10.5 | -0.7825 | 0.00813 | -0.0859 | -96.2485
-10 | -0.732 | 0.00767 | -0.0849 | -95.4368
-9.5 | -0.6802 | 0.00725 | -0.0842 | -93.8207
-9 | -0.6273 | 0.00692 | -0.0836 | -90.6503
-8.5 | -0.5741 | 0.00666 | -0.083 | -86.2012
-8 | -0.5203 | 0.00641 | -0.0826 | -81.17
-7.5 | -0.4667 | 0.00611 | -0.0821 | -76.383
-7 | -0.4129 | 0.00589 | -0.0816 | -70.1019
-6.5 | -0.3585 | 0.00574 | -0.0812 | -62.4564
-6 | -0.3042 | 0.00555 | -0.0808 | -54.8108
-5.5 | -0.2498 | 0.00541 | -0.0804 | -46.1738
-5 | -0.1953 | 0.00529 | -0.08 | -36.9187
-4.5 | -0.1407 | 0.0052 | -0.0796 | -27.0577
-4 | -0.0861 | 0.00511 | -0.0793 | -16.8493
-3.5 | -0.0314 | 0.00505 | -0.0789 | -6.2178
-3 | 0.0234 | 0.005 | -0.0785 | 4.68
-2.5 | 0.0782 | 0.00495 | -0.0782 | 15.798
-2 | 0.1332 | 0.00492 | -0.0779 | 27.0732
-1.5 | 0.1881 | 0.00488 | -0.0776 | 38.5451
-1 | 0.2432 | 0.00485 | -0.0774 | 50.1443
-0.5 | 0.2982 | 0.00482 | -0.0771 | 61.8672
0 | 0.3534 | 0.00478 | -0.0768 | 73.9331
0.5 | 0.4082 | 0.0048 | -0.0765 | 85.0417
1 | 0.4625 | 0.00484 | -0.0762 | 95.5579
1.5 | 0.516 | 0.00495 | -0.0757 | 104.2424
2 | 0.5683 | 0.00512 | -0.075 | 110.9961
2.5 | 0.6194 | 0.00531 | -0.0741 | 116.6478
3 | 0.6698 | 0.00551 | -0.0731 | 121.5608
4 | 0.7701 | 0.00596 | -0.0709 | 129.2114
4.5 | 0.8184 | 0.00605 | -0.0694 | 135.2727
5 | 0.891 | 0.00623 | -0.0734 | 143.0177
5.5 | 0.9531 | 0.00658 | -0.075 | 144.848
6 | 1.0047 | 0.00692 | -0.0742 | 145.1879
6.5 | 1.0547 | 0.00724 | -0.073 | 145.6768
7 | 1.1046 | 0.00758 | -0.0719 | 145.7256
7.5 | 1.1539 | 0.00795 | -0.0707 | 145.1447
8 | 1.2033 | 0.00829 | -0.0695 | 145.1508
8.5 | 1.2514 | 0.00871 | -0.0681 | 143.6739
9 | 1.2997 | 0.00908 | -0.0668 | 143.1388
9.5 | 1.3468 | 0.00953 | -0.0653 | 141.3221
10 | 1.3929 | 0.01003 | -0.0636 | 138.8734
10.5 | 1.4394 | 0.01047 | -0.0621 | 137.4785
11 | 1.4848 | 0.01097 | -0.0604 | 135.351
11.5 | 1.5286 | 0.01154 | -0.0585 | 132.461
12 | 1.5708 | 0.01216 | -0.0564 | 129.1776
12.5 | 1.6111 | 0.01286 | -0.0539 | 125.2799
13 | 1.6515 | 0.01346 | -0.0516 | 122.6969
13.5 | 1.6899 | 0.01411 | -0.049 | 119.7661
14 | 1.7195 | 0.01479 | -0.0446 | 116.261
14.5 | 1.7496 | 0.0156 | -0.0407 | 112.1538
15 | 1.7821 | 0.01668 | -0.0378 | 106.8405
15.5 | 1.813 | 0.0178 | -0.0349 | 101.8539
16 | 1.8375 | 0.01924 | -0.0313 | 95.5042
16.5 | 1.8598 | 0.02084 | -0.0278 | 89.2418
17 | 1.8752 | 0.02301 | -0.024 | 81.495
17.5 | 1.8956 | 0.02496 | -0.0213 | 75.9455
18 | 1.9102 | 0.02748 | -0.0185 | 69.5124
18.5 | 1.9194 | 0.03066 | -0.016 | 62.6027
19 | 1.9255 | 0.03439 | -0.0141 | 55.9901
19.5 | 1.927 | 0.03884 | -0.0128 | 49.6138
20 | 1.9277 | 0.04377 | -0.0122 | 44.0416

## 115. Re 12M Mach 0.10 (1)
BIGFOIL.COM POLAR EXPORT
NACA3409
NACA3409 |  |  |  | Cl Max: | 1.271 | at alpha= | 10 | deg
JavaFoil+Calcfoil stall+Eppler ext transition |  |  |  | L/D Max: | 111.985 | at alpha= | 10 | deg
Re: | 12000000 |  |  | Cd Min: | 0.00885 | at alpha= | 0 | deg
Mach: | 0.1 |  |  | Cl=0 at alpha= | -3.2034 | deg
|  |  |  | @ Cl=0.1, Cd= | 0.009841
|  |  |  | @ Cl=0.4, Cd= | 0.0088836
|  |  |  | @ Cl=0.6, Cd= | 0.0090663
alpha (deg) | Cl | Cd | Cm | Cl/Cd
-14.5 | -0.478 | 0.09725 | -0.036 | -4.918
-14 | -0.492 | 0.09137 | -0.037 | -5.388
-13.5 | -0.505 | 0.08559 | -0.038 | -5.895
-13 | -0.514 | 0.08045 | -0.039 | -6.394
-12.5 | -0.522 | 0.07507 | -0.04 | -6.953
-12 | -0.527 | 0.06909 | -0.041 | -7.632
-11.5 | -0.531 | 0.0619 | -0.044 | -8.575
-11 | -0.532 | 0.05443 | -0.047 | -9.768
-10.5 | -0.533 | 0.04451 | -0.051 | -11.968
-10 | -0.573 | 0.01564 | -0.064 | -36.64
-9.5 | -0.589 | 0.0095 | -0.069 | -62.019
-9 | -0.563 | 0.00965 | -0.069 | -58.37
-8.5 | -0.531 | 0.0097 | -0.07 | -54.803
-8 | -0.495 | 0.01004 | -0.07 | -49.318
-7.5 | -0.455 | 0.00975 | -0.07 | -46.663
-7 | -0.411 | 0.0095 | -0.07 | -43.264
-6.5 | -0.364 | 0.00932 | -0.071 | -39.041
-6 | -0.314 | 0.00998 | -0.071 | -31.459
-5.5 | -0.261 | 0.00991 | -0.071 | -26.35
-5 | -0.206 | 0.00967 | -0.072 | -21.338
-4.5 | -0.15 | 0.00938 | -0.072 | -16.018
-4 | -0.093 | 0.00914 | -0.072 | -10.189
-3.5 | -0.035 | 0.01056 | -0.072 | -3.324
-3 | 0.024 | 0.01033 | -0.073 | 2.276
-2.5 | 0.082 | 0.01009 | -0.073 | 8.178
-2 | 0.142 | 0.00926 | -0.073 | 15.294
-1.5 | 0.201 | 0.00986 | -0.073 | 20.375
-1 | 0.26 | 0.00975 | -0.074 | 26.697
-0.5 | 0.319 | 0.0089 | -0.074 | 35.876
0 | 0.378 | 0.00885 | -0.074 | 42.777
0.5 | 0.437 | 0.00894 | -0.075 | 48.932
1 | 0.496 | 0.00896 | -0.075 | 55.393
1.5 | 0.555 | 0.00899 | -0.075 | 61.752
2 | 0.614 | 0.00909 | -0.075 | 67.522
2.5 | 0.672 | 0.00931 | -0.076 | 72.189
3 | 0.73 | 0.00899 | -0.076 | 81.154
3.5 | 0.787 | 0.00941 | -0.076 | 83.613
4 | 0.843 | 0.00998 | -0.076 | 84.44
4.5 | 0.898 | 0.01064 | -0.077 | 84.41
5 | 0.951 | 0.01019 | -0.077 | 93.306
5.5 | 1.002 | 0.01044 | -0.077 | 95.977
6 | 1.05 | 0.01069 | -0.077 | 98.253
6.5 | 1.095 | 0.01101 | -0.078 | 99.455
7 | 1.137 | 0.0106 | -0.078 | 107.32
7.5 | 1.175 | 0.0111 | -0.078 | 105.881
8 | 1.207 | 0.01084 | -0.078 | 111.36
8.5 | 1.233 | 0.01145 | -0.079 | 107.647
9 | 1.252 | 0.01134 | -0.079 | 110.385
9.5 | 1.265 | 0.01134 | -0.079 | 111.511
10 | 1.271 | 0.01135 | -0.079 | 111.985
10.5 | 1.271 | 0.01138 | -0.08 | 111.647
11 | 1.263 | 0.01331 | -0.08 | 94.903
11.5 | 1.249 | 0.01412 | -0.08 | 88.464
12 | 1.228 | 0.01501 | -0.08 | 81.8
12.5 | 1.201 | 0.01607 | -0.08 | 74.707
13 | 1.167 | 0.01739 | -0.079 | 67.089
13.5 | 1.123 | 0.01953 | -0.079 | 57.489
14 | 1.069 | 0.02271 | -0.078 | 47.052
14.5 | 1.008 | 0.0282 | -0.076 | 35.732
15 | 0.934 | 0.04013 | -0.073 | 23.279

## 116. Re 12M Mach 0.10 (2)
BIGFOIL.COM POLAR EXPORT
NACA3409
NACA3409 |  |  |  | Cl Max: | 1.9147 | at alpha= | 19 | deg
XFOIL ncrit=9 |  |  |  | L/D Max: | 145.814 | at alpha= | 7 | deg
Re: | 12000000 |  |  | Cd Min: | 0.22899 | at alpha= | -20 | deg
Mach: | 0.1 |  |  | Cl=0 at alpha= | -3.2114 | deg
|  |  |  | @ Cl=0.1, Cd= | 0.0049483
|  |  |  | @ Cl=0.4, Cd= | 0.0047962
|  |  |  | @ Cl=0.6, Cd= | 0.0052356
alpha (deg) | Cl | Cd | Cm | Cl/Cd
-20 | -0.6781 | 0.22899 | 0.0316 | -2.9613
-19 | -0.691 | 0.19659 | 0.0181 | -3.5149
-18.5 | -1.4521 | 0.03667 | -0.0897 | -39.5991
-18 | -1.4933 | 0.02792 | -0.0944 | -53.485
-17.5 | -1.49 | 0.02491 | -0.0902 | -59.8153
-17 | -1.467 | 0.02292 | -0.0869 | -64.0052
-16.5 | -1.4428 | 0.0211 | -0.0831 | -68.3791
-16 | -1.3963 | 0.01951 | -0.083 | -71.5684
-15.5 | -1.3462 | 0.01777 | -0.0835 | -75.7569
-15 | -1.2947 | 0.01611 | -0.084 | -80.3662
-14.5 | -1.2418 | 0.01455 | -0.0846 | -85.3471
-14 | -1.1864 | 0.01328 | -0.0853 | -89.3373
-13.5 | -1.13 | 0.01219 | -0.0859 | -92.6989
-13 | -1.0796 | 0.01128 | -0.0851 | -95.7092
-12.5 | -1.0195 | 0.01049 | -0.0862 | -97.1878
-12 | -0.9562 | 0.0098 | -0.088 | -97.5714
-11.5 | -0.8972 | 0.00924 | -0.0886 | -97.0996
-11 | -0.8418 | 0.00877 | -0.0885 | -95.9863
-10.5 | -0.7896 | 0.00834 | -0.0876 | -94.6763
-10 | -0.7387 | 0.00783 | -0.0864 | -94.3423
-9.5 | -0.6864 | 0.00737 | -0.0854 | -93.1343
-9 | -0.633 | 0.007 | -0.0847 | -90.4286
-8.5 | -0.5792 | 0.00672 | -0.0841 | -86.1905
-8 | -0.5248 | 0.00646 | -0.0835 | -81.2384
-7.5 | -0.4705 | 0.00617 | -0.0829 | -76.2561
-7 | -0.4163 | 0.00593 | -0.0824 | -70.2024
-6.5 | -0.3615 | 0.00576 | -0.0819 | -62.7604
-6 | -0.3066 | 0.00558 | -0.0814 | -54.9462
-5.5 | -0.2518 | 0.00542 | -0.081 | -46.4576
-5 | -0.1969 | 0.0053 | -0.0806 | -37.1509
-4.5 | -0.1418 | 0.00521 | -0.0801 | -27.2169
-4 | -0.0869 | 0.00512 | -0.0797 | -16.9727
-3.5 | -0.0318 | 0.00505 | -0.0793 | -6.297
-3 | 0.0233 | 0.00501 | -0.079 | 4.6507
-2.5 | 0.0785 | 0.00496 | -0.0786 | 15.8266
-2 | 0.1338 | 0.00493 | -0.0783 | 27.14
-1.5 | 0.189 | 0.00488 | -0.078 | 38.7295
-1 | 0.2445 | 0.00485 | -0.0777 | 50.4124
-0.5 | 0.2998 | 0.00482 | -0.0775 | 62.1992
0 | 0.3553 | 0.00478 | -0.0772 | 74.3305
0.5 | 0.4104 | 0.0048 | -0.0769 | 85.5
1 | 0.4651 | 0.00484 | -0.0765 | 96.095
1.5 | 0.5189 | 0.00495 | -0.076 | 104.8283
2 | 0.5715 | 0.00513 | -0.0753 | 111.4035
2.5 | 0.6228 | 0.00532 | -0.0744 | 117.0677
3 | 0.6734 | 0.00552 | -0.0733 | 121.9928
3.5 | 0.7243 | 0.00571 | -0.0723 | 126.8476
4 | 0.7743 | 0.00598 | -0.0711 | 129.4816
4.5 | 0.8228 | 0.00607 | -0.0695 | 135.5519
5 | 0.8964 | 0.00626 | -0.0736 | 143.1949
5.5 | 0.9589 | 0.00662 | -0.0752 | 144.8489
6 | 1.0104 | 0.00696 | -0.0742 | 145.1724
6.5 | 1.0607 | 0.00729 | -0.073 | 145.5007
7 | 1.1111 | 0.00762 | -0.0718 | 145.8136
7.5 | 1.1609 | 0.008 | -0.0705 | 145.1125
8 | 1.2105 | 0.00836 | -0.0692 | 144.7967
8.5 | 1.259 | 0.00878 | -0.0677 | 143.3941
9 | 1.3078 | 0.00916 | -0.0663 | 142.7729
9.5 | 1.355 | 0.00964 | -0.0646 | 140.5602
10 | 1.4018 | 0.01013 | -0.0629 | 138.381
10.5 | 1.4485 | 0.0106 | -0.0612 | 136.6509
11 | 1.494 | 0.01113 | -0.0593 | 134.2318
11.5 | 1.5375 | 0.01175 | -0.0571 | 130.8511
12 | 1.5797 | 0.01241 | -0.0547 | 127.2925
12.5 | 1.6209 | 0.01307 | -0.0522 | 124.0168
13 | 1.661 | 0.01372 | -0.0495 | 121.0641
13.5 | 1.6959 | 0.01441 | -0.0459 | 117.6891
14 | 1.7252 | 0.01517 | -0.0413 | 113.7245
14.5 | 1.7581 | 0.01615 | -0.0379 | 108.8607
15 | 1.789 | 0.01741 | -0.0346 | 102.757
15.5 | 1.8171 | 0.0187 | -0.0312 | 97.1711
16 | 1.8392 | 0.02039 | -0.0273 | 90.2011
16.5 | 1.8589 | 0.02231 | -0.0236 | 83.3214
17.5 | 1.8949 | 0.0268 | -0.0174 | 70.7052
18 | 1.907 | 0.02981 | -0.0148 | 63.9718
18.5 | 1.9125 | 0.03362 | -0.0126 | 56.8858
19 | 1.9147 | 0.03808 | -0.011 | 50.281
19.5 | 1.9123 | 0.04343 | -0.0103 | 44.0318
20 | 1.9072 | 0.04942 | -0.0104 | 38.5917

## 117. Re 12M Mach 0.25 (1)
BIGFOIL.COM POLAR EXPORT
NACA3409
NACA3409 |  |  |  | Cl Max: | 1.236 | at alpha= | 9 | deg
JavaFoil+Calcfoil stall+Eppler ext transition |  |  |  | L/D Max: | 111.929 | at alpha= | 8 | deg
Re: | 12000000 |  |  | Cd Min: | 0.00897 | at alpha= | 0 | deg
Mach: | 0.25 |  |  | Cl=0 at alpha= | -3.2 | deg
|  |  |  | @ Cl=0.1, Cd= | 0.0095633
|  |  |  | @ Cl=0.4, Cd= | 0.008981
|  |  |  | @ Cl=0.6, Cd= | 0.0092141
alpha (deg) | Cl | Cd | Cm | Cl/Cd
-13.5 | -0.292 | 0.0946 | -0.035 | -3.085
-13 | -0.333 | 0.08837 | -0.036 | -3.767
-12.5 | -0.369 | 0.08287 | -0.036 | -4.452
-12 | -0.399 | 0.07781 | -0.037 | -5.134
-11.5 | -0.424 | 0.07242 | -0.038 | -5.86
-11 | -0.443 | 0.06764 | -0.039 | -6.547
-10.5 | -0.455 | 0.0616 | -0.041 | -7.394
-10 | -0.461 | 0.05452 | -0.045 | -8.447
-9.5 | -0.463 | 0.04522 | -0.05 | -10.237
-9 | -0.5 | 0.01651 | -0.065 | -30.297
-8.5 | -0.518 | 0.00955 | -0.072 | -54.238
-8 | -0.489 | 0.00987 | -0.072 | -49.587
-7.5 | -0.454 | 0.01022 | -0.072 | -44.471
-7 | -0.414 | 0.00987 | -0.072 | -41.923
-6.5 | -0.368 | 0.00964 | -0.073 | -38.204
-6 | -0.319 | 0.0095 | -0.073 | -33.587
-5.5 | -0.266 | 0.01007 | -0.073 | -26.444
-5 | -0.211 | 0.00993 | -0.074 | -21.246
-4.5 | -0.154 | 0.00966 | -0.074 | -15.939
-4 | -0.095 | 0.00937 | -0.074 | -10.19
-3.5 | -0.036 | 0.01012 | -0.074 | -3.559
-3 | 0.024 | 0.00987 | -0.075 | 2.446
-2.5 | 0.085 | 0.00961 | -0.075 | 8.817
-2 | 0.146 | 0.00942 | -0.075 | 15.455
-1.5 | 0.206 | 0.00938 | -0.075 | 22.002
-1 | 0.267 | 0.00923 | -0.076 | 28.989
-0.5 | 0.328 | 0.00903 | -0.076 | 36.352
0 | 0.389 | 0.00897 | -0.076 | 43.349
0.5 | 0.449 | 0.00903 | -0.077 | 49.783
1 | 0.51 | 0.00912 | -0.077 | 55.902
1.5 | 0.57 | 0.00916 | -0.077 | 62.249
2 | 0.631 | 0.00927 | -0.077 | 67.995
2.5 | 0.69 | 0.00951 | -0.078 | 72.577
3 | 0.75 | 0.00922 | -0.078 | 81.294
3.5 | 0.808 | 0.00969 | -0.078 | 83.43
4 | 0.865 | 0.01037 | -0.079 | 83.49
4.5 | 0.921 | 0.01014 | -0.079 | 90.873
5 | 0.975 | 0.01055 | -0.079 | 92.383
5.5 | 1.026 | 0.01086 | -0.079 | 94.511
6 | 1.074 | 0.01031 | -0.08 | 104.168
6.5 | 1.117 | 0.01068 | -0.08 | 104.584
7 | 1.156 | 0.01115 | -0.08 | 103.649
7.5 | 1.189 | 0.01095 | -0.08 | 108.604
8 | 1.215 | 0.01085 | -0.081 | 111.929
8.5 | 1.23 | 0.01149 | -0.081 | 107.099
9 | 1.236 | 0.01152 | -0.081 | 107.318
9.5 | 1.232 | 0.01103 | -0.081 | 111.656
10 | 1.217 | 0.01297 | -0.081 | 93.804
10.5 | 1.19 | 0.01384 | -0.081 | 85.951
11 | 1.151 | 0.01487 | -0.082 | 77.384
11.5 | 1.1 | 0.0161 | -0.081 | 68.307
12 | 1.034 | 0.01807 | -0.081 | 57.192
12.5 | 0.946 | 0.02261 | -0.079 | 41.848
13 | 0.828 | 0.03818 | -0.073 | 21.692
13.5 | 0.699 | 0.07177 | -0.061 | 9.733
14 | 0.602 | 0.09037 | -0.052 | 6.657

## 118. Re 12M Mach 0.25 (2)
BIGFOIL.COM POLAR EXPORT
NACA3409
NACA3409 |  |  |  | Cl Max: | 1.8155 | at alpha= | 16 | deg
XFOIL ncrit=9 |  |  |  | L/D Max: | 145.924 | at alpha= | 6 | deg
Re: | 12000000 |  |  | Cd Min: | 0.21277 | at alpha= | -18.5 | deg
Mach: | 0.25 |  |  | Cl=0 at alpha= | -3.2005 | deg
|  |  |  | @ Cl=0.1, Cd= | 0.0049824
|  |  |  | @ Cl=0.4, Cd= | 0.004806
|  |  |  | @ Cl=0.6, Cd= | 0.0051845
alpha (deg) | Cl | Cd | Cm | Cl/Cd
-18.5 | -0.6384 | 0.21277 | 0.0209 | -3.0004
-18 | -0.6213 | 0.20655 | 0.0173 | -3.008
-16.5 | -0.6689 | 0.15634 | -0.0047 | -4.2785
-16 | -0.6691 | 0.14676 | -0.0095 | -4.5591
-15.5 | -0.7158 | 0.12769 | -0.0198 | -5.6058
-15 | -0.7722 | 0.10871 | -0.0311 | -7.1033
-14.5 | -1.0096 | 0.06481 | -0.0656 | -15.5778
-14 | -1.1608 | 0.03496 | -0.0914 | -33.2037
-13.5 | -1.1687 | 0.02274 | -0.0995 | -51.394
-13 | -1.1295 | 0.01729 | -0.1006 | -65.3268
-12.5 | -1.0814 | 0.01464 | -0.0988 | -73.8661
-11.5 | -0.9478 | 0.01118 | -0.1003 | -84.7764
-11 | -0.8879 | 0.01015 | -0.0992 | -87.4778
-10.5 | -0.832 | 0.00938 | -0.0972 | -88.6994
-10 | -0.7774 | 0.00875 | -0.095 | -88.8457
-9.5 | -0.721 | 0.00823 | -0.0932 | -87.6063
-9 | -0.6649 | 0.0076 | -0.0916 | -87.4868
-8.5 | -0.6082 | 0.00713 | -0.0901 | -85.3015
-8 | -0.5506 | 0.00676 | -0.0889 | -81.4497
-7.5 | -0.4928 | 0.00646 | -0.0879 | -76.2848
-7 | -0.4355 | 0.00616 | -0.0868 | -70.6981
-6.5 | -0.3782 | 0.0059 | -0.0859 | -64.1017
-6 | -0.3205 | 0.00572 | -0.0851 | -56.0315
-5.5 | -0.2632 | 0.00552 | -0.0843 | -47.6812
-5 | -0.2057 | 0.0054 | -0.0837 | -38.0926
-4.5 | -0.1485 | 0.00526 | -0.083 | -28.2319
-4 | -0.0913 | 0.00518 | -0.0824 | -17.6255
-3.5 | -0.0342 | 0.00511 | -0.0819 | -6.6928
-3 | 0.0229 | 0.00506 | -0.0814 | 4.5257
-2.5 | 0.0799 | 0.005 | -0.0809 | 15.98
-2 | 0.137 | 0.00495 | -0.0805 | 27.6768
-1.5 | 0.1943 | 0.00491 | -0.0802 | 39.5723
-1 | 0.2513 | 0.00488 | -0.0798 | 51.4959
-0.5 | 0.3086 | 0.00484 | -0.0795 | 63.7603
0 | 0.3658 | 0.0048 | -0.0792 | 76.2083
0.5 | 0.4226 | 0.00481 | -0.0789 | 87.8586
1 | 0.4792 | 0.00484 | -0.0785 | 99.0083
1.5 | 0.5346 | 0.00495 | -0.0779 | 108
2 | 0.5888 | 0.00514 | -0.0771 | 114.5525
2.5 | 0.6416 | 0.00535 | -0.076 | 119.9252
3 | 0.6936 | 0.00556 | -0.0748 | 124.7482
3.5 | 0.7457 | 0.0058 | -0.0735 | 128.569
4 | 0.7974 | 0.00607 | -0.0721 | 131.3674
4.5 | 0.8471 | 0.00615 | -0.0702 | 137.7398
5 | 0.9224 | 0.0064 | -0.074 | 144.125
5.5 | 0.9896 | 0.00679 | -0.0758 | 145.7437
6 | 1.0419 | 0.00714 | -0.0742 | 145.9244
6.5 | 1.0943 | 0.00751 | -0.0726 | 145.7124
7 | 1.1465 | 0.0079 | -0.071 | 145.1266
7.5 | 1.199 | 0.00827 | -0.0693 | 144.9819
8 | 1.25 | 0.00873 | -0.0673 | 143.1844
8.5 | 1.3015 | 0.00915 | -0.0653 | 142.2404
9 | 1.3514 | 0.00967 | -0.063 | 139.7518
9.5 | 1.401 | 0.01019 | -0.0606 | 137.4877
10 | 1.4501 | 0.01074 | -0.0581 | 135.0186
10.5 | 1.497 | 0.01141 | -0.0551 | 131.2007
11 | 1.5422 | 0.01215 | -0.0518 | 126.93
11.5 | 1.5868 | 0.01287 | -0.0484 | 123.2945
12 | 1.6287 | 0.01367 | -0.0445 | 119.1441
12.5 | 1.6619 | 0.01451 | -0.0389 | 114.5348
13 | 1.6976 | 0.01562 | -0.0343 | 108.6812
13.5 | 1.7325 | 0.01693 | -0.03 | 102.3331
14 | 1.7614 | 0.01852 | -0.0251 | 95.108
14.5 | 1.779 | 0.02087 | -0.0195 | 85.242
15 | 1.7937 | 0.0236 | -0.0145 | 76.0042
15.5 | 1.8118 | 0.02637 | -0.0105 | 68.7069
16 | 1.8155 | 0.03056 | -0.0068 | 59.4077
16.5 | 1.8107 | 0.03597 | -0.0041 | 50.3392
17 | 1.7963 | 0.04292 | -0.003 | 41.8523
17.5 | 1.7777 | 0.05106 | -0.0036 | 34.8159
18 | 1.7532 | 0.06057 | -0.0057 | 28.945
18.5 | 1.7178 | 0.07185 | -0.0092 | 23.9081
19 | 1.6705 | 0.08501 | -0.014 | 19.6506
19.5 | 1.6236 | 0.09816 | -0.0189 | 16.5403
20 | 1.5758 | 0.11026 | -0.0222 | 14.2917

## 119. Re 12M Mach 0.50 (1)
BIGFOIL.COM POLAR EXPORT
NACA3409
NACA3409 |  |  |  | Cl Max: | 1.238 | at alpha= | 20 | deg
JavaFoil+Calcfoil stall+Eppler ext transition |  |  |  | L/D Max: | 105.188 | at alpha= | 6.5 | deg
Re: | 12000000 |  |  | Cd Min: | 0.00891 | at alpha= | -2.5 | deg
Mach: | 0.5 |  |  | Cl=0 at alpha= | -3.2015 | deg
|  |  |  | @ Cl=0.1, Cd= | 0.0090124
|  |  |  | @ Cl=0.4, Cd= | 0.0097304
|  |  |  | @ Cl=0.6, Cd= | 0.0098695
alpha (deg) | Cl | Cd | Cm | Cl/Cd
-20 | -0.898 | 0.14992 | -0.045 | -5.99
-19.5 | -0.875 | 0.13767 | -0.047 | -6.354
-19 | -0.844 | 0.14202 | -0.044 | -5.94
-18.5 | -0.823 | 0.12507 | -0.047 | -6.577
-18 | -0.802 | 0.11135 | -0.049 | -7.202
-17.5 | -0.763 | 0.12443 | -0.043 | -6.136
-17 | -0.744 | 0.10723 | -0.047 | -6.941
-16.5 | -0.729 | 0.08957 | -0.052 | -8.138
-16 | -0.685 | 0.10933 | -0.043 | -6.265
-15.5 | -0.666 | 0.09299 | -0.049 | -7.165
-15 | -0.65 | 0.07685 | -0.054 | -8.46
-14.5 | -0.607 | 0.09416 | -0.044 | -6.443
-14 | -0.589 | 0.07865 | -0.05 | -7.484
-13.5 | -0.554 | 0.08566 | -0.045 | -6.471
-13 | -0.53 | 0.07741 | -0.047 | -6.85
-12.5 | -0.512 | 0.06329 | -0.054 | -8.097
-12 | -0.474 | 0.07406 | -0.045 | -6.399
-11.5 | -0.454 | 0.06121 | -0.052 | -7.425
-11 | -0.421 | 0.06685 | -0.045 | -6.295
-10.5 | -0.398 | 0.05842 | -0.05 | -6.807
-10 | -0.367 | 0.0605 | -0.046 | -6.071
-9.5 | -0.342 | 0.05437 | -0.049 | -6.296
-9 | -0.314 | 0.0542 | -0.046 | -5.787
-8.5 | -0.29 | 0.0468 | -0.052 | -6.196
-8 | -0.26 | 0.04775 | -0.048 | -5.455
-7.5 | -0.24 | 0.03633 | -0.058 | -6.613
-7 | -0.21 | 0.03727 | -0.056 | -5.647
-6.5 | -0.179 | 0.04214 | -0.047 | -4.242
-6 | -0.311 | 0.00988 | -0.082 | -31.514
-5.5 | -0.277 | 0.01 | -0.082 | -27.754
-5 | -0.227 | 0.00953 | -0.082 | -23.785
-4.5 | -0.168 | 0.00918 | -0.082 | -18.32
-4 | -0.105 | 0.00972 | -0.083 | -10.834
-3.5 | -0.04 | 0.00931 | -0.083 | -4.288
-3 | 0.027 | 0.00905 | -0.083 | 2.967
-2.5 | 0.094 | 0.00891 | -0.084 | 10.604
-2 | 0.162 | 0.01007 | -0.084 | 16.135
-1.5 | 0.231 | 0.00988 | -0.084 | 23.345
-1 | 0.299 | 0.00983 | -0.085 | 30.392
-0.5 | 0.367 | 0.00976 | -0.085 | 37.58
0 | 0.434 | 0.0097 | -0.085 | 44.809
0.5 | 0.502 | 0.00964 | -0.086 | 52.108
1 | 0.57 | 0.00978 | -0.086 | 58.237
1.5 | 0.637 | 0.00998 | -0.086 | 63.829
2 | 0.704 | 0.01018 | -0.087 | 69.201
2.5 | 0.771 | 0.00969 | -0.087 | 79.535
3 | 0.836 | 0.00956 | -0.087 | 87.507
3.5 | 0.9 | 0.0102 | -0.087 | 88.254
4 | 0.962 | 0.01032 | -0.088 | 93.184
4.5 | 1.02 | 0.01103 | -0.088 | 92.512
5 | 1.073 | 0.01075 | -0.088 | 99.886
5.5 | 1.119 | 0.01113 | -0.089 | 100.565
6 | 1.15 | 0.01094 | -0.089 | 105.132
6.5 | 1.158 | 0.01101 | -0.089 | 105.188
7 | 1.117 | 0.01133 | -0.089 | 98.556
7.5 | 0.708 | 0.01311 | -0.09 | 54.005
8 | 0.739 | 0.01412 | -0.09 | 52.338
8.5 | 0.77 | 0.01484 | -0.09 | 51.887
9 | 0.801 | 0.01556 | -0.09 | 51.455
9.5 | 0.832 | 0.01601 | -0.09 | 51.952
10 | 0.854 | 0.01854 | -0.089 | 46.066
10.5 | 0.885 | 0.01904 | -0.089 | 46.495
11 | 0.919 | 0.01888 | -0.09 | 48.677
11.5 | 0.914 | 0.02691 | -0.086 | 33.967
12 | 0.969 | 0.02243 | -0.089 | 43.197
12.5 | 0.938 | 0.03994 | -0.082 | 23.48
13 | 1.012 | 0.02786 | -0.088 | 36.337
13.5 | 1.053 | 0.02582 | -0.089 | 40.764
14 | 1.046 | 0.0374 | -0.085 | 27.958
14.5 | 1.099 | 0.03092 | -0.088 | 35.536
15 | 1.065 | 0.05506 | -0.08 | 19.35
15.5 | 1.144 | 0.03705 | -0.087 | 30.881
16 | 1.06 | 0.09479 | -0.069 | 11.186
16.5 | 1.119 | 0.07998 | -0.076 | 13.988
17 | 1.085 | 0.12737 | -0.061 | 8.519
17.5 | 1.126 | 0.11979 | -0.066 | 9.402
18 | 1.135 | 0.14446 | -0.06 | 7.855
18.5 | 1.166 | 0.14581 | -0.063 | 7.996
19 | 1.185 | 0.16515 | -0.061 | 7.176
19.5 | 1.217 | 0.16127 | -0.063 | 7.547
20 | 1.238 | 0.18159 | -0.062 | 6.815

## 120. Re 12M Mach 0.50 (2)
BIGFOIL.COM POLAR EXPORT
NACA3409
NACA3409 |  |  |  | Cl Max: | 1.4771 | at alpha= | 8.5 | deg
XFOIL ncrit=9 |  |  |  | L/D Max: | 148.302 | at alpha= | 5.5 | deg
Re: | 12000000 |  |  | Cd Min: | 0.03288 | at alpha= | 10 | deg
Mach: | 0.5 |  |  | Cl=0 at alpha= | -99 | deg
|  |  |  | @ Cl=0.1, Cd= | 0.0049
|  |  |  | @ Cl=0.4, Cd= | 0.0049
|  |  |  | @ Cl=0.6, Cd= | 0.0050224
alpha (deg) | Cl | Cd | Cm | Cl/Cd
0 | 0.4116 | 0.0049 | -0.0879 | 84
0.5 | 0.4765 | 0.00489 | -0.0873 | 97.4438
1 | 0.541 | 0.00491 | -0.0867 | 110.1833
1.5 | 0.604 | 0.00503 | -0.0857 | 120.0795
2 | 0.665 | 0.00527 | -0.0843 | 126.186
2.5 | 0.7248 | 0.00553 | -0.0826 | 131.0669
3 | 0.7826 | 0.0058 | -0.0805 | 134.931
3.5 | 0.8402 | 0.00618 | -0.078 | 135.9547
4 | 0.8979 | 0.0065 | -0.0753 | 138.1385
4.5 | 0.9481 | 0.00655 | -0.0707 | 144.7481
5 | 1.0544 | 0.00711 | -0.0776 | 148.2982
5.5 | 1.1182 | 0.00754 | -0.0749 | 148.3024
6 | 1.1799 | 0.00801 | -0.0714 | 147.3034
6.5 | 1.2419 | 0.00851 | -0.0676 | 145.9342
7 | 1.3028 | 0.00911 | -0.063 | 143.0077
7.5 | 1.3629 | 0.0098 | -0.0577 | 139.0714
8 | 1.4648 | 0.01073 | -0.0448 | 136.5144
8.5 | 1.4771 | 0.01343 | -0.0323 | 109.9851
9 | 1.4705 | 0.01823 | -0.0197 | 80.6637
9.5 | 1.4426 | 0.02507 | -0.0084 | 57.5429
10 | 1.4027 | 0.03288 | -0.0008 | 42.6612

## 121. Re 14M Mach 0.00 (1)
BIGFOIL.COM POLAR EXPORT
NACA3409
NACA3409 |  |  |  | Cl Max: | 1.28 | at alpha= | 10.5 | deg
JavaFoil+Calcfoil stall+Eppler ext transition |  |  |  | L/D Max: | 117.516 | at alpha= | 10.5 | deg
Re: | 14000000 |  |  | Cd Min: | 0.0088 | at alpha= | 0 | deg
Mach: | 0 |  |  | Cl=0 at alpha= | -3.1983 | deg
|  |  |  | @ Cl=0.1, Cd= | 0.0098942
|  |  |  | @ Cl=0.4, Cd= | 0.0088357
|  |  |  | @ Cl=0.6, Cd= | 0.0090595
alpha (deg) | Cl | Cd | Cm | Cl/Cd
-15 | -0.496 | 0.10018 | -0.037 | -4.951
-14.5 | -0.508 | 0.09483 | -0.037 | -5.36
-14 | -0.52 | 0.08865 | -0.038 | -5.861
-13.5 | -0.529 | 0.08351 | -0.039 | -6.329
-13 | -0.536 | 0.07755 | -0.04 | -6.913
-12.5 | -0.541 | 0.07195 | -0.041 | -7.521
-12 | -0.544 | 0.06558 | -0.043 | -8.301
-11.5 | -0.547 | 0.05759 | -0.046 | -9.492
-11 | -0.548 | 0.04863 | -0.05 | -11.263
-10.5 | -0.556 | 0.03396 | -0.055 | -16.357
-10 | -0.612 | 0.00987 | -0.068 | -62.029
-9.5 | -0.594 | 0.00992 | -0.069 | -59.88
-9 | -0.566 | 0.00986 | -0.069 | -57.362
-8.5 | -0.533 | 0.01023 | -0.069 | -52.071
-8 | -0.496 | 0.00991 | -0.07 | -50.012
-7.5 | -0.455 | 0.00964 | -0.07 | -47.169
-7 | -0.41 | 0.00943 | -0.07 | -43.538
-6.5 | -0.363 | 0.01011 | -0.07 | -35.917
-6 | -0.313 | 0.00984 | -0.071 | -31.793
-5.5 | -0.26 | 0.00966 | -0.071 | -26.93
-5 | -0.206 | 0.01106 | -0.071 | -18.588
-4.5 | -0.15 | 0.00912 | -0.071 | -16.409
-4 | -0.093 | 0.01064 | -0.072 | -8.715
-3.5 | -0.035 | 0.01037 | -0.072 | -3.369
-3 | 0.023 | 0.01016 | -0.072 | 2.303
-2.5 | 0.082 | 0.00994 | -0.073 | 8.26
-2 | 0.141 | 0.00979 | -0.073 | 14.395
-1.5 | 0.2 | 0.00976 | -0.073 | 20.479
-1 | 0.259 | 0.00972 | -0.073 | 26.637
-0.5 | 0.318 | 0.0089 | -0.074 | 35.732
0 | 0.377 | 0.0088 | -0.074 | 42.813
0.5 | 0.435 | 0.00889 | -0.074 | 48.948
1 | 0.494 | 0.00892 | -0.074 | 55.365
1.5 | 0.552 | 0.00897 | -0.075 | 61.589
2 | 0.611 | 0.00908 | -0.075 | 67.235
2.5 | 0.669 | 0.00933 | -0.075 | 71.678
3 | 0.726 | 0.00948 | -0.076 | 76.616
3.5 | 0.783 | 0.0094 | -0.076 | 83.289
4 | 0.839 | 0.0099 | -0.076 | 84.771
4.5 | 0.894 | 0.0105 | -0.076 | 85.136
5 | 0.947 | 0.01099 | -0.077 | 86.147
5.5 | 0.998 | 0.0104 | -0.077 | 95.94
6 | 1.046 | 0.01076 | -0.077 | 97.208
6.5 | 1.091 | 0.01096 | -0.077 | 99.563
7 | 1.133 | 0.01116 | -0.078 | 101.597
7.5 | 1.172 | 0.01078 | -0.078 | 108.66
8 | 1.205 | 0.01126 | -0.078 | 106.973
8.5 | 1.232 | 0.01104 | -0.078 | 111.634
9 | 1.253 | 0.01094 | -0.079 | 114.583
9.5 | 1.268 | 0.01156 | -0.079 | 109.692
10 | 1.277 | 0.01153 | -0.079 | 110.835
10.5 | 1.28 | 0.01089 | -0.079 | 117.516
11 | 1.277 | 0.01269 | -0.079 | 100.57
11.5 | 1.267 | 0.01343 | -0.079 | 94.346
12 | 1.251 | 0.01426 | -0.08 | 87.721
12.5 | 1.229 | 0.01518 | -0.08 | 80.967
13 | 1.202 | 0.01627 | -0.079 | 73.843
13.5 | 1.166 | 0.0178 | -0.079 | 65.49
14 | 1.123 | 0.01965 | -0.079 | 57.169
14.5 | 1.073 | 0.02283 | -0.078 | 47.001
15 | 1.014 | 0.02884 | -0.076 | 35.147
15.5 | 0.946 | 0.04052 | -0.073 | 23.353

## 122. Re 14M Mach 0.00 (2)
BIGFOIL.COM POLAR EXPORT
NACA3409
NACA3409 |  |  |  | Cl Max: | 1.9568 | at alpha= | 20 | deg
XFOIL ncrit=9 |  |  |  | L/D Max: | 149.662 | at alpha= | 7 | deg
Re: | 14000000 |  |  | Cd Min: | 0.04081 | at alpha= | 20 | deg
Mach: | 0 |  |  | Cl=0 at alpha= | -3.2054 | deg
|  |  |  | @ Cl=0.1, Cd= | 0.0048937
|  |  |  | @ Cl=0.4, Cd= | 0.004757
|  |  |  | @ Cl=0.6, Cd= | 0.0053055
alpha (deg) | Cl | Cd | Cm | Cl/Cd
-19.5 | -1.5763 | 0.02931 | -0.0938 | -53.7803
-19 | -1.586 | 0.0259 | -0.0905 | -61.2355
-18.5 | -1.5694 | 0.02375 | -0.0875 | -66.08
-18 | -1.5438 | 0.02193 | -0.0849 | -70.3967
-17.5 | -1.5168 | 0.02035 | -0.0818 | -74.5356
-17 | -1.4837 | 0.01904 | -0.0793 | -77.9254
-16.5 | -1.4353 | 0.01766 | -0.0798 | -81.2741
-16 | -1.3842 | 0.0165 | -0.0804 | -83.8909
-15 | -1.2791 | 0.01428 | -0.0818 | -89.5728
-14.5 | -1.2257 | 0.01308 | -0.0825 | -93.708
-14 | -1.1708 | 0.01203 | -0.0834 | -97.3234
-13.5 | -1.1208 | 0.01116 | -0.0829 | -100.4301
-13 | -1.0643 | 0.01038 | -0.0837 | -102.5337
-12.5 | -1.0026 | 0.00972 | -0.0856 | -103.1481
-12 | -0.9427 | 0.00915 | -0.0869 | -103.0273
-11.5 | -0.8884 | 0.00869 | -0.0869 | -102.2325
-11 | -0.8367 | 0.0083 | -0.0862 | -100.8072
-10 | -0.7347 | 0.00753 | -0.0844 | -97.5697
-9.5 | -0.6826 | 0.00711 | -0.0837 | -96.0056
-9 | -0.6298 | 0.00677 | -0.0831 | -93.0281
-8.5 | -0.5763 | 0.0065 | -0.0826 | -88.6615
-8 | -0.5222 | 0.00627 | -0.0822 | -83.2855
-7.5 | -0.4685 | 0.00603 | -0.0817 | -77.6949
-7 | -0.4145 | 0.00579 | -0.0813 | -71.5889
-6.5 | -0.3601 | 0.00563 | -0.0809 | -63.9609
-6 | -0.3057 | 0.00549 | -0.0805 | -55.6831
-5.5 | -0.2513 | 0.00534 | -0.0801 | -47.0599
-5 | -0.1966 | 0.00524 | -0.0798 | -37.5191
-4.5 | -0.142 | 0.00515 | -0.0794 | -27.5728
-4 | -0.0872 | 0.00507 | -0.0791 | -17.1992
-3.5 | -0.0324 | 0.005 | -0.0787 | -6.48
-3 | 0.0226 | 0.00496 | -0.0784 | 4.5565
-2.5 | 0.0775 | 0.00491 | -0.0781 | 15.7841
-2 | 0.1327 | 0.00487 | -0.0778 | 27.2485
-1.5 | 0.1879 | 0.00483 | -0.0776 | 38.9027
-1 | 0.243 | 0.00479 | -0.0773 | 50.7307
-0.5 | 0.2982 | 0.00477 | -0.0771 | 62.5157
0 | 0.3535 | 0.00474 | -0.0769 | 74.5781
0.5 | 0.4083 | 0.00476 | -0.0766 | 85.7773
1 | 0.4625 | 0.00482 | -0.0762 | 95.9544
1.5 | 0.5157 | 0.00496 | -0.0756 | 103.9718
2 | 0.5681 | 0.00517 | -0.0749 | 109.8839
2.5 | 0.6199 | 0.00539 | -0.0742 | 115.0093
3 | 0.6708 | 0.00557 | -0.0732 | 120.4309
3.5 | 0.7217 | 0.00576 | -0.0723 | 125.2951
4 | 0.7724 | 0.006 | -0.0713 | 128.7333
4.5 | 0.823 | 0.00614 | -0.0703 | 134.0391
5 | 0.8712 | 0.0062 | -0.0687 | 140.5161
5.5 | 0.9434 | 0.00642 | -0.0727 | 146.947
6 | 1.0073 | 0.00677 | -0.0747 | 148.7888
6.5 | 1.0573 | 0.00709 | -0.0735 | 149.1255
7 | 1.1075 | 0.0074 | -0.0725 | 149.6622
7.5 | 1.1573 | 0.00774 | -0.0713 | 149.522
8 | 1.2067 | 0.0081 | -0.0701 | 148.9753
8.5 | 1.2554 | 0.00849 | -0.0689 | 147.8681
9 | 1.304 | 0.00885 | -0.0676 | 147.3446
9.5 | 1.3509 | 0.00931 | -0.0661 | 145.102
10 | 1.3977 | 0.00975 | -0.0645 | 143.3538
10.5 | 1.4442 | 0.01019 | -0.063 | 141.7272
11 | 1.4895 | 0.01069 | -0.0613 | 139.3358
11.5 | 1.5332 | 0.01127 | -0.0593 | 136.0426
12 | 1.5759 | 0.01187 | -0.0573 | 132.7633
12.5 | 1.618 | 0.01246 | -0.0551 | 129.8555
13 | 1.6591 | 0.01305 | -0.0529 | 127.1341
13.5 | 1.6981 | 0.01368 | -0.0504 | 124.1301
14 | 1.7314 | 0.01436 | -0.0467 | 120.571
14.5 | 1.7609 | 0.01517 | -0.0426 | 116.0778
15 | 1.7947 | 0.01627 | -0.0399 | 110.3073
15.5 | 1.8257 | 0.01733 | -0.0369 | 105.3491
16 | 1.8508 | 0.01868 | -0.0332 | 99.0792
16.5 | 1.8732 | 0.02021 | -0.0296 | 92.6868
17 | 1.8944 | 0.02189 | -0.0262 | 86.5418
19 | 1.9509 | 0.03222 | -0.0153 | 60.5493
19.5 | 1.9551 | 0.03621 | -0.0137 | 53.9934
20 | 1.9568 | 0.04081 | -0.0127 | 47.949

## 123. Re 14M Mach 0.10 (1)
BIGFOIL.COM POLAR EXPORT
NACA3409
NACA3409 |  |  |  | Cl Max: | 1.272 | at alpha= | 10 | deg
JavaFoil+Calcfoil stall+Eppler ext transition |  |  |  | L/D Max: | 115.226 | at alpha= | 10 | deg
Re: | 14000000 |  |  | Cd Min: | 0.00881 | at alpha= | 0 | deg
Mach: | 0.1 |  |  | Cl=0 at alpha= | -3.2034 | deg
|  |  |  | @ Cl=0.1, Cd= | 0.009939
|  |  |  | @ Cl=0.4, Cd= | 0.0088473
|  |  |  | @ Cl=0.6, Cd= | 0.0090815
alpha (deg) | Cl | Cd | Cm | Cl/Cd
-15 | -0.463 | 0.10171 | -0.036 | -4.556
-14.5 | -0.479 | 0.0963 | -0.037 | -4.97
-14 | -0.493 | 0.09024 | -0.038 | -5.461
-13.5 | -0.505 | 0.08496 | -0.038 | -5.943
-13 | -0.515 | 0.07986 | -0.039 | -6.447
-12.5 | -0.523 | 0.07395 | -0.04 | -7.07
-12 | -0.528 | 0.06775 | -0.042 | -7.8
-11.5 | -0.532 | 0.06083 | -0.045 | -8.743
-11 | -0.533 | 0.05327 | -0.048 | -10.006
-10.5 | -0.536 | 0.04216 | -0.052 | -12.713
-10 | -0.599 | 0.01054 | -0.067 | -56.83
-9.5 | -0.59 | 0.00971 | -0.069 | -60.699
-9 | -0.563 | 0.01002 | -0.069 | -56.209
-8.5 | -0.531 | 0.01032 | -0.07 | -51.493
-8 | -0.495 | 0.00998 | -0.07 | -49.637
-7.5 | -0.455 | 0.0097 | -0.07 | -46.907
-7 | -0.411 | 0.00951 | -0.07 | -43.253
-6.5 | -0.364 | 0.01014 | -0.071 | -35.901
-6 | -0.314 | 0.00988 | -0.071 | -31.76
-5.5 | -0.261 | 0.00973 | -0.071 | -26.819
-5 | -0.206 | 0.00947 | -0.072 | -21.802
-4.5 | -0.15 | 0.0092 | -0.072 | -16.344
-4 | -0.093 | 0.01067 | -0.072 | -8.73
-3.5 | -0.035 | 0.0104 | -0.072 | -3.375
-3 | 0.024 | 0.01019 | -0.073 | 2.308
-2.5 | 0.082 | 0.00999 | -0.073 | 8.254
-2 | 0.142 | 0.00982 | -0.073 | 14.426
-1.5 | 0.201 | 0.00979 | -0.073 | 20.532
-1 | 0.26 | 0.00978 | -0.074 | 26.629
-0.5 | 0.319 | 0.00893 | -0.074 | 35.755
0 | 0.378 | 0.00881 | -0.074 | 42.947
0.5 | 0.437 | 0.00891 | -0.075 | 49.084
1 | 0.496 | 0.00894 | -0.075 | 55.517
1.5 | 0.555 | 0.00899 | -0.075 | 61.752
2 | 0.614 | 0.00911 | -0.075 | 67.391
2.5 | 0.672 | 0.00936 | -0.076 | 71.833
3 | 0.73 | 0.00951 | -0.076 | 76.75
3.5 | 0.787 | 0.00947 | -0.076 | 83.1
4 | 0.843 | 0.01004 | -0.076 | 83.984
4.5 | 0.898 | 0.0106 | -0.077 | 84.73
5 | 0.951 | 0.01104 | -0.077 | 86.138
5.5 | 1.002 | 0.01045 | -0.077 | 95.87
6 | 1.05 | 0.01081 | -0.077 | 97.171
6.5 | 1.096 | 0.01107 | -0.078 | 99.006
7 | 1.137 | 0.01049 | -0.078 | 108.454
7.5 | 1.175 | 0.01089 | -0.078 | 107.93
8 | 1.207 | 0.01139 | -0.078 | 106.03
8.5 | 1.233 | 0.01116 | -0.079 | 110.435
9 | 1.252 | 0.01107 | -0.079 | 113.106
9.5 | 1.265 | 0.01104 | -0.079 | 114.581
10 | 1.272 | 0.01104 | -0.079 | 115.226
10.5 | 1.271 | 0.01106 | -0.08 | 114.905
11 | 1.264 | 0.01297 | -0.08 | 97.482
11.5 | 1.25 | 0.01371 | -0.08 | 91.143
12 | 1.229 | 0.01457 | -0.08 | 84.397
12.5 | 1.202 | 0.01562 | -0.08 | 76.957
13 | 1.169 | 0.01678 | -0.08 | 69.658
13.5 | 1.125 | 0.01878 | -0.079 | 59.924
14 | 1.074 | 0.02137 | -0.078 | 50.272
14.5 | 1.016 | 0.02575 | -0.077 | 39.436
15 | 0.946 | 0.03505 | -0.074 | 26.997

## 124. Re 14M Mach 0.10 (2)
BIGFOIL.COM POLAR EXPORT
NACA3409
NACA3409 |  |  |  | Cl Max: | 1.9418 | at alpha= | 19 | deg
XFOIL ncrit=9 |  |  |  | L/D Max: | 149.53 | at alpha= | 7 | deg
Re: | 14000000 |  |  | Cd Min: | 0.04611 | at alpha= | 20 | deg
Mach: | 0.1 |  |  | Cl=0 at alpha= | -3.204 | deg
|  |  |  | @ Cl=0.1, Cd= | 0.0049
|  |  |  | @ Cl=0.4, Cd= | 0.0047562
|  |  |  | @ Cl=0.6, Cd= | 0.0052914
alpha (deg) | Cl | Cd | Cm | Cl/Cd
-18.5 | -1.5314 | 0.02826 | -0.0964 | -54.1897
-18 | -1.534 | 0.02529 | -0.0919 | -60.6564
-17.5 | -1.5147 | 0.02292 | -0.0887 | -66.0864
-17 | -1.4885 | 0.02121 | -0.0852 | -70.1792
-16.5 | -1.4502 | 0.01949 | -0.0837 | -74.4074
-16 | -1.3995 | 0.01804 | -0.084 | -77.5776
-15.5 | -1.3479 | 0.01654 | -0.0845 | -81.4933
-14.5 | -1.2395 | 0.01411 | -0.0855 | -87.8455
-14 | -1.1842 | 0.01287 | -0.0861 | -92.0124
-13.5 | -1.1328 | 0.01182 | -0.0856 | -95.8376
-13 | -1.0768 | 0.01088 | -0.086 | -98.9706
-12.5 | -1.0144 | 0.01005 | -0.0876 | -100.9353
-12 | -0.9528 | 0.00939 | -0.089 | -101.4696
-11.5 | -0.8976 | 0.00888 | -0.0888 | -101.0811
-11 | -0.845 | 0.00846 | -0.0879 | -99.8818
-10.5 | -0.7939 | 0.00808 | -0.0868 | -98.255
-10 | -0.7415 | 0.00768 | -0.0858 | -96.5495
-9.5 | -0.6887 | 0.00723 | -0.085 | -95.2559
-9 | -0.6354 | 0.00685 | -0.0843 | -92.7591
-8.5 | -0.5814 | 0.00655 | -0.0837 | -88.7634
-8 | -0.5268 | 0.00631 | -0.0832 | -83.4865
-7.5 | -0.4724 | 0.00608 | -0.0826 | -77.6974
-7 | -0.4179 | 0.00583 | -0.0821 | -71.681
-6.5 | -0.3631 | 0.00565 | -0.0816 | -64.2655
-6 | -0.3081 | 0.00551 | -0.0812 | -55.9165
-5.5 | -0.2533 | 0.00535 | -0.0807 | -47.3458
-5 | -0.1982 | 0.00526 | -0.0803 | -37.6806
-4.5 | -0.1431 | 0.00515 | -0.0799 | -27.7864
-4 | -0.088 | 0.00507 | -0.0795 | -17.357
-3.5 | -0.0328 | 0.00501 | -0.0792 | -6.5469
-3 | 0.0226 | 0.00497 | -0.0789 | 4.5473
-2.5 | 0.0778 | 0.00492 | -0.0785 | 15.813
-2 | 0.1332 | 0.00487 | -0.0782 | 27.3511
-1.5 | 0.1888 | 0.00484 | -0.078 | 39.0083
-1 | 0.2443 | 0.0048 | -0.0777 | 50.8958
-0.5 | 0.2998 | 0.00477 | -0.0775 | 62.8512
0 | 0.3554 | 0.00474 | -0.0773 | 74.9789
0.5 | 0.4105 | 0.00476 | -0.077 | 86.2395
1 | 0.465 | 0.00482 | -0.0765 | 96.473
1.5 | 0.5185 | 0.00496 | -0.076 | 104.5363
2 | 0.5713 | 0.00517 | -0.0753 | 110.5029
2.5 | 0.6233 | 0.00539 | -0.0745 | 115.6401
3 | 0.6745 | 0.00558 | -0.0735 | 120.8781
3.5 | 0.7256 | 0.00577 | -0.0725 | 125.7539
4 | 0.7765 | 0.00602 | -0.0715 | 128.9867
4.5 | 0.8274 | 0.00617 | -0.0704 | 134.1005
5 | 0.8759 | 0.00621 | -0.0688 | 141.0467
5.5 | 0.9491 | 0.00645 | -0.0728 | 147.1473
6 | 1.0131 | 0.0068 | -0.0747 | 148.9853
6.5 | 1.0634 | 0.00713 | -0.0735 | 149.1445
7 | 1.114 | 0.00745 | -0.0723 | 149.5302
7.5 | 1.1643 | 0.00779 | -0.0712 | 149.4608
8 | 1.2139 | 0.00817 | -0.0699 | 148.5802
8.5 | 1.2633 | 0.00854 | -0.0685 | 147.9274
9 | 1.3121 | 0.00893 | -0.0671 | 146.9317
9.5 | 1.3593 | 0.00942 | -0.0654 | 144.2994
10 | 1.4068 | 0.00985 | -0.0638 | 142.8223
10.5 | 1.4534 | 0.01032 | -0.0621 | 140.8333
11 | 1.4987 | 0.01086 | -0.0601 | 138.0018
11.5 | 1.5425 | 0.01147 | -0.058 | 134.4813
12 | 1.5857 | 0.01207 | -0.0557 | 131.3753
12.5 | 1.6282 | 0.01267 | -0.0534 | 128.5083
13 | 1.6691 | 0.01329 | -0.0509 | 125.5907
13.5 | 1.707 | 0.014 | -0.0478 | 121.9286
14 | 1.7365 | 0.01475 | -0.0432 | 117.7288
14.5 | 1.7709 | 0.01576 | -0.0401 | 112.3668
15 | 1.8019 | 0.01696 | -0.0367 | 106.2441
15.5 | 1.8302 | 0.01818 | -0.0331 | 100.6711
16.5 | 1.8771 | 0.0213 | -0.0256 | 88.1268
17 | 1.8966 | 0.02327 | -0.0221 | 81.5041
17.5 | 1.9162 | 0.02538 | -0.0192 | 75.5004
18 | 1.9296 | 0.02813 | -0.0163 | 68.5958
18.5 | 1.9375 | 0.03156 | -0.0138 | 61.391
19 | 1.9418 | 0.03565 | -0.0119 | 54.4684
19.5 | 1.9416 | 0.0405 | -0.0107 | 47.9407
20 | 1.9383 | 0.04611 | -0.0104 | 42.0364

## 125. Re 14M Mach 0.25 (1)
BIGFOIL.COM POLAR EXPORT
NACA3409
NACA3409 |  |  |  | Cl Max: | 1.237 | at alpha= | 9 | deg
JavaFoil+Calcfoil stall+Eppler ext transition |  |  |  | L/D Max: | 110.742 | at alpha= | 7.5 | deg
Re: | 14000000 |  |  | Cd Min: | 0.00898 | at alpha= | -0.5 | deg
Mach: | 0.25 |  |  | Cl=0 at alpha= | -3.2 | deg
|  |  |  | @ Cl=0.1, Cd= | 0.0094582
|  |  |  | @ Cl=0.4, Cd= | 0.009021
|  |  |  | @ Cl=0.6, Cd= | 0.0092387
alpha (deg) | Cl | Cd | Cm | Cl/Cd
-14 | -0.245 | 0.10011 | -0.035 | -2.452
-13.5 | -0.292 | 0.09374 | -0.035 | -3.114
-13 | -0.333 | 0.0876 | -0.036 | -3.802
-12.5 | -0.369 | 0.08201 | -0.037 | -4.501
-12 | -0.4 | 0.07693 | -0.038 | -5.196
-11.5 | -0.425 | 0.07167 | -0.039 | -5.927
-11 | -0.443 | 0.0668 | -0.04 | -6.637
-10.5 | -0.456 | 0.061 | -0.042 | -7.475
-10 | -0.461 | 0.0536 | -0.046 | -8.61
-9.5 | -0.467 | 0.04234 | -0.052 | -11.022
-9 | -0.53 | 0.01022 | -0.07 | -51.896
-8.5 | -0.518 | 0.00977 | -0.072 | -52.998
-8 | -0.489 | 0.00978 | -0.072 | -50.052
-7.5 | -0.454 | 0.0101 | -0.072 | -44.987
-7 | -0.414 | 0.00982 | -0.072 | -42.151
-6.5 | -0.368 | 0.00964 | -0.073 | -38.233
-6 | -0.319 | 0.01022 | -0.073 | -31.221
-5.5 | -0.266 | 0.00989 | -0.073 | -26.922
-5 | -0.211 | 0.00972 | -0.074 | -21.721
-4.5 | -0.154 | 0.00947 | -0.074 | -16.261
-4 | -0.095 | 0.00922 | -0.074 | -10.353
-3.5 | -0.036 | 0.01061 | -0.074 | -3.395
-3 | 0.024 | 0.01038 | -0.075 | 2.324
-2.5 | 0.085 | 0.0095 | -0.075 | 8.915
-2 | 0.146 | 0.00933 | -0.075 | 15.603
-1.5 | 0.206 | 0.00931 | -0.075 | 22.188
-1 | 0.267 | 0.00916 | -0.076 | 29.183
-0.5 | 0.328 | 0.00898 | -0.076 | 36.562
0 | 0.389 | 0.00901 | -0.076 | 43.173
0.5 | 0.449 | 0.00907 | -0.077 | 49.578
1 | 0.51 | 0.0091 | -0.077 | 56.034
1.5 | 0.57 | 0.00916 | -0.077 | 62.274
2 | 0.631 | 0.00932 | -0.077 | 67.671
2.5 | 0.69 | 0.00956 | -0.078 | 72.246
3 | 0.75 | 0.00974 | -0.078 | 76.95
3.5 | 0.808 | 0.00974 | -0.078 | 82.936
4 | 0.865 | 0.0104 | -0.079 | 83.189
4.5 | 0.921 | 0.01095 | -0.079 | 84.108
5 | 0.975 | 0.01049 | -0.079 | 92.923
5.5 | 1.026 | 0.0109 | -0.079 | 94.193
6 | 1.074 | 0.01121 | -0.08 | 95.812
6.5 | 1.117 | 0.01069 | -0.08 | 104.544
7 | 1.156 | 0.01099 | -0.08 | 105.163
7.5 | 1.189 | 0.01074 | -0.08 | 110.742
8 | 1.215 | 0.0113 | -0.081 | 107.52
8.5 | 1.231 | 0.01119 | -0.081 | 109.929
9 | 1.237 | 0.01122 | -0.081 | 110.271
9.5 | 1.233 | 0.01132 | -0.081 | 108.929
10 | 1.217 | 0.01262 | -0.081 | 96.459
10.5 | 1.191 | 0.01349 | -0.082 | 88.277
11 | 1.152 | 0.01444 | -0.082 | 79.802
11.5 | 1.101 | 0.01559 | -0.082 | 70.651
12 | 1.036 | 0.01735 | -0.081 | 59.735
12.5 | 0.952 | 0.02128 | -0.079 | 44.714
13 | 0.839 | 0.03383 | -0.075 | 24.787
13.5 | 0.719 | 0.0575 | -0.067 | 12.506
14 | 0.605 | 0.08708 | -0.054 | 6.942

## 126. Re 14M Mach 0.25 (2)
BIGFOIL.COM POLAR EXPORT
NACA3409
NACA3409 |  |  |  | Cl Max: | 1.8436 | at alpha= | 16 | deg
XFOIL ncrit=9 |  |  |  | L/D Max: | 149.932 | at alpha= | 6.5 | deg
Re: | 14000000 |  |  | Cd Min: | 0.22008 | at alpha= | -19 | deg
Mach: | 0.25 |  |  | Cl=0 at alpha= | -3.1937 | deg
|  |  |  | @ Cl=0.1, Cd= | 0.0049356
|  |  |  | @ Cl=0.4, Cd= | 0.004758
|  |  |  | @ Cl=0.6, Cd= | 0.0052123
alpha (deg) | Cl | Cd | Cm | Cl/Cd
-19 | -0.6541 | 0.22008 | 0.025 | -2.9721
-18 | -0.6402 | 0.19812 | 0.0152 | -3.2314
-17.5 | -0.6515 | 0.1822 | 0.0082 | -3.5757
-17 | -0.636 | 0.17602 | 0.0048 | -3.6132
-16.5 | -0.6768 | 0.15453 | -0.0055 | -4.3797
-16 | -0.6751 | 0.14547 | -0.0101 | -4.6408
-15.5 | -0.737 | 0.12359 | -0.0223 | -5.9633
-14.5 | -1.1545 | 0.0385 | -0.0939 | -29.987
-14 | -1.1939 | 0.02868 | -0.0979 | -41.6283
-13.5 | -1.1724 | 0.02123 | -0.101 | -55.2237
-13 | -1.1354 | 0.01638 | -0.1005 | -69.3162
-12.5 | -1.0803 | 0.01371 | -0.0999 | -78.7965
-12 | -1.0115 | 0.01188 | -0.101 | -85.1431
-11.5 | -0.9484 | 0.01059 | -0.1006 | -89.5562
-11 | -0.8922 | 0.0097 | -0.0986 | -91.9794
-10.5 | -0.8374 | 0.00902 | -0.0963 | -92.8381
-10 | -0.7817 | 0.00844 | -0.0943 | -92.6185
-9.5 | -0.7244 | 0.00796 | -0.0927 | -91.005
-9 | -0.6675 | 0.00745 | -0.0911 | -89.5973
-8.5 | -0.6105 | 0.00698 | -0.0897 | -87.4642
-8 | -0.5528 | 0.0066 | -0.0886 | -83.7576
-7.5 | -0.4951 | 0.00632 | -0.0875 | -78.3386
-7 | -0.4372 | 0.00606 | -0.0866 | -72.1452
-6.5 | -0.3798 | 0.00579 | -0.0856 | -65.5959
-6 | -0.3221 | 0.00562 | -0.0848 | -57.3132
-5.5 | -0.2646 | 0.00546 | -0.0841 | -48.4615
-5 | -0.2071 | 0.00532 | -0.0834 | -38.9286
-4.5 | -0.1498 | 0.00521 | -0.0828 | -28.7524
-4 | -0.0924 | 0.00513 | -0.0823 | -18.0117
-3.5 | -0.0351 | 0.00506 | -0.0818 | -6.9368
-3 | 0.0222 | 0.005 | -0.0813 | 4.44
-2.5 | 0.0794 | 0.00495 | -0.0809 | 16.0404
-2 | 0.1365 | 0.00491 | -0.0805 | 27.8004
-1.5 | 0.194 | 0.00485 | -0.0802 | 40
-1 | 0.2513 | 0.00481 | -0.0798 | 52.2453
-0.5 | 0.3086 | 0.00478 | -0.0796 | 64.5607
0 | 0.366 | 0.00474 | -0.0793 | 77.2152
0.5 | 0.4228 | 0.00477 | -0.0789 | 88.6373
1 | 0.479 | 0.00483 | -0.0785 | 99.1718
1.5 | 0.5342 | 0.00497 | -0.0778 | 107.4849
2 | 0.5888 | 0.00516 | -0.0771 | 114.1085
2.5 | 0.6423 | 0.00541 | -0.0761 | 118.7246
3 | 0.6948 | 0.00562 | -0.075 | 123.6299
3.5 | 0.7472 | 0.00586 | -0.0738 | 127.5085
4 | 0.7997 | 0.00612 | -0.0725 | 130.6699
4.5 | 0.852 | 0.00627 | -0.0712 | 135.8852
5 | 0.9014 | 0.00632 | -0.0691 | 142.6266
5.5 | 0.9812 | 0.0066 | -0.0738 | 148.6667
6 | 1.0448 | 0.00697 | -0.0748 | 149.8996
6.5 | 1.0975 | 0.00732 | -0.0733 | 149.9317
7 | 1.15 | 0.0077 | -0.0716 | 149.3506
7.5 | 1.2026 | 0.00807 | -0.07 | 149.0211
8 | 1.2545 | 0.00849 | -0.0681 | 147.7621
8.5 | 1.3062 | 0.00892 | -0.0662 | 146.435
9 | 1.3563 | 0.00944 | -0.0639 | 143.6758
9.5 | 1.4067 | 0.00992 | -0.0617 | 141.8044
10 | 1.4558 | 0.01047 | -0.0591 | 139.0449
10.5 | 1.5027 | 0.01113 | -0.0561 | 135.0135
11 | 1.549 | 0.01182 | -0.053 | 131.0491
11.5 | 1.5951 | 0.01248 | -0.0497 | 127.8125
12 | 1.6384 | 0.01324 | -0.046 | 123.7462
12.5 | 1.6756 | 0.01408 | -0.0412 | 119.0057
13 | 1.7119 | 0.01516 | -0.0365 | 112.9222
13.5 | 1.7466 | 0.01643 | -0.032 | 106.3055
14 | 1.775 | 0.018 | -0.0268 | 98.6111
14.5 | 1.8 | 0.01981 | -0.0217 | 90.8632
15 | 1.8176 | 0.02224 | -0.0165 | 81.7266
15.5 | 1.837 | 0.02478 | -0.0122 | 74.1324
16 | 1.8436 | 0.02855 | -0.008 | 64.5744
16.5 | 1.8426 | 0.03337 | -0.0048 | 55.2173
17 | 1.8314 | 0.0397 | -0.003 | 46.131
17.5 | 1.8149 | 0.04733 | -0.0028 | 38.3457
18 | 1.7929 | 0.05622 | -0.0042 | 31.8908
18.5 | 1.7609 | 0.06683 | -0.0071 | 26.3489
19 | 1.7164 | 0.07951 | -0.0117 | 21.5872
19.5 | 1.6737 | 0.09225 | -0.0165 | 18.1431
20 | 1.6291 | 0.10474 | -0.0208 | 15.5538

## 127. Re 14M Mach 0.50 (1)
BIGFOIL.COM POLAR EXPORT
NACA3409
NACA3409 |  |  |  | Cl Max: | 1.237 | at alpha= | 20 | deg
JavaFoil+Calcfoil stall+Eppler ext transition |  |  |  | L/D Max: | 106.602 | at alpha= | 6.5 | deg
Re: | 14000000 |  |  | Cd Min: | 0.00885 | at alpha= | -2.5 | deg
Mach: | 0.5 |  |  | Cl=0 at alpha= | -3.2015 | deg
|  |  |  | @ Cl=0.1, Cd= | 0.0089497
|  |  |  | @ Cl=0.4, Cd= | 0.0096706
|  |  |  | @ Cl=0.6, Cd= | 0.0098772
alpha (deg) | Cl | Cd | Cm | Cl/Cd
-20 | -0.897 | 0.15858 | -0.045 | -5.657
-19.5 | -0.873 | 0.14528 | -0.046 | -6.009
-19 | -0.843 | 0.15265 | -0.044 | -5.52
-18.5 | -0.819 | 0.13509 | -0.045 | -6.065
-18 | -0.796 | 0.1228 | -0.047 | -6.482
-17.5 | -0.764 | 0.13238 | -0.043 | -5.77
-17 | -0.741 | 0.11585 | -0.046 | -6.4
-16.5 | -0.722 | 0.09887 | -0.05 | -7.305
-16 | -0.686 | 0.10772 | -0.044 | -6.368
-15.5 | -0.669 | 0.08998 | -0.05 | -7.433
-15 | -0.654 | 0.07317 | -0.055 | -8.934
-14.5 | -0.608 | 0.09249 | -0.045 | -6.571
-14 | -0.591 | 0.07572 | -0.052 | -7.807
-13.5 | -0.555 | 0.0841 | -0.046 | -6.602
-13 | -0.532 | 0.0753 | -0.049 | -7.063
-12.5 | -0.515 | 0.06019 | -0.055 | -8.561
-12 | -0.475 | 0.07272 | -0.046 | -6.531
-11.5 | -0.456 | 0.05906 | -0.053 | -7.728
-11 | -0.422 | 0.06558 | -0.046 | -6.43
-10.5 | -0.399 | 0.05641 | -0.051 | -7.078
-10 | -0.368 | 0.05935 | -0.047 | -6.199
-9.5 | -0.344 | 0.0528 | -0.05 | -6.506
-9 | -0.314 | 0.05305 | -0.047 | -5.927
-8.5 | -0.292 | 0.04476 | -0.054 | -6.516
-8 | -0.261 | 0.04661 | -0.049 | -5.605
-7.5 | -0.244 | 0.03259 | -0.061 | -7.471
-7 | -0.211 | 0.03601 | -0.057 | -5.871
-6.5 | -0.179 | 0.04133 | -0.048 | -4.338
-6 | -0.311 | 0.00974 | -0.082 | -31.981
-5.5 | -0.277 | 0.00979 | -0.082 | -28.342
-5 | -0.227 | 0.00935 | -0.082 | -24.229
-4.5 | -0.168 | 0.00973 | -0.083 | -17.281
-4 | -0.105 | 0.00954 | -0.083 | -11.042
-3.5 | -0.04 | 0.00915 | -0.083 | -4.365
-3 | 0.027 | 0.0089 | -0.083 | 3.016
-2.5 | 0.094 | 0.00885 | -0.084 | 10.677
-2 | 0.162 | 0.00998 | -0.084 | 16.268
-1.5 | 0.231 | 0.0098 | -0.084 | 23.538
-1 | 0.299 | 0.00978 | -0.085 | 30.565
-0.5 | 0.367 | 0.00971 | -0.085 | 37.77
0 | 0.434 | 0.00963 | -0.085 | 45.126
0.5 | 0.502 | 0.0096 | -0.086 | 52.321
1 | 0.57 | 0.00981 | -0.086 | 58.091
1.5 | 0.637 | 0.00996 | -0.086 | 63.971
2 | 0.704 | 0.01019 | -0.087 | 69.113
2.5 | 0.771 | 0.0097 | -0.087 | 79.474
3 | 0.836 | 0.01014 | -0.087 | 82.478
3.5 | 0.9 | 0.0103 | -0.088 | 87.381
4 | 0.962 | 0.01033 | -0.088 | 93.166
4.5 | 1.02 | 0.01096 | -0.088 | 93.137
5 | 1.074 | 0.01148 | -0.088 | 93.541
5.5 | 1.119 | 0.01123 | -0.089 | 99.692
6 | 1.15 | 0.01097 | -0.089 | 104.847
6.5 | 1.158 | 0.01086 | -0.089 | 106.602
7 | 1.117 | 0.01108 | -0.089 | 100.849
7.5 | 0.708 | 0.01283 | -0.09 | 55.206
8 | 0.739 | 0.01379 | -0.09 | 53.638
8.5 | 0.771 | 0.01443 | -0.09 | 53.426
9 | 0.802 | 0.0151 | -0.09 | 53.074
9.5 | 0.833 | 0.01558 | -0.09 | 53.434
10 | 0.857 | 0.01781 | -0.089 | 48.107
10.5 | 0.888 | 0.01831 | -0.09 | 48.478
11 | 0.921 | 0.01821 | -0.09 | 50.566
11.5 | 0.926 | 0.024 | -0.087 | 38.581
12 | 0.972 | 0.02156 | -0.089 | 45.08
12.5 | 0.955 | 0.034 | -0.084 | 28.095
13 | 1.018 | 0.02609 | -0.088 | 39.033
13.5 | 1.057 | 0.02454 | -0.089 | 43.062
14 | 1.056 | 0.03369 | -0.086 | 31.35
14.5 | 1.086 | 0.03474 | -0.087 | 31.279
15 | 1.037 | 0.07008 | -0.076 | 14.797
15.5 | 1.082 | 0.06382 | -0.079 | 16.959
16 | 1.029 | 0.12211 | -0.058 | 8.43
16.5 | 1.07 | 0.11466 | -0.065 | 9.328
17 | 1.079 | 0.14021 | -0.058 | 7.699
17.5 | 1.114 | 0.13418 | -0.062 | 8.305
18 | 1.132 | 0.15508 | -0.059 | 7.3
18.5 | 1.163 | 0.15425 | -0.062 | 7.541
19 | 1.184 | 0.1749 | -0.06 | 6.772
19.5 | 1.216 | 0.16872 | -0.063 | 7.205
20 | 1.237 | 0.1896 | -0.062 | 6.524

## 128. Re 14M Mach 0.50 (2)
BIGFOIL.COM POLAR EXPORT
NACA3409
NACA3409 |  |  |  | Cl Max: | 1.4222 | at alpha= | 8 | deg
XFOIL ncrit=9 |  |  |  | L/D Max: | 152.293 | at alpha= | 5.5 | deg
Re: | 14000000 |  |  | Cd Min: | 0.01073 | at alpha= | 8 | deg
Mach: | 0.5 |  |  | Cl=0 at alpha= | -99 | deg
|  |  |  | @ Cl=0.1, Cd= | 0.00482
|  |  |  | @ Cl=0.4, Cd= | 0.00482
|  |  |  | @ Cl=0.6, Cd= | 0.005
alpha (deg) | Cl | Cd | Cm | Cl/Cd
0 | 0.4122 | 0.00482 | -0.0881 | 85.5187
0.5 | 0.4772 | 0.00482 | -0.0875 | 99.0041
1 | 0.5415 | 0.00486 | -0.0868 | 111.4198
1.5 | 0.6042 | 0.00501 | -0.0858 | 120.5988
2 | 0.6654 | 0.00527 | -0.0844 | 126.2619
2.5 | 0.7256 | 0.00556 | -0.0828 | 130.5036
3 | 0.784 | 0.00587 | -0.0807 | 133.5605
3.5 | 0.8424 | 0.0062 | -0.0784 | 135.871
4 | 0.9015 | 0.00655 | -0.076 | 137.6336
4.5 | 0.9601 | 0.00673 | -0.0732 | 142.6597
5 | 1.0445 | 0.00689 | -0.0754 | 151.5965
5.5 | 1.1224 | 0.00737 | -0.0756 | 152.2931
6 | 1.1846 | 0.00782 | -0.0722 | 151.4834
6.5 | 1.2477 | 0.00829 | -0.0685 | 150.5066
7 | 1.3098 | 0.00886 | -0.0641 | 147.833
7.5 | 1.3714 | 0.00951 | -0.059 | 144.2061
8 | 1.4222 | 0.01073 | -0.0515 | 132.5443

## 129. Re 16M Mach 0.00 (1)
BIGFOIL.COM POLAR EXPORT
NACA3409
NACA3409 |  |  |  | Cl Max: | 1.281 | at alpha= | 10.5 | deg
JavaFoil+Calcfoil stall+Eppler ext transition |  |  |  | L/D Max: | 114.28 | at alpha= | 10.5 | deg
Re: | 16000000 |  |  | Cd Min: | 0.00876 | at alpha= | 0 | deg
Mach: | 0 |  |  | Cl=0 at alpha= | -3.1983 | deg
|  |  |  | @ Cl=0.1, Cd= | 0.0098142
|  |  |  | @ Cl=0.4, Cd= | 0.0090891
|  |  |  | @ Cl=0.6, Cd= | 0.0090576
alpha (deg) | Cl | Cd | Cm | Cl/Cd
-15 | -0.496 | 0.09925 | -0.037 | -5.001
-14.5 | -0.509 | 0.09389 | -0.038 | -5.418
-14 | -0.52 | 0.08772 | -0.039 | -5.928
-13.5 | -0.529 | 0.08242 | -0.039 | -6.421
-13 | -0.537 | 0.07703 | -0.04 | -6.965
-12.5 | -0.542 | 0.07072 | -0.042 | -7.667
-12 | -0.546 | 0.06416 | -0.044 | -8.505
-11.5 | -0.548 | 0.05657 | -0.047 | -9.682
-11 | -0.55 | 0.04696 | -0.05 | -11.708
-10.5 | -0.566 | 0.02814 | -0.058 | -20.126
-10 | -0.615 | 0.00958 | -0.068 | -64.234
-9.5 | -0.594 | 0.00977 | -0.069 | -60.766
-9 | -0.566 | 0.0105 | -0.069 | -53.855
-8.5 | -0.533 | 0.01096 | -0.069 | -48.612
-8 | -0.496 | 0.00982 | -0.07 | -50.461
-7.5 | -0.455 | 0.00959 | -0.07 | -47.428
-7 | -0.41 | 0.00946 | -0.07 | -43.407
-6.5 | -0.363 | 0.00995 | -0.07 | -36.474
-6 | -0.313 | 0.00968 | -0.071 | -32.31
-5.5 | -0.26 | 0.00947 | -0.071 | -27.455
-5 | -0.206 | 0.01091 | -0.071 | -18.84
-4.5 | -0.15 | 0.00904 | -0.071 | -16.558
-4 | -0.093 | 0.01054 | -0.072 | -8.796
-3.5 | -0.035 | 0.01024 | -0.072 | -3.411
-3 | 0.023 | 0.01004 | -0.072 | 2.33
-2.5 | 0.082 | 0.00986 | -0.073 | 8.323
-2 | 0.141 | 0.00971 | -0.073 | 14.523
-1.5 | 0.2 | 0.00979 | -0.073 | 20.42
-1 | 0.259 | 0.00967 | -0.073 | 26.781
-0.5 | 0.318 | 0.00956 | -0.074 | 33.232
0 | 0.377 | 0.00876 | -0.074 | 42.982
0.5 | 0.435 | 0.00959 | -0.074 | 45.363
1 | 0.494 | 0.0089 | -0.074 | 55.478
1.5 | 0.552 | 0.00896 | -0.075 | 61.674
2 | 0.611 | 0.00908 | -0.075 | 67.229
2.5 | 0.669 | 0.00934 | -0.075 | 71.569
3 | 0.726 | 0.00952 | -0.076 | 76.33
3.5 | 0.783 | 0.00983 | -0.076 | 79.658
4 | 0.839 | 0.00989 | -0.076 | 84.837
4.5 | 0.894 | 0.01042 | -0.076 | 85.724
5 | 0.947 | 0.01088 | -0.077 | 86.996
5.5 | 0.998 | 0.01127 | -0.077 | 88.542
6 | 1.046 | 0.01062 | -0.077 | 98.488
6.5 | 1.091 | 0.011 | -0.077 | 99.193
7 | 1.133 | 0.01125 | -0.078 | 100.757
7.5 | 1.172 | 0.01073 | -0.078 | 109.25
8 | 1.205 | 0.01109 | -0.078 | 108.67
8.5 | 1.232 | 0.01083 | -0.078 | 113.8
9 | 1.253 | 0.01144 | -0.079 | 109.588
9.5 | 1.269 | 0.0113 | -0.079 | 112.267
10 | 1.278 | 0.01125 | -0.079 | 113.612
10.5 | 1.281 | 0.01121 | -0.079 | 114.28
11 | 1.277 | 0.01126 | -0.079 | 113.387
11.5 | 1.267 | 0.01313 | -0.079 | 96.513
12 | 1.252 | 0.0139 | -0.08 | 90.041
12.5 | 1.23 | 0.01484 | -0.08 | 82.922
13 | 1.203 | 0.01589 | -0.079 | 75.733
13.5 | 1.168 | 0.01723 | -0.079 | 67.813
14 | 1.125 | 0.01908 | -0.079 | 58.985
14.5 | 1.077 | 0.02169 | -0.078 | 49.659
15 | 1.021 | 0.0266 | -0.077 | 38.371
15.5 | 0.956 | 0.03627 | -0.074 | 26.355

## 130. Re 16M Mach 0.00 (2)
BIGFOIL.COM POLAR EXPORT
NACA3409
NACA3409 |  |  |  | Cl Max: | 1.9799 | at alpha= | 20 | deg
XFOIL ncrit=9 |  |  |  | L/D Max: | 153.25 | at alpha= | 7.5 | deg
Re: | 16000000 |  |  | Cd Min: | 0.03855 | at alpha= | 20 | deg
Mach: | 0 |  |  | Cl=0 at alpha= | -3.2005 | deg
|  |  |  | @ Cl=0.1, Cd= | 0.0048593
|  |  |  | @ Cl=0.4, Cd= | 0.0047255
|  |  |  | @ Cl=0.6, Cd= | 0.0053482
alpha (deg) | Cl | Cd | Cm | Cl/Cd
-20 | -1.5929 | 0.03234 | -0.0922 | -49.2548
-19.5 | -1.6159 | 0.02651 | -0.0931 | -60.9544
-19 | -1.6111 | 0.02419 | -0.0887 | -66.6019
-18.5 | -1.5865 | 0.02232 | -0.0863 | -71.0797
-18 | -1.5589 | 0.02073 | -0.0836 | -75.2002
-17.5 | -1.53 | 0.01932 | -0.0805 | -79.1925
-17 | -1.4859 | 0.01802 | -0.0801 | -82.4584
-16 | -1.3848 | 0.01566 | -0.0811 | -88.4291
-15.5 | -1.3324 | 0.01458 | -0.0818 | -91.3855
-15 | -1.2785 | 0.01368 | -0.0825 | -93.4576
-14.5 | -1.2238 | 0.01279 | -0.0832 | -95.6841
-14 | -1.1699 | 0.01176 | -0.0838 | -99.4813
-13.5 | -1.1196 | 0.01088 | -0.0834 | -102.9044
-13 | -1.0597 | 0.01007 | -0.085 | -105.2334
-12.5 | -0.9979 | 0.00939 | -0.0869 | -106.2726
-12 | -0.9429 | 0.00887 | -0.0871 | -106.3021
-11.5 | -0.8912 | 0.00845 | -0.0864 | -105.4675
-11 | -0.8402 | 0.00809 | -0.0856 | -103.8566
-10.5 | -0.7893 | 0.00775 | -0.0846 | -101.8452
-10 | -0.7369 | 0.00741 | -0.084 | -99.4467
-9.5 | -0.6845 | 0.007 | -0.0834 | -97.7857
-9 | -0.6317 | 0.00665 | -0.0828 | -94.9925
-8.5 | -0.578 | 0.00637 | -0.0823 | -90.7378
-7.5 | -0.4699 | 0.00595 | -0.0815 | -78.9748
-7 | -0.416 | 0.00573 | -0.081 | -72.6003
-6.5 | -0.3615 | 0.00556 | -0.0807 | -65.018
-6 | -0.3068 | 0.00543 | -0.0803 | -56.5009
-5.5 | -0.2524 | 0.00528 | -0.0799 | -47.803
-5 | -0.1976 | 0.00519 | -0.0796 | -38.0732
-4.5 | -0.1429 | 0.00509 | -0.0793 | -28.0747
-4 | -0.088 | 0.00502 | -0.0789 | -17.5299
-3.5 | -0.033 | 0.00496 | -0.0786 | -6.6532
-3 | 0.0221 | 0.00492 | -0.0784 | 4.4919
-2.5 | 0.0771 | 0.00488 | -0.0781 | 15.7992
-2 | 0.1323 | 0.00483 | -0.0778 | 27.3913
-1.5 | 0.1876 | 0.00479 | -0.0776 | 39.1649
-1 | 0.243 | 0.00475 | -0.0774 | 51.1579
-0.5 | 0.2983 | 0.00473 | -0.0771 | 63.0655
0 | 0.3535 | 0.0047 | -0.0769 | 75.2128
0.5 | 0.4082 | 0.00473 | -0.0766 | 86.3002
1 | 0.4623 | 0.00482 | -0.0762 | 95.9129
1.5 | 0.5151 | 0.005 | -0.0756 | 103.02
2 | 0.5679 | 0.0052 | -0.0749 | 109.2115
2.5 | 0.6199 | 0.00544 | -0.0742 | 113.9522
3 | 0.6717 | 0.00563 | -0.0734 | 119.3073
4 | 0.774 | 0.00602 | -0.0716 | 128.5714
4.5 | 0.8254 | 0.00618 | -0.0708 | 133.5599
5 | 0.8761 | 0.0063 | -0.0698 | 139.0635
5.5 | 0.9211 | 0.00625 | -0.0674 | 147.376
6.5 | 1.0597 | 0.00694 | -0.074 | 152.6945
7 | 1.1098 | 0.00726 | -0.0729 | 152.865
7.5 | 1.1601 | 0.00757 | -0.0719 | 153.2497
8 | 1.2095 | 0.00794 | -0.0707 | 152.33
8.5 | 1.2588 | 0.00829 | -0.0695 | 151.8456
9 | 1.3075 | 0.00867 | -0.0683 | 150.8074
9.5 | 1.3547 | 0.00912 | -0.0668 | 148.5417
10 | 1.4021 | 0.00953 | -0.0654 | 147.1249
10.5 | 1.4484 | 0.00997 | -0.0638 | 145.2758
11 | 1.4934 | 0.01048 | -0.062 | 142.5
11.5 | 1.5374 | 0.01103 | -0.0601 | 139.3835
13 | 1.6653 | 0.01271 | -0.054 | 131.0228
13.5 | 1.7047 | 0.01335 | -0.0515 | 127.6929
14 | 1.741 | 0.01404 | -0.0485 | 124.0028
14.5 | 1.7704 | 0.01487 | -0.0443 | 119.0585
15 | 1.805 | 0.01594 | -0.0417 | 113.2371
15.5 | 1.8366 | 0.01693 | -0.0386 | 108.482
17 | 1.9103 | 0.021 | -0.0281 | 90.9667
17.5 | 1.9318 | 0.02269 | -0.0249 | 85.1388
18 | 1.9489 | 0.02484 | -0.0218 | 78.4581
18.5 | 1.9615 | 0.02747 | -0.019 | 71.4052
19 | 1.9712 | 0.03056 | -0.0165 | 64.5026
19.5 | 1.9771 | 0.03427 | -0.0146 | 57.6919
20 | 1.9799 | 0.03855 | -0.0132 | 51.3593

## 131. Re 16M Mach 0.10 (1)
BIGFOIL.COM POLAR EXPORT
NACA3409
NACA3409 |  |  |  | Cl Max: | 1.272 | at alpha= | 10 | deg
JavaFoil+Calcfoil stall+Eppler ext transition |  |  |  | L/D Max: | 112.507 | at alpha= | 8.5 | deg
Re: | 16000000 |  |  | Cd Min: | 0.00878 | at alpha= | 0 | deg
Mach: | 0.1 |  |  | Cl=0 at alpha= | -3.2034 | deg
|  |  |  | @ Cl=0.1, Cd= | 0.009842
|  |  |  | @ Cl=0.4, Cd= | 0.0088285
|  |  |  | @ Cl=0.6, Cd= | 0.0090791
alpha (deg) | Cl | Cd | Cm | Cl/Cd
-15 | -0.464 | 0.10125 | -0.036 | -4.578
-14.5 | -0.479 | 0.09536 | -0.037 | -5.024
-14 | -0.493 | 0.08938 | -0.038 | -5.519
-13.5 | -0.505 | 0.08406 | -0.039 | -6.013
-13 | -0.515 | 0.07886 | -0.04 | -6.536
-12.5 | -0.523 | 0.07342 | -0.041 | -7.127
-12 | -0.529 | 0.06712 | -0.043 | -7.881
-11.5 | -0.533 | 0.05952 | -0.045 | -8.958
-11 | -0.535 | 0.05126 | -0.049 | -10.445
-10.5 | -0.541 | 0.03844 | -0.054 | -14.086
-10 | -0.604 | 0.01004 | -0.068 | -60.206
-9.5 | -0.59 | 0.00952 | -0.069 | -61.962
-9 | -0.563 | 0.01065 | -0.069 | -52.88
-8.5 | -0.531 | 0.01025 | -0.07 | -51.849
-8 | -0.495 | 0.00989 | -0.07 | -50.093
-7.5 | -0.455 | 0.00965 | -0.07 | -47.148
-7 | -0.411 | 0.00948 | -0.07 | -43.384
-6.5 | -0.364 | 0.01002 | -0.071 | -36.339
-6 | -0.314 | 0.00972 | -0.071 | -32.297
-5.5 | -0.261 | 0.00957 | -0.071 | -27.293
-5 | -0.206 | 0.01094 | -0.072 | -18.863
-4.5 | -0.15 | 0.00907 | -0.072 | -16.566
-4 | -0.093 | 0.01057 | -0.072 | -8.811
-3.5 | -0.035 | 0.01027 | -0.072 | -3.416
-3 | 0.024 | 0.01008 | -0.073 | 2.333
-2.5 | 0.082 | 0.00989 | -0.073 | 8.341
-2 | 0.142 | 0.00973 | -0.073 | 14.56
-1.5 | 0.201 | 0.00981 | -0.073 | 20.49
-1 | 0.26 | 0.00971 | -0.074 | 26.797
-0.5 | 0.319 | 0.00889 | -0.074 | 35.922
0 | 0.378 | 0.00878 | -0.074 | 43.111
0.5 | 0.437 | 0.00891 | -0.075 | 49.118
1 | 0.496 | 0.00892 | -0.075 | 55.641
1.5 | 0.555 | 0.00898 | -0.075 | 61.848
2 | 0.614 | 0.00911 | -0.075 | 67.398
2.5 | 0.672 | 0.00937 | -0.076 | 71.736
3 | 0.73 | 0.00954 | -0.076 | 76.469
3.5 | 0.787 | 0.0099 | -0.076 | 79.453
4 | 0.843 | 0.01002 | -0.076 | 84.137
4.5 | 0.898 | 0.01052 | -0.077 | 85.371
5 | 0.951 | 0.01093 | -0.077 | 86.986
5.5 | 1.002 | 0.01133 | -0.077 | 88.459
6 | 1.05 | 0.01077 | -0.077 | 97.543
6.5 | 1.096 | 0.01111 | -0.078 | 98.581
7 | 1.137 | 0.01136 | -0.078 | 100.11
7.5 | 1.175 | 0.01083 | -0.078 | 108.536
8 | 1.207 | 0.0112 | -0.079 | 107.777
8.5 | 1.233 | 0.01096 | -0.079 | 112.507
9 | 1.253 | 0.01158 | -0.079 | 108.148
9.5 | 1.266 | 0.01144 | -0.079 | 110.597
10 | 1.272 | 0.01142 | -0.079 | 111.346
10.5 | 1.272 | 0.01141 | -0.08 | 111.502
11 | 1.265 | 0.01266 | -0.08 | 99.897
11.5 | 1.251 | 0.01341 | -0.08 | 93.266
12 | 1.23 | 0.01425 | -0.08 | 86.347
12.5 | 1.203 | 0.01526 | -0.08 | 78.847
13 | 1.171 | 0.01637 | -0.08 | 71.506
13.5 | 1.128 | 0.0181 | -0.079 | 62.32
14 | 1.077 | 0.02064 | -0.079 | 52.165
14.5 | 1.019 | 0.02458 | -0.077 | 41.47
15 | 0.951 | 0.03313 | -0.075 | 28.693

## 132. Re 16M Mach 0.10 (2)
BIGFOIL.COM POLAR EXPORT
NACA3409
NACA3409 |  |  |  | Cl Max: | 1.965 | at alpha= | 19.5 | deg
XFOIL ncrit=9 |  |  |  | L/D Max: | 153.163 | at alpha= | 7.5 | deg
Re: | 16000000 |  |  | Cd Min: | 0.0436 | at alpha= | 20 | deg
Mach: | 0.1 |  |  | Cl=0 at alpha= | -3.1986 | deg
|  |  |  | @ Cl=0.1, Cd= | 0.0048637
|  |  |  | @ Cl=0.4, Cd= | 0.0047262
|  |  |  | @ Cl=0.6, Cd= | 0.0053504
alpha (deg) | Cl | Cd | Cm | Cl/Cd
-19 | -1.5567 | 0.02984 | -0.0974 | -52.1682
-18.5 | -1.5726 | 0.02605 | -0.0938 | -60.3685
-18 | -1.5553 | 0.02357 | -0.0907 | -65.9864
-17.5 | -1.5323 | 0.02157 | -0.0873 | -71.0385
-17 | -1.5013 | 0.01999 | -0.0843 | -75.1026
-16.5 | -1.453 | 0.01835 | -0.0845 | -79.1826
-16 | -1.4014 | 0.017 | -0.0848 | -82.4353
-15.5 | -1.3489 | 0.01566 | -0.0852 | -86.1367
-14 | -1.1823 | 0.01256 | -0.0868 | -94.1322
-13.5 | -1.1324 | 0.01154 | -0.0859 | -98.1282
-13 | -1.0723 | 0.01059 | -0.0872 | -101.2559
-12.5 | -1.0094 | 0.00973 | -0.0889 | -103.741
-12 | -0.9529 | 0.0091 | -0.0891 | -104.7143
-11.5 | -0.9003 | 0.00862 | -0.0883 | -104.4432
-11 | -0.8486 | 0.00823 | -0.0873 | -103.1106
-10.5 | -0.7971 | 0.00788 | -0.0862 | -101.1548
-9.5 | -0.6907 | 0.00712 | -0.0847 | -97.0084
-9 | -0.6373 | 0.00675 | -0.0839 | -94.4148
-8.5 | -0.5832 | 0.00643 | -0.0834 | -90.6998
-8 | -0.5286 | 0.0062 | -0.0828 | -85.2581
-7.5 | -0.4738 | 0.006 | -0.0824 | -78.9667
-7 | -0.4194 | 0.00577 | -0.0818 | -72.6863
-6.5 | -0.3645 | 0.00558 | -0.0814 | -65.3226
-6 | -0.3093 | 0.00545 | -0.081 | -56.7523
-5.5 | -0.2544 | 0.00529 | -0.0805 | -48.0907
-5 | -0.1992 | 0.0052 | -0.0802 | -38.3077
-4.5 | -0.1441 | 0.0051 | -0.0798 | -28.2549
-4 | -0.0888 | 0.00503 | -0.0794 | -17.6541
-3.5 | -0.0334 | 0.00497 | -0.0791 | -6.7203
-3 | 0.022 | 0.00493 | -0.0788 | 4.4625
-2.5 | 0.0774 | 0.00488 | -0.0785 | 15.8607
-2 | 0.133 | 0.00484 | -0.0782 | 27.4793
-1.5 | 0.1886 | 0.00479 | -0.078 | 39.3737
-1 | 0.2443 | 0.00476 | -0.0777 | 51.3235
-0.5 | 0.2999 | 0.00473 | -0.0775 | 63.4038
0 | 0.3555 | 0.00471 | -0.0773 | 75.4777
0.5 | 0.4104 | 0.00473 | -0.077 | 86.7653
1.5 | 0.518 | 0.005 | -0.0759 | 103.6
2.5 | 0.6233 | 0.00545 | -0.0745 | 114.367
3 | 0.6754 | 0.00563 | -0.0737 | 119.9645
3.5 | 0.7267 | 0.00581 | -0.0727 | 125.0775
4 | 0.7783 | 0.00603 | -0.0718 | 129.0713
5 | 0.8809 | 0.00632 | -0.0699 | 139.3829
5.5 | 0.9262 | 0.00626 | -0.0675 | 147.9553
6 | 1.0073 | 0.00663 | -0.0733 | 151.9306
6.5 | 1.0659 | 0.00697 | -0.074 | 152.9268
7 | 1.1164 | 0.00731 | -0.0728 | 152.7223
7.5 | 1.1671 | 0.00762 | -0.0717 | 153.1627
8 | 1.2168 | 0.008 | -0.0704 | 152.1
8.5 | 1.2667 | 0.00835 | -0.0692 | 151.7006
9 | 1.3156 | 0.00876 | -0.0678 | 150.1826
9.5 | 1.3634 | 0.00921 | -0.0662 | 148.0347
10 | 1.4112 | 0.00962 | -0.0647 | 146.6944
10.5 | 1.4575 | 0.01011 | -0.0629 | 144.1642
11 | 1.5028 | 0.01065 | -0.0609 | 141.108
11.5 | 1.5472 | 0.01121 | -0.0588 | 138.0196
12 | 1.5913 | 0.01176 | -0.0567 | 135.3146
12.5 | 1.6343 | 0.01234 | -0.0545 | 132.4392
13 | 1.6756 | 0.01296 | -0.052 | 129.2901
13.5 | 1.714 | 0.01369 | -0.049 | 125.2009
14 | 1.7459 | 0.01445 | -0.0449 | 120.8235
14.5 | 1.7815 | 0.01543 | -0.0419 | 115.4569
15 | 1.8125 | 0.01659 | -0.0384 | 109.2526
16 | 1.8696 | 0.01893 | -0.0313 | 98.7639
16.5 | 1.8931 | 0.02046 | -0.0275 | 92.5269
17 | 1.9136 | 0.02227 | -0.0239 | 85.9273
17.5 | 1.9332 | 0.02428 | -0.0207 | 79.6211
18 | 1.9473 | 0.02686 | -0.0176 | 72.4981
18.5 | 1.9573 | 0.03001 | -0.0149 | 65.2216
19 | 1.9631 | 0.03381 | -0.0127 | 58.0627
19.5 | 1.965 | 0.03827 | -0.0112 | 51.3457
20 | 1.9627 | 0.0436 | -0.0105 | 45.0161

## 133. Re 16M Mach 0.25 (1)
BIGFOIL.COM POLAR EXPORT
NACA3409
NACA3409 |  |  |  | Cl Max: | 1.237 | at alpha= | 9 | deg
JavaFoil+Calcfoil stall+Eppler ext transition |  |  |  | L/D Max: | 112.692 | at alpha= | 9 | deg
Re: | 16000000 |  |  | Cd Min: | 0.00896 | at alpha= | -0.5 | deg
Mach: | 0.25 |  |  | Cl=0 at alpha= | -3.2 | deg
|  |  |  | @ Cl=0.1, Cd= | 0.0098734
|  |  |  | @ Cl=0.4, Cd= | 0.0089865
|  |  |  | @ Cl=0.6, Cd= | 0.0092285
alpha (deg) | Cl | Cd | Cm | Cl/Cd
-14 | -0.246 | 0.09928 | -0.035 | -2.474
-13.5 | -0.292 | 0.09327 | -0.036 | -3.131
-13 | -0.333 | 0.08679 | -0.037 | -3.84
-12.5 | -0.369 | 0.08131 | -0.037 | -4.542
-12 | -0.4 | 0.07628 | -0.038 | -5.244
-11.5 | -0.425 | 0.07096 | -0.039 | -5.992
-11 | -0.444 | 0.06605 | -0.04 | -6.721
-10.5 | -0.457 | 0.0601 | -0.043 | -7.6
-10 | -0.463 | 0.05209 | -0.047 | -8.89
-9.5 | -0.469 | 0.04083 | -0.053 | -11.479
-9 | -0.537 | 0.00966 | -0.071 | -55.558
-8.5 | -0.518 | 0.00969 | -0.072 | -53.434
-8 | -0.489 | 0.0105 | -0.072 | -46.624
-7.5 | -0.454 | 0.01008 | -0.072 | -45.08
-7 | -0.414 | 0.00984 | -0.072 | -42.037
-6.5 | -0.368 | 0.00956 | -0.073 | -38.538
-6 | -0.319 | 0.01001 | -0.073 | -31.899
-5.5 | -0.266 | 0.00972 | -0.073 | -27.407
-5 | -0.211 | 0.00955 | -0.074 | -22.097
-4.5 | -0.154 | 0.01092 | -0.074 | -14.094
-4 | -0.095 | 0.00909 | -0.074 | -10.504
-3.5 | -0.036 | 0.01048 | -0.074 | -3.436
-3 | 0.024 | 0.01029 | -0.075 | 2.345
-2.5 | 0.085 | 0.01008 | -0.075 | 8.401
-2 | 0.146 | 0.00924 | -0.075 | 15.744
-1.5 | 0.206 | 0.0099 | -0.075 | 20.856
-1 | 0.267 | 0.00981 | -0.076 | 27.26
-0.5 | 0.328 | 0.00896 | -0.076 | 36.65
0 | 0.389 | 0.00897 | -0.076 | 43.341
0.5 | 0.449 | 0.00906 | -0.077 | 49.606
1 | 0.51 | 0.00911 | -0.077 | 56.004
1.5 | 0.57 | 0.00914 | -0.077 | 62.387
2 | 0.631 | 0.00932 | -0.077 | 67.687
2.5 | 0.691 | 0.00957 | -0.078 | 72.157
3 | 0.75 | 0.00981 | -0.078 | 76.452
3.5 | 0.808 | 0.01021 | -0.078 | 79.177
4 | 0.865 | 0.01039 | -0.079 | 83.315
4.5 | 0.921 | 0.01085 | -0.079 | 84.904
5 | 0.975 | 0.01039 | -0.079 | 93.847
5.5 | 1.026 | 0.01079 | -0.079 | 95.148
6 | 1.074 | 0.01117 | -0.08 | 96.132
6.5 | 1.117 | 0.01076 | -0.08 | 103.839
7 | 1.156 | 0.01107 | -0.08 | 104.426
7.5 | 1.19 | 0.01139 | -0.08 | 104.478
8 | 1.215 | 0.01111 | -0.081 | 109.327
8.5 | 1.231 | 0.01098 | -0.081 | 112.128
9 | 1.237 | 0.01098 | -0.081 | 112.692
9.5 | 1.233 | 0.01105 | -0.081 | 111.567
10 | 1.218 | 0.01116 | -0.081 | 109.11
10.5 | 1.191 | 0.01317 | -0.082 | 90.479
11 | 1.153 | 0.01413 | -0.082 | 81.569
11.5 | 1.102 | 0.01523 | -0.082 | 72.369
12 | 1.038 | 0.0169 | -0.081 | 61.426
12.5 | 0.957 | 0.02005 | -0.08 | 47.729
13 | 0.847 | 0.03057 | -0.076 | 27.713
13.5 | 0.736 | 0.04679 | -0.071 | 15.737
14 | 0.61 | 0.08198 | -0.057 | 7.435

## 134. Re 16M Mach 0.25 (2)
BIGFOIL.COM POLAR EXPORT
NACA3409
NACA3409 |  |  |  | Cl Max: | 1.8683 | at alpha= | 16.5 | deg
XFOIL ncrit=9 |  |  |  | L/D Max: | 153.445 | at alpha= | 6.5 | deg
Re: | 16000000 |  |  | Cd Min: | 0.23269 | at alpha= | -20 | deg
Mach: | 0.25 |  |  | Cl=0 at alpha= | -3.1878 | deg
|  |  |  | @ Cl=0.1, Cd= | 0.004889
|  |  |  | @ Cl=0.4, Cd= | 0.004726
|  |  |  | @ Cl=0.6, Cd= | 0.0052661
alpha (deg) | Cl | Cd | Cm | Cl/Cd
-20 | -0.6885 | 0.23269 | 0.033 | -2.9589
-19 | -0.6707 | 0.21209 | 0.0232 | -3.1623
-18.5 | -0.658 | 0.20408 | 0.0189 | -3.2242
-18 | -0.6558 | 0.19232 | 0.0133 | -3.4099
-17.5 | -0.6583 | 0.1802 | 0.0074 | -3.6532
-17 | -0.6595 | 0.16905 | 0.0018 | -3.9012
-16.5 | -0.6804 | 0.15378 | -0.0058 | -4.4245
-16 | -0.6966 | 0.14079 | -0.0126 | -4.9478
-15.5 | -0.7504 | 0.12107 | -0.0238 | -6.1981
-15 | -0.8924 | 0.08896 | -0.046 | -10.0315
-14.5 | -1.219 | 0.03384 | -0.0958 | -36.0225
-14 | -1.2184 | 0.02429 | -0.1014 | -50.1606
-13.5 | -1.1825 | 0.0189 | -0.1024 | -62.5661
-13 | -1.1361 | 0.01597 | -0.1008 | -71.1396
-12.5 | -1.0757 | 0.01316 | -0.1014 | -81.7401
-12 | -1.0074 | 0.01139 | -0.1022 | -88.446
-11.5 | -0.9504 | 0.01021 | -0.1005 | -93.0852
-11 | -0.8966 | 0.00939 | -0.098 | -95.4846
-10.5 | -0.8418 | 0.00877 | -0.0956 | -95.9863
-10 | -0.7851 | 0.00821 | -0.0938 | -95.6273
-9 | -0.6696 | 0.00733 | -0.0908 | -91.3506
-8.5 | -0.6122 | 0.00686 | -0.0895 | -89.242
-8 | -0.5546 | 0.00648 | -0.0883 | -85.5864
-7.5 | -0.4968 | 0.0062 | -0.0872 | -80.129
-7 | -0.4388 | 0.00599 | -0.0863 | -73.2554
-6.5 | -0.3812 | 0.00572 | -0.0854 | -66.6434
-6 | -0.3234 | 0.00554 | -0.0846 | -58.3755
-5.5 | -0.2657 | 0.0054 | -0.0839 | -49.2037
-5 | -0.2082 | 0.00526 | -0.0833 | -39.5817
-4.5 | -0.1507 | 0.00516 | -0.0827 | -29.2054
-4 | -0.0933 | 0.00509 | -0.0821 | -18.3301
-3.5 | -0.0359 | 0.00501 | -0.0816 | -7.1657
-3 | 0.0216 | 0.00495 | -0.0812 | 4.3636
-2.5 | 0.0789 | 0.0049 | -0.0808 | 16.102
-2 | 0.1363 | 0.00487 | -0.0805 | 27.9877
-1.5 | 0.1938 | 0.0048 | -0.0802 | 40.375
-1 | 0.2514 | 0.00477 | -0.0799 | 52.7044
-0.5 | 0.3086 | 0.00474 | -0.0796 | 65.1055
0 | 0.366 | 0.00472 | -0.0793 | 77.5424
0.5 | 0.4228 | 0.00473 | -0.079 | 89.3869
1 | 0.4789 | 0.00482 | -0.0785 | 99.3568
1.5 | 0.534 | 0.00498 | -0.0778 | 107.2289
2 | 0.5884 | 0.00521 | -0.077 | 112.9367
2.5 | 0.6422 | 0.00547 | -0.0761 | 117.404
3.5 | 0.7485 | 0.00588 | -0.074 | 127.2959
4 | 0.8017 | 0.00612 | -0.0729 | 130.9967
4.5 | 0.8553 | 0.00629 | -0.0718 | 135.9777
5 | 0.9076 | 0.00643 | -0.0704 | 141.1509
5.5 | 0.9642 | 0.00641 | -0.0699 | 150.4212
6 | 1.0423 | 0.00682 | -0.0742 | 152.8299
6.5 | 1.1002 | 0.00717 | -0.0738 | 153.4449
7 | 1.153 | 0.00753 | -0.0722 | 153.1208
7.5 | 1.2056 | 0.00791 | -0.0705 | 152.4147
8 | 1.2582 | 0.0083 | -0.0688 | 151.5904
8.5 | 1.31 | 0.00874 | -0.0669 | 149.8856
9 | 1.361 | 0.00922 | -0.0648 | 147.6139
9.5 | 1.4117 | 0.00969 | -0.0626 | 145.6863
10 | 1.4607 | 0.01025 | -0.06 | 142.5073
10.5 | 1.508 | 0.0109 | -0.057 | 138.3486
11.5 | 1.6022 | 0.01217 | -0.0509 | 131.6516
12 | 1.6465 | 0.01291 | -0.0474 | 127.5368
12.5 | 1.6875 | 0.01376 | -0.0432 | 122.6381
13 | 1.7232 | 0.01483 | -0.0383 | 116.1969
13.5 | 1.7576 | 0.01607 | -0.0336 | 109.3715
14 | 1.7885 | 0.01746 | -0.0286 | 102.4341
14.5 | 1.8171 | 0.01901 | -0.0236 | 95.5865
15 | 1.837 | 0.0212 | -0.0183 | 86.6509
15.5 | 1.8572 | 0.02357 | -0.0137 | 78.7951
16 | 1.8664 | 0.027 | -0.0092 | 69.1259
16.5 | 1.8683 | 0.0314 | -0.0056 | 59.5
17 | 1.8602 | 0.03723 | -0.0032 | 49.9651
17.5 | 1.8456 | 0.04433 | -0.0023 | 41.6332
18 | 1.8259 | 0.05269 | -0.0031 | 34.6536
18.5 | 1.7963 | 0.06283 | -0.0056 | 28.5898
19 | 1.7545 | 0.07504 | -0.0097 | 23.3809
19.5 | 1.714 | 0.08736 | -0.0143 | 19.62
20 | 1.6718 | 0.09992 | -0.019 | 16.7314

## 135. Re 16M Mach 0.50 (1)
BIGFOIL.COM POLAR EXPORT
NACA3409
NACA3409 |  |  |  | Cl Max: | 1.237 | at alpha= | 20 | deg
JavaFoil+Calcfoil stall+Eppler ext transition |  |  |  | L/D Max: | 101.975 | at alpha= | 7 | deg
Re: | 16000000 |  |  | Cd Min: | 0.00887 | at alpha= | -3 | deg
Mach: | 0.5 |  |  | Cl=0 at alpha= | -3.2015 | deg
|  |  |  | @ Cl=0.1, Cd= | 0.010119
|  |  |  | @ Cl=0.4, Cd= | 0.0096206
|  |  |  | @ Cl=0.6, Cd= | 0.0098416
alpha (deg) | Cl | Cd | Cm | Cl/Cd
-20 | -0.897 | 0.16274 | -0.045 | -5.512
-19.5 | -0.873 | 0.14904 | -0.046 | -5.855
-19 | -0.842 | 0.16084 | -0.043 | -5.237
-18.5 | -0.818 | 0.14179 | -0.045 | -5.772
-18 | -0.794 | 0.12887 | -0.046 | -6.164
-17.5 | -0.763 | 0.14131 | -0.043 | -5.402
-17 | -0.74 | 0.12259 | -0.045 | -6.034
-16.5 | -0.717 | 0.1079 | -0.047 | -6.647
-16 | -0.685 | 0.11518 | -0.043 | -5.949
-15.5 | -0.663 | 0.09997 | -0.047 | -6.632
-15 | -0.641 | 0.08845 | -0.05 | -7.249
-14.5 | -0.608 | 0.09324 | -0.045 | -6.521
-14 | -0.593 | 0.07304 | -0.053 | -8.125
-13.5 | -0.556 | 0.08265 | -0.047 | -6.729
-13 | -0.533 | 0.07336 | -0.05 | -7.27
-12.5 | -0.518 | 0.0574 | -0.056 | -9.025
-12 | -0.476 | 0.07143 | -0.047 | -6.662
-11.5 | -0.458 | 0.05684 | -0.054 | -8.065
-11 | -0.422 | 0.06459 | -0.047 | -6.54
-10.5 | -0.401 | 0.05496 | -0.053 | -7.289
-10 | -0.369 | 0.05843 | -0.048 | -6.308
-9.5 | -0.344 | 0.0518 | -0.051 | -6.647
-9 | -0.315 | 0.05209 | -0.049 | -6.049
-8.5 | -0.293 | 0.04345 | -0.055 | -6.737
-8 | -0.262 | 0.04551 | -0.051 | -5.758
-7.5 | -0.248 | 0.0281 | -0.064 | -8.819
-7 | -0.214 | 0.03321 | -0.06 | -6.435
-6.5 | -0.179 | 0.04099 | -0.049 | -4.377
-6 | -0.311 | 0.0096 | -0.082 | -32.438
-5.5 | -0.277 | 0.00958 | -0.082 | -28.962
-5 | -0.227 | 0.00919 | -0.082 | -24.647
-4.5 | -0.168 | 0.00964 | -0.083 | -17.444
-4 | -0.105 | 0.00938 | -0.083 | -11.23
-3.5 | -0.04 | 0.00901 | -0.083 | -4.432
-3 | 0.027 | 0.00887 | -0.083 | 3.027
-2.5 | 0.094 | 0.01014 | -0.084 | 9.313
-2 | 0.162 | 0.0099 | -0.084 | 16.401
-1.5 | 0.231 | 0.00973 | -0.084 | 23.702
-1 | 0.299 | 0.00972 | -0.085 | 30.732
-0.5 | 0.367 | 0.00966 | -0.085 | 37.952
0 | 0.434 | 0.00958 | -0.085 | 45.335
0.5 | 0.502 | 0.00956 | -0.086 | 52.521
1 | 0.57 | 0.00977 | -0.086 | 58.286
1.5 | 0.637 | 0.00993 | -0.086 | 64.126
2 | 0.704 | 0.01017 | -0.087 | 69.228
2.5 | 0.771 | 0.01058 | -0.087 | 72.868
3 | 0.836 | 0.0102 | -0.087 | 82.03
3.5 | 0.9 | 0.01072 | -0.088 | 83.984
4 | 0.962 | 0.01105 | -0.088 | 87.035
4.5 | 1.021 | 0.0108 | -0.088 | 94.476
5 | 1.074 | 0.01133 | -0.088 | 94.729
5.5 | 1.119 | 0.01114 | -0.089 | 100.474
6 | 1.151 | 0.01176 | -0.089 | 97.803
6.5 | 1.158 | 0.0116 | -0.089 | 99.829
7 | 1.118 | 0.01096 | -0.089 | 101.975
7.5 | 0.708 | 0.01261 | -0.09 | 56.188
8 | 0.74 | 0.01349 | -0.09 | 54.832
8.5 | 0.771 | 0.01409 | -0.09 | 54.722
9 | 0.802 | 0.01478 | -0.09 | 54.262
9.5 | 0.833 | 0.01518 | -0.09 | 54.897
10 | 0.859 | 0.01726 | -0.09 | 49.758
10.5 | 0.889 | 0.01783 | -0.09 | 49.857
11 | 0.922 | 0.01774 | -0.09 | 51.983
11.5 | 0.931 | 0.02274 | -0.088 | 40.957
12 | 0.975 | 0.02075 | -0.09 | 46.972
12.5 | 0.968 | 0.03021 | -0.086 | 32.022
13 | 1.023 | 0.02479 | -0.089 | 41.256
13.5 | 1.041 | 0.0286 | -0.088 | 36.405
14 | 1.002 | 0.05461 | -0.079 | 18.341
14.5 | 1.034 | 0.05501 | -0.08 | 18.804
15 | 0.981 | 0.10666 | -0.06 | 9.198
15.5 | 1.029 | 0.09565 | -0.068 | 10.762
16 | 1.027 | 0.13072 | -0.057 | 7.853
16.5 | 1.062 | 0.12391 | -0.062 | 8.571
17 | 1.078 | 0.14798 | -0.058 | 7.287
17.5 | 1.112 | 0.14062 | -0.061 | 7.905
18 | 1.132 | 0.16233 | -0.059 | 6.971
18.5 | 1.163 | 0.15951 | -0.062 | 7.288
19 | 1.184 | 0.18108 | -0.06 | 6.54
19.5 | 1.215 | 0.17369 | -0.063 | 6.998
20 | 1.237 | 0.19477 | -0.062 | 6.351

## 136. Re 16M Mach 0.50 (2)
BIGFOIL.COM POLAR EXPORT
NACA3409
NACA3409 |  |  |  | Cl Max: | 1.3783 | at alpha= | 7.5 | deg
XFOIL ncrit=9 |  |  |  | L/D Max: | 155.362 | at alpha= | 5.5 | deg
Re: | 16000000 |  |  | Cd Min: | 0.00927 | at alpha= | 7.5 | deg
Mach: | 0.5 |  |  | Cl=0 at alpha= | -99 | deg
|  |  |  | @ Cl=0.1, Cd= | 0.00477
|  |  |  | @ Cl=0.4, Cd= | 0.00477
|  |  |  | @ Cl=0.6, Cd= | 0.0049893
alpha (deg) | Cl | Cd | Cm | Cl/Cd
0 | 0.4125 | 0.00477 | -0.0881 | 86.478
0.5 | 0.4775 | 0.00476 | -0.0876 | 100.3151
1 | 0.5416 | 0.00484 | -0.0869 | 111.9008
1.5 | 0.6042 | 0.005 | -0.0858 | 120.84
2 | 0.6656 | 0.00526 | -0.0845 | 126.5399
3 | 0.7854 | 0.00592 | -0.0809 | 132.6689
4 | 0.9045 | 0.00652 | -0.0765 | 138.727
4.5 | 0.9649 | 0.00676 | -0.074 | 142.7367
5 | 1.0236 | 0.0069 | -0.0708 | 148.3478
5.5 | 1.1155 | 0.00718 | -0.0741 | 155.3621
6 | 1.1886 | 0.00767 | -0.0729 | 154.9674
6.5 | 1.2524 | 0.00811 | -0.0693 | 154.4266
7 | 1.3155 | 0.00865 | -0.065 | 152.0809
7.5 | 1.3783 | 0.00927 | -0.0601 | 148.6839

## 137. Re 18M Mach 0.00 (1)
BIGFOIL.COM POLAR EXPORT
NACA3409
NACA3409 |  |  |  | Cl Max: | 1.281 | at alpha= | 10.5 | deg
JavaFoil+Calcfoil stall+Eppler ext transition |  |  |  | L/D Max: | 116.643 | at alpha= | 10.5 | deg
Re: | 18000000 |  |  | Cd Min: | 0.00894 | at alpha= | -10 | deg
Mach: | 0 |  |  | Cl=0 at alpha= | -3.1983 | deg
|  |  |  | @ Cl=0.1, Cd= | 0.0097364
|  |  |  | @ Cl=0.4, Cd= | 0.0095076
|  |  |  | @ Cl=0.6, Cd= | 0.0090458
alpha (deg) | Cl | Cd | Cm | Cl/Cd
-15 | -0.497 | 0.09887 | -0.037 | -5.022
-14.5 | -0.509 | 0.09304 | -0.038 | -5.472
-14 | -0.52 | 0.08732 | -0.039 | -5.959
-13.5 | -0.529 | 0.08212 | -0.04 | -6.447
-13 | -0.537 | 0.07606 | -0.041 | -7.062
-12.5 | -0.543 | 0.07034 | -0.042 | -7.713
-12 | -0.546 | 0.06354 | -0.044 | -8.598
-11.5 | -0.55 | 0.0548 | -0.048 | -10.032
-11 | -0.554 | 0.04427 | -0.052 | -12.503
-10.5 | -0.574 | 0.02429 | -0.059 | -23.647
-10 | -0.616 | 0.00894 | -0.068 | -68.958
-9.5 | -0.594 | 0.00964 | -0.069 | -61.605
-9 | -0.566 | 0.01049 | -0.069 | -53.929
-8.5 | -0.533 | 0.01089 | -0.069 | -48.923
-8 | -0.496 | 0.0098 | -0.07 | -50.576
-7.5 | -0.455 | 0.00959 | -0.07 | -47.414
-7 | -0.41 | 0.01014 | -0.07 | -40.482
-6.5 | -0.363 | 0.01078 | -0.07 | -33.667
-6 | -0.313 | 0.01053 | -0.071 | -29.699
-5.5 | -0.26 | 0.01041 | -0.071 | -24.981
-5 | -0.206 | 0.01079 | -0.071 | -19.039
-4.5 | -0.15 | 0.01064 | -0.071 | -14.061
-4 | -0.093 | 0.01042 | -0.072 | -8.896
-3.5 | -0.035 | 0.01014 | -0.072 | -3.445
-3 | 0.023 | 0.00997 | -0.072 | 2.345
-2.5 | 0.082 | 0.00977 | -0.073 | 8.4
-2 | 0.141 | 0.00966 | -0.073 | 14.596
-1.5 | 0.2 | 0.00971 | -0.073 | 20.594
-1 | 0.259 | 0.00963 | -0.073 | 26.905
-0.5 | 0.318 | 0.00955 | -0.074 | 33.294
0 | 0.377 | 0.00946 | -0.074 | 39.799
0.5 | 0.435 | 0.00958 | -0.074 | 45.433
1 | 0.494 | 0.00964 | -0.074 | 51.245
1.5 | 0.552 | 0.00894 | -0.075 | 61.806
2 | 0.611 | 0.00907 | -0.075 | 67.312
2.5 | 0.669 | 0.00934 | -0.075 | 71.584
3 | 0.726 | 0.00951 | -0.076 | 76.338
3.5 | 0.783 | 0.00987 | -0.076 | 79.317
4 | 0.839 | 0.0102 | -0.076 | 82.217
4.5 | 0.894 | 0.01028 | -0.076 | 86.893
5 | 0.947 | 0.01077 | -0.077 | 87.905
5.5 | 0.998 | 0.01113 | -0.077 | 89.668
6 | 1.046 | 0.01063 | -0.077 | 98.444
6.5 | 1.091 | 0.01094 | -0.077 | 99.777
7 | 1.134 | 0.01124 | -0.078 | 100.807
7.5 | 1.172 | 0.01158 | -0.078 | 101.179
8 | 1.205 | 0.01109 | -0.078 | 108.68
8.5 | 1.232 | 0.01144 | -0.078 | 107.698
9 | 1.254 | 0.01125 | -0.079 | 111.405
9.5 | 1.269 | 0.0111 | -0.079 | 114.326
10 | 1.278 | 0.01103 | -0.079 | 115.894
10.5 | 1.281 | 0.01098 | -0.079 | 116.643
11 | 1.278 | 0.01101 | -0.079 | 116.087
11.5 | 1.268 | 0.01286 | -0.08 | 98.627
12 | 1.253 | 0.01364 | -0.08 | 91.795
12.5 | 1.231 | 0.01454 | -0.08 | 84.652
13 | 1.204 | 0.0155 | -0.08 | 77.717
13.5 | 1.17 | 0.01686 | -0.079 | 69.36
14 | 1.128 | 0.01845 | -0.079 | 61.13
14.5 | 1.079 | 0.02107 | -0.078 | 51.227
15 | 1.023 | 0.02593 | -0.077 | 39.433
15.5 | 0.96 | 0.03442 | -0.075 | 27.897

## 138. Re 18M Mach 0.00 (2)
BIGFOIL.COM POLAR EXPORT
NACA3409
NACA3409 |  |  |  | Cl Max: | 1.9988 | at alpha= | 20 | deg
XFOIL ncrit=9 |  |  |  | L/D Max: | 156.447 | at alpha= | 7.5 | deg
Re: | 18000000 |  |  | Cd Min: | 0.03677 | at alpha= | 20 | deg
Mach: | 0 |  |  | Cl=0 at alpha= | -3.1951 | deg
|  |  |  | @ Cl=0.1, Cd= | 0.0048232
|  |  |  | @ Cl=0.4, Cd= | 0.0047226
|  |  |  | @ Cl=0.6, Cd= | 0.0053759
alpha (deg) | Cl | Cd | Cm | Cl/Cd
-20 | -1.6346 | 0.02826 | -0.0946 | -57.8415
-19.5 | -1.645 | 0.02502 | -0.0908 | -65.7474
-19 | -1.6264 | 0.02296 | -0.0878 | -70.8362
-18.5 | -1.5991 | 0.02128 | -0.0854 | -75.1457
-18 | -1.5705 | 0.01983 | -0.0825 | -79.1982
-17.5 | -1.5357 | 0.01849 | -0.0803 | -83.0557
-17 | -1.4873 | 0.01724 | -0.0807 | -86.2703
-16.5 | -1.4371 | 0.01606 | -0.0812 | -89.4832
-16 | -1.3851 | 0.01502 | -0.0817 | -92.217
-15.5 | -1.3324 | 0.01402 | -0.0823 | -95.0357
-15 | -1.2781 | 0.01316 | -0.083 | -97.1201
-14 | -1.1718 | 0.01157 | -0.0835 | -101.2792
-13.5 | -1.1165 | 0.01064 | -0.0843 | -104.9342
-13 | -1.0551 | 0.00983 | -0.0862 | -107.3347
-12.5 | -0.997 | 0.00915 | -0.0872 | -108.9617
-12 | -0.9445 | 0.00865 | -0.0868 | -109.1908
-11.5 | -0.8941 | 0.00826 | -0.0859 | -108.2446
-11 | -0.8435 | 0.00793 | -0.0849 | -106.3682
-10.5 | -0.7918 | 0.0076 | -0.0842 | -104.1842
-10 | -0.739 | 0.00726 | -0.0836 | -101.7906
-9.5 | -0.6861 | 0.00692 | -0.0831 | -99.1474
-9 | -0.6332 | 0.00657 | -0.0825 | -96.3775
-8.5 | -0.5795 | 0.00628 | -0.0821 | -92.2771
-8 | -0.5255 | 0.00607 | -0.0816 | -86.5733
-7.5 | -0.4712 | 0.00589 | -0.0813 | -80
-7 | -0.4172 | 0.00568 | -0.0808 | -73.4507
-6.5 | -0.3628 | 0.0055 | -0.0804 | -65.9636
-6 | -0.308 | 0.00539 | -0.0801 | -57.1429
-5.5 | -0.2535 | 0.00524 | -0.0797 | -48.3779
-5 | -0.1986 | 0.00515 | -0.0794 | -38.5631
-4.5 | -0.1438 | 0.00506 | -0.0791 | -28.419
-4 | -0.0888 | 0.005 | -0.0788 | -17.76
-3.5 | -0.0336 | 0.00493 | -0.0785 | -6.8154
-3 | 0.0215 | 0.00489 | -0.0783 | 4.3967
-2.5 | 0.0767 | 0.00484 | -0.078 | 15.8471
-2 | 0.1321 | 0.0048 | -0.0778 | 27.5208
-1.5 | 0.1874 | 0.00475 | -0.0775 | 39.4526
-1 | 0.243 | 0.00472 | -0.0774 | 51.4831
-0.5 | 0.2984 | 0.00468 | -0.0772 | 63.7607
0 | 0.3534 | 0.00468 | -0.0769 | 75.5128
0.5 | 0.4081 | 0.00473 | -0.0766 | 86.2791
1 | 0.462 | 0.00483 | -0.0761 | 95.6522
1.5 | 0.515 | 0.00501 | -0.0755 | 102.7944
2 | 0.5675 | 0.00524 | -0.0748 | 108.3015
2.5 | 0.6201 | 0.00546 | -0.0742 | 113.5714
3 | 0.6723 | 0.00567 | -0.0735 | 118.5714
3.5 | 0.7237 | 0.00583 | -0.0727 | 124.1338
4 | 0.7753 | 0.00603 | -0.0719 | 128.5738
4.5 | 0.8275 | 0.00618 | -0.0711 | 133.8997
5 | 0.8788 | 0.00634 | -0.0703 | 138.612
5.5 | 0.9287 | 0.00638 | -0.0691 | 145.5643
6 | 0.9986 | 0.00647 | -0.0725 | 154.3431
6.5 | 1.0591 | 0.0068 | -0.0738 | 155.75
7 | 1.1119 | 0.00713 | -0.0733 | 155.9467
7.5 | 1.1624 | 0.00743 | -0.0723 | 156.4468
8 | 1.2119 | 0.0078 | -0.0712 | 155.3718
8.5 | 1.2617 | 0.00813 | -0.0701 | 155.1907
9 | 1.3103 | 0.00853 | -0.0689 | 153.6108
9.5 | 1.3582 | 0.00895 | -0.0675 | 151.7542
10 | 1.406 | 0.00934 | -0.0661 | 150.5353
10.5 | 1.4521 | 0.0098 | -0.0645 | 148.1735
11 | 1.4972 | 0.0103 | -0.0627 | 145.3592
11.5 | 1.5414 | 0.01083 | -0.0609 | 142.3269
12 | 1.5855 | 0.01134 | -0.059 | 139.8148
12.5 | 1.6287 | 0.01187 | -0.057 | 137.2115
13 | 1.6706 | 0.01243 | -0.0549 | 134.4006
13.5 | 1.7101 | 0.01308 | -0.0525 | 130.7416
14 | 1.7476 | 0.01379 | -0.0497 | 126.7295
14.5 | 1.7796 | 0.01462 | -0.046 | 121.7237
15 | 1.8142 | 0.01565 | -0.0433 | 115.9233
16 | 1.8755 | 0.01759 | -0.0368 | 106.6231
16.5 | 1.9009 | 0.01883 | -0.0333 | 100.9506
17 | 1.9239 | 0.02028 | -0.0297 | 94.8669
17.5 | 1.9455 | 0.0219 | -0.0264 | 88.8356
18 | 1.9631 | 0.02392 | -0.0232 | 82.0694
18.5 | 1.9771 | 0.02636 | -0.0202 | 75.0038
19 | 1.9879 | 0.02927 | -0.0175 | 67.916
19.5 | 1.995 | 0.03273 | -0.0154 | 60.9533
20 | 1.9988 | 0.03677 | -0.0138 | 54.3595

## 139. Re 18M Mach 0.10 (1)
BIGFOIL.COM POLAR EXPORT
NACA3409
NACA3409 |  |  |  | Cl Max: | 1.272 | at alpha= | 10 | deg
JavaFoil+Calcfoil stall+Eppler ext transition |  |  |  | L/D Max: | 114.111 | at alpha= | 8.5 | deg
Re: | 18000000 |  |  | Cd Min: | 0.00877 | at alpha= | 0 | deg
Mach: | 0.1 |  |  | Cl=0 at alpha= | -3.2034 | deg
|  |  |  | @ Cl=0.1, Cd= | 0.009771
|  |  |  | @ Cl=0.4, Cd= | 0.0090869
|  |  |  | @ Cl=0.6, Cd= | 0.0090868
alpha (deg) | Cl | Cd | Cm | Cl/Cd
-15 | -0.464 | 0.10052 | -0.037 | -4.615
-14.5 | -0.479 | 0.09498 | -0.037 | -5.045
-14 | -0.493 | 0.08896 | -0.038 | -5.547
-13.5 | -0.506 | 0.08321 | -0.039 | -6.08
-13 | -0.516 | 0.07806 | -0.04 | -6.61
-12.5 | -0.524 | 0.07251 | -0.041 | -7.225
-12 | -0.53 | 0.06602 | -0.043 | -8.027
-11.5 | -0.534 | 0.05864 | -0.046 | -9.109
-11 | -0.537 | 0.05003 | -0.049 | -10.732
-10.5 | -0.544 | 0.03662 | -0.055 | -14.86
-10 | -0.607 | 0.00981 | -0.068 | -61.852
-9.5 | -0.59 | 0.00984 | -0.069 | -59.927
-9 | -0.563 | 0.01063 | -0.069 | -52.969
-8.5 | -0.531 | 0.01101 | -0.07 | -48.271
-8 | -0.495 | 0.00987 | -0.07 | -50.189
-7.5 | -0.455 | 0.00966 | -0.07 | -47.106
-7 | -0.411 | 0.00939 | -0.07 | -43.813
-6.5 | -0.364 | 0.01087 | -0.071 | -33.467
-6 | -0.314 | 0.00962 | -0.071 | -32.628
-5.5 | -0.261 | 0.00942 | -0.071 | -27.725
-5 | -0.206 | 0.01083 | -0.072 | -19.05
-4.5 | -0.15 | 0.01068 | -0.072 | -14.073
-4 | -0.093 | 0.01046 | -0.072 | -8.899
-3.5 | -0.035 | 0.01019 | -0.072 | -3.443
-3 | 0.024 | 0.01 | -0.073 | 2.35
-2.5 | 0.082 | 0.00981 | -0.073 | 8.412
-2 | 0.142 | 0.00968 | -0.073 | 14.631
-1.5 | 0.201 | 0.00975 | -0.073 | 20.609
-1 | 0.26 | 0.00968 | -0.074 | 26.898
-0.5 | 0.319 | 0.00957 | -0.074 | 33.376
0 | 0.378 | 0.00877 | -0.074 | 43.169
0.5 | 0.437 | 0.00962 | -0.075 | 45.493
1 | 0.496 | 0.00892 | -0.075 | 55.63
1.5 | 0.555 | 0.00898 | -0.075 | 61.797
2 | 0.614 | 0.00912 | -0.075 | 67.289
2.5 | 0.672 | 0.00937 | -0.076 | 71.755
3 | 0.73 | 0.00954 | -0.076 | 76.481
3.5 | 0.787 | 0.00991 | -0.076 | 79.417
4 | 0.843 | 0.0103 | -0.076 | 81.805
4.5 | 0.898 | 0.01041 | -0.077 | 86.22
5 | 0.951 | 0.01082 | -0.077 | 87.896
5.5 | 1.002 | 0.01122 | -0.077 | 89.345
6 | 1.05 | 0.01068 | -0.078 | 98.368
6.5 | 1.096 | 0.01099 | -0.078 | 99.684
7 | 1.137 | 0.01136 | -0.078 | 100.093
7.5 | 1.175 | 0.01091 | -0.078 | 107.736
8 | 1.207 | 0.01119 | -0.079 | 107.896
8.5 | 1.233 | 0.01081 | -0.079 | 114.111
9 | 1.253 | 0.01139 | -0.079 | 109.984
9.5 | 1.266 | 0.01124 | -0.079 | 112.651
10 | 1.272 | 0.01119 | -0.079 | 113.676
10.5 | 1.272 | 0.01116 | -0.08 | 114.029
11 | 1.265 | 0.01242 | -0.08 | 101.841
11.5 | 1.251 | 0.01312 | -0.08 | 95.34
12 | 1.231 | 0.01397 | -0.08 | 88.089
12.5 | 1.204 | 0.0149 | -0.08 | 80.828
13 | 1.172 | 0.01603 | -0.08 | 73.097
13.5 | 1.13 | 0.0177 | -0.079 | 63.832
14 | 1.08 | 0.01982 | -0.079 | 54.479
14.5 | 1.024 | 0.02322 | -0.078 | 44.095
15 | 0.958 | 0.03039 | -0.076 | 31.519

## 140. Re 18M Mach 0.10 (2)
BIGFOIL.COM POLAR EXPORT
NACA3409
NACA3409 |  |  |  | Cl Max: | 1.9838 | at alpha= | 19.5 | deg
XFOIL ncrit=9 |  |  |  | L/D Max: | 156.35 | at alpha= | 7.5 | deg
Re: | 18000000 |  |  | Cd Min: | 0.04176 | at alpha= | 20 | deg
Mach: | 0.1 |  |  | Cl=0 at alpha= | -3.1937 | deg
|  |  |  | @ Cl=0.1, Cd= | 0.0048293
|  |  |  | @ Cl=0.4, Cd= | 0.0047206
|  |  |  | @ Cl=0.6, Cd= | 0.0053678
alpha (deg) | Cl | Cd | Cm | Cl/Cd
-19.5 | -1.5499 | 0.03691 | -0.0909 | -41.9913
-19 | -1.5931 | 0.02724 | -0.0974 | -58.4838
-18.5 | -1.593 | 0.02452 | -0.0928 | -64.9674
-18 | -1.5707 | 0.02236 | -0.0898 | -70.246
-17.5 | -1.5453 | 0.02058 | -0.0862 | -75.0875
-17 | -1.5043 | 0.019 | -0.085 | -79.1737
-16.5 | -1.4547 | 0.01749 | -0.0851 | -83.1732
-16 | -1.4025 | 0.01622 | -0.0855 | -86.4673
-15.5 | -1.3495 | 0.01499 | -0.0858 | -90.0267
-15 | -1.2945 | 0.01396 | -0.0862 | -92.7292
-14.5 | -1.2388 | 0.01299 | -0.0867 | -95.3657
-13.5 | -1.1297 | 0.0113 | -0.0867 | -99.9735
-13 | -1.0674 | 0.01034 | -0.0884 | -103.2302
-12.5 | -1.0074 | 0.0095 | -0.0895 | -106.0421
-12 | -0.9543 | 0.0089 | -0.089 | -107.2247
-11.5 | -0.9033 | 0.00843 | -0.0878 | -107.153
-11 | -0.852 | 0.00807 | -0.0866 | -105.5762
-10.5 | -0.7997 | 0.00772 | -0.0857 | -103.5881
-9.5 | -0.6924 | 0.00703 | -0.0844 | -98.4922
-9 | -0.6388 | 0.00667 | -0.0837 | -95.7721
-8.5 | -0.5847 | 0.00634 | -0.0831 | -92.224
-8 | -0.5301 | 0.00611 | -0.0826 | -86.7594
-7.5 | -0.4752 | 0.00592 | -0.0821 | -80.2703
-7 | -0.4206 | 0.00572 | -0.0816 | -73.5315
-6.5 | -0.3658 | 0.00552 | -0.0811 | -66.2681
-6 | -0.3105 | 0.0054 | -0.0808 | -57.5
-5.5 | -0.2555 | 0.00526 | -0.0803 | -48.5741
-5 | -0.2002 | 0.00516 | -0.08 | -38.7984
-4.5 | -0.145 | 0.00506 | -0.0796 | -28.6561
-4 | -0.0896 | 0.00501 | -0.0793 | -17.8842
-3.5 | -0.034 | 0.00494 | -0.079 | -6.8826
-3 | 0.0215 | 0.00489 | -0.0787 | 4.3967
-2.5 | 0.077 | 0.00485 | -0.0784 | 15.8763
-2 | 0.1327 | 0.0048 | -0.0782 | 27.6458
-1.5 | 0.1883 | 0.00475 | -0.0779 | 39.6421
-1 | 0.2443 | 0.00472 | -0.0778 | 51.7585
-0.5 | 0.3 | 0.00468 | -0.0776 | 64.1026
0 | 0.3553 | 0.00468 | -0.0773 | 75.9188
0.5 | 0.4103 | 0.00473 | -0.0769 | 86.7442
1 | 0.4646 | 0.00483 | -0.0765 | 96.1905
1.5 | 0.5178 | 0.00501 | -0.0759 | 103.3533
2 | 0.5706 | 0.00524 | -0.0752 | 108.8931
2.5 | 0.6235 | 0.00547 | -0.0745 | 113.9854
3 | 0.676 | 0.00567 | -0.0738 | 119.224
3.5 | 0.7277 | 0.00584 | -0.0729 | 124.6062
4 | 0.7796 | 0.00605 | -0.0721 | 128.8595
4.5 | 0.8321 | 0.0062 | -0.0713 | 134.2097
5 | 0.8837 | 0.00636 | -0.0704 | 138.9465
5.5 | 0.9339 | 0.0064 | -0.0692 | 145.9219
6 | 1.0021 | 0.00649 | -0.0721 | 154.4068
6.5 | 1.066 | 0.00684 | -0.074 | 155.848
7 | 1.1186 | 0.00717 | -0.0733 | 156.0112
7.5 | 1.1695 | 0.00748 | -0.0722 | 156.3503
8 | 1.2194 | 0.00786 | -0.0709 | 155.1399
8.5 | 1.2696 | 0.0082 | -0.0698 | 154.8293
9 | 1.3185 | 0.00861 | -0.0684 | 153.1359
9.5 | 1.3671 | 0.00903 | -0.0669 | 151.3953
10 | 1.4152 | 0.00943 | -0.0654 | 150.0742
10.5 | 1.4613 | 0.00994 | -0.0636 | 147.0121
11 | 1.5068 | 0.01046 | -0.0616 | 144.0535
11.5 | 1.5519 | 0.01098 | -0.0597 | 141.3388
12 | 1.5963 | 0.0115 | -0.0576 | 138.8087
12.5 | 1.6396 | 0.01207 | -0.0554 | 135.8409
13 | 1.6812 | 0.01269 | -0.053 | 132.4823
13.5 | 1.7195 | 0.01345 | -0.05 | 127.8439
14 | 1.7547 | 0.01422 | -0.0465 | 123.3966
14.5 | 1.7907 | 0.01516 | -0.0435 | 118.1201
15.5 | 1.8549 | 0.01714 | -0.0367 | 108.2205
16 | 1.882 | 0.01835 | -0.033 | 102.5613
16.5 | 1.9061 | 0.01978 | -0.0292 | 96.365
17 | 1.9275 | 0.02148 | -0.0254 | 89.7346
17.5 | 1.9469 | 0.02343 | -0.022 | 83.0943
18 | 1.9616 | 0.02589 | -0.0187 | 75.7667
18.5 | 1.9737 | 0.02879 | -0.0159 | 68.5551
19 | 1.9801 | 0.03239 | -0.0135 | 61.1331
19.5 | 1.9838 | 0.03656 | -0.0117 | 54.2615
20 | 1.9811 | 0.04176 | -0.0107 | 47.4401

## 141. Re 18M Mach 0.25 (1)
BIGFOIL.COM POLAR EXPORT
NACA3409
NACA3409 |  |  |  | Cl Max: | 1.237 | at alpha= | 9 | deg
JavaFoil+Calcfoil stall+Eppler ext transition |  |  |  | L/D Max: | 111.586 | at alpha= | 10 | deg
Re: | 18000000 |  |  | Cd Min: | 0.00896 | at alpha= | 0 | deg
Mach: | 0.25 |  |  | Cl=0 at alpha= | -3.2 | deg
|  |  |  | @ Cl=0.1, Cd= | 0.0099831
|  |  |  | @ Cl=0.4, Cd= | 0.0089728
|  |  |  | @ Cl=0.6, Cd= | 0.0092238
alpha (deg) | Cl | Cd | Cm | Cl/Cd
-14 | -0.246 | 0.09897 | -0.035 | -2.482
-13.5 | -0.292 | 0.09299 | -0.036 | -3.141
-13 | -0.333 | 0.0865 | -0.037 | -3.853
-12.5 | -0.369 | 0.081 | -0.037 | -4.561
-12 | -0.4 | 0.07601 | -0.038 | -5.264
-11.5 | -0.425 | 0.07076 | -0.039 | -6.011
-11 | -0.444 | 0.06577 | -0.041 | -6.752
-10.5 | -0.457 | 0.05973 | -0.043 | -7.652
-10 | -0.465 | 0.05069 | -0.048 | -9.166
-9.5 | -0.473 | 0.03803 | -0.054 | -12.427
-9 | -0.538 | 0.00955 | -0.071 | -56.318
-8.5 | -0.518 | 0.01013 | -0.072 | -51.117
-8 | -0.489 | 0.01042 | -0.072 | -46.947
-7.5 | -0.454 | 0.01008 | -0.072 | -45.071
-7 | -0.414 | 0.00976 | -0.072 | -42.41
-6.5 | -0.368 | 0.00944 | -0.073 | -39.041
-6 | -0.319 | 0.00991 | -0.073 | -32.22
-5.5 | -0.266 | 0.00956 | -0.073 | -27.855
-5 | -0.211 | 0.00942 | -0.074 | -22.41
-4.5 | -0.154 | 0.01082 | -0.074 | -14.233
-4 | -0.095 | 0.01058 | -0.074 | -9.027
-3.5 | -0.036 | 0.01039 | -0.074 | -3.465
-3 | 0.024 | 0.0102 | -0.075 | 2.366
-2.5 | 0.085 | 0.01002 | -0.075 | 8.458
-2 | 0.146 | 0.00987 | -0.075 | 14.752
-1.5 | 0.206 | 0.00984 | -0.075 | 20.974
-1 | 0.267 | 0.00983 | -0.076 | 27.2
-0.5 | 0.328 | 0.00899 | -0.076 | 36.501
0 | 0.389 | 0.00896 | -0.076 | 43.397
0.5 | 0.449 | 0.00903 | -0.077 | 49.777
1 | 0.51 | 0.00908 | -0.077 | 56.153
1.5 | 0.57 | 0.00915 | -0.077 | 62.337
2 | 0.631 | 0.0093 | -0.077 | 67.784
2.5 | 0.691 | 0.0096 | -0.078 | 71.96
3 | 0.75 | 0.00981 | -0.078 | 76.424
3.5 | 0.808 | 0.01022 | -0.078 | 79.049
4 | 0.865 | 0.01065 | -0.079 | 81.223
4.5 | 0.921 | 0.01075 | -0.079 | 85.693
5 | 0.975 | 0.01124 | -0.079 | 86.733
5.5 | 1.026 | 0.01067 | -0.079 | 96.171
6 | 1.074 | 0.01108 | -0.08 | 96.974
6.5 | 1.118 | 0.01155 | -0.08 | 96.713
7 | 1.156 | 0.01109 | -0.08 | 104.306
7.5 | 1.19 | 0.01144 | -0.08 | 104.023
8 | 1.215 | 0.01106 | -0.081 | 109.831
8.5 | 1.231 | 0.01152 | -0.081 | 106.85
9 | 1.237 | 0.01143 | -0.081 | 108.218
9.5 | 1.233 | 0.01149 | -0.081 | 107.315
10 | 1.218 | 0.01092 | -0.082 | 111.586
10.5 | 1.192 | 0.0129 | -0.082 | 92.417
11 | 1.154 | 0.01382 | -0.082 | 83.449
11.5 | 1.103 | 0.01493 | -0.082 | 73.861
12 | 1.04 | 0.01643 | -0.081 | 63.287
12.5 | 0.957 | 0.01975 | -0.08 | 48.465
13 | 0.857 | 0.02713 | -0.077 | 31.604
13.5 | 0.741 | 0.04421 | -0.071 | 16.755
14 | 0.616 | 0.0754 | -0.06 | 8.175

## 142. Re 18M Mach 0.25 (2)
BIGFOIL.COM POLAR EXPORT
NACA3409
NACA3409 |  |  |  | Cl Max: | 1.8899 | at alpha= | 16.5 | deg
XFOIL ncrit=9 |  |  |  | L/D Max: | 156.373 | at alpha= | 7 | deg
Re: | 18000000 |  |  | Cd Min: | 0.23245 | at alpha= | -20 | deg
Mach: | 0.25 |  |  | Cl=0 at alpha= | -3.1823 | deg
|  |  |  | @ Cl=0.1, Cd= | 0.0048451
|  |  |  | @ Cl=0.4, Cd= | 0.0047039
|  |  |  | @ Cl=0.6, Cd= | 0.0052789
alpha (deg) | Cl | Cd | Cm | Cl/Cd
-20 | -0.6894 | 0.23245 | 0.0331 | -2.9658
-18.5 | -0.6704 | 0.19925 | 0.0173 | -3.3646
-18 | -0.6714 | 0.18721 | 0.0114 | -3.5863
-17.5 | -0.6772 | 0.17457 | 0.0049 | -3.8792
-17 | -0.6665 | 0.16721 | 0.0011 | -3.986
-16.5 | -0.683 | 0.15325 | -0.006 | -4.4568
-16 | -0.7009 | 0.13996 | -0.013 | -5.0079
-15.5 | -0.7814 | 0.11532 | -0.0276 | -6.7759
-15 | -1.2136 | 0.03771 | -0.0966 | -32.1824
-14.5 | -1.2512 | 0.02885 | -0.1006 | -43.3692
-14 | -1.2324 | 0.02158 | -0.1033 | -57.1084
-13.5 | -1.1904 | 0.01736 | -0.103 | -68.5714
-13 | -1.138 | 0.01487 | -0.1017 | -76.5299
-12.5 | -1.0696 | 0.01279 | -0.1029 | -83.6278
-12 | -1.007 | 0.0111 | -0.1026 | -90.7207
-11.5 | -0.9537 | 0.00998 | -0.1 | -95.5611
-11 | -0.9006 | 0.00917 | -0.0973 | -98.2116
-10.5 | -0.8452 | 0.00856 | -0.0951 | -98.7383
-10 | -0.7877 | 0.00802 | -0.0934 | -98.217
-9.5 | -0.7297 | 0.00757 | -0.0919 | -96.3937
-9 | -0.6717 | 0.00719 | -0.0905 | -93.4214
-8.5 | -0.6138 | 0.00678 | -0.0892 | -90.531
-8 | -0.5562 | 0.0064 | -0.088 | -86.9062
-7.5 | -0.4983 | 0.00611 | -0.087 | -81.5548
-7 | -0.4402 | 0.00591 | -0.0861 | -74.4839
-6.5 | -0.3825 | 0.00568 | -0.0852 | -67.3415
-6 | -0.3247 | 0.00549 | -0.0844 | -59.1439
-5.5 | -0.2668 | 0.00536 | -0.0837 | -49.7761
-5 | -0.2093 | 0.00522 | -0.0831 | -40.0958
-4.5 | -0.1517 | 0.00513 | -0.0825 | -29.5712
-4 | -0.0941 | 0.00505 | -0.082 | -18.6337
-3.5 | -0.0366 | 0.00497 | -0.0815 | -7.3642
-3 | 0.021 | 0.00491 | -0.0811 | 4.277
-2.5 | 0.0785 | 0.00486 | -0.0808 | 16.1523
-2 | 0.1361 | 0.00482 | -0.0804 | 28.2365
-1.5 | 0.1936 | 0.00477 | -0.0801 | 40.587
-1 | 0.2513 | 0.00472 | -0.0799 | 53.2415
-0.5 | 0.3088 | 0.00468 | -0.0796 | 65.9829
0 | 0.366 | 0.00468 | -0.0793 | 78.2051
0.5 | 0.4228 | 0.00472 | -0.079 | 89.5763
1 | 0.4788 | 0.00482 | -0.0785 | 99.3361
1.5 | 0.5335 | 0.00501 | -0.0777 | 106.487
2 | 0.5882 | 0.00522 | -0.077 | 112.682
2.5 | 0.6423 | 0.00549 | -0.0761 | 116.9945
3 | 0.6964 | 0.00572 | -0.0753 | 121.7483
3.5 | 0.7497 | 0.0059 | -0.0742 | 127.0678
4 | 0.8031 | 0.00613 | -0.0731 | 131.0114
4.5 | 0.8572 | 0.00631 | -0.0722 | 135.8479
5 | 0.9109 | 0.00645 | -0.0711 | 141.2248
5.5 | 0.9624 | 0.0065 | -0.0694 | 148.0615
6 | 1.034 | 0.00667 | -0.0722 | 155.0225
6.5 | 1.1023 | 0.00705 | -0.0742 | 156.3546
7 | 1.1556 | 0.00739 | -0.0727 | 156.3735
7.5 | 1.2083 | 0.00777 | -0.071 | 155.5084
8 | 1.2613 | 0.00814 | -0.0694 | 154.9509
8.5 | 1.3132 | 0.00859 | -0.0675 | 152.8754
9 | 1.365 | 0.00904 | -0.0655 | 150.9956
9.5 | 1.4159 | 0.00951 | -0.0633 | 148.8854
10 | 1.4652 | 0.01008 | -0.0608 | 145.3571
10.5 | 1.5134 | 0.01069 | -0.058 | 141.5716
11 | 1.5619 | 0.01126 | -0.0552 | 138.7123
11.5 | 1.6086 | 0.01192 | -0.052 | 134.9497
12 | 1.6537 | 0.01265 | -0.0486 | 130.7273
12.5 | 1.6969 | 0.01351 | -0.0448 | 125.6033
13 | 1.7329 | 0.01456 | -0.0399 | 119.0179
13.5 | 1.7681 | 0.01571 | -0.0351 | 112.5461
14 | 1.8017 | 0.01692 | -0.0303 | 106.4835
14.5 | 1.8313 | 0.01837 | -0.0253 | 99.6897
15 | 1.853 | 0.02038 | -0.0199 | 90.9225
15.5 | 1.8741 | 0.02262 | -0.0151 | 82.8515
16 | 1.8855 | 0.02577 | -0.0104 | 73.1665
16.5 | 1.8899 | 0.02983 | -0.0064 | 63.3557
17 | 1.8842 | 0.03522 | -0.0035 | 53.498
17.5 | 1.8716 | 0.04189 | -0.0021 | 44.6789
18 | 1.8541 | 0.0498 | -0.0023 | 37.2309
18.5 | 1.8274 | 0.05941 | -0.0043 | 30.7591
19 | 1.787 | 0.07122 | -0.008 | 25.0913
19.5 | 1.7491 | 0.08308 | -0.0122 | 21.0532
20 | 1.7084 | 0.09559 | -0.0171 | 17.8722

## 143. Re 18M Mach 0.50 (1)
BIGFOIL.COM POLAR EXPORT
NACA3409
NACA3409 |  |  |  | Cl Max: | 1.237 | at alpha= | 20 | deg
JavaFoil+Calcfoil stall+Eppler ext transition |  |  |  | L/D Max: | 101.705 | at alpha= | 5.5 | deg
Re: | 18000000 |  |  | Cd Min: | 0.00883 | at alpha= | -3 | deg
Mach: | 0.5 |  |  | Cl=0 at alpha= | -3.2015 | deg
|  |  |  | @ Cl=0.1, Cd= | 0.01004
|  |  |  | @ Cl=0.4, Cd= | 0.0095958
|  |  |  | @ Cl=0.6, Cd= | 0.009834
alpha (deg) | Cl | Cd | Cm | Cl/Cd
-20 | -0.897 | 0.16733 | -0.045 | -5.359
-19.5 | -0.872 | 0.15241 | -0.046 | -5.723
-19 | -0.842 | 0.16498 | -0.043 | -5.106
-18.5 | -0.818 | 0.14514 | -0.045 | -5.638
-18 | -0.794 | 0.13171 | -0.046 | -6.028
-17.5 | -0.763 | 0.14587 | -0.043 | -5.233
-17 | -0.739 | 0.12621 | -0.044 | -5.857
-16.5 | -0.716 | 0.11238 | -0.046 | -6.367
-16 | -0.685 | 0.11999 | -0.043 | -5.706
-15.5 | -0.661 | 0.1051 | -0.045 | -6.291
-15 | -0.638 | 0.09397 | -0.048 | -6.789
-14.5 | -0.606 | 0.09868 | -0.044 | -6.146
-14 | -0.586 | 0.08247 | -0.049 | -7.108
-13.5 | -0.557 | 0.08209 | -0.047 | -6.78
-13 | -0.534 | 0.07268 | -0.05 | -7.346
-12.5 | -0.519 | 0.05657 | -0.057 | -9.171
-12 | -0.477 | 0.07019 | -0.048 | -6.792
-11.5 | -0.46 | 0.05474 | -0.056 | -8.411
-11 | -0.423 | 0.06353 | -0.048 | -6.661
-10.5 | -0.402 | 0.05326 | -0.054 | -7.549
-10 | -0.369 | 0.05749 | -0.048 | -6.423
-9.5 | -0.346 | 0.05035 | -0.052 | -6.862
-9 | -0.316 | 0.05116 | -0.05 | -6.173
-8.5 | -0.294 | 0.04155 | -0.056 | -7.084
-8 | -0.263 | 0.04494 | -0.051 | -5.841
-7.5 | -0.261 | 0.0178 | -0.072 | -14.646
-7 | -0.216 | 0.02987 | -0.063 | -7.247
-6.5 | -0.18 | 0.04017 | -0.05 | -4.478
-6 | -0.311 | 0.01015 | -0.082 | -30.665
-5.5 | -0.277 | 0.00946 | -0.082 | -29.338
-5 | -0.227 | 0.00903 | -0.082 | -25.088
-4.5 | -0.168 | 0.00949 | -0.083 | -17.723
-4 | -0.105 | 0.00926 | -0.083 | -11.376
-3.5 | -0.04 | 0.00889 | -0.083 | -4.492
-3 | 0.027 | 0.00883 | -0.083 | 3.043
-2.5 | 0.094 | 0.01006 | -0.084 | 9.384
-2 | 0.162 | 0.00983 | -0.084 | 16.518
-1.5 | 0.231 | 0.00969 | -0.084 | 23.791
-1 | 0.299 | 0.0097 | -0.085 | 30.799
-0.5 | 0.367 | 0.00965 | -0.085 | 38.018
0 | 0.434 | 0.00954 | -0.085 | 45.523
0.5 | 0.502 | 0.00952 | -0.086 | 52.722
1 | 0.57 | 0.00974 | -0.086 | 58.477
1.5 | 0.637 | 0.00995 | -0.086 | 64.049
2 | 0.704 | 0.01024 | -0.087 | 68.751
2.5 | 0.771 | 0.00979 | -0.087 | 78.704
3 | 0.836 | 0.01018 | -0.087 | 82.114
3.5 | 0.9 | 0.01075 | -0.088 | 83.773
4 | 0.962 | 0.011 | -0.088 | 87.497
4.5 | 1.021 | 0.01069 | -0.088 | 95.472
5 | 1.074 | 0.01121 | -0.088 | 95.769
5.5 | 1.12 | 0.01101 | -0.089 | 101.705
6 | 1.151 | 0.01165 | -0.089 | 98.743
6.5 | 1.158 | 0.0116 | -0.089 | 99.899
7 | 1.118 | 0.01171 | -0.089 | 95.487
7.5 | 0.709 | 0.01117 | -0.09 | 63.426
8 | 0.74 | 0.01327 | -0.09 | 55.781
8.5 | 0.772 | 0.01382 | -0.09 | 55.836
9 | 0.803 | 0.01447 | -0.09 | 55.471
9.5 | 0.834 | 0.01485 | -0.09 | 56.188
10 | 0.86 | 0.0168 | -0.09 | 51.197
10.5 | 0.891 | 0.01734 | -0.09 | 51.382
11 | 0.923 | 0.01728 | -0.09 | 53.436
11.5 | 0.936 | 0.02161 | -0.089 | 43.307
12 | 0.977 | 0.02009 | -0.09 | 48.625
12.5 | 0.976 | 0.02784 | -0.087 | 35.045
13 | 1.009 | 0.02812 | -0.087 | 35.877
13.5 | 1.008 | 0.03864 | -0.084 | 26.093
14 | 0.936 | 0.09125 | -0.063 | 10.259
14.5 | 0.993 | 0.07705 | -0.072 | 12.89
15 | 0.976 | 0.1143 | -0.057 | 8.536
15.5 | 1.014 | 0.10845 | -0.063 | 9.348
16 | 1.026 | 0.13582 | -0.056 | 7.551
16.5 | 1.061 | 0.12761 | -0.061 | 8.312
17 | 1.078 | 0.15309 | -0.057 | 7.042
17.5 | 1.111 | 0.14461 | -0.061 | 7.683
18 | 1.131 | 0.16694 | -0.059 | 6.778
18.5 | 1.162 | 0.16254 | -0.062 | 7.151
19 | 1.184 | 0.18513 | -0.06 | 6.396
19.5 | 1.215 | 0.17625 | -0.063 | 6.896
20 | 1.237 | 0.1989 | -0.062 | 6.22

## 144. Re 18M Mach 0.50 (2)
BIGFOIL.COM POLAR EXPORT
NACA3409
NACA3409 |  |  |  | Cl Max: | 1.384 | at alpha= | 7.5 | deg
XFOIL ncrit=9 |  |  |  | L/D Max: | 428.308 | at alpha= | -1 | deg
Re: | 18000000 |  |  | Cd Min: | 0.25889 | at alpha= | -20 | deg
Mach: | 0.5 |  |  | Cl=0 at alpha= | -3.122 | deg
|  |  |  | @ Cl=0.1, Cd= | 0.00069452
|  |  |  | @ Cl=0.4, Cd= | 0.0043179
|  |  |  | @ Cl=0.6, Cd= | 0.0050274
alpha (deg) | Cl | Cd | Cm | Cl/Cd
-20 | -0.7284 | 0.25889 | 0.0396 | -2.8136
-19.5 | -0.7069 | 0.25123 | 0.0348 | -2.8138
-19 | -0.6854 | 0.24365 | 0.0302 | -2.8131
-18.5 | -0.6644 | 0.23579 | 0.0257 | -2.8178
-18 | -0.6443 | 0.2273 | 0.0211 | -2.8346
-17.5 | -0.6248 | 0.21895 | 0.0167 | -2.8536
-17 | -0.6085 | 0.20894 | 0.0121 | -2.9123
-16.5 | -0.5873 | 0.20191 | 0.0082 | -2.9087
-16 | -0.5693 | 0.19357 | 0.0041 | -2.9411
-15.5 | -0.5519 | 0.18531 | 0.0001 | -2.9783
-15 | -0.5338 | 0.17788 | -0.0035 | -3.0009
-14.5 | -0.5248 | 0.16716 | -0.0079 | -3.1395
-14 | -0.3825 | 0.13546 | -0.0279 | -2.8237
-13.5 | -0.3732 | 0.12685 | -0.0339 | -2.9421
-12.5 | -0.3759 | 0.10953 | -0.0417 | -3.4319
-12 | -0.3816 | 0.09903 | -0.0475 | -3.8534
-11.5 | -0.3812 | 0.0878 | -0.0552 | -4.3417
-11 | -0.392 | 0.07479 | -0.0642 | -5.2413
-10.5 | -0.3915 | 0.06091 | -0.0771 | -6.4275
-10 | -0.388 | 0.04706 | -0.0926 | -8.2448
-9.5 | -0.4063 | 0.0393 | -0.0953 | -10.3384
-9 | -0.4249 | 0.03208 | -0.0984 | -13.245
-8.5 | -0.4516 | 0.02683 | -0.1016 | -16.8319
-8 | -0.4625 | 0.01844 | -0.1077 | -25.0813
-7.5 | -0.4742 | 0.01008 | -0.1094 | -47.0437
-7 | -0.4826 | 0.00372 | -0.108 | -129.7312
-6.5 | -0.4584 | 0.00128 | -0.1041 | -358.125
-6 | -0.3933 | 0.00095 | -0.1004 | -414
-5.5 | -0.3232 | 0.00086 | -0.0977 | -375.814
-5 | -0.2534 | 0.00081 | -0.0955 | -312.8395
-4.5 | -0.1849 | 0.00078 | -0.0937 | -237.0513
-4 | -0.1171 | 0.00076 | -0.0922 | -154.0789
-3.5 | -0.0502 | 0.00073 | -0.091 | -68.7671
-3 | 0.0162 | 0.00071 | -0.0899 | 22.8169
-2.5 | 0.082 | 0.0007 | -0.0891 | 117.1429
-2 | 0.1477 | 0.00068 | -0.0884 | 217.2059
-1.5 | 0.2131 | 0.00066 | -0.0879 | 322.8788
-1 | 0.2784 | 0.00065 | -0.0874 | 428.3077
0 | 0.413 | 0.00471 | -0.0882 | 87.6858
0.5 | 0.4776 | 0.00474 | -0.0876 | 100.7595
1 | 0.5415 | 0.00482 | -0.0869 | 112.3444
2 | 0.6656 | 0.00526 | -0.0845 | 126.5399
2.5 | 0.7263 | 0.00559 | -0.0829 | 129.9284
3 | 0.7865 | 0.00592 | -0.0811 | 132.8547
3.5 | 0.8459 | 0.00622 | -0.079 | 135.9968
4 | 0.9064 | 0.00652 | -0.0768 | 139.0184
4.5 | 0.9681 | 0.00677 | -0.0745 | 142.9985
5 | 1.0294 | 0.00694 | -0.0719 | 148.3285
5.5 | 1.1095 | 0.00702 | -0.0727 | 158.0484
6 | 1.1921 | 0.00752 | -0.0735 | 158.5239
6.5 | 1.2562 | 0.00796 | -0.0699 | 157.8141
7 | 1.3203 | 0.00847 | -0.0658 | 155.8796
7.5 | 1.384 | 0.00908 | -0.0609 | 152.4229

## 145. Re 20M Mach 0.00 (1)
BIGFOIL.COM POLAR EXPORT
NACA3409
NACA3409 |  |  |  | Cl Max: | 1.281 | at alpha= | 10.5 | deg
JavaFoil+Calcfoil stall+Eppler ext transition |  |  |  | L/D Max: | 118.163 | at alpha= | 11 | deg
Re: | 20000000 |  |  | Cd Min: | 0.00908 | at alpha= | 2 | deg
Mach: | 0 |  |  | Cl=0 at alpha= | -3.1983 | deg
|  |  |  | @ Cl=0.1, Cd= | 0.0097078
|  |  |  | @ Cl=0.4, Cd= | 0.0094857
|  |  |  | @ Cl=0.6, Cd= | 0.0091956
alpha (deg) | Cl | Cd | Cm | Cl/Cd
-15 | -0.497 | 0.09811 | -0.038 | -5.064
-14.5 | -0.509 | 0.09226 | -0.038 | -5.522
-14 | -0.521 | 0.08653 | -0.039 | -6.018
-13.5 | -0.53 | 0.08131 | -0.04 | -6.518
-13 | -0.538 | 0.07522 | -0.041 | -7.15
-12.5 | -0.543 | 0.06993 | -0.043 | -7.77
-12 | -0.548 | 0.06295 | -0.045 | -8.697
-11.5 | -0.551 | 0.05479 | -0.048 | -10.047
-11 | -0.555 | 0.04398 | -0.052 | -12.617
-10.5 | -0.591 | 0.0186 | -0.062 | -31.755
-10 | -0.617 | 0.01005 | -0.068 | -61.41
-9.5 | -0.594 | 0.01042 | -0.069 | -56.986
-9 | -0.566 | 0.01122 | -0.069 | -50.408
-8.5 | -0.533 | 0.01089 | -0.069 | -48.898
-8 | -0.496 | 0.01076 | -0.07 | -46.047
-7.5 | -0.455 | 0.01153 | -0.07 | -39.446
-7 | -0.41 | 0.0111 | -0.07 | -36.969
-6.5 | -0.363 | 0.01069 | -0.07 | -33.956
-6 | -0.313 | 0.01039 | -0.071 | -30.092
-5.5 | -0.26 | 0.01198 | -0.071 | -21.707
-5 | -0.206 | 0.01174 | -0.071 | -17.498
-4.5 | -0.15 | 0.01177 | -0.071 | -12.719
-4 | -0.093 | 0.01025 | -0.072 | -9.041
-3.5 | -0.035 | 0.01007 | -0.072 | -3.47
-3 | 0.023 | 0.00988 | -0.072 | 2.367
-2.5 | 0.082 | 0.00972 | -0.073 | 8.442
-2 | 0.141 | 0.00968 | -0.073 | 14.559
-1.5 | 0.2 | 0.00966 | -0.073 | 20.692
-1 | 0.259 | 0.00959 | -0.073 | 27.022
-0.5 | 0.318 | 0.00949 | -0.074 | 33.482
0 | 0.377 | 0.00945 | -0.074 | 39.843
0.5 | 0.435 | 0.00954 | -0.074 | 45.609
1 | 0.494 | 0.00963 | -0.074 | 51.309
1.5 | 0.552 | 0.0097 | -0.075 | 56.928
2 | 0.611 | 0.00908 | -0.075 | 67.256
2.5 | 0.669 | 0.00933 | -0.075 | 71.688
3 | 0.726 | 0.0095 | -0.076 | 76.441
3.5 | 0.783 | 0.00985 | -0.076 | 79.476
4 | 0.839 | 0.01018 | -0.076 | 82.437
4.5 | 0.894 | 0.01023 | -0.076 | 87.321
5 | 0.947 | 0.01066 | -0.077 | 88.812
5.5 | 0.998 | 0.01104 | -0.077 | 90.397
6 | 1.046 | 0.01135 | -0.077 | 92.151
6.5 | 1.091 | 0.01079 | -0.077 | 101.157
7 | 1.134 | 0.01117 | -0.078 | 101.524
7.5 | 1.172 | 0.01155 | -0.078 | 101.487
8 | 1.205 | 0.01112 | -0.078 | 108.357
8.5 | 1.232 | 0.01146 | -0.078 | 107.544
9 | 1.254 | 0.01115 | -0.079 | 112.436
9.5 | 1.269 | 0.01166 | -0.079 | 108.82
10 | 1.278 | 0.01152 | -0.079 | 111.003
10.5 | 1.281 | 0.01141 | -0.079 | 112.282
11 | 1.278 | 0.01082 | -0.079 | 118.163
11.5 | 1.269 | 0.01265 | -0.08 | 100.293
12 | 1.253 | 0.01342 | -0.08 | 93.381
12.5 | 1.232 | 0.01425 | -0.08 | 86.455
13 | 1.205 | 0.01522 | -0.08 | 79.172
13.5 | 1.171 | 0.01645 | -0.079 | 71.185
14 | 1.13 | 0.01793 | -0.079 | 63.017
14.5 | 1.082 | 0.0203 | -0.079 | 53.308
15 | 1.027 | 0.02456 | -0.077 | 41.821
15.5 | 0.967 | 0.03188 | -0.075 | 30.313

## 146. Re 20M Mach 0.00 (2)
BIGFOIL.COM POLAR EXPORT
NACA3409
NACA3409 |  |  |  | Cl Max: | 2.0145 | at alpha= | 20 | deg
XFOIL ncrit=9 |  |  |  | L/D Max: | 159.071 | at alpha= | 7.5 | deg
Re: | 20000000 |  |  | Cd Min: | 0.03536 | at alpha= | 20 | deg
Mach: | 0 |  |  | Cl=0 at alpha= | -3.1902 | deg
|  |  |  | @ Cl=0.1, Cd= | 0.0047887
|  |  |  | @ Cl=0.4, Cd= | 0.0047228
|  |  |  | @ Cl=0.6, Cd= | 0.0053858
alpha (deg) | Cl | Cd | Cm | Cl/Cd
-20 | -1.6623 | 0.02633 | -0.0941 | -63.1333
-19.5 | -1.6622 | 0.0239 | -0.0894 | -69.5481
-19 | -1.638 | 0.02203 | -0.087 | -74.3532
-18.5 | -1.6092 | 0.02047 | -0.0845 | -78.6126
-18 | -1.5797 | 0.01912 | -0.0815 | -82.6203
-17.5 | -1.5372 | 0.0178 | -0.0808 | -86.3596
-17 | -1.4882 | 0.01662 | -0.0812 | -89.5427
-16.5 | -1.4373 | 0.0155 | -0.0817 | -92.729
-16 | -1.3852 | 0.01451 | -0.0822 | -95.4652
-15.5 | -1.3321 | 0.01357 | -0.0828 | -98.1651
-15 | -1.2778 | 0.01274 | -0.0834 | -100.2983
-14.5 | -1.2226 | 0.01193 | -0.0842 | -102.4811
-13.5 | -1.1122 | 0.01045 | -0.0854 | -106.4306
-13 | -1.0507 | 0.00964 | -0.0873 | -108.9938
-12.5 | -0.9975 | 0.00897 | -0.0872 | -111.204
-12 | -0.947 | 0.0085 | -0.0864 | -111.4118
-11.5 | -0.8971 | 0.00812 | -0.0853 | -110.4803
-11 | -0.8463 | 0.00781 | -0.0844 | -108.3611
-10.5 | -0.7939 | 0.00747 | -0.0838 | -106.2784
-9.5 | -0.6876 | 0.00685 | -0.0828 | -100.3796
-8.5 | -0.5808 | 0.00621 | -0.0818 | -93.5266
-8 | -0.5269 | 0.006 | -0.0814 | -87.8167
-7.5 | -0.4725 | 0.00582 | -0.081 | -81.1856
-7 | -0.4182 | 0.00563 | -0.0807 | -74.2806
-6.5 | -0.3638 | 0.00545 | -0.0803 | -66.7523
-6 | -0.3091 | 0.00534 | -0.0799 | -57.8839
-5.5 | -0.2544 | 0.00522 | -0.0796 | -48.7356
-5 | -0.1995 | 0.00512 | -0.0793 | -38.9648
-4.5 | -0.1446 | 0.00503 | -0.079 | -28.7475
-4 | -0.0895 | 0.00497 | -0.0787 | -18.008
-3.5 | -0.0342 | 0.00491 | -0.0785 | -6.9654
-3 | 0.021 | 0.00485 | -0.0782 | 4.3299
-2.5 | 0.0763 | 0.00481 | -0.078 | 15.8628
-2 | 0.1319 | 0.00476 | -0.0778 | 27.7101
-1.5 | 0.1873 | 0.00472 | -0.0776 | 39.6822
-1 | 0.2428 | 0.00468 | -0.0774 | 51.8803
-0.5 | 0.2983 | 0.00465 | -0.0772 | 64.1505
0 | 0.3533 | 0.00468 | -0.0769 | 75.4915
0.5 | 0.4078 | 0.00473 | -0.0766 | 86.2156
1 | 0.4616 | 0.00484 | -0.0761 | 95.3719
1.5 | 0.5148 | 0.00501 | -0.0755 | 102.7545
2 | 0.5674 | 0.00525 | -0.0748 | 108.0762
2.5 | 0.6202 | 0.00547 | -0.0742 | 113.3821
3.5 | 0.7245 | 0.00587 | -0.0728 | 123.4242
4 | 0.7766 | 0.00602 | -0.0721 | 129.0033
4.5 | 0.8288 | 0.00619 | -0.0714 | 133.8934
5 | 0.8809 | 0.00634 | -0.0707 | 138.9432
5.5 | 0.9321 | 0.00643 | -0.0698 | 144.9611
6 | 0.9807 | 0.00645 | -0.0683 | 152.0465
6.5 | 1.0503 | 0.00666 | -0.0717 | 157.7027
7 | 1.1139 | 0.00702 | -0.0737 | 158.6752
7.5 | 1.1644 | 0.00732 | -0.0727 | 159.071
8 | 1.2141 | 0.00767 | -0.0716 | 158.292
8.5 | 1.2641 | 0.008 | -0.0706 | 158.0125
9 | 1.3128 | 0.0084 | -0.0693 | 156.2857
9.5 | 1.3613 | 0.00879 | -0.0681 | 154.8692
10 | 1.4093 | 0.00918 | -0.0668 | 153.5185
10.5 | 1.4555 | 0.00965 | -0.0652 | 150.829
11 | 1.5009 | 0.01015 | -0.0635 | 147.8719
11.5 | 1.5457 | 0.01063 | -0.0617 | 145.4092
12 | 1.5899 | 0.01112 | -0.0598 | 142.9766
12.5 | 1.6333 | 0.01164 | -0.0579 | 140.3179
13 | 1.6753 | 0.0122 | -0.0558 | 137.3197
13.5 | 1.7148 | 0.01288 | -0.0533 | 133.1366
14 | 1.7528 | 0.01359 | -0.0506 | 128.9772
14.5 | 1.7889 | 0.01441 | -0.0478 | 124.143
15 | 1.8235 | 0.0153 | -0.0449 | 119.183
15.5 | 1.8566 | 0.01615 | -0.0418 | 114.9598
16 | 1.8855 | 0.01716 | -0.0384 | 109.8776
16.5 | 1.9118 | 0.01832 | -0.0348 | 104.3559
17 | 1.9351 | 0.0197 | -0.0312 | 98.2284
17.5 | 1.9571 | 0.02124 | -0.0278 | 92.1422
18 | 1.9753 | 0.02315 | -0.0244 | 85.3261
18.5 | 1.9901 | 0.02546 | -0.0213 | 78.1658
19 | 2.0018 | 0.02823 | -0.0185 | 70.9104
19.5 | 2.0103 | 0.03145 | -0.0161 | 63.9205
20 | 2.0145 | 0.03536 | -0.0143 | 56.9712

## 147. Re 20M Mach 0.10 (1)
BIGFOIL.COM POLAR EXPORT
NACA3409
NACA3409 |  |  |  | Cl Max: | 1.273 | at alpha= | 10 | deg
JavaFoil+Calcfoil stall+Eppler ext transition |  |  |  | L/D Max: | 115.877 | at alpha= | 10.5 | deg
Re: | 20000000 |  |  | Cd Min: | 0.00896 | at alpha= | 1.5 | deg
Mach: | 0.1 |  |  | Cl=0 at alpha= | -3.2034 | deg
|  |  |  | @ Cl=0.1, Cd= | 0.009738
|  |  |  | @ Cl=0.4, Cd= | 0.0095248
|  |  |  | @ Cl=0.6, Cd= | 0.0090668
alpha (deg) | Cl | Cd | Cm | Cl/Cd
-15 | -0.464 | 0.10014 | -0.037 | -4.634
-14.5 | -0.479 | 0.09422 | -0.038 | -5.088
-14 | -0.494 | 0.08822 | -0.039 | -5.597
-13.5 | -0.506 | 0.08293 | -0.039 | -6.103
-13 | -0.516 | 0.07773 | -0.04 | -6.641
-12.5 | -0.525 | 0.07168 | -0.042 | -7.319
-12 | -0.531 | 0.065 | -0.044 | -8.168
-11.5 | -0.536 | 0.05793 | -0.047 | -9.246
-11 | -0.539 | 0.04877 | -0.05 | -11.06
-10.5 | -0.551 | 0.03299 | -0.056 | -16.718
-10 | -0.609 | 0.01035 | -0.068 | -58.863
-9.5 | -0.59 | 0.01056 | -0.069 | -55.851
-9 | -0.563 | 0.01057 | -0.069 | -53.258
-8.5 | -0.531 | 0.01101 | -0.07 | -48.262
-8 | -0.495 | 0.01083 | -0.07 | -45.724
-7.5 | -0.455 | 0.01059 | -0.07 | -42.964
-7 | -0.411 | 0.01114 | -0.07 | -36.916
-6.5 | -0.364 | 0.01073 | -0.071 | -33.925
-6 | -0.314 | 0.01048 | -0.071 | -29.946
-5.5 | -0.261 | 0.01202 | -0.071 | -21.715
-5 | -0.206 | 0.01179 | -0.072 | -17.499
-4.5 | -0.15 | 0.0106 | -0.072 | -14.18
-4 | -0.093 | 0.01029 | -0.072 | -9.053
-3.5 | -0.035 | 0.0101 | -0.072 | -3.474
-3 | 0.024 | 0.00992 | -0.073 | 2.37
-2.5 | 0.082 | 0.00975 | -0.073 | 8.46
-2 | 0.142 | 0.00971 | -0.073 | 14.593
-1.5 | 0.201 | 0.00971 | -0.073 | 20.705
-1 | 0.26 | 0.00963 | -0.074 | 27.036
-0.5 | 0.319 | 0.00952 | -0.074 | 33.565
0 | 0.378 | 0.00948 | -0.074 | 39.941
0.5 | 0.437 | 0.0096 | -0.075 | 45.573
1 | 0.496 | 0.00966 | -0.075 | 51.369
1.5 | 0.555 | 0.00896 | -0.075 | 61.939
2 | 0.614 | 0.0091 | -0.075 | 67.421
2.5 | 0.672 | 0.00938 | -0.076 | 71.65
3 | 0.73 | 0.00956 | -0.076 | 76.35
3.5 | 0.787 | 0.00989 | -0.076 | 79.583
4 | 0.843 | 0.01028 | -0.076 | 82.033
4.5 | 0.898 | 0.01033 | -0.077 | 86.954
5 | 0.951 | 0.01071 | -0.077 | 88.79
5.5 | 1.002 | 0.01109 | -0.077 | 90.358
6 | 1.05 | 0.01141 | -0.078 | 92.052
6.5 | 1.096 | 0.01089 | -0.078 | 100.607
7 | 1.137 | 0.01128 | -0.078 | 100.805
7.5 | 1.175 | 0.01168 | -0.078 | 100.62
8 | 1.207 | 0.01124 | -0.079 | 107.468
8.5 | 1.233 | 0.01157 | -0.079 | 106.566
9 | 1.253 | 0.01124 | -0.079 | 111.481
9.5 | 1.266 | 0.01106 | -0.079 | 114.436
10 | 1.273 | 0.01103 | -0.079 | 115.428
10.5 | 1.272 | 0.01098 | -0.08 | 115.877
11 | 1.265 | 0.01104 | -0.08 | 114.661
11.5 | 1.252 | 0.01288 | -0.08 | 97.189
12 | 1.232 | 0.0137 | -0.08 | 89.911
12.5 | 1.205 | 0.01465 | -0.08 | 82.284
13 | 1.173 | 0.01567 | -0.08 | 74.861
13.5 | 1.132 | 0.01723 | -0.08 | 65.678
14 | 1.081 | 0.0194 | -0.079 | 55.752
14.5 | 1.025 | 0.02281 | -0.078 | 44.927
15 | 0.964 | 0.02833 | -0.076 | 34.016

## 148. Re 20M Mach 0.10 (2)
BIGFOIL.COM POLAR EXPORT
NACA3409
NACA3409 |  |  |  | Cl Max: | 1.9987 | at alpha= | 19.5 | deg
XFOIL ncrit=9 |  |  |  | L/D Max: | 158.955 | at alpha= | 7.5 | deg
Re: | 20000000 |  |  | Cd Min: | 0.04045 | at alpha= | 20 | deg
Mach: | 0.1 |  |  | Cl=0 at alpha= | -3.1888 | deg
|  |  |  | @ Cl=0.1, Cd= | 0.0047891
|  |  |  | @ Cl=0.4, Cd= | 0.0047208
|  |  |  | @ Cl=0.6, Cd= | 0.0053722
alpha (deg) | Cl | Cd | Cm | Cl/Cd
-19.5 | -1.5915 | 0.03119 | -0.0973 | -51.026
-19 | -1.6192 | 0.02586 | -0.0958 | -62.6141
-18.5 | -1.6073 | 0.0234 | -0.092 | -68.688
-18 | -1.5831 | 0.02144 | -0.0888 | -73.8386
-17.5 | -1.5542 | 0.01978 | -0.0855 | -78.5743
-17 | -1.5063 | 0.01823 | -0.0855 | -82.6275
-16.5 | -1.4558 | 0.01682 | -0.0857 | -86.5517
-16 | -1.4032 | 0.01561 | -0.086 | -89.8911
-15.5 | -1.3497 | 0.01446 | -0.0863 | -93.3402
-15 | -1.2945 | 0.01349 | -0.0866 | -95.96
-14.5 | -1.2385 | 0.01256 | -0.0871 | -98.6067
-14 | -1.1865 | 0.01176 | -0.0865 | -100.8929
-13 | -1.0627 | 0.01015 | -0.0896 | -104.6995
-12.5 | -1.0074 | 0.00935 | -0.0896 | -107.7433
-12 | -0.9567 | 0.00876 | -0.0885 | -109.2123
-11.5 | -0.9064 | 0.00829 | -0.0872 | -109.3366
-11 | -0.855 | 0.00794 | -0.0861 | -107.6826
-10.5 | -0.8018 | 0.00758 | -0.0853 | -105.7784
-10 | -0.7481 | 0.00724 | -0.0847 | -103.3287
-9.5 | -0.694 | 0.00693 | -0.0841 | -100.1443
-9 | -0.6402 | 0.0066 | -0.0834 | -97
-8.5 | -0.5859 | 0.00627 | -0.0829 | -93.445
-8 | -0.5315 | 0.00604 | -0.0823 | -87.9967
-7.5 | -0.4765 | 0.00585 | -0.0819 | -81.453
-7 | -0.4216 | 0.00567 | -0.0814 | -74.3563
-6.5 | -0.3668 | 0.00547 | -0.081 | -67.0567
-6 | -0.3116 | 0.00535 | -0.0806 | -58.243
-5.5 | -0.2564 | 0.00523 | -0.0802 | -49.0249
-5 | -0.2011 | 0.00513 | -0.0798 | -39.2008
-4.5 | -0.1458 | 0.00504 | -0.0795 | -28.9286
-4 | -0.0903 | 0.00498 | -0.0792 | -18.1325
-3.5 | -0.0346 | 0.00491 | -0.0789 | -7.0468
-3 | 0.021 | 0.00485 | -0.0786 | 4.3299
-2.5 | 0.0766 | 0.00481 | -0.0784 | 15.9252
-2 | 0.1325 | 0.00476 | -0.0782 | 27.8361
-1.5 | 0.1883 | 0.00472 | -0.078 | 39.8941
-1 | 0.244 | 0.00468 | -0.0777 | 52.1368
-0.5 | 0.3 | 0.00465 | -0.0776 | 64.5161
0 | 0.3552 | 0.00468 | -0.0773 | 75.8974
0.5 | 0.4101 | 0.00473 | -0.0769 | 86.7019
1 | 0.4642 | 0.00484 | -0.0765 | 95.9091
1.5 | 0.5177 | 0.00501 | -0.0759 | 103.3333
2 | 0.5705 | 0.00525 | -0.0752 | 108.6667
2.5 | 0.6236 | 0.00547 | -0.0745 | 114.0037
3.5 | 0.7284 | 0.00588 | -0.073 | 123.8776
4 | 0.7809 | 0.00603 | -0.0723 | 129.5025
4.5 | 0.8334 | 0.00621 | -0.0715 | 134.2029
5 | 0.8859 | 0.00635 | -0.0708 | 139.5118
5.5 | 0.9374 | 0.00645 | -0.0699 | 145.3333
6 | 0.9861 | 0.00647 | -0.0683 | 152.4111
6.5 | 1.057 | 0.0067 | -0.0718 | 157.7612
7 | 1.1206 | 0.00705 | -0.0737 | 158.9504
7.5 | 1.1715 | 0.00737 | -0.0726 | 158.9552
8 | 1.2218 | 0.00772 | -0.0714 | 158.2642
8.5 | 1.2721 | 0.00806 | -0.0703 | 157.8288
9 | 1.3212 | 0.00848 | -0.0689 | 155.8019
9.5 | 1.3703 | 0.00887 | -0.0676 | 154.487
10 | 1.4187 | 0.00927 | -0.0661 | 153.0421
10.5 | 1.4649 | 0.00979 | -0.0643 | 149.6323
11 | 1.5107 | 0.0103 | -0.0624 | 146.6699
11.5 | 1.5564 | 0.01077 | -0.0605 | 144.5125
12 | 1.6009 | 0.01129 | -0.0585 | 141.7981
12.5 | 1.6445 | 0.01184 | -0.0563 | 138.8936
13 | 1.6862 | 0.01247 | -0.0539 | 135.2205
13.5 | 1.7248 | 0.01325 | -0.0509 | 130.1736
14 | 1.7635 | 0.01401 | -0.0482 | 125.8744
14.5 | 1.7995 | 0.01488 | -0.045 | 120.9341
15 | 1.8333 | 0.01578 | -0.0417 | 116.1787
15.5 | 1.8651 | 0.01672 | -0.0383 | 111.549
16 | 1.8926 | 0.01787 | -0.0345 | 105.9093
16.5 | 1.9176 | 0.01922 | -0.0306 | 99.7711
17 | 1.9393 | 0.02083 | -0.0268 | 93.1013
17.5 | 1.9584 | 0.02274 | -0.0232 | 86.1214
18 | 1.9737 | 0.0251 | -0.0197 | 78.6335
18.5 | 1.9869 | 0.02782 | -0.0168 | 71.4198
19 | 1.9938 | 0.03127 | -0.0141 | 63.7608
19.5 | 1.9987 | 0.03525 | -0.0122 | 56.7007
20 | 1.9946 | 0.04045 | -0.0109 | 49.3103

## 149. Re 20M Mach 0.25 (1)
BIGFOIL.COM POLAR EXPORT
NACA3409
NACA3409 |  |  |  | Cl Max: | 1.237 | at alpha= | 9 | deg
JavaFoil+Calcfoil stall+Eppler ext transition |  |  |  | L/D Max: | 109.613 | at alpha= | 9 | deg
Re: | 20000000 |  |  | Cd Min: | 0.00893 | at alpha= | 0 | deg
Mach: | 0.25 |  |  | Cl=0 at alpha= | -3.2 | deg
|  |  |  | @ Cl=0.1, Cd= | 0.0099105
|  |  |  | @ Cl=0.4, Cd= | 0.0089428
|  |  |  | @ Cl=0.6, Cd= | 0.0092038
alpha (deg) | Cl | Cd | Cm | Cl/Cd
-14 | -0.246 | 0.09866 | -0.035 | -2.49
-13.5 | -0.292 | 0.09253 | -0.036 | -3.157
-13 | -0.333 | 0.08606 | -0.037 | -3.875
-12.5 | -0.37 | 0.08056 | -0.038 | -4.588
-12 | -0.4 | 0.07549 | -0.039 | -5.303
-11.5 | -0.426 | 0.07021 | -0.04 | -6.062
-11 | -0.445 | 0.06518 | -0.041 | -6.82
-10.5 | -0.458 | 0.05898 | -0.044 | -7.761
-10 | -0.465 | 0.05023 | -0.048 | -9.26
-9.5 | -0.474 | 0.03702 | -0.055 | -12.804
-9 | -0.538 | 0.00895 | -0.071 | -60.104
-8.5 | -0.518 | 0.0101 | -0.072 | -51.288
-8 | -0.489 | 0.01041 | -0.072 | -46.994
-7.5 | -0.454 | 0.00999 | -0.072 | -45.497
-7 | -0.414 | 0.00963 | -0.072 | -42.959
-6.5 | -0.368 | 0.01011 | -0.073 | -36.437
-6 | -0.319 | 0.00976 | -0.073 | -32.718
-5.5 | -0.266 | 0.00949 | -0.073 | -28.064
-5 | -0.211 | 0.01096 | -0.074 | -19.255
-4.5 | -0.154 | 0.01073 | -0.074 | -14.355
-4 | -0.095 | 0.01057 | -0.074 | -9.037
-3.5 | -0.036 | 0.01031 | -0.074 | -3.495
-3 | 0.024 | 0.01014 | -0.075 | 2.381
-2.5 | 0.085 | 0.00994 | -0.075 | 8.522
-2 | 0.146 | 0.00982 | -0.075 | 14.825
-1.5 | 0.206 | 0.00988 | -0.075 | 20.907
-1 | 0.267 | 0.00979 | -0.076 | 27.313
-0.5 | 0.328 | 0.00895 | -0.076 | 36.67
0 | 0.389 | 0.00893 | -0.076 | 43.57
0.5 | 0.449 | 0.009 | -0.077 | 49.954
1 | 0.51 | 0.00905 | -0.077 | 56.327
1.5 | 0.57 | 0.00913 | -0.077 | 62.491
2 | 0.631 | 0.00928 | -0.077 | 67.934
2.5 | 0.691 | 0.00958 | -0.078 | 72.074
3 | 0.75 | 0.00979 | -0.078 | 76.557
3.5 | 0.808 | 0.0102 | -0.078 | 79.232
4 | 0.865 | 0.01061 | -0.079 | 81.56
4.5 | 0.921 | 0.01064 | -0.079 | 86.622
5 | 0.975 | 0.01112 | -0.079 | 87.688
5.5 | 1.026 | 0.01055 | -0.079 | 97.294
6 | 1.074 | 0.01095 | -0.08 | 98.05
6.5 | 1.118 | 0.01144 | -0.08 | 97.669
7 | 1.156 | 0.0119 | -0.08 | 97.167
7.5 | 1.19 | 0.01145 | -0.08 | 103.925
8 | 1.215 | 0.01188 | -0.081 | 102.318
8.5 | 1.231 | 0.01146 | -0.081 | 107.379
9 | 1.237 | 0.01129 | -0.081 | 109.613
9.5 | 1.234 | 0.0113 | -0.081 | 109.145
10 | 1.219 | 0.01136 | -0.082 | 107.278
10.5 | 1.192 | 0.0127 | -0.082 | 93.89
11 | 1.154 | 0.0136 | -0.082 | 84.831
11.5 | 1.104 | 0.01463 | -0.082 | 75.468
12 | 1.041 | 0.01615 | -0.081 | 64.467
12.5 | 0.961 | 0.01896 | -0.08 | 50.675
13 | 0.86 | 0.02625 | -0.077 | 32.75
13.5 | 0.751 | 0.03879 | -0.073 | 19.361
14 | 0.619 | 0.07325 | -0.061 | 8.446

## 150. Re 20M Mach 0.25 (2)
BIGFOIL.COM POLAR EXPORT
NACA3409
NACA3409 |  |  |  | Cl Max: | 1.9083 | at alpha= | 16.5 | deg
XFOIL ncrit=9 |  |  |  | L/D Max: | 159.257 | at alpha= | 7 | deg
Re: | 20000000 |  |  | Cd Min: | 0.23227 | at alpha= | -20 | deg
Mach: | 0.25 |  |  | Cl=0 at alpha= | -3.178 | deg
|  |  |  | @ Cl=0.1, Cd= | 0.004801
|  |  |  | @ Cl=0.4, Cd= | 0.00469
|  |  |  | @ Cl=0.6, Cd= | 0.0053055
alpha (deg) | Cl | Cd | Cm | Cl/Cd
-20 | -0.6902 | 0.23227 | 0.0331 | -2.9715
-19 | -0.6871 | 0.20548 | 0.0211 | -3.3439
-18.5 | -0.6876 | 0.19334 | 0.015 | -3.5564
-18 | -0.6756 | 0.18602 | 0.0109 | -3.6319
-17.5 | -0.6823 | 0.1732 | 0.0044 | -3.9394
-17 | -0.6715 | 0.16595 | 0.0005 | -4.0464
-16.5 | -0.6867 | 0.15244 | -0.0064 | -4.5047
-16 | -0.7051 | 0.13913 | -0.0134 | -5.0679
-15.5 | -0.7956 | 0.11279 | -0.0293 | -7.0538
-15 | -1.2537 | 0.0337 | -0.1016 | -37.2018
-14.5 | -1.2709 | 0.02562 | -0.1033 | -49.6058
-13.5 | -1.1986 | 0.01628 | -0.1029 | -73.6241
-13 | -1.1365 | 0.01401 | -0.103 | -81.1206
-12.5 | -1.065 | 0.01222 | -0.1044 | -87.1522
-12 | -1.0083 | 0.01092 | -0.1025 | -92.3352
-11.5 | -0.9572 | 0.00982 | -0.0995 | -97.4745
-11 | -0.904 | 0.00902 | -0.0968 | -100.2217
-10.5 | -0.8478 | 0.0084 | -0.0947 | -100.9286
-10 | -0.79 | 0.00787 | -0.093 | -100.3812
-9.5 | -0.7317 | 0.00743 | -0.0915 | -98.4791
-9 | -0.6736 | 0.00707 | -0.0902 | -95.2758
-8.5 | -0.6152 | 0.0067 | -0.089 | -91.8209
-8 | -0.5575 | 0.00635 | -0.0878 | -87.7953
-7.5 | -0.4996 | 0.00604 | -0.0868 | -82.7152
-7 | -0.4415 | 0.00584 | -0.0858 | -75.5993
-6.5 | -0.3835 | 0.00563 | -0.085 | -68.1172
-6 | -0.3258 | 0.00544 | -0.0842 | -59.8897
-5.5 | -0.2679 | 0.00533 | -0.0836 | -50.2627
-5 | -0.2102 | 0.00518 | -0.0829 | -40.5792
-4.5 | -0.1524 | 0.0051 | -0.0824 | -29.8824
-4 | -0.0949 | 0.00501 | -0.0819 | -18.9421
-3.5 | -0.0371 | 0.00493 | -0.0815 | -7.5254
-3 | 0.0205 | 0.00487 | -0.0811 | 4.2094
-2.5 | 0.078 | 0.00482 | -0.0807 | 16.1826
-2 | 0.1359 | 0.00477 | -0.0804 | 28.4906
-1.5 | 0.1936 | 0.00473 | -0.0802 | 40.9302
-1 | 0.2511 | 0.00469 | -0.0799 | 53.5394
-0.5 | 0.3088 | 0.00466 | -0.0797 | 66.2661
0 | 0.366 | 0.00466 | -0.0794 | 78.5408
0.5 | 0.4227 | 0.00471 | -0.079 | 89.7452
1 | 0.4785 | 0.00482 | -0.0784 | 99.2739
1.5 | 0.5333 | 0.00503 | -0.0777 | 106.0239
2 | 0.5879 | 0.00525 | -0.077 | 111.981
2.5 | 0.6424 | 0.0055 | -0.0762 | 116.8
3 | 0.6968 | 0.00573 | -0.0753 | 121.6056
3.5 | 0.7505 | 0.00593 | -0.0744 | 126.5599
4 | 0.8047 | 0.0061 | -0.0734 | 131.918
4.5 | 0.8589 | 0.0063 | -0.0725 | 136.3333
5 | 0.9132 | 0.00646 | -0.0715 | 141.3622
5.5 | 0.9663 | 0.00657 | -0.0702 | 147.0776
6 | 1.0147 | 0.00657 | -0.0678 | 154.4444
6.5 | 1.0944 | 0.00691 | -0.0723 | 158.3792
7 | 1.1578 | 0.00727 | -0.0731 | 159.2572
7.5 | 1.2107 | 0.00765 | -0.0715 | 158.2614
8 | 1.264 | 0.00801 | -0.0699 | 157.8027
8.5 | 1.316 | 0.00846 | -0.068 | 155.5556
9 | 1.3683 | 0.00888 | -0.0661 | 154.0878
9.5 | 1.4194 | 0.00936 | -0.064 | 151.6453
10 | 1.4692 | 0.00992 | -0.0615 | 148.1048
10.5 | 1.5185 | 0.01049 | -0.0589 | 144.7569
11 | 1.5676 | 0.01105 | -0.0562 | 141.8643
11.5 | 1.6146 | 0.01172 | -0.0531 | 137.7645
12 | 1.6605 | 0.01245 | -0.0498 | 133.3735
12.5 | 1.7045 | 0.0133 | -0.0461 | 128.1579
13 | 1.7421 | 0.01431 | -0.0414 | 121.74
13.5 | 1.7786 | 0.01533 | -0.0366 | 116.0209
14 | 1.813 | 0.01647 | -0.0318 | 110.0789
14.5 | 1.843 | 0.01786 | -0.0267 | 103.1915
15 | 1.8664 | 0.01972 | -0.0213 | 94.645
15.5 | 1.8885 | 0.02182 | -0.0163 | 86.549
16 | 1.9016 | 0.02476 | -0.0114 | 76.8013
16.5 | 1.9083 | 0.02852 | -0.0072 | 66.9109
17 | 1.9049 | 0.03354 | -0.0039 | 56.7949
17.5 | 1.8942 | 0.03984 | -0.002 | 47.5452
18 | 1.8786 | 0.04737 | -0.0018 | 39.658
18.5 | 1.8537 | 0.05656 | -0.0033 | 32.774
19 | 1.8155 | 0.0679 | -0.0065 | 26.7378
19.5 | 1.7793 | 0.07948 | -0.0106 | 22.3868
20 | 1.7402 | 0.09176 | -0.0153 | 18.9647

## 151. Re 20M Mach 0.50 (1)
BIGFOIL.COM POLAR EXPORT
NACA3409
NACA3409 |  |  |  | Cl Max: | 1.237 | at alpha= | 20 | deg
JavaFoil+Calcfoil stall+Eppler ext transition |  |  |  | L/D Max: | 100.612 | at alpha= | 6.5 | deg
Re: | 20000000 |  |  | Cd Min: | 0.00863 | at alpha= | -3 | deg
Mach: | 0.5 |  |  | Cl=0 at alpha= | -3.2015 | deg
|  |  |  | @ Cl=0.1, Cd= | 0.0099797
|  |  |  | @ Cl=0.4, Cd= | 0.0095655
|  |  |  | @ Cl=0.6, Cd= | 0.0098175
alpha (deg) | Cl | Cd | Cm | Cl/Cd
-20 | -0.897 | 0.16875 | -0.045 | -5.314
-19.5 | -0.872 | 0.15485 | -0.046 | -5.633
-19 | -0.842 | 0.1692 | -0.043 | -4.978
-18.5 | -0.818 | 0.14813 | -0.045 | -5.523
-18 | -0.794 | 0.13428 | -0.046 | -5.911
-17.5 | -0.763 | 0.1505 | -0.043 | -5.071
-17 | -0.739 | 0.12951 | -0.044 | -5.707
-16.5 | -0.715 | 0.11509 | -0.046 | -6.212
-16 | -0.684 | 0.12526 | -0.043 | -5.463
-15.5 | -0.66 | 0.10852 | -0.045 | -6.085
-15 | -0.636 | 0.09768 | -0.047 | -6.515
-14.5 | -0.606 | 0.10298 | -0.043 | -5.881
-14 | -0.583 | 0.08754 | -0.047 | -6.663
-13.5 | -0.554 | 0.08786 | -0.045 | -6.306
-13 | -0.529 | 0.07973 | -0.047 | -6.639
-12.5 | -0.509 | 0.06772 | -0.051 | -7.512
-12 | -0.478 | 0.06905 | -0.048 | -6.916
-11.5 | -0.462 | 0.05279 | -0.057 | -8.758
-11 | -0.424 | 0.06281 | -0.049 | -6.745
-10.5 | -0.404 | 0.05155 | -0.055 | -7.829
-10 | -0.37 | 0.05701 | -0.049 | -6.483
-9.5 | -0.347 | 0.04916 | -0.053 | -7.049
-9 | -0.316 | 0.05026 | -0.05 | -6.297
-8.5 | -0.296 | 0.03964 | -0.058 | -7.469
-8 | -0.263 | 0.04397 | -0.052 | -5.987
-7.5 | -0.267 | 0.01443 | -0.074 | -18.476
-7 | -0.221 | 0.02533 | -0.066 | -8.713
-6.5 | -0.18 | 0.03928 | -0.051 | -4.593
-6 | -0.311 | 0.00998 | -0.082 | -31.19
-5.5 | -0.277 | 0.00934 | -0.082 | -29.69
-5 | -0.227 | 0.00892 | -0.082 | -25.406
-4.5 | -0.168 | 0.00938 | -0.083 | -17.929
-4 | -0.105 | 0.0092 | -0.083 | -11.442
-3.5 | -0.04 | 0.00884 | -0.083 | -4.517
-3 | 0.027 | 0.00863 | -0.083 | 3.11
-2.5 | 0.094 | 0.01 | -0.084 | 9.449
-2 | 0.162 | 0.00977 | -0.084 | 16.624
-1.5 | 0.231 | 0.00964 | -0.084 | 23.93
-1 | 0.299 | 0.00966 | -0.085 | 30.947
-0.5 | 0.367 | 0.0096 | -0.085 | 38.19
0 | 0.434 | 0.00953 | -0.085 | 45.584
0.5 | 0.502 | 0.00952 | -0.086 | 52.759
1 | 0.57 | 0.00971 | -0.086 | 58.689
1.5 | 0.637 | 0.00995 | -0.086 | 64.039
2 | 0.704 | 0.01021 | -0.087 | 68.982
2.5 | 0.771 | 0.01057 | -0.087 | 72.925
3 | 0.836 | 0.01018 | -0.087 | 82.127
3.5 | 0.9 | 0.01068 | -0.088 | 84.272
4 | 0.962 | 0.01123 | -0.088 | 85.657
4.5 | 1.021 | 0.01054 | -0.088 | 96.821
5 | 1.074 | 0.01108 | -0.088 | 96.874
5.5 | 1.12 | 0.01169 | -0.089 | 95.782
6 | 1.151 | 0.01154 | -0.089 | 99.729
6.5 | 1.159 | 0.01152 | -0.089 | 100.612
7 | 1.118 | 0.01169 | -0.089 | 95.671
7.5 | 0.709 | 0.01124 | -0.09 | 63.066
8 | 0.741 | 0.01314 | -0.09 | 56.336
8.5 | 0.772 | 0.01365 | -0.09 | 56.546
9 | 0.803 | 0.01421 | -0.09 | 56.512
9.5 | 0.835 | 0.01461 | -0.09 | 57.137
10 | 0.861 | 0.0165 | -0.09 | 52.176
10.5 | 0.892 | 0.01693 | -0.09 | 52.674
11 | 0.924 | 0.01689 | -0.09 | 54.735
11.5 | 0.939 | 0.02077 | -0.089 | 45.216
12 | 0.971 | 0.02124 | -0.089 | 45.716
12.5 | 0.935 | 0.04032 | -0.081 | 23.176
13 | 0.962 | 0.04288 | -0.081 | 22.437
13.5 | 0.972 | 0.05305 | -0.078 | 18.331
14 | 0.927 | 0.09952 | -0.058 | 9.313
14.5 | 0.971 | 0.09109 | -0.066 | 10.664
15 | 0.974 | 0.11861 | -0.056 | 8.213
15.5 | 1.01 | 0.11307 | -0.061 | 8.932
16 | 1.025 | 0.13953 | -0.056 | 7.348
16.5 | 1.059 | 0.13168 | -0.06 | 8.042
17 | 1.078 | 0.15613 | -0.057 | 6.904
17.5 | 1.11 | 0.14744 | -0.061 | 7.532
18 | 1.131 | 0.16969 | -0.059 | 6.667
18.5 | 1.162 | 0.16524 | -0.062 | 7.034
19 | 1.184 | 0.18775 | -0.06 | 6.307
19.5 | 1.215 | 0.17955 | -0.063 | 6.767
20 | 1.237 | 0.20276 | -0.062 | 6.101

## 152. Re 20M Mach 0.50 (2)
BIGFOIL.COM POLAR EXPORT
NACA3409
NACA3409 |  |  |  | Cl Max: | 1.4445 | at alpha= | 8 | deg
XFOIL ncrit=9 |  |  |  | L/D Max: | 160.924 | at alpha= | 6 | deg
Re: | 20000000 |  |  | Cd Min: | 0.10288 | at alpha= | 13 | deg
Mach: | 0.5 |  |  | Cl=0 at alpha= | -3.1257 | deg
|  |  |  | @ Cl=0.1, Cd= | 0.0049127
|  |  |  | @ Cl=0.4, Cd= | 0.004684
|  |  |  | @ Cl=0.6, Cd= | 0.0050281
alpha (deg) | Cl | Cd | Cm | Cl/Cd
-6 | -0.3977 | 0.00621 | -0.1035 | -64.0419
-5.5 | -0.3265 | 0.00576 | -0.1004 | -56.684
-5 | -0.2559 | 0.00552 | -0.098 | -46.3587
-4.5 | -0.1863 | 0.00535 | -0.0961 | -34.8224
-4 | -0.1179 | 0.00521 | -0.0945 | -22.6296
-3.5 | -0.0503 | 0.0051 | -0.0931 | -9.8627
-3 | 0.0169 | 0.00501 | -0.092 | 3.3733
-2.5 | 0.0836 | 0.00493 | -0.0911 | 16.9574
-2 | 0.1501 | 0.00486 | -0.0904 | 30.8848
-1.5 | 0.2161 | 0.00479 | -0.0898 | 45.1148
-1 | 0.2821 | 0.00474 | -0.0893 | 59.5148
-0.5 | 0.3476 | 0.0047 | -0.0887 | 73.9574
0 | 0.413 | 0.00468 | -0.0883 | 88.2479
0.5 | 0.4774 | 0.00472 | -0.0876 | 101.1441
1 | 0.5413 | 0.00482 | -0.0869 | 112.3029
2 | 0.6654 | 0.00526 | -0.0845 | 126.5019
2.5 | 0.7264 | 0.0056 | -0.0829 | 129.7143
3 | 0.787 | 0.00594 | -0.0812 | 132.4916
3.5 | 0.8477 | 0.00619 | -0.0793 | 136.9467
4 | 0.9085 | 0.00648 | -0.0771 | 140.2006
4.5 | 0.9708 | 0.00674 | -0.075 | 144.0356
5 | 1.0331 | 0.00695 | -0.0725 | 148.6475
5.5 | 1.0932 | 0.00709 | -0.0693 | 154.189
6 | 1.1844 | 0.00736 | -0.0718 | 160.9239
6.5 | 1.2595 | 0.00784 | -0.0705 | 160.6505
7 | 1.3245 | 0.00832 | -0.0665 | 159.1947
7.5 | 1.3889 | 0.00891 | -0.0617 | 155.881
8 | 1.4445 | 0.01001 | -0.0546 | 144.3057
9.5 | 1.406 | 0.02311 | -0.0154 | 60.8395
10 | 1.3689 | 0.03061 | -0.0087 | 44.7207
10.5 | 1.3316 | 0.03977 | -0.0071 | 33.4825
11 | 1.2915 | 0.05093 | -0.0101 | 25.3583
11.5 | 1.2565 | 0.06298 | -0.0155 | 19.9508
12 | 1.2231 | 0.07582 | -0.0221 | 16.1316
12.5 | 1.1898 | 0.08936 | -0.0292 | 13.3147
13 | 1.1611 | 0.10288 | -0.036 | 11.286