## index
index | Re | Mach | Datasource
1 | 50000 | 0 | JavaFoil+Calcfoil stall+Eppler ext transition
2 | 50000 | 0 | XFOIL ncrit=9
3 | 50000 | 0.1 | JavaFoil+Calcfoil stall+Eppler ext transition
4 | 50000 | 0.1 | XFOIL ncrit=9
5 | 50000 | 0.25 | JavaFoil+Calcfoil stall+Eppler ext transition
6 | 50000 | 0.25 | XFOIL ncrit=9
7 | 50000 | 0.5 | JavaFoil+Calcfoil stall+Eppler ext transition
8 | 50000 | 0.5 | XFOIL ncrit=9
9 | 100000 | 0 | JavaFoil+Calcfoil stall+Eppler ext transition
10 | 100000 | 0 | XFOIL ncrit=9
11 | 100000 | 0.1 | JavaFoil+Calcfoil stall+Eppler ext transition
12 | 100000 | 0.1 | XFOIL ncrit=9
13 | 100000 | 0.25 | JavaFoil+Calcfoil stall+Eppler ext transition
14 | 100000 | 0.25 | XFOIL ncrit=9
15 | 100000 | 0.5 | JavaFoil+Calcfoil stall+Eppler ext transition
16 | 100000 | 0.5 | XFOIL ncrit=9
17 | 250000 | 0 | JavaFoil+Calcfoil stall+Eppler ext transition
18 | 250000 | 0 | XFOIL ncrit=9
19 | 250000 | 0.1 | JavaFoil+Calcfoil stall+Eppler ext transition
20 | 250000 | 0.1 | XFOIL ncrit=9
21 | 250000 | 0.25 | JavaFoil+Calcfoil stall+Eppler ext transition
22 | 250000 | 0.25 | XFOIL ncrit=9
23 | 250000 | 0.5 | JavaFoil+Calcfoil stall+Eppler ext transition
24 | 250000 | 0.5 | XFOIL ncrit=9
25 | 500000 | 0 | JavaFoil+Calcfoil stall+Eppler ext transition
26 | 500000 | 0 | XFOIL ncrit=9
27 | 500000 | 0.1 | JavaFoil+Calcfoil stall+Eppler ext transition
28 | 500000 | 0.1 | XFOIL ncrit=9
29 | 500000 | 0.25 | JavaFoil+Calcfoil stall+Eppler ext transition
30 | 500000 | 0.25 | XFOIL ncrit=9
31 | 500000 | 0.5 | JavaFoil+Calcfoil stall+Eppler ext transition
32 | 500000 | 0.5 | XFOIL ncrit=9
33 | 750000 | 0 | JavaFoil+Calcfoil stall+Eppler ext transition
34 | 750000 | 0 | XFOIL ncrit=9
35 | 750000 | 0.1 | JavaFoil+Calcfoil stall+Eppler ext transition
36 | 750000 | 0.1 | XFOIL ncrit=9
37 | 750000 | 0.25 | JavaFoil+Calcfoil stall+Eppler ext transition
38 | 750000 | 0.25 | XFOIL ncrit=9
39 | 750000 | 0.5 | JavaFoil+Calcfoil stall+Eppler ext transition
40 | 750000 | 0.5 | XFOIL ncrit=9
41 | 1000000 | 0 | JavaFoil+Calcfoil stall+Eppler ext transition
42 | 1000000 | 0 | XFOIL ncrit=9
43 | 1000000 | 0.1 | JavaFoil+Calcfoil stall+Eppler ext transition
44 | 1000000 | 0.1 | XFOIL ncrit=9
45 | 1000000 | 0.25 | JavaFoil+Calcfoil stall+Eppler ext transition
46 | 1000000 | 0.25 | XFOIL ncrit=9
47 | 1000000 | 0.5 | JavaFoil+Calcfoil stall+Eppler ext transition
48 | 1000000 | 0.5 | XFOIL ncrit=9
49 | 2000000 | 0 | JavaFoil+Calcfoil stall+Eppler ext transition
50 | 2000000 | 0 | XFOIL ncrit=9
51 | 2000000 | 0.1 | JavaFoil+Calcfoil stall+Eppler ext transition
52 | 2000000 | 0.1 | XFOIL ncrit=9
53 | 2000000 | 0.25 | JavaFoil+Calcfoil stall+Eppler ext transition
54 | 2000000 | 0.25 | XFOIL ncrit=9
55 | 2000000 | 0.5 | JavaFoil+Calcfoil stall+Eppler ext transition
56 | 2000000 | 0.5 | XFOIL ncrit=9
57 | 3000000 | 0 | JavaFoil+Calcfoil stall+Eppler ext transition
58 | 3000000 | 0 | XFOIL ncrit=9
59 | 3000000 | 0.1 | JavaFoil+Calcfoil stall+Eppler ext transition
60 | 3000000 | 0.1 | XFOIL ncrit=9
61 | 3000000 | 0.25 | JavaFoil+Calcfoil stall+Eppler ext transition
62 | 3000000 | 0.25 | XFOIL ncrit=9
63 | 3000000 | 0.5 | JavaFoil+Calcfoil stall+Eppler ext transition
64 | 3000000 | 0.5 | XFOIL ncrit=9
65 | 4000000 | 0 | JavaFoil+Calcfoil stall+Eppler ext transition
66 | 4000000 | 0 | XFOIL ncrit=9
67 | 4000000 | 0.1 | JavaFoil+Calcfoil stall+Eppler ext transition
68 | 4000000 | 0.1 | XFOIL ncrit=9
69 | 4000000 | 0.25 | JavaFoil+Calcfoil stall+Eppler ext transition
70 | 4000000 | 0.25 | XFOIL ncrit=9
71 | 4000000 | 0.5 | JavaFoil+Calcfoil stall+Eppler ext transition
72 | 4000000 | 0.5 | XFOIL ncrit=9
73 | 5000000 | 0 | JavaFoil+Calcfoil stall+Eppler ext transition
74 | 5000000 | 0 | XFOIL ncrit=9
75 | 5000000 | 0.1 | JavaFoil+Calcfoil stall+Eppler ext transition
76 | 5000000 | 0.1 | XFOIL ncrit=9
77 | 5000000 | 0.25 | JavaFoil+Calcfoil stall+Eppler ext transition
78 | 5000000 | 0.25 | XFOIL ncrit=9
79 | 5000000 | 0.5 | JavaFoil+Calcfoil stall+Eppler ext transition
80 | 5000000 | 0.5 | XFOIL ncrit=9
81 | 6000000 | 0 | JavaFoil+Calcfoil stall+Eppler ext transition
82 | 6000000 | 0 | XFOIL ncrit=9
83 | 6000000 | 0.1 | JavaFoil+Calcfoil stall+Eppler ext transition
84 | 6000000 | 0.1 | XFOIL ncrit=9
85 | 6000000 | 0.25 | JavaFoil+Calcfoil stall+Eppler ext transition
86 | 6000000 | 0.25 | XFOIL ncrit=9
87 | 6000000 | 0.5 | JavaFoil+Calcfoil stall+Eppler ext transition
88 | 6000000 | 0.5 | XFOIL ncrit=9
89 | 7000000 | 0 | JavaFoil+Calcfoil stall+Eppler ext transition
90 | 7000000 | 0 | XFOIL ncrit=9
91 | 7000000 | 0.1 | JavaFoil+Calcfoil stall+Eppler ext transition
92 | 7000000 | 0.1 | XFOIL ncrit=9
93 | 7000000 | 0.25 | JavaFoil+Calcfoil stall+Eppler ext transition
94 | 7000000 | 0.25 | XFOIL ncrit=9
95 | 7000000 | 0.5 | JavaFoil+Calcfoil stall+Eppler ext transition
96 | 7000000 | 0.5 | XFOIL ncrit=9
97 | 8000000 | 0 | JavaFoil+Calcfoil stall+Eppler ext transition
98 | 8000000 | 0 | XFOIL ncrit=9
99 | 8000000 | 0.1 | JavaFoil+Calcfoil stall+Eppler ext transition
100 | 8000000 | 0.1 | XFOIL ncrit=9
101 | 8000000 | 0.25 | JavaFoil+Calcfoil stall+Eppler ext transition
102 | 8000000 | 0.25 | XFOIL ncrit=9
103 | 8000000 | 0.5 | JavaFoil+Calcfoil stall+Eppler ext transition
104 | 8000000 | 0.5 | XFOIL ncrit=9
105 | 10000000 | 0 | JavaFoil+Calcfoil stall+Eppler ext transition
106 | 10000000 | 0 | XFOIL ncrit=9
107 | 10000000 | 0.1 | JavaFoil+Calcfoil stall+Eppler ext transition
108 | 10000000 | 0.1 | XFOIL ncrit=9
109 | 10000000 | 0.25 | JavaFoil+Calcfoil stall+Eppler ext transition
110 | 10000000 | 0.25 | XFOIL ncrit=9
111 | 10000000 | 0.5 | JavaFoil+Calcfoil stall+Eppler ext transition
112 | 10000000 | 0.5 | XFOIL ncrit=9
113 | 12000000 | 0 | JavaFoil+Calcfoil stall+Eppler ext transition
114 | 12000000 | 0 | XFOIL ncrit=9
115 | 12000000 | 0.1 | JavaFoil+Calcfoil stall+Eppler ext transition
116 | 12000000 | 0.1 | XFOIL ncrit=9
117 | 12000000 | 0.25 | JavaFoil+Calcfoil stall+Eppler ext transition
118 | 12000000 | 0.25 | XFOIL ncrit=9
119 | 12000000 | 0.5 | JavaFoil+Calcfoil stall+Eppler ext transition
120 | 12000000 | 0.5 | XFOIL ncrit=9
121 | 14000000 | 0 | JavaFoil+Calcfoil stall+Eppler ext transition
122 | 14000000 | 0 | XFOIL ncrit=9
123 | 14000000 | 0.1 | JavaFoil+Calcfoil stall+Eppler ext transition
124 | 14000000 | 0.1 | XFOIL ncrit=9
125 | 14000000 | 0.25 | JavaFoil+Calcfoil stall+Eppler ext transition
126 | 14000000 | 0.25 | XFOIL ncrit=9
127 | 14000000 | 0.5 | JavaFoil+Calcfoil stall+Eppler ext transition
128 | 14000000 | 0.5 | XFOIL ncrit=9
129 | 16000000 | 0 | JavaFoil+Calcfoil stall+Eppler ext transition
130 | 16000000 | 0 | XFOIL ncrit=9
131 | 16000000 | 0.1 | JavaFoil+Calcfoil stall+Eppler ext transition
132 | 16000000 | 0.1 | XFOIL ncrit=9
133 | 16000000 | 0.25 | JavaFoil+Calcfoil stall+Eppler ext transition
134 | 16000000 | 0.25 | XFOIL ncrit=9
135 | 16000000 | 0.5 | JavaFoil+Calcfoil stall+Eppler ext transition
136 | 16000000 | 0.5 | XFOIL ncrit=9
137 | 18000000 | 0 | JavaFoil+Calcfoil stall+Eppler ext transition
138 | 18000000 | 0 | XFOIL ncrit=9
139 | 18000000 | 0.1 | JavaFoil+Calcfoil stall+Eppler ext transition
140 | 18000000 | 0.1 | XFOIL ncrit=9
141 | 18000000 | 0.25 | JavaFoil+Calcfoil stall+Eppler ext transition
142 | 18000000 | 0.25 | XFOIL ncrit=9
143 | 18000000 | 0.5 | JavaFoil+Calcfoil stall+Eppler ext transition
144 | 18000000 | 0.5 | XFOIL ncrit=9
145 | 20000000 | 0 | JavaFoil+Calcfoil stall+Eppler ext transition
146 | 20000000 | 0 | XFOIL ncrit=9
147 | 20000000 | 0.1 | JavaFoil+Calcfoil stall+Eppler ext transition
148 | 20000000 | 0.1 | XFOIL ncrit=9
149 | 20000000 | 0.25 | JavaFoil+Calcfoil stall+Eppler ext transition
150 | 20000000 | 0.25 | XFOIL ncrit=9
151 | 20000000 | 0.5 | JavaFoil+Calcfoil stall+Eppler ext transition
152 | 20000000 | 0.5 | XFOIL ncrit=9

## 1. Re 50k Mach 0.00 (1)
BIGFOIL.COM POLAR EXPORT
s2062
S2062 8% |  |  |  | Cl Max: | 0.868 | at alpha= | 10 | deg
JavaFoil+Calcfoil stall+Eppler ext transition |  |  |  | L/D Max: | 40.485 | at alpha= | 5 | deg
Re: | 50000 |  |  | Cd Min: | 0.0131 | at alpha= | 1 | deg
Mach: | 0 |  |  | Cl=0 at alpha= | -2.2155 | deg
|  |  |  | @ Cl=0.1, Cd= | 0.01466
|  |  |  | @ Cl=0.4, Cd= | 0.013182
|  |  |  | @ Cl=0.6, Cd= | 0.015008
alpha (deg) | Cl | Cd | Cm | Cl/Cd
-15 | -0.334 | 0.33831 | -0.014 | -0.987
-14.5 | -0.352 | 0.31262 | -0.014 | -1.124
-14 | -0.369 | 0.27136 | -0.014 | -1.36
-13.5 | -0.387 | 0.25054 | -0.014 | -1.543
-13 | -0.404 | 0.24127 | -0.014 | -1.673
-12.5 | -0.42 | 0.19802 | -0.014 | -2.121
-12 | -0.435 | 0.18042 | -0.014 | -2.41
-11.5 | -0.448 | 0.1624 | -0.014 | -2.757
-11 | -0.458 | 0.14762 | -0.014 | -3.104
-10.5 | -0.466 | 0.13475 | -0.014 | -3.455
-10 | -0.469 | 0.12078 | -0.014 | -3.886
-9.5 | -0.469 | 0.10873 | -0.014 | -4.311
-9 | -0.464 | 0.09776 | -0.014 | -4.742
-8.5 | -0.453 | 0.08507 | -0.014 | -5.329
-8 | -0.438 | 0.07732 | -0.014 | -5.664
-7.5 | -0.417 | 0.06946 | -0.014 | -6.01
-7 | -0.392 | 0.06126 | -0.015 | -6.401
-6.5 | -0.362 | 0.05695 | -0.015 | -6.359
-6 | -0.328 | 0.052 | -0.016 | -6.312
-5.5 | -0.291 | 0.04778 | -0.017 | -6.087
-5 | -0.251 | 0.04452 | -0.019 | -5.634
-4.5 | -0.209 | 0.04186 | -0.022 | -4.984
-4 | -0.205 | 0.01526 | -0.051 | -13.407
-3.5 | -0.148 | 0.01517 | -0.051 | -9.761
-3 | -0.091 | 0.01484 | -0.052 | -6.104
-2.5 | -0.033 | 0.01422 | -0.052 | -2.308
-2 | 0.025 | 0.01316 | -0.052 | 1.913
-1.5 | 0.083 | 0.01466 | -0.053 | 5.679
-1 | 0.141 | 0.01466 | -0.053 | 9.646
-0.5 | 0.2 | 0.01471 | -0.053 | 13.561
0 | 0.257 | 0.01481 | -0.054 | 17.325
0.5 | 0.314 | 0.01491 | -0.054 | 21.082
1 | 0.372 | 0.0131 | -0.055 | 28.401
1.5 | 0.43 | 0.01327 | -0.055 | 32.388
2 | 0.488 | 0.01347 | -0.055 | 36.187
2.5 | 0.545 | 0.01369 | -0.056 | 39.803
3 | 0.603 | 0.01508 | -0.056 | 39.989
3.5 | 0.659 | 0.01718 | -0.057 | 38.35
4 | 0.713 | 0.01812 | -0.057 | 39.346
4.5 | 0.765 | 0.01944 | -0.057 | 39.361
5 | 0.815 | 0.02013 | -0.058 | 40.485
5.5 | 0.691 | 0.04482 | -0.021 | 15.416
6 | 0.726 | 0.04814 | -0.021 | 15.078
6.5 | 0.758 | 0.05227 | -0.021 | 14.498
7 | 0.786 | 0.05683 | -0.02 | 13.837
7.5 | 0.811 | 0.06247 | -0.02 | 12.98
8 | 0.831 | 0.06905 | -0.02 | 12.041
8.5 | 0.848 | 0.07435 | -0.02 | 11.4
9 | 0.859 | 0.08231 | -0.02 | 10.438
9.5 | 0.866 | 0.09328 | -0.02 | 9.284
10 | 0.868 | 0.10337 | -0.019 | 8.4
10.5 | 0.866 | 0.11092 | -0.02 | 7.81
11 | 0.86 | 0.12211 | -0.02 | 7.043
11.5 | 0.846 | 0.13614 | -0.019 | 6.211
12 | 0.818 | 0.15235 | -0.02 | 5.371
12.5 | 0.787 | 0.16444 | -0.02 | 4.788
13 | 0.754 | 0.18165 | -0.02 | 4.149
13.5 | 0.718 | 0.20225 | -0.02 | 3.55
14 | 0.681 | 0.22346 | -0.02 | 3.049
14.5 | 0.644 | 0.24427 | -0.02 | 2.637
15 | 0.607 | 0.28024 | -0.02 | 2.168

## 2. Re 50k Mach 0.00 (2)
BIGFOIL.COM POLAR EXPORT
s2062
S2062 8% |  |  |  | Cl Max: | 1.0155 | at alpha= | 20 | deg
XFOIL ncrit=9 |  |  |  | L/D Max: | 35.9458 | at alpha= | 5.5 | deg
Re: | 50000 |  |  | Cd Min: | 0.28143 | at alpha= | 20 | deg
Mach: | 0 |  |  | Cl=0 at alpha= | -0.19147 | deg
|  |  |  | @ Cl=0.1, Cd= | 0.018433
|  |  |  | @ Cl=0.4, Cd= | 0.025861
|  |  |  | @ Cl=0.6, Cd= | 0.025688
alpha (deg) | Cl | Cd | Cm | Cl/Cd
-20 | -0.7623 | 0.26297 | 0.0484 | -2.8988
-19.5 | -0.7363 | 0.24708 | 0.0473 | -2.98
-19 | -0.7183 | 0.24024 | 0.0441 | -2.9899
-18.5 | -0.7043 | 0.23592 | 0.0396 | -2.9853
-18 | -0.7012 | 0.23795 | 0.0334 | -2.9468
-17.5 | -0.6709 | 0.22174 | 0.033 | -3.0256
-17 | -0.6546 | 0.21548 | 0.0297 | -3.0379
-16.5 | -0.6485 | 0.21384 | 0.0243 | -3.0326
-16 | -0.6265 | 0.20308 | 0.0224 | -3.085
-15.5 | -0.6094 | 0.19607 | 0.0199 | -3.1081
-15 | -0.6086 | 0.19452 | 0.0147 | -3.1287
-14.5 | -0.5823 | 0.18274 | 0.0139 | -3.1865
-14 | -0.5745 | 0.17797 | 0.0102 | -3.2281
-13.5 | -0.5595 | 0.16988 | 0.008 | -3.2935
-13 | -0.5524 | 0.16472 | 0.005 | -3.3536
-12.5 | -0.5342 | 0.15608 | 0.0037 | -3.4226
-12 | -0.5487 | 0.15442 | -0.0016 | -3.5533
-11.5 | -0.5232 | 0.14423 | -0.0016 | -3.6275
-11 | -0.5059 | 0.13578 | -0.0025 | -3.7259
-10.5 | -0.5 | 0.12908 | -0.0046 | -3.8736
-10 | -0.5003 | 0.1232 | -0.0071 | -4.0609
-9.5 | -0.4996 | 0.11726 | -0.0091 | -4.2606
-9 | -0.4836 | 0.10926 | -0.009 | -4.4261
-8.5 | -0.4736 | 0.10268 | -0.0089 | -4.6124
-8 | -0.4652 | 0.09595 | -0.0083 | -4.8484
-7.5 | -0.4885 | 0.09221 | -0.0089 | -5.2977
-6.5 | -0.478 | 0.07899 | -0.0046 | -6.0514
-6 | -0.4888 | 0.05467 | -0.0397 | -8.9409
-5.5 | -0.4631 | 0.04395 | -0.0417 | -10.537
-5 | -0.4261 | 0.03573 | -0.0413 | -11.9256
-4.5 | -0.3822 | 0.02983 | -0.0397 | -12.8126
-4 | -0.3373 | 0.02573 | -0.0374 | -13.1092
-3.5 | -0.2922 | 0.02242 | -0.0349 | -13.033
-3 | -0.2435 | 0.00573 | -0.0309 | -42.4956
-2.5 | -0.2129 | 0.00354 | -0.0241 | -60.1412
-2 | -0.1293 | 0.00303 | -0.0239 | -42.6733
-1.5 | -0.1103 | 0.00302 | -0.0209 | -36.5232
-1 | -0.0745 | 0.00308 | -0.0196 | -24.1883
-0.5 | -0.0369 | 0.00323 | -0.0186 | -11.4241
0 | 0.0229 | 0.01711 | -0.0208 | 1.3384
0.5 | 0.0637 | 0.01772 | -0.0198 | 3.5948
1 | 0.1034 | 0.0185 | -0.019 | 5.5892
1.5 | 0.1415 | 0.01948 | -0.0184 | 7.2639
2 | 0.178 | 0.02071 | -0.0181 | 8.5949
2.5 | 0.2121 | 0.02224 | -0.018 | 9.5369
3 | 0.3327 | 0.02503 | -0.0336 | 13.292
3.5 | 0.4525 | 0.02651 | -0.0463 | 17.069
4 | 0.5847 | 0.026 | -0.0569 | 22.4885
4.5 | 0.6843 | 0.02397 | -0.0576 | 28.5482
5 | 0.7528 | 0.0221 | -0.0518 | 34.0633
5.5 | 0.7962 | 0.02215 | -0.0439 | 35.9458
6 | 0.8212 | 0.02433 | -0.036 | 33.7526
6.5 | 0.842 | 0.02902 | -0.0299 | 29.0145
7 | 0.8964 | 0.03476 | -0.0283 | 25.7883
7.5 | 0.9421 | 0.04077 | -0.0262 | 23.1077
8 | 0.974 | 0.04847 | -0.0229 | 20.0949
8.5 | 0.9906 | 0.05755 | -0.0198 | 17.2129
9 | 0.9832 | 0.0677 | -0.017 | 14.5229
9.5 | 0.9431 | 0.07929 | -0.0165 | 11.8943
10 | 0.8807 | 0.09243 | -0.0221 | 9.5283
10.5 | 0.8303 | 0.11355 | -0.0387 | 7.3122
11 | 0.7785 | 0.1366 | -0.0599 | 5.6991
11.5 | 0.7885 | 0.14581 | -0.0619 | 5.4077
12 | 0.8064 | 0.15558 | -0.0632 | 5.1832
12.5 | 0.8193 | 0.16477 | -0.0649 | 4.9724
13 | 0.8295 | 0.17341 | -0.0672 | 4.7835
13.5 | 0.8358 | 0.18108 | -0.07 | 4.6156
14 | 0.8472 | 0.18925 | -0.0726 | 4.4766
14.5 | 0.8437 | 0.19354 | -0.0774 | 4.3593
15 | 0.8505 | 0.20029 | -0.0816 | 4.2463
15.5 | 0.8709 | 0.20982 | -0.0838 | 4.1507
16 | 0.8855 | 0.21689 | -0.087 | 4.0827
16.5 | 0.8918 | 0.2223 | -0.0923 | 4.0117
17 | 0.9126 | 0.23168 | -0.0946 | 3.9391
17.5 | 0.9243 | 0.23695 | -0.0991 | 3.9008
18 | 0.9407 | 0.24524 | -0.1028 | 3.8358
18.5 | 0.9535 | 0.25047 | -0.1077 | 3.8068
19 | 0.9762 | 0.26187 | -0.1098 | 3.7278
19.5 | 0.9839 | 0.26387 | -0.1164 | 3.7287
20 | 1.0155 | 0.28143 | -0.1162 | 3.6084

## 3. Re 50k Mach 0.10 (1)
BIGFOIL.COM POLAR EXPORT
s2062
S2062 8% |  |  |  | Cl Max: | 0.86 | at alpha= | 9.5 | deg
JavaFoil+Calcfoil stall+Eppler ext transition |  |  |  | L/D Max: | 40.514 | at alpha= | 5 | deg
Re: | 50000 |  |  | Cd Min: | 0.01311 | at alpha= | 1 | deg
Mach: | 0.1 |  |  | Cl=0 at alpha= | -2.2155 | deg
|  |  |  | @ Cl=0.1, Cd= | 0.014677
|  |  |  | @ Cl=0.4, Cd= | 0.013195
|  |  |  | @ Cl=0.6, Cd= | 0.26884
alpha (deg) | Cl | Cd | Cm | Cl/Cd
-14.5 | -0.313 | 0.35044 | -0.015 | -0.893
-14 | -0.333 | 0.30977 | -0.014 | -1.074
-13.5 | -0.353 | 0.27992 | -0.015 | -1.261
-13 | -0.373 | 0.26913 | -0.014 | -1.385
-12.5 | -0.392 | 0.22107 | -0.015 | -1.773
-12 | -0.41 | 0.19296 | -0.014 | -2.125
-11.5 | -0.426 | 0.17454 | -0.014 | -2.442
-11 | -0.44 | 0.1503 | -0.014 | -2.928
-10.5 | -0.451 | 0.14259 | -0.014 | -3.16
-10 | -0.457 | 0.12827 | -0.014 | -3.566
-9.5 | -0.46 | 0.11057 | -0.014 | -4.158
-9 | -0.457 | 0.09935 | -0.014 | -4.6
-8.5 | -0.449 | 0.08901 | -0.014 | -5.044
-8 | -0.435 | 0.07765 | -0.014 | -5.607
-7.5 | -0.416 | 0.06968 | -0.014 | -5.974
-7 | -0.392 | 0.06202 | -0.015 | -6.319
-6.5 | -0.363 | 0.05712 | -0.015 | -6.349
-6 | -0.329 | 0.05215 | -0.016 | -6.309
-5.5 | -0.292 | 0.04791 | -0.017 | -6.091
-5 | -0.252 | 0.04455 | -0.019 | -5.653
-4.5 | -0.21 | 0.04185 | -0.022 | -5.007
-4 | -0.206 | 0.01522 | -0.051 | -13.514
-3.5 | -0.149 | 0.01516 | -0.052 | -9.812
-3 | -0.091 | 0.01485 | -0.052 | -6.13
-2.5 | -0.033 | 0.01431 | -0.052 | -2.304
-2 | 0.025 | 0.01318 | -0.053 | 1.92
-1.5 | 0.084 | 0.01468 | -0.053 | 5.701
-1 | 0.142 | 0.01467 | -0.053 | 9.688
-0.5 | 0.201 | 0.01472 | -0.054 | 13.617
0 | 0.258 | 0.01483 | -0.054 | 17.39
0.5 | 0.316 | 0.01493 | -0.054 | 21.153
1 | 0.374 | 0.01311 | -0.055 | 28.518
1.5 | 0.432 | 0.0133 | -0.055 | 32.495
2 | 0.49 | 0.01348 | -0.056 | 36.339
2.5 | 0.548 | 0.01371 | -0.056 | 39.957
3 | 0.606 | 0.01513 | -0.056 | 40.052
3.5 | 0.662 | 0.01725 | -0.057 | 38.376
4 | 0.716 | 0.01824 | -0.057 | 39.271
4.5 | 0.769 | 0.0195 | -0.058 | 39.418
5 | 0.819 | 0.0202 | -0.058 | 40.514
5.5 | 0.694 | 0.04502 | -0.022 | 15.408
6 | 0.728 | 0.04843 | -0.021 | 15.04
6.5 | 0.76 | 0.05234 | -0.021 | 14.52
7 | 0.788 | 0.05692 | -0.02 | 13.84
7.5 | 0.811 | 0.06282 | -0.02 | 12.918
8 | 0.831 | 0.06933 | -0.02 | 11.982
8.5 | 0.845 | 0.07597 | -0.02 | 11.129
9 | 0.855 | 0.08291 | -0.02 | 10.315
9.5 | 0.86 | 0.09392 | -0.02 | 9.154
10 | 0.859 | 0.10433 | -0.019 | 8.238
10.5 | 0.854 | 0.11576 | -0.02 | 7.381
11 | 0.845 | 0.12497 | -0.02 | 6.761
11.5 | 0.827 | 0.14441 | -0.02 | 5.724
12 | 0.795 | 0.15811 | -0.02 | 5.026
12.5 | 0.759 | 0.17086 | -0.02 | 4.442
13 | 0.72 | 0.1866 | -0.02 | 3.86
13.5 | 0.68 | 0.21788 | -0.02 | 3.121
14 | 0.639 | 0.24837 | -0.02 | 2.572
14.5 | 0.598 | 0.26884 | -0.02 | 2.223

## 4. Re 50k Mach 0.10 (2)
BIGFOIL.COM POLAR EXPORT
s2062
S2062 8% |  |  |  | Cl Max: | 0.9893 | at alpha= | 8.5 | deg
XFOIL ncrit=9 |  |  |  | L/D Max: | 35.784 | at alpha= | 5.5 | deg
Re: | 50000 |  |  | Cd Min: | 0.265 | at alpha= | -20 | deg
Mach: | 0.1 |  |  | Cl=0 at alpha= | -0.26626 | deg
|  |  |  | @ Cl=0.1, Cd= | 0.018505
|  |  |  | @ Cl=0.4, Cd= | 0.025877
|  |  |  | @ Cl=0.6, Cd= | 0.025779
alpha (deg) | Cl | Cd | Cm | Cl/Cd
-20 | -0.7662 | 0.265 | 0.0486 | -2.8913
-19.5 | -0.7382 | 0.24754 | 0.0478 | -2.9821
-19 | -0.7204 | 0.24096 | 0.0444 | -2.9897
-18.5 | -0.7071 | 0.23719 | 0.0397 | -2.9812
-18 | -0.7049 | 0.2398 | 0.0334 | -2.9395
-17.5 | -0.6722 | 0.22221 | 0.0333 | -3.0251
-17 | -0.6563 | 0.21617 | 0.0298 | -3.036
-16.5 | -0.6516 | 0.2153 | 0.0242 | -3.0265
-16 | -0.6267 | 0.20327 | 0.0228 | -3.0831
-15.5 | -0.6107 | 0.19666 | 0.02 | -3.1054
-15 | -0.6116 | 0.19587 | 0.0145 | -3.1225
-14.5 | -0.5825 | 0.1831 | 0.0141 | -3.1813
-14 | -0.5768 | 0.17901 | 0.0101 | -3.2222
-13.5 | -0.5582 | 0.17 | 0.0083 | -3.2835
-13 | -0.555 | 0.16576 | 0.0047 | -3.3482
-12.5 | -0.5343 | 0.15654 | 0.0038 | -3.4132
-12 | -0.5316 | 0.15085 | 0.0005 | -3.524
-11.5 | -0.5257 | 0.14518 | -0.0019 | -3.621
-11 | -0.5058 | 0.13624 | -0.0025 | -3.7126
-10.5 | -0.4977 | 0.12927 | -0.0044 | -3.8501
-10 | -0.4942 | 0.12288 | -0.0065 | -4.0218
-9.5 | -0.4901 | 0.11647 | -0.0081 | -4.208
-9 | -0.478 | 0.10919 | -0.0085 | -4.3777
-8.5 | -0.4754 | 0.10333 | -0.0091 | -4.6008
-8 | -0.4638 | 0.0963 | -0.0083 | -4.8162
-7.5 | -0.4659 | 0.09044 | -0.008 | -5.1515
-6.5 | -0.4754 | 0.0792 | -0.0045 | -6.0025
-6 | -0.4893 | 0.05536 | -0.0396 | -8.8385
-5.5 | -0.4648 | 0.04467 | -0.0417 | -10.4052
-5 | -0.4288 | 0.03634 | -0.0414 | -11.7997
-4.5 | -0.3848 | 0.03036 | -0.0398 | -12.6746
-4 | -0.3408 | 0.0261 | -0.0376 | -13.0575
-3.5 | -0.2943 | 0.02266 | -0.0352 | -12.9876
-3 | -0.2495 | 0.0198 | -0.0323 | -12.601
-2 | -0.1372 | 0.01622 | -0.0265 | -8.4587
-1.5 | -0.1012 | 0.0162 | -0.0246 | -6.2469
-1 | -0.0608 | 0.01637 | -0.0231 | -3.7141
-0.5 | -0.0194 | 0.0167 | -0.0219 | -1.1617
0 | 0.0221 | 0.01716 | -0.0208 | 1.2879
0.5 | 0.0629 | 0.01778 | -0.0199 | 3.5377
1 | 0.1028 | 0.01856 | -0.0191 | 5.5388
1.5 | 0.1411 | 0.01956 | -0.0185 | 7.2137
2 | 0.1776 | 0.0208 | -0.0181 | 8.5385
2.5 | 0.2119 | 0.02236 | -0.0181 | 9.4767
3 | 0.3375 | 0.02515 | -0.0345 | 13.4195
3.5 | 0.4596 | 0.02657 | -0.0473 | 17.2977
4 | 0.5849 | 0.02611 | -0.0565 | 22.4014
4.5 | 0.6908 | 0.02379 | -0.0575 | 29.0374
5 | 0.7569 | 0.02207 | -0.0513 | 34.2954
5.5 | 0.7987 | 0.02232 | -0.0433 | 35.7841
6 | 0.8223 | 0.02469 | -0.0352 | 33.305
6.5 | 0.8459 | 0.02955 | -0.0296 | 28.6261
7 | 0.9015 | 0.03548 | -0.0281 | 25.4087
7.5 | 0.9454 | 0.04147 | -0.0257 | 22.7972
8 | 0.9751 | 0.04932 | -0.0224 | 19.7709
8.5 | 0.9893 | 0.05847 | -0.0192 | 16.9198
9 | 0.9787 | 0.06857 | -0.0166 | 14.273
9.5 | 0.9324 | 0.07988 | -0.0162 | 11.6725
10 | 0.8796 | 0.09294 | -0.0222 | 9.4642
10.5 | 0.7746 | 0.12827 | -0.0581 | 6.0388
11 | 0.7786 | 0.1372 | -0.0603 | 5.6749
11.5 | 0.7904 | 0.14655 | -0.0621 | 5.3934
12 | 0.8092 | 0.15646 | -0.0633 | 5.1719
12.5 | 0.8226 | 0.16575 | -0.0651 | 4.9629
13 | 0.828 | 0.17352 | -0.0679 | 4.7718
13.5 | 0.8396 | 0.18219 | -0.0702 | 4.6084

## 5. Re 50k Mach 0.25 (1)
BIGFOIL.COM POLAR EXPORT
s2062
S2062 8% |  |  |  | Cl Max: | 0.822 | at alpha= | 8.5 | deg
JavaFoil+Calcfoil stall+Eppler ext transition |  |  |  | L/D Max: | 40.599 | at alpha= | 2.5 | deg
Re: | 50000 |  |  | Cd Min: | 0.01338 | at alpha= | 1.5 | deg
Mach: | 0.25 |  |  | Cl=0 at alpha= | -2.2167 | deg
|  |  |  | @ Cl=0.1, Cd= | 0.014813
|  |  |  | @ Cl=0.4, Cd= | 0.42342
|  |  |  | @ Cl=0.6, Cd= | 0.42342
alpha (deg) | Cl | Cd | Cm | Cl/Cd
-13 | -0.06 | 0.188 | -0.017 | -0.321
-12.5 | -0.058 | 0.16365 | -0.017 | -0.352
-12 | -0.166 | 0.49313 | -0.016 | -0.336
-11.5 | -0.224 | 0.34607 | -0.016 | -0.647
-11 | -0.273 | 0.26175 | -0.016 | -1.044
-10.5 | -0.316 | 0.22381 | -0.015 | -1.411
-10 | -0.352 | 0.16557 | -0.015 | -2.125
-9.5 | -0.38 | 0.14808 | -0.015 | -2.567
-9 | -0.4 | 0.12482 | -0.015 | -3.204
-8.5 | -0.41 | 0.10485 | -0.015 | -3.915
-8 | -0.412 | 0.08903 | -0.014 | -4.624
-7.5 | -0.404 | 0.07866 | -0.014 | -5.132
-7 | -0.387 | 0.06851 | -0.015 | -5.651
-6.5 | -0.363 | 0.06098 | -0.015 | -5.955
-6 | -0.333 | 0.05454 | -0.016 | -6.099
-5.5 | -0.297 | 0.04913 | -0.017 | -6.044
-5 | -0.257 | 0.04528 | -0.019 | -5.68
-4.5 | -0.215 | 0.04236 | -0.022 | -5.067
-4 | -0.171 | 0.03891 | -0.028 | -4.385
-3.5 | -0.153 | 0.01531 | -0.053 | -9.98
-3 | -0.094 | 0.01497 | -0.053 | -6.247
-2.5 | -0.034 | 0.016 | -0.054 | -2.118
-2 | 0.026 | 0.01485 | -0.054 | 1.751
-1.5 | 0.086 | 0.01482 | -0.054 | 5.804
-1 | 0.146 | 0.01479 | -0.055 | 9.874
-0.5 | 0.206 | 0.01481 | -0.055 | 13.912
0 | 0.265 | 0.01493 | -0.056 | 17.744
0.5 | 0.325 | 0.01511 | -0.056 | 21.485
1 | 0.384 | 0.01531 | -0.056 | 25.082
1.5 | 0.444 | 0.01338 | -0.057 | 33.163
2 | 0.503 | 0.0136 | -0.057 | 36.994
2.5 | 0.563 | 0.01386 | -0.057 | 40.599
3 | 0.622 | 0.01539 | -0.058 | 40.401
3.5 | 0.68 | 0.01767 | -0.058 | 38.484
4 | 0.735 | 0.01879 | -0.059 | 39.111
4.5 | 0.788 | 0.01999 | -0.059 | 39.405
5 | 0.671 | 0.04256 | -0.023 | 15.776
5.5 | 0.708 | 0.04571 | -0.022 | 15.493
6 | 0.741 | 0.04945 | -0.021 | 14.988
6.5 | 0.77 | 0.05365 | -0.021 | 14.344
7 | 0.793 | 0.05936 | -0.021 | 13.355
7.5 | 0.81 | 0.06649 | -0.02 | 12.177
8 | 0.82 | 0.07456 | -0.02 | 10.994
8.5 | 0.822 | 0.08276 | -0.02 | 9.937
9 | 0.817 | 0.09407 | -0.02 | 8.684
9.5 | 0.803 | 0.10835 | -0.02 | 7.409
10 | 0.78 | 0.12252 | -0.02 | 6.369
10.5 | 0.75 | 0.13882 | -0.021 | 5.401
11 | 0.711 | 0.16436 | -0.021 | 4.327
11.5 | 0.658 | 0.1895 | -0.021 | 3.473
12 | 0.582 | 0.24263 | -0.021 | 2.4
12.5 | 0.5 | 0.27682 | -0.021 | 1.805
13 | 0.411 | 0.34405 | -0.02 | 1.194
13.5 | 0.315 | 0.42342 | -0.019 | 0.744

## 6. Re 50k Mach 0.25 (2)
BIGFOIL.COM POLAR EXPORT
s2062
S2062 8% |  |  |  | Cl Max: | 1.0259 | at alpha= | 20 | deg
XFOIL ncrit=9 |  |  |  | L/D Max: | 34.6312 | at alpha= | 5 | deg
Re: | 50000 |  |  | Cd Min: | 0.27747 | at alpha= | 20 | deg
Mach: | 0.25 |  |  | Cl=0 at alpha= | -0.20165 | deg
|  |  |  | @ Cl=0.1, Cd= | 0.018931
|  |  |  | @ Cl=0.4, Cd= | 0.026157
|  |  |  | @ Cl=0.6, Cd= | 0.025961
alpha (deg) | Cl | Cd | Cm | Cl/Cd
-20 | -0.7708 | 0.25968 | 0.0533 | -2.9683
-19.5 | -0.7505 | 0.25119 | 0.0504 | -2.9878
-19 | -0.7337 | 0.24562 | 0.0461 | -2.9871
-18.5 | -0.7252 | 0.24596 | 0.0399 | -2.9484
-18 | -0.7002 | 0.2327 | 0.0381 | -3.009
-17.5 | -0.6813 | 0.2254 | 0.035 | -3.0226
-17 | -0.6687 | 0.22152 | 0.0302 | -3.0187
-16.5 | -0.6561 | 0.21603 | 0.0259 | -3.0371
-16 | -0.6316 | 0.20555 | 0.0244 | -3.0727
-15.5 | -0.6212 | 0.20143 | 0.0199 | -3.0839
-15 | -0.605 | 0.1935 | 0.0169 | -3.1266
-14.5 | -0.5865 | 0.18577 | 0.0147 | -3.1571
-14 | -0.5924 | 0.18556 | 0.0091 | -3.1925
-13.5 | -0.5585 | 0.17214 | 0.009 | -3.2445
-13 | -0.553 | 0.16675 | 0.0054 | -3.3163
-12.5 | -0.5429 | 0.16076 | 0.0029 | -3.3771
-12 | -0.522 | 0.15156 | 0.0018 | -3.4442
-11.5 | -0.52 | 0.14599 | -0.0014 | -3.5619
-11 | -0.5155 | 0.14041 | -0.0038 | -3.6714
-10.5 | -0.4956 | 0.13156 | -0.0044 | -3.7671
-10 | -0.4843 | 0.12421 | -0.0057 | -3.899
-9.5 | -0.476 | 0.11737 | -0.0071 | -4.0556
-9 | -0.4743 | 0.11145 | -0.0085 | -4.2557
-8.5 | -0.463 | 0.1042 | -0.0085 | -4.4434
-8 | -0.4732 | 0.09967 | -0.0094 | -4.7477
-7.5 | -0.4497 | 0.0913 | -0.0079 | -4.9255
-6.5 | -0.4534 | 0.07958 | -0.0043 | -5.6974
-6 | -0.4907 | 0.05881 | -0.039 | -8.3438
-5.5 | -0.4724 | 0.04836 | -0.0414 | -9.7684
-5 | -0.442 | 0.03976 | -0.0416 | -11.1167
-4.5 | -0.4022 | 0.03317 | -0.0405 | -12.1254
-4 | -0.3556 | 0.02783 | -0.0388 | -12.7776
-3.5 | -0.3083 | 0.02406 | -0.0364 | -12.8138
-3 | -0.2613 | 0.02108 | -0.0336 | -12.3956
-2.5 | -0.2213 | 0.01802 | -0.0286 | -12.2808
-2 | -0.1436 | 0.01652 | -0.0268 | -8.6925
-1.5 | -0.109 | 0.01642 | -0.0247 | -6.6382
-1 | -0.0678 | 0.01659 | -0.0232 | -4.0868
-0.5 | -0.0253 | 0.01693 | -0.022 | -1.4944
0 | 0.0171 | 0.01742 | -0.0209 | 0.98163
0.5 | 0.0589 | 0.01808 | -0.02 | 3.2577
1 | 0.0996 | 0.01892 | -0.0192 | 5.2643
1.5 | 0.1386 | 0.01999 | -0.0187 | 6.9335
2 | 0.1757 | 0.02132 | -0.0184 | 8.2411
2.5 | 0.2461 | 0.02358 | -0.025 | 10.4368
3 | 0.3763 | 0.02597 | -0.0409 | 14.4898
3.5 | 0.4917 | 0.02688 | -0.051 | 18.2924
4 | 0.6178 | 0.02581 | -0.0581 | 23.9365
4.5 | 0.7147 | 0.02343 | -0.0559 | 30.5036
5 | 0.7747 | 0.02237 | -0.0484 | 34.6312
5.5 | 0.8116 | 0.02344 | -0.0399 | 34.6246
6 | 0.8305 | 0.02681 | -0.0318 | 30.9772
6.5 | 0.8691 | 0.03205 | -0.0279 | 27.117
7 | 0.9227 | 0.03853 | -0.0259 | 23.9476
7.5 | 0.9597 | 0.0453 | -0.0231 | 21.1854
8 | 0.9764 | 0.05368 | -0.0195 | 18.1893
8.5 | 0.9783 | 0.06298 | -0.0167 | 15.5335
9 | 0.9485 | 0.07275 | -0.015 | 13.0378
9.5 | 0.8874 | 0.08429 | -0.0181 | 10.5279
10 | 0.8731 | 0.0965 | -0.0228 | 9.0477
10.5 | 0.8172 | 0.11743 | -0.0417 | 6.959
11 | 0.7861 | 0.14084 | -0.0617 | 5.5815
11.5 | 0.8 | 0.15039 | -0.0634 | 5.3195
12 | 0.8069 | 0.15874 | -0.0659 | 5.0832
12.5 | 0.807 | 0.16595 | -0.0694 | 4.8629
13 | 0.8122 | 0.17345 | -0.0727 | 4.6826
13.5 | 0.8221 | 0.18125 | -0.0759 | 4.5357
14 | 0.8348 | 0.18898 | -0.0788 | 4.4174
14.5 | 0.8483 | 0.19672 | -0.0821 | 4.3122
15 | 0.8685 | 0.20614 | -0.0845 | 4.2132
15.5 | 0.8913 | 0.21603 | -0.0867 | 4.1258
16 | 0.8924 | 0.21953 | -0.0929 | 4.065
16.5 | 0.9143 | 0.22943 | -0.0955 | 3.9851
17 | 0.9438 | 0.24276 | -0.0968 | 3.8878
17.5 | 0.9406 | 0.24166 | -0.1048 | 3.8922
18 | 0.9726 | 0.25703 | -0.1054 | 3.784
18.5 | 0.9742 | 0.25628 | -0.1133 | 3.8013
19 | 0.9976 | 0.26655 | -0.1157 | 3.7426
19.5 | 1.0102 | 0.27184 | -0.1214 | 3.7162
20 | 1.0259 | 0.27747 | -0.1265 | 3.6973

## 7. Re 50k Mach 0.50 (1)
BIGFOIL.COM POLAR EXPORT
s2062
S2062 8% |  |  |  | Cl Max: | 1.161 | at alpha= | 20 | deg
JavaFoil+Calcfoil stall+Eppler ext transition |  |  |  | L/D Max: | 45.552 | at alpha= | 3 | deg
Re: | 50000 |  |  | Cd Min: | 0.0152 | at alpha= | 3 | deg
Mach: | 0.5 |  |  | Cl=0 at alpha= | -2.2164 | deg
|  |  |  | @ Cl=0.1, Cd= | 0.015263
|  |  |  | @ Cl=0.4, Cd= | 0.015872
|  |  |  | @ Cl=0.6, Cd= | 0.017291
alpha (deg) | Cl | Cd | Cm | Cl/Cd
-20 | -0.936 | 0.42922 | -0.026 | -2.181
-19.5 | -0.911 | 0.4279 | -0.026 | -2.129
-19 | -0.886 | 0.38677 | -0.026 | -2.29
-18.5 | -0.86 | 0.39345 | -0.026 | -2.187
-18 | -0.835 | 0.38484 | -0.027 | -2.17
-17.5 | -0.809 | 0.37135 | -0.027 | -2.18
-17 | -0.784 | 0.38843 | -0.027 | -2.018
-16.5 | -0.755 | 0.34359 | -0.025 | -2.197
-16 | -0.729 | 0.32529 | -0.025 | -2.241
-15.5 | -0.703 | 0.31674 | -0.025 | -2.22
-15 | -0.677 | 0.31604 | -0.025 | -2.143
-14.5 | -0.651 | 0.32604 | -0.025 | -1.998
-14 | -0.625 | 0.32328 | -0.025 | -1.934
-13.5 | -0.599 | 0.31846 | -0.026 | -1.882
-13 | -0.573 | 0.30267 | -0.026 | -1.894
-12.5 | -0.545 | 0.27051 | -0.023 | -2.016
-12 | -0.519 | 0.26713 | -0.023 | -1.944
-11.5 | -0.493 | 0.24964 | -0.023 | -1.975
-11 | -0.467 | 0.24658 | -0.024 | -1.893
-10.5 | -0.44 | 0.23329 | -0.024 | -1.888
-10 | -0.414 | 0.23117 | -0.024 | -1.791
-9.5 | -0.387 | 0.19606 | -0.02 | -1.973
-9 | -0.36 | 0.19507 | -0.021 | -1.848
-8.5 | -0.334 | 0.19171 | -0.021 | -1.742
-8 | -0.308 | 0.18825 | -0.021 | -1.634
-7.5 | -0.281 | 0.18848 | -0.021 | -1.492
-7 | -0.254 | 0.1494 | -0.018 | -1.703
-6.5 | -0.228 | 0.15225 | -0.018 | -1.497
-6 | -0.201 | 0.15552 | -0.018 | -1.294
-5.5 | -0.29 | 0.06612 | -0.016 | -4.387
-5 | -0.273 | 0.05205 | -0.018 | -5.236
-4.5 | -0.234 | 0.0468 | -0.022 | -5.004
-4 | -0.188 | 0.0431 | -0.025 | -4.353
-3.5 | -0.17 | 0.01732 | -0.059 | -9.818
-3 | -0.104 | 0.01707 | -0.06 | -6.11
-2.5 | -0.038 | 0.01667 | -0.06 | -2.269
-2 | 0.029 | 0.01616 | -0.06 | 1.798
-1.5 | 0.096 | 0.01526 | -0.061 | 6.298
-1 | 0.163 | 0.01531 | -0.061 | 10.664
-0.5 | 0.23 | 0.01533 | -0.062 | 15.022
0 | 0.296 | 0.0155 | -0.062 | 19.067
0.5 | 0.362 | 0.01569 | -0.062 | 23.088
1 | 0.429 | 0.01601 | -0.063 | 26.788
1.5 | 0.495 | 0.01639 | -0.063 | 30.224
2 | 0.562 | 0.01687 | -0.064 | 33.291
2.5 | 0.627 | 0.01759 | -0.064 | 35.679
3 | 0.692 | 0.0152 | -0.065 | 45.552
3.5 | 0.754 | 0.0198 | -0.065 | 38.056
4 | 0.811 | 0.02122 | -0.065 | 38.204
4.5 | 0.694 | 0.04212 | -0.025 | 16.473
5 | 0.726 | 0.04632 | -0.024 | 15.669
5.5 | 0.742 | 0.05258 | -0.023 | 14.12
6 | 0.725 | 0.06747 | -0.021 | 10.741
6.5 | 0.462 | 0.13868 | -0.023 | 3.334
7 | 0.489 | 0.14115 | -0.023 | 3.461
7.5 | 0.515 | 0.16248 | -0.023 | 3.168
8 | 0.541 | 0.18175 | -0.022 | 2.975
8.5 | 0.567 | 0.18462 | -0.023 | 3.07
9 | 0.594 | 0.22146 | -0.028 | 2.681
9.5 | 0.62 | 0.22596 | -0.028 | 2.743
10 | 0.646 | 0.22855 | -0.028 | 2.825
10.5 | 0.671 | 0.23274 | -0.028 | 2.885
11 | 0.699 | 0.25158 | -0.033 | 2.778
11.5 | 0.725 | 0.26634 | -0.033 | 2.722
12 | 0.751 | 0.2709 | -0.034 | 2.771
12.5 | 0.776 | 0.2828 | -0.034 | 2.745
13 | 0.802 | 0.27636 | -0.034 | 2.902
13.5 | 0.828 | 0.2864 | -0.035 | 2.891
14 | 0.856 | 0.32259 | -0.038 | 2.654
14.5 | 0.881 | 0.32529 | -0.038 | 2.71
15 | 0.907 | 0.3307 | -0.039 | 2.742
15.5 | 0.932 | 0.36759 | -0.039 | 2.535
16 | 0.957 | 0.37 | -0.039 | 2.587
16.5 | 0.983 | 0.36926 | -0.04 | 2.662
17 | 1.012 | 0.40574 | -0.043 | 2.494
17.5 | 1.037 | 0.40663 | -0.043 | 2.55
18 | 1.062 | 0.42343 | -0.043 | 2.507
18.5 | 1.086 | 0.421 | -0.043 | 2.581
19 | 1.111 | 0.41872 | -0.044 | 2.653
19.5 | 1.136 | 0.43571 | -0.044 | 2.607
20 | 1.161 | 0.43714 | -0.044 | 2.656

## 8. Re 50k Mach 0.50 (2)
BIGFOIL.COM POLAR EXPORT
s2062
S2062 8% |  |  |  | Cl Max: | 1.1329 | at alpha= | 20 | deg
XFOIL ncrit=9 |  |  |  | L/D Max: | 32.0097 | at alpha= | 4.5 | deg
Re: | 50000 |  |  | Cd Min: | 0.30944 | at alpha= | 20 | deg
Mach: | 0.5 |  |  | Cl=0 at alpha= | 0.072826 | deg
|  |  |  | @ Cl=0.1, Cd= | 0.021054
|  |  |  | @ Cl=0.4, Cd= | 0.027214
|  |  |  | @ Cl=0.6, Cd= | 0.027313
alpha (deg) | Cl | Cd | Cm | Cl/Cd
-20 | -0.8419 | 0.28518 | 0.0642 | -2.9522
-19.5 | -0.822 | 0.27818 | 0.0588 | -2.9549
-19 | -0.796 | 0.26571 | 0.0557 | -2.9957
-18.5 | -0.7748 | 0.25845 | 0.0509 | -2.9979
-18 | -0.7601 | 0.25657 | 0.0445 | -2.9625
-17.5 | -0.7334 | 0.24328 | 0.0415 | -3.0146
-17 | -0.7104 | 0.23469 | 0.0377 | -3.027
-16.5 | -0.6959 | 0.23119 | 0.032 | -3.0101
-16 | -0.6711 | 0.2201 | 0.0288 | -3.0491
-15.5 | -0.6494 | 0.21205 | 0.0253 | -3.0625
-15 | -0.644 | 0.21146 | 0.0191 | -3.0455
-14.5 | -0.6099 | 0.1966 | 0.0179 | -3.1022
-14 | -0.605 | 0.19445 | 0.0125 | -3.1113
-13.5 | -0.5757 | 0.18266 | 0.0109 | -3.1518
-13 | -0.557 | 0.17447 | 0.0079 | -3.1925
-12.5 | -0.5528 | 0.17089 | 0.0038 | -3.2348
-12 | -0.5243 | 0.15978 | 0.0025 | -3.2814
-11.5 | -0.5107 | 0.15253 | -0.0002 | -3.3482
-11 | -0.5109 | 0.14835 | -0.0037 | -3.4439
-10.5 | -0.4945 | 0.14033 | -0.0053 | -3.5238
-10 | -0.4825 | 0.13299 | -0.0069 | -3.6281
-9.5 | -0.4661 | 0.1247 | -0.0079 | -3.7378
-9 | -0.4475 | 0.11669 | -0.0082 | -3.8349
-8.5 | -0.4454 | 0.11093 | -0.0094 | -4.0151
-8 | -0.44 | 0.10421 | -0.0101 | -4.2222
-7.5 | -0.4208 | 0.09624 | -0.0097 | -4.3724
-7 | -0.4157 | 0.08993 | -0.0088 | -4.6225
-6.5 | -0.4479 | 0.07842 | -0.0266 | -5.7116
-6 | -0.4657 | 0.0694 | -0.0347 | -6.7104
-5.5 | -0.4647 | 0.06158 | -0.0356 | -7.5463
-5 | -0.4632 | 0.05353 | -0.0375 | -8.6531
-4.5 | -0.4495 | 0.04523 | -0.0392 | -9.9381
-4 | -0.419 | 0.03769 | -0.0395 | -11.117
-3.5 | -0.374 | 0.03124 | -0.039 | -11.9718
-3 | -0.3206 | 0.02639 | -0.0373 | -12.1485
-2.5 | -0.2652 | 0.0229 | -0.0347 | -11.5808
-2 | -0.2124 | 0.02015 | -0.0312 | -10.5409
-1.5 | -0.142 | 0.01771 | -0.0242 | -8.0181
-1 | -0.1009 | 0.01762 | -0.0233 | -5.7264
-0.5 | -0.0538 | 0.01799 | -0.0222 | -2.9906
0 | -0.0067 | 0.01859 | -0.0212 | -0.36041
0.5 | 0.0393 | 0.01943 | -0.0204 | 2.0226
1 | 0.0837 | 0.02052 | -0.0199 | 4.0789
1.5 | 0.1258 | 0.0219 | -0.0197 | 5.7443
2 | 0.2328 | 0.02461 | -0.0318 | 9.4596
2.5 | 0.3632 | 0.02689 | -0.0457 | 13.5069
3 | 0.4837 | 0.02795 | -0.0546 | 17.3059
3.5 | 0.6133 | 0.02724 | -0.0596 | 22.5147
4 | 0.7198 | 0.02536 | -0.0561 | 28.3833
4.5 | 0.7932 | 0.02478 | -0.0479 | 32.0097
5 | 0.8383 | 0.02641 | -0.0383 | 31.7418
5.5 | 0.8687 | 0.03033 | -0.0297 | 28.6416
6 | 0.9025 | 0.03596 | -0.0241 | 25.0973
6.5 | 0.9294 | 0.04303 | -0.0199 | 21.5989
7 | 0.9341 | 0.05099 | -0.0163 | 18.3193
7.5 | 0.9118 | 0.05978 | -0.0143 | 15.2526
8 | 0.8747 | 0.0695 | -0.0157 | 12.5856
8.5 | 0.8418 | 0.08178 | -0.0229 | 10.2935
9 | 0.823 | 0.09531 | -0.0317 | 8.635
9.5 | 0.8187 | 0.10747 | -0.0377 | 7.6179
10 | 0.8012 | 0.12106 | -0.0476 | 6.6182
11.5 | 0.8028 | 0.16044 | -0.074 | 5.0037
12 | 0.8175 | 0.16936 | -0.077 | 4.827
12.5 | 0.8417 | 0.18011 | -0.0796 | 4.6733
13 | 0.8513 | 0.18729 | -0.0837 | 4.5454
13.5 | 0.8627 | 0.19487 | -0.0883 | 4.4271
14 | 0.8813 | 0.20387 | -0.0922 | 4.3229
14.5 | 0.9023 | 0.21312 | -0.096 | 4.2338
15 | 0.9247 | 0.22284 | -0.0996 | 4.1496
15.5 | 0.9483 | 0.23284 | -0.1032 | 4.0728
16 | 0.9599 | 0.23828 | -0.1095 | 4.0285
16.5 | 0.9872 | 0.25045 | -0.1128 | 3.9417
17 | 1.0041 | 0.25664 | -0.1186 | 3.9125
17.5 | 1.0234 | 0.26484 | -0.124 | 3.8642
18 | 1.0545 | 0.28025 | -0.1264 | 3.7627
18.5 | 1.066 | 0.28198 | -0.1344 | 3.7804
19 | 1.0976 | 0.29892 | -0.1366 | 3.6719
19.5 | 1.1099 | 0.30017 | -0.1449 | 3.6976
20 | 1.1329 | 0.30944 | -0.15 | 3.6611

## 9. Re 100k Mach 0.00 (1)
BIGFOIL.COM POLAR EXPORT
s2062
S2062 8% |  |  |  | Cl Max: | 0.868 | at alpha= | 10 | deg
JavaFoil+Calcfoil stall+Eppler ext transition |  |  |  | L/D Max: | 50.94 | at alpha= | 4 | deg
Re: | 100000 |  |  | Cd Min: | 0.01054 | at alpha= | -1.5 | deg
Mach: | 0 |  |  | Cl=0 at alpha= | -2.2155 | deg
|  |  |  | @ Cl=0.1, Cd= | 0.010543
|  |  |  | @ Cl=0.4, Cd= | 0.011036
|  |  |  | @ Cl=0.6, Cd= | 0.012263
alpha (deg) | Cl | Cd | Cm | Cl/Cd
-15 | -0.334 | 0.2712 | -0.015 | -1.232
-14.5 | -0.352 | 0.24715 | -0.015 | -1.422
-14 | -0.369 | 0.22396 | -0.015 | -1.649
-13.5 | -0.387 | 0.19734 | -0.015 | -1.96
-13 | -0.404 | 0.19613 | -0.014 | -2.059
-12.5 | -0.42 | 0.16573 | -0.015 | -2.534
-12 | -0.435 | 0.1488 | -0.015 | -2.922
-11.5 | -0.448 | 0.13434 | -0.015 | -3.333
-11 | -0.458 | 0.12036 | -0.015 | -3.807
-10.5 | -0.466 | 0.1146 | -0.014 | -4.063
-10 | -0.469 | 0.10328 | -0.014 | -4.544
-9.5 | -0.469 | 0.0919 | -0.014 | -5.101
-9 | -0.464 | 0.08398 | -0.014 | -5.52
-8.5 | -0.453 | 0.0742 | -0.014 | -6.11
-8 | -0.438 | 0.06807 | -0.014 | -6.434
-7.5 | -0.417 | 0.0617 | -0.014 | -6.766
-7 | -0.392 | 0.05519 | -0.015 | -7.106
-6.5 | -0.362 | 0.05168 | -0.015 | -7.008
-6 | -0.328 | 0.04747 | -0.016 | -6.915
-5.5 | -0.291 | 0.04403 | -0.017 | -6.607
-5 | -0.251 | 0.04155 | -0.021 | -6.041
-4.5 | -0.21 | 0.03815 | -0.027 | -5.509
-4 | -0.205 | 0.01345 | -0.051 | -15.211
-3.5 | -0.148 | 0.01311 | -0.052 | -11.289
-3 | -0.091 | 0.01279 | -0.052 | -7.082
-2.5 | -0.033 | 0.01198 | -0.052 | -2.739
-2 | 0.025 | 0.01059 | -0.053 | 2.378
-1.5 | 0.083 | 0.01054 | -0.053 | 7.905
-1 | 0.141 | 0.01055 | -0.053 | 13.411
-0.5 | 0.2 | 0.01061 | -0.054 | 18.808
0 | 0.258 | 0.01064 | -0.054 | 24.21
0.5 | 0.316 | 0.01079 | -0.054 | 29.245
1 | 0.374 | 0.01094 | -0.055 | 34.16
1.5 | 0.431 | 0.01115 | -0.055 | 38.711
2 | 0.489 | 0.0114 | -0.055 | 42.923
2.5 | 0.547 | 0.01179 | -0.056 | 46.373
3 | 0.603 | 0.01229 | -0.056 | 49.112
3.5 | 0.659 | 0.01296 | -0.057 | 50.828
4 | 0.713 | 0.01399 | -0.057 | 50.94
4.5 | 0.765 | 0.01623 | -0.057 | 47.13
5 | 0.815 | 0.01688 | -0.058 | 48.293
5.5 | 0.691 | 0.04162 | -0.022 | 16.603
6 | 0.726 | 0.04447 | -0.021 | 16.326
6.5 | 0.758 | 0.04788 | -0.021 | 15.829
7 | 0.786 | 0.05161 | -0.021 | 15.237
7.5 | 0.811 | 0.05642 | -0.02 | 14.372
8 | 0.831 | 0.06177 | -0.02 | 13.461
8.5 | 0.848 | 0.06668 | -0.02 | 12.711
9 | 0.859 | 0.0723 | -0.02 | 11.884
9.5 | 0.866 | 0.08055 | -0.02 | 10.752
10 | 0.868 | 0.08913 | -0.02 | 9.743
10.5 | 0.866 | 0.09585 | -0.02 | 9.038
11 | 0.86 | 0.10487 | -0.02 | 8.201
11.5 | 0.846 | 0.11571 | -0.02 | 7.307
12 | 0.818 | 0.12686 | -0.02 | 6.451
12.5 | 0.787 | 0.13693 | -0.02 | 5.751
13 | 0.754 | 0.15361 | -0.02 | 4.907
13.5 | 0.718 | 0.16857 | -0.02 | 4.26
14 | 0.681 | 0.18401 | -0.02 | 3.702
14.5 | 0.644 | 0.19996 | -0.02 | 3.222
15 | 0.608 | 0.21561 | -0.02 | 2.818

## 10. Re 100k Mach 0.00 (2)
BIGFOIL.COM POLAR EXPORT
s2062
S2062 8% |  |  |  | Cl Max: | 1.0214 | at alpha= | 8.5 | deg
XFOIL ncrit=9 |  |  |  | L/D Max: | 52.5899 | at alpha= | 4.5 | deg
Re: | 100000 |  |  | Cd Min: | 0.25004 | at alpha= | -20 | deg
Mach: | 0 |  |  | Cl=0 at alpha= | -0.22062 | deg
|  |  |  | @ Cl=0.1, Cd= | 0.014431
|  |  |  | @ Cl=0.4, Cd= | 0.015474
|  |  |  | @ Cl=0.6, Cd= | 0.013879
alpha (deg) | Cl | Cd | Cm | Cl/Cd
-20 | -0.7472 | 0.25004 | 0.0509 | -2.9883
-19.5 | -0.73 | 0.24352 | 0.0475 | -2.9977
-19 | -0.7132 | 0.23727 | 0.0438 | -3.0059
-18.5 | -0.6968 | 0.23105 | 0.0399 | -3.0158
-18 | -0.6819 | 0.22593 | 0.0353 | -3.0182
-17.5 | -0.6743 | 0.2243 | 0.0293 | -3.0062
-17 | -0.6699 | 0.22256 | 0.0237 | -3.01
-16.5 | -0.6353 | 0.20504 | 0.0247 | -3.0984
-16 | -0.6182 | 0.1981 | 0.0221 | -3.1206
-15.5 | -0.6032 | 0.19153 | 0.0189 | -3.1494
-15 | -0.593 | 0.18634 | 0.0142 | -3.1824
-14.5 | -0.6003 | 0.18549 | 0.0071 | -3.2363
-14 | -0.5643 | 0.17097 | 0.009 | -3.3006
-13.5 | -0.5507 | 0.16417 | 0.0065 | -3.3544
-13 | -0.5461 | 0.15873 | 0.0019 | -3.4404
-12.5 | -0.5571 | 0.15549 | -0.0055 | -3.5829
-12 | -0.5219 | 0.14292 | -0.0025 | -3.6517
-11.5 | -0.5111 | 0.13606 | -0.0048 | -3.7564
-11 | -0.5218 | 0.13122 | -0.0119 | -3.9765
-10.5 | -0.5042 | 0.12161 | -0.0119 | -4.146
-10 | -0.49 | 0.1146 | -0.0127 | -4.2757
-9.5 | -0.5098 | 0.10918 | -0.0215 | -4.6694
-9 | -0.4858 | 0.1001 | -0.0189 | -4.8531
-8.5 | -0.4863 | 0.09356 | -0.0221 | -5.1977
-8 | -0.5082 | 0.08589 | -0.0283 | -5.9169
-7.5 | -0.4955 | 0.07958 | -0.0271 | -6.2264
-7 | -0.4982 | 0.07156 | -0.0312 | -6.962
-6.5 | -0.4961 | 0.06408 | -0.0339 | -7.7419
-6 | -0.491 | 0.04222 | -0.0433 | -11.6296
-5.5 | -0.4628 | 0.03204 | -0.0415 | -14.4444
-5 | -0.4226 | 0.02597 | -0.0392 | -16.2726
-4.5 | -0.3782 | 0.02198 | -0.037 | -17.2066
-4 | -0.3322 | 0.01875 | -0.035 | -17.7173
-3.5 | -0.2874 | 0.01685 | -0.0334 | -17.0564
-3 | -0.2419 | 0.01513 | -0.0319 | -15.9881
-2.5 | -0.2002 | 0.01315 | -0.0297 | -15.2243
-2 | -0.1781 | 0.01227 | -0.0202 | -14.5151
-1.5 | -0.1083 | 0.01218 | -0.0236 | -8.8916
-1 | -0.0658 | 0.01245 | -0.0226 | -5.2851
-0.5 | -0.0233 | 0.01288 | -0.0217 | -1.809
0 | 0.0184 | 0.01344 | -0.0209 | 1.369
0.5 | 0.1007 | 0.01444 | -0.0279 | 6.9737
1 | 0.1964 | 0.01523 | -0.0368 | 12.8956
1.5 | 0.2912 | 0.01563 | -0.0448 | 18.6308
2 | 0.3886 | 0.01554 | -0.0525 | 25.0064
2.5 | 0.4821 | 0.015 | -0.0582 | 32.14
3 | 0.5581 | 0.01429 | -0.0596 | 39.0553
3.5 | 0.6183 | 0.0137 | -0.0577 | 45.1314
4 | 0.6697 | 0.01343 | -0.0542 | 49.866
4.5 | 0.7168 | 0.01363 | -0.0504 | 52.5899
5 | 0.7585 | 0.01445 | -0.0463 | 52.4913
5.5 | 0.7917 | 0.016 | -0.0419 | 49.4813
6 | 0.8182 | 0.01948 | -0.0376 | 42.0021
6.5 | 0.8521 | 0.02327 | -0.0338 | 36.618
7 | 0.8993 | 0.02732 | -0.0318 | 32.9173
7.5 | 0.9484 | 0.03168 | -0.0304 | 29.9369
8 | 0.9899 | 0.03858 | -0.0283 | 25.6584
8.5 | 1.0214 | 0.04587 | -0.0251 | 22.2673
9 | 1.0185 | 0.05602 | -0.019 | 18.181
9.5 | 0.9881 | 0.06897 | -0.0153 | 14.3265
11 | 0.8218 | 0.12376 | -0.0462 | 6.6403
11.5 | 0.8301 | 0.13399 | -0.048 | 6.1952
12 | 0.8209 | 0.14306 | -0.0542 | 5.7382
12.5 | 0.8202 | 0.15301 | -0.0589 | 5.3604
13 | 0.8318 | 0.16121 | -0.0613 | 5.1597
13.5 | 0.8296 | 0.17049 | -0.0672 | 4.866

## 11. Re 100k Mach 0.10 (1)
BIGFOIL.COM POLAR EXPORT
s2062
S2062 8% |  |  |  | Cl Max: | 0.86 | at alpha= | 9.5 | deg
JavaFoil+Calcfoil stall+Eppler ext transition |  |  |  | L/D Max: | 50.831 | at alpha= | 3.5 | deg
Re: | 100000 |  |  | Cd Min: | 0.01055 | at alpha= | -1.5 | deg
Mach: | 0.1 |  |  | Cl=0 at alpha= | -2.2155 | deg
|  |  |  | @ Cl=0.1, Cd= | 0.01055
|  |  |  | @ Cl=0.4, Cd= | 0.011055
|  |  |  | @ Cl=0.6, Cd= | 0.20993
alpha (deg) | Cl | Cd | Cm | Cl/Cd
-14.5 | -0.313 | 0.26668 | -0.015 | -1.173
-14 | -0.333 | 0.24337 | -0.015 | -1.368
-13.5 | -0.353 | 0.22036 | -0.015 | -1.602
-13 | -0.373 | 0.2118 | -0.015 | -1.76
-12.5 | -0.392 | 0.17387 | -0.015 | -2.255
-12 | -0.41 | 0.15627 | -0.015 | -2.624
-11.5 | -0.426 | 0.13946 | -0.015 | -3.057
-11 | -0.44 | 0.12551 | -0.015 | -3.506
-10.5 | -0.451 | 0.11955 | -0.014 | -3.77
-10 | -0.457 | 0.1062 | -0.014 | -4.307
-9.5 | -0.46 | 0.09562 | -0.014 | -4.808
-9 | -0.457 | 0.085 | -0.014 | -5.377
-8.5 | -0.449 | 0.07674 | -0.014 | -5.852
-8 | -0.435 | 0.06851 | -0.014 | -6.355
-7.5 | -0.416 | 0.06201 | -0.014 | -6.713
-7 | -0.392 | 0.05559 | -0.015 | -7.051
-6.5 | -0.363 | 0.0519 | -0.015 | -6.987
-6 | -0.329 | 0.04765 | -0.016 | -6.907
-5.5 | -0.292 | 0.04417 | -0.017 | -6.608
-5 | -0.252 | 0.04178 | -0.021 | -6.033
-4.5 | -0.21 | 0.0389 | -0.025 | -5.406
-4 | -0.206 | 0.01345 | -0.051 | -15.29
-3.5 | -0.149 | 0.01311 | -0.052 | -11.349
-3 | -0.091 | 0.0128 | -0.052 | -7.112
-2.5 | -0.033 | 0.01209 | -0.052 | -2.727
-2 | 0.025 | 0.01062 | -0.053 | 2.385
-1.5 | 0.084 | 0.01055 | -0.053 | 7.936
-1 | 0.142 | 0.01055 | -0.054 | 13.475
-0.5 | 0.201 | 0.01062 | -0.054 | 18.884
0 | 0.259 | 0.01066 | -0.054 | 24.304
0.5 | 0.317 | 0.01081 | -0.055 | 29.339
1 | 0.375 | 0.01097 | -0.055 | 34.24
1.5 | 0.434 | 0.01117 | -0.055 | 38.822
2 | 0.492 | 0.01144 | -0.056 | 42.962
2.5 | 0.549 | 0.01183 | -0.056 | 46.453
3 | 0.606 | 0.01237 | -0.056 | 49.031
3.5 | 0.662 | 0.01302 | -0.057 | 50.831
4 | 0.716 | 0.0141 | -0.057 | 50.81
4.5 | 0.769 | 0.01633 | -0.058 | 47.069
5 | 0.819 | 0.01699 | -0.058 | 48.171
5.5 | 0.694 | 0.04169 | -0.022 | 16.643
6 | 0.728 | 0.04455 | -0.021 | 16.354
6.5 | 0.76 | 0.04798 | -0.021 | 15.841
7 | 0.788 | 0.05174 | -0.021 | 15.227
7.5 | 0.812 | 0.05703 | -0.02 | 14.23
8 | 0.831 | 0.0621 | -0.02 | 13.38
8.5 | 0.846 | 0.06705 | -0.02 | 12.611
9 | 0.855 | 0.07405 | -0.02 | 11.549
9.5 | 0.86 | 0.08126 | -0.02 | 10.581
10 | 0.859 | 0.09011 | -0.02 | 9.537
10.5 | 0.854 | 0.09689 | -0.02 | 8.819
11 | 0.845 | 0.10687 | -0.02 | 7.905
11.5 | 0.827 | 0.12117 | -0.02 | 6.822
12 | 0.795 | 0.13105 | -0.02 | 6.064
12.5 | 0.759 | 0.14537 | -0.02 | 5.221
13 | 0.72 | 0.1569 | -0.02 | 4.591
13.5 | 0.68 | 0.17414 | -0.02 | 3.905
14 | 0.639 | 0.18956 | -0.02 | 3.37
14.5 | 0.598 | 0.20993 | -0.02 | 2.848

## 12. Re 100k Mach 0.10 (2)
BIGFOIL.COM POLAR EXPORT
s2062
S2062 8% |  |  |  | Cl Max: | 1.0223 | at alpha= | 8.5 | deg
XFOIL ncrit=9 |  |  |  | L/D Max: | 52.6004 | at alpha= | 4.5 | deg
Re: | 100000 |  |  | Cd Min: | 0.25072 | at alpha= | -20 | deg
Mach: | 0.1 |  |  | Cl=0 at alpha= | -0.20883 | deg
|  |  |  | @ Cl=0.1, Cd= | 0.014482
|  |  |  | @ Cl=0.4, Cd= | 0.015493
|  |  |  | @ Cl=0.6, Cd= | 0.013906
alpha (deg) | Cl | Cd | Cm | Cl/Cd
-20 | -0.7496 | 0.25072 | 0.0514 | -2.9898
-19.5 | -0.7323 | 0.24424 | 0.048 | -2.9983
-19 | -0.7153 | 0.23795 | 0.0442 | -3.0061
-18.5 | -0.6988 | 0.23173 | 0.0402 | -3.0156
-18 | -0.6842 | 0.22694 | 0.0353 | -3.0149
-17.5 | -0.6769 | 0.22553 | 0.0293 | -3.0014
-17 | -0.6725 | 0.22374 | 0.0238 | -3.0057
-16.5 | -0.6361 | 0.20545 | 0.0251 | -3.0961
-16 | -0.6192 | 0.19859 | 0.0223 | -3.118
-15.5 | -0.6041 | 0.19202 | 0.019 | -3.146
-15 | -0.5949 | 0.1873 | 0.014 | -3.1762
-14.5 | -0.6021 | 0.18642 | 0.007 | -3.2298
-14 | -0.5641 | 0.17137 | 0.0092 | -3.2917
-13.5 | -0.5508 | 0.16459 | 0.0065 | -3.3465
-13 | -0.5481 | 0.15963 | 0.0015 | -3.4336
-12.5 | -0.5584 | 0.15628 | -0.0058 | -3.5731
-12 | -0.5206 | 0.14328 | -0.0023 | -3.6334
-11.5 | -0.5107 | 0.13649 | -0.0048 | -3.7417
-11 | -0.5236 | 0.13201 | -0.0124 | -3.9664
-10.5 | -0.5006 | 0.12193 | -0.0112 | -4.1056
-10 | -0.489 | 0.11502 | -0.0127 | -4.2514
-9.5 | -0.5117 | 0.10989 | -0.0222 | -4.6565
-9 | -0.4825 | 0.10054 | -0.0184 | -4.7991
-8.5 | -0.4892 | 0.09415 | -0.0232 | -5.196
-8 | -0.4873 | 0.0865 | -0.0243 | -5.6335
-7.5 | -0.41 | 0.06894 | -0.0269 | -5.9472
-7 | -0.4698 | 0.06037 | -0.0378 | -7.782
-6 | -0.4918 | 0.04306 | -0.0434 | -11.4213
-5.5 | -0.4657 | 0.03255 | -0.0419 | -14.3072
-5 | -0.4257 | 0.0265 | -0.0394 | -16.0642
-4.5 | -0.3814 | 0.02227 | -0.0373 | -17.1262
-4 | -0.3348 | 0.01911 | -0.0352 | -17.5196
-3.5 | -0.2895 | 0.01707 | -0.0335 | -16.9596
-3 | -0.2441 | 0.01528 | -0.032 | -15.9751
-2.5 | -0.2012 | 0.01334 | -0.03 | -15.0825
-2 | -0.1788 | 0.01233 | -0.0208 | -14.5012
-1.5 | -0.1099 | 0.01221 | -0.0236 | -9.0008
-1 | -0.0671 | 0.01249 | -0.0227 | -5.3723
-0.5 | -0.0244 | 0.01292 | -0.0217 | -1.8885
0 | 0.0175 | 0.01349 | -0.0209 | 1.2973
0.5 | 0.1048 | 0.01454 | -0.0288 | 7.2077
1 | 0.2007 | 0.01528 | -0.0377 | 13.1348
1.5 | 0.2958 | 0.01565 | -0.0456 | 18.901
2 | 0.3939 | 0.01553 | -0.0532 | 25.3638
2.5 | 0.4874 | 0.01496 | -0.0588 | 32.5802
3 | 0.5606 | 0.01429 | -0.0596 | 39.2302
3.5 | 0.6212 | 0.0137 | -0.0576 | 45.3431
4 | 0.6729 | 0.01345 | -0.0541 | 50.0297
4.5 | 0.7201 | 0.01369 | -0.0502 | 52.6004
5 | 0.7614 | 0.01457 | -0.046 | 52.2581
5.5 | 0.7942 | 0.0162 | -0.0416 | 49.0247
6 | 0.8198 | 0.01997 | -0.037 | 41.0516
6.5 | 0.8556 | 0.02358 | -0.0335 | 36.285
7 | 0.9041 | 0.02776 | -0.0315 | 32.5684
7.5 | 0.9528 | 0.0323 | -0.03 | 29.4985
8 | 0.9926 | 0.0394 | -0.0276 | 25.1929
8.5 | 1.0223 | 0.04652 | -0.0242 | 21.9755
9 | 1.0148 | 0.05689 | -0.0182 | 17.8379
9.5 | 0.9807 | 0.06898 | -0.0146 | 14.2172
10 | 0.92 | 0.08147 | -0.0155 | 11.2925
10.5 | 0.7954 | 0.08474 | -0.0168 | 9.3864
11 | 0.7031 | 0.12208 | -0.0393 | 5.7593
11.5 | 0.6902 | 0.13079 | -0.0436 | 5.2772
12 | 0.6869 | 0.13992 | -0.0467 | 4.9092
12.5 | 0.6752 | 0.14623 | -0.0505 | 4.6174
13 | 0.8284 | 0.16205 | -0.0628 | 5.112
13.5 | 0.8317 | 0.17128 | -0.0675 | 4.8558

## 13. Re 100k Mach 0.25 (1)
BIGFOIL.COM POLAR EXPORT
s2062
S2062 8% |  |  |  | Cl Max: | 0.838 | at alpha= | 5 | deg
JavaFoil+Calcfoil stall+Eppler ext transition |  |  |  | L/D Max: | 50.418 | at alpha= | 3.5 | deg
Re: | 100000 |  |  | Cd Min: | 0.01067 | at alpha= | -1.5 | deg
Mach: | 0.25 |  |  | Cl=0 at alpha= | -2.2167 | deg
|  |  |  | @ Cl=0.1, Cd= | 0.01067
|  |  |  | @ Cl=0.4, Cd= | 0.011147
|  |  |  | @ Cl=0.6, Cd= | 0.012412
alpha (deg) | Cl | Cd | Cm | Cl/Cd
-13 | -0.06 | 0.15502 | -0.017 | -0.389
-12.5 | -0.058 | 0.13658 | -0.017 | -0.422
-12 | -0.166 | 0.13078 | -0.016 | -1.269
-11.5 | -0.224 | 0.26153 | -0.016 | -0.856
-11 | -0.273 | 0.20157 | -0.016 | -1.355
-10.5 | -0.316 | 0.1781 | -0.015 | -1.774
-10 | -0.352 | 0.13441 | -0.015 | -2.618
-9.5 | -0.38 | 0.12051 | -0.015 | -3.154
-9 | -0.4 | 0.10521 | -0.015 | -3.801
-8.5 | -0.41 | 0.09011 | -0.015 | -4.555
-8 | -0.412 | 0.07655 | -0.015 | -5.377
-7.5 | -0.404 | 0.06842 | -0.015 | -5.9
-7 | -0.387 | 0.06034 | -0.015 | -6.417
-6.5 | -0.363 | 0.05432 | -0.015 | -6.686
-6 | -0.333 | 0.04903 | -0.016 | -6.785
-5.5 | -0.297 | 0.04508 | -0.017 | -6.587
-5 | -0.257 | 0.04191 | -0.02 | -6.141
-4.5 | -0.215 | 0.03947 | -0.025 | -5.451
-4 | -0.211 | 0.01362 | -0.053 | -15.492
-3.5 | -0.153 | 0.01324 | -0.053 | -11.538
-3 | -0.094 | 0.01287 | -0.054 | -7.265
-2.5 | -0.034 | 0.0124 | -0.054 | -2.732
-2 | 0.026 | 0.01071 | -0.054 | 2.428
-1.5 | 0.086 | 0.01067 | -0.055 | 8.057
-1 | 0.146 | 0.01067 | -0.055 | 13.695
-0.5 | 0.206 | 0.01069 | -0.055 | 19.275
0 | 0.266 | 0.01075 | -0.056 | 24.76
0.5 | 0.326 | 0.0109 | -0.056 | 29.898
1 | 0.386 | 0.0111 | -0.057 | 34.768
1.5 | 0.446 | 0.0113 | -0.057 | 39.435
2 | 0.505 | 0.01161 | -0.057 | 43.503
2.5 | 0.564 | 0.01207 | -0.058 | 46.745
3 | 0.623 | 0.01263 | -0.058 | 49.306
3.5 | 0.68 | 0.01348 | -0.058 | 50.418
4 | 0.735 | 0.01463 | -0.059 | 50.247
4.5 | 0.788 | 0.01674 | -0.059 | 47.065
5 | 0.838 | 0.01747 | -0.059 | 47.962
5.5 | 0.708 | 0.04223 | -0.022 | 16.773
6 | 0.741 | 0.04531 | -0.022 | 16.357
6.5 | 0.77 | 0.04908 | -0.021 | 15.681
7 | 0.793 | 0.05361 | -0.021 | 14.787
7.5 | 0.81 | 0.0594 | -0.02 | 13.631
8 | 0.82 | 0.06528 | -0.02 | 12.558
8.5 | 0.822 | 0.0721 | -0.021 | 11.407
9 | 0.817 | 0.07916 | -0.02 | 10.319
9.5 | 0.803 | 0.09228 | -0.02 | 8.7
10 | 0.78 | 0.10302 | -0.02 | 7.576

## 14. Re 100k Mach 0.25 (2)
BIGFOIL.COM POLAR EXPORT
s2062
S2062 8% |  |  |  | Cl Max: | 1.0275 | at alpha= | 20 | deg
XFOIL ncrit=9 |  |  |  | L/D Max: | 52.1231 | at alpha= | 4.5 | deg
Re: | 100000 |  |  | Cd Min: | 0.275 | at alpha= | 20 | deg
Mach: | 0.25 |  |  | Cl=0 at alpha= | -0.19043 | deg
|  |  |  | @ Cl=0.1, Cd= | 0.014629
|  |  |  | @ Cl=0.4, Cd= | 0.015547
|  |  |  | @ Cl=0.6, Cd= | 0.014003
alpha (deg) | Cl | Cd | Cm | Cl/Cd
-20 | -0.7632 | 0.25488 | 0.0542 | -2.9944
-19.5 | -0.7453 | 0.24833 | 0.0503 | -3.0012
-19 | -0.7275 | 0.24187 | 0.0461 | -3.0078
-18.5 | -0.7106 | 0.23604 | 0.0415 | -3.0105
-18 | -0.6987 | 0.23349 | 0.0356 | -2.9924
-17.5 | -0.6922 | 0.23242 | 0.0297 | -2.9782
-17 | -0.6615 | 0.21576 | 0.0293 | -3.0659
-16.5 | -0.6422 | 0.20814 | 0.0269 | -3.0854
-16 | -0.6253 | 0.20135 | 0.0235 | -3.1055
-15.5 | -0.6103 | 0.19506 | 0.0195 | -3.1288
-15 | -0.608 | 0.19322 | 0.013 | -3.1467
-14.5 | -0.5819 | 0.18077 | 0.0125 | -3.219
-14 | -0.565 | 0.17363 | 0.0101 | -3.254
-13.5 | -0.5536 | 0.16729 | 0.0064 | -3.3092
-13 | -0.56 | 0.16476 | -0.0003 | -3.3989
-12.5 | -0.5319 | 0.15262 | 0.0001 | -3.4851
-12 | -0.5165 | 0.14535 | -0.0016 | -3.5535
-11.5 | -0.5156 | 0.13984 | -0.0065 | -3.6871
-11 | -0.5308 | 0.136 | -0.0146 | -3.9029
-10.5 | -0.4897 | 0.1239 | -0.0098 | -3.9524
-10 | -0.4927 | 0.11802 | -0.0148 | -4.1747
-9.5 | -0.4885 | 0.10995 | -0.0178 | -4.4429
-9 | -0.4719 | 0.10283 | -0.0176 | -4.5891
-8.5 | -0.5049 | 0.09775 | -0.0283 | -5.1652
-8 | -0.4729 | 0.08927 | -0.0234 | -5.2974
-7.5 | -0.4763 | 0.08229 | -0.0248 | -5.7881
-6.5 | -0.4846 | 0.06814 | -0.0302 | -7.1118
-6 | -0.4944 | 0.04812 | -0.0433 | -10.2743
-5.5 | -0.4755 | 0.03805 | -0.0427 | -12.4967
-5 | -0.442 | 0.02931 | -0.0409 | -15.0802
-4.5 | -0.3988 | 0.02414 | -0.0387 | -16.5203
-4 | -0.351 | 0.02063 | -0.0364 | -17.0141
-3.5 | -0.3033 | 0.01801 | -0.0345 | -16.8406
-3 | -0.2559 | 0.01612 | -0.0328 | -15.8747
-2.5 | -0.2093 | 0.01436 | -0.0312 | -14.5752
-2 | -0.1773 | 0.01273 | -0.025 | -13.9277
-1.5 | -0.1185 | 0.01241 | -0.0237 | -9.5488
-1 | -0.0744 | 0.01269 | -0.0228 | -5.8629
-0.5 | -0.0304 | 0.01314 | -0.0219 | -2.3135
0 | 0.0187 | 0.01379 | -0.0223 | 1.3561
0.5 | 0.1204 | 0.01484 | -0.0324 | 8.1132
1 | 0.2181 | 0.01551 | -0.041 | 14.0619
1.5 | 0.316 | 0.01577 | -0.0489 | 20.038
2 | 0.4177 | 0.0155 | -0.0564 | 26.9484
2.5 | 0.5091 | 0.01483 | -0.0606 | 34.3291
3 | 0.5805 | 0.01415 | -0.0603 | 41.0247
3.5 | 0.6374 | 0.01372 | -0.0571 | 46.4577
4 | 0.6901 | 0.01361 | -0.0533 | 50.7054
4.5 | 0.7365 | 0.01413 | -0.049 | 52.1231
5 | 0.7766 | 0.01531 | -0.0444 | 50.725
5.5 | 0.8082 | 0.01732 | -0.0397 | 46.6628
6 | 0.8337 | 0.02175 | -0.0346 | 38.331
6.5 | 0.8758 | 0.02541 | -0.0315 | 34.4667
7 | 0.9288 | 0.03028 | -0.0294 | 30.6737
7.5 | 0.9728 | 0.03556 | -0.0271 | 27.3566
8 | 1.0025 | 0.04363 | -0.024 | 22.9773
8.5 | 1.0163 | 0.05052 | -0.0192 | 20.1168
9 | 0.9887 | 0.06071 | -0.0143 | 16.2856
9.5 | 0.9523 | 0.06952 | -0.0115 | 13.6982
10 | 0.9191 | 0.07966 | -0.0137 | 11.5378
10.5 | 0.8502 | 0.10307 | -0.0334 | 8.2488
11 | 0.7035 | 0.11748 | -0.0377 | 5.9883
12 | 0.8122 | 0.14811 | -0.0595 | 5.4838
12.5 | 0.85 | 0.1587 | -0.0563 | 5.356
13 | 0.8246 | 0.16602 | -0.0675 | 4.9669
13.5 | 0.852 | 0.17631 | -0.0672 | 4.8324
14 | 0.8457 | 0.18263 | -0.0749 | 4.6307
14.5 | 0.8678 | 0.19293 | -0.0766 | 4.498
15 | 0.8684 | 0.19898 | -0.0837 | 4.3643
15.5 | 0.9086 | 0.21308 | -0.0812 | 4.2641
16 | 0.8976 | 0.21541 | -0.0919 | 4.1669
16.5 | 0.9123 | 0.22272 | -0.0965 | 4.0962
17 | 0.942 | 0.23566 | -0.0965 | 3.9973
17.5 | 0.9432 | 0.23819 | -0.1056 | 3.9599
18 | 0.9604 | 0.24551 | -0.1098 | 3.9119
18.5 | 0.9972 | 0.26376 | -0.108 | 3.7807
19 | 0.9981 | 0.26348 | -0.1169 | 3.7881
19.5 | 1.0101 | 0.26794 | -0.124 | 3.7699
20 | 1.0275 | 0.275 | -0.1287 | 3.7364

## 15. Re 100k Mach 0.50 (1)
BIGFOIL.COM POLAR EXPORT
s2062
S2062 8% |  |  |  | Cl Max: | 1.161 | at alpha= | 20 | deg
JavaFoil+Calcfoil stall+Eppler ext transition |  |  |  | L/D Max: | 56.569 | at alpha= | 4 | deg
Re: | 100000 |  |  | Cd Min: | 0.01022 | at alpha= | -0.5 | deg
Mach: | 0.5 |  |  | Cl=0 at alpha= | -2.2164 | deg
|  |  |  | @ Cl=0.1, Cd= | 0.010315
|  |  |  | @ Cl=0.4, Cd= | 0.01155
|  |  |  | @ Cl=0.6, Cd= | 0.012838
alpha (deg) | Cl | Cd | Cm | Cl/Cd
-20 | -0.936 | 0.34563 | -0.026 | -2.709
-19.5 | -0.911 | 0.32682 | -0.026 | -2.788
-19 | -0.886 | 0.3152 | -0.026 | -2.81
-18.5 | -0.86 | 0.31033 | -0.026 | -2.773
-18 | -0.835 | 0.31261 | -0.027 | -2.671
-17.5 | -0.809 | 0.30385 | -0.027 | -2.664
-17 | -0.784 | 0.30635 | -0.027 | -2.558
-16.5 | -0.755 | 0.27336 | -0.025 | -2.762
-16 | -0.729 | 0.2694 | -0.025 | -2.707
-15.5 | -0.703 | 0.25759 | -0.025 | -2.73
-15 | -0.677 | 0.25664 | -0.025 | -2.64
-14.5 | -0.651 | 0.25465 | -0.025 | -2.558
-14 | -0.625 | 0.25449 | -0.025 | -2.457
-13.5 | -0.599 | 0.24964 | -0.026 | -2.401
-13 | -0.573 | 0.23511 | -0.026 | -2.438
-12.5 | -0.545 | 0.21483 | -0.023 | -2.539
-12 | -0.519 | 0.20807 | -0.023 | -2.495
-11.5 | -0.493 | 0.19762 | -0.023 | -2.495
-11 | -0.467 | 0.19375 | -0.024 | -2.409
-10.5 | -0.44 | 0.18175 | -0.024 | -2.424
-10 | -0.414 | 0.17947 | -0.024 | -2.308
-9.5 | -0.387 | 0.1571 | -0.021 | -2.462
-9 | -0.36 | 0.14989 | -0.021 | -2.405
-8.5 | -0.334 | 0.14675 | -0.021 | -2.276
-8 | -0.308 | 0.14384 | -0.021 | -2.139
-7.5 | -0.281 | 0.14852 | -0.021 | -1.893
-7 | -0.254 | 0.11478 | -0.018 | -2.216
-6.5 | -0.228 | 0.11882 | -0.018 | -1.918
-6 | -0.201 | 0.12097 | -0.018 | -1.664
-5.5 | -0.29 | 0.05744 | -0.017 | -5.05
-5 | -0.273 | 0.04667 | -0.018 | -5.84
-4.5 | -0.234 | 0.04162 | -0.023 | -5.63
-4 | -0.188 | 0.03816 | -0.028 | -4.931
-3.5 | -0.17 | 0.01332 | -0.059 | -12.764
-3 | -0.104 | 0.01283 | -0.06 | -8.13
-2.5 | -0.038 | 0.01238 | -0.06 | -3.056
-2 | 0.029 | 0.01174 | -0.061 | 2.476
-1.5 | 0.096 | 0.01032 | -0.061 | 9.315
-1 | 0.163 | 0.01024 | -0.061 | 15.937
-0.5 | 0.23 | 0.01022 | -0.062 | 22.539
0 | 0.297 | 0.01029 | -0.062 | 28.905
0.5 | 0.364 | 0.01141 | -0.063 | 31.923
1 | 0.431 | 0.01167 | -0.063 | 36.942
1.5 | 0.498 | 0.01198 | -0.064 | 41.547
2 | 0.564 | 0.01244 | -0.064 | 45.343
2.5 | 0.63 | 0.01317 | -0.064 | 47.843
3 | 0.695 | 0.01414 | -0.065 | 49.151
3.5 | 0.757 | 0.01547 | -0.065 | 48.901
4 | 0.812 | 0.01435 | -0.065 | 56.569
4.5 | 0.694 | 0.03883 | -0.025 | 17.873
5 | 0.726 | 0.04227 | -0.024 | 17.174
5.5 | 0.742 | 0.04729 | -0.023 | 15.699
6 | 0.725 | 0.05712 | -0.021 | 12.687
6.5 | 0.462 | 0.10939 | -0.023 | 4.227
7 | 0.489 | 0.11573 | -0.023 | 4.222
7.5 | 0.515 | 0.12751 | -0.023 | 4.037
8 | 0.541 | 0.14283 | -0.023 | 3.786
8.5 | 0.567 | 0.1454 | -0.023 | 3.898
9 | 0.594 | 0.16964 | -0.028 | 3.5
9.5 | 0.62 | 0.1737 | -0.028 | 3.568
10 | 0.646 | 0.17635 | -0.028 | 3.661
10.5 | 0.672 | 0.17883 | -0.028 | 3.755
11 | 0.699 | 0.18734 | -0.033 | 3.732
11.5 | 0.725 | 0.20895 | -0.033 | 3.47
12 | 0.751 | 0.21208 | -0.034 | 3.54
12.5 | 0.776 | 0.2237 | -0.034 | 3.471
13 | 0.802 | 0.21697 | -0.034 | 3.697
13.5 | 0.828 | 0.22775 | -0.035 | 3.637
14 | 0.856 | 0.25196 | -0.038 | 3.397
14.5 | 0.882 | 0.25999 | -0.038 | 3.391
15 | 0.907 | 0.26505 | -0.039 | 3.421
15.5 | 0.932 | 0.28597 | -0.039 | 3.259
16 | 0.957 | 0.2933 | -0.039 | 3.264
16.5 | 0.983 | 0.29026 | -0.04 | 3.388
17 | 1.012 | 0.30812 | -0.043 | 3.284
17.5 | 1.037 | 0.32513 | -0.043 | 3.189
18 | 1.062 | 0.33369 | -0.043 | 3.182
18.5 | 1.087 | 0.33308 | -0.043 | 3.262
19 | 1.111 | 0.33062 | -0.044 | 3.361
19.5 | 1.136 | 0.34667 | -0.044 | 3.277
20 | 1.161 | 0.35355 | -0.045 | 3.285

## 16. Re 100k Mach 0.50 (2)
BIGFOIL.COM POLAR EXPORT
s2062
S2062 8% |  |  |  | Cl Max: | 1.1407 | at alpha= | 20 | deg
XFOIL ncrit=9 |  |  |  | L/D Max: | 49.6464 | at alpha= | 4 | deg
Re: | 100000 |  |  | Cd Min: | 0.31261 | at alpha= | 20 | deg
Mach: | 0.5 |  |  | Cl=0 at alpha= | -0.34915 | deg
|  |  |  | @ Cl=0.1, Cd= | 0.015472
|  |  |  | @ Cl=0.4, Cd= | 0.015947
|  |  |  | @ Cl=0.6, Cd= | 0.014673
alpha (deg) | Cl | Cd | Cm | Cl/Cd
-20 | -0.8332 | 0.27841 | 0.0651 | -2.9927
-19.5 | -0.8136 | 0.27371 | 0.0587 | -2.9725
-19 | -0.798 | 0.2719 | 0.0518 | -2.9349
-18.5 | -0.7716 | 0.25717 | 0.0487 | -3.0003
-18 | -0.7469 | 0.24629 | 0.0457 | -3.0326
-17.5 | -0.7248 | 0.23814 | 0.0416 | -3.0436
-17 | -0.7034 | 0.23041 | 0.0371 | -3.0528
-16.5 | -0.6843 | 0.22416 | 0.0317 | -3.0527
-16 | -0.6748 | 0.22281 | 0.0246 | -3.0286
-15.5 | -0.6431 | 0.20737 | 0.0236 | -3.1012
-15 | -0.6214 | 0.19932 | 0.0204 | -3.1176
-14.5 | -0.6045 | 0.19276 | 0.0155 | -3.136
-14 | -0.6021 | 0.1913 | 0.0086 | -3.1474
-13.5 | -0.5676 | 0.17651 | 0.0083 | -3.2157
-13 | -0.5477 | 0.16862 | 0.0056 | -3.2481
-12.5 | -0.5396 | 0.16342 | 0.0003 | -3.3019
-11.5 | -0.5018 | 0.14602 | -0.0041 | -3.4365
-11 | -0.4957 | 0.14015 | -0.0084 | -3.5369
-10.5 | -0.4892 | 0.13283 | -0.0122 | -3.6829
-10 | -0.4655 | 0.12415 | -0.0124 | -3.7495
-9.5 | -0.4836 | 0.12072 | -0.0204 | -4.006
-9 | -0.4523 | 0.11056 | -0.0182 | -4.091
-8.5 | -0.444 | 0.10284 | -0.0204 | -4.3174
-8 | -0.4383 | 0.09618 | -0.0225 | -4.5571
-7.5 | -0.4389 | 0.08907 | -0.0253 | -4.9276
-7 | -0.4319 | 0.08185 | -0.0258 | -5.2767
-6.5 | -0.4495 | 0.07029 | -0.033 | -6.3949
-6 | -0.4677 | 0.06004 | -0.041 | -7.7898
-5.5 | -0.4723 | 0.05258 | -0.0407 | -8.9825
-5 | -0.4721 | 0.04447 | -0.041 | -10.6161
-4.5 | -0.4567 | 0.03614 | -0.041 | -12.637
-4 | -0.4205 | 0.02886 | -0.0404 | -14.5703
-3.5 | -0.3701 | 0.0234 | -0.0387 | -15.8162
-3 | -0.3135 | 0.01989 | -0.0366 | -15.7617
-2.5 | -0.2574 | 0.01764 | -0.0345 | -14.5918
-2 | -0.2037 | 0.016 | -0.0326 | -12.7312
-1.5 | -0.156 | 0.01433 | -0.0294 | -10.8863
-1 | -0.1097 | 0.01362 | -0.023 | -8.0543
-0.5 | -0.0337 | 0.01435 | -0.0272 | -2.3484
0 | 0.078 | 0.01534 | -0.0375 | 5.0847
0.5 | 0.185 | 0.01598 | -0.0463 | 11.577
1 | 0.2922 | 0.01623 | -0.0541 | 18.0037
1.5 | 0.4063 | 0.01593 | -0.0618 | 25.5053
2 | 0.4974 | 0.0154 | -0.064 | 32.2987
2.5 | 0.5753 | 0.01483 | -0.0628 | 38.793
3 | 0.6446 | 0.01439 | -0.0595 | 44.795
3.5 | 0.7054 | 0.01446 | -0.0548 | 48.7828
4 | 0.7581 | 0.01527 | -0.0493 | 49.6464
4.5 | 0.8028 | 0.01678 | -0.0433 | 47.8427
5 | 0.8339 | 0.01906 | -0.0367 | 43.7513
5.5 | 0.864 | 0.02325 | -0.0304 | 37.1613
6 | 0.9109 | 0.0281 | -0.0259 | 32.4164
6.5 | 0.9536 | 0.03386 | -0.0216 | 28.163
7 | 0.9714 | 0.04105 | -0.0168 | 23.6638
7.5 | 0.962 | 0.0486 | -0.012 | 19.7942
8 | 0.9328 | 0.05635 | -0.0089 | 16.5537
8.5 | 0.8998 | 0.06613 | -0.0118 | 13.6065
9 | 0.8707 | 0.07839 | -0.0195 | 11.1073
9.5 | 0.838 | 0.09615 | -0.0341 | 8.7155
10 | 0.8208 | 0.11141 | -0.0439 | 7.3674
10.5 | 0.819 | 0.12348 | -0.0499 | 6.6327
11 | 0.8275 | 0.13419 | -0.0536 | 6.1666
11.5 | 0.8167 | 0.15243 | -0.0675 | 5.3579
12 | 0.8563 | 0.16436 | -0.0661 | 5.2099
12.5 | 0.8401 | 0.17099 | -0.0764 | 4.9132
13.5 | 0.8715 | 0.1895 | -0.0853 | 4.5989
14 | 0.8934 | 0.19879 | -0.0886 | 4.4942
14.5 | 0.9065 | 0.20746 | -0.0947 | 4.3695
15 | 0.9391 | 0.21959 | -0.0956 | 4.2766
15.5 | 0.9453 | 0.22554 | -0.1043 | 4.1913
16 | 0.965 | 0.23406 | -0.1094 | 4.1229
16.5 | 1.0004 | 0.25019 | -0.11 | 3.9986
17 | 1.0056 | 0.2523 | -0.1201 | 3.9857
17.5 | 1.0278 | 0.26114 | -0.1248 | 3.9358
18 | 1.0555 | 0.27495 | -0.1275 | 3.8389
18.5 | 1.0691 | 0.27899 | -0.1364 | 3.832
19 | 1.0909 | 0.28782 | -0.1418 | 3.7902
19.5 | 1.1166 | 0.29943 | -0.1451 | 3.7291
20 | 1.1407 | 0.31261 | -0.1497 | 3.649

## 17. Re 250k Mach 0.00 (1)
BIGFOIL.COM POLAR EXPORT
s2062
S2062 8% |  |  |  | Cl Max: | 0.906 | at alpha= | 6 | deg
JavaFoil+Calcfoil stall+Eppler ext transition |  |  |  | L/D Max: | 70.157 | at alpha= | 3.5 | deg
Re: | 250000 |  |  | Cd Min: | 0.00708 | at alpha= | -1.5 | deg
Mach: | 0 |  |  | Cl=0 at alpha= | -2.2155 | deg
|  |  |  | @ Cl=0.1, Cd= | 0.0070829
|  |  |  | @ Cl=0.4, Cd= | 0.0075667
|  |  |  | @ Cl=0.6, Cd= | 0.0087143
alpha (deg) | Cl | Cd | Cm | Cl/Cd
-15 | -0.334 | 0.14395 | -0.016 | -2.322
-14.5 | -0.352 | 0.13653 | -0.016 | -2.576
-14 | -0.369 | 0.12728 | -0.016 | -2.902
-13.5 | -0.387 | 0.12081 | -0.016 | -3.202
-13 | -0.404 | 0.15134 | -0.015 | -2.669
-12.5 | -0.42 | 0.13177 | -0.015 | -3.188
-12 | -0.435 | 0.12054 | -0.015 | -3.608
-11.5 | -0.448 | 0.10961 | -0.015 | -4.086
-11 | -0.458 | 0.09975 | -0.015 | -4.595
-10.5 | -0.466 | 0.09342 | -0.015 | -4.985
-10 | -0.469 | 0.08497 | -0.015 | -5.524
-9.5 | -0.469 | 0.0782 | -0.015 | -5.995
-9 | -0.464 | 0.07057 | -0.014 | -6.569
-8.5 | -0.453 | 0.0645 | -0.014 | -7.029
-8 | -0.438 | 0.05925 | -0.014 | -7.393
-7.5 | -0.418 | 0.05488 | -0.015 | -7.608
-7 | -0.392 | 0.04976 | -0.016 | -7.882
-6.5 | -0.362 | 0.04675 | -0.016 | -7.749
-6 | -0.328 | 0.04348 | -0.017 | -7.55
-5.5 | -0.291 | 0.04052 | -0.021 | -7.193
-5 | -0.313 | 0.01108 | -0.05 | -28.238
-4.5 | -0.26 | 0.01073 | -0.051 | -24.197
-4 | -0.205 | 0.01043 | -0.051 | -19.632
-3.5 | -0.148 | 0.01001 | -0.052 | -14.785
-3 | -0.091 | 0.00967 | -0.052 | -9.369
-2.5 | -0.033 | 0.00877 | -0.052 | -3.743
-2 | 0.025 | 0.00715 | -0.053 | 3.525
-1.5 | 0.083 | 0.00708 | -0.053 | 11.771
-1 | 0.141 | 0.00709 | -0.053 | 19.947
-0.5 | 0.2 | 0.00712 | -0.054 | 28.037
0 | 0.258 | 0.00717 | -0.054 | 35.929
0.5 | 0.316 | 0.0073 | -0.054 | 43.214
1 | 0.374 | 0.00748 | -0.055 | 49.96
1.5 | 0.431 | 0.00767 | -0.055 | 56.243
2 | 0.489 | 0.00792 | -0.055 | 61.741
2.5 | 0.547 | 0.00826 | -0.056 | 66.206
3 | 0.603 | 0.00874 | -0.056 | 69.037
3.5 | 0.659 | 0.00939 | -0.057 | 70.157
4 | 0.713 | 0.01035 | -0.057 | 68.853
4.5 | 0.765 | 0.0131 | -0.057 | 58.401
5 | 0.815 | 0.01365 | -0.058 | 59.724
5.5 | 0.862 | 0.01426 | -0.058 | 60.474
6 | 0.906 | 0.01497 | -0.058 | 60.538
6.5 | 0.758 | 0.04404 | -0.022 | 17.214
7 | 0.787 | 0.04724 | -0.021 | 16.65
7.5 | 0.811 | 0.05103 | -0.021 | 15.894
8 | 0.832 | 0.05504 | -0.021 | 15.11
8.5 | 0.848 | 0.05922 | -0.021 | 14.315
9 | 0.859 | 0.06407 | -0.021 | 13.411
9.5 | 0.866 | 0.07021 | -0.02 | 12.336
10 | 0.868 | 0.07579 | -0.02 | 11.459
10.5 | 0.866 | 0.08171 | -0.02 | 10.603
11 | 0.86 | 0.08868 | -0.02 | 9.698

## 18. Re 250k Mach 0.00 (2)
BIGFOIL.COM POLAR EXPORT
s2062
S2062 8% |  |  |  | Cl Max: | 1.0586 | at alpha= | 9 | deg
XFOIL ncrit=9 |  |  |  | L/D Max: | 220.694 | at alpha= | -0.5 | deg
Re: | 250000 |  |  | Cd Min: | 0.17139 | at alpha= | 14 | deg
Mach: | 0 |  |  | Cl=0 at alpha= | -1.6417 | deg
|  |  |  | @ Cl=0.1, Cd= | 0.00072753
|  |  |  | @ Cl=0.4, Cd= | 0.0075959
|  |  |  | @ Cl=0.6, Cd= | 0.0081118
alpha (deg) | Cl | Cd | Cm | Cl/Cd
-8 | -0.5225 | 0.07057 | -0.0397 | -7.404
-7.5 | -0.5195 | 0.06402 | -0.0406 | -8.1147
-7 | -0.517 | 0.05634 | -0.0423 | -9.1764
-6 | -0.493 | 0.01669 | -0.0394 | -29.5386
-5.5 | -0.461 | 0.00945 | -0.0363 | -48.7831
-5 | -0.4201 | 0.0053 | -0.0343 | -79.2642
-4.5 | -0.3763 | 0.00318 | -0.0327 | -118.3333
-4 | -0.3274 | 0.00218 | -0.0321 | -150.1835
-3.5 | -0.2561 | 0.00155 | -0.0361 | -165.2258
-3 | -0.1836 | 0.00126 | -0.0406 | -145.7143
-2.5 | -0.1152 | 0.00103 | -0.0444 | -111.8447
-2 | -0.0488 | 0.00084 | -0.0473 | -58.0952
-1.5 | 0.0193 | 0.00076 | -0.049 | 25.3947
-1 | 0.0807 | 0.00073 | -0.0489 | 110.5479
-0.5 | 0.1589 | 0.00072 | -0.0525 | 220.6944
0 | 0.2559 | 0.00815 | -0.0627 | 31.3988
0.5 | 0.3231 | 0.00782 | -0.0646 | 41.3171
1 | 0.3754 | 0.00764 | -0.0632 | 49.1361
1.5 | 0.4256 | 0.00755 | -0.0613 | 56.3709
2 | 0.4744 | 0.00757 | -0.0592 | 62.6684
2.5 | 0.5242 | 0.00766 | -0.0572 | 68.4334
3 | 0.5734 | 0.00788 | -0.0552 | 72.7665
3.5 | 0.6216 | 0.0083 | -0.0532 | 74.8916
4 | 0.6664 | 0.00904 | -0.0507 | 73.7168
4.5 | 0.7093 | 0.0101 | -0.0483 | 70.2277
5 | 0.7518 | 0.01145 | -0.0463 | 65.6594
5.5 | 0.7933 | 0.01324 | -0.0445 | 59.9169
6 | 0.832 | 0.01585 | -0.0416 | 52.4921
6.5 | 0.8718 | 0.01821 | -0.0391 | 47.8748
7 | 0.9152 | 0.02053 | -0.0369 | 44.5787
7.5 | 0.9603 | 0.02375 | -0.0348 | 40.4337
8 | 1.0048 | 0.02716 | -0.033 | 36.9956
8.5 | 1.0431 | 0.03246 | -0.0302 | 32.1349
9 | 1.0586 | 0.0421 | -0.0252 | 25.1449
10.5 | 0.8135 | 0.08036 | -0.018 | 10.1232
11 | 0.7569 | 0.10266 | -0.0322 | 7.3729
11.5 | 0.7425 | 0.11457 | -0.0373 | 6.4808
12 | 0.7515 | 0.12114 | -0.0372 | 6.2036
12.5 | 0.8368 | 0.14148 | -0.0554 | 5.9146
13 | 0.8458 | 0.14949 | -0.0582 | 5.6579
13.5 | 0.852 | 0.15946 | -0.0596 | 5.343
14 | 0.8479 | 0.17139 | -0.0698 | 4.9472

## 19. Re 250k Mach 0.10 (1)
BIGFOIL.COM POLAR EXPORT
s2062
S2062 8% |  |  |  | Cl Max: | 0.909 | at alpha= | 6 | deg
JavaFoil+Calcfoil stall+Eppler ext transition |  |  |  | L/D Max: | 70.084 | at alpha= | 3.5 | deg
Re: | 250000 |  |  | Cd Min: | 0.00709 | at alpha= | -1.5 | deg
Mach: | 0.1 |  |  | Cl=0 at alpha= | -2.2155 | deg
|  |  |  | @ Cl=0.1, Cd= | 0.00709
|  |  |  | @ Cl=0.4, Cd= | 0.007562
|  |  |  | @ Cl=0.6, Cd= | 0.0087474
alpha (deg) | Cl | Cd | Cm | Cl/Cd
-14.5 | -0.313 | 0.13842 | -0.016 | -2.262
-14 | -0.333 | 0.12989 | -0.016 | -2.564
-13.5 | -0.353 | 0.1217 | -0.016 | -2.902
-13 | -0.373 | 0.11721 | -0.016 | -3.182
-12.5 | -0.392 | 0.13999 | -0.016 | -2.801
-12 | -0.41 | 0.12561 | -0.015 | -3.265
-11.5 | -0.426 | 0.11436 | -0.015 | -3.728
-11 | -0.44 | 0.10384 | -0.015 | -4.239
-10.5 | -0.451 | 0.09727 | -0.015 | -4.634
-10 | -0.457 | 0.08797 | -0.015 | -5.2
-9.5 | -0.46 | 0.07999 | -0.015 | -5.748
-9 | -0.457 | 0.0722 | -0.015 | -6.331
-8.5 | -0.449 | 0.06583 | -0.015 | -6.822
-8 | -0.435 | 0.05958 | -0.014 | -7.309
-7.5 | -0.416 | 0.0553 | -0.015 | -7.528
-7 | -0.392 | 0.05002 | -0.016 | -7.836
-6.5 | -0.363 | 0.04701 | -0.016 | -7.715
-6 | -0.329 | 0.0437 | -0.017 | -7.532
-5.5 | -0.292 | 0.04067 | -0.021 | -7.188
-5 | -0.314 | 0.01112 | -0.051 | -28.244
-4.5 | -0.261 | 0.01074 | -0.051 | -24.283
-4 | -0.206 | 0.01042 | -0.051 | -19.741
-3.5 | -0.149 | 0.01002 | -0.052 | -14.844
-3 | -0.091 | 0.00968 | -0.052 | -9.41
-2.5 | -0.033 | 0.00888 | -0.053 | -3.712
-2 | 0.025 | 0.00716 | -0.053 | 3.536
-1.5 | 0.084 | 0.00709 | -0.053 | 11.815
-1 | 0.142 | 0.00709 | -0.054 | 20.053
-0.5 | 0.201 | 0.00712 | -0.054 | 28.179
0 | 0.259 | 0.00721 | -0.054 | 35.914
0.5 | 0.317 | 0.00732 | -0.055 | 43.344
1 | 0.375 | 0.00749 | -0.055 | 50.107
1.5 | 0.434 | 0.00766 | -0.055 | 56.571
2 | 0.492 | 0.00794 | -0.056 | 61.9
2.5 | 0.549 | 0.0083 | -0.056 | 66.163
3 | 0.606 | 0.0088 | -0.056 | 68.914
3.5 | 0.662 | 0.00945 | -0.057 | 70.084
4 | 0.716 | 0.01045 | -0.057 | 68.558
4.5 | 0.769 | 0.01314 | -0.058 | 58.493
5 | 0.819 | 0.0137 | -0.058 | 59.752
5.5 | 0.866 | 0.01436 | -0.058 | 60.277
6 | 0.909 | 0.01503 | -0.059 | 60.481
6.5 | 0.76 | 0.04418 | -0.022 | 17.21
7 | 0.788 | 0.04742 | -0.021 | 16.619
7.5 | 0.812 | 0.05149 | -0.021 | 15.764
8 | 0.831 | 0.0554 | -0.021 | 14.999
8.5 | 0.846 | 0.05964 | -0.021 | 14.178
9 | 0.855 | 0.06471 | -0.021 | 13.217
9.5 | 0.86 | 0.071 | -0.02 | 12.111
10 | 0.86 | 0.07677 | -0.02 | 11.196
10.5 | 0.855 | 0.08279 | -0.02 | 10.322
11 | 0.845 | 0.08988 | -0.02 | 9.401

## 20. Re 250k Mach 0.10 (2)
BIGFOIL.COM POLAR EXPORT
s2062
S2062 8% |  |  |  | Cl Max: | 1.0566 | at alpha= | 9 | deg
XFOIL ncrit=9 |  |  |  | L/D Max: | 74.7904 | at alpha= | 3.5 | deg
Re: | 250000 |  |  | Cd Min: | 0.11481 | at alpha= | -10.5 | deg
Mach: | 0.1 |  |  | Cl=0 at alpha= | -1.4091 | deg
|  |  |  | @ Cl=0.1, Cd= | 0.0085561
|  |  |  | @ Cl=0.4, Cd= | 0.0075986
|  |  |  | @ Cl=0.6, Cd= | 0.0081823
alpha (deg) | Cl | Cd | Cm | Cl/Cd
-10.5 | -0.4974 | 0.11481 | -0.013 | -4.3324
-10 | -0.4895 | 0.10799 | -0.0154 | -4.5328
-9.5 | -0.4917 | 0.09987 | -0.0222 | -4.9234
-9 | -0.4943 | 0.09146 | -0.0292 | -5.4045
-8 | -0.5145 | 0.07329 | -0.0354 | -7.0201
-7.5 | -0.5144 | 0.06575 | -0.0389 | -7.8236
-7 | -0.514 | 0.05758 | -0.0417 | -8.9267
-6.5 | -0.5107 | 0.04879 | -0.0429 | -10.4673
-5.5 | -0.4765 | 0.02308 | -0.0375 | -20.6456
-5 | -0.4351 | 0.01824 | -0.0352 | -23.8542
-4.5 | -0.3905 | 0.01521 | -0.0334 | -25.6739
-4 | -0.344 | 0.01355 | -0.0318 | -25.3875
-3.5 | -0.2966 | 0.01213 | -0.0305 | -24.4518
-3 | -0.221 | 0.01143 | -0.0353 | -19.3351
-2.5 | -0.1448 | 0.01051 | -0.0404 | -13.7774
-2 | -0.076 | 0.00939 | -0.0436 | -8.0937
-1.5 | -0.0132 | 0.00885 | -0.0439 | -1.4915
-1 | 0.0594 | 0.00866 | -0.0459 | 6.8591
0 | 0.2587 | 0.00815 | -0.0632 | 31.7423
0.5 | 0.3263 | 0.00781 | -0.0651 | 41.7798
1 | 0.378 | 0.00763 | -0.0635 | 49.5413
1.5 | 0.4271 | 0.00756 | -0.0614 | 56.4947
2 | 0.4768 | 0.00758 | -0.0593 | 62.9024
2.5 | 0.5266 | 0.00768 | -0.0573 | 68.5677
3.5 | 0.6245 | 0.00835 | -0.0532 | 74.7904
4 | 0.6693 | 0.00911 | -0.0506 | 73.4687
4.5 | 0.7123 | 0.0102 | -0.0482 | 69.8333
5 | 0.7551 | 0.01157 | -0.0462 | 65.2636
5.5 | 0.7956 | 0.01356 | -0.0442 | 58.6726
6 | 0.8358 | 0.016 | -0.0414 | 52.2375
6.5 | 0.8751 | 0.0185 | -0.0387 | 47.3027
7 | 0.9193 | 0.02085 | -0.0364 | 44.0911
7.5 | 0.9648 | 0.02425 | -0.0343 | 39.7856
8 | 1.0088 | 0.02776 | -0.0324 | 36.3401
8.5 | 1.0448 | 0.03353 | -0.0292 | 31.1602
9 | 1.0566 | 0.04317 | -0.0241 | 24.4753

## 21. Re 250k Mach 0.25 (1)
BIGFOIL.COM POLAR EXPORT
s2062
S2062 8% |  |  |  | Cl Max: | 0.884 | at alpha= | 5.5 | deg
JavaFoil+Calcfoil stall+Eppler ext transition |  |  |  | L/D Max: | 68.858 | at alpha= | 3.5 | deg
Re: | 250000 |  |  | Cd Min: | 0.00716 | at alpha= | -1 | deg
Mach: | 0.25 |  |  | Cl=0 at alpha= | -2.2167 | deg
|  |  |  | @ Cl=0.1, Cd= | 0.0071677
|  |  |  | @ Cl=0.4, Cd= | 0.007639
|  |  |  | @ Cl=0.6, Cd= | 0.0088356
alpha (deg) | Cl | Cd | Cm | Cl/Cd
-13 | -0.06 | 0.12374 | -0.018 | -0.488
-12.5 | -0.058 | 0.11408 | -0.018 | -0.505
-12 | -0.166 | 0.11103 | -0.018 | -1.495
-11.5 | -0.224 | 0.0994 | -0.017 | -2.254
-11 | -0.273 | 0.0939 | -0.017 | -2.911
-10.5 | -0.316 | 0.13555 | -0.016 | -2.331
-10 | -0.352 | 0.10603 | -0.016 | -3.319
-9.5 | -0.38 | 0.09787 | -0.016 | -3.885
-9 | -0.4 | 0.08448 | -0.015 | -4.734
-8.5 | -0.411 | 0.07319 | -0.015 | -5.609
-8 | -0.412 | 0.06541 | -0.015 | -6.293
-7.5 | -0.404 | 0.05865 | -0.015 | -6.884
-7 | -0.387 | 0.05288 | -0.015 | -7.323
-6.5 | -0.363 | 0.04839 | -0.016 | -7.506
-6 | -0.333 | 0.04465 | -0.017 | -7.452
-5.5 | -0.297 | 0.04145 | -0.02 | -7.171
-5 | -0.321 | 0.01129 | -0.052 | -28.414
-4.5 | -0.267 | 0.01091 | -0.052 | -24.493
-4 | -0.211 | 0.01058 | -0.053 | -19.951
-3.5 | -0.153 | 0.01011 | -0.053 | -15.114
-3 | -0.094 | 0.0098 | -0.054 | -9.548
-2.5 | -0.034 | 0.00918 | -0.054 | -3.689
-2 | 0.026 | 0.00728 | -0.054 | 3.574
-1.5 | 0.086 | 0.00717 | -0.055 | 12.005
-1 | 0.146 | 0.00716 | -0.055 | 20.401
-0.5 | 0.206 | 0.00721 | -0.055 | 28.574
0 | 0.266 | 0.00726 | -0.056 | 36.654
0.5 | 0.326 | 0.00741 | -0.056 | 43.995
1 | 0.386 | 0.00759 | -0.057 | 50.821
1.5 | 0.446 | 0.0078 | -0.057 | 57.151
2 | 0.505 | 0.00808 | -0.057 | 62.505
2.5 | 0.564 | 0.0085 | -0.058 | 66.399
3 | 0.623 | 0.00905 | -0.058 | 68.823
3.5 | 0.68 | 0.00987 | -0.058 | 68.858
4 | 0.735 | 0.01091 | -0.059 | 67.341
4.5 | 0.788 | 0.01351 | -0.059 | 58.322
5 | 0.838 | 0.01413 | -0.059 | 59.295
5.5 | 0.884 | 0.0148 | -0.06 | 59.725
6 | 0.741 | 0.04177 | -0.023 | 17.749
6.5 | 0.77 | 0.04487 | -0.022 | 17.158
7 | 0.793 | 0.04829 | -0.022 | 16.42
7.5 | 0.81 | 0.05284 | -0.021 | 15.327
8 | 0.82 | 0.05806 | -0.021 | 14.121
8.5 | 0.822 | 0.06284 | -0.021 | 13.088
9 | 0.817 | 0.06881 | -0.021 | 11.872
9.5 | 0.803 | 0.07711 | -0.02 | 10.411
10 | 0.781 | 0.0861 | -0.02 | 9.065
10.5 | 0.75 | 0.09525 | -0.021 | 7.873

## 22. Re 250k Mach 0.25 (2)
BIGFOIL.COM POLAR EXPORT
s2062
S2062 8% |  |  |  | Cl Max: | 1.0434 | at alpha= | 8.5 | deg
XFOIL ncrit=9 |  |  |  | L/D Max: | 74.367 | at alpha= | 3.5 | deg
Re: | 250000 |  |  | Cd Min: | 0.25332 | at alpha= | -20 | deg
Mach: | 0.25 |  |  | Cl=0 at alpha= | -1.4815 | deg
|  |  |  | @ Cl=0.1, Cd= | 0.0086371
|  |  |  | @ Cl=0.4, Cd= | 0.0076577
|  |  |  | @ Cl=0.6, Cd= | 0.0081849
alpha (deg) | Cl | Cd | Cm | Cl/Cd
-20 | -0.7579 | 0.25332 | 0.0535 | -2.9919
-19.5 | -0.7407 | 0.24761 | 0.0482 | -2.9914
-19 | -0.7265 | 0.24273 | 0.0427 | -2.993
-18.5 | -0.7064 | 0.23242 | 0.0407 | -3.0393
-18 | -0.6886 | 0.22578 | 0.0374 | -3.0499
-17.5 | -0.6712 | 0.21905 | 0.0338 | -3.0641
-17 | -0.6541 | 0.21223 | 0.03 | -3.082
-16.5 | -0.6373 | 0.20533 | 0.0262 | -3.1038
-16 | -0.6221 | 0.19902 | 0.0213 | -3.1258
-15.5 | -0.6118 | 0.19358 | 0.016 | -3.1605
-15 | -0.6005 | 0.18723 | 0.0116 | -3.2073
-14.5 | -0.5792 | 0.17603 | 0.0108 | -3.2903
-14 | -0.5625 | 0.16904 | 0.0086 | -3.3276
-13.5 | -0.5482 | 0.16208 | 0.0059 | -3.3823
-13 | -0.5354 | 0.15493 | 0.0028 | -3.4558
-12.5 | -0.5263 | 0.14776 | -0.0016 | -3.5619
-12 | -0.5231 | 0.14125 | -0.0074 | -3.7034
-11.5 | -0.5143 | 0.13365 | -0.0113 | -3.8481
-11 | -0.5033 | 0.12387 | -0.0113 | -4.0631
-10.5 | -0.488 | 0.11773 | -0.0119 | -4.1451
-10 | -0.4842 | 0.11026 | -0.0164 | -4.3914
-9.5 | -0.4863 | 0.10261 | -0.0239 | -4.7393
-9 | -0.4899 | 0.0928 | -0.0286 | -5.2791
-8.5 | -0.4808 | 0.08586 | -0.0271 | -5.5998
-8 | -0.4781 | 0.07924 | -0.0286 | -6.0336
-7.5 | -0.4882 | 0.07228 | -0.0312 | -6.7543
-7 | -0.4979 | 0.06303 | -0.0382 | -7.8994
-6.5 | -0.5077 | 0.05367 | -0.0441 | -9.4597
-6 | -0.5144 | 0.03609 | -0.0423 | -14.2533
-5.5 | -0.4936 | 0.02531 | -0.0393 | -19.5022
-5 | -0.4538 | 0.02057 | -0.0367 | -22.0613
-4.5 | -0.4083 | 0.01643 | -0.0347 | -24.8509
-4 | -0.3603 | 0.01489 | -0.0328 | -24.1974
-3.5 | -0.2993 | 0.01263 | -0.0335 | -23.6975
-3 | -0.2216 | 0.01182 | -0.0382 | -18.7479
-2.5 | -0.1444 | 0.01085 | -0.0429 | -13.3088
-2 | -0.0671 | 0.00971 | -0.0475 | -6.9104
-1.5 | -0.0025 | 0.00896 | -0.0479 | -0.27902
-1 | 0.065 | 0.00871 | -0.0482 | 7.4627
-0.5 | 0.1754 | 0.00848 | -0.058 | 20.684
0 | 0.2766 | 0.00813 | -0.0666 | 34.0221
0.5 | 0.3352 | 0.00784 | -0.0663 | 42.7551
1 | 0.3876 | 0.00767 | -0.0645 | 50.5346
1.5 | 0.4381 | 0.00762 | -0.0622 | 57.4934
2 | 0.4891 | 0.00766 | -0.06 | 63.8512
2.5 | 0.5402 | 0.0078 | -0.0579 | 69.2564
3 | 0.591 | 0.00809 | -0.0556 | 73.0532
3.5 | 0.6403 | 0.00861 | -0.0533 | 74.367
4 | 0.6853 | 0.00951 | -0.0504 | 72.061
4.5 | 0.7295 | 0.01071 | -0.0478 | 68.1139
5 | 0.7733 | 0.01222 | -0.0456 | 63.2815
5.5 | 0.8121 | 0.01483 | -0.0427 | 54.7606
6 | 0.856 | 0.01688 | -0.0398 | 50.7109
6.5 | 0.8958 | 0.01973 | -0.0366 | 45.4029
7 | 0.9418 | 0.02276 | -0.034 | 41.3796
7.5 | 0.9874 | 0.02706 | -0.0314 | 36.4893
8 | 1.025 | 0.0317 | -0.0282 | 32.3344
8.5 | 1.0434 | 0.03909 | -0.0234 | 26.6922
9 | 1.037 | 0.04794 | -0.0178 | 21.6312
9.5 | 1.0104 | 0.05593 | -0.0124 | 18.0654
10.5 | 0.9013 | 0.08322 | -0.0218 | 10.8303
12 | 0.8467 | 0.13385 | -0.0479 | 6.3257
12.5 | 0.8322 | 0.14814 | -0.0604 | 5.6177
13 | 0.8381 | 0.1577 | -0.0652 | 5.3145
13.5 | 0.8564 | 0.16442 | -0.066 | 5.2086

## 23. Re 250k Mach 0.50 (1)
BIGFOIL.COM POLAR EXPORT
s2062
S2062 8% |  |  |  | Cl Max: | 1.163 | at alpha= | 20 | deg
JavaFoil+Calcfoil stall+Eppler ext transition |  |  |  | L/D Max: | 67.034 | at alpha= | 3 | deg
Re: | 250000 |  |  | Cd Min: | 0.00742 | at alpha= | -1 | deg
Mach: | 0.5 |  |  | Cl=0 at alpha= | -2.2164 | deg
|  |  |  | @ Cl=0.1, Cd= | 0.0075046
|  |  |  | @ Cl=0.4, Cd= | 0.0079351
|  |  |  | @ Cl=0.6, Cd= | 0.00917
alpha (deg) | Cl | Cd | Cm | Cl/Cd
-20 | -0.936 | 0.25904 | -0.026 | -3.615
-19.5 | -0.911 | 0.2543 | -0.026 | -3.583
-19 | -0.886 | 0.23918 | -0.026 | -3.704
-18.5 | -0.861 | 0.23927 | -0.026 | -3.597
-18 | -0.835 | 0.23335 | -0.027 | -3.579
-17.5 | -0.81 | 0.22909 | -0.027 | -3.534
-17 | -0.784 | 0.23133 | -0.027 | -3.388
-16.5 | -0.755 | 0.21043 | -0.025 | -3.59
-16 | -0.729 | 0.20464 | -0.025 | -3.564
-15.5 | -0.703 | 0.19362 | -0.025 | -3.632
-15 | -0.677 | 0.19049 | -0.025 | -3.557
-14.5 | -0.651 | 0.19432 | -0.025 | -3.353
-14 | -0.625 | 0.19124 | -0.026 | -3.271
-13.5 | -0.599 | 0.1864 | -0.026 | -3.216
-13 | -0.574 | 0.16843 | -0.026 | -3.405
-12.5 | -0.546 | 0.16021 | -0.024 | -3.405
-12 | -0.519 | 0.15314 | -0.024 | -3.391
-11.5 | -0.493 | 0.14918 | -0.024 | -3.305
-11 | -0.467 | 0.14571 | -0.024 | -3.204
-10.5 | -0.441 | 0.13467 | -0.024 | -3.271
-10 | -0.414 | 0.13227 | -0.024 | -3.131
-9.5 | -0.387 | 0.11856 | -0.021 | -3.263
-9 | -0.361 | 0.11417 | -0.021 | -3.158
-8.5 | -0.334 | 0.11127 | -0.021 | -3.003
-8 | -0.308 | 0.10857 | -0.021 | -2.834
-7.5 | -0.281 | 0.10794 | -0.021 | -2.605
-7 | -0.254 | 0.08975 | -0.019 | -2.835
-6.5 | -0.228 | 0.09144 | -0.019 | -2.493
-6 | -0.201 | 0.09226 | -0.019 | -2.183
-5.5 | -0.29 | 0.04916 | -0.017 | -5.901
-5 | -0.273 | 0.04182 | -0.019 | -6.519
-4.5 | -0.236 | 0.03682 | -0.032 | -6.422
-4 | -0.234 | 0.01122 | -0.059 | -20.812
-3.5 | -0.17 | 0.01078 | -0.059 | -15.776
-3 | -0.104 | 0.01025 | -0.06 | -10.177
-2.5 | -0.038 | 0.00979 | -0.06 | -3.864
-2 | 0.029 | 0.00908 | -0.061 | 3.202
-1.5 | 0.096 | 0.00751 | -0.061 | 12.804
-1 | 0.163 | 0.00742 | -0.062 | 21.995
-0.5 | 0.23 | 0.00747 | -0.062 | 30.835
0 | 0.297 | 0.00762 | -0.062 | 39.051
0.5 | 0.364 | 0.00779 | -0.063 | 46.746
1 | 0.431 | 0.00806 | -0.063 | 53.521
1.5 | 0.498 | 0.00832 | -0.064 | 59.807
2 | 0.564 | 0.00881 | -0.064 | 64.034
2.5 | 0.63 | 0.00947 | -0.064 | 66.543
3 | 0.695 | 0.01037 | -0.065 | 67.034
3.5 | 0.757 | 0.01163 | -0.065 | 65.077
4 | 0.814 | 0.01446 | -0.066 | 56.326
4.5 | 0.866 | 0.01535 | -0.066 | 56.404
5 | 0.726 | 0.03862 | -0.025 | 18.801
5.5 | 0.743 | 0.04241 | -0.023 | 17.51
6 | 0.725 | 0.04984 | -0.022 | 14.541
6.5 | 0.463 | 0.08523 | -0.024 | 5.427
7 | 0.489 | 0.08722 | -0.024 | 5.603
7.5 | 0.515 | 0.09592 | -0.024 | 5.367
8 | 0.541 | 0.10628 | -0.023 | 5.089
8.5 | 0.567 | 0.10853 | -0.024 | 5.224
9 | 0.594 | 0.12928 | -0.028 | 4.593
9.5 | 0.62 | 0.12885 | -0.028 | 4.81
10 | 0.646 | 0.13154 | -0.028 | 4.909
10.5 | 0.672 | 0.13459 | -0.029 | 4.99
11 | 0.7 | 0.14296 | -0.034 | 4.894
11.5 | 0.725 | 0.1559 | -0.033 | 4.651
12 | 0.751 | 0.15766 | -0.034 | 4.762
12.5 | 0.776 | 0.16658 | -0.034 | 4.661
13 | 0.802 | 0.17101 | -0.035 | 4.692
13.5 | 0.829 | 0.17876 | -0.037 | 4.639
14 | 0.856 | 0.18726 | -0.038 | 4.572
14.5 | 0.882 | 0.1891 | -0.039 | 4.662
15 | 0.907 | 0.19484 | -0.039 | 4.654
15.5 | 0.932 | 0.21678 | -0.039 | 4.3
16 | 0.958 | 0.21591 | -0.04 | 4.436
16.5 | 0.985 | 0.22791 | -0.041 | 4.32
17 | 1.012 | 0.23135 | -0.043 | 4.374
17.5 | 1.037 | 0.23902 | -0.043 | 4.338
18 | 1.062 | 0.24965 | -0.043 | 4.254
18.5 | 1.087 | 0.25068 | -0.044 | 4.335
19 | 1.111 | 0.25423 | -0.044 | 4.372
19.5 | 1.137 | 0.26378 | -0.044 | 4.309
20 | 1.163 | 0.27692 | -0.046 | 4.2

## 24. Re 250k Mach 0.50 (2)
BIGFOIL.COM POLAR EXPORT
s2062
S2062 8% |  |  |  | Cl Max: | 1.1396 | at alpha= | 20 | deg
XFOIL ncrit=9 |  |  |  | L/D Max: | 71.9824 | at alpha= | 3 | deg
Re: | 250000 |  |  | Cd Min: | 0.30592 | at alpha= | 20 | deg
Mach: | 0.5 |  |  | Cl=0 at alpha= | -1.6848 | deg
|  |  |  | @ Cl=0.1, Cd= | 0.0090043
|  |  |  | @ Cl=0.4, Cd= | 0.0079864
|  |  |  | @ Cl=0.6, Cd= | 0.0084834
alpha (deg) | Cl | Cd | Cm | Cl/Cd
-19.5 | -0.8066 | 0.26815 | 0.0588 | -3.008
-19 | -0.7846 | 0.25959 | 0.0549 | -3.0225
-18.5 | -0.7628 | 0.2517 | 0.0503 | -3.0306
-18 | -0.741 | 0.2437 | 0.0456 | -3.0406
-17.5 | -0.7193 | 0.23594 | 0.0404 | -3.0487
-17 | -0.7004 | 0.22985 | 0.0343 | -3.0472
-16.5 | -0.6837 | 0.22381 | 0.0286 | -3.0548
-16 | -0.661 | 0.21312 | 0.0251 | -3.1015
-15.5 | -0.6371 | 0.20337 | 0.023 | -3.1327
-15 | -0.6165 | 0.1956 | 0.0195 | -3.1518
-14.5 | -0.5968 | 0.18776 | 0.0157 | -3.1785
-14 | -0.5778 | 0.18001 | 0.0117 | -3.2098
-13.5 | -0.563 | 0.17333 | 0.0061 | -3.2481
-13 | -0.5539 | 0.16733 | 0.0004 | -3.3102
-12.5 | -0.5365 | 0.15727 | -0.0025 | -3.4113
-12 | -0.5129 | 0.14827 | -0.003 | -3.4592
-11.5 | -0.4968 | 0.14094 | -0.0055 | -3.5249
-11 | -0.4903 | 0.13445 | -0.0112 | -3.6467
-10.5 | -0.4863 | 0.12762 | -0.0172 | -3.8105
-10 | -0.4694 | 0.11762 | -0.0171 | -3.9908
-9.5 | -0.4537 | 0.11023 | -0.0181 | -4.1159
-9 | -0.4435 | 0.10303 | -0.0204 | -4.3046
-8.5 | -0.4371 | 0.09566 | -0.0235 | -4.5693
-8 | -0.443 | 0.08807 | -0.0319 | -5.0301
-7.5 | -0.443 | 0.08012 | -0.036 | -5.5292
-7 | -0.4452 | 0.06902 | -0.0347 | -6.4503
-6.5 | -0.4634 | 0.06213 | -0.0357 | -7.4586
-6 | -0.481 | 0.05406 | -0.039 | -8.8975
-5 | -0.4996 | 0.03683 | -0.0394 | -13.565
-4.5 | -0.4795 | 0.02774 | -0.0393 | -17.2855
-4 | -0.3993 | 0.01977 | -0.0447 | -20.1973
-3.5 | -0.3136 | 0.01536 | -0.0475 | -20.4167
-3 | -0.2276 | 0.01311 | -0.0504 | -17.3608
-2.5 | -0.1402 | 0.01207 | -0.0543 | -11.6156
-2 | -0.0532 | 0.01094 | -0.0586 | -4.8629
-1.5 | 0.0312 | 0.00962 | -0.0622 | 3.2432
-1 | 0.1016 | 0.00899 | -0.061 | 11.3014
-0.5 | 0.1705 | 0.00868 | -0.0591 | 19.6429
0 | 0.2778 | 0.00834 | -0.0658 | 33.3094
0.5 | 0.3808 | 0.00802 | -0.0726 | 47.4813
1 | 0.4322 | 0.00793 | -0.0691 | 54.5019
1.5 | 0.4864 | 0.00795 | -0.0658 | 61.1824
2 | 0.5426 | 0.00811 | -0.0628 | 66.9051
2.5 | 0.5988 | 0.00847 | -0.0597 | 70.6966
3 | 0.6536 | 0.00908 | -0.0564 | 71.9824
3.5 | 0.7064 | 0.00995 | -0.0528 | 70.995
4 | 0.7547 | 0.01124 | -0.0489 | 67.1441
4.5 | 0.8043 | 0.0128 | -0.0453 | 62.8359
5 | 0.8464 | 0.01553 | -0.0408 | 54.501
5.5 | 0.8894 | 0.01826 | -0.0355 | 48.7076
6 | 0.9346 | 0.02161 | -0.0303 | 43.2485
6.5 | 0.9749 | 0.02615 | -0.0254 | 37.2811
7 | 0.995 | 0.03247 | -0.0195 | 30.6437
7.5 | 0.9889 | 0.03886 | -0.0128 | 25.4478
8 | 0.9636 | 0.04595 | -0.0084 | 20.9706
8.5 | 0.9322 | 0.05522 | -0.0102 | 16.8816
9 | 0.9007 | 0.06757 | -0.0185 | 13.3299
10 | 0.8591 | 0.09836 | -0.0398 | 8.7342
10.5 | 0.8392 | 0.11566 | -0.0499 | 7.2557
11 | 0.834 | 0.12893 | -0.057 | 6.4686
11.5 | 0.837 | 0.14055 | -0.0629 | 5.9552
12 | 0.8473 | 0.1533 | -0.068 | 5.5271
12.5 | 0.8659 | 0.16314 | -0.07 | 5.3077
13 | 0.8771 | 0.17483 | -0.0756 | 5.0169
13.5 | 0.8788 | 0.1847 | -0.0861 | 4.758
14 | 0.8957 | 0.19395 | -0.0911 | 4.6182
14.5 | 0.9262 | 0.20488 | -0.0906 | 4.5207
15 | 0.9371 | 0.2138 | -0.0986 | 4.3831
15.5 | 0.95 | 0.22243 | -0.1072 | 4.271
16 | 0.9706 | 0.23135 | -0.1121 | 4.1954
16.5 | 0.9951 | 0.24068 | -0.115 | 4.1345
17 | 1.0199 | 0.2535 | -0.1185 | 4.0233
17.5 | 1.0326 | 0.25998 | -0.1276 | 3.9718
18 | 1.0533 | 0.26879 | -0.1343 | 3.9187
18.5 | 1.0755 | 0.27743 | -0.1391 | 3.8767
19 | 1.1035 | 0.29145 | -0.1406 | 3.7862
19.5 | 1.1208 | 0.29881 | -0.148 | 3.7509
20 | 1.1396 | 0.30592 | -0.1564 | 3.7252

## 25. Re 500k Mach 0.00 (1)
BIGFOIL.COM POLAR EXPORT
s2062
S2062 8% |  |  |  | Cl Max: | 0.946 | at alpha= | 6.5 | deg
JavaFoil+Calcfoil stall+Eppler ext transition |  |  |  | L/D Max: | 87.343 | at alpha= | 3.5 | deg
Re: | 500000 |  |  | Cd Min: | 0.00543 | at alpha= | -1.5 | deg
Mach: | 0 |  |  | Cl=0 at alpha= | -2.2155 | deg
|  |  |  | @ Cl=0.1, Cd= | 0.00543
|  |  |  | @ Cl=0.4, Cd= | 0.005883
|  |  |  | @ Cl=0.6, Cd= | 0.0069459
alpha (deg) | Cl | Cd | Cm | Cl/Cd
-15 | -0.334 | 0.12931 | -0.017 | -2.587
-14.5 | -0.352 | 0.12403 | -0.017 | -2.838
-14 | -0.37 | 0.11689 | -0.017 | -3.163
-13.5 | -0.387 | 0.10832 | -0.017 | -3.575
-13 | -0.404 | 0.1038 | -0.017 | -3.894
-12.5 | -0.42 | 0.09498 | -0.017 | -4.426
-12 | -0.435 | 0.08974 | -0.017 | -4.849
-11.5 | -0.448 | 0.08407 | -0.017 | -5.331
-11 | -0.458 | 0.08911 | -0.016 | -5.145
-10.5 | -0.466 | 0.08425 | -0.016 | -5.528
-10 | -0.47 | 0.0776 | -0.016 | -6.051
-9.5 | -0.469 | 0.07047 | -0.015 | -6.654
-9 | -0.464 | 0.06473 | -0.015 | -7.163
-8.5 | -0.453 | 0.05966 | -0.015 | -7.601
-8 | -0.438 | 0.05482 | -0.015 | -7.991
-7.5 | -0.418 | 0.05115 | -0.015 | -8.165
-7 | -0.392 | 0.04691 | -0.016 | -8.361
-6.5 | -0.362 | 0.0442 | -0.017 | -8.198
-6 | -0.331 | 0.03982 | -0.026 | -8.324
-5.5 | -0.363 | 0.00975 | -0.05 | -37.244
-5 | -0.313 | 0.00944 | -0.05 | -33.119
-4.5 | -0.26 | 0.00905 | -0.051 | -28.703
-4 | -0.205 | 0.00875 | -0.051 | -23.393
-3.5 | -0.148 | 0.00834 | -0.052 | -17.744
-3 | -0.091 | 0.00802 | -0.052 | -11.301
-2.5 | -0.033 | 0.00711 | -0.052 | -4.616
-2 | 0.025 | 0.00551 | -0.053 | 4.573
-1.5 | 0.083 | 0.00543 | -0.053 | 15.348
-1 | 0.141 | 0.00543 | -0.053 | 26.032
-0.5 | 0.2 | 0.00548 | -0.054 | 36.398
0 | 0.258 | 0.00554 | -0.054 | 46.519
0.5 | 0.316 | 0.00567 | -0.054 | 55.694
1 | 0.374 | 0.00581 | -0.055 | 64.345
1.5 | 0.431 | 0.00597 | -0.055 | 72.22
2 | 0.489 | 0.0062 | -0.055 | 78.832
2.5 | 0.547 | 0.00652 | -0.056 | 83.882
3 | 0.603 | 0.00697 | -0.056 | 86.52
3.5 | 0.659 | 0.00754 | -0.057 | 87.343
4 | 0.713 | 0.00846 | -0.057 | 84.305
4.5 | 0.765 | 0.0113 | -0.057 | 67.723
5 | 0.815 | 0.01178 | -0.058 | 69.193
5.5 | 0.862 | 0.01232 | -0.058 | 70.001
6 | 0.906 | 0.01292 | -0.058 | 70.142
6.5 | 0.946 | 0.01357 | -0.059 | 69.723
7 | 0.787 | 0.04497 | -0.022 | 17.499
7.5 | 0.811 | 0.04838 | -0.022 | 16.772
8 | 0.832 | 0.05198 | -0.022 | 16.004
8.5 | 0.848 | 0.05536 | -0.021 | 15.316
9 | 0.859 | 0.05955 | -0.021 | 14.432
9.5 | 0.866 | 0.06504 | -0.021 | 13.32
10 | 0.869 | 0.06976 | -0.02 | 12.45
10.5 | 0.867 | 0.07497 | -0.021 | 11.558
11 | 0.86 | 0.08109 | -0.021 | 10.608
11.5 | 0.846 | 0.08833 | -0.021 | 9.575

## 26. Re 500k Mach 0.00 (2)
BIGFOIL.COM POLAR EXPORT
s2062
S2062 8% |  |  |  | Cl Max: | 1.1106 | at alpha= | 9.5 | deg
XFOIL ncrit=9 |  |  |  | L/D Max: | 89.3082 | at alpha= | 3 | deg
Re: | 500000 |  |  | Cd Min: | 0.03651 | at alpha= | 9.5 | deg
Mach: | 0 |  |  | Cl=0 at alpha= | -99 | deg
|  |  |  | @ Cl=0.1, Cd= | 0.00527
|  |  |  | @ Cl=0.4, Cd= | 0.0053
|  |  |  | @ Cl=0.6, Cd= | 0.0069412
alpha (deg) | Cl | Cd | Cm | Cl/Cd
0 | 0.2295 | 0.00527 | -0.0543 | 43.5484
0.5 | 0.2887 | 0.00523 | -0.0543 | 55.2008
1 | 0.3656 | 0.00524 | -0.0585 | 69.771
1.5 | 0.4229 | 0.00534 | -0.0588 | 79.1948
2 | 0.4704 | 0.00555 | -0.0569 | 84.7568
2.5 | 0.5191 | 0.00589 | -0.0553 | 88.1324
3 | 0.568 | 0.00636 | -0.0538 | 89.3082
3.5 | 0.6137 | 0.00719 | -0.0519 | 85.3547
4 | 0.6612 | 0.00808 | -0.0506 | 81.8317
4.5 | 0.7081 | 0.00916 | -0.0493 | 77.3035
5 | 0.7548 | 0.01036 | -0.0482 | 72.8571
5.5 | 0.7987 | 0.01209 | -0.0464 | 66.0629
6 | 0.846 | 0.01338 | -0.0448 | 63.2287
6.5 | 0.8926 | 0.0147 | -0.0432 | 60.7211
7 | 0.9364 | 0.01645 | -0.0411 | 56.924
7.5 | 0.9792 | 0.01837 | -0.0392 | 53.3043
8 | 1.0187 | 0.02169 | -0.0368 | 46.9663
8.5 | 1.0561 | 0.02716 | -0.0342 | 38.8844
9 | 1.0905 | 0.03054 | -0.0314 | 35.7073
9.5 | 1.1106 | 0.03651 | -0.0272 | 30.4191

## 27. Re 500k Mach 0.10 (1)
BIGFOIL.COM POLAR EXPORT
s2062
S2062 8% |  |  |  | Cl Max: | 0.949 | at alpha= | 6.5 | deg
JavaFoil+Calcfoil stall+Eppler ext transition |  |  |  | L/D Max: | 87.005 | at alpha= | 3.5 | deg
Re: | 500000 |  |  | Cd Min: | 0.00544 | at alpha= | -1.5 | deg
Mach: | 0.1 |  |  | Cl=0 at alpha= | -2.2155 | deg
|  |  |  | @ Cl=0.1, Cd= | 0.0054428
|  |  |  | @ Cl=0.4, Cd= | 0.005892
|  |  |  | @ Cl=0.6, Cd= | 0.0069605
alpha (deg) | Cl | Cd | Cm | Cl/Cd
-14.5 | -0.313 | 0.12352 | -0.017 | -2.536
-14 | -0.333 | 0.11871 | -0.017 | -2.807
-13.5 | -0.353 | 0.10959 | -0.018 | -3.225
-13 | -0.373 | 0.10613 | -0.018 | -3.517
-12.5 | -0.393 | 0.09764 | -0.018 | -4.02
-12 | -0.41 | 0.09173 | -0.017 | -4.475
-11.5 | -0.427 | 0.08491 | -0.017 | -5.024
-11 | -0.44 | 0.07985 | -0.017 | -5.515
-10.5 | -0.451 | 0.08719 | -0.016 | -5.171
-10 | -0.458 | 0.07818 | -0.016 | -5.853
-9.5 | -0.46 | 0.07211 | -0.016 | -6.378
-9 | -0.457 | 0.06553 | -0.015 | -6.977
-8.5 | -0.449 | 0.06035 | -0.015 | -7.443
-8 | -0.435 | 0.05544 | -0.015 | -7.855
-7.5 | -0.416 | 0.05128 | -0.015 | -8.12
-7 | -0.392 | 0.04708 | -0.016 | -8.327
-6.5 | -0.363 | 0.04434 | -0.017 | -8.183
-6 | -0.33 | 0.04123 | -0.021 | -8.003
-5.5 | -0.364 | 0.00979 | -0.05 | -37.21
-5 | -0.314 | 0.00944 | -0.051 | -33.267
-4.5 | -0.261 | 0.00909 | -0.051 | -28.692
-4 | -0.206 | 0.00878 | -0.051 | -23.421
-3.5 | -0.149 | 0.00837 | -0.052 | -17.769
-3 | -0.091 | 0.00803 | -0.052 | -11.338
-2.5 | -0.033 | 0.00723 | -0.053 | -4.564
-2 | 0.025 | 0.00552 | -0.053 | 4.586
-1.5 | 0.084 | 0.00544 | -0.053 | 15.385
-1 | 0.142 | 0.00545 | -0.054 | 26.086
-0.5 | 0.201 | 0.00549 | -0.054 | 36.548
0 | 0.259 | 0.00555 | -0.054 | 46.677
0.5 | 0.317 | 0.00568 | -0.055 | 55.885
1 | 0.375 | 0.00582 | -0.055 | 64.556
1.5 | 0.434 | 0.00599 | -0.055 | 72.362
2 | 0.492 | 0.00622 | -0.056 | 79.015
2.5 | 0.549 | 0.00654 | -0.056 | 84.051
3 | 0.606 | 0.00701 | -0.056 | 86.479
3.5 | 0.662 | 0.00761 | -0.057 | 87.005
4 | 0.716 | 0.00854 | -0.057 | 83.859
4.5 | 0.769 | 0.01132 | -0.058 | 67.906
5 | 0.819 | 0.01181 | -0.058 | 69.305
5.5 | 0.866 | 0.01237 | -0.058 | 69.983
6 | 0.909 | 0.01298 | -0.059 | 70.049
6.5 | 0.949 | 0.01364 | -0.059 | 69.552
7 | 0.788 | 0.04505 | -0.022 | 17.498
7.5 | 0.812 | 0.0486 | -0.022 | 16.708
8 | 0.831 | 0.05216 | -0.022 | 15.935
8.5 | 0.846 | 0.05584 | -0.021 | 15.147
9 | 0.855 | 0.06023 | -0.021 | 14.202
9.5 | 0.86 | 0.06536 | -0.021 | 13.158
10 | 0.86 | 0.07084 | -0.02 | 12.135
10.5 | 0.855 | 0.07533 | -0.021 | 11.345
11 | 0.845 | 0.08184 | -0.021 | 10.326
11.5 | 0.827 | 0.08984 | -0.021 | 9.202

## 28. Re 500k Mach 0.10 (2)
BIGFOIL.COM POLAR EXPORT
s2062
S2062 8% |  |  |  | Cl Max: | 1.1067 | at alpha= | 9.5 | deg
XFOIL ncrit=9 |  |  |  | L/D Max: | 89.3271 | at alpha= | 3 | deg
Re: | 500000 |  |  | Cd Min: | 0.04656 | at alpha= | 10 | deg
Mach: | 0.1 |  |  | Cl=0 at alpha= | -99 | deg
|  |  |  | @ Cl=0.1, Cd= | 0.00525
|  |  |  | @ Cl=0.4, Cd= | 0.0053173
|  |  |  | @ Cl=0.6, Cd= | 0.0069307
alpha (deg) | Cl | Cd | Cm | Cl/Cd
0.5 | 0.2895 | 0.00525 | -0.0544 | 55.1429
1 | 0.3665 | 0.00526 | -0.0585 | 69.6768
1.5 | 0.425 | 0.00536 | -0.059 | 79.291
2 | 0.4727 | 0.00557 | -0.0571 | 84.8654
2.5 | 0.5216 | 0.00592 | -0.0554 | 88.1081
3 | 0.5708 | 0.00639 | -0.0539 | 89.3271
3.5 | 0.6167 | 0.00724 | -0.052 | 85.1796
4 | 0.6643 | 0.00814 | -0.0506 | 81.6093
4.5 | 0.7115 | 0.00923 | -0.0494 | 77.0856
5 | 0.7583 | 0.01047 | -0.0481 | 72.426
5.5 | 0.8028 | 0.01218 | -0.0463 | 65.9113
6 | 0.8503 | 0.0135 | -0.0446 | 62.9852
6.5 | 0.8968 | 0.01488 | -0.0429 | 60.2688
7 | 0.9405 | 0.0167 | -0.0407 | 56.3174
7.5 | 0.9832 | 0.01874 | -0.0386 | 52.4653
8 | 1.0228 | 0.02232 | -0.0361 | 45.8244
8.5 | 1.0588 | 0.02813 | -0.0334 | 37.6395
9 | 1.0917 | 0.03143 | -0.0302 | 34.7343
9.5 | 1.1067 | 0.03791 | -0.0256 | 29.1928
10 | 1.0935 | 0.04656 | -0.0196 | 23.4858

## 29. Re 500k Mach 0.25 (1)
BIGFOIL.COM POLAR EXPORT
s2062
S2062 8% |  |  |  | Cl Max: | 0.961 | at alpha= | 6.5 | deg
JavaFoil+Calcfoil stall+Eppler ext transition |  |  |  | L/D Max: | 85.799 | at alpha= | 3 | deg
Re: | 500000 |  |  | Cd Min: | 0.00549 | at alpha= | -1 | deg
Mach: | 0.25 |  |  | Cl=0 at alpha= | -2.2167 | deg
|  |  |  | @ Cl=0.1, Cd= | 0.0054977
|  |  |  | @ Cl=0.4, Cd= | 0.0059543
|  |  |  | @ Cl=0.6, Cd= | 0.0070534
alpha (deg) | Cl | Cd | Cm | Cl/Cd
-13 | -0.06 | 0.11264 | -0.019 | -0.536
-12.5 | -0.058 | 0.10521 | -0.019 | -0.548
-12 | -0.166 | 0.09768 | -0.019 | -1.701
-11.5 | -0.224 | 0.09192 | -0.019 | -2.44
-11 | -0.274 | 0.08505 | -0.019 | -3.216
-10.5 | -0.316 | 0.07963 | -0.018 | -3.972
-10 | -0.352 | 0.07431 | -0.018 | -4.739
-9.5 | -0.38 | 0.06915 | -0.018 | -5.501
-9 | -0.4 | 0.07459 | -0.016 | -5.363
-8.5 | -0.411 | 0.06692 | -0.016 | -6.136
-8 | -0.412 | 0.05974 | -0.016 | -6.892
-7.5 | -0.404 | 0.05376 | -0.016 | -7.51
-7 | -0.387 | 0.04913 | -0.016 | -7.883
-6.5 | -0.363 | 0.04551 | -0.017 | -7.983
-6 | -0.333 | 0.04217 | -0.019 | -7.897
-5.5 | -0.371 | 0.00998 | -0.052 | -37.13
-5 | -0.321 | 0.00962 | -0.052 | -33.359
-4.5 | -0.267 | 0.00921 | -0.052 | -29.018
-4 | -0.211 | 0.00889 | -0.053 | -23.733
-3.5 | -0.153 | 0.00847 | -0.053 | -18.046
-3 | -0.094 | 0.00812 | -0.054 | -11.517
-2.5 | -0.034 | 0.00751 | -0.054 | -4.511
-2 | 0.026 | 0.00561 | -0.054 | 4.634
-1.5 | 0.086 | 0.0055 | -0.055 | 15.64
-1 | 0.146 | 0.00549 | -0.055 | 26.59
-0.5 | 0.206 | 0.00554 | -0.055 | 37.183
0 | 0.266 | 0.00559 | -0.056 | 47.593
0.5 | 0.326 | 0.00576 | -0.056 | 56.643
1 | 0.386 | 0.00591 | -0.057 | 65.32
1.5 | 0.446 | 0.0061 | -0.057 | 72.979
2 | 0.505 | 0.00635 | -0.057 | 79.486
2.5 | 0.564 | 0.00673 | -0.058 | 83.8
3 | 0.623 | 0.00726 | -0.058 | 85.799
3.5 | 0.68 | 0.00801 | -0.058 | 84.892
4 | 0.735 | 0.00901 | -0.059 | 81.558
4.5 | 0.788 | 0.01163 | -0.059 | 67.767
5 | 0.838 | 0.01217 | -0.059 | 68.849
5.5 | 0.884 | 0.01276 | -0.06 | 69.276
6 | 0.925 | 0.0135 | -0.06 | 68.503
6.5 | 0.961 | 0.0142 | -0.061 | 67.677
7 | 0.793 | 0.04577 | -0.023 | 17.33
7.5 | 0.81 | 0.04968 | -0.022 | 16.306
8 | 0.82 | 0.05384 | -0.022 | 15.233
8.5 | 0.823 | 0.05804 | -0.021 | 14.173
9 | 0.817 | 0.06295 | -0.021 | 12.978
9.5 | 0.803 | 0.06978 | -0.021 | 11.507
10 | 0.781 | 0.07726 | -0.021 | 10.104
10.5 | 0.75 | 0.08467 | -0.022 | 8.859
11 | 0.712 | 0.09421 | -0.022 | 7.552
11.5 | 0.658 | 0.10591 | -0.022 | 6.216

## 30. Re 500k Mach 0.25 (2)
BIGFOIL.COM POLAR EXPORT
s2062
S2062 8% |  |  |  | Cl Max: | 1.0807 | at alpha= | 9 | deg
XFOIL ncrit=9 |  |  |  | L/D Max: | 88.593 | at alpha= | 3 | deg
Re: | 500000 |  |  | Cd Min: | 0.19514 | at alpha= | -16 | deg
Mach: | 0.25 |  |  | Cl=0 at alpha= | -2.2324 | deg
|  |  |  | @ Cl=0.1, Cd= | 0.0059184
|  |  |  | @ Cl=0.4, Cd= | 0.0053883
|  |  |  | @ Cl=0.6, Cd= | 0.006884
alpha (deg) | Cl | Cd | Cm | Cl/Cd
-16 | -0.621 | 0.19514 | 0.0206 | -3.1823
-15.5 | -0.6043 | 0.18836 | 0.0178 | -3.2082
-15 | -0.5887 | 0.18166 | 0.0148 | -3.2407
-14.5 | -0.574 | 0.17453 | 0.0115 | -3.2888
-14 | -0.5597 | 0.16728 | 0.0082 | -3.3459
-13.5 | -0.5468 | 0.15969 | 0.0048 | -3.4241
-13 | -0.5373 | 0.152 | 0 | -3.5349
-12.5 | -0.5272 | 0.14428 | -0.0037 | -3.654
-12 | -0.5172 | 0.13633 | -0.007 | -3.7937
-11.5 | -0.5108 | 0.12772 | -0.0085 | -3.9994
-11 | -0.4991 | 0.1212 | -0.0104 | -4.118
-10.5 | -0.4909 | 0.11405 | -0.013 | -4.3043
-10 | -0.4859 | 0.10603 | -0.0166 | -4.5827
-9.5 | -0.4804 | 0.09751 | -0.0221 | -4.9267
-9 | -0.4783 | 0.08895 | -0.0261 | -5.3772
-8.5 | -0.4941 | 0.0777 | -0.0312 | -6.3591
-8 | -0.5058 | 0.06959 | -0.0346 | -7.2683
-7.5 | -0.5213 | 0.05979 | -0.0419 | -8.7188
-7 | -0.5275 | 0.05173 | -0.0438 | -10.1972
-6.5 | -0.5509 | 0.03503 | -0.0423 | -15.7265
-6 | -0.5218 | 0.02664 | -0.0428 | -19.5871
-5.5 | -0.462 | 0.01774 | -0.0462 | -26.0428
-5 | -0.3944 | 0.01395 | -0.0482 | -28.2724
-4.5 | -0.3202 | 0.01188 | -0.0513 | -26.9529
-4 | -0.2529 | 0.0103 | -0.0531 | -24.5534
-3.5 | -0.1761 | 0.00927 | -0.0571 | -18.9968
-3 | -0.1064 | 0.0085 | -0.0598 | -12.5176
-2.5 | -0.0327 | 0.0077 | -0.0633 | -4.2468
-2 | 0.0284 | 0.00688 | -0.064 | 4.1279
-1.5 | 0.0847 | 0.00604 | -0.0634 | 14.0232
-1 | 0.1363 | 0.00563 | -0.0613 | 24.2096
-0.5 | 0.1881 | 0.00545 | -0.0589 | 34.5138
0 | 0.2375 | 0.00536 | -0.0561 | 44.3097
0.5 | 0.2935 | 0.00532 | -0.0548 | 55.1692
1 | 0.3711 | 0.00534 | -0.0585 | 69.4944
1.5 | 0.4369 | 0.00545 | -0.0601 | 80.1651
2 | 0.4852 | 0.0057 | -0.058 | 85.1228
2.5 | 0.5353 | 0.00609 | -0.0561 | 87.8982
3 | 0.5856 | 0.00661 | -0.0544 | 88.593
3.5 | 0.6329 | 0.00751 | -0.0524 | 84.2743
4 | 0.6816 | 0.00851 | -0.0508 | 80.094
4.5 | 0.7306 | 0.00962 | -0.0494 | 75.9459
5 | 0.7763 | 0.01126 | -0.0475 | 68.9432
5.5 | 0.8251 | 0.01267 | -0.0456 | 65.1223
6 | 0.873 | 0.01418 | -0.0434 | 61.5656
6.5 | 0.9188 | 0.01595 | -0.0409 | 57.605
7 | 0.9627 | 0.01819 | -0.0381 | 52.9247
7.5 | 1.0051 | 0.02096 | -0.0354 | 47.9532
8 | 1.0423 | 0.02578 | -0.0322 | 40.4306
8.5 | 1.0648 | 0.03279 | -0.0278 | 32.4733
9 | 1.0807 | 0.03731 | -0.0228 | 28.9654
9.5 | 1.067 | 0.04428 | -0.0163 | 24.0967
10 | 1.0338 | 0.05095 | -0.0105 | 20.2905
10.5 | 0.9949 | 0.06007 | -0.0112 | 16.5623
11 | 0.955 | 0.07316 | -0.0194 | 13.0536
11.5 | 0.8807 | 0.10654 | -0.0412 | 8.2664
12 | 0.8496 | 0.1293 | -0.0529 | 6.5708
12.5 | 0.8494 | 0.14022 | -0.0584 | 6.0576
13 | 0.8569 | 0.14845 | -0.0621 | 5.7723
13.5 | 0.8526 | 0.16058 | -0.0673 | 5.3095
14 | 0.8598 | 0.17167 | -0.0731 | 5.0084

## 31. Re 500k Mach 0.50 (1)
BIGFOIL.COM POLAR EXPORT
s2062
S2062 8% |  |  |  | Cl Max: | 1.166 | at alpha= | 20 | deg
JavaFoil+Calcfoil stall+Eppler ext transition |  |  |  | L/D Max: | 82.735 | at alpha= | 2.5 | deg
Re: | 500000 |  |  | Cd Min: | 0.00572 | at alpha= | -1 | deg
Mach: | 0.5 |  |  | Cl=0 at alpha= | -2.2164 | deg
|  |  |  | @ Cl=0.1, Cd= | 0.0057858
|  |  |  | @ Cl=0.4, Cd= | 0.006199
|  |  |  | @ Cl=0.6, Cd= | 0.0073382
alpha (deg) | Cl | Cd | Cm | Cl/Cd
-20 | -0.937 | 0.22563 | -0.026 | -4.152
-19.5 | -0.912 | 0.2168 | -0.026 | -4.204
-19 | -0.886 | 0.2076 | -0.026 | -4.268
-18.5 | -0.861 | 0.20141 | -0.026 | -4.273
-18 | -0.835 | 0.19654 | -0.027 | -4.25
-17.5 | -0.81 | 0.19503 | -0.027 | -4.152
-17 | -0.784 | 0.18994 | -0.027 | -4.127
-16.5 | -0.756 | 0.1794 | -0.026 | -4.215
-16 | -0.73 | 0.1706 | -0.026 | -4.277
-15.5 | -0.703 | 0.16657 | -0.025 | -4.223
-15 | -0.678 | 0.15916 | -0.025 | -4.257
-14.5 | -0.652 | 0.16199 | -0.026 | -4.022
-14 | -0.626 | 0.15569 | -0.026 | -4.018
-13.5 | -0.599 | 0.15091 | -0.026 | -3.972
-13 | -0.574 | 0.14392 | -0.027 | -3.988
-12.5 | -0.546 | 0.13305 | -0.024 | -4.101
-12 | -0.519 | 0.12956 | -0.024 | -4.009
-11.5 | -0.493 | 0.12444 | -0.024 | -3.962
-11 | -0.467 | 0.12109 | -0.024 | -3.855
-10.5 | -0.441 | 0.11275 | -0.024 | -3.908
-10 | -0.414 | 0.11039 | -0.024 | -3.753
-9.5 | -0.387 | 0.1002 | -0.022 | -3.863
-9 | -0.361 | 0.09756 | -0.022 | -3.697
-8.5 | -0.334 | 0.09263 | -0.022 | -3.608
-8 | -0.308 | 0.09192 | -0.022 | -3.348
-7.5 | -0.281 | 0.08992 | -0.022 | -3.128
-7 | -0.255 | 0.06239 | -0.02 | -4.08
-6.5 | -0.228 | 0.05255 | -0.021 | -4.339
-6 | -0.202 | 0.04667 | -0.021 | -4.318
-5.5 | -0.29 | 0.04501 | -0.018 | -6.446
-5 | -0.273 | 0.03933 | -0.023 | -6.942
-4.5 | -0.292 | 0.01005 | -0.059 | -29.052
-4 | -0.234 | 0.00946 | -0.059 | -24.687
-3.5 | -0.17 | 0.00904 | -0.059 | -18.806
-3 | -0.104 | 0.00854 | -0.06 | -12.215
-2.5 | -0.038 | 0.00809 | -0.06 | -4.678
-2 | 0.029 | 0.00737 | -0.061 | 3.942
-1.5 | 0.096 | 0.00579 | -0.061 | 16.603
-1 | 0.163 | 0.00572 | -0.062 | 28.538
-0.5 | 0.23 | 0.0058 | -0.062 | 39.72
0 | 0.297 | 0.0059 | -0.062 | 50.406
0.5 | 0.364 | 0.00607 | -0.063 | 60.028
1 | 0.431 | 0.00631 | -0.063 | 68.344
1.5 | 0.498 | 0.00658 | -0.064 | 75.671
2 | 0.564 | 0.007 | -0.064 | 80.557
2.5 | 0.63 | 0.00762 | -0.064 | 82.735
3 | 0.695 | 0.00844 | -0.065 | 82.393
3.5 | 0.757 | 0.00961 | -0.065 | 78.757
4 | 0.814 | 0.01248 | -0.066 | 65.257
4.5 | 0.866 | 0.01318 | -0.066 | 65.657
5 | 0.906 | 0.01407 | -0.066 | 64.405
5.5 | 0.743 | 0.04005 | -0.024 | 18.547
6 | 0.725 | 0.0457 | -0.022 | 15.861
6.5 | 0.463 | 0.07231 | -0.025 | 6.398
7 | 0.489 | 0.0759 | -0.025 | 6.442
7.5 | 0.515 | 0.08231 | -0.025 | 6.257
8 | 0.541 | 0.08951 | -0.025 | 6.045
8.5 | 0.567 | 0.09133 | -0.025 | 6.21
9 | 0.594 | 0.10486 | -0.029 | 5.665
9.5 | 0.62 | 0.10867 | -0.029 | 5.705
10 | 0.646 | 0.11137 | -0.029 | 5.799
10.5 | 0.672 | 0.11324 | -0.029 | 5.933
11 | 0.7 | 0.12465 | -0.034 | 5.616
11.5 | 0.725 | 0.12911 | -0.034 | 5.617
12 | 0.751 | 0.13249 | -0.034 | 5.668
12.5 | 0.777 | 0.13592 | -0.034 | 5.714
13 | 0.803 | 0.13991 | -0.035 | 5.737
13.5 | 0.831 | 0.15441 | -0.038 | 5.38
14 | 0.856 | 0.15734 | -0.038 | 5.442
14.5 | 0.882 | 0.16059 | -0.039 | 5.491
15 | 0.907 | 0.16503 | -0.039 | 5.496
15.5 | 0.933 | 0.17704 | -0.039 | 5.268
16 | 0.958 | 0.18275 | -0.04 | 5.244
16.5 | 0.987 | 0.19077 | -0.042 | 5.171
17 | 1.012 | 0.19544 | -0.043 | 5.178
17.5 | 1.037 | 0.19817 | -0.043 | 5.233
18 | 1.062 | 0.20645 | -0.043 | 5.145
18.5 | 1.087 | 0.21222 | -0.044 | 5.122
19 | 1.112 | 0.21435 | -0.044 | 5.187
19.5 | 1.137 | 0.22356 | -0.045 | 5.088
20 | 1.166 | 0.23534 | -0.047 | 4.954

## 32. Re 500k Mach 0.50 (2)
BIGFOIL.COM POLAR EXPORT
s2062
S2062 8% |  |  |  | Cl Max: | 1.1457 | at alpha= | 20 | deg
XFOIL ncrit=9 |  |  |  | L/D Max: | 86.7153 | at alpha= | 2.5 | deg
Re: | 500000 |  |  | Cd Min: | 0.30657 | at alpha= | 20 | deg
Mach: | 0.5 |  |  | Cl=0 at alpha= | -2.2302 | deg
|  |  |  | @ Cl=0.1, Cd= | 0.0067652
|  |  |  | @ Cl=0.4, Cd= | 0.0057332
|  |  |  | @ Cl=0.6, Cd= | 0.0069326
alpha (deg) | Cl | Cd | Cm | Cl/Cd
-7 | -0.4509 | 0.06688 | -0.0338 | -6.7419
-6.5 | -0.4764 | 0.05987 | -0.0344 | -7.9572
-6 | -0.5045 | 0.0512 | -0.0372 | -9.8535
-5.5 | -0.4817 | 0.03485 | -0.0516 | -13.8221
-5 | -0.4241 | 0.02251 | -0.0622 | -18.8405
-4.5 | -0.3549 | 0.01571 | -0.0646 | -22.5907
-4 | -0.2724 | 0.01197 | -0.0669 | -22.7569
-3.5 | -0.1907 | 0.01011 | -0.0686 | -18.8625
-3 | -0.1113 | 0.00918 | -0.0703 | -12.1242
-2.5 | -0.0367 | 0.00836 | -0.0715 | -4.39
-2 | 0.0313 | 0.00761 | -0.0714 | 4.113
-1.5 | 0.095 | 0.00683 | -0.0707 | 13.9092
-1 | 0.1536 | 0.00607 | -0.0686 | 25.3048
-0.5 | 0.2116 | 0.00579 | -0.0659 | 36.5458
0 | 0.2688 | 0.00569 | -0.0629 | 47.2408
0.5 | 0.3244 | 0.00566 | -0.0595 | 57.3145
1 | 0.3937 | 0.00572 | -0.0592 | 68.8287
1.5 | 0.4843 | 0.00591 | -0.0639 | 81.9459
2 | 0.5392 | 0.0063 | -0.0614 | 85.5873
2.5 | 0.594 | 0.00685 | -0.0587 | 86.7153
3 | 0.6492 | 0.00761 | -0.0561 | 85.3088
3.5 | 0.7037 | 0.00863 | -0.0535 | 81.5411
4 | 0.7581 | 0.00988 | -0.0509 | 76.7308
4.5 | 0.8105 | 0.01152 | -0.0479 | 70.3559
5 | 0.8643 | 0.01325 | -0.0442 | 65.2302
5.5 | 0.9142 | 0.01532 | -0.0398 | 59.6736
6 | 0.9581 | 0.01824 | -0.0343 | 52.5274
6.5 | 0.9993 | 0.02226 | -0.0286 | 44.8922
7 | 1.0255 | 0.02763 | -0.0222 | 37.1155
7.5 | 1.0224 | 0.03376 | -0.0147 | 30.2844
8 | 0.9962 | 0.04066 | -0.0089 | 24.5007
8.5 | 0.963 | 0.04979 | -0.0098 | 19.3412
9 | 0.9289 | 0.0626 | -0.0185 | 14.8387
9.5 | 0.8992 | 0.07917 | -0.0312 | 11.3578
10 | 0.8748 | 0.09576 | -0.0412 | 9.1353
10.5 | 0.8591 | 0.11017 | -0.0493 | 7.7979
11 | 0.8511 | 0.12348 | -0.0565 | 6.8926
11.5 | 0.8501 | 0.13571 | -0.0628 | 6.2641
12.5 | 0.8611 | 0.16042 | -0.0728 | 5.3678
13 | 0.8726 | 0.17166 | -0.0803 | 5.0833
13.5 | 0.8857 | 0.18213 | -0.0872 | 4.863
14 | 0.904 | 0.1908 | -0.0914 | 4.7379
14.5 | 0.9216 | 0.20099 | -0.0948 | 4.5853
15 | 0.9393 | 0.21114 | -0.1007 | 4.4487
15.5 | 0.9552 | 0.22144 | -0.1089 | 4.3136
16 | 0.9751 | 0.23077 | -0.1142 | 4.2254
16.5 | 0.9983 | 0.23866 | -0.1173 | 4.1829
17 | 1.0181 | 0.2495 | -0.1226 | 4.0806
17.5 | 1.0363 | 0.25907 | -0.1301 | 4.0001
18 | 1.0579 | 0.26892 | -0.1364 | 3.9339
18.5 | 1.0795 | 0.27817 | -0.142 | 3.8807
19 | 1.101 | 0.28712 | -0.1474 | 3.8346
19.5 | 1.1226 | 0.29589 | -0.1524 | 3.794
20 | 1.1457 | 0.30657 | -0.1562 | 3.7372

## 33. Re 750k Mach 0.00 (1)
BIGFOIL.COM POLAR EXPORT
s2062
S2062 8% |  |  |  | Cl Max: | 1.013 | at alpha= | 7.5 | deg
JavaFoil+Calcfoil stall+Eppler ext transition |  |  |  | L/D Max: | 94.808 | at alpha= | 3.5 | deg
Re: | 750000 |  |  | Cd Min: | 0.00489 | at alpha= | -1 | deg
Mach: | 0 |  |  | Cl=0 at alpha= | -2.2155 | deg
|  |  |  | @ Cl=0.1, Cd= | 0.0049041
|  |  |  | @ Cl=0.4, Cd= | 0.0054175
|  |  |  | @ Cl=0.6, Cd= | 0.0064586
alpha (deg) | Cl | Cd | Cm | Cl/Cd
-15 | -0.335 | 0.12555 | -0.018 | -2.666
-14.5 | -0.352 | 0.11843 | -0.018 | -2.974
-14 | -0.37 | 0.11123 | -0.018 | -3.326
-13.5 | -0.387 | 0.10359 | -0.018 | -3.74
-13 | -0.405 | 0.09988 | -0.018 | -4.05
-12.5 | -0.421 | 0.09252 | -0.018 | -4.548
-12 | -0.436 | 0.08697 | -0.018 | -5.009
-11.5 | -0.449 | 0.08187 | -0.019 | -5.48
-11 | -0.459 | 0.07704 | -0.018 | -5.958
-10.5 | -0.466 | 0.07313 | -0.018 | -6.375
-10 | -0.47 | 0.06809 | -0.017 | -6.9
-9.5 | -0.469 | 0.06735 | -0.016 | -6.964
-9 | -0.464 | 0.06231 | -0.016 | -7.442
-8.5 | -0.454 | 0.05727 | -0.016 | -7.919
-8 | -0.438 | 0.05309 | -0.016 | -8.253
-7.5 | -0.418 | 0.04938 | -0.016 | -8.459
-7 | -0.392 | 0.04577 | -0.017 | -8.572
-6.5 | -0.366 | 0.04161 | -0.026 | -8.786
-6 | -0.41 | 0.00933 | -0.05 | -43.905
-5.5 | -0.363 | 0.00897 | -0.05 | -40.45
-5 | -0.313 | 0.00868 | -0.05 | -36.045
-4.5 | -0.26 | 0.0083 | -0.051 | -31.291
-4 | -0.205 | 0.00806 | -0.051 | -25.393
-3.5 | -0.148 | 0.00765 | -0.052 | -19.35
-3 | -0.091 | 0.0073 | -0.052 | -12.405
-2.5 | -0.033 | 0.00642 | -0.052 | -5.113
-2 | 0.025 | 0.00519 | -0.053 | 4.854
-1.5 | 0.083 | 0.00491 | -0.053 | 16.977
-1 | 0.141 | 0.00489 | -0.053 | 28.9
-0.5 | 0.2 | 0.00494 | -0.054 | 40.374
0 | 0.258 | 0.00503 | -0.054 | 51.275
0.5 | 0.316 | 0.00514 | -0.054 | 61.361
1 | 0.374 | 0.00534 | -0.055 | 69.976
1.5 | 0.431 | 0.00551 | -0.055 | 78.366
2 | 0.489 | 0.00577 | -0.055 | 84.829
2.5 | 0.547 | 0.00608 | -0.056 | 89.914
3 | 0.603 | 0.00648 | -0.056 | 93.15
3.5 | 0.659 | 0.00695 | -0.057 | 94.808
4 | 0.713 | 0.00765 | -0.057 | 93.14
4.5 | 0.765 | 0.01042 | -0.057 | 73.43
5 | 0.815 | 0.01084 | -0.058 | 75.178
5.5 | 0.862 | 0.01134 | -0.058 | 76.027
6 | 0.906 | 0.0119 | -0.058 | 76.122
6.5 | 0.946 | 0.01251 | -0.059 | 75.626
7 | 0.982 | 0.01314 | -0.059 | 74.696
7.5 | 1.013 | 0.01375 | -0.059 | 73.615
8 | 0.832 | 0.05066 | -0.023 | 16.426
8.5 | 0.848 | 0.05397 | -0.022 | 15.715
9 | 0.86 | 0.05799 | -0.022 | 14.823
9.5 | 0.867 | 0.06261 | -0.022 | 13.84
10 | 0.869 | 0.06726 | -0.021 | 12.916
10.5 | 0.867 | 0.07171 | -0.021 | 12.084
11 | 0.86 | 0.07748 | -0.021 | 11.104
11.5 | 0.846 | 0.08349 | -0.021 | 10.131
12 | 0.819 | 0.09005 | -0.022 | 9.093
12.5 | 0.788 | 0.09637 | -0.022 | 8.175

## 34. Re 750k Mach 0.00 (2)
BIGFOIL.COM POLAR EXPORT
s2062
S2062 8% |  |  |  | Cl Max: | 1.1664 | at alpha= | 10.5 | deg
XFOIL ncrit=9 |  |  |  | L/D Max: | 95.7514 | at alpha= | 2.5 | deg
Re: | 750000 |  |  | Cd Min: | 0.24633 | at alpha= | -20 | deg
Mach: | 0 |  |  | Cl=0 at alpha= | -2.3051 | deg
|  |  |  | @ Cl=0.1, Cd= | 0.0051289
|  |  |  | @ Cl=0.4, Cd= | 0.0046761
|  |  |  | @ Cl=0.6, Cd= | 0.0066524
alpha (deg) | Cl | Cd | Cm | Cl/Cd
-20 | -0.737 | 0.24633 | 0.0492 | -2.9919
-19.5 | -0.7206 | 0.24007 | 0.0454 | -3.0016
-19 | -0.7041 | 0.23365 | 0.0415 | -3.0135
-18.5 | -0.6878 | 0.22696 | 0.0378 | -3.0305
-18 | -0.6712 | 0.21984 | 0.0339 | -3.0531
-17.5 | -0.6564 | 0.21236 | 0.0292 | -3.091
-17 | -0.6413 | 0.20532 | 0.0254 | -3.1234
-16.5 | -0.6266 | 0.19817 | 0.0218 | -3.1619
-16 | -0.6123 | 0.19092 | 0.0194 | -3.2071
-15.5 | -0.5977 | 0.18442 | 0.0164 | -3.241
-15 | -0.5838 | 0.17766 | 0.0132 | -3.2861
-14.5 | -0.5709 | 0.17043 | 0.0101 | -3.3498
-14 | -0.5586 | 0.16316 | 0.007 | -3.4236
-13.5 | -0.5475 | 0.15555 | 0.0038 | -3.5198
-13 | -0.5384 | 0.14726 | -0.0001 | -3.6561
-12.5 | -0.5294 | 0.13929 | -0.0035 | -3.8007
-11 | -0.5169 | 0.11399 | -0.0124 | -4.5346
-10.5 | -0.508 | 0.10789 | -0.0144 | -4.7085
-10 | -0.5044 | 0.10016 | -0.0175 | -5.0359
-9.5 | -0.5038 | 0.09173 | -0.0213 | -5.4922
-9 | -0.5025 | 0.08217 | -0.0264 | -6.1154
-8.5 | -0.5108 | 0.07232 | -0.0318 | -7.0631
-7 | -0.5883 | 0.02512 | -0.0433 | -23.4196
-6.5 | -0.5301 | 0.01793 | -0.0466 | -29.565
-6 | -0.4674 | 0.01533 | -0.0487 | -30.4892
-5.5 | -0.403 | 0.01239 | -0.051 | -32.5262
-5 | -0.3337 | 0.01071 | -0.0542 | -31.1578
-4.5 | -0.2713 | 0.00932 | -0.0557 | -29.1094
-4 | -0.2013 | 0.00825 | -0.0589 | -24.4
-3.5 | -0.138 | 0.00767 | -0.0606 | -17.9922
-3 | -0.0759 | 0.00702 | -0.0621 | -10.812
-2.5 | -0.0205 | 0.00646 | -0.062 | -3.1734
-2 | 0.0321 | 0.00589 | -0.0613 | 5.4499
-1.5 | 0.0842 | 0.00529 | -0.0605 | 15.9168
-1 | 0.1352 | 0.00477 | -0.0592 | 28.3438
-0.5 | 0.1867 | 0.00459 | -0.0578 | 40.6754
0 | 0.2379 | 0.00452 | -0.0563 | 52.6327
0.5 | 0.2877 | 0.0045 | -0.0543 | 63.9333
1 | 0.3382 | 0.00454 | -0.0526 | 74.4934
1.5 | 0.4063 | 0.00469 | -0.055 | 86.6311
2 | 0.4671 | 0.00499 | -0.0562 | 93.6072
2.5 | 0.5161 | 0.00539 | -0.0548 | 95.7514
3 | 0.5638 | 0.00608 | -0.0533 | 92.7303
3.5 | 0.6125 | 0.00685 | -0.0522 | 89.4161
4 | 0.6608 | 0.00778 | -0.0511 | 84.9357
4.5 | 0.7097 | 0.0087 | -0.0502 | 81.5747
5 | 0.7553 | 0.01014 | -0.0488 | 74.4872
5.5 | 0.805 | 0.01109 | -0.0477 | 72.5879
6 | 0.8546 | 0.01202 | -0.0466 | 71.0982
6.5 | 0.8982 | 0.01385 | -0.0445 | 64.852
7 | 0.9457 | 0.015 | -0.0431 | 63.0467
7.5 | 0.99 | 0.01668 | -0.0413 | 59.3525
8 | 1.0325 | 0.01881 | -0.0392 | 54.891
8.5 | 1.0747 | 0.02092 | -0.0374 | 51.3719
9 | 1.1059 | 0.02613 | -0.0345 | 42.323
9.5 | 1.1363 | 0.02984 | -0.0313 | 38.0798
10 | 1.161 | 0.0336 | -0.0277 | 34.5536
10.5 | 1.1664 | 0.03914 | -0.0225 | 29.8007
11 | 1.142 | 0.0453 | -0.0148 | 25.2097
11.5 | 1.1055 | 0.05246 | -0.0105 | 21.0732
12 | 1.0641 | 0.06258 | -0.0126 | 17.0038
12.5 | 1.0133 | 0.07906 | -0.0237 | 12.8168
13 | 0.9568 | 0.10424 | -0.0416 | 9.1788
13.5 | 0.857 | 0.15021 | -0.0628 | 5.7053
14 | 0.8633 | 0.16253 | -0.0691 | 5.3116
14.5 | 0.8685 | 0.1738 | -0.0748 | 4.9971
15 | 0.8788 | 0.18219 | -0.0792 | 4.8235
15.5 | 0.8932 | 0.18801 | -0.0825 | 4.7508

## 35. Re 750k Mach 0.10 (1)
BIGFOIL.COM POLAR EXPORT
s2062
S2062 8% |  |  |  | Cl Max: | 1.013 | at alpha= | 7.5 | deg
JavaFoil+Calcfoil stall+Eppler ext transition |  |  |  | L/D Max: | 94.444 | at alpha= | 3.5 | deg
Re: | 750000 |  |  | Cd Min: | 0.00491 | at alpha= | -1 | deg
Mach: | 0.1 |  |  | Cl=0 at alpha= | -2.2155 | deg
|  |  |  | @ Cl=0.1, Cd= | 0.0049172
|  |  |  | @ Cl=0.4, Cd= | 0.005422
|  |  |  | @ Cl=0.6, Cd= | 0.0064589
alpha (deg) | Cl | Cd | Cm | Cl/Cd
-14.5 | -0.313 | 0.11733 | -0.018 | -2.672
-14 | -0.333 | 0.11084 | -0.018 | -3.009
-13.5 | -0.354 | 0.10472 | -0.018 | -3.377
-13 | -0.374 | 0.09982 | -0.018 | -3.742
-12.5 | -0.393 | 0.09277 | -0.019 | -4.234
-12 | -0.411 | 0.08782 | -0.019 | -4.678
-11.5 | -0.427 | 0.08183 | -0.018 | -5.218
-11 | -0.441 | 0.07674 | -0.019 | -5.744
-10.5 | -0.451 | 0.07369 | -0.018 | -6.125
-10 | -0.458 | 0.0687 | -0.017 | -6.664
-9.5 | -0.46 | 0.06829 | -0.016 | -6.736
-9 | -0.457 | 0.06268 | -0.016 | -7.295
-8.5 | -0.449 | 0.05824 | -0.016 | -7.714
-8 | -0.436 | 0.05336 | -0.015 | -8.163
-7.5 | -0.416 | 0.04964 | -0.016 | -8.39
-7 | -0.393 | 0.04599 | -0.019 | -8.536
-6.5 | -0.364 | 0.04293 | -0.022 | -8.479
-6 | -0.411 | 0.00938 | -0.05 | -43.815
-5.5 | -0.364 | 0.00903 | -0.05 | -40.363
-5 | -0.314 | 0.00867 | -0.051 | -36.218
-4.5 | -0.261 | 0.00833 | -0.051 | -31.31
-4 | -0.206 | 0.00804 | -0.051 | -25.563
-3.5 | -0.149 | 0.00765 | -0.052 | -19.459
-3 | -0.091 | 0.0073 | -0.052 | -12.467
-2.5 | -0.033 | 0.00654 | -0.053 | -5.042
-2 | 0.025 | 0.00522 | -0.053 | 4.851
-1.5 | 0.084 | 0.00492 | -0.053 | 17.003
-1 | 0.142 | 0.00491 | -0.054 | 28.981
-0.5 | 0.201 | 0.00494 | -0.054 | 40.568
0 | 0.259 | 0.00503 | -0.054 | 51.442
0.5 | 0.317 | 0.00516 | -0.055 | 61.437
1 | 0.375 | 0.00535 | -0.055 | 70.242
1.5 | 0.434 | 0.00552 | -0.055 | 78.549
2 | 0.492 | 0.00578 | -0.056 | 85.048
2.5 | 0.549 | 0.00611 | -0.056 | 89.905
3 | 0.606 | 0.0065 | -0.056 | 93.271
3.5 | 0.662 | 0.00701 | -0.057 | 94.444
4 | 0.716 | 0.00775 | -0.057 | 92.429
4.5 | 0.769 | 0.01045 | -0.058 | 73.515
5 | 0.819 | 0.01088 | -0.058 | 75.229
5.5 | 0.866 | 0.01139 | -0.058 | 76.024
6 | 0.909 | 0.01196 | -0.059 | 76.021
6.5 | 0.949 | 0.01258 | -0.059 | 75.422
7 | 0.984 | 0.01322 | -0.059 | 74.393
7.5 | 1.013 | 0.01394 | -0.06 | 72.712
8 | 0.831 | 0.05068 | -0.022 | 16.407
8.5 | 0.846 | 0.05425 | -0.022 | 15.594
9 | 0.856 | 0.05806 | -0.022 | 14.737
9.5 | 0.86 | 0.06311 | -0.022 | 13.631
10 | 0.86 | 0.06792 | -0.021 | 12.659
10.5 | 0.855 | 0.07232 | -0.021 | 11.818
11 | 0.845 | 0.07799 | -0.021 | 10.837
11.5 | 0.827 | 0.08519 | -0.021 | 9.706
12 | 0.795 | 0.09211 | -0.022 | 8.632
12.5 | 0.759 | 0.09886 | -0.022 | 7.681

## 36. Re 750k Mach 0.10 (2)
BIGFOIL.COM POLAR EXPORT
s2062
S2062 8% |  |  |  | Cl Max: | 1.1549 | at alpha= | 10 | deg
XFOIL ncrit=9 |  |  |  | L/D Max: | 95.878 | at alpha= | 2.5 | deg
Re: | 750000 |  |  | Cd Min: | 0.24715 | at alpha= | -20 | deg
Mach: | 0.1 |  |  | Cl=0 at alpha= | -2.3017 | deg
|  |  |  | @ Cl=0.1, Cd= | 0.0051609
|  |  |  | @ Cl=0.4, Cd= | 0.0047687
|  |  |  | @ Cl=0.6, Cd= | 0.0066417
alpha (deg) | Cl | Cd | Cm | Cl/Cd
-20 | -0.7394 | 0.24715 | 0.0497 | -2.9917
-19.5 | -0.7228 | 0.24083 | 0.0458 | -3.0013
-19 | -0.7062 | 0.23436 | 0.0419 | -3.0133
-18.5 | -0.6897 | 0.22762 | 0.0381 | -3.0301
-18 | -0.6728 | 0.22042 | 0.0342 | -3.0524
-17.5 | -0.658 | 0.21297 | 0.0295 | -3.0896
-17 | -0.6426 | 0.20591 | 0.0256 | -3.1208
-16.5 | -0.6277 | 0.19873 | 0.022 | -3.1586
-16 | -0.6131 | 0.19156 | 0.0197 | -3.2006
-15.5 | -0.5983 | 0.18501 | 0.0166 | -3.2339
-15 | -0.5842 | 0.1782 | 0.0134 | -3.2783
-14.5 | -0.5711 | 0.17093 | 0.0102 | -3.3411
-14 | -0.5586 | 0.16363 | 0.0071 | -3.4138
-13.5 | -0.5472 | 0.15596 | 0.0039 | -3.5086
-13 | -0.538 | 0.1477 | -0.0002 | -3.6425
-12.5 | -0.5287 | 0.13978 | -0.0035 | -3.7824
-12 | -0.5205 | 0.13175 | -0.0065 | -3.9507
-11.5 | -0.5212 | 0.12175 | -0.0099 | -4.2809
-11 | -0.5143 | 0.11495 | -0.0121 | -4.4741
-10.5 | -0.5054 | 0.10871 | -0.0142 | -4.6491
-10 | -0.5016 | 0.10095 | -0.0173 | -4.9688
-9.5 | -0.501 | 0.09229 | -0.0212 | -5.4285
-9 | -0.4984 | 0.08295 | -0.0262 | -6.0084
-8.5 | -0.5057 | 0.07322 | -0.0313 | -6.9066
-7 | -0.5905 | 0.02617 | -0.0437 | -22.564
-6.5 | -0.5324 | 0.01864 | -0.0473 | -28.5622
-6 | -0.4696 | 0.01576 | -0.0494 | -29.797
-5.5 | -0.4049 | 0.01261 | -0.0517 | -32.1094
-5 | -0.3349 | 0.01089 | -0.0548 | -30.753
-4.5 | -0.2724 | 0.00937 | -0.0562 | -29.0715
-4 | -0.2019 | 0.0083 | -0.0594 | -24.3253
-3.5 | -0.1387 | 0.0077 | -0.061 | -18.013
-3 | -0.077 | 0.00706 | -0.0623 | -10.9065
-2.5 | -0.0211 | 0.00649 | -0.0622 | -3.2512
-2 | 0.0321 | 0.00592 | -0.0616 | 5.4223
-1.5 | 0.0846 | 0.00532 | -0.0608 | 15.9023
-1 | 0.1359 | 0.00479 | -0.0595 | 28.3716
-0.5 | 0.1877 | 0.00461 | -0.0581 | 40.7158
0 | 0.2392 | 0.00454 | -0.0566 | 52.6872
0.5 | 0.2892 | 0.00452 | -0.0546 | 63.9823
1 | 0.3399 | 0.00456 | -0.0528 | 74.5395
2 | 0.4695 | 0.00501 | -0.0564 | 93.7126
2.5 | 0.5187 | 0.00541 | -0.0549 | 95.878
3 | 0.5666 | 0.00611 | -0.0534 | 92.7332
3.5 | 0.6156 | 0.00689 | -0.0523 | 89.3469
4 | 0.6641 | 0.00783 | -0.0512 | 84.8148
4.5 | 0.7134 | 0.00876 | -0.0502 | 81.4384
5 | 0.7587 | 0.01028 | -0.0487 | 73.8035
5.5 | 0.8093 | 0.01115 | -0.0476 | 72.583
6 | 0.8591 | 0.01213 | -0.0464 | 70.8244
6.5 | 0.9027 | 0.01399 | -0.0442 | 64.5247
7 | 0.9502 | 0.0152 | -0.0427 | 62.5132
7.5 | 0.9943 | 0.01701 | -0.0407 | 58.4539
8 | 1.0368 | 0.01926 | -0.0386 | 53.8318
8.5 | 1.0789 | 0.02145 | -0.0366 | 50.2984
9 | 1.1056 | 0.02783 | -0.0331 | 39.7269
9.5 | 1.136 | 0.03092 | -0.0299 | 36.74
10 | 1.1549 | 0.03526 | -0.0257 | 32.7538
10.5 | 1.1502 | 0.04125 | -0.0196 | 27.8836
11 | 1.1173 | 0.04755 | -0.0122 | 23.4974
11.5 | 1.0765 | 0.05605 | -0.0105 | 19.2061
12 | 1.0353 | 0.06784 | -0.016 | 15.2609
12.5 | 0.9904 | 0.08587 | -0.0293 | 11.5337
13 | 0.8605 | 0.13754 | -0.057 | 6.2564
13.5 | 0.8562 | 0.15163 | -0.0637 | 5.6466
14 | 0.8626 | 0.16352 | -0.0698 | 5.2752
14.5 | 0.8687 | 0.17508 | -0.0757 | 4.9617
15 | 0.8792 | 0.1836 | -0.0803 | 4.7887

## 37. Re 750k Mach 0.25 (1)
BIGFOIL.COM POLAR EXPORT
s2062
S2062 8% |  |  |  | Cl Max: | 0.99 | at alpha= | 7 | deg
JavaFoil+Calcfoil stall+Eppler ext transition |  |  |  | L/D Max: | 93.397 | at alpha= | 3.5 | deg
Re: | 750000 |  |  | Cd Min: | 0.00495 | at alpha= | -1 | deg
Mach: | 0.25 |  |  | Cl=0 at alpha= | -2.2167 | deg
|  |  |  | @ Cl=0.1, Cd= | 0.0049883
|  |  |  | @ Cl=0.4, Cd= | 0.0054667
|  |  |  | @ Cl=0.6, Cd= | 0.11569
alpha (deg) | Cl | Cd | Cm | Cl/Cd
-11 | -0.274 | 0.08218 | -0.02 | -3.331
-10.5 | -0.316 | 0.07623 | -0.02 | -4.151
-10 | -0.352 | 0.07108 | -0.019 | -4.958
-9.5 | -0.381 | 0.06646 | -0.019 | -5.729
-9 | -0.4 | 0.06253 | -0.018 | -6.403
-8.5 | -0.411 | 0.06318 | -0.017 | -6.5
-8 | -0.412 | 0.05682 | -0.016 | -7.248
-7.5 | -0.404 | 0.05189 | -0.016 | -7.782
-7 | -0.387 | 0.04757 | -0.017 | -8.143
-6.5 | -0.363 | 0.0442 | -0.017 | -8.22
-6 | -0.415 | 0.00953 | -0.051 | -43.566
-5.5 | -0.371 | 0.00926 | -0.052 | -40.05
-5 | -0.321 | 0.00884 | -0.052 | -36.282
-4.5 | -0.267 | 0.00849 | -0.052 | -31.477
-4 | -0.211 | 0.00819 | -0.053 | -25.773
-3.5 | -0.153 | 0.00776 | -0.053 | -19.681
-3 | -0.094 | 0.0074 | -0.054 | -12.637
-2.5 | -0.034 | 0.00681 | -0.054 | -4.973
-2 | 0.026 | 0.00546 | -0.054 | 4.767
-1.5 | 0.086 | 0.005 | -0.055 | 17.202
-1 | 0.146 | 0.00495 | -0.055 | 29.507
-0.5 | 0.206 | 0.00499 | -0.055 | 41.292
0 | 0.266 | 0.00508 | -0.056 | 52.353
0.5 | 0.326 | 0.00524 | -0.056 | 62.26
1 | 0.386 | 0.00542 | -0.057 | 71.125
1.5 | 0.446 | 0.00562 | -0.057 | 79.256
2 | 0.505 | 0.00591 | -0.057 | 85.47
2.5 | 0.564 | 0.00627 | -0.058 | 90.019
3 | 0.623 | 0.0067 | -0.058 | 92.951
3.5 | 0.68 | 0.00728 | -0.058 | 93.397
4 | 0.735 | 0.00816 | -0.059 | 90.066
4.5 | 0.788 | 0.01076 | -0.059 | 73.214
5 | 0.838 | 0.01122 | -0.059 | 74.691
5.5 | 0.884 | 0.01176 | -0.06 | 75.116
6 | 0.925 | 0.0124 | -0.06 | 74.581
6.5 | 0.961 | 0.01308 | -0.061 | 73.427
7 | 0.99 | 0.01381 | -0.061 | 71.674
7.5 | 0.81 | 0.04827 | -0.023 | 16.786
8 | 0.82 | 0.05209 | -0.022 | 15.748
8.5 | 0.823 | 0.0561 | -0.022 | 14.667
9 | 0.817 | 0.06064 | -0.022 | 13.474
9.5 | 0.803 | 0.06681 | -0.021 | 12.02
10 | 0.781 | 0.0737 | -0.022 | 10.594
10.5 | 0.75 | 0.0796 | -0.023 | 9.425
11 | 0.712 | 0.08845 | -0.023 | 8.046
11.5 | 0.659 | 0.09961 | -0.023 | 6.612
12 | 0.583 | 0.11569 | -0.024 | 5.039

## 38. Re 750k Mach 0.25 (2)
BIGFOIL.COM POLAR EXPORT
s2062
S2062 8% |  |  |  | Cl Max: | 1.1055 | at alpha= | 9.5 | deg
XFOIL ncrit=9 |  |  |  | L/D Max: | 95.448 | at alpha= | 2.5 | deg
Re: | 750000 |  |  | Cd Min: | 0.18087 | at alpha= | 14.5 | deg
Mach: | 0.25 |  |  | Cl=0 at alpha= | -2.2905 | deg
|  |  |  | @ Cl=0.1, Cd= | 0.0053386
|  |  |  | @ Cl=0.4, Cd= | 0.0047818
|  |  |  | @ Cl=0.6, Cd= | 0.0066193
alpha (deg) | Cl | Cd | Cm | Cl/Cd
-6.5 | -0.5425 | 0.0242 | -0.05 | -22.4174
-6 | -0.4809 | 0.01858 | -0.0528 | -25.8827
-5.5 | -0.4146 | 0.01401 | -0.0553 | -29.5931
-5 | -0.3472 | 0.01155 | -0.0572 | -30.0606
-4.5 | -0.2786 | 0.00967 | -0.0593 | -28.8108
-4 | -0.2048 | 0.00855 | -0.0624 | -23.9532
-3.5 | -0.142 | 0.00784 | -0.0633 | -18.1122
-3 | -0.0809 | 0.00721 | -0.0639 | -11.2205
-2.5 | -0.0233 | 0.00663 | -0.0637 | -3.5143
-2 | 0.0323 | 0.00606 | -0.0631 | 5.33
-1.5 | 0.0869 | 0.00548 | -0.0624 | 15.8577
-1 | 0.1397 | 0.00491 | -0.0611 | 28.4521
-0.5 | 0.1931 | 0.00468 | -0.0597 | 41.2607
0 | 0.2462 | 0.00461 | -0.0581 | 53.4056
0.5 | 0.2981 | 0.0046 | -0.0561 | 64.8043
1 | 0.3489 | 0.00465 | -0.0539 | 75.0323
1.5 | 0.4148 | 0.00482 | -0.0553 | 86.0581
2 | 0.482 | 0.00515 | -0.0573 | 93.5922
2.5 | 0.5326 | 0.00558 | -0.0558 | 95.448
3 | 0.5817 | 0.00633 | -0.0541 | 91.8957
3.5 | 0.6323 | 0.00713 | -0.0528 | 88.6816
4 | 0.6824 | 0.00811 | -0.0516 | 84.143
4.5 | 0.7325 | 0.00918 | -0.0503 | 79.793
5 | 0.7799 | 0.01069 | -0.0485 | 72.956
5.5 | 0.8328 | 0.01154 | -0.0472 | 72.1664
6 | 0.8829 | 0.01278 | -0.0454 | 69.0845
6.5 | 0.9264 | 0.01489 | -0.0425 | 62.2163
7 | 0.9736 | 0.01654 | -0.0403 | 58.8634
7.5 | 1.0173 | 0.01897 | -0.0375 | 53.6268
8 | 1.0585 | 0.0221 | -0.0345 | 47.8959
8.5 | 1.0941 | 0.02543 | -0.0315 | 43.024
9 | 1.0993 | 0.03346 | -0.0256 | 32.8542
9.5 | 1.1055 | 0.03813 | -0.02 | 28.9929
10 | 1.0844 | 0.04342 | -0.0127 | 24.9747
10.5 | 1.0507 | 0.05087 | -0.0098 | 20.6546
11 | 1.0134 | 0.06148 | -0.0137 | 16.4834
11.5 | 0.9729 | 0.07736 | -0.0253 | 12.5763
12 | 0.9419 | 0.09497 | -0.0373 | 9.9179
12.5 | 0.8776 | 0.12843 | -0.0537 | 6.8333
13 | 0.8671 | 0.14226 | -0.0608 | 6.0952
13.5 | 0.8558 | 0.15823 | -0.0685 | 5.4086
14 | 0.8619 | 0.16971 | -0.0742 | 5.0787
14.5 | 0.8733 | 0.18087 | -0.0804 | 4.8283

## 39. Re 750k Mach 0.50 (1)
BIGFOIL.COM POLAR EXPORT
s2062
S2062 8% |  |  |  | Cl Max: | 1.168 | at alpha= | 20 | deg
JavaFoil+Calcfoil stall+Eppler ext transition |  |  |  | L/D Max: | 90.96 | at alpha= | 3 | deg
Re: | 750000 |  |  | Cd Min: | 0.00523 | at alpha= | -1 | deg
Mach: | 0.5 |  |  | Cl=0 at alpha= | -2.2164 | deg
|  |  |  | @ Cl=0.1, Cd= | 0.0055497
|  |  |  | @ Cl=0.4, Cd= | 0.0056736
|  |  |  | @ Cl=0.6, Cd= | 0.0067582
alpha (deg) | Cl | Cd | Cm | Cl/Cd
-20 | -0.937 | 0.20582 | -0.026 | -4.552
-19.5 | -0.912 | 0.19934 | -0.026 | -4.574
-19 | -0.886 | 0.18886 | -0.026 | -4.693
-18.5 | -0.861 | 0.18634 | -0.027 | -4.62
-18 | -0.835 | 0.17997 | -0.027 | -4.642
-17.5 | -0.81 | 0.17456 | -0.027 | -4.639
-17 | -0.784 | 0.17415 | -0.027 | -4.501
-16.5 | -0.757 | 0.1671 | -0.026 | -4.53
-16 | -0.73 | 0.16054 | -0.026 | -4.548
-15.5 | -0.704 | 0.15339 | -0.025 | -4.587
-15 | -0.678 | 0.14863 | -0.026 | -4.56
-14.5 | -0.652 | 0.14733 | -0.026 | -4.423
-14 | -0.626 | 0.1423 | -0.026 | -4.396
-13.5 | -0.6 | 0.13795 | -0.026 | -4.346
-13 | -0.574 | 0.13723 | -0.027 | -4.184
-12.5 | -0.546 | 0.12462 | -0.024 | -4.381
-12 | -0.519 | 0.11838 | -0.024 | -4.388
-11.5 | -0.493 | 0.11316 | -0.024 | -4.358
-11 | -0.467 | 0.10986 | -0.024 | -4.25
-10.5 | -0.441 | 0.10249 | -0.024 | -4.299
-10 | -0.414 | 0.10033 | -0.025 | -4.13
-9.5 | -0.387 | 0.09283 | -0.022 | -4.17
-9 | -0.361 | 0.08891 | -0.022 | -4.058
-8.5 | -0.334 | 0.08623 | -0.022 | -3.877
-8 | -0.308 | 0.08338 | -0.022 | -3.692
-7.5 | -0.281 | 0.08279 | -0.023 | -3.399
-7 | -0.255 | 0.05914 | -0.021 | -4.305
-6.5 | -0.228 | 0.05032 | -0.022 | -4.535
-6 | -0.202 | 0.04463 | -0.023 | -4.52
-5.5 | -0.29 | 0.04311 | -0.018 | -6.73
-5 | -0.279 | 0.03451 | -0.036 | -8.077
-4.5 | -0.292 | 0.00924 | -0.059 | -31.599
-4 | -0.234 | 0.00867 | -0.059 | -26.95
-3.5 | -0.17 | 0.00832 | -0.059 | -20.44
-3 | -0.104 | 0.0078 | -0.06 | -13.367
-2.5 | -0.038 | 0.00736 | -0.06 | -5.139
-2 | 0.029 | 0.00672 | -0.061 | 4.327
-1.5 | 0.096 | 0.00557 | -0.061 | 17.255
-1 | 0.163 | 0.00523 | -0.062 | 31.221
-0.5 | 0.23 | 0.00525 | -0.062 | 43.858
0 | 0.297 | 0.0054 | -0.062 | 55.124
0.5 | 0.364 | 0.00555 | -0.063 | 65.666
1 | 0.431 | 0.00578 | -0.063 | 74.59
1.5 | 0.498 | 0.00607 | -0.064 | 82.016
2 | 0.564 | 0.00648 | -0.064 | 87.118
2.5 | 0.63 | 0.00699 | -0.064 | 90.177
3 | 0.695 | 0.00764 | -0.065 | 90.96
3.5 | 0.757 | 0.0087 | -0.065 | 86.991
4 | 0.814 | 0.01153 | -0.066 | 70.648
4.5 | 0.866 | 0.01222 | -0.066 | 70.825
5 | 0.906 | 0.01297 | -0.066 | 69.875
5.5 | 0.743 | 0.03901 | -0.025 | 19.045
6 | 0.725 | 0.04404 | -0.023 | 16.463
6.5 | 0.464 | 0.04492 | -0.031 | 10.332
7 | 0.49 | 0.04948 | -0.029 | 9.901
7.5 | 0.515 | 0.05509 | -0.027 | 9.357
8 | 0.541 | 0.08163 | -0.025 | 6.63
8.5 | 0.567 | 0.08503 | -0.026 | 6.671
9 | 0.594 | 0.09523 | -0.029 | 6.238
9.5 | 0.62 | 0.09917 | -0.029 | 6.253
10 | 0.646 | 0.10186 | -0.029 | 6.342
10.5 | 0.672 | 0.10372 | -0.03 | 6.479
11 | 0.7 | 0.11191 | -0.035 | 6.258
11.5 | 0.725 | 0.1171 | -0.034 | 6.193
12 | 0.751 | 0.1209 | -0.034 | 6.212
12.5 | 0.777 | 0.12457 | -0.035 | 6.237
13 | 0.803 | 0.13008 | -0.036 | 6.174
13.5 | 0.832 | 0.14306 | -0.039 | 5.813
14 | 0.856 | 0.14151 | -0.038 | 6.051
14.5 | 0.882 | 0.14772 | -0.039 | 5.971
15 | 0.907 | 0.15072 | -0.039 | 6.02
15.5 | 0.933 | 0.16158 | -0.04 | 5.774
16 | 0.959 | 0.17002 | -0.041 | 5.641
16.5 | 0.988 | 0.17232 | -0.043 | 5.733
17 | 1.012 | 0.17947 | -0.043 | 5.64
17.5 | 1.037 | 0.18391 | -0.043 | 5.641
18 | 1.062 | 0.18656 | -0.044 | 5.695
18.5 | 1.087 | 0.19377 | -0.044 | 5.612
19 | 1.112 | 0.19712 | -0.044 | 5.643
19.5 | 1.138 | 0.20477 | -0.045 | 5.559
20 | 1.168 | 0.21734 | -0.048 | 5.374

## 40. Re 750k Mach 0.50 (2)
BIGFOIL.COM POLAR EXPORT
s2062
S2062 8% |  |  |  | Cl Max: | 1.1465 | at alpha= | 20 | deg
XFOIL ncrit=9 |  |  |  | L/D Max: | 94.4108 | at alpha= | 2.5 | deg
Re: | 750000 |  |  | Cd Min: | 0.30615 | at alpha= | 20 | deg
Mach: | 0.5 |  |  | Cl=0 at alpha= | -2.2615 | deg
|  |  |  | @ Cl=0.1, Cd= | 0.0060652
|  |  |  | @ Cl=0.4, Cd= | 0.0051085
|  |  |  | @ Cl=0.6, Cd= | 0.0063975
alpha (deg) | Cl | Cd | Cm | Cl/Cd
-20 | -0.8226 | 0.27504 | 0.0635 | -2.9908
-19.5 | -0.8008 | 0.26684 | 0.0586 | -3.001
-19 | -0.7785 | 0.25843 | 0.0537 | -3.0124
-18.5 | -0.7564 | 0.24981 | 0.0482 | -3.0279
-18 | -0.7354 | 0.24157 | 0.043 | -3.0443
-17.5 | -0.7145 | 0.23261 | 0.039 | -3.0717
-17 | -0.6935 | 0.22491 | 0.035 | -3.0835
-16.5 | -0.6726 | 0.21714 | 0.0307 | -3.0975
-16 | -0.6519 | 0.20931 | 0.0265 | -3.1145
-15.5 | -0.6315 | 0.20121 | 0.0223 | -3.1385
-15 | -0.6115 | 0.19289 | 0.0174 | -3.1702
-14.5 | -0.5937 | 0.18466 | 0.0127 | -3.2151
-14 | -0.576 | 0.17659 | 0.0085 | -3.2618
-13.5 | -0.5588 | 0.16841 | 0.0047 | -3.3181
-13 | -0.5416 | 0.16007 | 0.0026 | -3.3835
-12.5 | -0.5251 | 0.15264 | -0.0004 | -3.4401
-12 | -0.51 | 0.14502 | -0.0036 | -3.5168
-11.5 | -0.496 | 0.13721 | -0.0068 | -3.6149
-11 | -0.4846 | 0.12882 | -0.0114 | -3.7618
-10.5 | -0.4739 | 0.12064 | -0.0149 | -3.9282
-10 | -0.4692 | 0.11153 | -0.018 | -4.2069
-9.5 | -0.4578 | 0.105 | -0.0192 | -4.36
-9 | -0.4493 | 0.0978 | -0.0217 | -4.5941
-8.5 | -0.4439 | 0.09015 | -0.0246 | -4.924
-8 | -0.4453 | 0.0802 | -0.0288 | -5.5524
-7.5 | -0.4456 | 0.07228 | -0.0319 | -6.1649
-7 | -0.459 | 0.06446 | -0.0344 | -7.1207
-6.5 | -0.4892 | 0.058 | -0.0343 | -8.4345
-6 | -0.484 | 0.04526 | -0.0486 | -10.6938
-5.5 | -0.4431 | 0.02749 | -0.0665 | -16.1186
-5 | -0.3861 | 0.01653 | -0.0717 | -23.3575
-4.5 | -0.3051 | 0.01186 | -0.074 | -25.7251
-4 | -0.2331 | 0.00982 | -0.0735 | -23.7373
-3.5 | -0.1627 | 0.00847 | -0.0729 | -19.209
-3 | -0.0952 | 0.00778 | -0.0721 | -12.2365
-2.5 | -0.03 | 0.00717 | -0.0712 | -4.1841
-2 | 0.0329 | 0.00666 | -0.0701 | 4.9399
-1 | 0.157 | 0.00556 | -0.0681 | 28.2374
-0.5 | 0.2165 | 0.00506 | -0.0664 | 42.7866
0 | 0.2767 | 0.00495 | -0.0645 | 55.899
0.5 | 0.3358 | 0.00497 | -0.0623 | 67.5654
1 | 0.3924 | 0.00508 | -0.0596 | 77.2441
1.5 | 0.451 | 0.0053 | -0.0572 | 85.0943
2 | 0.534 | 0.00573 | -0.0605 | 93.1937
2.5 | 0.5929 | 0.00628 | -0.0588 | 94.4108
3 | 0.6479 | 0.00719 | -0.0565 | 90.1113
3.5 | 0.7053 | 0.00814 | -0.0544 | 86.6462
4 | 0.7618 | 0.00931 | -0.0522 | 81.826
4.5 | 0.8156 | 0.01088 | -0.0492 | 74.9632
5 | 0.8748 | 0.0121 | -0.0461 | 72.2975
5.5 | 0.9295 | 0.01378 | -0.0421 | 67.4528
6 | 0.9765 | 0.01627 | -0.0369 | 60.0184
6.5 | 1.014 | 0.0202 | -0.0308 | 50.198
7 | 1.0403 | 0.02529 | -0.0241 | 41.1348
7.5 | 1.0387 | 0.03126 | -0.0161 | 33.2278
8 | 1.0129 | 0.03786 | -0.0094 | 26.7538
8.5 | 0.9798 | 0.04669 | -0.0093 | 20.9852
9 | 0.9459 | 0.05911 | -0.0173 | 16.0024
9.5 | 0.9172 | 0.07518 | -0.03 | 12.2001
10 | 0.8908 | 0.09192 | -0.0402 | 9.691
10.5 | 0.8721 | 0.10672 | -0.0485 | 8.1719
11 | 0.8613 | 0.12043 | -0.056 | 7.1519
11.5 | 0.857 | 0.13321 | -0.0629 | 6.4335
12.5 | 0.8675 | 0.15691 | -0.0752 | 5.5286
13 | 0.8756 | 0.17061 | -0.0821 | 5.1322
13.5 | 0.8905 | 0.18043 | -0.0874 | 4.9354
14 | 0.9088 | 0.18884 | -0.0915 | 4.8125
14.5 | 0.922 | 0.19987 | -0.0969 | 4.613
15 | 0.94 | 0.21013 | -0.1025 | 4.4734
15.5 | 0.9583 | 0.22094 | -0.1098 | 4.3374
16 | 0.9784 | 0.22996 | -0.115 | 4.2547
16.5 | 0.9998 | 0.23817 | -0.1192 | 4.1978
17 | 1.0193 | 0.24868 | -0.1244 | 4.0988
17.5 | 1.0395 | 0.25861 | -0.1303 | 4.0196
18 | 1.0597 | 0.26858 | -0.1369 | 3.9456
18.5 | 1.0819 | 0.27868 | -0.1431 | 3.8822
19 | 1.1034 | 0.28805 | -0.1487 | 3.8306
19.5 | 1.125 | 0.29722 | -0.1543 | 3.7851
20 | 1.1465 | 0.30615 | -0.1598 | 3.7449

## 41. Re 1M Mach 0.00 (1)
BIGFOIL.COM POLAR EXPORT
s2062
S2062 8% |  |  |  | Cl Max: | 1.038 | at alpha= | 8 | deg
JavaFoil+Calcfoil stall+Eppler ext transition |  |  |  | L/D Max: | 96.673 | at alpha= | 3.5 | deg
Re: | 1000000 |  |  | Cd Min: | 0.00463 | at alpha= | -1 | deg
Mach: | 0 |  |  | Cl=0 at alpha= | -2.2155 | deg
|  |  |  | @ Cl=0.1, Cd= | 0.004729
|  |  |  | @ Cl=0.4, Cd= | 0.0051967
|  |  |  | @ Cl=0.6, Cd= | 0.0062907
alpha (deg) | Cl | Cd | Cm | Cl/Cd
-15 | -0.335 | 0.11914 | -0.018 | -2.81
-14.5 | -0.352 | 0.11432 | -0.019 | -3.082
-14 | -0.37 | 0.10784 | -0.019 | -3.432
-13.5 | -0.388 | 0.10127 | -0.019 | -3.828
-13 | -0.405 | 0.09665 | -0.019 | -4.188
-12.5 | -0.421 | 0.09039 | -0.019 | -4.658
-12 | -0.436 | 0.08455 | -0.019 | -5.155
-11.5 | -0.449 | 0.07946 | -0.019 | -5.65
-11 | -0.459 | 0.07445 | -0.019 | -6.169
-10.5 | -0.467 | 0.07053 | -0.019 | -6.615
-10 | -0.47 | 0.06636 | -0.019 | -7.088
-9.5 | -0.47 | 0.06277 | -0.018 | -7.481
-9 | -0.464 | 0.0609 | -0.016 | -7.617
-8.5 | -0.454 | 0.05639 | -0.016 | -8.044
-8 | -0.438 | 0.05209 | -0.016 | -8.413
-7.5 | -0.418 | 0.04857 | -0.017 | -8.6
-7 | -0.394 | 0.04434 | -0.024 | -8.895
-6.5 | -0.452 | 0.00922 | -0.049 | -49.05
-6 | -0.41 | 0.00889 | -0.05 | -46.095
-5.5 | -0.363 | 0.00851 | -0.05 | -42.656
-5 | -0.313 | 0.00821 | -0.05 | -38.075
-4.5 | -0.26 | 0.00786 | -0.051 | -33.065
-4 | -0.205 | 0.00762 | -0.051 | -26.868
-3.5 | -0.148 | 0.00722 | -0.052 | -20.508
-3 | -0.091 | 0.00691 | -0.052 | -13.114
-2.5 | -0.033 | 0.00604 | -0.052 | -5.434
-2 | 0.025 | 0.00525 | -0.053 | 4.8
-1.5 | 0.083 | 0.00477 | -0.053 | 17.474
-1 | 0.141 | 0.00463 | -0.053 | 30.57
-0.5 | 0.2 | 0.00469 | -0.054 | 42.576
0 | 0.258 | 0.00478 | -0.054 | 53.874
0.5 | 0.316 | 0.00492 | -0.054 | 64.098
1 | 0.374 | 0.00511 | -0.055 | 73.165
1.5 | 0.431 | 0.0053 | -0.055 | 81.428
2 | 0.489 | 0.00557 | -0.055 | 87.834
2.5 | 0.547 | 0.00595 | -0.056 | 91.913
3 | 0.603 | 0.00631 | -0.056 | 95.598
3.5 | 0.659 | 0.00682 | -0.057 | 96.673
4 | 0.713 | 0.00744 | -0.057 | 95.85
4.5 | 0.765 | 0.00994 | -0.057 | 76.99
5 | 0.815 | 0.01028 | -0.058 | 79.29
5.5 | 0.862 | 0.0107 | -0.058 | 80.57
6 | 0.906 | 0.01123 | -0.058 | 80.68
6.5 | 0.946 | 0.0118 | -0.059 | 80.159
7 | 0.982 | 0.0124 | -0.059 | 79.144
7.5 | 1.013 | 0.01306 | -0.059 | 77.522
8 | 1.038 | 0.01379 | -0.06 | 75.314
8.5 | 0.848 | 0.05303 | -0.023 | 16
9 | 0.86 | 0.05685 | -0.023 | 15.126
9.5 | 0.867 | 0.06124 | -0.022 | 14.154
10 | 0.869 | 0.06566 | -0.022 | 13.233
10.5 | 0.867 | 0.07011 | -0.022 | 12.364
11 | 0.86 | 0.07512 | -0.022 | 11.454
11.5 | 0.846 | 0.08101 | -0.022 | 10.443
12 | 0.819 | 0.08771 | -0.022 | 9.337
12.5 | 0.788 | 0.09326 | -0.022 | 8.449
13 | 0.754 | 0.10103 | -0.023 | 7.466

## 42. Re 1M Mach 0.00 (2)
BIGFOIL.COM POLAR EXPORT
s2062
S2062 8% |  |  |  | Cl Max: | 1.2244 | at alpha= | 10.5 | deg
XFOIL ncrit=9 |  |  |  | L/D Max: | 99.9223 | at alpha= | 2.5 | deg
Re: | 1000000 |  |  | Cd Min: | 0.19164 | at alpha= | 15.5 | deg
Mach: | 0 |  |  | Cl=0 at alpha= | -2.2833 | deg
|  |  |  | @ Cl=0.1, Cd= | 0.0049251
|  |  |  | @ Cl=0.4, Cd= | 0.0044966
|  |  |  | @ Cl=0.6, Cd= | 0.006513
alpha (deg) | Cl | Cd | Cm | Cl/Cd
-7.5 | -0.6284 | 0.02204 | -0.0462 | -28.5118
-7 | -0.5683 | 0.01734 | -0.0493 | -32.7739
-6.5 | -0.5082 | 0.01436 | -0.0511 | -35.39
-6 | -0.4444 | 0.01224 | -0.0536 | -36.3072
-5.5 | -0.3771 | 0.01046 | -0.0564 | -36.0516
-5 | -0.3139 | 0.00929 | -0.0581 | -33.789
-4.5 | -0.248 | 0.00837 | -0.0603 | -29.6296
-4 | -0.188 | 0.00748 | -0.0612 | -25.1337
-3.5 | -0.1305 | 0.00697 | -0.0616 | -18.7231
-3 | -0.0763 | 0.00649 | -0.0612 | -11.7565
-2.5 | -0.0231 | 0.00599 | -0.0606 | -3.8564
-2 | 0.0302 | 0.00556 | -0.0601 | 5.4317
-1.5 | 0.0834 | 0.00508 | -0.0596 | 16.4173
-1 | 0.1359 | 0.00459 | -0.0589 | 29.6078
-0.5 | 0.1881 | 0.00427 | -0.0579 | 44.0515
0 | 0.2407 | 0.00419 | -0.0569 | 57.4463
0.5 | 0.2926 | 0.0042 | -0.0556 | 69.6667
1 | 0.3428 | 0.00427 | -0.054 | 80.281
2 | 0.4589 | 0.00473 | -0.0545 | 97.019
2.5 | 0.5146 | 0.00515 | -0.0547 | 99.9223
3 | 0.5626 | 0.00593 | -0.0534 | 94.8735
3.5 | 0.612 | 0.0067 | -0.0525 | 91.3433
4 | 0.6617 | 0.00752 | -0.0516 | 87.992
4.5 | 0.7109 | 0.00844 | -0.0507 | 84.2299
5 | 0.7577 | 0.00976 | -0.0494 | 77.6332
5.5 | 0.8087 | 0.01055 | -0.0485 | 76.654
6 | 0.8591 | 0.01138 | -0.0475 | 75.4921
6.5 | 0.9083 | 0.01234 | -0.0464 | 73.6062
7 | 0.9561 | 0.01346 | -0.0451 | 71.0327
7.5 | 1.0008 | 0.01498 | -0.0434 | 66.8091
8 | 1.0388 | 0.0177 | -0.0407 | 58.6893
8.5 | 1.081 | 0.01978 | -0.0388 | 54.6512
9 | 1.1234 | 0.02159 | -0.037 | 52.0333
9.5 | 1.1611 | 0.02411 | -0.0346 | 48.1584
10 | 1.1962 | 0.02634 | -0.0323 | 45.4138
10.5 | 1.2244 | 0.02909 | -0.0293 | 42.0901
11 | 1.2052 | 0.0375 | -0.0217 | 32.1387
11.5 | 1.2146 | 0.03895 | -0.0165 | 31.1836
12 | 1.2047 | 0.04311 | -0.0118 | 27.9448
12.5 | 1.1755 | 0.05057 | -0.0102 | 23.245
13 | 1.1334 | 0.06239 | -0.0146 | 18.1664
13.5 | 1.0813 | 0.08087 | -0.027 | 13.3708
14.5 | 0.9636 | 0.1356 | -0.0599 | 7.1062
15 | 0.876 | 0.18132 | -0.0794 | 4.8312
15.5 | 0.8875 | 0.19164 | -0.0846 | 4.6311

## 43. Re 1M Mach 0.10 (1)
BIGFOIL.COM POLAR EXPORT
s2062
S2062 8% |  |  |  | Cl Max: | 1.037 | at alpha= | 8 | deg
JavaFoil+Calcfoil stall+Eppler ext transition |  |  |  | L/D Max: | 96.898 | at alpha= | 3.5 | deg
Re: | 1000000 |  |  | Cd Min: | 0.00465 | at alpha= | -1 | deg
Mach: | 0.1 |  |  | Cl=0 at alpha= | -2.2155 | deg
|  |  |  | @ Cl=0.1, Cd= | 0.0047441
|  |  |  | @ Cl=0.4, Cd= | 0.0052063
|  |  |  | @ Cl=0.6, Cd= | 0.00631
alpha (deg) | Cl | Cd | Cm | Cl/Cd
-14.5 | -0.314 | 0.11559 | -0.019 | -2.713
-14 | -0.334 | 0.10762 | -0.019 | -3.1
-13.5 | -0.354 | 0.1017 | -0.019 | -3.479
-13 | -0.374 | 0.09623 | -0.019 | -3.883
-12.5 | -0.393 | 0.09025 | -0.019 | -4.354
-12 | -0.411 | 0.08542 | -0.019 | -4.812
-11.5 | -0.427 | 0.08029 | -0.019 | -5.322
-11 | -0.441 | 0.07542 | -0.02 | -5.849
-10.5 | -0.452 | 0.07102 | -0.019 | -6.36
-10 | -0.458 | 0.06748 | -0.019 | -6.792
-9.5 | -0.461 | 0.0631 | -0.019 | -7.301
-9 | -0.457 | 0.05918 | -0.017 | -7.73
-8.5 | -0.449 | 0.05657 | -0.016 | -7.942
-8 | -0.436 | 0.05244 | -0.016 | -8.307
-7.5 | -0.417 | 0.04862 | -0.016 | -8.566
-7 | -0.394 | 0.04452 | -0.024 | -8.857
-6.5 | -0.453 | 0.00922 | -0.05 | -49.093
-6 | -0.411 | 0.00889 | -0.05 | -46.233
-5.5 | -0.364 | 0.00856 | -0.05 | -42.568
-5 | -0.314 | 0.00821 | -0.051 | -38.233
-4.5 | -0.261 | 0.00788 | -0.051 | -33.102
-4 | -0.206 | 0.00761 | -0.051 | -27.017
-3.5 | -0.149 | 0.00724 | -0.052 | -20.543
-3 | -0.091 | 0.00692 | -0.052 | -13.159
-2.5 | -0.033 | 0.00616 | -0.053 | -5.354
-2 | 0.025 | 0.00528 | -0.053 | 4.796
-1.5 | 0.084 | 0.00478 | -0.053 | 17.509
-1 | 0.142 | 0.00465 | -0.054 | 30.573
-0.5 | 0.201 | 0.0047 | -0.054 | 42.668
0 | 0.259 | 0.00479 | -0.054 | 54.01
0.5 | 0.317 | 0.00493 | -0.055 | 64.351
1 | 0.375 | 0.00513 | -0.055 | 73.243
1.5 | 0.434 | 0.00531 | -0.055 | 81.605
2 | 0.492 | 0.00559 | -0.056 | 87.885
2.5 | 0.549 | 0.00597 | -0.056 | 92.025
3 | 0.606 | 0.00635 | -0.056 | 95.485
3.5 | 0.662 | 0.00683 | -0.057 | 96.898
4 | 0.716 | 0.00747 | -0.057 | 95.881
4.5 | 0.769 | 0.00997 | -0.058 | 77.068
5 | 0.819 | 0.01033 | -0.058 | 79.275
5.5 | 0.866 | 0.01077 | -0.058 | 80.4
6 | 0.909 | 0.01132 | -0.059 | 80.315
6.5 | 0.949 | 0.0119 | -0.059 | 79.694
7 | 0.984 | 0.01252 | -0.059 | 78.565
7.5 | 1.013 | 0.01322 | -0.06 | 76.673
8 | 1.037 | 0.01386 | -0.06 | 74.879
8.5 | 0.846 | 0.05309 | -0.023 | 15.939
9 | 0.856 | 0.057 | -0.022 | 15.014
9.5 | 0.86 | 0.06185 | -0.022 | 13.911
10 | 0.86 | 0.06649 | -0.022 | 12.932
10.5 | 0.855 | 0.07092 | -0.022 | 12.053
11 | 0.845 | 0.07618 | -0.022 | 11.096
11.5 | 0.827 | 0.083 | -0.022 | 9.964
12 | 0.795 | 0.08961 | -0.023 | 8.875
12.5 | 0.76 | 0.09608 | -0.023 | 7.905
13 | 0.721 | 0.10348 | -0.023 | 6.968

## 44. Re 1M Mach 0.10 (2)
BIGFOIL.COM POLAR EXPORT
s2062
S2062 8% |  |  |  | Cl Max: | 1.2166 | at alpha= | 10.5 | deg
XFOIL ncrit=9 |  |  |  | L/D Max: | 99.8456 | at alpha= | 2.5 | deg
Re: | 1000000 |  |  | Cd Min: | 0.19263 | at alpha= | 15.5 | deg
Mach: | 0.1 |  |  | Cl=0 at alpha= | -2.2816 | deg
|  |  |  | @ Cl=0.1, Cd= | 0.0049597
|  |  |  | @ Cl=0.4, Cd= | 0.0044774
|  |  |  | @ Cl=0.6, Cd= | 0.0065025
alpha (deg) | Cl | Cd | Cm | Cl/Cd
-7.5 | -0.6301 | 0.02363 | -0.0465 | -26.6653
-7 | -0.5711 | 0.01807 | -0.05 | -31.6049
-6.5 | -0.5109 | 0.01476 | -0.0518 | -34.6138
-6 | -0.4467 | 0.01251 | -0.0543 | -35.7074
-5.5 | -0.3789 | 0.01061 | -0.0571 | -35.7116
-5 | -0.3156 | 0.00937 | -0.0587 | -33.682
-4.5 | -0.2492 | 0.00842 | -0.0608 | -29.5962
-4 | -0.1892 | 0.00752 | -0.0616 | -25.1596
-3.5 | -0.1316 | 0.00699 | -0.0619 | -18.8269
-3 | -0.077 | 0.00651 | -0.0615 | -11.828
-2.5 | -0.0235 | 0.00601 | -0.0609 | -3.9101
-2 | 0.0303 | 0.00558 | -0.0604 | 5.4301
-1.5 | 0.0838 | 0.00511 | -0.0599 | 16.3992
-1 | 0.1366 | 0.00462 | -0.0592 | 29.5671
-0.5 | 0.1891 | 0.00429 | -0.0582 | 44.0793
0.5 | 0.2942 | 0.00421 | -0.0559 | 69.8812
1 | 0.3447 | 0.00429 | -0.0543 | 80.3497
1.5 | 0.3939 | 0.00445 | -0.0523 | 88.5169
2 | 0.4607 | 0.00475 | -0.0546 | 96.9895
2.5 | 0.5172 | 0.00518 | -0.0549 | 99.8456
3 | 0.5655 | 0.00596 | -0.0535 | 94.8826
3.5 | 0.6151 | 0.00674 | -0.0526 | 91.2611
4 | 0.6651 | 0.00757 | -0.0517 | 87.86
4.5 | 0.7144 | 0.00852 | -0.0507 | 83.8498
5 | 0.7617 | 0.00981 | -0.0494 | 77.6453
5.5 | 0.813 | 0.01062 | -0.0484 | 76.5537
6 | 0.8637 | 0.01147 | -0.0474 | 75.3008
6.5 | 0.913 | 0.01248 | -0.0461 | 73.1571
7 | 0.9608 | 0.01365 | -0.0447 | 70.3883
7.5 | 1.0052 | 0.01528 | -0.0429 | 65.7853
8 | 1.0418 | 0.01843 | -0.0399 | 56.5274
8.5 | 1.0859 | 0.02015 | -0.0381 | 53.8908
9 | 1.1271 | 0.02231 | -0.0359 | 50.5199
9.5 | 1.1631 | 0.02509 | -0.0333 | 46.3571
10 | 1.1961 | 0.02751 | -0.0306 | 43.4787
10.5 | 1.2166 | 0.03116 | -0.0268 | 39.0436
11 | 1.1825 | 0.03943 | -0.0176 | 29.9899
11.5 | 1.1848 | 0.04184 | -0.0129 | 28.3174
12 | 1.1664 | 0.04756 | -0.0101 | 24.5248
12.5 | 1.1296 | 0.0575 | -0.0121 | 19.6452
13 | 1.0784 | 0.07402 | -0.0225 | 14.569
14.5 | 0.8697 | 0.17149 | -0.0749 | 5.0714
15 | 0.877 | 0.18246 | -0.0803 | 4.8065
15.5 | 0.8883 | 0.19263 | -0.0854 | 4.6114

## 45. Re 1M Mach 0.25 (1)
BIGFOIL.COM POLAR EXPORT
s2062
S2062 8% |  |  |  | Cl Max: | 1.011 | at alpha= | 7.5 | deg
JavaFoil+Calcfoil stall+Eppler ext transition |  |  |  | L/D Max: | 95.937 | at alpha= | 3.5 | deg
Re: | 1000000 |  |  | Cd Min: | 0.00472 | at alpha= | -1 | deg
Mach: | 0.25 |  |  | Cl=0 at alpha= | -2.2167 | deg
|  |  |  | @ Cl=0.1, Cd= | 0.004858
|  |  |  | @ Cl=0.4, Cd= | 0.0052513
|  |  |  | @ Cl=0.6, Cd= | 0.0956
alpha (deg) | Cl | Cd | Cm | Cl/Cd
-11 | -0.274 | 0.07831 | -0.02 | -3.496
-10.5 | -0.317 | 0.07454 | -0.02 | -4.248
-10 | -0.353 | 0.06875 | -0.02 | -5.13
-9.5 | -0.381 | 0.06456 | -0.02 | -5.902
-9 | -0.401 | 0.06042 | -0.02 | -6.632
-8.5 | -0.411 | 0.05682 | -0.02 | -7.237
-8 | -0.412 | 0.05554 | -0.017 | -7.417
-7.5 | -0.404 | 0.0508 | -0.017 | -7.95
-7 | -0.387 | 0.04671 | -0.017 | -8.294
-6.5 | -0.364 | 0.04324 | -0.021 | -8.417
-6 | -0.415 | 0.00912 | -0.051 | -45.529
-5.5 | -0.371 | 0.00878 | -0.052 | -42.203
-5 | -0.321 | 0.00837 | -0.052 | -38.323
-4.5 | -0.267 | 0.00803 | -0.052 | -33.266
-4 | -0.211 | 0.00774 | -0.053 | -27.274
-3.5 | -0.153 | 0.00733 | -0.053 | -20.842
-3 | -0.094 | 0.00701 | -0.054 | -13.342
-2.5 | -0.034 | 0.00642 | -0.054 | -5.277
-2 | 0.026 | 0.00548 | -0.054 | 4.747
-1.5 | 0.086 | 0.0049 | -0.055 | 17.549
-1 | 0.146 | 0.00472 | -0.055 | 30.977
-0.5 | 0.206 | 0.00475 | -0.055 | 43.386
0 | 0.266 | 0.00486 | -0.056 | 54.705
0.5 | 0.326 | 0.00499 | -0.056 | 65.281
1 | 0.386 | 0.0052 | -0.057 | 74.171
1.5 | 0.446 | 0.00542 | -0.057 | 82.262
2 | 0.505 | 0.00572 | -0.057 | 88.287
2.5 | 0.564 | 0.00612 | -0.058 | 92.29
3 | 0.623 | 0.00654 | -0.058 | 95.251
3.5 | 0.68 | 0.00709 | -0.058 | 95.937
4 | 0.735 | 0.00774 | -0.059 | 95.006
4.5 | 0.788 | 0.01023 | -0.059 | 77.048
5 | 0.838 | 0.01065 | -0.059 | 78.631
5.5 | 0.884 | 0.01112 | -0.06 | 79.448
6 | 0.925 | 0.01174 | -0.06 | 78.807
6.5 | 0.961 | 0.01238 | -0.061 | 77.58
7 | 0.99 | 0.01308 | -0.061 | 75.682
7.5 | 1.011 | 0.01385 | -0.061 | 72.978
8 | 0.82 | 0.05116 | -0.023 | 16.038
8.5 | 0.823 | 0.05491 | -0.023 | 14.987
9 | 0.817 | 0.0592 | -0.022 | 13.805
9.5 | 0.803 | 0.0649 | -0.022 | 12.377
10 | 0.781 | 0.07145 | -0.022 | 10.929
10.5 | 0.75 | 0.07761 | -0.023 | 9.669
11 | 0.712 | 0.08496 | -0.024 | 8.378
11.5 | 0.659 | 0.09505 | -0.024 | 6.93
12 | 0.583 | 0.08865 | -0.025 | 6.579
12.5 | 0.501 | 0.0956 | -0.027 | 5.239

## 46. Re 1M Mach 0.25 (2)
BIGFOIL.COM POLAR EXPORT
s2062
S2062 8% |  |  |  | Cl Max: | 1.1504 | at alpha= | 10 | deg
XFOIL ncrit=9 |  |  |  | L/D Max: | 99.4757 | at alpha= | 2.5 | deg
Re: | 1000000 |  |  | Cd Min: | 0.25125 | at alpha= | -20 | deg
Mach: | 0.25 |  |  | Cl=0 at alpha= | -2.2752 | deg
|  |  |  | @ Cl=0.1, Cd= | 0.0051256
|  |  |  | @ Cl=0.4, Cd= | 0.0045433
|  |  |  | @ Cl=0.6, Cd= | 0.0064373
alpha (deg) | Cl | Cd | Cm | Cl/Cd
-20 | -0.7504 | 0.25125 | 0.0512 | -2.9867
-19.5 | -0.7331 | 0.24423 | 0.0469 | -3.0017
-19 | -0.7159 | 0.23713 | 0.0427 | -3.019
-18.5 | -0.6999 | 0.22924 | 0.0391 | -3.0531
-18 | -0.6829 | 0.22288 | 0.0355 | -3.064
-17.5 | -0.6659 | 0.21647 | 0.0319 | -3.0762
-17 | -0.649 | 0.20953 | 0.0281 | -3.0974
-16.5 | -0.6326 | 0.20235 | 0.0245 | -3.1263
-16 | -0.616 | 0.19448 | 0.0203 | -3.1674
-15.5 | -0.6012 | 0.18697 | 0.0163 | -3.2155
-15 | -0.5869 | 0.17947 | 0.0128 | -3.2702
-14.5 | -0.5732 | 0.17175 | 0.0094 | -3.3374
-14 | -0.56 | 0.16412 | 0.0061 | -3.4121
-13.5 | -0.5507 | 0.15599 | 0.0035 | -3.5304
-13 | -0.5381 | 0.14917 | 0.0009 | -3.6073
-12.5 | -0.527 | 0.14215 | -0.0017 | -3.7074
-12 | -0.5171 | 0.13479 | -0.0045 | -3.8363
-11.5 | -0.5086 | 0.1272 | -0.0073 | -3.9984
-11 | -0.5019 | 0.11916 | -0.0103 | -4.212
-10.5 | -0.4953 | 0.11015 | -0.0143 | -4.4966
-10 | -0.4911 | 0.10182 | -0.0175 | -4.8232
-9.5 | -0.5032 | 0.09052 | -0.022 | -5.559
-9 | -0.5057 | 0.08242 | -0.0256 | -6.1356
-8.5 | -0.5132 | 0.07331 | -0.0301 | -7.0004
-8 | -0.5327 | 0.06432 | -0.0348 | -8.282
-6.5 | -0.5251 | 0.01755 | -0.0555 | -29.9202
-6 | -0.459 | 0.01428 | -0.058 | -32.1429
-5.5 | -0.3888 | 0.01158 | -0.0607 | -33.5751
-5 | -0.3247 | 0.00986 | -0.0617 | -32.931
-4.5 | -0.2556 | 0.00879 | -0.0637 | -29.0785
-4 | -0.1952 | 0.00783 | -0.0638 | -24.9298
-3.5 | -0.1373 | 0.00712 | -0.0637 | -19.2837
-3 | -0.0805 | 0.00665 | -0.0632 | -12.1053
-2.5 | -0.025 | 0.00614 | -0.0626 | -4.0717
-2 | 0.0306 | 0.00571 | -0.062 | 5.359
-1.5 | 0.0858 | 0.00525 | -0.0614 | 16.3429
-1 | 0.1406 | 0.00477 | -0.0608 | 29.4759
-0.5 | 0.1945 | 0.00438 | -0.0597 | 44.4064
0 | 0.2489 | 0.00428 | -0.0586 | 58.1542
0.5 | 0.3028 | 0.0043 | -0.0573 | 70.4186
1 | 0.3551 | 0.00439 | -0.0557 | 80.8884
1.5 | 0.4049 | 0.00456 | -0.0535 | 88.7939
2 | 0.4706 | 0.00487 | -0.055 | 96.6324
2.5 | 0.5312 | 0.00534 | -0.0557 | 99.4757
3 | 0.5809 | 0.00614 | -0.0543 | 94.6091
3.5 | 0.6323 | 0.00694 | -0.0532 | 91.1095
4 | 0.6836 | 0.00783 | -0.0521 | 87.3052
4.5 | 0.7337 | 0.00894 | -0.0508 | 82.0694
5 | 0.7841 | 0.01009 | -0.0493 | 77.7106
5.5 | 0.8366 | 0.01103 | -0.0479 | 75.8477
6 | 0.8887 | 0.01201 | -0.0465 | 73.9967
6.5 | 0.9383 | 0.01329 | -0.0446 | 70.602
7 | 0.9855 | 0.01486 | -0.0424 | 66.319
7.5 | 1.0276 | 0.01721 | -0.0395 | 59.7095
8 | 1.0631 | 0.02121 | -0.0358 | 50.1226
8.5 | 1.1053 | 0.02347 | -0.033 | 47.0942
9 | 1.1343 | 0.02752 | -0.0289 | 41.2173
9.5 | 1.1489 | 0.03234 | -0.0238 | 35.5257
10 | 1.1504 | 0.03624 | -0.0176 | 31.7439
10.5 | 1.1287 | 0.04127 | -0.0111 | 27.3492
11 | 1.0955 | 0.04892 | -0.0093 | 22.3937
11.5 | 1.0604 | 0.05997 | -0.0139 | 17.6822
12 | 1.0213 | 0.07659 | -0.0258 | 13.3346
12.5 | 0.9047 | 0.12047 | -0.0514 | 7.5098
13 | 0.88 | 0.13898 | -0.0607 | 6.3318
14 | 0.8771 | 0.16341 | -0.0728 | 5.3675
14.5 | 0.8748 | 0.17767 | -0.0796 | 4.9237
15 | 0.885 | 0.18815 | -0.0849 | 4.7037

## 47. Re 1M Mach 0.50 (1)
BIGFOIL.COM POLAR EXPORT
s2062
S2062 8% |  |  |  | Cl Max: | 1.17 | at alpha= | 20 | deg
JavaFoil+Calcfoil stall+Eppler ext transition |  |  |  | L/D Max: | 93.703 | at alpha= | 3 | deg
Re: | 1000000 |  |  | Cd Min: | 0.00501 | at alpha= | -0.5 | deg
Mach: | 0.5 |  |  | Cl=0 at alpha= | -2.2164 | deg
|  |  |  | @ Cl=0.1, Cd= | 0.0055601
|  |  |  | @ Cl=0.4, Cd= | 0.0054436
|  |  |  | @ Cl=0.6, Cd= | 0.0065536
alpha (deg) | Cl | Cd | Cm | Cl/Cd
-20 | -0.937 | 0.19562 | -0.026 | -4.791
-19.5 | -0.912 | 0.19165 | -0.026 | -4.759
-19 | -0.886 | 0.17989 | -0.027 | -4.928
-18.5 | -0.861 | 0.1767 | -0.027 | -4.873
-18 | -0.836 | 0.17393 | -0.027 | -4.804
-17.5 | -0.81 | 0.16613 | -0.027 | -4.875
-17 | -0.784 | 0.16439 | -0.027 | -4.769
-16.5 | -0.758 | 0.15694 | -0.027 | -4.828
-16 | -0.73 | 0.15115 | -0.026 | -4.833
-15.5 | -0.704 | 0.14433 | -0.026 | -4.877
-15 | -0.678 | 0.14204 | -0.026 | -4.773
-14.5 | -0.652 | 0.13806 | -0.026 | -4.721
-14 | -0.626 | 0.13394 | -0.026 | -4.671
-13.5 | -0.6 | 0.13004 | -0.026 | -4.611
-13 | -0.574 | 0.12369 | -0.027 | -4.643
-12.5 | -0.546 | 0.11602 | -0.025 | -4.708
-12 | -0.52 | 0.11109 | -0.024 | -4.677
-11.5 | -0.493 | 0.10816 | -0.024 | -4.56
-11 | -0.467 | 0.10283 | -0.024 | -4.541
-10.5 | -0.441 | 0.09783 | -0.025 | -4.505
-10 | -0.414 | 0.09372 | -0.025 | -4.422
-9.5 | -0.387 | 0.08682 | -0.023 | -4.46
-9 | -0.361 | 0.08364 | -0.023 | -4.315
-8.5 | -0.334 | 0.08103 | -0.023 | -4.127
-8 | -0.308 | 0.0782 | -0.023 | -3.938
-7.5 | -0.281 | 0.07778 | -0.023 | -3.619
-7 | -0.255 | 0.0573 | -0.022 | -4.446
-6.5 | -0.228 | 0.04884 | -0.023 | -4.675
-6 | -0.202 | 0.04397 | -0.024 | -4.591
-5.5 | -0.29 | 0.04214 | -0.019 | -6.886
-5 | -0.34 | 0.00932 | -0.058 | -36.526
-4.5 | -0.292 | 0.00871 | -0.059 | -33.547
-4 | -0.234 | 0.00819 | -0.059 | -28.53
-3.5 | -0.17 | 0.00788 | -0.059 | -21.577
-3 | -0.104 | 0.00739 | -0.06 | -14.115
-2.5 | -0.038 | 0.00697 | -0.06 | -5.431
-2 | 0.029 | 0.00635 | -0.061 | 4.574
-1.5 | 0.096 | 0.00559 | -0.061 | 17.212
-1 | 0.163 | 0.00509 | -0.062 | 32.087
-0.5 | 0.23 | 0.00501 | -0.062 | 46.018
0 | 0.297 | 0.00514 | -0.062 | 57.892
0.5 | 0.364 | 0.00532 | -0.063 | 68.505
1 | 0.431 | 0.00555 | -0.063 | 77.701
1.5 | 0.498 | 0.00586 | -0.064 | 84.913
2 | 0.564 | 0.00627 | -0.064 | 89.983
2.5 | 0.63 | 0.00679 | -0.064 | 92.759
3 | 0.695 | 0.00742 | -0.065 | 93.703
3.5 | 0.757 | 0.00822 | -0.065 | 92.084
4 | 0.814 | 0.01093 | -0.066 | 74.493
4.5 | 0.866 | 0.01158 | -0.066 | 74.776
5 | 0.906 | 0.01233 | -0.067 | 73.506
5.5 | 0.927 | 0.01313 | -0.067 | 70.577
6 | 0.725 | 0.04299 | -0.024 | 16.866
6.5 | 0.575 | 0.01514 | -0.067 | 37.959
7 | 0.594 | 0.01709 | -0.066 | 34.755
7.5 | 0.516 | 0.05354 | -0.03 | 9.644
8 | 0.541 | 0.06402 | -0.027 | 8.457
8.5 | 0.568 | 0.07898 | -0.027 | 7.186
9 | 0.594 | 0.09123 | -0.029 | 6.513
9.5 | 0.62 | 0.09314 | -0.03 | 6.659
10 | 0.646 | 0.09582 | -0.03 | 6.743
10.5 | 0.672 | 0.09934 | -0.031 | 6.767
11 | 0.7 | 0.10547 | -0.035 | 6.641
11.5 | 0.725 | 0.10959 | -0.034 | 6.618
12 | 0.751 | 0.1134 | -0.034 | 6.624
12.5 | 0.777 | 0.12093 | -0.035 | 6.427
13 | 0.804 | 0.12469 | -0.036 | 6.445
13.5 | 0.832 | 0.1288 | -0.039 | 6.461
14 | 0.856 | 0.1334 | -0.039 | 6.42
14.5 | 0.882 | 0.13958 | -0.039 | 6.321
15 | 0.908 | 0.14434 | -0.039 | 6.288
15.5 | 0.933 | 0.15518 | -0.04 | 6.015
16 | 0.96 | 0.16042 | -0.041 | 5.983
16.5 | 0.989 | 0.16472 | -0.044 | 6.004
17 | 1.012 | 0.16953 | -0.043 | 5.972
17.5 | 1.038 | 0.17114 | -0.043 | 6.062
18 | 1.063 | 0.17739 | -0.044 | 5.991
18.5 | 1.088 | 0.18138 | -0.044 | 5.997
19 | 1.113 | 0.18788 | -0.045 | 5.924
19.5 | 1.139 | 0.1927 | -0.046 | 5.912
20 | 1.17 | 0.20113 | -0.048 | 5.815

## 48. Re 1M Mach 0.50 (2)
BIGFOIL.COM POLAR EXPORT
s2062
S2062 8% |  |  |  | Cl Max: | 1.1477 | at alpha= | 20 | deg
XFOIL ncrit=9 |  |  |  | L/D Max: | 98.1924 | at alpha= | 2.5 | deg
Re: | 1000000 |  |  | Cd Min: | 0.30708 | at alpha= | 20 | deg
Mach: | 0.5 |  |  | Cl=0 at alpha= | -2.2433 | deg
|  |  |  | @ Cl=0.1, Cd= | 0.0057507
|  |  |  | @ Cl=0.4, Cd= | 0.004834
|  |  |  | @ Cl=0.6, Cd= | 0.0061546
alpha (deg) | Cl | Cd | Cm | Cl/Cd
-19 | -0.7771 | 0.25719 | 0.0529 | -3.0215
-18.5 | -0.756 | 0.24947 | 0.0484 | -3.0304
-18 | -0.7345 | 0.2415 | 0.0438 | -3.0414
-17.5 | -0.7131 | 0.23331 | 0.0392 | -3.0564
-17 | -0.691 | 0.22468 | 0.0344 | -3.0755
-16.5 | -0.6704 | 0.21641 | 0.0296 | -3.0978
-16 | -0.6508 | 0.2081 | 0.0248 | -3.1273
-15.5 | -0.6315 | 0.19949 | 0.0207 | -3.1656
-15 | -0.6116 | 0.19179 | 0.0175 | -3.1889
-14.5 | -0.5926 | 0.18399 | 0.0138 | -3.2208
-14 | -0.574 | 0.17627 | 0.01 | -3.2564
-13.5 | -0.5564 | 0.16839 | 0.0064 | -3.3042
-13 | -0.5395 | 0.16047 | 0.0029 | -3.362
-12.5 | -0.5238 | 0.15208 | -0.0008 | -3.4442
-12 | -0.5102 | 0.14371 | -0.0051 | -3.5502
-11.5 | -0.4969 | 0.13564 | -0.0083 | -3.6634
-11 | -0.4852 | 0.12746 | -0.0114 | -3.8067
-10.5 | -0.4773 | 0.11954 | -0.0135 | -3.9928
-10 | -0.4668 | 0.1122 | -0.016 | -4.1604
-9.5 | -0.4576 | 0.10475 | -0.0188 | -4.3685
-9 | -0.4488 | 0.09633 | -0.0229 | -4.659
-8.5 | -0.4438 | 0.08835 | -0.0259 | -5.0232
-8 | -0.4536 | 0.07859 | -0.0286 | -5.7717
-7.5 | -0.4577 | 0.0706 | -0.0318 | -6.483
-7 | -0.4717 | 0.06196 | -0.0349 | -7.613
-6.5 | -0.5046 | 0.05629 | -0.0341 | -8.9643
-6 | -0.4677 | 0.0384 | -0.0592 | -12.1797
-5.5 | -0.424 | 0.02282 | -0.0732 | -18.5802
-5 | -0.3615 | 0.01429 | -0.0766 | -25.2974
-4.5 | -0.2941 | 0.01067 | -0.0756 | -27.5633
-4 | -0.2272 | 0.00881 | -0.074 | -25.7889
-3.5 | -0.1611 | 0.00781 | -0.0724 | -20.6274
-3 | -0.0967 | 0.00713 | -0.071 | -13.5624
-2.5 | -0.0328 | 0.00663 | -0.0699 | -4.9472
-2 | 0.0311 | 0.00622 | -0.0689 | 5
-1.5 | 0.0944 | 0.00579 | -0.0682 | 16.304
-1 | 0.1571 | 0.00535 | -0.0674 | 29.3645
-0.5 | 0.2184 | 0.00486 | -0.0664 | 44.9383
0 | 0.2791 | 0.00463 | -0.0649 | 60.2808
0.5 | 0.3397 | 0.00467 | -0.0633 | 72.7409
1 | 0.3991 | 0.00483 | -0.0614 | 82.6294
1.5 | 0.4556 | 0.00508 | -0.0588 | 89.685
2 | 0.5149 | 0.00542 | -0.0568 | 95
2.5 | 0.5921 | 0.00603 | -0.059 | 98.1924
3.5 | 0.7069 | 0.00784 | -0.0551 | 90.1658
4 | 0.764 | 0.00899 | -0.0529 | 84.9833
4.5 | 0.8211 | 0.0103 | -0.0502 | 79.7184
5 | 0.8813 | 0.01143 | -0.0473 | 77.1041
5.5 | 0.9353 | 0.01321 | -0.0432 | 70.8024
6 | 0.9842 | 0.01556 | -0.0381 | 63.2519
6.5 | 1.0283 | 0.0188 | -0.0324 | 54.6968
7 | 1.0569 | 0.02378 | -0.0256 | 44.4449
7.5 | 1.0568 | 0.02995 | -0.0175 | 35.2855
8 | 1.0298 | 0.03637 | -0.0098 | 28.3145
8.5 | 0.9959 | 0.04477 | -0.0086 | 22.2448
9 | 0.9615 | 0.05658 | -0.0155 | 16.9936
9.5 | 0.9318 | 0.07248 | -0.0282 | 12.856
10 | 0.9041 | 0.08957 | -0.0389 | 10.0938
10.5 | 0.8828 | 0.10482 | -0.0477 | 8.4221
11 | 0.8722 | 0.11832 | -0.0552 | 7.3715
11.5 | 0.8672 | 0.13143 | -0.0624 | 6.5982
12 | 0.8722 | 0.14201 | -0.0683 | 6.1418
12.5 | 0.8751 | 0.15524 | -0.0751 | 5.6371
13 | 0.8796 | 0.16905 | -0.0821 | 5.2032
13.5 | 0.8919 | 0.17965 | -0.0875 | 4.9647
14 | 0.9075 | 0.19057 | -0.0937 | 4.762
14.5 | 0.9249 | 0.20013 | -0.099 | 4.6215
15 | 0.9417 | 0.20893 | -0.1034 | 4.5073
15.5 | 0.9603 | 0.21924 | -0.109 | 4.3801
16 | 0.9797 | 0.2294 | -0.1147 | 4.2707
16.5 | 0.9998 | 0.24041 | -0.1214 | 4.1587
17 | 1.0206 | 0.24975 | -0.1268 | 4.0865
17.5 | 1.0414 | 0.25852 | -0.132 | 4.0283
18 | 1.0626 | 0.26713 | -0.1368 | 3.9778
18.5 | 1.0834 | 0.27718 | -0.1421 | 3.9087
19 | 1.1046 | 0.28692 | -0.1479 | 3.8499
19.5 | 1.1256 | 0.2967 | -0.1539 | 3.7937
20 | 1.1477 | 0.30708 | -0.1607 | 3.7375

## 49. Re 2M Mach 0.00 (1)
BIGFOIL.COM POLAR EXPORT
s2062
S2062 8% |  |  |  | Cl Max: | 1.077 | at alpha= | 9.5 | deg
JavaFoil+Calcfoil stall+Eppler ext transition |  |  |  | L/D Max: | 100.424 | at alpha= | 4 | deg
Re: | 2000000 |  |  | Cd Min: | 0.00457 | at alpha= | 0 | deg
Mach: | 0 |  |  | Cl=0 at alpha= | -2.2155 | deg
|  |  |  | @ Cl=0.1, Cd= | 0.0050309
|  |  |  | @ Cl=0.4, Cd= | 0.0050095
|  |  |  | @ Cl=0.6, Cd= | 0.0061591
alpha (deg) | Cl | Cd | Cm | Cl/Cd
-12.5 | -0.423 | 0.08363 | -0.022 | -5.054
-12 | -0.438 | 0.0791 | -0.023 | -5.535
-11.5 | -0.451 | 0.07425 | -0.023 | -6.078
-11 | -0.462 | 0.06966 | -0.024 | -6.634
-10.5 | -0.469 | 0.06675 | -0.023 | -7.02
-10 | -0.473 | 0.06273 | -0.023 | -7.534
-9.5 | -0.473 | 0.05827 | -0.025 | -8.116
-9 | -0.467 | 0.05519 | -0.024 | -8.463
-8.5 | -0.457 | 0.05178 | -0.025 | -8.829
-8 | -0.442 | 0.04842 | -0.025 | -9.128
-7.5 | -0.51 | 0.01002 | -0.048 | -50.918
-7 | -0.49 | 0.00848 | -0.049 | -57.726
-6.5 | -0.452 | 0.00825 | -0.049 | -54.836
-6 | -0.41 | 0.0079 | -0.05 | -51.869
-5.5 | -0.363 | 0.00758 | -0.05 | -47.885
-5 | -0.313 | 0.00731 | -0.05 | -42.766
-4.5 | -0.26 | 0.00702 | -0.051 | -37.014
-4 | -0.205 | 0.0068 | -0.051 | -30.114
-3.5 | -0.148 | 0.00643 | -0.052 | -23.045
-3 | -0.091 | 0.00618 | -0.052 | -14.655
-2.5 | -0.033 | 0.00569 | -0.052 | -5.769
-2 | 0.025 | 0.00542 | -0.053 | 4.647
-1.5 | 0.083 | 0.00511 | -0.053 | 16.298
-1 | 0.141 | 0.00484 | -0.053 | 29.243
-0.5 | 0.2 | 0.00461 | -0.054 | 43.292
0 | 0.258 | 0.00457 | -0.054 | 56.392
0.5 | 0.316 | 0.00469 | -0.054 | 67.284
1 | 0.374 | 0.0049 | -0.055 | 76.215
1.5 | 0.431 | 0.00514 | -0.055 | 83.933
2 | 0.489 | 0.00542 | -0.055 | 90.208
2.5 | 0.547 | 0.00579 | -0.056 | 94.321
3 | 0.603 | 0.00618 | -0.056 | 97.658
3.5 | 0.659 | 0.00663 | -0.057 | 99.331
4 | 0.713 | 0.0071 | -0.057 | 100.424
4.5 | 0.765 | 0.00894 | -0.057 | 85.619
5 | 0.815 | 0.00926 | -0.058 | 88.021
5.5 | 0.862 | 0.00962 | -0.058 | 89.648
6 | 0.906 | 0.01 | -0.058 | 90.6
6.5 | 0.946 | 0.01034 | -0.059 | 91.497
7 | 0.982 | 0.01086 | -0.059 | 90.396
7.5 | 1.013 | 0.01144 | -0.059 | 88.514
8 | 1.038 | 0.01206 | -0.06 | 86.097
8.5 | 1.058 | 0.01272 | -0.06 | 83.227
9 | 1.073 | 0.01349 | -0.06 | 79.505
9.5 | 1.077 | 0.01422 | -0.06 | 75.718
10 | 0.872 | 0.06234 | -0.028 | 13.983
10.5 | 0.867 | 0.06667 | -0.023 | 13.007
11 | 0.861 | 0.0712 | -0.023 | 12.091
11.5 | 0.846 | 0.07688 | -0.023 | 11.01
12 | 0.821 | 0.0807 | -0.027 | 10.171
12.5 | 0.79 | 0.08448 | -0.028 | 9.354
13 | 0.758 | 0.08959 | -0.03 | 8.457
13.5 | 0.723 | 0.09458 | -0.031 | 7.642
14 | 0.685 | 0.10081 | -0.031 | 6.796
14.5 | 0.649 | 0.10491 | -0.032 | 6.185

## 50. Re 2M Mach 0.00 (2)
BIGFOIL.COM POLAR EXPORT
s2062
S2062 8% |  |  |  | Cl Max: | 1.4573 | at alpha= | 14.5 | deg
XFOIL ncrit=9 |  |  |  | L/D Max: | 99.5833 | at alpha= | 2 | deg
Re: | 2000000 |  |  | Cd Min: | 0.16768 | at alpha= | -14.5 | deg
Mach: | 0 |  |  | Cl=0 at alpha= | -2.238 | deg
|  |  |  | @ Cl=0.1, Cd= | 0.004677
|  |  |  | @ Cl=0.4, Cd= | 0.0043009
|  |  |  | @ Cl=0.6, Cd= | 0.0061058
alpha (deg) | Cl | Cd | Cm | Cl/Cd
-14.5 | -0.5716 | 0.16768 | 0.0093 | -3.4089
-14 | -0.5611 | 0.16023 | 0.0065 | -3.5018
-13.5 | -0.5516 | 0.15258 | 0.0038 | -3.6152
-13 | -0.5433 | 0.14489 | 0.0012 | -3.7497
-12.5 | -0.5368 | 0.13671 | -0.0015 | -3.9266
-12 | -0.5418 | 0.12617 | -0.0049 | -4.2942
-11.5 | -0.5384 | 0.11777 | -0.0079 | -4.5716
-11 | -0.5352 | 0.10967 | -0.011 | -4.8801
-9.5 | -0.7732 | 0.02984 | -0.0518 | -25.9115
-9 | -0.7614 | 0.02451 | -0.0483 | -31.0649
-8.5 | -0.7054 | 0.02096 | -0.0513 | -33.6546
-8 | -0.6448 | 0.01872 | -0.0541 | -34.4444
-7.5 | -0.5919 | 0.01383 | -0.0559 | -42.7983
-7 | -0.5313 | 0.01168 | -0.0579 | -45.488
-6.5 | -0.4678 | 0.01006 | -0.0601 | -46.501
-6 | -0.4082 | 0.00902 | -0.0612 | -45.255
-5.5 | -0.3508 | 0.00817 | -0.0616 | -42.9376
-5 | -0.2977 | 0.00747 | -0.0609 | -39.8527
-4.5 | -0.2445 | 0.00694 | -0.0602 | -35.2305
-4 | -0.1907 | 0.00651 | -0.0596 | -29.2934
-3.5 | -0.1373 | 0.00598 | -0.0591 | -22.9599
-3 | -0.0832 | 0.00565 | -0.0587 | -14.7257
-2.5 | -0.0285 | 0.00535 | -0.0585 | -5.3271
-2 | 0.0259 | 0.00504 | -0.0582 | 5.1389
-1.5 | 0.0805 | 0.00477 | -0.058 | 16.8763
-1 | 0.135 | 0.00451 | -0.0578 | 29.9335
-0.5 | 0.1892 | 0.00425 | -0.0575 | 44.5176
0 | 0.2427 | 0.004 | -0.0572 | 60.675
0.5 | 0.296 | 0.00395 | -0.0566 | 74.9367
1 | 0.3493 | 0.00409 | -0.056 | 85.4034
1.5 | 0.4022 | 0.00431 | -0.0553 | 93.3179
2 | 0.4541 | 0.00456 | -0.0544 | 99.5833
2.5 | 0.5012 | 0.00508 | -0.0526 | 98.6614
3 | 0.5589 | 0.00566 | -0.0533 | 98.7456
3.5 | 0.6133 | 0.00625 | -0.0533 | 98.128
4 | 0.664 | 0.00701 | -0.0526 | 94.7218
4.5 | 0.7131 | 0.00806 | -0.0516 | 88.4739
5 | 0.7663 | 0.00852 | -0.0511 | 89.9413
5.5 | 0.8189 | 0.00907 | -0.0506 | 90.2867
6 | 0.8695 | 0.00992 | -0.0496 | 87.6512
6.5 | 0.9214 | 0.01048 | -0.049 | 87.9198
7 | 0.9719 | 0.01122 | -0.0482 | 86.6221
7.5 | 1.0211 | 0.01212 | -0.0472 | 84.2492
8 | 1.0694 | 0.01307 | -0.0461 | 81.821
8.5 | 1.1139 | 0.01447 | -0.0445 | 76.98
9 | 1.1543 | 0.01642 | -0.0423 | 70.2984
9.5 | 1.2014 | 0.01726 | -0.0412 | 69.606
10 | 1.2463 | 0.0183 | -0.0399 | 68.1038
10.5 | 1.2907 | 0.01925 | -0.0386 | 67.0494
11 | 1.3357 | 0.01998 | -0.0374 | 66.8519
11.5 | 1.3742 | 0.02135 | -0.0354 | 64.3653
12 | 1.3845 | 0.02538 | -0.0298 | 54.5508
12.5 | 1.415 | 0.02655 | -0.0266 | 53.2957
13 | 1.4313 | 0.0282 | -0.0216 | 50.7553
13.5 | 1.441 | 0.03051 | -0.0168 | 47.2304
14 | 1.4514 | 0.03304 | -0.0132 | 43.9286
14.5 | 1.4573 | 0.03635 | -0.0105 | 40.0908
15 | 1.4411 | 0.04259 | -0.009 | 33.8366
15.5 | 1.4317 | 0.04936 | -0.0102 | 29.0053
16 | 1.4263 | 0.05682 | -0.0133 | 25.1021
16.5 | 1.3365 | 0.08182 | -0.0282 | 16.3346
17 | 1.201 | 0.12245 | -0.053 | 9.8081

## 51. Re 2M Mach 0.10 (1)
BIGFOIL.COM POLAR EXPORT
s2062
S2062 8% |  |  |  | Cl Max: | 1.068 | at alpha= | 9 | deg
JavaFoil+Calcfoil stall+Eppler ext transition |  |  |  | L/D Max: | 100.405 | at alpha= | 4 | deg
Re: | 2000000 |  |  | Cd Min: | 0.00458 | at alpha= | 0 | deg
Mach: | 0.1 |  |  | Cl=0 at alpha= | -2.2155 | deg
|  |  |  | @ Cl=0.1, Cd= | 0.0050483
|  |  |  | @ Cl=0.4, Cd= | 0.0050175
|  |  |  | @ Cl=0.6, Cd= | 0.006169
alpha (deg) | Cl | Cd | Cm | Cl/Cd
-12 | -0.413 | 0.07987 | -0.023 | -5.167
-11.5 | -0.429 | 0.07501 | -0.023 | -5.721
-11 | -0.444 | 0.07026 | -0.024 | -6.313
-10.5 | -0.454 | 0.06753 | -0.023 | -6.715
-10 | -0.46 | 0.06349 | -0.023 | -7.251
-9.5 | -0.464 | 0.0585 | -0.025 | -7.928
-9 | -0.461 | 0.05533 | -0.024 | -8.328
-8.5 | -0.453 | 0.05178 | -0.025 | -8.749
-8 | -0.438 | 0.04972 | -0.023 | -8.804
-7.5 | -0.423 | 0.0437 | -0.029 | -9.687
-7 | -0.489 | 0.00858 | -0.049 | -57.059
-6.5 | -0.453 | 0.0083 | -0.05 | -54.586
-6 | -0.411 | 0.00794 | -0.05 | -51.745
-5.5 | -0.364 | 0.00762 | -0.05 | -47.809
-5 | -0.314 | 0.00731 | -0.051 | -42.965
-4.5 | -0.261 | 0.00701 | -0.051 | -37.211
-4 | -0.206 | 0.00682 | -0.051 | -30.17
-3.5 | -0.149 | 0.00645 | -0.052 | -23.079
-3 | -0.091 | 0.00618 | -0.052 | -14.723
-2.5 | -0.033 | 0.0057 | -0.053 | -5.785
-2 | 0.025 | 0.00543 | -0.053 | 4.665
-1.5 | 0.084 | 0.00512 | -0.053 | 16.35
-1 | 0.142 | 0.00486 | -0.054 | 29.241
-0.5 | 0.201 | 0.00463 | -0.054 | 43.364
0 | 0.259 | 0.00458 | -0.054 | 56.549
0.5 | 0.317 | 0.0047 | -0.055 | 67.436
1 | 0.375 | 0.00492 | -0.055 | 76.376
1.5 | 0.434 | 0.00515 | -0.055 | 84.202
2 | 0.492 | 0.00543 | -0.056 | 90.488
2.5 | 0.549 | 0.00582 | -0.056 | 94.331
3 | 0.606 | 0.00621 | -0.056 | 97.59
3.5 | 0.662 | 0.00667 | -0.057 | 99.244
4 | 0.716 | 0.00713 | -0.057 | 100.405
4.5 | 0.769 | 0.00898 | -0.058 | 85.545
5 | 0.819 | 0.00932 | -0.058 | 87.808
5.5 | 0.866 | 0.00965 | -0.058 | 89.656
6 | 0.909 | 0.01006 | -0.059 | 90.406
6.5 | 0.949 | 0.01043 | -0.059 | 90.964
7 | 0.984 | 0.01096 | -0.059 | 89.735
7.5 | 1.013 | 0.01153 | -0.06 | 87.877
8 | 1.037 | 0.0122 | -0.06 | 85.058
8.5 | 1.056 | 0.01287 | -0.06 | 82.041
9 | 1.068 | 0.01367 | -0.061 | 78.106
9.5 | 1.068 | 0.01438 | -0.061 | 74.225
10 | 0.861 | 0.06314 | -0.025 | 13.641
10.5 | 0.855 | 0.06731 | -0.023 | 12.707
11 | 0.846 | 0.07185 | -0.023 | 11.77
11.5 | 0.828 | 0.07778 | -0.024 | 10.639
12 | 0.797 | 0.08128 | -0.028 | 9.81
12.5 | 0.762 | 0.08465 | -0.028 | 9.001
13 | 0.723 | 0.09084 | -0.029 | 7.963
13.5 | 0.685 | 0.09529 | -0.032 | 7.186
14 | 0.643 | 0.10208 | -0.031 | 6.295

## 52. Re 2M Mach 0.10 (2)
BIGFOIL.COM POLAR EXPORT
s2062
S2062 8% |  |  |  | Cl Max: | 1.4071 | at alpha= | 13 | deg
XFOIL ncrit=9 |  |  |  | L/D Max: | 99.6725 | at alpha= | 2 | deg
Re: | 2000000 |  |  | Cd Min: | 0.2356 | at alpha= | 18 | deg
Mach: | 0.1 |  |  | Cl=0 at alpha= | -2.2367 | deg
|  |  |  | @ Cl=0.1, Cd= | 0.0046957
|  |  |  | @ Cl=0.4, Cd= | 0.0043122
|  |  |  | @ Cl=0.6, Cd= | 0.0061027
alpha (deg) | Cl | Cd | Cm | Cl/Cd
-14 | -0.5608 | 0.16071 | 0.0065 | -3.4895
-13.5 | -0.5511 | 0.15307 | 0.0038 | -3.6003
-13 | -0.5425 | 0.14539 | 0.0012 | -3.7313
-12.5 | -0.5357 | 0.13725 | -0.0015 | -3.9031
-12 | -0.5394 | 0.1271 | -0.0048 | -4.2439
-11.5 | -0.5352 | 0.11888 | -0.0077 | -4.502
-11 | -0.5309 | 0.11102 | -0.0107 | -4.782
-10.5 | -0.526 | 0.10361 | -0.0138 | -5.0767
-10 | -0.549 | 0.08861 | -0.0197 | -6.1957
-9 | -0.7501 | 0.02817 | -0.0495 | -26.6276
-8.5 | -0.7085 | 0.02224 | -0.0518 | -31.857
-8 | -0.6473 | 0.02012 | -0.0545 | -32.172
-7.5 | -0.595 | 0.01453 | -0.0567 | -40.9498
-7 | -0.5345 | 0.01205 | -0.0586 | -44.3568
-6.5 | -0.4707 | 0.01028 | -0.0608 | -45.7879
-6 | -0.4109 | 0.00915 | -0.0618 | -44.9071
-5.5 | -0.353 | 0.00826 | -0.0622 | -42.7361
-5 | -0.2998 | 0.00752 | -0.0614 | -39.867
-4.5 | -0.2462 | 0.00698 | -0.0606 | -35.2722
-4 | -0.192 | 0.00655 | -0.06 | -29.313
-3.5 | -0.1383 | 0.00599 | -0.0594 | -23.0885
-3 | -0.0838 | 0.00566 | -0.059 | -14.8057
-2.5 | -0.0288 | 0.00536 | -0.0588 | -5.3731
-2 | 0.0259 | 0.00506 | -0.0585 | 5.1186
-1.5 | 0.0809 | 0.00479 | -0.0583 | 16.8894
-1 | 0.1356 | 0.00452 | -0.0581 | 30
-0.5 | 0.1902 | 0.00427 | -0.0578 | 44.5433
0 | 0.244 | 0.00401 | -0.0574 | 60.8479
1 | 0.3512 | 0.00411 | -0.0562 | 85.4501
1.5 | 0.4043 | 0.00433 | -0.0556 | 93.3718
2 | 0.4565 | 0.00458 | -0.0547 | 99.6725
2.5 | 0.504 | 0.0051 | -0.0528 | 98.8235
3 | 0.5616 | 0.00569 | -0.0534 | 98.6995
3.5 | 0.6165 | 0.00628 | -0.0534 | 98.1688
4 | 0.6675 | 0.00705 | -0.0527 | 94.6809
4.5 | 0.7169 | 0.0081 | -0.0516 | 88.5062
5 | 0.7706 | 0.00856 | -0.0512 | 90.0234
5.5 | 0.8235 | 0.00912 | -0.0505 | 90.2961
6 | 0.8738 | 0.01008 | -0.0494 | 86.6865
6.5 | 0.9267 | 0.01056 | -0.0489 | 87.7557
7 | 0.9772 | 0.01137 | -0.0479 | 85.9455
7.5 | 1.0265 | 0.01232 | -0.0468 | 83.3198
8 | 1.0749 | 0.01331 | -0.0456 | 80.7588
8.5 | 1.1101 | 0.01617 | -0.0424 | 68.6518
9 | 1.1605 | 0.01668 | -0.0416 | 69.5743
9.5 | 1.2064 | 0.01777 | -0.0402 | 67.8897
10 | 1.2507 | 0.01893 | -0.0386 | 66.0697
10.5 | 1.2952 | 0.0199 | -0.0371 | 65.0854
11 | 1.3393 | 0.02076 | -0.0356 | 64.5135
11.5 | 1.3494 | 0.0252 | -0.0298 | 53.5476
12 | 1.3831 | 0.02644 | -0.0271 | 52.3109
12.5 | 1.4011 | 0.02811 | -0.022 | 49.8435
13 | 1.4071 | 0.03069 | -0.0164 | 45.8488
13.5 | 1.4047 | 0.03432 | -0.0118 | 40.9295
14 | 1.4037 | 0.03846 | -0.0091 | 36.4977
14.5 | 1.3974 | 0.04398 | -0.0084 | 31.7735
15 | 1.359 | 0.05531 | -0.0122 | 24.5706
15.5 | 1.3217 | 0.06979 | -0.0206 | 18.9382
16 | 1.2621 | 0.09166 | -0.0345 | 13.7694
17 | 0.9323 | 0.217 | -0.1002 | 4.2963
17.5 | 0.9418 | 0.22684 | -0.1054 | 4.1518
18 | 0.9558 | 0.2356 | -0.1101 | 4.0569

## 53. Re 2M Mach 0.25 (1)
BIGFOIL.COM POLAR EXPORT
s2062
S2062 8% |  |  |  | Cl Max: | 1.024 | at alpha= | 8 | deg
JavaFoil+Calcfoil stall+Eppler ext transition |  |  |  | L/D Max: | 100.29 | at alpha= | 4 | deg
Re: | 2000000 |  |  | Cd Min: | 0.00464 | at alpha= | 0 | deg
Mach: | 0.25 |  |  | Cl=0 at alpha= | -2.2167 | deg
|  |  |  | @ Cl=0.1, Cd= | 0.005144
|  |  |  | @ Cl=0.4, Cd= | 0.0050483
|  |  |  | @ Cl=0.6, Cd= | 0.09398
alpha (deg) | Cl | Cd | Cm | Cl/Cd
-11.5 | -0.225 | 0.07883 | -0.023 | -2.855
-11 | -0.275 | 0.07366 | -0.023 | -3.729
-10.5 | -0.317 | 0.07039 | -0.023 | -4.51
-10 | -0.354 | 0.06474 | -0.023 | -5.466
-9.5 | -0.383 | 0.06069 | -0.024 | -6.304
-9 | -0.403 | 0.05699 | -0.024 | -7.064
-8.5 | -0.414 | 0.05312 | -0.025 | -7.787
-8 | -0.414 | 0.05041 | -0.024 | -8.219
-7.5 | -0.405 | 0.04806 | -0.022 | -8.43
-7 | -0.395 | 0.04098 | -0.031 | -9.638
-6.5 | -0.453 | 0.00856 | -0.051 | -52.984
-6 | -0.415 | 0.00816 | -0.051 | -50.92
-5.5 | -0.371 | 0.00778 | -0.052 | -47.623
-5 | -0.321 | 0.00745 | -0.052 | -43.087
-4.5 | -0.267 | 0.00714 | -0.052 | -37.453
-4 | -0.211 | 0.00692 | -0.053 | -30.491
-3.5 | -0.153 | 0.00652 | -0.053 | -23.423
-3 | -0.094 | 0.00627 | -0.054 | -14.926
-2.5 | -0.034 | 0.0058 | -0.054 | -5.839
-2 | 0.026 | 0.00553 | -0.054 | 4.702
-1.5 | 0.086 | 0.0052 | -0.055 | 16.534
-1 | 0.146 | 0.00496 | -0.055 | 29.429
-0.5 | 0.206 | 0.00472 | -0.055 | 43.696
0 | 0.266 | 0.00464 | -0.056 | 57.376
0.5 | 0.326 | 0.00477 | -0.056 | 68.395
1 | 0.386 | 0.00499 | -0.057 | 77.244
1.5 | 0.446 | 0.00524 | -0.057 | 85.042
2 | 0.505 | 0.00554 | -0.057 | 91.104
2.5 | 0.564 | 0.00594 | -0.058 | 95.025
3 | 0.623 | 0.00641 | -0.058 | 97.193
3.5 | 0.68 | 0.00685 | -0.058 | 99.275
4 | 0.735 | 0.00733 | -0.059 | 100.29
4.5 | 0.788 | 0.0092 | -0.059 | 85.619
5 | 0.838 | 0.00957 | -0.059 | 87.491
5.5 | 0.884 | 0.00997 | -0.06 | 88.602
6 | 0.925 | 0.01043 | -0.06 | 88.733
6.5 | 0.961 | 0.01084 | -0.061 | 88.621
7 | 0.99 | 0.01145 | -0.061 | 86.473
7.5 | 1.011 | 0.01215 | -0.061 | 83.205
8 | 1.024 | 0.01293 | -0.062 | 79.195
8.5 | 1.024 | 0.01061 | -0.062 | 96.555
9 | 0.819 | 0.05636 | -0.027 | 14.541
9.5 | 0.804 | 0.06182 | -0.024 | 13
10 | 0.783 | 0.06512 | -0.027 | 12.019
10.5 | 0.756 | 0.06767 | -0.032 | 11.165
11 | 0.717 | 0.07189 | -0.033 | 9.972
11.5 | 0.665 | 0.07596 | -0.034 | 8.751
12 | 0.587 | 0.0818 | -0.033 | 7.176
12.5 | 0.503 | 0.08802 | -0.033 | 5.72
13 | 0.414 | 0.09398 | -0.033 | 4.406

## 54. Re 2M Mach 0.25 (2)
BIGFOIL.COM POLAR EXPORT
s2062
S2062 8% |  |  |  | Cl Max: | 1.2632 | at alpha= | 10.5 | deg
XFOIL ncrit=9 |  |  |  | L/D Max: | 100.021 | at alpha= | 2 | deg
Re: | 2000000 |  |  | Cd Min: | 0.19006 | at alpha= | 15.5 | deg
Mach: | 0.25 |  |  | Cl=0 at alpha= | -99 | deg
|  |  |  | @ Cl=0.1, Cd= | 0.00412
|  |  |  | @ Cl=0.4, Cd= | 0.0043599
|  |  |  | @ Cl=0.6, Cd= | 0.00607
alpha (deg) | Cl | Cd | Cm | Cl/Cd
0 | 0.2509 | 0.00412 | -0.0589 | 60.8981
1 | 0.3612 | 0.00419 | -0.0576 | 86.2053
1.5 | 0.416 | 0.00443 | -0.0569 | 93.9052
2 | 0.4701 | 0.0047 | -0.056 | 100.0213
2.5 | 0.5192 | 0.00523 | -0.0541 | 99.2734
3 | 0.5759 | 0.00581 | -0.0539 | 99.1222
3.5 | 0.6343 | 0.00644 | -0.0542 | 98.4938
4 | 0.6864 | 0.00732 | -0.0532 | 93.7705
4.5 | 0.7385 | 0.00826 | -0.052 | 89.4068
5 | 0.7941 | 0.00877 | -0.0513 | 90.5473
5.5 | 0.8487 | 0.00943 | -0.0503 | 90
6 | 0.9009 | 0.01043 | -0.0489 | 86.3758
6.5 | 0.9546 | 0.01118 | -0.0477 | 85.3846
7 | 1.0053 | 0.01232 | -0.046 | 81.599
7.5 | 1.0547 | 0.01359 | -0.044 | 77.6085
8 | 1.1009 | 0.01521 | -0.0417 | 72.38
8.5 | 1.1413 | 0.01766 | -0.0386 | 64.6263
9 | 1.1839 | 0.01969 | -0.0357 | 60.127
9.5 | 1.2193 | 0.02244 | -0.0321 | 54.336
10 | 1.2596 | 0.02393 | -0.0293 | 52.6369
10.5 | 1.2632 | 0.02876 | -0.0227 | 43.9221
11 | 1.2482 | 0.03313 | -0.0142 | 37.6758
11.5 | 1.2238 | 0.03894 | -0.0088 | 31.4278
12 | 1.1923 | 0.04722 | -0.0083 | 25.2499
12.5 | 1.1539 | 0.0598 | -0.015 | 19.296
13 | 1.1121 | 0.07812 | -0.0282 | 14.2358
13.5 | 1.056 | 0.10191 | -0.0431 | 10.3621
14 | 1.0292 | 0.11877 | -0.0522 | 8.6655
14.5 | 1.0025 | 0.13631 | -0.0617 | 7.3546
15 | 0.9251 | 0.17211 | -0.0801 | 5.3751
15.5 | 0.9155 | 0.19006 | -0.0888 | 4.8169

## 55. Re 2M Mach 0.50 (1)
BIGFOIL.COM POLAR EXPORT
s2062
S2062 8% |  |  |  | Cl Max: | 1.173 | at alpha= | 20 | deg
JavaFoil+Calcfoil stall+Eppler ext transition |  |  |  | L/D Max: | 98.685 | at alpha= | 3.5 | deg
Re: | 2000000 |  |  | Cd Min: | 0.00498 | at alpha= | 0 | deg
Mach: | 0.5 |  |  | Cl=0 at alpha= | -2.2164 | deg
|  |  |  | @ Cl=0.1, Cd= | 0.0056251
|  |  |  | @ Cl=0.4, Cd= | 0.005229
|  |  |  | @ Cl=0.6, Cd= | 0.0063227
alpha (deg) | Cl | Cd | Cm | Cl/Cd
-20 | -0.939 | 0.17761 | -0.027 | -5.289
-19.5 | -0.914 | 0.17227 | -0.027 | -5.303
-19 | -0.888 | 0.16295 | -0.027 | -5.45
-18.5 | -0.862 | 0.15784 | -0.027 | -5.462
-18 | -0.836 | 0.15242 | -0.027 | -5.486
-17.5 | -0.81 | 0.14788 | -0.027 | -5.48
-17 | -0.785 | 0.14646 | -0.027 | -5.358
-16.5 | -0.76 | 0.14001 | -0.028 | -5.428
-16 | -0.732 | 0.13654 | -0.027 | -5.359
-15.5 | -0.705 | 0.1297 | -0.026 | -5.433
-15 | -0.679 | 0.12518 | -0.026 | -5.421
-14.5 | -0.652 | 0.12271 | -0.026 | -5.316
-14 | -0.626 | 0.11851 | -0.026 | -5.282
-13.5 | -0.6 | 0.11531 | -0.026 | -5.203
-13 | -0.575 | 0.1146 | -0.027 | -5.016
-12.5 | -0.547 | 0.10414 | -0.026 | -5.255
-12 | -0.52 | 0.09986 | -0.025 | -5.208
-11.5 | -0.494 | 0.096 | -0.025 | -5.141
-11 | -0.467 | 0.09118 | -0.025 | -5.124
-10.5 | -0.441 | 0.08606 | -0.025 | -5.125
-10 | -0.415 | 0.0843 | -0.025 | -4.919
-9.5 | -0.388 | 0.07875 | -0.024 | -4.925
-9 | -0.361 | 0.06795 | -0.025 | -5.32
-8.5 | -0.335 | 0.06 | -0.025 | -5.585
-8 | -0.309 | 0.05429 | -0.026 | -5.687
-7.5 | -0.282 | 0.04988 | -0.027 | -5.663
-7 | -0.255 | 0.05251 | -0.023 | -4.854
-6.5 | -0.229 | 0.04647 | -0.025 | -4.919
-6 | -0.205 | 0.0393 | -0.034 | -5.206
-5.5 | -0.291 | 0.03971 | -0.025 | -7.327
-5 | -0.34 | 0.0083 | -0.058 | -40.995
-4.5 | -0.292 | 0.00774 | -0.059 | -37.75
-4 | -0.234 | 0.00728 | -0.059 | -32.1
-3.5 | -0.17 | 0.00703 | -0.059 | -24.2
-3 | -0.104 | 0.00661 | -0.06 | -15.769
-2.5 | -0.038 | 0.00626 | -0.06 | -6.043
-2 | 0.029 | 0.0059 | -0.061 | 4.922
-1.5 | 0.096 | 0.00564 | -0.061 | 17.061
-1 | 0.163 | 0.00539 | -0.062 | 30.316
-0.5 | 0.23 | 0.00513 | -0.062 | 44.866
0 | 0.297 | 0.00498 | -0.062 | 59.729
0.5 | 0.364 | 0.0051 | -0.063 | 71.422
1 | 0.431 | 0.00534 | -0.063 | 80.779
1.5 | 0.498 | 0.00564 | -0.064 | 88.282
2 | 0.564 | 0.00605 | -0.064 | 93.324
2.5 | 0.63 | 0.00655 | -0.064 | 96.17
3 | 0.695 | 0.0071 | -0.065 | 97.887
3.5 | 0.757 | 0.00767 | -0.065 | 98.685
4 | 0.814 | 0.00978 | -0.066 | 83.233
4.5 | 0.866 | 0.01037 | -0.066 | 83.488
5 | 0.906 | 0.01098 | -0.067 | 82.494
5.5 | 0.927 | 0.01173 | -0.067 | 79.02
6 | 0.725 | 0.04117 | -0.025 | 17.622
6.5 | 0.576 | 0.01022 | -0.068 | 56.344
7 | 0.607 | 0.01447 | -0.068 | 41.958
7.5 | 0.633 | 0.0163 | -0.067 | 38.821
8 | 0.543 | 0.05887 | -0.031 | 9.217
8.5 | 0.568 | 0.07189 | -0.03 | 7.905
9 | 0.595 | 0.07973 | -0.031 | 7.459
9.5 | 0.621 | 0.08208 | -0.031 | 7.562
10 | 0.647 | 0.08473 | -0.031 | 7.632
10.5 | 0.673 | 0.08754 | -0.032 | 7.69
11 | 0.701 | 0.09676 | -0.036 | 7.244
11.5 | 0.726 | 0.09651 | -0.034 | 7.52
12 | 0.752 | 0.10103 | -0.035 | 7.441
12.5 | 0.778 | 0.10691 | -0.036 | 7.277
13 | 0.806 | 0.10986 | -0.038 | 7.333
13.5 | 0.833 | 0.11505 | -0.04 | 7.243
14 | 0.857 | 0.11949 | -0.039 | 7.175
14.5 | 0.883 | 0.12291 | -0.04 | 7.184
15 | 0.909 | 0.12806 | -0.04 | 7.095
15.5 | 0.935 | 0.13514 | -0.041 | 6.916
16 | 0.963 | 0.14049 | -0.043 | 6.855
16.5 | 0.991 | 0.14337 | -0.045 | 6.914
17 | 1.014 | 0.14999 | -0.044 | 6.758
17.5 | 1.039 | 0.15395 | -0.044 | 6.75
18 | 1.065 | 0.15997 | -0.045 | 6.656
18.5 | 1.09 | 0.16237 | -0.045 | 6.713
19 | 1.116 | 0.16934 | -0.046 | 6.592
19.5 | 1.146 | 0.17134 | -0.048 | 6.689
20 | 1.173 | 0.17907 | -0.049 | 6.55

## 56. Re 2M Mach 0.50 (2)
BIGFOIL.COM POLAR EXPORT
s2062
S2062 8% |  |  |  | Cl Max: | 1.1516 | at alpha= | 20 | deg
XFOIL ncrit=9 |  |  |  | L/D Max: | 102.282 | at alpha= | 2 | deg
Re: | 2000000 |  |  | Cd Min: | 0.30802 | at alpha= | 20 | deg
Mach: | 0.5 |  |  | Cl=0 at alpha= | -2.2056 | deg
|  |  |  | @ Cl=0.1, Cd= | 0.0051861
|  |  |  | @ Cl=0.4, Cd= | 0.0045474
|  |  |  | @ Cl=0.6, Cd= | 0.0059435
alpha (deg) | Cl | Cd | Cm | Cl/Cd
-14.5 | -0.5919 | 0.18198 | 0.0127 | -3.2526
-14 | -0.5741 | 0.1744 | 0.0092 | -3.2919
-13.5 | -0.557 | 0.16666 | 0.0057 | -3.3421
-13 | -0.5409 | 0.15891 | 0.0024 | -3.4038
-12.5 | -0.526 | 0.15117 | -0.0007 | -3.4795
-12 | -0.5122 | 0.14337 | -0.0037 | -3.5726
-11.5 | -0.4998 | 0.13545 | -0.0066 | -3.6899
-11 | -0.4879 | 0.12691 | -0.0099 | -3.8445
-10.5 | -0.4785 | 0.11869 | -0.0127 | -4.0315
-10 | -0.3714 | 0.0972 | -0.0233 | -3.821
-9.5 | -0.4674 | 0.10244 | -0.0183 | -4.5627
-9 | -0.4641 | 0.0939 | -0.0215 | -4.9425
-8.5 | -0.4629 | 0.08535 | -0.025 | -5.4236
-8 | -0.4649 | 0.07673 | -0.0287 | -6.0589
-7.5 | -0.4704 | 0.06843 | -0.0323 | -6.8742
-7 | -0.489 | 0.06075 | -0.0341 | -8.0494
-6.5 | -0.4768 | 0.04538 | -0.0573 | -10.5068
-6 | -0.4428 | 0.02767 | -0.0766 | -16.0029
-5.5 | -0.4084 | 0.01636 | -0.0799 | -24.9633
-4.5 | -0.2989 | 0.00873 | -0.0739 | -34.2383
-4 | -0.2344 | 0.00753 | -0.0716 | -31.1288
-3.5 | -0.1687 | 0.00676 | -0.07 | -24.9556
-3 | -0.1036 | 0.00613 | -0.0688 | -16.9005
-2.5 | -0.0381 | 0.00579 | -0.068 | -6.5803
-2 | 0.0266 | 0.00546 | -0.0673 | 4.8718
-1.5 | 0.0913 | 0.00522 | -0.0667 | 17.4904
-1 | 0.1554 | 0.00497 | -0.0662 | 31.2676
-0.5 | 0.2188 | 0.00477 | -0.0657 | 45.87
0 | 0.2814 | 0.00456 | -0.0651 | 61.7105
0.5 | 0.3432 | 0.00441 | -0.0643 | 77.8231
1 | 0.4052 | 0.00456 | -0.0633 | 88.8596
2 | 0.5288 | 0.00517 | -0.061 | 102.2824
2.5 | 0.5856 | 0.0058 | -0.0589 | 100.9655
3 | 0.6408 | 0.00635 | -0.056 | 100.9134
3.5 | 0.7111 | 0.00725 | -0.0566 | 98.0828
4 | 0.7694 | 0.00839 | -0.0543 | 91.7044
4.5 | 0.8342 | 0.009 | -0.0525 | 92.6889
5 | 0.8975 | 0.00986 | -0.0501 | 91.0243
5.5 | 0.9551 | 0.01137 | -0.0464 | 84.0018
6 | 1.0085 | 0.01332 | -0.0418 | 75.7132
6.5 | 1.056 | 0.01609 | -0.0361 | 65.6308
7 | 1.0877 | 0.0207 | -0.029 | 52.5459
7.5 | 1.0941 | 0.02677 | -0.0208 | 40.8704
8 | 1.0701 | 0.03259 | -0.0114 | 32.8352
8.5 | 1.0369 | 0.03982 | -0.0073 | 26.0397
9 | 1.0018 | 0.05014 | -0.0114 | 19.9801
9.5 | 0.9706 | 0.06489 | -0.0231 | 14.9576
10 | 0.9467 | 0.08144 | -0.0346 | 11.6245
10.5 | 0.9222 | 0.09663 | -0.0436 | 9.5436
11 | 0.902 | 0.11142 | -0.0524 | 8.0955
11.5 | 0.8871 | 0.12605 | -0.0609 | 7.0377
12 | 0.884 | 0.13928 | -0.0681 | 6.3469
12.5 | 0.8866 | 0.1521 | -0.0749 | 5.8291
13 | 0.8929 | 0.16461 | -0.0815 | 5.4243
13.5 | 0.9028 | 0.17655 | -0.0879 | 5.1136
14 | 0.9159 | 0.18784 | -0.0939 | 4.876
14.5 | 0.9324 | 0.19787 | -0.0995 | 4.7122
15 | 0.9495 | 0.20784 | -0.1051 | 4.5684
15.5 | 0.968 | 0.217 | -0.1105 | 4.4608
16 | 0.9854 | 0.22854 | -0.1166 | 4.3117
16.5 | 1.0046 | 0.23931 | -0.1224 | 4.1979
17 | 1.0239 | 0.24848 | -0.1277 | 4.1207
17.5 | 1.0442 | 0.25836 | -0.1332 | 4.0416
18 | 1.0651 | 0.26808 | -0.1388 | 3.9731
18.5 | 1.0862 | 0.27782 | -0.1444 | 3.9097
19 | 1.1074 | 0.28767 | -0.1502 | 3.8495
19.5 | 1.1288 | 0.29758 | -0.1561 | 3.7933
20 | 1.1516 | 0.30802 | -0.162 | 3.7387

## 57. Re 3M Mach 0.00 (1)
BIGFOIL.COM POLAR EXPORT
s2062
S2062 8% |  |  |  | Cl Max: | 1.082 | at alpha= | 9.5 | deg
JavaFoil+Calcfoil stall+Eppler ext transition |  |  |  | L/D Max: | 102.819 | at alpha= | 4 | deg
Re: | 3000000 |  |  | Cd Min: | 0.00485 | at alpha= | 0.5 | deg
Mach: | 0 |  |  | Cl=0 at alpha= | -2.2155 | deg
|  |  |  | @ Cl=0.1, Cd= | 0.0052343
|  |  |  | @ Cl=0.4, Cd= | 0.0050504
|  |  |  | @ Cl=0.6, Cd= | 0.0061212
alpha (deg) | Cl | Cd | Cm | Cl/Cd
-13 | -0.407 | 0.08729 | -0.023 | -4.661
-12.5 | -0.424 | 0.0806 | -0.024 | -5.265
-12 | -0.44 | 0.07563 | -0.025 | -5.813
-11.5 | -0.453 | 0.07066 | -0.026 | -6.416
-11 | -0.465 | 0.06581 | -0.026 | -7.065
-10.5 | -0.471 | 0.0635 | -0.026 | -7.42
-10 | -0.476 | 0.05897 | -0.027 | -8.076
-9.5 | -0.479 | 0.05258 | -0.029 | -9.117
-9 | -0.478 | 0.04665 | -0.032 | -10.249
-8.5 | -0.488 | 0.03152 | -0.038 | -15.486
-8 | -0.547 | 0.00905 | -0.048 | -60.398
-7.5 | -0.521 | 0.00847 | -0.049 | -61.568
-7 | -0.49 | 0.00802 | -0.049 | -61.053
-6.5 | -0.452 | 0.00773 | -0.049 | -58.491
-6 | -0.41 | 0.00744 | -0.05 | -55.086
-5.5 | -0.363 | 0.00716 | -0.05 | -50.724
-5 | -0.313 | 0.00691 | -0.05 | -45.279
-4.5 | -0.26 | 0.00663 | -0.051 | -39.161
-4 | -0.205 | 0.00645 | -0.051 | -31.735
-3.5 | -0.148 | 0.00611 | -0.052 | -24.239
-3 | -0.091 | 0.0059 | -0.052 | -15.355
-2.5 | -0.033 | 0.00565 | -0.052 | -5.813
-2 | 0.025 | 0.00552 | -0.053 | 4.567
-1.5 | 0.083 | 0.00529 | -0.053 | 15.755
-1 | 0.141 | 0.0051 | -0.053 | 27.753
-0.5 | 0.2 | 0.00502 | -0.054 | 39.791
0 | 0.258 | 0.00487 | -0.054 | 52.865
0.5 | 0.316 | 0.00485 | -0.054 | 65.133
1 | 0.374 | 0.00495 | -0.055 | 75.482
1.5 | 0.431 | 0.00517 | -0.055 | 83.451
2 | 0.489 | 0.00544 | -0.055 | 89.928
2.5 | 0.547 | 0.00579 | -0.056 | 94.362
3 | 0.603 | 0.00614 | -0.056 | 98.248
3.5 | 0.659 | 0.00651 | -0.057 | 101.154
4 | 0.713 | 0.00693 | -0.057 | 102.819
4.5 | 0.765 | 0.00845 | -0.057 | 90.53
5 | 0.815 | 0.00877 | -0.058 | 92.917
5.5 | 0.862 | 0.00909 | -0.058 | 94.84
6 | 0.906 | 0.00946 | -0.058 | 95.809
6.5 | 0.946 | 0.00984 | -0.059 | 96.114
7 | 0.982 | 0.0102 | -0.059 | 96.215
7.5 | 1.013 | 0.01059 | -0.059 | 95.631
8 | 1.038 | 0.01119 | -0.06 | 92.814
8.5 | 1.058 | 0.01175 | -0.06 | 90.104
9 | 1.073 | 0.01244 | -0.06 | 86.233
9.5 | 1.082 | 0.01336 | -0.061 | 80.96
10 | 1.079 | 0.01397 | -0.061 | 77.268
10.5 | 1.073 | 0.01476 | -0.061 | 72.692
11 | 0.923 | 0.04508 | -0.048 | 20.469
11.5 | 0.856 | 0.0709 | -0.035 | 12.079
12 | 0.837 | 0.07143 | -0.039 | 11.715
12.5 | 0.814 | 0.06999 | -0.042 | 11.635
13 | 0.774 | 0.07749 | -0.041 | 9.992
13.5 | 0.735 | 0.08414 | -0.04 | 8.732
14 | 0.691 | 0.09381 | -0.036 | 7.37
14.5 | 0.655 | 0.09746 | -0.038 | 6.724

## 58. Re 3M Mach 0.00 (2)
BIGFOIL.COM POLAR EXPORT
s2062
S2062 8% |  |  |  | Cl Max: | 1.6082 | at alpha= | 14.5 | deg
XFOIL ncrit=9 |  |  |  | L/D Max: | 101.486 | at alpha= | 3.5 | deg
Re: | 3000000 |  |  | Cd Min: | 0.17738 | at alpha= | 19.5 | deg
Mach: | 0 |  |  | Cl=0 at alpha= | -2.2184 | deg
|  |  |  | @ Cl=0.1, Cd= | 0.0046052
|  |  |  | @ Cl=0.4, Cd= | 0.0043459
|  |  |  | @ Cl=0.6, Cd= | 0.005929
alpha (deg) | Cl | Cd | Cm | Cl/Cd
-15.5 | -0.47 | 0.16632 | 0.0133 | -2.8259
-15 | -0.4597 | 0.16036 | 0.0097 | -2.8667
-14.5 | -0.451 | 0.15468 | 0.0061 | -2.9157
-14 | -0.4469 | 0.15012 | 0.0025 | -2.977
-13.5 | -0.4397 | 0.14378 | -0.001 | -3.0581
-13 | -0.4318 | 0.13659 | -0.0044 | -3.1613
-12.5 | -0.4252 | 0.1288 | -0.0078 | -3.3012
-12 | -0.7812 | 0.07198 | -0.0292 | -10.853
-11.5 | -0.6256 | 0.09654 | -0.0147 | -6.4802
-11 | -0.5608 | 0.10388 | -0.0119 | -5.3985
-10.5 | -0.9032 | 0.02249 | -0.0526 | -40.1601
-10 | -0.8705 | 0.02058 | -0.05 | -42.2983
-9.5 | -0.8118 | 0.01926 | -0.0521 | -42.1495
-9 | -0.7534 | 0.01735 | -0.0544 | -43.4236
-8.5 | -0.6938 | 0.01524 | -0.0567 | -45.5249
-8 | -0.6365 | 0.01342 | -0.0581 | -47.4292
-7.5 | -0.5765 | 0.01175 | -0.0598 | -49.0638
-7 | -0.5154 | 0.01043 | -0.0615 | -49.4151
-6.5 | -0.4615 | 0.00917 | -0.0614 | -50.3272
-6 | -0.408 | 0.00833 | -0.061 | -48.9796
-5.5 | -0.3552 | 0.00781 | -0.0604 | -45.4802
-5 | -0.3036 | 0.00678 | -0.0594 | -44.7788
-4.5 | -0.2497 | 0.00637 | -0.0588 | -39.1994
-4 | -0.195 | 0.00608 | -0.0585 | -32.0724
-3.5 | -0.1409 | 0.00561 | -0.0581 | -25.1159
-3 | -0.0859 | 0.00534 | -0.058 | -16.0861
-2 | 0.024 | 0.00484 | -0.0576 | 4.9587
-1.5 | 0.0791 | 0.00467 | -0.0575 | 16.9379
-1 | 0.1339 | 0.0045 | -0.0573 | 29.7556
-0.5 | 0.1886 | 0.00438 | -0.0572 | 43.0594
0 | 0.2428 | 0.00423 | -0.057 | 57.3995
0.5 | 0.2967 | 0.00412 | -0.0568 | 72.0146
1 | 0.3502 | 0.00417 | -0.0564 | 83.9808
1.5 | 0.404 | 0.00436 | -0.056 | 92.6606
2 | 0.4571 | 0.00468 | -0.0555 | 97.6709
2.5 | 0.5079 | 0.00523 | -0.0547 | 97.1128
3 | 0.5587 | 0.00561 | -0.0537 | 99.59
3.5 | 0.6079 | 0.00599 | -0.0522 | 101.4858
4 | 0.6656 | 0.00676 | -0.0531 | 98.4615
4.5 | 0.7172 | 0.00749 | -0.0524 | 95.7543
5 | 0.7705 | 0.00797 | -0.0519 | 96.675
5.5 | 0.824 | 0.00837 | -0.0515 | 98.4468
6 | 0.877 | 0.00883 | -0.0511 | 99.3205
6.5 | 0.9296 | 0.00932 | -0.0506 | 99.7425
7 | 0.9812 | 0.00991 | -0.05 | 99.0111
7.5 | 1.0287 | 0.01111 | -0.0487 | 92.5923
8 | 1.0771 | 0.01209 | -0.0476 | 89.0902
8.5 | 1.1276 | 0.01267 | -0.0469 | 88.9976
9 | 1.1772 | 0.01335 | -0.0461 | 88.1798
9.5 | 1.2261 | 0.01405 | -0.0453 | 87.2669
10 | 1.276 | 0.01452 | -0.0447 | 87.8788
10.5 | 1.3238 | 0.01524 | -0.0438 | 86.8635
11 | 1.3592 | 0.01737 | -0.041 | 78.2499
11.5 | 1.4042 | 0.01816 | -0.0398 | 77.3238
12 | 1.4475 | 0.01903 | -0.0383 | 76.0641
12.5 | 1.4887 | 0.01999 | -0.0366 | 74.4722
13 | 1.5272 | 0.02106 | -0.0346 | 72.5166
13.5 | 1.5635 | 0.02214 | -0.0322 | 70.6188
14 | 1.5954 | 0.02324 | -0.0293 | 68.6489
14.5 | 1.6082 | 0.02499 | -0.0235 | 64.3537
15 | 1.5982 | 0.02847 | -0.0163 | 56.1363
15.5 | 1.5828 | 0.03305 | -0.011 | 47.8911
16 | 1.5905 | 0.03637 | -0.0089 | 43.7311
16.5 | 1.5726 | 0.04298 | -0.0079 | 36.5891
17 | 1.5517 | 0.05146 | -0.01 | 30.1535
17.5 | 1.5225 | 0.06301 | -0.0155 | 24.1628
18 | 1.3981 | 0.09628 | -0.036 | 14.5212
18.5 | 1.2796 | 0.1329 | -0.0582 | 9.6283
19 | 1.2364 | 0.15347 | -0.0707 | 8.0563
19.5 | 1.1855 | 0.17738 | -0.0856 | 6.6834

## 59. Re 3M Mach 0.10 (1)
BIGFOIL.COM POLAR EXPORT
s2062
S2062 8% |  |  |  | Cl Max: | 1.071 | at alpha= | 9.5 | deg
JavaFoil+Calcfoil stall+Eppler ext transition |  |  |  | L/D Max: | 102.784 | at alpha= | 4 | deg
Re: | 3000000 |  |  | Cd Min: | 0.00486 | at alpha= | 0.5 | deg
Mach: | 0.1 |  |  | Cl=0 at alpha= | -2.2155 | deg
|  |  |  | @ Cl=0.1, Cd= | 0.0052548
|  |  |  | @ Cl=0.4, Cd= | 0.0050632
|  |  |  | @ Cl=0.6, Cd= | 0.0061332
alpha (deg) | Cl | Cd | Cm | Cl/Cd
-13 | -0.375 | 0.08847 | -0.023 | -4.243
-12.5 | -0.396 | 0.08128 | -0.024 | -4.869
-12 | -0.414 | 0.07652 | -0.025 | -5.415
-11.5 | -0.431 | 0.07143 | -0.025 | -6.034
-11 | -0.446 | 0.06675 | -0.026 | -6.68
-10.5 | -0.456 | 0.06407 | -0.025 | -7.112
-10 | -0.463 | 0.05974 | -0.026 | -7.756
-9.5 | -0.469 | 0.05363 | -0.029 | -8.745
-9 | -0.469 | 0.04821 | -0.031 | -9.737
-8.5 | -0.472 | 0.03813 | -0.035 | -12.388
-8 | -0.537 | 0.00966 | -0.048 | -55.661
-7.5 | -0.52 | 0.00856 | -0.049 | -60.732
-7 | -0.489 | 0.00808 | -0.049 | -60.585
-6.5 | -0.453 | 0.00777 | -0.05 | -58.274
-6 | -0.411 | 0.00744 | -0.05 | -55.213
-5.5 | -0.364 | 0.00719 | -0.05 | -50.663
-5 | -0.314 | 0.0069 | -0.051 | -45.512
-4.5 | -0.261 | 0.00663 | -0.051 | -39.38
-4 | -0.206 | 0.00646 | -0.051 | -31.817
-3.5 | -0.149 | 0.00613 | -0.052 | -24.286
-3 | -0.091 | 0.0059 | -0.052 | -15.428
-2.5 | -0.033 | 0.00566 | -0.053 | -5.83
-2 | 0.025 | 0.00552 | -0.053 | 4.583
-1.5 | 0.084 | 0.00531 | -0.053 | 15.772
-1 | 0.142 | 0.00511 | -0.054 | 27.827
-0.5 | 0.201 | 0.00503 | -0.054 | 39.867
0 | 0.259 | 0.00488 | -0.054 | 53.039
0.5 | 0.317 | 0.00486 | -0.055 | 65.276
1 | 0.375 | 0.00497 | -0.055 | 75.613
1.5 | 0.434 | 0.00519 | -0.055 | 83.62
2 | 0.492 | 0.00547 | -0.056 | 89.822
2.5 | 0.549 | 0.00582 | -0.056 | 94.317
3 | 0.606 | 0.00617 | -0.056 | 98.267
3.5 | 0.662 | 0.00654 | -0.057 | 101.282
4 | 0.716 | 0.00697 | -0.057 | 102.784
4.5 | 0.769 | 0.00849 | -0.058 | 90.56
5 | 0.819 | 0.00879 | -0.058 | 93.127
5.5 | 0.866 | 0.00914 | -0.058 | 94.693
6 | 0.909 | 0.00953 | -0.059 | 95.362
6.5 | 0.949 | 0.00989 | -0.059 | 95.911
7 | 0.984 | 0.01027 | -0.059 | 95.799
7.5 | 1.013 | 0.01071 | -0.06 | 94.649
8 | 1.037 | 0.01128 | -0.06 | 91.997
8.5 | 1.056 | 0.01189 | -0.06 | 88.825
9 | 1.068 | 0.01261 | -0.061 | 84.709
9.5 | 1.071 | 0.0105 | -0.061 | 101.956
10 | 1.067 | 0.01419 | -0.061 | 75.216
10.5 | 1.051 | 0.01521 | -0.061 | 69.134
11 | 0.89 | 0.05203 | -0.046 | 17.102
11.5 | 0.846 | 0.06724 | -0.039 | 12.576
12 | 0.818 | 0.06874 | -0.041 | 11.9
12.5 | 0.785 | 0.07035 | -0.042 | 11.156
13 | 0.733 | 0.08328 | -0.037 | 8.8
13.5 | 0.694 | 0.08577 | -0.039 | 8.096
14 | 0.648 | 0.09532 | -0.036 | 6.794
14.5 | 0.608 | 0.09901 | -0.038 | 6.136

## 60. Re 3M Mach 0.10 (2)
BIGFOIL.COM POLAR EXPORT
s2062
S2062 8% |  |  |  | Cl Max: | 1.5703 | at alpha= | 14 | deg
XFOIL ncrit=9 |  |  |  | L/D Max: | 101.495 | at alpha= | 3.5 | deg
Re: | 3000000 |  |  | Cd Min: | 0.18152 | at alpha= | 19 | deg
Mach: | 0.1 |  |  | Cl=0 at alpha= | -2.217 | deg
|  |  |  | @ Cl=0.1, Cd= | 0.0046168
|  |  |  | @ Cl=0.4, Cd= | 0.0043482
|  |  |  | @ Cl=0.6, Cd= | 0.005935
alpha (deg) | Cl | Cd | Cm | Cl/Cd
-15 | -0.5879 | 0.17639 | 0.0134 | -3.333
-14.5 | -0.5763 | 0.16916 | 0.0107 | -3.4068
-14 | -0.5651 | 0.16153 | 0.008 | -3.4984
-13.5 | -0.5549 | 0.15405 | 0.0053 | -3.6021
-13 | -0.5461 | 0.14648 | 0.0028 | -3.7282
-12.5 | -0.5386 | 0.13849 | 0.0001 | -3.8891
-12 | -0.5321 | 0.13046 | -0.0026 | -4.0786
-11.5 | -0.787 | 0.06408 | -0.0351 | -12.2815
-11 | -0.7946 | 0.05446 | -0.0444 | -14.5905
-10.5 | -0.8187 | 0.03677 | -0.055 | -22.2654
-10 | -0.8703 | 0.02221 | -0.0514 | -39.1851
-9.5 | -0.816 | 0.02053 | -0.0528 | -39.7467
-9 | -0.7575 | 0.01841 | -0.0551 | -41.1461
-8.5 | -0.6979 | 0.01609 | -0.0575 | -43.3748
-8 | -0.6404 | 0.01404 | -0.0589 | -45.6125
-7.5 | -0.5802 | 0.01218 | -0.0605 | -47.6355
-7 | -0.5186 | 0.01073 | -0.0622 | -48.3318
-6.5 | -0.4645 | 0.00936 | -0.062 | -49.6261
-6 | -0.4107 | 0.00846 | -0.0616 | -48.5461
-5.5 | -0.3576 | 0.00788 | -0.0608 | -45.3807
-5 | -0.3057 | 0.00685 | -0.0598 | -44.6277
-4.5 | -0.2515 | 0.00639 | -0.0592 | -39.3584
-4 | -0.1963 | 0.00611 | -0.0589 | -32.1277
-3.5 | -0.1419 | 0.00563 | -0.0585 | -25.2043
-3 | -0.0865 | 0.00535 | -0.0583 | -16.1682
-2.5 | -0.0313 | 0.0051 | -0.0581 | -6.1373
-2 | 0.024 | 0.00485 | -0.0579 | 4.9485
-1.5 | 0.0795 | 0.00468 | -0.0578 | 16.9872
-1 | 0.1346 | 0.00451 | -0.0576 | 29.8448
-0.5 | 0.1895 | 0.00439 | -0.0574 | 43.1663
0 | 0.2441 | 0.00424 | -0.0573 | 57.5708
0.5 | 0.2982 | 0.00414 | -0.057 | 72.029
1 | 0.3521 | 0.00418 | -0.0566 | 84.2344
1.5 | 0.4062 | 0.00437 | -0.0563 | 92.9519
2 | 0.4595 | 0.0047 | -0.0557 | 97.766
2.5 | 0.5106 | 0.00525 | -0.0549 | 97.2571
3 | 0.5618 | 0.00564 | -0.0539 | 99.6099
3.5 | 0.611 | 0.00602 | -0.0523 | 101.495
4 | 0.669 | 0.00682 | -0.0532 | 98.0938
4.5 | 0.7211 | 0.00752 | -0.0525 | 95.891
5 | 0.7749 | 0.008 | -0.052 | 96.8625
5.5 | 0.8288 | 0.00841 | -0.0515 | 98.5493
6 | 0.8821 | 0.00889 | -0.051 | 99.2238
6.5 | 0.935 | 0.00939 | -0.0505 | 99.574
7 | 0.9869 | 0.01002 | -0.0498 | 98.493
7.5 | 1.033 | 0.01149 | -0.048 | 89.9043
8 | 1.0833 | 0.01225 | -0.0471 | 88.4327
8.5 | 1.1341 | 0.01288 | -0.0464 | 88.0512
9 | 1.1838 | 0.01361 | -0.0454 | 86.9802
9.5 | 1.2331 | 0.01434 | -0.0444 | 85.9902
10 | 1.2837 | 0.01481 | -0.0438 | 86.6779
10.5 | 1.3195 | 0.01709 | -0.0408 | 77.2089
11 | 1.3663 | 0.01783 | -0.0396 | 76.6293
11.5 | 1.4105 | 0.01877 | -0.038 | 75.1465
12 | 1.4527 | 0.01979 | -0.0362 | 73.4058
12.5 | 1.4929 | 0.02087 | -0.0341 | 71.5333
13 | 1.5304 | 0.02201 | -0.0317 | 69.532
13.5 | 1.5633 | 0.02329 | -0.0287 | 67.1232
14 | 1.5703 | 0.02551 | -0.0219 | 61.5563
14.5 | 1.5483 | 0.02993 | -0.0137 | 51.7307
15 | 1.5417 | 0.03403 | -0.0094 | 45.3041
15.5 | 1.5383 | 0.03863 | -0.0073 | 39.8214
16 | 1.534 | 0.04419 | -0.007 | 34.7137
16.5 | 1.4934 | 0.05597 | -0.0112 | 26.6822
17 | 1.4363 | 0.07393 | -0.0218 | 19.4278
17.5 | 1.3369 | 0.10412 | -0.0406 | 12.84
18 | 1.2561 | 0.13222 | -0.0575 | 9.5001
18.5 | 1.2101 | 0.15353 | -0.0705 | 7.8818
19 | 1.1462 | 0.18152 | -0.0878 | 6.3145

## 61. Re 3M Mach 0.25 (1)
BIGFOIL.COM POLAR EXPORT
s2062
S2062 8% |  |  |  | Cl Max: | 1.027 | at alpha= | 8.5 | deg
JavaFoil+Calcfoil stall+Eppler ext transition |  |  |  | L/D Max: | 102.835 | at alpha= | 4 | deg
Re: | 3000000 |  |  | Cd Min: | 0.00493 | at alpha= | 0.5 | deg
Mach: | 0.25 |  |  | Cl=0 at alpha= | -2.2167 | deg
|  |  |  | @ Cl=0.1, Cd= | 0.005338
|  |  |  | @ Cl=0.4, Cd= | 0.09858
|  |  |  | @ Cl=0.6, Cd= | 0.09858
alpha (deg) | Cl | Cd | Cm | Cl/Cd
-12 | -0.167 | 0.08063 | -0.023 | -2.07
-11.5 | -0.225 | 0.07625 | -0.024 | -2.957
-11 | -0.275 | 0.07118 | -0.025 | -3.868
-10.5 | -0.318 | 0.06802 | -0.024 | -4.677
-10 | -0.355 | 0.06245 | -0.026 | -5.687
-9.5 | -0.384 | 0.05795 | -0.027 | -6.634
-9 | -0.406 | 0.05335 | -0.028 | -7.606
-8.5 | -0.419 | 0.04851 | -0.03 | -8.631
-8 | -0.425 | 0.04225 | -0.033 | -10.051
-7.5 | -0.414 | 0.0416 | -0.032 | -9.952
-7 | -0.484 | 0.00851 | -0.051 | -56.826
-6.5 | -0.453 | 0.00801 | -0.051 | -56.588
-6 | -0.415 | 0.00765 | -0.051 | -54.287
-5.5 | -0.371 | 0.00735 | -0.052 | -50.46
-5 | -0.321 | 0.00703 | -0.052 | -45.663
-4.5 | -0.267 | 0.00674 | -0.052 | -39.641
-4 | -0.211 | 0.00657 | -0.053 | -32.133
-3.5 | -0.153 | 0.0062 | -0.053 | -24.651
-3 | -0.094 | 0.00598 | -0.054 | -15.639
-2.5 | -0.034 | 0.00569 | -0.054 | -5.953
-2 | 0.026 | 0.00555 | -0.054 | 4.689
-1.5 | 0.086 | 0.00538 | -0.055 | 15.985
-1 | 0.146 | 0.0052 | -0.055 | 28.105
-0.5 | 0.206 | 0.00511 | -0.055 | 40.351
0 | 0.266 | 0.00498 | -0.056 | 53.428
0.5 | 0.326 | 0.00493 | -0.056 | 66.062
1 | 0.386 | 0.00505 | -0.057 | 76.441
1.5 | 0.446 | 0.00527 | -0.057 | 84.484
2 | 0.505 | 0.00556 | -0.057 | 90.92
2.5 | 0.564 | 0.00593 | -0.058 | 95.095
3 | 0.623 | 0.00629 | -0.058 | 99.077
3.5 | 0.68 | 0.00669 | -0.058 | 101.574
4 | 0.735 | 0.00715 | -0.059 | 102.835
4.5 | 0.788 | 0.00869 | -0.059 | 90.712
5 | 0.838 | 0.00905 | -0.059 | 92.573
5.5 | 0.884 | 0.0094 | -0.06 | 94.053
6 | 0.925 | 0.00983 | -0.06 | 94.061
6.5 | 0.961 | 0.01027 | -0.061 | 93.533
7 | 0.99 | 0.01073 | -0.061 | 92.231
7.5 | 1.011 | 0.01127 | -0.061 | 89.706
8 | 1.024 | 0.01194 | -0.062 | 85.718
8.5 | 1.027 | 0.01271 | -0.062 | 80.772
9 | 1.017 | 0.01047 | -0.062 | 97.107
9.5 | 0.992 | 0.01458 | -0.062 | 68.035
10 | 0.956 | 0.01601 | -0.062 | 59.711
10.5 | 0.912 | 0.01738 | -0.062 | 52.494
11 | 0.834 | 0.02334 | -0.059 | 35.748
11.5 | 0.699 | 0.05379 | -0.049 | 13.001
12 | 0.598 | 0.07231 | -0.041 | 8.269
12.5 | 0.509 | 0.08127 | -0.039 | 6.26
13 | 0.416 | 0.08961 | -0.036 | 4.645
13.5 | 0.318 | 0.09858 | -0.035 | 3.229

## 62. Re 3M Mach 0.25 (2)
BIGFOIL.COM POLAR EXPORT
s2062
S2062 8% |  |  |  | Cl Max: | 1.3536 | at alpha= | 11 | deg
XFOIL ncrit=9 |  |  |  | L/D Max: | 101.634 | at alpha= | 3.5 | deg
Re: | 3000000 |  |  | Cd Min: | 0.21434 | at alpha= | -17.5 | deg
Mach: | 0.25 |  |  | Cl=0 at alpha= | -2.2128 | deg
|  |  |  | @ Cl=0.1, Cd= | 0.0046909
|  |  |  | @ Cl=0.4, Cd= | 0.0043886
|  |  |  | @ Cl=0.6, Cd= | 0.0059411
alpha (deg) | Cl | Cd | Cm | Cl/Cd
-17.5 | -0.662 | 0.21434 | 0.0304 | -3.0886
-17 | -0.6484 | 0.20665 | 0.0268 | -3.1377
-16.5 | -0.6329 | 0.1997 | 0.0233 | -3.1693
-16 | -0.6171 | 0.19329 | 0.0201 | -3.1926
-15.5 | -0.6025 | 0.18639 | 0.0169 | -3.2325
-15 | -0.589 | 0.17921 | 0.0139 | -3.2866
-14.5 | -0.5754 | 0.17157 | 0.011 | -3.3537
-14 | -0.5632 | 0.16399 | 0.008 | -3.4344
-13.5 | -0.5522 | 0.15655 | 0.0054 | -3.5273
-13 | -0.5421 | 0.14897 | 0.0027 | -3.639
-12.5 | -0.5337 | 0.14109 | 0.0001 | -3.7827
-12 | -0.5258 | 0.13314 | -0.0026 | -3.9492
-11.5 | -0.5186 | 0.12518 | -0.0053 | -4.1428
-11 | -0.5133 | 0.11683 | -0.0082 | -4.3936
-10.5 | -0.5196 | 0.10653 | -0.0122 | -4.8775
-10 | -0.5369 | 0.09316 | -0.0177 | -5.7632
-9.5 | -0.5487 | 0.08206 | -0.0231 | -6.6866
-9 | -0.584 | 0.06713 | -0.0322 | -8.6995
-8 | -0.6532 | 0.02033 | -0.0628 | -32.1299
-7.5 | -0.5981 | 0.01581 | -0.0646 | -37.8305
-6.5 | -0.4801 | 0.01073 | -0.0658 | -44.7437
-6 | -0.4252 | 0.0094 | -0.0648 | -45.234
-5.5 | -0.371 | 0.0084 | -0.0636 | -44.1667
-5 | -0.3173 | 0.00721 | -0.0623 | -44.0083
-4.5 | -0.2611 | 0.00654 | -0.0615 | -39.9235
-4 | -0.204 | 0.00623 | -0.0609 | -32.7448
-3.5 | -0.1472 | 0.00574 | -0.0604 | -25.6446
-3 | -0.09 | 0.00542 | -0.06 | -16.6052
-2.5 | -0.0328 | 0.00516 | -0.0598 | -6.3566
-2 | 0.0243 | 0.00491 | -0.0595 | 4.9491
-1 | 0.1383 | 0.00458 | -0.0591 | 30.1965
-0.5 | 0.1949 | 0.00446 | -0.0589 | 43.6996
0 | 0.251 | 0.00433 | -0.0587 | 57.9677
0.5 | 0.3068 | 0.00423 | -0.0584 | 72.5296
1 | 0.3623 | 0.00426 | -0.058 | 85.0469
1.5 | 0.418 | 0.00445 | -0.0576 | 93.9326
2.5 | 0.5258 | 0.00534 | -0.0561 | 98.4644
3 | 0.5787 | 0.00576 | -0.055 | 100.4688
3.5 | 0.6281 | 0.00618 | -0.053 | 101.6343
4 | 0.6881 | 0.00709 | -0.0537 | 97.0522
4.5 | 0.7432 | 0.00767 | -0.0529 | 96.897
5 | 0.799 | 0.00817 | -0.0522 | 97.7968
5.5 | 0.8549 | 0.00865 | -0.0515 | 98.8324
6 | 0.9101 | 0.00922 | -0.0506 | 98.7093
6.5 | 0.9647 | 0.00987 | -0.0496 | 97.7406
7 | 1.0169 | 0.01085 | -0.0481 | 93.7235
7.5 | 1.0628 | 0.01264 | -0.0455 | 84.0823
8 | 1.1161 | 0.01339 | -0.0442 | 83.3532
8.5 | 1.1668 | 0.01444 | -0.0424 | 80.8033
9 | 1.2161 | 0.01563 | -0.0404 | 77.8055
9.5 | 1.2649 | 0.01678 | -0.0383 | 75.3814
10 | 1.2992 | 0.01951 | -0.0344 | 66.5915
10.5 | 1.3339 | 0.0219 | -0.0305 | 60.9087
11 | 1.3536 | 0.02531 | -0.0251 | 53.4808
11.5 | 1.3531 | 0.02878 | -0.0172 | 47.0153
12 | 1.3431 | 0.03274 | -0.0102 | 41.0232
12.5 | 1.3164 | 0.03903 | -0.0059 | 33.7279
13 | 1.2748 | 0.04911 | -0.0073 | 25.9581
13.5 | 1.2326 | 0.06344 | -0.016 | 19.4294
14 | 1.2023 | 0.07959 | -0.0271 | 15.1062
14.5 | 1.1583 | 0.09969 | -0.0396 | 11.619
15 | 1.0762 | 0.12854 | -0.0566 | 8.3725
15.5 | 0.9297 | 0.18471 | -0.0867 | 5.0333
16 | 0.9334 | 0.19754 | -0.0932 | 4.7251

## 63. Re 3M Mach 0.50 (1)
BIGFOIL.COM POLAR EXPORT
s2062
S2062 8% |  |  |  | Cl Max: | 1.175 | at alpha= | 20 | deg
JavaFoil+Calcfoil stall+Eppler ext transition |  |  |  | L/D Max: | 102.054 | at alpha= | 3.5 | deg
Re: | 3000000 |  |  | Cd Min: | 0.00528 | at alpha= | 0.5 | deg
Mach: | 0.5 |  |  | Cl=0 at alpha= | -2.2164 | deg
|  |  |  | @ Cl=0.1, Cd= | 0.0056452
|  |  |  | @ Cl=0.4, Cd= | 0.0053391
|  |  |  | @ Cl=0.6, Cd= | 0.0062409
alpha (deg) | Cl | Cd | Cm | Cl/Cd
-20 | -0.941 | 0.16776 | -0.028 | -5.607
-19.5 | -0.915 | 0.16317 | -0.028 | -5.607
-19 | -0.889 | 0.15571 | -0.028 | -5.709
-18.5 | -0.863 | 0.15179 | -0.028 | -5.687
-18 | -0.837 | 0.14422 | -0.028 | -5.806
-17.5 | -0.811 | 0.14157 | -0.028 | -5.732
-17 | -0.785 | 0.13956 | -0.028 | -5.628
-16.5 | -0.761 | 0.13122 | -0.029 | -5.799
-16 | -0.734 | 0.12707 | -0.028 | -5.775
-15.5 | -0.706 | 0.12298 | -0.027 | -5.738
-15 | -0.679 | 0.11809 | -0.027 | -5.751
-14.5 | -0.653 | 0.11662 | -0.027 | -5.599
-14 | -0.627 | 0.11086 | -0.027 | -5.652
-13.5 | -0.6 | 0.10938 | -0.027 | -5.489
-13 | -0.575 | 0.10515 | -0.028 | -5.469
-12.5 | -0.548 | 0.09963 | -0.027 | -5.503
-12 | -0.52 | 0.09473 | -0.026 | -5.494
-11.5 | -0.494 | 0.09051 | -0.025 | -5.456
-11 | -0.468 | 0.08755 | -0.025 | -5.34
-10.5 | -0.441 | 0.08127 | -0.026 | -5.431
-10 | -0.415 | 0.07958 | -0.026 | -5.214
-9.5 | -0.388 | 0.07485 | -0.025 | -5.187
-9 | -0.362 | 0.06395 | -0.026 | -5.661
-8.5 | -0.336 | 0.05734 | -0.027 | -5.855
-8 | -0.31 | 0.05243 | -0.029 | -5.908
-7.5 | -0.285 | 0.04702 | -0.032 | -6.052
-7 | -0.255 | 0.05092 | -0.024 | -5.008
-6.5 | -0.229 | 0.04481 | -0.028 | -5.115
-6 | -0.247 | 0.00974 | -0.056 | -25.314
-5.5 | -0.313 | 0.0237 | -0.046 | -13.225
-5 | -0.34 | 0.00778 | -0.058 | -43.753
-4.5 | -0.292 | 0.00731 | -0.059 | -39.949
-4 | -0.234 | 0.0069 | -0.059 | -33.854
-3.5 | -0.17 | 0.00668 | -0.059 | -25.451
-3 | -0.104 | 0.00632 | -0.06 | -16.506
-2.5 | -0.038 | 0.00602 | -0.06 | -6.286
-2 | 0.029 | 0.00581 | -0.061 | 5.005
-1.5 | 0.096 | 0.00565 | -0.061 | 17.014
-1 | 0.163 | 0.00557 | -0.062 | 29.333
-0.5 | 0.23 | 0.00539 | -0.062 | 42.709
0 | 0.297 | 0.00535 | -0.062 | 55.596
0.5 | 0.364 | 0.00528 | -0.063 | 68.983
1 | 0.431 | 0.00539 | -0.063 | 80.023
1.5 | 0.498 | 0.00561 | -0.064 | 88.732
2 | 0.564 | 0.00599 | -0.064 | 94.201
2.5 | 0.63 | 0.00645 | -0.064 | 97.69
3 | 0.695 | 0.00688 | -0.065 | 100.995
3.5 | 0.757 | 0.00741 | -0.065 | 102.054
4 | 0.814 | 0.00919 | -0.066 | 88.642
4.5 | 0.866 | 0.00971 | -0.066 | 89.158
5 | 0.906 | 0.0103 | -0.067 | 87.951
5.5 | 0.927 | 0.01102 | -0.067 | 84.132
6 | 0.905 | 0.01192 | -0.067 | 75.902
6.5 | 0.577 | 0.01259 | -0.068 | 45.872
7 | 0.608 | 0.0104 | -0.068 | 58.471
7.5 | 0.638 | 0.01486 | -0.068 | 42.89
8 | 0.544 | 0.05662 | -0.033 | 9.606
8.5 | 0.569 | 0.06729 | -0.03 | 8.45
9 | 0.595 | 0.07524 | -0.031 | 7.909
9.5 | 0.621 | 0.07737 | -0.032 | 8.027
10 | 0.647 | 0.08003 | -0.032 | 8.085
10.5 | 0.674 | 0.08247 | -0.035 | 8.178
11 | 0.701 | 0.09016 | -0.036 | 7.776
11.5 | 0.726 | 0.09138 | -0.035 | 7.946
12 | 0.752 | 0.09413 | -0.036 | 7.993
12.5 | 0.779 | 0.10004 | -0.037 | 7.783
13 | 0.807 | 0.10375 | -0.04 | 7.783
13.5 | 0.834 | 0.11152 | -0.041 | 7.477
14 | 0.858 | 0.11107 | -0.04 | 7.725
14.5 | 0.884 | 0.1175 | -0.04 | 7.522
15 | 0.91 | 0.11948 | -0.041 | 7.615
15.5 | 0.937 | 0.12784 | -0.042 | 7.329
16 | 0.966 | 0.13204 | -0.045 | 7.315
16.5 | 0.993 | 0.13879 | -0.046 | 7.152
17 | 1.015 | 0.14006 | -0.044 | 7.246
17.5 | 1.04 | 0.14497 | -0.045 | 7.177
18 | 1.066 | 0.14903 | -0.045 | 7.153
18.5 | 1.092 | 0.15183 | -0.046 | 7.189
19 | 1.122 | 0.15675 | -0.048 | 7.156
19.5 | 1.149 | 0.16152 | -0.049 | 7.112
20 | 1.175 | 0.17141 | -0.05 | 6.858

## 64. Re 3M Mach 0.50 (2)
BIGFOIL.COM POLAR EXPORT
s2062
S2062 8% |  |  |  | Cl Max: | 1.1518 | at alpha= | 20 | deg
XFOIL ncrit=9 |  |  |  | L/D Max: | 103.439 | at alpha= | 3 | deg
Re: | 3000000 |  |  | Cd Min: | 0.30695 | at alpha= | 20 | deg
Mach: | 0.5 |  |  | Cl=0 at alpha= | -2.1896 | deg
|  |  |  | @ Cl=0.1, Cd= | 0.0049778
|  |  |  | @ Cl=0.4, Cd= | 0.0045822
|  |  |  | @ Cl=0.6, Cd= | 0.0058198
alpha (deg) | Cl | Cd | Cm | Cl/Cd
-20 | -0.814 | 0.27357 | 0.0611 | -2.9755
-19.5 | -0.7924 | 0.26524 | 0.0562 | -2.9875
-19 | -0.7708 | 0.25686 | 0.0513 | -3.0009
-18.5 | -0.7495 | 0.24827 | 0.0466 | -3.0189
-18 | -0.7283 | 0.23989 | 0.0419 | -3.036
-17.5 | -0.7075 | 0.23115 | 0.0373 | -3.0608
-17 | -0.6883 | 0.22264 | 0.033 | -3.0915
-16.5 | -0.668 | 0.21475 | 0.0287 | -3.1106
-16 | -0.6476 | 0.20741 | 0.0246 | -3.1223
-15.5 | -0.6272 | 0.19926 | 0.0206 | -3.1476
-15 | -0.6078 | 0.19092 | 0.0166 | -3.1835
-14.5 | -0.5896 | 0.18256 | 0.0127 | -3.2296
-14 | -0.5723 | 0.17455 | 0.0091 | -3.2787
-13.5 | -0.5559 | 0.16651 | 0.0058 | -3.3385
-13 | -0.5407 | 0.15852 | 0.0026 | -3.4109
-12.5 | -0.5271 | 0.15044 | -0.0004 | -3.5037
-12 | -0.5144 | 0.14242 | -0.0033 | -3.6119
-11.5 | -0.5027 | 0.13449 | -0.006 | -3.7378
-11 | -0.4925 | 0.12638 | -0.0088 | -3.897
-10.5 | -0.487 | 0.11805 | -0.0117 | -4.1254
-10 | -0.4801 | 0.1097 | -0.0147 | -4.3765
-9.5 | -0.4761 | 0.10082 | -0.018 | -4.7223
-9 | -0.4733 | 0.09204 | -0.0215 | -5.1423
-8.5 | -0.4725 | 0.08344 | -0.0251 | -5.6628
-8 | -0.4751 | 0.07471 | -0.029 | -6.3593
-7.5 | -0.4807 | 0.06656 | -0.0325 | -7.2221
-7 | -0.5027 | 0.05667 | -0.0394 | -8.8707
-6.5 | -0.4753 | 0.0383 | -0.068 | -12.4099
-6 | -0.4438 | 0.02305 | -0.0811 | -19.2538
-5.5 | -0.4184 | 0.0144 | -0.0789 | -29.0556
-5 | -0.3679 | 0.00998 | -0.0753 | -36.8637
-4.5 | -0.3056 | 0.00782 | -0.0725 | -39.0793
-4 | -0.2395 | 0.00681 | -0.0705 | -35.1689
-3.5 | -0.1724 | 0.0063 | -0.0691 | -27.3651
-3 | -0.1065 | 0.00577 | -0.068 | -18.4575
-2.5 | -0.0406 | 0.00542 | -0.0673 | -7.4908
-2 | 0.0248 | 0.00519 | -0.0667 | 4.7784
-1.5 | 0.0898 | 0.005 | -0.0662 | 17.96
-1 | 0.1542 | 0.00486 | -0.0658 | 31.7284
-0.5 | 0.2181 | 0.00476 | -0.0654 | 45.8193
0 | 0.2817 | 0.00466 | -0.065 | 60.4506
0.5 | 0.3446 | 0.0046 | -0.0645 | 74.913
1 | 0.4069 | 0.00458 | -0.0639 | 88.8428
1.5 | 0.4698 | 0.00479 | -0.0631 | 98.0793
2 | 0.532 | 0.00519 | -0.0621 | 102.5048
2.5 | 0.5925 | 0.00575 | -0.0608 | 103.0435
3 | 0.6527 | 0.00631 | -0.0591 | 103.439
3.5 | 0.7065 | 0.00701 | -0.0558 | 100.7846
4 | 0.7758 | 0.00778 | -0.0554 | 99.7172
4.5 | 0.8408 | 0.0084 | -0.0536 | 100.0952
5 | 0.905 | 0.00918 | -0.0513 | 98.5839
5.5 | 0.9673 | 0.01026 | -0.0483 | 94.2788
6 | 1.0246 | 0.01188 | -0.0441 | 86.2458
6.5 | 1.0746 | 0.01436 | -0.0385 | 74.8329
7 | 1.1108 | 0.01838 | -0.0316 | 60.4353
7.5 | 1.1157 | 0.02485 | -0.0228 | 44.8974
8 | 1.0884 | 0.03123 | -0.0124 | 34.8511
8.5 | 1.0498 | 0.03857 | -0.007 | 27.218
9 | 1.0114 | 0.04866 | -0.0098 | 20.785
9.5 | 0.9807 | 0.06251 | -0.0208 | 15.6887
10 | 0.9535 | 0.07974 | -0.0333 | 11.9576
10.5 | 0.9281 | 0.09546 | -0.0425 | 9.7224
11 | 0.9089 | 0.11025 | -0.0514 | 8.244
11.5 | 0.8964 | 0.12453 | -0.0597 | 7.1983
12 | 0.8923 | 0.13785 | -0.0672 | 6.473
12.5 | 0.8948 | 0.15031 | -0.0742 | 5.953
13 | 0.9035 | 0.16149 | -0.0805 | 5.5948
13.5 | 0.9132 | 0.17277 | -0.0868 | 5.2856
14 | 0.9231 | 0.18515 | -0.0934 | 4.9857
14.5 | 0.9363 | 0.19691 | -0.0996 | 4.755
15 | 0.952 | 0.20775 | -0.1055 | 4.5824
15.5 | 0.97 | 0.21798 | -0.1112 | 4.4499
16 | 0.9893 | 0.22733 | -0.1166 | 4.3518
16.5 | 1.008 | 0.23741 | -0.1225 | 4.2458
17 | 1.0275 | 0.24804 | -0.1283 | 4.1425
17.5 | 1.0471 | 0.25822 | -0.134 | 4.0551
18.5 | 1.0892 | 0.27838 | -0.1453 | 3.9126
19 | 1.1101 | 0.28722 | -0.1508 | 3.865
19.5 | 1.1303 | 0.29715 | -0.1566 | 3.8038
20 | 1.1518 | 0.30695 | -0.1624 | 3.7524

## 65. Re 4M Mach 0.00 (1)
BIGFOIL.COM POLAR EXPORT
s2062
S2062 8% |  |  |  | Cl Max: | 1.082 | at alpha= | 9.5 | deg
JavaFoil+Calcfoil stall+Eppler ext transition |  |  |  | L/D Max: | 104.778 | at alpha= | 4 | deg
Re: | 4000000 |  |  | Cd Min: | 0.00514 | at alpha= | 0.5 | deg
Mach: | 0 |  |  | Cl=0 at alpha= | -2.2155 | deg
|  |  |  | @ Cl=0.1, Cd= | 0.0053453
|  |  |  | @ Cl=0.4, Cd= | 0.0052002
|  |  |  | @ Cl=0.6, Cd= | 0.0060634
alpha (deg) | Cl | Cd | Cm | Cl/Cd
-13.5 | -0.391 | 0.08808 | -0.024 | -4.438
-13 | -0.408 | 0.08483 | -0.024 | -4.807
-12.5 | -0.426 | 0.07794 | -0.026 | -5.461
-12 | -0.441 | 0.07267 | -0.026 | -6.074
-11.5 | -0.455 | 0.06791 | -0.027 | -6.705
-11 | -0.468 | 0.06254 | -0.028 | -7.479
-10.5 | -0.474 | 0.06049 | -0.028 | -7.834
-10 | -0.48 | 0.05521 | -0.029 | -8.695
-9.5 | -0.49 | 0.04426 | -0.034 | -11.072
-9 | -0.542 | 0.01507 | -0.044 | -35.975
-8.5 | -0.565 | 0.00821 | -0.048 | -68.822
-8 | -0.547 | 0.00854 | -0.048 | -64.027
-7.5 | -0.521 | 0.0081 | -0.049 | -64.361
-7 | -0.49 | 0.00769 | -0.049 | -63.699
-6.5 | -0.452 | 0.00742 | -0.049 | -60.969
-6 | -0.41 | 0.00713 | -0.05 | -57.463
-5.5 | -0.363 | 0.0069 | -0.05 | -52.622
-5 | -0.313 | 0.00665 | -0.05 | -47.019
-4.5 | -0.26 | 0.00643 | -0.051 | -40.411
-4 | -0.205 | 0.00627 | -0.051 | -32.62
-3.5 | -0.148 | 0.00597 | -0.052 | -24.809
-3 | -0.091 | 0.00581 | -0.052 | -15.603
-2.5 | -0.033 | 0.00567 | -0.052 | -5.793
-2 | 0.025 | 0.00547 | -0.053 | 4.603
-1.5 | 0.083 | 0.00536 | -0.053 | 15.531
-1 | 0.141 | 0.00531 | -0.053 | 26.643
-0.5 | 0.2 | 0.00521 | -0.054 | 38.269
0 | 0.258 | 0.00517 | -0.054 | 49.793
0.5 | 0.316 | 0.00514 | -0.054 | 61.386
1 | 0.374 | 0.00515 | -0.055 | 72.58
1.5 | 0.431 | 0.00526 | -0.055 | 81.957
2 | 0.489 | 0.00546 | -0.055 | 89.529
2.5 | 0.547 | 0.00577 | -0.056 | 94.657
3 | 0.603 | 0.00608 | -0.056 | 99.273
3.5 | 0.659 | 0.0064 | -0.057 | 102.893
4 | 0.713 | 0.0068 | -0.057 | 104.778
4.5 | 0.765 | 0.00812 | -0.057 | 94.253
5 | 0.815 | 0.0084 | -0.058 | 97.041
5.5 | 0.862 | 0.00874 | -0.058 | 98.589
6 | 0.906 | 0.00911 | -0.058 | 99.4
6.5 | 0.946 | 0.00947 | -0.059 | 99.943
7 | 0.982 | 0.00986 | -0.059 | 99.582
7.5 | 1.013 | 0.01028 | -0.059 | 98.542
8 | 1.038 | 0.0106 | -0.06 | 97.903
8.5 | 1.058 | 0.01112 | -0.06 | 95.153
9 | 1.073 | 0.01177 | -0.06 | 91.192
9.5 | 1.082 | 0.01257 | -0.061 | 86.048
10 | 1.081 | 0.01037 | -0.061 | 104.222
10.5 | 1.076 | 0.01396 | -0.061 | 77.096
11 | 1.062 | 0.01499 | -0.061 | 70.87
11.5 | 1.028 | 0.01711 | -0.06 | 60.107
12 | 0.963 | 0.02299 | -0.058 | 41.892
12.5 | 0.916 | 0.02645 | -0.058 | 34.634
13 | 0.825 | 0.04754 | -0.052 | 17.354
13.5 | 0.759 | 0.06629 | -0.047 | 11.445
14 | 0.708 | 0.07876 | -0.044 | 8.993
14.5 | 0.664 | 0.08838 | -0.042 | 7.51

## 66. Re 4M Mach 0.00 (2)
BIGFOIL.COM POLAR EXPORT
s2062
S2062 8% |  |  |  | Cl Max: | 1.6873 | at alpha= | 16.5 | deg
XFOIL ncrit=9 |  |  |  | L/D Max: | 107.368 | at alpha= | 6.5 | deg
Re: | 4000000 |  |  | Cd Min: | 0.17913 | at alpha= | 20 | deg
Mach: | 0 |  |  | Cl=0 at alpha= | -2.208 | deg
|  |  |  | @ Cl=0.1, Cd= | 0.0045801
|  |  |  | @ Cl=0.4, Cd= | 0.0044029
|  |  |  | @ Cl=0.6, Cd= | 0.0059001
alpha (deg) | Cl | Cd | Cm | Cl/Cd
-15 | -0.5971 | 0.17272 | 0.014 | -3.457
-14.5 | -0.5859 | 0.16628 | 0.0115 | -3.5236
-12.5 | -0.9952 | 0.03467 | -0.0598 | -28.7049
-12 | -0.9866 | 0.03012 | -0.0587 | -32.7556
-11.5 | -0.9685 | 0.02623 | -0.0568 | -36.9234
-11 | -0.936 | 0.02432 | -0.0547 | -38.4868
-10.5 | -0.8969 | 0.02365 | -0.0525 | -37.9239
-10 | -0.8663 | 0.01659 | -0.0535 | -52.2182
-9.5 | -0.8071 | 0.01538 | -0.0554 | -52.4772
-9 | -0.7469 | 0.01404 | -0.0574 | -53.198
-8.5 | -0.6892 | 0.01258 | -0.0588 | -54.7854
-8 | -0.6307 | 0.01125 | -0.0601 | -56.0622
-7.5 | -0.5709 | 0.00996 | -0.0615 | -57.3193
-7 | -0.5181 | 0.00897 | -0.0611 | -57.7592
-6.5 | -0.4663 | 0.00802 | -0.0604 | -58.1421
-6 | -0.4141 | 0.00736 | -0.0597 | -56.2636
-5.5 | -0.3611 | 0.00688 | -0.059 | -52.4855
-5 | -0.3069 | 0.00647 | -0.0586 | -47.4343
-4.5 | -0.2525 | 0.00603 | -0.0582 | -41.874
-4 | -0.1975 | 0.00582 | -0.0579 | -33.9347
-3.5 | -0.1427 | 0.00541 | -0.0577 | -26.3771
-3 | -0.0875 | 0.00516 | -0.0576 | -16.9574
-2.5 | -0.0323 | 0.00494 | -0.0574 | -6.5385
-2 | 0.023 | 0.00476 | -0.0573 | 4.8319
-1.5 | 0.078 | 0.00462 | -0.0572 | 16.8831
-1 | 0.1331 | 0.00452 | -0.0571 | 29.4469
-0.5 | 0.188 | 0.00444 | -0.057 | 42.3423
0 | 0.2426 | 0.00439 | -0.0569 | 55.262
0.5 | 0.2969 | 0.00435 | -0.0568 | 68.2529
1 | 0.3507 | 0.00433 | -0.0565 | 80.9931
1.5 | 0.4048 | 0.00441 | -0.0563 | 91.7914
2 | 0.4576 | 0.0048 | -0.0558 | 95.3333
2.5 | 0.5101 | 0.00526 | -0.0553 | 96.9772
3 | 0.563 | 0.00559 | -0.0548 | 100.7156
3.5 | 0.6143 | 0.00602 | -0.054 | 102.0432
4 | 0.6622 | 0.00655 | -0.0523 | 101.0992
4.5 | 0.7199 | 0.00714 | -0.0529 | 100.8263
5 | 0.7741 | 0.00746 | -0.0526 | 103.7668
5.5 | 0.8279 | 0.00783 | -0.0523 | 105.7344
6 | 0.8812 | 0.00826 | -0.0519 | 106.6828
6.5 | 0.9341 | 0.0087 | -0.0515 | 107.3678
7 | 0.9835 | 0.0097 | -0.0504 | 101.3918
7.5 | 1.0357 | 0.01017 | -0.05 | 101.8387
8 | 1.0878 | 0.01062 | -0.0495 | 102.4294
8.5 | 1.1386 | 0.01122 | -0.0489 | 101.4795
9 | 1.1888 | 0.01185 | -0.0482 | 100.3207
9.5 | 1.2393 | 0.01237 | -0.0476 | 100.1859
10 | 1.2888 | 0.01297 | -0.0469 | 99.3678
10.5 | 1.3313 | 0.01443 | -0.045 | 92.2592
11 | 1.3797 | 0.015 | -0.0442 | 91.98
11.5 | 1.4266 | 0.01568 | -0.0432 | 90.9821
12 | 1.4719 | 0.01647 | -0.0419 | 89.3685
12.5 | 1.5157 | 0.01731 | -0.0405 | 87.5621
13 | 1.5575 | 0.01824 | -0.0389 | 85.3893
13.5 | 1.596 | 0.01936 | -0.0368 | 82.438
14 | 1.6202 | 0.02155 | -0.0328 | 75.1833
14.5 | 1.6485 | 0.02277 | -0.0292 | 72.3979
15 | 1.6613 | 0.02441 | -0.0234 | 68.0582
15.5 | 1.6746 | 0.02624 | -0.0185 | 63.8186
16 | 1.6862 | 0.02843 | -0.0144 | 59.3106
16.5 | 1.6873 | 0.03176 | -0.0105 | 53.1266
17 | 1.6839 | 0.03602 | -0.0079 | 46.749
17.5 | 1.6766 | 0.04143 | -0.0069 | 40.4683
18 | 1.6504 | 0.05022 | -0.0086 | 32.8634
18.5 | 1.6297 | 0.05986 | -0.0126 | 27.2252
19 | 1.5777 | 0.07667 | -0.0221 | 20.5778
19.5 | 1.4685 | 0.10774 | -0.0413 | 13.63
20 | 1.2159 | 0.17913 | -0.0869 | 6.7878

## 67. Re 4M Mach 0.10 (1)
BIGFOIL.COM POLAR EXPORT
s2062
S2062 8% |  |  |  | Cl Max: | 1.074 | at alpha= | 9.5 | deg
JavaFoil+Calcfoil stall+Eppler ext transition |  |  |  | L/D Max: | 104.552 | at alpha= | 4 | deg
Re: | 4000000 |  |  | Cd Min: | 0.00515 | at alpha= | 0.5 | deg
Mach: | 0.1 |  |  | Cl=0 at alpha= | -2.2155 | deg
|  |  |  | @ Cl=0.1, Cd= | 0.0053662
|  |  |  | @ Cl=0.4, Cd= | 0.0052124
|  |  |  | @ Cl=0.6, Cd= | 0.0060684
alpha (deg) | Cl | Cd | Cm | Cl/Cd
-13.5 | -0.356 | 0.09057 | -0.024 | -3.933
-13 | -0.376 | 0.08599 | -0.024 | -4.374
-12.5 | -0.397 | 0.07933 | -0.025 | -4.999
-12 | -0.416 | 0.07394 | -0.026 | -5.621
-11.5 | -0.433 | 0.06883 | -0.027 | -6.29
-11 | -0.448 | 0.06406 | -0.028 | -6.992
-10.5 | -0.458 | 0.0615 | -0.027 | -7.447
-10 | -0.467 | 0.05625 | -0.029 | -8.299
-9.5 | -0.477 | 0.04727 | -0.033 | -10.086
-9 | -0.498 | 0.02995 | -0.039 | -16.616
-8.5 | -0.556 | 0.00967 | -0.048 | -57.435
-8 | -0.544 | 0.00863 | -0.049 | -63.014
-7.5 | -0.52 | 0.00816 | -0.049 | -63.734
-7 | -0.489 | 0.00774 | -0.049 | -63.19
-6.5 | -0.453 | 0.00745 | -0.05 | -60.764
-6 | -0.411 | 0.00717 | -0.05 | -57.314
-5.5 | -0.364 | 0.00689 | -0.05 | -52.843
-5 | -0.314 | 0.00668 | -0.051 | -46.999
-4.5 | -0.261 | 0.00642 | -0.051 | -40.642
-4 | -0.206 | 0.00629 | -0.051 | -32.671
-3.5 | -0.149 | 0.00599 | -0.052 | -24.844
-3 | -0.091 | 0.00582 | -0.052 | -15.656
-2.5 | -0.033 | 0.00567 | -0.053 | -5.813
-2 | 0.025 | 0.00549 | -0.053 | 4.608
-1.5 | 0.084 | 0.00538 | -0.053 | 15.575
-1 | 0.142 | 0.00533 | -0.054 | 26.69
-0.5 | 0.201 | 0.00522 | -0.054 | 38.437
0 | 0.259 | 0.00518 | -0.054 | 49.953
0.5 | 0.317 | 0.00515 | -0.055 | 61.626
1 | 0.375 | 0.00517 | -0.055 | 72.672
1.5 | 0.434 | 0.00527 | -0.055 | 82.209
2 | 0.492 | 0.0055 | -0.056 | 89.391
2.5 | 0.549 | 0.0058 | -0.056 | 94.662
3 | 0.606 | 0.0061 | -0.056 | 99.363
3.5 | 0.662 | 0.00642 | -0.057 | 103.147
4 | 0.716 | 0.00685 | -0.057 | 104.552
4.5 | 0.769 | 0.00814 | -0.058 | 94.425
5 | 0.819 | 0.00844 | -0.058 | 96.94
5.5 | 0.866 | 0.00879 | -0.058 | 98.453
6 | 0.909 | 0.00916 | -0.059 | 99.259
6.5 | 0.949 | 0.00951 | -0.059 | 99.705
7 | 0.984 | 0.00991 | -0.059 | 99.245
7.5 | 1.013 | 0.01035 | -0.06 | 97.901
8 | 1.037 | 0.01069 | -0.06 | 97.085
8.5 | 1.056 | 0.01125 | -0.06 | 93.819
9 | 1.068 | 0.01188 | -0.061 | 89.865
9.5 | 1.074 | 0.01278 | -0.061 | 84.05
10 | 1.069 | 0.01052 | -0.061 | 101.643
10.5 | 1.06 | 0.01419 | -0.061 | 74.678
11 | 1.041 | 0.01534 | -0.061 | 67.889
11.5 | 1.002 | 0.01772 | -0.06 | 56.532
12 | 0.937 | 0.02285 | -0.059 | 40.999
12.5 | 0.868 | 0.031 | -0.056 | 28.006
13 | 0.78 | 0.05258 | -0.051 | 14.826
13.5 | 0.712 | 0.07154 | -0.046 | 9.95
14 | 0.66 | 0.08273 | -0.043 | 7.979
14.5 | 0.613 | 0.09237 | -0.041 | 6.634

## 68. Re 4M Mach 0.10 (2)
BIGFOIL.COM POLAR EXPORT
s2062
S2062 8% |  |  |  | Cl Max: | 1.6518 | at alpha= | 16 | deg
XFOIL ncrit=9 |  |  |  | L/D Max: | 107.149 | at alpha= | 6.5 | deg
Re: | 4000000 |  |  | Cd Min: | 0.26779 | at alpha= | 20 | deg
Mach: | 0.1 |  |  | Cl=0 at alpha= | -2.2068 | deg
|  |  |  | @ Cl=0.1, Cd= | 0.0045849
|  |  |  | @ Cl=0.4, Cd= | 0.0044097
|  |  |  | @ Cl=0.6, Cd= | 0.0059099
alpha (deg) | Cl | Cd | Cm | Cl/Cd
-11.5 | -0.95 | 0.03036 | -0.0587 | -31.2912
-11 | -0.9287 | 0.02679 | -0.0567 | -34.6659
-10.5 | -0.893 | 0.02552 | -0.0544 | -34.9922
-10 | -0.857 | 0.0229 | -0.0532 | -37.4236
-9.5 | -0.8126 | 0.0162 | -0.0563 | -50.1605
-9 | -0.7521 | 0.01473 | -0.0583 | -51.0591
-8.5 | -0.6937 | 0.01317 | -0.0596 | -52.6727
-8 | -0.6348 | 0.01173 | -0.0609 | -54.1176
-7.5 | -0.5746 | 0.01031 | -0.0623 | -55.7323
-7 | -0.5215 | 0.00922 | -0.0619 | -56.5618
-6.5 | -0.4694 | 0.00818 | -0.0611 | -57.3839
-6 | -0.4169 | 0.00747 | -0.0602 | -55.8099
-5.5 | -0.3636 | 0.00694 | -0.0595 | -52.3919
-5 | -0.309 | 0.00651 | -0.059 | -47.4654
-4.5 | -0.2543 | 0.00606 | -0.0586 | -41.9637
-4 | -0.1988 | 0.00583 | -0.0583 | -34.0995
-3.5 | -0.1437 | 0.00542 | -0.058 | -26.5129
-3 | -0.0881 | 0.00517 | -0.0579 | -17.0406
-2.5 | -0.0326 | 0.00495 | -0.0577 | -6.5859
-2 | 0.023 | 0.00477 | -0.0576 | 4.8218
-1.5 | 0.0784 | 0.00462 | -0.0575 | 16.9697
-1 | 0.1338 | 0.00453 | -0.0574 | 29.5364
-0.5 | 0.189 | 0.00445 | -0.0573 | 42.4719
0 | 0.2439 | 0.0044 | -0.0572 | 55.4318
0.5 | 0.2985 | 0.00436 | -0.057 | 68.4633
1 | 0.3526 | 0.00434 | -0.0568 | 81.2442
1.5 | 0.407 | 0.00442 | -0.0565 | 92.0814
2 | 0.46 | 0.00482 | -0.0561 | 95.4357
2.5 | 0.5129 | 0.00527 | -0.0555 | 97.3245
3.5 | 0.6177 | 0.00604 | -0.0541 | 102.2682
4 | 0.6655 | 0.00662 | -0.0524 | 100.5287
4.5 | 0.7239 | 0.00716 | -0.053 | 101.1034
5 | 0.7785 | 0.00749 | -0.0527 | 103.9386
5.5 | 0.8327 | 0.00787 | -0.0523 | 105.8069
6 | 0.8864 | 0.0083 | -0.0519 | 106.7952
6.5 | 0.9397 | 0.00877 | -0.0514 | 107.1494
7 | 0.9893 | 0.00979 | -0.0502 | 101.0521
7.5 | 1.0419 | 0.01029 | -0.0497 | 101.2536
8 | 1.0943 | 0.01078 | -0.0491 | 101.5121
8.5 | 1.1453 | 0.01142 | -0.0483 | 100.289
9 | 1.196 | 0.01207 | -0.0475 | 99.0886
9.5 | 1.2473 | 0.01258 | -0.0468 | 99.1494
10 | 1.2937 | 0.01368 | -0.0454 | 94.5687
10.5 | 1.3399 | 0.0147 | -0.044 | 91.1497
11 | 1.3884 | 0.01535 | -0.0429 | 90.4495
11.5 | 1.4349 | 0.01615 | -0.0416 | 88.8483
12 | 1.4801 | 0.01702 | -0.0401 | 86.9624
12.5 | 1.5239 | 0.01791 | -0.0384 | 85.0865
13 | 1.5635 | 0.01911 | -0.0362 | 81.8158
13.5 | 1.5888 | 0.0214 | -0.0321 | 74.243
14 | 1.619 | 0.02279 | -0.0286 | 71.0399
14.5 | 1.635 | 0.02431 | -0.0229 | 67.2563
15 | 1.6424 | 0.02654 | -0.0171 | 61.8839
15.5 | 1.6487 | 0.0292 | -0.0123 | 56.4623
16 | 1.6518 | 0.03252 | -0.0087 | 50.7934
16.5 | 1.6412 | 0.03765 | -0.0061 | 43.591
17 | 1.6236 | 0.04462 | -0.0059 | 36.3873
17.5 | 1.6005 | 0.05381 | -0.0088 | 29.7435
18 | 1.5385 | 0.0715 | -0.0185 | 21.5175
18.5 | 1.4869 | 0.09018 | -0.03 | 16.4881
19 | 1.3345 | 0.13279 | -0.0568 | 10.0497
19.5 | 1.1455 | 0.1929 | -0.0951 | 5.9383
20 | 1.0185 | 0.26779 | -0.1295 | 3.8034

## 69. Re 4M Mach 0.25 (1)
BIGFOIL.COM POLAR EXPORT
s2062
S2062 8% |  |  |  | Cl Max: | 1.027 | at alpha= | 8.5 | deg
JavaFoil+Calcfoil stall+Eppler ext transition |  |  |  | L/D Max: | 104.177 | at alpha= | 4 | deg
Re: | 4000000 |  |  | Cd Min: | 0.00522 | at alpha= | 0.5 | deg
Mach: | 0.25 |  |  | Cl=0 at alpha= | -2.2167 | deg
|  |  |  | @ Cl=0.1, Cd= | 0.0054313
|  |  |  | @ Cl=0.4, Cd= | 0.09543
|  |  |  | @ Cl=0.6, Cd= | 0.09543
alpha (deg) | Cl | Cd | Cm | Cl/Cd
-12.5 | -0.058 | 0.08472 | -0.023 | -0.684
-12 | -0.167 | 0.07951 | -0.024 | -2.104
-11.5 | -0.226 | 0.07414 | -0.025 | -3.048
-11 | -0.276 | 0.06927 | -0.026 | -3.983
-10.5 | -0.319 | 0.06609 | -0.026 | -4.826
-10 | -0.356 | 0.06066 | -0.027 | -5.871
-9.5 | -0.386 | 0.05553 | -0.029 | -6.96
-9 | -0.409 | 0.04975 | -0.031 | -8.229
-8.5 | -0.428 | 0.04139 | -0.035 | -10.329
-8 | -0.502 | 0.01022 | -0.049 | -49.1
-7.5 | -0.504 | 0.00836 | -0.05 | -60.259
-7 | -0.484 | 0.00812 | -0.051 | -59.535
-6.5 | -0.453 | 0.00769 | -0.051 | -58.939
-6 | -0.415 | 0.00737 | -0.051 | -56.365
-5.5 | -0.371 | 0.00708 | -0.052 | -52.342
-5 | -0.321 | 0.0068 | -0.052 | -47.172
-4.5 | -0.267 | 0.00653 | -0.052 | -40.936
-4 | -0.211 | 0.00636 | -0.053 | -33.188
-3.5 | -0.153 | 0.00604 | -0.053 | -25.288
-3 | -0.094 | 0.00589 | -0.054 | -15.882
-2.5 | -0.034 | 0.0057 | -0.054 | -5.942
-2 | 0.026 | 0.00557 | -0.054 | 4.669
-1.5 | 0.086 | 0.00545 | -0.055 | 15.798
-1 | 0.146 | 0.00537 | -0.055 | 27.229
-0.5 | 0.206 | 0.0053 | -0.055 | 38.906
0 | 0.266 | 0.00526 | -0.056 | 50.59
0.5 | 0.326 | 0.00522 | -0.056 | 62.498
1 | 0.386 | 0.00524 | -0.057 | 73.686
1.5 | 0.446 | 0.00535 | -0.057 | 83.223
2 | 0.505 | 0.00558 | -0.057 | 90.552
2.5 | 0.564 | 0.00591 | -0.058 | 95.549
3 | 0.623 | 0.00623 | -0.058 | 99.945
3.5 | 0.68 | 0.00657 | -0.058 | 103.43
4 | 0.735 | 0.00706 | -0.059 | 104.177
4.5 | 0.788 | 0.00832 | -0.059 | 94.681
5 | 0.838 | 0.00868 | -0.059 | 96.547
5.5 | 0.884 | 0.00904 | -0.06 | 97.809
6 | 0.925 | 0.00947 | -0.06 | 97.684
6.5 | 0.961 | 0.00987 | -0.061 | 97.355
7 | 0.99 | 0.01032 | -0.061 | 95.876
7.5 | 1.011 | 0.01088 | -0.061 | 92.932
8 | 1.024 | 0.01131 | -0.062 | 90.519
8.5 | 1.027 | 0.01198 | -0.062 | 85.699
9 | 1.02 | 0.01287 | -0.062 | 79.267
9.5 | 0.998 | 0.01371 | -0.062 | 72.761
10 | 0.966 | 0.01469 | -0.062 | 65.754
10.5 | 0.923 | 0.01572 | -0.062 | 58.712
11 | 0.864 | 0.01772 | -0.062 | 48.754
11.5 | 0.77 | 0.0245 | -0.059 | 31.422
12 | 0.62 | 0.05547 | -0.049 | 11.179
12.5 | 0.516 | 0.0732 | -0.043 | 7.047
13 | 0.418 | 0.08592 | -0.039 | 4.867
13.5 | 0.319 | 0.09543 | -0.036 | 3.343

## 70. Re 4M Mach 0.25 (2)
BIGFOIL.COM POLAR EXPORT
s2062
S2062 8% |  |  |  | Cl Max: | 1.4434 | at alpha= | 11.5 | deg
XFOIL ncrit=9 |  |  |  | L/D Max: | 106.531 | at alpha= | 6 | deg
Re: | 4000000 |  |  | Cd Min: | 0.11931 | at alpha= | 15.5 | deg
Mach: | 0.25 |  |  | Cl=0 at alpha= | -99 | deg
|  |  |  | @ Cl=0.1, Cd= | 0.00446
|  |  |  | @ Cl=0.4, Cd= | 0.0044564
|  |  |  | @ Cl=0.6, Cd= | 0.0058778
alpha (deg) | Cl | Cd | Cm | Cl/Cd
0 | 0.2509 | 0.00446 | -0.0586 | 56.2556
0.5 | 0.3071 | 0.00444 | -0.0584 | 69.1667
1 | 0.3629 | 0.00441 | -0.0582 | 82.2902
1.5 | 0.4189 | 0.00448 | -0.0579 | 93.5045
2 | 0.4736 | 0.00489 | -0.0573 | 96.8507
2.5 | 0.528 | 0.00536 | -0.0567 | 98.5075
3 | 0.5829 | 0.00572 | -0.0561 | 101.9056
3.5 | 0.636 | 0.00621 | -0.055 | 102.4155
4 | 0.6843 | 0.00687 | -0.0528 | 99.607
4.5 | 0.7464 | 0.00728 | -0.0535 | 102.5275
5 | 0.8031 | 0.00765 | -0.053 | 104.9804
5.5 | 0.8593 | 0.00809 | -0.0523 | 106.2176
6 | 0.9151 | 0.00859 | -0.0516 | 106.5308
6.5 | 0.9688 | 0.00941 | -0.0503 | 102.9543
7 | 1.021 | 0.01041 | -0.0488 | 98.0788
7.5 | 1.0756 | 0.01105 | -0.0477 | 97.3394
8 | 1.1287 | 0.01188 | -0.0463 | 95.0084
8.5 | 1.1816 | 0.0127 | -0.0448 | 93.0394
9 | 1.2347 | 0.01348 | -0.0432 | 91.595
9.5 | 1.2785 | 0.01532 | -0.0403 | 83.453
10 | 1.3272 | 0.01648 | -0.0381 | 80.534
10.5 | 1.3712 | 0.01807 | -0.0352 | 75.8827
11 | 1.4135 | 0.01966 | -0.032 | 71.8973
11.5 | 1.4434 | 0.02222 | -0.0275 | 64.9595
12 | 1.4262 | 0.02718 | -0.0175 | 52.4724
12.5 | 1.3977 | 0.03226 | -0.0087 | 43.3261
13 | 1.358 | 0.03978 | -0.0045 | 34.1378
13.5 | 1.321 | 0.04966 | -0.0065 | 26.6009
14 | 1.285 | 0.06305 | -0.0145 | 20.3807
14.5 | 1.2548 | 0.07884 | -0.0253 | 15.9158
15 | 1.2106 | 0.0987 | -0.0378 | 12.2655
15.5 | 1.1621 | 0.11931 | -0.0499 | 9.7402

## 71. Re 4M Mach 0.50 (1)
BIGFOIL.COM POLAR EXPORT
s2062
S2062 8% |  |  |  | Cl Max: | 1.178 | at alpha= | 20 | deg
JavaFoil+Calcfoil stall+Eppler ext transition |  |  |  | L/D Max: | 103.418 | at alpha= | 3.5 | deg
Re: | 4000000 |  |  | Cd Min: | 0.00553 | at alpha= | 0 | deg
Mach: | 0.5 |  |  | Cl=0 at alpha= | -2.2164 | deg
|  |  |  | @ Cl=0.1, Cd= | 0.0056858
|  |  |  | @ Cl=0.4, Cd= | 0.0055715
|  |  |  | @ Cl=0.6, Cd= | 0.0061873
alpha (deg) | Cl | Cd | Cm | Cl/Cd
-20 | -0.943 | 0.16254 | -0.028 | -5.803
-19.5 | -0.915 | 0.1583 | -0.028 | -5.783
-19 | -0.89 | 0.14974 | -0.028 | -5.941
-18.5 | -0.864 | 0.14533 | -0.028 | -5.943
-18 | -0.838 | 0.142 | -0.028 | -5.9
-17.5 | -0.812 | 0.13669 | -0.028 | -5.94
-17 | -0.786 | 0.13543 | -0.028 | -5.803
-16.5 | -0.761 | 0.12946 | -0.029 | -5.882
-16 | -0.735 | 0.12314 | -0.029 | -5.967
-15.5 | -0.707 | 0.11866 | -0.028 | -5.959
-15 | -0.68 | 0.113 | -0.027 | -6.015
-14.5 | -0.653 | 0.11098 | -0.027 | -5.886
-14 | -0.627 | 0.10992 | -0.027 | -5.704
-13.5 | -0.601 | 0.10528 | -0.027 | -5.706
-13 | -0.575 | 0.10518 | -0.028 | -5.468
-12.5 | -0.549 | 0.09633 | -0.028 | -5.696
-12 | -0.521 | 0.09064 | -0.026 | -5.748
-11.5 | -0.494 | 0.08756 | -0.026 | -5.643
-11 | -0.468 | 0.08279 | -0.026 | -5.65
-10.5 | -0.442 | 0.079 | -0.026 | -5.589
-10 | -0.415 | 0.07554 | -0.026 | -5.496
-9.5 | -0.388 | 0.07295 | -0.026 | -5.325
-9 | -0.362 | 0.06237 | -0.027 | -5.808
-8.5 | -0.336 | 0.05612 | -0.028 | -5.993
-8 | -0.311 | 0.05056 | -0.03 | -6.146
-7.5 | -0.288 | 0.04328 | -0.035 | -6.647
-7 | -0.255 | 0.04953 | -0.024 | -5.15
-6.5 | -0.23 | 0.04384 | -0.029 | -5.237
-6 | -0.251 | 0.00863 | -0.057 | -29.122
-5.5 | -0.362 | 0.00804 | -0.058 | -45.064
-5 | -0.34 | 0.00749 | -0.058 | -45.422
-4.5 | -0.292 | 0.00704 | -0.059 | -41.504
-4 | -0.234 | 0.00672 | -0.059 | -34.775
-3.5 | -0.17 | 0.00651 | -0.059 | -26.099
-3 | -0.104 | 0.00619 | -0.06 | -16.855
-2.5 | -0.038 | 0.00599 | -0.06 | -6.319
-2 | 0.029 | 0.00577 | -0.061 | 5.038
-1.5 | 0.096 | 0.00569 | -0.061 | 16.889
-1 | 0.163 | 0.00562 | -0.062 | 29.063
-0.5 | 0.23 | 0.00558 | -0.062 | 41.287
0 | 0.297 | 0.00553 | -0.062 | 53.783
0.5 | 0.364 | 0.00555 | -0.063 | 65.595
1 | 0.431 | 0.00559 | -0.063 | 77.195
1.5 | 0.498 | 0.00568 | -0.064 | 87.578
2 | 0.564 | 0.00598 | -0.064 | 94.302
2.5 | 0.63 | 0.00636 | -0.064 | 99.025
3 | 0.695 | 0.00675 | -0.065 | 102.915
3.5 | 0.757 | 0.00732 | -0.065 | 103.418
4 | 0.814 | 0.0088 | -0.066 | 92.586
4.5 | 0.866 | 0.00931 | -0.066 | 92.97
5 | 0.906 | 0.00984 | -0.067 | 92.044
5.5 | 0.927 | 0.01052 | -0.067 | 88.088
6 | 0.905 | 0.01141 | -0.067 | 79.303
6.5 | 0.577 | 0.012 | -0.068 | 48.115
7 | 0.61 | 0.01304 | -0.068 | 46.795
7.5 | 0.639 | 0.01424 | -0.068 | 44.861
8 | 0.545 | 0.05492 | -0.036 | 9.932
8.5 | 0.569 | 0.06412 | -0.031 | 8.87
9 | 0.597 | 0.06034 | -0.035 | 9.897
9.5 | 0.623 | 0.06635 | -0.034 | 9.383
10 | 0.648 | 0.07357 | -0.034 | 8.809
10.5 | 0.675 | 0.08107 | -0.036 | 8.328
11 | 0.701 | 0.08686 | -0.036 | 8.072
11.5 | 0.727 | 0.08749 | -0.036 | 8.304
12 | 0.753 | 0.09108 | -0.036 | 8.264
12.5 | 0.78 | 0.09616 | -0.038 | 8.11
13 | 0.809 | 0.09915 | -0.041 | 8.156
13.5 | 0.835 | 0.10682 | -0.041 | 7.816
14 | 0.859 | 0.10768 | -0.04 | 7.973
14.5 | 0.885 | 0.11168 | -0.041 | 7.92
15 | 0.911 | 0.11591 | -0.042 | 7.862
15.5 | 0.94 | 0.1238 | -0.044 | 7.592
16 | 0.968 | 0.12774 | -0.045 | 7.575
16.5 | 0.995 | 0.13372 | -0.046 | 7.439
17 | 1.015 | 0.13507 | -0.045 | 7.518
17.5 | 1.041 | 0.13889 | -0.045 | 7.495
18 | 1.067 | 0.1426 | -0.046 | 7.48
18.5 | 1.096 | 0.14541 | -0.048 | 7.539
19 | 1.124 | 0.14961 | -0.049 | 7.514
19.5 | 1.154 | 0.15272 | -0.051 | 7.557
20 | 1.178 | 0.1644 | -0.051 | 7.167

## 72. Re 4M Mach 0.50 (2)
BIGFOIL.COM POLAR EXPORT
s2062
S2062 8% |  |  |  | Cl Max: | 1.1532 | at alpha= | 20 | deg
XFOIL ncrit=9 |  |  |  | L/D Max: | 106.953 | at alpha= | 4.5 | deg
Re: | 4000000 |  |  | Cd Min: | 0.30794 | at alpha= | 20 | deg
Mach: | 0.5 |  |  | Cl=0 at alpha= | -2.1791 | deg
|  |  |  | @ Cl=0.1, Cd= | 0.0048659
|  |  |  | @ Cl=0.4, Cd= | 0.00472
|  |  |  | @ Cl=0.6, Cd= | 0.0057913
alpha (deg) | Cl | Cd | Cm | Cl/Cd
-20 | -0.8135 | 0.27385 | 0.0607 | -2.9706
-19.5 | -0.7917 | 0.26549 | 0.0558 | -2.982
-19 | -0.77 | 0.25711 | 0.051 | -2.9948
-18.5 | -0.7485 | 0.24855 | 0.0463 | -3.0115
-18 | -0.7273 | 0.24021 | 0.0417 | -3.0278
-17.5 | -0.7065 | 0.23152 | 0.0372 | -3.0516
-17 | -0.686 | 0.22298 | 0.0328 | -3.0765
-16.5 | -0.6661 | 0.21483 | 0.0286 | -3.1006
-16 | -0.6484 | 0.20567 | 0.0243 | -3.1526
-15.5 | -0.629 | 0.19826 | 0.0205 | -3.1726
-15 | -0.6104 | 0.19046 | 0.0167 | -3.2049
-14.5 | -0.5922 | 0.18285 | 0.0132 | -3.2387
-14 | -0.5752 | 0.17511 | 0.0099 | -3.2848
-13.5 | -0.5587 | 0.16715 | 0.0067 | -3.3425
-13 | -0.5431 | 0.15903 | 0.0035 | -3.4151
-12.5 | -0.5295 | 0.15091 | 0.0005 | -3.5087
-12 | -0.5167 | 0.1429 | -0.0023 | -3.6158
-11.5 | -0.5048 | 0.13494 | -0.0052 | -3.7409
-11 | -0.4943 | 0.12678 | -0.008 | -3.8989
-10.5 | -0.4912 | 0.11766 | -0.0112 | -4.1747
-10 | -0.4878 | 0.10823 | -0.0146 | -4.5071
-9.5 | -0.4807 | 0.10024 | -0.0178 | -4.7955
-9 | -0.4773 | 0.09166 | -0.0214 | -5.2073
-8.5 | -0.4768 | 0.08294 | -0.0252 | -5.7487
-8 | -0.4806 | 0.07404 | -0.0294 | -6.4911
-7.5 | -0.4887 | 0.06564 | -0.0331 | -7.4452
-7 | -0.4924 | 0.05485 | -0.0447 | -8.9772
-6.5 | -0.466 | 0.03563 | -0.0737 | -13.0789
-6 | -0.4475 | 0.02197 | -0.0809 | -20.3687
-5.5 | -0.4279 | 0.01299 | -0.0776 | -32.9407
-5 | -0.3733 | 0.00913 | -0.0743 | -40.8872
-4 | -0.2422 | 0.00645 | -0.07 | -37.5504
-3.5 | -0.1748 | 0.00599 | -0.0686 | -29.182
-3 | -0.1079 | 0.00557 | -0.0677 | -19.3716
-2.5 | -0.0421 | 0.00523 | -0.067 | -8.0497
-2 | 0.0235 | 0.00504 | -0.0664 | 4.6627
-1.5 | 0.0886 | 0.00488 | -0.066 | 18.1557
-1 | 0.1533 | 0.0048 | -0.0656 | 31.9375
-0.5 | 0.2176 | 0.00475 | -0.0652 | 45.8105
0 | 0.2816 | 0.00472 | -0.0649 | 59.661
0.5 | 0.3451 | 0.00472 | -0.0646 | 73.1144
1 | 0.4081 | 0.00472 | -0.0641 | 86.4619
1.5 | 0.4713 | 0.00478 | -0.0635 | 98.5983
3 | 0.6571 | 0.00624 | -0.0601 | 105.3045
3.5 | 0.7157 | 0.00709 | -0.058 | 100.945
4 | 0.7731 | 0.00741 | -0.0547 | 104.332
4.5 | 0.846 | 0.00791 | -0.0545 | 106.9532
5 | 0.9117 | 0.00856 | -0.0525 | 106.507
5.5 | 0.9753 | 0.00952 | -0.0496 | 102.4475
6 | 1.0352 | 0.01095 | -0.0457 | 94.5388
6.5 | 1.0827 | 0.01367 | -0.0398 | 79.2026
7 | 1.1206 | 0.01765 | -0.0326 | 63.4901
7.5 | 1.1256 | 0.02429 | -0.0236 | 46.3401
8 | 1.1015 | 0.03051 | -0.0133 | 36.1029
8.5 | 1.0647 | 0.03723 | -0.0067 | 28.5979
9 | 1.027 | 0.0466 | -0.0082 | 22.0386
9.5 | 0.9938 | 0.05987 | -0.0181 | 16.5993
10 | 0.9691 | 0.07643 | -0.0309 | 12.6796
10.5 | 0.9446 | 0.09216 | -0.0402 | 10.2496
11 | 0.927 | 0.10643 | -0.0489 | 8.71
11.5 | 0.9132 | 0.12064 | -0.0574 | 7.5696
12 | 0.9086 | 0.13367 | -0.065 | 6.7973
12.5 | 0.9071 | 0.14675 | -0.0726 | 6.1813
13 | 0.9085 | 0.16011 | -0.0801 | 5.6742
13.5 | 0.9148 | 0.17291 | -0.087 | 5.2906
14 | 0.9255 | 0.18488 | -0.0934 | 5.0059
14.5 | 0.9399 | 0.19578 | -0.0994 | 4.8008
15 | 0.9565 | 0.20587 | -0.1051 | 4.6461
15.5 | 0.9743 | 0.21569 | -0.1108 | 4.5171
16 | 0.9913 | 0.22679 | -0.1168 | 4.371
16.5 | 1.0094 | 0.23817 | -0.1229 | 4.2381
17 | 1.0288 | 0.24877 | -0.1287 | 4.1355
17.5 | 1.0488 | 0.2592 | -0.1345 | 4.0463
18 | 1.0694 | 0.2691 | -0.1401 | 3.974
18.5 | 1.0903 | 0.27898 | -0.1458 | 3.9082
19 | 1.1104 | 0.28822 | -0.1515 | 3.8526
19.5 | 1.1316 | 0.29796 | -0.1572 | 3.7978
20 | 1.1532 | 0.30794 | -0.163 | 3.7449

## 73. Re 5M Mach 0.00 (1)
BIGFOIL.COM POLAR EXPORT
s2062
S2062 8% |  |  |  | Cl Max: | 1.085 | at alpha= | 10 | deg
JavaFoil+Calcfoil stall+Eppler ext transition |  |  |  | L/D Max: | 105.64 | at alpha= | 4 | deg
Re: | 5000000 |  |  | Cd Min: | 0.00532 | at alpha= | 0 | deg
Mach: | 0 |  |  | Cl=0 at alpha= | -2.2155 | deg
|  |  |  | @ Cl=0.1, Cd= | 0.0054483
|  |  |  | @ Cl=0.4, Cd= | 0.0053937
|  |  |  | @ Cl=0.6, Cd= | 0.0060161
alpha (deg) | Cl | Cd | Cm | Cl/Cd
-14 | -0.374 | 0.09218 | -0.024 | -4.052
-13.5 | -0.392 | 0.08602 | -0.025 | -4.556
-13 | -0.408 | 0.08328 | -0.024 | -4.903
-12.5 | -0.427 | 0.07597 | -0.026 | -5.617
-12 | -0.443 | 0.07069 | -0.027 | -6.262
-11.5 | -0.457 | 0.06536 | -0.028 | -6.998
-11 | -0.471 | 0.05942 | -0.03 | -7.918
-10.5 | -0.477 | 0.05747 | -0.029 | -8.297
-10 | -0.485 | 0.05122 | -0.031 | -9.461
-9.5 | -0.516 | 0.02827 | -0.039 | -18.251
-9 | -0.571 | 0.00985 | -0.047 | -57.999
-8.5 | -0.566 | 0.00873 | -0.048 | -64.858
-8 | -0.547 | 0.00823 | -0.048 | -66.431
-7.5 | -0.521 | 0.00785 | -0.049 | -66.438
-7 | -0.49 | 0.00742 | -0.049 | -65.949
-6.5 | -0.452 | 0.00719 | -0.049 | -62.876
-6 | -0.41 | 0.00695 | -0.05 | -58.981
-5.5 | -0.363 | 0.00674 | -0.05 | -53.894
-5 | -0.313 | 0.00654 | -0.05 | -47.855
-4.5 | -0.26 | 0.00631 | -0.051 | -41.156
-4 | -0.205 | 0.00617 | -0.051 | -33.198
-3.5 | -0.148 | 0.00591 | -0.052 | -25.042
-3 | -0.091 | 0.00576 | -0.052 | -15.723
-2.5 | -0.033 | 0.00564 | -0.052 | -5.816
-2 | 0.025 | 0.00552 | -0.053 | 4.564
-1.5 | 0.083 | 0.00546 | -0.053 | 15.271
-1 | 0.141 | 0.00542 | -0.053 | 26.124
-0.5 | 0.2 | 0.00536 | -0.054 | 37.234
0 | 0.258 | 0.00532 | -0.054 | 48.41
0.5 | 0.316 | 0.00538 | -0.054 | 58.636
1 | 0.374 | 0.00538 | -0.055 | 69.459
1.5 | 0.431 | 0.00541 | -0.055 | 79.679
2 | 0.489 | 0.00555 | -0.055 | 88.095
2.5 | 0.547 | 0.00577 | -0.056 | 94.698
3 | 0.603 | 0.00603 | -0.056 | 100.014
3.5 | 0.659 | 0.00635 | -0.057 | 103.731
4 | 0.713 | 0.00675 | -0.057 | 105.64
4.5 | 0.765 | 0.00786 | -0.057 | 97.284
5 | 0.815 | 0.00814 | -0.058 | 100.063
5.5 | 0.862 | 0.00847 | -0.058 | 101.733
6 | 0.906 | 0.00882 | -0.058 | 102.665
6.5 | 0.946 | 0.0092 | -0.059 | 102.804
7 | 0.982 | 0.00955 | -0.059 | 102.804
7.5 | 1.013 | 0.00997 | -0.059 | 101.529
8 | 1.038 | 0.0104 | -0.06 | 99.854
8.5 | 1.058 | 0.01066 | -0.06 | 99.317
9 | 1.073 | 0.01126 | -0.06 | 95.263
9.5 | 1.082 | 0.01203 | -0.061 | 89.882
10 | 1.085 | 0.01279 | -0.061 | 84.806
10.5 | 1.077 | 0.01041 | -0.061 | 103.443
11 | 1.066 | 0.01429 | -0.061 | 74.595
11.5 | 1.04 | 0.01561 | -0.061 | 66.619
12 | 0.99 | 0.01808 | -0.06 | 54.738
12.5 | 0.944 | 0.02008 | -0.06 | 47.006
13 | 0.873 | 0.02832 | -0.057 | 30.83
13.5 | 0.792 | 0.04637 | -0.053 | 17.076
14 | 0.725 | 0.06544 | -0.049 | 11.08
14.5 | 0.673 | 0.07894 | -0.046 | 8.532
15 | 0.623 | 0.09529 | -0.041 | 6.542

## 74. Re 5M Mach 0.00 (2)
BIGFOIL.COM POLAR EXPORT
s2062
S2062 8% |  |  |  | Cl Max: | 1.7395 | at alpha= | 17 | deg
XFOIL ncrit=9 |  |  |  | L/D Max: | 112.338 | at alpha= | 6 | deg
Re: | 5000000 |  |  | Cd Min: | 0.09925 | at alpha= | 20 | deg
Mach: | 0 |  |  | Cl=0 at alpha= | -2.1995 | deg
|  |  |  | @ Cl=0.1, Cd= | 0.0045712
|  |  |  | @ Cl=0.4, Cd= | 0.0045
|  |  |  | @ Cl=0.6, Cd= | 0.0058511
alpha (deg) | Cl | Cd | Cm | Cl/Cd
-14 | -1.1109 | 0.03496 | -0.0644 | -31.7763
-13.5 | -1.1187 | 0.03052 | -0.0622 | -36.6547
-13 | -1.0953 | 0.0279 | -0.0606 | -39.2581
-12.5 | -1.0641 | 0.02589 | -0.059 | -41.1008
-12 | -1.0296 | 0.02411 | -0.0574 | -42.7043
-11.5 | -0.9974 | 0.02202 | -0.0552 | -45.2952
-11 | -0.9612 | 0.02081 | -0.0527 | -46.1893
-10.5 | -0.907 | 0.02027 | -0.0533 | -44.7459
-10 | -0.8502 | 0.01884 | -0.0551 | -45.1274
-9.5 | -0.8024 | 0.0134 | -0.0574 | -59.8806
-9 | -0.7439 | 0.012 | -0.059 | -61.9917
-8.5 | -0.687 | 0.01083 | -0.0599 | -63.4349
-8 | -0.6277 | 0.00983 | -0.0612 | -63.8555
-7.5 | -0.5747 | 0.0089 | -0.0609 | -64.573
-7 | -0.5226 | 0.00814 | -0.0602 | -64.2015
-6.5 | -0.4708 | 0.0074 | -0.0594 | -63.6216
-6 | -0.418 | 0.00689 | -0.0588 | -60.6676
-5.5 | -0.3639 | 0.00646 | -0.0584 | -56.3313
-5 | -0.3093 | 0.00612 | -0.058 | -50.5392
-4.5 | -0.2544 | 0.00584 | -0.0578 | -43.5616
-4 | -0.199 | 0.00561 | -0.0576 | -35.4724
-3.5 | -0.1438 | 0.0053 | -0.0574 | -27.1321
-3 | -0.0887 | 0.00503 | -0.0573 | -17.6342
-2.5 | -0.0333 | 0.00484 | -0.0572 | -6.8802
-2 | 0.0221 | 0.00472 | -0.0571 | 4.6822
-1.5 | 0.0773 | 0.0046 | -0.0571 | 16.8043
-1 | 0.1324 | 0.00453 | -0.057 | 29.2274
-0.5 | 0.1875 | 0.00449 | -0.0569 | 41.7595
0 | 0.2423 | 0.00448 | -0.0568 | 54.0848
0.5 | 0.2968 | 0.0045 | -0.0567 | 65.9556
1 | 0.3512 | 0.0045 | -0.0566 | 78.0444
1.5 | 0.4054 | 0.0045 | -0.0564 | 90.0889
2 | 0.458 | 0.00487 | -0.056 | 94.0452
2.5 | 0.5113 | 0.00524 | -0.0556 | 97.5763
3 | 0.5648 | 0.00557 | -0.0553 | 101.4004
3.5 | 0.6174 | 0.00599 | -0.0547 | 103.0718
4 | 0.6671 | 0.00662 | -0.0536 | 100.7704
4.5 | 0.7221 | 0.00682 | -0.0533 | 105.8798
5 | 0.7765 | 0.00713 | -0.0531 | 108.906
5.5 | 0.8306 | 0.00748 | -0.0529 | 111.0428
6 | 0.8841 | 0.00787 | -0.0525 | 112.338
6.5 | 0.9367 | 0.00839 | -0.052 | 111.6448
7 | 0.9887 | 0.00897 | -0.0514 | 110.223
7.5 | 1.0415 | 0.00938 | -0.0511 | 111.0341
8 | 1.0937 | 0.00983 | -0.0506 | 111.2614
8.5 | 1.1451 | 0.01038 | -0.0501 | 110.3179
9 | 1.196 | 0.01093 | -0.0495 | 109.4236
9.5 | 1.2466 | 0.01147 | -0.0489 | 108.6835
10 | 1.2919 | 0.01269 | -0.0474 | 101.8046
10.5 | 1.3417 | 0.0132 | -0.0467 | 101.6439
11 | 1.3907 | 0.01374 | -0.046 | 101.2154
11.5 | 1.4384 | 0.01437 | -0.045 | 100.0974
12 | 1.4847 | 0.01511 | -0.0439 | 98.2594
12.5 | 1.5294 | 0.01592 | -0.0426 | 96.0678
13 | 1.5713 | 0.01693 | -0.0409 | 92.8116
13.5 | 1.606 | 0.01855 | -0.0382 | 86.5768
14 | 1.6443 | 0.01957 | -0.0361 | 84.0215
14.5 | 1.679 | 0.02072 | -0.0336 | 81.0328
15 | 1.7038 | 0.0221 | -0.0294 | 77.095
15.5 | 1.7186 | 0.02356 | -0.0238 | 72.9457
16 | 1.7309 | 0.0254 | -0.0188 | 68.1457
16.5 | 1.7377 | 0.02788 | -0.0142 | 62.3278
17 | 1.7395 | 0.03111 | -0.0103 | 55.9145
17.5 | 1.7356 | 0.03534 | -0.0076 | 49.1115
18 | 1.7241 | 0.04111 | -0.0064 | 41.9387
18.5 | 1.7056 | 0.04878 | -0.0076 | 34.9651
19 | 1.672 | 0.0601 | -0.0122 | 27.8203
19.5 | 1.6293 | 0.07497 | -0.0204 | 21.7327
20 | 1.5489 | 0.09925 | -0.0353 | 15.606

## 75. Re 5M Mach 0.10 (1)
BIGFOIL.COM POLAR EXPORT
s2062
S2062 8% |  |  |  | Cl Max: | 1.074 | at alpha= | 9.5 | deg
JavaFoil+Calcfoil stall+Eppler ext transition |  |  |  | L/D Max: | 106.288 | at alpha= | 10 | deg
Re: | 5000000 |  |  | Cd Min: | 0.00535 | at alpha= | 0 | deg
Mach: | 0.1 |  |  | Cl=0 at alpha= | -2.2155 | deg
|  |  |  | @ Cl=0.1, Cd= | 0.0054535
|  |  |  | @ Cl=0.4, Cd= | 0.0054069
|  |  |  | @ Cl=0.6, Cd= | 0.0060316
alpha (deg) | Cl | Cd | Cm | Cl/Cd
-13.5 | -0.357 | 0.08896 | -0.024 | -4.009
-13 | -0.377 | 0.08427 | -0.024 | -4.469
-12.5 | -0.398 | 0.07715 | -0.026 | -5.154
-12 | -0.417 | 0.07194 | -0.027 | -5.792
-11.5 | -0.434 | 0.06664 | -0.028 | -6.52
-11 | -0.45 | 0.06128 | -0.029 | -7.348
-10.5 | -0.46 | 0.05884 | -0.029 | -7.824
-10 | -0.471 | 0.05264 | -0.031 | -8.943
-9.5 | -0.49 | 0.03764 | -0.036 | -13.022
-9 | -0.555 | 0.01076 | -0.046 | -51.596
-8.5 | -0.561 | 0.00839 | -0.048 | -66.803
-8 | -0.544 | 0.00828 | -0.049 | -65.693
-7.5 | -0.52 | 0.00791 | -0.049 | -65.71
-7 | -0.489 | 0.00752 | -0.049 | -65.064
-6.5 | -0.453 | 0.00723 | -0.05 | -62.617
-6 | -0.411 | 0.00698 | -0.05 | -58.843
-5.5 | -0.364 | 0.00677 | -0.05 | -53.828
-5 | -0.314 | 0.00656 | -0.051 | -47.899
-4.5 | -0.261 | 0.00633 | -0.051 | -41.248
-4 | -0.206 | 0.00618 | -0.051 | -33.295
-3.5 | -0.149 | 0.0059 | -0.052 | -25.236
-3 | -0.091 | 0.00576 | -0.052 | -15.799
-2.5 | -0.033 | 0.00565 | -0.053 | -5.838
-2 | 0.025 | 0.00555 | -0.053 | 4.559
-1.5 | 0.084 | 0.00547 | -0.053 | 15.319
-1 | 0.142 | 0.00541 | -0.054 | 26.269
-0.5 | 0.201 | 0.00539 | -0.054 | 37.185
0 | 0.259 | 0.00535 | -0.054 | 48.447
0.5 | 0.317 | 0.0054 | -0.055 | 58.803
1 | 0.375 | 0.00539 | -0.055 | 69.638
1.5 | 0.434 | 0.00543 | -0.055 | 79.902
2 | 0.492 | 0.00557 | -0.056 | 88.322
2.5 | 0.549 | 0.00579 | -0.056 | 94.839
3 | 0.606 | 0.00606 | -0.056 | 100.101
3.5 | 0.662 | 0.00638 | -0.057 | 103.847
4 | 0.716 | 0.00678 | -0.057 | 105.704
4.5 | 0.769 | 0.00788 | -0.058 | 97.578
5 | 0.819 | 0.00819 | -0.058 | 99.982
5.5 | 0.866 | 0.00852 | -0.058 | 101.603
6 | 0.909 | 0.00886 | -0.059 | 102.564
6.5 | 0.949 | 0.00924 | -0.059 | 102.626
7 | 0.984 | 0.00964 | -0.059 | 102.069
7.5 | 1.013 | 0.01004 | -0.06 | 100.916
8 | 1.037 | 0.01051 | -0.06 | 98.727
8.5 | 1.056 | 0.01078 | -0.06 | 97.925
9 | 1.068 | 0.01141 | -0.061 | 93.608
9.5 | 1.074 | 0.01217 | -0.061 | 88.205
10 | 1.07 | 0.01007 | -0.061 | 106.288
10.5 | 1.062 | 0.01359 | -0.061 | 78.116
11 | 1.046 | 0.01455 | -0.061 | 71.862
11.5 | 1.013 | 0.01602 | -0.061 | 63.25
12 | 0.96 | 0.01839 | -0.06 | 52.217
12.5 | 0.903 | 0.02164 | -0.06 | 41.711
13 | 0.823 | 0.03233 | -0.057 | 25.459
13.5 | 0.736 | 0.05495 | -0.051 | 13.387
14 | 0.672 | 0.0719 | -0.047 | 9.35
14.5 | 0.619 | 0.08539 | -0.044 | 7.249

## 76. Re 5M Mach 0.10 (2)
BIGFOIL.COM POLAR EXPORT
s2062
S2062 8% |  |  |  | Cl Max: | 1.7054 | at alpha= | 16 | deg
XFOIL ncrit=9 |  |  |  | L/D Max: | 112.298 | at alpha= | 6 | deg
Re: | 5000000 |  |  | Cd Min: | 0.16895 | at alpha= | 20 | deg
Mach: | 0.1 |  |  | Cl=0 at alpha= | -2.1987 | deg
|  |  |  | @ Cl=0.1, Cd= | 0.0045817
|  |  |  | @ Cl=0.4, Cd= | 0.0045186
|  |  |  | @ Cl=0.6, Cd= | 0.0058575
alpha (deg) | Cl | Cd | Cm | Cl/Cd
-13 | -1.0464 | 0.03507 | -0.0626 | -29.8375
-12.5 | -1.0458 | 0.02987 | -0.0613 | -35.0117
-12 | -1.0235 | 0.02661 | -0.0595 | -38.463
-11.5 | -0.9978 | 0.02353 | -0.0572 | -42.4054
-11 | -0.9637 | 0.0219 | -0.0546 | -44.0046
-10.5 | -0.9134 | 0.02116 | -0.0543 | -43.1664
-10 | -0.8568 | 0.01939 | -0.0561 | -44.1877
-9.5 | -0.8069 | 0.01467 | -0.0583 | -55.0034
-9 | -0.749 | 0.0126 | -0.06 | -59.4444
-8.5 | -0.6919 | 0.01129 | -0.0608 | -61.2843
-8 | -0.632 | 0.0102 | -0.062 | -61.9608
-7.5 | -0.5785 | 0.00919 | -0.0617 | -62.9489
-7 | -0.5261 | 0.00835 | -0.061 | -63.006
-6.5 | -0.474 | 0.00754 | -0.0601 | -62.8647
-6 | -0.4209 | 0.00698 | -0.0593 | -60.3009
-5.5 | -0.3665 | 0.00651 | -0.0588 | -56.298
-5 | -0.3115 | 0.00615 | -0.0585 | -50.6504
-4.5 | -0.2561 | 0.00587 | -0.0582 | -43.6286
-4 | -0.2004 | 0.00562 | -0.058 | -35.6584
-3.5 | -0.1448 | 0.00531 | -0.0578 | -27.2693
-3 | -0.0893 | 0.00504 | -0.0576 | -17.7183
-2.5 | -0.0335 | 0.00485 | -0.0575 | -6.9072
-2 | 0.0221 | 0.00473 | -0.0574 | 4.6723
-1.5 | 0.0776 | 0.00461 | -0.0573 | 16.833
-1 | 0.1331 | 0.00454 | -0.0573 | 29.3172
-0.5 | 0.1885 | 0.0045 | -0.0572 | 41.8889
0 | 0.2436 | 0.00449 | -0.0571 | 54.2539
0.5 | 0.2984 | 0.00451 | -0.057 | 66.1641
1 | 0.353 | 0.00451 | -0.0568 | 78.2705
1.5 | 0.4075 | 0.00452 | -0.0567 | 90.1549
2 | 0.4605 | 0.00488 | -0.0562 | 94.3648
2.5 | 0.5141 | 0.00525 | -0.0559 | 97.9238
3 | 0.5679 | 0.00559 | -0.0555 | 101.5921
3.5 | 0.6207 | 0.00603 | -0.0549 | 102.9353
4 | 0.6708 | 0.00665 | -0.0537 | 100.8722
4.5 | 0.7262 | 0.00684 | -0.0535 | 106.1696
5 | 0.781 | 0.00715 | -0.0532 | 109.2308
5.5 | 0.8354 | 0.00751 | -0.0529 | 111.2383
6 | 0.8894 | 0.00792 | -0.0525 | 112.298
6.5 | 0.9412 | 0.00865 | -0.0517 | 108.8092
7 | 0.9948 | 0.00904 | -0.0513 | 110.0442
7.5 | 1.048 | 0.00948 | -0.0508 | 110.5485
8 | 1.1005 | 0.00997 | -0.0502 | 110.3811
8.5 | 1.1522 | 0.01054 | -0.0496 | 109.3169
9 | 1.2037 | 0.0111 | -0.0489 | 108.4414
9.5 | 1.2542 | 0.01175 | -0.048 | 106.7404
10 | 1.3008 | 0.01286 | -0.0466 | 101.1509
10.5 | 1.351 | 0.01341 | -0.0457 | 100.7457
11 | 1.4002 | 0.01402 | -0.0448 | 99.8716
11.5 | 1.4479 | 0.01475 | -0.0436 | 98.1627
12 | 1.4942 | 0.01556 | -0.0422 | 96.0283
12.5 | 1.538 | 0.01655 | -0.0405 | 92.9305
13 | 1.5742 | 0.0182 | -0.0377 | 86.4945
13.5 | 1.6135 | 0.01932 | -0.0355 | 83.5145
14 | 1.649 | 0.02058 | -0.0327 | 80.1263
14.5 | 1.6777 | 0.02203 | -0.029 | 76.1552
15 | 1.6899 | 0.02369 | -0.0226 | 71.3339
15.5 | 1.6999 | 0.02573 | -0.0171 | 66.0668
16 | 1.7054 | 0.02838 | -0.0122 | 60.0916
16.5 | 1.704 | 0.03199 | -0.0081 | 53.2666
17 | 1.6947 | 0.03695 | -0.0055 | 45.8647
17.5 | 1.6776 | 0.04373 | -0.0051 | 38.3627
18 | 1.65 | 0.05331 | -0.0079 | 30.951
18.5 | 1.6114 | 0.06653 | -0.0146 | 24.2207
19 | 1.5469 | 0.08679 | -0.0269 | 17.8235
19.5 | 1.4471 | 0.1166 | -0.0457 | 12.4108
20 | 1.2659 | 0.16895 | -0.0799 | 7.4927

## 77. Re 5M Mach 0.25 (1)
BIGFOIL.COM POLAR EXPORT
s2062
S2062 8% |  |  |  | Cl Max: | 1.027 | at alpha= | 8.5 | deg
JavaFoil+Calcfoil stall+Eppler ext transition |  |  |  | L/D Max: | 106.115 | at alpha= | 4 | deg
Re: | 5000000 |  |  | Cd Min: | 0.00539 | at alpha= | 0 | deg
Mach: | 0.25 |  |  | Cl=0 at alpha= | -2.2167 | deg
|  |  |  | @ Cl=0.1, Cd= | 0.0055083
|  |  |  | @ Cl=0.4, Cd= | 0.09226
|  |  |  | @ Cl=0.6, Cd= | 0.09226
alpha (deg) | Cl | Cd | Cm | Cl/Cd
-13 | -0.061 | 0.09002 | -0.023 | -0.674
-12.5 | -0.058 | 0.08362 | -0.024 | -0.694
-12 | -0.167 | 0.07887 | -0.024 | -2.12
-11.5 | -0.226 | 0.07315 | -0.026 | -3.093
-11 | -0.276 | 0.06799 | -0.026 | -4.065
-10.5 | -0.319 | 0.06479 | -0.026 | -4.93
-10 | -0.357 | 0.0588 | -0.028 | -6.078
-9.5 | -0.389 | 0.05295 | -0.03 | -7.34
-9 | -0.414 | 0.0452 | -0.034 | -9.17
-8.5 | -0.457 | 0.02335 | -0.042 | -19.578
-8 | -0.513 | 0.00844 | -0.05 | -60.826
-7.5 | -0.504 | 0.00837 | -0.05 | -60.232
-7 | -0.484 | 0.00788 | -0.051 | -61.398
-6.5 | -0.453 | 0.00747 | -0.051 | -60.709
-6 | -0.415 | 0.00717 | -0.051 | -57.942
-5.5 | -0.371 | 0.0069 | -0.052 | -53.698
-5 | -0.321 | 0.00665 | -0.052 | -48.281
-4.5 | -0.267 | 0.00641 | -0.052 | -41.703
-4 | -0.211 | 0.00626 | -0.053 | -33.713
-3.5 | -0.153 | 0.00595 | -0.053 | -25.67
-3 | -0.094 | 0.00583 | -0.054 | -16.031
-2.5 | -0.034 | 0.00567 | -0.054 | -5.981
-2 | 0.026 | 0.00558 | -0.054 | 4.661
-1.5 | 0.086 | 0.00552 | -0.055 | 15.577
-1 | 0.146 | 0.00547 | -0.055 | 26.718
-0.5 | 0.206 | 0.00546 | -0.055 | 37.777
0 | 0.266 | 0.00539 | -0.056 | 49.412
0.5 | 0.326 | 0.00545 | -0.056 | 59.783
1 | 0.386 | 0.00545 | -0.057 | 70.746
1.5 | 0.446 | 0.00551 | -0.057 | 80.844
2 | 0.505 | 0.00565 | -0.057 | 89.408
2.5 | 0.564 | 0.00588 | -0.058 | 96.003
3 | 0.623 | 0.00616 | -0.058 | 101.184
3.5 | 0.68 | 0.00651 | -0.058 | 104.407
4 | 0.735 | 0.00693 | -0.059 | 106.115
4.5 | 0.788 | 0.00806 | -0.059 | 97.722
5 | 0.838 | 0.0084 | -0.059 | 99.713
5.5 | 0.884 | 0.00875 | -0.06 | 100.946
6 | 0.925 | 0.00916 | -0.06 | 100.996
6.5 | 0.961 | 0.00958 | -0.061 | 100.298
7 | 0.99 | 0.01003 | -0.061 | 98.707
7.5 | 1.011 | 0.01054 | -0.061 | 95.923
8 | 1.024 | 0.0111 | -0.062 | 92.251
8.5 | 1.027 | 0.0115 | -0.062 | 89.27
9 | 1.02 | 0.01229 | -0.062 | 83.012
9.5 | 0.999 | 0.01024 | -0.062 | 97.506
10 | 0.968 | 0.01403 | -0.063 | 69.028
10.5 | 0.927 | 0.01491 | -0.063 | 62.177
11 | 0.871 | 0.01636 | -0.062 | 53.233
11.5 | 0.789 | 0.01973 | -0.061 | 39.994
12 | 0.653 | 0.03633 | -0.056 | 17.97
12.5 | 0.525 | 0.06386 | -0.047 | 8.225
13 | 0.42 | 0.08225 | -0.041 | 5.111
13.5 | 0.32 | 0.09226 | -0.038 | 3.468

## 78. Re 5M Mach 0.25 (2)
BIGFOIL.COM POLAR EXPORT
s2062
S2062 8% |  |  |  | Cl Max: | 1.4822 | at alpha= | 12 | deg
XFOIL ncrit=9 |  |  |  | L/D Max: | 112.149 | at alpha= | 6 | deg
Re: | 5000000 |  |  | Cd Min: | 0.16492 | at alpha= | 17 | deg
Mach: | 0.25 |  |  | Cl=0 at alpha= | -2.1939 | deg
|  |  |  | @ Cl=0.1, Cd= | 0.004615
|  |  |  | @ Cl=0.4, Cd= | 0.0045665
|  |  |  | @ Cl=0.6, Cd= | 0.0058428
alpha (deg) | Cl | Cd | Cm | Cl/Cd
-10.5 | -0.6389 | 0.08077 | -0.0236 | -7.9101
-10 | -0.6462 | 0.07143 | -0.0292 | -9.0466
-9.5 | -0.6767 | 0.05914 | -0.0391 | -11.4423
-9 | -0.7475 | 0.0267 | -0.0614 | -27.9963
-8.5 | -0.7004 | 0.02001 | -0.0651 | -35.0025
-8 | -0.654 | 0.01316 | -0.0668 | -49.696
-7.5 | -0.5971 | 0.01141 | -0.0666 | -52.3313
-7 | -0.5438 | 0.00998 | -0.0653 | -54.489
-6.5 | -0.4915 | 0.00856 | -0.0637 | -57.4182
-6 | -0.4368 | 0.00763 | -0.0625 | -57.2477
-5.5 | -0.3807 | 0.00688 | -0.0616 | -55.3343
-5 | -0.3236 | 0.00638 | -0.0609 | -50.721
-4.5 | -0.2658 | 0.00602 | -0.0604 | -44.1528
-4 | -0.2081 | 0.0057 | -0.06 | -36.5088
-3.5 | -0.15 | 0.00548 | -0.0597 | -27.3723
-3 | -0.0927 | 0.00511 | -0.0594 | -18.1409
-2.5 | -0.0352 | 0.0049 | -0.0592 | -7.1837
-2 | 0.0223 | 0.00476 | -0.0591 | 4.6849
-1.5 | 0.0795 | 0.00464 | -0.0589 | 17.1336
-1 | 0.1368 | 0.00457 | -0.0588 | 29.9344
-0.5 | 0.1938 | 0.00455 | -0.0587 | 42.5934
0 | 0.2506 | 0.00454 | -0.0586 | 55.1982
0.5 | 0.3071 | 0.00456 | -0.0584 | 67.3465
1 | 0.3634 | 0.00456 | -0.0583 | 79.693
1.5 | 0.4196 | 0.00457 | -0.058 | 91.8162
2 | 0.4741 | 0.00494 | -0.0575 | 95.9717
2.5 | 0.5293 | 0.00533 | -0.057 | 99.3058
3 | 0.5848 | 0.0057 | -0.0565 | 102.5965
3.5 | 0.6391 | 0.00621 | -0.0558 | 102.9147
4 | 0.6915 | 0.00678 | -0.0545 | 101.9912
4.5 | 0.7487 | 0.00695 | -0.054 | 107.7266
5 | 0.8058 | 0.0073 | -0.0535 | 110.3836
5.5 | 0.8624 | 0.00771 | -0.0529 | 111.8547
6 | 0.9185 | 0.00819 | -0.0522 | 112.149
6.5 | 0.9725 | 0.00898 | -0.051 | 108.2962
7 | 1.0279 | 0.00955 | -0.05 | 107.6335
7.5 | 1.0829 | 0.01016 | -0.049 | 106.5846
8 | 1.1368 | 0.01091 | -0.0476 | 104.198
8.5 | 1.1912 | 0.01157 | -0.0463 | 102.9559
9 | 1.2391 | 0.01305 | -0.044 | 94.9502
9.5 | 1.2927 | 0.01374 | -0.0424 | 94.083
10 | 1.3437 | 0.01471 | -0.0404 | 91.346
10.5 | 1.3933 | 0.01579 | -0.0382 | 88.2394
11 | 1.4392 | 0.01718 | -0.0353 | 83.7718
11.5 | 1.4658 | 0.0203 | -0.0301 | 72.2069
12 | 1.4822 | 0.02373 | -0.024 | 62.461
12.5 | 1.4627 | 0.02785 | -0.0137 | 52.5206
13 | 1.4282 | 0.03365 | -0.0059 | 42.4428
13.5 | 1.3922 | 0.04137 | -0.0033 | 33.6524
14 | 1.3544 | 0.05206 | -0.0066 | 26.0161
14.5 | 1.3237 | 0.06521 | -0.0148 | 20.299
15 | 1.2884 | 0.08198 | -0.0262 | 15.716
15.5 | 1.2516 | 0.09991 | -0.0373 | 12.5273
16 | 1.213 | 0.1181 | -0.048 | 10.271
16.5 | 1.1609 | 0.13984 | -0.0614 | 8.3016
17 | 1.103 | 0.16492 | -0.0772 | 6.6881

## 79. Re 5M Mach 0.50 (1)
BIGFOIL.COM POLAR EXPORT
s2062
S2062 8% |  |  |  | Cl Max: | 1.18 | at alpha= | 20 | deg
JavaFoil+Calcfoil stall+Eppler ext transition |  |  |  | L/D Max: | 105.299 | at alpha= | 3.5 | deg
Re: | 5000000 |  |  | Cd Min: | 0.00565 | at alpha= | -0.5 | deg
Mach: | 0.5 |  |  | Cl=0 at alpha= | -2.2164 | deg
|  |  |  | @ Cl=0.1, Cd= | 0.0057288
|  |  |  | @ Cl=0.4, Cd= | 0.0057422
|  |  |  | @ Cl=0.6, Cd= | 0.0061791
alpha (deg) | Cl | Cd | Cm | Cl/Cd
-20 | -0.945 | 0.15552 | -0.029 | -6.074
-19.5 | -0.917 | 0.15356 | -0.028 | -5.973
-19 | -0.89 | 0.14557 | -0.028 | -6.114
-18.5 | -0.864 | 0.14077 | -0.028 | -6.139
-18 | -0.838 | 0.13892 | -0.028 | -6.035
-17.5 | -0.812 | 0.13229 | -0.028 | -6.141
-17 | -0.786 | 0.12964 | -0.028 | -6.066
-16.5 | -0.762 | 0.12709 | -0.029 | -5.994
-16 | -0.735 | 0.11908 | -0.029 | -6.175
-15.5 | -0.708 | 0.11675 | -0.028 | -6.065
-15 | -0.68 | 0.11169 | -0.027 | -6.088
-14.5 | -0.654 | 0.10906 | -0.027 | -5.992
-14 | -0.627 | 0.10366 | -0.027 | -6.052
-13.5 | -0.601 | 0.10201 | -0.027 | -5.891
-13 | -0.575 | 0.10368 | -0.028 | -5.548
-12.5 | -0.549 | 0.09268 | -0.028 | -5.923
-12 | -0.522 | 0.088 | -0.027 | -5.927
-11.5 | -0.494 | 0.08447 | -0.026 | -5.851
-11 | -0.468 | 0.08154 | -0.026 | -5.739
-10.5 | -0.442 | 0.07711 | -0.026 | -5.728
-10 | -0.415 | 0.07344 | -0.027 | -5.655
-9.5 | -0.389 | 0.07089 | -0.026 | -5.482
-9 | -0.362 | 0.06105 | -0.027 | -5.936
-8.5 | -0.337 | 0.05503 | -0.029 | -6.123
-8 | -0.312 | 0.04876 | -0.032 | -6.403
-7.5 | -0.293 | 0.03798 | -0.04 | -7.707
-7 | -0.255 | 0.0491 | -0.024 | -5.197
-6.5 | -0.23 | 0.0428 | -0.031 | -5.379
-6 | -0.251 | 0.00825 | -0.057 | -30.471
-5.5 | -0.362 | 0.00781 | -0.058 | -46.362
-5 | -0.34 | 0.0073 | -0.058 | -46.596
-4.5 | -0.292 | 0.00692 | -0.059 | -42.209
-4 | -0.234 | 0.00657 | -0.059 | -35.544
-3.5 | -0.17 | 0.0064 | -0.059 | -26.583
-3 | -0.104 | 0.00609 | -0.06 | -17.131
-2.5 | -0.038 | 0.00592 | -0.06 | -6.39
-2 | 0.029 | 0.00579 | -0.061 | 5.019
-1.5 | 0.096 | 0.00573 | -0.061 | 16.782
-1 | 0.163 | 0.00571 | -0.062 | 28.621
-0.5 | 0.23 | 0.00565 | -0.062 | 40.774
0 | 0.297 | 0.00567 | -0.062 | 52.423
0.5 | 0.364 | 0.00571 | -0.063 | 63.755
1 | 0.431 | 0.00577 | -0.063 | 74.734
1.5 | 0.498 | 0.00588 | -0.064 | 84.617
2 | 0.564 | 0.00601 | -0.064 | 93.955
2.5 | 0.63 | 0.00632 | -0.064 | 99.735
3 | 0.695 | 0.00668 | -0.065 | 104.015
3.5 | 0.757 | 0.00719 | -0.065 | 105.299
4 | 0.814 | 0.00852 | -0.066 | 95.593
4.5 | 0.866 | 0.00897 | -0.066 | 96.489
5 | 0.906 | 0.00951 | -0.067 | 95.25
5.5 | 0.927 | 0.01014 | -0.067 | 91.39
6 | 0.905 | 0.01104 | -0.067 | 81.978
6.5 | 0.577 | 0.01155 | -0.068 | 49.998
7 | 0.61 | 0.01256 | -0.068 | 48.559
7.5 | 0.64 | 0.01373 | -0.068 | 46.587
8 | 0.548 | 0.05304 | -0.039 | 10.334
8.5 | 0.569 | 0.06299 | -0.031 | 9.032
9 | 0.602 | 0.05718 | -0.041 | 10.533
9.5 | 0.624 | 0.06438 | -0.036 | 9.687
10 | 0.649 | 0.07179 | -0.035 | 9.04
10.5 | 0.676 | 0.07938 | -0.036 | 8.51
11 | 0.701 | 0.08647 | -0.036 | 8.11
11.5 | 0.727 | 0.08515 | -0.036 | 8.536
12 | 0.753 | 0.08796 | -0.037 | 8.561
12.5 | 0.782 | 0.09514 | -0.04 | 8.216
13 | 0.811 | 0.09657 | -0.042 | 8.397
13.5 | 0.836 | 0.10609 | -0.042 | 7.877
14 | 0.859 | 0.10462 | -0.041 | 8.209
14.5 | 0.885 | 0.10906 | -0.041 | 8.114
15 | 0.914 | 0.1127 | -0.043 | 8.107
15.5 | 0.941 | 0.11782 | -0.045 | 7.988
16 | 0.97 | 0.12301 | -0.047 | 7.886
16.5 | 0.996 | 0.12934 | -0.047 | 7.702
17 | 1.016 | 0.12958 | -0.045 | 7.842
17.5 | 1.042 | 0.13493 | -0.045 | 7.72
18 | 1.07 | 0.13868 | -0.047 | 7.717
18.5 | 1.099 | 0.14013 | -0.049 | 7.84
19 | 1.129 | 0.14335 | -0.051 | 7.878
19.5 | 1.157 | 0.14733 | -0.052 | 7.854
20 | 1.18 | 0.15912 | -0.051 | 7.415

## 80. Re 5M Mach 0.50 (2)
BIGFOIL.COM POLAR EXPORT
s2062
S2062 8% |  |  |  | Cl Max: | 1.1548 | at alpha= | 20 | deg
XFOIL ncrit=9 |  |  |  | L/D Max: | 112.599 | at alpha= | 4.5 | deg
Re: | 5000000 |  |  | Cd Min: | 0.30684 | at alpha= | 20 | deg
Mach: | 0.5 |  |  | Cl=0 at alpha= | -2.172 | deg
|  |  |  | @ Cl=0.1, Cd= | 0.0048087
|  |  |  | @ Cl=0.4, Cd= | 0.0048158
|  |  |  | @ Cl=0.6, Cd= | 0.0056863
alpha (deg) | Cl | Cd | Cm | Cl/Cd
-20 | -0.8132 | 0.27339 | 0.0603 | -2.9745
-19.5 | -0.7918 | 0.26527 | 0.0554 | -2.9849
-19 | -0.7702 | 0.25707 | 0.0506 | -2.9961
-18.5 | -0.7488 | 0.2488 | 0.046 | -3.0096
-18 | -0.7272 | 0.24042 | 0.0416 | -3.0247
-17.5 | -0.7062 | 0.23179 | 0.0371 | -3.0467
-17 | -0.6858 | 0.22334 | 0.0328 | -3.0707
-16.5 | -0.6662 | 0.21525 | 0.0287 | -3.095
-16 | -0.6469 | 0.20653 | 0.0246 | -3.1322
-15.5 | -0.628 | 0.19837 | 0.0207 | -3.1658
-15 | -0.61 | 0.19029 | 0.0171 | -3.2056
-14.5 | -0.5957 | 0.18136 | 0.0135 | -3.2846
-14 | -0.5793 | 0.17399 | 0.0103 | -3.3295
-13.5 | -0.5631 | 0.16655 | 0.0072 | -3.381
-13 | -0.5482 | 0.15876 | 0.0042 | -3.453
-12.5 | -0.5343 | 0.15104 | 0.0013 | -3.5375
-12 | -0.5211 | 0.1431 | -0.0017 | -3.6415
-11.5 | -0.5091 | 0.13515 | -0.0046 | -3.7669
-11 | -0.5035 | 0.12513 | -0.0078 | -4.0238
-10.5 | -0.496 | 0.11652 | -0.0108 | -4.2568
-10 | -0.4904 | 0.1078 | -0.0141 | -4.5492
-9.5 | -0.4887 | 0.09869 | -0.018 | -4.9519
-9 | -0.484 | 0.09047 | -0.0216 | -5.3498
-8.5 | -0.4838 | 0.08172 | -0.0256 | -5.9202
-8 | -0.4861 | 0.07318 | -0.0297 | -6.6425
-7.5 | -0.4946 | 0.06492 | -0.0333 | -7.6186
-7 | -0.4895 | 0.05262 | -0.0503 | -9.3025
-6.5 | -0.4615 | 0.03318 | -0.078 | -13.909
-6 | -0.4548 | 0.02116 | -0.0804 | -21.4934
-5.5 | -0.4303 | 0.01288 | -0.0771 | -33.4084
-5 | -0.3751 | 0.00902 | -0.0739 | -41.5854
-4.5 | -0.3109 | 0.00719 | -0.0714 | -43.2406
-4 | -0.2437 | 0.00629 | -0.0697 | -38.744
-3.5 | -0.1762 | 0.00576 | -0.0684 | -30.5903
-3 | -0.1088 | 0.0055 | -0.0675 | -19.7818
-2.5 | -0.0431 | 0.00512 | -0.0668 | -8.418
-2 | 0.0226 | 0.00495 | -0.0663 | 4.5657
-1.5 | 0.0878 | 0.00482 | -0.0659 | 18.2158
-1 | 0.1527 | 0.00476 | -0.0655 | 32.0798
-0.5 | 0.2173 | 0.00474 | -0.0652 | 45.8439
0 | 0.2815 | 0.00475 | -0.0649 | 59.2632
0.5 | 0.3453 | 0.00479 | -0.0646 | 72.0877
1 | 0.4089 | 0.00482 | -0.0642 | 84.834
1.5 | 0.4726 | 0.00483 | -0.0638 | 97.8468
2 | 0.5342 | 0.00521 | -0.0628 | 102.5336
2.5 | 0.5969 | 0.00566 | -0.0619 | 105.4594
3 | 0.6593 | 0.00619 | -0.0606 | 106.5105
3.5 | 0.7199 | 0.00696 | -0.0588 | 103.4339
4 | 0.7842 | 0.00726 | -0.0571 | 108.0165
4.5 | 0.849 | 0.00754 | -0.055 | 112.5995
5 | 0.9162 | 0.00814 | -0.0532 | 112.5553
5.5 | 0.981 | 0.009 | -0.0505 | 109
6 | 1.0377 | 0.01077 | -0.0461 | 96.351
6.5 | 1.0928 | 0.01279 | -0.0411 | 85.4418
7 | 1.1287 | 0.01701 | -0.0335 | 66.3551
7.5 | 1.1371 | 0.02338 | -0.0246 | 48.6356
8 | 1.1176 | 0.02949 | -0.0144 | 37.8976
8.5 | 1.082 | 0.0357 | -0.0068 | 30.3081
9 | 1.0445 | 0.04447 | -0.0069 | 23.4877
9.5 | 1.0111 | 0.05687 | -0.0154 | 17.7791
10 | 0.9864 | 0.07301 | -0.0284 | 13.5105
10.5 | 0.962 | 0.08887 | -0.0379 | 10.8248
11 | 0.9389 | 0.10403 | -0.0473 | 9.0253
11.5 | 0.9219 | 0.11871 | -0.0563 | 7.766
12 | 0.914 | 0.1324 | -0.0644 | 6.9033
12.5 | 0.9107 | 0.14594 | -0.0722 | 6.2402
13 | 0.9115 | 0.15952 | -0.0798 | 5.714
13.5 | 0.9176 | 0.17223 | -0.0868 | 5.3278
14 | 0.9302 | 0.18323 | -0.0929 | 5.0767
14.5 | 0.9451 | 0.19376 | -0.0988 | 4.8777
15 | 0.9586 | 0.20508 | -0.1052 | 4.6743
15.5 | 0.9755 | 0.21575 | -0.111 | 4.5214
16 | 0.9923 | 0.22707 | -0.1171 | 4.37
16.5 | 1.0112 | 0.23746 | -0.1229 | 4.2584
17 | 1.0308 | 0.2477 | -0.1286 | 4.1615
17.5 | 1.0503 | 0.25851 | -0.1345 | 4.0629
18 | 1.0708 | 0.26826 | -0.1402 | 3.9916
18.5 | 1.0913 | 0.27888 | -0.146 | 3.9132
19 | 1.1123 | 0.28898 | -0.1518 | 3.8491
19.5 | 1.1336 | 0.29821 | -0.1574 | 3.8013
20 | 1.1548 | 0.30684 | -0.163 | 3.7635

## 81. Re 6M Mach 0.00 (1)
BIGFOIL.COM POLAR EXPORT
s2062
S2062 8% |  |  |  | Cl Max: | 1.085 | at alpha= | 10 | deg
JavaFoil+Calcfoil stall+Eppler ext transition |  |  |  | L/D Max: | 107.434 | at alpha= | 10.5 | deg
Re: | 6000000 |  |  | Cd Min: | 0.00546 | at alpha= | -1 | deg
Mach: | 0 |  |  | Cl=0 at alpha= | -2.2155 | deg
|  |  |  | @ Cl=0.1, Cd= | 0.0055095
|  |  |  | @ Cl=0.4, Cd= | 0.0055628
|  |  |  | @ Cl=0.6, Cd= | 0.0059993
alpha (deg) | Cl | Cd | Cm | Cl/Cd
-14 | -0.374 | 0.09031 | -0.025 | -4.144
-13.5 | -0.393 | 0.08452 | -0.026 | -4.646
-13 | -0.409 | 0.08166 | -0.025 | -5.01
-12.5 | -0.427 | 0.07507 | -0.027 | -5.688
-12 | -0.444 | 0.06933 | -0.028 | -6.398
-11.5 | -0.458 | 0.06404 | -0.029 | -7.156
-11 | -0.472 | 0.05744 | -0.031 | -8.223
-10.5 | -0.48 | 0.05432 | -0.031 | -8.841
-10 | -0.491 | 0.04617 | -0.034 | -10.632
-9.5 | -0.513 | 0.02964 | -0.039 | -17.311
-9 | -0.578 | 0.00804 | -0.047 | -71.848
-8.5 | -0.566 | 0.00845 | -0.048 | -67.007
-8 | -0.547 | 0.00802 | -0.048 | -68.229
-7.5 | -0.521 | 0.00768 | -0.049 | -67.899
-7 | -0.49 | 0.00726 | -0.049 | -67.441
-6.5 | -0.452 | 0.0071 | -0.049 | -63.649
-6 | -0.41 | 0.00683 | -0.05 | -59.957
-5.5 | -0.363 | 0.00662 | -0.05 | -54.881
-5 | -0.313 | 0.00643 | -0.05 | -48.636
-4.5 | -0.26 | 0.00622 | -0.051 | -41.77
-4 | -0.205 | 0.00611 | -0.051 | -33.484
-3.5 | -0.148 | 0.00586 | -0.052 | -25.288
-3 | -0.091 | 0.00573 | -0.052 | -15.821
-2.5 | -0.033 | 0.00564 | -0.052 | -5.816
-2 | 0.025 | 0.00556 | -0.053 | 4.531
-1.5 | 0.083 | 0.00553 | -0.053 | 15.076
-1 | 0.141 | 0.00546 | -0.053 | 25.898
-0.5 | 0.2 | 0.00546 | -0.054 | 36.528
0 | 0.258 | 0.00546 | -0.054 | 47.156
0.5 | 0.316 | 0.00548 | -0.054 | 57.61
1 | 0.374 | 0.00554 | -0.055 | 67.47
1.5 | 0.431 | 0.00559 | -0.055 | 77.152
2 | 0.489 | 0.00566 | -0.055 | 86.378
2.5 | 0.547 | 0.00581 | -0.056 | 94.077
3 | 0.603 | 0.00601 | -0.056 | 100.321
3.5 | 0.659 | 0.0063 | -0.057 | 104.501
4 | 0.713 | 0.00666 | -0.057 | 107.063
4.5 | 0.765 | 0.00767 | -0.057 | 99.755
5 | 0.815 | 0.00793 | -0.058 | 102.745
5.5 | 0.862 | 0.00825 | -0.058 | 104.495
6 | 0.906 | 0.0086 | -0.058 | 105.366
6.5 | 0.946 | 0.00897 | -0.059 | 105.456
7 | 0.982 | 0.00932 | -0.059 | 105.284
7.5 | 1.013 | 0.00974 | -0.059 | 103.959
8 | 1.038 | 0.01017 | -0.06 | 102.111
8.5 | 1.058 | 0.01057 | -0.06 | 100.119
9 | 1.073 | 0.0109 | -0.06 | 98.454
9.5 | 1.082 | 0.01158 | -0.061 | 93.401
10 | 1.085 | 0.01232 | -0.061 | 88.049
10.5 | 1.078 | 0.01004 | -0.061 | 107.434
11 | 1.067 | 0.01376 | -0.061 | 77.568
11.5 | 1.044 | 0.01488 | -0.061 | 70.14
12 | 0.999 | 0.01665 | -0.061 | 59.974
12.5 | 0.954 | 0.01818 | -0.061 | 52.463
13 | 0.893 | 0.0226 | -0.059 | 39.523
13.5 | 0.82 | 0.03348 | -0.056 | 24.481
14 | 0.745 | 0.05216 | -0.052 | 14.273
14.5 | 0.682 | 0.07091 | -0.048 | 9.625
15 | 0.628 | 0.08994 | -0.043 | 6.982

## 82. Re 6M Mach 0.00 (2)
BIGFOIL.COM POLAR EXPORT
s2062
S2062 8% |  |  |  | Cl Max: | 1.7668 | at alpha= | 17 | deg
XFOIL ncrit=9 |  |  |  | L/D Max: | 117.779 | at alpha= | 8 | deg
Re: | 6000000 |  |  | Cd Min: | 0.08722 | at alpha= | 20 | deg
Mach: | 0 |  |  | Cl=0 at alpha= | -2.1926 | deg
|  |  |  | @ Cl=0.1, Cd= | 0.0045731
|  |  |  | @ Cl=0.4, Cd= | 0.0047653
|  |  |  | @ Cl=0.6, Cd= | 0.0058238
alpha (deg) | Cl | Cd | Cm | Cl/Cd
-15.5 | -1.2417 | 0.0351 | -0.0664 | -35.3761
-15 | -1.1998 | 0.03482 | -0.0658 | -34.4572
-14.5 | -1.1798 | 0.03256 | -0.0659 | -36.2346
-14 | -1.1962 | 0.02697 | -0.0625 | -44.353
-13.5 | -1.1649 | 0.02509 | -0.0608 | -46.4289
-13 | -1.1287 | 0.02359 | -0.0593 | -47.8465
-12.5 | -1.0902 | 0.02225 | -0.0578 | -48.9978
-12 | -1.051 | 0.02103 | -0.0561 | -49.9762
-11.5 | -1.0159 | 0.0195 | -0.0536 | -52.0974
-11 | -0.9653 | 0.01846 | -0.0538 | -52.2914
-10.5 | -0.9063 | 0.01802 | -0.0552 | -50.2941
-10 | -0.8487 | 0.01683 | -0.0569 | -50.4278
-9.5 | -0.7957 | 0.01342 | -0.0588 | -59.2921
-9 | -0.7419 | 0.0112 | -0.0597 | -66.2411
-8.5 | -0.6847 | 0.00994 | -0.0607 | -68.8833
-8 | -0.6303 | 0.009 | -0.0608 | -70.0333
-7.5 | -0.5786 | 0.00823 | -0.0601 | -70.3038
-7 | -0.5266 | 0.00759 | -0.0594 | -69.3808
-6.5 | -0.474 | 0.007 | -0.0587 | -67.7143
-6 | -0.4204 | 0.00657 | -0.0582 | -63.9878
-5.5 | -0.3658 | 0.0062 | -0.0579 | -59
-5 | -0.311 | 0.00591 | -0.0577 | -52.6227
-4.5 | -0.2555 | 0.00573 | -0.0576 | -44.5899
-4 | -0.2001 | 0.00548 | -0.0574 | -36.5146
-3.5 | -0.1446 | 0.00523 | -0.0573 | -27.6482
-3 | -0.0894 | 0.00497 | -0.0572 | -17.9879
-2.5 | -0.034 | 0.00479 | -0.0571 | -7.0981
-2 | 0.0213 | 0.00469 | -0.057 | 4.5416
-1.5 | 0.0766 | 0.00459 | -0.0569 | 16.6885
-1 | 0.1319 | 0.00455 | -0.0569 | 28.989
-0.5 | 0.1871 | 0.00454 | -0.0568 | 41.2115
0 | 0.242 | 0.00457 | -0.0568 | 52.954
0.5 | 0.2967 | 0.00458 | -0.0567 | 64.7817
1 | 0.3514 | 0.00462 | -0.0566 | 76.0606
2 | 0.4584 | 0.00494 | -0.0561 | 92.7935
2.5 | 0.5122 | 0.00523 | -0.0558 | 97.935
3 | 0.5659 | 0.00556 | -0.0555 | 101.7806
3.5 | 0.6189 | 0.00597 | -0.0551 | 103.6683
4 | 0.6707 | 0.00653 | -0.0544 | 102.7106
4.5 | 0.7224 | 0.00668 | -0.0534 | 108.1437
5 | 0.7784 | 0.00689 | -0.0535 | 112.9753
5.5 | 0.8325 | 0.00722 | -0.0532 | 115.3047
6 | 0.8862 | 0.00761 | -0.0529 | 116.452
6.5 | 0.9386 | 0.00818 | -0.0523 | 114.7433
7 | 0.9922 | 0.00851 | -0.0521 | 116.5922
7.5 | 1.0453 | 0.00888 | -0.0518 | 117.714
8 | 1.0977 | 0.00932 | -0.0514 | 117.779
8.5 | 1.1495 | 0.00982 | -0.0509 | 117.057
9 | 1.2007 | 0.01036 | -0.0503 | 115.8977
9.5 | 1.2497 | 0.01114 | -0.0494 | 112.1813
10 | 1.2983 | 0.01191 | -0.0485 | 109.0092
10.5 | 1.3485 | 0.0124 | -0.0478 | 108.75
11 | 1.3979 | 0.01293 | -0.0471 | 108.1129
11.5 | 1.446 | 0.01354 | -0.0463 | 106.7947
12 | 1.4927 | 0.01426 | -0.0452 | 104.6774
12.5 | 1.5375 | 0.01511 | -0.0439 | 101.7538
13 | 1.5774 | 0.01641 | -0.0418 | 96.1243
13.5 | 1.6188 | 0.01738 | -0.0401 | 93.1415
14 | 1.6586 | 0.01835 | -0.0382 | 90.3869
14.5 | 1.6952 | 0.01946 | -0.0359 | 87.112
15 | 1.7268 | 0.02076 | -0.0328 | 83.1792
15.5 | 1.7459 | 0.02211 | -0.0276 | 78.9643
16 | 1.7568 | 0.02383 | -0.0219 | 73.7222
16.5 | 1.7651 | 0.02599 | -0.0167 | 67.9146
17 | 1.7668 | 0.02895 | -0.0121 | 61.0294
17.5 | 1.7617 | 0.03296 | -0.0085 | 53.4496
18 | 1.7543 | 0.03786 | -0.0065 | 46.3365
18.5 | 1.7334 | 0.0452 | -0.0065 | 38.3496
19 | 1.702 | 0.05545 | -0.0098 | 30.6943
19.5 | 1.6683 | 0.06794 | -0.0161 | 24.5555
20 | 1.6077 | 0.08722 | -0.0275 | 18.4327

## 83. Re 6M Mach 0.10 (1)
BIGFOIL.COM POLAR EXPORT
s2062
S2062 8% |  |  |  | Cl Max: | 1.074 | at alpha= | 9.5 | deg
JavaFoil+Calcfoil stall+Eppler ext transition |  |  |  | L/D Max: | 106.963 | at alpha= | 4 | deg
Re: | 6000000 |  |  | Cd Min: | 0.00547 | at alpha= | -1 | deg
Mach: | 0.1 |  |  | Cl=0 at alpha= | -2.2155 | deg
|  |  |  | @ Cl=0.1, Cd= | 0.0055134
|  |  |  | @ Cl=0.4, Cd= | 0.0055712
|  |  |  | @ Cl=0.6, Cd= | 0.0060068
alpha (deg) | Cl | Cd | Cm | Cl/Cd
-14 | -0.337 | 0.09218 | -0.025 | -3.653
-13.5 | -0.357 | 0.08736 | -0.025 | -4.088
-13 | -0.377 | 0.08325 | -0.025 | -4.529
-12.5 | -0.398 | 0.07641 | -0.026 | -5.207
-12 | -0.417 | 0.07127 | -0.027 | -5.851
-11.5 | -0.435 | 0.06532 | -0.028 | -6.665
-11 | -0.451 | 0.05981 | -0.03 | -7.548
-10.5 | -0.463 | 0.05646 | -0.03 | -8.195
-10 | -0.475 | 0.04861 | -0.033 | -9.781
-9.5 | -0.488 | 0.0388 | -0.036 | -12.58
-9 | -0.566 | 0.00951 | -0.047 | -59.528
-8.5 | -0.561 | 0.00857 | -0.048 | -65.448
-8 | -0.544 | 0.00807 | -0.049 | -67.38
-7.5 | -0.52 | 0.00774 | -0.049 | -67.129
-7 | -0.489 | 0.00734 | -0.049 | -66.707
-6.5 | -0.453 | 0.00712 | -0.05 | -63.586
-6 | -0.411 | 0.00686 | -0.05 | -59.878
-5.5 | -0.364 | 0.00664 | -0.05 | -54.888
-5 | -0.314 | 0.00645 | -0.051 | -48.708
-4.5 | -0.261 | 0.00623 | -0.051 | -41.853
-4 | -0.206 | 0.00612 | -0.051 | -33.585
-3.5 | -0.149 | 0.00587 | -0.052 | -25.364
-3 | -0.091 | 0.00573 | -0.052 | -15.905
-2.5 | -0.033 | 0.00565 | -0.053 | -5.836
-2 | 0.025 | 0.00557 | -0.053 | 4.547
-1.5 | 0.084 | 0.00553 | -0.053 | 15.129
-1 | 0.142 | 0.00547 | -0.054 | 25.997
-0.5 | 0.201 | 0.00547 | -0.054 | 36.636
0 | 0.259 | 0.00547 | -0.054 | 47.333
0.5 | 0.317 | 0.0055 | -0.055 | 57.72
1 | 0.375 | 0.00555 | -0.055 | 67.631
1.5 | 0.434 | 0.0056 | -0.055 | 77.425
2 | 0.492 | 0.00568 | -0.056 | 86.615
2.5 | 0.549 | 0.00581 | -0.056 | 94.603
3 | 0.606 | 0.00603 | -0.056 | 100.64
3.5 | 0.662 | 0.00633 | -0.057 | 104.54
4 | 0.716 | 0.0067 | -0.057 | 106.963
4.5 | 0.769 | 0.00771 | -0.058 | 99.728
5 | 0.819 | 0.00797 | -0.058 | 102.668
5.5 | 0.866 | 0.00829 | -0.058 | 104.368
6 | 0.909 | 0.00864 | -0.059 | 105.268
6.5 | 0.949 | 0.00902 | -0.059 | 105.216
7 | 0.984 | 0.00941 | -0.059 | 104.557
7.5 | 1.013 | 0.00981 | -0.06 | 103.28
8 | 1.037 | 0.01024 | -0.06 | 101.303
8.5 | 1.056 | 0.01069 | -0.06 | 98.802
9 | 1.068 | 0.011 | -0.061 | 97.08
9.5 | 1.074 | 0.01175 | -0.061 | 91.412
10 | 1.073 | 0.01254 | -0.061 | 85.581
10.5 | 1.063 | 0.0102 | -0.061 | 104.179
11 | 1.048 | 0.01401 | -0.061 | 74.768
11.5 | 1.018 | 0.01521 | -0.061 | 66.958
12 | 0.969 | 0.01693 | -0.061 | 57.214
12.5 | 0.914 | 0.01917 | -0.06 | 47.669
13 | 0.846 | 0.0248 | -0.059 | 34.11
13.5 | 0.76 | 0.0409 | -0.055 | 18.587
14 | 0.686 | 0.06077 | -0.05 | 11.291
14.5 | 0.626 | 0.07826 | -0.046 | 7.996

## 84. Re 6M Mach 0.10 (2)
BIGFOIL.COM POLAR EXPORT
s2062
S2062 8% |  |  |  | Cl Max: | 1.7321 | at alpha= | 16.5 | deg
XFOIL ncrit=9 |  |  |  | L/D Max: | 117.269 | at alpha= | 7.5 | deg
Re: | 6000000 |  |  | Cd Min: | 0.13213 | at alpha= | 20 | deg
Mach: | 0.1 |  |  | Cl=0 at alpha= | -2.1921 | deg
|  |  |  | @ Cl=0.1, Cd= | 0.0045793
|  |  |  | @ Cl=0.4, Cd= | 0.0046456
|  |  |  | @ Cl=0.6, Cd= | 0.0058185
alpha (deg) | Cl | Cd | Cm | Cl/Cd
-14 | -1.156 | 0.03267 | -0.066 | -35.3841
-13.5 | -1.1491 | 0.02872 | -0.0639 | -40.0104
-13 | -1.1233 | 0.02611 | -0.062 | -43.0218
-12.5 | -1.0902 | 0.02407 | -0.0601 | -45.2929
-12 | -1.0539 | 0.02235 | -0.0582 | -47.1544
-11.5 | -1.0209 | 0.02041 | -0.0556 | -50.0196
-11 | -0.9734 | 0.01915 | -0.055 | -50.8303
-10.5 | -0.9137 | 0.01859 | -0.0564 | -49.1501
-10 | -0.8559 | 0.0172 | -0.0579 | -49.7616
-9.5 | -0.7948 | 0.01668 | -0.0595 | -47.6499
-9 | -0.7464 | 0.012 | -0.0608 | -62.2
-8.5 | -0.6895 | 0.01037 | -0.0616 | -66.4899
-8 | -0.6346 | 0.0093 | -0.0617 | -68.2366
-7.5 | -0.5826 | 0.00845 | -0.0609 | -68.9467
-7 | -0.5303 | 0.00776 | -0.0601 | -68.3376
-6.5 | -0.4775 | 0.0071 | -0.0593 | -67.2535
-6 | -0.4234 | 0.00664 | -0.0588 | -63.7651
-5.5 | -0.3684 | 0.00625 | -0.0584 | -58.944
-5 | -0.3132 | 0.00594 | -0.0581 | -52.7273
-4.5 | -0.2573 | 0.00574 | -0.058 | -44.8258
-4 | -0.2015 | 0.00549 | -0.0578 | -36.7031
-3.5 | -0.1455 | 0.00526 | -0.0576 | -27.6616
-3 | -0.09 | 0.00498 | -0.0575 | -18.0723
-2.5 | -0.0343 | 0.0048 | -0.0574 | -7.1458
-2 | 0.0214 | 0.0047 | -0.0573 | 4.5532
-1.5 | 0.077 | 0.0046 | -0.0572 | 16.7391
-1 | 0.1326 | 0.00455 | -0.0572 | 29.1429
-0.5 | 0.188 | 0.00454 | -0.0571 | 41.4097
0 | 0.2433 | 0.00457 | -0.057 | 53.2385
0.5 | 0.2983 | 0.00459 | -0.0569 | 64.9891
1 | 0.3533 | 0.00462 | -0.0569 | 76.4719
1.5 | 0.408 | 0.00465 | -0.0568 | 87.7419
2 | 0.4608 | 0.00495 | -0.0564 | 93.0909
2.5 | 0.5149 | 0.00524 | -0.0561 | 98.2634
3 | 0.569 | 0.00558 | -0.0557 | 101.9713
3.5 | 0.6223 | 0.00599 | -0.0552 | 103.8898
4 | 0.6745 | 0.00656 | -0.0545 | 102.8201
4.5 | 0.7265 | 0.0067 | -0.0535 | 108.4328
5 | 0.7829 | 0.00691 | -0.0536 | 113.2996
5.5 | 0.8374 | 0.00726 | -0.0533 | 115.3444
6 | 0.8915 | 0.00766 | -0.0529 | 116.3838
6.5 | 0.9444 | 0.00822 | -0.0523 | 114.8905
7 | 0.9984 | 0.00857 | -0.052 | 116.4994
7.5 | 1.0519 | 0.00897 | -0.0516 | 117.2687
8 | 1.1047 | 0.00944 | -0.051 | 117.0233
8.5 | 1.1569 | 0.00996 | -0.0504 | 116.1546
9 | 1.2085 | 0.01053 | -0.0497 | 114.7673
9.5 | 1.2561 | 0.0116 | -0.0483 | 108.2845
10 | 1.3076 | 0.01206 | -0.0477 | 108.4245
10.5 | 1.3582 | 0.01259 | -0.0469 | 107.8793
11 | 1.4078 | 0.01318 | -0.046 | 106.8134
11.5 | 1.4561 | 0.01388 | -0.0449 | 104.9063
12 | 1.5026 | 0.01471 | -0.0435 | 102.1482
12.5 | 1.5438 | 0.01605 | -0.0414 | 96.1869
13 | 1.587 | 0.01701 | -0.0396 | 93.2981
13.5 | 1.628 | 0.01807 | -0.0375 | 90.0941
14 | 1.6655 | 0.01928 | -0.035 | 86.3849
14.5 | 1.6981 | 0.02067 | -0.0318 | 82.1529
15 | 1.7188 | 0.02219 | -0.0267 | 77.4583
15.5 | 1.7285 | 0.02401 | -0.0203 | 71.9908
16 | 1.7314 | 0.02659 | -0.0144 | 65.1147
16.5 | 1.7321 | 0.02976 | -0.0097 | 58.2023
17 | 1.7228 | 0.03432 | -0.0062 | 50.1981
17.5 | 1.7036 | 0.04079 | -0.0046 | 41.7651
18 | 1.6851 | 0.04852 | -0.0058 | 34.73
18.5 | 1.6395 | 0.06185 | -0.0117 | 26.5077
19 | 1.5839 | 0.07961 | -0.0222 | 19.8957
19.5 | 1.5182 | 0.10143 | -0.0358 | 14.968
20 | 1.4184 | 0.13213 | -0.0554 | 10.7349

## 85. Re 6M Mach 0.25 (1)
BIGFOIL.COM POLAR EXPORT
s2062
S2062 8% |  |  |  | Cl Max: | 1.027 | at alpha= | 8.5 | deg
JavaFoil+Calcfoil stall+Eppler ext transition |  |  |  | L/D Max: | 106.79 | at alpha= | 4 | deg
Re: | 6000000 |  |  | Cd Min: | 0.00552 | at alpha= | -1 | deg
Mach: | 0.25 |  |  | Cl=0 at alpha= | -2.2167 | deg
|  |  |  | @ Cl=0.1, Cd= | 0.0055507
|  |  |  | @ Cl=0.4, Cd= | 0.09021
|  |  |  | @ Cl=0.6, Cd= | 0.09021
alpha (deg) | Cl | Cd | Cm | Cl/Cd
-13 | -0.061 | 0.08956 | -0.023 | -0.678
-12.5 | -0.058 | 0.08278 | -0.024 | -0.701
-12 | -0.167 | 0.0781 | -0.025 | -2.144
-11.5 | -0.226 | 0.07201 | -0.026 | -3.145
-11 | -0.277 | 0.06664 | -0.027 | -4.157
-10.5 | -0.32 | 0.06349 | -0.027 | -5.041
-10 | -0.359 | 0.05636 | -0.03 | -6.374
-9.5 | -0.388 | 0.05349 | -0.03 | -7.254
-9 | -0.413 | 0.04627 | -0.033 | -8.925
-8.5 | -0.449 | 0.02716 | -0.041 | -16.543
-8 | -0.514 | 0.00859 | -0.05 | -59.844
-7.5 | -0.504 | 0.00812 | -0.05 | -62.039
-7 | -0.484 | 0.00769 | -0.051 | -62.852
-6.5 | -0.454 | 0.00731 | -0.051 | -62.064
-6 | -0.415 | 0.00703 | -0.051 | -59.097
-5.5 | -0.371 | 0.00677 | -0.052 | -54.727
-5 | -0.321 | 0.00657 | -0.052 | -48.87
-4.5 | -0.267 | 0.00635 | -0.052 | -42.121
-4 | -0.211 | 0.00619 | -0.053 | -34.083
-3.5 | -0.153 | 0.00593 | -0.053 | -25.776
-3 | -0.094 | 0.00582 | -0.054 | -16.071
-2.5 | -0.034 | 0.00569 | -0.054 | -5.956
-2 | 0.026 | 0.0056 | -0.054 | 4.645
-1.5 | 0.086 | 0.00556 | -0.055 | 15.462
-1 | 0.146 | 0.00552 | -0.055 | 26.445
-0.5 | 0.206 | 0.00552 | -0.055 | 37.357
0 | 0.266 | 0.00553 | -0.056 | 48.151
0.5 | 0.326 | 0.00555 | -0.056 | 58.777
1 | 0.386 | 0.00564 | -0.057 | 68.458
1.5 | 0.446 | 0.00567 | -0.057 | 78.514
2 | 0.505 | 0.00575 | -0.057 | 87.769
2.5 | 0.564 | 0.00591 | -0.058 | 95.416
3 | 0.623 | 0.00615 | -0.058 | 101.36
3.5 | 0.68 | 0.00649 | -0.058 | 104.796
4 | 0.735 | 0.00688 | -0.059 | 106.79
4.5 | 0.788 | 0.00788 | -0.059 | 99.936
5 | 0.838 | 0.00818 | -0.059 | 102.434
5.5 | 0.884 | 0.00852 | -0.06 | 103.694
6 | 0.925 | 0.00892 | -0.06 | 103.71
6.5 | 0.961 | 0.00934 | -0.061 | 102.892
7 | 0.99 | 0.00978 | -0.061 | 101.186
7.5 | 1.011 | 0.01029 | -0.061 | 98.273
8 | 1.024 | 0.0108 | -0.062 | 94.781
8.5 | 1.027 | 0.01133 | -0.062 | 90.601
9 | 1.02 | 0.01187 | -0.062 | 85.957
9.5 | 1 | 0.00988 | -0.062 | 101.191
10 | 0.97 | 0.0135 | -0.063 | 71.799
10.5 | 0.929 | 0.01433 | -0.063 | 64.796
11 | 0.875 | 0.01554 | -0.063 | 56.303
11.5 | 0.797 | 0.01798 | -0.062 | 44.309
12 | 0.676 | 0.0264 | -0.059 | 25.618
12.5 | 0.537 | 0.05337 | -0.051 | 10.068
13 | 0.423 | 0.07825 | -0.043 | 5.406
13.5 | 0.321 | 0.09021 | -0.039 | 3.556

## 86. Re 6M Mach 0.25 (2)
BIGFOIL.COM POLAR EXPORT
s2062
S2062 8% |  |  |  | Cl Max: | 1.5139 | at alpha= | 12 | deg
XFOIL ncrit=9 |  |  |  | L/D Max: | 116.223 | at alpha= | 5.5 | deg
Re: | 6000000 |  |  | Cd Min: | 0.17176 | at alpha= | -14.5 | deg
Mach: | 0.25 |  |  | Cl=0 at alpha= | -2.1878 | deg
|  |  |  | @ Cl=0.1, Cd= | 0.0046127
|  |  |  | @ Cl=0.4, Cd= | 0.0046829
|  |  |  | @ Cl=0.6, Cd= | 0.0057924
alpha (deg) | Cl | Cd | Cm | Cl/Cd
-14.5 | -0.584 | 0.17176 | 0.0136 | -3.4001
-14 | -0.5725 | 0.1642 | 0.0108 | -3.4866
-13.5 | -0.5618 | 0.15658 | 0.008 | -3.5879
-13 | -0.552 | 0.14875 | 0.0052 | -3.7109
-12.5 | -0.5444 | 0.14052 | 0.0024 | -3.8742
-12 | -0.5511 | 0.12851 | -0.0017 | -4.2884
-11.5 | -0.5871 | 0.10911 | -0.0088 | -5.3808
-11 | -0.599 | 0.09756 | -0.014 | -6.1398
-9.5 | -0.7926 | 0.03074 | -0.0597 | -25.784
-9 | -0.757 | 0.0209 | -0.0653 | -36.2201
-8.5 | -0.7042 | 0.01716 | -0.0665 | -41.0373
-8 | -0.6547 | 0.01189 | -0.0673 | -55.0631
-7.5 | -0.6029 | 0.01025 | -0.0658 | -58.8195
-7 | -0.5494 | 0.00911 | -0.0643 | -60.3074
-6.5 | -0.4958 | 0.00796 | -0.0629 | -62.2864
-6 | -0.4398 | 0.00718 | -0.0619 | -61.2535
-5.5 | -0.3829 | 0.00655 | -0.0611 | -58.458
-5 | -0.3253 | 0.00613 | -0.0606 | -53.0669
-4.5 | -0.2673 | 0.00581 | -0.0601 | -46.0069
-4 | -0.2092 | 0.00556 | -0.0598 | -37.6259
-3.5 | -0.151 | 0.00537 | -0.0595 | -28.1192
-3 | -0.0937 | 0.00502 | -0.0593 | -18.6653
-2.5 | -0.0359 | 0.00485 | -0.0591 | -7.4021
-2 | 0.0216 | 0.00473 | -0.0589 | 4.5666
-1.5 | 0.0789 | 0.00462 | -0.0588 | 17.0779
-1 | 0.1363 | 0.0046 | -0.0587 | 29.6304
-0.5 | 0.1934 | 0.00457 | -0.0586 | 42.3195
0 | 0.2504 | 0.00461 | -0.0585 | 54.3167
0.5 | 0.307 | 0.00463 | -0.0584 | 66.3067
1 | 0.3636 | 0.00467 | -0.0583 | 77.8587
1.5 | 0.4201 | 0.00469 | -0.0581 | 89.5736
2 | 0.4745 | 0.005 | -0.0577 | 94.9
2.5 | 0.5303 | 0.0053 | -0.0573 | 100.0566
3 | 0.5861 | 0.00566 | -0.0568 | 103.5512
3.5 | 0.6407 | 0.00618 | -0.0561 | 103.6731
4 | 0.6953 | 0.00666 | -0.0553 | 104.3994
4.5 | 0.7495 | 0.00681 | -0.0542 | 110.0587
5 | 0.8079 | 0.00705 | -0.0539 | 114.5957
5.5 | 0.8647 | 0.00744 | -0.0534 | 116.2231
6 | 0.9204 | 0.00799 | -0.0525 | 115.194
6.5 | 0.9764 | 0.00849 | -0.0517 | 115.0059
7 | 1.0324 | 0.009 | -0.0508 | 114.7111
7.5 | 1.0879 | 0.00956 | -0.0498 | 113.7971
8 | 1.1427 | 0.01022 | -0.0486 | 111.8102
8.5 | 1.1974 | 0.01088 | -0.0474 | 110.0551
9 | 1.2478 | 0.01206 | -0.0453 | 103.466
9.5 | 1.3019 | 0.01273 | -0.0438 | 102.2702
10 | 1.3546 | 0.01356 | -0.042 | 99.8968
10.5 | 1.4065 | 0.01444 | -0.04 | 97.403
11 | 1.4484 | 0.01634 | -0.0366 | 88.6414
11.5 | 1.4875 | 0.01834 | -0.0328 | 81.1069
12 | 1.5139 | 0.02118 | -0.0276 | 71.4778
12.5 | 1.5133 | 0.02499 | -0.0191 | 60.5562
13 | 1.4853 | 0.02954 | -0.0091 | 50.281
13.5 | 1.4528 | 0.03573 | -0.0033 | 40.6605
14 | 1.4168 | 0.04427 | -0.0026 | 32.0036
14.5 | 1.3865 | 0.05498 | -0.0072 | 25.2183
15 | 1.3503 | 0.06972 | -0.0168 | 19.3675
15.5 | 1.3175 | 0.08614 | -0.0276 | 15.2949
16 | 1.2856 | 0.10276 | -0.0378 | 12.5107
16.5 | 1.2344 | 0.1235 | -0.0505 | 9.9951
17 | 1.1811 | 0.14552 | -0.0644 | 8.1164

## 87. Re 6M Mach 0.50 (1)
BIGFOIL.COM POLAR EXPORT
s2062
S2062 8% |  |  |  | Cl Max: | 1.181 | at alpha= | 20 | deg
JavaFoil+Calcfoil stall+Eppler ext transition |  |  |  | L/D Max: | 106.747 | at alpha= | 3.5 | deg
Re: | 6000000 |  |  | Cd Min: | 0.00573 | at alpha= | -0.5 | deg
Mach: | 0.5 |  |  | Cl=0 at alpha= | -2.2164 | deg
|  |  |  | @ Cl=0.1, Cd= | 0.0057494
|  |  |  | @ Cl=0.4, Cd= | 0.0058606
|  |  |  | @ Cl=0.6, Cd= | 0.0062136
alpha (deg) | Cl | Cd | Cm | Cl/Cd
-20 | -0.946 | 0.15222 | -0.029 | -6.213
-19.5 | -0.919 | 0.14967 | -0.029 | -6.137
-19 | -0.891 | 0.14391 | -0.028 | -6.195
-18.5 | -0.865 | 0.13968 | -0.028 | -6.189
-18 | -0.839 | 0.134 | -0.028 | -6.258
-17.5 | -0.813 | 0.13095 | -0.028 | -6.206
-17 | -0.787 | 0.12818 | -0.028 | -6.137
-16.5 | -0.762 | 0.1244 | -0.029 | -6.125
-16 | -0.736 | 0.11999 | -0.029 | -6.133
-15.5 | -0.709 | 0.11475 | -0.029 | -6.177
-15 | -0.681 | 0.10985 | -0.028 | -6.2
-14.5 | -0.654 | 0.10566 | -0.027 | -6.188
-14 | -0.627 | 0.10378 | -0.027 | -6.046
-13.5 | -0.601 | 0.09924 | -0.027 | -6.057
-13 | -0.575 | 0.10099 | -0.028 | -5.696
-12.5 | -0.549 | 0.09122 | -0.028 | -6.02
-12 | -0.522 | 0.08624 | -0.028 | -6.053
-11.5 | -0.494 | 0.08358 | -0.026 | -5.916
-11 | -0.468 | 0.07908 | -0.026 | -5.92
-10.5 | -0.442 | 0.06921 | -0.027 | -6.391
-10 | -0.416 | 0.06389 | -0.028 | -6.509
-9.5 | -0.389 | 0.06968 | -0.026 | -5.578
-9 | -0.363 | 0.06059 | -0.028 | -5.989
-8.5 | -0.337 | 0.05412 | -0.03 | -6.234
-8 | -0.313 | 0.04731 | -0.034 | -6.623
-7.5 | -0.304 | 0.0284 | -0.045 | -10.689
-7 | -0.255 | 0.04833 | -0.026 | -5.285
-6.5 | -0.231 | 0.04181 | -0.032 | -5.522
-6 | -0.251 | 0.00812 | -0.057 | -30.957
-5.5 | -0.362 | 0.00772 | -0.058 | -46.91
-5 | -0.34 | 0.00722 | -0.058 | -47.126
-4.5 | -0.292 | 0.0068 | -0.059 | -42.923
-4 | -0.234 | 0.0065 | -0.059 | -35.962
-3.5 | -0.17 | 0.00633 | -0.059 | -26.847
-3 | -0.104 | 0.00601 | -0.06 | -17.359
-2.5 | -0.038 | 0.0059 | -0.06 | -6.417
-2 | 0.029 | 0.00579 | -0.061 | 5.019
-1.5 | 0.096 | 0.00575 | -0.061 | 16.73
-1 | 0.163 | 0.00574 | -0.062 | 28.452
-0.5 | 0.23 | 0.00573 | -0.062 | 40.19
0 | 0.297 | 0.00578 | -0.062 | 51.493
0.5 | 0.364 | 0.00578 | -0.063 | 62.995
1 | 0.431 | 0.00593 | -0.063 | 72.746
1.5 | 0.498 | 0.006 | -0.064 | 83.017
2 | 0.564 | 0.00611 | -0.064 | 92.37
2.5 | 0.63 | 0.0063 | -0.064 | 99.987
3 | 0.695 | 0.00664 | -0.065 | 104.75
3.5 | 0.757 | 0.00709 | -0.065 | 106.747
4 | 0.814 | 0.0083 | -0.066 | 98.094
4.5 | 0.866 | 0.00876 | -0.066 | 98.788
5 | 0.906 | 0.00927 | -0.067 | 97.712
5.5 | 0.927 | 0.00987 | -0.067 | 93.943
6 | 0.905 | 0.01069 | -0.067 | 84.699
6.5 | 0.577 | 0.01118 | -0.068 | 51.651
7 | 0.61 | 0.01209 | -0.068 | 50.466
7.5 | 0.64 | 0.01021 | -0.068 | 62.728
8 | 0.554 | 0.04969 | -0.043 | 11.144
8.5 | 0.569 | 0.06266 | -0.031 | 9.081
9 | 0.633 | 0.04161 | -0.054 | 15.212
9.5 | 0.626 | 0.06268 | -0.039 | 9.994
10 | 0.65 | 0.06987 | -0.036 | 9.297
10.5 | 0.676 | 0.07803 | -0.037 | 8.666
11 | 0.701 | 0.086 | -0.036 | 8.156
11.5 | 0.727 | 0.08268 | -0.036 | 8.794
12 | 0.754 | 0.0871 | -0.037 | 8.653
12.5 | 0.782 | 0.09287 | -0.04 | 8.424
13 | 0.812 | 0.09447 | -0.043 | 8.598
13.5 | 0.836 | 0.10461 | -0.042 | 7.992
14 | 0.859 | 0.10345 | -0.041 | 8.306
14.5 | 0.886 | 0.10697 | -0.042 | 8.284
15 | 0.915 | 0.11057 | -0.044 | 8.278
15.5 | 0.943 | 0.11531 | -0.046 | 8.181
16 | 0.972 | 0.12024 | -0.047 | 8.083
16.5 | 0.997 | 0.12738 | -0.047 | 7.828
17 | 1.016 | 0.12647 | -0.045 | 8.037
17.5 | 1.042 | 0.13164 | -0.046 | 7.919
18 | 1.073 | 0.13414 | -0.048 | 7.996
18.5 | 1.103 | 0.13568 | -0.05 | 8.131
19 | 1.133 | 0.13882 | -0.052 | 8.159
19.5 | 1.16 | 0.14314 | -0.053 | 8.106
20 | 1.181 | 0.15592 | -0.052 | 7.578

## 88. Re 6M Mach 0.50 (2)
BIGFOIL.COM POLAR EXPORT
s2062
S2062 8% |  |  |  | Cl Max: | 1.1554 | at alpha= | 20 | deg
XFOIL ncrit=9 |  |  |  | L/D Max: | 117.458 | at alpha= | 5 | deg
Re: | 6000000 |  |  | Cd Min: | 0.30734 | at alpha= | 20 | deg
Mach: | 0.5 |  |  | Cl=0 at alpha= | -2.1656 | deg
|  |  |  | @ Cl=0.1, Cd= | 0.0047741
|  |  |  | @ Cl=0.4, Cd= | 0.0048712
|  |  |  | @ Cl=0.6, Cd= | 0.0056354
alpha (deg) | Cl | Cd | Cm | Cl/Cd
-16 | -0.6478 | 0.20683 | 0.0249 | -3.132
-15.5 | -0.6291 | 0.19871 | 0.0212 | -3.1659
-15 | -0.6115 | 0.19067 | 0.0177 | -3.2071
-14.5 | -0.4605 | 0.15971 | 0.0102 | -2.8834
-14 | -0.4469 | 0.15321 | 0.006 | -2.9169
-13.5 | -0.4344 | 0.14692 | 0.0019 | -2.9567
-13 | -0.4249 | 0.14133 | -0.0022 | -3.0064
-12.5 | -0.4152 | 0.13506 | -0.0062 | -3.0742
-12 | -0.4082 | 0.12669 | -0.0105 | -3.222
-11.5 | -0.5151 | 0.13355 | -0.0043 | -3.857
-11 | -0.5064 | 0.12492 | -0.0076 | -4.0538
-10.5 | -0.5004 | 0.1159 | -0.0108 | -4.3175
-10 | -0.4952 | 0.10706 | -0.0142 | -4.6254
-9.5 | -0.4936 | 0.0978 | -0.018 | -5.047
-9 | -0.4905 | 0.08928 | -0.0218 | -5.494
-8.5 | -0.4911 | 0.08047 | -0.026 | -6.1029
-8 | -0.4933 | 0.07201 | -0.0302 | -6.8504
-7.5 | -0.5025 | 0.06392 | -0.0337 | -7.8614
-7 | -0.4885 | 0.0506 | -0.0548 | -9.6542
-6.5 | -0.4604 | 0.03109 | -0.081 | -14.8086
-6 | -0.4594 | 0.02075 | -0.0799 | -22.1398
-5.5 | -0.4343 | 0.01231 | -0.0767 | -35.2803
-5 | -0.3782 | 0.00852 | -0.0735 | -44.3897
-4.5 | -0.313 | 0.00685 | -0.0711 | -45.6934
-4 | -0.2453 | 0.00604 | -0.0694 | -40.6126
-3.5 | -0.1772 | 0.00562 | -0.0682 | -31.5302
-3 | -0.1098 | 0.0054 | -0.0674 | -20.3333
-2.5 | -0.044 | 0.00503 | -0.0667 | -8.7475
-2 | 0.0218 | 0.00488 | -0.0662 | 4.4672
-1.5 | 0.0871 | 0.00478 | -0.0658 | 18.2218
-1 | 0.1522 | 0.00475 | -0.0654 | 32.0421
-0.5 | 0.2169 | 0.00474 | -0.0652 | 45.7595
0 | 0.2813 | 0.00478 | -0.0649 | 58.8494
0.5 | 0.3453 | 0.00482 | -0.0646 | 71.639
1 | 0.4094 | 0.00488 | -0.0643 | 83.8934
1.5 | 0.4734 | 0.00493 | -0.0639 | 96.0243
2 | 0.5351 | 0.00523 | -0.063 | 102.3136
2.5 | 0.5981 | 0.00562 | -0.0621 | 106.4235
3 | 0.661 | 0.00613 | -0.061 | 107.8303
3.5 | 0.7229 | 0.00682 | -0.0593 | 105.9971
4 | 0.7889 | 0.0071 | -0.058 | 111.1127
4.5 | 0.8524 | 0.00739 | -0.0557 | 115.3451
5 | 0.9197 | 0.00783 | -0.0538 | 117.4585
5.5 | 0.9843 | 0.00873 | -0.0511 | 112.7491
6 | 1.0444 | 0.01018 | -0.0471 | 102.5933
6.5 | 1.0996 | 0.01222 | -0.0419 | 89.9836
7 | 1.1364 | 0.01634 | -0.0344 | 69.5471
7.5 | 1.1481 | 0.02245 | -0.0256 | 51.1403
8 | 1.1314 | 0.02862 | -0.0156 | 39.5318
8.5 | 1.0906 | 0.03494 | -0.0069 | 31.2135
9 | 1.0496 | 0.04379 | -0.0064 | 23.9689
9.5 | 1.018 | 0.05563 | -0.0142 | 18.2995
10 | 0.9903 | 0.072 | -0.0275 | 13.7542
10.5 | 0.966 | 0.08799 | -0.0373 | 10.9785
11 | 0.9447 | 0.1028 | -0.0464 | 9.1897
11.5 | 0.929 | 0.11716 | -0.0552 | 7.9293
12 | 0.9195 | 0.13112 | -0.0635 | 7.0127
12.5 | 0.9141 | 0.14514 | -0.0717 | 6.2981
13 | 0.9146 | 0.15871 | -0.0794 | 5.7627
13.5 | 0.9217 | 0.17096 | -0.0862 | 5.3913
14 | 0.9349 | 0.18161 | -0.0922 | 5.1478
14.5 | 0.9465 | 0.19338 | -0.0988 | 4.8945
15 | 0.9611 | 0.20438 | -0.1049 | 4.7025
15.5 | 0.9765 | 0.21576 | -0.1111 | 4.5259
16 | 0.9937 | 0.22664 | -0.1171 | 4.3845
16.5 | 1.0132 | 0.23643 | -0.1227 | 4.2854
17 | 1.0329 | 0.24627 | -0.1284 | 4.1942
17.5 | 1.0514 | 0.2574 | -0.1345 | 4.0847
19.5 | 1.1339 | 0.29726 | -0.1575 | 3.8145
20 | 1.1554 | 0.30734 | -0.1632 | 3.7594

## 89. Re 7M Mach 0.00 (1)
BIGFOIL.COM POLAR EXPORT
s2062
S2062 8% |  |  |  | Cl Max: | 1.085 | at alpha= | 10 | deg
JavaFoil+Calcfoil stall+Eppler ext transition |  |  |  | L/D Max: | 110.794 | at alpha= | 10.5 | deg
Re: | 7000000 |  |  | Cd Min: | 0.00552 | at alpha= | -1 | deg
Mach: | 0 |  |  | Cl=0 at alpha= | -2.2155 | deg
|  |  |  | @ Cl=0.1, Cd= | 0.0055483
|  |  |  | @ Cl=0.4, Cd= | 0.0056682
|  |  |  | @ Cl=0.6, Cd= | 0.0060214
alpha (deg) | Cl | Cd | Cm | Cl/Cd
-14 | -0.375 | 0.08879 | -0.025 | -4.22
-13.5 | -0.393 | 0.08346 | -0.026 | -4.71
-13 | -0.41 | 0.08039 | -0.026 | -5.097
-12.5 | -0.428 | 0.07335 | -0.027 | -5.836
-12 | -0.445 | 0.06757 | -0.028 | -6.583
-11.5 | -0.46 | 0.06186 | -0.03 | -7.439
-11 | -0.475 | 0.05442 | -0.032 | -8.736
-10.5 | -0.484 | 0.05098 | -0.032 | -9.493
-10 | -0.499 | 0.04008 | -0.036 | -12.454
-9.5 | -0.553 | 0.01391 | -0.044 | -39.761
-9 | -0.577 | 0.00795 | -0.047 | -72.642
-8.5 | -0.566 | 0.00834 | -0.048 | -67.882
-8 | -0.547 | 0.0079 | -0.048 | -69.272
-7.5 | -0.521 | 0.00751 | -0.049 | -69.381
-7 | -0.49 | 0.00715 | -0.049 | -68.438
-6.5 | -0.452 | 0.00698 | -0.049 | -64.777
-6 | -0.41 | 0.00675 | -0.05 | -60.737
-5.5 | -0.363 | 0.00654 | -0.05 | -55.477
-5 | -0.313 | 0.00638 | -0.05 | -49.014
-4.5 | -0.26 | 0.00617 | -0.051 | -42.12
-4 | -0.205 | 0.00608 | -0.051 | -33.67
-3.5 | -0.148 | 0.00582 | -0.052 | -25.426
-3 | -0.091 | 0.00576 | -0.052 | -15.726
-2.5 | -0.033 | 0.00567 | -0.052 | -5.789
-2 | 0.025 | 0.00561 | -0.053 | 4.487
-1.5 | 0.083 | 0.00556 | -0.053 | 14.972
-1 | 0.141 | 0.00552 | -0.053 | 25.605
-0.5 | 0.2 | 0.00552 | -0.054 | 36.129
0 | 0.258 | 0.00555 | -0.054 | 46.408
0.5 | 0.316 | 0.00555 | -0.054 | 56.831
1 | 0.374 | 0.00565 | -0.055 | 66.168
1.5 | 0.431 | 0.00569 | -0.055 | 75.864
2 | 0.489 | 0.00577 | -0.055 | 84.73
2.5 | 0.547 | 0.00587 | -0.056 | 93.13
3 | 0.603 | 0.00603 | -0.056 | 100.018
3.5 | 0.659 | 0.00631 | -0.057 | 104.431
4 | 0.713 | 0.00662 | -0.057 | 107.614
4.5 | 0.765 | 0.00752 | -0.057 | 101.692
5 | 0.815 | 0.00778 | -0.058 | 104.785
5.5 | 0.862 | 0.00809 | -0.058 | 106.552
6 | 0.906 | 0.00841 | -0.058 | 107.704
6.5 | 0.946 | 0.00878 | -0.059 | 107.798
7 | 0.982 | 0.00912 | -0.059 | 107.587
7.5 | 1.013 | 0.00954 | -0.059 | 106.17
8 | 1.038 | 0.00996 | -0.06 | 104.207
8.5 | 1.058 | 0.01037 | -0.06 | 102.106
9 | 1.073 | 0.01082 | -0.06 | 99.169
9.5 | 1.082 | 0.0114 | -0.061 | 94.905
10 | 1.085 | 0.01194 | -0.061 | 90.851
10.5 | 1.079 | 0.00974 | -0.061 | 110.794
11 | 1.069 | 0.01335 | -0.061 | 80.066
11.5 | 1.046 | 0.01434 | -0.061 | 72.979
12 | 1.004 | 0.01581 | -0.061 | 63.475
12.5 | 0.959 | 0.01709 | -0.061 | 56.133
13 | 0.903 | 0.02026 | -0.06 | 44.559
13.5 | 0.837 | 0.02709 | -0.058 | 30.896
14 | 0.762 | 0.04179 | -0.055 | 18.244
14.5 | 0.682 | 0.07116 | -0.048 | 9.581
15 | 0.635 | 0.08223 | -0.046 | 7.724

## 90. Re 7M Mach 0.00 (2)
BIGFOIL.COM POLAR EXPORT
s2062
S2062 8% |  |  |  | Cl Max: | 1.7814 | at alpha= | 17 | deg
XFOIL ncrit=9 |  |  |  | L/D Max: | 122.872 | at alpha= | 7.5 | deg
Re: | 7000000 |  |  | Cd Min: | 0.08315 | at alpha= | 20 | deg
Mach: | 0 |  |  | Cl=0 at alpha= | -2.1868 | deg
|  |  |  | @ Cl=0.1, Cd= | 0.0045814
|  |  |  | @ Cl=0.4, Cd= | 0.0047433
|  |  |  | @ Cl=0.6, Cd= | 0.0057959
alpha (deg) | Cl | Cd | Cm | Cl/Cd
-16 | -1.3363 | 0.03 | -0.0696 | -44.5433
-15.5 | -1.3273 | 0.02774 | -0.066 | -47.8479
-15 | -1.2887 | 0.02704 | -0.0646 | -47.659
-14.5 | -1.2518 | 0.026 | -0.0632 | -48.1462
-14 | -1.2268 | 0.02336 | -0.0611 | -52.5171
-13.5 | -1.1891 | 0.02199 | -0.0596 | -54.0746
-13 | -1.1486 | 0.02086 | -0.0582 | -55.0623
-12.5 | -1.1073 | 0.01982 | -0.0566 | -55.8678
-12 | -1.0668 | 0.01887 | -0.0547 | -56.5342
-11.5 | -1.0221 | 0.01761 | -0.0538 | -58.0409
-11 | -0.965 | 0.01671 | -0.0552 | -57.7499
-10.5 | -0.9056 | 0.01636 | -0.0566 | -55.3545
-10 | -0.8475 | 0.01532 | -0.0581 | -55.3198
-9.5 | -0.7864 | 0.01502 | -0.0598 | -52.3569
-9 | -0.7383 | 0.01135 | -0.0604 | -65.0485
-8.5 | -0.6828 | 0.00972 | -0.0612 | -70.2469
-8 | -0.6329 | 0.00872 | -0.0602 | -72.5803
-7.5 | -0.5817 | 0.00795 | -0.0594 | -73.1698
-7 | -0.5293 | 0.00732 | -0.0588 | -72.3087
-6.5 | -0.4761 | 0.00678 | -0.0583 | -70.2212
-6 | -0.4221 | 0.00638 | -0.0579 | -66.1599
-5.5 | -0.3672 | 0.00603 | -0.0577 | -60.8955
-5 | -0.3122 | 0.00576 | -0.0574 | -54.2014
-4.5 | -0.2565 | 0.00558 | -0.0574 | -45.9677
-4 | -0.2009 | 0.00538 | -0.0573 | -37.342
-3.5 | -0.1453 | 0.00519 | -0.0572 | -27.9961
-3 | -0.0901 | 0.0049 | -0.0571 | -18.3878
-2.5 | -0.0347 | 0.00478 | -0.057 | -7.2594
-2 | 0.0207 | 0.00468 | -0.0569 | 4.4231
-1.5 | 0.0761 | 0.00459 | -0.0569 | 16.5795
-1 | 0.1315 | 0.00457 | -0.0568 | 28.7746
-0.5 | 0.1867 | 0.00457 | -0.0568 | 40.8534
0 | 0.2418 | 0.00463 | -0.0567 | 52.2246
0.5 | 0.2967 | 0.00465 | -0.0567 | 63.8065
1 | 0.3515 | 0.00469 | -0.0566 | 74.9467
1.5 | 0.4061 | 0.00475 | -0.0565 | 85.4947
2 | 0.4587 | 0.00503 | -0.0562 | 91.1928
2.5 | 0.5128 | 0.00523 | -0.056 | 98.0497
3 | 0.5668 | 0.00554 | -0.0557 | 102.3105
3.5 | 0.62 | 0.00595 | -0.0553 | 104.2017
4 | 0.6727 | 0.00644 | -0.0548 | 104.4565
4.5 | 0.7265 | 0.00659 | -0.0543 | 110.2428
5 | 0.7753 | 0.00671 | -0.0527 | 115.544
5.5 | 0.8341 | 0.00703 | -0.0535 | 118.6486
6 | 0.8878 | 0.00743 | -0.0532 | 119.4886
6.5 | 0.941 | 0.00787 | -0.0528 | 119.568
7 | 0.9948 | 0.00818 | -0.0526 | 121.6137
7.5 | 1.0481 | 0.00853 | -0.0523 | 122.8722
8 | 1.1007 | 0.00896 | -0.0519 | 122.846
8.5 | 1.1526 | 0.00945 | -0.0515 | 121.9683
9 | 1.2034 | 0.01006 | -0.0508 | 119.6223
9.5 | 1.2521 | 0.0109 | -0.0498 | 114.8716
10 | 1.3031 | 0.01135 | -0.0493 | 114.8106
10.5 | 1.3535 | 0.01183 | -0.0487 | 114.4125
11 | 1.403 | 0.01235 | -0.048 | 113.6032
11.5 | 1.4514 | 0.01296 | -0.0471 | 111.9907
12 | 1.4983 | 0.01369 | -0.0461 | 109.4449
12.5 | 1.5425 | 0.01465 | -0.0446 | 105.2901
13 | 1.5849 | 0.01569 | -0.043 | 101.0134
13.5 | 1.6278 | 0.01656 | -0.0414 | 98.2971
14 | 1.6685 | 0.01751 | -0.0396 | 95.2884
14.5 | 1.7061 | 0.0186 | -0.0374 | 91.7258
15 | 1.7395 | 0.01984 | -0.0346 | 87.6764
15.5 | 1.7642 | 0.02124 | -0.0305 | 83.0603
16 | 1.772 | 0.02298 | -0.0238 | 77.1105
16.5 | 1.7804 | 0.02502 | -0.0183 | 71.1591
17 | 1.7814 | 0.02788 | -0.0132 | 63.8953
17.5 | 1.7761 | 0.03172 | -0.0091 | 55.9931
18 | 1.769 | 0.03638 | -0.0066 | 48.6256
18.5 | 1.7469 | 0.04354 | -0.0061 | 40.1217
19 | 1.7189 | 0.05296 | -0.0086 | 32.4566
19.5 | 1.689 | 0.06442 | -0.014 | 26.2186
20 | 1.6286 | 0.08315 | -0.0249 | 19.5863

## 91. Re 7M Mach 0.10 (1)
BIGFOIL.COM POLAR EXPORT
s2062
S2062 8% |  |  |  | Cl Max: | 1.074 | at alpha= | 9.5 | deg
JavaFoil+Calcfoil stall+Eppler ext transition |  |  |  | L/D Max: | 107.672 | at alpha= | 4 | deg
Re: | 7000000 |  |  | Cd Min: | 0.00553 | at alpha= | -1 | deg
Mach: | 0.1 |  |  | Cl=0 at alpha= | -2.2155 | deg
|  |  |  | @ Cl=0.1, Cd= | 0.005559
|  |  |  | @ Cl=0.4, Cd= | 0.0056854
|  |  |  | @ Cl=0.6, Cd= | 0.0060232
alpha (deg) | Cl | Cd | Cm | Cl/Cd
-14 | -0.337 | 0.09078 | -0.025 | -3.715
-13.5 | -0.358 | 0.08602 | -0.025 | -4.158
-13 | -0.378 | 0.08208 | -0.025 | -4.602
-12.5 | -0.398 | 0.07517 | -0.027 | -5.302
-12 | -0.418 | 0.06946 | -0.028 | -6.022
-11.5 | -0.437 | 0.06363 | -0.029 | -6.86
-11 | -0.454 | 0.05733 | -0.031 | -7.915
-10.5 | -0.465 | 0.05394 | -0.031 | -8.624
-10 | -0.481 | 0.04386 | -0.035 | -10.977
-9.5 | -0.509 | 0.02635 | -0.04 | -19.332
-9 | -0.565 | 0.00945 | -0.047 | -59.824
-8.5 | -0.561 | 0.00844 | -0.048 | -66.397
-8 | -0.544 | 0.00797 | -0.049 | -68.243
-7.5 | -0.52 | 0.00755 | -0.049 | -68.87
-7 | -0.489 | 0.00723 | -0.049 | -67.646
-6.5 | -0.453 | 0.007 | -0.05 | -64.711
-6 | -0.411 | 0.00676 | -0.05 | -60.761
-5.5 | -0.364 | 0.00656 | -0.05 | -55.497
-5 | -0.314 | 0.0064 | -0.051 | -49.088
-4.5 | -0.261 | 0.00618 | -0.051 | -42.231
-4 | -0.206 | 0.00609 | -0.051 | -33.779
-3.5 | -0.149 | 0.00584 | -0.052 | -25.493
-3 | -0.091 | 0.00577 | -0.052 | -15.796
-2.5 | -0.033 | 0.00568 | -0.053 | -5.81
-2 | 0.025 | 0.00562 | -0.053 | 4.505
-1.5 | 0.084 | 0.00557 | -0.053 | 15.031
-1 | 0.142 | 0.00553 | -0.054 | 25.711
-0.5 | 0.201 | 0.00554 | -0.054 | 36.192
0 | 0.259 | 0.00556 | -0.054 | 46.601
0.5 | 0.317 | 0.00557 | -0.055 | 57.001
1 | 0.375 | 0.00566 | -0.055 | 66.347
1.5 | 0.434 | 0.00572 | -0.055 | 75.837
2 | 0.492 | 0.00579 | -0.056 | 84.964
2.5 | 0.549 | 0.00588 | -0.056 | 93.485
3 | 0.606 | 0.00604 | -0.056 | 100.41
3.5 | 0.662 | 0.00633 | -0.057 | 104.552
4 | 0.716 | 0.00665 | -0.057 | 107.672
4.5 | 0.769 | 0.00754 | -0.058 | 101.912
5 | 0.819 | 0.00782 | -0.058 | 104.712
5.5 | 0.866 | 0.00811 | -0.058 | 106.67
6 | 0.909 | 0.00845 | -0.059 | 107.604
6.5 | 0.949 | 0.00882 | -0.059 | 107.558
7 | 0.984 | 0.0092 | -0.059 | 106.847
7.5 | 1.013 | 0.0096 | -0.06 | 105.554
8 | 1.037 | 0.01003 | -0.06 | 103.453
8.5 | 1.056 | 0.01047 | -0.06 | 100.789
9 | 1.068 | 0.01095 | -0.061 | 97.511
9.5 | 1.074 | 0.01155 | -0.061 | 92.93
10 | 1.073 | 0.01215 | -0.061 | 88.381
10.5 | 1.064 | 0.0099 | -0.061 | 107.447
11 | 1.049 | 0.01357 | -0.062 | 77.294
11.5 | 1.021 | 0.01465 | -0.062 | 69.709
12 | 0.973 | 0.01606 | -0.061 | 60.618
12.5 | 0.92 | 0.01784 | -0.061 | 51.577
13 | 0.857 | 0.02167 | -0.06 | 39.554
13.5 | 0.775 | 0.03378 | -0.057 | 22.951
14 | 0.701 | 0.05052 | -0.053 | 13.87
14.5 | 0.624 | 0.08003 | -0.045 | 7.791

## 92. Re 7M Mach 0.10 (2)
BIGFOIL.COM POLAR EXPORT
s2062
S2062 8% |  |  |  | Cl Max: | 1.7462 | at alpha= | 16.5 | deg
XFOIL ncrit=9 |  |  |  | L/D Max: | 122.509 | at alpha= | 7.5 | deg
Re: | 7000000 |  |  | Cd Min: | 0.12556 | at alpha= | 20 | deg
Mach: | 0.1 |  |  | Cl=0 at alpha= | -2.1858 | deg
|  |  |  | @ Cl=0.1, Cd= | 0.0045858
|  |  |  | @ Cl=0.4, Cd= | 0.0047424
|  |  |  | @ Cl=0.6, Cd= | 0.005791
alpha (deg) | Cl | Cd | Cm | Cl/Cd
-15.5 | -1.2471 | 0.03718 | -0.0665 | -33.5422
-15 | -1.2355 | 0.03293 | -0.0694 | -37.519
-14.5 | -1.226 | 0.03042 | -0.0669 | -40.3024
-14 | -1.2228 | 0.02581 | -0.0644 | -47.377
-13.5 | -1.1898 | 0.02391 | -0.0625 | -49.7616
-13 | -1.1521 | 0.02238 | -0.0608 | -51.479
-12.5 | -1.1125 | 0.021 | -0.059 | -52.9762
-12 | -1.0729 | 0.01977 | -0.0569 | -54.2691
-11.5 | -1.0314 | 0.01825 | -0.0553 | -56.5151
-11 | -0.9738 | 0.0172 | -0.0565 | -56.6163
-10.5 | -0.9136 | 0.01677 | -0.0578 | -54.4782
-10 | -0.855 | 0.0156 | -0.0592 | -54.8077
-9.5 | -0.7934 | 0.01515 | -0.0608 | -52.3696
-9 | -0.7363 | 0.01436 | -0.0616 | -51.2744
-8.5 | -0.6867 | 0.01025 | -0.0623 | -66.9951
-8 | -0.6372 | 0.00901 | -0.0612 | -70.7214
-7.5 | -0.5858 | 0.00814 | -0.0602 | -71.9656
-7 | -0.5331 | 0.00746 | -0.0595 | -71.4611
-6.5 | -0.4796 | 0.00687 | -0.0589 | -69.8108
-6 | -0.4251 | 0.00644 | -0.0584 | -66.0093
-5.5 | -0.3698 | 0.00606 | -0.0581 | -61.0231
-5 | -0.3144 | 0.00578 | -0.0579 | -54.3945
-4.5 | -0.2583 | 0.00559 | -0.0578 | -46.2075
-4 | -0.2023 | 0.00539 | -0.0576 | -37.5325
-3.5 | -0.1463 | 0.00521 | -0.0575 | -28.0806
-3 | -0.0908 | 0.00491 | -0.0574 | -18.4929
-2.5 | -0.035 | 0.00479 | -0.0573 | -7.3069
-2 | 0.0207 | 0.00468 | -0.0572 | 4.4231
-1.5 | 0.0764 | 0.00459 | -0.0572 | 16.6449
-1 | 0.1321 | 0.00458 | -0.0571 | 28.8428
-0.5 | 0.1877 | 0.00458 | -0.0571 | 40.9825
0 | 0.2431 | 0.00463 | -0.057 | 52.5054
0.5 | 0.2982 | 0.00465 | -0.0569 | 64.129
1 | 0.3534 | 0.0047 | -0.0569 | 75.1915
1.5 | 0.4083 | 0.00475 | -0.0568 | 85.9579
2 | 0.4612 | 0.00503 | -0.0564 | 91.6899
2.5 | 0.5156 | 0.00524 | -0.0562 | 98.3969
3 | 0.5698 | 0.00556 | -0.0559 | 102.482
3.5 | 0.6234 | 0.00597 | -0.0555 | 104.4221
4 | 0.6765 | 0.00645 | -0.0549 | 104.8837
4.5 | 0.7307 | 0.00661 | -0.0545 | 110.5446
5 | 0.7798 | 0.00674 | -0.0528 | 115.6973
5.5 | 0.839 | 0.00706 | -0.0536 | 118.8385
6 | 0.8931 | 0.00748 | -0.0532 | 119.3984
6.5 | 0.9469 | 0.00791 | -0.0528 | 119.7092
7 | 1.0011 | 0.00823 | -0.0525 | 121.6403
7.5 | 1.0548 | 0.00861 | -0.0521 | 122.5087
8 | 1.1078 | 0.00906 | -0.0516 | 122.2737
8.5 | 1.1602 | 0.00957 | -0.051 | 121.233
9 | 1.211 | 0.01026 | -0.0501 | 118.0312
9.5 | 1.2608 | 0.01103 | -0.0492 | 114.3064
10 | 1.3125 | 0.01149 | -0.0485 | 114.2298
10.5 | 1.3634 | 0.01201 | -0.0478 | 113.5221
11 | 1.4133 | 0.01259 | -0.0469 | 112.2558
11.5 | 1.4617 | 0.01329 | -0.0458 | 109.985
12 | 1.5078 | 0.0142 | -0.0443 | 106.1831
13 | 1.5958 | 0.0162 | -0.0409 | 98.5062
13.5 | 1.6378 | 0.01722 | -0.0389 | 95.1103
14 | 1.6764 | 0.0184 | -0.0365 | 91.1087
14.5 | 1.71 | 0.01981 | -0.0334 | 86.32
15 | 1.7366 | 0.02135 | -0.0293 | 81.3396
15.5 | 1.7448 | 0.02312 | -0.0223 | 75.4671
16 | 1.7454 | 0.0257 | -0.0158 | 67.9144
16.5 | 1.7462 | 0.02872 | -0.0107 | 60.8008
17 | 1.7348 | 0.03325 | -0.0065 | 52.1744
17.5 | 1.7213 | 0.03889 | -0.0045 | 44.2607
18 | 1.6951 | 0.0472 | -0.0053 | 35.9131
18.5 | 1.6792 | 0.05571 | -0.0083 | 30.1418
19 | 1.6292 | 0.07128 | -0.0167 | 22.8563
19.5 | 1.5582 | 0.09324 | -0.0304 | 16.7117
20 | 1.4482 | 0.12556 | -0.051 | 11.5339

## 93. Re 7M Mach 0.25 (1)
BIGFOIL.COM POLAR EXPORT
s2062
S2062 8% |  |  |  | Cl Max: | 1.027 | at alpha= | 8.5 | deg
JavaFoil+Calcfoil stall+Eppler ext transition |  |  |  | L/D Max: | 108.167 | at alpha= | 4 | deg
Re: | 7000000 |  |  | Cd Min: | 0.00557 | at alpha= | -0.5 | deg
Mach: | 0.25 |  |  | Cl=0 at alpha= | -2.2167 | deg
|  |  |  | @ Cl=0.1, Cd= | 0.0055953
|  |  |  | @ Cl=0.4, Cd= | 0.09043
|  |  |  | @ Cl=0.6, Cd= | 0.09043
alpha (deg) | Cl | Cd | Cm | Cl/Cd
-13 | -0.061 | 0.0879 | -0.024 | -0.692
-12.5 | -0.058 | 0.08204 | -0.025 | -0.708
-12 | -0.168 | 0.07722 | -0.025 | -2.17
-11.5 | -0.227 | 0.07107 | -0.027 | -3.191
-11 | -0.277 | 0.06555 | -0.028 | -4.233
-10.5 | -0.321 | 0.0623 | -0.028 | -5.147
-10 | -0.36 | 0.05474 | -0.031 | -6.583
-9.5 | -0.389 | 0.05191 | -0.031 | -7.502
-9 | -0.418 | 0.04214 | -0.035 | -9.917
-8.5 | -0.49 | 0.01181 | -0.047 | -41.514
-8 | -0.514 | 0.00848 | -0.05 | -60.586
-7.5 | -0.504 | 0.00795 | -0.05 | -63.428
-7 | -0.484 | 0.00756 | -0.051 | -63.926
-6.5 | -0.453 | 0.00718 | -0.051 | -63.192
-6 | -0.415 | 0.00693 | -0.051 | -59.897
-5.5 | -0.371 | 0.00668 | -0.052 | -55.524
-5 | -0.321 | 0.00651 | -0.052 | -49.267
-4.5 | -0.267 | 0.00625 | -0.052 | -42.745
-4 | -0.211 | 0.00615 | -0.053 | -34.298
-3.5 | -0.153 | 0.0059 | -0.053 | -25.917
-3 | -0.094 | 0.00581 | -0.054 | -16.099
-2.5 | -0.034 | 0.00572 | -0.054 | -5.92
-2 | 0.026 | 0.00567 | -0.054 | 4.587
-1.5 | 0.086 | 0.0056 | -0.055 | 15.367
-1 | 0.146 | 0.00558 | -0.055 | 26.198
-0.5 | 0.206 | 0.00557 | -0.055 | 36.972
0 | 0.266 | 0.0056 | -0.056 | 47.543
0.5 | 0.326 | 0.00563 | -0.056 | 57.887
1 | 0.386 | 0.00571 | -0.057 | 67.627
1.5 | 0.446 | 0.00577 | -0.057 | 77.269
2 | 0.505 | 0.00586 | -0.057 | 86.218
2.5 | 0.564 | 0.00596 | -0.058 | 94.619
3 | 0.623 | 0.00615 | -0.058 | 101.357
3.5 | 0.68 | 0.00643 | -0.058 | 105.686
4 | 0.735 | 0.0068 | -0.059 | 108.167
4.5 | 0.788 | 0.00771 | -0.059 | 102.211
5 | 0.838 | 0.00802 | -0.059 | 104.434
5.5 | 0.884 | 0.00835 | -0.06 | 105.839
6 | 0.925 | 0.00872 | -0.06 | 106.045
6.5 | 0.961 | 0.00909 | -0.061 | 105.642
7 | 0.99 | 0.00957 | -0.061 | 103.463
7.5 | 1.011 | 0.01006 | -0.061 | 100.513
8 | 1.024 | 0.01057 | -0.062 | 96.886
8.5 | 1.027 | 0.0111 | -0.062 | 92.493
9 | 1.02 | 0.01174 | -0.062 | 86.902
9.5 | 1.003 | 0.01242 | -0.063 | 80.739
10 | 0.97 | 0.01018 | -0.063 | 95.337
10.5 | 0.93 | 0.01388 | -0.063 | 67
11 | 0.877 | 0.01496 | -0.063 | 58.662
11.5 | 0.8 | 0.0171 | -0.062 | 46.82
12 | 0.689 | 0.02223 | -0.06 | 30.987
12.5 | 0.551 | 0.04311 | -0.054 | 12.781
13 | 0.426 | 0.07458 | -0.044 | 5.707
13.5 | 0.32 | 0.09043 | -0.039 | 3.543

## 94. Re 7M Mach 0.25 (2)
BIGFOIL.COM POLAR EXPORT
s2062
S2062 8% |  |  |  | Cl Max: | 1.5515 | at alpha= | 12.5 | deg
XFOIL ncrit=9 |  |  |  | L/D Max: | 120.279 | at alpha= | 7 | deg
Re: | 7000000 |  |  | Cd Min: | 0.17215 | at alpha= | -14.5 | deg
Mach: | 0.25 |  |  | Cl=0 at alpha= | -2.1814 | deg
|  |  |  | @ Cl=0.1, Cd= | 0.0046162
|  |  |  | @ Cl=0.4, Cd= | 0.0047719
|  |  |  | @ Cl=0.6, Cd= | 0.0057511
alpha (deg) | Cl | Cd | Cm | Cl/Cd
-14.5 | -0.5856 | 0.17215 | 0.0143 | -3.4017
-14 | -0.5739 | 0.16457 | 0.0114 | -3.4873
-13.5 | -0.5632 | 0.15694 | 0.0085 | -3.5886
-12 | -0.586 | 0.11902 | -0.0044 | -4.9235
-11.5 | -0.6107 | 0.10404 | -0.0108 | -5.8699
-11 | -0.6664 | 0.08403 | -0.0217 | -7.9305
-10 | -0.8106 | 0.03901 | -0.0577 | -20.7793
-9.5 | -0.8111 | 0.0233 | -0.0645 | -34.8112
-9 | -0.7621 | 0.01809 | -0.0667 | -42.1282
-8.5 | -0.7046 | 0.01535 | -0.0677 | -45.9023
-8 | -0.6467 | 0.0139 | -0.0677 | -46.5252
-7.5 | -0.6072 | 0.00971 | -0.065 | -62.5335
-7 | -0.5536 | 0.00852 | -0.0636 | -64.9765
-6.5 | -0.4987 | 0.00753 | -0.0623 | -66.2284
-6 | -0.4419 | 0.00686 | -0.0615 | -64.4169
-5.5 | -0.3845 | 0.00632 | -0.0608 | -60.8386
-5 | -0.3266 | 0.00595 | -0.0603 | -54.8908
-4.5 | -0.2683 | 0.00566 | -0.0599 | -47.4028
-4 | -0.21 | 0.00545 | -0.0597 | -38.5321
-3.5 | -0.1518 | 0.00527 | -0.0594 | -28.8046
-3 | -0.0943 | 0.00497 | -0.0592 | -18.9738
-2.5 | -0.0367 | 0.00481 | -0.059 | -7.6299
-2 | 0.0209 | 0.00471 | -0.0588 | 4.4374
-1.5 | 0.0784 | 0.00462 | -0.0587 | 16.9697
-1 | 0.1358 | 0.00461 | -0.0586 | 29.4577
-0.5 | 0.1931 | 0.0046 | -0.0586 | 41.9783
0 | 0.2501 | 0.00466 | -0.0585 | 53.6695
0.5 | 0.307 | 0.00469 | -0.0584 | 65.4584
1 | 0.3639 | 0.00474 | -0.0583 | 76.7722
1.5 | 0.4204 | 0.00479 | -0.0582 | 87.7662
2 | 0.475 | 0.00507 | -0.0577 | 93.6884
3 | 0.587 | 0.00564 | -0.057 | 104.078
3.5 | 0.642 | 0.00611 | -0.0564 | 105.0736
4 | 0.6976 | 0.00654 | -0.0557 | 106.6667
4.5 | 0.7538 | 0.00672 | -0.0551 | 112.1726
5 | 0.8049 | 0.00687 | -0.0532 | 117.1616
5.5 | 0.8664 | 0.00724 | -0.0537 | 119.6685
6 | 0.9222 | 0.0078 | -0.0528 | 118.2308
6.5 | 0.9793 | 0.00815 | -0.0522 | 120.1595
7 | 1.0356 | 0.00861 | -0.0514 | 120.2787
7.5 | 1.0916 | 0.00912 | -0.0505 | 119.693
8 | 1.1469 | 0.00973 | -0.0494 | 117.8726
8.5 | 1.2006 | 0.01055 | -0.0479 | 113.8009
9 | 1.2539 | 0.01138 | -0.0463 | 110.1845
9.5 | 1.3085 | 0.01202 | -0.0448 | 108.8602
10 | 1.3622 | 0.01276 | -0.0432 | 106.7555
10.5 | 1.4143 | 0.01366 | -0.0411 | 103.5359
11 | 1.4593 | 0.01529 | -0.038 | 95.4415
11.5 | 1.5019 | 0.01702 | -0.0346 | 88.2432
12 | 1.5356 | 0.01937 | -0.0301 | 79.2772
12.5 | 1.5515 | 0.02276 | -0.0237 | 68.1678
13 | 1.5338 | 0.02655 | -0.0132 | 57.7702
13.5 | 1.5064 | 0.03156 | -0.0051 | 47.7313
14 | 1.4732 | 0.03853 | -0.0014 | 38.2351
14.5 | 1.4415 | 0.04759 | -0.0027 | 30.29
15 | 1.4058 | 0.06011 | -0.0094 | 23.3871
15.5 | 1.3739 | 0.07495 | -0.0192 | 18.3309
16 | 1.3436 | 0.09086 | -0.0294 | 14.7876
16.5 | 1.2993 | 0.10986 | -0.0412 | 11.8269
17 | 1.2467 | 0.13089 | -0.0544 | 9.5248
17.5 | 1.1966 | 0.15235 | -0.0682 | 7.8543

## 95. Re 7M Mach 0.50 (1)
BIGFOIL.COM POLAR EXPORT
s2062
S2062 8% |  |  |  | Cl Max: | 1.182 | at alpha= | 20 | deg
JavaFoil+Calcfoil stall+Eppler ext transition |  |  |  | L/D Max: | 107.262 | at alpha= | 3.5 | deg
Re: | 7000000 |  |  | Cd Min: | 0.00575 | at alpha= | -1.5 | deg
Mach: | 0.5 |  |  | Cl=0 at alpha= | -2.2164 | deg
|  |  |  | @ Cl=0.1, Cd= | 0.0057506
|  |  |  | @ Cl=0.4, Cd= | 0.0059184
|  |  |  | @ Cl=0.6, Cd= | 0.0062827
alpha (deg) | Cl | Cd | Cm | Cl/Cd
-20 | -0.947 | 0.15035 | -0.029 | -6.296
-19.5 | -0.92 | 0.14687 | -0.029 | -6.261
-19 | -0.893 | 0.14066 | -0.029 | -6.346
-18.5 | -0.865 | 0.13715 | -0.028 | -6.305
-18 | -0.839 | 0.13246 | -0.028 | -6.332
-17.5 | -0.813 | 0.12932 | -0.028 | -6.286
-17 | -0.787 | 0.12636 | -0.028 | -6.227
-16.5 | -0.763 | 0.12267 | -0.029 | -6.217
-16 | -0.736 | 0.11714 | -0.029 | -6.284
-15.5 | -0.709 | 0.1111 | -0.029 | -6.384
-15 | -0.682 | 0.10751 | -0.028 | -6.341
-14.5 | -0.654 | 0.10528 | -0.028 | -6.211
-14 | -0.628 | 0.1023 | -0.028 | -6.135
-13.5 | -0.601 | 0.09757 | -0.028 | -6.163
-13 | -0.575 | 0.09945 | -0.028 | -5.784
-12.5 | -0.549 | 0.09066 | -0.028 | -6.058
-12 | -0.522 | 0.08437 | -0.028 | -6.192
-11.5 | -0.495 | 0.08147 | -0.027 | -6.074
-11 | -0.469 | 0.07465 | -0.027 | -6.278
-10.5 | -0.443 | 0.06779 | -0.028 | -6.534
-10 | -0.417 | 0.06316 | -0.029 | -6.597
-9.5 | -0.389 | 0.06875 | -0.027 | -5.654
-9 | -0.363 | 0.06018 | -0.028 | -6.034
-8.5 | -0.338 | 0.0534 | -0.031 | -6.328
-8 | -0.315 | 0.04581 | -0.035 | -6.867
-7.5 | -0.325 | 0.01554 | -0.051 | -20.897
-7 | -0.256 | 0.04793 | -0.026 | -5.333
-6.5 | -0.234 | 0.03782 | -0.037 | -6.191
-6 | -0.251 | 0.00791 | -0.057 | -31.757
-5.5 | -0.362 | 0.00756 | -0.058 | -47.942
-5 | -0.34 | 0.00713 | -0.058 | -47.734
-4.5 | -0.292 | 0.00673 | -0.059 | -43.415
-4 | -0.234 | 0.00645 | -0.059 | -36.237
-3.5 | -0.17 | 0.00624 | -0.059 | -27.228
-3 | -0.104 | 0.006 | -0.06 | -17.398
-2.5 | -0.038 | 0.00587 | -0.06 | -6.44
-2 | 0.029 | 0.00582 | -0.061 | 4.996
-1.5 | 0.096 | 0.00575 | -0.061 | 16.724
-1 | 0.163 | 0.00576 | -0.062 | 28.366
-0.5 | 0.23 | 0.00576 | -0.062 | 39.991
0 | 0.297 | 0.00581 | -0.062 | 51.212
0.5 | 0.364 | 0.00587 | -0.063 | 62.056
1 | 0.431 | 0.00596 | -0.063 | 72.38
1.5 | 0.498 | 0.00608 | -0.064 | 81.898
2 | 0.564 | 0.00619 | -0.064 | 91.105
2.5 | 0.63 | 0.00636 | -0.064 | 99.058
3 | 0.695 | 0.00666 | -0.065 | 104.414
3.5 | 0.757 | 0.00705 | -0.065 | 107.262
4 | 0.814 | 0.00813 | -0.066 | 100.167
4.5 | 0.866 | 0.00856 | -0.066 | 101.124
5 | 0.906 | 0.00904 | -0.067 | 100.258
5.5 | 0.927 | 0.00963 | -0.067 | 96.238
6 | 0.905 | 0.01043 | -0.067 | 86.791
6.5 | 0.577 | 0.01089 | -0.068 | 53.005
7 | 0.61 | 0.01177 | -0.068 | 51.848
7.5 | 0.641 | 0.00995 | -0.068 | 64.387
8 | 0.569 | 0.04167 | -0.051 | 13.659
8.5 | 0.569 | 0.06203 | -0.032 | 9.175
9 | 0.702 | 0.01955 | -0.066 | 35.933
9.5 | 0.63 | 0.06063 | -0.042 | 10.388
10 | 0.651 | 0.07 | -0.037 | 9.297
10.5 | 0.677 | 0.07625 | -0.038 | 8.877
11 | 0.701 | 0.08484 | -0.036 | 8.267
11.5 | 0.727 | 0.08246 | -0.036 | 8.818
12 | 0.756 | 0.08562 | -0.039 | 8.824
12.5 | 0.783 | 0.09008 | -0.041 | 8.696
13 | 0.813 | 0.09226 | -0.044 | 8.812
13.5 | 0.837 | 0.10321 | -0.043 | 8.107
14 | 0.859 | 0.09982 | -0.041 | 8.609
14.5 | 0.888 | 0.10506 | -0.043 | 8.45
15 | 0.918 | 0.10702 | -0.045 | 8.574
15.5 | 0.946 | 0.11317 | -0.047 | 8.357
16 | 0.973 | 0.11698 | -0.048 | 8.319
16.5 | 0.998 | 0.12452 | -0.048 | 8.014
17 | 1.017 | 0.12618 | -0.045 | 8.059
17.5 | 1.046 | 0.12823 | -0.047 | 8.155
18 | 1.074 | 0.13044 | -0.049 | 8.235
18.5 | 1.107 | 0.13166 | -0.051 | 8.405
19 | 1.136 | 0.13423 | -0.053 | 8.467
19.5 | 1.163 | 0.13964 | -0.053 | 8.328
20 | 1.182 | 0.15435 | -0.052 | 7.66

## 96. Re 7M Mach 0.50 (2)
BIGFOIL.COM POLAR EXPORT
s2062
S2062 8% |  |  |  | Cl Max: | 1.1571 | at alpha= | 7.5 | deg
XFOIL ncrit=9 |  |  |  | L/D Max: | 120.909 | at alpha= | 5 | deg
Re: | 7000000 |  |  | Cd Min: | 0.27286 | at alpha= | -20 | deg
Mach: | 0.5 |  |  | Cl=0 at alpha= | -2.1601 | deg
|  |  |  | @ Cl=0.1, Cd= | 0.0047479
|  |  |  | @ Cl=0.4, Cd= | 0.0049181
|  |  |  | @ Cl=0.6, Cd= | 0.0055965
alpha (deg) | Cl | Cd | Cm | Cl/Cd
-20 | -0.8111 | 0.27286 | 0.0601 | -2.9726
-19.5 | -0.7899 | 0.26452 | 0.0553 | -2.9862
-19 | -0.7686 | 0.25618 | 0.0505 | -3.0002
-18.5 | -0.7491 | 0.24675 | 0.0458 | -3.0359
-18 | -0.7285 | 0.23887 | 0.0413 | -3.0498
-17.5 | -0.7079 | 0.23152 | 0.0371 | -3.0576
-17 | -0.6878 | 0.22368 | 0.033 | -3.0749
-16.5 | -0.669 | 0.21523 | 0.029 | -3.1083
-16 | -0.6492 | 0.20721 | 0.0254 | -3.1331
-15.5 | -0.6307 | 0.19905 | 0.0218 | -3.1686
-15 | -0.6133 | 0.19104 | 0.0183 | -3.2103
-14.5 | -0.5965 | 0.18298 | 0.015 | -3.2599
-14 | -0.5803 | 0.17507 | 0.0118 | -3.3147
-13.5 | -0.5645 | 0.16706 | 0.0086 | -3.379
-13 | -0.5497 | 0.15903 | 0.0054 | -3.4566
-12.5 | -0.5366 | 0.15082 | 0.0024 | -3.5579
-12 | -0.5272 | 0.14199 | -0.0009 | -3.7129
-11.5 | -0.5165 | 0.13367 | -0.004 | -3.864
-11 | -0.5076 | 0.125 | -0.0073 | -4.0608
-10.5 | -0.5022 | 0.11579 | -0.0107 | -4.3372
-10 | -0.4976 | 0.10678 | -0.0142 | -4.66
-9.5 | -0.4923 | 0.09828 | -0.0175 | -5.0092
-9 | -0.4951 | 0.0885 | -0.022 | -5.5944
-8.5 | -0.4965 | 0.07958 | -0.0263 | -6.239
-8 | -0.5004 | 0.0709 | -0.0308 | -7.0578
-7 | -0.4857 | 0.04803 | -0.0603 | -10.1124
-6.5 | -0.4659 | 0.03005 | -0.0813 | -15.5042
-6 | -0.4635 | 0.02029 | -0.0796 | -22.8438
-5.5 | -0.4371 | 0.01192 | -0.0765 | -36.6695
-5 | -0.3803 | 0.00818 | -0.0733 | -46.4914
-4.5 | -0.3145 | 0.00662 | -0.0709 | -47.5076
-4 | -0.2464 | 0.00586 | -0.0692 | -42.0478
-3.5 | -0.1781 | 0.00551 | -0.0681 | -32.323
-3 | -0.1107 | 0.00532 | -0.0673 | -20.8083
-2.5 | -0.0448 | 0.00499 | -0.0666 | -8.978
-2 | 0.0211 | 0.00486 | -0.0661 | 4.3416
-1.5 | 0.0866 | 0.00475 | -0.0657 | 18.2316
-1 | 0.1518 | 0.00474 | -0.0654 | 32.0253
-0.5 | 0.2166 | 0.00474 | -0.0651 | 45.6962
0 | 0.2812 | 0.0048 | -0.0649 | 58.5833
0.5 | 0.3453 | 0.00485 | -0.0646 | 71.1959
1 | 0.4096 | 0.00493 | -0.0643 | 83.0832
1.5 | 0.4741 | 0.00498 | -0.064 | 95.2008
2 | 0.536 | 0.00527 | -0.0632 | 101.7078
2.5 | 0.5992 | 0.00559 | -0.0623 | 107.1914
3 | 0.6621 | 0.0061 | -0.0612 | 108.541
3.5 | 0.7252 | 0.00669 | -0.0597 | 108.4006
4 | 0.7918 | 0.00695 | -0.0585 | 113.9281
4.5 | 0.8577 | 0.00727 | -0.0568 | 117.978
5 | 0.9177 | 0.00759 | -0.0533 | 120.9091
5.5 | 0.9861 | 0.00861 | -0.0513 | 114.5296
6 | 1.0496 | 0.00973 | -0.0479 | 107.8726
6.5 | 1.1049 | 0.01177 | -0.0427 | 93.8743
7 | 1.1434 | 0.01572 | -0.0352 | 72.7354
7.5 | 1.1571 | 0.02168 | -0.0264 | 53.3718
8 | 1.1356 | 0.02846 | -0.016 | 39.9016
8.5 | 1.0923 | 0.03484 | -0.0068 | 31.3519
9 | 1.0511 | 0.04356 | -0.0061 | 24.1299
9.5 | 1.0198 | 0.05517 | -0.0136 | 18.4847
10 | 0.992 | 0.07136 | -0.0269 | 13.9013
10.5 | 0.9691 | 0.08728 | -0.0367 | 11.1033
11 | 0.948 | 0.10206 | -0.0458 | 9.2887
11.5 | 0.9328 | 0.11632 | -0.0546 | 8.0193
12 | 0.923 | 0.1303 | -0.063 | 7.0837
12.5 | 0.9175 | 0.14429 | -0.0712 | 6.3587

## 97. Re 8M Mach 0.00 (1)
BIGFOIL.COM POLAR EXPORT
s2062
S2062 8% |  |  |  | Cl Max: | 1.085 | at alpha= | 10 | deg
JavaFoil+Calcfoil stall+Eppler ext transition |  |  |  | L/D Max: | 110.386 | at alpha= | 6.5 | deg
Re: | 8000000 |  |  | Cd Min: | 0.00556 | at alpha= | -1 | deg
Mach: | 0 |  |  | Cl=0 at alpha= | -2.2155 | deg
|  |  |  | @ Cl=0.1, Cd= | 0.0055671
|  |  |  | @ Cl=0.4, Cd= | 0.005731
|  |  |  | @ Cl=0.6, Cd= | 0.0060736
alpha (deg) | Cl | Cd | Cm | Cl/Cd
-14 | -0.375 | 0.08812 | -0.026 | -4.256
-13.5 | -0.394 | 0.08221 | -0.026 | -4.787
-13 | -0.41 | 0.07955 | -0.026 | -5.155
-12.5 | -0.429 | 0.07185 | -0.028 | -5.971
-12 | -0.446 | 0.066 | -0.029 | -6.758
-11.5 | -0.462 | 0.05987 | -0.031 | -7.717
-11 | -0.479 | 0.05135 | -0.033 | -9.323
-10.5 | -0.488 | 0.0473 | -0.034 | -10.325
-10 | -0.513 | 0.03124 | -0.039 | -16.422
-9.5 | -0.567 | 0.01091 | -0.046 | -51.984
-9 | -0.579 | 0.0082 | -0.048 | -70.544
-8.5 | -0.566 | 0.00815 | -0.048 | -69.453
-8 | -0.547 | 0.00777 | -0.048 | -70.401
-7.5 | -0.521 | 0.00743 | -0.049 | -70.15
-7 | -0.49 | 0.00707 | -0.049 | -69.308
-6.5 | -0.452 | 0.0069 | -0.049 | -65.529
-6 | -0.41 | 0.00666 | -0.05 | -61.546
-5.5 | -0.363 | 0.0065 | -0.05 | -55.875
-5 | -0.313 | 0.00633 | -0.05 | -49.45
-4.5 | -0.26 | 0.00613 | -0.051 | -42.359
-4 | -0.205 | 0.00603 | -0.051 | -33.955
-3.5 | -0.148 | 0.00583 | -0.052 | -25.417
-3 | -0.091 | 0.00575 | -0.052 | -15.77
-2.5 | -0.033 | 0.00567 | -0.052 | -5.785
-2 | 0.025 | 0.00562 | -0.053 | 4.486
-1.5 | 0.083 | 0.00557 | -0.053 | 14.966
-1 | 0.141 | 0.00556 | -0.053 | 25.445
-0.5 | 0.2 | 0.00556 | -0.054 | 35.908
0 | 0.258 | 0.0056 | -0.054 | 46.054
0.5 | 0.316 | 0.00563 | -0.054 | 56.051
1 | 0.374 | 0.00569 | -0.055 | 65.641
1.5 | 0.431 | 0.00578 | -0.055 | 74.67
2 | 0.489 | 0.00583 | -0.055 | 83.863
2.5 | 0.547 | 0.00596 | -0.056 | 91.732
3 | 0.603 | 0.00608 | -0.056 | 99.26
3.5 | 0.659 | 0.00629 | -0.057 | 104.704
4 | 0.713 | 0.00657 | -0.057 | 108.552
4.5 | 0.765 | 0.00738 | -0.057 | 103.729
5 | 0.815 | 0.00765 | -0.058 | 106.569
5.5 | 0.862 | 0.00794 | -0.058 | 108.597
6 | 0.906 | 0.00825 | -0.058 | 109.786
6.5 | 0.946 | 0.00857 | -0.059 | 110.386
7 | 0.982 | 0.00894 | -0.059 | 109.824
7.5 | 1.013 | 0.00935 | -0.059 | 108.243
8 | 1.038 | 0.00977 | -0.06 | 106.264
8.5 | 1.058 | 0.01017 | -0.06 | 104.036
9 | 1.073 | 0.01063 | -0.06 | 100.897
9.5 | 1.082 | 0.01124 | -0.061 | 96.241
10 | 1.085 | 0.01162 | -0.061 | 93.356
10.5 | 1.082 | 0.01231 | -0.061 | 87.866
11 | 1.07 | 0.01009 | -0.061 | 105.992
11.5 | 1.048 | 0.01393 | -0.061 | 75.196
12 | 1.007 | 0.01521 | -0.061 | 66.208
12.5 | 0.962 | 0.01647 | -0.061 | 58.419
13 | 0.907 | 0.01917 | -0.06 | 47.326
13.5 | 0.845 | 0.02444 | -0.059 | 34.581
14 | 0.777 | 0.03467 | -0.057 | 22.404
14.5 | 0.69 | 0.06406 | -0.05 | 10.775
15 | 0.64 | 0.07713 | -0.047 | 8.298

## 98. Re 8M Mach 0.00 (2)
BIGFOIL.COM POLAR EXPORT
s2062
S2062 8% |  |  |  | Cl Max: | 1.7912 | at alpha= | 17 | deg
XFOIL ncrit=9 |  |  |  | L/D Max: | 126.989 | at alpha= | 7.5 | deg
Re: | 8000000 |  |  | Cd Min: | 0.06897 | at alpha= | 20 | deg
Mach: | 0 |  |  | Cl=0 at alpha= | -2.182 | deg
|  |  |  | @ Cl=0.1, Cd= | 0.0045944
|  |  |  | @ Cl=0.4, Cd= | 0.0048097
|  |  |  | @ Cl=0.6, Cd= | 0.0057878
alpha (deg) | Cl | Cd | Cm | Cl/Cd
-16.5 | -1.36 | 0.03203 | -0.0696 | -42.4602
-16 | -1.3892 | 0.02625 | -0.0664 | -52.9219
-15.5 | -1.3598 | 0.02457 | -0.0645 | -55.3439
-15 | -1.3195 | 0.02378 | -0.0631 | -55.4878
-14.5 | -1.2794 | 0.02285 | -0.0618 | -55.9912
-14 | -1.2458 | 0.02095 | -0.06 | -59.4654
-13.5 | -1.2051 | 0.01983 | -0.0586 | -60.7716
-13 | -1.1624 | 0.0189 | -0.0572 | -61.5026
-12.5 | -1.1202 | 0.01803 | -0.0556 | -62.1298
-12 | -1.078 | 0.01723 | -0.0537 | -62.5653
-11.5 | -1.0223 | 0.01612 | -0.055 | -63.4181
-11 | -0.9647 | 0.01534 | -0.0563 | -62.8879
-10.5 | -0.9051 | 0.01503 | -0.0576 | -60.2196
-10 | -0.8465 | 0.0141 | -0.0591 | -60.0355
-9.5 | -0.7873 | 0.01378 | -0.0603 | -57.1335
-8.5 | -0.6835 | 0.00993 | -0.0609 | -68.8318
-8 | -0.6343 | 0.00867 | -0.0599 | -73.1603
-7.5 | -0.5833 | 0.00785 | -0.0591 | -74.3057
-7 | -0.5311 | 0.00722 | -0.0584 | -73.5596
-6.5 | -0.4775 | 0.00668 | -0.058 | -71.482
-6 | -0.4232 | 0.00627 | -0.0577 | -67.496
-5.5 | -0.3682 | 0.00592 | -0.0575 | -62.1959
-5 | -0.313 | 0.00565 | -0.0573 | -55.3982
-4.5 | -0.2573 | 0.00546 | -0.0572 | -47.1245
-4 | -0.2016 | 0.0053 | -0.0572 | -38.0377
-3.5 | -0.1459 | 0.00514 | -0.0571 | -28.3852
-3 | -0.0908 | 0.00488 | -0.057 | -18.6066
-2.5 | -0.0353 | 0.00476 | -0.0569 | -7.416
-2 | 0.0202 | 0.00467 | -0.0568 | 4.3255
-1.5 | 0.0756 | 0.00459 | -0.0568 | 16.4706
-1 | 0.1311 | 0.0046 | -0.0568 | 28.5
-0.5 | 0.1864 | 0.00461 | -0.0567 | 40.4338
0 | 0.2416 | 0.00466 | -0.0567 | 51.8455
0.5 | 0.2966 | 0.0047 | -0.0567 | 63.1064
1 | 0.3518 | 0.00473 | -0.0566 | 74.3763
1.5 | 0.4062 | 0.00482 | -0.0566 | 84.2739
2.5 | 0.5134 | 0.00524 | -0.0561 | 97.9771
3.5 | 0.6209 | 0.00592 | -0.0555 | 104.8818
4 | 0.6741 | 0.00634 | -0.055 | 106.3249
4.5 | 0.7286 | 0.0065 | -0.0548 | 112.0923
5 | 0.7813 | 0.00668 | -0.0541 | 116.9611
5.5 | 0.8354 | 0.00688 | -0.0538 | 121.4244
6 | 0.8889 | 0.00731 | -0.0534 | 121.6005
6.5 | 0.9429 | 0.00762 | -0.0532 | 123.7402
7 | 0.9968 | 0.00793 | -0.053 | 125.6999
7.5 | 1.0502 | 0.00827 | -0.0527 | 126.9891
8 | 1.1029 | 0.00869 | -0.0524 | 126.916
8.5 | 1.1548 | 0.0092 | -0.0518 | 125.5217
9 | 1.2049 | 0.00991 | -0.051 | 121.5843
9.5 | 1.2556 | 0.01047 | -0.0504 | 119.9236
10 | 1.3068 | 0.01091 | -0.0499 | 119.78
10.5 | 1.3573 | 0.01139 | -0.0493 | 119.1659
11 | 1.407 | 0.01192 | -0.0487 | 118.0369
11.5 | 1.4555 | 0.01254 | -0.0478 | 116.0686
12 | 1.5023 | 0.01329 | -0.0467 | 113.0399
12.5 | 1.5462 | 0.01431 | -0.0452 | 108.0503
13 | 1.5911 | 0.0151 | -0.0439 | 105.3709
13.5 | 1.6345 | 0.01595 | -0.0424 | 102.4765
14 | 1.6758 | 0.01689 | -0.0407 | 99.2185
14.5 | 1.7139 | 0.01798 | -0.0385 | 95.3226
15 | 1.7482 | 0.01922 | -0.0359 | 90.9573
15.5 | 1.7755 | 0.0207 | -0.0322 | 85.7729
16 | 1.7821 | 0.02247 | -0.0251 | 79.3102
16.5 | 1.7906 | 0.02441 | -0.0194 | 73.3552
17 | 1.7912 | 0.0272 | -0.014 | 65.8529
17.5 | 1.7906 | 0.03052 | -0.0099 | 58.6697
19.5 | 1.7449 | 0.05566 | -0.0094 | 31.3493
20 | 1.7059 | 0.06897 | -0.0161 | 24.7339

## 99. Re 8M Mach 0.10 (1)
BIGFOIL.COM POLAR EXPORT
s2062
S2062 8% |  |  |  | Cl Max: | 1.074 | at alpha= | 9.5 | deg
JavaFoil+Calcfoil stall+Eppler ext transition |  |  |  | L/D Max: | 110.426 | at alpha= | 10.5 | deg
Re: | 8000000 |  |  | Cd Min: | 0.00556 | at alpha= | -1.5 | deg
Mach: | 0.1 |  |  | Cl=0 at alpha= | -2.2155 | deg
|  |  |  | @ Cl=0.1, Cd= | 0.0055628
|  |  |  | @ Cl=0.4, Cd= | 0.0057339
|  |  |  | @ Cl=0.6, Cd= | 0.0060774
alpha (deg) | Cl | Cd | Cm | Cl/Cd
-14 | -0.338 | 0.08998 | -0.025 | -3.751
-13.5 | -0.358 | 0.0851 | -0.026 | -4.206
-13 | -0.378 | 0.08113 | -0.026 | -4.66
-12.5 | -0.399 | 0.07395 | -0.027 | -5.4
-12 | -0.419 | 0.06799 | -0.028 | -6.166
-11.5 | -0.438 | 0.06165 | -0.03 | -7.11
-11 | -0.456 | 0.05487 | -0.032 | -8.313
-10.5 | -0.468 | 0.0511 | -0.032 | -9.164
-10 | -0.49 | 0.0375 | -0.037 | -13.07
-9.5 | -0.542 | 0.01398 | -0.044 | -38.778
-9 | -0.569 | 0.00788 | -0.048 | -72.256
-8.5 | -0.561 | 0.00826 | -0.048 | -67.918
-8 | -0.544 | 0.00783 | -0.049 | -69.402
-7.5 | -0.52 | 0.00747 | -0.049 | -69.615
-7 | -0.489 | 0.00711 | -0.049 | -68.877
-6.5 | -0.453 | 0.00692 | -0.05 | -65.473
-6 | -0.411 | 0.00672 | -0.05 | -61.115
-5.5 | -0.364 | 0.00652 | -0.05 | -55.838
-5 | -0.314 | 0.00634 | -0.051 | -49.536
-4.5 | -0.261 | 0.00614 | -0.051 | -42.473
-4 | -0.206 | 0.00604 | -0.051 | -34.068
-3.5 | -0.149 | 0.00584 | -0.052 | -25.498
-3 | -0.091 | 0.00576 | -0.052 | -15.806
-2.5 | -0.033 | 0.0057 | -0.053 | -5.782
-2 | 0.025 | 0.00562 | -0.053 | 4.504
-1.5 | 0.084 | 0.00556 | -0.053 | 15.052
-1 | 0.142 | 0.00557 | -0.054 | 25.52
-0.5 | 0.201 | 0.00559 | -0.054 | 35.888
0 | 0.259 | 0.0056 | -0.054 | 46.241
0.5 | 0.317 | 0.00564 | -0.055 | 56.217
1 | 0.375 | 0.0057 | -0.055 | 65.824
1.5 | 0.434 | 0.00578 | -0.055 | 74.957
2 | 0.492 | 0.00586 | -0.056 | 83.823
2.5 | 0.549 | 0.00597 | -0.056 | 92.085
3 | 0.606 | 0.00609 | -0.056 | 99.651
3.5 | 0.662 | 0.00632 | -0.057 | 104.832
4 | 0.716 | 0.00659 | -0.057 | 108.618
4.5 | 0.769 | 0.00741 | -0.058 | 103.71
5 | 0.819 | 0.00769 | -0.058 | 106.4
5.5 | 0.866 | 0.00798 | -0.058 | 108.498
6 | 0.909 | 0.00832 | -0.059 | 109.322
6.5 | 0.949 | 0.00862 | -0.059 | 109.989
7 | 0.984 | 0.009 | -0.059 | 109.267
7.5 | 1.013 | 0.00941 | -0.06 | 107.65
8 | 1.037 | 0.00984 | -0.06 | 105.443
8.5 | 1.056 | 0.01028 | -0.06 | 102.652
9 | 1.068 | 0.01076 | -0.061 | 99.286
9.5 | 1.074 | 0.01137 | -0.061 | 94.471
10 | 1.073 | 0.01181 | -0.061 | 90.861
10.5 | 1.065 | 0.00964 | -0.061 | 110.426
11 | 1.05 | 0.01321 | -0.062 | 79.459
11.5 | 1.023 | 0.0142 | -0.062 | 72.074
12 | 0.977 | 0.01544 | -0.062 | 63.271
12.5 | 0.923 | 0.01712 | -0.061 | 53.931
13 | 0.864 | 0.01996 | -0.06 | 43.282
13.5 | 0.789 | 0.02836 | -0.058 | 27.809
14 | 0.707 | 0.0466 | -0.054 | 15.162
14.5 | 0.632 | 0.07168 | -0.048 | 8.82

## 100. Re 8M Mach 0.10 (2)
BIGFOIL.COM POLAR EXPORT
s2062
S2062 8% |  |  |  | Cl Max: | 1.7623 | at alpha= | 17 | deg
XFOIL ncrit=9 |  |  |  | L/D Max: | 126.891 | at alpha= | 7.5 | deg
Re: | 8000000 |  |  | Cd Min: | 0.10282 | at alpha= | 20 | deg
Mach: | 0.1 |  |  | Cl=0 at alpha= | -2.181 | deg
|  |  |  | @ Cl=0.1, Cd= | 0.0046
|  |  |  | @ Cl=0.4, Cd= | 0.0048162
|  |  |  | @ Cl=0.6, Cd= | 0.0057645
alpha (deg) | Cl | Cd | Cm | Cl/Cd
-16 | -1.2714 | 0.04164 | -0.0616 | -30.5331
-15.5 | -1.3176 | 0.02992 | -0.0708 | -44.0374
-15 | -1.3139 | 0.02643 | -0.0672 | -49.7124
-14.5 | -1.2779 | 0.02512 | -0.0654 | -50.8718
-14 | -1.2506 | 0.02255 | -0.0632 | -55.459
-13.5 | -1.2113 | 0.02118 | -0.0615 | -57.1907
-13 | -1.1696 | 0.02001 | -0.0598 | -58.4508
-12.5 | -1.1279 | 0.0189 | -0.0579 | -59.6772
-12 | -1.0875 | 0.01793 | -0.0555 | -60.6525
-11.5 | -1.0322 | 0.01662 | -0.0565 | -62.1059
-11 | -0.9739 | 0.01573 | -0.0576 | -61.9135
-10.5 | -0.9135 | 0.01537 | -0.0588 | -59.434
-10 | -0.8542 | 0.01435 | -0.0602 | -59.5261
-9.5 | -0.7942 | 0.01393 | -0.0614 | -57.0136
-9 | -0.7364 | 0.01315 | -0.0622 | -56
-8.5 | -0.6852 | 0.01095 | -0.0622 | -62.5753
-8 | -0.6384 | 0.00902 | -0.0609 | -70.7761
-7.5 | -0.5875 | 0.00805 | -0.0599 | -72.9814
-7 | -0.535 | 0.00734 | -0.0591 | -72.8883
-6.5 | -0.481 | 0.00676 | -0.0586 | -71.1538
-6 | -0.4263 | 0.00633 | -0.0582 | -67.346
-5.5 | -0.3709 | 0.00595 | -0.0579 | -62.3361
-5 | -0.3152 | 0.00567 | -0.0577 | -55.5908
-4.5 | -0.2591 | 0.00547 | -0.0576 | -47.3675
-4 | -0.203 | 0.00531 | -0.0575 | -38.2298
-3.5 | -0.1469 | 0.00515 | -0.0574 | -28.5243
-2.5 | -0.0356 | 0.00476 | -0.0572 | -7.479
-2 | 0.0202 | 0.00468 | -0.0571 | 4.3162
-1.5 | 0.0759 | 0.0046 | -0.0571 | 16.5
-1 | 0.1318 | 0.0046 | -0.0571 | 28.6522
-0.5 | 0.1874 | 0.00461 | -0.057 | 40.6508
0 | 0.2428 | 0.00467 | -0.057 | 51.9914
0.5 | 0.2981 | 0.00471 | -0.0569 | 63.2909
1 | 0.3537 | 0.00474 | -0.0569 | 74.6203
1.5 | 0.4084 | 0.00483 | -0.0568 | 84.5549
2 | 0.4617 | 0.0051 | -0.0565 | 90.5294
2.5 | 0.5163 | 0.00525 | -0.0563 | 98.3429
3 | 0.5706 | 0.00554 | -0.056 | 102.9964
4 | 0.678 | 0.00636 | -0.0552 | 106.6038
4.5 | 0.7328 | 0.00652 | -0.0549 | 112.3926
5 | 0.7859 | 0.0067 | -0.0542 | 117.2985
5.5 | 0.8403 | 0.00691 | -0.0538 | 121.6064
6 | 0.8941 | 0.00738 | -0.0533 | 121.1518
6.5 | 0.9488 | 0.00766 | -0.0531 | 123.8642
7 | 1.0032 | 0.00798 | -0.0529 | 125.7143
7.5 | 1.057 | 0.00833 | -0.0525 | 126.8908
8 | 1.1101 | 0.00878 | -0.052 | 126.4351
8.5 | 1.1624 | 0.00933 | -0.0514 | 124.5874
9 | 1.2122 | 0.01017 | -0.0503 | 119.1937
9.5 | 1.2646 | 0.01059 | -0.0498 | 119.4145
10 | 1.3163 | 0.01105 | -0.0492 | 119.1222
10.5 | 1.3674 | 0.01157 | -0.0484 | 118.185
11 | 1.4174 | 0.01215 | -0.0476 | 116.6584
11.5 | 1.4658 | 0.01287 | -0.0464 | 113.8928
12 | 1.5112 | 0.01389 | -0.0448 | 108.7977
12.5 | 1.5576 | 0.01471 | -0.0434 | 105.8872
13 | 1.6024 | 0.01559 | -0.0418 | 102.7838
13.5 | 1.6449 | 0.01659 | -0.0399 | 99.1501
14 | 1.6839 | 0.01779 | -0.0376 | 94.6543
14.5 | 1.7177 | 0.01925 | -0.0345 | 89.2312
15 | 1.7464 | 0.02083 | -0.0307 | 83.8406
15.5 | 1.7556 | 0.02259 | -0.0238 | 77.7158
16.5 | 1.7621 | 0.0276 | -0.0119 | 63.8442
17 | 1.7623 | 0.03098 | -0.0078 | 56.8851
17.5 | 1.7584 | 0.03528 | -0.005 | 49.8413
18 | 1.741 | 0.04178 | -0.004 | 41.6707
18.5 | 1.7289 | 0.04888 | -0.0053 | 35.3703
19 | 1.6937 | 0.06055 | -0.0102 | 27.9719
19.5 | 1.6495 | 0.07575 | -0.0189 | 21.7756
20 | 1.5545 | 0.10282 | -0.036 | 15.1187

## 101. Re 8M Mach 0.25 (1)
BIGFOIL.COM POLAR EXPORT
s2062
S2062 8% |  |  |  | Cl Max: | 1.027 | at alpha= | 8.5 | deg
JavaFoil+Calcfoil stall+Eppler ext transition |  |  |  | L/D Max: | 108.969 | at alpha= | 4 | deg
Re: | 8000000 |  |  | Cd Min: | 0.00561 | at alpha= | -1.5 | deg
Mach: | 0.25 |  |  | Cl=0 at alpha= | -2.2167 | deg
|  |  |  | @ Cl=0.1, Cd= | 0.0056123
|  |  |  | @ Cl=0.4, Cd= | 0.08901
|  |  |  | @ Cl=0.6, Cd= | 0.08901
alpha (deg) | Cl | Cd | Cm | Cl/Cd
-13 | -0.061 | 0.08702 | -0.024 | -0.699
-12.5 | -0.058 | 0.08081 | -0.025 | -0.72
-12 | -0.168 | 0.07626 | -0.025 | -2.198
-11.5 | -0.227 | 0.07004 | -0.027 | -3.242
-11 | -0.277 | 0.06568 | -0.028 | -4.221
-10.5 | -0.321 | 0.06162 | -0.028 | -5.208
-10 | -0.362 | 0.05273 | -0.032 | -6.867
-9.5 | -0.391 | 0.04988 | -0.032 | -7.847
-9 | -0.425 | 0.0369 | -0.037 | -11.509
-8.5 | -0.502 | 0.00973 | -0.048 | -51.641
-8 | -0.514 | 0.00825 | -0.05 | -62.277
-7.5 | -0.504 | 0.00778 | -0.05 | -64.776
-7 | -0.484 | 0.00742 | -0.051 | -65.167
-6.5 | -0.453 | 0.0071 | -0.051 | -63.889
-6 | -0.415 | 0.00684 | -0.051 | -60.734
-5.5 | -0.371 | 0.00666 | -0.052 | -55.654
-5 | -0.321 | 0.00642 | -0.052 | -49.985
-4.5 | -0.267 | 0.00621 | -0.052 | -43.012
-4 | -0.211 | 0.0061 | -0.053 | -34.607
-3.5 | -0.153 | 0.0059 | -0.053 | -25.88
-3 | -0.094 | 0.00579 | -0.054 | -16.146
-2.5 | -0.034 | 0.00572 | -0.054 | -5.924
-2 | 0.026 | 0.00566 | -0.054 | 4.594
-1.5 | 0.086 | 0.00561 | -0.055 | 15.344
-1 | 0.146 | 0.00562 | -0.055 | 26.008
-0.5 | 0.206 | 0.00562 | -0.055 | 36.68
0 | 0.266 | 0.00562 | -0.056 | 47.324
0.5 | 0.326 | 0.00569 | -0.056 | 57.245
1 | 0.386 | 0.00575 | -0.057 | 67.066
1.5 | 0.446 | 0.00584 | -0.057 | 76.235
2 | 0.505 | 0.00591 | -0.057 | 85.437
2.5 | 0.564 | 0.00605 | -0.058 | 93.238
3 | 0.623 | 0.0062 | -0.058 | 100.475
3.5 | 0.68 | 0.00642 | -0.058 | 105.914
4 | 0.735 | 0.00674 | -0.059 | 108.969
4.5 | 0.788 | 0.00758 | -0.059 | 103.959
5 | 0.838 | 0.00788 | -0.059 | 106.322
5.5 | 0.884 | 0.0082 | -0.06 | 107.816
6 | 0.925 | 0.00856 | -0.06 | 108.094
6.5 | 0.961 | 0.00892 | -0.061 | 107.653
7 | 0.99 | 0.00935 | -0.061 | 105.861
7.5 | 1.011 | 0.00986 | -0.061 | 102.539
8 | 1.024 | 0.01036 | -0.062 | 98.814
8.5 | 1.027 | 0.01089 | -0.062 | 94.339
9 | 1.02 | 0.01151 | -0.062 | 88.609
9.5 | 1.003 | 0.01231 | -0.063 | 81.426
10 | 0.971 | 0.00991 | -0.063 | 97.965
10.5 | 0.931 | 0.0135 | -0.063 | 68.938
11 | 0.879 | 0.0145 | -0.063 | 60.644
11.5 | 0.804 | 0.01634 | -0.063 | 49.193
12 | 0.693 | 0.02093 | -0.061 | 33.099
12.5 | 0.564 | 0.0351 | -0.057 | 16.057
13 | 0.424 | 0.07681 | -0.043 | 5.516
13.5 | 0.321 | 0.08901 | -0.039 | 3.606

## 102. Re 8M Mach 0.25 (2)
BIGFOIL.COM POLAR EXPORT
s2062
S2062 8% |  |  |  | Cl Max: | 1.5757 | at alpha= | 12.5 | deg
XFOIL ncrit=9 |  |  |  | L/D Max: | 124.934 | at alpha= | 7 | deg
Re: | 8000000 |  |  | Cd Min: | 0.18008 | at alpha= | -15 | deg
Mach: | 0.25 |  |  | Cl=0 at alpha= | -2.1768 | deg
|  |  |  | @ Cl=0.1, Cd= | 0.0046238
|  |  |  | @ Cl=0.4, Cd= | 0.0048337
|  |  |  | @ Cl=0.6, Cd= | 0.0057161
alpha (deg) | Cl | Cd | Cm | Cl/Cd
-15 | -0.5995 | 0.18008 | 0.0177 | -3.3291
-14.5 | -0.587 | 0.17247 | 0.0148 | -3.4035
-14 | -0.5752 | 0.16487 | 0.0118 | -3.4888
-13.5 | -0.5643 | 0.15721 | 0.009 | -3.5895
-13 | -0.5542 | 0.14937 | 0.0061 | -3.7102
-12.5 | -0.595 | 0.12654 | -0.0011 | -4.7021
-12 | -0.5976 | 0.11646 | -0.0051 | -5.1314
-11.5 | -0.6747 | 0.09083 | -0.018 | -7.4282
-11 | -0.7695 | 0.0653 | -0.0362 | -11.7841
-10.5 | -0.7522 | 0.06038 | -0.0398 | -12.4578
-10 | -0.8533 | 0.02853 | -0.0623 | -29.9089
-9.5 | -0.8176 | 0.01993 | -0.0666 | -41.0236
-9 | -0.7649 | 0.01626 | -0.0676 | -47.0418
-8.5 | -0.7052 | 0.01405 | -0.0685 | -50.1922
-8 | -0.6526 | 0.01285 | -0.067 | -50.786
-7.5 | -0.608 | 0.00983 | -0.0647 | -61.8515
-7 | -0.556 | 0.00829 | -0.0631 | -67.0688
-6.5 | -0.5004 | 0.00732 | -0.062 | -68.3607
-6 | -0.4434 | 0.00668 | -0.0612 | -66.3772
-5.5 | -0.3856 | 0.00616 | -0.0606 | -62.5974
-5 | -0.3276 | 0.00581 | -0.0601 | -56.3855
-4.5 | -0.2691 | 0.00554 | -0.0598 | -48.574
-4 | -0.2107 | 0.00537 | -0.0596 | -39.2365
-3.5 | -0.1525 | 0.0052 | -0.0593 | -29.3269
-3 | -0.095 | 0.00494 | -0.0591 | -19.2308
-2.5 | -0.0373 | 0.00481 | -0.0589 | -7.7547
-2 | 0.0204 | 0.0047 | -0.0588 | 4.3404
-1.5 | 0.0779 | 0.00462 | -0.0587 | 16.8615
-1 | 0.1355 | 0.00463 | -0.0586 | 29.2657
-0.5 | 0.1928 | 0.00463 | -0.0585 | 41.6415
0 | 0.25 | 0.00469 | -0.0585 | 53.3049
0.5 | 0.3069 | 0.00473 | -0.0584 | 64.8837
1 | 0.364 | 0.00477 | -0.0583 | 76.3103
1.5 | 0.4205 | 0.00487 | -0.0582 | 86.345
2 | 0.4755 | 0.00515 | -0.0578 | 92.3301
3 | 0.5878 | 0.00561 | -0.0572 | 104.7772
3.5 | 0.643 | 0.00609 | -0.0566 | 105.5829
4 | 0.6992 | 0.00643 | -0.056 | 108.7403
4.5 | 0.7561 | 0.00663 | -0.0556 | 114.0422
5 | 0.8113 | 0.00683 | -0.0546 | 118.7848
5.5 | 0.8678 | 0.00709 | -0.0539 | 122.3977
6 | 0.9243 | 0.00755 | -0.0532 | 122.4238
6.5 | 0.9816 | 0.00788 | -0.0527 | 124.5685
7 | 1.0382 | 0.00831 | -0.0519 | 124.9338
7.5 | 1.0945 | 0.00879 | -0.051 | 124.5165
8 | 1.1499 | 0.0094 | -0.0499 | 122.3298
8.5 | 1.2017 | 0.01047 | -0.0481 | 114.7755
9 | 1.2583 | 0.01088 | -0.047 | 115.6526
9.5 | 1.3134 | 0.0115 | -0.0456 | 114.2087
10 | 1.3677 | 0.01218 | -0.044 | 112.2906
10.5 | 1.4183 | 0.01329 | -0.0417 | 106.7193
11 | 1.4672 | 0.01453 | -0.0391 | 100.9773
11.5 | 1.5123 | 0.01606 | -0.036 | 94.1656
12 | 1.5509 | 0.01807 | -0.032 | 85.8273
12.5 | 1.5757 | 0.02093 | -0.0264 | 75.2843
13 | 1.5721 | 0.02449 | -0.0173 | 64.1935
13.5 | 1.5476 | 0.02875 | -0.0076 | 53.8296
14 | 1.5138 | 0.03496 | -0.0017 | 43.3009
14.5 | 1.4771 | 0.04347 | -0.0008 | 33.9798
15 | 1.4424 | 0.05455 | -0.0054 | 26.4418
15.5 | 1.4057 | 0.06905 | -0.0146 | 20.3577
16 | 1.3673 | 0.08606 | -0.0259 | 15.8878
16.5 | 1.3366 | 0.1022 | -0.0359 | 13.0783
17 | 1.2922 | 0.1212 | -0.0477 | 10.6617
17.5 | 1.2464 | 0.14101 | -0.0603 | 8.8391

## 103. Re 8M Mach 0.50 (1)
BIGFOIL.COM POLAR EXPORT
s2062
S2062 8% |  |  |  | Cl Max: | 1.184 | at alpha= | 20 | deg
JavaFoil+Calcfoil stall+Eppler ext transition |  |  |  | L/D Max: | 107.921 | at alpha= | 3.5 | deg
Re: | 8000000 |  |  | Cd Min: | 0.00577 | at alpha= | -1.5 | deg
Mach: | 0.5 |  |  | Cl=0 at alpha= | -2.2164 | deg
|  |  |  | @ Cl=0.1, Cd= | 0.0057718
|  |  |  | @ Cl=0.4, Cd= | 0.0059622
|  |  |  | @ Cl=0.6, Cd= | 0.0063446
alpha (deg) | Cl | Cd | Cm | Cl/Cd
-20 | -0.947 | 0.1491 | -0.029 | -6.353
-19.5 | -0.92 | 0.14445 | -0.029 | -6.372
-19 | -0.894 | 0.1388 | -0.029 | -6.438
-18.5 | -0.866 | 0.1346 | -0.029 | -6.434
-18 | -0.839 | 0.13042 | -0.028 | -6.433
-17.5 | -0.813 | 0.12642 | -0.028 | -6.432
-17 | -0.787 | 0.12268 | -0.029 | -6.415
-16.5 | -0.763 | 0.12137 | -0.03 | -6.288
-16 | -0.737 | 0.11508 | -0.029 | -6.4
-15.5 | -0.71 | 0.10976 | -0.029 | -6.465
-15 | -0.682 | 0.10599 | -0.029 | -6.437
-14.5 | -0.654 | 0.10391 | -0.028 | -6.295
-14 | -0.628 | 0.09931 | -0.028 | -6.321
-13.5 | -0.601 | 0.0961 | -0.028 | -6.258
-13 | -0.575 | 0.10114 | -0.028 | -5.688
-12.5 | -0.549 | 0.08942 | -0.028 | -6.144
-12 | -0.523 | 0.0832 | -0.028 | -6.282
-11.5 | -0.495 | 0.08108 | -0.027 | -6.109
-11 | -0.469 | 0.07421 | -0.028 | -6.321
-10.5 | -0.443 | 0.06675 | -0.029 | -6.642
-10 | -0.417 | 0.06233 | -0.029 | -6.692
-9.5 | -0.389 | 0.06697 | -0.027 | -5.805
-9 | -0.363 | 0.05947 | -0.029 | -6.109
-8.5 | -0.338 | 0.05253 | -0.032 | -6.442
-8 | -0.316 | 0.04412 | -0.036 | -7.163
-7.5 | -0.337 | 0.01116 | -0.054 | -30.202
-7 | -0.256 | 0.04746 | -0.027 | -5.388
-6.5 | -0.237 | 0.03487 | -0.039 | -6.788
-6 | -0.251 | 0.00784 | -0.057 | -32.057
-5.5 | -0.362 | 0.00748 | -0.058 | -48.425
-5 | -0.34 | 0.00703 | -0.058 | -48.389
-4.5 | -0.292 | 0.00669 | -0.059 | -43.676
-4 | -0.234 | 0.00639 | -0.059 | -36.561
-3.5 | -0.17 | 0.00622 | -0.059 | -27.357
-3 | -0.104 | 0.00597 | -0.06 | -17.463
-2.5 | -0.038 | 0.0059 | -0.06 | -6.413
-2 | 0.029 | 0.00581 | -0.061 | 4.999
-1.5 | 0.096 | 0.00577 | -0.061 | 16.665
-1 | 0.163 | 0.0058 | -0.062 | 28.157
-0.5 | 0.23 | 0.00581 | -0.062 | 39.656
0 | 0.297 | 0.00583 | -0.062 | 51.055
0.5 | 0.364 | 0.00593 | -0.063 | 61.478
1 | 0.431 | 0.00599 | -0.063 | 71.944
1.5 | 0.498 | 0.0061 | -0.064 | 81.589
2 | 0.564 | 0.00623 | -0.064 | 90.606
2.5 | 0.63 | 0.00644 | -0.064 | 97.869
3 | 0.695 | 0.00667 | -0.065 | 104.15
3.5 | 0.757 | 0.00701 | -0.065 | 107.921
4 | 0.814 | 0.00799 | -0.066 | 101.892
4.5 | 0.866 | 0.0084 | -0.066 | 103.002
5 | 0.906 | 0.00887 | -0.067 | 102.112
5.5 | 0.927 | 0.00944 | -0.067 | 98.154
6 | 0.905 | 0.01022 | -0.067 | 88.587
6.5 | 0.577 | 0.01066 | -0.068 | 54.18
7 | 0.61 | 0.01149 | -0.068 | 53.105
7.5 | 0.641 | 0.00975 | -0.068 | 65.723
8 | 0.608 | 0.0262 | -0.06 | 23.204
8.5 | 0.569 | 0.06149 | -0.032 | 9.261
9 | 0.717 | 0.01701 | -0.067 | 42.161
9.5 | 0.635 | 0.05759 | -0.045 | 11.02
10 | 0.652 | 0.06851 | -0.038 | 9.513
10.5 | 0.678 | 0.07517 | -0.038 | 9.013
11 | 0.701 | 0.0845 | -0.036 | 8.301
11.5 | 0.727 | 0.08053 | -0.036 | 9.031
12 | 0.756 | 0.08362 | -0.04 | 9.04
12.5 | 0.786 | 0.08791 | -0.043 | 8.937
13 | 0.814 | 0.09061 | -0.044 | 8.989
13.5 | 0.838 | 0.10084 | -0.043 | 8.307
14 | 0.86 | 0.09827 | -0.041 | 8.747
14.5 | 0.889 | 0.10311 | -0.044 | 8.622
15 | 0.92 | 0.10461 | -0.046 | 8.794
15.5 | 0.947 | 0.11049 | -0.047 | 8.573
16 | 0.975 | 0.11607 | -0.048 | 8.396
16.5 | 0.999 | 0.12332 | -0.048 | 8.098
17 | 1.018 | 0.12354 | -0.046 | 8.238
17.5 | 1.048 | 0.12549 | -0.048 | 8.347
18 | 1.079 | 0.12711 | -0.05 | 8.486
18.5 | 1.11 | 0.12776 | -0.052 | 8.687
19 | 1.14 | 0.13015 | -0.053 | 8.756
19.5 | 1.165 | 0.1362 | -0.054 | 8.556
20 | 1.184 | 0.15103 | -0.052 | 7.839

## 104. Re 8M Mach 0.50 (2)
BIGFOIL.COM POLAR EXPORT
s2062
S2062 8% |  |  |  | Cl Max: | 1.162 | at alpha= | 7.5 | deg
XFOIL ncrit=9 |  |  |  | L/D Max: | 122.381 | at alpha= | 5 | deg
Re: | 8000000 |  |  | Cd Min: | 0.21476 | at alpha= | -16.5 | deg
Mach: | 0.5 |  |  | Cl=0 at alpha= | -2.1561 | deg
|  |  |  | @ Cl=0.1, Cd= | 0.0047379
|  |  |  | @ Cl=0.4, Cd= | 0.0049377
|  |  |  | @ Cl=0.6, Cd= | 0.00559
alpha (deg) | Cl | Cd | Cm | Cl/Cd
-16.5 | -0.6709 | 0.21476 | 0.0294 | -3.124
-16 | -0.651 | 0.20765 | 0.026 | -3.1351
-15.5 | -0.6324 | 0.1994 | 0.0224 | -3.1715
-15 | -0.615 | 0.19137 | 0.019 | -3.2137
-14.5 | -0.598 | 0.1833 | 0.0156 | -3.2624
-14 | -0.5817 | 0.17536 | 0.0123 | -3.3172
-13.5 | -0.5658 | 0.16733 | 0.009 | -3.3813
-13 | -0.5509 | 0.15927 | 0.0059 | -3.4589
-12.5 | -0.5402 | 0.15052 | 0.0026 | -3.5889
-12 | -0.5284 | 0.14213 | -0.0006 | -3.7177
-11.5 | -0.5176 | 0.13377 | -0.0037 | -3.8693
-11 | -0.5089 | 0.12499 | -0.007 | -4.0715
-10.5 | -0.5037 | 0.11569 | -0.0105 | -4.3539
-10 | -0.4993 | 0.1066 | -0.0141 | -4.6839
-9.5 | -0.4957 | 0.09772 | -0.0176 | -5.0727
-9 | -0.4918 | 0.08926 | -0.0213 | -5.5097
-8.5 | -0.4926 | 0.08036 | -0.0255 | -6.1299
-8 | -0.5058 | 0.07009 | -0.0311 | -7.2164
-7.5 | -0.5064 | 0.06041 | -0.0395 | -8.3827
-7 | -0.4811 | 0.04508 | -0.0666 | -10.6721
-6.5 | -0.4732 | 0.02936 | -0.0808 | -16.1172
-6 | -0.4675 | 0.01979 | -0.0794 | -23.623
-5.5 | -0.4393 | 0.01159 | -0.0762 | -37.9034
-5 | -0.3819 | 0.00792 | -0.073 | -48.2197
-4.5 | -0.3157 | 0.00643 | -0.0707 | -49.098
-4 | -0.2473 | 0.00572 | -0.0691 | -43.2343
-3.5 | -0.1789 | 0.00544 | -0.068 | -32.886
-3 | -0.1114 | 0.00525 | -0.0672 | -21.219
-2.5 | -0.0454 | 0.00495 | -0.0665 | -9.1717
-2 | 0.0206 | 0.00481 | -0.066 | 4.2827
-1.5 | 0.0861 | 0.00474 | -0.0657 | 18.1646
-1 | 0.1515 | 0.00473 | -0.0654 | 32.0296
-0.5 | 0.2164 | 0.00475 | -0.0651 | 45.5579
0 | 0.2811 | 0.00481 | -0.0649 | 58.4407
0.5 | 0.3454 | 0.00487 | -0.0646 | 70.924
1 | 0.4099 | 0.00495 | -0.0644 | 82.8081
1.5 | 0.4742 | 0.00504 | -0.064 | 94.0873
2 | 0.5367 | 0.00532 | -0.0633 | 100.8835
2.5 | 0.6 | 0.00559 | -0.0625 | 107.3345
3 | 0.663 | 0.00608 | -0.0613 | 109.0461
3.5 | 0.727 | 0.00658 | -0.06 | 110.4863
4 | 0.794 | 0.00684 | -0.0589 | 116.0819
4.5 | 0.8606 | 0.00715 | -0.0573 | 120.3636
5 | 0.9252 | 0.00756 | -0.0548 | 122.381
5.5 | 0.9897 | 0.00828 | -0.0519 | 119.529
6 | 1.0537 | 0.00938 | -0.0485 | 112.3348
6.5 | 1.1096 | 0.01138 | -0.0433 | 97.5044
7 | 1.1496 | 0.01516 | -0.0359 | 75.8311
7.5 | 1.162 | 0.0213 | -0.0269 | 54.554
8 | 1.1379 | 0.02843 | -0.0162 | 40.0246
8.5 | 1.0954 | 0.03459 | -0.0068 | 31.6681
9 | 1.0544 | 0.04313 | -0.0057 | 24.447
9.5 | 1.022 | 0.05467 | -0.013 | 18.694
10 | 0.9947 | 0.07064 | -0.0262 | 14.0813
10.5 | 0.9722 | 0.0866 | -0.0362 | 11.2263
11 | 0.9516 | 0.1013 | -0.0453 | 9.3939
11.5 | 0.9362 | 0.11557 | -0.0541 | 8.1007
12 | 0.9267 | 0.12943 | -0.0624 | 7.1599
12.5 | 0.9215 | 0.14327 | -0.0707 | 6.4319

## 105. Re 10M Mach 0.00 (1)
BIGFOIL.COM POLAR EXPORT
s2062
S2062 8% |  |  |  | Cl Max: | 1.085 | at alpha= | 10 | deg
JavaFoil+Calcfoil stall+Eppler ext transition |  |  |  | L/D Max: | 113.724 | at alpha= | 6.5 | deg
Re: | 10000000 |  |  | Cd Min: | 0.00561 | at alpha= | -1.5 | deg
Mach: | 0 |  |  | Cl=0 at alpha= | -2.2155 | deg
|  |  |  | @ Cl=0.1, Cd= | 0.00561
|  |  |  | @ Cl=0.4, Cd= | 0.0057882
|  |  |  | @ Cl=0.6, Cd= | 0.0061925
alpha (deg) | Cl | Cd | Cm | Cl/Cd
-14.5 | -0.357 | 0.09181 | -0.026 | -3.89
-14 | -0.376 | 0.08616 | -0.026 | -4.362
-13.5 | -0.395 | 0.08022 | -0.027 | -4.919
-13 | -0.411 | 0.07827 | -0.027 | -5.248
-12.5 | -0.43 | 0.07013 | -0.029 | -6.134
-12 | -0.448 | 0.06337 | -0.03 | -7.071
-11.5 | -0.466 | 0.0557 | -0.032 | -8.365
-11 | -0.487 | 0.04439 | -0.035 | -10.968
-10.5 | -0.5 | 0.03845 | -0.037 | -13.003
-10 | -0.554 | 0.01415 | -0.044 | -39.14
-9.5 | -0.58 | 0.00935 | -0.047 | -61.996
-9 | -0.579 | 0.00834 | -0.048 | -69.401
-8.5 | -0.566 | 0.00788 | -0.048 | -71.809
-8 | -0.547 | 0.00753 | -0.048 | -72.617
-7.5 | -0.521 | 0.00725 | -0.049 | -71.873
-7 | -0.49 | 0.00694 | -0.049 | -70.558
-6.5 | -0.452 | 0.00676 | -0.049 | -66.892
-6 | -0.41 | 0.00658 | -0.05 | -62.29
-5.5 | -0.363 | 0.00641 | -0.05 | -56.656
-5 | -0.313 | 0.00625 | -0.05 | -50.084
-4.5 | -0.26 | 0.00606 | -0.051 | -42.884
-4 | -0.205 | 0.00597 | -0.051 | -34.285
-3.5 | -0.148 | 0.00584 | -0.052 | -25.349
-3 | -0.091 | 0.00573 | -0.052 | -15.826
-2.5 | -0.033 | 0.00567 | -0.052 | -5.788
-2 | 0.025 | 0.00563 | -0.053 | 4.479
-1.5 | 0.083 | 0.00561 | -0.053 | 14.847
-1 | 0.141 | 0.00561 | -0.053 | 25.232
-0.5 | 0.2 | 0.00562 | -0.054 | 35.52
0 | 0.258 | 0.00564 | -0.054 | 45.672
0.5 | 0.316 | 0.00572 | -0.054 | 55.226
1 | 0.374 | 0.00577 | -0.055 | 64.757
1.5 | 0.431 | 0.00581 | -0.055 | 74.205
2 | 0.489 | 0.00591 | -0.055 | 82.83
2.5 | 0.547 | 0.00606 | -0.056 | 90.258
3 | 0.603 | 0.0062 | -0.056 | 97.336
3.5 | 0.659 | 0.00636 | -0.057 | 103.539
4 | 0.713 | 0.0066 | -0.057 | 108.057
4.5 | 0.765 | 0.00723 | -0.057 | 105.85
5 | 0.815 | 0.00744 | -0.058 | 109.6
5.5 | 0.862 | 0.00771 | -0.058 | 111.757
6 | 0.906 | 0.00803 | -0.058 | 112.807
6.5 | 0.946 | 0.00832 | -0.059 | 113.724
7 | 0.982 | 0.00864 | -0.059 | 113.568
7.5 | 1.013 | 0.00904 | -0.059 | 112.018
8 | 1.038 | 0.00945 | -0.06 | 109.876
8.5 | 1.058 | 0.00984 | -0.06 | 107.561
9 | 1.073 | 0.01031 | -0.06 | 104.095
9.5 | 1.082 | 0.01088 | -0.061 | 99.422
10 | 1.085 | 0.01145 | -0.061 | 94.686
10.5 | 1.082 | 0.012 | -0.061 | 90.196
11 | 1.071 | 0.00965 | -0.061 | 110.939
11.5 | 1.05 | 0.01335 | -0.062 | 78.631
12 | 1.011 | 0.01436 | -0.062 | 70.419
12.5 | 0.967 | 0.01548 | -0.061 | 62.446
13 | 0.915 | 0.01744 | -0.061 | 52.455
13.5 | 0.857 | 0.0209 | -0.06 | 41.025
14 | 0.789 | 0.02945 | -0.058 | 26.779
14.5 | 0.706 | 0.05256 | -0.053 | 13.425
15 | 0.644 | 0.0731 | -0.048 | 8.808

## 106. Re 10M Mach 0.00 (2)
BIGFOIL.COM POLAR EXPORT
s2062
S2062 8% |  |  |  | Cl Max: | 1.837 | at alpha= | 18 | deg
XFOIL ncrit=9 |  |  |  | L/D Max: | 133.693 | at alpha= | 7.5 | deg
Re: | 10000000 |  |  | Cd Min: | 0.22389 | at alpha= | -18.5 | deg
Mach: | 0 |  |  | Cl=0 at alpha= | -2.1736 | deg
|  |  |  | @ Cl=0.1, Cd= | 0.0046191
|  |  |  | @ Cl=0.4, Cd= | 0.0049326
|  |  |  | @ Cl=0.6, Cd= | 0.0057144
alpha (deg) | Cl | Cd | Cm | Cl/Cd
-18.5 | -0.6975 | 0.22389 | 0.0397 | -3.1154
-16.5 | -1.453 | 0.02465 | -0.0665 | -58.9452
-16 | -1.4291 | 0.02234 | -0.0641 | -63.9705
-15.5 | -1.393 | 0.02096 | -0.0625 | -66.4599
-15 | -1.3514 | 0.02006 | -0.0612 | -67.3679
-14.5 | -1.3088 | 0.01919 | -0.06 | -68.2022
-14 | -1.2689 | 0.01788 | -0.0584 | -70.9676
-13.5 | -1.2255 | 0.01697 | -0.0571 | -72.2157
-13 | -1.1818 | 0.01621 | -0.0555 | -72.9056
-12.5 | -1.1358 | 0.01549 | -0.0544 | -73.3247
-12 | -1.0792 | 0.01481 | -0.0554 | -72.8697
-11.5 | -1.0225 | 0.01392 | -0.0565 | -73.4555
-11 | -0.9644 | 0.01329 | -0.0577 | -72.5658
-10.5 | -0.9045 | 0.01303 | -0.0591 | -69.4167
-10 | -0.8471 | 0.01225 | -0.0601 | -69.151
-9.5 | -0.7888 | 0.01192 | -0.061 | -66.1745
-9 | -0.7337 | 0.0113 | -0.0614 | -64.9292
-8 | -0.6355 | 0.00906 | -0.0595 | -70.1435
-7.5 | -0.5855 | 0.00797 | -0.0586 | -73.463
-7 | -0.533 | 0.00718 | -0.058 | -74.234
-6.5 | -0.4793 | 0.0066 | -0.0577 | -72.6212
-6 | -0.4247 | 0.00615 | -0.0574 | -69.0569
-5.5 | -0.3697 | 0.00579 | -0.0572 | -63.8515
-5 | -0.3142 | 0.0055 | -0.0571 | -57.1273
-4.5 | -0.2585 | 0.0053 | -0.057 | -48.7736
-4 | -0.2027 | 0.00519 | -0.057 | -39.0559
-3.5 | -0.1471 | 0.00507 | -0.0569 | -29.0138
-3 | -0.0918 | 0.00485 | -0.0568 | -18.9278
-2.5 | -0.0363 | 0.00476 | -0.0568 | -7.6261
-2 | 0.0193 | 0.00466 | -0.0567 | 4.1416
-1.5 | 0.0749 | 0.00461 | -0.0567 | 16.2473
-1 | 0.1304 | 0.00463 | -0.0567 | 28.1641
-0.5 | 0.1859 | 0.00465 | -0.0567 | 39.9785
0 | 0.2412 | 0.0047 | -0.0567 | 51.3191
0.5 | 0.2965 | 0.00476 | -0.0567 | 62.2899
1 | 0.3519 | 0.0048 | -0.0567 | 73.3125
1.5 | 0.4063 | 0.00495 | -0.0566 | 82.0808
2.5 | 0.5146 | 0.0053 | -0.0563 | 97.0943
3 | 0.5687 | 0.00551 | -0.056 | 103.2123
3.5 | 0.6223 | 0.00586 | -0.0557 | 106.1945
4 | 0.6764 | 0.00618 | -0.0554 | 109.4498
4.5 | 0.7311 | 0.00636 | -0.0553 | 114.9528
5 | 0.7854 | 0.00656 | -0.055 | 119.7256
5.5 | 0.838 | 0.00676 | -0.0543 | 123.9645
6 | 0.8915 | 0.00699 | -0.0539 | 127.5393
6.5 | 0.9459 | 0.00726 | -0.0537 | 130.2893
7 | 0.9999 | 0.00755 | -0.0536 | 132.4371
7.5 | 1.0535 | 0.00788 | -0.0533 | 133.6929
8 | 1.106 | 0.00834 | -0.0529 | 132.6139
8.5 | 1.1575 | 0.00892 | -0.0523 | 129.7646
10 | 1.3123 | 0.01028 | -0.0509 | 127.6556
10.5 | 1.363 | 0.01076 | -0.0503 | 126.6729
11 | 1.4129 | 0.0113 | -0.0496 | 125.0354
11.5 | 1.4612 | 0.01195 | -0.0488 | 122.2762
12 | 1.5077 | 0.01278 | -0.0476 | 117.9734
12.5 | 1.5544 | 0.0135 | -0.0465 | 115.1407
13 | 1.6 | 0.01426 | -0.0453 | 112.202
13.5 | 1.6442 | 0.01507 | -0.0439 | 109.1042
14 | 1.6859 | 0.01602 | -0.0422 | 105.2372
14.5 | 1.7239 | 0.01719 | -0.04 | 100.285
15 | 1.7589 | 0.01845 | -0.0374 | 95.3333
15.5 | 1.7865 | 0.02006 | -0.0338 | 89.0578
16 | 1.8047 | 0.02141 | -0.0284 | 84.2924
16.5 | 1.8165 | 0.02294 | -0.0225 | 79.1848
17 | 1.8263 | 0.02489 | -0.0174 | 73.3748
17.5 | 1.8331 | 0.02733 | -0.0129 | 67.0728
18 | 1.837 | 0.03037 | -0.0093 | 60.4873
18.5 | 1.8353 | 0.03434 | -0.0067 | 53.445
19 | 1.8294 | 0.03936 | -0.0054 | 46.4787
19.5 | 1.815 | 0.04617 | -0.0059 | 39.3112
20 | 1.7914 | 0.05537 | -0.0088 | 32.3533

## 107. Re 10M Mach 0.10 (1)
BIGFOIL.COM POLAR EXPORT
s2062
S2062 8% |  |  |  | Cl Max: | 1.074 | at alpha= | 9.5 | deg
JavaFoil+Calcfoil stall+Eppler ext transition |  |  |  | L/D Max: | 113.328 | at alpha= | 6.5 | deg
Re: | 10000000 |  |  | Cd Min: | 0.00562 | at alpha= | -1.5 | deg
Mach: | 0.1 |  |  | Cl=0 at alpha= | -2.2155 | deg
|  |  |  | @ Cl=0.1, Cd= | 0.00562
|  |  |  | @ Cl=0.4, Cd= | 0.0057912
|  |  |  | @ Cl=0.6, Cd= | 0.0062032
alpha (deg) | Cl | Cd | Cm | Cl/Cd
-14 | -0.338 | 0.08801 | -0.026 | -3.841
-13.5 | -0.359 | 0.08326 | -0.026 | -4.307
-13 | -0.379 | 0.07948 | -0.026 | -4.766
-12.5 | -0.4 | 0.07199 | -0.028 | -5.562
-12 | -0.421 | 0.06603 | -0.029 | -6.37
-11.5 | -0.44 | 0.05914 | -0.031 | -7.446
-11 | -0.461 | 0.04973 | -0.034 | -9.279
-10.5 | -0.475 | 0.04502 | -0.035 | -10.558
-10 | -0.522 | 0.0201 | -0.042 | -25.976
-9.5 | -0.562 | 0.01006 | -0.046 | -55.809
-9 | -0.571 | 0.0085 | -0.048 | -67.182
-8.5 | -0.561 | 0.00799 | -0.048 | -70.208
-8 | -0.544 | 0.0076 | -0.049 | -71.555
-7.5 | -0.52 | 0.00729 | -0.049 | -71.339
-7 | -0.489 | 0.00698 | -0.049 | -70.067
-6.5 | -0.453 | 0.00682 | -0.05 | -66.388
-6 | -0.411 | 0.00659 | -0.05 | -62.354
-5.5 | -0.364 | 0.00643 | -0.05 | -56.645
-5 | -0.314 | 0.00626 | -0.051 | -50.137
-4.5 | -0.261 | 0.00607 | -0.051 | -42.965
-4 | -0.206 | 0.00599 | -0.051 | -34.358
-3.5 | -0.149 | 0.00583 | -0.052 | -25.509
-3 | -0.091 | 0.00574 | -0.052 | -15.859
-2.5 | -0.033 | 0.00567 | -0.053 | -5.82
-2 | 0.025 | 0.00563 | -0.053 | 4.495
-1.5 | 0.084 | 0.00562 | -0.053 | 14.906
-1 | 0.142 | 0.00562 | -0.054 | 25.292
-0.5 | 0.201 | 0.00565 | -0.054 | 35.502
0 | 0.259 | 0.00566 | -0.054 | 45.748
0.5 | 0.317 | 0.00573 | -0.055 | 55.41
1 | 0.375 | 0.00577 | -0.055 | 65.074
1.5 | 0.434 | 0.00582 | -0.055 | 74.535
2 | 0.492 | 0.00592 | -0.056 | 83.103
2.5 | 0.549 | 0.00606 | -0.056 | 90.671
3 | 0.606 | 0.00622 | -0.056 | 97.515
3.5 | 0.662 | 0.00639 | -0.057 | 103.621
4 | 0.716 | 0.00662 | -0.057 | 108.143
4.5 | 0.769 | 0.00725 | -0.058 | 106.002
5 | 0.819 | 0.00748 | -0.058 | 109.476
5.5 | 0.866 | 0.00775 | -0.058 | 111.644
6 | 0.909 | 0.00807 | -0.059 | 112.714
6.5 | 0.949 | 0.00837 | -0.059 | 113.328
7 | 0.984 | 0.0087 | -0.059 | 113.018
7.5 | 1.013 | 0.00913 | -0.06 | 110.968
8 | 1.037 | 0.00954 | -0.06 | 108.774
8.5 | 1.056 | 0.00995 | -0.06 | 106.146
9 | 1.068 | 0.0104 | -0.061 | 102.676
9.5 | 1.074 | 0.01102 | -0.061 | 97.437
10 | 1.073 | 0.01166 | -0.061 | 92.061
10.5 | 1.067 | 0.01222 | -0.062 | 87.348
11 | 1.051 | 0.0098 | -0.062 | 107.278
11.5 | 1.025 | 0.01358 | -0.062 | 75.449
12 | 0.98 | 0.01465 | -0.062 | 66.915
12.5 | 0.929 | 0.01601 | -0.062 | 58.01
13 | 0.871 | 0.01818 | -0.061 | 47.899
13.5 | 0.804 | 0.0231 | -0.06 | 34.81
14 | 0.712 | 0.04297 | -0.055 | 16.57
14.5 | 0.636 | 0.06785 | -0.049 | 9.373

## 108. Re 10M Mach 0.10 (2)
BIGFOIL.COM POLAR EXPORT
s2062
S2062 8% |  |  |  | Cl Max: | 1.808 | at alpha= | 17.5 | deg
XFOIL ncrit=9 |  |  |  | L/D Max: | 133.371 | at alpha= | 7.5 | deg
Re: | 10000000 |  |  | Cd Min: | 0.21223 | at alpha= | -17.5 | deg
Mach: | 0.1 |  |  | Cl=0 at alpha= | -2.1726 | deg
|  |  |  | @ Cl=0.1, Cd= | 0.0046233
|  |  |  | @ Cl=0.4, Cd= | 0.0049351
|  |  |  | @ Cl=0.6, Cd= | 0.0057084
alpha (deg) | Cl | Cd | Cm | Cl/Cd
-17.5 | -0.6698 | 0.21223 | 0.0333 | -3.156
-16.5 | -1.2687 | 0.05504 | -0.0478 | -23.0505
-16 | -1.1862 | 0.06301 | -0.0414 | -18.8256
-15.5 | -1.207 | 0.04792 | -0.052 | -25.1878
-15 | -1.3327 | 0.02451 | -0.0665 | -54.3737
-14.5 | -1.3175 | 0.02056 | -0.0634 | -64.0807
-14 | -1.2791 | 0.01897 | -0.0615 | -67.4275
-13.5 | -1.2358 | 0.01791 | -0.0599 | -69.0006
-13 | -1.1918 | 0.017 | -0.0581 | -70.1059
-12.5 | -1.1477 | 0.01615 | -0.0563 | -71.065
-12 | -1.0904 | 0.01533 | -0.0571 | -71.1285
-11.5 | -1.0329 | 0.01432 | -0.0581 | -72.1299
-11 | -0.974 | 0.01361 | -0.0591 | -71.565
-10.5 | -0.9131 | 0.01331 | -0.0603 | -68.6026
-10 | -0.8547 | 0.01248 | -0.0613 | -68.4856
-9.5 | -0.7958 | 0.0121 | -0.0621 | -65.7686
-9 | -0.74 | 0.0114 | -0.0623 | -64.9123
-8.5 | -0.6885 | 0.01074 | -0.0615 | -64.1061
-8 | -0.6376 | 0.00988 | -0.0607 | -64.5344
-7.5 | -0.5893 | 0.00827 | -0.0594 | -71.2576
-7 | -0.5368 | 0.00733 | -0.0587 | -73.2333
-6.5 | -0.4828 | 0.00669 | -0.0583 | -72.1674
-6 | -0.4277 | 0.0062 | -0.058 | -68.9839
-5.5 | -0.3724 | 0.00582 | -0.0577 | -63.9863
-5 | -0.3164 | 0.00552 | -0.0575 | -57.3188
-4.5 | -0.2603 | 0.00531 | -0.0574 | -49.0207
-4 | -0.2041 | 0.0052 | -0.0574 | -39.25
-3.5 | -0.1481 | 0.00508 | -0.0572 | -29.1535
-3 | -0.0925 | 0.00486 | -0.0571 | -19.0329
-2.5 | -0.0366 | 0.00476 | -0.0571 | -7.6891
-2 | 0.0193 | 0.00466 | -0.057 | 4.1416
-1.5 | 0.0752 | 0.00461 | -0.057 | 16.3124
-1 | 0.1311 | 0.00464 | -0.057 | 28.2543
-0.5 | 0.1869 | 0.00466 | -0.057 | 40.1073
0 | 0.2425 | 0.0047 | -0.0569 | 51.5957
0.5 | 0.2981 | 0.00476 | -0.0569 | 62.6261
1 | 0.3538 | 0.0048 | -0.0569 | 73.7083
1.5 | 0.4085 | 0.00496 | -0.0568 | 82.3589
2 | 0.4626 | 0.0052 | -0.0566 | 88.9615
2.5 | 0.5174 | 0.00531 | -0.0565 | 97.4388
3 | 0.5718 | 0.00552 | -0.0563 | 103.587
3.5 | 0.6257 | 0.00588 | -0.0559 | 106.4116
4 | 0.6802 | 0.00619 | -0.0556 | 109.8869
4.5 | 0.7354 | 0.00638 | -0.0554 | 115.2665
5 | 0.79 | 0.00658 | -0.0551 | 120.0608
5.5 | 0.843 | 0.00679 | -0.0544 | 124.1532
6 | 0.897 | 0.00701 | -0.0539 | 127.9601
6.5 | 0.9518 | 0.00729 | -0.0537 | 130.5624
7 | 1.0063 | 0.00759 | -0.0535 | 132.5823
7.5 | 1.0603 | 0.00795 | -0.0531 | 133.3711
8 | 1.1133 | 0.00843 | -0.0526 | 132.0641
8.5 | 1.165 | 0.00907 | -0.0518 | 128.4454
9 | 1.2175 | 0.00953 | -0.0513 | 127.7545
9.5 | 1.27 | 0.00996 | -0.0507 | 127.51
10 | 1.322 | 0.01042 | -0.0501 | 126.8714
10.5 | 1.3732 | 0.01093 | -0.0494 | 125.6359
11 | 1.4233 | 0.01153 | -0.0485 | 123.4432
11.5 | 1.4714 | 0.01234 | -0.0473 | 119.2382
12 | 1.5191 | 0.01312 | -0.0461 | 115.7851
12.5 | 1.5662 | 0.01388 | -0.0448 | 112.8386
13 | 1.6117 | 0.01474 | -0.0432 | 109.3419
13.5 | 1.6547 | 0.01575 | -0.0414 | 105.0603
14 | 1.6935 | 0.01704 | -0.0389 | 99.3838
14.5 | 1.7276 | 0.01855 | -0.0358 | 93.1321
15.5 | 1.7824 | 0.02136 | -0.0276 | 83.4457
16 | 1.7937 | 0.02292 | -0.0212 | 78.2592
16.5 | 1.8023 | 0.02498 | -0.0156 | 72.1497
17 | 1.807 | 0.02765 | -0.0107 | 65.3526
17.5 | 1.808 | 0.03102 | -0.0069 | 58.285
18 | 1.8018 | 0.03559 | -0.0042 | 50.6266
18.5 | 1.7922 | 0.04132 | -0.0033 | 43.3737
19 | 1.7718 | 0.0494 | -0.0048 | 35.8664
19.5 | 1.7415 | 0.06035 | -0.0095 | 28.8567
20 | 1.6914 | 0.07635 | -0.0185 | 22.1532

## 109. Re 10M Mach 0.25 (1)
BIGFOIL.COM POLAR EXPORT
s2062
S2062 8% |  |  |  | Cl Max: | 1.027 | at alpha= | 8.5 | deg
JavaFoil+Calcfoil stall+Eppler ext transition |  |  |  | L/D Max: | 111.137 | at alpha= | 5.5 | deg
Re: | 10000000 |  |  | Cd Min: | 0.00564 | at alpha= | -1 | deg
Mach: | 0.25 |  |  | Cl=0 at alpha= | -2.2167 | deg
|  |  |  | @ Cl=0.1, Cd= | 0.005663
|  |  |  | @ Cl=0.4, Cd= | 0.08701
|  |  |  | @ Cl=0.6, Cd= | 0.08701
alpha (deg) | Cl | Cd | Cm | Cl/Cd
-13 | -0.061 | 0.08628 | -0.024 | -0.706
-12.5 | -0.058 | 0.08037 | -0.025 | -0.724
-12 | -0.168 | 0.07547 | -0.026 | -2.223
-11.5 | -0.227 | 0.06986 | -0.027 | -3.251
-11 | -0.278 | 0.06417 | -0.028 | -4.33
-10.5 | -0.322 | 0.0598 | -0.029 | -5.386
-10 | -0.364 | 0.04992 | -0.033 | -7.301
-9.5 | -0.395 | 0.04582 | -0.034 | -8.629
-9 | -0.457 | 0.01843 | -0.044 | -24.8
-8.5 | -0.511 | 0.00773 | -0.049 | -66.128
-8 | -0.514 | 0.00795 | -0.05 | -64.644
-7.5 | -0.504 | 0.00761 | -0.05 | -66.245
-7 | -0.484 | 0.0073 | -0.051 | -66.271
-6.5 | -0.453 | 0.007 | -0.051 | -64.812
-6 | -0.415 | 0.00676 | -0.051 | -61.43
-5.5 | -0.371 | 0.00653 | -0.052 | -56.742
-5 | -0.321 | 0.00637 | -0.052 | -50.371
-4.5 | -0.267 | 0.00614 | -0.052 | -43.518
-4 | -0.211 | 0.00604 | -0.053 | -34.922
-3.5 | -0.153 | 0.00588 | -0.053 | -25.978
-3 | -0.094 | 0.00578 | -0.054 | -16.173
-2.5 | -0.034 | 0.00571 | -0.054 | -5.932
-2 | 0.026 | 0.00567 | -0.054 | 4.588
-1.5 | 0.086 | 0.00567 | -0.055 | 15.181
-1 | 0.146 | 0.00564 | -0.055 | 25.895
-0.5 | 0.206 | 0.00567 | -0.055 | 36.335
0 | 0.266 | 0.00568 | -0.056 | 46.854
0.5 | 0.326 | 0.00577 | -0.056 | 56.529
1 | 0.386 | 0.00581 | -0.057 | 66.409
1.5 | 0.446 | 0.00589 | -0.057 | 75.638
2 | 0.505 | 0.00598 | -0.057 | 84.516
2.5 | 0.564 | 0.00614 | -0.058 | 91.925
3 | 0.623 | 0.0063 | -0.058 | 98.914
3.5 | 0.68 | 0.0065 | -0.058 | 104.514
4 | 0.735 | 0.00674 | -0.059 | 109.106
4.5 | 0.788 | 0.00741 | -0.059 | 106.3
5 | 0.838 | 0.00764 | -0.059 | 109.608
5.5 | 0.884 | 0.00795 | -0.06 | 111.137
6 | 0.925 | 0.00832 | -0.06 | 111.128
6.5 | 0.961 | 0.00866 | -0.061 | 110.989
7 | 0.99 | 0.00903 | -0.061 | 109.577
7.5 | 1.011 | 0.00953 | -0.061 | 106.13
8 | 1.024 | 0.01001 | -0.062 | 102.306
8.5 | 1.027 | 0.01052 | -0.062 | 97.659
9 | 1.02 | 0.01112 | -0.062 | 91.71
9.5 | 1.003 | 0.01191 | -0.063 | 84.188
10 | 0.972 | 0.00982 | -0.063 | 99.044
10.5 | 0.932 | 0.01314 | -0.063 | 70.948
11 | 0.881 | 0.01386 | -0.063 | 63.537
11.5 | 0.808 | 0.01529 | -0.063 | 52.859
12 | 0.701 | 0.01843 | -0.062 | 38.058
12.5 | 0.57 | 0.03135 | -0.058 | 18.179
13 | 0.425 | 0.07461 | -0.044 | 5.697
13.5 | 0.322 | 0.08701 | -0.04 | 3.698

## 110. Re 10M Mach 0.25 (2)
BIGFOIL.COM POLAR EXPORT
s2062
S2062 8% |  |  |  | Cl Max: | 1.6115 | at alpha= | 13 | deg
XFOIL ncrit=9 |  |  |  | L/D Max: | 132.234 | at alpha= | 7 | deg
Re: | 10000000 |  |  | Cd Min: | 0.18803 | at alpha= | -15.5 | deg
Mach: | 0.25 |  |  | Cl=0 at alpha= | -2.1687 | deg
|  |  |  | @ Cl=0.1, Cd= | 0.0046379
|  |  |  | @ Cl=0.4, Cd= | 0.0049315
|  |  |  | @ Cl=0.6, Cd= | 0.0056937
alpha (deg) | Cl | Cd | Cm | Cl/Cd
-15.5 | -0.6148 | 0.18803 | 0.0216 | -3.2697
-15 | -0.6018 | 0.18059 | 0.0186 | -3.3324
-14.5 | -0.5891 | 0.17297 | 0.0156 | -3.4058
-14 | -0.5771 | 0.16534 | 0.0126 | -3.4904
-13.5 | -0.566 | 0.15767 | 0.0097 | -3.5898
-13 | -0.6161 | 0.13111 | 0.0014 | -4.6991
-12.5 | -0.6175 | 0.12136 | -0.0026 | -5.0882
-12 | -0.6373 | 0.10767 | -0.0086 | -5.919
-11.5 | -0.821 | 0.06447 | -0.0382 | -12.7346
-11 | -0.8643 | 0.04508 | -0.0593 | -19.1726
-10.5 | -0.8947 | 0.03232 | -0.0611 | -27.6825
-10 | -0.8768 | 0.02026 | -0.0672 | -43.2774
-9.5 | -0.8251 | 0.0163 | -0.0683 | -50.6196
-9 | -0.767 | 0.01389 | -0.0689 | -55.2196
-8.5 | -0.7159 | 0.01237 | -0.0672 | -57.8739
-8 | -0.662 | 0.01141 | -0.0658 | -58.0193
-7.5 | -0.608 | 0.01052 | -0.0644 | -57.7947
-7 | -0.5571 | 0.00849 | -0.0628 | -65.6184
-6.5 | -0.502 | 0.00729 | -0.0617 | -68.8615
-6 | -0.4449 | 0.00654 | -0.061 | -68.0275
-5.5 | -0.3872 | 0.00602 | -0.0604 | -64.3189
-5 | -0.3289 | 0.00564 | -0.0599 | -58.3156
-4.5 | -0.2704 | 0.00537 | -0.0596 | -50.3538
-3.5 | -0.1537 | 0.00512 | -0.0591 | -30.0195
-3 | -0.096 | 0.00491 | -0.0589 | -19.5519
-2.5 | -0.0383 | 0.00477 | -0.0588 | -8.0294
-2 | 0.0195 | 0.00469 | -0.0587 | 4.1578
-1.5 | 0.0772 | 0.00463 | -0.0586 | 16.6739
-1 | 0.1348 | 0.00465 | -0.0585 | 28.9892
-0.5 | 0.1923 | 0.00467 | -0.0585 | 41.1777
0 | 0.2496 | 0.00472 | -0.0584 | 52.8814
1 | 0.3643 | 0.00483 | -0.0584 | 75.4244
1.5 | 0.4206 | 0.00499 | -0.0582 | 84.2886
2 | 0.4764 | 0.00523 | -0.0579 | 91.0899
2.5 | 0.5329 | 0.00537 | -0.0577 | 99.2365
3 | 0.589 | 0.0056 | -0.0574 | 105.1786
3.5 | 0.6442 | 0.00607 | -0.0568 | 106.1285
4 | 0.7016 | 0.00626 | -0.0565 | 112.0767
4.5 | 0.7589 | 0.00648 | -0.0561 | 117.1142
5 | 0.8157 | 0.00671 | -0.0555 | 121.5648
5.5 | 0.8706 | 0.007 | -0.0545 | 124.3714
6 | 0.9275 | 0.00718 | -0.0538 | 129.1783
6.5 | 0.985 | 0.00749 | -0.0533 | 131.5087
7 | 1.042 | 0.00788 | -0.0526 | 132.2335
7.5 | 1.0985 | 0.00836 | -0.0517 | 131.3995
8 | 1.1533 | 0.00906 | -0.0504 | 127.2958
8.5 | 1.2082 | 0.00974 | -0.0491 | 124.0452
9 | 1.2648 | 0.01019 | -0.0481 | 124.1217
9.5 | 1.3205 | 0.01076 | -0.0467 | 122.723
10 | 1.3752 | 0.01143 | -0.0451 | 120.315
10.5 | 1.4267 | 0.01248 | -0.0429 | 114.3189
11 | 1.478 | 0.0135 | -0.0406 | 109.4815
11.5 | 1.5263 | 0.01478 | -0.0379 | 103.2679
12 | 1.5699 | 0.01642 | -0.0344 | 95.609
12.5 | 1.602 | 0.01888 | -0.0295 | 84.8517
13 | 1.6115 | 0.02259 | -0.0221 | 71.3369
13.5 | 1.5827 | 0.02664 | -0.0104 | 59.4107
14 | 1.5363 | 0.03315 | -0.0022 | 46.3439
14.5 | 1.5005 | 0.04095 | 0 | 36.6422
15 | 1.4675 | 0.051 | -0.003 | 28.7745
15.5 | 1.4326 | 0.0643 | -0.0109 | 22.2799
16 | 1.3988 | 0.07989 | -0.0213 | 17.5091
16.5 | 1.3629 | 0.09687 | -0.0321 | 14.0694
17 | 1.3162 | 0.11624 | -0.0443 | 11.3231
17.5 | 1.2687 | 0.13625 | -0.0571 | 9.3116
18 | 1.2321 | 0.15462 | -0.069 | 7.9686

## 111. Re 10M Mach 0.50 (1)
BIGFOIL.COM POLAR EXPORT
s2062
S2062 8% |  |  |  | Cl Max: | 1.187 | at alpha= | 20 | deg
JavaFoil+Calcfoil stall+Eppler ext transition |  |  |  | L/D Max: | 107.956 | at alpha= | 3.5 | deg
Re: | 10000000 |  |  | Cd Min: | 0.0058 | at alpha= | -1 | deg
Mach: | 0.5 |  |  | Cl=0 at alpha= | -2.2164 | deg
|  |  |  | @ Cl=0.1, Cd= | 0.0058094
|  |  |  | @ Cl=0.4, Cd= | 0.0059984
|  |  |  | @ Cl=0.6, Cd= | 0.0063891
alpha (deg) | Cl | Cd | Cm | Cl/Cd
-20 | -0.949 | 0.14442 | -0.03 | -6.572
-19.5 | -0.921 | 0.14053 | -0.03 | -6.557
-19 | -0.895 | 0.13541 | -0.03 | -6.61
-18.5 | -0.868 | 0.13106 | -0.029 | -6.623
-18 | -0.839 | 0.12988 | -0.028 | -6.462
-17.5 | -0.813 | 0.12345 | -0.029 | -6.588
-17 | -0.787 | 0.12183 | -0.029 | -6.462
-16.5 | -0.764 | 0.11924 | -0.03 | -6.406
-16 | -0.738 | 0.11234 | -0.03 | -6.568
-15.5 | -0.711 | 0.1076 | -0.03 | -6.605
-15 | -0.683 | 0.1038 | -0.029 | -6.583
-14.5 | -0.655 | 0.10153 | -0.028 | -6.453
-14 | -0.628 | 0.09851 | -0.028 | -6.374
-13.5 | -0.602 | 0.09409 | -0.028 | -6.394
-13 | -0.575 | 0.09815 | -0.028 | -5.862
-12.5 | -0.55 | 0.08764 | -0.029 | -6.272
-12 | -0.523 | 0.0829 | -0.029 | -6.308
-11.5 | -0.496 | 0.0791 | -0.028 | -6.269
-11 | -0.47 | 0.07218 | -0.028 | -6.507
-10.5 | -0.444 | 0.06619 | -0.029 | -6.707
-10 | -0.418 | 0.06066 | -0.03 | -6.895
-9.5 | -0.389 | 0.06664 | -0.027 | -5.835
-9 | -0.364 | 0.05811 | -0.029 | -6.259
-8.5 | -0.339 | 0.05112 | -0.033 | -6.637
-8 | -0.323 | 0.03727 | -0.041 | -8.666
-7.5 | -0.347 | 0.00928 | -0.056 | -37.349
-7 | -0.256 | 0.04699 | -0.027 | -5.446
-6.5 | -0.257 | 0.01769 | -0.05 | -14.522
-6 | -0.251 | 0.00762 | -0.057 | -32.971
-5.5 | -0.362 | 0.00733 | -0.058 | -49.437
-5 | -0.34 | 0.00694 | -0.058 | -49.006
-4.5 | -0.292 | 0.00658 | -0.059 | -44.376
-4 | -0.234 | 0.00631 | -0.059 | -37.018
-3.5 | -0.17 | 0.00618 | -0.059 | -27.496
-3 | -0.104 | 0.00598 | -0.06 | -17.438
-2.5 | -0.038 | 0.00589 | -0.06 | -6.43
-2 | 0.029 | 0.00583 | -0.061 | 4.987
-1.5 | 0.096 | 0.00581 | -0.061 | 16.561
-1 | 0.163 | 0.0058 | -0.062 | 28.145
-0.5 | 0.23 | 0.00581 | -0.062 | 39.654
0 | 0.297 | 0.00587 | -0.062 | 50.647
0.5 | 0.364 | 0.00595 | -0.063 | 61.203
1 | 0.431 | 0.00604 | -0.063 | 71.351
1.5 | 0.498 | 0.00613 | -0.064 | 81.267
2 | 0.564 | 0.00628 | -0.064 | 89.856
2.5 | 0.63 | 0.00648 | -0.064 | 97.216
3 | 0.695 | 0.00671 | -0.065 | 103.562
3.5 | 0.757 | 0.00701 | -0.065 | 107.956
4 | 0.814 | 0.0078 | -0.066 | 104.352
4.5 | 0.866 | 0.00817 | -0.066 | 105.938
5 | 0.906 | 0.00858 | -0.067 | 105.662
5.5 | 0.927 | 0.00915 | -0.067 | 101.262
6 | 0.905 | 0.0099 | -0.067 | 91.427
6.5 | 0.577 | 0.0103 | -0.068 | 56.077
7 | 0.61 | 0.01107 | -0.068 | 55.092
7.5 | 0.643 | 0.01227 | -0.069 | 52.367
8 | 0.659 | 0.01516 | -0.067 | 43.462
8.5 | 0.57 | 0.06047 | -0.034 | 9.428
9 | 0.726 | 0.01559 | -0.068 | 46.54
9.5 | 0.653 | 0.04762 | -0.052 | 13.716
10 | 0.654 | 0.06687 | -0.04 | 9.776
10.5 | 0.678 | 0.07374 | -0.039 | 9.201
11 | 0.701 | 0.08399 | -0.036 | 8.352
11.5 | 0.728 | 0.07893 | -0.037 | 9.224
12 | 0.758 | 0.0815 | -0.041 | 9.297
12.5 | 0.788 | 0.0851 | -0.044 | 9.255
13 | 0.817 | 0.08794 | -0.046 | 9.287
13.5 | 0.838 | 0.0984 | -0.044 | 8.521
14 | 0.862 | 0.09715 | -0.042 | 8.87
14.5 | 0.892 | 0.09935 | -0.045 | 8.977
15 | 0.924 | 0.09961 | -0.048 | 9.28
15.5 | 0.951 | 0.10658 | -0.049 | 8.919
16 | 0.978 | 0.11174 | -0.049 | 8.75
16.5 | 0.999 | 0.1222 | -0.048 | 8.174
17 | 1.021 | 0.11967 | -0.047 | 8.535
17.5 | 1.052 | 0.12076 | -0.049 | 8.711
18 | 1.084 | 0.1208 | -0.052 | 8.977
18.5 | 1.117 | 0.12029 | -0.054 | 9.282
19 | 1.145 | 0.12364 | -0.055 | 9.262
19.5 | 1.169 | 0.13087 | -0.055 | 8.936
20 | 1.187 | 0.14577 | -0.053 | 8.142

## 112. Re 10M Mach 0.50 (2)
BIGFOIL.COM POLAR EXPORT
s2062
S2062 8% |  |  |  | Cl Max: | 1.1661 | at alpha= | 7.5 | deg
XFOIL ncrit=9 |  |  |  | L/D Max: | 125.853 | at alpha= | 5.5 | deg
Re: | 10000000 |  |  | Cd Min: | 0.27334 | at alpha= | -20 | deg
Mach: | 0.5 |  |  | Cl=0 at alpha= | -2.1483 | deg
|  |  |  | @ Cl=0.1, Cd= | 0.0047122
|  |  |  | @ Cl=0.4, Cd= | 0.0049813
|  |  |  | @ Cl=0.6, Cd= | 0.0057037
alpha (deg) | Cl | Cd | Cm | Cl/Cd
-20 | -0.8113 | 0.27334 | 0.0602 | -2.9681
-19.5 | -0.7904 | 0.26504 | 0.0555 | -2.9822
-19 | -0.7697 | 0.25673 | 0.0509 | -2.9981
-18.5 | -0.7504 | 0.24809 | 0.0464 | -3.0247
-18 | -0.7307 | 0.23979 | 0.0421 | -3.0472
-17.5 | -0.7117 | 0.23073 | 0.038 | -3.0846
-16.5 | -0.5216 | 0.18716 | 0.0278 | -2.7869
-16 | -0.5066 | 0.18023 | 0.0236 | -2.8109
-15.5 | -0.4916 | 0.17342 | 0.0194 | -2.8347
-15 | -0.4768 | 0.16676 | 0.0152 | -2.8592
-14.5 | -0.4624 | 0.16019 | 0.0111 | -2.8866
-14 | -0.4485 | 0.15367 | 0.0068 | -2.9186
-13.5 | -0.5679 | 0.16774 | 0.0098 | -3.3856
-13 | -0.5528 | 0.15965 | 0.0066 | -3.4626
-12.5 | -0.5422 | 0.15078 | 0.0032 | -3.596
-12 | -0.5303 | 0.14229 | -0.0001 | -3.7269
-11.5 | -0.5197 | 0.13378 | -0.0033 | -3.8847
-11 | -0.5118 | 0.12469 | -0.0067 | -4.1046
-10.5 | -0.5071 | 0.11522 | -0.0103 | -4.4011
-10 | -0.503 | 0.10606 | -0.014 | -4.7426
-9.5 | -0.5009 | 0.09688 | -0.0178 | -5.1703
-9 | -0.4979 | 0.08827 | -0.0216 | -5.6406
-8.5 | -0.4998 | 0.07924 | -0.0261 | -6.3074
-8 | -0.5031 | 0.07067 | -0.0304 | -7.119
-7 | -0.4711 | 0.03964 | -0.0779 | -11.8845
-6.5 | -0.4845 | 0.02809 | -0.0804 | -17.2481
-6 | -0.4746 | 0.01872 | -0.0791 | -25.3526
-5.5 | -0.4429 | 0.01101 | -0.0759 | -40.2271
-5 | -0.3846 | 0.00751 | -0.0727 | -51.2117
-4.5 | -0.3175 | 0.00613 | -0.0704 | -51.7945
-4 | -0.2487 | 0.00552 | -0.0689 | -45.0543
-3.5 | -0.1803 | 0.00531 | -0.0678 | -33.9548
-3 | -0.1128 | 0.00516 | -0.067 | -21.8605
-2.5 | -0.0465 | 0.0049 | -0.0664 | -9.4898
-2 | 0.0196 | 0.00478 | -0.0659 | 4.1004
-1.5 | 0.0854 | 0.00471 | -0.0656 | 18.1316
-1 | 0.1508 | 0.00472 | -0.0653 | 31.9492
-0.5 | 0.2159 | 0.00475 | -0.0651 | 45.4526
0 | 0.2808 | 0.00481 | -0.0649 | 58.3784
0.5 | 0.3456 | 0.00488 | -0.0647 | 70.8197
1.5 | 0.4745 | 0.00512 | -0.064 | 92.6758
2 | 0.5377 | 0.0054 | -0.0634 | 99.5741
3 | 0.6649 | 0.00602 | -0.0616 | 110.4485
4 | 0.7971 | 0.00665 | -0.0594 | 119.8647
4.5 | 0.8645 | 0.00697 | -0.0579 | 124.0316
5 | 0.9306 | 0.00746 | -0.0558 | 124.7453
5.5 | 0.9955 | 0.00791 | -0.0529 | 125.8534
6 | 1.06 | 0.00884 | -0.0494 | 119.9095
6.5 | 1.1175 | 0.01071 | -0.0444 | 104.3417
7 | 1.1597 | 0.01428 | -0.0371 | 81.2115
7.5 | 1.1661 | 0.02108 | -0.0273 | 55.3178
8 | 1.1452 | 0.02811 | -0.0169 | 40.74
8.5 | 1.1031 | 0.03396 | -0.0069 | 32.4823
9 | 1.0622 | 0.04221 | -0.0051 | 25.1647
9.5 | 1.0286 | 0.05349 | -0.0118 | 19.2298
10 | 1.0016 | 0.06903 | -0.0247 | 14.5096
10.5 | 0.9798 | 0.08506 | -0.0351 | 11.5189
11 | 0.9597 | 0.09965 | -0.044 | 9.6307
11.5 | 0.944 | 0.1139 | -0.0529 | 8.288
12 | 0.9349 | 0.12751 | -0.0612 | 7.332
12.5 | 0.9301 | 0.14107 | -0.0693 | 6.5932

## 113. Re 12M Mach 0.00 (1)
BIGFOIL.COM POLAR EXPORT
s2062
S2062 8% |  |  |  | Cl Max: | 1.085 | at alpha= | 10 | deg
JavaFoil+Calcfoil stall+Eppler ext transition |  |  |  | L/D Max: | 116.537 | at alpha= | 6.5 | deg
Re: | 12000000 |  |  | Cd Min: | 0.00562 | at alpha= | -1 | deg
Mach: | 0 |  |  | Cl=0 at alpha= | -2.2155 | deg
|  |  |  | @ Cl=0.1, Cd= | 0.0056271
|  |  |  | @ Cl=0.4, Cd= | 0.0058174
|  |  |  | @ Cl=0.6, Cd= | 0.0062214
alpha (deg) | Cl | Cd | Cm | Cl/Cd
-14.5 | -0.358 | 0.09086 | -0.026 | -3.935
-14 | -0.376 | 0.0847 | -0.027 | -4.444
-13.5 | -0.396 | 0.07843 | -0.028 | -5.043
-13 | -0.412 | 0.07648 | -0.027 | -5.385
-12.5 | -0.432 | 0.06753 | -0.03 | -6.398
-12 | -0.45 | 0.06139 | -0.031 | -7.327
-11.5 | -0.469 | 0.05261 | -0.033 | -8.915
-11 | -0.494 | 0.03871 | -0.037 | -12.765
-10.5 | -0.512 | 0.03081 | -0.039 | -16.609
-10 | -0.568 | 0.01084 | -0.045 | -52.416
-9.5 | -0.584 | 0.00771 | -0.047 | -75.73
-9 | -0.579 | 0.00808 | -0.048 | -71.64
-8.5 | -0.566 | 0.00772 | -0.048 | -73.339
-8 | -0.547 | 0.00743 | -0.048 | -73.655
-7.5 | -0.521 | 0.00715 | -0.049 | -72.975
-7 | -0.49 | 0.00686 | -0.049 | -71.427
-6.5 | -0.452 | 0.00668 | -0.049 | -67.694
-6 | -0.41 | 0.00652 | -0.05 | -62.88
-5.5 | -0.363 | 0.00632 | -0.05 | -57.408
-5 | -0.313 | 0.00618 | -0.05 | -50.576
-4.5 | -0.26 | 0.00603 | -0.051 | -43.075
-4 | -0.205 | 0.00594 | -0.051 | -34.451
-3.5 | -0.148 | 0.00582 | -0.052 | -25.454
-3 | -0.091 | 0.00571 | -0.052 | -15.861
-2.5 | -0.033 | 0.00566 | -0.052 | -5.801
-2 | 0.025 | 0.00565 | -0.053 | 4.463
-1.5 | 0.083 | 0.00563 | -0.053 | 14.796
-1 | 0.141 | 0.00562 | -0.053 | 25.168
-0.5 | 0.2 | 0.00566 | -0.054 | 35.274
0 | 0.258 | 0.00568 | -0.054 | 45.347
0.5 | 0.316 | 0.00572 | -0.054 | 55.185
1 | 0.374 | 0.00579 | -0.055 | 64.515
1.5 | 0.431 | 0.00585 | -0.055 | 73.73
2 | 0.489 | 0.00593 | -0.055 | 82.495
2.5 | 0.547 | 0.00607 | -0.056 | 89.982
3 | 0.603 | 0.00623 | -0.056 | 96.903
3.5 | 0.659 | 0.0064 | -0.057 | 102.909
4 | 0.713 | 0.00662 | -0.057 | 107.74
4.5 | 0.765 | 0.00715 | -0.057 | 106.927
5 | 0.815 | 0.00732 | -0.058 | 111.328
5.5 | 0.862 | 0.00758 | -0.058 | 113.787
6 | 0.906 | 0.00784 | -0.058 | 115.508
6.5 | 0.946 | 0.00812 | -0.059 | 116.537
7 | 0.982 | 0.00846 | -0.059 | 116.094
7.5 | 1.013 | 0.00883 | -0.059 | 114.727
8 | 1.038 | 0.0092 | -0.06 | 112.837
8.5 | 1.058 | 0.00959 | -0.06 | 110.381
9 | 1.073 | 0.01003 | -0.06 | 106.94
9.5 | 1.082 | 0.01059 | -0.061 | 102.123
10 | 1.085 | 0.01114 | -0.061 | 97.374
10.5 | 1.082 | 0.01168 | -0.061 | 92.636
11 | 1.074 | 0.01243 | -0.062 | 86.414
11.5 | 1.051 | 0.01308 | -0.062 | 80.316
12 | 1.013 | 0.01388 | -0.062 | 72.951
12.5 | 0.97 | 0.01474 | -0.062 | 65.825
13 | 0.919 | 0.01649 | -0.061 | 55.723
13.5 | 0.864 | 0.01897 | -0.061 | 45.567
14 | 0.791 | 0.02815 | -0.058 | 28.1
14.5 | 0.708 | 0.05044 | -0.053 | 14.042
15 | 0.646 | 0.07064 | -0.049 | 9.146

## 114. Re 12M Mach 0.00 (2)
BIGFOIL.COM POLAR EXPORT
s2062
S2062 8% |  |  |  | Cl Max: | 1.8705 | at alpha= | 18.5 | deg
XFOIL ncrit=9 |  |  |  | L/D Max: | 138.556 | at alpha= | 7.5 | deg
Re: | 12000000 |  |  | Cd Min: | 0.04851 | at alpha= | 20 | deg
Mach: | 0 |  |  | Cl=0 at alpha= | -2.1673 | deg
|  |  |  | @ Cl=0.1, Cd= | 0.0046346
|  |  |  | @ Cl=0.4, Cd= | 0.0050065
|  |  |  | @ Cl=0.6, Cd= | 0.0057346
alpha (deg) | Cl | Cd | Cm | Cl/Cd
-17 | -1.4044 | 0.03264 | -0.0689 | -43.027
-16.5 | -1.4786 | 0.02219 | -0.0649 | -66.6336
-16 | -1.4471 | 0.02038 | -0.063 | -71.0059
-15.5 | -1.4099 | 0.01896 | -0.0614 | -74.3618
-15 | -1.368 | 0.01798 | -0.06 | -76.0845
-14.5 | -1.3247 | 0.01711 | -0.0588 | -77.4226
-14 | -1.2822 | 0.01602 | -0.0573 | -80.0375
-13.5 | -1.2383 | 0.01519 | -0.0559 | -81.5207
-13 | -1.1929 | 0.01448 | -0.0546 | -82.3826
-12.5 | -1.1368 | 0.01378 | -0.0555 | -82.4964
-12 | -1.0798 | 0.01316 | -0.0565 | -82.0517
-11.5 | -1.0226 | 0.0124 | -0.0575 | -82.4677
-11 | -0.964 | 0.01184 | -0.0587 | -81.4189
-10.5 | -0.9047 | 0.01157 | -0.0599 | -78.1936
-10 | -0.8484 | 0.0109 | -0.0605 | -77.8349
-9.5 | -0.7928 | 0.0106 | -0.0608 | -74.7925
-9 | -0.7416 | 0.01005 | -0.0601 | -73.791
-8.5 | -0.6899 | 0.00953 | -0.0595 | -72.3924
-7.5 | -0.5855 | 0.00836 | -0.0585 | -70.0359
-7 | -0.5339 | 0.00729 | -0.0579 | -73.2373
-6.5 | -0.4801 | 0.00663 | -0.0575 | -72.4133
-5.5 | -0.3706 | 0.00571 | -0.0571 | -64.9037
-5 | -0.3152 | 0.00541 | -0.057 | -58.2625
-4.5 | -0.2595 | 0.0052 | -0.0569 | -49.9038
-3.5 | -0.1481 | 0.00502 | -0.0568 | -29.502
-3 | -0.0926 | 0.00484 | -0.0567 | -19.1322
-2.5 | -0.037 | 0.00474 | -0.0567 | -7.8059
-2 | 0.0186 | 0.00467 | -0.0567 | 3.9829
-1.5 | 0.0743 | 0.00463 | -0.0567 | 16.0475
-1 | 0.13 | 0.00464 | -0.0567 | 28.0172
-0.5 | 0.1855 | 0.00468 | -0.0567 | 39.6368
0 | 0.241 | 0.00472 | -0.0567 | 51.0593
0.5 | 0.2965 | 0.00478 | -0.0567 | 62.0293
1 | 0.352 | 0.00483 | -0.0567 | 72.8778
1.5 | 0.4064 | 0.00503 | -0.0566 | 80.7952
2.5 | 0.5154 | 0.00535 | -0.0563 | 96.3364
3 | 0.5697 | 0.00553 | -0.0562 | 103.0199
3.5 | 0.623 | 0.00589 | -0.0558 | 105.7725
4 | 0.678 | 0.00605 | -0.0557 | 112.0661
4.5 | 0.7329 | 0.00625 | -0.0555 | 117.264
5 | 0.7875 | 0.00646 | -0.0553 | 121.904
5.5 | 0.8414 | 0.00668 | -0.055 | 125.9581
6 | 0.8941 | 0.00682 | -0.0545 | 131.0997
6.5 | 0.9481 | 0.00699 | -0.0542 | 135.6366
7 | 1.0022 | 0.00727 | -0.054 | 137.8542
7.5 | 1.0558 | 0.00762 | -0.0538 | 138.5564
8 | 1.1081 | 0.00812 | -0.0533 | 136.4655
9 | 1.2127 | 0.009 | -0.0524 | 134.7444
9.5 | 1.2647 | 0.00941 | -0.052 | 134.3996
10 | 1.3162 | 0.00985 | -0.0515 | 133.6244
10.5 | 1.3671 | 0.01033 | -0.051 | 132.3427
11 | 1.417 | 0.01087 | -0.0503 | 130.3588
11.5 | 1.4652 | 0.01156 | -0.0494 | 126.7474
12.5 | 1.5602 | 0.01294 | -0.0474 | 120.5719
13 | 1.6063 | 0.01367 | -0.0463 | 117.5055
13.5 | 1.6508 | 0.01448 | -0.0449 | 114.0055
14 | 1.6924 | 0.01548 | -0.0432 | 109.3282
14.5 | 1.7303 | 0.01671 | -0.041 | 103.5488
16 | 1.8288 | 0.02036 | -0.0322 | 89.8232
16.5 | 1.8416 | 0.02165 | -0.0259 | 85.0624
17 | 1.853 | 0.02331 | -0.0204 | 79.4938
17.5 | 1.8624 | 0.02537 | -0.0156 | 73.4095
18 | 1.8683 | 0.02798 | -0.0114 | 66.7727
18.5 | 1.8705 | 0.03127 | -0.0081 | 59.8177
19 | 1.8674 | 0.03554 | -0.0058 | 52.5436
19.5 | 1.8584 | 0.04108 | -0.005 | 45.2386
20 | 1.8414 | 0.04851 | -0.0061 | 37.9592

## 115. Re 12M Mach 0.10 (1)
BIGFOIL.COM POLAR EXPORT
s2062
S2062 8% |  |  |  | Cl Max: | 1.074 | at alpha= | 9.5 | deg
JavaFoil+Calcfoil stall+Eppler ext transition |  |  |  | L/D Max: | 116.147 | at alpha= | 6.5 | deg
Re: | 12000000 |  |  | Cd Min: | 0.00561 | at alpha= | -1 | deg
Mach: | 0.1 |  |  | Cl=0 at alpha= | -2.2155 | deg
|  |  |  | @ Cl=0.1, Cd= | 0.0056245
|  |  |  | @ Cl=0.4, Cd= | 0.0058254
|  |  |  | @ Cl=0.6, Cd= | 0.0062332
alpha (deg) | Cl | Cd | Cm | Cl/Cd
-14 | -0.338 | 0.08712 | -0.026 | -3.884
-13.5 | -0.359 | 0.0823 | -0.026 | -4.362
-13 | -0.379 | 0.07846 | -0.027 | -4.832
-12.5 | -0.401 | 0.07025 | -0.029 | -5.715
-12 | -0.422 | 0.06346 | -0.03 | -6.658
-11.5 | -0.443 | 0.05659 | -0.032 | -7.823
-11 | -0.466 | 0.04587 | -0.035 | -10.153
-10.5 | -0.482 | 0.04001 | -0.036 | -12.04
-10 | -0.542 | 0.01354 | -0.044 | -40.002
-9.5 | -0.569 | 0.0092 | -0.047 | -61.881
-9 | -0.571 | 0.00825 | -0.048 | -69.221
-8.5 | -0.561 | 0.00778 | -0.048 | -72.051
-8 | -0.544 | 0.00749 | -0.049 | -72.573
-7.5 | -0.52 | 0.00718 | -0.049 | -72.455
-7 | -0.489 | 0.00689 | -0.049 | -71.033
-6.5 | -0.453 | 0.00674 | -0.05 | -67.141
-6 | -0.411 | 0.00653 | -0.05 | -62.942
-5.5 | -0.364 | 0.00635 | -0.05 | -57.389
-5 | -0.314 | 0.00621 | -0.051 | -50.612
-4.5 | -0.261 | 0.00605 | -0.051 | -43.151
-4 | -0.206 | 0.00596 | -0.051 | -34.536
-3.5 | -0.149 | 0.00583 | -0.052 | -25.532
-3 | -0.091 | 0.00573 | -0.052 | -15.897
-2.5 | -0.033 | 0.00569 | -0.053 | -5.796
-2 | 0.025 | 0.00567 | -0.053 | 4.462
-1.5 | 0.084 | 0.00563 | -0.053 | 14.862
-1 | 0.142 | 0.00561 | -0.054 | 25.335
-0.5 | 0.201 | 0.00566 | -0.054 | 35.462
0 | 0.259 | 0.00568 | -0.054 | 45.553
0.5 | 0.317 | 0.00572 | -0.055 | 55.496
1 | 0.375 | 0.0058 | -0.055 | 64.752
1.5 | 0.434 | 0.00586 | -0.055 | 74.015
2 | 0.492 | 0.00596 | -0.056 | 82.515
2.5 | 0.549 | 0.00609 | -0.056 | 90.148
3 | 0.606 | 0.00625 | -0.056 | 97.09
3.5 | 0.662 | 0.00641 | -0.057 | 103.363
4 | 0.716 | 0.00664 | -0.057 | 107.937
4.5 | 0.769 | 0.00717 | -0.058 | 107.201
5 | 0.819 | 0.00736 | -0.058 | 111.289
5.5 | 0.866 | 0.0076 | -0.058 | 113.944
6 | 0.909 | 0.00787 | -0.059 | 115.529
6.5 | 0.949 | 0.00817 | -0.059 | 116.147
7 | 0.984 | 0.00849 | -0.059 | 115.787
7.5 | 1.013 | 0.00888 | -0.06 | 114.133
8 | 1.037 | 0.00926 | -0.06 | 111.993
8.5 | 1.056 | 0.00966 | -0.06 | 109.29
9 | 1.068 | 0.01012 | -0.061 | 105.495
9.5 | 1.074 | 0.01073 | -0.061 | 100.113
10 | 1.073 | 0.01131 | -0.061 | 94.911
10.5 | 1.067 | 0.01188 | -0.062 | 89.795
11 | 1.052 | 0.00977 | -0.062 | 107.705
11.5 | 1.026 | 0.0133 | -0.062 | 77.157
12 | 0.982 | 0.01411 | -0.062 | 69.635
12.5 | 0.932 | 0.01517 | -0.062 | 61.473
13 | 0.874 | 0.01729 | -0.061 | 50.571
13.5 | 0.813 | 0.02047 | -0.061 | 39.72
14 | 0.729 | 0.03381 | -0.057 | 21.567
14.5 | 0.639 | 0.06482 | -0.05 | 9.859

## 116. Re 12M Mach 0.10 (2)
BIGFOIL.COM POLAR EXPORT
s2062
S2062 8% |  |  |  | Cl Max: | 1.8409 | at alpha= | 17.5 | deg
XFOIL ncrit=9 |  |  |  | L/D Max: | 138.179 | at alpha= | 7.5 | deg
Re: | 12000000 |  |  | Cd Min: | 0.06562 | at alpha= | 20 | deg
Mach: | 0.1 |  |  | Cl=0 at alpha= | -2.1664 | deg
|  |  |  | @ Cl=0.1, Cd= | 0.0046345
|  |  |  | @ Cl=0.4, Cd= | 0.005007
|  |  |  | @ Cl=0.6, Cd= | 0.0057274
alpha (deg) | Cl | Cd | Cm | Cl/Cd
-15.5 | -1.31 | 0.03075 | -0.0703 | -42.6016
-15 | -1.3262 | 0.02522 | -0.0667 | -52.5852
-14.5 | -1.3356 | 0.01833 | -0.0623 | -72.8642
-14 | -1.2942 | 0.01698 | -0.0605 | -76.2191
-13.5 | -1.2499 | 0.016 | -0.0588 | -78.1188
-13 | -1.2061 | 0.01519 | -0.0567 | -79.4009
-12.5 | -1.1492 | 0.01437 | -0.0574 | -79.9722
-12 | -1.0913 | 0.01364 | -0.0582 | -80.0073
-11.5 | -1.0333 | 0.01277 | -0.0591 | -80.9162
-11 | -0.9737 | 0.01214 | -0.0602 | -80.2059
-10.5 | -0.9132 | 0.01184 | -0.0613 | -77.1284
-10 | -0.8562 | 0.01113 | -0.0618 | -76.9272
-9.5 | -0.7995 | 0.01079 | -0.062 | -74.0964
-9 | -0.7478 | 0.01021 | -0.0612 | -73.2419
-8.5 | -0.6956 | 0.00964 | -0.0604 | -72.1577
-8 | -0.6423 | 0.00932 | -0.0598 | -68.9163
-7.5 | -0.5882 | 0.00896 | -0.0594 | -65.6473
-7 | -0.5375 | 0.0075 | -0.0586 | -71.6667
-6.5 | -0.4835 | 0.00675 | -0.0581 | -71.6296
-5.5 | -0.3733 | 0.00575 | -0.0576 | -64.9217
-5 | -0.3174 | 0.00543 | -0.0574 | -58.453
-4.5 | -0.2613 | 0.0052 | -0.0573 | -50.25
-4 | -0.2052 | 0.00513 | -0.0572 | -40
-3.5 | -0.1491 | 0.00503 | -0.0571 | -29.6421
-3 | -0.0933 | 0.00485 | -0.057 | -19.2371
-2.5 | -0.0373 | 0.00475 | -0.057 | -7.8526
-2 | 0.0186 | 0.00467 | -0.057 | 3.9829
-1.5 | 0.0746 | 0.00463 | -0.0569 | 16.1123
-1 | 0.1307 | 0.00464 | -0.057 | 28.1681
-0.5 | 0.1865 | 0.00468 | -0.0569 | 39.8504
0 | 0.2423 | 0.00472 | -0.0569 | 51.3347
0.5 | 0.2981 | 0.00479 | -0.0569 | 62.2338
1 | 0.3539 | 0.00483 | -0.057 | 73.2712
1.5 | 0.4086 | 0.00504 | -0.0568 | 81.0714
3 | 0.5728 | 0.00554 | -0.0564 | 103.3935
3.5 | 0.6265 | 0.00591 | -0.056 | 106.0068
4 | 0.6819 | 0.00606 | -0.0559 | 112.5248
4.5 | 0.7371 | 0.00627 | -0.0557 | 117.5598
5 | 0.7921 | 0.00648 | -0.0555 | 122.2377
5.5 | 0.8465 | 0.0067 | -0.0551 | 126.3433
6 | 0.8996 | 0.00684 | -0.0545 | 131.5205
6.5 | 0.9541 | 0.00702 | -0.0541 | 135.9117
7 | 1.0087 | 0.00731 | -0.0539 | 137.9891
7.5 | 1.0626 | 0.00769 | -0.0536 | 138.1795
8 | 1.1154 | 0.00822 | -0.053 | 135.6934
9.5 | 1.2739 | 0.00952 | -0.0514 | 133.813
10 | 1.326 | 0.00998 | -0.0508 | 132.8657
10.5 | 1.3774 | 0.01049 | -0.0501 | 131.306
11 | 1.4274 | 0.01113 | -0.0492 | 128.248
12 | 1.5247 | 0.01257 | -0.047 | 121.2967
12.5 | 1.5723 | 0.01331 | -0.0457 | 118.1292
13 | 1.6181 | 0.01417 | -0.0442 | 114.192
13.5 | 1.6608 | 0.01524 | -0.0423 | 108.9764
14 | 1.6996 | 0.01657 | -0.0398 | 102.5709
15 | 1.7738 | 0.01898 | -0.0345 | 93.4563
15.5 | 1.8051 | 0.02029 | -0.031 | 88.965
16 | 1.8194 | 0.02165 | -0.0247 | 84.037
16.5 | 1.8298 | 0.02339 | -0.0186 | 78.23
17 | 1.8371 | 0.02565 | -0.0133 | 71.6218
17.5 | 1.8409 | 0.02852 | -0.0088 | 64.5477
18 | 1.8392 | 0.03229 | -0.0053 | 56.9588
18.5 | 1.8324 | 0.03717 | -0.0033 | 49.2978
19 | 1.8171 | 0.04383 | -0.0031 | 41.4579
19.5 | 1.7926 | 0.05289 | -0.0057 | 33.893
20 | 1.7543 | 0.06562 | -0.0118 | 26.7342

## 117. Re 12M Mach 0.25 (1)
BIGFOIL.COM POLAR EXPORT
s2062
S2062 8% |  |  |  | Cl Max: | 1.027 | at alpha= | 8.5 | deg
JavaFoil+Calcfoil stall+Eppler ext transition |  |  |  | L/D Max: | 114.352 | at alpha= | 6 | deg
Re: | 12000000 |  |  | Cd Min: | 0.00565 | at alpha= | -1 | deg
Mach: | 0.25 |  |  | Cl=0 at alpha= | -2.2167 | deg
|  |  |  | @ Cl=0.1, Cd= | 0.0056577
|  |  |  | @ Cl=0.4, Cd= | 0.08436
|  |  |  | @ Cl=0.6, Cd= | 0.08436
alpha (deg) | Cl | Cd | Cm | Cl/Cd
-13 | -0.061 | 0.08554 | -0.025 | -0.712
-12.5 | -0.058 | 0.07943 | -0.026 | -0.733
-12 | -0.168 | 0.07463 | -0.026 | -2.25
-11.5 | -0.227 | 0.0689 | -0.027 | -3.3
-11 | -0.279 | 0.06289 | -0.029 | -4.429
-10.5 | -0.323 | 0.05852 | -0.03 | -5.516
-10 | -0.368 | 0.04612 | -0.035 | -7.977
-9.5 | -0.399 | 0.04252 | -0.035 | -9.383
-9 | -0.476 | 0.01206 | -0.047 | -39.503
-8.5 | -0.513 | 0.00838 | -0.05 | -61.166
-8 | -0.514 | 0.00782 | -0.05 | -65.722
-7.5 | -0.504 | 0.00746 | -0.05 | -67.578
-7 | -0.484 | 0.0072 | -0.051 | -67.204
-6.5 | -0.453 | 0.00691 | -0.051 | -65.588
-6 | -0.415 | 0.00669 | -0.051 | -62.055
-5.5 | -0.371 | 0.00645 | -0.052 | -57.447
-5 | -0.321 | 0.0063 | -0.052 | -50.953
-4.5 | -0.267 | 0.0061 | -0.052 | -43.799
-4 | -0.211 | 0.00599 | -0.053 | -35.214
-3.5 | -0.153 | 0.00587 | -0.053 | -26.028
-3 | -0.094 | 0.00577 | -0.054 | -16.219
-2.5 | -0.034 | 0.00572 | -0.054 | -5.928
-2 | 0.026 | 0.00569 | -0.054 | 4.575
-1.5 | 0.086 | 0.00566 | -0.055 | 15.197
-1 | 0.146 | 0.00565 | -0.055 | 25.846
-0.5 | 0.206 | 0.00568 | -0.055 | 36.267
0 | 0.266 | 0.00571 | -0.056 | 46.612
0.5 | 0.326 | 0.00576 | -0.056 | 56.585
1 | 0.386 | 0.00584 | -0.057 | 66.115
1.5 | 0.446 | 0.0059 | -0.057 | 75.482
2 | 0.505 | 0.006 | -0.057 | 84.223
2.5 | 0.564 | 0.00617 | -0.058 | 91.478
3 | 0.623 | 0.00633 | -0.058 | 98.361
3.5 | 0.68 | 0.00651 | -0.058 | 104.391
4 | 0.735 | 0.00673 | -0.059 | 109.144
4.5 | 0.788 | 0.00732 | -0.059 | 107.667
5 | 0.838 | 0.00751 | -0.059 | 111.471
5.5 | 0.884 | 0.0078 | -0.06 | 113.228
6 | 0.925 | 0.00809 | -0.06 | 114.352
6.5 | 0.961 | 0.00844 | -0.061 | 113.792
7 | 0.99 | 0.00881 | -0.061 | 112.313
7.5 | 1.011 | 0.00929 | -0.061 | 108.877
8 | 1.024 | 0.00974 | -0.062 | 105.118
8.5 | 1.027 | 0.01024 | -0.062 | 100.332
9 | 1.02 | 0.01082 | -0.062 | 94.253
9.5 | 1.003 | 0.01159 | -0.063 | 86.518
10 | 0.975 | 0.01231 | -0.063 | 79.152
10.5 | 0.933 | 0.00997 | -0.063 | 93.571
11 | 0.882 | 0.0136 | -0.063 | 64.884
11.5 | 0.811 | 0.01459 | -0.063 | 55.587
12 | 0.707 | 0.01703 | -0.062 | 41.479
12.5 | 0.561 | 0.03563 | -0.056 | 15.752
13 | 0.429 | 0.06978 | -0.046 | 6.142
13.5 | 0.323 | 0.08436 | -0.041 | 3.827

## 118. Re 12M Mach 0.25 (2)
BIGFOIL.COM POLAR EXPORT
s2062
S2062 8% |  |  |  | Cl Max: | 1.6264 | at alpha= | 13 | deg
XFOIL ncrit=9 |  |  |  | L/D Max: | 137.642 | at alpha= | 7 | deg
Re: | 12000000 |  |  | Cd Min: | 0.14592 | at alpha= | 18 | deg
Mach: | 0.25 |  |  | Cl=0 at alpha= | -99 | deg
|  |  |  | @ Cl=0.1, Cd= | 0.00473
|  |  |  | @ Cl=0.4, Cd= | 0.0049762
|  |  |  | @ Cl=0.6, Cd= | 0.0056946
alpha (deg) | Cl | Cd | Cm | Cl/Cd
0 | 0.2494 | 0.00473 | -0.0584 | 52.7273
0.5 | 0.3069 | 0.0048 | -0.0584 | 63.9375
1 | 0.3644 | 0.00485 | -0.0584 | 75.134
1.5 | 0.4208 | 0.00505 | -0.0582 | 83.3267
2 | 0.4771 | 0.00528 | -0.058 | 90.3598
3 | 0.59 | 0.00563 | -0.0575 | 104.7957
3.5 | 0.6457 | 0.00599 | -0.057 | 107.7963
4 | 0.7033 | 0.00613 | -0.0568 | 114.7308
4.5 | 0.7608 | 0.00636 | -0.0564 | 119.6226
5 | 0.818 | 0.0066 | -0.0559 | 123.9394
5.5 | 0.8748 | 0.00684 | -0.0553 | 127.8947
6 | 0.93 | 0.00699 | -0.0543 | 133.0472
6.5 | 0.9875 | 0.00721 | -0.0538 | 136.9626
7 | 1.0447 | 0.00759 | -0.0531 | 137.6416
7.5 | 1.101 | 0.00811 | -0.0521 | 135.7583
8 | 1.1556 | 0.00885 | -0.0508 | 130.5763
8.5 | 1.2128 | 0.00923 | -0.0499 | 131.3976
9 | 1.2694 | 0.00971 | -0.0488 | 130.7312
9.5 | 1.3253 | 0.01026 | -0.0475 | 129.1715
10 | 1.3797 | 0.01101 | -0.0458 | 125.3134
11 | 1.4852 | 0.01282 | -0.0417 | 115.8502
11.5 | 1.5351 | 0.01398 | -0.0391 | 109.8069
12 | 1.5797 | 0.01559 | -0.0356 | 101.3278
12.5 | 1.6117 | 0.01816 | -0.0306 | 88.75
13 | 1.6264 | 0.02163 | -0.0238 | 75.1919
13.5 | 1.6093 | 0.02521 | -0.0129 | 63.8358
14 | 1.5766 | 0.03024 | -0.0039 | 52.1362
14.5 | 1.5404 | 0.03717 | 0.0005 | 41.442
15 | 1.5063 | 0.04617 | -0.0003 | 32.6251
15.5 | 1.4701 | 0.05833 | -0.0064 | 25.2032
16 | 1.436 | 0.073 | -0.0159 | 19.6712
16.5 | 1.4039 | 0.08886 | -0.0263 | 15.799
17 | 1.3633 | 0.10676 | -0.0376 | 12.7698
17.5 | 1.3229 | 0.12488 | -0.049 | 10.5934
18 | 1.2712 | 0.14592 | -0.0628 | 8.7116

## 119. Re 12M Mach 0.50 (1)
BIGFOIL.COM POLAR EXPORT
s2062
S2062 8% |  |  |  | Cl Max: | 1.183 | at alpha= | 20 | deg
JavaFoil+Calcfoil stall+Eppler ext transition |  |  |  | L/D Max: | 107.725 | at alpha= | 4.5 | deg
Re: | 12000000 |  |  | Cd Min: | 0.00579 | at alpha= | -1.5 | deg
Mach: | 0.5 |  |  | Cl=0 at alpha= | -2.2164 | deg
|  |  |  | @ Cl=0.1, Cd= | 0.0057906
|  |  |  | @ Cl=0.4, Cd= | 0.0060084
|  |  |  | @ Cl=0.6, Cd= | 0.0064164
alpha (deg) | Cl | Cd | Cm | Cl/Cd
-20 | -0.948 | 0.14833 | -0.03 | -6.389
-19.5 | -0.922 | 0.14139 | -0.03 | -6.518
-19 | -0.896 | 0.13387 | -0.03 | -6.694
-18.5 | -0.869 | 0.12905 | -0.03 | -6.736
-18 | -0.841 | 0.12701 | -0.029 | -6.619
-17.5 | -0.813 | 0.12276 | -0.029 | -6.626
-17 | -0.787 | 0.12031 | -0.029 | -6.545
-16.5 | -0.764 | 0.117 | -0.03 | -6.534
-16 | -0.739 | 0.11067 | -0.03 | -6.674
-15.5 | -0.712 | 0.10575 | -0.03 | -6.73
-15 | -0.684 | 0.10137 | -0.03 | -6.746
-14.5 | -0.656 | 0.10003 | -0.029 | -6.558
-14 | -0.628 | 0.09688 | -0.028 | -6.483
-13.5 | -0.602 | 0.09281 | -0.028 | -6.482
-13 | -0.575 | 0.09688 | -0.028 | -5.939
-12.5 | -0.55 | 0.0861 | -0.029 | -6.39
-12 | -0.523 | 0.08132 | -0.029 | -6.435
-11.5 | -0.496 | 0.07742 | -0.028 | -6.409
-11 | -0.47 | 0.07122 | -0.029 | -6.6
-10.5 | -0.445 | 0.06436 | -0.03 | -6.912
-10 | -0.419 | 0.05897 | -0.032 | -7.111
-9.5 | -0.389 | 0.0661 | -0.027 | -5.884
-9 | -0.364 | 0.05778 | -0.03 | -6.299
-8.5 | -0.34 | 0.04988 | -0.033 | -6.819
-8 | -0.33 | 0.03084 | -0.044 | -10.713
-7.5 | -0.35 | 0.00771 | -0.056 | -45.328
-7 | -0.256 | 0.04644 | -0.028 | -5.512
-6.5 | -0.277 | 0.00941 | -0.055 | -29.411
-6 | -0.251 | 0.00756 | -0.057 | -33.256
-5.5 | -0.362 | 0.00724 | -0.058 | -50.059
-5 | -0.34 | 0.00682 | -0.058 | -49.915
-4.5 | -0.292 | 0.0065 | -0.059 | -44.95
-4 | -0.234 | 0.00626 | -0.059 | -37.339
-3.5 | -0.17 | 0.00613 | -0.059 | -27.761
-3 | -0.104 | 0.00592 | -0.06 | -17.608
-2.5 | -0.038 | 0.00588 | -0.06 | -6.439
-2 | 0.029 | 0.00581 | -0.061 | 5.001
-1.5 | 0.096 | 0.00579 | -0.061 | 16.597
-1 | 0.163 | 0.0058 | -0.062 | 28.163
-0.5 | 0.23 | 0.00584 | -0.062 | 39.437
0 | 0.297 | 0.00589 | -0.062 | 50.515
0.5 | 0.364 | 0.00596 | -0.063 | 61.159
1 | 0.431 | 0.00605 | -0.063 | 71.263
1.5 | 0.498 | 0.00612 | -0.064 | 81.311
2 | 0.564 | 0.00628 | -0.064 | 89.89
2.5 | 0.63 | 0.00653 | -0.064 | 96.567
3 | 0.695 | 0.00675 | -0.065 | 103.005
3.5 | 0.757 | 0.00704 | -0.065 | 107.545
4 | 0.814 | 0.00774 | -0.066 | 105.164
4.5 | 0.866 | 0.00804 | -0.066 | 107.725
5 | 0.906 | 0.00842 | -0.067 | 107.566
5.5 | 0.927 | 0.0089 | -0.067 | 104.204
6 | 0.905 | 0.00961 | -0.067 | 94.206
6.5 | 0.577 | 0.01001 | -0.068 | 57.679
7 | 0.61 | 0.01074 | -0.068 | 56.793
7.5 | 0.643 | 0.01188 | -0.069 | 54.119
8 | 0.665 | 0.01411 | -0.068 | 47.152
8.5 | 0.57 | 0.05971 | -0.034 | 9.555
9 | 0.73 | 0.01478 | -0.069 | 49.4
9.5 | 0.692 | 0.03075 | -0.061 | 22.518
10 | 0.656 | 0.06477 | -0.042 | 10.13
10.5 | 0.679 | 0.07247 | -0.04 | 9.367
11 | 0.702 | 0.08291 | -0.036 | 8.462
11.5 | 0.73 | 0.0781 | -0.039 | 9.343
12 | 0.76 | 0.07913 | -0.043 | 9.61
12.5 | 0.791 | 0.0822 | -0.045 | 9.62
13 | 0.819 | 0.08561 | -0.046 | 9.563
13.5 | 0.839 | 0.09692 | -0.044 | 8.657
14 | 0.864 | 0.09479 | -0.044 | 9.115
14.5 | 0.896 | 0.09581 | -0.047 | 9.35
15 | 0.928 | 0.0961 | -0.05 | 9.66
15.5 | 0.954 | 0.1026 | -0.05 | 9.297
16 | 0.98 | 0.10828 | -0.05 | 9.052
16.5 | 1.001 | 0.11972 | -0.049 | 8.359
17 | 1.019 | 0.12781 | -0.046 | 7.975
17.5 | 1.046 | 0.1341 | -0.047 | 7.803
18 | 1.074 | 0.13597 | -0.048 | 7.898
18.5 | 1.104 | 0.13786 | -0.05 | 8.006
19 | 1.133 | 0.14028 | -0.052 | 8.073
19.5 | 1.159 | 0.14469 | -0.052 | 8.013
20 | 1.183 | 0.15485 | -0.052 | 7.637

## 120. Re 12M Mach 0.50 (2)
BIGFOIL.COM POLAR EXPORT
s2062
S2062 8% |  |  |  | Cl Max: | 1.1712 | at alpha= | 7.5 | deg
XFOIL ncrit=9 |  |  |  | L/D Max: | 130.508 | at alpha= | 5.5 | deg
Re: | 12000000 |  |  | Cd Min: | 0.13898 | at alpha= | 12.5 | deg
Mach: | 0.5 |  |  | Cl=0 at alpha= | -99 | deg
|  |  |  | @ Cl=0.1, Cd= | 0.00481
|  |  |  | @ Cl=0.4, Cd= | 0.0049299
|  |  |  | @ Cl=0.6, Cd= | 0.0056961
alpha (deg) | Cl | Cd | Cm | Cl/Cd
0 | 0.2807 | 0.00481 | -0.0649 | 58.3576
0.5 | 0.3457 | 0.00488 | -0.0647 | 70.8402
1 | 0.411 | 0.00494 | -0.0645 | 83.1984
2 | 0.5387 | 0.00543 | -0.0635 | 99.2081
3.5 | 0.7322 | 0.00627 | -0.0608 | 116.7783
4 | 0.7994 | 0.00651 | -0.0598 | 122.7957
4.5 | 0.8671 | 0.00683 | -0.0583 | 126.9546
5 | 0.9346 | 0.00723 | -0.0565 | 129.2669
5.5 | 1.0023 | 0.00768 | -0.0541 | 130.5078
6 | 1.063 | 0.00842 | -0.0498 | 126.247
6.5 | 1.1241 | 0.01016 | -0.0453 | 110.6398
7 | 1.1655 | 0.0138 | -0.0378 | 84.4565
7.5 | 1.1712 | 0.02071 | -0.0278 | 56.5524
8 | 1.1526 | 0.02776 | -0.0177 | 41.5202
8.5 | 1.1109 | 0.03338 | -0.007 | 33.2804
9 | 1.0699 | 0.04135 | -0.0046 | 25.8742
9.5 | 1.0355 | 0.05235 | -0.0106 | 19.7803
10 | 1.0085 | 0.06749 | -0.0233 | 14.943
10.5 | 0.9876 | 0.08352 | -0.0341 | 11.8247
11 | 0.9678 | 0.09802 | -0.0428 | 9.8735
11.5 | 0.9518 | 0.11222 | -0.0517 | 8.4816
12 | 0.9432 | 0.12563 | -0.0599 | 7.5078
12.5 | 0.9385 | 0.13898 | -0.068 | 6.7528

## 121. Re 14M Mach 0.00 (1)
BIGFOIL.COM POLAR EXPORT
s2062
S2062 8% |  |  |  | Cl Max: | 1.085 | at alpha= | 10 | deg
JavaFoil+Calcfoil stall+Eppler ext transition |  |  |  | L/D Max: | 118.723 | at alpha= | 6.5 | deg
Re: | 14000000 |  |  | Cd Min: | 0.00561 | at alpha= | -1 | deg
Mach: | 0 |  |  | Cl=0 at alpha= | -2.2155 | deg
|  |  |  | @ Cl=0.1, Cd= | 0.0056241
|  |  |  | @ Cl=0.4, Cd= | 0.0058119
|  |  |  | @ Cl=0.6, Cd= | 0.0062225
alpha (deg) | Cl | Cd | Cm | Cl/Cd
-14.5 | -0.358 | 0.08919 | -0.027 | -4.017
-14 | -0.377 | 0.08367 | -0.027 | -4.505
-13.5 | -0.396 | 0.07742 | -0.028 | -5.115
-13 | -0.412 | 0.0754 | -0.028 | -5.47
-12.5 | -0.433 | 0.06619 | -0.03 | -6.542
-12 | -0.452 | 0.05861 | -0.032 | -7.716
-11.5 | -0.473 | 0.04841 | -0.034 | -9.78
-11 | -0.507 | 0.03016 | -0.039 | -16.806
-10.5 | -0.535 | 0.01925 | -0.042 | -27.795
-10 | -0.576 | 0.00971 | -0.046 | -59.359
-9.5 | -0.585 | 0.00797 | -0.047 | -73.403
-9 | -0.579 | 0.00798 | -0.048 | -72.543
-8.5 | -0.566 | 0.00761 | -0.048 | -74.392
-8 | -0.547 | 0.00733 | -0.048 | -74.62
-7.5 | -0.521 | 0.00704 | -0.049 | -74.044
-7 | -0.49 | 0.0068 | -0.049 | -71.994
-6.5 | -0.452 | 0.00661 | -0.049 | -68.432
-6 | -0.41 | 0.00646 | -0.05 | -63.455
-5.5 | -0.363 | 0.00629 | -0.05 | -57.702
-5 | -0.313 | 0.00616 | -0.05 | -50.754
-4.5 | -0.26 | 0.00599 | -0.051 | -43.366
-4 | -0.205 | 0.00592 | -0.051 | -34.572
-3.5 | -0.148 | 0.00578 | -0.052 | -25.609
-3 | -0.091 | 0.00571 | -0.052 | -15.864
-2.5 | -0.033 | 0.00567 | -0.052 | -5.789
-2 | 0.025 | 0.00565 | -0.053 | 4.46
-1.5 | 0.083 | 0.00563 | -0.053 | 14.795
-1 | 0.141 | 0.00561 | -0.053 | 25.201
-0.5 | 0.2 | 0.00565 | -0.054 | 35.321
0 | 0.258 | 0.00567 | -0.054 | 45.484
0.5 | 0.316 | 0.00572 | -0.054 | 55.211
1 | 0.374 | 0.00578 | -0.055 | 64.693
1.5 | 0.431 | 0.00585 | -0.055 | 73.71
2 | 0.489 | 0.00596 | -0.055 | 82.104
2.5 | 0.547 | 0.00609 | -0.056 | 89.714
3 | 0.603 | 0.00623 | -0.056 | 96.831
3.5 | 0.659 | 0.0064 | -0.057 | 102.884
4 | 0.713 | 0.0066 | -0.057 | 108.007
4.5 | 0.765 | 0.00711 | -0.057 | 107.614
5 | 0.815 | 0.00727 | -0.058 | 112.082
5.5 | 0.862 | 0.00747 | -0.058 | 115.381
6 | 0.906 | 0.00773 | -0.058 | 117.246
6.5 | 0.946 | 0.00797 | -0.059 | 118.723
7 | 0.982 | 0.00827 | -0.059 | 118.631
7.5 | 1.013 | 0.00864 | -0.059 | 117.22
8 | 1.038 | 0.00902 | -0.06 | 115.121
8.5 | 1.058 | 0.00938 | -0.06 | 112.803
9 | 1.073 | 0.00978 | -0.06 | 109.647
9.5 | 1.082 | 0.01033 | -0.061 | 104.675
10 | 1.085 | 0.01086 | -0.061 | 99.845
10.5 | 1.082 | 0.01139 | -0.061 | 94.985
11 | 1.074 | 0.0121 | -0.062 | 88.735
11.5 | 1.051 | 0.01005 | -0.062 | 104.613
12 | 1.014 | 0.01364 | -0.062 | 74.371
12.5 | 0.972 | 0.01419 | -0.062 | 68.523
13 | 0.923 | 0.01568 | -0.062 | 58.857
13.5 | 0.869 | 0.01772 | -0.061 | 49.078
14 | 0.801 | 0.02439 | -0.059 | 32.862
14.5 | 0.721 | 0.04235 | -0.055 | 17.019
15 | 0.646 | 0.07043 | -0.049 | 9.17

## 122. Re 14M Mach 0.00 (2)
BIGFOIL.COM POLAR EXPORT
s2062
S2062 8% |  |  |  | Cl Max: | 1.8957 | at alpha= | 18.5 | deg
XFOIL ncrit=9 |  |  |  | L/D Max: | 142.224 | at alpha= | 7 | deg
Re: | 14000000 |  |  | Cd Min: | 0.04439 | at alpha= | 20 | deg
Mach: | 0 |  |  | Cl=0 at alpha= | -2.1616 | deg
|  |  |  | @ Cl=0.1, Cd= | 0.0046447
|  |  |  | @ Cl=0.4, Cd= | 0.0050513
|  |  |  | @ Cl=0.6, Cd= | 0.0057351
alpha (deg) | Cl | Cd | Cm | Cl/Cd
-18 | -1.4551 | 0.03874 | -0.0639 | -37.5607
-17.5 | -1.4805 | 0.02957 | -0.0709 | -50.0676
-17 | -1.4856 | 0.02577 | -0.0684 | -57.6484
-16.5 | -1.4712 | 0.0229 | -0.0655 | -64.2445
-15.5 | -1.4196 | 0.01778 | -0.0606 | -79.8425
-15 | -1.3781 | 0.01668 | -0.0592 | -82.6199
-14.5 | -1.3345 | 0.01578 | -0.0579 | -84.5691
-14 | -1.2909 | 0.01481 | -0.0565 | -87.1641
-13.5 | -1.2474 | 0.01402 | -0.0549 | -88.9729
-13 | -1.1934 | 0.01329 | -0.0554 | -89.7968
-12.5 | -1.1371 | 0.01261 | -0.0562 | -90.1745
-12 | -1.08 | 0.01201 | -0.0572 | -89.9251
-11.5 | -1.0223 | 0.01131 | -0.0583 | -90.389
-11 | -0.9629 | 0.01078 | -0.0596 | -89.3228
-10.5 | -0.9065 | 0.01049 | -0.0601 | -86.4156
-10 | -0.8519 | 0.00991 | -0.0603 | -85.9637
-9.5 | -0.7996 | 0.00963 | -0.0597 | -83.0322
-9 | -0.7476 | 0.00917 | -0.0592 | -81.5267
-8.5 | -0.6952 | 0.00869 | -0.0587 | -80
-8 | -0.6418 | 0.00838 | -0.0583 | -76.5871
-7.5 | -0.5847 | 0.00889 | -0.0585 | -65.7705
-7 | -0.5341 | 0.00747 | -0.0578 | -71.4993
-6.5 | -0.4804 | 0.00678 | -0.0575 | -70.8555
-6 | -0.4262 | 0.00616 | -0.0572 | -69.1883
-4.5 | -0.2604 | 0.00513 | -0.0567 | -50.7602
-3.5 | -0.1489 | 0.005 | -0.0567 | -29.78
-3 | -0.0934 | 0.00484 | -0.0566 | -19.2975
-2.5 | -0.0377 | 0.00475 | -0.0566 | -7.9368
-2 | 0.018 | 0.00466 | -0.0566 | 3.8627
-1.5 | 0.0738 | 0.00464 | -0.0566 | 15.9052
-1 | 0.1296 | 0.00465 | -0.0566 | 27.871
-0.5 | 0.1853 | 0.00469 | -0.0566 | 39.5096
0 | 0.2409 | 0.00473 | -0.0567 | 50.9302
0.5 | 0.2966 | 0.00479 | -0.0567 | 61.9207
1 | 0.3522 | 0.00484 | -0.0567 | 72.7686
1.5 | 0.4065 | 0.00508 | -0.0566 | 80.0197
2 | 0.4612 | 0.00525 | -0.0565 | 87.8476
2.5 | 0.5161 | 0.00537 | -0.0564 | 96.108
3 | 0.5704 | 0.00557 | -0.0563 | 102.4057
3.5 | 0.6242 | 0.00587 | -0.056 | 106.3373
4 | 0.6793 | 0.00596 | -0.0559 | 113.9765
4.5 | 0.7342 | 0.00616 | -0.0558 | 119.1883
5 | 0.7889 | 0.00637 | -0.0556 | 123.8462
5.5 | 0.8435 | 0.00655 | -0.0554 | 128.7786
6 | 0.8976 | 0.00671 | -0.0552 | 133.7705
6.5 | 0.9483 | 0.00682 | -0.0542 | 139.0469
7 | 1.0041 | 0.00706 | -0.0544 | 142.2238
7.5 | 1.0575 | 0.00744 | -0.0541 | 142.1371
8 | 1.1097 | 0.00797 | -0.0535 | 139.2346
8.5 | 1.1629 | 0.00829 | -0.0533 | 140.2774
9 | 1.2155 | 0.00868 | -0.0529 | 140.0346
9.5 | 1.2676 | 0.00909 | -0.0525 | 139.4499
10 | 1.3192 | 0.00952 | -0.0521 | 138.5714
10.5 | 1.3702 | 0.01 | -0.0515 | 137.02
11 | 1.42 | 0.01057 | -0.0508 | 134.3425
11.5 | 1.4684 | 0.01126 | -0.0499 | 130.4085
12 | 1.517 | 0.01186 | -0.0491 | 127.9089
12.5 | 1.5646 | 0.01252 | -0.0481 | 124.9681
13 | 1.611 | 0.01323 | -0.047 | 121.7687
13.5 | 1.6555 | 0.01407 | -0.0457 | 117.6617
14 | 1.6969 | 0.01512 | -0.0439 | 112.2288
15 | 1.7745 | 0.01731 | -0.0397 | 102.513
15.5 | 1.8106 | 0.01838 | -0.0372 | 98.5092
16 | 1.8426 | 0.01956 | -0.0342 | 94.2025
16.5 | 1.8614 | 0.02075 | -0.0288 | 89.706
17 | 1.8734 | 0.0222 | -0.0229 | 84.3874
17.5 | 1.8844 | 0.02401 | -0.0179 | 78.484
18 | 1.8916 | 0.02634 | -0.0133 | 71.8147
18.5 | 1.8957 | 0.02925 | -0.0095 | 64.8103
19 | 1.8945 | 0.03304 | -0.0066 | 57.3396
19.5 | 1.8883 | 0.03791 | -0.005 | 49.8101
20 | 1.8745 | 0.04439 | -0.005 | 42.228

## 123. Re 14M Mach 0.10 (1)
BIGFOIL.COM POLAR EXPORT
s2062
S2062 8% |  |  |  | Cl Max: | 1.074 | at alpha= | 9.5 | deg
JavaFoil+Calcfoil stall+Eppler ext transition |  |  |  | L/D Max: | 118.379 | at alpha= | 6.5 | deg
Re: | 14000000 |  |  | Cd Min: | 0.00562 | at alpha= | -1 | deg
Mach: | 0.1 |  |  | Cl=0 at alpha= | -2.2155 | deg
|  |  |  | @ Cl=0.1, Cd= | 0.0056272
|  |  |  | @ Cl=0.4, Cd= | 0.0058254
|  |  |  | @ Cl=0.6, Cd= | 0.0062353
alpha (deg) | Cl | Cd | Cm | Cl/Cd
-14.5 | -0.318 | 0.09158 | -0.026 | -3.472
-14 | -0.339 | 0.08563 | -0.027 | -3.959
-13.5 | -0.36 | 0.08138 | -0.027 | -4.418
-13 | -0.38 | 0.0771 | -0.027 | -4.928
-12.5 | -0.402 | 0.06899 | -0.029 | -5.831
-12 | -0.423 | 0.0622 | -0.031 | -6.808
-11.5 | -0.445 | 0.05354 | -0.033 | -8.32
-11 | -0.473 | 0.04015 | -0.036 | -11.771
-10.5 | -0.493 | 0.03188 | -0.039 | -15.48
-10 | -0.553 | 0.01095 | -0.046 | -50.509
-9.5 | -0.573 | 0.00766 | -0.047 | -74.757
-9 | -0.571 | 0.00808 | -0.048 | -70.657
-8.5 | -0.561 | 0.00767 | -0.048 | -73.086
-8 | -0.544 | 0.0074 | -0.049 | -73.504
-7.5 | -0.52 | 0.00711 | -0.049 | -73.121
-7 | -0.489 | 0.00684 | -0.049 | -71.591
-6.5 | -0.453 | 0.00667 | -0.05 | -67.853
-6 | -0.411 | 0.00647 | -0.05 | -63.503
-5.5 | -0.364 | 0.00631 | -0.05 | -57.697
-5 | -0.314 | 0.00618 | -0.051 | -50.819
-4.5 | -0.261 | 0.006 | -0.051 | -43.524
-4 | -0.206 | 0.00594 | -0.051 | -34.631
-3.5 | -0.149 | 0.00579 | -0.052 | -25.689
-3 | -0.091 | 0.00572 | -0.052 | -15.91
-2.5 | -0.033 | 0.00568 | -0.053 | -5.804
-2 | 0.025 | 0.00566 | -0.053 | 4.477
-1.5 | 0.084 | 0.00563 | -0.053 | 14.88
-1 | 0.142 | 0.00562 | -0.054 | 25.284
-0.5 | 0.201 | 0.00565 | -0.054 | 35.505
0 | 0.259 | 0.00567 | -0.054 | 45.709
0.5 | 0.317 | 0.00573 | -0.055 | 55.399
1 | 0.375 | 0.0058 | -0.055 | 64.724
1.5 | 0.434 | 0.00586 | -0.055 | 74.041
2 | 0.492 | 0.00597 | -0.056 | 82.319
2.5 | 0.549 | 0.00611 | -0.056 | 89.937
3 | 0.606 | 0.00625 | -0.056 | 97.021
3.5 | 0.662 | 0.00643 | -0.057 | 102.907
4 | 0.716 | 0.00661 | -0.057 | 108.347
4.5 | 0.769 | 0.00714 | -0.058 | 107.662
5 | 0.819 | 0.00729 | -0.058 | 112.33
5.5 | 0.866 | 0.00751 | -0.058 | 115.332
6 | 0.909 | 0.00776 | -0.059 | 117.177
6.5 | 0.949 | 0.00801 | -0.059 | 118.379
7 | 0.984 | 0.00832 | -0.059 | 118.203
7.5 | 1.013 | 0.0087 | -0.06 | 116.508
8 | 1.037 | 0.00908 | -0.06 | 114.289
8.5 | 1.056 | 0.00945 | -0.06 | 111.712
9 | 1.068 | 0.00993 | -0.061 | 107.579
9.5 | 1.074 | 0.01046 | -0.061 | 102.652
10 | 1.073 | 0.01103 | -0.061 | 97.35
10.5 | 1.067 | 0.01155 | -0.062 | 92.418
11 | 1.055 | 0.01233 | -0.062 | 85.604
11.5 | 1.027 | 0.01307 | -0.062 | 78.603
12 | 0.984 | 0.01382 | -0.062 | 71.221
12.5 | 0.935 | 0.01457 | -0.062 | 64.187
13 | 0.878 | 0.01634 | -0.062 | 53.735
13.5 | 0.816 | 0.01957 | -0.061 | 41.674
14 | 0.726 | 0.0351 | -0.057 | 20.678
14.5 | 0.648 | 0.05737 | -0.052 | 11.293

## 124. Re 14M Mach 0.10 (2)
BIGFOIL.COM POLAR EXPORT
s2062
S2062 8% |  |  |  | Cl Max: | 1.8658 | at alpha= | 18 | deg
XFOIL ncrit=9 |  |  |  | L/D Max: | 142.338 | at alpha= | 7 | deg
Re: | 14000000 |  |  | Cd Min: | 0.06052 | at alpha= | 20 | deg
Mach: | 0.1 |  |  | Cl=0 at alpha= | -2.1607 | deg
|  |  |  | @ Cl=0.1, Cd= | 0.0046446
|  |  |  | @ Cl=0.4, Cd= | 0.0050414
|  |  |  | @ Cl=0.6, Cd= | 0.0057315
alpha (deg) | Cl | Cd | Cm | Cl/Cd
-16.5 | -1.3664 | 0.03483 | -0.0691 | -39.2305
-16 | -1.3821 | 0.0288 | -0.0709 | -47.9896
-15.5 | -1.3801 | 0.02473 | -0.0678 | -55.8067
-15 | -1.361 | 0.02145 | -0.065 | -63.4499
-14.5 | -1.3453 | 0.01711 | -0.0616 | -78.6265
-14 | -1.3033 | 0.01576 | -0.0598 | -82.6967
-13.5 | -1.2595 | 0.01478 | -0.0578 | -85.2165
-13 | -1.207 | 0.01395 | -0.0576 | -86.5233
-12.5 | -1.1497 | 0.01316 | -0.0583 | -87.3632
-12 | -1.0917 | 0.01247 | -0.059 | -87.5461
-11.5 | -1.0331 | 0.01169 | -0.0599 | -88.3747
-10.5 | -0.9151 | 0.01076 | -0.0615 | -85.0465
-10 | -0.8594 | 0.01013 | -0.0616 | -84.8371
-9.5 | -0.8064 | 0.00984 | -0.0609 | -81.9512
-9 | -0.7538 | 0.00934 | -0.0602 | -80.7066
-8.5 | -0.7008 | 0.00884 | -0.0596 | -79.276
-8 | -0.6469 | 0.00848 | -0.0591 | -76.2854
-7 | -0.5374 | 0.00776 | -0.0586 | -69.2526
-6.5 | -0.4836 | 0.00694 | -0.0581 | -69.683
-6 | -0.4292 | 0.00624 | -0.0577 | -68.7821
-5.5 | -0.374 | 0.00575 | -0.0575 | -65.0435
-5 | -0.3182 | 0.0054 | -0.0573 | -58.9259
-4.5 | -0.2623 | 0.00514 | -0.0571 | -51.0311
-4 | -0.2061 | 0.00508 | -0.0571 | -40.5709
-3.5 | -0.1499 | 0.00501 | -0.057 | -29.9202
-3 | -0.094 | 0.00485 | -0.0569 | -19.3814
-2.5 | -0.038 | 0.00475 | -0.0569 | -8
-2 | 0.018 | 0.00466 | -0.0569 | 3.8627
-1.5 | 0.0742 | 0.00464 | -0.0569 | 15.9914
-1 | 0.1303 | 0.00465 | -0.0569 | 28.0215
-0.5 | 0.1862 | 0.00469 | -0.0569 | 39.7015
0 | 0.2422 | 0.00474 | -0.0569 | 51.097
0.5 | 0.2982 | 0.00479 | -0.057 | 62.2547
1 | 0.3541 | 0.00484 | -0.057 | 73.1612
1.5 | 0.4088 | 0.00508 | -0.0568 | 80.4724
2 | 0.4637 | 0.00525 | -0.0567 | 88.3238
2.5 | 0.519 | 0.00538 | -0.0566 | 96.4684
3 | 0.5736 | 0.00559 | -0.0565 | 102.6118
3.5 | 0.6277 | 0.00588 | -0.0562 | 106.7517
4 | 0.6832 | 0.00597 | -0.0561 | 114.4389
4.5 | 0.7385 | 0.00617 | -0.0559 | 119.6921
5 | 0.7936 | 0.00639 | -0.0557 | 124.1941
5.5 | 0.8486 | 0.00657 | -0.0555 | 129.1629
6 | 0.9032 | 0.00673 | -0.0552 | 134.2051
6.5 | 0.9541 | 0.00684 | -0.0541 | 139.4883
7 | 1.0106 | 0.0071 | -0.0543 | 142.338
7.5 | 1.0643 | 0.00752 | -0.0538 | 141.5293
8.5 | 1.171 | 0.00837 | -0.0529 | 139.9044
9 | 1.2241 | 0.00878 | -0.0525 | 139.4191
9.5 | 1.2769 | 0.0092 | -0.0519 | 138.7935
10 | 1.3291 | 0.00965 | -0.0514 | 137.7306
10.5 | 1.3805 | 0.01017 | -0.0506 | 135.7424
11 | 1.4305 | 0.01083 | -0.0497 | 132.0868
11.5 | 1.48 | 0.01149 | -0.0487 | 128.8077
12 | 1.5291 | 0.01215 | -0.0476 | 125.8519
12.5 | 1.5769 | 0.01288 | -0.0464 | 122.4301
13 | 1.6226 | 0.01377 | -0.0449 | 117.8359
13.5 | 1.6654 | 0.01487 | -0.0429 | 111.9973
14 | 1.7064 | 0.01602 | -0.0408 | 106.5169
14.5 | 1.7468 | 0.01707 | -0.0385 | 102.3316
15 | 1.7843 | 0.01822 | -0.0359 | 97.9308
15.5 | 1.8179 | 0.01946 | -0.0328 | 93.4173
16 | 1.8397 | 0.02078 | -0.0276 | 88.5322
16.5 | 1.8506 | 0.0223 | -0.0211 | 82.9865
17 | 1.8596 | 0.02428 | -0.0155 | 76.5898
17.5 | 1.8648 | 0.02685 | -0.0106 | 69.4525
18 | 1.8658 | 0.03015 | -0.0066 | 61.8839
18.5 | 1.8594 | 0.03462 | -0.0037 | 53.7088
19 | 1.8454 | 0.04067 | -0.0026 | 45.375
19.5 | 1.822 | 0.04896 | -0.004 | 37.2141
20 | 1.7867 | 0.06052 | -0.0089 | 29.5225

## 125. Re 14M Mach 0.25 (1)
BIGFOIL.COM POLAR EXPORT
s2062
S2062 8% |  |  |  | Cl Max: | 1.027 | at alpha= | 8.5 | deg
JavaFoil+Calcfoil stall+Eppler ext transition |  |  |  | L/D Max: | 116.366 | at alpha= | 6.5 | deg
Re: | 14000000 |  |  | Cd Min: | 0.00565 | at alpha= | -1.5 | deg
Mach: | 0.25 |  |  | Cl=0 at alpha= | -2.2167 | deg
|  |  |  | @ Cl=0.1, Cd= | 0.0056523
|  |  |  | @ Cl=0.4, Cd= | 0.08173
|  |  |  | @ Cl=0.6, Cd= | 0.08173
alpha (deg) | Cl | Cd | Cm | Cl/Cd
-13 | -0.061 | 0.08502 | -0.025 | -0.717
-12.5 | -0.058 | 0.07773 | -0.027 | -0.751
-12 | -0.168 | 0.07372 | -0.027 | -2.281
-11.5 | -0.228 | 0.06799 | -0.028 | -3.348
-11 | -0.279 | 0.06196 | -0.029 | -4.503
-10.5 | -0.323 | 0.05767 | -0.03 | -5.606
-10 | -0.37 | 0.04365 | -0.036 | -8.484
-9.5 | -0.405 | 0.03724 | -0.037 | -10.881
-9 | -0.487 | 0.00989 | -0.048 | -49.262
-8.5 | -0.513 | 0.00819 | -0.05 | -62.607
-8 | -0.514 | 0.00772 | -0.05 | -66.573
-7.5 | -0.504 | 0.00737 | -0.05 | -68.407
-7 | -0.484 | 0.0071 | -0.051 | -68.091
-6.5 | -0.453 | 0.00684 | -0.051 | -66.28
-6 | -0.415 | 0.00662 | -0.051 | -62.772
-5.5 | -0.371 | 0.0064 | -0.052 | -57.907
-5 | -0.321 | 0.00627 | -0.052 | -51.184
-4.5 | -0.267 | 0.00608 | -0.052 | -43.968
-4 | -0.211 | 0.00597 | -0.053 | -35.355
-3.5 | -0.153 | 0.00583 | -0.053 | -26.218
-3 | -0.094 | 0.00577 | -0.054 | -16.223
-2.5 | -0.034 | 0.00572 | -0.054 | -5.923
-2 | 0.026 | 0.00567 | -0.054 | 4.586
-1.5 | 0.086 | 0.00565 | -0.055 | 15.236
-1 | 0.146 | 0.00566 | -0.055 | 25.792
-0.5 | 0.206 | 0.00568 | -0.055 | 36.26
0 | 0.266 | 0.00571 | -0.056 | 46.594
0.5 | 0.326 | 0.00576 | -0.056 | 56.627
1 | 0.386 | 0.00583 | -0.057 | 66.148
1.5 | 0.446 | 0.00592 | -0.057 | 75.306
2 | 0.505 | 0.00603 | -0.057 | 83.76
2.5 | 0.564 | 0.00617 | -0.058 | 91.486
3 | 0.623 | 0.00634 | -0.058 | 98.225
3.5 | 0.68 | 0.00654 | -0.058 | 103.978
4 | 0.735 | 0.00673 | -0.059 | 109.247
4.5 | 0.788 | 0.00727 | -0.059 | 108.334
5 | 0.838 | 0.00743 | -0.059 | 112.669
5.5 | 0.884 | 0.00768 | -0.06 | 115.09
6 | 0.925 | 0.00797 | -0.06 | 116.119
6.5 | 0.961 | 0.00826 | -0.061 | 116.366
7 | 0.99 | 0.00864 | -0.061 | 114.585
7.5 | 1.011 | 0.00909 | -0.061 | 111.217
8 | 1.024 | 0.00953 | -0.062 | 107.373
8.5 | 1.027 | 0.00997 | -0.062 | 102.994
9 | 1.02 | 0.01053 | -0.062 | 96.858
9.5 | 1.003 | 0.01125 | -0.063 | 89.133
10 | 0.975 | 0.01193 | -0.063 | 81.681
10.5 | 0.934 | 0.00973 | -0.063 | 95.939
11 | 0.883 | 0.0133 | -0.063 | 66.412
11.5 | 0.812 | 0.01447 | -0.063 | 56.126
12 | 0.71 | 0.01629 | -0.063 | 43.578
12.5 | 0.573 | 0.0293 | -0.058 | 19.551
13 | 0.43 | 0.06752 | -0.047 | 6.373
13.5 | 0.324 | 0.08173 | -0.043 | 3.965

## 126. Re 14M Mach 0.25 (2)
BIGFOIL.COM POLAR EXPORT
s2062
S2062 8% |  |  |  | Cl Max: | 1.6468 | at alpha= | 13 | deg
XFOIL ncrit=9 |  |  |  | L/D Max: | 141.637 | at alpha= | 7 | deg
Re: | 14000000 |  |  | Cd Min: | 0.19545 | at alpha= | -16 | deg
Mach: | 0.25 |  |  | Cl=0 at alpha= | -2.1572 | deg
|  |  |  | @ Cl=0.1, Cd= | 0.0046483
|  |  |  | @ Cl=0.4, Cd= | 0.0049941
|  |  |  | @ Cl=0.6, Cd= | 0.0056966
alpha (deg) | Cl | Cd | Cm | Cl/Cd
-16 | -0.6347 | 0.19545 | 0.0258 | -3.2474
-15 | -0.6569 | 0.16083 | 0.0145 | -4.0844
-14.5 | -0.6426 | 0.15475 | 0.0118 | -4.1525
-14 | -0.667 | 0.13803 | 0.0051 | -4.8323
-13 | -0.7709 | 0.09795 | -0.0156 | -7.8703
-12.5 | -0.8392 | 0.07783 | -0.0291 | -10.7825
-12 | -0.9053 | 0.05773 | -0.0463 | -15.6816
-11.5 | -0.96 | 0.03693 | -0.0645 | -25.9951
-11 | -0.9744 | 0.0263 | -0.0665 | -37.0494
-10.5 | -0.9403 | 0.01881 | -0.0692 | -49.9894
-10 | -0.8896 | 0.01459 | -0.07 | -60.9733
-9.5 | -0.8353 | 0.01282 | -0.0689 | -65.156
-9 | -0.7839 | 0.01142 | -0.067 | -68.6427
-8.5 | -0.73 | 0.01038 | -0.0654 | -70.3276
-8 | -0.674 | 0.00966 | -0.0641 | -69.7723
-7.5 | -0.6173 | 0.00892 | -0.0631 | -69.204
-7 | -0.5594 | 0.00841 | -0.0624 | -66.5161
-6 | -0.4459 | 0.00673 | -0.0608 | -66.2556
-5.5 | -0.3887 | 0.006 | -0.0602 | -64.7833
-5 | -0.3306 | 0.00553 | -0.0597 | -59.783
-4.5 | -0.2723 | 0.00522 | -0.0593 | -52.1648
-4 | -0.214 | 0.0051 | -0.0591 | -41.9608
-3.5 | -0.1556 | 0.00504 | -0.0589 | -30.873
-3 | -0.0976 | 0.0049 | -0.0587 | -19.9184
-2.5 | -0.0397 | 0.00476 | -0.0586 | -8.3403
-2 | 0.0182 | 0.00468 | -0.0585 | 3.8889
-1.5 | 0.0761 | 0.00464 | -0.0585 | 16.4009
-1 | 0.134 | 0.00466 | -0.0585 | 28.7554
-0.5 | 0.1916 | 0.00469 | -0.0585 | 40.8529
0 | 0.2493 | 0.00474 | -0.0584 | 52.5949
0.5 | 0.307 | 0.0048 | -0.0584 | 63.9583
1 | 0.3646 | 0.00485 | -0.0584 | 75.1753
1.5 | 0.4211 | 0.00508 | -0.0582 | 82.8937
2 | 0.4776 | 0.00529 | -0.058 | 90.2836
2.5 | 0.5345 | 0.00543 | -0.0579 | 98.4346
3 | 0.591 | 0.00565 | -0.0576 | 104.6018
3.5 | 0.647 | 0.00594 | -0.0572 | 108.9226
4 | 0.7047 | 0.00605 | -0.057 | 116.4793
4.5 | 0.7622 | 0.00626 | -0.0566 | 121.7572
5 | 0.8197 | 0.00649 | -0.0562 | 126.302
5.5 | 0.8771 | 0.00669 | -0.0558 | 131.1061
6 | 0.9343 | 0.00688 | -0.0552 | 135.7994
6.5 | 0.9866 | 0.007 | -0.0535 | 140.9429
7 | 1.0467 | 0.00739 | -0.0534 | 141.6373
7.5 | 1.1027 | 0.00796 | -0.0524 | 138.5302
8 | 1.1588 | 0.0085 | -0.0514 | 136.3294
8.5 | 1.2161 | 0.00888 | -0.0505 | 136.9482
9 | 1.2728 | 0.00935 | -0.0494 | 136.1283
9.5 | 1.3289 | 0.0099 | -0.0481 | 134.2323
10 | 1.3832 | 0.01068 | -0.0464 | 129.5131
10.5 | 1.4376 | 0.01144 | -0.0446 | 125.6643
11 | 1.4905 | 0.01234 | -0.0424 | 120.7861
11.5 | 1.5408 | 0.01348 | -0.0399 | 114.3027
12 | 1.5854 | 0.01513 | -0.0364 | 104.7852
12.5 | 1.6229 | 0.01726 | -0.032 | 94.0267
13 | 1.6468 | 0.02019 | -0.0261 | 81.5651
13.5 | 1.6392 | 0.02376 | -0.0162 | 68.9899
14 | 1.6079 | 0.02821 | -0.0058 | 56.9975
14.5 | 1.5713 | 0.03454 | 0.0002 | 45.4922
15 | 1.5364 | 0.04282 | 0.0011 | 35.8804
15.5 | 1.4991 | 0.05413 | -0.0034 | 27.6944
16 | 1.4642 | 0.06805 | -0.0121 | 21.5165
16.5 | 1.4337 | 0.08317 | -0.022 | 17.2382
17 | 1.3964 | 0.10024 | -0.0329 | 13.9306
17.5 | 1.3594 | 0.11748 | -0.0438 | 11.5713
18 | 1.3157 | 0.1364 | -0.056 | 9.6459

## 127. Re 14M Mach 0.50 (1)
BIGFOIL.COM POLAR EXPORT
s2062
S2062 8% |  |  |  | Cl Max: | 1.18 | at alpha= | 20 | deg
JavaFoil+Calcfoil stall+Eppler ext transition |  |  |  | L/D Max: | 109.222 | at alpha= | 5 | deg
Re: | 14000000 |  |  | Cd Min: | 0.00577 | at alpha= | -1.5 | deg
Mach: | 0.5 |  |  | Cl=0 at alpha= | -2.2164 | deg
|  |  |  | @ Cl=0.1, Cd= | 0.0057706
|  |  |  | @ Cl=0.4, Cd= | 0.0059784
|  |  |  | @ Cl=0.6, Cd= | 0.0063927
alpha (deg) | Cl | Cd | Cm | Cl/Cd
-20 | -0.946 | 0.15762 | -0.029 | -6.002
-19.5 | -0.919 | 0.15598 | -0.029 | -5.893
-19 | -0.896 | 0.13622 | -0.03 | -6.575
-18.5 | -0.869 | 0.13254 | -0.03 | -6.554
-18 | -0.84 | 0.13051 | -0.029 | -6.439
-17.5 | -0.813 | 0.12596 | -0.029 | -6.458
-17 | -0.788 | 0.12183 | -0.029 | -6.464
-16.5 | -0.765 | 0.11516 | -0.03 | -6.643
-16 | -0.739 | 0.10857 | -0.031 | -6.808
-15.5 | -0.713 | 0.10358 | -0.031 | -6.879
-15 | -0.684 | 0.10026 | -0.03 | -6.827
-14.5 | -0.657 | 0.09848 | -0.029 | -6.667
-14 | -0.629 | 0.09511 | -0.028 | -6.61
-13.5 | -0.602 | 0.09155 | -0.028 | -6.572
-13 | -0.575 | 0.09644 | -0.028 | -5.967
-12.5 | -0.551 | 0.08564 | -0.029 | -6.429
-12 | -0.524 | 0.07969 | -0.029 | -6.573
-11.5 | -0.496 | 0.07653 | -0.029 | -6.486
-11 | -0.47 | 0.07003 | -0.029 | -6.716
-10.5 | -0.446 | 0.06327 | -0.031 | -7.045
-10 | -0.421 | 0.05742 | -0.033 | -7.328
-9.5 | -0.389 | 0.06568 | -0.027 | -5.924
-9 | -0.364 | 0.05706 | -0.03 | -6.38
-8.5 | -0.341 | 0.04937 | -0.034 | -6.899
-8 | -0.334 | 0.02776 | -0.045 | -12.045
-7.5 | -0.35 | 0.00809 | -0.056 | -43.271
-7 | -0.256 | 0.04614 | -0.028 | -5.553
-6.5 | -0.283 | 0.00846 | -0.057 | -33.46
-6 | -0.251 | 0.00743 | -0.057 | -33.823
-5.5 | -0.362 | 0.00718 | -0.058 | -50.485
-5 | -0.34 | 0.00675 | -0.058 | -50.434
-4.5 | -0.292 | 0.00647 | -0.059 | -45.114
-4 | -0.234 | 0.00623 | -0.059 | -37.524
-3.5 | -0.17 | 0.00608 | -0.059 | -27.948
-3 | -0.104 | 0.00592 | -0.06 | -17.631
-2.5 | -0.038 | 0.00586 | -0.06 | -6.453
-2 | 0.029 | 0.00578 | -0.061 | 5.025
-1.5 | 0.096 | 0.00577 | -0.061 | 16.671
-1 | 0.163 | 0.00578 | -0.062 | 28.236
-0.5 | 0.23 | 0.00582 | -0.062 | 39.566
0 | 0.297 | 0.00587 | -0.062 | 50.637
0.5 | 0.364 | 0.00593 | -0.063 | 61.41
1 | 0.431 | 0.00602 | -0.063 | 71.63
1.5 | 0.498 | 0.00615 | -0.064 | 81.002
2 | 0.564 | 0.0063 | -0.064 | 89.561
2.5 | 0.63 | 0.00647 | -0.064 | 97.392
3 | 0.695 | 0.00673 | -0.065 | 103.293
3.5 | 0.757 | 0.00701 | -0.065 | 107.934
4 | 0.814 | 0.00767 | -0.066 | 106.232
4.5 | 0.866 | 0.00794 | -0.066 | 108.957
5 | 0.906 | 0.0083 | -0.067 | 109.222
5.5 | 0.927 | 0.00875 | -0.067 | 105.885
6 | 0.905 | 0.00941 | -0.067 | 96.195
6.5 | 0.577 | 0.00977 | -0.068 | 59.096
7 | 0.61 | 0.01052 | -0.068 | 58.008
7.5 | 0.643 | 0.01157 | -0.069 | 55.553
8 | 0.668 | 0.01355 | -0.068 | 49.312
8.5 | 0.571 | 0.05918 | -0.035 | 9.647
9 | 0.732 | 0.01424 | -0.069 | 51.424
9.5 | 0.725 | 0.02128 | -0.065 | 34.069
10 | 0.659 | 0.06231 | -0.044 | 10.579
10.5 | 0.68 | 0.07173 | -0.04 | 9.478
11 | 0.702 | 0.08192 | -0.037 | 8.569
11.5 | 0.731 | 0.0764 | -0.04 | 9.563
12 | 0.763 | 0.07713 | -0.044 | 9.891
12.5 | 0.793 | 0.07967 | -0.046 | 9.952
13 | 0.821 | 0.08338 | -0.048 | 9.852
13.5 | 0.839 | 0.09621 | -0.044 | 8.725
14 | 0.866 | 0.09253 | -0.045 | 9.359
14.5 | 0.9 | 0.09212 | -0.048 | 9.767
15 | 0.933 | 0.09208 | -0.051 | 10.132
15.5 | 0.957 | 0.09939 | -0.051 | 9.63
16 | 0.983 | 0.1052 | -0.051 | 9.342
16.5 | 1.002 | 0.11726 | -0.049 | 8.548
17 | 1.017 | 0.13759 | -0.045 | 7.391
17.5 | 1.044 | 0.14352 | -0.046 | 7.274
18 | 1.071 | 0.14735 | -0.048 | 7.27
18.5 | 1.099 | 0.14972 | -0.049 | 7.337
19 | 1.126 | 0.1547 | -0.05 | 7.28
19.5 | 1.154 | 0.15797 | -0.051 | 7.304
20 | 1.18 | 0.16501 | -0.051 | 7.149

## 128. Re 14M Mach 0.50 (2)
BIGFOIL.COM POLAR EXPORT
s2062
S2062 8% |  |  |  | Cl Max: | 1.1761 | at alpha= | 7.5 | deg
XFOIL ncrit=9 |  |  |  | L/D Max: | 134.685 | at alpha= | 5.5 | deg
Re: | 14000000 |  |  | Cd Min: | 0.27423 | at alpha= | -20 | deg
Mach: | 0.5 |  |  | Cl=0 at alpha= | -2.1378 | deg
|  |  |  | @ Cl=0.1, Cd= | 0.0046924
|  |  |  | @ Cl=0.4, Cd= | 0.0049214
|  |  |  | @ Cl=0.6, Cd= | 0.0056451
alpha (deg) | Cl | Cd | Cm | Cl/Cd
-20 | -0.8144 | 0.27423 | 0.0613 | -2.9698
-19.5 | -0.7943 | 0.26605 | 0.0569 | -2.9855
-19 | -0.7743 | 0.25779 | 0.0525 | -3.0036
-18.5 | -0.7559 | 0.24914 | 0.0483 | -3.034
-18 | -0.7367 | 0.24062 | 0.0442 | -3.0617
-17.5 | -0.7178 | 0.23174 | 0.0401 | -3.0974
-16.5 | -0.5238 | 0.18719 | 0.0281 | -2.7982
-15.5 | -0.6398 | 0.2008 | 0.025 | -3.1863
-15 | -0.6216 | 0.19265 | 0.0213 | -3.2266
-14.5 | -0.6039 | 0.18449 | 0.0178 | -3.2733
-14 | -0.5871 | 0.17646 | 0.0143 | -3.3271
-13.5 | -0.5707 | 0.16834 | 0.0109 | -3.3902
-13 | -0.4309 | 0.14214 | -0.0016 | -3.0315
-12.5 | -0.5443 | 0.15125 | 0.0041 | -3.5987
-12 | -0.5332 | 0.14238 | 0.0006 | -3.7449
-11.5 | -0.5243 | 0.13318 | -0.0028 | -3.9368
-11 | -0.5205 | 0.12294 | -0.0067 | -4.2338
-10.5 | -0.5151 | 0.11377 | -0.0103 | -4.5276
-10 | -0.5109 | 0.10468 | -0.0141 | -4.8806
-9.5 | -0.508 | 0.09576 | -0.0179 | -5.3049
-9 | -0.5069 | 0.08683 | -0.0221 | -5.8378
-8.5 | -0.5101 | 0.07762 | -0.0269 | -6.5718
-6.5 | -0.4885 | 0.02798 | -0.0798 | -17.4589
-6 | -0.4857 | 0.01705 | -0.0786 | -28.4868
-5.5 | -0.4486 | 0.01007 | -0.0754 | -44.5482
-5 | -0.3882 | 0.00691 | -0.0722 | -56.1795
-4.5 | -0.3202 | 0.00574 | -0.0701 | -55.784
-4 | -0.2511 | 0.00532 | -0.0686 | -47.1992
-3.5 | -0.1825 | 0.00515 | -0.0676 | -35.4369
-3 | -0.1147 | 0.00506 | -0.0668 | -22.668
-2.5 | -0.0481 | 0.00484 | -0.0662 | -9.938
-2 | 0.0183 | 0.00473 | -0.0658 | 3.8689
-1.5 | 0.0842 | 0.00469 | -0.0655 | 17.9531
-1 | 0.15 | 0.0047 | -0.0653 | 31.9149
-0.5 | 0.2154 | 0.00473 | -0.0651 | 45.5391
0 | 0.2806 | 0.00479 | -0.0649 | 58.5804
0.5 | 0.3458 | 0.00488 | -0.0648 | 70.8607
1 | 0.4113 | 0.00493 | -0.0646 | 83.428
1.5 | 0.4753 | 0.00516 | -0.0642 | 92.1124
2 | 0.5394 | 0.00542 | -0.0636 | 99.5203
2.5 | 0.604 | 0.00566 | -0.063 | 106.7138
3 | 0.6672 | 0.00609 | -0.0619 | 109.5567
3.5 | 0.734 | 0.0062 | -0.0611 | 118.3871
4 | 0.8013 | 0.0064 | -0.06 | 125.2031
4.5 | 0.869 | 0.00673 | -0.0586 | 129.1233
5 | 0.9375 | 0.00706 | -0.057 | 132.7904
5.5 | 1.0061 | 0.00747 | -0.0548 | 134.6854
6 | 1.0715 | 0.00828 | -0.0514 | 129.4082
6.5 | 1.1296 | 0.0097 | -0.0461 | 116.4536
7 | 1.169 | 0.01355 | -0.0382 | 86.2731
7.5 | 1.1761 | 0.02034 | -0.0283 | 57.822
8 | 1.1593 | 0.02739 | -0.0183 | 42.3257
8.5 | 1.118 | 0.03286 | -0.0072 | 34.0231
9 | 1.077 | 0.0406 | -0.0042 | 26.5271
9.5 | 1.0421 | 0.05132 | -0.0096 | 20.3059
10 | 1.015 | 0.06611 | -0.0219 | 15.3532
10.5 | 0.9947 | 0.08214 | -0.0331 | 12.1098
11 | 0.9752 | 0.09657 | -0.0417 | 10.0984
11.5 | 0.9592 | 0.11069 | -0.0505 | 8.6656
12 | 0.9508 | 0.12393 | -0.0587 | 7.6721
12.5 | 0.9459 | 0.1372 | -0.0668 | 6.8943

## 129. Re 16M Mach 0.00 (1)
BIGFOIL.COM POLAR EXPORT
s2062
S2062 8% |  |  |  | Cl Max: | 1.085 | at alpha= | 10 | deg
JavaFoil+Calcfoil stall+Eppler ext transition |  |  |  | L/D Max: | 120.786 | at alpha= | 7 | deg
Re: | 16000000 |  |  | Cd Min: | 0.00561 | at alpha= | -2 | deg
Mach: | 0 |  |  | Cl=0 at alpha= | -2.2155 | deg
|  |  |  | @ Cl=0.1, Cd= | 0.00562
|  |  |  | @ Cl=0.4, Cd= | 0.0057919
|  |  |  | @ Cl=0.6, Cd= | 0.006222
alpha (deg) | Cl | Cd | Cm | Cl/Cd
-14.5 | -0.359 | 0.08838 | -0.027 | -4.058
-14 | -0.377 | 0.08231 | -0.028 | -4.586
-13.5 | -0.397 | 0.07577 | -0.029 | -5.239
-13 | -0.413 | 0.0742 | -0.028 | -5.568
-12.5 | -0.434 | 0.06425 | -0.031 | -6.762
-12 | -0.455 | 0.05584 | -0.033 | -8.142
-11.5 | -0.479 | 0.04389 | -0.036 | -10.904
-11 | -0.515 | 0.02533 | -0.04 | -20.338
-10.5 | -0.551 | 0.01385 | -0.044 | -39.77
-10 | -0.579 | 0.00936 | -0.046 | -61.825
-9.5 | -0.585 | 0.00836 | -0.047 | -70.054
-9 | -0.579 | 0.00784 | -0.048 | -73.859
-8.5 | -0.566 | 0.00753 | -0.048 | -75.158
-8 | -0.547 | 0.00723 | -0.048 | -75.626
-7.5 | -0.521 | 0.007 | -0.049 | -74.516
-7 | -0.49 | 0.0067 | -0.049 | -73.075
-6.5 | -0.452 | 0.00656 | -0.049 | -68.99
-6 | -0.41 | 0.00639 | -0.05 | -64.086
-5.5 | -0.363 | 0.00627 | -0.05 | -57.909
-5 | -0.313 | 0.00613 | -0.05 | -51.042
-4.5 | -0.26 | 0.00597 | -0.051 | -43.532
-4 | -0.205 | 0.00588 | -0.051 | -34.823
-3.5 | -0.148 | 0.00578 | -0.052 | -25.633
-3 | -0.091 | 0.0057 | -0.052 | -15.903
-2.5 | -0.033 | 0.00566 | -0.052 | -5.797
-2 | 0.025 | 0.00561 | -0.053 | 4.487
-1.5 | 0.083 | 0.00562 | -0.053 | 14.828
-1 | 0.141 | 0.00562 | -0.053 | 25.181
-0.5 | 0.2 | 0.00563 | -0.054 | 35.422
0 | 0.258 | 0.00565 | -0.054 | 45.57
0.5 | 0.316 | 0.00572 | -0.054 | 55.194
1 | 0.374 | 0.00576 | -0.055 | 64.839
1.5 | 0.431 | 0.00583 | -0.055 | 73.968
2 | 0.489 | 0.00596 | -0.055 | 82.015
2.5 | 0.547 | 0.00608 | -0.056 | 89.911
3 | 0.603 | 0.00623 | -0.056 | 96.805
3.5 | 0.659 | 0.00642 | -0.057 | 102.685
4 | 0.713 | 0.00658 | -0.057 | 108.274
4.5 | 0.765 | 0.00706 | -0.057 | 108.378
5 | 0.815 | 0.00723 | -0.058 | 112.753
5.5 | 0.862 | 0.00742 | -0.058 | 116.157
6 | 0.906 | 0.00765 | -0.058 | 118.475
6.5 | 0.946 | 0.00786 | -0.059 | 120.421
7 | 0.982 | 0.00813 | -0.059 | 120.786
7.5 | 1.013 | 0.00849 | -0.059 | 119.322
8 | 1.038 | 0.00885 | -0.06 | 117.29
8.5 | 1.058 | 0.00922 | -0.06 | 114.768
9 | 1.073 | 0.00962 | -0.06 | 111.493
9.5 | 1.082 | 0.01012 | -0.061 | 106.823
10 | 1.085 | 0.01062 | -0.061 | 102.087
10.5 | 1.082 | 0.01116 | -0.061 | 96.97
11 | 1.074 | 0.01182 | -0.062 | 90.879
11.5 | 1.052 | 0.00983 | -0.062 | 107.036
12 | 1.015 | 0.0134 | -0.062 | 75.754
12.5 | 0.974 | 0.01398 | -0.062 | 69.689
13 | 0.925 | 0.01507 | -0.062 | 61.422
13.5 | 0.871 | 0.01722 | -0.061 | 50.6
14 | 0.798 | 0.02515 | -0.059 | 31.745
14.5 | 0.715 | 0.04533 | -0.054 | 15.783
15 | 0.653 | 0.06432 | -0.05 | 10.147

## 130. Re 16M Mach 0.00 (2)
BIGFOIL.COM POLAR EXPORT
s2062
S2062 8% |  |  |  | Cl Max: | 1.9152 | at alpha= | 19 | deg
XFOIL ncrit=9 |  |  |  | L/D Max: | 145.936 | at alpha= | 7 | deg
Re: | 16000000 |  |  | Cd Min: | 0.04165 | at alpha= | 20 | deg
Mach: | 0 |  |  | Cl=0 at alpha= | -2.1577 | deg
|  |  |  | @ Cl=0.1, Cd= | 0.00465
|  |  |  | @ Cl=0.4, Cd= | 0.0050908
|  |  |  | @ Cl=0.6, Cd= | 0.005667
alpha (deg) | Cl | Cd | Cm | Cl/Cd
-4.5 | -0.2613 | 0.00509 | -0.0566 | -51.336
-4 | -0.2055 | 0.00504 | -0.0566 | -40.7738
-3 | -0.094 | 0.00483 | -0.0566 | -19.4617
-2.5 | -0.0382 | 0.00474 | -0.0566 | -8.0591
-2 | 0.0176 | 0.00468 | -0.0566 | 3.7607
-1.5 | 0.0734 | 0.00465 | -0.0566 | 15.7849
-1 | 0.1293 | 0.00465 | -0.0566 | 27.8065
-0.5 | 0.1851 | 0.00469 | -0.0566 | 39.467
0 | 0.2408 | 0.00475 | -0.0567 | 50.6947
0.5 | 0.2967 | 0.00479 | -0.0567 | 61.9415
1.5 | 0.4066 | 0.00511 | -0.0566 | 79.5695
2 | 0.4617 | 0.00524 | -0.0565 | 88.1107
2.5 | 0.5167 | 0.00538 | -0.0565 | 96.0409
3 | 0.5712 | 0.00558 | -0.0563 | 102.3656
4 | 0.6804 | 0.00591 | -0.0561 | 115.1269
4.5 | 0.7353 | 0.00608 | -0.0559 | 120.9375
5 | 0.7903 | 0.00626 | -0.0558 | 126.246
5.5 | 0.845 | 0.00644 | -0.0557 | 131.2112
6 | 0.8995 | 0.0066 | -0.0556 | 136.2879
6.5 | 0.9533 | 0.00677 | -0.0553 | 140.8124
7 | 1.0055 | 0.00689 | -0.0546 | 145.9361
7.5 | 1.0587 | 0.00731 | -0.0543 | 144.829
8.5 | 1.165 | 0.00806 | -0.0537 | 144.5409
9 | 1.2177 | 0.00844 | -0.0533 | 144.2773
9.5 | 1.2699 | 0.00884 | -0.0529 | 143.6538
10 | 1.3216 | 0.00926 | -0.0525 | 142.7214
10.5 | 1.3727 | 0.00974 | -0.052 | 140.9343
11 | 1.4224 | 0.01033 | -0.0512 | 137.696
11.5 | 1.4714 | 0.01096 | -0.0504 | 134.2518
12 | 1.5203 | 0.01154 | -0.0496 | 131.7418
12.5 | 1.5681 | 0.01218 | -0.0487 | 128.7438
13 | 1.6147 | 0.0129 | -0.0476 | 125.1705
13.5 | 1.6589 | 0.01378 | -0.0462 | 120.3846
14 | 1.7008 | 0.0148 | -0.0445 | 114.9189
14.5 | 1.7416 | 0.01581 | -0.0426 | 110.1581
15 | 1.7814 | 0.01677 | -0.0407 | 106.2254
15.5 | 1.8187 | 0.0178 | -0.0384 | 102.1742
16 | 1.8524 | 0.01892 | -0.0356 | 97.907
16.5 | 1.8781 | 0.02009 | -0.0315 | 93.4843
17 | 1.8898 | 0.02138 | -0.0251 | 88.391
17.5 | 1.9014 | 0.02303 | -0.0198 | 82.5619
18 | 1.91 | 0.02514 | -0.015 | 75.9745
18.5 | 1.9149 | 0.02782 | -0.0108 | 68.8318
19 | 1.9152 | 0.03128 | -0.0075 | 61.2276
19.5 | 1.9099 | 0.03576 | -0.0053 | 53.4088
20 | 1.8982 | 0.04165 | -0.0046 | 45.575

## 131. Re 16M Mach 0.10 (1)
BIGFOIL.COM POLAR EXPORT
s2062
S2062 8% |  |  |  | Cl Max: | 1.074 | at alpha= | 9.5 | deg
JavaFoil+Calcfoil stall+Eppler ext transition |  |  |  | L/D Max: | 120.268 | at alpha= | 7 | deg
Re: | 16000000 |  |  | Cd Min: | 0.00562 | at alpha= | -1.5 | deg
Mach: | 0.1 |  |  | Cl=0 at alpha= | -2.2155 | deg
|  |  |  | @ Cl=0.1, Cd= | 0.0056228
|  |  |  | @ Cl=0.4, Cd= | 0.0058024
|  |  |  | @ Cl=0.6, Cd= | 0.0062332
alpha (deg) | Cl | Cd | Cm | Cl/Cd
-14.5 | -0.318 | 0.09099 | -0.026 | -3.497
-14 | -0.339 | 0.0848 | -0.027 | -4.002
-13.5 | -0.36 | 0.07995 | -0.027 | -4.504
-13 | -0.38 | 0.07626 | -0.028 | -4.987
-12.5 | -0.403 | 0.06721 | -0.03 | -6.003
-12 | -0.425 | 0.05981 | -0.031 | -7.113
-11.5 | -0.449 | 0.05038 | -0.034 | -8.904
-11 | -0.481 | 0.03358 | -0.038 | -14.337
-10.5 | -0.51 | 0.02264 | -0.041 | -22.525
-10 | -0.557 | 0.01022 | -0.046 | -54.498
-9.5 | -0.573 | 0.00804 | -0.047 | -71.285
-9 | -0.571 | 0.00793 | -0.048 | -71.938
-8.5 | -0.561 | 0.00759 | -0.048 | -73.84
-8 | -0.544 | 0.00731 | -0.049 | -74.433
-7.5 | -0.52 | 0.00703 | -0.049 | -73.973
-7 | -0.489 | 0.00673 | -0.049 | -72.684
-6.5 | -0.453 | 0.00662 | -0.05 | -68.423
-6 | -0.411 | 0.00641 | -0.05 | -64.143
-5.5 | -0.364 | 0.00629 | -0.05 | -57.92
-5 | -0.314 | 0.00614 | -0.051 | -51.188
-4.5 | -0.261 | 0.00598 | -0.051 | -43.654
-4 | -0.206 | 0.00588 | -0.051 | -34.962
-3.5 | -0.149 | 0.00579 | -0.052 | -25.692
-3 | -0.091 | 0.00571 | -0.052 | -15.952
-2.5 | -0.033 | 0.00567 | -0.053 | -5.82
-2 | 0.025 | 0.00563 | -0.053 | 4.499
-1.5 | 0.084 | 0.00562 | -0.053 | 14.908
-1 | 0.142 | 0.00563 | -0.054 | 25.257
-0.5 | 0.201 | 0.00564 | -0.054 | 35.57
0 | 0.259 | 0.00566 | -0.054 | 45.78
0.5 | 0.317 | 0.00573 | -0.055 | 55.405
1 | 0.375 | 0.00576 | -0.055 | 65.14
1.5 | 0.434 | 0.00586 | -0.055 | 73.959
2 | 0.492 | 0.00597 | -0.056 | 82.325
2.5 | 0.549 | 0.00609 | -0.056 | 90.14
3 | 0.606 | 0.00625 | -0.056 | 96.997
3.5 | 0.662 | 0.00644 | -0.057 | 102.789
4 | 0.716 | 0.00661 | -0.057 | 108.404
4.5 | 0.769 | 0.00709 | -0.058 | 108.438
5 | 0.819 | 0.00726 | -0.058 | 112.762
5.5 | 0.866 | 0.00744 | -0.058 | 116.401
6 | 0.909 | 0.00768 | -0.059 | 118.438
6.5 | 0.949 | 0.0079 | -0.059 | 120.092
7 | 0.984 | 0.00818 | -0.059 | 120.268
7.5 | 1.013 | 0.00853 | -0.06 | 118.735
8 | 1.037 | 0.00891 | -0.06 | 116.454
8.5 | 1.056 | 0.00928 | -0.06 | 113.736
9 | 1.068 | 0.00973 | -0.061 | 109.731
9.5 | 1.074 | 0.01024 | -0.061 | 104.873
10 | 1.073 | 0.0108 | -0.061 | 99.382
10.5 | 1.067 | 0.01134 | -0.062 | 94.081
11 | 1.055 | 0.01203 | -0.062 | 87.741
11.5 | 1.028 | 0.00999 | -0.062 | 102.892
12 | 0.985 | 0.01352 | -0.062 | 72.875
12.5 | 0.936 | 0.01448 | -0.062 | 64.652
13 | 0.881 | 0.01564 | -0.062 | 56.357
13.5 | 0.815 | 0.01946 | -0.061 | 41.898
14 | 0.732 | 0.03218 | -0.057 | 22.729
14.5 | 0.646 | 0.05827 | -0.051 | 11.093

## 132. Re 16M Mach 0.10 (2)
BIGFOIL.COM POLAR EXPORT
s2062
S2062 8% |  |  |  | Cl Max: | 1.8856 | at alpha= | 18 | deg
XFOIL ncrit=9 |  |  |  | L/D Max: | 146.046 | at alpha= | 7 | deg
Re: | 16000000 |  |  | Cd Min: | 0.05821 | at alpha= | 20 | deg
Mach: | 0.1 |  |  | Cl=0 at alpha= | -2.1569 | deg
|  |  |  | @ Cl=0.1, Cd= | 0.00465
|  |  |  | @ Cl=0.4, Cd= | 0.0050937
|  |  |  | @ Cl=0.6, Cd= | 0.0056748
alpha (deg) | Cl | Cd | Cm | Cl/Cd
-4.5 | -0.2631 | 0.0051 | -0.057 | -51.5882
-3 | -0.0946 | 0.00485 | -0.0569 | -19.5052
-2.5 | -0.0385 | 0.00474 | -0.0569 | -8.1224
-2 | 0.0176 | 0.00468 | -0.0569 | 3.7607
-1.5 | 0.0738 | 0.00465 | -0.0569 | 15.871
-1 | 0.13 | 0.00465 | -0.0569 | 27.957
-0.5 | 0.1861 | 0.00469 | -0.0569 | 39.6802
0 | 0.2421 | 0.00474 | -0.0569 | 51.0759
0.5 | 0.2983 | 0.00479 | -0.057 | 62.2756
1.5 | 0.4088 | 0.00512 | -0.0568 | 79.8438
2 | 0.4642 | 0.00525 | -0.0568 | 88.419
2.5 | 0.5195 | 0.00538 | -0.0567 | 96.5613
3 | 0.5743 | 0.0056 | -0.0565 | 102.5536
4 | 0.6843 | 0.00592 | -0.0562 | 115.5912
5 | 0.795 | 0.00628 | -0.0559 | 126.5924
5.5 | 0.8501 | 0.00646 | -0.0558 | 131.5944
6 | 0.9051 | 0.00662 | -0.0556 | 136.7221
6.5 | 0.9594 | 0.0068 | -0.0553 | 141.0882
7 | 1.0121 | 0.00693 | -0.0545 | 146.0462
7.5 | 1.0656 | 0.00739 | -0.0541 | 144.1949
9 | 1.2264 | 0.00853 | -0.0529 | 143.7749
9.5 | 1.2793 | 0.00894 | -0.0524 | 143.0984
10 | 1.3316 | 0.00939 | -0.0518 | 141.8104
10.5 | 1.3829 | 0.00993 | -0.051 | 139.2649
11 | 1.433 | 0.01058 | -0.0501 | 135.4442
11.5 | 1.4832 | 0.01118 | -0.0492 | 132.6655
12 | 1.5325 | 0.01182 | -0.0482 | 129.6531
12.5 | 1.5804 | 0.01256 | -0.047 | 125.828
13 | 1.6259 | 0.01349 | -0.0454 | 120.5263
13.5 | 1.6689 | 0.01459 | -0.0435 | 114.3866
14 | 1.7123 | 0.01552 | -0.0416 | 110.3286
14.5 | 1.7537 | 0.01653 | -0.0395 | 106.092
15 | 1.7924 | 0.01762 | -0.0371 | 101.7253
15.5 | 1.8276 | 0.01882 | -0.0341 | 97.1095
16 | 1.8562 | 0.02013 | -0.0302 | 92.2106
16.5 | 1.8671 | 0.0215 | -0.0233 | 86.8419
17 | 1.8769 | 0.0233 | -0.0174 | 80.5536
17.5 | 1.8828 | 0.02567 | -0.0121 | 73.3463
18 | 1.8856 | 0.02865 | -0.0077 | 65.815
18.5 | 1.8771 | 0.03304 | -0.0042 | 56.813
19 | 1.8633 | 0.03878 | -0.0025 | 48.048
19.5 | 1.837 | 0.04706 | -0.0034 | 39.0353
20 | 1.8019 | 0.05821 | -0.0076 | 30.9552

## 133. Re 16M Mach 0.25 (1)
BIGFOIL.COM POLAR EXPORT
s2062
S2062 8% |  |  |  | Cl Max: | 1.027 | at alpha= | 8.5 | deg
JavaFoil+Calcfoil stall+Eppler ext transition |  |  |  | L/D Max: | 117.693 | at alpha= | 6.5 | deg
Re: | 16000000 |  |  | Cd Min: | 0.00563 | at alpha= | -1.5 | deg
Mach: | 0.25 |  |  | Cl=0 at alpha= | -2.2167 | deg
|  |  |  | @ Cl=0.1, Cd= | 0.005637
|  |  |  | @ Cl=0.4, Cd= | 0.08084
|  |  |  | @ Cl=0.6, Cd= | 0.08084
alpha (deg) | Cl | Cd | Cm | Cl/Cd
-13 | -0.061 | 0.08434 | -0.025 | -0.723
-12.5 | -0.058 | 0.07687 | -0.027 | -0.76
-12 | -0.168 | 0.0732 | -0.027 | -2.299
-11.5 | -0.228 | 0.06738 | -0.028 | -3.381
-11 | -0.28 | 0.06083 | -0.03 | -4.595
-10.5 | -0.324 | 0.05625 | -0.031 | -5.766
-10 | -0.375 | 0.0392 | -0.037 | -9.564
-9.5 | -0.415 | 0.03019 | -0.04 | -13.736
-9 | -0.493 | 0.00915 | -0.049 | -53.897
-8.5 | -0.513 | 0.00805 | -0.05 | -63.668
-8 | -0.514 | 0.00762 | -0.05 | -67.486
-7.5 | -0.504 | 0.00732 | -0.05 | -68.857
-7 | -0.484 | 0.00704 | -0.051 | -68.656
-6.5 | -0.453 | 0.00678 | -0.051 | -66.881
-6 | -0.415 | 0.00655 | -0.051 | -63.383
-5.5 | -0.371 | 0.00641 | -0.052 | -57.873
-5 | -0.321 | 0.0062 | -0.052 | -51.76
-4.5 | -0.267 | 0.00606 | -0.052 | -44.103
-4 | -0.211 | 0.00593 | -0.053 | -35.594
-3.5 | -0.153 | 0.00582 | -0.053 | -26.272
-3 | -0.094 | 0.00574 | -0.054 | -16.286
-2.5 | -0.034 | 0.0057 | -0.054 | -5.943
-2 | 0.026 | 0.00566 | -0.054 | 4.596
-1.5 | 0.086 | 0.00563 | -0.055 | 15.277
-1 | 0.146 | 0.00566 | -0.055 | 25.792
-0.5 | 0.206 | 0.00568 | -0.055 | 36.287
0 | 0.266 | 0.00571 | -0.056 | 46.616
0.5 | 0.326 | 0.00575 | -0.056 | 56.714
1 | 0.386 | 0.00582 | -0.057 | 66.324
1.5 | 0.446 | 0.00589 | -0.057 | 75.659
2 | 0.505 | 0.00603 | -0.057 | 83.793
2.5 | 0.564 | 0.00615 | -0.058 | 91.824
3 | 0.623 | 0.00631 | -0.058 | 98.695
3.5 | 0.68 | 0.00653 | -0.058 | 104.083
4 | 0.735 | 0.00674 | -0.059 | 109.068
4.5 | 0.788 | 0.00721 | -0.059 | 109.304
5 | 0.838 | 0.0074 | -0.059 | 113.2
5.5 | 0.884 | 0.00762 | -0.06 | 115.929
6 | 0.925 | 0.00787 | -0.06 | 117.52
6.5 | 0.961 | 0.00816 | -0.061 | 117.693
7 | 0.99 | 0.00847 | -0.061 | 116.867
7.5 | 1.011 | 0.00892 | -0.061 | 113.366
8 | 1.024 | 0.00935 | -0.062 | 109.459
8.5 | 1.027 | 0.0098 | -0.062 | 104.823
9 | 1.02 | 0.01033 | -0.062 | 98.732
9.5 | 1.003 | 0.01099 | -0.063 | 91.233
10 | 0.975 | 0.0117 | -0.063 | 83.308
10.5 | 0.936 | 0.01231 | -0.063 | 76.099
11 | 0.884 | 0.01298 | -0.063 | 68.102
11.5 | 0.814 | 0.0141 | -0.063 | 57.731
12 | 0.71 | 0.01625 | -0.063 | 43.676
12.5 | 0.572 | 0.02982 | -0.058 | 19.17
13 | 0.434 | 0.06313 | -0.048 | 6.872
13.5 | 0.324 | 0.08084 | -0.043 | 4.013

## 134. Re 16M Mach 0.25 (2)
BIGFOIL.COM POLAR EXPORT
s2062
S2062 8% |  |  |  | Cl Max: | 1.6636 | at alpha= | 13.5 | deg
XFOIL ncrit=9 |  |  |  | L/D Max: | 144.979 | at alpha= | 7 | deg
Re: | 16000000 |  |  | Cd Min: | 0.20185 | at alpha= | -16.5 | deg
Mach: | 0.25 |  |  | Cl=0 at alpha= | -2.1526 | deg
|  |  |  | @ Cl=0.1, Cd= | 0.0046558
|  |  |  | @ Cl=0.4, Cd= | 0.0050188
|  |  |  | @ Cl=0.6, Cd= | 0.0057063
alpha (deg) | Cl | Cd | Cm | Cl/Cd
-16.5 | -0.6523 | 0.20185 | 0.0294 | -3.2316
-16 | -0.6365 | 0.19535 | 0.0262 | -3.2583
-15.5 | -0.7087 | 0.15647 | 0.0133 | -4.5293
-15 | -0.6699 | 0.15748 | 0.0137 | -4.2539
-14.5 | -0.649 | 0.15327 | 0.0116 | -4.2344
-14 | -0.7432 | 0.12072 | -0.0034 | -6.1564
-13.5 | -0.7917 | 0.10245 | -0.0136 | -7.7277
-13 | -0.8709 | 0.08047 | -0.0285 | -10.8227
-12.5 | -0.9228 | 0.06378 | -0.0414 | -14.4685
-12 | -0.9606 | 0.04252 | -0.0645 | -22.5917
-11.5 | -0.9976 | 0.03185 | -0.0661 | -31.3218
-11 | -0.9929 | 0.02145 | -0.0692 | -46.289
-10 | -0.8949 | 0.0132 | -0.07 | -67.7955
-9.5 | -0.8429 | 0.01184 | -0.0681 | -71.1909
-9 | -0.79 | 0.01065 | -0.0662 | -74.1784
-8.5 | -0.7347 | 0.00971 | -0.0647 | -75.6643
-8 | -0.6775 | 0.00907 | -0.0637 | -74.6968
-7.5 | -0.6203 | 0.00839 | -0.0627 | -73.9333
-7 | -0.562 | 0.00789 | -0.062 | -71.2294
-6.5 | -0.5052 | 0.00704 | -0.0612 | -71.7614
-6 | -0.447 | 0.00656 | -0.0607 | -68.1402
-5.5 | -0.3894 | 0.00594 | -0.0601 | -65.5556
-4.5 | -0.2731 | 0.00521 | -0.0592 | -52.4184
-4 | -0.2148 | 0.00506 | -0.059 | -42.4506
-3.5 | -0.1564 | 0.00501 | -0.0588 | -31.2176
-3 | -0.0981 | 0.00492 | -0.0587 | -19.939
-2.5 | -0.0403 | 0.00475 | -0.0586 | -8.4842
-2 | 0.0177 | 0.00468 | -0.0585 | 3.7821
-1.5 | 0.0757 | 0.00466 | -0.0585 | 16.2446
-1 | 0.1336 | 0.00465 | -0.0585 | 28.7312
0 | 0.2492 | 0.00474 | -0.0584 | 52.5738
1 | 0.3648 | 0.00485 | -0.0585 | 75.2165
1.5 | 0.4211 | 0.00512 | -0.0582 | 82.2461
2.5 | 0.5352 | 0.00542 | -0.058 | 98.7454
3 | 0.5918 | 0.00567 | -0.0577 | 104.3739
3.5 | 0.6482 | 0.00592 | -0.0573 | 109.4932
4 | 0.7058 | 0.00599 | -0.0571 | 117.8297
5 | 0.8212 | 0.00638 | -0.0565 | 128.7147
5.5 | 0.8788 | 0.00658 | -0.0561 | 133.5562
6 | 0.9363 | 0.00677 | -0.0556 | 138.3013
6.5 | 0.9932 | 0.00697 | -0.0549 | 142.4964
7 | 1.0482 | 0.00723 | -0.0537 | 144.9793
8 | 1.1614 | 0.00822 | -0.0518 | 141.2895
8.5 | 1.2188 | 0.00861 | -0.0509 | 141.5563
9 | 1.2756 | 0.00908 | -0.0498 | 140.4846
9.5 | 1.3317 | 0.00964 | -0.0485 | 138.1432
10 | 1.3865 | 0.01036 | -0.0469 | 133.832
10.5 | 1.4412 | 0.01109 | -0.0451 | 129.9549
11 | 1.4943 | 0.01199 | -0.043 | 124.6289
11.5 | 1.5449 | 0.01313 | -0.0404 | 117.6618
12 | 1.5913 | 0.01463 | -0.0372 | 108.7697
12.5 | 1.633 | 0.01645 | -0.0332 | 99.2705
13 | 1.6618 | 0.01909 | -0.0278 | 87.0508
13.5 | 1.6636 | 0.02274 | -0.0192 | 73.1574
14 | 1.6326 | 0.02675 | -0.0076 | 61.0318
14.5 | 1.5962 | 0.03261 | -0.0004 | 48.9482
15 | 1.5607 | 0.04032 | 0.0019 | 38.7078
15.5 | 1.5226 | 0.05094 | -0.0013 | 29.8901
16 | 1.4869 | 0.06425 | -0.0091 | 23.1424
16.5 | 1.4572 | 0.07881 | -0.0186 | 18.49
17 | 1.4217 | 0.09535 | -0.0293 | 14.9103
17.5 | 1.387 | 0.11202 | -0.0398 | 12.3817
18 | 1.347 | 0.13 | -0.0514 | 10.3615
18.5 | 1.3065 | 0.14853 | -0.0637 | 8.7962

## 135. Re 16M Mach 0.50 (1)
BIGFOIL.COM POLAR EXPORT
s2062
S2062 8% |  |  |  | Cl Max: | 1.178 | at alpha= | 20 | deg
JavaFoil+Calcfoil stall+Eppler ext transition |  |  |  | L/D Max: | 110.426 | at alpha= | 5 | deg
Re: | 16000000 |  |  | Cd Min: | 0.00577 | at alpha= | -2 | deg
Mach: | 0.5 |  |  | Cl=0 at alpha= | -2.2164 | deg
|  |  |  | @ Cl=0.1, Cd= | 0.00578
|  |  |  | @ Cl=0.4, Cd= | 0.0059576
|  |  |  | @ Cl=0.6, Cd= | 0.0063827
alpha (deg) | Cl | Cd | Cm | Cl/Cd
-20 | -0.945 | 0.1672 | -0.029 | -5.654
-19.5 | -0.919 | 0.1622 | -0.029 | -5.663
-19 | -0.893 | 0.14582 | -0.029 | -6.124
-18.5 | -0.867 | 0.14022 | -0.029 | -6.18
-18 | -0.839 | 0.13748 | -0.028 | -6.104
-17.5 | -0.813 | 0.13272 | -0.029 | -6.127
-17 | -0.787 | 0.12961 | -0.029 | -6.074
-16.5 | -0.765 | 0.11427 | -0.03 | -6.698
-16 | -0.74 | 0.10757 | -0.031 | -6.878
-15.5 | -0.713 | 0.10205 | -0.031 | -6.989
-15 | -0.685 | 0.09885 | -0.03 | -6.934
-14.5 | -0.657 | 0.09728 | -0.029 | -6.754
-14 | -0.629 | 0.09443 | -0.029 | -6.664
-13.5 | -0.602 | 0.09139 | -0.028 | -6.585
-13 | -0.575 | 0.09717 | -0.028 | -5.922
-12.5 | -0.551 | 0.08429 | -0.03 | -6.535
-12 | -0.524 | 0.07923 | -0.03 | -6.616
-11.5 | -0.497 | 0.07529 | -0.029 | -6.595
-11 | -0.471 | 0.0694 | -0.03 | -6.787
-10.5 | -0.446 | 0.06257 | -0.031 | -7.13
-10 | -0.422 | 0.05645 | -0.033 | -7.469
-9.5 | -0.389 | 0.06529 | -0.028 | -5.962
-9 | -0.364 | 0.05692 | -0.03 | -6.399
-8.5 | -0.341 | 0.04843 | -0.035 | -7.048
-8 | -0.348 | 0.01894 | -0.049 | -18.398
-7.5 | -0.351 | 0.00791 | -0.056 | -44.336
-7 | -0.257 | 0.04575 | -0.029 | -5.606
-6.5 | -0.284 | 0.00777 | -0.057 | -36.595
-6 | -0.251 | 0.00735 | -0.057 | -34.207
-5.5 | -0.362 | 0.00711 | -0.058 | -50.976
-5 | -0.34 | 0.00675 | -0.058 | -50.419
-4.5 | -0.292 | 0.00644 | -0.059 | -45.382
-4 | -0.234 | 0.00619 | -0.059 | -37.755
-3.5 | -0.17 | 0.00607 | -0.059 | -28.036
-3 | -0.104 | 0.00591 | -0.06 | -17.659
-2.5 | -0.038 | 0.00582 | -0.06 | -6.506
-2 | 0.029 | 0.00577 | -0.061 | 5.035
-1.5 | 0.096 | 0.00578 | -0.061 | 16.632
-1 | 0.163 | 0.00578 | -0.062 | 28.258
-0.5 | 0.23 | 0.00581 | -0.062 | 39.68
0 | 0.297 | 0.00584 | -0.062 | 50.919
0.5 | 0.364 | 0.00592 | -0.063 | 61.574
1 | 0.431 | 0.00599 | -0.063 | 71.962
1.5 | 0.498 | 0.00612 | -0.064 | 81.389
2 | 0.564 | 0.00629 | -0.064 | 89.685
2.5 | 0.63 | 0.00646 | -0.064 | 97.616
3 | 0.695 | 0.00669 | -0.065 | 103.829
3.5 | 0.757 | 0.00698 | -0.065 | 108.363
4 | 0.814 | 0.00761 | -0.066 | 107.062
4.5 | 0.866 | 0.00789 | -0.066 | 109.755
5 | 0.906 | 0.00821 | -0.067 | 110.426
5.5 | 0.927 | 0.00865 | -0.067 | 107.198
6 | 0.905 | 0.00925 | -0.067 | 97.817
6.5 | 0.577 | 0.00962 | -0.068 | 60.011
7 | 0.61 | 0.0103 | -0.068 | 59.224
7.5 | 0.643 | 0.01129 | -0.069 | 56.915
8 | 0.669 | 0.01336 | -0.068 | 50.024
8.5 | 0.571 | 0.0587 | -0.035 | 9.726
9 | 0.733 | 0.01386 | -0.069 | 52.919
9.5 | 0.736 | 0.01893 | -0.066 | 38.87
10 | 0.661 | 0.06117 | -0.045 | 10.802
10.5 | 0.681 | 0.07045 | -0.041 | 9.665
11 | 0.702 | 0.08176 | -0.037 | 8.587
11.5 | 0.732 | 0.07521 | -0.041 | 9.733
12 | 0.766 | 0.075 | -0.046 | 10.211
12.5 | 0.795 | 0.07817 | -0.047 | 10.169
13 | 0.823 | 0.08207 | -0.048 | 10.025
13.5 | 0.841 | 0.09477 | -0.045 | 8.869
14 | 0.869 | 0.09 | -0.046 | 9.656
14.5 | 0.903 | 0.08875 | -0.05 | 10.18
15 | 0.937 | 0.08866 | -0.052 | 10.57
15.5 | 0.947 | 0.11033 | -0.047 | 8.587
16 | 0.975 | 0.11434 | -0.049 | 8.53
16.5 | 0.998 | 0.12374 | -0.048 | 8.068
17 | 1.017 | 0.14815 | -0.045 | 6.864
17.5 | 1.043 | 0.15028 | -0.046 | 6.94
18 | 1.07 | 0.15536 | -0.047 | 6.889
18.5 | 1.097 | 0.15793 | -0.048 | 6.949
19 | 1.124 | 0.16174 | -0.049 | 6.95
19.5 | 1.152 | 0.16574 | -0.05 | 6.948
20 | 1.178 | 0.1733 | -0.051 | 6.796

## 136. Re 16M Mach 0.50 (2)
BIGFOIL.COM POLAR EXPORT
s2062
S2062 8% |  |  |  | Cl Max: | 1.1806 | at alpha= | 7.5 | deg
XFOIL ncrit=9 |  |  |  | L/D Max: | 138.205 | at alpha= | 5.5 | deg
Re: | 16000000 |  |  | Cd Min: | 0.13584 | at alpha= | 12.5 | deg
Mach: | 0.5 |  |  | Cl=0 at alpha= | -99 | deg
|  |  |  | @ Cl=0.1, Cd= | 0.00478
|  |  |  | @ Cl=0.4, Cd= | 0.0049212
|  |  |  | @ Cl=0.6, Cd= | 0.0056429
alpha (deg) | Cl | Cd | Cm | Cl/Cd
0 | 0.2806 | 0.00478 | -0.065 | 58.7029
0.5 | 0.3459 | 0.00488 | -0.0648 | 70.8811
1 | 0.4115 | 0.00493 | -0.0646 | 83.4686
1.5 | 0.4757 | 0.00517 | -0.0642 | 92.0116
2 | 0.54 | 0.00542 | -0.0637 | 99.631
2.5 | 0.6046 | 0.00566 | -0.063 | 106.8198
3 | 0.6686 | 0.00606 | -0.062 | 110.33
3.5 | 0.7356 | 0.00616 | -0.0613 | 119.4156
4 | 0.8029 | 0.00632 | -0.0603 | 127.0411
4.5 | 0.8708 | 0.00662 | -0.0589 | 131.5408
5 | 0.9398 | 0.00691 | -0.0573 | 136.0058
5.5 | 1.0089 | 0.0073 | -0.0552 | 138.2055
6 | 1.0757 | 0.00807 | -0.052 | 133.2962
6.5 | 1.1339 | 0.00937 | -0.0467 | 121.0139
7 | 1.1722 | 0.01331 | -0.0386 | 88.0691
7.5 | 1.1806 | 0.02 | -0.0287 | 59.03
8 | 1.1651 | 0.02702 | -0.0187 | 43.1199
8.5 | 1.1243 | 0.03241 | -0.0073 | 34.6899
9 | 1.0833 | 0.03996 | -0.0038 | 27.1096
9.5 | 1.048 | 0.05043 | -0.0087 | 20.7813
10 | 1.0206 | 0.06492 | -0.0208 | 15.7209
10.5 | 1.0007 | 0.08093 | -0.0322 | 12.365
11 | 0.9815 | 0.09534 | -0.0407 | 10.2947
11.5 | 0.9656 | 0.10937 | -0.0495 | 8.8287
12 | 0.9572 | 0.12253 | -0.0577 | 7.812
12.5 | 0.9518 | 0.13584 | -0.0659 | 7.0068

## 137. Re 18M Mach 0.00 (1)
BIGFOIL.COM POLAR EXPORT
s2062
S2062 8% |  |  |  | Cl Max: | 1.085 | at alpha= | 10 | deg
JavaFoil+Calcfoil stall+Eppler ext transition |  |  |  | L/D Max: | 122.127 | at alpha= | 7 | deg
Re: | 18000000 |  |  | Cd Min: | 0.0056 | at alpha= | -2 | deg
Mach: | 0 |  |  | Cl=0 at alpha= | -2.2155 | deg
|  |  |  | @ Cl=0.1, Cd= | 0.0056059
|  |  |  | @ Cl=0.4, Cd= | 0.005791
|  |  |  | @ Cl=0.6, Cd= | 0.006212
alpha (deg) | Cl | Cd | Cm | Cl/Cd
-14.5 | -0.359 | 0.08717 | -0.027 | -4.119
-14 | -0.378 | 0.08125 | -0.028 | -4.652
-13.5 | -0.398 | 0.07423 | -0.029 | -5.36
-13 | -0.414 | 0.073 | -0.028 | -5.669
-12.5 | -0.435 | 0.06316 | -0.031 | -6.892
-12 | -0.456 | 0.05449 | -0.033 | -8.368
-11.5 | -0.481 | 0.04175 | -0.036 | -11.522
-11 | -0.531 | 0.01809 | -0.042 | -29.35
-10.5 | -0.555 | 0.01271 | -0.044 | -43.675
-10 | -0.582 | 0.00904 | -0.047 | -64.422
-9.5 | -0.585 | 0.00824 | -0.047 | -71.051
-9 | -0.579 | 0.00775 | -0.048 | -74.713
-8.5 | -0.566 | 0.00744 | -0.048 | -76.113
-8 | -0.547 | 0.00719 | -0.048 | -76.069
-7.5 | -0.521 | 0.00694 | -0.049 | -75.13
-7 | -0.49 | 0.00668 | -0.049 | -73.338
-6.5 | -0.452 | 0.00653 | -0.049 | -69.209
-6 | -0.41 | 0.00636 | -0.05 | -64.47
-5.5 | -0.363 | 0.00623 | -0.05 | -58.271
-5 | -0.313 | 0.0061 | -0.05 | -51.272
-4.5 | -0.26 | 0.00592 | -0.051 | -43.845
-4 | -0.205 | 0.00587 | -0.051 | -34.881
-3.5 | -0.148 | 0.00575 | -0.052 | -25.757
-3 | -0.091 | 0.00568 | -0.052 | -15.954
-2.5 | -0.033 | 0.00562 | -0.052 | -5.838
-2 | 0.025 | 0.0056 | -0.053 | 4.5
-1.5 | 0.083 | 0.0056 | -0.053 | 14.874
-1 | 0.141 | 0.00562 | -0.053 | 25.19
-0.5 | 0.2 | 0.00561 | -0.054 | 35.568
0 | 0.258 | 0.00565 | -0.054 | 45.566
0.5 | 0.316 | 0.00569 | -0.054 | 55.498
1 | 0.374 | 0.00575 | -0.055 | 64.948
1.5 | 0.431 | 0.00584 | -0.055 | 73.871
2 | 0.489 | 0.00596 | -0.055 | 82.082
2.5 | 0.547 | 0.00607 | -0.056 | 90.116
3 | 0.603 | 0.00622 | -0.056 | 97.086
3.5 | 0.659 | 0.00638 | -0.057 | 103.258
4 | 0.713 | 0.00657 | -0.057 | 108.442
4.5 | 0.765 | 0.00702 | -0.057 | 108.935
5 | 0.815 | 0.00718 | -0.058 | 113.548
5.5 | 0.862 | 0.00737 | -0.058 | 117.024
6 | 0.906 | 0.00758 | -0.058 | 119.503
6.5 | 0.946 | 0.00779 | -0.059 | 121.437
7 | 0.982 | 0.00804 | -0.059 | 122.127
7.5 | 1.013 | 0.00837 | -0.059 | 120.955
8 | 1.038 | 0.00871 | -0.06 | 119.227
8.5 | 1.058 | 0.00906 | -0.06 | 116.758
9 | 1.073 | 0.00946 | -0.06 | 113.422
9.5 | 1.082 | 0.00997 | -0.061 | 108.445
10 | 1.085 | 0.01049 | -0.061 | 103.435
10.5 | 1.082 | 0.01093 | -0.061 | 98.997
11 | 1.074 | 0.01163 | -0.062 | 92.371
11.5 | 1.053 | 0.00964 | -0.062 | 109.193
12 | 1.016 | 0.01313 | -0.062 | 77.412
12.5 | 0.975 | 0.01381 | -0.062 | 70.604
13 | 0.928 | 0.01483 | -0.062 | 62.549
13.5 | 0.871 | 0.01714 | -0.061 | 50.787
14 | 0.802 | 0.02386 | -0.059 | 33.602
14.5 | 0.717 | 0.04399 | -0.055 | 16.304
15 | 0.656 | 0.06081 | -0.051 | 10.795

## 138. Re 18M Mach 0.00 (2)
BIGFOIL.COM POLAR EXPORT
s2062
S2062 8% |  |  |  | Cl Max: | 1.9314 | at alpha= | 19 | deg
XFOIL ncrit=9 |  |  |  | L/D Max: | 147.998 | at alpha= | 9 | deg
Re: | 18000000 |  |  | Cd Min: | 0.04497 | at alpha= | -19 | deg
Mach: | 0 |  |  | Cl=0 at alpha= | -2.1541 | deg
|  |  |  | @ Cl=0.1, Cd= | 0.00466
|  |  |  | @ Cl=0.4, Cd= | 0.0050194
|  |  |  | @ Cl=0.6, Cd= | 0.0057151
alpha (deg) | Cl | Cd | Cm | Cl/Cd
-19 | -1.5156 | 0.04497 | -0.0582 | -33.7025
-18.5 | -1.5556 | 0.03166 | -0.0702 | -49.1346
-18 | -1.5634 | 0.02642 | -0.0717 | -59.1749
-17.5 | -1.5538 | 0.02391 | -0.0682 | -64.9854
-17 | -1.5302 | 0.02182 | -0.0657 | -70.1283
-16.5 | -1.5003 | 0.01994 | -0.0635 | -75.2407
-16 | -1.4643 | 0.01842 | -0.0618 | -79.4951
-15.5 | -1.43 | 0.0165 | -0.0598 | -86.6667
-15 | -1.3892 | 0.01524 | -0.0583 | -91.1549
-14.5 | -1.3457 | 0.01425 | -0.0569 | -94.4351
-14 | -1.3019 | 0.01337 | -0.0554 | -97.3747
-13.5 | -1.2488 | 0.01257 | -0.0557 | -99.3477
-13 | -1.1932 | 0.01186 | -0.0565 | -100.6071
-12.5 | -1.1367 | 0.01119 | -0.0573 | -101.5818
-12 | -1.0789 | 0.01059 | -0.0584 | -101.8791
-11.5 | -1.0214 | 0.00997 | -0.0593 | -102.4473
-11 | -0.966 | 0.00946 | -0.0597 | -102.1142
-10.5 | -0.9128 | 0.0091 | -0.0594 | -100.3077
-10 | -0.8611 | 0.00863 | -0.0588 | -99.7798
-9.5 | -0.8083 | 0.00835 | -0.0583 | -96.8024
-9 | -0.7555 | 0.00797 | -0.0579 | -94.793
-8.5 | -0.702 | 0.0076 | -0.0576 | -92.3684
-8 | -0.6475 | 0.00729 | -0.0574 | -88.8203
-7.5 | -0.5932 | 0.00687 | -0.0572 | -86.3464
-7 | -0.5381 | 0.00657 | -0.0571 | -81.9026
-6.5 | -0.4837 | 0.00607 | -0.0569 | -79.687
-4.5 | -0.262 | 0.00507 | -0.0565 | -51.6765
-4 | -0.2062 | 0.00501 | -0.0565 | -41.1577
-3.5 | -0.1502 | 0.00498 | -0.0565 | -30.1606
-3 | -0.0944 | 0.00486 | -0.0565 | -19.4239
-2.5 | -0.0386 | 0.00474 | -0.0565 | -8.1435
-2 | 0.0172 | 0.00467 | -0.0565 | 3.6831
-1.5 | 0.0731 | 0.00466 | -0.0566 | 15.6867
-1 | 0.129 | 0.00466 | -0.0566 | 27.6824
-0.5 | 0.1849 | 0.00469 | -0.0566 | 39.4243
0 | 0.2408 | 0.00475 | -0.0567 | 50.6947
0.5 | 0.2968 | 0.00478 | -0.0567 | 62.0921
1 | 0.3524 | 0.00485 | -0.0568 | 72.6598
2 | 0.462 | 0.00524 | -0.0566 | 88.1679
2.5 | 0.5171 | 0.00539 | -0.0565 | 95.9369
3 | 0.5717 | 0.00559 | -0.0564 | 102.2719
3.5 | 0.626 | 0.00583 | -0.0562 | 107.3756
4 | 0.6813 | 0.00589 | -0.0562 | 115.6706
4.5 | 0.7363 | 0.00601 | -0.0561 | 122.5125
5 | 0.7914 | 0.00617 | -0.056 | 128.2658
5.5 | 0.8462 | 0.00635 | -0.0559 | 133.2598
6 | 0.9008 | 0.00651 | -0.0558 | 138.3717
6.5 | 0.9551 | 0.00669 | -0.0556 | 142.7653
7 | 1.008 | 0.00686 | -0.0552 | 146.9388
9 | 1.2195 | 0.00824 | -0.0536 | 147.9976
9.5 | 1.2718 | 0.00863 | -0.0533 | 147.3696
10 | 1.3236 | 0.00905 | -0.0528 | 146.2541
10.5 | 1.3746 | 0.00954 | -0.0523 | 144.0881
11 | 1.4244 | 0.01013 | -0.0516 | 140.612
11.5 | 1.474 | 0.0107 | -0.0508 | 137.757
12 | 1.523 | 0.01128 | -0.0501 | 135.0177
12.5 | 1.571 | 0.01191 | -0.0492 | 131.906
13 | 1.6175 | 0.01264 | -0.0481 | 127.9668
13.5 | 1.6617 | 0.01355 | -0.0466 | 122.6347
15 | 1.7871 | 0.01633 | -0.0415 | 109.4366
15.5 | 1.8252 | 0.01732 | -0.0393 | 105.3811
16 | 1.8601 | 0.0184 | -0.0367 | 101.0924
16.5 | 1.8906 | 0.01956 | -0.0335 | 96.6564
17 | 1.9035 | 0.02075 | -0.0271 | 91.7349
17.5 | 1.9151 | 0.02229 | -0.0214 | 85.9175
18 | 1.9249 | 0.02422 | -0.0165 | 79.4756
18.5 | 1.93 | 0.02675 | -0.012 | 72.1495
19 | 1.9314 | 0.02995 | -0.0083 | 64.4875
19.5 | 1.9261 | 0.03423 | -0.0056 | 56.2694
20 | 1.9145 | 0.03985 | -0.0044 | 48.0427

## 139. Re 18M Mach 0.10 (1)
BIGFOIL.COM POLAR EXPORT
s2062
S2062 8% |  |  |  | Cl Max: | 1.074 | at alpha= | 9.5 | deg
JavaFoil+Calcfoil stall+Eppler ext transition |  |  |  | L/D Max: | 121.592 | at alpha= | 7 | deg
Re: | 18000000 |  |  | Cd Min: | 0.0056 | at alpha= | -2 | deg
Mach: | 0.1 |  |  | Cl=0 at alpha= | -2.2155 | deg
|  |  |  | @ Cl=0.1, Cd= | 0.0056
|  |  |  | @ Cl=0.4, Cd= | 0.0057997
|  |  |  | @ Cl=0.6, Cd= | 0.0062142
alpha (deg) | Cl | Cd | Cm | Cl/Cd
-14.5 | -0.319 | 0.08977 | -0.026 | -3.549
-14 | -0.34 | 0.08358 | -0.027 | -4.066
-13.5 | -0.361 | 0.07883 | -0.028 | -4.575
-13 | -0.381 | 0.07512 | -0.028 | -5.07
-12.5 | -0.404 | 0.06644 | -0.03 | -6.081
-12 | -0.426 | 0.05882 | -0.032 | -7.244
-11.5 | -0.45 | 0.0486 | -0.034 | -9.268
-11 | -0.486 | 0.03034 | -0.039 | -16.028
-10.5 | -0.519 | 0.01866 | -0.042 | -27.81
-10 | -0.562 | 0.00953 | -0.046 | -58.997
-9.5 | -0.574 | 0.00788 | -0.047 | -72.857
-9 | -0.571 | 0.00784 | -0.048 | -72.767
-8.5 | -0.561 | 0.0075 | -0.048 | -74.744
-8 | -0.544 | 0.00722 | -0.049 | -75.353
-7.5 | -0.52 | 0.00697 | -0.049 | -74.563
-7 | -0.489 | 0.00671 | -0.049 | -72.96
-6.5 | -0.453 | 0.00655 | -0.05 | -69.157
-6 | -0.411 | 0.00641 | -0.05 | -64.059
-5.5 | -0.364 | 0.00625 | -0.05 | -58.29
-5 | -0.314 | 0.00612 | -0.051 | -51.345
-4.5 | -0.261 | 0.00594 | -0.051 | -43.94
-4 | -0.206 | 0.00588 | -0.051 | -34.977
-3.5 | -0.149 | 0.00576 | -0.052 | -25.832
-3 | -0.091 | 0.00569 | -0.052 | -15.993
-2.5 | -0.033 | 0.00563 | -0.053 | -5.857
-2 | 0.025 | 0.0056 | -0.053 | 4.518
-1.5 | 0.084 | 0.0056 | -0.053 | 14.963
-1 | 0.142 | 0.0056 | -0.054 | 25.367
-0.5 | 0.201 | 0.00562 | -0.054 | 35.68
0 | 0.259 | 0.00566 | -0.054 | 45.742
0.5 | 0.317 | 0.00569 | -0.055 | 55.764
1 | 0.375 | 0.00577 | -0.055 | 65.118
1.5 | 0.434 | 0.00584 | -0.055 | 74.196
2 | 0.492 | 0.00597 | -0.056 | 82.316
2.5 | 0.549 | 0.00608 | -0.056 | 90.354
3 | 0.606 | 0.00623 | -0.056 | 97.348
3.5 | 0.662 | 0.0064 | -0.057 | 103.42
4 | 0.716 | 0.0066 | -0.057 | 108.486
4.5 | 0.769 | 0.00703 | -0.058 | 109.309
5 | 0.819 | 0.00721 | -0.058 | 113.561
5.5 | 0.866 | 0.0074 | -0.058 | 117.006
6 | 0.909 | 0.00761 | -0.059 | 119.496
6.5 | 0.949 | 0.00783 | -0.059 | 121.108
7 | 0.984 | 0.00809 | -0.059 | 121.592
7.5 | 1.013 | 0.00842 | -0.06 | 120.386
8 | 1.037 | 0.00877 | -0.06 | 118.364
8.5 | 1.056 | 0.00913 | -0.06 | 115.633
9 | 1.068 | 0.00957 | -0.061 | 111.641
9.5 | 1.074 | 0.01007 | -0.061 | 106.6
10 | 1.073 | 0.01062 | -0.061 | 101.114
10.5 | 1.067 | 0.01111 | -0.062 | 96.083
11 | 1.055 | 0.01181 | -0.062 | 89.312
11.5 | 1.029 | 0.00978 | -0.062 | 105.204
12 | 0.986 | 0.01324 | -0.062 | 74.493
12.5 | 0.938 | 0.01415 | -0.062 | 66.281
13 | 0.884 | 0.01534 | -0.062 | 57.631
13.5 | 0.817 | 0.01882 | -0.061 | 43.41
14 | 0.717 | 0.03895 | -0.055 | 18.415
14.5 | 0.654 | 0.05235 | -0.053 | 12.489

## 140. Re 18M Mach 0.10 (2)
BIGFOIL.COM POLAR EXPORT
s2062
S2062 8% |  |  |  | Cl Max: | 1.9008 | at alpha= | 18 | deg
XFOIL ncrit=9 |  |  |  | L/D Max: | 147.694 | at alpha= | 8 | deg
Re: | 18000000 |  |  | Cd Min: | 0.05636 | at alpha= | 20 | deg
Mach: | 0.1 |  |  | Cl=0 at alpha= | -2.1533 | deg
|  |  |  | @ Cl=0.1, Cd= | 0.00466
|  |  |  | @ Cl=0.4, Cd= | 0.0050157
|  |  |  | @ Cl=0.6, Cd= | 0.0057103
alpha (deg) | Cl | Cd | Cm | Cl/Cd
-17.5 | -1.3969 | 0.04739 | -0.0561 | -29.4767
-17 | -1.4564 | 0.03045 | -0.0728 | -47.8292
-16.5 | -1.4718 | 0.02536 | -0.0706 | -58.0363
-16 | -1.451 | 0.02264 | -0.0679 | -64.0901
-15.5 | -1.423 | 0.02024 | -0.0655 | -70.3063
-15 | -1.389 | 0.0182 | -0.0632 | -76.3187
-14.5 | -1.3505 | 0.01648 | -0.0612 | -81.9478
-14 | -1.3131 | 0.01449 | -0.0589 | -90.6211
-13.5 | -1.2635 | 0.01335 | -0.0582 | -94.6442
-13 | -1.2072 | 0.01245 | -0.0587 | -96.9639
-12.5 | -1.1497 | 0.01169 | -0.0594 | -98.349
-12 | -1.0909 | 0.01102 | -0.0602 | -98.9927
-11.5 | -1.0319 | 0.01032 | -0.061 | -99.9903
-11 | -0.9755 | 0.00976 | -0.0613 | -99.9488
-10.5 | -0.9212 | 0.00937 | -0.0609 | -98.3138
-10 | -0.8688 | 0.00886 | -0.0601 | -98.0587
-9.5 | -0.8152 | 0.00857 | -0.0595 | -95.1225
-9 | -0.7618 | 0.00816 | -0.0589 | -93.3578
-8.5 | -0.7077 | 0.00776 | -0.0585 | -91.1985
-8 | -0.6526 | 0.00743 | -0.0583 | -87.8331
-7.5 | -0.5977 | 0.007 | -0.058 | -85.3857
-7 | -0.5421 | 0.00668 | -0.0578 | -81.1527
-6.5 | -0.4872 | 0.00615 | -0.0575 | -79.2195
-6 | -0.4315 | 0.00584 | -0.0574 | -73.887
-4.5 | -0.2638 | 0.00508 | -0.0569 | -51.9291
-3 | -0.0951 | 0.00486 | -0.0568 | -19.5679
-2.5 | -0.0389 | 0.00474 | -0.0568 | -8.2068
-2 | 0.0172 | 0.00467 | -0.0568 | 3.6831
-1.5 | 0.0735 | 0.00466 | -0.0569 | 15.7725
-1 | 0.1297 | 0.00466 | -0.0569 | 27.8326
-0.5 | 0.1859 | 0.00469 | -0.0569 | 39.6375
0 | 0.242 | 0.00475 | -0.0569 | 50.9474
0.5 | 0.2984 | 0.00478 | -0.057 | 62.4268
1 | 0.3544 | 0.00485 | -0.057 | 73.0722
2 | 0.4645 | 0.00525 | -0.0568 | 88.4762
2.5 | 0.5199 | 0.0054 | -0.0567 | 96.2778
3 | 0.5749 | 0.0056 | -0.0566 | 102.6607
3.5 | 0.6295 | 0.00584 | -0.0564 | 107.7911
4 | 0.6853 | 0.0059 | -0.0564 | 116.1525
5 | 0.7961 | 0.00619 | -0.0561 | 128.6107
5.5 | 0.8514 | 0.00637 | -0.056 | 133.6578
6 | 0.9065 | 0.00653 | -0.0558 | 138.8208
6.5 | 0.9612 | 0.00672 | -0.0556 | 143.0357
7 | 1.0144 | 0.0069 | -0.055 | 147.0145
8 | 1.121 | 0.00759 | -0.054 | 147.6943
9 | 1.2283 | 0.00832 | -0.0532 | 147.6322
9.5 | 1.2812 | 0.00873 | -0.0527 | 146.7583
10 | 1.3336 | 0.00918 | -0.0521 | 145.2723
10.5 | 1.3849 | 0.00974 | -0.0514 | 142.1869
11 | 1.4355 | 0.01034 | -0.0505 | 138.8298
11.5 | 1.4859 | 0.01092 | -0.0496 | 136.0714
12 | 1.5353 | 0.01155 | -0.0486 | 132.9264
12.5 | 1.5831 | 0.01232 | -0.0474 | 128.4984
13 | 1.6287 | 0.01325 | -0.0458 | 122.9208
13.5 | 1.6732 | 0.01421 | -0.0441 | 117.7481
14 | 1.7172 | 0.01512 | -0.0423 | 113.5714
14.5 | 1.7593 | 0.01609 | -0.0403 | 109.3412
15 | 1.7989 | 0.01714 | -0.038 | 104.9533
15.5 | 1.8352 | 0.0183 | -0.0352 | 100.2842
16 | 1.8666 | 0.01959 | -0.0317 | 95.2833
16.5 | 1.8807 | 0.02089 | -0.0252 | 90.0287
17 | 1.8905 | 0.02257 | -0.0189 | 83.7616
17.5 | 1.8958 | 0.02486 | -0.0133 | 76.2591
18 | 1.9008 | 0.02757 | -0.0088 | 68.9445
18.5 | 1.8875 | 0.03216 | -0.0046 | 58.6909
19 | 1.8743 | 0.03765 | -0.0025 | 49.7822
19.5 | 1.8474 | 0.04576 | -0.0029 | 40.3715
20 | 1.8144 | 0.05636 | -0.0066 | 32.193

## 141. Re 18M Mach 0.25 (1)
BIGFOIL.COM POLAR EXPORT
s2062
S2062 8% |  |  |  | Cl Max: | 1.027 | at alpha= | 8.5 | deg
JavaFoil+Calcfoil stall+Eppler ext transition |  |  |  | L/D Max: | 118.966 | at alpha= | 6.5 | deg
Re: | 18000000 |  |  | Cd Min: | 0.00564 | at alpha= | -2 | deg
Mach: | 0.25 |  |  | Cl=0 at alpha= | -2.2167 | deg
|  |  |  | @ Cl=0.1, Cd= | 0.00564
|  |  |  | @ Cl=0.4, Cd= | 0.07867
|  |  |  | @ Cl=0.6, Cd= | 0.07867
alpha (deg) | Cl | Cd | Cm | Cl/Cd
-13 | -0.061 | 0.08341 | -0.025 | -0.731
-12.5 | -0.058 | 0.07612 | -0.027 | -0.768
-12 | -0.168 | 0.07233 | -0.027 | -2.329
-11.5 | -0.228 | 0.06631 | -0.029 | -3.442
-11 | -0.28 | 0.0597 | -0.03 | -4.692
-10.5 | -0.325 | 0.05481 | -0.032 | -5.936
-10 | -0.378 | 0.03683 | -0.038 | -10.251
-9.5 | -0.421 | 0.02635 | -0.041 | -15.96
-9 | -0.495 | 0.00895 | -0.049 | -55.318
-8.5 | -0.513 | 0.00792 | -0.05 | -64.703
-8 | -0.514 | 0.00754 | -0.05 | -68.196
-7.5 | -0.504 | 0.00722 | -0.05 | -69.847
-7 | -0.484 | 0.00696 | -0.051 | -69.455
-6.5 | -0.453 | 0.00671 | -0.051 | -67.597
-6 | -0.415 | 0.00651 | -0.051 | -63.826
-5.5 | -0.371 | 0.00635 | -0.052 | -58.404
-5 | -0.321 | 0.00617 | -0.052 | -52.048
-4.5 | -0.267 | 0.00598 | -0.052 | -44.699
-4 | -0.211 | 0.00592 | -0.053 | -35.668
-3.5 | -0.153 | 0.00584 | -0.053 | -26.183
-3 | -0.094 | 0.00574 | -0.054 | -16.306
-2.5 | -0.034 | 0.00566 | -0.054 | -5.986
-2 | 0.026 | 0.00564 | -0.054 | 4.615
-1.5 | 0.086 | 0.00564 | -0.055 | 15.266
-1 | 0.146 | 0.00564 | -0.055 | 25.925
-0.5 | 0.206 | 0.00566 | -0.055 | 36.434
0 | 0.266 | 0.00567 | -0.056 | 46.943
0.5 | 0.326 | 0.00574 | -0.056 | 56.81
1 | 0.386 | 0.00582 | -0.057 | 66.347
1.5 | 0.446 | 0.00589 | -0.057 | 75.689
2 | 0.505 | 0.00601 | -0.057 | 84.047
2.5 | 0.564 | 0.00614 | -0.058 | 91.971
3 | 0.623 | 0.00629 | -0.058 | 99.001
3.5 | 0.68 | 0.00648 | -0.058 | 104.914
4 | 0.735 | 0.00673 | -0.059 | 109.199
4.5 | 0.788 | 0.00717 | -0.059 | 109.941
5 | 0.838 | 0.00735 | -0.059 | 113.966
5.5 | 0.884 | 0.00757 | -0.06 | 116.707
6 | 0.925 | 0.00782 | -0.06 | 118.278
6.5 | 0.961 | 0.00808 | -0.061 | 118.966
7 | 0.99 | 0.00838 | -0.061 | 118.145
7.5 | 1.011 | 0.00878 | -0.061 | 115.116
8 | 1.024 | 0.0092 | -0.062 | 111.273
8.5 | 1.027 | 0.00963 | -0.062 | 106.691
9 | 1.02 | 0.01015 | -0.062 | 100.513
9.5 | 1.003 | 0.01084 | -0.063 | 92.54
10 | 0.975 | 0.01146 | -0.063 | 85.083
10.5 | 0.936 | 0.01205 | -0.063 | 77.723
11 | 0.885 | 0.00991 | -0.063 | 89.278
11.5 | 0.815 | 0.01378 | -0.063 | 59.138
12 | 0.712 | 0.01568 | -0.063 | 45.427
12.5 | 0.574 | 0.02856 | -0.058 | 20.097
13 | 0.434 | 0.06241 | -0.049 | 6.961
13.5 | 0.325 | 0.07867 | -0.044 | 4.136

## 142. Re 18M Mach 0.25 (2)
BIGFOIL.COM POLAR EXPORT
s2062
S2062 8% |  |  |  | Cl Max: | 1.6827 | at alpha= | 13.5 | deg
XFOIL ncrit=9 |  |  |  | L/D Max: | 146.156 | at alpha= | 7.5 | deg
Re: | 18000000 |  |  | Cd Min: | 0.20176 | at alpha= | -16.5 | deg
Mach: | 0.25 |  |  | Cl=0 at alpha= | -2.15 | deg
|  |  |  | @ Cl=0.1, Cd= | 0.00465
|  |  |  | @ Cl=0.4, Cd= | 0.0049795
|  |  |  | @ Cl=0.6, Cd= | 0.0056818
alpha (deg) | Cl | Cd | Cm | Cl/Cd
-16.5 | -0.6538 | 0.20176 | 0.0298 | -3.2405
-16 | -0.7202 | 0.16354 | 0.0168 | -4.4038
-15.5 | -0.7398 | 0.14882 | 0.01 | -4.9711
-15 | -0.6991 | 0.14963 | 0.0106 | -4.6722
-14 | -0.8172 | 0.10606 | -0.0124 | -7.7051
-13.5 | -0.878 | 0.08728 | -0.0246 | -10.0596
-13 | -0.9303 | 0.07082 | -0.0366 | -13.1361
-12.5 | -0.968 | 0.0542 | -0.0517 | -17.8598
-12 | -0.9982 | 0.03847 | -0.0656 | -25.9475
-11.5 | -1.0223 | 0.02822 | -0.0673 | -36.2261
-11 | -1.0034 | 0.01836 | -0.0707 | -54.6514
-10.5 | -0.9511 | 0.01454 | -0.0712 | -65.4127
-10 | -0.9026 | 0.01224 | -0.0692 | -73.7418
-9.5 | -0.8491 | 0.01109 | -0.0673 | -76.5645
-9 | -0.7948 | 0.01003 | -0.0656 | -79.2423
-8.5 | -0.7383 | 0.00918 | -0.0643 | -80.4248
-8 | -0.6804 | 0.00859 | -0.0633 | -79.2084
-7.5 | -0.6226 | 0.00795 | -0.0624 | -78.3145
-7 | -0.5641 | 0.00748 | -0.0618 | -75.4144
-6.5 | -0.5068 | 0.00672 | -0.061 | -75.4167
-6 | -0.4485 | 0.00627 | -0.0604 | -71.5311
-4.5 | -0.2739 | 0.00521 | -0.0592 | -52.572
-4 | -0.2155 | 0.00503 | -0.0589 | -42.8429
-3 | -0.0986 | 0.00491 | -0.0586 | -20.0815
-2 | 0.0174 | 0.00467 | -0.0585 | 3.7259
-1.5 | 0.0754 | 0.00465 | -0.0584 | 16.2151
-1 | 0.1334 | 0.00465 | -0.0585 | 28.6882
-0.5 | 0.1913 | 0.0047 | -0.0584 | 40.7021
0 | 0.2491 | 0.00475 | -0.0584 | 52.4421
0.5 | 0.3072 | 0.00479 | -0.0585 | 64.1336
1 | 0.365 | 0.00485 | -0.0585 | 75.2577
2 | 0.4785 | 0.00527 | -0.0582 | 90.797
2.5 | 0.5357 | 0.00543 | -0.058 | 98.6556
3 | 0.5925 | 0.00565 | -0.0578 | 104.8673
3.5 | 0.6492 | 0.00589 | -0.0574 | 110.2207
4 | 0.7068 | 0.00598 | -0.0572 | 118.194
4.5 | 0.7645 | 0.0061 | -0.057 | 125.3279
5 | 0.8224 | 0.00628 | -0.0567 | 130.9554
5.5 | 0.8802 | 0.00648 | -0.0563 | 135.8333
6 | 0.9379 | 0.00667 | -0.0559 | 140.6147
6.5 | 0.9953 | 0.0069 | -0.0553 | 144.2464
7 | 1.0499 | 0.0072 | -0.054 | 145.8194
7.5 | 1.1064 | 0.00757 | -0.0531 | 146.1559
8 | 1.1635 | 0.00799 | -0.0522 | 145.6195
8.5 | 1.2209 | 0.00839 | -0.0513 | 145.5185
9 | 1.2779 | 0.00885 | -0.0502 | 144.3955
9.5 | 1.3339 | 0.00943 | -0.0489 | 141.4528
10 | 1.3892 | 0.01011 | -0.0473 | 137.4085
10.5 | 1.4442 | 0.01082 | -0.0456 | 133.475
11 | 1.4973 | 0.01173 | -0.0435 | 127.6471
11.5 | 1.5482 | 0.01286 | -0.0409 | 120.3888
12 | 1.597 | 0.01414 | -0.0379 | 112.942
12.5 | 1.6408 | 0.0158 | -0.0342 | 103.8481
13 | 1.6735 | 0.01822 | -0.0292 | 91.8496
13.5 | 1.6827 | 0.02186 | -0.0216 | 76.9762
14 | 1.6531 | 0.02563 | -0.0093 | 64.4986
14.5 | 1.6169 | 0.03111 | -0.0011 | 51.9736
15 | 1.5811 | 0.03838 | 0.0023 | 41.1959
15.5 | 1.5423 | 0.04844 | 0.0002 | 31.8394
16 | 1.506 | 0.0612 | -0.0068 | 24.6078
16.5 | 1.4765 | 0.07532 | -0.0159 | 19.603
17 | 1.4422 | 0.09147 | -0.0265 | 15.7669
17.5 | 1.4088 | 0.10782 | -0.0368 | 13.0662
18 | 1.3718 | 0.12502 | -0.0478 | 10.9726
18.5 | 1.334 | 0.14272 | -0.0594 | 9.347

## 143. Re 18M Mach 0.50 (1)
BIGFOIL.COM POLAR EXPORT
s2062
S2062 8% |  |  |  | Cl Max: | 1.178 | at alpha= | 20 | deg
JavaFoil+Calcfoil stall+Eppler ext transition |  |  |  | L/D Max: | 111.199 | at alpha= | 5 | deg
Re: | 18000000 |  |  | Cd Min: | 0.00574 | at alpha= | -1.5 | deg
Mach: | 0.5 |  |  | Cl=0 at alpha= | -2.2164 | deg
|  |  |  | @ Cl=0.1, Cd= | 0.0057418
|  |  |  | @ Cl=0.4, Cd= | 0.0059384
|  |  |  | @ Cl=0.6, Cd= | 0.0063682
alpha (deg) | Cl | Cd | Cm | Cl/Cd
-20 | -0.945 | 0.17345 | -0.029 | -5.447
-19.5 | -0.918 | 0.16815 | -0.029 | -5.46
-19 | -0.892 | 0.15219 | -0.029 | -5.862
-18.5 | -0.865 | 0.14672 | -0.028 | -5.898
-18 | -0.839 | 0.14502 | -0.028 | -5.785
-17.5 | -0.813 | 0.13837 | -0.028 | -5.876
-17 | -0.787 | 0.133 | -0.029 | -5.918
-16.5 | -0.766 | 0.11309 | -0.031 | -6.772
-16 | -0.74 | 0.10656 | -0.031 | -6.947
-15.5 | -0.714 | 0.10082 | -0.031 | -7.08
-15 | -0.686 | 0.09745 | -0.031 | -7.042
-14.5 | -0.657 | 0.09597 | -0.03 | -6.85
-14 | -0.63 | 0.09295 | -0.029 | -6.775
-13.5 | -0.602 | 0.09051 | -0.028 | -6.65
-13 | -0.575 | 0.09589 | -0.028 | -6.001
-12.5 | -0.551 | 0.08425 | -0.03 | -6.541
-12 | -0.525 | 0.07887 | -0.03 | -6.651
-11.5 | -0.497 | 0.07485 | -0.029 | -6.636
-11 | -0.472 | 0.06841 | -0.03 | -6.893
-10.5 | -0.448 | 0.06069 | -0.033 | -7.376
-10 | -0.424 | 0.05371 | -0.035 | -7.9
-9.5 | -0.389 | 0.06452 | -0.028 | -6.035
-9 | -0.365 | 0.05617 | -0.031 | -6.49
-8.5 | -0.342 | 0.04769 | -0.035 | -7.171
-8 | -0.362 | 0.01313 | -0.052 | -27.559
-7.5 | -0.351 | 0.00818 | -0.056 | -42.873
-7 | -0.256 | 0.04611 | -0.028 | -5.556
-6.5 | -0.284 | 0.00797 | -0.057 | -35.673
-6 | -0.251 | 0.0073 | -0.057 | -34.436
-5.5 | -0.362 | 0.00705 | -0.058 | -51.402
-5 | -0.34 | 0.00669 | -0.058 | -50.863
-4.5 | -0.292 | 0.00639 | -0.059 | -45.726
-4 | -0.234 | 0.00615 | -0.059 | -37.997
-3.5 | -0.17 | 0.00603 | -0.059 | -28.21
-3 | -0.104 | 0.00589 | -0.06 | -17.705
-2.5 | -0.038 | 0.0058 | -0.06 | -6.523
-2 | 0.029 | 0.00576 | -0.061 | 5.049
-1.5 | 0.096 | 0.00574 | -0.061 | 16.742
-1 | 0.163 | 0.00577 | -0.062 | 28.315
-0.5 | 0.23 | 0.00579 | -0.062 | 39.819
0 | 0.297 | 0.00582 | -0.062 | 51.107
0.5 | 0.364 | 0.00589 | -0.063 | 61.877
1 | 0.431 | 0.00598 | -0.063 | 72.103
1.5 | 0.498 | 0.00608 | -0.064 | 81.816
2 | 0.564 | 0.00627 | -0.064 | 89.992
2.5 | 0.63 | 0.00645 | -0.064 | 97.757
3 | 0.695 | 0.00668 | -0.065 | 104.113
3.5 | 0.757 | 0.00691 | -0.065 | 109.479
4 | 0.814 | 0.00754 | -0.066 | 107.981
4.5 | 0.866 | 0.00782 | -0.066 | 110.727
5 | 0.906 | 0.00815 | -0.067 | 111.199
5.5 | 0.927 | 0.00855 | -0.067 | 108.357
6 | 0.905 | 0.00915 | -0.067 | 98.878
6.5 | 0.577 | 0.00947 | -0.068 | 60.976
7 | 0.61 | 0.01013 | -0.068 | 60.2
7.5 | 0.643 | 0.01107 | -0.069 | 58.074
8 | 0.67 | 0.01301 | -0.068 | 51.476
8.5 | 0.571 | 0.05855 | -0.035 | 9.755
9 | 0.735 | 0.01353 | -0.069 | 54.309
9.5 | 0.746 | 0.01698 | -0.067 | 43.924
10 | 0.666 | 0.05799 | -0.047 | 11.48
10.5 | 0.682 | 0.06959 | -0.042 | 9.798
11 | 0.702 | 0.08121 | -0.037 | 8.645
11.5 | 0.734 | 0.07378 | -0.042 | 9.948
12 | 0.77 | 0.07229 | -0.047 | 10.645
12.5 | 0.798 | 0.07616 | -0.048 | 10.472
13 | 0.825 | 0.08011 | -0.049 | 10.293
13.5 | 0.841 | 0.09307 | -0.045 | 9.04
14 | 0.864 | 0.09558 | -0.044 | 9.041
14.5 | 0.895 | 0.0978 | -0.046 | 9.147
15 | 0.925 | 0.09951 | -0.048 | 9.296
15.5 | 0.944 | 0.11763 | -0.046 | 8.025
16 | 0.972 | 0.12065 | -0.047 | 8.056
16.5 | 0.997 | 0.12954 | -0.047 | 7.695
17 | 1.017 | 0.15039 | -0.045 | 6.761
17.5 | 1.043 | 0.1551 | -0.046 | 6.723
18 | 1.07 | 0.16177 | -0.047 | 6.614
18.5 | 1.097 | 0.16231 | -0.048 | 6.758
19 | 1.124 | 0.16466 | -0.049 | 6.823
19.5 | 1.15 | 0.17054 | -0.05 | 6.746
20 | 1.178 | 0.17679 | -0.051 | 6.661

## 144. Re 18M Mach 0.50 (2)
BIGFOIL.COM POLAR EXPORT
s2062
S2062 8% |  |  |  | Cl Max: | 1.1847 | at alpha= | 7.5 | deg
XFOIL ncrit=9 |  |  |  | L/D Max: | 141.032 | at alpha= | 5.5 | deg
Re: | 18000000 |  |  | Cd Min: | 0.13503 | at alpha= | 12.5 | deg
Mach: | 0.5 |  |  | Cl=0 at alpha= | -2.1295 | deg
|  |  |  | @ Cl=0.1, Cd= | 0.0046775
|  |  |  | @ Cl=0.4, Cd= | 0.004901
|  |  |  | @ Cl=0.6, Cd= | 0.00563
alpha (deg) | Cl | Cd | Cm | Cl/Cd
-6 | -0.4929 | 0.01595 | -0.0784 | -30.9028
-5.5 | -0.4528 | 0.00939 | -0.075 | -48.2215
-5 | -0.391 | 0.00653 | -0.0719 | -59.8775
-4.5 | -0.3222 | 0.00559 | -0.0698 | -57.6386
-4 | -0.2529 | 0.00525 | -0.0684 | -48.1714
-3.5 | -0.1842 | 0.00507 | -0.0674 | -36.3314
-3 | -0.1161 | 0.005 | -0.0667 | -23.22
-2.5 | -0.0492 | 0.00484 | -0.0661 | -10.1653
-2 | 0.0172 | 0.00472 | -0.0657 | 3.6441
-1.5 | 0.0835 | 0.00468 | -0.0655 | 17.8419
-1 | 0.1494 | 0.00467 | -0.0653 | 31.9914
-0.5 | 0.2151 | 0.0047 | -0.0651 | 45.766
0 | 0.2805 | 0.00477 | -0.065 | 58.805
0.5 | 0.3461 | 0.00486 | -0.0648 | 71.214
1 | 0.4118 | 0.00491 | -0.0647 | 83.8697
1.5 | 0.4759 | 0.00517 | -0.0642 | 92.0503
2 | 0.5405 | 0.00541 | -0.0637 | 99.9076
2.5 | 0.6054 | 0.00565 | -0.0631 | 107.1504
3 | 0.6697 | 0.00603 | -0.0622 | 111.0614
3.5 | 0.7369 | 0.00613 | -0.0615 | 120.2121
4 | 0.8044 | 0.00628 | -0.0604 | 128.0892
4.5 | 0.8725 | 0.00651 | -0.0592 | 134.0246
5 | 0.9417 | 0.00679 | -0.0576 | 138.6892
5.5 | 1.0112 | 0.00717 | -0.0556 | 141.0321
6 | 1.0789 | 0.00787 | -0.0525 | 137.0902
6.5 | 1.1411 | 0.00921 | -0.0479 | 123.8979
7 | 1.1752 | 0.01307 | -0.039 | 89.9158
7.5 | 1.1847 | 0.01969 | -0.0291 | 60.1676
8 | 1.1702 | 0.02668 | -0.0191 | 43.8606
8.5 | 1.1299 | 0.03203 | -0.0075 | 35.2763
9 | 1.0888 | 0.03941 | -0.0036 | 27.6275
9.5 | 1.0533 | 0.04965 | -0.008 | 21.2145
10 | 1.0254 | 0.06392 | -0.0198 | 16.0419
10.5 | 1.0058 | 0.0799 | -0.0315 | 12.5882
11 | 0.9866 | 0.09435 | -0.04 | 10.4568
11.5 | 0.9709 | 0.10828 | -0.0487 | 8.9666
12 | 0.9623 | 0.12144 | -0.0569 | 7.9241
12.5 | 0.9553 | 0.13503 | -0.0653 | 7.0747

## 145. Re 20M Mach 0.00 (1)
BIGFOIL.COM POLAR EXPORT
s2062
S2062 8% |  |  |  | Cl Max: | 1.085 | at alpha= | 10 | deg
JavaFoil+Calcfoil stall+Eppler ext transition |  |  |  | L/D Max: | 122.979 | at alpha= | 7 | deg
Re: | 20000000 |  |  | Cd Min: | 0.00557 | at alpha= | -1 | deg
Mach: | 0 |  |  | Cl=0 at alpha= | -2.2155 | deg
|  |  |  | @ Cl=0.1, Cd= | 0.0055912
|  |  |  | @ Cl=0.4, Cd= | 0.005771
|  |  |  | @ Cl=0.6, Cd= | 0.006173
alpha (deg) | Cl | Cd | Cm | Cl/Cd
-14.5 | -0.359 | 0.08667 | -0.027 | -4.145
-14 | -0.378 | 0.08078 | -0.028 | -4.682
-13.5 | -0.398 | 0.07363 | -0.029 | -5.409
-13 | -0.414 | 0.07233 | -0.029 | -5.727
-12.5 | -0.437 | 0.06143 | -0.031 | -7.109
-12 | -0.458 | 0.05196 | -0.034 | -8.822
-11.5 | -0.487 | 0.03714 | -0.037 | -13.111
-11 | -0.541 | 0.01467 | -0.043 | -36.851
-10.5 | -0.562 | 0.01123 | -0.045 | -50.013
-10 | -0.584 | 0.00766 | -0.047 | -76.299
-9.5 | -0.585 | 0.00807 | -0.047 | -72.49
-9 | -0.579 | 0.00766 | -0.048 | -75.524
-8.5 | -0.566 | 0.00739 | -0.048 | -76.655
-8 | -0.547 | 0.00709 | -0.048 | -77.106
-7.5 | -0.521 | 0.00687 | -0.049 | -75.916
-7 | -0.49 | 0.0066 | -0.049 | -74.176
-6.5 | -0.452 | 0.0065 | -0.049 | -69.609
-6 | -0.41 | 0.00634 | -0.05 | -64.615
-5.5 | -0.363 | 0.0062 | -0.05 | -58.569
-5 | -0.313 | 0.00605 | -0.05 | -51.685
-4.5 | -0.26 | 0.00591 | -0.051 | -43.935
-4 | -0.205 | 0.00583 | -0.051 | -35.117
-3.5 | -0.148 | 0.00574 | -0.052 | -25.817
-3 | -0.091 | 0.00565 | -0.052 | -16.032
-2.5 | -0.033 | 0.00561 | -0.052 | -5.853
-2 | 0.025 | 0.00559 | -0.053 | 4.511
-1.5 | 0.083 | 0.0056 | -0.053 | 14.878
-1 | 0.141 | 0.00557 | -0.053 | 25.388
-0.5 | 0.2 | 0.00559 | -0.054 | 35.696
0 | 0.258 | 0.00562 | -0.054 | 45.87
0.5 | 0.316 | 0.00566 | -0.054 | 55.755
1 | 0.374 | 0.00573 | -0.055 | 65.195
1.5 | 0.431 | 0.00582 | -0.055 | 74.192
2 | 0.489 | 0.00593 | -0.055 | 82.452
2.5 | 0.547 | 0.00605 | -0.056 | 90.317
3 | 0.603 | 0.00618 | -0.056 | 97.666
3.5 | 0.659 | 0.00636 | -0.057 | 103.67
4 | 0.713 | 0.00658 | -0.057 | 108.412
4.5 | 0.765 | 0.00696 | -0.057 | 109.972
5 | 0.815 | 0.00713 | -0.058 | 114.289
5.5 | 0.862 | 0.00731 | -0.058 | 117.857
6 | 0.906 | 0.00753 | -0.058 | 120.287
6.5 | 0.946 | 0.00774 | -0.059 | 122.238
7 | 0.982 | 0.00798 | -0.059 | 122.979
7.5 | 1.013 | 0.00827 | -0.059 | 122.426
8 | 1.038 | 0.00861 | -0.06 | 120.653
8.5 | 1.058 | 0.00892 | -0.06 | 118.645
9 | 1.073 | 0.00931 | -0.06 | 115.181
9.5 | 1.082 | 0.0098 | -0.061 | 110.416
10 | 1.085 | 0.01032 | -0.061 | 105.113
10.5 | 1.082 | 0.01074 | -0.061 | 100.749
11 | 1.074 | 0.01141 | -0.062 | 94.149
11.5 | 1.056 | 0.01231 | -0.062 | 85.816
12 | 1.017 | 0.01288 | -0.062 | 78.976
12.5 | 0.976 | 0.01354 | -0.062 | 72.052
13 | 0.929 | 0.0145 | -0.062 | 64.079
13.5 | 0.872 | 0.017 | -0.061 | 51.285
14 | 0.789 | 0.02799 | -0.058 | 28.191
14.5 | 0.726 | 0.0389 | -0.056 | 18.657
15 | 0.662 | 0.0558 | -0.052 | 11.872

## 146. Re 20M Mach 0.00 (2)
BIGFOIL.COM POLAR EXPORT
s2062
S2062 8% |  |  |  | Cl Max: | 1.9441 | at alpha= | 19 | deg
XFOIL ncrit=9 |  |  |  | L/D Max: | 151.301 | at alpha= | 9 | deg
Re: | 20000000 |  |  | Cd Min: | 0.03874 | at alpha= | 20 | deg
Mach: | 0 |  |  | Cl=0 at alpha= | -2.1518 | deg
|  |  |  | @ Cl=0.1, Cd= | 0.00465
|  |  |  | @ Cl=0.4, Cd= | 0.0050949
|  |  |  | @ Cl=0.6, Cd= | 0.0056822
alpha (deg) | Cl | Cd | Cm | Cl/Cd
-19 | -1.5786 | 0.03467 | -0.0682 | -45.5322
-18.5 | -1.5908 | 0.02824 | -0.0716 | -56.3314
-18 | -1.5888 | 0.02478 | -0.0699 | -64.1162
-17.5 | -1.569 | 0.02262 | -0.0672 | -69.3634
-17 | -1.5412 | 0.02076 | -0.0649 | -74.2389
-16.5 | -1.5084 | 0.01907 | -0.0629 | -79.0981
-16 | -1.4709 | 0.01766 | -0.0613 | -83.2899
-15.5 | -1.4312 | 0.01638 | -0.0597 | -87.3748
-15 | -1.3926 | 0.01481 | -0.058 | -94.0311
-14.5 | -1.349 | 0.0138 | -0.0566 | -97.7536
-14 | -1.3032 | 0.01291 | -0.0555 | -100.945
-13.5 | -1.2485 | 0.0121 | -0.0562 | -103.1818
-13 | -1.1927 | 0.0114 | -0.0569 | -104.6228
-12.5 | -1.136 | 0.01074 | -0.0578 | -105.7728
-12 | -1.0776 | 0.01014 | -0.0589 | -106.2722
-11.5 | -1.022 | 0.00955 | -0.0594 | -107.0157
-11 | -0.9686 | 0.00905 | -0.0593 | -107.0276
-10.5 | -0.9168 | 0.00868 | -0.0587 | -105.6221
-10 | -0.8645 | 0.00825 | -0.0582 | -104.7879
-9.5 | -0.8114 | 0.00795 | -0.0578 | -102.0629
-9 | -0.758 | 0.00758 | -0.0575 | -100
-8.5 | -0.704 | 0.00724 | -0.0572 | -97.2376
-8 | -0.6493 | 0.00693 | -0.0571 | -93.6941
-7.5 | -0.5948 | 0.00656 | -0.057 | -90.6707
-7 | -0.5396 | 0.00627 | -0.0569 | -86.0606
-6.5 | -0.4848 | 0.00587 | -0.0567 | -82.5894
-6 | -0.4293 | 0.00562 | -0.0567 | -76.3879
-5.5 | -0.3739 | 0.00537 | -0.0566 | -69.6276
-4.5 | -0.2627 | 0.00506 | -0.0564 | -51.917
-3 | -0.0948 | 0.00486 | -0.0565 | -19.5062
-2.5 | -0.039 | 0.00474 | -0.0565 | -8.2278
-2 | 0.017 | 0.00468 | -0.0565 | 3.6325
-1.5 | 0.0729 | 0.00465 | -0.0566 | 15.6774
-1 | 0.1289 | 0.00465 | -0.0566 | 27.7204
-0.5 | 0.1849 | 0.00469 | -0.0566 | 39.4243
0 | 0.2407 | 0.00474 | -0.0567 | 50.7806
0.5 | 0.2968 | 0.00478 | -0.0568 | 62.0921
1 | 0.3525 | 0.00485 | -0.0568 | 72.6804
1.5 | 0.4068 | 0.00513 | -0.0566 | 79.2982
2 | 0.4623 | 0.00524 | -0.0566 | 88.2252
2.5 | 0.5176 | 0.00537 | -0.0566 | 96.3873
3 | 0.5723 | 0.00556 | -0.0565 | 102.9317
3.5 | 0.6267 | 0.0058 | -0.0563 | 108.0517
4 | 0.6821 | 0.00588 | -0.0563 | 116.0034
4.5 | 0.7372 | 0.00596 | -0.0562 | 123.6913
5 | 0.7923 | 0.0061 | -0.0562 | 129.8852
5.5 | 0.8473 | 0.00627 | -0.0561 | 135.1356
6 | 0.902 | 0.00643 | -0.056 | 140.2799
6.5 | 0.9564 | 0.00661 | -0.0559 | 144.6899
7 | 1.0102 | 0.00682 | -0.0556 | 148.1232
7.5 | 1.0612 | 0.00704 | -0.0547 | 150.7386
8 | 1.1148 | 0.00737 | -0.0545 | 151.2619
9 | 1.221 | 0.00807 | -0.0539 | 151.3011
9.5 | 1.2734 | 0.00846 | -0.0536 | 150.5201
10 | 1.3253 | 0.00888 | -0.0531 | 149.2455
10.5 | 1.3762 | 0.00938 | -0.0526 | 146.7164
11 | 1.4263 | 0.00995 | -0.0519 | 143.3467
11.5 | 1.4762 | 0.01049 | -0.0512 | 140.7245
12 | 1.5253 | 0.01105 | -0.0504 | 138.0362
12.5 | 1.5735 | 0.01168 | -0.0495 | 134.7175
13 | 1.6197 | 0.01245 | -0.0484 | 130.0964
13.5 | 1.6643 | 0.01333 | -0.047 | 124.8537
14 | 1.7077 | 0.01423 | -0.0455 | 120.007
14.5 | 1.7507 | 0.01506 | -0.044 | 116.2483
15 | 1.7918 | 0.01596 | -0.0422 | 112.2682
15.5 | 1.8307 | 0.01692 | -0.0401 | 108.1974
16 | 1.8665 | 0.01797 | -0.0377 | 103.8676
16.5 | 1.8984 | 0.0191 | -0.0346 | 99.3927
17 | 1.9152 | 0.02027 | -0.0289 | 94.4845
17.5 | 1.9265 | 0.0217 | -0.0229 | 88.7788
18 | 1.9374 | 0.02348 | -0.0178 | 82.5128
18.5 | 1.9422 | 0.02592 | -0.013 | 74.9306
19 | 1.9441 | 0.02896 | -0.009 | 67.1305
19.5 | 1.937 | 0.03324 | -0.006 | 58.2732
20 | 1.9248 | 0.03874 | -0.0044 | 49.6851

## 147. Re 20M Mach 0.10 (1)
BIGFOIL.COM POLAR EXPORT
s2062
S2062 8% |  |  |  | Cl Max: | 1.074 | at alpha= | 9.5 | deg
JavaFoil+Calcfoil stall+Eppler ext transition |  |  |  | L/D Max: | 122.471 | at alpha= | 7 | deg
Re: | 20000000 |  |  | Cd Min: | 0.00558 | at alpha= | -1 | deg
Mach: | 0.1 |  |  | Cl=0 at alpha= | -2.2155 | deg
|  |  |  | @ Cl=0.1, Cd= | 0.0055945
|  |  |  | @ Cl=0.4, Cd= | 0.0057681
|  |  |  | @ Cl=0.6, Cd= | 0.0061953
alpha (deg) | Cl | Cd | Cm | Cl/Cd
-14.5 | -0.319 | 0.08934 | -0.027 | -3.568
-14 | -0.34 | 0.08308 | -0.027 | -4.092
-13.5 | -0.361 | 0.07845 | -0.028 | -4.6
-13 | -0.381 | 0.0747 | -0.028 | -5.102
-12.5 | -0.405 | 0.06519 | -0.03 | -6.208
-12 | -0.428 | 0.05701 | -0.032 | -7.501
-11.5 | -0.454 | 0.04555 | -0.035 | -9.958
-11 | -0.497 | 0.02389 | -0.041 | -20.816
-10.5 | -0.531 | 0.01436 | -0.044 | -36.977
-10 | -0.566 | 0.00917 | -0.047 | -61.71
-9.5 | -0.574 | 0.00821 | -0.047 | -69.89
-9 | -0.571 | 0.00776 | -0.048 | -73.549
-8.5 | -0.561 | 0.00742 | -0.048 | -75.591
-8 | -0.544 | 0.00716 | -0.049 | -75.97
-7.5 | -0.52 | 0.00693 | -0.049 | -74.971
-7 | -0.489 | 0.00666 | -0.049 | -73.466
-6.5 | -0.453 | 0.00651 | -0.05 | -69.605
-6 | -0.411 | 0.00635 | -0.05 | -64.68
-5.5 | -0.364 | 0.00622 | -0.05 | -58.59
-5 | -0.314 | 0.00607 | -0.051 | -51.758
-4.5 | -0.261 | 0.00593 | -0.051 | -44.037
-4 | -0.206 | 0.00584 | -0.051 | -35.196
-3.5 | -0.149 | 0.00579 | -0.052 | -25.719
-3 | -0.091 | 0.00566 | -0.052 | -16.081
-2.5 | -0.033 | 0.00562 | -0.053 | -5.871
-2 | 0.025 | 0.00559 | -0.053 | 4.528
-1.5 | 0.084 | 0.0056 | -0.053 | 14.959
-1 | 0.142 | 0.00558 | -0.054 | 25.489
-0.5 | 0.201 | 0.0056 | -0.054 | 35.826
0 | 0.259 | 0.00562 | -0.054 | 46.096
0.5 | 0.317 | 0.00569 | -0.055 | 55.797
1 | 0.375 | 0.00573 | -0.055 | 65.495
1.5 | 0.434 | 0.00582 | -0.055 | 74.483
2 | 0.492 | 0.00595 | -0.056 | 82.685
2.5 | 0.549 | 0.00607 | -0.056 | 90.554
3 | 0.606 | 0.00621 | -0.056 | 97.64
3.5 | 0.662 | 0.00638 | -0.057 | 103.849
4 | 0.716 | 0.00658 | -0.057 | 108.87
4.5 | 0.769 | 0.00698 | -0.058 | 110.084
5 | 0.819 | 0.00716 | -0.058 | 114.355
5.5 | 0.866 | 0.00735 | -0.058 | 117.789
6 | 0.909 | 0.00756 | -0.059 | 120.297
6.5 | 0.949 | 0.00778 | -0.059 | 121.936
7 | 0.984 | 0.00803 | -0.059 | 122.471
7.5 | 1.013 | 0.00835 | -0.06 | 121.326
8 | 1.037 | 0.00866 | -0.06 | 119.832
8.5 | 1.056 | 0.00901 | -0.06 | 117.149
9 | 1.068 | 0.00941 | -0.061 | 113.452
9.5 | 1.074 | 0.0099 | -0.061 | 108.452
10 | 1.073 | 0.01044 | -0.061 | 102.855
10.5 | 1.067 | 0.0109 | -0.062 | 97.918
11 | 1.055 | 0.01159 | -0.062 | 91.062
11.5 | 1.029 | 0.00964 | -0.062 | 106.817
12 | 0.987 | 0.01298 | -0.062 | 76.038
12.5 | 0.939 | 0.01384 | -0.062 | 67.851
13 | 0.886 | 0.01495 | -0.062 | 59.264
13.5 | 0.816 | 0.01903 | -0.061 | 42.912
14 | 0.727 | 0.03408 | -0.057 | 21.318
14.5 | 0.657 | 0.04976 | -0.053 | 13.207

## 148. Re 20M Mach 0.10 (2)
BIGFOIL.COM POLAR EXPORT
s2062
S2062 8% |  |  |  | Cl Max: | 1.9119 | at alpha= | 18 | deg
XFOIL ncrit=9 |  |  |  | L/D Max: | 151.077 | at alpha= | 8 | deg
Re: | 20000000 |  |  | Cd Min: | 0.05421 | at alpha= | 20 | deg
Mach: | 0.1 |  |  | Cl=0 at alpha= | -2.151 | deg
|  |  |  | @ Cl=0.1, Cd= | 0.00465
|  |  |  | @ Cl=0.4, Cd= | 0.0050918
|  |  |  | @ Cl=0.6, Cd= | 0.0056773
alpha (deg) | Cl | Cd | Cm | Cl/Cd
-17.5 | -1.4789 | 0.03329 | -0.0714 | -44.4248
-17 | -1.499 | 0.02709 | -0.0728 | -55.3341
-16.5 | -1.4918 | 0.02354 | -0.0697 | -63.373
-16 | -1.4655 | 0.02118 | -0.0671 | -69.1926
-15.5 | -1.4333 | 0.0191 | -0.0648 | -75.0419
-15 | -1.3965 | 0.0173 | -0.0627 | -80.7225
-14.5 | -1.356 | 0.01576 | -0.0607 | -86.0406
-14 | -1.3136 | 0.01448 | -0.0588 | -90.7182
-13.5 | -1.2631 | 0.01291 | -0.0587 | -97.8389
-13 | -1.2068 | 0.01197 | -0.0592 | -100.8187
-12.5 | -1.1492 | 0.01121 | -0.0598 | -102.5156
-12 | -1.0898 | 0.01055 | -0.0608 | -103.2986
-11.5 | -1.0327 | 0.00988 | -0.0612 | -104.5243
-11 | -0.978 | 0.00934 | -0.0609 | -104.7109
-10.5 | -0.9254 | 0.00894 | -0.0602 | -103.5123
-10 | -0.8724 | 0.00847 | -0.0595 | -102.9988
-9.5 | -0.8184 | 0.00816 | -0.059 | -100.2941
-9 | -0.7644 | 0.00777 | -0.0585 | -98.3784
-8.5 | -0.7098 | 0.0074 | -0.0582 | -95.9189
-8 | -0.6545 | 0.00707 | -0.058 | -92.5743
-7.5 | -0.5993 | 0.00668 | -0.0577 | -89.7156
-7 | -0.5436 | 0.00637 | -0.0576 | -85.3375
-6.5 | -0.4883 | 0.00594 | -0.0573 | -82.2054
-6 | -0.4325 | 0.00567 | -0.0572 | -76.2787
-5.5 | -0.3765 | 0.0054 | -0.0571 | -69.7222
-5 | -0.3205 | 0.00523 | -0.0569 | -61.2811
-4.5 | -0.2645 | 0.00507 | -0.0568 | -52.1696
-4 | -0.2081 | 0.005 | -0.0568 | -41.62
-2.5 | -0.0393 | 0.00474 | -0.0568 | -8.2911
-2 | 0.017 | 0.00468 | -0.0568 | 3.6325
-1.5 | 0.0733 | 0.00465 | -0.0568 | 15.7634
-1 | 0.1295 | 0.00465 | -0.0569 | 27.8495
-0.5 | 0.1858 | 0.00469 | -0.0569 | 39.6162
0 | 0.242 | 0.00474 | -0.057 | 51.0549
0.5 | 0.2984 | 0.00478 | -0.057 | 62.4268
1 | 0.3544 | 0.00485 | -0.057 | 73.0722
1.5 | 0.4091 | 0.00514 | -0.0569 | 79.5914
2 | 0.4648 | 0.00524 | -0.0568 | 88.7023
2.5 | 0.5204 | 0.00538 | -0.0568 | 96.7286
3 | 0.5755 | 0.00557 | -0.0567 | 103.3214
3.5 | 0.6303 | 0.00581 | -0.0565 | 108.4854
4 | 0.6861 | 0.00589 | -0.0565 | 116.4856
4.5 | 0.7415 | 0.00597 | -0.0564 | 124.2044
5 | 0.7971 | 0.00612 | -0.0563 | 130.2451
5.5 | 0.8524 | 0.00629 | -0.0562 | 135.5167
6 | 0.9076 | 0.00646 | -0.056 | 140.4954
6.5 | 0.9625 | 0.00664 | -0.0558 | 144.9548
7 | 1.0167 | 0.00687 | -0.0555 | 147.9913
8 | 1.1225 | 0.00743 | -0.0542 | 151.0767
9 | 1.2299 | 0.00815 | -0.0535 | 150.908
9.5 | 1.2829 | 0.00856 | -0.053 | 149.8715
10 | 1.3353 | 0.00901 | -0.0524 | 148.202
10.5 | 1.3866 | 0.00958 | -0.0517 | 144.739
11 | 1.4376 | 0.01013 | -0.0509 | 141.9151
11.5 | 1.4881 | 0.0107 | -0.05 | 139.0748
12 | 1.5377 | 0.01133 | -0.049 | 135.7193
12.5 | 1.5853 | 0.01213 | -0.0477 | 130.6925
13 | 1.6313 | 0.01303 | -0.0462 | 125.1957
14 | 1.7213 | 0.01477 | -0.043 | 116.5403
14.5 | 1.764 | 0.01572 | -0.041 | 112.2137
15 | 1.8043 | 0.01674 | -0.0388 | 107.7838
15.5 | 1.8415 | 0.01787 | -0.0361 | 103.0498
16 | 1.874 | 0.01913 | -0.0328 | 97.9613
16.5 | 1.892 | 0.02044 | -0.0269 | 92.5636
17 | 1.9009 | 0.02204 | -0.0202 | 86.2477
17.5 | 1.9046 | 0.02434 | -0.0141 | 78.2498
18 | 1.9119 | 0.02681 | -0.0096 | 71.3129
18.5 | 1.8949 | 0.03153 | -0.0048 | 60.0983
19 | 1.8834 | 0.03675 | -0.0025 | 51.249
19.5 | 1.8598 | 0.04428 | -0.0025 | 42.0009
20 | 1.8293 | 0.05421 | -0.0055 | 33.7447

## 149. Re 20M Mach 0.25 (1)
BIGFOIL.COM POLAR EXPORT
s2062
S2062 8% |  |  |  | Cl Max: | 1.027 | at alpha= | 8.5 | deg
JavaFoil+Calcfoil stall+Eppler ext transition |  |  |  | L/D Max: | 120.121 | at alpha= | 6.5 | deg
Re: | 20000000 |  |  | Cd Min: | 0.00561 | at alpha= | -2 | deg
Mach: | 0.25 |  |  | Cl=0 at alpha= | -2.2167 | deg
|  |  |  | @ Cl=0.1, Cd= | 0.00561
|  |  |  | @ Cl=0.4, Cd= | 0.07672
|  |  |  | @ Cl=0.6, Cd= | 0.07672
alpha (deg) | Cl | Cd | Cm | Cl/Cd
-13 | -0.061 | 0.0835 | -0.025 | -0.73
-12.5 | -0.058 | 0.07623 | -0.027 | -0.767
-12 | -0.168 | 0.07202 | -0.027 | -2.339
-11.5 | -0.228 | 0.06589 | -0.029 | -3.466
-11 | -0.28 | 0.05915 | -0.031 | -4.741
-10.5 | -0.326 | 0.05429 | -0.032 | -5.999
-10 | -0.384 | 0.03175 | -0.04 | -12.08
-9.5 | -0.436 | 0.01801 | -0.044 | -24.222
-9 | -0.498 | 0.00872 | -0.049 | -57.064
-8.5 | -0.513 | 0.00784 | -0.05 | -65.403
-8 | -0.514 | 0.00744 | -0.05 | -69.096
-7.5 | -0.504 | 0.00719 | -0.05 | -70.142
-7 | -0.484 | 0.00691 | -0.051 | -69.937
-6.5 | -0.454 | 0.00666 | -0.051 | -68.089
-6 | -0.415 | 0.0065 | -0.051 | -63.889
-5.5 | -0.371 | 0.00631 | -0.052 | -58.763
-5 | -0.321 | 0.00612 | -0.052 | -52.431
-4.5 | -0.267 | 0.00597 | -0.052 | -44.748
-4 | -0.211 | 0.00588 | -0.053 | -35.865
-3.5 | -0.153 | 0.00582 | -0.053 | -26.259
-3 | -0.094 | 0.00571 | -0.054 | -16.379
-2.5 | -0.034 | 0.00565 | -0.054 | -5.998
-2 | 0.026 | 0.00561 | -0.054 | 4.64
-1.5 | 0.086 | 0.00561 | -0.055 | 15.328
-1 | 0.146 | 0.00561 | -0.055 | 26.055
-0.5 | 0.206 | 0.00564 | -0.055 | 36.566
0 | 0.266 | 0.00567 | -0.056 | 46.956
0.5 | 0.326 | 0.00571 | -0.056 | 57.119
1 | 0.386 | 0.00578 | -0.057 | 66.735
1.5 | 0.446 | 0.00586 | -0.057 | 75.999
2 | 0.505 | 0.006 | -0.057 | 84.155
2.5 | 0.564 | 0.00612 | -0.058 | 92.206
3 | 0.623 | 0.00627 | -0.058 | 99.359
3.5 | 0.68 | 0.00645 | -0.058 | 105.409
4 | 0.735 | 0.00669 | -0.059 | 109.935
4.5 | 0.788 | 0.0071 | -0.059 | 110.965
5 | 0.838 | 0.0073 | -0.059 | 114.707
5.5 | 0.884 | 0.00752 | -0.06 | 117.533
6 | 0.925 | 0.00777 | -0.06 | 119.05
6.5 | 0.961 | 0.008 | -0.061 | 120.121
7 | 0.99 | 0.0083 | -0.061 | 119.241
7.5 | 1.011 | 0.00869 | -0.061 | 116.385
8 | 1.024 | 0.00907 | -0.062 | 112.811
8.5 | 1.027 | 0.0095 | -0.062 | 108.115
9 | 1.02 | 0.00998 | -0.062 | 102.221
9.5 | 1.003 | 0.01065 | -0.063 | 94.138
10 | 0.975 | 0.01126 | -0.063 | 86.604
10.5 | 0.936 | 0.01179 | -0.063 | 79.412
11 | 0.885 | 0.00974 | -0.063 | 90.884
11.5 | 0.816 | 0.0135 | -0.064 | 60.405
12 | 0.714 | 0.01521 | -0.063 | 46.94
12.5 | 0.581 | 0.02523 | -0.059 | 23.031
13 | 0.438 | 0.05857 | -0.05 | 7.474
13.5 | 0.326 | 0.07672 | -0.045 | 4.255

## 150. Re 20M Mach 0.25 (2)
BIGFOIL.COM POLAR EXPORT
s2062
S2062 8% |  |  |  | Cl Max: | 1.6965 | at alpha= | 13.5 | deg
XFOIL ncrit=9 |  |  |  | L/D Max: | 149.73 | at alpha= | 7.5 | deg
Re: | 20000000 |  |  | Cd Min: | 0.14657 | at alpha= | -15.5 | deg
Mach: | 0.25 |  |  | Cl=0 at alpha= | -2.1469 | deg
|  |  |  | @ Cl=0.1, Cd= | 0.0046557
|  |  |  | @ Cl=0.4, Cd= | 0.0050401
|  |  |  | @ Cl=0.6, Cd= | 0.0056664
alpha (deg) | Cl | Cd | Cm | Cl/Cd
-15.5 | -0.7501 | 0.14657 | 0.009 | -5.1177
-15 | -0.7586 | 0.13565 | 0.0038 | -5.5923
-14.5 | -0.7451 | 0.12969 | 0.0013 | -5.7452
-14 | -0.8813 | 0.09474 | -0.0205 | -9.3023
-13.5 | -0.9232 | 0.07995 | -0.0304 | -11.5472
-13 | -0.9581 | 0.06633 | -0.0406 | -14.4444
-12.5 | -0.9904 | 0.04576 | -0.0604 | -21.6434
-12 | -1.019 | 0.03578 | -0.0669 | -28.4796
-11.5 | -1.0353 | 0.02504 | -0.0695 | -41.3458
-10.5 | -0.9574 | 0.01337 | -0.071 | -71.6081
-10 | -0.9084 | 0.01149 | -0.0686 | -79.0601
-9.5 | -0.854 | 0.01049 | -0.0667 | -81.4109
-9 | -0.7984 | 0.00952 | -0.0651 | -83.8655
-8.5 | -0.7411 | 0.00875 | -0.0639 | -84.6971
-8 | -0.6827 | 0.00818 | -0.063 | -83.4597
-7.5 | -0.6245 | 0.0076 | -0.0622 | -82.1711
-7 | -0.5658 | 0.00715 | -0.0615 | -79.1329
-6.5 | -0.5082 | 0.00647 | -0.0608 | -78.5471
-6 | -0.4497 | 0.00606 | -0.0603 | -74.2079
-5.5 | -0.3915 | 0.00562 | -0.0598 | -69.6619
-4.5 | -0.2745 | 0.00517 | -0.0591 | -53.0948
-4 | -0.2161 | 0.00501 | -0.0588 | -43.1337
-3.5 | -0.1575 | 0.00496 | -0.0587 | -31.754
-3 | -0.0991 | 0.00491 | -0.0586 | -20.1833
-2.5 | -0.0411 | 0.00475 | -0.0585 | -8.6526
-2 | 0.0171 | 0.00469 | -0.0584 | 3.6461
-1.5 | 0.0752 | 0.00466 | -0.0584 | 16.1373
-1 | 0.1332 | 0.00465 | -0.0584 | 28.6452
-0.5 | 0.1912 | 0.00469 | -0.0585 | 40.7676
0 | 0.2491 | 0.00475 | -0.0585 | 52.4421
1 | 0.3651 | 0.00486 | -0.0585 | 75.1235
1.5 | 0.4213 | 0.00515 | -0.0583 | 81.8058
2 | 0.4788 | 0.00527 | -0.0582 | 90.8539
2.5 | 0.5362 | 0.00543 | -0.0581 | 98.7477
3 | 0.5929 | 0.00565 | -0.0578 | 104.9381
4.5 | 0.7655 | 0.00605 | -0.0571 | 126.5289
5 | 0.8234 | 0.00621 | -0.0569 | 132.5926
5.5 | 0.8813 | 0.0064 | -0.0565 | 137.7031
6 | 0.9391 | 0.00659 | -0.0561 | 142.5038
6.5 | 0.9967 | 0.00682 | -0.0556 | 146.1437
7 | 1.053 | 0.00718 | -0.0547 | 146.6574
7.5 | 1.108 | 0.0074 | -0.0533 | 149.7297
8 | 1.1653 | 0.0078 | -0.0525 | 149.3974
8.5 | 1.2227 | 0.0082 | -0.0516 | 149.1098
9 | 1.2798 | 0.00866 | -0.0505 | 147.7829
9.5 | 1.3358 | 0.00925 | -0.0492 | 144.4108
10 | 1.3915 | 0.00989 | -0.0476 | 140.6977
10.5 | 1.4467 | 0.01059 | -0.0459 | 136.61
11 | 1.4998 | 0.01152 | -0.0438 | 130.191
11.5 | 1.5515 | 0.01258 | -0.0413 | 123.3307
12 | 1.6016 | 0.01375 | -0.0385 | 116.48
12.5 | 1.6471 | 0.01529 | -0.035 | 107.724
13 | 1.6828 | 0.01751 | -0.0303 | 96.1051
13.5 | 1.6965 | 0.02098 | -0.0231 | 80.8627
14 | 1.6706 | 0.02474 | -0.011 | 67.5263
14.5 | 1.6346 | 0.0299 | -0.0018 | 54.6689
15 | 1.5985 | 0.03682 | 0.0024 | 43.4139
15.5 | 1.5593 | 0.0464 | 0.0013 | 33.6056
16 | 1.5224 | 0.0587 | -0.0049 | 25.9353
16.5 | 1.493 | 0.07244 | -0.0136 | 20.6102
17 | 1.4594 | 0.08826 | -0.024 | 16.5352
17.5 | 1.427 | 0.10432 | -0.0342 | 13.6791
18 | 1.3921 | 0.121 | -0.0448 | 11.505
18.5 | 1.3565 | 0.13811 | -0.056 | 9.8219

## 151. Re 20M Mach 0.50 (1)
BIGFOIL.COM POLAR EXPORT
s2062
S2062 8% |  |  |  | Cl Max: | 1.177 | at alpha= | 20 | deg
JavaFoil+Calcfoil stall+Eppler ext transition |  |  |  | L/D Max: | 112.262 | at alpha= | 5 | deg
Re: | 20000000 |  |  | Cd Min: | 0.00572 | at alpha= | -1 | deg
Mach: | 0.5 |  |  | Cl=0 at alpha= | -2.2164 | deg
|  |  |  | @ Cl=0.1, Cd= | 0.0057294
|  |  |  | @ Cl=0.4, Cd= | 0.0059091
|  |  |  | @ Cl=0.6, Cd= | 0.0063427
alpha (deg) | Cl | Cd | Cm | Cl/Cd
-20 | -0.945 | 0.17609 | -0.029 | -5.364
-19.5 | -0.918 | 0.16923 | -0.029 | -5.423
-19 | -0.892 | 0.15574 | -0.029 | -5.728
-18.5 | -0.865 | 0.15026 | -0.028 | -5.758
-18 | -0.839 | 0.14797 | -0.028 | -5.67
-17.5 | -0.813 | 0.14041 | -0.028 | -5.791
-17 | -0.787 | 0.14038 | -0.029 | -5.607
-16.5 | -0.764 | 0.11808 | -0.03 | -6.474
-16 | -0.738 | 0.1122 | -0.03 | -6.579
-15.5 | -0.711 | 0.10763 | -0.03 | -6.605
-15 | -0.684 | 0.10425 | -0.03 | -6.558
-14.5 | -0.656 | 0.0999 | -0.029 | -6.571
-14 | -0.629 | 0.09701 | -0.028 | -6.482
-13.5 | -0.602 | 0.09354 | -0.028 | -6.434
-13 | -0.575 | 0.09523 | -0.028 | -6.043
-12.5 | -0.551 | 0.0831 | -0.03 | -6.633
-12 | -0.525 | 0.07774 | -0.03 | -6.751
-11.5 | -0.497 | 0.07443 | -0.029 | -6.679
-11 | -0.472 | 0.06764 | -0.031 | -6.978
-10.5 | -0.449 | 0.0597 | -0.033 | -7.514
-10 | -0.426 | 0.05214 | -0.036 | -8.166
-9.5 | -0.39 | 0.06403 | -0.028 | -6.083
-9 | -0.365 | 0.05583 | -0.031 | -6.537
-8.5 | -0.343 | 0.04658 | -0.036 | -7.362
-8 | -0.368 | 0.0113 | -0.053 | -32.542
-7.5 | -0.351 | 0.0081 | -0.056 | -43.258
-7 | -0.256 | 0.0458 | -0.029 | -5.597
-6.5 | -0.284 | 0.00783 | -0.057 | -36.338
-6 | -0.251 | 0.00722 | -0.057 | -34.821
-5.5 | -0.362 | 0.00698 | -0.058 | -51.891
-5 | -0.34 | 0.00662 | -0.058 | -51.417
-4.5 | -0.292 | 0.00634 | -0.059 | -46.047
-4 | -0.234 | 0.00612 | -0.059 | -38.152
-3.5 | -0.17 | 0.006 | -0.059 | -28.344
-3 | -0.104 | 0.00587 | -0.06 | -17.767
-2.5 | -0.038 | 0.00578 | -0.06 | -6.547
-2 | 0.029 | 0.00574 | -0.061 | 5.063
-1.5 | 0.096 | 0.00573 | -0.061 | 16.785
-1 | 0.163 | 0.00572 | -0.062 | 28.558
-0.5 | 0.23 | 0.00576 | -0.062 | 39.999
0 | 0.297 | 0.00579 | -0.062 | 51.369
0.5 | 0.364 | 0.00585 | -0.063 | 62.264
1 | 0.431 | 0.00596 | -0.063 | 72.392
1.5 | 0.498 | 0.00608 | -0.064 | 81.902
2 | 0.564 | 0.00625 | -0.064 | 90.255
2.5 | 0.63 | 0.00642 | -0.064 | 98.128
3 | 0.695 | 0.00664 | -0.065 | 104.661
3.5 | 0.757 | 0.0069 | -0.065 | 109.748
4 | 0.814 | 0.00747 | -0.066 | 108.963
4.5 | 0.866 | 0.00776 | -0.066 | 111.625
5 | 0.906 | 0.00807 | -0.067 | 112.262
5.5 | 0.927 | 0.00851 | -0.067 | 108.909
6 | 0.905 | 0.00906 | -0.067 | 99.907
6.5 | 0.577 | 0.00936 | -0.068 | 61.659
7 | 0.61 | 0.00998 | -0.068 | 61.136
7.5 | 0.643 | 0.01089 | -0.069 | 59.016
8 | 0.671 | 0.01273 | -0.068 | 52.704
8.5 | 0.572 | 0.05756 | -0.036 | 9.93
9 | 0.735 | 0.01324 | -0.069 | 55.548
9.5 | 0.751 | 0.0161 | -0.068 | 46.627
10 | 0.671 | 0.05502 | -0.049 | 12.189
10.5 | 0.683 | 0.06864 | -0.042 | 9.945
11 | 0.702 | 0.08055 | -0.037 | 8.719
11.5 | 0.736 | 0.07227 | -0.043 | 10.178
12 | 0.773 | 0.06974 | -0.049 | 11.086
12.5 | 0.8 | 0.07412 | -0.049 | 10.797
13 | 0.827 | 0.07838 | -0.05 | 10.548
13.5 | 0.841 | 0.09378 | -0.045 | 8.963
14 | 0.861 | 0.10342 | -0.042 | 8.328
14.5 | 0.889 | 0.10693 | -0.044 | 8.313
15 | 0.917 | 0.10964 | -0.045 | 8.364
15.5 | 0.942 | 0.12154 | -0.045 | 7.754
16 | 0.97 | 0.12674 | -0.047 | 7.656
16.5 | 0.996 | 0.13509 | -0.047 | 7.372
17 | 1.017 | 0.15405 | -0.045 | 6.601
17.5 | 1.043 | 0.15754 | -0.046 | 6.621
18 | 1.07 | 0.16394 | -0.047 | 6.527
18.5 | 1.097 | 0.16413 | -0.048 | 6.684
19 | 1.124 | 0.16849 | -0.049 | 6.668
19.5 | 1.151 | 0.17335 | -0.05 | 6.638
20 | 1.177 | 0.18036 | -0.051 | 6.527

## 152. Re 20M Mach 0.50 (2)
BIGFOIL.COM POLAR EXPORT
s2062
S2062 8% |  |  |  | Cl Max: | 1.1883 | at alpha= | 7.5 | deg
XFOIL ncrit=9 |  |  |  | L/D Max: | 143.702 | at alpha= | 5.5 | deg
Re: | 20000000 |  |  | Cd Min: | 0.27606 | at alpha= | -20 | deg
Mach: | 0.5 |  |  | Cl=0 at alpha= | -2.1269 | deg
|  |  |  | @ Cl=0.1, Cd= | 0.00466
|  |  |  | @ Cl=0.4, Cd= | 0.0048871
|  |  |  | @ Cl=0.6, Cd= | 0.0056254
alpha (deg) | Cl | Cd | Cm | Cl/Cd
-20 | -0.8226 | 0.27606 | 0.0643 | -2.9798
-19.5 | -0.8021 | 0.26779 | 0.0598 | -2.9953
-19 | -0.7814 | 0.25942 | 0.0552 | -3.0121
-18.5 | -0.7629 | 0.24975 | 0.0506 | -3.0547
-18 | -0.7438 | 0.24031 | 0.0463 | -3.0952
-17.5 | -0.7238 | 0.23212 | 0.042 | -3.1182
-17 | -0.5425 | 0.19264 | 0.0324 | -2.8161
-16.5 | -0.5258 | 0.18672 | 0.0283 | -2.816
-16 | -0.665 | 0.20822 | 0.0298 | -3.1937
-15.5 | -0.6453 | 0.20091 | 0.0261 | -3.2119
-15 | -0.6265 | 0.19306 | 0.0224 | -3.2451
-14.5 | -0.6072 | 0.18513 | 0.0189 | -3.2799
-14 | -0.5901 | 0.17706 | 0.0154 | -3.3328
-13.5 | -0.5733 | 0.16892 | 0.0119 | -3.3939
-13 | -0.5576 | 0.16073 | 0.0085 | -3.4692
-12.5 | -0.5436 | 0.15241 | 0.0052 | -3.5667
-12 | -0.5474 | 0.13856 | 0.0002 | -3.9506
-11.5 | -0.5382 | 0.12976 | -0.0033 | -4.1477
-11 | -0.5326 | 0.12042 | -0.0071 | -4.4229
-10.5 | -0.5248 | 0.11197 | -0.0106 | -4.687
-10 | -0.5204 | 0.10301 | -0.0145 | -5.0519
-9.5 | -0.5157 | 0.09454 | -0.0182 | -5.4548
-9 | -0.5089 | 0.08447 | -0.0254 | -6.0246
-7.5 | -0.4788 | 0.04877 | -0.0707 | -9.8175
-7 | -0.4867 | 0.03855 | -0.0773 | -12.6252
-6.5 | -0.5003 | 0.02631 | -0.0799 | -19.0156
-6 | -0.4952 | 0.01562 | -0.0783 | -31.7029
-5.5 | -0.4546 | 0.00911 | -0.0749 | -49.9012
-5 | -0.3921 | 0.0064 | -0.0718 | -61.2656
-4.5 | -0.323 | 0.00558 | -0.0697 | -57.8853
-4 | -0.2536 | 0.00523 | -0.0683 | -48.4895
-3.5 | -0.1848 | 0.00504 | -0.0673 | -36.6667
-2.5 | -0.0497 | 0.00482 | -0.0661 | -10.3112
-2 | 0.0169 | 0.00471 | -0.0657 | 3.5881
-1.5 | 0.0832 | 0.00466 | -0.0655 | 17.8541
-1 | 0.1493 | 0.00466 | -0.0653 | 32.0386
-0.5 | 0.215 | 0.0047 | -0.0651 | 45.7447
0 | 0.2806 | 0.00476 | -0.065 | 58.9496
1 | 0.4121 | 0.0049 | -0.0647 | 84.102
1.5 | 0.476 | 0.00519 | -0.0642 | 91.7148
2 | 0.5411 | 0.00538 | -0.0638 | 100.5762
2.5 | 0.6059 | 0.00565 | -0.0632 | 107.2389
3 | 0.6707 | 0.00599 | -0.0623 | 111.9699
3.5 | 0.738 | 0.0061 | -0.0616 | 120.9836
4 | 0.8057 | 0.00625 | -0.0606 | 128.912
4.5 | 0.874 | 0.00643 | -0.0594 | 135.9253
5 | 0.9434 | 0.00669 | -0.0579 | 141.0164
5.5 | 1.0131 | 0.00705 | -0.0558 | 143.7021
6 | 1.0815 | 0.0077 | -0.0529 | 140.4545
6.5 | 1.1449 | 0.009 | -0.0484 | 127.2111
7 | 1.1764 | 0.01277 | -0.039 | 92.1222
7.5 | 1.1883 | 0.0194 | -0.0294 | 61.2526
8 | 1.1747 | 0.02637 | -0.0194 | 44.5468
8.5 | 1.1348 | 0.03171 | -0.0077 | 35.7868
9 | 1.0935 | 0.03896 | -0.0034 | 28.0672
9.5 | 1.0579 | 0.049 | -0.0074 | 21.5898
10 | 1.0293 | 0.0631 | -0.0189 | 16.3122
10.5 | 1.0097 | 0.07908 | -0.0308 | 12.7681
11 | 0.9904 | 0.09359 | -0.0394 | 10.5823
11.5 | 0.9751 | 0.10744 | -0.0481 | 9.0758
12 | 0.9657 | 0.1207 | -0.0563 | 8.0008
12.5 | 0.9574 | 0.13457 | -0.065 | 7.1145