## index
index | Re | Mach | Datasource
1 | 50000 | 0 | JavaFoil+Calcfoil stall+Eppler ext transition
2 | 50000 | 0 | XFOIL ncrit=9
3 | 50000 | 0.1 | JavaFoil+Calcfoil stall+Eppler ext transition
4 | 50000 | 0.1 | XFOIL ncrit=9
5 | 50000 | 0.25 | JavaFoil+Calcfoil stall+Eppler ext transition
6 | 50000 | 0.25 | XFOIL ncrit=9
7 | 50000 | 0.5 | JavaFoil+Calcfoil stall+Eppler ext transition
8 | 50000 | 0.5 | XFOIL ncrit=9
9 | 100000 | 0 | JavaFoil+Calcfoil stall+Eppler ext transition
10 | 100000 | 0 | XFOIL ncrit=9
11 | 100000 | 0.1 | JavaFoil+Calcfoil stall+Eppler ext transition
12 | 100000 | 0.1 | XFOIL ncrit=9
13 | 100000 | 0.25 | JavaFoil+Calcfoil stall+Eppler ext transition
14 | 100000 | 0.25 | XFOIL ncrit=9
15 | 100000 | 0.5 | JavaFoil+Calcfoil stall+Eppler ext transition
16 | 100000 | 0.5 | XFOIL ncrit=9
17 | 250000 | 0 | JavaFoil+Calcfoil stall+Eppler ext transition
18 | 250000 | 0 | XFOIL ncrit=9
19 | 250000 | 0.1 | JavaFoil+Calcfoil stall+Eppler ext transition
20 | 250000 | 0.1 | XFOIL ncrit=9
21 | 250000 | 0.25 | JavaFoil+Calcfoil stall+Eppler ext transition
22 | 250000 | 0.25 | XFOIL ncrit=9
23 | 250000 | 0.5 | JavaFoil+Calcfoil stall+Eppler ext transition
24 | 250000 | 0.5 | XFOIL ncrit=9
25 | 500000 | 0 | JavaFoil+Calcfoil stall+Eppler ext transition
26 | 500000 | 0 | XFOIL ncrit=9
27 | 500000 | 0.1 | JavaFoil+Calcfoil stall+Eppler ext transition
28 | 500000 | 0.1 | XFOIL ncrit=9
29 | 500000 | 0.25 | JavaFoil+Calcfoil stall+Eppler ext transition
30 | 500000 | 0.25 | XFOIL ncrit=9
31 | 500000 | 0.5 | JavaFoil+Calcfoil stall+Eppler ext transition
32 | 500000 | 0.5 | XFOIL ncrit=9
33 | 750000 | 0 | JavaFoil+Calcfoil stall+Eppler ext transition
34 | 750000 | 0 | XFOIL ncrit=9
35 | 750000 | 0.1 | JavaFoil+Calcfoil stall+Eppler ext transition
36 | 750000 | 0.1 | XFOIL ncrit=9
37 | 750000 | 0.25 | JavaFoil+Calcfoil stall+Eppler ext transition
38 | 750000 | 0.25 | XFOIL ncrit=9
39 | 750000 | 0.5 | JavaFoil+Calcfoil stall+Eppler ext transition
40 | 750000 | 0.5 | XFOIL ncrit=9
41 | 1000000 | 0 | JavaFoil+Calcfoil stall+Eppler ext transition
42 | 1000000 | 0 | XFOIL ncrit=9
43 | 1000000 | 0.1 | JavaFoil+Calcfoil stall+Eppler ext transition
44 | 1000000 | 0.1 | XFOIL ncrit=9
45 | 1000000 | 0.25 | JavaFoil+Calcfoil stall+Eppler ext transition
46 | 1000000 | 0.25 | XFOIL ncrit=9
47 | 1000000 | 0.5 | JavaFoil+Calcfoil stall+Eppler ext transition
48 | 1000000 | 0.5 | XFOIL ncrit=9
49 | 2000000 | 0 | JavaFoil+Calcfoil stall+Eppler ext transition
50 | 2000000 | 0 | XFOIL ncrit=9
51 | 2000000 | 0.1 | JavaFoil+Calcfoil stall+Eppler ext transition
52 | 2000000 | 0.1 | XFOIL ncrit=9
53 | 2000000 | 0.25 | JavaFoil+Calcfoil stall+Eppler ext transition
54 | 2000000 | 0.25 | XFOIL ncrit=9
55 | 2000000 | 0.5 | JavaFoil+Calcfoil stall+Eppler ext transition
56 | 2000000 | 0.5 | XFOIL ncrit=9
57 | 3000000 | 0 | JavaFoil+Calcfoil stall+Eppler ext transition
58 | 3000000 | 0 | XFOIL ncrit=9
59 | 3000000 | 0.1 | JavaFoil+Calcfoil stall+Eppler ext transition
60 | 3000000 | 0.1 | XFOIL ncrit=9
61 | 3000000 | 0.25 | JavaFoil+Calcfoil stall+Eppler ext transition
62 | 3000000 | 0.25 | XFOIL ncrit=9
63 | 3000000 | 0.5 | JavaFoil+Calcfoil stall+Eppler ext transition
64 | 3000000 | 0.5 | XFOIL ncrit=9
65 | 4000000 | 0 | JavaFoil+Calcfoil stall+Eppler ext transition
66 | 4000000 | 0 | XFOIL ncrit=9
67 | 4000000 | 0.1 | JavaFoil+Calcfoil stall+Eppler ext transition
68 | 4000000 | 0.1 | XFOIL ncrit=9
69 | 4000000 | 0.25 | JavaFoil+Calcfoil stall+Eppler ext transition
70 | 4000000 | 0.25 | XFOIL ncrit=9
71 | 4000000 | 0.5 | JavaFoil+Calcfoil stall+Eppler ext transition
72 | 4000000 | 0.5 | XFOIL ncrit=9
73 | 5000000 | 0 | JavaFoil+Calcfoil stall+Eppler ext transition
74 | 5000000 | 0 | XFOIL ncrit=9
75 | 5000000 | 0.1 | JavaFoil+Calcfoil stall+Eppler ext transition
76 | 5000000 | 0.1 | XFOIL ncrit=9
77 | 5000000 | 0.25 | JavaFoil+Calcfoil stall+Eppler ext transition
78 | 5000000 | 0.25 | XFOIL ncrit=9
79 | 5000000 | 0.5 | JavaFoil+Calcfoil stall+Eppler ext transition
80 | 5000000 | 0.5 | XFOIL ncrit=9
81 | 6000000 | 0 | JavaFoil+Calcfoil stall+Eppler ext transition
82 | 6000000 | 0 | XFOIL ncrit=9
83 | 6000000 | 0.1 | JavaFoil+Calcfoil stall+Eppler ext transition
84 | 6000000 | 0.1 | XFOIL ncrit=9
85 | 6000000 | 0.25 | JavaFoil+Calcfoil stall+Eppler ext transition
86 | 6000000 | 0.25 | XFOIL ncrit=9
87 | 6000000 | 0.5 | JavaFoil+Calcfoil stall+Eppler ext transition
88 | 6000000 | 0.5 | XFOIL ncrit=9
89 | 7000000 | 0 | JavaFoil+Calcfoil stall+Eppler ext transition
90 | 7000000 | 0 | XFOIL ncrit=9
91 | 7000000 | 0.1 | JavaFoil+Calcfoil stall+Eppler ext transition
92 | 7000000 | 0.1 | XFOIL ncrit=9
93 | 7000000 | 0.25 | JavaFoil+Calcfoil stall+Eppler ext transition
94 | 7000000 | 0.25 | XFOIL ncrit=9
95 | 7000000 | 0.5 | JavaFoil+Calcfoil stall+Eppler ext transition
96 | 7000000 | 0.5 | XFOIL ncrit=9
97 | 8000000 | 0 | JavaFoil+Calcfoil stall+Eppler ext transition
98 | 8000000 | 0 | XFOIL ncrit=9
99 | 8000000 | 0.1 | JavaFoil+Calcfoil stall+Eppler ext transition
100 | 8000000 | 0.1 | XFOIL ncrit=9
101 | 8000000 | 0.25 | JavaFoil+Calcfoil stall+Eppler ext transition
102 | 8000000 | 0.25 | XFOIL ncrit=9
103 | 8000000 | 0.5 | JavaFoil+Calcfoil stall+Eppler ext transition
104 | 8000000 | 0.5 | XFOIL ncrit=9
105 | 10000000 | 0 | JavaFoil+Calcfoil stall+Eppler ext transition
106 | 10000000 | 0 | XFOIL ncrit=9
107 | 10000000 | 0.1 | JavaFoil+Calcfoil stall+Eppler ext transition
108 | 10000000 | 0.1 | XFOIL ncrit=9
109 | 10000000 | 0.25 | JavaFoil+Calcfoil stall+Eppler ext transition
110 | 10000000 | 0.25 | XFOIL ncrit=9
111 | 10000000 | 0.5 | JavaFoil+Calcfoil stall+Eppler ext transition
112 | 10000000 | 0.5 | XFOIL ncrit=9
113 | 12000000 | 0 | JavaFoil+Calcfoil stall+Eppler ext transition
114 | 12000000 | 0 | XFOIL ncrit=9
115 | 12000000 | 0.1 | JavaFoil+Calcfoil stall+Eppler ext transition
116 | 12000000 | 0.1 | XFOIL ncrit=9
117 | 12000000 | 0.25 | JavaFoil+Calcfoil stall+Eppler ext transition
118 | 12000000 | 0.25 | XFOIL ncrit=9
119 | 12000000 | 0.5 | JavaFoil+Calcfoil stall+Eppler ext transition
120 | 12000000 | 0.5 | XFOIL ncrit=9
121 | 14000000 | 0 | JavaFoil+Calcfoil stall+Eppler ext transition
122 | 14000000 | 0 | XFOIL ncrit=9
123 | 14000000 | 0.1 | JavaFoil+Calcfoil stall+Eppler ext transition
124 | 14000000 | 0.1 | XFOIL ncrit=9
125 | 14000000 | 0.25 | JavaFoil+Calcfoil stall+Eppler ext transition
126 | 14000000 | 0.25 | XFOIL ncrit=9
127 | 14000000 | 0.5 | JavaFoil+Calcfoil stall+Eppler ext transition
128 | 14000000 | 0.5 | XFOIL ncrit=9
129 | 16000000 | 0 | JavaFoil+Calcfoil stall+Eppler ext transition
130 | 16000000 | 0 | XFOIL ncrit=9
131 | 16000000 | 0.1 | JavaFoil+Calcfoil stall+Eppler ext transition
132 | 16000000 | 0.1 | XFOIL ncrit=9
133 | 16000000 | 0.25 | JavaFoil+Calcfoil stall+Eppler ext transition
134 | 16000000 | 0.25 | XFOIL ncrit=9
135 | 16000000 | 0.5 | JavaFoil+Calcfoil stall+Eppler ext transition
136 | 16000000 | 0.5 | XFOIL ncrit=9
137 | 18000000 | 0 | JavaFoil+Calcfoil stall+Eppler ext transition
138 | 18000000 | 0 | XFOIL ncrit=9
139 | 18000000 | 0.1 | JavaFoil+Calcfoil stall+Eppler ext transition
140 | 18000000 | 0.1 | XFOIL ncrit=9
141 | 18000000 | 0.25 | JavaFoil+Calcfoil stall+Eppler ext transition
142 | 18000000 | 0.25 | XFOIL ncrit=9
143 | 18000000 | 0.5 | JavaFoil+Calcfoil stall+Eppler ext transition
144 | 18000000 | 0.5 | XFOIL ncrit=9
145 | 20000000 | 0 | JavaFoil+Calcfoil stall+Eppler ext transition
146 | 20000000 | 0 | XFOIL ncrit=9
147 | 20000000 | 0.1 | JavaFoil+Calcfoil stall+Eppler ext transition
148 | 20000000 | 0.1 | XFOIL ncrit=9
149 | 20000000 | 0.25 | JavaFoil+Calcfoil stall+Eppler ext transition
150 | 20000000 | 0.25 | XFOIL ncrit=9
151 | 20000000 | 0.5 | JavaFoil+Calcfoil stall+Eppler ext transition
152 | 20000000 | 0.5 | XFOIL ncrit=9

## 1. Re 50k Mach 0.00 (1)
BIGFOIL.COM POLAR EXPORT
goe227
GOE 227 (MVA H.37) |  |  |  | Cl Max: | 1.954 | at alpha= | 8 | deg
JavaFoil+Calcfoil stall+Eppler ext transition |  |  |  | L/D Max: | 47.474 | at alpha= | 4 | deg
Re: | 50000 |  |  | Cd Min: | 0.02358 | at alpha= | -0.5 | deg
Mach: | 0 |  |  | Cl=0 at alpha= | -9.0652 | deg
|  |  |  | @ Cl=0.1, Cd= | 0.06636
|  |  |  | @ Cl=0.4, Cd= | 0.051613
|  |  |  | @ Cl=0.6, Cd= | 0.04602
alpha (deg) | Cl | Cd | Cm | Cl/Cd
-20 | -0.652 | 0.26534 | -0.079 | -2.459
-19.5 | -0.648 | 0.25388 | -0.08 | -2.553
-19 | -0.64 | 0.24424 | -0.081 | -2.62
-18.5 | -0.625 | 0.22422 | -0.081 | -2.786
-18 | -0.608 | 0.2134 | -0.082 | -2.848
-17.5 | -0.589 | 0.20101 | -0.081 | -2.93
-17 | -0.568 | 0.19149 | -0.083 | -2.967
-16.5 | -0.545 | 0.18363 | -0.082 | -2.969
-16 | -0.521 | 0.17327 | -0.083 | -3.005
-15.5 | -0.494 | 0.16265 | -0.083 | -3.037
-15 | -0.465 | 0.15472 | -0.084 | -3.007
-14.5 | -0.435 | 0.14278 | -0.085 | -3.046
-14 | -0.402 | 0.13691 | -0.085 | -2.939
-13.5 | -0.368 | 0.12805 | -0.086 | -2.876
-13 | -0.332 | 0.12088 | -0.087 | -2.75
-12.5 | -0.295 | 0.11247 | -0.09 | -2.621
-12 | -0.256 | 0.10602 | -0.091 | -2.412
-11.5 | -0.215 | 0.09943 | -0.092 | -2.163
-11 | -0.173 | 0.093 | -0.094 | -1.862
-10.5 | -0.13 | 0.08821 | -0.094 | -1.473
-10 | -0.086 | 0.08285 | -0.095 | -1.033
-9.5 | -0.04 | 0.07803 | -0.097 | -0.515
-9 | 0.006 | 0.07354 | -0.1 | 0.084
-8.5 | 0.053 | 0.0706 | -0.104 | 0.757
-8 | 0.101 | 0.06627 | -0.106 | 1.531
-7.5 | 0.15 | 0.06298 | -0.11 | 2.385
-7 | 0.199 | 0.05954 | -0.112 | 3.35
-6.5 | 0.249 | 0.05675 | -0.114 | 4.392
-6 | 0.299 | 0.05475 | -0.116 | 5.467
-5.5 | 0.35 | 0.05377 | -0.116 | 6.508
-5 | 0.401 | 0.05157 | -0.117 | 7.771
-4.5 | 0.452 | 0.04994 | -0.119 | 9.043
-4 | 0.503 | 0.04842 | -0.119 | 10.38
-3.5 | 0.554 | 0.04722 | -0.121 | 11.726
-3 | 0.605 | 0.04589 | -0.122 | 13.175
-2.5 | 0.655 | 0.04515 | -0.123 | 14.5
-2 | 0.705 | 0.04461 | -0.124 | 15.8
-1.5 | 0.886 | 0.02497 | -0.198 | 35.499
-1 | 0.963 | 0.02461 | -0.203 | 39.119
-0.5 | 1.027 | 0.02358 | -0.197 | 43.561
0 | 1.021 | 0.0278 | -0.198 | 36.719
0.5 | 1.074 | 0.02831 | -0.177 | 37.941
1 | 1.131 | 0.02905 | -0.195 | 38.918
1.5 | 1.183 | 0.02951 | -0.199 | 40.072
2 | 1.239 | 0.03025 | -0.2 | 40.949
2.5 | 1.291 | 0.03126 | -0.201 | 41.286
3 | 1.346 | 0.03173 | -0.201 | 42.404
3.5 | 1.473 | 0.03114 | -0.217 | 47.312
4 | 1.529 | 0.0322 | -0.217 | 47.474
4.5 | 1.584 | 0.03375 | -0.218 | 46.952
5 | 1.64 | 0.03488 | -0.219 | 47.014
5.5 | 1.694 | 0.03603 | -0.219 | 47.022
6 | 1.746 | 0.03757 | -0.219 | 46.487
6.5 | 1.81 | 0.04157 | -0.222 | 43.542
7 | 1.86 | 0.04345 | -0.222 | 42.799
7.5 | 1.908 | 0.04548 | -0.222 | 41.952
8 | 1.954 | 0.04744 | -0.222 | 41.196
8.5 | 1.687 | 0.06238 | -0.113 | 27.048
9 | 1.726 | 0.06643 | -0.112 | 25.987
9.5 | 1.763 | 0.07122 | -0.111 | 24.758
10 | 1.798 | 0.07642 | -0.111 | 23.53
10.5 | 1.824 | 0.08143 | -0.109 | 22.402
11 | 1.848 | 0.08694 | -0.11 | 21.253
11.5 | 1.867 | 0.09257 | -0.11 | 20.165
12 | 1.881 | 0.09899 | -0.109 | 19.005
12.5 | 1.892 | 0.10717 | -0.109 | 17.654
13 | 1.897 | 0.11365 | -0.108 | 16.695

## 2. Re 50k Mach 0.00 (2)
BIGFOIL.COM POLAR EXPORT
goe227
GOE 227 (MVA H.37) |  |  |  | Cl Max: | 1.5471 | at alpha= | 19.5 | deg
XFOIL ncrit=9 |  |  |  | L/D Max: | 9.4142 | at alpha= | 18.5 | deg
Re: | 50000 |  |  | Cd Min: | 0.23799 | at alpha= | 17.5 | deg
Mach: | 0 |  |  | Cl=0 at alpha= | -0.24994 | deg
|  |  |  | @ Cl=0.1, Cd= | 0.078492
|  |  |  | @ Cl=0.4, Cd= | 0.077773
|  |  |  | @ Cl=0.6, Cd= | 0.096708
alpha (deg) | Cl | Cd | Cm | Cl/Cd
-10.5 | -0.3037 | 0.16061 | -0.0251 | -1.8909
-10 | -0.3461 | 0.16475 | -0.0235 | -2.1008
-9.5 | -0.3268 | 0.15554 | -0.0201 | -2.1011
-9 | -0.3351 | 0.15299 | -0.0178 | -2.1903
-8.5 | -0.3794 | 0.15601 | -0.0168 | -2.4319
-8 | -0.3511 | 0.14661 | -0.0136 | -2.3948
-7.5 | -0.3892 | 0.14775 | -0.012 | -2.6342
-7 | -0.3706 | 0.14018 | -0.0094 | -2.6437
-6.5 | -0.4073 | 0.14027 | -0.0067 | -2.9037
-6 | -0.3944 | 0.13375 | -0.0041 | -2.9488
-5.5 | -0.4426 | 0.13456 | -0.0025 | -3.2892
-5 | -0.4273 | 0.12787 | 0.0019 | -3.3417
-4.5 | -0.4305 | 0.12334 | 0.0034 | -3.4904
-4 | -0.4341 | 0.1192 | 0.0019 | -3.6418
-3.5 | -0.4274 | 0.11475 | -0.0007 | -3.7246
-3 | -0.4151 | 0.10997 | -0.0015 | -3.7747
-2.5 | -0.3999 | 0.10531 | -0.0019 | -3.7974
-2 | -0.3787 | 0.10086 | -0.0044 | -3.7547
-1.5 | -0.3442 | 0.09661 | -0.0121 | -3.5628
-1 | -0.2893 | 0.09302 | -0.0212 | -3.1101
-0.5 | -0.1021 | 0.08357 | -0.0736 | -1.2217
0.5 | 0.3062 | 0.07331 | -0.1651 | 4.1768
1 | 0.3875 | 0.07718 | -0.1729 | 5.0207
1.5 | 0.4646 | 0.08084 | -0.1784 | 5.7472
2 | 0.4827 | 0.08347 | -0.1747 | 5.7829
2.5 | 0.5153 | 0.08677 | -0.173 | 5.9387
3 | 0.5494 | 0.09015 | -0.1718 | 6.0943
3.5 | 0.5745 | 0.09376 | -0.1703 | 6.1273
4 | 0.6059 | 0.09739 | -0.1701 | 6.2214
4.5 | 0.639 | 0.1009 | -0.1705 | 6.333
5 | 0.6863 | 0.10667 | -0.176 | 6.4339
5.5 | 0.7324 | 0.11253 | -0.1802 | 6.5085
6 | 0.7661 | 0.11776 | -0.1816 | 6.5056
7 | 0.8249 | 0.12792 | -0.1824 | 6.4486
7.5 | 0.8399 | 0.13228 | -0.1814 | 6.3494
8 | 0.8575 | 0.1369 | -0.1807 | 6.2637
8.5 | 0.8709 | 0.14166 | -0.1801 | 6.1478
9 | 0.8924 | 0.14696 | -0.1803 | 6.0724
10 | 0.9457 | 0.15788 | -0.1814 | 5.99
10.5 | 0.9558 | 0.16248 | -0.1814 | 5.8826
11 | 0.9771 | 0.16808 | -0.1822 | 5.8133
11.5 | 1.0063 | 0.1744 | -0.1833 | 5.7701
12 | 1.0294 | 0.17998 | -0.1842 | 5.7195
12.5 | 1.0453 | 0.18478 | -0.185 | 5.657
13 | 1.0605 | 0.18958 | -0.1861 | 5.5939
13.5 | 1.0778 | 0.19451 | -0.1874 | 5.5411
14 | 1.0966 | 0.20006 | -0.189 | 5.4814
14.5 | 1.1158 | 0.20577 | -0.1908 | 5.4226
15 | 1.1369 | 0.21167 | -0.1926 | 5.3711
15.5 | 1.1719 | 0.21999 | -0.194 | 5.3271
16.5 | 1.1884 | 0.22762 | -0.1993 | 5.221
17 | 1.2087 | 0.234 | -0.2016 | 5.1654
17.5 | 1.2335 | 0.23799 | -0.2021 | 5.183
18 | 1.3443 | 0.21031 | -0.1775 | 6.392
18.5 | 1.5187 | 0.16132 | -0.1445 | 9.4142
19 | 1.5273 | 0.16665 | -0.1456 | 9.1647
19.5 | 1.5471 | 0.16975 | -0.1452 | 9.114
20 | 1.51 | 0.18808 | -0.1565 | 8.0285

## 3. Re 50k Mach 0.10 (1)
BIGFOIL.COM POLAR EXPORT
goe227
GOE 227 (MVA H.37) |  |  |  | Cl Max: | 1.962 | at alpha= | 8 | deg
JavaFoil+Calcfoil stall+Eppler ext transition |  |  |  | L/D Max: | 47.575 | at alpha= | 4 | deg
Re: | 50000 |  |  | Cd Min: | 0.02384 | at alpha= | -0.5 | deg
Mach: | 0.1 |  |  | Cl=0 at alpha= | -9.0652 | deg
|  |  |  | @ Cl=0.1, Cd= | 0.066887
|  |  |  | @ Cl=0.4, Cd= | 0.051833
|  |  |  | @ Cl=0.6, Cd= | 0.046195
alpha (deg) | Cl | Cd | Cm | Cl/Cd
-20 | -0.633 | 0.27486 | -0.08 | -2.303
-19.5 | -0.631 | 0.26873 | -0.078 | -2.35
-19 | -0.625 | 0.24954 | -0.081 | -2.506
-18.5 | -0.612 | 0.23516 | -0.082 | -2.603
-18 | -0.597 | 0.21684 | -0.081 | -2.752
-17.5 | -0.58 | 0.20924 | -0.084 | -2.771
-17 | -0.56 | 0.19397 | -0.083 | -2.889
-16.5 | -0.539 | 0.18561 | -0.082 | -2.903
-16 | -0.515 | 0.17549 | -0.083 | -2.937
-15.5 | -0.49 | 0.16424 | -0.083 | -2.982
-15 | -0.462 | 0.15593 | -0.084 | -2.964
-14.5 | -0.433 | 0.14672 | -0.085 | -2.948
-14 | -0.401 | 0.13921 | -0.086 | -2.879
-13.5 | -0.367 | 0.13102 | -0.086 | -2.803
-13 | -0.332 | 0.12062 | -0.09 | -2.75
-12.5 | -0.295 | 0.11305 | -0.09 | -2.605
-12 | -0.256 | 0.1061 | -0.091 | -2.41
-11.5 | -0.215 | 0.10001 | -0.092 | -2.152
-11 | -0.173 | 0.09346 | -0.094 | -1.856
-10.5 | -0.13 | 0.08805 | -0.095 | -1.479
-10 | -0.086 | 0.08318 | -0.095 | -1.031
-9.5 | -0.04 | 0.07833 | -0.097 | -0.514
-9 | 0.006 | 0.07416 | -0.1 | 0.084
-8.5 | 0.054 | 0.07026 | -0.103 | 0.763
-8 | 0.102 | 0.06674 | -0.107 | 1.526
-7.5 | 0.151 | 0.06324 | -0.11 | 2.385
-7 | 0.2 | 0.05969 | -0.112 | 3.357
-6.5 | 0.25 | 0.057 | -0.114 | 4.392
-6 | 0.301 | 0.05461 | -0.117 | 5.509
-5.5 | 0.351 | 0.05385 | -0.116 | 6.527
-5 | 0.403 | 0.05171 | -0.118 | 7.787
-4.5 | 0.454 | 0.05006 | -0.119 | 9.066
-4 | 0.505 | 0.04853 | -0.12 | 10.408
-3.5 | 0.556 | 0.04732 | -0.121 | 11.76
-3 | 0.608 | 0.04599 | -0.123 | 13.211
-2.5 | 0.658 | 0.0453 | -0.124 | 14.524
-2 | 0.708 | 0.04474 | -0.124 | 15.833
-1.5 | 0.889 | 0.02519 | -0.198 | 35.275
-1 | 0.966 | 0.02478 | -0.204 | 38.973
-0.5 | 1.032 | 0.02384 | -0.198 | 43.306
0 | 1.026 | 0.02795 | -0.199 | 36.694
0.5 | 1.079 | 0.02838 | -0.177 | 38.009
1 | 1.135 | 0.02912 | -0.195 | 38.987
1.5 | 1.188 | 0.02971 | -0.2 | 40.003
2 | 1.245 | 0.03056 | -0.201 | 40.732
2.5 | 1.296 | 0.03127 | -0.201 | 41.454
3 | 1.352 | 0.03201 | -0.202 | 42.237
3.5 | 1.479 | 0.03138 | -0.218 | 47.148
4 | 1.535 | 0.03226 | -0.218 | 47.575
4.5 | 1.591 | 0.034 | -0.219 | 46.787
5 | 1.647 | 0.03495 | -0.22 | 47.118
5.5 | 1.701 | 0.03632 | -0.22 | 46.839
6 | 1.755 | 0.03822 | -0.22 | 45.912
6.5 | 1.817 | 0.0417 | -0.222 | 43.58
7 | 1.867 | 0.04388 | -0.223 | 42.554
7.5 | 1.916 | 0.04597 | -0.223 | 41.668
8 | 1.962 | 0.04808 | -0.223 | 40.802
8.5 | 1.694 | 0.06275 | -0.114 | 27.003
9 | 1.733 | 0.06692 | -0.113 | 25.901
9.5 | 1.77 | 0.0718 | -0.111 | 24.654
10 | 1.804 | 0.07612 | -0.111 | 23.705
10.5 | 1.831 | 0.08131 | -0.111 | 22.513
11 | 1.852 | 0.08715 | -0.11 | 21.255
11.5 | 1.87 | 0.09385 | -0.111 | 19.929
12 | 1.883 | 0.09934 | -0.109 | 18.957
12.5 | 1.892 | 0.107 | -0.109 | 17.681
13 | 1.895 | 0.11454 | -0.108 | 16.548

## 4. Re 50k Mach 0.10 (2)
BIGFOIL.COM POLAR EXPORT
goe227
GOE 227 (MVA H.37) |  |  |  | Cl Max: | 1.5399 | at alpha= | 19.5 | deg
XFOIL ncrit=9 |  |  |  | L/D Max: | 9.1971 | at alpha= | 18.5 | deg
Re: | 50000 |  |  | Cd Min: | 0.24013 | at alpha= | 17.5 | deg
Mach: | 0.1 |  |  | Cl=0 at alpha= | -0.83861 | deg
|  |  |  | @ Cl=0.1, Cd= | 0.07057
|  |  |  | @ Cl=0.4, Cd= | 0.078146
|  |  |  | @ Cl=0.6, Cd= | 0.097258
alpha (deg) | Cl | Cd | Cm | Cl/Cd
-9 | -0.335 | 0.15372 | -0.0178 | -2.1793
-8.5 | -0.3807 | 0.15703 | -0.0169 | -2.4244
-8 | -0.35 | 0.1472 | -0.0137 | -2.3777
-7.5 | -0.3906 | 0.14874 | -0.0122 | -2.6261
-7 | -0.3686 | 0.14071 | -0.0095 | -2.6196
-6.5 | -0.4091 | 0.14128 | -0.0068 | -2.8957
-6 | -0.3917 | 0.13425 | -0.0043 | -2.9177
-5 | -0.4276 | 0.12867 | 0.0017 | -3.3232
-4.5 | -0.4289 | 0.12393 | 0.0035 | -3.4608
-4 | -0.4335 | 0.11981 | 0.0024 | -3.6182
-3 | -0.4164 | 0.11067 | -0.0009 | -3.7625
-2.5 | -0.4017 | 0.10599 | -0.0013 | -3.79
-2 | -0.3814 | 0.10152 | -0.0036 | -3.7569
-0.5 | 0.1112 | 0.06985 | -0.1397 | 1.592
0.5 | 0.3068 | 0.0739 | -0.1656 | 4.1516
1 | 0.3781 | 0.077 | -0.1723 | 4.9104
1.5 | 0.4568 | 0.08112 | -0.1782 | 5.6312
2 | 0.4825 | 0.0837 | -0.1753 | 5.7646
2.5 | 0.5223 | 0.08723 | -0.1742 | 5.9876
3 | 0.5765 | 0.09123 | -0.175 | 6.3192
3.5 | 0.5764 | 0.09421 | -0.171 | 6.1182
4 | 0.6042 | 0.0978 | -0.1703 | 6.1779
4.5 | 0.6283 | 0.10081 | -0.1691 | 6.2325
5 | 0.6761 | 0.10662 | -0.1748 | 6.3412
5.5 | 0.7209 | 0.11247 | -0.1791 | 6.4097
6 | 0.7558 | 0.11779 | -0.1809 | 6.4165
6.5 | 0.7924 | 0.12331 | -0.1823 | 6.4261
7 | 0.8251 | 0.12866 | -0.1829 | 6.413
7.5 | 0.8445 | 0.1332 | -0.1823 | 6.3401
8.5 | 0.8729 | 0.14229 | -0.1807 | 6.1347
9 | 0.8925 | 0.14745 | -0.1808 | 6.0529
9.5 | 0.9425 | 0.15534 | -0.1832 | 6.0673
10 | 0.9495 | 0.15879 | -0.1822 | 5.9796
10.5 | 0.9582 | 0.16317 | -0.1821 | 5.8724
11 | 0.9776 | 0.16858 | -0.1828 | 5.799
11.5 | 1.0028 | 0.17444 | -0.1838 | 5.7487
12 | 1.0249 | 0.17989 | -0.1847 | 5.6974
12.5 | 1.0429 | 0.1849 | -0.1857 | 5.6403
13 | 1.0609 | 0.19003 | -0.1869 | 5.5828
13.5 | 1.0804 | 0.19523 | -0.1882 | 5.534
14 | 1.0993 | 0.20083 | -0.1899 | 5.4738
14.5 | 1.1182 | 0.2065 | -0.1917 | 5.415
15 | 1.1387 | 0.21232 | -0.1936 | 5.3631
16 | 1.1799 | 0.22381 | -0.1976 | 5.2719
16.5 | 1.1922 | 0.22863 | -0.2003 | 5.2145
17 | 1.2113 | 0.23472 | -0.2028 | 5.1606
17.5 | 1.2562 | 0.24013 | -0.2004 | 5.2313
18 | 1.3597 | 0.2063 | -0.1751 | 6.5909
18.5 | 1.5144 | 0.16466 | -0.1464 | 9.1971
19 | 1.5221 | 0.17041 | -0.1479 | 8.932
19.5 | 1.5399 | 0.17413 | -0.148 | 8.8434
20 | 1.4891 | 0.19689 | -0.1629 | 7.5631

## 5. Re 50k Mach 0.25 (1)
BIGFOIL.COM POLAR EXPORT
goe227
GOE 227 (MVA H.37) |  |  |  | Cl Max: | 2.002 | at alpha= | 8 | deg
JavaFoil+Calcfoil stall+Eppler ext transition |  |  |  | L/D Max: | 46.4 | at alpha= | 4 | deg
Re: | 50000 |  |  | Cd Min: | 0.02446 | at alpha= | -1 | deg
Mach: | 0.25 |  |  | Cl=0 at alpha= | -9.0638 | deg
|  |  |  | @ Cl=0.1, Cd= | 0.068462
|  |  |  | @ Cl=0.4, Cd= | 0.052972
|  |  |  | @ Cl=0.6, Cd= | 0.047217
alpha (deg) | Cl | Cd | Cm | Cl/Cd
-20 | -0.459 | 0.38099 | -0.078 | -1.205
-19.5 | -0.482 | 0.34999 | -0.081 | -1.376
-19 | -0.497 | 0.31984 | -0.082 | -1.553
-18.5 | -0.5 | 0.30291 | -0.081 | -1.652
-18 | -0.501 | 0.27124 | -0.081 | -1.847
-17.5 | -0.498 | 0.25568 | -0.083 | -1.949
-17 | -0.492 | 0.23494 | -0.084 | -2.095
-16.5 | -0.482 | 0.21312 | -0.084 | -2.264
-16 | -0.469 | 0.19939 | -0.084 | -2.355
-15.5 | -0.453 | 0.18446 | -0.085 | -2.457
-15 | -0.434 | 0.17099 | -0.086 | -2.537
-14.5 | -0.411 | 0.16454 | -0.086 | -2.498
-14 | -0.385 | 0.15116 | -0.087 | -2.548
-13.5 | -0.356 | 0.14118 | -0.087 | -2.523
-13 | -0.325 | 0.13129 | -0.091 | -2.473
-12.5 | -0.29 | 0.1218 | -0.092 | -2.385
-12 | -0.254 | 0.11341 | -0.093 | -2.238
-11.5 | -0.215 | 0.10463 | -0.095 | -2.054
-11 | -0.174 | 0.09756 | -0.095 | -1.783
-10.5 | -0.131 | 0.09176 | -0.096 | -1.43
-10 | -0.087 | 0.08592 | -0.097 | -1.01
-9.5 | -0.041 | 0.08084 | -0.099 | -0.505
-9 | 0.006 | 0.07554 | -0.101 | 0.083
-8.5 | 0.055 | 0.07186 | -0.104 | 0.76
-8 | 0.104 | 0.06816 | -0.108 | 1.525
-7.5 | 0.154 | 0.06452 | -0.111 | 2.388
-7 | 0.205 | 0.06071 | -0.114 | 3.376
-6.5 | 0.256 | 0.05815 | -0.116 | 4.408
-6 | 0.308 | 0.05668 | -0.118 | 5.442
-5.5 | 0.361 | 0.05442 | -0.118 | 6.626
-5 | 0.413 | 0.05249 | -0.12 | 7.869
-4.5 | 0.466 | 0.05054 | -0.121 | 9.22
-4 | 0.519 | 0.04903 | -0.122 | 10.582
-3.5 | 0.571 | 0.04789 | -0.123 | 11.929
-3 | 0.624 | 0.04666 | -0.124 | 13.369
-2.5 | 0.676 | 0.04577 | -0.127 | 14.777
-2 | 0.727 | 0.04535 | -0.126 | 16.034
-1.5 | 0.9 | 0.0266 | -0.2 | 33.83
-1 | 0.984 | 0.02446 | -0.199 | 40.24
-0.5 | 1.06 | 0.02447 | -0.203 | 43.316
0 | 1.051 | 0.0285 | -0.204 | 36.876
0.5 | 1.109 | 0.02917 | -0.181 | 38.028
1 | 1.163 | 0.02983 | -0.186 | 38.99
1.5 | 1.221 | 0.03071 | -0.204 | 39.77
2 | 1.275 | 0.03157 | -0.206 | 40.385
2.5 | 1.333 | 0.03228 | -0.207 | 41.285
3 | 1.457 | 0.03159 | -0.222 | 46.135
3.5 | 1.515 | 0.03279 | -0.223 | 46.219
4 | 1.573 | 0.0339 | -0.224 | 46.4
4.5 | 1.63 | 0.03539 | -0.225 | 46.065
5 | 1.687 | 0.03686 | -0.225 | 45.776
5.5 | 1.741 | 0.03836 | -0.225 | 45.391
6 | 1.806 | 0.0422 | -0.228 | 42.8
6.5 | 1.858 | 0.04399 | -0.228 | 42.239
7 | 1.909 | 0.0465 | -0.228 | 41.054
7.5 | 1.957 | 0.04863 | -0.228 | 40.246
8 | 2.002 | 0.05106 | -0.228 | 39.203
8.5 | 1.733 | 0.06403 | -0.116 | 27.064
9 | 1.771 | 0.06872 | -0.115 | 25.764
9.5 | 1.807 | 0.07374 | -0.114 | 24.502
10 | 1.838 | 0.07907 | -0.113 | 23.246
10.5 | 1.859 | 0.08515 | -0.113 | 21.83
11 | 1.874 | 0.0909 | -0.112 | 20.611
11.5 | 1.882 | 0.09835 | -0.111 | 19.141
12 | 1.885 | 0.10583 | -0.112 | 17.81
12.5 | 1.879 | 0.11357 | -0.111 | 16.549
13 | 1.867 | 0.12304 | -0.111 | 15.171

## 6. Re 50k Mach 0.25 (2)
BIGFOIL.COM POLAR EXPORT
goe227
GOE 227 (MVA H.37) |  |  |  | Cl Max: | 1.4053 | at alpha= | 20 | deg
XFOIL ncrit=9 |  |  |  | L/D Max: | 7.378 | at alpha= | 3 | deg
Re: | 50000 |  |  | Cd Min: | 0.24836 | at alpha= | 20 | deg
Mach: | 0.25 |  |  | Cl=0 at alpha= | -0.61086 | deg
|  |  |  | @ Cl=0.1, Cd= | 0.075751
|  |  |  | @ Cl=0.4, Cd= | 0.073586
|  |  |  | @ Cl=0.6, Cd= | 0.082431
alpha (deg) | Cl | Cd | Cm | Cl/Cd
-10 | -0.3407 | 0.16783 | -0.0234 | -2.03
-9.5 | -0.322 | 0.1594 | -0.02 | -2.0201
-9 | -0.3377 | 0.15815 | -0.0183 | -2.1353
-8.5 | -0.3481 | 0.15476 | -0.0167 | -2.2493
-8 | -0.3471 | 0.15072 | -0.0142 | -2.3029
-7.5 | -0.3718 | 0.14943 | -0.0128 | -2.4881
-7 | -0.3623 | 0.1439 | -0.01 | -2.5177
-6.5 | -0.3982 | 0.1436 | -0.008 | -2.773
-6 | -0.3851 | 0.13757 | -0.0052 | -2.7993
-5.5 | -0.3984 | 0.13399 | -0.0022 | -2.9734
-5 | -0.4348 | 0.13375 | 0 | -3.2508
-4.5 | -0.4222 | 0.12726 | 0.0037 | -3.3176
-4 | -0.4276 | 0.12295 | 0.0046 | -3.4778
-2.5 | -0.4104 | 0.10967 | 0.0018 | -3.7421
-2 | -0.394 | 0.10513 | 0 | -3.7477
-1.5 | -0.3585 | 0.10141 | -0.0104 | -3.5352
-0.5 | 0.0447 | 0.07615 | -0.1245 | 0.587
0.5 | 0.4271 | 0.07339 | -0.1807 | 5.8196
1 | 0.5006 | 0.07499 | -0.1843 | 6.6756
1.5 | 0.4624 | 0.08173 | -0.1803 | 5.6577
2 | 0.574 | 0.08011 | -0.1799 | 7.1651
2.5 | 0.6057 | 0.08294 | -0.1773 | 7.3029
3 | 0.6348 | 0.08604 | -0.1753 | 7.378
3.5 | 0.656 | 0.08991 | -0.1734 | 7.2962
4 | 0.6679 | 0.09509 | -0.1729 | 7.0239
5.5 | 0.7083 | 0.11407 | -0.1789 | 6.2093
6 | 0.7422 | 0.11952 | -0.1813 | 6.2098
6.5 | 0.7725 | 0.12472 | -0.1823 | 6.1939
7 | 0.7991 | 0.12993 | -0.1828 | 6.1502
7.5 | 0.8284 | 0.13541 | -0.1835 | 6.1177
8 | 0.8735 | 0.14213 | -0.1854 | 6.1458
9 | 0.9008 | 0.15077 | -0.1841 | 5.9747
9.5 | 0.9213 | 0.15625 | -0.1846 | 5.8963
10 | 0.9719 | 0.16466 | -0.1869 | 5.9025
11 | 0.9899 | 0.17222 | -0.1867 | 5.7479
11.5 | 1.01 | 0.1775 | -0.1875 | 5.6901
12 | 1.0324 | 0.18294 | -0.1886 | 5.6434
12.5 | 1.0551 | 0.18853 | -0.1899 | 5.5965
13 | 1.0776 | 0.19429 | -0.1913 | 5.5463
13.5 | 1.1016 | 0.20026 | -0.1928 | 5.5008
14 | 1.1185 | 0.20573 | -0.1947 | 5.4367
14.5 | 1.1362 | 0.21123 | -0.1968 | 5.379
15 | 1.1546 | 0.21688 | -0.199 | 5.3237
15.5 | 1.1864 | 0.22544 | -0.2008 | 5.2626
16 | 1.204 | 0.23023 | -0.2031 | 5.2296
16.5 | 1.2141 | 0.23438 | -0.2062 | 5.18
17 | 1.2363 | 0.24016 | -0.2083 | 5.1478
17.5 | 1.3261 | 0.2238 | -0.1898 | 5.9254
18 | 1.391 | 0.20603 | -0.1763 | 6.7514
18.5 | 1.4032 | 0.21113 | -0.1785 | 6.6461
19 | 1.402 | 0.22284 | -0.1853 | 6.2915
19.5 | 1.3867 | 0.24194 | -0.1979 | 5.7316
20 | 1.4053 | 0.24836 | -0.2005 | 5.6583

## 7. Re 50k Mach 0.50 (1)
BIGFOIL.COM POLAR EXPORT
goe227
GOE 227 (MVA H.37) |  |  |  | Cl Max: | 2.074 | at alpha= | 7 | deg
JavaFoil+Calcfoil stall+Eppler ext transition |  |  |  | L/D Max: | 42.164 | at alpha= | 2 | deg
Re: | 50000 |  |  | Cd Min: | 0.0291 | at alpha= | -0.5 | deg
Mach: | 0.5 |  |  | Cl=0 at alpha= | -9.0732 | deg
|  |  |  | @ Cl=0.1, Cd= | 0.08024
|  |  |  | @ Cl=0.4, Cd= | 0.058425
|  |  |  | @ Cl=0.6, Cd= | 0.051111
alpha (deg) | Cl | Cd | Cm | Cl/Cd
-20 | -0.606 | 0.38025 | -0.113 | -1.593
-19.5 | -0.579 | 0.374 | -0.113 | -1.547
-19 | -0.552 | 0.37599 | -0.114 | -1.467
-18.5 | -0.524 | 0.40918 | -0.114 | -1.281
-18 | -0.497 | 0.40345 | -0.114 | -1.232
-17.5 | -0.47 | 0.39832 | -0.115 | -1.179
-17 | -0.443 | 0.35384 | -0.116 | -1.251
-16.5 | -0.413 | 0.32267 | -0.108 | -1.281
-16 | -0.386 | 0.31488 | -0.107 | -1.225
-15.5 | -0.358 | 0.30665 | -0.106 | -1.168
-15 | -0.331 | 0.2987 | -0.107 | -1.107
-14.5 | -0.303 | 0.33261 | -0.105 | -0.91
-14 | -0.275 | 0.27937 | -0.112 | -0.986
-13.5 | -0.248 | 0.27447 | -0.112 | -0.903
-13 | -0.22 | 0.27582 | -0.113 | -0.798
-12.5 | -0.192 | 0.26459 | -0.113 | -0.726
-12 | -0.164 | 0.25084 | -0.113 | -0.655
-11.5 | -0.136 | 0.20736 | -0.102 | -0.656
-11 | -0.108 | 0.19645 | -0.101 | -0.55
-10.5 | -0.08 | 0.18104 | -0.101 | -0.443
-10 | -0.052 | 0.16944 | -0.102 | -0.309
-9.5 | -0.035 | 0.12161 | -0.103 | -0.286
-9 | 0.006 | 0.09583 | -0.107 | 0.063
-8.5 | 0.055 | 0.08494 | -0.109 | 0.653
-8 | 0.109 | 0.0793 | -0.109 | 1.371
-7.5 | 0.164 | 0.07451 | -0.11 | 2.205
-7 | 0.222 | 0.06884 | -0.114 | 3.218
-6.5 | 0.28 | 0.06468 | -0.119 | 4.328
-6 | 0.339 | 0.06134 | -0.122 | 5.526
-5.5 | 0.398 | 0.05851 | -0.125 | 6.806
-5 | 0.458 | 0.05596 | -0.128 | 8.184
-4.5 | 0.518 | 0.05376 | -0.13 | 9.629
-4 | 0.578 | 0.05198 | -0.133 | 11.114
-3.5 | 0.637 | 0.04965 | -0.128 | 12.825
-3 | 0.696 | 0.04944 | -0.137 | 14.075
-2.5 | 0.753 | 0.04769 | -0.132 | 15.794
-2 | 0.811 | 0.04701 | -0.135 | 17.261
-1.5 | 0.869 | 0.0469 | -0.136 | 18.53
-1 | 0.927 | 0.04682 | -0.137 | 19.789
-0.5 | 1.141 | 0.0291 | -0.217 | 39.228
0 | 1.166 | 0.03248 | -0.222 | 35.899
0.5 | 1.23 | 0.0331 | -0.189 | 37.164
1 | 1.29 | 0.0342 | -0.193 | 37.731
1.5 | 1.353 | 0.03501 | -0.199 | 38.646
2 | 1.481 | 0.03512 | -0.221 | 42.164
2.5 | 1.545 | 0.03697 | -0.241 | 41.778
3 | 1.608 | 0.0386 | -0.246 | 41.652
3.5 | 1.669 | 0.04027 | -0.247 | 41.457
4 | 1.73 | 0.04212 | -0.248 | 41.078
4.5 | 1.789 | 0.04456 | -0.248 | 40.149
5 | 1.847 | 0.04748 | -0.248 | 38.903
5.5 | 1.917 | 0.05156 | -0.25 | 37.177
6 | 1.972 | 0.0546 | -0.251 | 36.129
6.5 | 2.025 | 0.05824 | -0.251 | 34.767
7 | 2.074 | 0.06135 | -0.251 | 33.801
7.5 | 1.806 | 0.06119 | -0.127 | 29.513
8 | 1.837 | 0.06679 | -0.125 | 27.502
8.5 | 1.862 | 0.07406 | -0.124 | 25.139
9 | 1.877 | 0.0815 | -0.123 | 23.035
9.5 | 1.881 | 0.09222 | -0.122 | 20.397
10 | 1.854 | 0.106 | -0.121 | 17.494
10.5 | 1.712 | 0.12568 | -0.119 | 13.626
11 | 1.124 | 0.19684 | -0.102 | 5.71
11.5 | 1.153 | 0.27459 | -0.118 | 4.2
12 | 1.181 | 0.28217 | -0.118 | 4.184

## 8. Re 50k Mach 0.50 (2)
BIGFOIL.COM POLAR EXPORT
goe227
GOE 227 (MVA H.37) |  |  |  | Cl Max: | 1.5057 | at alpha= | 20 | deg
XFOIL ncrit=9 |  |  |  | L/D Max: | 6.3418 | at alpha= | 2.5 | deg
Re: | 50000 |  |  | Cd Min: | 0.30811 | at alpha= | 20 | deg
Mach: | 0.5 |  |  | Cl=0 at alpha= | 0.11228 | deg
|  |  |  | @ Cl=0.1, Cd= | 0.091642
|  |  |  | @ Cl=0.4, Cd= | 0.085294
|  |  |  | @ Cl=0.6, Cd= | 0.095081
alpha (deg) | Cl | Cd | Cm | Cl/Cd
-9 | -0.2783 | 0.16664 | -0.0306 | -1.6701
-8.5 | -0.303 | 0.16797 | -0.0298 | -1.8039
-8 | -0.2765 | 0.15945 | -0.0296 | -1.7341
-7.5 | -0.3205 | 0.16153 | -0.0242 | -1.9842
-7 | -0.3095 | 0.15407 | -0.0201 | -2.0088
-6.5 | -0.3569 | 0.15421 | -0.0104 | -2.3144
-6 | -0.3528 | 0.14874 | -0.008 | -2.3719
-5.5 | -0.3801 | 0.14778 | -0.0057 | -2.5721
-5 | -0.3817 | 0.14347 | -0.0027 | -2.6605
-4.5 | -0.3803 | 0.13821 | -0.0001 | -2.7516
-4 | -0.4212 | 0.13795 | 0.0036 | -3.0533
-3.5 | -0.4191 | 0.133 | 0.0062 | -3.1511
-3 | -0.4178 | 0.12801 | 0.0087 | -3.2638
-2.5 | -0.4201 | 0.12377 | 0.01 | -3.3942
-2 | -0.3991 | 0.11989 | 0.0045 | -3.3289
-1.5 | -0.3543 | 0.11595 | -0.0072 | -3.0556
-1 | -0.3196 | 0.11129 | -0.0107 | -2.8718
0 | -0.0503 | 0.09493 | -0.0937 | -0.52986
0.5 | 0.1737 | 0.09003 | -0.146 | 1.9294
1 | 0.4045 | 0.0852 | -0.1798 | 4.7477
1.5 | 0.4979 | 0.08724 | -0.189 | 5.7072
2 | 0.5492 | 0.09053 | -0.1915 | 6.0665
2.5 | 0.5974 | 0.0942 | -0.1927 | 6.3418
3 | 0.6105 | 0.09864 | -0.1896 | 6.1892
3.5 | 0.6415 | 0.10278 | -0.1872 | 6.2415
4 | 0.6673 | 0.10822 | -0.1864 | 6.1661
5 | 0.675 | 0.12153 | -0.186 | 5.5542
5.5 | 0.7056 | 0.12527 | -0.1855 | 5.6326
6 | 0.7347 | 0.12957 | -0.1874 | 5.6703
6.5 | 0.7732 | 0.13556 | -0.1915 | 5.7037
7 | 0.8081 | 0.14152 | -0.1943 | 5.7101
7.5 | 0.848 | 0.14814 | -0.1968 | 5.7243
8.5 | 0.9074 | 0.15917 | -0.1989 | 5.7008
9 | 0.9318 | 0.16492 | -0.2 | 5.65
9.5 | 0.9768 | 0.17328 | -0.2021 | 5.6371
10 | 0.9985 | 0.17793 | -0.2029 | 5.6118
10.5 | 1.0166 | 0.18273 | -0.2039 | 5.5634
11 | 1.0421 | 0.18866 | -0.2055 | 5.5237
11.5 | 1.0692 | 0.19485 | -0.2072 | 5.4873
12 | 1.0965 | 0.20122 | -0.209 | 5.4493
12.5 | 1.1212 | 0.20765 | -0.2112 | 5.3995
13 | 1.1474 | 0.21418 | -0.2134 | 5.3572
13.5 | 1.1707 | 0.22084 | -0.2161 | 5.3011
14 | 1.2018 | 0.22933 | -0.2186 | 5.2405
14.5 | 1.237 | 0.23858 | -0.2208 | 5.1848
15 | 1.247 | 0.24152 | -0.2244 | 5.1631
15.5 | 1.2719 | 0.24933 | -0.2276 | 5.1013
16 | 1.3078 | 0.26008 | -0.2299 | 5.0285
16.5 | 1.3228 | 0.26384 | -0.2337 | 5.0136
17 | 1.3934 | 0.25086 | -0.219 | 5.5545
17.5 | 1.4232 | 0.2536 | -0.2189 | 5.612
18 | 1.4358 | 0.26356 | -0.2253 | 5.4477
18.5 | 1.4529 | 0.2737 | -0.2311 | 5.3084
19 | 1.4652 | 0.28594 | -0.2391 | 5.1242
19.5 | 1.483 | 0.29691 | -0.2456 | 4.9948
20 | 1.5057 | 0.30811 | -0.2508 | 4.8869

## 9. Re 100k Mach 0.00 (1)
BIGFOIL.COM POLAR EXPORT
goe227
GOE 227 (MVA H.37) |  |  |  | Cl Max: | 2.05 | at alpha= | 9 | deg
JavaFoil+Calcfoil stall+Eppler ext transition |  |  |  | L/D Max: | 69.87 | at alpha= | 4 | deg
Re: | 100000 |  |  | Cd Min: | 0.01959 | at alpha= | -2 | deg
Mach: | 0 |  |  | Cl=0 at alpha= | -9.0652 | deg
|  |  |  | @ Cl=0.1, Cd= | 0.059945
|  |  |  | @ Cl=0.4, Cd= | 0.045025
|  |  |  | @ Cl=0.6, Cd= | 0.04088
alpha (deg) | Cl | Cd | Cm | Cl/Cd
-20 | -0.653 | 0.23393 | -0.08 | -2.79
-19.5 | -0.648 | 0.22267 | -0.08 | -2.912
-19 | -0.64 | 0.20627 | -0.081 | -3.102
-18.5 | -0.625 | 0.19759 | -0.082 | -3.162
-18 | -0.608 | 0.18668 | -0.083 | -3.256
-17.5 | -0.589 | 0.17531 | -0.084 | -3.36
-17 | -0.568 | 0.16739 | -0.085 | -3.395
-16.5 | -0.545 | 0.1608 | -0.084 | -3.392
-16 | -0.521 | 0.15119 | -0.085 | -3.444
-15.5 | -0.494 | 0.14166 | -0.086 | -3.487
-15 | -0.465 | 0.13532 | -0.087 | -3.439
-14.5 | -0.435 | 0.12622 | -0.088 | -3.446
-14 | -0.402 | 0.12016 | -0.088 | -3.35
-13.5 | -0.368 | 0.11348 | -0.089 | -3.246
-13 | -0.332 | 0.10649 | -0.091 | -3.122
-12.5 | -0.295 | 0.10065 | -0.091 | -2.93
-12 | -0.256 | 0.09501 | -0.092 | -2.692
-11.5 | -0.215 | 0.08941 | -0.093 | -2.407
-11 | -0.173 | 0.08399 | -0.095 | -2.063
-10.5 | -0.13 | 0.07976 | -0.096 | -1.63
-10 | -0.086 | 0.0749 | -0.099 | -1.144
-9.5 | -0.04 | 0.07047 | -0.103 | -0.571
-9 | 0.006 | 0.06676 | -0.107 | 0.093
-8.5 | 0.054 | 0.06328 | -0.109 | 0.846
-8 | 0.102 | 0.0598 | -0.113 | 1.702
-7.5 | 0.151 | 0.05657 | -0.116 | 2.663
-7 | 0.2 | 0.05361 | -0.118 | 3.734
-6.5 | 0.25 | 0.05107 | -0.118 | 4.89
-6 | 0.3 | 0.04917 | -0.119 | 6.101
-5.5 | 0.35 | 0.04691 | -0.121 | 7.472
-5 | 0.402 | 0.04495 | -0.124 | 8.933
-4.5 | 0.452 | 0.04345 | -0.125 | 10.409
-4 | 0.503 | 0.04211 | -0.126 | 11.952
-3.5 | 0.554 | 0.04088 | -0.128 | 13.563
-3 | 0.605 | 0.04088 | -0.13 | 14.811
-2.5 | 0.656 | 0.04021 | -0.131 | 16.304
-2 | 0.841 | 0.01959 | -0.213 | 42.918
-1.5 | 0.908 | 0.01964 | -0.216 | 46.206
-1 | 0.968 | 0.01985 | -0.217 | 48.77
-0.5 | 1.028 | 0.01993 | -0.211 | 51.579
0 | 1.074 | 0.02055 | -0.212 | 52.274
0.5 | 1.121 | 0.02083 | -0.21 | 53.806
1 | 1.179 | 0.02114 | -0.211 | 55.783
1.5 | 1.229 | 0.02171 | -0.21 | 56.599
2 | 1.288 | 0.02224 | -0.212 | 57.932
2.5 | 1.336 | 0.02312 | -0.211 | 57.765
3 | 1.393 | 0.02343 | -0.212 | 59.438
3.5 | 1.53 | 0.02202 | -0.226 | 69.492
4 | 1.59 | 0.02276 | -0.227 | 69.87
4.5 | 1.649 | 0.02398 | -0.228 | 68.791
5 | 1.708 | 0.02456 | -0.229 | 69.547
5.5 | 1.767 | 0.02572 | -0.23 | 68.717
6 | 1.789 | 0.02976 | -0.226 | 60.115
6.5 | 1.83 | 0.0363 | -0.224 | 50.404
7 | 1.876 | 0.03786 | -0.224 | 49.553
7.5 | 1.92 | 0.03957 | -0.224 | 48.514
8 | 1.963 | 0.04145 | -0.224 | 47.357
8.5 | 2.008 | 0.04333 | -0.223 | 46.348
9 | 2.05 | 0.04497 | -0.223 | 45.599
9.5 | 1.765 | 0.06611 | -0.114 | 26.694
10 | 1.799 | 0.0699 | -0.113 | 25.739
10.5 | 1.825 | 0.07499 | -0.111 | 24.339
11 | 1.849 | 0.07955 | -0.113 | 23.242
11.5 | 1.868 | 0.08409 | -0.112 | 22.211
12 | 1.882 | 0.0898 | -0.111 | 20.961
12.5 | 1.893 | 0.09663 | -0.112 | 19.588
13 | 1.898 | 0.10186 | -0.11 | 18.634
13.5 | 1.9 | 0.10814 | -0.111 | 17.573
14 | 1.898 | 0.116 | -0.113 | 16.36

## 10. Re 100k Mach 0.00 (2)
BIGFOIL.COM POLAR EXPORT
goe227
GOE 227 (MVA H.37) |  |  |  | Cl Max: | 1.7563 | at alpha= | 14.5 | deg
XFOIL ncrit=9 |  |  |  | L/D Max: | 47.26 | at alpha= | 7.5 | deg
Re: | 100000 |  |  | Cd Min: | 0.22713 | at alpha= | -20 | deg
Mach: | 0 |  |  | Cl=0 at alpha= | -4.4674 | deg
|  |  |  | @ Cl=0.1, Cd= | 0.064916
|  |  |  | @ Cl=0.4, Cd= | 0.040459
|  |  |  | @ Cl=0.6, Cd= | 0.038189
alpha (deg) | Cl | Cd | Cm | Cl/Cd
-20 | -0.3617 | 0.22713 | -0.0277 | -1.5925
-19 | -0.3269 | 0.21559 | -0.0348 | -1.5163
-18.5 | -0.309 | 0.21003 | -0.0379 | -1.4712
-18 | -0.2945 | 0.20533 | -0.0417 | -1.4343
-17.5 | -0.2831 | 0.20054 | -0.0454 | -1.4117
-17 | -0.2627 | 0.19357 | -0.0464 | -1.3571
-16.5 | -0.249 | 0.18857 | -0.0484 | -1.3205
-16 | -0.2484 | 0.18704 | -0.0518 | -1.3281
-15.5 | -0.2351 | 0.17969 | -0.0516 | -1.3084
-15 | -0.2252 | 0.175 | -0.0503 | -1.2869
-14.5 | -0.2276 | 0.17227 | -0.0483 | -1.3212
-14 | -0.2492 | 0.17304 | -0.0456 | -1.4401
-13 | -0.2652 | 0.16651 | -0.0375 | -1.5927
-12.5 | -0.2548 | 0.16207 | -0.0383 | -1.5722
-12 | -0.2344 | 0.15743 | -0.0513 | -1.4889
-11.5 | -0.184 | 0.14553 | -0.0585 | -1.2643
-11 | -0.1448 | 0.13783 | -0.0666 | -1.0506
-10 | -0.0674 | 0.12186 | -0.0851 | -0.55309
-9.5 | -0.0624 | 0.11963 | -0.1009 | -0.52161
-9 | 0.0004 | 0.10771 | -0.1016 | 0.0037137
-8.5 | 0.0117 | 0.10479 | -0.1113 | 0.11165
-8 | 0.0696 | 0.09481 | -0.1159 | 0.7341
-7.5 | 0.0813 | 0.09152 | -0.1198 | 0.88833
-7 | 0.0929 | 0.08692 | -0.1197 | 1.0688
-6.5 | 0.0991 | 0.08459 | -0.1175 | 1.1715
-6 | 0.0711 | 0.08375 | -0.117 | 0.84896
-5.5 | 0.0574 | 0.08324 | -0.1074 | 0.68957
-5 | 0.0247 | 0.08392 | -0.1061 | 0.29433
-4.5 | -0.0104 | 0.08324 | -0.0996 | -0.12494
-4 | 0.1489 | 0.0568 | -0.1589 | 2.6215
-3.5 | 0.1318 | 0.06044 | -0.1474 | 2.1807
-3 | 0.3768 | 0.04077 | -0.197 | 9.2421
-2.5 | 0.4395 | 0.03993 | -0.1997 | 11.0068
-2 | 0.5244 | 0.03803 | -0.2049 | 13.7891
-1.5 | 0.5651 | 0.03883 | -0.2042 | 14.5532
-1 | 0.6495 | 0.03728 | -0.2083 | 17.4222
0 | 0.7753 | 0.03748 | -0.209 | 20.6857
1 | 0.8445 | 0.04028 | -0.2023 | 20.9657
1.5 | 0.939 | 0.03769 | -0.2052 | 24.9138
3 | 1.1027 | 0.03682 | -0.2028 | 29.9484
3.5 | 1.1924 | 0.03392 | -0.2057 | 35.1533
4 | 1.236 | 0.03298 | -0.2024 | 37.4773
5 | 1.3671 | 0.03257 | -0.2049 | 41.9742
5.5 | 1.4229 | 0.03273 | -0.2044 | 43.4739
6.5 | 1.5199 | 0.03385 | -0.2016 | 44.901
7 | 1.5757 | 0.03395 | -0.2011 | 46.4124
7.5 | 1.6248 | 0.03438 | -0.1999 | 47.26
8 | 1.6502 | 0.03596 | -0.1955 | 45.8899
8.5 | 1.6618 | 0.03829 | -0.1895 | 43.4004
9 | 1.67 | 0.04098 | -0.1834 | 40.7516
9.5 | 1.6922 | 0.04316 | -0.1794 | 39.2076
10 | 1.489 | 0.0688 | -0.1636 | 21.6424
10.5 | 1.4846 | 0.07584 | -0.1609 | 19.5754
11 | 1.5837 | 0.0678 | -0.1593 | 23.3584
11.5 | 1.5585 | 0.07637 | -0.1555 | 20.4072
12 | 1.5289 | 0.08633 | -0.1527 | 17.71
12.5 | 1.4385 | 0.10854 | -0.1531 | 13.2532
13 | 1.4496 | 0.11172 | -0.1508 | 12.9753
13.5 | 1.466 | 0.11345 | -0.1483 | 12.922
14 | 1.4652 | 0.11912 | -0.1474 | 12.3002
14.5 | 1.7563 | 0.07459 | -0.1379 | 23.5461
15 | 1.7117 | 0.08622 | -0.1366 | 19.8527
15.5 | 1.6653 | 0.09895 | -0.1365 | 16.8297
16 | 1.6141 | 0.11302 | -0.1379 | 14.2815
16.5 | 1.5633 | 0.12804 | -0.1411 | 12.2095
17 | 1.5261 | 0.14157 | -0.1452 | 10.7798
17.5 | 1.5062 | 0.15235 | -0.1489 | 9.8864
18 | 1.5013 | 0.16023 | -0.1516 | 9.3697
18.5 | 1.5154 | 0.16356 | -0.1517 | 9.2651
19 | 1.5516 | 0.16202 | -0.1483 | 9.5766
19.5 | 1.5997 | 0.15743 | -0.1426 | 10.1613

## 11. Re 100k Mach 0.10 (1)
BIGFOIL.COM POLAR EXPORT
goe227
GOE 227 (MVA H.37) |  |  |  | Cl Max: | 2.058 | at alpha= | 9 | deg
JavaFoil+Calcfoil stall+Eppler ext transition |  |  |  | L/D Max: | 69.949 | at alpha= | 4 | deg
Re: | 100000 |  |  | Cd Min: | 0.0197 | at alpha= | -1.5 | deg
Mach: | 0.1 |  |  | Cl=0 at alpha= | -9.0652 | deg
|  |  |  | @ Cl=0.1, Cd= | 0.059937
|  |  |  | @ Cl=0.4, Cd= | 0.045176
|  |  |  | @ Cl=0.6, Cd= | 0.041006
alpha (deg) | Cl | Cd | Cm | Cl/Cd
-20 | -0.633 | 0.23864 | -0.08 | -2.653
-19.5 | -0.631 | 0.22784 | -0.08 | -2.772
-19 | -0.625 | 0.21114 | -0.081 | -2.962
-18.5 | -0.612 | 0.20398 | -0.083 | -3.001
-18 | -0.597 | 0.19023 | -0.083 | -3.138
-17.5 | -0.58 | 0.17844 | -0.084 | -3.249
-17 | -0.561 | 0.16998 | -0.085 | -3.298
-16.5 | -0.539 | 0.16304 | -0.085 | -3.306
-16 | -0.515 | 0.15355 | -0.085 | -3.357
-15.5 | -0.49 | 0.14582 | -0.087 | -3.36
-15 | -0.462 | 0.13677 | -0.087 | -3.38
-14.5 | -0.433 | 0.12755 | -0.089 | -3.392
-14 | -0.401 | 0.12091 | -0.089 | -3.316
-13.5 | -0.367 | 0.11443 | -0.089 | -3.21
-13 | -0.332 | 0.10759 | -0.091 | -3.085
-12.5 | -0.295 | 0.10229 | -0.091 | -2.88
-12 | -0.256 | 0.09545 | -0.093 | -2.68
-11.5 | -0.215 | 0.0901 | -0.094 | -2.39
-11 | -0.174 | 0.08452 | -0.095 | -2.053
-10.5 | -0.13 | 0.08011 | -0.099 | -1.627
-10 | -0.086 | 0.07567 | -0.099 | -1.135
-9.5 | -0.04 | 0.07124 | -0.103 | -0.567
-9 | 0.006 | 0.06666 | -0.106 | 0.093
-8.5 | 0.054 | 0.06331 | -0.109 | 0.849
-8 | 0.102 | 0.05979 | -0.113 | 1.708
-7.5 | 0.151 | 0.05669 | -0.116 | 2.668
-7 | 0.201 | 0.05368 | -0.119 | 3.745
-6.5 | 0.251 | 0.05126 | -0.118 | 4.894
-6 | 0.301 | 0.04887 | -0.12 | 6.166
-5.5 | 0.352 | 0.04703 | -0.122 | 7.488
-5 | 0.403 | 0.04506 | -0.125 | 8.954
-4.5 | 0.454 | 0.04353 | -0.125 | 10.441
-4 | 0.506 | 0.04218 | -0.127 | 11.992
-3.5 | 0.557 | 0.04093 | -0.128 | 13.612
-3 | 0.608 | 0.04102 | -0.131 | 14.833
-2.5 | 0.658 | 0.04039 | -0.131 | 16.299
-2 | 0.844 | 0.01974 | -0.213 | 42.74
-1.5 | 0.912 | 0.0197 | -0.217 | 46.308
-1 | 0.973 | 0.01978 | -0.213 | 49.165
-0.5 | 1.033 | 0.01992 | -0.212 | 51.854
0 | 1.076 | 0.0207 | -0.212 | 51.992
0.5 | 1.126 | 0.02101 | -0.211 | 53.564
1 | 1.183 | 0.02113 | -0.212 | 55.979
1.5 | 1.234 | 0.02189 | -0.211 | 56.388
2 | 1.294 | 0.02248 | -0.213 | 57.539
2.5 | 1.34 | 0.02328 | -0.211 | 57.588
3 | 1.398 | 0.02376 | -0.213 | 58.853
3.5 | 1.538 | 0.02211 | -0.227 | 69.54
4 | 1.598 | 0.02284 | -0.228 | 69.949
4.5 | 1.657 | 0.02408 | -0.229 | 68.831
5 | 1.717 | 0.02485 | -0.23 | 69.081
5.5 | 1.776 | 0.02583 | -0.231 | 68.759
6 | 1.794 | 0.02995 | -0.226 | 59.899
6.5 | 1.835 | 0.03662 | -0.225 | 50.128
7 | 1.883 | 0.03836 | -0.225 | 49.082
7.5 | 1.926 | 0.04012 | -0.225 | 48.016
8 | 1.971 | 0.04197 | -0.225 | 46.95
8.5 | 2.016 | 0.04389 | -0.225 | 45.921
9 | 2.058 | 0.04557 | -0.224 | 45.159
9.5 | 1.771 | 0.06606 | -0.113 | 26.813
10 | 1.806 | 0.07057 | -0.114 | 25.59
10.5 | 1.832 | 0.07501 | -0.114 | 24.424
11 | 1.854 | 0.0799 | -0.113 | 23.199
11.5 | 1.871 | 0.08507 | -0.113 | 21.997
12 | 1.884 | 0.0903 | -0.111 | 20.866
12.5 | 1.893 | 0.09697 | -0.111 | 19.519
13 | 1.896 | 0.10287 | -0.11 | 18.432
13.5 | 1.896 | 0.10889 | -0.112 | 17.412
14 | 1.89 | 0.11519 | -0.112 | 16.408

## 12. Re 100k Mach 0.10 (2)
BIGFOIL.COM POLAR EXPORT
goe227
GOE 227 (MVA H.37) |  |  |  | Cl Max: | 1.8662 | at alpha= | 12.5 | deg
XFOIL ncrit=9 |  |  |  | L/D Max: | 46.999 | at alpha= | 10.5 | deg
Re: | 100000 |  |  | Cd Min: | 0.22771 | at alpha= | -20 | deg
Mach: | 0.1 |  |  | Cl=0 at alpha= | -4.1773 | deg
|  |  |  | @ Cl=0.1, Cd= | 0.070357
|  |  |  | @ Cl=0.4, Cd= | 0.040857
|  |  |  | @ Cl=0.6, Cd= | 0.03851
alpha (deg) | Cl | Cd | Cm | Cl/Cd
-20 | -0.3616 | 0.22771 | -0.0281 | -1.588
-19.5 | -0.3495 | 0.22461 | -0.0335 | -1.556
-19 | -0.3264 | 0.21609 | -0.0351 | -1.5105
-18.5 | -0.3085 | 0.21052 | -0.0382 | -1.4654
-18 | -0.2942 | 0.20593 | -0.0422 | -1.4286
-17.5 | -0.2818 | 0.20081 | -0.0456 | -1.4033
-17 | -0.2618 | 0.19401 | -0.0467 | -1.3494
-16.5 | -0.2483 | 0.18905 | -0.0488 | -1.3134
-16 | -0.2484 | 0.18777 | -0.0521 | -1.3229
-15.5 | -0.2343 | 0.18017 | -0.0517 | -1.3004
-15 | -0.2251 | 0.17561 | -0.0503 | -1.2818
-14.5 | -0.2284 | 0.17302 | -0.0481 | -1.3201
-14 | -0.2504 | 0.1739 | -0.0453 | -1.4399
-13 | -0.2658 | 0.16728 | -0.0373 | -1.589
-12.5 | -0.2492 | 0.16205 | -0.0397 | -1.5378
-12 | -0.2316 | 0.15807 | -0.0532 | -1.4652
-11.5 | -0.1779 | 0.14549 | -0.0597 | -1.2228
-11 | -0.1387 | 0.13782 | -0.0683 | -1.0064
-10.5 | -0.1312 | 0.13385 | -0.0815 | -0.9802
-10 | -0.0648 | 0.12222 | -0.0855 | -0.53019
-9.5 | -0.0626 | 0.12034 | -0.0997 | -0.52019
-9 | 0.0079 | 0.10764 | -0.1029 | 0.073393
-8.5 | 0.0142 | 0.10533 | -0.1132 | 0.13481
-8 | 0.0771 | 0.09477 | -0.1171 | 0.81355
-7.5 | 0.0839 | 0.09197 | -0.1196 | 0.91225
-7 | 0.1007 | 0.08692 | -0.1206 | 1.1585
-6.5 | 0.1033 | 0.08486 | -0.1185 | 1.2173
-6 | 0.0756 | 0.08404 | -0.1173 | 0.89957
-5.5 | 0.0537 | 0.08412 | -0.1067 | 0.63837
-5 | 0.0354 | 0.08371 | -0.1044 | 0.42289
-4.5 | -0.0101 | 0.08389 | -0.0996 | -0.1204
-3.5 | 0.0212 | 0.07867 | -0.0998 | 0.26948
-3 | 0.3778 | 0.04105 | -0.1976 | 9.2034
-2.5 | 0.4308 | 0.04059 | -0.1991 | 10.6135
-2 | 0.5262 | 0.0382 | -0.2057 | 13.7749
-1.5 | 0.5607 | 0.03935 | -0.2043 | 14.249
-1 | 0.6538 | 0.03736 | -0.2092 | 17.5
0 | 0.7324 | 0.04034 | -0.2053 | 18.1557
0.5 | 0.8114 | 0.03914 | -0.2061 | 20.7307
1.5 | 0.8952 | 0.04086 | -0.2009 | 21.909
2 | 0.9947 | 0.03771 | -0.2046 | 26.3776
3 | 1.1047 | 0.03711 | -0.203 | 29.7683
3.5 | 1.2031 | 0.03373 | -0.2069 | 35.6685
4 | 1.2477 | 0.0329 | -0.2038 | 37.924
4.5 | 1.3148 | 0.03266 | -0.2055 | 40.2572
5 | 1.3721 | 0.03284 | -0.2052 | 41.7814
5.5 | 1.4246 | 0.03321 | -0.2042 | 42.8967
6 | 1.4703 | 0.03398 | -0.2023 | 43.2696
6.5 | 1.5102 | 0.03498 | -0.1998 | 43.1732
7 | 1.5445 | 0.03624 | -0.1965 | 42.6187
7.5 | 1.5741 | 0.03768 | -0.1927 | 41.7755
8 | 1.6629 | 0.03605 | -0.1964 | 46.1276
8.5 | 1.6696 | 0.03861 | -0.1897 | 43.2427
9 | 1.6686 | 0.0419 | -0.1826 | 39.8234
9.5 | 1.6547 | 0.04685 | -0.1754 | 35.3191
10 | 1.6341 | 0.05316 | -0.169 | 30.7393
10.5 | 1.8386 | 0.03912 | -0.179 | 46.999
11 | 1.8431 | 0.04141 | -0.1722 | 44.5086
11.5 | 1.8542 | 0.04359 | -0.1667 | 42.5373
12 | 1.8621 | 0.04617 | -0.1613 | 40.3314
12.5 | 1.8662 | 0.04884 | -0.1558 | 38.2105
13 | 1.8497 | 0.05336 | -0.1497 | 34.6645
13.5 | 1.8153 | 0.06024 | -0.144 | 30.1345
14 | 1.7795 | 0.06854 | -0.14 | 25.9629
14.5 | 1.7441 | 0.07787 | -0.1376 | 22.3976
15 | 1.6997 | 0.08966 | -0.1366 | 18.9572
15.5 | 1.6528 | 0.10271 | -0.137 | 16.0919
16 | 1.6051 | 0.11643 | -0.1387 | 13.786
16.5 | 1.5558 | 0.13128 | -0.1422 | 11.851
17 | 1.5206 | 0.14456 | -0.1465 | 10.5188
17.5 | 1.5028 | 0.15505 | -0.1503 | 9.6924

## 13. Re 100k Mach 0.25 (1)
BIGFOIL.COM POLAR EXPORT
goe227
GOE 227 (MVA H.37) |  |  |  | Cl Max: | 2.097 | at alpha= | 9 | deg
JavaFoil+Calcfoil stall+Eppler ext transition |  |  |  | L/D Max: | 68.569 | at alpha= | 4.5 | deg
Re: | 100000 |  |  | Cd Min: | 0.02017 | at alpha= | -1 | deg
Mach: | 0.25 |  |  | Cl=0 at alpha= | -9.0638 | deg
|  |  |  | @ Cl=0.1, Cd= | 0.061576
|  |  |  | @ Cl=0.4, Cd= | 0.04613
|  |  |  | @ Cl=0.6, Cd= | 0.041495
alpha (deg) | Cl | Cd | Cm | Cl/Cd
-20 | -0.459 | 0.30822 | -0.08 | -1.489
-19.5 | -0.482 | 0.28467 | -0.081 | -1.692
-19 | -0.497 | 0.26614 | -0.082 | -1.866
-18.5 | -0.5 | 0.23878 | -0.083 | -2.096
-18 | -0.501 | 0.22787 | -0.083 | -2.198
-17.5 | -0.498 | 0.21343 | -0.085 | -2.335
-17 | -0.492 | 0.19561 | -0.086 | -2.516
-16.5 | -0.483 | 0.18104 | -0.086 | -2.665
-16 | -0.47 | 0.17464 | -0.087 | -2.689
-15.5 | -0.453 | 0.15778 | -0.088 | -2.873
-15 | -0.434 | 0.14932 | -0.089 | -2.905
-14.5 | -0.411 | 0.1395 | -0.089 | -2.946
-14 | -0.385 | 0.13067 | -0.09 | -2.948
-13.5 | -0.356 | 0.12288 | -0.091 | -2.9
-13 | -0.325 | 0.11456 | -0.092 | -2.835
-12.5 | -0.291 | 0.10713 | -0.093 | -2.712
-12 | -0.254 | 0.10053 | -0.094 | -2.525
-11.5 | -0.215 | 0.09376 | -0.096 | -2.293
-11 | -0.174 | 0.08758 | -0.097 | -1.987
-10.5 | -0.131 | 0.0827 | -0.098 | -1.587
-10 | -0.087 | 0.07775 | -0.099 | -1.116
-9.5 | -0.041 | 0.07326 | -0.102 | -0.558
-9 | 0.006 | 0.0686 | -0.109 | 0.092
-8.5 | 0.055 | 0.0648 | -0.111 | 0.845
-8 | 0.104 | 0.06129 | -0.114 | 1.7
-7.5 | 0.155 | 0.0576 | -0.117 | 2.683
-7 | 0.206 | 0.05448 | -0.12 | 3.773
-6.5 | 0.257 | 0.05209 | -0.12 | 4.931
-6 | 0.309 | 0.0494 | -0.124 | 6.26
-5.5 | 0.361 | 0.04741 | -0.126 | 7.624
-5 | 0.414 | 0.04567 | -0.126 | 9.06
-4.5 | 0.467 | 0.04383 | -0.129 | 10.649
-4 | 0.519 | 0.04245 | -0.13 | 12.237
-3.5 | 0.572 | 0.0414 | -0.131 | 13.815
-3 | 0.625 | 0.04158 | -0.133 | 15.022
-2.5 | 0.763 | 0.0236 | -0.203 | 32.324
-2 | 0.728 | 0.04038 | -0.136 | 18.032
-1.5 | 0.933 | 0.02018 | -0.217 | 46.234
-1 | 0.999 | 0.02017 | -0.216 | 49.51
-0.5 | 1.061 | 0.02043 | -0.217 | 51.931
0 | 1.096 | 0.02098 | -0.216 | 52.235
0.5 | 1.156 | 0.02161 | -0.217 | 53.496
1 | 1.209 | 0.02205 | -0.216 | 54.821
1.5 | 1.267 | 0.02252 | -0.217 | 56.279
2 | 1.32 | 0.02341 | -0.217 | 56.371
2.5 | 1.377 | 0.02383 | -0.217 | 57.786
3 | 1.517 | 0.0222 | -0.232 | 68.322
3.5 | 1.578 | 0.02309 | -0.233 | 68.347
4 | 1.64 | 0.02393 | -0.234 | 68.529
4.5 | 1.701 | 0.0248 | -0.235 | 68.569
5 | 1.725 | 0.02922 | -0.231 | 59.035
5.5 | 1.777 | 0.0304 | -0.231 | 58.43
6 | 1.82 | 0.03707 | -0.23 | 49.103
6.5 | 1.869 | 0.03889 | -0.229 | 48.057
7 | 1.917 | 0.041 | -0.229 | 46.774
7.5 | 1.966 | 0.04272 | -0.23 | 46.017
8 | 2.011 | 0.04465 | -0.23 | 45.038
8.5 | 2.055 | 0.04695 | -0.23 | 43.765
9 | 2.097 | 0.04948 | -0.23 | 42.371
9.5 | 1.808 | 0.06724 | -0.116 | 26.883
10 | 1.839 | 0.07217 | -0.115 | 25.483
10.5 | 1.86 | 0.07763 | -0.115 | 23.957
11 | 1.874 | 0.08239 | -0.113 | 22.748
11.5 | 1.883 | 0.08882 | -0.113 | 21.203
12 | 1.886 | 0.0945 | -0.113 | 19.953
12.5 | 1.88 | 0.10147 | -0.113 | 18.529
13 | 1.868 | 0.1093 | -0.113 | 17.087
13.5 | 1.847 | 0.1149 | -0.114 | 16.075
14 | 1.818 | 0.12384 | -0.114 | 14.68

## 14. Re 100k Mach 0.25 (2)
BIGFOIL.COM POLAR EXPORT
goe227
GOE 227 (MVA H.37) |  |  |  | Cl Max: | 1.8172 | at alpha= | 11.5 | deg
XFOIL ncrit=9 |  |  |  | L/D Max: | 38.1225 | at alpha= | 5.5 | deg
Re: | 100000 |  |  | Cd Min: | 0.23131 | at alpha= | -20 | deg
Mach: | 0.25 |  |  | Cl=0 at alpha= | -3.7759 | deg
|  |  |  | @ Cl=0.1, Cd= | 0.09294
|  |  |  | @ Cl=0.4, Cd= | 0.047895
|  |  |  | @ Cl=0.6, Cd= | 0.041362
alpha (deg) | Cl | Cd | Cm | Cl/Cd
-20 | -0.3619 | 0.23131 | -0.0299 | -1.5646
-19.5 | -0.3455 | 0.22601 | -0.0343 | -1.5287
-19 | -0.3242 | 0.21896 | -0.0367 | -1.4806
-18.5 | -0.306 | 0.21332 | -0.04 | -1.4345
-18 | -0.2932 | 0.20966 | -0.0445 | -1.3985
-17.5 | -0.276 | 0.20267 | -0.0469 | -1.3618
-17 | -0.2577 | 0.1966 | -0.0483 | -1.3108
-16.5 | -0.2452 | 0.19187 | -0.0504 | -1.2779
-16 | -0.2492 | 0.19199 | -0.0535 | -1.298
-15.5 | -0.2315 | 0.18304 | -0.0521 | -1.2648
-15 | -0.2266 | 0.17924 | -0.05 | -1.2642
-14.5 | -0.2341 | 0.17734 | -0.0469 | -1.3201
-14 | -0.2571 | 0.17868 | -0.044 | -1.4389
-13 | -0.2618 | 0.17045 | -0.038 | -1.5359
-12.5 | -0.2202 | 0.16212 | -0.0479 | -1.3583
-12 | -0.2149 | 0.1613 | -0.0631 | -1.3323
-11.5 | -0.1448 | 0.14532 | -0.0668 | -0.99642
-11 | -0.1152 | 0.13925 | -0.0771 | -0.82729
-10.5 | -0.0749 | 0.12994 | -0.0872 | -0.57642
-10 | -0.0311 | 0.12221 | -0.0935 | -0.25448
-9.5 | -0.0245 | 0.11892 | -0.1062 | -0.20602
-9 | 0.0486 | 0.10721 | -0.111 | 0.45332
-8.5 | 0.0289 | 0.10793 | -0.1182 | 0.26777
-8 | 0.0947 | 0.09666 | -0.1195 | 0.97972
-7.5 | 0.0954 | 0.09464 | -0.1223 | 1.008
-7 | 0.1082 | 0.08991 | -0.1215 | 1.2034
-6.5 | 0.1174 | 0.08731 | -0.12 | 1.3446
-6 | 0.0337 | 0.09296 | -0.112 | 0.36252
-5.5 | 0.0718 | 0.0862 | -0.1081 | 0.83295
-4 | -0.0406 | 0.08736 | -0.0875 | -0.46474
-3 | 0.1406 | 0.06341 | -0.1407 | 2.2173
-2.5 | 0.1613 | 0.06514 | -0.1343 | 2.4762
-2 | 0.469 | 0.04291 | -0.2017 | 10.9299
-1.5 | 0.5676 | 0.04054 | -0.2078 | 14.001
-1 | 0.6086 | 0.04158 | -0.2069 | 14.6368
-0.5 | 0.7145 | 0.03918 | -0.2124 | 18.2363
0 | 0.7549 | 0.04062 | -0.2101 | 18.5844
0.5 | 0.7954 | 0.04196 | -0.207 | 18.9561
1.5 | 0.8897 | 0.04333 | -0.202 | 20.5331
2 | 0.9894 | 0.04004 | -0.2045 | 24.7103
3 | 1.1002 | 0.03961 | -0.2023 | 27.7758
3.5 | 1.2151 | 0.0358 | -0.2079 | 33.9413
4 | 1.2682 | 0.03545 | -0.2061 | 35.7743
4.5 | 1.3197 | 0.03523 | -0.2046 | 37.4596
5 | 1.3709 | 0.03601 | -0.2034 | 38.07
5.5 | 1.4132 | 0.03707 | -0.2009 | 38.1225
6 | 1.4384 | 0.03897 | -0.1962 | 36.9104
6.5 | 1.4556 | 0.0414 | -0.191 | 35.1594
7 | 1.2925 | 0.06205 | -0.1772 | 20.83
8 | 1.3113 | 0.0731 | -0.1722 | 17.9384
8.5 | 1.435 | 0.0637 | -0.1712 | 22.5275
10.5 | 1.1939 | 0.12713 | -0.168 | 9.3912
11.5 | 1.8172 | 0.05317 | -0.1595 | 34.1772
12 | 1.7471 | 0.06406 | -0.1519 | 27.2729
12.5 | 1.7181 | 0.07176 | -0.1473 | 23.9423
13 | 1.6874 | 0.08028 | -0.1439 | 21.0189
13.5 | 1.6352 | 0.09261 | -0.1421 | 17.6568
14 | 1.3027 | 0.16186 | -0.1657 | 8.0483
14.5 | 1.4055 | 0.14613 | -0.1552 | 9.6181
15 | 1.5981 | 0.11447 | -0.1403 | 13.9609
15.5 | 1.574 | 0.1251 | -0.1426 | 12.5819
16 | 1.5509 | 0.13629 | -0.1459 | 11.3794
16.5 | 1.5282 | 0.14673 | -0.149 | 10.415

## 15. Re 100k Mach 0.50 (1)
BIGFOIL.COM POLAR EXPORT
goe227
GOE 227 (MVA H.37) |  |  |  | Cl Max: | 2.122 | at alpha= | 7.5 | deg
JavaFoil+Calcfoil stall+Eppler ext transition |  |  |  | L/D Max: | 54.554 | at alpha= | 2 | deg
Re: | 100000 |  |  | Cd Min: | 0.02285 | at alpha= | -0.5 | deg
Mach: | 0.5 |  |  | Cl=0 at alpha= | -9.0732 | deg
|  |  |  | @ Cl=0.1, Cd= | 0.069688
|  |  |  | @ Cl=0.4, Cd= | 0.05061
|  |  |  | @ Cl=0.6, Cd= | 0.045741
alpha (deg) | Cl | Cd | Cm | Cl/Cd
-20 | -0.606 | 0.30002 | -0.116 | -2.019
-19.5 | -0.579 | 0.30402 | -0.117 | -1.904
-19 | -0.552 | 0.29238 | -0.118 | -1.887
-18.5 | -0.524 | 0.32426 | -0.117 | -1.617
-18 | -0.497 | 0.32027 | -0.118 | -1.552
-17.5 | -0.47 | 0.31671 | -0.119 | -1.483
-17 | -0.443 | 0.2733 | -0.118 | -1.62
-16.5 | -0.413 | 0.26841 | -0.112 | -1.54
-16 | -0.386 | 0.25099 | -0.111 | -1.537
-15.5 | -0.358 | 0.24267 | -0.111 | -1.476
-15 | -0.331 | 0.23649 | -0.111 | -1.398
-14.5 | -0.303 | 0.26274 | -0.107 | -1.153
-14 | -0.275 | 0.22497 | -0.112 | -1.224
-13.5 | -0.248 | 0.22319 | -0.112 | -1.11
-13 | -0.22 | 0.21586 | -0.113 | -1.019
-12.5 | -0.192 | 0.20888 | -0.113 | -0.92
-12 | -0.164 | 0.19736 | -0.113 | -0.832
-11.5 | -0.136 | 0.16501 | -0.102 | -0.824
-11 | -0.108 | 0.15531 | -0.101 | -0.696
-10.5 | -0.08 | 0.14733 | -0.102 | -0.545
-10 | -0.052 | 0.13941 | -0.103 | -0.375
-9.5 | -0.035 | 0.10077 | -0.103 | -0.345
-9 | 0.006 | 0.08275 | -0.107 | 0.073
-8.5 | 0.055 | 0.07478 | -0.11 | 0.741
-8 | 0.109 | 0.06867 | -0.113 | 1.584
-7.5 | 0.164 | 0.06437 | -0.115 | 2.554
-7 | 0.222 | 0.06027 | -0.125 | 3.685
-6.5 | 0.281 | 0.0564 | -0.131 | 4.977
-6 | 0.34 | 0.05328 | -0.133 | 6.374
-5.5 | 0.399 | 0.05065 | -0.134 | 7.874
-5 | 0.459 | 0.04827 | -0.139 | 9.504
-4.5 | 0.518 | 0.04782 | -0.138 | 10.84
-4 | 0.579 | 0.04611 | -0.141 | 12.55
-3.5 | 0.637 | 0.04509 | -0.138 | 14.133
-3 | 0.696 | 0.0438 | -0.142 | 15.897
-2.5 | 0.754 | 0.04289 | -0.143 | 17.584
-2 | 0.812 | 0.04212 | -0.144 | 19.284
-1.5 | 0.87 | 0.04199 | -0.145 | 20.71
-1 | 1.086 | 0.02303 | -0.229 | 47.131
-0.5 | 1.168 | 0.02285 | -0.234 | 51.105
0 | 1.172 | 0.02548 | -0.228 | 46.017
0.5 | 1.237 | 0.02565 | -0.209 | 48.224
1 | 1.296 | 0.02674 | -0.225 | 48.481
1.5 | 1.36 | 0.02748 | -0.23 | 49.504
2 | 1.509 | 0.02766 | -0.25 | 54.554
2.5 | 1.57 | 0.02895 | -0.25 | 54.24
3 | 1.631 | 0.03055 | -0.251 | 53.388
3.5 | 1.691 | 0.03232 | -0.251 | 52.325
4 | 1.749 | 0.03411 | -0.251 | 51.266
4.5 | 1.808 | 0.03561 | -0.251 | 50.792
5 | 1.867 | 0.03719 | -0.252 | 50.205
5.5 | 1.924 | 0.04574 | -0.252 | 42.06
6 | 1.98 | 0.0483 | -0.252 | 40.983
6.5 | 2.032 | 0.05128 | -0.252 | 39.63
7 | 2.083 | 0.05476 | -0.253 | 38.031
7.5 | 2.122 | 0.0594 | -0.252 | 35.718
8 | 1.838 | 0.06081 | -0.127 | 30.223
8.5 | 1.862 | 0.066 | -0.126 | 28.215
9 | 1.878 | 0.07276 | -0.124 | 25.808
9.5 | 1.881 | 0.08054 | -0.122 | 23.358
10 | 1.855 | 0.09031 | -0.121 | 20.537
10.5 | 1.713 | 0.10581 | -0.119 | 16.186
11 | 1.125 | 0.16368 | -0.108 | 6.871
11.5 | 1.153 | 0.21867 | -0.118 | 5.274
12 | 1.181 | 0.22371 | -0.118 | 5.277
12.5 | 1.208 | 0.22566 | -0.119 | 5.352

## 16. Re 100k Mach 0.50 (2)
BIGFOIL.COM POLAR EXPORT
goe227
GOE 227 (MVA H.37) |  |  |  | Cl Max: | 1.5288 | at alpha= | 17.5 | deg
XFOIL ncrit=9 |  |  |  | L/D Max: | 15.5054 | at alpha= | 2 | deg
Re: | 100000 |  |  | Cd Min: | 0.29188 | at alpha= | 20 | deg
Mach: | 0.5 |  |  | Cl=0 at alpha= | -2.6928 | deg
|  |  |  | @ Cl=0.1, Cd= | 0.12088
|  |  |  | @ Cl=0.4, Cd= | 0.055349
|  |  |  | @ Cl=0.6, Cd= | 0.052373
alpha (deg) | Cl | Cd | Cm | Cl/Cd
-20 | -0.3674 | 0.24929 | -0.0367 | -1.4738
-19.5 | -0.3432 | 0.24118 | -0.0399 | -1.423
-19 | -0.3219 | 0.23473 | -0.0439 | -1.3714
-18.5 | -0.3058 | 0.23086 | -0.0488 | -1.3246
-18 | -0.2856 | 0.22294 | -0.0513 | -1.2811
-17.5 | -0.2661 | 0.21606 | -0.0529 | -1.2316
-17 | -0.2528 | 0.21116 | -0.0543 | -1.1972
-16.5 | -0.2528 | 0.21064 | -0.056 | -1.2002
-16 | -0.2458 | 0.20428 | -0.0539 | -1.2033
-15.5 | -0.2452 | 0.20033 | -0.0501 | -1.224
-15 | -0.2518 | 0.19824 | -0.0462 | -1.2702
-14.5 | -0.2645 | 0.19758 | -0.0432 | -1.3387
-14 | -0.2499 | 0.19372 | -0.0505 | -1.29
-13.5 | -0.1918 | 0.18024 | -0.0596 | -1.0641
-13 | -0.15 | 0.17239 | -0.0713 | -0.87012
-12.5 | -0.1151 | 0.16473 | -0.0824 | -0.69872
-12 | -0.0599 | 0.15366 | -0.091 | -0.38982
-11.5 | -0.0336 | 0.14945 | -0.1027 | -0.22482
-11 | 0.0124 | 0.1385 | -0.1091 | 0.089531
-10.5 | 0.0538 | 0.13081 | -0.1157 | 0.41128
-10 | 0.0457 | 0.13211 | -0.1246 | 0.34592
-9.5 | 0.1142 | 0.11794 | -0.1272 | 0.96829
-9 | 0.128 | 0.11443 | -0.1297 | 1.1186
-8.5 | 0.1318 | 0.11112 | -0.1313 | 1.1861
-8 | 0.17 | 0.10455 | -0.1332 | 1.626
-7.5 | 0.139 | 0.10649 | -0.1307 | 1.3053
-7 | 0.1044 | 0.10686 | -0.1226 | 0.97698
-6.5 | 0.1495 | 0.09987 | -0.1222 | 1.4969
-6 | 0.0721 | 0.10466 | -0.1039 | 0.6889
-5.5 | -0.0034 | 0.10896 | -0.0918 | -0.031204
-4.5 | -0.0283 | 0.10392 | -0.0784 | -0.27232
-4 | -0.0249 | 0.09997 | -0.0841 | -0.24907
-3.5 | -0.0412 | 0.09812 | -0.0744 | -0.41989
-3 | -0.036 | 0.09474 | -0.0769 | -0.37999
-2.5 | 0.0226 | 0.0885 | -0.0837 | 0.25537
-2 | 0.1686 | 0.06975 | -0.1403 | 2.4172
-1.5 | 0.4003 | 0.05533 | -0.1946 | 7.2348
-1 | 0.5039 | 0.05328 | -0.2046 | 9.4576
-0.5 | 0.5889 | 0.05242 | -0.2092 | 11.2343
0 | 0.665 | 0.0521 | -0.2113 | 12.7639
1 | 0.7958 | 0.05342 | -0.2112 | 14.897
1.5 | 0.8453 | 0.05519 | -0.2084 | 15.3162
2 | 0.8866 | 0.05718 | -0.2046 | 15.5054
2.5 | 0.9221 | 0.05974 | -0.2011 | 15.4352
3 | 0.9349 | 0.06424 | -0.1971 | 14.5532
3.5 | 0.9396 | 0.06998 | -0.194 | 13.4267
4 | 1.0017 | 0.07075 | -0.193 | 14.1583
4.5 | 0.9924 | 0.07833 | -0.1905 | 12.6695
5 | 1.0372 | 0.08081 | -0.1891 | 12.835
5.5 | 1.0377 | 0.08787 | -0.1873 | 11.8095
6.5 | 1.0339 | 0.10165 | -0.1835 | 10.1712
7 | 1.0842 | 0.10516 | -0.1838 | 10.31
7.5 | 1.0627 | 0.11594 | -0.1844 | 9.1659
8 | 1.087 | 0.12173 | -0.1841 | 8.9296
8.5 | 1.088 | 0.13015 | -0.1848 | 8.3596
9 | 1.1056 | 0.13661 | -0.185 | 8.0931
9.5 | 1.1228 | 0.14319 | -0.1855 | 7.8413
10 | 1.1323 | 0.15014 | -0.1864 | 7.5416
10.5 | 1.1596 | 0.15469 | -0.186 | 7.4963
11 | 1.1838 | 0.15985 | -0.1861 | 7.4057
11.5 | 1.2072 | 0.16522 | -0.1865 | 7.3066
12 | 1.2297 | 0.17083 | -0.1873 | 7.1984
12.5 | 1.2554 | 0.17654 | -0.1881 | 7.1111
13 | 1.2829 | 0.18226 | -0.1889 | 7.0388
13.5 | 1.2852 | 0.19128 | -0.1933 | 6.7189
14 | 1.301 | 0.19942 | -0.1966 | 6.5239
14.5 | 1.3072 | 0.20929 | -0.2021 | 6.2459
15 | 1.352 | 0.20956 | -0.1993 | 6.4516
15.5 | 1.3955 | 0.20796 | -0.196 | 6.7104
16 | 1.4542 | 0.2012 | -0.1894 | 7.2276
16.5 | 1.5137 | 0.1974 | -0.1838 | 7.6682
17 | 1.5246 | 0.20563 | -0.1876 | 7.4143
17.5 | 1.5288 | 0.2158 | -0.1935 | 7.0843
18 | 1.5208 | 0.22984 | -0.203 | 6.6168
18.5 | 1.5217 | 0.24251 | -0.2114 | 6.2748
19 | 1.5086 | 0.26227 | -0.2255 | 5.7521
19.5 | 1.5117 | 0.27825 | -0.2362 | 5.4329
20 | 1.5224 | 0.29188 | -0.2451 | 5.2158

## 17. Re 250k Mach 0.00 (1)
BIGFOIL.COM POLAR EXPORT
goe227
GOE 227 (MVA H.37) |  |  |  | Cl Max: | 2.238 | at alpha= | 13 | deg
JavaFoil+Calcfoil stall+Eppler ext transition |  |  |  | L/D Max: | 98.974 | at alpha= | 3 | deg
Re: | 250000 |  |  | Cd Min: | 0.01449 | at alpha= | 2 | deg
Mach: | 0 |  |  | Cl=0 at alpha= | -9.0638 | deg
|  |  |  | @ Cl=0.1, Cd= | 0.052864
|  |  |  | @ Cl=0.4, Cd= | 0.030253
|  |  |  | @ Cl=0.6, Cd= | 0.015619
alpha (deg) | Cl | Cd | Cm | Cl/Cd
-20 | -0.653 | 0.19962 | -0.081 | -3.27
-19.5 | -0.649 | 0.18863 | -0.082 | -3.438
-19 | -0.64 | 0.17979 | -0.083 | -3.561
-18.5 | -0.625 | 0.16918 | -0.083 | -3.695
-18 | -0.608 | 0.1611 | -0.085 | -3.775
-17.5 | -0.589 | 0.1544 | -0.086 | -3.818
-17 | -0.569 | 0.14473 | -0.086 | -3.928
-16.5 | -0.546 | 0.13893 | -0.086 | -3.928
-16 | -0.521 | 0.1329 | -0.088 | -3.921
-15.5 | -0.494 | 0.12509 | -0.089 | -3.952
-15 | -0.466 | 0.11907 | -0.089 | -3.911
-14.5 | -0.435 | 0.1117 | -0.091 | -3.898
-14 | -0.403 | 0.10669 | -0.091 | -3.775
-13.5 | -0.369 | 0.10132 | -0.092 | -3.639
-13 | -0.333 | 0.09508 | -0.097 | -3.504
-12.5 | -0.296 | 0.09097 | -0.098 | -3.249
-12 | -0.256 | 0.08584 | -0.1 | -2.988
-11.5 | -0.216 | 0.08047 | -0.105 | -2.685
-11 | -0.174 | 0.0747 | -0.108 | -2.332
-10.5 | -0.131 | 0.07091 | -0.11 | -1.844
-10 | -0.086 | 0.06677 | -0.113 | -1.292
-9.5 | -0.041 | 0.0626 | -0.117 | -0.648
-9 | 0.006 | 0.05872 | -0.119 | 0.106
-8.5 | 0.054 | 0.05595 | -0.121 | 0.964
-8 | 0.102 | 0.05273 | -0.123 | 1.943
-7.5 | 0.152 | 0.04903 | -0.129 | 3.104
-7 | 0.203 | 0.04547 | -0.135 | 4.463
-6.5 | 0.252 | 0.04428 | -0.132 | 5.698
-6 | 0.303 | 0.04248 | -0.132 | 7.129
-5.5 | 0.357 | 0.0387 | -0.142 | 9.224
-5 | 0.447 | 0.02102 | -0.188 | 21.283
-4.5 | 0.511 | 0.0189 | -0.193 | 27.022
-4 | 0.585 | 0.0159 | -0.202 | 36.787
-3.5 | 0.657 | 0.01455 | -0.208 | 45.187
-3 | 0.727 | 0.01472 | -0.213 | 49.403
-2.5 | 0.788 | 0.01478 | -0.214 | 53.311
-2 | 0.849 | 0.01451 | -0.215 | 58.512
-1.5 | 0.909 | 0.01486 | -0.216 | 61.161
-1 | 0.969 | 0.01496 | -0.217 | 64.767
-0.5 | 1.029 | 0.0151 | -0.218 | 68.154
0 | 1.109 | 0.01506 | -0.219 | 73.606
0.5 | 1.169 | 0.01492 | -0.22 | 78.393
1 | 1.23 | 0.01495 | -0.222 | 82.272
1.5 | 1.29 | 0.01528 | -0.223 | 84.468
2 | 1.351 | 0.01449 | -0.223 | 93.206
2.5 | 1.411 | 0.0146 | -0.224 | 96.612
3 | 1.471 | 0.01486 | -0.225 | 98.974
3.5 | 1.53 | 0.01701 | -0.226 | 89.956
4 | 1.59 | 0.01768 | -0.227 | 89.942
4.5 | 1.649 | 0.01854 | -0.228 | 88.959
5 | 1.708 | 0.01915 | -0.229 | 89.233
5.5 | 1.767 | 0.02001 | -0.23 | 88.338
6 | 1.826 | 0.02076 | -0.231 | 87.936
6.5 | 1.883 | 0.02755 | -0.232 | 68.343
7 | 1.939 | 0.03182 | -0.232 | 60.957
7.5 | 1.948 | 0.03324 | -0.228 | 58.605
8 | 1.991 | 0.03459 | -0.228 | 57.567
8.5 | 2.033 | 0.0361 | -0.227 | 56.299
9 | 2.07 | 0.03771 | -0.226 | 54.895
9.5 | 2.106 | 0.03973 | -0.226 | 53.015
10 | 2.143 | 0.04164 | -0.226 | 51.467
10.5 | 2.17 | 0.0439 | -0.226 | 49.437
11 | 2.193 | 0.04558 | -0.226 | 48.118
11.5 | 2.213 | 0.04748 | -0.226 | 46.616
12 | 2.225 | 0.05026 | -0.226 | 44.266
12.5 | 2.235 | 0.05214 | -0.226 | 42.867
13 | 2.238 | 0.05485 | -0.227 | 40.812
13.5 | 2.234 | 0.05796 | -0.226 | 38.541
14 | 2.223 | 0.06159 | -0.226 | 36.088
14.5 | 2.208 | 0.06526 | -0.226 | 33.831
15 | 2.184 | 0.06962 | -0.225 | 31.364
15.5 | 2.153 | 0.07414 | -0.224 | 29.044
16 | 2.12 | 0.0795 | -0.223 | 26.666
16.5 | 2.081 | 0.0849 | -0.221 | 24.51
17 | 2.044 | 0.08812 | -0.222 | 23.199
17.5 | 2.003 | 0.093 | -0.221 | 21.538
18 | 1.959 | 0.09925 | -0.22 | 19.733

## 18. Re 250k Mach 0.00 (2)
BIGFOIL.COM POLAR EXPORT
goe227
GOE 227 (MVA H.37) |  |  |  | Cl Max: | 1.8414 | at alpha= | 11.5 | deg
XFOIL ncrit=9 |  |  |  | L/D Max: | 99.1578 | at alpha= | 6 | deg
Re: | 250000 |  |  | Cd Min: | 0.22435 | at alpha= | -20 | deg
Mach: | 0 |  |  | Cl=0 at alpha= | -9.7633 | deg
|  |  |  | @ Cl=0.1, Cd= | 0.030273
|  |  |  | @ Cl=0.4, Cd= | 0.017798
|  |  |  | @ Cl=0.6, Cd= | 0.015266
alpha (deg) | Cl | Cd | Cm | Cl/Cd
-20 | -0.3602 | 0.22435 | -0.0276 | -1.6055
-19 | -0.3259 | 0.2119 | -0.0354 | -1.538
-18.5 | -0.3073 | 0.20653 | -0.0384 | -1.4879
-18 | -0.2904 | 0.20077 | -0.0417 | -1.4464
-17.5 | -0.2808 | 0.19464 | -0.0464 | -1.4427
-17 | -0.2607 | 0.18902 | -0.0474 | -1.3792
-16.5 | -0.2464 | 0.184 | -0.0492 | -1.3391
-16 | -0.2442 | 0.17919 | -0.0522 | -1.3628
-15.5 | -0.2368 | 0.17393 | -0.0513 | -1.3615
-15 | -0.244 | 0.17261 | -0.046 | -1.4136
-14.5 | -0.213 | 0.16489 | -0.0536 | -1.2918
-14 | -0.1894 | 0.15594 | -0.063 | -1.2146
-13.5 | -0.1524 | 0.14877 | -0.0686 | -1.0244
-13 | -0.1372 | 0.14149 | -0.0811 | -0.96968
-12.5 | -0.0974 | 0.13246 | -0.0845 | -0.73532
-12 | -0.0619 | 0.12578 | -0.0903 | -0.49213
-11.5 | -0.0635 | 0.119 | -0.1025 | -0.53361
-11 | -0.0215 | 0.11162 | -0.1012 | -0.19262
-10.5 | 0.0009 | 0.10667 | -0.1025 | 0.0084372
-10 | -0.0133 | 0.1014 | -0.111 | -0.13116
-9.5 | 0.0148 | 0.0948 | -0.1086 | 0.15612
-9 | 0.0404 | 0.09055 | -0.108 | 0.44616
-8.5 | 0.0369 | 0.08504 | -0.1165 | 0.43391
-8 | 0.0527 | 0.07804 | -0.118 | 0.67529
-7.5 | 0.0834 | 0.07439 | -0.1167 | 1.1211
-7 | 0.0984 | 0.0303 | -0.191 | 3.2475
-6.5 | 0.1509 | 0.02942 | -0.1917 | 5.1292
-6 | 0.2288 | 0.02273 | -0.2041 | 10.066
-5.5 | 0.2953 | 0.02002 | -0.2086 | 14.7502
-5 | 0.3576 | 0.01873 | -0.2109 | 19.0924
-4.5 | 0.4208 | 0.01734 | -0.2132 | 24.2676
-4 | 0.4821 | 0.01673 | -0.2147 | 28.8165
-3.5 | 0.5431 | 0.01581 | -0.2161 | 34.3517
-3 | 0.6038 | 0.01523 | -0.2173 | 39.6454
-2.5 | 0.664 | 0.01487 | -0.2183 | 44.6537
-2 | 0.7256 | 0.01444 | -0.2197 | 50.2493
-1.5 | 0.7857 | 0.01409 | -0.2209 | 55.763
-1 | 0.8499 | 0.01357 | -0.223 | 62.6308
-0.5 | 0.9066 | 0.0139 | -0.2232 | 65.223
0 | 0.9645 | 0.01413 | -0.2236 | 68.259
0.5 | 1.0214 | 0.0144 | -0.2238 | 70.9306
1 | 1.0777 | 0.01462 | -0.2239 | 73.7141
1.5 | 1.1349 | 0.01491 | -0.2242 | 76.1167
2 | 1.1899 | 0.0151 | -0.2241 | 78.8013
2.5 | 1.2458 | 0.01537 | -0.2242 | 81.054
3 | 1.3006 | 0.01554 | -0.224 | 83.6937
3.5 | 1.3534 | 0.01576 | -0.2235 | 85.8756
4 | 1.4077 | 0.01585 | -0.2232 | 88.8139
4.5 | 1.4584 | 0.01576 | -0.2221 | 92.5381
5 | 1.5008 | 0.01557 | -0.2193 | 96.3905
5.5 | 1.5481 | 0.01575 | -0.2178 | 98.2921
6 | 1.5895 | 0.01603 | -0.2152 | 99.1578
6.5 | 1.6286 | 0.01647 | -0.2122 | 98.8828
7 | 1.6628 | 0.01726 | -0.2084 | 96.3384
7.5 | 1.6942 | 0.01835 | -0.2044 | 92.327
8 | 1.7197 | 0.01967 | -0.1994 | 87.4276
8.5 | 1.7452 | 0.02114 | -0.1948 | 82.5544
9 | 1.7709 | 0.02264 | -0.1904 | 78.22
10 | 1.8129 | 0.02618 | -0.1813 | 69.2475
10.5 | 1.8273 | 0.02846 | -0.1765 | 64.2059
11 | 1.8371 | 0.03126 | -0.1716 | 58.7684
11.5 | 1.8414 | 0.03476 | -0.1668 | 52.9747
12 | 1.8354 | 0.03946 | -0.1619 | 46.5129
12.5 | 1.8087 | 0.04672 | -0.1564 | 38.7136
13 | 1.7567 | 0.05749 | -0.151 | 30.5566
13.5 | 1.7066 | 0.06896 | -0.147 | 24.7477
14 | 1.6589 | 0.0809 | -0.1443 | 20.5056
14.5 | 1.6374 | 0.09007 | -0.1428 | 18.1792
15 | 1.6188 | 0.09926 | -0.1422 | 16.3087
15.5 | 1.5989 | 0.10898 | -0.1423 | 14.6715
16 | 1.585 | 0.1181 | -0.1431 | 13.4208
16.5 | 1.5705 | 0.12745 | -0.1446 | 12.3225

## 19. Re 250k Mach 0.10 (1)
BIGFOIL.COM POLAR EXPORT
goe227
GOE 227 (MVA H.37) |  |  |  | Cl Max: | 2.234 | at alpha= | 12.5 | deg
JavaFoil+Calcfoil stall+Eppler ext transition |  |  |  | L/D Max: | 98.979 | at alpha= | 3 | deg
Re: | 250000 |  |  | Cd Min: | 0.01447 | at alpha= | 2 | deg
Mach: | 0.1 |  |  | Cl=0 at alpha= | -9.0638 | deg
|  |  |  | @ Cl=0.1, Cd= | 0.05306
|  |  |  | @ Cl=0.4, Cd= | 0.031095
|  |  |  | @ Cl=0.6, Cd= | 0.01591
alpha (deg) | Cl | Cd | Cm | Cl/Cd
-20 | -0.634 | 0.203 | -0.082 | -3.121
-19.5 | -0.632 | 0.19412 | -0.082 | -3.254
-19 | -0.626 | 0.18227 | -0.083 | -3.432
-18.5 | -0.612 | 0.17336 | -0.084 | -3.533
-18 | -0.597 | 0.16497 | -0.085 | -3.62
-17.5 | -0.58 | 0.15594 | -0.086 | -3.72
-17 | -0.561 | 0.14748 | -0.086 | -3.802
-16.5 | -0.539 | 0.14144 | -0.086 | -3.812
-16 | -0.516 | 0.13409 | -0.087 | -3.847
-15.5 | -0.49 | 0.12728 | -0.089 | -3.852
-15 | -0.463 | 0.11973 | -0.089 | -3.863
-14.5 | -0.433 | 0.11333 | -0.091 | -3.821
-14 | -0.401 | 0.10809 | -0.092 | -3.713
-13.5 | -0.368 | 0.10176 | -0.092 | -3.612
-13 | -0.332 | 0.09635 | -0.096 | -3.45
-12.5 | -0.295 | 0.09101 | -0.095 | -3.241
-12 | -0.257 | 0.08587 | -0.101 | -2.988
-11.5 | -0.216 | 0.08095 | -0.104 | -2.67
-11 | -0.174 | 0.07535 | -0.108 | -2.315
-10.5 | -0.131 | 0.07075 | -0.111 | -1.853
-10 | -0.086 | 0.06699 | -0.113 | -1.29
-9.5 | -0.041 | 0.06305 | -0.117 | -0.645
-9 | 0.006 | 0.05902 | -0.119 | 0.106
-8.5 | 0.054 | 0.05612 | -0.121 | 0.965
-8 | 0.103 | 0.05286 | -0.124 | 1.945
-7.5 | 0.153 | 0.04937 | -0.129 | 3.093
-7 | 0.204 | 0.04559 | -0.136 | 4.471
-6.5 | 0.253 | 0.04472 | -0.131 | 5.659
-6 | 0.305 | 0.04202 | -0.135 | 7.256
-5.5 | 0.358 | 0.03936 | -0.14 | 9.089
-5 | 0.448 | 0.02165 | -0.187 | 20.67
-4.5 | 0.512 | 0.01919 | -0.193 | 26.671
-4 | 0.586 | 0.0162 | -0.202 | 36.173
-3.5 | 0.659 | 0.01469 | -0.209 | 44.851
-3 | 0.73 | 0.01481 | -0.213 | 49.259
-2.5 | 0.792 | 0.0148 | -0.215 | 53.496
-2 | 0.853 | 0.01461 | -0.216 | 58.395
-1.5 | 0.913 | 0.01494 | -0.217 | 61.132
-1 | 0.974 | 0.01504 | -0.218 | 64.736
-0.5 | 1.034 | 0.01517 | -0.219 | 68.135
0 | 1.114 | 0.01513 | -0.22 | 73.613
0.5 | 1.175 | 0.01498 | -0.221 | 78.422
1 | 1.236 | 0.01508 | -0.223 | 81.951
1.5 | 1.297 | 0.01536 | -0.224 | 84.419
2 | 1.357 | 0.01447 | -0.224 | 93.803
2.5 | 1.418 | 0.01466 | -0.226 | 96.676
3 | 1.478 | 0.01493 | -0.227 | 98.979
3.5 | 1.538 | 0.01713 | -0.227 | 89.772
4 | 1.598 | 0.01774 | -0.228 | 90.05
4.5 | 1.657 | 0.01861 | -0.229 | 89.042
5 | 1.717 | 0.0193 | -0.23 | 88.929
5.5 | 1.776 | 0.02009 | -0.231 | 88.402
6 | 1.834 | 0.02085 | -0.232 | 87.974
6.5 | 1.892 | 0.0277 | -0.233 | 68.277
7 | 1.909 | 0.03234 | -0.229 | 59.047
7.5 | 1.955 | 0.0337 | -0.229 | 58.012
8 | 1.998 | 0.03511 | -0.228 | 56.906
8.5 | 2.038 | 0.03669 | -0.228 | 55.55
9 | 2.076 | 0.03834 | -0.227 | 54.142
9.5 | 2.112 | 0.04035 | -0.226 | 52.349
10 | 2.15 | 0.04229 | -0.227 | 50.842
10.5 | 2.175 | 0.0444 | -0.227 | 48.983
11 | 2.198 | 0.04639 | -0.227 | 47.375
11.5 | 2.216 | 0.04839 | -0.227 | 45.805
12 | 2.226 | 0.0513 | -0.227 | 43.397
12.5 | 2.234 | 0.05327 | -0.227 | 41.936
13 | 2.234 | 0.05548 | -0.227 | 40.262
13.5 | 2.226 | 0.05905 | -0.227 | 37.703
14 | 2.213 | 0.06353 | -0.227 | 34.834
14.5 | 2.192 | 0.06716 | -0.226 | 32.631
15 | 2.162 | 0.07161 | -0.225 | 30.191
15.5 | 2.127 | 0.07635 | -0.224 | 27.862
16 | 2.088 | 0.08169 | -0.223 | 25.558
16.5 | 2.047 | 0.08736 | -0.222 | 23.436
17 | 2.005 | 0.09135 | -0.222 | 21.952
17.5 | 1.957 | 0.0962 | -0.221 | 20.344

## 20. Re 250k Mach 0.10 (2)
BIGFOIL.COM POLAR EXPORT
goe227
GOE 227 (MVA H.37) |  |  |  | Cl Max: | 1.8412 | at alpha= | 11.5 | deg
XFOIL ncrit=9 |  |  |  | L/D Max: | 98.7562 | at alpha= | 6 | deg
Re: | 250000 |  |  | Cd Min: | 0.22489 | at alpha= | -20 | deg
Mach: | 0.1 |  |  | Cl=0 at alpha= | -9.8304 | deg
|  |  |  | @ Cl=0.1, Cd= | 0.066867
|  |  |  | @ Cl=0.4, Cd= | 0.018007
|  |  |  | @ Cl=0.6, Cd= | 0.015436
alpha (deg) | Cl | Cd | Cm | Cl/Cd
-20 | -0.3599 | 0.22489 | -0.0279 | -1.6003
-19 | -0.3253 | 0.21241 | -0.0357 | -1.5315
-18.5 | -0.3066 | 0.207 | -0.0387 | -1.4812
-18 | -0.2896 | 0.20121 | -0.042 | -1.4393
-17.5 | -0.2798 | 0.19513 | -0.0467 | -1.4339
-17 | -0.2597 | 0.18948 | -0.0477 | -1.3706
-16.5 | -0.2456 | 0.18447 | -0.0495 | -1.3314
-16 | -0.2433 | 0.17973 | -0.0523 | -1.3537
-15.5 | -0.237 | 0.17463 | -0.0512 | -1.3572
-15 | -0.2415 | 0.17291 | -0.0467 | -1.3967
-14.5 | -0.2091 | 0.16493 | -0.0549 | -1.2678
-14 | -0.1848 | 0.15604 | -0.064 | -1.1843
-13.5 | -0.1477 | 0.14883 | -0.0698 | -0.99241
-13 | -0.1333 | 0.1417 | -0.0821 | -0.94072
-12.5 | -0.0922 | 0.13256 | -0.0856 | -0.69553
-12 | -0.0582 | 0.12598 | -0.0911 | -0.46198
-11.5 | -0.0607 | 0.11953 | -0.1031 | -0.50782
-11 | -0.0171 | 0.11182 | -0.102 | -0.15292
-10.5 | 0.0041 | 0.10697 | -0.1029 | 0.038329
-10 | -0.0095 | 0.10183 | -0.1113 | -0.093293
-9.5 | 0.0185 | 0.09515 | -0.109 | 0.19443
-9 | 0.0442 | 0.09085 | -0.1084 | 0.48652
-8.5 | 0.0413 | 0.08548 | -0.1166 | 0.48315
-8 | 0.0568 | 0.07847 | -0.1184 | 0.72384
-7.5 | 0.0877 | 0.07475 | -0.1171 | 1.1732
-7 | 0.0989 | 0.06711 | -0.1347 | 1.4737
-6.5 | 0.1238 | 0.06161 | -0.1331 | 2.0094
-6 | 0.2258 | 0.0235 | -0.2037 | 9.6085
-5.5 | 0.2953 | 0.0203 | -0.2093 | 14.5468
-5 | 0.3576 | 0.01898 | -0.2116 | 18.8409
-4.5 | 0.4221 | 0.0175 | -0.2141 | 24.12
-4 | 0.4836 | 0.01684 | -0.2156 | 28.7173
-3.5 | 0.5454 | 0.01592 | -0.2171 | 34.2588
-3 | 0.6063 | 0.01538 | -0.2183 | 39.4213
-2.5 | 0.6673 | 0.01496 | -0.2194 | 44.6056
-2 | 0.7288 | 0.01454 | -0.2207 | 50.1238
-1.5 | 0.7897 | 0.01418 | -0.2219 | 55.6911
-1 | 0.8546 | 0.01366 | -0.2241 | 62.5622
-0.5 | 0.9114 | 0.01398 | -0.2243 | 65.1931
0 | 0.97 | 0.01422 | -0.2247 | 68.2138
0.5 | 1.0267 | 0.01451 | -0.2248 | 70.7581
1 | 1.0839 | 0.01472 | -0.225 | 73.6345
1.5 | 1.1405 | 0.01503 | -0.2251 | 75.8816
2 | 1.1968 | 0.01521 | -0.2251 | 78.6851
2.5 | 1.2519 | 0.01549 | -0.225 | 80.8199
3 | 1.3086 | 0.01568 | -0.225 | 83.4566
3.5 | 1.3607 | 0.01587 | -0.2243 | 85.7404
4 | 1.4138 | 0.01597 | -0.2237 | 88.5285
4.5 | 1.4651 | 0.01591 | -0.2227 | 92.0867
5 | 1.5084 | 0.01569 | -0.2199 | 96.1377
5.5 | 1.5529 | 0.01589 | -0.2178 | 97.7281
6 | 1.5959 | 0.01616 | -0.2153 | 98.7562
6.5 | 1.6339 | 0.01668 | -0.2121 | 97.9556
7 | 1.6676 | 0.01755 | -0.2082 | 95.0199
7.5 | 1.6974 | 0.01868 | -0.2037 | 90.8672
8 | 1.7241 | 0.02007 | -0.1989 | 85.9043
8.5 | 1.7505 | 0.02159 | -0.1944 | 81.0792
9 | 1.7755 | 0.02313 | -0.1899 | 76.7618
9.5 | 1.7962 | 0.02489 | -0.1851 | 72.1655
10 | 1.8154 | 0.02685 | -0.1805 | 67.6127
10.5 | 1.8289 | 0.02928 | -0.1756 | 62.4624
11 | 1.8374 | 0.03226 | -0.1707 | 56.956
11.5 | 1.8412 | 0.03591 | -0.166 | 51.2726
12 | 1.8336 | 0.04091 | -0.161 | 44.8203
12.5 | 1.8034 | 0.04869 | -0.1556 | 37.0384
13 | 1.7507 | 0.05974 | -0.1505 | 29.3053
13.5 | 1.7003 | 0.07135 | -0.1467 | 23.8304
14 | 1.6532 | 0.08333 | -0.1443 | 19.8392
14.5 | 1.6317 | 0.09262 | -0.143 | 17.6171
15 | 1.6123 | 0.10205 | -0.1425 | 15.7991
15.5 | 1.5918 | 0.11199 | -0.143 | 14.2138
16 | 1.5782 | 0.12117 | -0.144 | 13.0247
16.5 | 1.5645 | 0.13046 | -0.1456 | 11.9922

## 21. Re 250k Mach 0.25 (1)
BIGFOIL.COM POLAR EXPORT
goe227
GOE 227 (MVA H.37) |  |  |  | Cl Max: | 2.218 | at alpha= | 12 | deg
JavaFoil+Calcfoil stall+Eppler ext transition |  |  |  | L/D Max: | 96.789 | at alpha= | 2.5 | deg
Re: | 250000 |  |  | Cd Min: | 0.01482 | at alpha= | 2 | deg
Mach: | 0.25 |  |  | Cl=0 at alpha= | -9.0638 | deg
|  |  |  | @ Cl=0.1, Cd= | 0.054111
|  |  |  | @ Cl=0.4, Cd= | 0.038261
|  |  |  | @ Cl=0.6, Cd= | 0.018167
alpha (deg) | Cl | Cd | Cm | Cl/Cd
-20 | -0.459 | 0.24937 | -0.081 | -1.841
-19.5 | -0.482 | 0.23122 | -0.082 | -2.083
-19 | -0.497 | 0.2161 | -0.083 | -2.299
-18.5 | -0.501 | 0.19913 | -0.084 | -2.514
-18 | -0.501 | 0.19059 | -0.085 | -2.629
-17.5 | -0.498 | 0.17711 | -0.086 | -2.814
-17 | -0.492 | 0.16521 | -0.087 | -2.98
-16.5 | -0.483 | 0.15312 | -0.087 | -3.152
-16 | -0.47 | 0.14582 | -0.088 | -3.221
-15.5 | -0.454 | 0.13642 | -0.089 | -3.324
-15 | -0.434 | 0.12731 | -0.09 | -3.409
-14.5 | -0.411 | 0.12043 | -0.091 | -3.414
-14 | -0.385 | 0.11429 | -0.093 | -3.372
-13.5 | -0.357 | 0.10688 | -0.093 | -3.336
-13 | -0.325 | 0.10081 | -0.095 | -3.224
-12.5 | -0.291 | 0.09474 | -0.095 | -3.069
-12 | -0.254 | 0.08899 | -0.097 | -2.856
-11.5 | -0.216 | 0.08282 | -0.104 | -2.603
-11 | -0.175 | 0.07809 | -0.107 | -2.237
-10.5 | -0.132 | 0.07377 | -0.111 | -1.788
-10 | -0.087 | 0.06916 | -0.114 | -1.262
-9.5 | -0.041 | 0.06491 | -0.116 | -0.634
-9 | 0.006 | 0.06033 | -0.121 | 0.105
-8.5 | 0.055 | 0.05736 | -0.123 | 0.961
-8 | 0.105 | 0.05375 | -0.126 | 1.951
-7.5 | 0.156 | 0.05091 | -0.128 | 3.056
-7 | 0.207 | 0.04741 | -0.133 | 4.376
-6.5 | 0.258 | 0.04599 | -0.129 | 5.618
-6 | 0.313 | 0.04176 | -0.142 | 7.506
-5.5 | 0.368 | 0.03907 | -0.147 | 9.419
-5 | 0.421 | 0.03773 | -0.147 | 11.157
-4.5 | 0.522 | 0.02015 | -0.196 | 25.929
-4 | 0.587 | 0.01867 | -0.2 | 31.429
-3.5 | 0.67 | 0.01546 | -0.212 | 43.316
-3 | 0.744 | 0.01531 | -0.217 | 48.573
-2.5 | 0.811 | 0.01517 | -0.22 | 53.483
-2 | 0.876 | 0.01484 | -0.222 | 59.038
-1.5 | 0.937 | 0.01528 | -0.223 | 61.354
-1 | 1 | 0.01532 | -0.224 | 65.233
-0.5 | 1.061 | 0.01555 | -0.225 | 68.256
0 | 1.144 | 0.01519 | -0.226 | 75.309
0.5 | 1.207 | 0.01538 | -0.227 | 78.45
1 | 1.269 | 0.01539 | -0.229 | 82.466
1.5 | 1.331 | 0.0158 | -0.23 | 84.267
2 | 1.394 | 0.01482 | -0.231 | 94.013
2.5 | 1.455 | 0.01504 | -0.232 | 96.789
3 | 1.517 | 0.01706 | -0.233 | 88.916
3.5 | 1.578 | 0.01779 | -0.234 | 88.743
4 | 1.64 | 0.01854 | -0.235 | 88.447
4.5 | 1.701 | 0.01929 | -0.236 | 88.164
5 | 1.761 | 0.02021 | -0.236 | 87.17
5.5 | 1.822 | 0.02106 | -0.237 | 86.488
6 | 1.881 | 0.03122 | -0.238 | 60.258
6.5 | 1.894 | 0.03288 | -0.233 | 57.602
7 | 1.943 | 0.03444 | -0.233 | 56.414
7.5 | 1.988 | 0.03596 | -0.233 | 55.273
8 | 2.028 | 0.0377 | -0.232 | 53.781
8.5 | 2.066 | 0.03955 | -0.232 | 52.251
9 | 2.109 | 0.04138 | -0.231 | 50.955
9.5 | 2.148 | 0.04373 | -0.232 | 49.131
10 | 2.18 | 0.04604 | -0.232 | 47.357
10.5 | 2.203 | 0.04801 | -0.232 | 45.887
11 | 2.215 | 0.05059 | -0.232 | 43.782
11.5 | 1.886 | 0.07982 | -0.118 | 23.622
12 | 2.218 | 0.05661 | -0.232 | 39.183
12.5 | 1.883 | 0.09043 | -0.118 | 20.817
13 | 1.87 | 0.09636 | -0.119 | 19.41
13.5 | 2.155 | 0.06715 | -0.231 | 32.086
14 | 2.106 | 0.07325 | -0.23 | 28.749
14.5 | 2.051 | 0.07904 | -0.228 | 25.944
15 | 1.99 | 0.08347 | -0.227 | 23.838
15.5 | 1.92 | 0.0878 | -0.227 | 21.867
16 | 1.621 | 0.14341 | -0.121 | 11.305
16.5 | 1.551 | 0.15443 | -0.119 | 10.046
17 | 1.475 | 0.16709 | -0.119 | 8.828

## 22. Re 250k Mach 0.25 (2)
BIGFOIL.COM POLAR EXPORT
goe227
GOE 227 (MVA H.37) |  |  |  | Cl Max: | 1.8397 | at alpha= | 11 | deg
XFOIL ncrit=9 |  |  |  | L/D Max: | 95.3277 | at alpha= | 5.5 | deg
Re: | 250000 |  |  | Cd Min: | 0.22797 | at alpha= | -20 | deg
Mach: | 0.25 |  |  | Cl=0 at alpha= | -11.0302 | deg
|  |  |  | @ Cl=0.1, Cd= | 0.077977
|  |  |  | @ Cl=0.4, Cd= | 0.019668
|  |  |  | @ Cl=0.6, Cd= | 0.016302
alpha (deg) | Cl | Cd | Cm | Cl/Cd
-20 | -0.3588 | 0.22797 | -0.0295 | -1.5739
-19 | -0.3222 | 0.21534 | -0.0374 | -1.4962
-18.5 | -0.303 | 0.20973 | -0.0406 | -1.4447
-18 | -0.2857 | 0.20375 | -0.044 | -1.4022
-17.5 | -0.2747 | 0.19782 | -0.0485 | -1.3886
-17 | -0.2549 | 0.1921 | -0.0493 | -1.3269
-16.5 | -0.2417 | 0.18719 | -0.0508 | -1.2912
-16 | -0.2405 | 0.18292 | -0.0527 | -1.3148
-15.5 | -0.244 | 0.17932 | -0.0497 | -1.3607
-15 | -0.22 | 0.17349 | -0.0526 | -1.2681
-14.5 | -0.19 | 0.16539 | -0.0624 | -1.1488
-14 | -0.1593 | 0.15653 | -0.0698 | -1.0177
-13.5 | -0.1213 | 0.14905 | -0.0767 | -0.81382
-13 | -0.1113 | 0.14267 | -0.0886 | -0.78012
-12.5 | -0.0639 | 0.13302 | -0.0918 | -0.48038
-12 | -0.0334 | 0.12652 | -0.0969 | -0.26399
-11.5 | -0.0373 | 0.12092 | -0.1069 | -0.30847
-11 | 0.0024 | 0.1133 | -0.105 | 0.021183
-10.5 | 0.0222 | 0.1084 | -0.1058 | 0.2048
-10 | 0.01 | 0.10396 | -0.1134 | 0.096191
-9.5 | 0.0392 | 0.09691 | -0.1115 | 0.4045
-9 | 0.0648 | 0.0924 | -0.1111 | 0.7013
-8.5 | 0.0639 | 0.0876 | -0.1185 | 0.72945
-8 | 0.0788 | 0.08067 | -0.1209 | 0.97682
-7.5 | 0.111 | 0.07658 | -0.1197 | 1.4495
-7 | 0.133 | 0.07214 | -0.1226 | 1.8436
-6.5 | 0.1407 | 0.06426 | -0.134 | 2.1895
-6 | 0.171 | 0.0467 | -0.1598 | 3.6617
-5.5 | 0.2878 | 0.02324 | -0.2104 | 12.3838
-5 | 0.357 | 0.02057 | -0.2151 | 17.3554
-4.5 | 0.4261 | 0.01912 | -0.2183 | 22.2856
-4 | 0.4914 | 0.01765 | -0.2207 | 27.8414
-3.5 | 0.5568 | 0.01661 | -0.2225 | 33.522
-3 | 0.62 | 0.01616 | -0.2236 | 38.3663
-2.5 | 0.685 | 0.01552 | -0.2251 | 44.1366
-2 | 0.747 | 0.01513 | -0.2261 | 49.3721
-1.5 | 0.8117 | 0.01475 | -0.2275 | 55.0305
-1 | 0.8757 | 0.01439 | -0.2291 | 60.8548
-0.5 | 0.9385 | 0.01446 | -0.2302 | 64.9032
0 | 0.9982 | 0.01482 | -0.2304 | 67.3549
0.5 | 1.0566 | 0.01508 | -0.2304 | 70.0663
1 | 1.1168 | 0.01539 | -0.2307 | 72.5666
1.5 | 1.1734 | 0.01565 | -0.2303 | 74.9776
2 | 1.2315 | 0.01594 | -0.2302 | 77.2585
2.5 | 1.2901 | 0.01616 | -0.2301 | 79.8329
3 | 1.3438 | 0.01642 | -0.2292 | 81.8392
3.5 | 1.3991 | 0.01662 | -0.2285 | 84.1817
4 | 1.4532 | 0.01668 | -0.2275 | 87.1223
4.5 | 1.5029 | 0.01663 | -0.2257 | 90.3728
5 | 1.5409 | 0.01634 | -0.2213 | 94.3023
5.5 | 1.5853 | 0.01663 | -0.2185 | 95.3277
6 | 1.6235 | 0.01722 | -0.2148 | 94.2799
6.5 | 1.6562 | 0.01812 | -0.2101 | 91.4018
7 | 1.6856 | 0.01935 | -0.2051 | 87.1111
7.5 | 1.7176 | 0.02076 | -0.2008 | 82.736
8 | 1.746 | 0.02237 | -0.1962 | 78.051
8.5 | 1.7698 | 0.02419 | -0.1912 | 73.1625
9 | 1.7932 | 0.02613 | -0.1864 | 68.6261
9.5 | 1.8115 | 0.02838 | -0.1813 | 63.8302
10 | 1.8277 | 0.03091 | -0.1764 | 59.1297
10.5 | 1.836 | 0.03412 | -0.1713 | 53.8101
11 | 1.8397 | 0.03796 | -0.1664 | 48.4642
11.5 | 1.8354 | 0.04289 | -0.1616 | 42.7932
12 | 1.8224 | 0.04927 | -0.1573 | 36.988
12.5 | 1.7846 | 0.05875 | -0.1529 | 30.3762
13 | 1.7284 | 0.07084 | -0.149 | 24.3986
13.5 | 1.6761 | 0.08322 | -0.1463 | 20.1406
14 | 1.6284 | 0.09584 | -0.1451 | 16.9908
14.5 | 1.6029 | 0.10626 | -0.145 | 15.0847
15 | 1.5837 | 0.11626 | -0.1456 | 13.6221
15.5 | 1.5605 | 0.12718 | -0.1475 | 12.27
16 | 1.5501 | 0.13631 | -0.1494 | 11.3719

## 23. Re 250k Mach 0.50 (1)
BIGFOIL.COM POLAR EXPORT
goe227
GOE 227 (MVA H.37) |  |  |  | Cl Max: | 2.188 | at alpha= | 8.5 | deg
JavaFoil+Calcfoil stall+Eppler ext transition |  |  |  | L/D Max: | 82.226 | at alpha= | 2 | deg
Re: | 250000 |  |  | Cd Min: | 0.01691 | at alpha= | -1 | deg
Mach: | 0.5 |  |  | Cl=0 at alpha= | -9.0732 | deg
|  |  |  | @ Cl=0.1, Cd= | 0.061392
|  |  |  | @ Cl=0.4, Cd= | 0.044378
|  |  |  | @ Cl=0.6, Cd= | 0.036423
alpha (deg) | Cl | Cd | Cm | Cl/Cd
-20 | -0.606 | 0.24761 | -0.117 | -2.447
-19.5 | -0.579 | 0.23495 | -0.117 | -2.463
-19 | -0.552 | 0.23022 | -0.118 | -2.396
-18.5 | -0.524 | 0.24786 | -0.117 | -2.115
-18 | -0.497 | 0.24553 | -0.118 | -2.024
-17.5 | -0.47 | 0.23636 | -0.119 | -1.987
-17 | -0.443 | 0.21391 | -0.121 | -2.07
-16.5 | -0.414 | 0.20933 | -0.115 | -1.978
-16 | -0.386 | 0.19771 | -0.112 | -1.952
-15.5 | -0.358 | 0.18993 | -0.112 | -1.887
-15 | -0.331 | 0.18345 | -0.112 | -1.803
-14.5 | -0.303 | 0.19457 | -0.11 | -1.557
-14 | -0.275 | 0.17315 | -0.112 | -1.591
-13.5 | -0.248 | 0.16684 | -0.113 | -1.485
-13 | -0.22 | 0.16491 | -0.113 | -1.334
-12.5 | -0.192 | 0.15771 | -0.114 | -1.219
-12 | -0.164 | 0.15132 | -0.113 | -1.086
-11.5 | -0.136 | 0.13301 | -0.105 | -1.023
-11 | -0.108 | 0.12121 | -0.102 | -0.892
-10.5 | -0.08 | 0.11745 | -0.103 | -0.683
-10 | -0.052 | 0.11017 | -0.104 | -0.475
-9.5 | -0.035 | 0.08542 | -0.104 | -0.407
-9 | 0.006 | 0.07198 | -0.109 | 0.084
-8.5 | 0.055 | 0.06565 | -0.113 | 0.845
-8 | 0.109 | 0.06054 | -0.128 | 1.806
-7.5 | 0.165 | 0.05659 | -0.132 | 2.923
-7 | 0.223 | 0.05244 | -0.138 | 4.26
-6.5 | 0.282 | 0.04922 | -0.142 | 5.737
-6 | 0.341 | 0.04661 | -0.143 | 7.327
-5.5 | 0.401 | 0.04434 | -0.143 | 9.038
-5 | 0.461 | 0.04218 | -0.147 | 10.928
-4.5 | 0.521 | 0.04055 | -0.148 | 12.839
-4 | 0.59 | 0.03597 | -0.169 | 16.405
-3.5 | 0.639 | 0.03819 | -0.149 | 16.738
-3 | 0.786 | 0.01935 | -0.226 | 40.585
-2.5 | 0.875 | 0.01803 | -0.236 | 48.535
-2 | 0.956 | 0.01716 | -0.242 | 55.741
-1.5 | 1.032 | 0.017 | -0.246 | 60.682
-1 | 1.11 | 0.01691 | -0.249 | 65.66
-0.5 | 1.182 | 0.01707 | -0.252 | 69.236
0 | 1.275 | 0.01721 | -0.253 | 74.11
0.5 | 1.345 | 0.01719 | -0.254 | 78.197
1 | 1.381 | 0.01793 | -0.249 | 77.057
1.5 | 1.445 | 0.01843 | -0.25 | 78.412
2 | 1.55 | 0.01886 | -0.258 | 82.226
2.5 | 1.618 | 0.01977 | -0.259 | 81.859
3 | 1.686 | 0.02094 | -0.26 | 80.505
3.5 | 1.753 | 0.02219 | -0.261 | 78.995
4 | 1.819 | 0.02323 | -0.262 | 78.297
4.5 | 1.847 | 0.02746 | -0.258 | 67.283
5 | 1.905 | 0.0287 | -0.258 | 66.381
5.5 | 1.933 | 0.03928 | -0.254 | 49.22
6 | 1.99 | 0.04135 | -0.254 | 48.122
6.5 | 2.042 | 0.04365 | -0.254 | 46.79
7 | 2.093 | 0.04634 | -0.254 | 45.168
7.5 | 2.131 | 0.05075 | -0.254 | 41.996
8 | 2.165 | 0.05303 | -0.254 | 40.835
8.5 | 2.188 | 0.05753 | -0.254 | 38.029
9 | 1.879 | 0.06452 | -0.128 | 29.127
9.5 | 1.882 | 0.07056 | -0.125 | 26.675
10 | 1.855 | 0.0787 | -0.123 | 23.575
10.5 | 1.713 | 0.0893 | -0.121 | 19.183
11 | 1.126 | 0.13466 | -0.119 | 8.365
11.5 | 1.153 | 0.16061 | -0.118 | 7.181
12 | 1.181 | 0.16345 | -0.119 | 7.223
12.5 | 1.208 | 0.17036 | -0.119 | 7.089
13 | 1.235 | 0.17091 | -0.121 | 7.226
13.5 | 1.262 | 0.17979 | -0.122 | 7.019

## 24. Re 250k Mach 0.50 (2)
BIGFOIL.COM POLAR EXPORT
goe227
GOE 227 (MVA H.37) |  |  |  | Cl Max: | 1.7853 | at alpha= | 8.5 | deg
XFOIL ncrit=9 |  |  |  | L/D Max: | 72.6195 | at alpha= | 3 | deg
Re: | 250000 |  |  | Cd Min: | 0.2447 | at alpha= | -20 | deg
Mach: | 0.5 |  |  | Cl=0 at alpha= | -12.9251 | deg
|  |  |  | @ Cl=0.1, Cd= | 0.10894
|  |  |  | @ Cl=0.4, Cd= | 0.034316
|  |  |  | @ Cl=0.6, Cd= | 0.021253
alpha (deg) | Cl | Cd | Cm | Cl/Cd
-20 | -0.3609 | 0.2447 | -0.0369 | -1.4749
-19.5 | -0.3389 | 0.2373 | -0.0412 | -1.4282
-19 | -0.3159 | 0.23064 | -0.0447 | -1.3697
-18.5 | -0.295 | 0.22403 | -0.0484 | -1.3168
-18 | -0.2787 | 0.21791 | -0.0525 | -1.279
-17.5 | -0.2626 | 0.21149 | -0.0542 | -1.2417
-17 | -0.2498 | 0.20674 | -0.0541 | -1.2083
-16.5 | -0.2518 | 0.20401 | -0.0513 | -1.2343
-15.5 | -0.1763 | 0.18559 | -0.0699 | -0.94994
-15 | -0.1338 | 0.17656 | -0.0799 | -0.75782
-14.5 | -0.1025 | 0.16796 | -0.0902 | -0.61026
-14 | -0.061 | 0.15922 | -0.0965 | -0.38312
-13.5 | -0.0299 | 0.15165 | -0.1047 | -0.19716
-13 | -0.0043 | 0.14388 | -0.1104 | -0.029886
-12.5 | 0.0244 | 0.13719 | -0.1126 | 0.17786
-12 | 0.0406 | 0.13158 | -0.1159 | 0.30856
-11.5 | 0.05 | 0.1258 | -0.1189 | 0.39746
-11 | 0.078 | 0.11939 | -0.1184 | 0.65332
-10.5 | 0.0975 | 0.11413 | -0.12 | 0.85429
-10 | 0.0882 | 0.11134 | -0.127 | 0.79217
-9.5 | 0.1298 | 0.10287 | -0.1252 | 1.2618
-9 | 0.1549 | 0.09788 | -0.1265 | 1.5826
-8.5 | 0.153 | 0.09446 | -0.1338 | 1.6197
-8 | 0.18 | 0.08753 | -0.1348 | 2.0564
-7.5 | 0.214 | 0.08241 | -0.1349 | 2.5968
-7 | 0.2245 | 0.07843 | -0.1407 | 2.8624
-6.5 | 0.2381 | 0.07234 | -0.1453 | 3.2914
-6 | 0.274 | 0.06795 | -0.1441 | 4.0324
-5.5 | 0.2954 | 0.06416 | -0.146 | 4.6041
-5 | 0.3194 | 0.05766 | -0.1575 | 5.5394
-4.5 | 0.3574 | 0.03877 | -0.1905 | 9.2185
-4 | 0.4805 | 0.0259 | -0.2278 | 18.5521
-3.5 | 0.582 | 0.02156 | -0.2402 | 26.9944
-3 | 0.6624 | 0.02019 | -0.2438 | 32.8083
-2.5 | 0.7431 | 0.01904 | -0.2468 | 39.0284
-2 | 0.8141 | 0.01848 | -0.2478 | 44.053
-1.5 | 0.8931 | 0.01807 | -0.2497 | 49.4245
-1 | 0.9582 | 0.01804 | -0.2497 | 53.1153
-0.5 | 1.0388 | 0.01766 | -0.2522 | 58.8222
0 | 1.1041 | 0.01785 | -0.2521 | 61.8543
0.5 | 1.1681 | 0.01843 | -0.251 | 63.3804
1 | 1.2405 | 0.0187 | -0.2511 | 66.3369
1.5 | 1.2985 | 0.01912 | -0.2489 | 67.9132
2 | 1.354 | 0.01956 | -0.2462 | 69.2229
2.5 | 1.4084 | 0.01984 | -0.2432 | 70.9879
3 | 1.4582 | 0.02008 | -0.2392 | 72.6195
3.5 | 1.4818 | 0.02085 | -0.2312 | 71.0695
4 | 1.5171 | 0.02161 | -0.2253 | 70.2036
4.5 | 1.552 | 0.02282 | -0.22 | 68.0105
5 | 1.5878 | 0.02432 | -0.2151 | 65.2878
5.5 | 1.6226 | 0.0261 | -0.2103 | 62.1686
6 | 1.6502 | 0.02779 | -0.2042 | 59.3811
6.5 | 1.6889 | 0.03 | -0.2001 | 56.2967
7 | 1.721 | 0.03268 | -0.1956 | 52.6622
7.5 | 1.7441 | 0.03605 | -0.1905 | 48.38
8 | 1.7774 | 0.03878 | -0.1861 | 45.8329
8.5 | 1.7853 | 0.04322 | -0.1804 | 41.3073
9 | 1.7822 | 0.04862 | -0.1747 | 36.6557
9.5 | 1.7809 | 0.05402 | -0.1696 | 32.9674
10 | 1.78 | 0.05985 | -0.1652 | 29.741
10.5 | 1.7745 | 0.06642 | -0.1615 | 26.7164
11 | 1.7678 | 0.07351 | -0.1584 | 24.0484
11.5 | 1.7599 | 0.08105 | -0.1559 | 21.7138
12 | 1.7544 | 0.08863 | -0.1538 | 19.7947
12.5 | 1.7344 | 0.09821 | -0.1528 | 17.6601
13 | 1.7029 | 0.10946 | -0.153 | 15.5573
13.5 | 1.6579 | 0.12279 | -0.1551 | 13.5019

## 25. Re 500k Mach 0.00 (1)
BIGFOIL.COM POLAR EXPORT
goe227
GOE 227 (MVA H.37) |  |  |  | Cl Max: | 2.25 | at alpha= | 13 | deg
JavaFoil+Calcfoil stall+Eppler ext transition |  |  |  | L/D Max: | 120.265 | at alpha= | 3 | deg
Re: | 500000 |  |  | Cd Min: | 0.01198 | at alpha= | 2 | deg
Mach: | 0 |  |  | Cl=0 at alpha= | -9.0638 | deg
|  |  |  | @ Cl=0.1, Cd= | 0.038621
|  |  |  | @ Cl=0.4, Cd= | 0.015619
|  |  |  | @ Cl=0.6, Cd= | 0.012346
alpha (deg) | Cl | Cd | Cm | Cl/Cd
-20 | -0.653 | 0.18146 | -0.083 | -3.6
-19.5 | -0.649 | 0.17479 | -0.085 | -3.714
-19 | -0.641 | 0.16455 | -0.086 | -3.895
-18.5 | -0.626 | 0.15669 | -0.086 | -3.993
-18 | -0.609 | 0.14941 | -0.088 | -4.075
-17.5 | -0.59 | 0.14192 | -0.091 | -4.16
-17 | -0.569 | 0.13514 | -0.091 | -4.214
-16.5 | -0.546 | 0.12913 | -0.09 | -4.231
-16 | -0.522 | 0.12312 | -0.095 | -4.243
-15.5 | -0.496 | 0.11623 | -0.098 | -4.27
-15 | -0.467 | 0.11054 | -0.098 | -4.228
-14.5 | -0.438 | 0.10261 | -0.103 | -4.266
-14 | -0.405 | 0.09876 | -0.102 | -4.097
-13.5 | -0.371 | 0.09277 | -0.105 | -3.997
-13 | -0.335 | 0.08721 | -0.109 | -3.843
-12.5 | -0.297 | 0.08327 | -0.111 | -3.572
-12 | -0.258 | 0.07787 | -0.112 | -3.315
-11.5 | -0.218 | 0.07326 | -0.115 | -2.969
-11 | -0.175 | 0.06903 | -0.118 | -2.54
-10.5 | -0.132 | 0.06509 | -0.12 | -2.022
-10 | -0.087 | 0.06097 | -0.123 | -1.424
-9.5 | -0.041 | 0.05673 | -0.127 | -0.721
-9 | 0.006 | 0.05219 | -0.133 | 0.121
-8.5 | 0.055 | 0.04872 | -0.137 | 1.124
-8 | 0.107 | 0.03705 | -0.159 | 2.898
-7.5 | 0.162 | 0.03094 | -0.168 | 5.225
-7 | 0.219 | 0.02567 | -0.176 | 8.519
-6.5 | 0.279 | 0.02099 | -0.184 | 13.274
-6 | 0.338 | 0.01883 | -0.189 | 17.949
-5.5 | 0.405 | 0.01536 | -0.197 | 26.384
-5 | 0.47 | 0.01382 | -0.202 | 34.042
-4.5 | 0.536 | 0.01287 | -0.206 | 41.653
-4 | 0.602 | 0.01233 | -0.209 | 48.814
-3.5 | 0.667 | 0.01204 | -0.212 | 55.43
-3 | 0.728 | 0.01257 | -0.213 | 57.952
-2.5 | 0.789 | 0.01253 | -0.214 | 62.94
-2 | 0.849 | 0.01229 | -0.215 | 69.102
-1.5 | 0.909 | 0.01261 | -0.216 | 72.1
-1 | 0.97 | 0.01248 | -0.217 | 77.708
-0.5 | 1.03 | 0.01254 | -0.218 | 82.13
0 | 1.109 | 0.0126 | -0.219 | 87.981
0.5 | 1.169 | 0.01237 | -0.221 | 94.556
1 | 1.23 | 0.01242 | -0.222 | 99.019
1.5 | 1.29 | 0.01258 | -0.223 | 102.544
2 | 1.351 | 0.01198 | -0.223 | 112.703
2.5 | 1.411 | 0.01207 | -0.225 | 116.878
3 | 1.471 | 0.01223 | -0.226 | 120.265
3.5 | 1.53 | 0.01448 | -0.226 | 105.714
4 | 1.59 | 0.01502 | -0.227 | 105.864
4.5 | 1.649 | 0.01579 | -0.228 | 104.461
5 | 1.708 | 0.0163 | -0.229 | 104.813
5.5 | 1.767 | 0.01714 | -0.23 | 103.108
6 | 1.826 | 0.0176 | -0.231 | 103.721
6.5 | 1.883 | 0.02454 | -0.232 | 76.722
7 | 1.939 | 0.02837 | -0.233 | 68.367
7.5 | 1.993 | 0.02956 | -0.233 | 67.414
8 | 2.045 | 0.03081 | -0.234 | 66.377
8.5 | 2.095 | 0.02907 | -0.234 | 72.068
9 | 2.096 | 0.03306 | -0.229 | 63.393
9.5 | 2.133 | 0.03462 | -0.229 | 61.6
10 | 2.164 | 0.0362 | -0.228 | 59.788
10.5 | 2.184 | 0.03832 | -0.227 | 56.986
11 | 2.204 | 0.04019 | -0.227 | 54.848
11.5 | 2.225 | 0.04178 | -0.228 | 53.247
12 | 2.236 | 0.044 | -0.228 | 50.826
12.5 | 2.246 | 0.04557 | -0.228 | 49.293
13 | 2.25 | 0.04776 | -0.228 | 47.105
13.5 | 2.247 | 0.05075 | -0.228 | 44.274
14 | 2.237 | 0.0542 | -0.228 | 41.274
14.5 | 2.223 | 0.05693 | -0.228 | 39.044
15 | 2.202 | 0.05972 | -0.227 | 36.879
15.5 | 2.178 | 0.06364 | -0.227 | 34.231
16 | 2.145 | 0.06739 | -0.226 | 31.826
16.5 | 2.107 | 0.07206 | -0.225 | 29.235
17 | 2.062 | 0.07755 | -0.225 | 26.594
17.5 | 2.018 | 0.08182 | -0.223 | 24.669
18 | 1.972 | 0.08686 | -0.222 | 22.708

## 26. Re 500k Mach 0.00 (2)
BIGFOIL.COM POLAR EXPORT
goe227
GOE 227 (MVA H.37) |  |  |  | Cl Max: | 1.8449 | at alpha= | 10.5 | deg
XFOIL ncrit=9 |  |  |  | L/D Max: | 131.655 | at alpha= | 5.5 | deg
Re: | 500000 |  |  | Cd Min: | 0.22215 | at alpha= | -20 | deg
Mach: | 0 |  |  | Cl=0 at alpha= | -8.0815 | deg
|  |  |  | @ Cl=0.1, Cd= | 0.01549
|  |  |  | @ Cl=0.4, Cd= | 0.012552
|  |  |  | @ Cl=0.6, Cd= | 0.011506
alpha (deg) | Cl | Cd | Cm | Cl/Cd
-20 | -0.3617 | 0.22215 | -0.0279 | -1.6282
-19.5 | -0.3427 | 0.21675 | -0.0315 | -1.5811
-19 | -0.3255 | 0.21011 | -0.0356 | -1.5492
-18.5 | -0.3112 | 0.20285 | -0.0397 | -1.5341
-18 | -0.2918 | 0.19805 | -0.0422 | -1.4734
-17.5 | -0.2747 | 0.19274 | -0.045 | -1.4252
-17 | -0.2683 | 0.18508 | -0.0497 | -1.4496
-16.5 | -0.2522 | 0.17965 | -0.0504 | -1.4038
-16 | -0.2397 | 0.17592 | -0.0507 | -1.3626
-15.5 | -0.222 | 0.16998 | -0.0542 | -1.306
-15 | -0.1997 | 0.15988 | -0.0629 | -1.2491
-14.5 | -0.1673 | 0.15376 | -0.0683 | -1.0881
-14 | -0.1557 | 0.14445 | -0.078 | -1.0779
-13.5 | -0.1233 | 0.13776 | -0.0809 | -0.89503
-13 | -0.0994 | 0.13264 | -0.0835 | -0.7494
-12 | -0.0793 | 0.11929 | -0.0889 | -0.66477
-11.5 | -0.0589 | 0.11492 | -0.0899 | -0.51253
-9.5 | -0.1831 | 0.02582 | -0.186 | -7.0914
-9 | -0.1183 | 0.02086 | -0.1961 | -5.6711
-8.5 | -0.0585 | 0.01965 | -0.1988 | -2.9771
-8 | 0.0114 | 0.06576 | -0.1191 | 0.17336
-7.5 | 0.0655 | 0.01586 | -0.2053 | 4.1299
-7 | 0.1252 | 0.01522 | -0.2067 | 8.226
-6.5 | 0.186 | 0.01454 | -0.2082 | 12.7923
-6 | 0.2473 | 0.0136 | -0.21 | 18.1838
-5 | 0.3691 | 0.01265 | -0.2127 | 29.1779
-4.5 | 0.4292 | 0.01246 | -0.2137 | 34.4462
-4 | 0.4906 | 0.01192 | -0.2152 | 41.1577
-3.5 | 0.5508 | 0.01177 | -0.2161 | 46.7969
-3 | 0.6123 | 0.01144 | -0.2176 | 53.5227
-2.5 | 0.6729 | 0.01122 | -0.2186 | 59.9733
-2 | 0.7334 | 0.01107 | -0.2197 | 66.2511
-1.5 | 0.794 | 0.01101 | -0.2208 | 72.1163
-1 | 0.8547 | 0.01084 | -0.222 | 78.8469
-0.5 | 0.9153 | 0.01058 | -0.2233 | 86.5123
0 | 0.9735 | 0.01076 | -0.2238 | 90.474
0.5 | 1.0314 | 0.01098 | -0.2242 | 93.9344
1 | 1.0885 | 0.01108 | -0.2245 | 98.2401
1.5 | 1.1457 | 0.01122 | -0.2248 | 102.1123
2 | 1.2023 | 0.01139 | -0.2251 | 105.5575
2.5 | 1.2582 | 0.01144 | -0.2252 | 109.9825
3 | 1.314 | 0.0116 | -0.2253 | 113.2759
3.5 | 1.368 | 0.0116 | -0.225 | 117.931
4 | 1.4215 | 0.0117 | -0.2246 | 121.4957
4.5 | 1.4733 | 0.01175 | -0.2239 | 125.3872
5 | 1.5227 | 0.0118 | -0.2229 | 129.0424
5.5 | 1.5588 | 0.01184 | -0.2191 | 131.6554
6 | 1.5929 | 0.01295 | -0.2154 | 123.0039
6.5 | 1.6295 | 0.01394 | -0.2122 | 116.8938
7 | 1.6608 | 0.01495 | -0.208 | 111.0903
7.5 | 1.6925 | 0.01599 | -0.2041 | 105.8474
8 | 1.7241 | 0.0171 | -0.2004 | 100.8246
8.5 | 1.7535 | 0.01836 | -0.1966 | 95.5065
9 | 1.7812 | 0.01979 | -0.1928 | 90.0051
9.5 | 1.8078 | 0.02139 | -0.1891 | 84.5161
10 | 1.8321 | 0.02327 | -0.1854 | 78.7323
10.5 | 1.8449 | 0.02608 | -0.1808 | 70.74
11 | 1.8408 | 0.03042 | -0.1749 | 60.5128
11.5 | 1.8002 | 0.03817 | -0.1665 | 47.1627
12 | 1.7563 | 0.04721 | -0.1595 | 37.2019
12.5 | 1.7122 | 0.05736 | -0.1542 | 29.8501
13 | 1.704 | 0.06413 | -0.1515 | 26.571
13.5 | 1.7004 | 0.07052 | -0.1494 | 24.1123
14 | 1.6917 | 0.0777 | -0.1474 | 21.7722
14.5 | 1.6868 | 0.08457 | -0.146 | 19.9456
15 | 1.6746 | 0.09259 | -0.1449 | 18.0862
15.5 | 1.6535 | 0.10217 | -0.1444 | 16.1838

## 27. Re 500k Mach 0.10 (1)
BIGFOIL.COM POLAR EXPORT
goe227
GOE 227 (MVA H.37) |  |  |  | Cl Max: | 2.246 | at alpha= | 12.5 | deg
JavaFoil+Calcfoil stall+Eppler ext transition |  |  |  | L/D Max: | 120.245 | at alpha= | 3 | deg
Re: | 500000 |  |  | Cd Min: | 0.012 | at alpha= | -3.5 | deg
Mach: | 0.1 |  |  | Cl=0 at alpha= | -9.0638 | deg
|  |  |  | @ Cl=0.1, Cd= | 0.045559
|  |  |  | @ Cl=0.4, Cd= | 0.016398
|  |  |  | @ Cl=0.6, Cd= | 0.012416
alpha (deg) | Cl | Cd | Cm | Cl/Cd
-20 | -0.634 | 0.18443 | -0.085 | -3.438
-19.5 | -0.632 | 0.17669 | -0.084 | -3.578
-19 | -0.626 | 0.16647 | -0.086 | -3.761
-18.5 | -0.613 | 0.15888 | -0.087 | -3.859
-18 | -0.598 | 0.15076 | -0.087 | -3.965
-17.5 | -0.581 | 0.1444 | -0.089 | -4.021
-17 | -0.561 | 0.1359 | -0.089 | -4.13
-16.5 | -0.54 | 0.13117 | -0.09 | -4.115
-16 | -0.517 | 0.12466 | -0.093 | -4.145
-15.5 | -0.492 | 0.11643 | -0.097 | -4.223
-15 | -0.464 | 0.11208 | -0.097 | -4.139
-14.5 | -0.435 | 0.1035 | -0.103 | -4.204
-14 | -0.403 | 0.09945 | -0.104 | -4.056
-13.5 | -0.369 | 0.09346 | -0.105 | -3.954
-13 | -0.334 | 0.08874 | -0.109 | -3.769
-12.5 | -0.297 | 0.08339 | -0.11 | -3.561
-12 | -0.258 | 0.0783 | -0.113 | -3.298
-11.5 | -0.218 | 0.07408 | -0.116 | -2.938
-11 | -0.176 | 0.06949 | -0.118 | -2.526
-10.5 | -0.132 | 0.06503 | -0.12 | -2.028
-10 | -0.087 | 0.06103 | -0.123 | -1.427
-9.5 | -0.041 | 0.0572 | -0.126 | -0.716
-9 | 0.006 | 0.05276 | -0.132 | 0.12
-8.5 | 0.055 | 0.04924 | -0.137 | 1.115
-8 | 0.105 | 0.04515 | -0.142 | 2.319
-7.5 | 0.162 | 0.03177 | -0.168 | 5.094
-7 | 0.219 | 0.02635 | -0.176 | 8.31
-6.5 | 0.279 | 0.02143 | -0.184 | 13.03
-6 | 0.339 | 0.01912 | -0.189 | 17.728
-5.5 | 0.404 | 0.01622 | -0.196 | 24.89
-5 | 0.472 | 0.01397 | -0.202 | 33.777
-4.5 | 0.538 | 0.01297 | -0.206 | 41.479
-4 | 0.604 | 0.01238 | -0.21 | 48.807
-3.5 | 0.671 | 0.012 | -0.213 | 55.895
-3 | 0.732 | 0.01254 | -0.214 | 58.377
-2.5 | 0.792 | 0.01264 | -0.215 | 62.695
-2 | 0.854 | 0.01235 | -0.216 | 69.099
-1.5 | 0.914 | 0.01267 | -0.217 | 72.101
-1 | 0.975 | 0.01244 | -0.218 | 78.332
-0.5 | 1.035 | 0.0125 | -0.22 | 82.799
0 | 1.114 | 0.01266 | -0.22 | 88.023
0.5 | 1.175 | 0.01244 | -0.222 | 94.483
1 | 1.236 | 0.01247 | -0.223 | 99.126
1.5 | 1.297 | 0.01264 | -0.224 | 102.625
2 | 1.357 | 0.01202 | -0.225 | 112.94
2.5 | 1.418 | 0.01216 | -0.226 | 116.589
3 | 1.478 | 0.01229 | -0.227 | 120.245
3.5 | 1.538 | 0.0146 | -0.228 | 105.324
4 | 1.598 | 0.01512 | -0.229 | 105.654
4.5 | 1.657 | 0.01585 | -0.229 | 104.555
5 | 1.717 | 0.01645 | -0.23 | 104.363
5.5 | 1.776 | 0.01721 | -0.231 | 103.171
6 | 1.834 | 0.01778 | -0.232 | 103.164
6.5 | 1.892 | 0.02468 | -0.233 | 76.637
7 | 1.948 | 0.02893 | -0.234 | 67.356
7.5 | 2.002 | 0.02963 | -0.235 | 67.569
8 | 2.054 | 0.02807 | -0.235 | 73.173
8.5 | 2.061 | 0.03218 | -0.231 | 64.054
9 | 2.101 | 0.03352 | -0.23 | 62.679
9.5 | 2.137 | 0.03506 | -0.229 | 60.945
10 | 2.169 | 0.03681 | -0.229 | 58.923
10.5 | 2.187 | 0.0392 | -0.228 | 55.794
11 | 2.209 | 0.04089 | -0.228 | 54.012
11.5 | 2.228 | 0.04257 | -0.229 | 52.329
12 | 2.238 | 0.0449 | -0.229 | 49.838
12.5 | 2.246 | 0.04655 | -0.229 | 48.238
13 | 2.246 | 0.04887 | -0.229 | 45.968
13.5 | 2.239 | 0.05167 | -0.229 | 43.335
14 | 2.226 | 0.05522 | -0.229 | 40.307
14.5 | 2.208 | 0.05818 | -0.228 | 37.951
15 | 2.183 | 0.06136 | -0.228 | 35.581
15.5 | 2.153 | 0.06527 | -0.228 | 32.992
16 | 2.113 | 0.06959 | -0.227 | 30.371
16.5 | 2.069 | 0.07452 | -0.226 | 27.767
17 | 2.019 | 0.08031 | -0.225 | 25.145
17.5 | 1.97 | 0.08406 | -0.223 | 23.435

## 28. Re 500k Mach 0.10 (2)
BIGFOIL.COM POLAR EXPORT
goe227
GOE 227 (MVA H.37) |  |  |  | Cl Max: | 1.8472 | at alpha= | 10.5 | deg
XFOIL ncrit=9 |  |  |  | L/D Max: | 129.117 | at alpha= | 5.5 | deg
Re: | 500000 |  |  | Cd Min: | 0.10556 | at alpha= | 15.5 | deg
Mach: | 0.1 |  |  | Cl=0 at alpha= | -8.098 | deg
|  |  |  | @ Cl=0.1, Cd= | 0.01588
|  |  |  | @ Cl=0.4, Cd= | 0.012557
|  |  |  | @ Cl=0.6, Cd= | 0.011572
alpha (deg) | Cl | Cd | Cm | Cl/Cd
-9 | -0.124 | 0.02186 | -0.1953 | -5.6725
-8.5 | -0.0636 | 0.02046 | -0.1983 | -3.1085
-8 | 0.0155 | 0.06607 | -0.1199 | 0.2346
-7.5 | 0.0628 | 0.01638 | -0.2057 | 3.8339
-6.5 | 0.1848 | 0.01474 | -0.209 | 12.5373
-6 | 0.247 | 0.01373 | -0.2109 | 17.9898
-5.5 | 0.308 | 0.01339 | -0.2121 | 23.0022
-5 | 0.3701 | 0.01274 | -0.2137 | 29.0502
-4 | 0.4926 | 0.01199 | -0.2162 | 41.0842
-3.5 | 0.5534 | 0.01182 | -0.2172 | 46.819
-3 | 0.6153 | 0.01149 | -0.2186 | 53.5509
-2.5 | 0.6761 | 0.01131 | -0.2196 | 59.779
-2 | 0.7373 | 0.01113 | -0.2208 | 66.2444
-1.5 | 0.7985 | 0.01109 | -0.2219 | 72.0018
-1 | 0.8594 | 0.0109 | -0.223 | 78.844
-0.5 | 0.9205 | 0.01063 | -0.2244 | 86.5945
0 | 0.9793 | 0.01084 | -0.2249 | 90.3413
0.5 | 1.0373 | 0.01103 | -0.2253 | 94.0435
1 | 1.0949 | 0.01114 | -0.2256 | 98.2855
1.5 | 1.1526 | 0.01131 | -0.2259 | 101.9098
2 | 1.2092 | 0.01145 | -0.2261 | 105.607
2.5 | 1.2656 | 0.01151 | -0.2262 | 109.9566
3 | 1.3214 | 0.01165 | -0.2262 | 113.4249
3.5 | 1.3758 | 0.01168 | -0.2259 | 117.7911
4 | 1.4294 | 0.01176 | -0.2254 | 121.5476
4.5 | 1.4813 | 0.01181 | -0.2247 | 125.4276
5 | 1.5302 | 0.01191 | -0.2234 | 128.4803
5.5 | 1.5649 | 0.01212 | -0.2193 | 129.1172
6 | 1.5988 | 0.01318 | -0.2154 | 121.305
6.5 | 1.6343 | 0.01418 | -0.2119 | 115.2539
7 | 1.6647 | 0.01523 | -0.2075 | 109.304
7.5 | 1.6967 | 0.01631 | -0.2036 | 104.0282
8 | 1.7285 | 0.01745 | -0.1999 | 99.0544
8.5 | 1.7582 | 0.01875 | -0.1961 | 93.7707
9 | 1.7859 | 0.02025 | -0.1923 | 88.1926
9.5 | 1.8119 | 0.02196 | -0.1886 | 82.5091
10 | 1.8352 | 0.02399 | -0.1848 | 76.4985
10.5 | 1.8472 | 0.02695 | -0.1801 | 68.5417
11 | 1.8385 | 0.03174 | -0.1738 | 57.9238
11.5 | 1.7948 | 0.03996 | -0.1655 | 44.9149
12 | 1.7507 | 0.04924 | -0.1589 | 35.5544
12.5 | 1.7077 | 0.05946 | -0.154 | 28.7201
13 | 1.6995 | 0.06632 | -0.1514 | 25.6258
13.5 | 1.6949 | 0.07288 | -0.1492 | 23.256
14 | 1.6854 | 0.08027 | -0.1474 | 20.9966
14.5 | 1.6788 | 0.08745 | -0.146 | 19.1973
15 | 1.666 | 0.09567 | -0.1451 | 17.414
15.5 | 1.6438 | 0.10556 | -0.1448 | 15.5722

## 29. Re 500k Mach 0.25 (1)
BIGFOIL.COM POLAR EXPORT
goe227
GOE 227 (MVA H.37) |  |  |  | Cl Max: | 2.232 | at alpha= | 11.5 | deg
JavaFoil+Calcfoil stall+Eppler ext transition |  |  |  | L/D Max: | 118.074 | at alpha= | 2.5 | deg
Re: | 500000 |  |  | Cd Min: | 0.01221 | at alpha= | 2 | deg
Mach: | 0.25 |  |  | Cl=0 at alpha= | -9.0638 | deg
|  |  |  | @ Cl=0.1, Cd= | 0.047871
|  |  |  | @ Cl=0.4, Cd= | 0.018601
|  |  |  | @ Cl=0.6, Cd= | 0.012976
alpha (deg) | Cl | Cd | Cm | Cl/Cd
-20 | -0.459 | 0.21873 | -0.083 | -2.1
-19.5 | -0.482 | 0.20559 | -0.083 | -2.344
-19 | -0.497 | 0.19292 | -0.085 | -2.576
-18.5 | -0.501 | 0.17738 | -0.086 | -2.824
-18 | -0.501 | 0.1697 | -0.086 | -2.954
-17.5 | -0.499 | 0.15686 | -0.088 | -3.179
-17 | -0.493 | 0.14943 | -0.09 | -3.297
-16.5 | -0.483 | 0.14056 | -0.09 | -3.436
-16 | -0.47 | 0.13437 | -0.091 | -3.498
-15.5 | -0.454 | 0.1242 | -0.091 | -3.654
-15 | -0.434 | 0.11701 | -0.093 | -3.712
-14.5 | -0.412 | 0.11211 | -0.094 | -3.672
-14 | -0.386 | 0.10488 | -0.1 | -3.684
-13.5 | -0.357 | 0.09875 | -0.101 | -3.62
-13 | -0.327 | 0.09346 | -0.107 | -3.494
-12.5 | -0.292 | 0.08779 | -0.107 | -3.327
-12 | -0.256 | 0.08208 | -0.112 | -3.115
-11.5 | -0.217 | 0.07597 | -0.116 | -2.855
-11 | -0.176 | 0.07192 | -0.118 | -2.444
-10.5 | -0.133 | 0.06734 | -0.121 | -1.971
-10 | -0.088 | 0.06303 | -0.123 | -1.393
-9.5 | -0.041 | 0.0592 | -0.126 | -0.699
-9 | 0.006 | 0.05466 | -0.131 | 0.117
-8.5 | 0.056 | 0.05147 | -0.135 | 1.081
-8 | 0.106 | 0.04738 | -0.141 | 2.244
-7.5 | 0.158 | 0.04341 | -0.147 | 3.648
-7 | 0.221 | 0.03 | -0.175 | 7.353
-6.5 | 0.281 | 0.02503 | -0.183 | 11.22
-6 | 0.345 | 0.02042 | -0.192 | 16.893
-5.5 | 0.407 | 0.01837 | -0.196 | 22.168
-5 | 0.479 | 0.01501 | -0.205 | 31.93
-4.5 | 0.547 | 0.01369 | -0.21 | 39.989
-4 | 0.616 | 0.01276 | -0.214 | 48.293
-3.5 | 0.685 | 0.01231 | -0.217 | 55.672
-3 | 0.752 | 0.0127 | -0.22 | 59.168
-2.5 | 0.814 | 0.01282 | -0.221 | 63.498
-2 | 0.876 | 0.01251 | -0.222 | 70.084
-1.5 | 0.938 | 0.01291 | -0.223 | 72.659
-1 | 1 | 0.01289 | -0.224 | 77.603
-0.5 | 1.062 | 0.01284 | -0.225 | 82.772
0 | 1.144 | 0.01288 | -0.226 | 88.807
0.5 | 1.207 | 0.0127 | -0.228 | 95.034
1 | 1.269 | 0.01275 | -0.229 | 99.586
1.5 | 1.331 | 0.01298 | -0.23 | 102.574
2 | 1.394 | 0.01221 | -0.231 | 114.122
2.5 | 1.455 | 0.01233 | -0.232 | 118.074
3 | 1.517 | 0.01446 | -0.233 | 104.876
3.5 | 1.578 | 0.01512 | -0.234 | 104.399
4 | 1.64 | 0.01577 | -0.235 | 103.959
4.5 | 1.701 | 0.01644 | -0.236 | 103.435
5 | 1.761 | 0.01725 | -0.237 | 102.128
5.5 | 1.822 | 0.01792 | -0.237 | 101.636
6 | 1.881 | 0.02489 | -0.238 | 75.585
6.5 | 1.94 | 0.02613 | -0.239 | 74.246
7 | 1.997 | 0.03051 | -0.24 | 65.466
7.5 | 2.008 | 0.0318 | -0.236 | 63.149
8 | 2.051 | 0.03325 | -0.235 | 61.686
8.5 | 2.09 | 0.03478 | -0.235 | 60.105
9 | 2.127 | 0.03637 | -0.234 | 58.485
9.5 | 2.16 | 0.03834 | -0.233 | 56.34
10 | 2.192 | 0.04086 | -0.233 | 53.639
10.5 | 2.213 | 0.04206 | -0.233 | 52.616
11 | 2.226 | 0.04461 | -0.233 | 49.905
11.5 | 2.232 | 0.04701 | -0.233 | 47.48
12 | 2.23 | 0.04948 | -0.233 | 45.06
12.5 | 2.22 | 0.05262 | -0.234 | 42.188
13 | 2.201 | 0.05487 | -0.234 | 40.121
13.5 | 2.169 | 0.05909 | -0.233 | 36.714
14 | 2.129 | 0.06341 | -0.233 | 33.58
14.5 | 2.075 | 0.06757 | -0.232 | 30.704
15 | 2.01 | 0.07288 | -0.231 | 27.573
15.5 | 1.935 | 0.07867 | -0.229 | 24.595
16 | 1.853 | 0.08405 | -0.228 | 22.043
16.5 | 1.768 | 0.09019 | -0.227 | 19.61

## 30. Re 500k Mach 0.25 (2)
BIGFOIL.COM POLAR EXPORT
goe227
GOE 227 (MVA H.37) |  |  |  | Cl Max: | 1.8482 | at alpha= | 10.5 | deg
XFOIL ncrit=9 |  |  |  | L/D Max: | 123.832 | at alpha= | 4.5 | deg
Re: | 500000 |  |  | Cd Min: | 0.22591 | at alpha= | -20 | deg
Mach: | 0.25 |  |  | Cl=0 at alpha= | -7.8068 | deg
|  |  |  | @ Cl=0.1, Cd= | 0.029
|  |  |  | @ Cl=0.4, Cd= | 0.013401
|  |  |  | @ Cl=0.6, Cd= | 0.012016
alpha (deg) | Cl | Cd | Cm | Cl/Cd
-20 | -0.3597 | 0.22591 | -0.0298 | -1.5922
-19.5 | -0.3398 | 0.22026 | -0.0336 | -1.5427
-19 | -0.3214 | 0.21353 | -0.0377 | -1.5052
-18.5 | -0.3063 | 0.20615 | -0.0421 | -1.4858
-18 | -0.286 | 0.20116 | -0.0445 | -1.4218
-17.5 | -0.2685 | 0.19575 | -0.0473 | -1.3716
-17 | -0.2591 | 0.18877 | -0.051 | -1.3726
-16.5 | -0.2477 | 0.18309 | -0.052 | -1.3529
-16 | -0.2303 | 0.17866 | -0.0534 | -1.289
-15.5 | -0.1994 | 0.1703 | -0.0617 | -1.1709
-15 | -0.175 | 0.16107 | -0.0695 | -1.0865
-14.5 | -0.1419 | 0.15473 | -0.075 | -0.91708
-14 | -0.1268 | 0.14626 | -0.0835 | -0.86695
-13.5 | -0.1012 | 0.13943 | -0.0858 | -0.72581
-13 | -0.0808 | 0.13459 | -0.0871 | -0.60034
-12.5 | -0.0829 | 0.1273 | -0.0928 | -0.65122
-12 | -0.0587 | 0.12139 | -0.0926 | -0.48357
-11.5 | -0.037 | 0.11687 | -0.0937 | -0.31659
-11 | -0.04 | 0.10952 | -0.1006 | -0.36523
-10.5 | -0.0151 | 0.10371 | -0.1006 | -0.1456
-10 | 0.0093 | 0.09948 | -0.1016 | 0.093486
-8 | -0.0406 | 0.02673 | -0.1883 | -1.5189
-7.5 | 0.0645 | 0.06483 | -0.1236 | 0.99491
-7 | 0.1118 | 0.01709 | -0.2109 | 6.5418
-6.5 | 0.1767 | 0.01618 | -0.213 | 10.9209
-6 | 0.2432 | 0.01511 | -0.2152 | 16.0953
-5.5 | 0.3092 | 0.01405 | -0.2174 | 22.0071
-5 | 0.3738 | 0.0137 | -0.2186 | 27.2847
-4.5 | 0.4387 | 0.01296 | -0.2203 | 33.8503
-4 | 0.5032 | 0.01246 | -0.2217 | 40.3852
-3.5 | 0.5672 | 0.01222 | -0.223 | 46.4157
-3 | 0.6316 | 0.01182 | -0.2244 | 53.4349
-2.5 | 0.6949 | 0.01167 | -0.2254 | 59.5458
-2 | 0.7589 | 0.01148 | -0.2267 | 66.1063
-1.5 | 0.8224 | 0.01142 | -0.2278 | 72.014
-1 | 0.8851 | 0.01128 | -0.2288 | 78.4663
-0.5 | 0.9495 | 0.01097 | -0.2305 | 86.5542
0 | 1.0106 | 0.01123 | -0.231 | 89.9911
0.5 | 1.0701 | 0.01133 | -0.2312 | 94.4484
1 | 1.13 | 0.0115 | -0.2315 | 98.2609
1.5 | 1.1894 | 0.01171 | -0.2317 | 101.5713
2 | 1.2475 | 0.01179 | -0.2316 | 105.81
2.5 | 1.3058 | 0.01197 | -0.2316 | 109.0894
3 | 1.3622 | 0.01198 | -0.2311 | 113.7062
3.5 | 1.4177 | 0.01206 | -0.2305 | 117.5539
4 | 1.4717 | 0.01214 | -0.2296 | 121.2273
4.5 | 1.5219 | 0.01229 | -0.2279 | 123.8324
5 | 1.5617 | 0.01285 | -0.2244 | 121.5331
5.5 | 1.5936 | 0.01385 | -0.2197 | 115.0614
6 | 1.6194 | 0.01457 | -0.2136 | 111.1462
6.5 | 1.6531 | 0.01573 | -0.2094 | 105.0922
7 | 1.6848 | 0.01703 | -0.2051 | 98.9313
7.5 | 1.7147 | 0.01848 | -0.2008 | 92.7868
8 | 1.7472 | 0.01989 | -0.1971 | 87.8431
8.5 | 1.7776 | 0.02152 | -0.1933 | 82.6022
9 | 1.8045 | 0.02347 | -0.1894 | 76.8854
9.5 | 1.8279 | 0.02579 | -0.1854 | 70.8763
10 | 1.8431 | 0.02885 | -0.1809 | 63.8856
10.5 | 1.8482 | 0.03286 | -0.1759 | 56.2447
11 | 1.827 | 0.03936 | -0.1695 | 46.4177
11.5 | 1.7752 | 0.04933 | -0.1624 | 35.9862
12 | 1.7279 | 0.05985 | -0.1572 | 28.8705
12.5 | 1.6868 | 0.07042 | -0.1534 | 23.9534
13 | 1.6745 | 0.07813 | -0.151 | 21.4322
13.5 | 1.6654 | 0.08574 | -0.1493 | 19.4238
14 | 1.6483 | 0.09459 | -0.148 | 17.4257
14.5 | 1.6381 | 0.1029 | -0.1475 | 15.9193
15 | 1.6235 | 0.11199 | -0.1476 | 14.4968
15.5 | 1.603 | 0.12227 | -0.1487 | 13.1103

## 31. Re 500k Mach 0.50 (1)
BIGFOIL.COM POLAR EXPORT
goe227
GOE 227 (MVA H.37) |  |  |  | Cl Max: | 2.212 | at alpha= | 9 | deg
JavaFoil+Calcfoil stall+Eppler ext transition |  |  |  | L/D Max: | 101.431 | at alpha= | 1.5 | deg
Re: | 500000 |  |  | Cd Min: | 0.01384 | at alpha= | -1.5 | deg
Mach: | 0.5 |  |  | Cl=0 at alpha= | -9.0732 | deg
|  |  |  | @ Cl=0.1, Cd= | 0.055926
|  |  |  | @ Cl=0.4, Cd= | 0.033175
|  |  |  | @ Cl=0.6, Cd= | 0.018695
alpha (deg) | Cl | Cd | Cm | Cl/Cd
-20 | -0.606 | 0.20926 | -0.117 | -2.895
-19.5 | -0.579 | 0.20481 | -0.117 | -2.826
-19 | -0.552 | 0.19973 | -0.118 | -2.763
-18.5 | -0.524 | 0.21019 | -0.118 | -2.494
-18 | -0.497 | 0.20457 | -0.118 | -2.43
-17.5 | -0.47 | 0.19882 | -0.119 | -2.363
-17 | -0.443 | 0.17798 | -0.121 | -2.487
-16.5 | -0.415 | 0.17535 | -0.12 | -2.366
-16 | -0.386 | 0.16941 | -0.115 | -2.281
-15.5 | -0.359 | 0.16189 | -0.113 | -2.215
-15 | -0.331 | 0.15543 | -0.113 | -2.129
-14.5 | -0.303 | 0.16168 | -0.111 | -1.874
-14 | -0.276 | 0.14573 | -0.113 | -1.891
-13.5 | -0.248 | 0.1443 | -0.113 | -1.717
-13 | -0.22 | 0.13753 | -0.114 | -1.6
-12.5 | -0.192 | 0.13406 | -0.114 | -1.434
-12 | -0.164 | 0.12788 | -0.114 | -1.285
-11.5 | -0.136 | 0.11546 | -0.109 | -1.18
-11 | -0.108 | 0.10549 | -0.104 | -1.026
-10.5 | -0.08 | 0.10083 | -0.105 | -0.796
-10 | -0.052 | 0.09628 | -0.106 | -0.544
-9.5 | -0.035 | 0.07682 | -0.107 | -0.453
-9 | 0.006 | 0.06641 | -0.113 | 0.092
-8.5 | 0.056 | 0.06031 | -0.131 | 0.926
-8 | 0.11 | 0.05493 | -0.139 | 2.001
-7.5 | 0.166 | 0.0514 | -0.141 | 3.234
-7 | 0.225 | 0.04818 | -0.146 | 4.66
-6.5 | 0.285 | 0.04385 | -0.156 | 6.504
-6 | 0.347 | 0.04047 | -0.162 | 8.562
-5.5 | 0.423 | 0.03001 | -0.192 | 14.107
-5 | 0.504 | 0.02284 | -0.21 | 22.045
-4.5 | 0.581 | 0.01907 | -0.219 | 30.472
-4 | 0.653 | 0.01765 | -0.224 | 37.013
-3.5 | 0.739 | 0.01508 | -0.233 | 48.983
-3 | 0.817 | 0.01392 | -0.238 | 58.734
-2.5 | 0.892 | 0.01434 | -0.242 | 62.225
-2 | 0.97 | 0.01393 | -0.246 | 69.596
-1.5 | 1.045 | 0.01384 | -0.249 | 75.496
-1 | 1.114 | 0.01399 | -0.25 | 79.647
-0.5 | 1.183 | 0.01394 | -0.252 | 84.897
0 | 1.275 | 0.01389 | -0.253 | 91.779
0.5 | 1.345 | 0.01394 | -0.254 | 96.437
1 | 1.414 | 0.01425 | -0.255 | 99.217
1.5 | 1.482 | 0.01461 | -0.257 | 101.431
2 | 1.55 | 0.01593 | -0.258 | 97.336
2.5 | 1.618 | 0.01673 | -0.259 | 96.7
3 | 1.686 | 0.01774 | -0.26 | 95
3.5 | 1.753 | 0.01884 | -0.261 | 93.007
4 | 1.819 | 0.01978 | -0.262 | 91.992
4.5 | 1.885 | 0.02068 | -0.263 | 91.177
5 | 1.951 | 0.02146 | -0.264 | 90.917
5.5 | 1.946 | 0.03527 | -0.256 | 55.178
6 | 1.998 | 0.03741 | -0.255 | 53.413
6.5 | 2.051 | 0.03931 | -0.256 | 52.185
7 | 2.102 | 0.04162 | -0.256 | 50.517
7.5 | 2.14 | 0.04487 | -0.255 | 47.687
8 | 2.175 | 0.04742 | -0.256 | 45.876
8.5 | 2.198 | 0.05107 | -0.256 | 43.034
9 | 2.212 | 0.05386 | -0.256 | 41.065
9.5 | 1.884 | 0.06588 | -0.13 | 28.6
10 | 1.857 | 0.07223 | -0.127 | 25.708
10.5 | 1.714 | 0.08128 | -0.123 | 21.088
11 | 1.128 | 0.11596 | -0.125 | 9.724
11.5 | 1.153 | 0.13313 | -0.119 | 8.664
12 | 1.181 | 0.13826 | -0.119 | 8.54
12.5 | 1.208 | 0.14188 | -0.12 | 8.513
13 | 1.235 | 0.14431 | -0.122 | 8.559
13.5 | 1.262 | 0.15103 | -0.123 | 8.358
14 | 1.291 | 0.15763 | -0.132 | 8.192

## 32. Re 500k Mach 0.50 (2)
BIGFOIL.COM POLAR EXPORT
goe227
GOE 227 (MVA H.37) |  |  |  | Cl Max: | 1.8625 | at alpha= | 10 | deg
XFOIL ncrit=9 |  |  |  | L/D Max: | 106.802 | at alpha= | 3 | deg
Re: | 500000 |  |  | Cd Min: | 0.24293 | at alpha= | -20 | deg
Mach: | 0.5 |  |  | Cl=0 at alpha= | -12.3726 | deg
|  |  |  | @ Cl=0.1, Cd= | 0.10423
|  |  |  | @ Cl=0.4, Cd= | 0.019226
|  |  |  | @ Cl=0.6, Cd= | 0.014735
alpha (deg) | Cl | Cd | Cm | Cl/Cd
-20 | -0.3587 | 0.24293 | -0.0366 | -1.4766
-19.5 | -0.3355 | 0.23593 | -0.0411 | -1.422
-19 | -0.3145 | 0.22813 | -0.0459 | -1.3786
-18.5 | -0.2953 | 0.2208 | -0.0499 | -1.3374
-18 | -0.2745 | 0.21515 | -0.0521 | -1.2759
-17.5 | -0.2592 | 0.20974 | -0.0537 | -1.2358
-17 | -0.2338 | 0.20105 | -0.0611 | -1.1629
-16.5 | -0.1961 | 0.19177 | -0.0694 | -1.0226
-16 | -0.1575 | 0.18379 | -0.0774 | -0.85696
-15.5 | -0.1279 | 0.17469 | -0.0865 | -0.73215
-15 | -0.0986 | 0.16675 | -0.0912 | -0.5913
-14.5 | -0.0748 | 0.16079 | -0.0936 | -0.4652
-14 | -0.0611 | 0.15382 | -0.0978 | -0.39722
-13 | -0.0176 | 0.14155 | -0.1013 | -0.12434
-12.5 | -0.0054 | 0.13494 | -0.106 | -0.040018
-12 | 0.0158 | 0.12828 | -0.1078 | 0.12317
-11.5 | 0.0402 | 0.12305 | -0.1094 | 0.3267
-11 | 0.0496 | 0.11682 | -0.1147 | 0.42458
-10.5 | 0.0716 | 0.11023 | -0.1164 | 0.64955
-10 | 0.0981 | 0.10532 | -0.1177 | 0.93145
-9.5 | 0.1082 | 0.09955 | -0.123 | 1.0869
-9 | 0.123 | 0.09298 | -0.1264 | 1.3229
-8.5 | 0.1553 | 0.08834 | -0.1266 | 1.758
-8 | 0.1794 | 0.0836 | -0.1291 | 2.1459
-7.5 | 0.1815 | 0.07673 | -0.1375 | 2.3654
-7 | 0.2001 | 0.07036 | -0.1415 | 2.8439
-6.5 | 0.2126 | 0.06229 | -0.1441 | 3.4131
-6 | 0.2258 | 0.05597 | -0.1489 | 4.0343
-5.5 | 0.2425 | 0.04516 | -0.1644 | 5.3698
-5 | 0.3525 | 0.02117 | -0.2273 | 16.6509
-4.5 | 0.4544 | 0.017 | -0.2398 | 26.7294
-4 | 0.5395 | 0.01536 | -0.2441 | 35.1237
-3.5 | 0.6189 | 0.01454 | -0.2464 | 42.5653
-3 | 0.6979 | 0.01392 | -0.2487 | 50.1365
-2.5 | 0.7738 | 0.01359 | -0.2501 | 56.9389
-2 | 0.8486 | 0.01327 | -0.2514 | 63.9488
-1.5 | 0.9242 | 0.01313 | -0.2529 | 70.3884
-1 | 0.9963 | 0.01311 | -0.2536 | 75.9954
-0.5 | 1.0688 | 0.01306 | -0.2545 | 81.8377
0 | 1.1439 | 0.01292 | -0.2562 | 88.5372
0.5 | 1.2097 | 0.0131 | -0.2555 | 92.3435
1 | 1.2764 | 0.01335 | -0.2549 | 95.6105
1.5 | 1.3398 | 0.01349 | -0.2535 | 99.318
2 | 1.3992 | 0.01362 | -0.2514 | 102.7313
2.5 | 1.4552 | 0.01378 | -0.2486 | 105.6023
3 | 1.5027 | 0.01407 | -0.2442 | 106.8017
3.5 | 1.5253 | 0.01509 | -0.2358 | 101.0802
4 | 1.5486 | 0.01696 | -0.2285 | 91.309
4.5 | 1.5781 | 0.01894 | -0.2227 | 83.321
5 | 1.6106 | 0.02101 | -0.2177 | 76.6587
5.5 | 1.6442 | 0.02315 | -0.2129 | 71.0238
6 | 1.6795 | 0.02534 | -0.2087 | 66.2786
6.5 | 1.715 | 0.02752 | -0.2045 | 62.3183
7 | 1.7429 | 0.02972 | -0.1992 | 58.644
7.5 | 1.7735 | 0.03246 | -0.1946 | 54.6365
8 | 1.7965 | 0.03582 | -0.1898 | 50.1535
8.5 | 1.8188 | 0.03956 | -0.1854 | 45.9757
9 | 1.837 | 0.04379 | -0.1811 | 41.9502
9.5 | 1.8524 | 0.04847 | -0.1769 | 38.2175
10 | 1.8625 | 0.05385 | -0.173 | 34.5868
10.5 | 1.8609 | 0.06039 | -0.1691 | 30.8147
11.5 | 1.7856 | 0.08043 | -0.1614 | 22.2007
12 | 1.72 | 0.094 | -0.1592 | 18.2979
12.5 | 1.667 | 0.10727 | -0.1589 | 15.5402
13 | 1.6089 | 0.12207 | -0.1609 | 13.1801
13.5 | 1.5888 | 0.13282 | -0.1626 | 11.9621
14 | 1.5736 | 0.1434 | -0.1651 | 10.9735
14.5 | 1.5643 | 0.1536 | -0.1683 | 10.1842
15 | 1.5535 | 0.16438 | -0.1724 | 9.4507

## 33. Re 750k Mach 0.00 (1)
BIGFOIL.COM POLAR EXPORT
goe227
GOE 227 (MVA H.37) |  |  |  | Cl Max: | 2.256 | at alpha= | 13 | deg
JavaFoil+Calcfoil stall+Eppler ext transition |  |  |  | L/D Max: | 128.228 | at alpha= | 2.5 | deg
Re: | 750000 |  |  | Cd Min: | 0.01096 | at alpha= | 2 | deg
Mach: | 0 |  |  | Cl=0 at alpha= | -9.0638 | deg
|  |  |  | @ Cl=0.1, Cd= | 0.031013
|  |  |  | @ Cl=0.4, Cd= | 0.013346
|  |  |  | @ Cl=0.6, Cd= | 0.011125
alpha (deg) | Cl | Cd | Cm | Cl/Cd
-20 | -0.654 | 0.17367 | -0.088 | -3.767
-19.5 | -0.651 | 0.16514 | -0.091 | -3.94
-19 | -0.643 | 0.15648 | -0.094 | -4.108
-18.5 | -0.627 | 0.15066 | -0.093 | -4.164
-18 | -0.611 | 0.14201 | -0.096 | -4.302
-17.5 | -0.593 | 0.13614 | -0.099 | -4.353
-17 | -0.572 | 0.12893 | -0.1 | -4.435
-16.5 | -0.549 | 0.12396 | -0.1 | -4.428
-16 | -0.524 | 0.11745 | -0.103 | -4.465
-15.5 | -0.498 | 0.11111 | -0.105 | -4.483
-15 | -0.469 | 0.10525 | -0.106 | -4.458
-14.5 | -0.439 | 0.09831 | -0.11 | -4.47
-14 | -0.406 | 0.09412 | -0.109 | -4.317
-13.5 | -0.372 | 0.08836 | -0.111 | -4.212
-13 | -0.336 | 0.08311 | -0.114 | -4.047
-12.5 | -0.298 | 0.07874 | -0.116 | -3.791
-12 | -0.259 | 0.07428 | -0.117 | -3.487
-11.5 | -0.218 | 0.06951 | -0.121 | -3.142
-11 | -0.176 | 0.06529 | -0.124 | -2.699
-10.5 | -0.132 | 0.06118 | -0.127 | -2.165
-10 | -0.088 | 0.05632 | -0.132 | -1.556
-9.5 | -0.041 | 0.05255 | -0.135 | -0.785
-9 | 0.006 | 0.04834 | -0.14 | 0.132
-8.5 | 0.057 | 0.03584 | -0.161 | 1.589
-8 | 0.11 | 0.02989 | -0.17 | 3.678
-7.5 | 0.165 | 0.02492 | -0.177 | 6.636
-7 | 0.223 | 0.02104 | -0.183 | 10.603
-6.5 | 0.283 | 0.01754 | -0.189 | 16.152
-6 | 0.348 | 0.01446 | -0.197 | 24.061
-5.5 | 0.411 | 0.01311 | -0.201 | 31.391
-5 | 0.476 | 0.01222 | -0.204 | 38.926
-4.5 | 0.542 | 0.01146 | -0.208 | 47.316
-4 | 0.606 | 0.01109 | -0.211 | 54.658
-3.5 | 0.668 | 0.01115 | -0.212 | 59.892
-3 | 0.729 | 0.01157 | -0.213 | 62.952
-2.5 | 0.789 | 0.01156 | -0.214 | 68.233
-2 | 0.85 | 0.01135 | -0.215 | 74.875
-1.5 | 0.91 | 0.01158 | -0.216 | 78.552
-1 | 0.97 | 0.01165 | -0.217 | 83.198
-0.5 | 1.03 | 0.01168 | -0.218 | 88.176
0 | 1.109 | 0.01158 | -0.219 | 95.694
0.5 | 1.169 | 0.01134 | -0.221 | 103.091
1 | 1.23 | 0.01136 | -0.222 | 108.222
1.5 | 1.29 | 0.01155 | -0.223 | 111.756
2 | 1.351 | 0.01096 | -0.224 | 123.183
2.5 | 1.411 | 0.011 | -0.225 | 128.228
3 | 1.471 | 0.01294 | -0.226 | 113.617
3.5 | 1.53 | 0.0135 | -0.227 | 113.36
4 | 1.59 | 0.01393 | -0.227 | 114.143
4.5 | 1.649 | 0.01465 | -0.228 | 112.572
5 | 1.708 | 0.01518 | -0.229 | 112.517
5.5 | 1.767 | 0.01577 | -0.23 | 112.049
6 | 1.826 | 0.01621 | -0.231 | 112.607
6.5 | 1.883 | 0.023 | -0.232 | 81.85
7 | 1.939 | 0.02653 | -0.233 | 73.106
7.5 | 1.993 | 0.02759 | -0.233 | 72.252
8 | 2.045 | 0.02866 | -0.234 | 71.34
8.5 | 2.095 | 0.02705 | -0.234 | 77.477
9 | 2.144 | 0.02821 | -0.235 | 76.012
9.5 | 2.148 | 0.03202 | -0.231 | 67.067
10 | 2.181 | 0.03346 | -0.23 | 65.177
10.5 | 2.202 | 0.03537 | -0.23 | 62.239
11 | 2.219 | 0.03706 | -0.229 | 59.876
11.5 | 2.234 | 0.03862 | -0.229 | 57.86
12 | 2.244 | 0.04112 | -0.228 | 54.564
12.5 | 2.254 | 0.04256 | -0.229 | 52.962
13 | 2.256 | 0.04408 | -0.229 | 51.183
13.5 | 2.253 | 0.04669 | -0.229 | 48.257
14 | 2.245 | 0.04969 | -0.229 | 45.174
14.5 | 2.231 | 0.05266 | -0.229 | 42.356
15 | 2.211 | 0.05571 | -0.229 | 39.694
15.5 | 2.186 | 0.05851 | -0.228 | 37.359
16 | 2.157 | 0.06227 | -0.228 | 34.641
16.5 | 2.121 | 0.06576 | -0.228 | 32.256
17 | 2.077 | 0.07053 | -0.227 | 29.446
17.5 | 2.034 | 0.07472 | -0.226 | 27.216
18 | 1.984 | 0.07947 | -0.224 | 24.966

## 34. Re 750k Mach 0.00 (2)
BIGFOIL.COM POLAR EXPORT
goe227
GOE 227 (MVA H.37) |  |  |  | Cl Max: | 1.8512 | at alpha= | 10 | deg
XFOIL ncrit=9 |  |  |  | L/D Max: | 144.892 | at alpha= | 4.5 | deg
Re: | 750000 |  |  | Cd Min: | 0.17648 | at alpha= | -16.5 | deg
Mach: | 0 |  |  | Cl=0 at alpha= | -8.0881 | deg
|  |  |  | @ Cl=0.1, Cd= | 0.012599
|  |  |  | @ Cl=0.4, Cd= | 0.010825
|  |  |  | @ Cl=0.6, Cd= | 0.010154
alpha (deg) | Cl | Cd | Cm | Cl/Cd
-16.5 | -0.2589 | 0.17648 | -0.0514 | -1.467
-15.5 | -0.2034 | 0.16537 | -0.0608 | -1.23
-15 | -0.1899 | 0.15397 | -0.0692 | -1.2334
-14.5 | -0.1596 | 0.14891 | -0.073 | -1.0718
-14 | -0.1395 | 0.14385 | -0.0755 | -0.96976
-13.5 | -0.1415 | 0.134 | -0.0797 | -1.056
-13 | -0.119 | 0.13014 | -0.0804 | -0.9144
-12.5 | -0.0998 | 0.12553 | -0.0823 | -0.79503
-11.5 | -0.4342 | 0.03291 | -0.1573 | -13.1936
-11 | -0.3668 | 0.0247 | -0.179 | -14.8502
-10.5 | -0.297 | 0.02078 | -0.1903 | -14.2926
-10 | -0.2339 | 0.01874 | -0.1955 | -12.4813
-9.5 | -0.1714 | 0.01627 | -0.2002 | -10.5347
-9 | -0.1106 | 0.01525 | -0.2025 | -7.2525
-8.5 | -0.05 | 0.01441 | -0.2044 | -3.4698
-8 | 0.0107 | 0.01345 | -0.2062 | 0.79554
-7 | 0.1314 | 0.0123 | -0.2092 | 10.6829
-6.5 | 0.1929 | 0.0117 | -0.2108 | 16.4872
-6 | 0.2533 | 0.01146 | -0.2119 | 22.103
-5.5 | 0.3145 | 0.01107 | -0.2132 | 28.4101
-5 | 0.3746 | 0.01095 | -0.2141 | 34.21
-4.5 | 0.4354 | 0.01065 | -0.2153 | 40.8826
-4 | 0.4956 | 0.01055 | -0.2162 | 46.9763
-3.5 | 0.5569 | 0.01024 | -0.2175 | 54.3848
-3 | 0.6171 | 0.01012 | -0.2184 | 60.9783
-2.5 | 0.6776 | 0.00997 | -0.2195 | 67.9639
-2 | 0.7377 | 0.00994 | -0.2204 | 74.2153
-1.5 | 0.798 | 0.00978 | -0.2213 | 81.5951
-1 | 0.8581 | 0.00965 | -0.2223 | 88.9223
-0.5 | 0.919 | 0.00938 | -0.2237 | 97.9744
0 | 0.9775 | 0.00949 | -0.2243 | 103.0032
0.5 | 1.0355 | 0.00953 | -0.2247 | 108.6569
1 | 1.0932 | 0.0096 | -0.2251 | 113.875
1.5 | 1.1504 | 0.00981 | -0.2254 | 117.2681
2 | 1.2073 | 0.0098 | -0.2257 | 123.1939
2.5 | 1.2637 | 0.00985 | -0.2259 | 128.2944
3 | 1.3197 | 0.00993 | -0.226 | 132.9003
3.5 | 1.375 | 0.00997 | -0.226 | 137.9137
4 | 1.4293 | 0.01003 | -0.2259 | 142.5025
4.5 | 1.4808 | 0.01022 | -0.2252 | 144.8924
5 | 1.5214 | 0.01106 | -0.2226 | 137.5588
5.5 | 1.563 | 0.01189 | -0.2203 | 131.455
6 | 1.6066 | 0.0124 | -0.2184 | 129.5645
6.5 | 1.6431 | 0.01289 | -0.2149 | 127.4709
7 | 1.6805 | 0.01364 | -0.2118 | 123.2038
7.5 | 1.7151 | 0.01449 | -0.2083 | 118.3644
8.5 | 1.7813 | 0.01649 | -0.2014 | 108.023
9 | 1.8127 | 0.01769 | -0.198 | 102.4703
9.5 | 1.8388 | 0.01925 | -0.194 | 95.5221
10 | 1.8512 | 0.02182 | -0.1886 | 84.8396
10.5 | 1.8376 | 0.02652 | -0.1809 | 69.2911
11 | 1.7978 | 0.0338 | -0.1716 | 53.1893
11.5 | 1.7567 | 0.04211 | -0.1638 | 41.7169
12 | 1.7391 | 0.04904 | -0.1591 | 35.4629
12.5 | 1.7413 | 0.05433 | -0.1563 | 32.0504
13 | 1.7423 | 0.05992 | -0.1538 | 29.0771
13.5 | 1.7442 | 0.06557 | -0.1517 | 26.6006
14 | 1.7444 | 0.07148 | -0.1498 | 24.404
14.5 | 1.7363 | 0.07854 | -0.1479 | 22.1072
15 | 1.7296 | 0.0856 | -0.1464 | 20.2056

## 35. Re 750k Mach 0.10 (1)
BIGFOIL.COM POLAR EXPORT
goe227
GOE 227 (MVA H.37) |  |  |  | Cl Max: | 2.253 | at alpha= | 13 | deg
JavaFoil+Calcfoil stall+Eppler ext transition |  |  |  | L/D Max: | 127.847 | at alpha= | 2.5 | deg
Re: | 750000 |  |  | Cd Min: | 0.01099 | at alpha= | 2 | deg
Mach: | 0.1 |  |  | Cl=0 at alpha= | -9.0638 | deg
|  |  |  | @ Cl=0.1, Cd= | 0.031825
|  |  |  | @ Cl=0.4, Cd= | 0.013662
|  |  |  | @ Cl=0.6, Cd= | 0.011205
alpha (deg) | Cl | Cd | Cm | Cl/Cd
-20 | -0.635 | 0.17665 | -0.09 | -3.597
-19.5 | -0.633 | 0.17005 | -0.089 | -3.723
-19 | -0.628 | 0.16111 | -0.092 | -3.895
-18.5 | -0.615 | 0.15168 | -0.095 | -4.054
-18 | -0.599 | 0.14522 | -0.094 | -4.128
-17.5 | -0.583 | 0.138 | -0.098 | -4.224
-17 | -0.563 | 0.13005 | -0.098 | -4.333
-16.5 | -0.542 | 0.12509 | -0.099 | -4.332
-16 | -0.519 | 0.11805 | -0.102 | -4.395
-15.5 | -0.494 | 0.11108 | -0.104 | -4.443
-15 | -0.466 | 0.10544 | -0.105 | -4.416
-14.5 | -0.437 | 0.09934 | -0.11 | -4.398
-14 | -0.405 | 0.09404 | -0.11 | -4.304
-13.5 | -0.371 | 0.08958 | -0.112 | -4.142
-13 | -0.336 | 0.08462 | -0.114 | -3.966
-12.5 | -0.298 | 0.07947 | -0.116 | -3.752
-12 | -0.259 | 0.07472 | -0.118 | -3.467
-11.5 | -0.218 | 0.07034 | -0.121 | -3.106
-11 | -0.176 | 0.06534 | -0.124 | -2.7
-10.5 | -0.133 | 0.06094 | -0.128 | -2.179
-10 | -0.088 | 0.05697 | -0.131 | -1.54
-9.5 | -0.041 | 0.05306 | -0.135 | -0.779
-9 | 0.006 | 0.04882 | -0.139 | 0.131
-8.5 | 0.057 | 0.03662 | -0.161 | 1.557
-8 | 0.11 | 0.03071 | -0.169 | 3.583
-7.5 | 0.166 | 0.02549 | -0.177 | 6.5
-7 | 0.223 | 0.02148 | -0.183 | 10.402
-6.5 | 0.284 | 0.01813 | -0.189 | 15.638
-6 | 0.347 | 0.0153 | -0.196 | 22.677
-5.5 | 0.413 | 0.01326 | -0.201 | 31.11
-5 | 0.477 | 0.01232 | -0.205 | 38.734
-4.5 | 0.544 | 0.01155 | -0.209 | 47.088
-4 | 0.609 | 0.01115 | -0.212 | 54.654
-3.5 | 0.671 | 0.01111 | -0.213 | 60.408
-3 | 0.732 | 0.01154 | -0.214 | 63.467
-2.5 | 0.793 | 0.01152 | -0.215 | 68.809
-2 | 0.854 | 0.01145 | -0.216 | 74.596
-1.5 | 0.914 | 0.01163 | -0.217 | 78.562
-1 | 0.974 | 0.01171 | -0.218 | 83.231
-0.5 | 1.035 | 0.01173 | -0.219 | 88.212
0 | 1.114 | 0.01163 | -0.221 | 95.775
0.5 | 1.175 | 0.01138 | -0.222 | 103.228
1 | 1.236 | 0.01141 | -0.223 | 108.366
1.5 | 1.297 | 0.01154 | -0.224 | 112.383
2 | 1.357 | 0.01099 | -0.225 | 123.486
2.5 | 1.418 | 0.01109 | -0.226 | 127.847
3 | 1.478 | 0.01304 | -0.227 | 113.303
3.5 | 1.538 | 0.01361 | -0.228 | 113.016
4 | 1.598 | 0.01405 | -0.229 | 113.734
4.5 | 1.657 | 0.01471 | -0.229 | 112.682
5 | 1.717 | 0.01529 | -0.23 | 112.294
5.5 | 1.776 | 0.01584 | -0.231 | 112.115
6 | 1.834 | 0.01638 | -0.232 | 111.999
6.5 | 1.892 | 0.02333 | -0.233 | 81.068
7 | 1.948 | 0.02704 | -0.234 | 72.068
7.5 | 2.002 | 0.02813 | -0.235 | 71.177
8 | 2.054 | 0.02662 | -0.235 | 77.165
8.5 | 2.104 | 0.02726 | -0.236 | 77.19
9 | 2.153 | 0.0283 | -0.236 | 76.094
9.5 | 2.153 | 0.03251 | -0.231 | 66.222
10 | 2.185 | 0.03401 | -0.231 | 64.249
10.5 | 2.204 | 0.03608 | -0.23 | 61.079
11 | 2.221 | 0.03779 | -0.23 | 58.776
11.5 | 2.234 | 0.03933 | -0.229 | 56.798
12 | 2.244 | 0.04155 | -0.229 | 54.004
12.5 | 2.252 | 0.04303 | -0.23 | 52.329
13 | 2.253 | 0.04508 | -0.23 | 49.974
13.5 | 2.247 | 0.04804 | -0.23 | 46.768
14 | 2.233 | 0.05121 | -0.23 | 43.615
14.5 | 2.216 | 0.05379 | -0.23 | 41.19
15 | 2.192 | 0.05722 | -0.229 | 38.311
15.5 | 2.162 | 0.06013 | -0.229 | 35.954
16 | 2.127 | 0.0635 | -0.229 | 33.495
16.5 | 2.084 | 0.06795 | -0.228 | 30.665
17 | 2.035 | 0.07334 | -0.227 | 27.744
17.5 | 1.985 | 0.07748 | -0.226 | 25.618
18 | 1.93 | 0.08279 | -0.225 | 23.308

## 36. Re 750k Mach 0.10 (2)
BIGFOIL.COM POLAR EXPORT
goe227
GOE 227 (MVA H.37) |  |  |  | Cl Max: | 1.8522 | at alpha= | 10 | deg
XFOIL ncrit=9 |  |  |  | L/D Max: | 142.146 | at alpha= | 4 | deg
Re: | 750000 |  |  | Cd Min: | 0.17185 | at alpha= | -16 | deg
Mach: | 0.1 |  |  | Cl=0 at alpha= | -8.058 | deg
|  |  |  | @ Cl=0.1, Cd= | 0.012661
|  |  |  | @ Cl=0.4, Cd= | 0.010889
|  |  |  | @ Cl=0.6, Cd= | 0.010203
alpha (deg) | Cl | Cd | Cm | Cl/Cd
-16 | -0.2308 | 0.17185 | -0.0554 | -1.343
-15.5 | -0.2001 | 0.16557 | -0.0617 | -1.2086
-15 | -0.1866 | 0.1542 | -0.0702 | -1.2101
-14.5 | -0.1565 | 0.14916 | -0.0738 | -1.0492
-14 | -0.137 | 0.1442 | -0.0759 | -0.95007
-13.5 | -0.139 | 0.13435 | -0.0803 | -1.0346
-13 | -0.116 | 0.13046 | -0.081 | -0.88916
-12.5 | -0.0965 | 0.12585 | -0.0829 | -0.76679
-11 | -0.3857 | 0.03208 | -0.1606 | -12.0231
-10.5 | -0.3083 | 0.02265 | -0.1867 | -13.6115
-10 | -0.2417 | 0.01972 | -0.1945 | -12.2566
-9.5 | -0.1771 | 0.01689 | -0.2003 | -10.4855
-9 | -0.1152 | 0.01565 | -0.203 | -7.361
-8.5 | -0.0541 | 0.01476 | -0.205 | -3.6653
-8 | 0.0071 | 0.01394 | -0.2067 | 0.50933
-7.5 | 0.0689 | 0.01288 | -0.2089 | 5.3494
-7 | 0.1299 | 0.01245 | -0.2101 | 10.4337
-6.5 | 0.1921 | 0.01183 | -0.2118 | 16.2384
-6 | 0.2532 | 0.01156 | -0.2129 | 21.9031
-5.5 | 0.315 | 0.01115 | -0.2142 | 28.2511
-5 | 0.3757 | 0.011 | -0.2152 | 34.1545
-4.5 | 0.437 | 0.01072 | -0.2163 | 40.7649
-4 | 0.4978 | 0.01059 | -0.2173 | 47.0066
-3.5 | 0.5595 | 0.01029 | -0.2185 | 54.3732
-3 | 0.6202 | 0.01016 | -0.2195 | 61.0433
-2.5 | 0.6811 | 0.01004 | -0.2205 | 67.8386
-2 | 0.7417 | 0.00998 | -0.2215 | 74.3186
-1.5 | 0.8025 | 0.00982 | -0.2224 | 81.721
-1 | 0.8628 | 0.00971 | -0.2233 | 88.8568
-0.5 | 0.9242 | 0.00946 | -0.2248 | 97.6956
0 | 0.9832 | 0.00953 | -0.2254 | 103.1689
0.5 | 1.0416 | 0.00957 | -0.2258 | 108.8401
1 | 1.0996 | 0.00965 | -0.2262 | 113.9482
1.5 | 1.1572 | 0.00984 | -0.2265 | 117.6016
2 | 1.2145 | 0.00985 | -0.2267 | 123.2995
2.5 | 1.2711 | 0.00991 | -0.2269 | 128.2644
3 | 1.3275 | 0.00997 | -0.227 | 133.1494
3.5 | 1.3827 | 0.01005 | -0.2269 | 137.5821
4 | 1.4371 | 0.01011 | -0.2266 | 142.1464
5.5 | 1.5698 | 0.01208 | -0.2206 | 129.9503
6 | 1.6134 | 0.01261 | -0.2186 | 127.9461
6.5 | 1.6491 | 0.01309 | -0.2149 | 125.9817
7 | 1.6854 | 0.01385 | -0.2115 | 121.6895
7.5 | 1.7205 | 0.01473 | -0.208 | 116.8024
8 | 1.754 | 0.01573 | -0.2044 | 111.5067
8.5 | 1.7861 | 0.01687 | -0.2009 | 105.8743
9 | 1.8163 | 0.01819 | -0.1973 | 99.8516
9.5 | 1.8426 | 0.01983 | -0.1933 | 92.9198
10 | 1.8522 | 0.02269 | -0.1877 | 81.6307
10.5 | 1.8352 | 0.02777 | -0.1797 | 66.0857
11 | 1.7945 | 0.03528 | -0.1706 | 50.8645
11.5 | 1.7509 | 0.04403 | -0.1631 | 39.7661
12 | 1.7362 | 0.05086 | -0.1588 | 34.1368
12.5 | 1.738 | 0.0563 | -0.1561 | 30.8703
13 | 1.7373 | 0.06218 | -0.1536 | 27.9399
13.5 | 1.7392 | 0.0679 | -0.1515 | 25.6141
14 | 1.7381 | 0.07402 | -0.1495 | 23.4815
14.5 | 1.7278 | 0.08149 | -0.1477 | 21.2026
15 | 1.7201 | 0.08877 | -0.1464 | 19.377

## 37. Re 750k Mach 0.25 (1)
BIGFOIL.COM POLAR EXPORT
goe227
GOE 227 (MVA H.37) |  |  |  | Cl Max: | 2.238 | at alpha= | 11.5 | deg
JavaFoil+Calcfoil stall+Eppler ext transition |  |  |  | L/D Max: | 124.65 | at alpha= | 2 | deg
Re: | 750000 |  |  | Cd Min: | 0.01118 | at alpha= | 2 | deg
Mach: | 0.25 |  |  | Cl=0 at alpha= | -9.0625 | deg
|  |  |  | @ Cl=0.1, Cd= | 0.037638
|  |  |  | @ Cl=0.4, Cd= | 0.01521
|  |  |  | @ Cl=0.6, Cd= | 0.011684
alpha (deg) | Cl | Cd | Cm | Cl/Cd
-20 | -0.459 | 0.20536 | -0.084 | -2.237
-19.5 | -0.482 | 0.19178 | -0.085 | -2.513
-19 | -0.497 | 0.18145 | -0.087 | -2.741
-18.5 | -0.501 | 0.16976 | -0.088 | -2.952
-18 | -0.502 | 0.16194 | -0.088 | -3.098
-17.5 | -0.499 | 0.1512 | -0.09 | -3.3
-17 | -0.493 | 0.14232 | -0.092 | -3.464
-16.5 | -0.483 | 0.13398 | -0.092 | -3.607
-16 | -0.47 | 0.12703 | -0.093 | -3.703
-15.5 | -0.454 | 0.12021 | -0.094 | -3.778
-15 | -0.436 | 0.11267 | -0.101 | -3.866
-14.5 | -0.413 | 0.10559 | -0.104 | -3.914
-14 | -0.388 | 0.10019 | -0.108 | -3.871
-13.5 | -0.359 | 0.09437 | -0.109 | -3.804
-13 | -0.328 | 0.08888 | -0.113 | -3.687
-12.5 | -0.293 | 0.08342 | -0.114 | -3.515
-12 | -0.257 | 0.0778 | -0.118 | -3.299
-11.5 | -0.218 | 0.07263 | -0.12 | -2.995
-11 | -0.176 | 0.06851 | -0.122 | -2.572
-10.5 | -0.133 | 0.06389 | -0.126 | -2.085
-10 | -0.088 | 0.05989 | -0.13 | -1.474
-9.5 | -0.042 | 0.05571 | -0.133 | -0.748
-9 | 0.006 | 0.05102 | -0.139 | 0.127
-8.5 | 0.056 | 0.04753 | -0.143 | 1.181
-8 | 0.11 | 0.03539 | -0.166 | 3.122
-7.5 | 0.167 | 0.02943 | -0.175 | 5.663
-7 | 0.226 | 0.02437 | -0.183 | 9.255
-6.5 | 0.287 | 0.02013 | -0.191 | 14.264
-6 | 0.35 | 0.01734 | -0.196 | 20.189
-5.5 | 0.419 | 0.0144 | -0.204 | 29.075
-5 | 0.485 | 0.01303 | -0.209 | 37.246
-4.5 | 0.553 | 0.01212 | -0.212 | 45.615
-4 | 0.622 | 0.01148 | -0.216 | 54.216
-3.5 | 0.689 | 0.01119 | -0.219 | 61.574
-3 | 0.752 | 0.01182 | -0.22 | 63.604
-2.5 | 0.814 | 0.01176 | -0.221 | 69.225
-2 | 0.877 | 0.01157 | -0.222 | 75.796
-1.5 | 0.938 | 0.01177 | -0.223 | 79.705
-1 | 1 | 0.01185 | -0.224 | 84.394
-0.5 | 1.062 | 0.0119 | -0.225 | 89.234
0 | 1.144 | 0.01166 | -0.227 | 98.115
0.5 | 1.207 | 0.01157 | -0.228 | 104.277
1 | 1.269 | 0.01162 | -0.229 | 109.275
1.5 | 1.331 | 0.01182 | -0.23 | 112.629
2 | 1.394 | 0.01118 | -0.231 | 124.65
2.5 | 1.455 | 0.01295 | -0.232 | 112.355
3 | 1.517 | 0.01349 | -0.233 | 112.481
3.5 | 1.578 | 0.01407 | -0.234 | 112.185
4 | 1.64 | 0.01453 | -0.235 | 112.853
4.5 | 1.701 | 0.01523 | -0.236 | 111.678
5 | 1.761 | 0.01598 | -0.237 | 110.201
5.5 | 1.822 | 0.0165 | -0.238 | 110.416
6 | 1.881 | 0.02349 | -0.238 | 80.097
6.5 | 1.94 | 0.02449 | -0.239 | 79.204
7 | 1.997 | 0.02851 | -0.24 | 70.052
7.5 | 2.051 | 0.02703 | -0.241 | 75.888
8 | 2.103 | 0.03062 | -0.242 | 68.686
8.5 | 2.105 | 0.03237 | -0.237 | 65.022
9 | 2.142 | 0.03371 | -0.236 | 63.54
9.5 | 2.176 | 0.03542 | -0.235 | 61.422
10 | 2.201 | 0.03771 | -0.234 | 58.373
10.5 | 2.219 | 0.03916 | -0.234 | 56.663
11 | 2.232 | 0.04143 | -0.234 | 53.88
11.5 | 2.238 | 0.04356 | -0.234 | 51.381
12 | 2.237 | 0.04625 | -0.234 | 48.372
12.5 | 2.226 | 0.0485 | -0.234 | 45.904
13 | 2.208 | 0.0505 | -0.235 | 43.716
13.5 | 2.177 | 0.05479 | -0.234 | 39.728
14 | 2.137 | 0.05856 | -0.234 | 36.487
14.5 | 2.085 | 0.06198 | -0.234 | 33.645
15 | 2.024 | 0.06687 | -0.233 | 30.265
15.5 | 1.948 | 0.07214 | -0.232 | 27.009
16 | 1.865 | 0.07808 | -0.23 | 23.883
16.5 | 1.775 | 0.08463 | -0.228 | 20.97

## 38. Re 750k Mach 0.25 (2)
BIGFOIL.COM POLAR EXPORT
goe227
GOE 227 (MVA H.37) |  |  |  | Cl Max: | 1.8583 | at alpha= | 10 | deg
XFOIL ncrit=9 |  |  |  | L/D Max: | 140.675 | at alpha= | 4 | deg
Re: | 750000 |  |  | Cd Min: | 0.22386 | at alpha= | -20 | deg
Mach: | 0.25 |  |  | Cl=0 at alpha= | -7.8979 | deg
|  |  |  | @ Cl=0.1, Cd= | 0.013789
|  |  |  | @ Cl=0.4, Cd= | 0.011339
|  |  |  | @ Cl=0.6, Cd= | 0.010645
alpha (deg) | Cl | Cd | Cm | Cl/Cd
-20 | -0.3618 | 0.22386 | -0.0303 | -1.6162
-19.5 | -0.3411 | 0.21875 | -0.0338 | -1.5593
-19 | -0.3213 | 0.21306 | -0.0375 | -1.508
-18.5 | -0.3064 | 0.20489 | -0.0423 | -1.4954
-18 | -0.2893 | 0.19848 | -0.0453 | -1.4576
-17.5 | -0.2701 | 0.19395 | -0.0477 | -1.3926
-17 | -0.2547 | 0.18876 | -0.0498 | -1.3493
-16.5 | -0.2464 | 0.17949 | -0.0554 | -1.3728
-16 | -0.2121 | 0.17289 | -0.0609 | -1.2268
-15.5 | -0.1809 | 0.16654 | -0.0672 | -1.0862
-15 | -0.1678 | 0.15589 | -0.0757 | -1.0764
-14.5 | -0.1421 | 0.15077 | -0.0771 | -0.9425
-14 | -0.1241 | 0.14609 | -0.0785 | -0.84948
-13.5 | -0.124 | 0.13686 | -0.0839 | -0.90604
-13 | -0.1 | 0.13217 | -0.0842 | -0.7566
-12.5 | -0.079 | 0.12756 | -0.0861 | -0.61932
-12 | -0.0806 | 0.11828 | -0.0924 | -0.68143
-11.5 | -0.055 | 0.11372 | -0.0927 | -0.48364
-11 | -0.0326 | 0.10934 | -0.0946 | -0.29815
-9 | -0.1499 | 0.02001 | -0.2002 | -7.4913
-8.5 | -0.0806 | 0.01746 | -0.2062 | -4.6163
-8 | -0.0137 | 0.01598 | -0.2096 | -0.85732
-7.5 | 0.0534 | 0.01467 | -0.2124 | 3.6401
-7 | 0.1206 | 0.0134 | -0.2151 | 9
-6.5 | 0.1858 | 0.01283 | -0.2166 | 14.4817
-6 | 0.252 | 0.0121 | -0.2184 | 20.8264
-5.5 | 0.3167 | 0.01176 | -0.2196 | 26.9303
-5 | 0.3813 | 0.01136 | -0.2209 | 33.5651
-4.5 | 0.4445 | 0.01129 | -0.2217 | 39.3711
-4 | 0.5096 | 0.01086 | -0.2232 | 46.9245
-3.5 | 0.5724 | 0.01079 | -0.2239 | 53.0491
-3 | 0.637 | 0.01045 | -0.2253 | 60.9569
-2.5 | 0.7001 | 0.01042 | -0.2263 | 67.1881
-2 | 0.7638 | 0.01019 | -0.2274 | 74.9558
-1.5 | 0.8268 | 0.01007 | -0.2284 | 82.1053
-1 | 0.8893 | 0.01001 | -0.2292 | 88.8412
-0.5 | 0.9523 | 0.00996 | -0.2304 | 95.6124
0 | 1.0147 | 0.00974 | -0.2314 | 104.1786
0.5 | 1.075 | 0.00983 | -0.2317 | 109.3591
1 | 1.135 | 0.01002 | -0.2321 | 113.2735
1.5 | 1.1945 | 0.01007 | -0.2322 | 118.6197
2 | 1.2536 | 0.01012 | -0.2323 | 123.8735
2.5 | 1.312 | 0.01022 | -0.2323 | 128.3757
3 | 1.3695 | 0.01028 | -0.2321 | 133.2198
3.5 | 1.4266 | 0.01034 | -0.2318 | 137.9691
4 | 1.4799 | 0.01052 | -0.2308 | 140.6749
4.5 | 1.5183 | 0.0115 | -0.2272 | 132.0261
5 | 1.5596 | 0.0124 | -0.2242 | 125.7742
5.5 | 1.6017 | 0.01314 | -0.2212 | 121.895
6 | 1.6384 | 0.01385 | -0.2173 | 118.296
6.5 | 1.6707 | 0.01445 | -0.2126 | 115.6194
7 | 1.7084 | 0.01541 | -0.2092 | 110.8631
7.5 | 1.7456 | 0.01646 | -0.2058 | 106.051
8 | 1.7797 | 0.01775 | -0.2022 | 100.2648
8.5 | 1.8104 | 0.01932 | -0.1983 | 93.706
9 | 1.8384 | 0.02117 | -0.1944 | 86.8399
9.5 | 1.8571 | 0.02377 | -0.1897 | 78.1279
10 | 1.8583 | 0.02781 | -0.1836 | 66.8213
10.5 | 1.8257 | 0.03473 | -0.1752 | 52.5684
11 | 1.7805 | 0.04354 | -0.1673 | 40.8934
11.5 | 1.7309 | 0.05391 | -0.1612 | 32.1072
12 | 1.7196 | 0.06102 | -0.1578 | 28.1809
12.5 | 1.717 | 0.06739 | -0.1552 | 25.4786
13 | 1.7112 | 0.07424 | -0.1528 | 23.0496
13.5 | 1.7071 | 0.08108 | -0.1509 | 21.0545
14 | 1.701 | 0.08831 | -0.1493 | 19.2617
14.5 | 1.6863 | 0.0969 | -0.1482 | 17.4025
15 | 1.671 | 0.10587 | -0.1478 | 15.7835

## 39. Re 750k Mach 0.50 (1)
BIGFOIL.COM POLAR EXPORT
goe227
GOE 227 (MVA H.37) |  |  |  | Cl Max: | 2.218 | at alpha= | 9 | deg
JavaFoil+Calcfoil stall+Eppler ext transition |  |  |  | L/D Max: | 109.354 | at alpha= | 1 | deg
Re: | 750000 |  |  | Cd Min: | 0.01243 | at alpha= | -3 | deg
Mach: | 0.5 |  |  | Cl=0 at alpha= | -9.0732 | deg
|  |  |  | @ Cl=0.1, Cd= | 0.054144
|  |  |  | @ Cl=0.4, Cd= | 0.025255
|  |  |  | @ Cl=0.6, Cd= | 0.016485
alpha (deg) | Cl | Cd | Cm | Cl/Cd
-20 | -0.606 | 0.19687 | -0.117 | -3.078
-19.5 | -0.579 | 0.18912 | -0.117 | -3.061
-19 | -0.552 | 0.18357 | -0.118 | -3.006
-18.5 | -0.524 | 0.19337 | -0.118 | -2.712
-18 | -0.497 | 0.18948 | -0.118 | -2.624
-17.5 | -0.47 | 0.182 | -0.119 | -2.581
-17 | -0.443 | 0.16482 | -0.121 | -2.686
-16.5 | -0.415 | 0.16233 | -0.121 | -2.558
-16 | -0.387 | 0.15913 | -0.117 | -2.431
-15.5 | -0.359 | 0.15223 | -0.115 | -2.357
-15 | -0.331 | 0.1472 | -0.114 | -2.249
-14.5 | -0.303 | 0.15149 | -0.112 | -2.001
-14 | -0.276 | 0.13588 | -0.114 | -2.029
-13.5 | -0.248 | 0.13029 | -0.114 | -1.902
-13 | -0.22 | 0.12677 | -0.114 | -1.736
-12.5 | -0.192 | 0.12337 | -0.114 | -1.559
-12 | -0.164 | 0.11839 | -0.115 | -1.389
-11.5 | -0.136 | 0.10805 | -0.113 | -1.262
-11 | -0.108 | 0.09952 | -0.106 | -1.088
-10.5 | -0.08 | 0.09481 | -0.107 | -0.847
-10 | -0.052 | 0.09104 | -0.108 | -0.575
-9.5 | -0.035 | 0.07348 | -0.109 | -0.474
-9 | 0.006 | 0.06373 | -0.128 | 0.096
-8.5 | 0.056 | 0.05768 | -0.137 | 0.972
-8 | 0.11 | 0.05334 | -0.142 | 2.065
-7.5 | 0.167 | 0.04962 | -0.148 | 3.365
-7 | 0.226 | 0.04481 | -0.156 | 5.05
-6.5 | 0.288 | 0.0406 | -0.164 | 7.083
-6 | 0.365 | 0.0278 | -0.198 | 13.136
-5.5 | 0.439 | 0.02242 | -0.209 | 19.567
-5 | 0.513 | 0.01914 | -0.217 | 26.782
-4.5 | 0.586 | 0.01694 | -0.222 | 34.606
-4 | 0.67 | 0.01421 | -0.232 | 47.161
-3.5 | 0.746 | 0.0133 | -0.236 | 56.102
-3 | 0.824 | 0.01243 | -0.241 | 66.353
-2.5 | 0.899 | 0.01286 | -0.244 | 69.956
-2 | 0.976 | 0.01262 | -0.248 | 77.351
-1.5 | 1.045 | 0.01266 | -0.249 | 82.571
-1 | 1.114 | 0.01278 | -0.251 | 87.174
-0.5 | 1.183 | 0.01284 | -0.252 | 92.152
0 | 1.275 | 0.01269 | -0.253 | 100.483
0.5 | 1.345 | 0.01264 | -0.254 | 106.405
1 | 1.414 | 0.01293 | -0.256 | 109.354
1.5 | 1.482 | 0.01418 | -0.257 | 104.55
2 | 1.55 | 0.01475 | -0.258 | 105.142
2.5 | 1.618 | 0.01569 | -0.259 | 103.134
3 | 1.686 | 0.01642 | -0.26 | 102.668
3.5 | 1.753 | 0.01751 | -0.261 | 100.109
4 | 1.819 | 0.01834 | -0.262 | 99.198
4.5 | 1.885 | 0.01911 | -0.263 | 98.635
5 | 1.951 | 0.01977 | -0.264 | 98.678
5.5 | 1.956 | 0.03287 | -0.257 | 59.496
6 | 2.008 | 0.0348 | -0.257 | 57.706
6.5 | 2.057 | 0.03701 | -0.257 | 55.588
7 | 2.107 | 0.03878 | -0.257 | 54.331
7.5 | 2.146 | 0.04232 | -0.256 | 50.71
8 | 2.18 | 0.04406 | -0.257 | 49.487
8.5 | 2.204 | 0.04794 | -0.257 | 45.973
9 | 2.218 | 0.05044 | -0.257 | 43.975
9.5 | 2.217 | 0.05407 | -0.256 | 40.999
10 | 1.858 | 0.06907 | -0.13 | 26.904
10.5 | 1.715 | 0.07714 | -0.126 | 22.229
11 | 1.128 | 0.1083 | -0.127 | 10.416
11.5 | 1.154 | 0.12079 | -0.119 | 9.55
12 | 1.181 | 0.12422 | -0.12 | 9.505
12.5 | 1.208 | 0.12869 | -0.121 | 9.387
13 | 1.235 | 0.13383 | -0.123 | 9.231
13.5 | 1.263 | 0.13923 | -0.125 | 9.069
14 | 1.421 | 0.13901 | -0.236 | 10.222

## 40. Re 750k Mach 0.50 (2)
BIGFOIL.COM POLAR EXPORT
goe227
GOE 227 (MVA H.37) |  |  |  | Cl Max: | 1.8839 | at alpha= | 9.5 | deg
XFOIL ncrit=9 |  |  |  | L/D Max: | 124.758 | at alpha= | 2.5 | deg
Re: | 750000 |  |  | Cd Min: | 0.24093 | at alpha= | -20 | deg
Mach: | 0.5 |  |  | Cl=0 at alpha= | -12.1958 | deg
|  |  |  | @ Cl=0.1, Cd= | 0.096197
|  |  |  | @ Cl=0.4, Cd= | 0.014324
|  |  |  | @ Cl=0.6, Cd= | 0.012516
alpha (deg) | Cl | Cd | Cm | Cl/Cd
-20 | -0.3593 | 0.24093 | -0.0373 | -1.4913
-19.5 | -0.3354 | 0.2346 | -0.0414 | -1.4297
-19 | -0.3127 | 0.22785 | -0.0455 | -1.3724
-18.5 | -0.2933 | 0.21989 | -0.0498 | -1.3338
-18 | -0.2774 | 0.21263 | -0.0532 | -1.3046
-17.5 | -0.2443 | 0.2057 | -0.059 | -1.1877
-17 | -0.2074 | 0.19719 | -0.0676 | -1.0518
-16.5 | -0.1778 | 0.18692 | -0.0769 | -0.95121
-16 | -0.1488 | 0.17976 | -0.0812 | -0.82777
-15.5 | -0.1272 | 0.174 | -0.0833 | -0.73103
-15 | -0.1121 | 0.16603 | -0.0876 | -0.67518
-14.5 | -0.0919 | 0.15911 | -0.0902 | -0.57759
-14 | -0.0675 | 0.1537 | -0.0925 | -0.43917
-13.5 | -0.052 | 0.14615 | -0.0973 | -0.3558
-13 | -0.0326 | 0.13922 | -0.1 | -0.23416
-12.5 | -0.0073 | 0.1341 | -0.1021 | -0.054437
-12 | 0.0047 | 0.12683 | -0.1071 | 0.037057
-11.5 | 0.0249 | 0.12024 | -0.1093 | 0.20709
-11 | 0.0507 | 0.1155 | -0.1109 | 0.43896
-10.5 | 0.0594 | 0.1086 | -0.1163 | 0.54696
-10 | 0.0778 | 0.10204 | -0.1188 | 0.76245
-9 | 0.118 | 0.09146 | -0.1255 | 1.2902
-8.5 | 0.1333 | 0.08482 | -0.1294 | 1.5716
-8 | 0.1637 | 0.08041 | -0.1297 | 2.0358
-7.5 | 0.1807 | 0.07428 | -0.1332 | 2.4327
-7 | 0.1896 | 0.06686 | -0.1382 | 2.8358
-6.5 | 0.2026 | 0.06035 | -0.1428 | 3.3571
-6 | 0.21 | 0.05284 | -0.15 | 3.9743
-5.5 | 0.2882 | 0.01814 | -0.2321 | 15.8875
-5 | 0.3878 | 0.01447 | -0.2424 | 26.8003
-4.5 | 0.4706 | 0.01348 | -0.2451 | 34.911
-4 | 0.5513 | 0.01279 | -0.2473 | 43.104
-3.5 | 0.6296 | 0.01235 | -0.2488 | 50.9798
-3 | 0.7062 | 0.01204 | -0.2501 | 58.6545
-2.5 | 0.7828 | 0.01168 | -0.2517 | 67.0205
-2 | 0.8571 | 0.01162 | -0.2526 | 73.7608
-1.5 | 0.9321 | 0.01149 | -0.2539 | 81.1227
-1 | 1.0047 | 0.01137 | -0.2546 | 88.3641
-0.5 | 1.0769 | 0.01134 | -0.2553 | 94.9647
0 | 1.1484 | 0.01131 | -0.2559 | 101.5385
0.5 | 1.2193 | 0.01114 | -0.2565 | 109.4524
1 | 1.286 | 0.01131 | -0.2559 | 113.7047
1.5 | 1.3501 | 0.01141 | -0.2547 | 118.326
2 | 1.4124 | 0.01153 | -0.2531 | 122.4978
2.5 | 1.4684 | 0.01177 | -0.2503 | 124.7579
3 | 1.4864 | 0.01305 | -0.2409 | 113.9004
3.5 | 1.518 | 0.0146 | -0.2347 | 103.9726
4 | 1.5546 | 0.01615 | -0.2296 | 96.2601
4.5 | 1.5905 | 0.01791 | -0.2248 | 88.8051
5 | 1.6298 | 0.01968 | -0.2206 | 82.815
5.5 | 1.6685 | 0.02161 | -0.2165 | 77.2096
6 | 1.702 | 0.02395 | -0.212 | 71.0647
6.5 | 1.7407 | 0.02611 | -0.2082 | 66.6679
7 | 1.771 | 0.02883 | -0.2038 | 61.4291
7.5 | 1.8004 | 0.03125 | -0.1991 | 57.6128
8 | 1.827 | 0.03453 | -0.1945 | 52.9105
8.5 | 1.8486 | 0.03837 | -0.19 | 48.1783
9 | 1.8675 | 0.04261 | -0.1856 | 43.8277
9.5 | 1.8839 | 0.04729 | -0.1814 | 39.8372
10 | 1.8833 | 0.05344 | -0.1768 | 35.2414
10.5 | 1.8498 | 0.0624 | -0.1715 | 29.6442
11 | 1.7821 | 0.07472 | -0.1663 | 23.8504
11.5 | 1.7306 | 0.08648 | -0.163 | 20.0116
12 | 1.666 | 0.10052 | -0.1617 | 16.5738
12.5 | 1.6313 | 0.11216 | -0.1615 | 14.5444
13 | 1.6149 | 0.12212 | -0.162 | 13.2239
13.5 | 1.5999 | 0.13222 | -0.1634 | 12.1003
14 | 1.5886 | 0.14217 | -0.1656 | 11.1739
14.5 | 1.5754 | 0.1528 | -0.1688 | 10.3102

## 41. Re 1M Mach 0.00 (1)
BIGFOIL.COM POLAR EXPORT
goe227
GOE 227 (MVA H.37) |  |  |  | Cl Max: | 2.261 | at alpha= | 13 | deg
JavaFoil+Calcfoil stall+Eppler ext transition |  |  |  | L/D Max: | 129.936 | at alpha= | 2 | deg
Re: | 1000000 |  |  | Cd Min: | 0.01039 | at alpha= | 2 | deg
Mach: | 0 |  |  | Cl=0 at alpha= | -9.0729 | deg
|  |  |  | @ Cl=0.1, Cd= | 0.02724
|  |  |  | @ Cl=0.4, Cd= | 0.012332
|  |  |  | @ Cl=0.6, Cd= | 0.010623
alpha (deg) | Cl | Cd | Cm | Cl/Cd
-20 | -0.656 | 0.16909 | -0.095 | -3.882
-19.5 | -0.653 | 0.15949 | -0.096 | -4.092
-19 | -0.644 | 0.15158 | -0.098 | -4.251
-18.5 | -0.629 | 0.14612 | -0.099 | -4.306
-18 | -0.613 | 0.13803 | -0.101 | -4.438
-17.5 | -0.594 | 0.13133 | -0.103 | -4.525
-17 | -0.573 | 0.12428 | -0.104 | -4.612
-16.5 | -0.55 | 0.11919 | -0.105 | -4.616
-16 | -0.526 | 0.11302 | -0.107 | -4.654
-15.5 | -0.499 | 0.10699 | -0.109 | -4.669
-15 | -0.471 | 0.10055 | -0.11 | -4.679
-14.5 | -0.44 | 0.09468 | -0.113 | -4.651
-14 | -0.407 | 0.09097 | -0.113 | -4.477
-13.5 | -0.373 | 0.0864 | -0.114 | -4.317
-13 | -0.337 | 0.08106 | -0.116 | -4.156
-12.5 | -0.299 | 0.07666 | -0.119 | -3.905
-12 | -0.26 | 0.07177 | -0.122 | -3.624
-11.5 | -0.219 | 0.06694 | -0.125 | -3.276
-11 | -0.177 | 0.06237 | -0.129 | -2.84
-10.5 | -0.133 | 0.05835 | -0.132 | -2.282
-10 | -0.088 | 0.05388 | -0.136 | -1.634
-9.5 | -0.041 | 0.04987 | -0.139 | -0.831
-9 | 0.007 | 0.03769 | -0.159 | 0.174
-8.5 | 0.058 | 0.03125 | -0.168 | 1.85
-8 | 0.111 | 0.02619 | -0.175 | 4.255
-7.5 | 0.167 | 0.02203 | -0.181 | 7.597
-7 | 0.225 | 0.01912 | -0.186 | 11.759
-6.5 | 0.29 | 0.01422 | -0.196 | 20.389
-6 | 0.351 | 0.01318 | -0.199 | 26.616
-5.5 | 0.414 | 0.01209 | -0.203 | 34.252
-5 | 0.479 | 0.01131 | -0.206 | 42.354
-4.5 | 0.545 | 0.01074 | -0.21 | 50.762
-4 | 0.606 | 0.01061 | -0.211 | 57.137
-3.5 | 0.668 | 0.01056 | -0.212 | 63.277
-3 | 0.729 | 0.011 | -0.213 | 66.258
-2.5 | 0.789 | 0.01098 | -0.214 | 71.845
-2 | 0.85 | 0.01075 | -0.215 | 79.027
-1.5 | 0.91 | 0.01105 | -0.216 | 82.314
-1 | 0.97 | 0.01107 | -0.217 | 87.641
-0.5 | 1.03 | 0.01112 | -0.218 | 92.585
0 | 1.109 | 0.01096 | -0.219 | 101.124
0.5 | 1.169 | 0.0107 | -0.221 | 109.286
1 | 1.23 | 0.01077 | -0.222 | 114.177
1.5 | 1.29 | 0.01087 | -0.223 | 118.718
2 | 1.351 | 0.01039 | -0.224 | 129.936
2.5 | 1.411 | 0.01221 | -0.225 | 115.578
3 | 1.471 | 0.01254 | -0.226 | 117.251
3.5 | 1.53 | 0.01322 | -0.227 | 115.744
4 | 1.59 | 0.01358 | -0.227 | 117.083
4.5 | 1.649 | 0.01421 | -0.228 | 116.034
5 | 1.708 | 0.01463 | -0.229 | 116.766
5.5 | 1.767 | 0.01507 | -0.23 | 117.275
6 | 1.826 | 0.0155 | -0.231 | 117.76
6.5 | 1.883 | 0.02224 | -0.232 | 84.659
7 | 1.939 | 0.02555 | -0.233 | 75.903
7.5 | 1.993 | 0.02655 | -0.233 | 75.072
8 | 2.045 | 0.02744 | -0.234 | 74.52
8.5 | 2.095 | 0.02805 | -0.234 | 74.712
9 | 2.144 | 0.02925 | -0.235 | 73.306
9.5 | 2.192 | 0.02773 | -0.236 | 79.025
10 | 2.189 | 0.03198 | -0.231 | 68.446
10.5 | 2.214 | 0.03327 | -0.231 | 66.537
11 | 2.231 | 0.03492 | -0.23 | 63.892
11.5 | 2.247 | 0.0364 | -0.23 | 61.725
12 | 2.25 | 0.03877 | -0.229 | 58.035
12.5 | 2.258 | 0.04008 | -0.229 | 56.333
13 | 2.261 | 0.04188 | -0.229 | 54.003
13.5 | 2.26 | 0.04433 | -0.23 | 50.965
14 | 2.25 | 0.04705 | -0.229 | 47.812
14.5 | 2.236 | 0.04976 | -0.229 | 44.929
15 | 2.216 | 0.05255 | -0.229 | 42.177
15.5 | 2.192 | 0.05572 | -0.229 | 39.344
16 | 2.162 | 0.05849 | -0.229 | 36.964
16.5 | 2.129 | 0.06218 | -0.229 | 34.233
17 | 2.086 | 0.06595 | -0.228 | 31.636
17.5 | 2.043 | 0.06982 | -0.227 | 29.264
18 | 1.994 | 0.07451 | -0.226 | 26.769

## 42. Re 1M Mach 0.00 (2)
BIGFOIL.COM POLAR EXPORT
goe227
GOE 227 (MVA H.37) |  |  |  | Cl Max: | 1.8484 | at alpha= | 9.5 | deg
XFOIL ncrit=9 |  |  |  | L/D Max: | 155.103 | at alpha= | 4 | deg
Re: | 1000000 |  |  | Cd Min: | 0.19038 | at alpha= | -17.5 | deg
Mach: | 0 |  |  | Cl=0 at alpha= | -8.1204 | deg
|  |  |  | @ Cl=0.1, Cd= | 0.011189
|  |  |  | @ Cl=0.4, Cd= | 0.0098566
|  |  |  | @ Cl=0.6, Cd= | 0.0093554
alpha (deg) | Cl | Cd | Cm | Cl/Cd
-17.5 | -0.2768 | 0.19038 | -0.0455 | -1.4539
-17 | -0.273 | 0.18008 | -0.0497 | -1.516
-16.5 | -0.2504 | 0.17567 | -0.0523 | -1.4254
-16 | -0.2205 | 0.1697 | -0.0584 | -1.2994
-15.5 | -0.2069 | 0.15841 | -0.0664 | -1.3061
-15 | -0.1825 | 0.153 | -0.0696 | -1.1928
-14.5 | -0.1649 | 0.14879 | -0.0708 | -1.1083
-12.5 | -0.5356 | 0.03912 | -0.1423 | -13.6912
-12 | -0.4937 | 0.02803 | -0.1659 | -17.6133
-11.5 | -0.4197 | 0.02141 | -0.1846 | -19.603
-11 | -0.3542 | 0.01893 | -0.1916 | -18.711
-10.5 | -0.2897 | 0.01621 | -0.1979 | -17.8717
-10 | -0.2282 | 0.0151 | -0.2006 | -15.1126
-9.5 | -0.167 | 0.0141 | -0.2029 | -11.844
-9 | -0.1066 | 0.01335 | -0.2046 | -7.985
-8.5 | -0.0457 | 0.01236 | -0.2068 | -3.6974
-8 | 0.0145 | 0.0119 | -0.2082 | 1.2185
-7 | 0.1371 | 0.01088 | -0.2112 | 12.6011
-6.5 | 0.1976 | 0.01064 | -0.2123 | 18.5714
-5.5 | 0.3192 | 0.01012 | -0.2145 | 31.5415
-5 | 0.3801 | 0.00986 | -0.2156 | 38.5497
-4.5 | 0.4395 | 0.00985 | -0.2163 | 44.6193
-4 | 0.5006 | 0.00961 | -0.2175 | 52.0916
-3.5 | 0.5607 | 0.00951 | -0.2183 | 58.959
-3 | 0.6217 | 0.00927 | -0.2194 | 67.0658
-2.5 | 0.6816 | 0.0092 | -0.2202 | 74.087
-2 | 0.7415 | 0.00915 | -0.2211 | 81.0383
-1.5 | 0.8013 | 0.0091 | -0.2219 | 88.0549
-1 | 0.8615 | 0.00894 | -0.2228 | 96.3647
-0.5 | 0.9214 | 0.00878 | -0.2238 | 104.9431
0 | 0.9812 | 0.00862 | -0.2249 | 113.8283
0.5 | 1.0394 | 0.00873 | -0.2254 | 119.0607
1 | 1.0975 | 0.00873 | -0.2258 | 125.7159
1.5 | 1.1551 | 0.00878 | -0.2262 | 131.5604
2 | 1.2118 | 0.00893 | -0.2264 | 135.6999
2.5 | 1.2693 | 0.00891 | -0.2268 | 142.4579
3 | 1.3251 | 0.00903 | -0.2269 | 146.7442
3.5 | 1.3809 | 0.00908 | -0.2271 | 152.0815
4 | 1.4347 | 0.00925 | -0.2269 | 155.1027
5 | 1.5231 | 0.01084 | -0.2231 | 140.5074
5.5 | 1.57 | 0.01141 | -0.2217 | 137.5986
6 | 1.616 | 0.01195 | -0.2202 | 135.2301
6.5 | 1.6575 | 0.01209 | -0.2178 | 137.0968
7 | 1.6997 | 0.01272 | -0.2156 | 133.6242
7.5 | 1.7364 | 0.01342 | -0.2124 | 129.389
8 | 1.7713 | 0.01425 | -0.2089 | 124.3018
8.5 | 1.8045 | 0.01522 | -0.2054 | 118.5611
9 | 1.8331 | 0.01648 | -0.2014 | 111.2318
9.5 | 1.8484 | 0.01859 | -0.1958 | 99.4298
10 | 1.8402 | 0.02247 | -0.1877 | 81.8959
10.5 | 1.8078 | 0.0287 | -0.178 | 62.9895
11 | 1.7744 | 0.03573 | -0.1698 | 49.6613
11.5 | 1.758 | 0.042 | -0.1642 | 41.8571
12 | 1.764 | 0.04652 | -0.161 | 37.9192
12.5 | 1.7719 | 0.05108 | -0.1583 | 34.6887
13 | 1.7766 | 0.05615 | -0.1558 | 31.6402
13.5 | 1.7796 | 0.06155 | -0.1535 | 28.9131
14 | 1.7837 | 0.06691 | -0.1515 | 26.6582
14.5 | 1.783 | 0.07289 | -0.1496 | 24.4615

## 43. Re 1M Mach 0.10 (1)
BIGFOIL.COM POLAR EXPORT
goe227
GOE 227 (MVA H.37) |  |  |  | Cl Max: | 2.258 | at alpha= | 13 | deg
JavaFoil+Calcfoil stall+Eppler ext transition |  |  |  | L/D Max: | 130.318 | at alpha= | 2 | deg
Re: | 1000000 |  |  | Cd Min: | 0.01041 | at alpha= | 2 | deg
Mach: | 0.1 |  |  | Cl=0 at alpha= | -9.0714 | deg
|  |  |  | @ Cl=0.1, Cd= | 0.028064
|  |  |  | @ Cl=0.4, Cd= | 0.012446
|  |  |  | @ Cl=0.6, Cd= | 0.010677
alpha (deg) | Cl | Cd | Cm | Cl/Cd
-20 | -0.637 | 0.17063 | -0.096 | -3.734
-19.5 | -0.635 | 0.1631 | -0.095 | -3.893
-19 | -0.629 | 0.15415 | -0.097 | -4.082
-18.5 | -0.616 | 0.14792 | -0.099 | -4.168
-18 | -0.601 | 0.13892 | -0.1 | -4.327
-17.5 | -0.584 | 0.13242 | -0.102 | -4.411
-17 | -0.565 | 0.12635 | -0.103 | -4.471
-16.5 | -0.543 | 0.12099 | -0.104 | -4.491
-16 | -0.52 | 0.11395 | -0.106 | -4.565
-15.5 | -0.495 | 0.10827 | -0.109 | -4.572
-15 | -0.467 | 0.10167 | -0.11 | -4.594
-14.5 | -0.438 | 0.09513 | -0.113 | -4.602
-14 | -0.406 | 0.0918 | -0.113 | -4.419
-13.5 | -0.372 | 0.0864 | -0.114 | -4.303
-13 | -0.336 | 0.08186 | -0.116 | -4.107
-12.5 | -0.299 | 0.07704 | -0.118 | -3.877
-12 | -0.26 | 0.0717 | -0.123 | -3.629
-11.5 | -0.219 | 0.06765 | -0.125 | -3.242
-11 | -0.177 | 0.06231 | -0.13 | -2.847
-10.5 | -0.133 | 0.05837 | -0.133 | -2.286
-10 | -0.088 | 0.05446 | -0.136 | -1.618
-9.5 | -0.042 | 0.05029 | -0.14 | -0.826
-9 | 0.007 | 0.03839 | -0.159 | 0.171
-8.5 | 0.058 | 0.032 | -0.167 | 1.809
-8 | 0.112 | 0.02694 | -0.174 | 4.14
-7.5 | 0.168 | 0.02242 | -0.181 | 7.482
-7 | 0.225 | 0.01946 | -0.186 | 11.583
-6.5 | 0.29 | 0.01455 | -0.196 | 19.957
-6 | 0.353 | 0.01305 | -0.2 | 27.046
-5.5 | 0.416 | 0.01224 | -0.203 | 33.96
-5 | 0.48 | 0.01141 | -0.207 | 42.086
-4.5 | 0.547 | 0.01078 | -0.21 | 50.772
-4 | 0.609 | 0.01066 | -0.212 | 57.156
-3.5 | 0.671 | 0.0106 | -0.213 | 63.295
-3 | 0.732 | 0.01096 | -0.214 | 66.844
-2.5 | 0.793 | 0.01104 | -0.215 | 71.855
-2 | 0.854 | 0.0108 | -0.216 | 79.072
-1.5 | 0.914 | 0.01101 | -0.217 | 83.047
-1 | 0.975 | 0.01102 | -0.218 | 88.42
-0.5 | 1.035 | 0.01117 | -0.22 | 92.653
0 | 1.114 | 0.011 | -0.221 | 101.234
0.5 | 1.175 | 0.01073 | -0.222 | 109.466
1 | 1.236 | 0.01081 | -0.223 | 114.382
1.5 | 1.297 | 0.01092 | -0.224 | 118.742
2 | 1.357 | 0.01041 | -0.225 | 130.318
2.5 | 1.418 | 0.01224 | -0.226 | 115.812
3 | 1.478 | 0.01261 | -0.227 | 117.217
3.5 | 1.538 | 0.01328 | -0.228 | 115.783
4 | 1.598 | 0.01366 | -0.229 | 116.987
4.5 | 1.657 | 0.01439 | -0.229 | 115.159
5 | 1.717 | 0.01478 | -0.23 | 116.138
5.5 | 1.776 | 0.01519 | -0.231 | 116.917
6 | 1.834 | 0.0157 | -0.232 | 116.856
6.5 | 1.892 | 0.02239 | -0.233 | 84.486
7 | 1.948 | 0.02565 | -0.234 | 75.967
7.5 | 2.002 | 0.02663 | -0.235 | 75.181
8 | 2.054 | 0.02519 | -0.235 | 81.545
8.5 | 2.104 | 0.0283 | -0.236 | 74.353
9 | 2.153 | 0.02937 | -0.236 | 73.308
9.5 | 2.2 | 0.02785 | -0.237 | 79
10 | 2.194 | 0.03251 | -0.232 | 67.483
10.5 | 2.216 | 0.03392 | -0.232 | 65.318
11 | 2.233 | 0.03559 | -0.231 | 62.737
11.5 | 2.246 | 0.03706 | -0.231 | 60.606
12 | 2.249 | 0.03954 | -0.23 | 56.88
12.5 | 2.257 | 0.04093 | -0.23 | 55.144
13 | 2.258 | 0.04282 | -0.23 | 52.73
13.5 | 2.252 | 0.04554 | -0.23 | 49.446
14 | 2.238 | 0.04791 | -0.23 | 46.724
14.5 | 2.221 | 0.05082 | -0.23 | 43.699
15 | 2.197 | 0.05395 | -0.23 | 40.728
15.5 | 2.167 | 0.05659 | -0.23 | 38.29
16 | 2.133 | 0.06029 | -0.23 | 35.377
16.5 | 2.093 | 0.06383 | -0.229 | 32.792
17 | 2.044 | 0.06853 | -0.229 | 29.831
17.5 | 1.994 | 0.07233 | -0.227 | 27.57
18 | 1.94 | 0.07754 | -0.226 | 25.017

## 44. Re 1M Mach 0.10 (2)
BIGFOIL.COM POLAR EXPORT
goe227
GOE 227 (MVA H.37) |  |  |  | Cl Max: | 1.8514 | at alpha= | 9.5 | deg
XFOIL ncrit=9 |  |  |  | L/D Max: | 154.071 | at alpha= | 4 | deg
Re: | 1000000 |  |  | Cd Min: | 0.07578 | at alpha= | 14.5 | deg
Mach: | 0.1 |  |  | Cl=0 at alpha= | -8.0956 | deg
|  |  |  | @ Cl=0.1, Cd= | 0.011305
|  |  |  | @ Cl=0.4, Cd= | 0.0099038
|  |  |  | @ Cl=0.6, Cd= | 0.0094033
alpha (deg) | Cl | Cd | Cm | Cl/Cd
-12 | -0.4943 | 0.037 | -0.1477 | -13.3595
-11.5 | -0.4412 | 0.02581 | -0.1733 | -17.0941
-11 | -0.3647 | 0.02016 | -0.1898 | -18.0903
-10.5 | -0.2976 | 0.01695 | -0.1977 | -17.5575
-10 | -0.2347 | 0.01562 | -0.201 | -15.0256
-9.5 | -0.1726 | 0.01452 | -0.2035 | -11.8871
-9 | -0.1112 | 0.01363 | -0.2054 | -8.1585
-8.5 | -0.0495 | 0.01261 | -0.2077 | -3.9255
-8 | 0.0117 | 0.01208 | -0.2092 | 0.96854
-7 | 0.1359 | 0.01099 | -0.2123 | 12.3658
-6.5 | 0.1971 | 0.01072 | -0.2133 | 18.3862
-6 | 0.2588 | 0.01037 | -0.2146 | 24.9566
-5.5 | 0.32 | 0.01017 | -0.2156 | 31.4651
-5 | 0.3813 | 0.00991 | -0.2167 | 38.4763
-4.5 | 0.4413 | 0.00989 | -0.2174 | 44.6208
-4 | 0.5029 | 0.00965 | -0.2185 | 52.114
-3.5 | 0.5635 | 0.00954 | -0.2194 | 59.0671
-3 | 0.6249 | 0.00931 | -0.2205 | 67.1214
-2.5 | 0.6852 | 0.00924 | -0.2213 | 74.1558
-2 | 0.7454 | 0.00921 | -0.2222 | 80.9338
-1.5 | 0.8057 | 0.00913 | -0.223 | 88.2475
-1 | 0.8664 | 0.00898 | -0.2239 | 96.4811
-0.5 | 0.9267 | 0.00883 | -0.2249 | 104.949
0 | 0.9869 | 0.00868 | -0.226 | 113.6982
0.5 | 1.0455 | 0.00876 | -0.2265 | 119.3493
1 | 1.104 | 0.00877 | -0.2269 | 125.8837
1.5 | 1.1619 | 0.00883 | -0.2273 | 131.5855
2.5 | 1.2769 | 0.00896 | -0.2278 | 142.5112
3 | 1.3333 | 0.00905 | -0.228 | 147.326
3.5 | 1.3892 | 0.00913 | -0.228 | 152.1577
4 | 1.4421 | 0.00936 | -0.2276 | 154.0705
4.5 | 1.4841 | 0.01031 | -0.2252 | 143.9476
5 | 1.5299 | 0.01102 | -0.2235 | 138.8294
5.5 | 1.5769 | 0.01159 | -0.2221 | 136.0569
6 | 1.623 | 0.01213 | -0.2204 | 133.8005
6.5 | 1.6676 | 0.01239 | -0.2186 | 134.5924
7 | 1.7054 | 0.0129 | -0.2153 | 132.2016
7.5 | 1.7419 | 0.01363 | -0.212 | 127.799
8 | 1.7769 | 0.01451 | -0.2085 | 122.4604
8.5 | 1.8099 | 0.01554 | -0.2049 | 116.4672
9 | 1.8374 | 0.01692 | -0.2007 | 108.5934
9.5 | 1.8514 | 0.0192 | -0.195 | 96.4271
10 | 1.8397 | 0.02346 | -0.1866 | 78.4186
10.5 | 1.8058 | 0.02995 | -0.1771 | 60.2938
11 | 1.7692 | 0.03742 | -0.1688 | 47.2795
11.5 | 1.7556 | 0.04362 | -0.1637 | 40.2476
12 | 1.7611 | 0.04833 | -0.1606 | 36.4391
12.5 | 1.7689 | 0.05302 | -0.158 | 33.3629
13 | 1.7719 | 0.05838 | -0.1555 | 30.3511
13.5 | 1.775 | 0.06384 | -0.1532 | 27.8039
14 | 1.7776 | 0.06947 | -0.1512 | 25.588
14.5 | 1.7749 | 0.07578 | -0.1493 | 23.4217

## 45. Re 1M Mach 0.25 (1)
BIGFOIL.COM POLAR EXPORT
goe227
GOE 227 (MVA H.37) |  |  |  | Cl Max: | 2.243 | at alpha= | 11.5 | deg
JavaFoil+Calcfoil stall+Eppler ext transition |  |  |  | L/D Max: | 119.848 | at alpha= | 1.5 | deg
Re: | 1000000 |  |  | Cd Min: | 0.01067 | at alpha= | -3.5 | deg
Mach: | 0.25 |  |  | Cl=0 at alpha= | -9.0625 | deg
|  |  |  | @ Cl=0.1, Cd= | 0.032514
|  |  |  | @ Cl=0.4, Cd= | 0.013544
|  |  |  | @ Cl=0.6, Cd= | 0.010926
alpha (deg) | Cl | Cd | Cm | Cl/Cd
-20 | -0.46 | 0.19638 | -0.085 | -2.34
-19.5 | -0.482 | 0.18475 | -0.086 | -2.61
-19 | -0.498 | 0.17533 | -0.088 | -2.838
-18.5 | -0.501 | 0.16297 | -0.089 | -3.076
-18 | -0.502 | 0.15677 | -0.09 | -3.202
-17.5 | -0.5 | 0.14677 | -0.093 | -3.404
-17 | -0.494 | 0.13926 | -0.099 | -3.55
-16.5 | -0.484 | 0.1296 | -0.098 | -3.738
-16 | -0.472 | 0.1243 | -0.1 | -3.795
-15.5 | -0.456 | 0.1165 | -0.103 | -3.913
-15 | -0.437 | 0.10908 | -0.107 | -4.005
-14.5 | -0.414 | 0.10214 | -0.109 | -4.056
-14 | -0.389 | 0.09672 | -0.113 | -4.021
-13.5 | -0.36 | 0.08993 | -0.114 | -4.002
-13 | -0.328 | 0.08512 | -0.117 | -3.858
-12.5 | -0.294 | 0.08097 | -0.118 | -3.63
-12 | -0.257 | 0.07522 | -0.121 | -3.418
-11.5 | -0.218 | 0.07069 | -0.123 | -3.083
-11 | -0.177 | 0.06574 | -0.127 | -2.691
-10.5 | -0.134 | 0.06164 | -0.13 | -2.168
-10 | -0.089 | 0.05775 | -0.135 | -1.536
-9.5 | -0.042 | 0.05322 | -0.138 | -0.787
-9 | 0.006 | 0.04907 | -0.144 | 0.132
-8.5 | 0.058 | 0.03701 | -0.164 | 1.567
-8 | 0.112 | 0.03123 | -0.172 | 3.586
-7.5 | 0.169 | 0.02599 | -0.18 | 6.493
-7 | 0.228 | 0.02158 | -0.188 | 10.576
-6.5 | 0.29 | 0.01823 | -0.193 | 15.885
-6 | 0.358 | 0.01422 | -0.203 | 25.173
-5.5 | 0.422 | 0.01319 | -0.206 | 31.985
-5 | 0.489 | 0.01203 | -0.21 | 40.634
-4.5 | 0.557 | 0.01125 | -0.214 | 49.509
-4 | 0.626 | 0.01073 | -0.218 | 58.297
-3.5 | 0.689 | 0.01067 | -0.219 | 64.577
-3 | 0.752 | 0.01122 | -0.22 | 67.029
-2.5 | 0.814 | 0.01114 | -0.221 | 73.107
-2 | 0.877 | 0.01097 | -0.222 | 79.953
-1.5 | 0.938 | 0.01123 | -0.223 | 83.6
-1 | 1.001 | 0.01129 | -0.224 | 88.645
-0.5 | 1.062 | 0.01132 | -0.225 | 93.869
0 | 1.144 | 0.01107 | -0.227 | 103.346
0.5 | 1.207 | 0.01092 | -0.228 | 110.469
1 | 1.269 | 0.01099 | -0.229 | 115.48
1.5 | 1.331 | 0.01111 | -0.23 | 119.848
2 | 1.394 | 0.01214 | -0.231 | 114.834
2.5 | 1.455 | 0.01252 | -0.232 | 116.208
3 | 1.517 | 0.01321 | -0.233 | 114.844
3.5 | 1.578 | 0.01368 | -0.234 | 115.346
4 | 1.64 | 0.01418 | -0.235 | 115.65
4.5 | 1.701 | 0.01486 | -0.236 | 114.458
5 | 1.761 | 0.01534 | -0.237 | 114.806
5.5 | 1.822 | 0.01575 | -0.238 | 115.688
6 | 1.881 | 0.02265 | -0.238 | 83.062
6.5 | 1.94 | 0.02339 | -0.239 | 82.933
7 | 1.997 | 0.02751 | -0.24 | 72.615
7.5 | 2.051 | 0.02606 | -0.241 | 78.715
8 | 2.103 | 0.02946 | -0.242 | 71.371
8.5 | 2.153 | 0.03025 | -0.243 | 71.151
9 | 2.153 | 0.03197 | -0.237 | 67.335
9.5 | 2.184 | 0.03392 | -0.236 | 64.38
10 | 2.213 | 0.03567 | -0.236 | 62.045
10.5 | 2.228 | 0.03735 | -0.235 | 59.646
11 | 2.237 | 0.03954 | -0.235 | 56.591
11.5 | 2.243 | 0.0415 | -0.235 | 54.051
12 | 2.241 | 0.04352 | -0.235 | 51.498
12.5 | 2.231 | 0.04607 | -0.235 | 48.437
13 | 2.213 | 0.04793 | -0.235 | 46.165
13.5 | 2.183 | 0.05126 | -0.235 | 42.584
14 | 2.141 | 0.05528 | -0.235 | 38.74
14.5 | 2.091 | 0.05911 | -0.235 | 35.382
15 | 2.031 | 0.06261 | -0.234 | 32.435
15.5 | 1.957 | 0.06756 | -0.233 | 28.973
16 | 1.873 | 0.07347 | -0.232 | 25.501
16.5 | 1.783 | 0.07972 | -0.23 | 22.367

## 46. Re 1M Mach 0.25 (2)
BIGFOIL.COM POLAR EXPORT
goe227
GOE 227 (MVA H.37) |  |  |  | Cl Max: | 1.8656 | at alpha= | 9.5 | deg
XFOIL ncrit=9 |  |  |  | L/D Max: | 150.969 | at alpha= | 3.5 | deg
Re: | 1000000 |  |  | Cd Min: | 0.22429 | at alpha= | -20 | deg
Mach: | 0.25 |  |  | Cl=0 at alpha= | -7.9557 | deg
|  |  |  | @ Cl=0.1, Cd= | 0.012185
|  |  |  | @ Cl=0.4, Cd= | 0.010324
|  |  |  | @ Cl=0.6, Cd= | 0.0096922
alpha (deg) | Cl | Cd | Cm | Cl/Cd
-20 | -0.3609 | 0.22429 | -0.0299 | -1.6091
-19.5 | -0.3406 | 0.21868 | -0.0338 | -1.5575
-19 | -0.3253 | 0.20999 | -0.0387 | -1.5491
-18.5 | -0.3083 | 0.2032 | -0.0421 | -1.5172
-18 | -0.2882 | 0.1985 | -0.045 | -1.4519
-17.5 | -0.27 | 0.19342 | -0.0478 | -1.3959
-17 | -0.2608 | 0.18428 | -0.0523 | -1.4152
-16.5 | -0.2306 | 0.17705 | -0.0585 | -1.3025
-16 | -0.1996 | 0.17109 | -0.0645 | -1.1666
-15.5 | -0.1845 | 0.16136 | -0.0711 | -1.1434
-15 | -0.1704 | 0.15514 | -0.0725 | -1.0984
-14.5 | -0.1501 | 0.151 | -0.074 | -0.99404
-14 | -0.1319 | 0.14562 | -0.0765 | -0.90578
-13.5 | -0.129 | 0.13563 | -0.081 | -0.95112
-13 | -0.1049 | 0.13182 | -0.0826 | -0.79578
-12.5 | -0.0853 | 0.12667 | -0.0852 | -0.6734
-12 | -0.0874 | 0.116 | -0.0905 | -0.75345
-11.5 | -0.0598 | 0.11283 | -0.0917 | -0.53
-10 | -0.3017 | 0.02738 | -0.1761 | -11.019
-9.5 | -0.2106 | 0.01826 | -0.2023 | -11.5334
-9 | -0.1418 | 0.01624 | -0.2073 | -8.7315
-8.5 | -0.0743 | 0.01479 | -0.2107 | -5.0237
-8 | -0.0059 | 0.01333 | -0.2139 | -0.44261
-7.5 | 0.0607 | 0.01256 | -0.2158 | 4.8328
-7 | 0.1267 | 0.01193 | -0.2173 | 10.6203
-6 | 0.258 | 0.01091 | -0.2202 | 23.648
-5.5 | 0.3233 | 0.01047 | -0.2215 | 30.8787
-5 | 0.3866 | 0.01037 | -0.2223 | 37.2806
-4.5 | 0.4506 | 0.01015 | -0.2234 | 44.3941
-4 | 0.5148 | 0.00991 | -0.2244 | 51.9475
-3.5 | 0.5784 | 0.00974 | -0.2254 | 59.384
-3 | 0.6417 | 0.0096 | -0.2263 | 66.8438
-2.5 | 0.7048 | 0.00949 | -0.2272 | 74.2677
-2 | 0.7676 | 0.00945 | -0.2281 | 81.2275
-1.5 | 0.8306 | 0.00931 | -0.229 | 89.2159
-1 | 0.8932 | 0.00921 | -0.2299 | 96.9815
-0.5 | 0.9555 | 0.00911 | -0.2307 | 104.8847
0 | 1.0186 | 0.00894 | -0.232 | 113.9374
0.5 | 1.0795 | 0.00895 | -0.2325 | 120.6145
1 | 1.1399 | 0.00899 | -0.2328 | 126.7964
1.5 | 1.1992 | 0.00915 | -0.233 | 131.0601
2 | 1.2595 | 0.00914 | -0.2333 | 137.8009
2.5 | 1.3178 | 0.00926 | -0.2333 | 142.311
3 | 1.3767 | 0.00931 | -0.2334 | 147.8733
3.5 | 1.4327 | 0.00949 | -0.2329 | 150.9694
4 | 1.4742 | 0.01049 | -0.2299 | 140.5338
4.5 | 1.5205 | 0.01123 | -0.2278 | 135.3963
5 | 1.568 | 0.01185 | -0.2258 | 132.3207
5.5 | 1.615 | 0.01241 | -0.2237 | 130.137
6 | 1.6562 | 0.01304 | -0.2205 | 127.0092
6.5 | 1.6953 | 0.01371 | -0.2171 | 123.6543
7 | 1.7305 | 0.01425 | -0.213 | 121.4386
7.5 | 1.7692 | 0.01517 | -0.2097 | 116.6249
8 | 1.8037 | 0.01637 | -0.206 | 110.1833
8.5 | 1.8344 | 0.01786 | -0.2019 | 102.71
9 | 1.8596 | 0.01981 | -0.1974 | 93.8718
9.5 | 1.8656 | 0.02316 | -0.1911 | 80.5527
10 | 1.836 | 0.02939 | -0.1819 | 62.4702
10.5 | 1.7979 | 0.03696 | -0.1734 | 48.6445
11 | 1.7513 | 0.04632 | -0.166 | 37.8087
12 | 1.7447 | 0.05852 | -0.1593 | 29.8137
12.5 | 1.7484 | 0.06411 | -0.1568 | 27.2719
13 | 1.7461 | 0.07048 | -0.1543 | 24.7744
13.5 | 1.7439 | 0.07693 | -0.1522 | 22.6687
14 | 1.7404 | 0.08373 | -0.1504 | 20.7859
14.5 | 1.732 | 0.09126 | -0.1489 | 18.9787

## 47. Re 1M Mach 0.50 (1)
BIGFOIL.COM POLAR EXPORT
goe227
GOE 227 (MVA H.37) |  |  |  | Cl Max: | 2.222 | at alpha= | 9 | deg
JavaFoil+Calcfoil stall+Eppler ext transition |  |  |  | L/D Max: | 116.33 | at alpha= | 1 | deg
Re: | 1000000 |  |  | Cd Min: | 0.01162 | at alpha= | -3 | deg
Mach: | 0.5 |  |  | Cl=0 at alpha= | -9.0732 | deg
|  |  |  | @ Cl=0.1, Cd= | 0.052286
|  |  |  | @ Cl=0.4, Cd= | 0.022639
|  |  |  | @ Cl=0.6, Cd= | 0.015349
alpha (deg) | Cl | Cd | Cm | Cl/Cd
-20 | -0.606 | 0.18529 | -0.117 | -3.271
-19.5 | -0.579 | 0.18144 | -0.118 | -3.191
-19 | -0.552 | 0.17579 | -0.118 | -3.14
-18.5 | -0.524 | 0.18313 | -0.118 | -2.864
-18 | -0.497 | 0.17758 | -0.119 | -2.8
-17.5 | -0.47 | 0.17451 | -0.119 | -2.693
-17 | -0.443 | 0.15709 | -0.121 | -2.819
-16.5 | -0.416 | 0.15759 | -0.123 | -2.637
-16 | -0.387 | 0.15028 | -0.119 | -2.576
-15.5 | -0.359 | 0.14437 | -0.116 | -2.487
-15 | -0.331 | 0.1398 | -0.116 | -2.369
-14.5 | -0.303 | 0.14163 | -0.113 | -2.141
-14 | -0.276 | 0.12965 | -0.115 | -2.127
-13.5 | -0.248 | 0.12407 | -0.114 | -1.998
-13 | -0.22 | 0.11996 | -0.115 | -1.835
-12.5 | -0.192 | 0.11664 | -0.115 | -1.649
-12 | -0.164 | 0.11205 | -0.115 | -1.468
-11.5 | -0.137 | 0.10547 | -0.117 | -1.295
-11 | -0.108 | 0.09661 | -0.108 | -1.121
-10.5 | -0.08 | 0.09122 | -0.109 | -0.881
-10 | -0.052 | 0.08636 | -0.109 | -0.607
-9.5 | -0.035 | 0.07114 | -0.11 | -0.49
-9 | 0.006 | 0.06183 | -0.134 | 0.099
-8.5 | 0.056 | 0.05623 | -0.139 | 0.998
-8 | 0.111 | 0.0513 | -0.148 | 2.156
-7.5 | 0.167 | 0.04798 | -0.151 | 3.49
-7 | 0.228 | 0.04249 | -0.162 | 5.358
-6.5 | 0.298 | 0.03129 | -0.19 | 9.529
-6 | 0.37 | 0.02454 | -0.204 | 15.082
-5.5 | 0.444 | 0.01985 | -0.214 | 22.377
-5 | 0.516 | 0.01765 | -0.219 | 29.239
-4.5 | 0.591 | 0.01561 | -0.225 | 37.841
-4 | 0.674 | 0.0132 | -0.234 | 51.08
-3.5 | 0.751 | 0.01231 | -0.238 | 61.005
-3 | 0.829 | 0.01162 | -0.242 | 71.338
-2.5 | 0.904 | 0.01203 | -0.246 | 75.126
-2 | 0.977 | 0.01201 | -0.248 | 81.328
-1.5 | 1.046 | 0.01197 | -0.249 | 87.335
-1 | 1.115 | 0.01207 | -0.251 | 92.36
-0.5 | 1.183 | 0.01221 | -0.252 | 96.961
0 | 1.275 | 0.01199 | -0.253 | 106.359
0.5 | 1.345 | 0.01189 | -0.254 | 113.057
1 | 1.414 | 0.01215 | -0.256 | 116.33
1.5 | 1.482 | 0.01366 | -0.257 | 108.474
2 | 1.55 | 0.01451 | -0.258 | 106.859
2.5 | 1.618 | 0.01508 | -0.259 | 107.32
3 | 1.686 | 0.01609 | -0.26 | 104.735
3.5 | 1.753 | 0.01697 | -0.261 | 103.278
4 | 1.819 | 0.01748 | -0.262 | 104.097
4.5 | 1.885 | 0.0182 | -0.263 | 103.57
5 | 1.951 | 0.01866 | -0.265 | 104.532
5.5 | 1.964 | 0.03145 | -0.258 | 62.446
6 | 2.017 | 0.03325 | -0.258 | 60.653
6.5 | 2.065 | 0.0351 | -0.258 | 58.816
7 | 2.11 | 0.03683 | -0.257 | 57.289
7.5 | 2.15 | 0.04031 | -0.257 | 53.328
8 | 2.184 | 0.04193 | -0.257 | 52.087
8.5 | 2.208 | 0.04549 | -0.257 | 48.535
9 | 2.222 | 0.04778 | -0.257 | 46.501
9.5 | 2.221 | 0.05109 | -0.256 | 43.464
10 | 2.182 | 0.05644 | -0.256 | 38.665
10.5 | 1.716 | 0.07532 | -0.129 | 22.78
11 | 1.128 | 0.10334 | -0.128 | 10.919
11.5 | 1.154 | 0.1131 | -0.119 | 10.2
12 | 1.181 | 0.11763 | -0.12 | 10.039
12.5 | 1.208 | 0.12216 | -0.121 | 9.89
13 | 1.236 | 0.12719 | -0.125 | 9.715
13.5 | 1.263 | 0.13087 | -0.127 | 9.652
14 | 1.449 | 0.12267 | -0.244 | 11.808

## 48. Re 1M Mach 0.50 (2)
BIGFOIL.COM POLAR EXPORT
goe227
GOE 227 (MVA H.37) |  |  |  | Cl Max: | 1.9044 | at alpha= | 9.5 | deg
XFOIL ncrit=9 |  |  |  | L/D Max: | 136.555 | at alpha= | 2 | deg
Re: | 1000000 |  |  | Cd Min: | 0.24086 | at alpha= | -20 | deg
Mach: | 0.5 |  |  | Cl=0 at alpha= | -11.9608 | deg
|  |  |  | @ Cl=0.1, Cd= | 0.094434
|  |  |  | @ Cl=0.4, Cd= | 0.012573
|  |  |  | @ Cl=0.6, Cd= | 0.01125
alpha (deg) | Cl | Cd | Cm | Cl/Cd
-20 | -0.3586 | 0.24086 | -0.0371 | -1.4888
-19.5 | -0.3347 | 0.23434 | -0.0415 | -1.4283
-19 | -0.3134 | 0.22615 | -0.0461 | -1.3858
-18.5 | -0.2951 | 0.21809 | -0.0505 | -1.3531
-18 | -0.2668 | 0.21117 | -0.0555 | -1.2634
-17.5 | -0.2286 | 0.20311 | -0.0641 | -1.1255
-17 | -0.1993 | 0.19311 | -0.0723 | -1.0321
-16.5 | -0.1803 | 0.18542 | -0.0757 | -0.97239
-16 | -0.1575 | 0.18017 | -0.0776 | -0.87417
-15 | -0.1205 | 0.1649 | -0.0857 | -0.73075
-14.5 | -0.0967 | 0.15881 | -0.0883 | -0.6089
-14 | -0.0721 | 0.15329 | -0.0913 | -0.47035
-13.5 | -0.0585 | 0.14474 | -0.0962 | -0.40417
-13 | -0.0369 | 0.13846 | -0.0987 | -0.2665
-12.5 | -0.0118 | 0.13342 | -0.1013 | -0.088443
-12 | -0.0016 | 0.12523 | -0.1061 | -0.012776
-11.5 | 0.0188 | 0.11922 | -0.1082 | 0.15769
-11 | 0.0449 | 0.11479 | -0.1103 | 0.39115
-10.5 | 0.0541 | 0.10697 | -0.1155 | 0.50575
-9.5 | 0.0976 | 0.09569 | -0.1201 | 1.02
-9 | 0.1109 | 0.08873 | -0.1239 | 1.2499
-8.5 | 0.1204 | 0.08123 | -0.1283 | 1.4822
-8 | 0.1332 | 0.07449 | -0.1324 | 1.7882
-7.5 | 0.1591 | 0.07012 | -0.1353 | 2.269
-7 | 0.1728 | 0.06367 | -0.1398 | 2.714
-6.5 | 0.1699 | 0.05542 | -0.1459 | 3.0657
-6 | 0.2109 | 0.01767 | -0.2315 | 11.9355
-5.5 | 0.314 | 0.01378 | -0.243 | 22.7866
-5 | 0.3993 | 0.01258 | -0.246 | 31.7409
-4.5 | 0.4817 | 0.01173 | -0.2483 | 41.0656
-4 | 0.56 | 0.01137 | -0.2494 | 49.2524
-3.5 | 0.6369 | 0.01114 | -0.2505 | 57.1724
-3 | 0.7137 | 0.01086 | -0.2518 | 65.7182
-2.5 | 0.7884 | 0.01072 | -0.2526 | 73.5448
-2 | 0.8638 | 0.01048 | -0.2538 | 82.4237
-1.5 | 0.9367 | 0.01047 | -0.2545 | 89.4651
-1 | 1.0102 | 0.01039 | -0.2554 | 97.2281
-0.5 | 1.0822 | 0.01029 | -0.256 | 105.1701
0 | 1.1533 | 0.01026 | -0.2564 | 112.4074
0.5 | 1.2259 | 0.01004 | -0.2574 | 122.1016
1 | 1.293 | 0.01014 | -0.2568 | 127.5148
1.5 | 1.3599 | 0.01023 | -0.2562 | 132.9326
2 | 1.4229 | 0.01042 | -0.2547 | 136.5547
3 | 1.4854 | 0.01279 | -0.2409 | 116.1376
3.5 | 1.5279 | 0.01396 | -0.2364 | 109.4484
4 | 1.5708 | 0.01523 | -0.2321 | 103.1385
4.5 | 1.6111 | 0.01675 | -0.2277 | 96.1851
5 | 1.6554 | 0.01824 | -0.2241 | 90.7566
5.5 | 1.6955 | 0.02009 | -0.2201 | 84.3952
6 | 1.7347 | 0.0221 | -0.2161 | 78.4932
6.5 | 1.7709 | 0.02441 | -0.2118 | 72.5481
7 | 1.8012 | 0.02719 | -0.2073 | 66.2449
7.5 | 1.8367 | 0.02932 | -0.2032 | 62.6432
8 | 1.8624 | 0.03263 | -0.1985 | 57.0763
8.5 | 1.8842 | 0.03642 | -0.1937 | 51.7353
9 | 1.9009 | 0.04077 | -0.189 | 46.625
9.5 | 1.9044 | 0.04633 | -0.1839 | 41.1051
10 | 1.8758 | 0.05454 | -0.1778 | 34.3931
10.5 | 1.8084 | 0.06624 | -0.1714 | 27.3007
11 | 1.759 | 0.07719 | -0.1669 | 22.7879
11.5 | 1.6941 | 0.09055 | -0.164 | 18.709
12 | 1.6646 | 0.10111 | -0.1625 | 16.4633
12.5 | 1.6489 | 0.11053 | -0.1618 | 14.9181
13 | 1.6327 | 0.12037 | -0.1621 | 13.564
13.5 | 1.6216 | 0.12987 | -0.163 | 12.4863
14 | 1.6113 | 0.13952 | -0.1648 | 11.5489
14.5 | 1.5987 | 0.14989 | -0.1676 | 10.6658

## 49. Re 2M Mach 0.00 (1)
BIGFOIL.COM POLAR EXPORT
goe227
GOE 227 (MVA H.37) |  |  |  | Cl Max: | 2.321 | at alpha= | 11.5 | deg
JavaFoil+Calcfoil stall+Eppler ext transition |  |  |  | L/D Max: | 130.997 | at alpha= | 0.5 | deg
Re: | 2000000 |  |  | Cd Min: | 0.00893 | at alpha= | 0.5 | deg
Mach: | 0 |  |  | Cl=0 at alpha= | -9.07 | deg
|  |  |  | @ Cl=0.1, Cd= | 0.021133
|  |  |  | @ Cl=0.4, Cd= | 0.010412
|  |  |  | @ Cl=0.6, Cd= | 0.0095923
alpha (deg) | Cl | Cd | Cm | Cl/Cd
-20 | -0.66 | 0.15458 | -0.103 | -4.27
-19.5 | -0.656 | 0.14791 | -0.105 | -4.437
-19 | -0.648 | 0.14182 | -0.106 | -4.568
-18.5 | -0.633 | 0.13371 | -0.107 | -4.732
-18 | -0.616 | 0.12778 | -0.108 | -4.82
-17.5 | -0.597 | 0.12217 | -0.11 | -4.887
-17 | -0.576 | 0.1162 | -0.11 | -4.956
-16.5 | -0.553 | 0.11173 | -0.111 | -4.948
-16 | -0.529 | 0.10487 | -0.114 | -5.041
-15.5 | -0.502 | 0.09972 | -0.115 | -5.032
-15 | -0.473 | 0.0942 | -0.117 | -5.025
-14.5 | -0.443 | 0.08829 | -0.12 | -5.02
-14 | -0.41 | 0.08481 | -0.12 | -4.833
-13.5 | -0.376 | 0.08014 | -0.122 | -4.687
-13 | -0.34 | 0.07422 | -0.127 | -4.585
-12.5 | -0.302 | 0.07002 | -0.129 | -4.317
-12 | -0.263 | 0.06554 | -0.131 | -4.008
-11.5 | -0.222 | 0.06116 | -0.134 | -3.622
-11 | -0.182 | 0.04936 | -0.149 | -3.687
-10.5 | -0.138 | 0.04425 | -0.153 | -3.111
-10 | -0.091 | 0.03924 | -0.158 | -2.329
-9.5 | -0.043 | 0.03364 | -0.165 | -1.291
-9 | 0.007 | 0.02898 | -0.17 | 0.233
-8.5 | 0.059 | 0.02366 | -0.177 | 2.508
-8 | 0.114 | 0.02027 | -0.182 | 5.623
-7.5 | 0.17 | 0.01773 | -0.186 | 9.611
-7 | 0.232 | 0.01401 | -0.194 | 16.529
-6.5 | 0.295 | 0.01157 | -0.2 | 25.48
-6 | 0.357 | 0.01089 | -0.203 | 32.733
-5.5 | 0.42 | 0.01019 | -0.206 | 41.259
-5 | 0.484 | 0.00984 | -0.209 | 49.164
-4.5 | 0.545 | 0.00961 | -0.21 | 56.756
-4 | 0.607 | 0.00959 | -0.211 | 63.301
-3.5 | 0.668 | 0.00948 | -0.212 | 70.486
-3 | 0.73 | 0.00923 | -0.213 | 79.014
-2.5 | 0.79 | 0.00936 | -0.214 | 84.342
-2 | 0.85 | 0.00937 | -0.215 | 90.726
-1.5 | 0.91 | 0.00934 | -0.216 | 97.458
-1 | 0.97 | 0.00937 | -0.218 | 103.61
-0.5 | 1.031 | 0.00922 | -0.219 | 111.795
0 | 1.109 | 0.00926 | -0.22 | 119.726
0.5 | 1.169 | 0.00893 | -0.221 | 130.997
1 | 1.23 | 0.01048 | -0.222 | 117.411
1.5 | 1.29 | 0.0109 | -0.223 | 118.384
2 | 1.351 | 0.01132 | -0.224 | 119.269
2.5 | 1.411 | 0.01171 | -0.225 | 120.474
3 | 1.471 | 0.01202 | -0.226 | 122.38
3.5 | 1.53 | 0.01257 | -0.227 | 121.784
4 | 1.59 | 0.01283 | -0.228 | 123.963
4.5 | 1.649 | 0.01317 | -0.228 | 125.219
5 | 1.708 | 0.01342 | -0.229 | 127.334
5.5 | 1.767 | 0.01372 | -0.23 | 128.768
6 | 1.826 | 0.01412 | -0.231 | 129.309
6.5 | 1.883 | 0.01994 | -0.232 | 94.442
7 | 1.939 | 0.02302 | -0.233 | 84.259
7.5 | 1.993 | 0.02393 | -0.234 | 83.303
8 | 2.045 | 0.02274 | -0.234 | 89.94
8.5 | 2.095 | 0.0253 | -0.235 | 82.807
9 | 2.144 | 0.02626 | -0.236 | 81.642
9.5 | 2.192 | 0.02479 | -0.236 | 88.423
10 | 2.235 | 0.0283 | -0.236 | 78.972
10.5 | 2.268 | 0.02934 | -0.237 | 77.308
11 | 2.297 | 0.03021 | -0.238 | 76.036
11.5 | 2.321 | 0.03143 | -0.239 | 73.854
12 | 2.282 | 0.03351 | -0.233 | 68.109
12.5 | 2.289 | 0.03464 | -0.233 | 66.073
13 | 2.285 | 0.03638 | -0.232 | 62.817
13.5 | 2.275 | 0.03865 | -0.232 | 58.854
14 | 2.261 | 0.04112 | -0.231 | 54.987
14.5 | 2.248 | 0.04374 | -0.231 | 51.4
15 | 2.229 | 0.04604 | -0.231 | 48.419
15.5 | 2.205 | 0.04861 | -0.231 | 45.351
16 | 2.176 | 0.05139 | -0.231 | 42.333
16.5 | 2.142 | 0.05436 | -0.231 | 39.403

## 50. Re 2M Mach 0.00 (2)
BIGFOIL.COM POLAR EXPORT
goe227
GOE 227 (MVA H.37) |  |  |  | Cl Max: | 1.8915 | at alpha= | 15 | deg
XFOIL ncrit=9 |  |  |  | L/D Max: | 173.916 | at alpha= | 2.5 | deg
Re: | 2000000 |  |  | Cd Min: | 0.13845 | at alpha= | 20 | deg
Mach: | 0 |  |  | Cl=0 at alpha= | -8.2088 | deg
|  |  |  | @ Cl=0.1, Cd= | 0.0091692
|  |  |  | @ Cl=0.4, Cd= | 0.0080626
|  |  |  | @ Cl=0.6, Cd= | 0.0077895
alpha (deg) | Cl | Cd | Cm | Cl/Cd
-15 | -0.5392 | 0.08214 | -0.0994 | -6.5644
-14.5 | -0.6688 | 0.05423 | -0.1227 | -12.3327
-14 | -0.7159 | 0.03335 | -0.1522 | -21.4663
-13.5 | -0.6549 | 0.02119 | -0.1806 | -30.9061
-13 | -0.5837 | 0.01687 | -0.1927 | -34.5999
-12.5 | -0.5222 | 0.01554 | -0.1961 | -33.6036
-12 | -0.461 | 0.01445 | -0.1988 | -31.9031
-11.5 | -0.4004 | 0.01363 | -0.2008 | -29.3764
-11 | -0.3395 | 0.0128 | -0.2029 | -26.5234
-10.5 | -0.2788 | 0.01182 | -0.2052 | -23.5871
-10 | -0.2193 | 0.01141 | -0.2065 | -19.22
-9 | -0.0975 | 0.01052 | -0.2092 | -9.2681
-8.5 | -0.0357 | 0.00995 | -0.2108 | -3.5879
-8 | 0.0256 | 0.00956 | -0.2121 | 2.6778
-7.5 | 0.0869 | 0.00925 | -0.2133 | 9.3946
-7 | 0.1485 | 0.00887 | -0.2145 | 16.7418
-6.5 | 0.2092 | 0.00867 | -0.2155 | 24.1292
-6 | 0.27 | 0.00845 | -0.2166 | 31.9527
-5.5 | 0.3309 | 0.00827 | -0.2175 | 40.0121
-5 | 0.3919 | 0.00808 | -0.2185 | 48.5025
-4.5 | 0.4524 | 0.00795 | -0.2194 | 56.9057
-4 | 0.5126 | 0.00787 | -0.2202 | 65.1334
-3.5 | 0.5723 | 0.00784 | -0.2209 | 72.9974
-3 | 0.6326 | 0.00773 | -0.2218 | 81.837
-2.5 | 0.6928 | 0.00765 | -0.2225 | 90.5621
-2 | 0.7532 | 0.00754 | -0.2234 | 99.8939
-1.5 | 0.813 | 0.00748 | -0.2242 | 108.6898
-1 | 0.8726 | 0.00743 | -0.2249 | 117.4428
-0.5 | 0.9319 | 0.00739 | -0.2257 | 126.1028
0 | 0.9921 | 0.00726 | -0.2266 | 136.6529
0.5 | 1.0528 | 0.00703 | -0.2279 | 149.7582
1 | 1.1109 | 0.0071 | -0.2284 | 156.4648
1.5 | 1.1694 | 0.00714 | -0.2289 | 163.7815
2 | 1.227 | 0.00722 | -0.2293 | 169.9446
2.5 | 1.2835 | 0.00738 | -0.2296 | 173.916
3 | 1.3325 | 0.00808 | -0.2285 | 164.9134
3.5 | 1.3824 | 0.00871 | -0.2276 | 158.7141
4 | 1.4349 | 0.0091 | -0.2272 | 157.6813
4.5 | 1.488 | 0.0094 | -0.227 | 158.2979
5 | 1.5405 | 0.0097 | -0.2266 | 158.8144
5.5 | 1.591 | 0.01011 | -0.2259 | 157.3689
6 | 1.6406 | 0.01053 | -0.2251 | 155.8025
6.5 | 1.6887 | 0.01099 | -0.2239 | 153.6579
7 | 1.7346 | 0.0115 | -0.2224 | 150.8348
7.5 | 1.7792 | 0.01194 | -0.2209 | 149.0117
8 | 1.8098 | 0.01254 | -0.2164 | 144.3222
8.5 | 1.8288 | 0.01396 | -0.2102 | 131.0029
9.5 | 1.8116 | 0.02068 | -0.1913 | 87.6015
10 | 1.7882 | 0.02602 | -0.182 | 68.7241
10.5 | 1.7939 | 0.02967 | -0.177 | 60.4617
11 | 1.8097 | 0.03267 | -0.1734 | 55.3933
11.5 | 1.8266 | 0.03569 | -0.1701 | 51.1796
12 | 1.8389 | 0.03927 | -0.1668 | 46.8271
12.5 | 1.8537 | 0.04278 | -0.164 | 43.331
13 | 1.8654 | 0.04671 | -0.1613 | 39.9358
13.5 | 1.871 | 0.05147 | -0.1586 | 36.3513
14 | 1.881 | 0.05589 | -0.1564 | 33.6554
14.5 | 1.8878 | 0.06073 | -0.1543 | 31.0851
15 | 1.8915 | 0.06603 | -0.1523 | 28.6461
15.5 | 1.8912 | 0.0718 | -0.1503 | 26.3398
16 | 1.8829 | 0.07865 | -0.1483 | 23.9402
16.5 | 1.8837 | 0.08448 | -0.1469 | 22.2976
17 | 1.8815 | 0.09072 | -0.1457 | 20.7396
17.5 | 1.877 | 0.0974 | -0.1448 | 19.271
18 | 1.8696 | 0.10462 | -0.1443 | 17.8704
18.5 | 1.8598 | 0.11224 | -0.1443 | 16.5699
19 | 1.8493 | 0.12012 | -0.1447 | 15.3954
19.5 | 1.8321 | 0.1292 | -0.1461 | 14.1803
20 | 1.8145 | 0.13845 | -0.148 | 13.1058

## 51. Re 2M Mach 0.10 (1)
BIGFOIL.COM POLAR EXPORT
goe227
GOE 227 (MVA H.37) |  |  |  | Cl Max: | 2.303 | at alpha= | 11 | deg
JavaFoil+Calcfoil stall+Eppler ext transition |  |  |  | L/D Max: | 131.432 | at alpha= | 0.5 | deg
Re: | 2000000 |  |  | Cd Min: | 0.00894 | at alpha= | 0.5 | deg
Mach: | 0.1 |  |  | Cl=0 at alpha= | -9.07 | deg
|  |  |  | @ Cl=0.1, Cd= | 0.021576
|  |  |  | @ Cl=0.4, Cd= | 0.010439
|  |  |  | @ Cl=0.6, Cd= | 0.0095242
alpha (deg) | Cl | Cd | Cm | Cl/Cd
-20 | -0.64 | 0.15723 | -0.103 | -4.071
-19.5 | -0.639 | 0.14952 | -0.104 | -4.272
-19 | -0.633 | 0.14377 | -0.106 | -4.4
-18.5 | -0.62 | 0.13721 | -0.107 | -4.516
-18 | -0.605 | 0.12981 | -0.108 | -4.657
-17.5 | -0.587 | 0.12261 | -0.109 | -4.79
-17 | -0.568 | 0.11733 | -0.11 | -4.839
-16.5 | -0.546 | 0.11276 | -0.111 | -4.843
-16 | -0.523 | 0.10645 | -0.113 | -4.91
-15.5 | -0.497 | 0.10031 | -0.115 | -4.959
-15 | -0.469 | 0.09592 | -0.116 | -4.895
-14.5 | -0.44 | 0.08946 | -0.12 | -4.923
-14 | -0.408 | 0.086 | -0.12 | -4.744
-13.5 | -0.374 | 0.08112 | -0.122 | -4.614
-13 | -0.339 | 0.0753 | -0.126 | -4.506
-12.5 | -0.302 | 0.07096 | -0.128 | -4.251
-12 | -0.262 | 0.06644 | -0.131 | -3.948
-11.5 | -0.221 | 0.06183 | -0.134 | -3.581
-11 | -0.179 | 0.05675 | -0.137 | -3.153
-10.5 | -0.138 | 0.04452 | -0.154 | -3.096
-10 | -0.091 | 0.04013 | -0.158 | -2.277
-9.5 | -0.043 | 0.03465 | -0.164 | -1.253
-9 | 0.007 | 0.02969 | -0.17 | 0.227
-8.5 | 0.059 | 0.02426 | -0.177 | 2.45
-8 | 0.114 | 0.02066 | -0.183 | 5.53
-7.5 | 0.171 | 0.01806 | -0.187 | 9.456
-7 | 0.231 | 0.01496 | -0.193 | 15.427
-6.5 | 0.296 | 0.01176 | -0.201 | 25.149
-6 | 0.358 | 0.01082 | -0.204 | 33.125
-5.5 | 0.422 | 0.01024 | -0.207 | 41.206
-5 | 0.486 | 0.00989 | -0.21 | 49.181
-4.5 | 0.548 | 0.00965 | -0.211 | 56.78
-4 | 0.61 | 0.0095 | -0.212 | 64.165
-3.5 | 0.672 | 0.00952 | -0.213 | 70.566
-3 | 0.733 | 0.00926 | -0.214 | 79.169
-2.5 | 0.793 | 0.00939 | -0.215 | 84.482
-2 | 0.854 | 0.0094 | -0.216 | 90.896
-1.5 | 0.915 | 0.00936 | -0.217 | 97.659
-1 | 0.975 | 0.00939 | -0.219 | 103.84
-0.5 | 1.036 | 0.00924 | -0.22 | 112.097
0 | 1.114 | 0.00928 | -0.221 | 120.065
0.5 | 1.175 | 0.00894 | -0.222 | 131.432
1 | 1.236 | 0.0105 | -0.223 | 117.692
1.5 | 1.297 | 0.01093 | -0.224 | 118.68
2 | 1.357 | 0.01136 | -0.225 | 119.514
2.5 | 1.418 | 0.01175 | -0.226 | 120.605
3 | 1.478 | 0.01205 | -0.227 | 122.601
3.5 | 1.538 | 0.01262 | -0.228 | 121.871
4 | 1.598 | 0.01287 | -0.229 | 124.096
4.5 | 1.657 | 0.01322 | -0.23 | 125.355
5 | 1.717 | 0.01347 | -0.231 | 127.455
5.5 | 1.776 | 0.01379 | -0.231 | 128.767
6 | 1.834 | 0.01423 | -0.232 | 128.942
6.5 | 1.892 | 0.02019 | -0.233 | 93.687
7 | 1.948 | 0.02313 | -0.234 | 84.23
7.5 | 2.002 | 0.02402 | -0.235 | 83.346
8 | 2.054 | 0.02273 | -0.236 | 90.345
8.5 | 2.104 | 0.02543 | -0.236 | 82.762
9 | 2.153 | 0.02642 | -0.237 | 81.506
9.5 | 2.2 | 0.0253 | -0.237 | 86.969
10 | 2.243 | 0.02848 | -0.238 | 78.763
10.5 | 2.276 | 0.02969 | -0.238 | 76.653
11 | 2.303 | 0.03045 | -0.239 | 75.647
11.5 | 2.274 | 0.03263 | -0.234 | 69.695
12 | 2.286 | 0.03361 | -0.234 | 68.012
12.5 | 2.284 | 0.03537 | -0.234 | 64.579
13 | 2.278 | 0.03722 | -0.233 | 61.201
13.5 | 2.263 | 0.03956 | -0.232 | 57.204
14 | 2.251 | 0.04228 | -0.232 | 53.248
14.5 | 2.233 | 0.04464 | -0.232 | 50.022
15 | 2.21 | 0.04722 | -0.232 | 46.796
15.5 | 2.181 | 0.04988 | -0.232 | 43.713
16 | 2.146 | 0.05291 | -0.232 | 40.571

## 52. Re 2M Mach 0.10 (2)
BIGFOIL.COM POLAR EXPORT
goe227
GOE 227 (MVA H.37) |  |  |  | Cl Max: | 1.8851 | at alpha= | 15 | deg
XFOIL ncrit=9 |  |  |  | L/D Max: | 174.043 | at alpha= | 2.5 | deg
Re: | 2000000 |  |  | Cd Min: | 0.16911 | at alpha= | -17 | deg
Mach: | 0.1 |  |  | Cl=0 at alpha= | -8.1884 | deg
|  |  |  | @ Cl=0.1, Cd= | 0.0092259
|  |  |  | @ Cl=0.4, Cd= | 0.0080881
|  |  |  | @ Cl=0.6, Cd= | 0.0078326
alpha (deg) | Cl | Cd | Cm | Cl/Cd
-18.5 | -0.136 | 0.16444 | -0.0652 | -0.82705
-18 | -0.1248 | 0.16098 | -0.0674 | -0.77525
-17.5 | -0.1385 | 0.15428 | -0.0698 | -0.89772
-17 | -0.2776 | 0.16911 | -0.0564 | -1.6415
-16.5 | -0.2616 | 0.16488 | -0.0579 | -1.5866
-16 | -0.2648 | 0.15353 | -0.0621 | -1.7247
-15.5 | -0.2452 | 0.14889 | -0.0649 | -1.6469
-15 | -0.2254 | 0.14411 | -0.0677 | -1.5641
-14.5 | -0.5304 | 0.07665 | -0.1046 | -6.9198
-14 | -0.6344 | 0.05292 | -0.1254 | -11.9879
-13.5 | -0.6703 | 0.03366 | -0.1533 | -19.9138
-13 | -0.5985 | 0.0185 | -0.1904 | -32.3514
-12.5 | -0.5338 | 0.01644 | -0.1958 | -32.4696
-12 | -0.4709 | 0.01511 | -0.1992 | -31.1648
-11.5 | -0.4089 | 0.01409 | -0.2016 | -29.0206
-11 | -0.3476 | 0.01336 | -0.2034 | -26.018
-10.5 | -0.2857 | 0.0122 | -0.2061 | -23.418
-10 | -0.2248 | 0.01164 | -0.2077 | -19.3127
-9.5 | -0.1631 | 0.01113 | -0.2091 | -14.6541
-9 | -0.1012 | 0.01066 | -0.2104 | -9.4934
-8 | 0.0235 | 0.00965 | -0.2133 | 2.4352
-7.5 | 0.0855 | 0.00931 | -0.2144 | 9.1837
-7 | 0.1476 | 0.00895 | -0.2157 | 16.4916
-6.5 | 0.209 | 0.00872 | -0.2167 | 23.9679
-6 | 0.2705 | 0.00849 | -0.2177 | 31.861
-5.5 | 0.3318 | 0.00831 | -0.2186 | 39.9278
-5 | 0.3934 | 0.0081 | -0.2196 | 48.5679
-4.5 | 0.4544 | 0.00799 | -0.2205 | 56.8711
-4 | 0.515 | 0.00789 | -0.2213 | 65.2725
-3.5 | 0.575 | 0.00789 | -0.222 | 72.8771
-3 | 0.636 | 0.00775 | -0.2229 | 82.0645
-2.5 | 0.6967 | 0.00767 | -0.2237 | 90.8344
-2 | 0.7575 | 0.00756 | -0.2245 | 100.1984
-1.5 | 0.8177 | 0.0075 | -0.2253 | 109.0267
-1 | 0.8776 | 0.00747 | -0.226 | 117.4833
-0.5 | 0.9375 | 0.00741 | -0.2268 | 126.5182
0 | 0.9981 | 0.00729 | -0.2278 | 136.9136
0.5 | 1.0592 | 0.00706 | -0.229 | 150.0283
1 | 1.1176 | 0.00713 | -0.2295 | 156.7461
1.5 | 1.1766 | 0.00716 | -0.23 | 164.3296
2 | 1.2344 | 0.00727 | -0.2304 | 169.7937
2.5 | 1.2914 | 0.00742 | -0.2306 | 174.0431
3 | 1.339 | 0.00826 | -0.2293 | 162.1065
4.5 | 1.4962 | 0.00951 | -0.2277 | 157.3291
5 | 1.5492 | 0.0098 | -0.2274 | 158.0816
5.5 | 1.5999 | 0.0102 | -0.2266 | 156.8529
6 | 1.6497 | 0.01063 | -0.2257 | 155.1929
6.5 | 1.6978 | 0.01109 | -0.2244 | 153.0929
7 | 1.7435 | 0.01162 | -0.2228 | 150.043
7.5 | 1.7872 | 0.0121 | -0.2208 | 147.7025
8 | 1.8151 | 0.01275 | -0.2158 | 142.3608
8.5 | 1.8339 | 0.01426 | -0.2095 | 128.6045
9 | 1.8271 | 0.01733 | -0.1998 | 105.4299
9.5 | 1.8139 | 0.02139 | -0.1906 | 84.8013
10 | 1.7876 | 0.02709 | -0.1812 | 65.9874
10.5 | 1.794 | 0.03078 | -0.1763 | 58.2846
11 | 1.8088 | 0.03396 | -0.1727 | 53.2627
11.5 | 1.8252 | 0.03714 | -0.1694 | 49.1438
12 | 1.8371 | 0.04087 | -0.1661 | 44.9498
12.5 | 1.8516 | 0.04454 | -0.1634 | 41.5716
13 | 1.862 | 0.04874 | -0.1607 | 38.2027
13.5 | 1.867 | 0.05371 | -0.158 | 34.7608
14 | 1.8762 | 0.05831 | -0.1559 | 32.1763
14.5 | 1.8825 | 0.06329 | -0.1537 | 29.744
15 | 1.8851 | 0.06879 | -0.1517 | 27.4037
15.5 | 1.8822 | 0.07495 | -0.1497 | 25.1127
16 | 1.873 | 0.08204 | -0.1479 | 22.8303
16.5 | 1.8726 | 0.08812 | -0.1466 | 21.2506
17 | 1.8691 | 0.09466 | -0.1455 | 19.7454
17.5 | 1.8638 | 0.10159 | -0.1448 | 18.3463
18 | 1.8562 | 0.10893 | -0.1444 | 17.0403
18.5 | 1.8451 | 0.11691 | -0.1447 | 15.7822
19 | 1.833 | 0.1252 | -0.1456 | 14.6406
19.5 | 1.8133 | 0.13476 | -0.1473 | 13.4558
20 | 1.8018 | 0.1432 | -0.1494 | 12.5824

## 53. Re 2M Mach 0.25 (1)
BIGFOIL.COM POLAR EXPORT
goe227
GOE 227 (MVA H.37) |  |  |  | Cl Max: | 2.285 | at alpha= | 10 | deg
JavaFoil+Calcfoil stall+Eppler ext transition |  |  |  | L/D Max: | 127.32 | at alpha= | 5.5 | deg
Re: | 2000000 |  |  | Cd Min: | 0.0092 | at alpha= | 0 | deg
Mach: | 0.25 |  |  | Cl=0 at alpha= | -9.07 | deg
|  |  |  | @ Cl=0.1, Cd= | 0.025136
|  |  |  | @ Cl=0.4, Cd= | 0.011271
|  |  |  | @ Cl=0.6, Cd= | 0.0097406
alpha (deg) | Cl | Cd | Cm | Cl/Cd
-20 | -0.461 | 0.18364 | -0.093 | -2.51
-19.5 | -0.484 | 0.17233 | -0.096 | -2.809
-19 | -0.5 | 0.16249 | -0.099 | -3.076
-18.5 | -0.504 | 0.15329 | -0.102 | -3.288
-18 | -0.505 | 0.14279 | -0.103 | -3.534
-17.5 | -0.503 | 0.13449 | -0.106 | -3.737
-17 | -0.497 | 0.12707 | -0.108 | -3.91
-16.5 | -0.487 | 0.12035 | -0.11 | -4.051
-16 | -0.474 | 0.11431 | -0.111 | -4.151
-15.5 | -0.459 | 0.10754 | -0.113 | -4.264
-15 | -0.439 | 0.10179 | -0.115 | -4.315
-14.5 | -0.416 | 0.09651 | -0.116 | -4.313
-14 | -0.39 | 0.09057 | -0.118 | -4.309
-13.5 | -0.361 | 0.08606 | -0.119 | -4.198
-13 | -0.33 | 0.08035 | -0.123 | -4.106
-12.5 | -0.295 | 0.07566 | -0.125 | -3.905
-12 | -0.259 | 0.06986 | -0.129 | -3.705
-11.5 | -0.22 | 0.06548 | -0.132 | -3.356
-11 | -0.178 | 0.06055 | -0.135 | -2.945
-10.5 | -0.135 | 0.05628 | -0.139 | -2.397
-10 | -0.089 | 0.05201 | -0.143 | -1.721
-9.5 | -0.043 | 0.04021 | -0.161 | -1.078
-9 | 0.007 | 0.03431 | -0.168 | 0.197
-8.5 | 0.06 | 0.02875 | -0.176 | 2.07
-8 | 0.115 | 0.02378 | -0.183 | 4.836
-7.5 | 0.173 | 0.02011 | -0.189 | 8.59
-7 | 0.232 | 0.01753 | -0.193 | 13.24
-6.5 | 0.299 | 0.01325 | -0.202 | 22.541
-6 | 0.364 | 0.01167 | -0.207 | 31.162
-5.5 | 0.429 | 0.01095 | -0.21 | 39.15
-5 | 0.496 | 0.01013 | -0.214 | 48.986
-4.5 | 0.562 | 0.0098 | -0.216 | 57.403
-4 | 0.626 | 0.0097 | -0.218 | 64.522
-3.5 | 0.69 | 0.00958 | -0.219 | 72.015
-3 | 0.753 | 0.00927 | -0.22 | 81.205
-2.5 | 0.815 | 0.00925 | -0.221 | 88.088
-2 | 0.877 | 0.00944 | -0.222 | 92.921
-1.5 | 0.939 | 0.0094 | -0.223 | 99.848
-1 | 1.001 | 0.0093 | -0.225 | 107.7
-0.5 | 1.063 | 0.00932 | -0.226 | 114.154
0 | 1.144 | 0.0092 | -0.227 | 124.324
0.5 | 1.207 | 0.01042 | -0.228 | 115.824
1 | 1.269 | 0.01073 | -0.229 | 118.258
1.5 | 1.331 | 0.01121 | -0.23 | 118.762
2 | 1.394 | 0.01166 | -0.231 | 119.534
2.5 | 1.455 | 0.01215 | -0.232 | 119.783
3 | 1.517 | 0.01259 | -0.233 | 120.52
3.5 | 1.578 | 0.01299 | -0.234 | 121.531
4 | 1.64 | 0.01322 | -0.235 | 124.007
4.5 | 1.701 | 0.01357 | -0.236 | 125.332
5 | 1.761 | 0.01391 | -0.237 | 126.623
5.5 | 1.822 | 0.01431 | -0.238 | 127.32
6 | 1.881 | 0.0204 | -0.239 | 92.246
6.5 | 1.94 | 0.02102 | -0.239 | 92.282
7 | 1.997 | 0.02441 | -0.24 | 81.827
7.5 | 2.051 | 0.02321 | -0.241 | 88.368
8 | 2.103 | 0.02607 | -0.242 | 80.656
8.5 | 2.153 | 0.02716 | -0.243 | 79.258
9 | 2.2 | 0.02834 | -0.244 | 77.635
9.5 | 2.245 | 0.02955 | -0.244 | 75.985
10 | 2.285 | 0.03104 | -0.244 | 73.636
10.5 | 2.258 | 0.03268 | -0.239 | 69.086
11 | 2.266 | 0.03429 | -0.238 | 66.082
11.5 | 2.264 | 0.03627 | -0.238 | 62.425
12 | 2.26 | 0.03794 | -0.237 | 59.558
12.5 | 2.245 | 0.04001 | -0.237 | 56.114
13 | 2.224 | 0.04198 | -0.237 | 52.97
13.5 | 2.194 | 0.0448 | -0.237 | 48.974
14 | 2.154 | 0.04854 | -0.237 | 44.367
14.5 | 2.103 | 0.05164 | -0.236 | 40.728
15 | 2.043 | 0.05505 | -0.236 | 37.122

## 54. Re 2M Mach 0.25 (2)
BIGFOIL.COM POLAR EXPORT
goe227
GOE 227 (MVA H.37) |  |  |  | Cl Max: | 1.8587 | at alpha= | 8.5 | deg
XFOIL ncrit=9 |  |  |  | L/D Max: | 171.315 | at alpha= | 2 | deg
Re: | 2000000 |  |  | Cd Min: | 0.17783 | at alpha= | -17 | deg
Mach: | 0.25 |  |  | Cl=0 at alpha= | -8.0727 | deg
|  |  |  | @ Cl=0.1, Cd= | 0.0096492
|  |  |  | @ Cl=0.4, Cd= | 0.0082843
|  |  |  | @ Cl=0.6, Cd= | 0.008016
alpha (deg) | Cl | Cd | Cm | Cl/Cd
-17 | -0.2553 | 0.17783 | -0.0563 | -1.4356
-16.5 | -0.2519 | 0.16741 | -0.0601 | -1.5047
-16 | -0.2308 | 0.16269 | -0.0631 | -1.4186
-15.5 | -0.2119 | 0.15707 | -0.0663 | -1.3491
-15 | -0.2101 | 0.14669 | -0.0706 | -1.4323
-14.5 | -0.1883 | 0.14197 | -0.0736 | -1.3263
-14 | -0.1917 | 0.13097 | -0.0782 | -1.4637
-13.5 | -0.1706 | 0.12619 | -0.0811 | -1.3519
-13 | -0.149 | 0.12148 | -0.0839 | -1.2265
-12.5 | -0.3729 | 0.07305 | -0.1131 | -5.1047
-12 | -0.5057 | 0.04494 | -0.1422 | -11.2528
-11.5 | -0.4832 | 0.02393 | -0.1849 | -20.1922
-11 | -0.3999 | 0.01734 | -0.2031 | -23.0623
-10.5 | -0.3309 | 0.01549 | -0.2079 | -21.3622
-9.5 | -0.1916 | 0.01248 | -0.2148 | -15.3526
-9 | -0.1244 | 0.01169 | -0.2165 | -10.6416
-8.5 | -0.0576 | 0.01104 | -0.2179 | -5.2174
-8 | 0.0098 | 0.01031 | -0.2196 | 0.95053
-7.5 | 0.0762 | 0.00978 | -0.2209 | 7.7914
-7 | 0.1417 | 0.00942 | -0.2219 | 15.0425
-6 | 0.272 | 0.00878 | -0.224 | 30.9795
-5.5 | 0.337 | 0.00848 | -0.2251 | 39.7406
-5 | 0.4014 | 0.00828 | -0.2259 | 48.4783
-4.5 | 0.4649 | 0.00817 | -0.2267 | 56.9033
-4 | 0.5282 | 0.00807 | -0.2275 | 65.4523
-3.5 | 0.591 | 0.00804 | -0.2282 | 73.5075
-3 | 0.6548 | 0.00787 | -0.2291 | 83.202
-2.5 | 0.718 | 0.00778 | -0.2299 | 92.2879
-2 | 0.7809 | 0.00771 | -0.2307 | 101.284
-1.5 | 0.8434 | 0.00765 | -0.2315 | 110.2484
-1 | 0.905 | 0.00767 | -0.2321 | 117.9922
-0.5 | 0.9682 | 0.00754 | -0.2331 | 128.4085
0 | 1.031 | 0.00744 | -0.234 | 138.5753
0.5 | 1.0941 | 0.00723 | -0.2352 | 151.3278
1 | 1.1552 | 0.00728 | -0.2357 | 158.6813
1.5 | 1.2162 | 0.00734 | -0.2362 | 165.6948
2 | 1.2763 | 0.00745 | -0.2365 | 171.3154
2.5 | 1.3284 | 0.00807 | -0.2354 | 164.6097
3 | 1.3778 | 0.00888 | -0.2339 | 155.1577
3.5 | 1.432 | 0.00932 | -0.2332 | 153.6481
4 | 1.4872 | 0.00966 | -0.2326 | 153.9545
4.5 | 1.5419 | 0.01 | -0.232 | 154.19
5 | 1.5949 | 0.01039 | -0.231 | 153.5034
5.5 | 1.6457 | 0.01086 | -0.2296 | 151.5378
6 | 1.6957 | 0.01131 | -0.228 | 149.9293
6.5 | 1.7433 | 0.01179 | -0.226 | 147.8626
7 | 1.7807 | 0.01245 | -0.222 | 143.0281
7.5 | 1.8185 | 0.01324 | -0.2183 | 137.3489
8 | 1.8475 | 0.01412 | -0.2133 | 130.8428
8.5 | 1.8587 | 0.01641 | -0.206 | 113.2663
9 | 1.8325 | 0.02132 | -0.1949 | 85.9522
9.5 | 1.8215 | 0.02605 | -0.187 | 69.9232
10 | 1.7845 | 0.03327 | -0.1778 | 53.6369
10.5 | 1.7907 | 0.03757 | -0.1734 | 47.663
11 | 1.8031 | 0.04156 | -0.1698 | 43.3855
11.5 | 1.8165 | 0.04566 | -0.1668 | 39.7832
12 | 1.8253 | 0.05036 | -0.1637 | 36.245
12.5 | 1.8357 | 0.05508 | -0.1611 | 33.3279
13 | 1.841 | 0.06038 | -0.1585 | 30.4902
13.5 | 1.8422 | 0.0662 | -0.1559 | 27.8278

## 55. Re 2M Mach 0.50 (1)
BIGFOIL.COM POLAR EXPORT
goe227
GOE 227 (MVA H.37) |  |  |  | Cl Max: | 2.232 | at alpha= | 9 | deg
JavaFoil+Calcfoil stall+Eppler ext transition |  |  |  | L/D Max: | 116.679 | at alpha= | -0.5 | deg
Re: | 2000000 |  |  | Cd Min: | 0.00974 | at alpha= | -2 | deg
Mach: | 0.5 |  |  | Cl=0 at alpha= | -9.0732 | deg
|  |  |  | @ Cl=0.1, Cd= | 0.048155
|  |  |  | @ Cl=0.4, Cd= | 0.018382
|  |  |  | @ Cl=0.6, Cd= | 0.012081
alpha (deg) | Cl | Cd | Cm | Cl/Cd
-20 | -0.606 | 0.17036 | -0.118 | -3.56
-19.5 | -0.579 | 0.16527 | -0.119 | -3.506
-19 | -0.552 | 0.16108 | -0.12 | -3.429
-18.5 | -0.525 | 0.16297 | -0.119 | -3.221
-18 | -0.498 | 0.15916 | -0.12 | -3.126
-17.5 | -0.47 | 0.15421 | -0.12 | -3.049
-17 | -0.443 | 0.14183 | -0.122 | -3.123
-16.5 | -0.416 | 0.14012 | -0.125 | -2.97
-16 | -0.388 | 0.13521 | -0.124 | -2.871
-15.5 | -0.36 | 0.12962 | -0.121 | -2.776
-15 | -0.332 | 0.12509 | -0.119 | -2.652
-14.5 | -0.304 | 0.12808 | -0.117 | -2.372
-14 | -0.276 | 0.11815 | -0.118 | -2.337
-13.5 | -0.248 | 0.11429 | -0.117 | -2.172
-13 | -0.22 | 0.10857 | -0.117 | -2.03
-12.5 | -0.192 | 0.10464 | -0.117 | -1.839
-12 | -0.165 | 0.10122 | -0.118 | -1.626
-11.5 | -0.137 | 0.09335 | -0.122 | -1.466
-11 | -0.109 | 0.08899 | -0.115 | -1.22
-10.5 | -0.081 | 0.07873 | -0.118 | -1.023
-10 | -0.053 | 0.07168 | -0.122 | -0.734
-9.5 | -0.035 | 0.06605 | -0.127 | -0.531
-9 | 0.006 | 0.05774 | -0.14 | 0.107
-8.5 | 0.057 | 0.0519 | -0.15 | 1.089
-8 | 0.112 | 0.04711 | -0.157 | 2.367
-7.5 | 0.169 | 0.04385 | -0.161 | 3.855
-7 | 0.237 | 0.03112 | -0.19 | 7.604
-6.5 | 0.306 | 0.02451 | -0.202 | 12.481
-6 | 0.379 | 0.01919 | -0.213 | 19.742
-5.5 | 0.451 | 0.01642 | -0.219 | 27.465
-5 | 0.528 | 0.01384 | -0.227 | 38.16
-4.5 | 0.607 | 0.01191 | -0.234 | 50.972
-4 | 0.683 | 0.01112 | -0.238 | 61.473
-3.5 | 0.762 | 0.01044 | -0.242 | 72.96
-3 | 0.838 | 0.01007 | -0.245 | 83.248
-2.5 | 0.908 | 0.00982 | -0.247 | 92.474
-2 | 0.978 | 0.00974 | -0.248 | 100.429
-1.5 | 1.046 | 0.01 | -0.249 | 104.635
-1 | 1.116 | 0.00985 | -0.251 | 113.248
-0.5 | 1.184 | 0.01015 | -0.252 | 116.679
0 | 1.275 | 0.01161 | -0.253 | 109.813
0.5 | 1.345 | 0.01196 | -0.255 | 112.463
1 | 1.414 | 0.01249 | -0.256 | 113.201
1.5 | 1.482 | 0.01308 | -0.257 | 113.36
2 | 1.55 | 0.01374 | -0.258 | 112.847
2.5 | 1.618 | 0.01426 | -0.259 | 113.49
3 | 1.686 | 0.01477 | -0.26 | 114.119
3.5 | 1.753 | 0.0153 | -0.261 | 114.58
4 | 1.819 | 0.01579 | -0.263 | 115.181
4.5 | 1.885 | 0.01636 | -0.264 | 115.201
5 | 1.951 | 0.01687 | -0.265 | 115.612
5.5 | 2.015 | 0.02492 | -0.266 | 80.87
6 | 2.037 | 0.02972 | -0.261 | 68.535
6.5 | 2.087 | 0.03142 | -0.261 | 66.404
7 | 2.133 | 0.03322 | -0.26 | 64.198
7.5 | 2.167 | 0.03523 | -0.26 | 61.516
8 | 2.195 | 0.03756 | -0.259 | 58.444
8.5 | 2.219 | 0.04029 | -0.259 | 55.074
9 | 2.232 | 0.04244 | -0.259 | 52.588
9.5 | 2.232 | 0.04584 | -0.259 | 48.69
10 | 2.194 | 0.04978 | -0.258 | 44.064
10.5 | 2.02 | 0.05342 | -0.257 | 37.804
11 | 1.129 | 0.09562 | -0.131 | 11.806
11.5 | 1.154 | 0.10049 | -0.122 | 11.484
12 | 1.181 | 0.10465 | -0.123 | 11.289
12.5 | 1.209 | 0.10861 | -0.125 | 11.129
13 | 1.237 | 0.11249 | -0.129 | 10.994
13.5 | 1.265 | 0.11781 | -0.133 | 10.735
14 | 1.457 | 0.1079 | -0.247 | 13.5

## 56. Re 2M Mach 0.50 (2)
BIGFOIL.COM POLAR EXPORT
goe227
GOE 227 (MVA H.37) |  |  |  | Cl Max: | 1.9516 | at alpha= | 8.5 | deg
XFOIL ncrit=9 |  |  |  | L/D Max: | 161.507 | at alpha= | 1 | deg
Re: | 2000000 |  |  | Cd Min: | 0.23992 | at alpha= | -20 | deg
Mach: | 0.5 |  |  | Cl=0 at alpha= | -11.5284 | deg
|  |  |  | @ Cl=0.1, Cd= | 0.01496
|  |  |  | @ Cl=0.4, Cd= | 0.0096775
|  |  |  | @ Cl=0.6, Cd= | 0.008852
alpha (deg) | Cl | Cd | Cm | Cl/Cd
-20 | -0.3581 | 0.23992 | -0.0373 | -1.4926
-19.5 | -0.3361 | 0.23135 | -0.0422 | -1.4528
-19 | -0.3016 | 0.22314 | -0.0504 | -1.3516
-18.5 | -0.2797 | 0.21509 | -0.0547 | -1.3004
-18 | -0.2601 | 0.20757 | -0.0581 | -1.2531
-17.5 | -0.2388 | 0.19969 | -0.0624 | -1.1959
-17 | -0.2214 | 0.19012 | -0.0671 | -1.1645
-16.5 | -0.1963 | 0.18415 | -0.0711 | -1.066
-16 | -0.1731 | 0.17737 | -0.0752 | -0.97593
-15.5 | -0.1541 | 0.16929 | -0.0794 | -0.91027
-15 | -0.1346 | 0.16179 | -0.0834 | -0.83194
-14.5 | -0.1115 | 0.15572 | -0.087 | -0.71603
-13.5 | -0.0769 | 0.14121 | -0.0944 | -0.54458
-13 | -0.0538 | 0.1355 | -0.0977 | -0.39705
-12.5 | -0.0462 | 0.12618 | -0.102 | -0.36614
-12 | -0.0199 | 0.12147 | -0.1049 | -0.16383
-11.5 | 0.0012 | 0.11558 | -0.1081 | 0.010382
-11 | 0.0063 | 0.10656 | -0.1125 | 0.059122
-10.5 | 0.0324 | 0.10193 | -0.1153 | 0.31787
-10 | 0.052 | 0.09603 | -0.1186 | 0.5415
-9.5 | 0.052 | 0.08682 | -0.1237 | 0.59894
-9 | 0.0745 | 0.08174 | -0.1269 | 0.91143
-8.5 | 0.0925 | 0.07594 | -0.1306 | 1.2181
-8 | 0.0644 | 0.06344 | -0.1398 | 1.0151
-7.5 | 0.0682 | 0.05596 | -0.1463 | 1.2187
-7 | 0.0645 | 0.01632 | -0.2352 | 3.9522
-6.5 | 0.1715 | 0.01222 | -0.2472 | 14.0344
-6 | 0.2604 | 0.01085 | -0.2502 | 24
-5.5 | 0.3448 | 0.00998 | -0.252 | 34.5491
-5 | 0.4251 | 0.00954 | -0.2529 | 44.5597
-4.5 | 0.5045 | 0.00916 | -0.2538 | 55.0764
-4 | 0.5823 | 0.00888 | -0.2546 | 65.5743
-3.5 | 0.6582 | 0.00876 | -0.2551 | 75.137
-3 | 0.734 | 0.00859 | -0.256 | 85.4482
-2.5 | 0.8081 | 0.00851 | -0.2566 | 94.9589
-2 | 0.8813 | 0.0085 | -0.2572 | 103.6824
-1.5 | 0.9553 | 0.00842 | -0.2579 | 113.4561
-1 | 1.0293 | 0.00831 | -0.2588 | 123.8628
-0.5 | 1.1011 | 0.00832 | -0.2592 | 132.3438
0 | 1.1741 | 0.00826 | -0.26 | 142.1429
0.5 | 1.2456 | 0.00826 | -0.2604 | 150.799
1 | 1.3179 | 0.00816 | -0.2612 | 161.5074
1.5 | 1.3623 | 0.00939 | -0.2568 | 145.0799
2 | 1.4181 | 0.01006 | -0.2543 | 140.9642
2.5 | 1.4748 | 0.01062 | -0.2518 | 138.8701
3 | 1.5208 | 0.01124 | -0.2472 | 135.3025
4 | 1.6264 | 0.01268 | -0.2407 | 128.265
5 | 1.7265 | 0.01463 | -0.2337 | 118.0109
5.5 | 1.7709 | 0.01605 | -0.2297 | 110.3364
6 | 1.8187 | 0.01744 | -0.2261 | 104.2833
6.5 | 1.8599 | 0.01933 | -0.2219 | 96.2183
7 | 1.8952 | 0.02167 | -0.2172 | 87.4573
7.5 | 1.9265 | 0.02439 | -0.2123 | 78.9873
8 | 1.9493 | 0.02773 | -0.2068 | 70.2957
8.5 | 1.9516 | 0.03258 | -0.2001 | 59.9018
9 | 1.9129 | 0.04032 | -0.1914 | 47.443
9.5 | 1.8501 | 0.05091 | -0.183 | 36.3406
10 | 1.819 | 0.05956 | -0.1773 | 30.5406
10.5 | 1.7533 | 0.07174 | -0.1716 | 24.4396
11 | 1.7433 | 0.07937 | -0.1682 | 21.9642
11.5 | 1.7383 | 0.08682 | -0.1655 | 20.0219
12 | 1.733 | 0.09449 | -0.1632 | 18.3406
12.5 | 1.7239 | 0.10285 | -0.1616 | 16.7613
13 | 1.7114 | 0.11182 | -0.1608 | 15.305
13.5 | 1.7013 | 0.12079 | -0.1607 | 14.0848

## 57. Re 3M Mach 0.00 (1)
BIGFOIL.COM POLAR EXPORT
goe227
GOE 227 (MVA H.37) |  |  |  | Cl Max: | 2.34 | at alpha= | 12 | deg
JavaFoil+Calcfoil stall+Eppler ext transition |  |  |  | L/D Max: | 137.261 | at alpha= | 6 | deg
Re: | 3000000 |  |  | Cd Min: | 0.00868 | at alpha= | -3 | deg
Mach: | 0 |  |  | Cl=0 at alpha= | -9.0686 | deg
|  |  |  | @ Cl=0.1, Cd= | 0.018786
|  |  |  | @ Cl=0.4, Cd= | 0.0096297
|  |  |  | @ Cl=0.6, Cd= | 0.0090515
alpha (deg) | Cl | Cd | Cm | Cl/Cd
-20 | -0.661 | 0.14994 | -0.106 | -4.41
-19.5 | -0.658 | 0.14295 | -0.107 | -4.599
-19 | -0.649 | 0.13708 | -0.108 | -4.732
-18.5 | -0.634 | 0.1286 | -0.11 | -4.934
-18 | -0.618 | 0.12201 | -0.112 | -5.062
-17.5 | -0.599 | 0.11639 | -0.114 | -5.149
-17 | -0.578 | 0.11184 | -0.114 | -5.166
-16.5 | -0.554 | 0.10702 | -0.114 | -5.181
-16 | -0.53 | 0.10064 | -0.117 | -5.27
-15.5 | -0.504 | 0.09577 | -0.119 | -5.26
-15 | -0.475 | 0.09005 | -0.122 | -5.279
-14.5 | -0.446 | 0.08402 | -0.125 | -5.304
-14 | -0.412 | 0.08036 | -0.125 | -5.129
-13.5 | -0.377 | 0.07695 | -0.126 | -4.901
-13 | -0.342 | 0.06985 | -0.131 | -4.899
-12.5 | -0.304 | 0.06591 | -0.133 | -4.61
-12 | -0.264 | 0.06176 | -0.136 | -4.275
-11.5 | -0.226 | 0.05095 | -0.148 | -4.441
-11 | -0.185 | 0.04342 | -0.156 | -4.252
-10.5 | -0.139 | 0.04035 | -0.158 | -3.444
-10 | -0.093 | 0.03441 | -0.164 | -2.69
-9.5 | -0.044 | 0.03037 | -0.169 | -1.445
-9 | 0.007 | 0.02521 | -0.175 | 0.272
-8.5 | 0.06 | 0.02072 | -0.181 | 2.897
-8 | 0.115 | 0.01806 | -0.185 | 6.372
-7.5 | 0.173 | 0.01484 | -0.191 | 11.665
-7 | 0.234 | 0.01234 | -0.197 | 18.963
-6.5 | 0.296 | 0.01083 | -0.201 | 27.33
-6 | 0.36 | 0.00989 | -0.205 | 36.367
-5.5 | 0.423 | 0.00948 | -0.207 | 44.599
-5 | 0.484 | 0.00935 | -0.209 | 51.784
-4.5 | 0.546 | 0.00914 | -0.21 | 59.729
-4 | 0.607 | 0.00904 | -0.211 | 67.13
-3.5 | 0.669 | 0.00904 | -0.212 | 73.927
-3 | 0.73 | 0.00868 | -0.213 | 84.092
-2.5 | 0.79 | 0.00891 | -0.214 | 88.68
-2 | 0.85 | 0.00887 | -0.215 | 95.838
-1.5 | 0.91 | 0.00886 | -0.217 | 102.751
-1 | 0.971 | 0.00874 | -0.218 | 111.097
-0.5 | 1.031 | 0.00871 | -0.219 | 118.438
0 | 1.109 | 0.01015 | -0.22 | 109.245
0.5 | 1.169 | 0.01014 | -0.221 | 115.291
1 | 1.23 | 0.01117 | -0.222 | 110.156
1.5 | 1.29 | 0.01075 | -0.223 | 120.02
2 | 1.351 | 0.01111 | -0.224 | 121.616
2.5 | 1.411 | 0.01142 | -0.225 | 123.572
3 | 1.471 | 0.01169 | -0.226 | 125.768
3.5 | 1.53 | 0.01193 | -0.227 | 128.321
4 | 1.59 | 0.01224 | -0.228 | 129.938
4.5 | 1.649 | 0.01256 | -0.228 | 131.333
5 | 1.708 | 0.01277 | -0.229 | 133.795
5.5 | 1.767 | 0.01301 | -0.23 | 135.794
6 | 1.826 | 0.0133 | -0.231 | 137.261
6.5 | 1.883 | 0.01887 | -0.232 | 99.755
7 | 1.939 | 0.02163 | -0.233 | 89.657
7.5 | 1.993 | 0.02057 | -0.234 | 96.885
8 | 2.045 | 0.02319 | -0.234 | 88.169
8.5 | 2.095 | 0.02403 | -0.235 | 87.205
9 | 2.144 | 0.02493 | -0.236 | 86.008
9.5 | 2.192 | 0.02583 | -0.237 | 84.86
10 | 2.235 | 0.02627 | -0.237 | 85.072
10.5 | 2.268 | 0.02729 | -0.237 | 83.115
11 | 2.297 | 0.02809 | -0.238 | 81.796
11.5 | 2.321 | 0.0293 | -0.239 | 79.221
12 | 2.34 | 0.03004 | -0.239 | 77.901
12.5 | 2.305 | 0.0324 | -0.235 | 71.136
13 | 2.306 | 0.0334 | -0.235 | 69.048
13.5 | 2.296 | 0.03531 | -0.234 | 65.025
14 | 2.275 | 0.03793 | -0.233 | 59.982
14.5 | 2.255 | 0.04027 | -0.232 | 55.982
15 | 2.237 | 0.04273 | -0.232 | 52.344
15.5 | 2.212 | 0.04504 | -0.232 | 49.118
16 | 2.183 | 0.04751 | -0.232 | 45.951
16.5 | 2.149 | 0.05013 | -0.232 | 42.875
17 | 2.11 | 0.05283 | -0.232 | 39.946

## 58. Re 3M Mach 0.00 (2)
BIGFOIL.COM POLAR EXPORT
goe227
GOE 227 (MVA H.37) |  |  |  | Cl Max: | 1.9591 | at alpha= | 16 | deg
XFOIL ncrit=9 |  |  |  | L/D Max: | 181.574 | at alpha= | 1.5 | deg
Re: | 3000000 |  |  | Cd Min: | 0.13907 | at alpha= | -17.5 | deg
Mach: | 0 |  |  | Cl=0 at alpha= | -8.25 | deg
|  |  |  | @ Cl=0.1, Cd= | 0.0082889
|  |  |  | @ Cl=0.4, Cd= | 0.007334
|  |  |  | @ Cl=0.6, Cd= | 0.0069896
alpha (deg) | Cl | Cd | Cm | Cl/Cd
-17.5 | -0.4452 | 0.13907 | -0.0642 | -3.2013
-17 | -0.4819 | 0.12406 | -0.0721 | -3.8844
-16.5 | -0.5155 | 0.11005 | -0.0804 | -4.6842
-16 | -0.5502 | 0.09639 | -0.0893 | -5.7081
-15.5 | -0.8293 | 0.04569 | -0.1319 | -18.1506
-15 | -0.8282 | 0.02204 | -0.1774 | -37.5771
-14 | -0.697 | 0.01586 | -0.1941 | -43.947
-13.5 | -0.6366 | 0.01477 | -0.1968 | -43.1009
-13 | -0.5763 | 0.01392 | -0.1989 | -41.4009
-12.5 | -0.5161 | 0.01321 | -0.2007 | -39.0689
-12 | -0.4544 | 0.01197 | -0.2035 | -37.9616
-11.5 | -0.3955 | 0.0115 | -0.2048 | -34.3913
-11 | -0.336 | 0.01113 | -0.206 | -30.1887
-10.5 | -0.2754 | 0.01068 | -0.2073 | -25.7865
-10 | -0.2149 | 0.01034 | -0.2085 | -20.7834
-9.5 | -0.1528 | 0.00969 | -0.2101 | -15.7688
-9 | -0.0914 | 0.00927 | -0.2114 | -9.8598
-8.5 | -0.0304 | 0.00897 | -0.2125 | -3.3891
-8 | 0.0304 | 0.00873 | -0.2135 | 3.4822
-7.5 | 0.0924 | 0.00832 | -0.2148 | 11.1058
-7 | 0.1536 | 0.00807 | -0.2159 | 19.0335
-6.5 | 0.2148 | 0.00783 | -0.2169 | 27.433
-6 | 0.2756 | 0.00766 | -0.2179 | 35.9791
-5.5 | 0.3363 | 0.0075 | -0.2188 | 44.84
-5 | 0.3974 | 0.00734 | -0.2198 | 54.1417
-4.5 | 0.4582 | 0.0072 | -0.2207 | 63.6389
-4 | 0.5189 | 0.00708 | -0.2216 | 73.291
-3.5 | 0.5792 | 0.007 | -0.2224 | 82.7429
-3 | 0.6392 | 0.00697 | -0.2231 | 91.7073
-2.5 | 0.6991 | 0.00692 | -0.2239 | 101.026
-2 | 0.7591 | 0.00687 | -0.2247 | 110.4949
-1.5 | 0.8194 | 0.00678 | -0.2255 | 120.8555
-1 | 0.8794 | 0.00673 | -0.2263 | 130.6686
-0.5 | 0.9391 | 0.00667 | -0.2271 | 140.7946
0 | 0.9985 | 0.00663 | -0.2279 | 150.6033
0.5 | 1.0589 | 0.00649 | -0.2289 | 163.1587
1 | 1.1184 | 0.00641 | -0.2298 | 174.4774
1.5 | 1.1766 | 0.00648 | -0.2304 | 181.5741
2 | 1.2297 | 0.00696 | -0.23 | 176.681
2.5 | 1.2795 | 0.00769 | -0.2291 | 166.3849
3 | 1.3334 | 0.00805 | -0.2289 | 165.6398
3.5 | 1.3883 | 0.0083 | -0.2289 | 167.2651
4 | 1.4426 | 0.00857 | -0.2288 | 168.3314
4.5 | 1.496 | 0.00888 | -0.2286 | 168.4685
5 | 1.5487 | 0.0092 | -0.2283 | 168.337
5.5 | 1.601 | 0.0095 | -0.2279 | 168.5263
6 | 1.652 | 0.00985 | -0.2273 | 167.7157
6.5 | 1.7003 | 0.01034 | -0.2263 | 164.4391
7 | 1.7467 | 0.01086 | -0.2248 | 160.8379
7.5 | 1.7867 | 0.01166 | -0.2223 | 153.2333
8 | 1.8093 | 0.0129 | -0.2165 | 140.2558
8.5 | 1.7992 | 0.01532 | -0.2054 | 117.4413
9 | 1.808 | 0.01766 | -0.1984 | 102.3783
9.5 | 1.7902 | 0.02205 | -0.1886 | 81.1882
10 | 1.8072 | 0.02458 | -0.1842 | 73.5232
10.5 | 1.8293 | 0.02687 | -0.1808 | 68.0796
11 | 1.8488 | 0.02944 | -0.1773 | 62.7989
11.5 | 1.8692 | 0.03202 | -0.1742 | 58.376
12 | 1.8859 | 0.03503 | -0.1709 | 53.8367
12.5 | 1.9017 | 0.0382 | -0.1678 | 49.7827
13 | 1.9163 | 0.04167 | -0.165 | 45.9875
13.5 | 1.9277 | 0.04556 | -0.1622 | 42.3112
14 | 1.9349 | 0.05004 | -0.1594 | 38.6671
14.5 | 1.9441 | 0.05449 | -0.1572 | 35.6781
15 | 1.9519 | 0.05912 | -0.155 | 33.0159
15.5 | 1.9574 | 0.06408 | -0.153 | 30.5462
16 | 1.9591 | 0.06955 | -0.151 | 28.1682
16.5 | 1.956 | 0.07561 | -0.1491 | 25.8696
17 | 1.9483 | 0.08237 | -0.1474 | 23.653
17.5 | 1.9463 | 0.08847 | -0.146 | 21.9995
18 | 1.9419 | 0.09494 | -0.145 | 20.454
18.5 | 1.9362 | 0.10173 | -0.1443 | 19.0327
19 | 1.9293 | 0.10872 | -0.1439 | 17.7456
19.5 | 1.9196 | 0.11621 | -0.1441 | 16.5184
20 | 1.9089 | 0.12402 | -0.1448 | 15.3919

## 59. Re 3M Mach 0.10 (1)
BIGFOIL.COM POLAR EXPORT
goe227
GOE 227 (MVA H.37) |  |  |  | Cl Max: | 2.343 | at alpha= | 12 | deg
JavaFoil+Calcfoil stall+Eppler ext transition |  |  |  | L/D Max: | 135.968 | at alpha= | 5.5 | deg
Re: | 3000000 |  |  | Cd Min: | 0.0087 | at alpha= | -3 | deg
Mach: | 0.1 |  |  | Cl=0 at alpha= | -9.0686 | deg
|  |  |  | @ Cl=0.1, Cd= | 0.01916
|  |  |  | @ Cl=0.4, Cd= | 0.0096977
|  |  |  | @ Cl=0.6, Cd= | 0.0090861
alpha (deg) | Cl | Cd | Cm | Cl/Cd
-20 | -0.641 | 0.15174 | -0.106 | -4.227
-19.5 | -0.64 | 0.1451 | -0.107 | -4.412
-19 | -0.634 | 0.13896 | -0.108 | -4.56
-18.5 | -0.62 | 0.13248 | -0.109 | -4.684
-18 | -0.606 | 0.12483 | -0.112 | -4.856
-17.5 | -0.589 | 0.11796 | -0.113 | -4.994
-17 | -0.569 | 0.11324 | -0.113 | -5.028
-16.5 | -0.548 | 0.109 | -0.114 | -5.023
-16 | -0.525 | 0.10146 | -0.118 | -5.175
-15.5 | -0.499 | 0.09663 | -0.119 | -5.165
-15 | -0.472 | 0.09188 | -0.121 | -5.132
-14.5 | -0.443 | 0.08525 | -0.125 | -5.193
-14 | -0.41 | 0.08177 | -0.124 | -5.01
-13.5 | -0.376 | 0.07635 | -0.127 | -4.929
-13 | -0.341 | 0.07072 | -0.131 | -4.823
-12.5 | -0.303 | 0.06667 | -0.133 | -4.548
-12 | -0.264 | 0.06266 | -0.135 | -4.209
-11.5 | -0.225 | 0.05331 | -0.146 | -4.226
-11 | -0.184 | 0.04448 | -0.155 | -4.146
-10.5 | -0.14 | 0.03939 | -0.16 | -3.545
-10 | -0.093 | 0.03547 | -0.163 | -2.608
-9.5 | -0.044 | 0.03113 | -0.169 | -1.41
-9 | 0.007 | 0.02586 | -0.175 | 0.265
-8.5 | 0.06 | 0.02116 | -0.181 | 2.842
-8 | 0.115 | 0.01841 | -0.185 | 6.264
-7.5 | 0.173 | 0.01577 | -0.19 | 10.951
-7 | 0.234 | 0.0126 | -0.197 | 18.604
-6.5 | 0.297 | 0.01098 | -0.202 | 27.054
-6 | 0.36 | 0.01011 | -0.205 | 35.623
-5.5 | 0.425 | 0.00944 | -0.209 | 45.033
-5 | 0.487 | 0.0093 | -0.21 | 52.312
-4.5 | 0.548 | 0.00917 | -0.211 | 59.784
-4 | 0.61 | 0.00907 | -0.212 | 67.23
-3.5 | 0.672 | 0.00898 | -0.213 | 74.78
-3 | 0.734 | 0.0087 | -0.214 | 84.286
-2.5 | 0.794 | 0.00884 | -0.215 | 89.75
-2 | 0.854 | 0.00889 | -0.216 | 96.071
-1.5 | 0.915 | 0.00885 | -0.218 | 103.33
-1 | 0.976 | 0.00876 | -0.219 | 111.437
-0.5 | 1.036 | 0.00993 | -0.22 | 104.394
0 | 1.114 | 0.01017 | -0.221 | 109.561
0.5 | 1.175 | 0.01016 | -0.222 | 115.607
1 | 1.236 | 0.01044 | -0.223 | 118.444
1.5 | 1.297 | 0.01082 | -0.224 | 119.823
2 | 1.357 | 0.01114 | -0.225 | 121.785
2.5 | 1.418 | 0.01149 | -0.226 | 123.411
3 | 1.478 | 0.01174 | -0.227 | 125.905
3.5 | 1.538 | 0.01206 | -0.228 | 127.524
4 | 1.598 | 0.01228 | -0.229 | 130.046
4.5 | 1.657 | 0.01264 | -0.23 | 131.121
5 | 1.717 | 0.01283 | -0.231 | 133.822
5.5 | 1.776 | 0.01306 | -0.231 | 135.968
6 | 1.834 | 0.01352 | -0.232 | 135.646
6.5 | 1.892 | 0.01901 | -0.233 | 99.521
7 | 1.948 | 0.02003 | -0.234 | 97.28
7.5 | 2.002 | 0.02068 | -0.235 | 96.838
8 | 2.054 | 0.02332 | -0.236 | 88.087
8.5 | 2.104 | 0.02415 | -0.236 | 87.122
9 | 2.153 | 0.02507 | -0.237 | 85.884
9.5 | 2.2 | 0.02598 | -0.238 | 84.689
10 | 2.243 | 0.02692 | -0.238 | 83.325
10.5 | 2.276 | 0.02557 | -0.238 | 89.004
11 | 2.303 | 0.02832 | -0.239 | 81.349
11.5 | 2.326 | 0.02956 | -0.24 | 78.676
12 | 2.343 | 0.03096 | -0.241 | 75.657
12.5 | 2.3 | 0.03307 | -0.235 | 69.554
13 | 2.298 | 0.03406 | -0.235 | 67.468
13.5 | 2.284 | 0.03623 | -0.234 | 63.049
14 | 2.26 | 0.03897 | -0.233 | 57.991
14.5 | 2.241 | 0.0415 | -0.233 | 53.991
15 | 2.217 | 0.04381 | -0.233 | 50.603
15.5 | 2.188 | 0.04619 | -0.233 | 47.37
16 | 2.154 | 0.04887 | -0.233 | 44.068
16.5 | 2.112 | 0.05211 | -0.232 | 40.539
17 | 2.07 | 0.05472 | -0.233 | 37.836

## 60. Re 3M Mach 0.10 (2)
BIGFOIL.COM POLAR EXPORT
goe227
GOE 227 (MVA H.37) |  |  |  | Cl Max: | 1.9507 | at alpha= | 16 | deg
XFOIL ncrit=9 |  |  |  | L/D Max: | 181.58 | at alpha= | 1.5 | deg
Re: | 3000000 |  |  | Cd Min: | 0.20642 | at alpha= | -20 | deg
Mach: | 0.1 |  |  | Cl=0 at alpha= | -8.2318 | deg
|  |  |  | @ Cl=0.1, Cd= | 0.0083497
|  |  |  | @ Cl=0.4, Cd= | 0.0073577
|  |  |  | @ Cl=0.6, Cd= | 0.0070141
alpha (deg) | Cl | Cd | Cm | Cl/Cd
-20 | -0.3912 | 0.20642 | -0.0303 | -1.8952
-19 | -0.3712 | 0.1894 | -0.0393 | -1.9599
-18.5 | -0.3458 | 0.18367 | -0.0448 | -1.8827
-18 | -0.3459 | 0.17199 | -0.0505 | -2.0112
-17.5 | -0.3298 | 0.1675 | -0.0524 | -1.969
-17 | -0.4179 | 0.13728 | -0.0659 | -3.0441
-16.5 | -0.463 | 0.12016 | -0.0754 | -3.8532
-16 | -0.498 | 0.10591 | -0.0841 | -4.7021
-15.5 | -0.5505 | 0.08941 | -0.0955 | -6.157
-15 | -0.819 | 0.03969 | -0.1428 | -20.6349
-14.5 | -0.7821 | 0.0208 | -0.1832 | -37.601
-14 | -0.7121 | 0.01703 | -0.1936 | -41.8144
-13.5 | -0.6497 | 0.01558 | -0.1972 | -41.7009
-13 | -0.5878 | 0.01452 | -0.1997 | -40.4821
-12.5 | -0.5263 | 0.01365 | -0.2018 | -38.5568
-12 | -0.4639 | 0.01245 | -0.2045 | -37.261
-10.5 | -0.2814 | 0.01088 | -0.2086 | -25.864
-10 | -0.2199 | 0.01048 | -0.2098 | -20.9828
-9.5 | -0.1572 | 0.00987 | -0.2113 | -15.9271
-9 | -0.0949 | 0.00938 | -0.2127 | -10.1173
-8.5 | -0.0331 | 0.00906 | -0.2138 | -3.6534
-8 | 0.0286 | 0.00879 | -0.2148 | 3.2537
-7.5 | 0.0911 | 0.00839 | -0.2161 | 10.8582
-7 | 0.153 | 0.00811 | -0.2171 | 18.8656
-6.5 | 0.2147 | 0.00788 | -0.2181 | 27.2462
-6 | 0.2761 | 0.0077 | -0.2191 | 35.8571
-5.5 | 0.3375 | 0.00753 | -0.22 | 44.8207
-5 | 0.399 | 0.00736 | -0.221 | 54.212
-4.5 | 0.4603 | 0.00722 | -0.2219 | 63.7535
-4 | 0.5215 | 0.0071 | -0.2227 | 73.4507
-3.5 | 0.5823 | 0.00702 | -0.2235 | 82.9487
-3 | 0.6426 | 0.007 | -0.2243 | 91.8
-2.5 | 0.703 | 0.00694 | -0.2251 | 101.2968
-2 | 0.7636 | 0.00688 | -0.2258 | 110.9884
-1.5 | 0.8243 | 0.0068 | -0.2267 | 121.2206
-1 | 0.8846 | 0.00675 | -0.2275 | 131.0519
-0.5 | 0.9447 | 0.0067 | -0.2283 | 141
0 | 1.0047 | 0.00665 | -0.2291 | 151.0827
0.5 | 1.0652 | 0.00654 | -0.23 | 162.8746
1 | 1.1252 | 0.00644 | -0.231 | 174.7205
1.5 | 1.1839 | 0.00652 | -0.2315 | 181.5798
2 | 1.2359 | 0.0071 | -0.2309 | 174.0704
2.5 | 1.2868 | 0.00778 | -0.2301 | 165.3985
3 | 1.341 | 0.00813 | -0.2298 | 164.9446
3.5 | 1.3964 | 0.00838 | -0.2298 | 166.6348
4 | 1.4512 | 0.00864 | -0.2298 | 167.963
4.5 | 1.505 | 0.00894 | -0.2295 | 168.3445
5.5 | 1.6102 | 0.0096 | -0.2287 | 167.7292
6 | 1.6615 | 0.00995 | -0.228 | 166.9849
6.5 | 1.7097 | 0.01045 | -0.2268 | 163.6077
7 | 1.756 | 0.011 | -0.2252 | 159.6364
7.5 | 1.7949 | 0.01182 | -0.2223 | 151.8528
8 | 1.8139 | 0.01312 | -0.2157 | 138.2546
8.5 | 1.8018 | 0.01576 | -0.2045 | 114.3274
9 | 1.8112 | 0.01817 | -0.1977 | 99.6808
9.5 | 1.7915 | 0.02285 | -0.1879 | 78.4026
10 | 1.8087 | 0.02546 | -0.1836 | 71.0408
10.5 | 1.8306 | 0.02787 | -0.1801 | 65.6835
11 | 1.8496 | 0.03055 | -0.1766 | 60.5434
11.5 | 1.8692 | 0.03331 | -0.1734 | 56.1153
12 | 1.8842 | 0.03655 | -0.1701 | 51.5513
12.5 | 1.9002 | 0.03987 | -0.1671 | 47.6599
13 | 1.9145 | 0.04347 | -0.1642 | 44.0419
13.5 | 1.9245 | 0.04763 | -0.1614 | 40.4052
14 | 1.9309 | 0.05235 | -0.1587 | 36.8844
14.5 | 1.9399 | 0.05692 | -0.1565 | 34.0812
15 | 1.946 | 0.06186 | -0.1543 | 31.4581
15.5 | 1.95 | 0.06709 | -0.1523 | 29.0654
16 | 1.9507 | 0.07271 | -0.1503 | 26.8285
16.5 | 1.9463 | 0.07902 | -0.1484 | 24.6305
17 | 1.9403 | 0.08566 | -0.1468 | 22.6512
17.5 | 1.9368 | 0.09203 | -0.1456 | 21.0453
18 | 1.9305 | 0.09893 | -0.1447 | 19.5138
18.5 | 1.9227 | 0.10614 | -0.1442 | 18.1148
19 | 1.9146 | 0.11341 | -0.1441 | 16.8821
19.5 | 1.9044 | 0.12116 | -0.1445 | 15.7181
20 | 1.8936 | 0.12911 | -0.1456 | 14.6666

## 61. Re 3M Mach 0.25 (1)
BIGFOIL.COM POLAR EXPORT
goe227
GOE 227 (MVA H.37) |  |  |  | Cl Max: | 2.331 | at alpha= | 11 | deg
JavaFoil+Calcfoil stall+Eppler ext transition |  |  |  | L/D Max: | 134.602 | at alpha= | 5.5 | deg
Re: | 3000000 |  |  | Cd Min: | 0.00876 | at alpha= | -1 | deg
Mach: | 0.25 |  |  | Cl=0 at alpha= | -9.0686 | deg
|  |  |  | @ Cl=0.1, Cd= | 0.022247
|  |  |  | @ Cl=0.4, Cd= | 0.010424
|  |  |  | @ Cl=0.6, Cd= | 0.009213
alpha (deg) | Cl | Cd | Cm | Cl/Cd
-20 | -0.463 | 0.17255 | -0.1 | -2.681
-19.5 | -0.486 | 0.16337 | -0.102 | -2.972
-19 | -0.501 | 0.15361 | -0.103 | -3.261
-18.5 | -0.505 | 0.14561 | -0.106 | -3.47
-18 | -0.506 | 0.13607 | -0.108 | -3.72
-17.5 | -0.504 | 0.12912 | -0.11 | -3.903
-17 | -0.498 | 0.12174 | -0.112 | -4.091
-16.5 | -0.489 | 0.11517 | -0.113 | -4.243
-16 | -0.476 | 0.11024 | -0.114 | -4.314
-15.5 | -0.459 | 0.10366 | -0.115 | -4.432
-15 | -0.44 | 0.0986 | -0.117 | -4.461
-14.5 | -0.417 | 0.09342 | -0.118 | -4.462
-14 | -0.391 | 0.08799 | -0.121 | -4.446
-13.5 | -0.363 | 0.0826 | -0.124 | -4.39
-13 | -0.331 | 0.07646 | -0.127 | -4.332
-12.5 | -0.297 | 0.0725 | -0.129 | -4.092
-12 | -0.26 | 0.06725 | -0.133 | -3.865
-11.5 | -0.221 | 0.062 | -0.136 | -3.561
-11 | -0.179 | 0.05738 | -0.14 | -3.125
-10.5 | -0.138 | 0.04856 | -0.153 | -2.833
-10 | -0.092 | 0.0419 | -0.16 | -2.197
-9.5 | -0.044 | 0.03601 | -0.167 | -1.218
-9 | 0.007 | 0.03044 | -0.174 | 0.225
-8.5 | 0.06 | 0.02589 | -0.179 | 2.321
-8 | 0.116 | 0.02079 | -0.187 | 5.598
-7.5 | 0.174 | 0.01802 | -0.191 | 9.67
-7 | 0.235 | 0.01524 | -0.197 | 15.419
-6.5 | 0.302 | 0.01177 | -0.205 | 25.614
-6 | 0.365 | 0.01091 | -0.208 | 33.468
-5.5 | 0.432 | 0.00998 | -0.212 | 43.286
-5 | 0.499 | 0.00945 | -0.215 | 52.834
-4.5 | 0.563 | 0.00926 | -0.217 | 60.729
-4 | 0.626 | 0.00918 | -0.218 | 68.182
-3.5 | 0.69 | 0.00908 | -0.219 | 75.945
-3 | 0.753 | 0.00878 | -0.22 | 85.803
-2.5 | 0.815 | 0.00878 | -0.221 | 92.858
-2 | 0.877 | 0.00891 | -0.222 | 98.445
-1.5 | 0.939 | 0.009 | -0.223 | 104.316
-1 | 1.002 | 0.00876 | -0.225 | 114.325
-0.5 | 1.064 | 0.01006 | -0.226 | 105.723
0 | 1.144 | 0.01025 | -0.227 | 111.631
0.5 | 1.207 | 0.0104 | -0.228 | 115.986
1 | 1.269 | 0.01064 | -0.229 | 119.335
1.5 | 1.331 | 0.01103 | -0.23 | 120.675
2 | 1.394 | 0.01141 | -0.231 | 122.182
2.5 | 1.455 | 0.01169 | -0.232 | 124.464
3 | 1.517 | 0.01201 | -0.233 | 126.343
3.5 | 1.578 | 0.01232 | -0.234 | 128.086
4 | 1.64 | 0.01273 | -0.235 | 128.848
4.5 | 1.701 | 0.0129 | -0.236 | 131.881
5 | 1.761 | 0.01318 | -0.237 | 133.586
5.5 | 1.822 | 0.01353 | -0.238 | 134.602
6 | 1.881 | 0.01925 | -0.239 | 97.72
6.5 | 1.94 | 0.01993 | -0.239 | 97.307
7 | 1.997 | 0.02335 | -0.24 | 85.555
7.5 | 2.051 | 0.02176 | -0.241 | 94.252
8 | 2.103 | 0.02482 | -0.242 | 84.709
8.5 | 2.153 | 0.02584 | -0.243 | 83.301
9 | 2.2 | 0.02467 | -0.244 | 89.186
9.5 | 2.245 | 0.02814 | -0.244 | 79.804
10 | 2.285 | 0.02872 | -0.245 | 79.573
10.5 | 2.312 | 0.02703 | -0.245 | 85.524
11 | 2.331 | 0.02835 | -0.246 | 82.215
11.5 | 2.287 | 0.03293 | -0.24 | 69.444
12 | 2.278 | 0.03477 | -0.24 | 65.524
12.5 | 2.261 | 0.03668 | -0.239 | 61.656
13 | 2.233 | 0.03925 | -0.238 | 56.887
13.5 | 2.202 | 0.0418 | -0.238 | 52.675
14 | 2.161 | 0.04513 | -0.238 | 47.88
14.5 | 2.111 | 0.0479 | -0.237 | 44.061
15 | 2.05 | 0.05091 | -0.237 | 40.276
15.5 | 1.98 | 0.05546 | -0.237 | 35.702
16 | 1.901 | 0.05935 | -0.236 | 32.027

## 62. Re 3M Mach 0.25 (2)
BIGFOIL.COM POLAR EXPORT
goe227
GOE 227 (MVA H.37) |  |  |  | Cl Max: | 1.9089 | at alpha= | 14.5 | deg
XFOIL ncrit=9 |  |  |  | L/D Max: | 181.813 | at alpha= | 1.5 | deg
Re: | 3000000 |  |  | Cd Min: | 0.21684 | at alpha= | -20 | deg
Mach: | 0.25 |  |  | Cl=0 at alpha= | -8.1259 | deg
|  |  |  | @ Cl=0.1, Cd= | 0.0087193
|  |  |  | @ Cl=0.4, Cd= | 0.0075253
|  |  |  | @ Cl=0.6, Cd= | 0.0071397
alpha (deg) | Cl | Cd | Cm | Cl/Cd
-20 | -0.3727 | 0.21684 | -0.0307 | -1.7188
-19.5 | -0.3555 | 0.20971 | -0.0349 | -1.6952
-19 | -0.3419 | 0.19924 | -0.0409 | -1.716
-18.5 | -0.3184 | 0.19326 | -0.0458 | -1.6475
-18 | -0.3181 | 0.18251 | -0.0494 | -1.7429
-17 | -0.2795 | 0.17158 | -0.0562 | -1.629
-16.5 | -0.2763 | 0.16139 | -0.0609 | -1.712
-16 | -0.256 | 0.15609 | -0.0642 | -1.6401
-15.5 | -0.2594 | 0.14504 | -0.0692 | -1.7885
-15 | -0.238 | 0.14015 | -0.0722 | -1.6982
-14.5 | -0.2561 | 0.12674 | -0.0785 | -2.0207
-14 | -0.3819 | 0.09572 | -0.0967 | -3.9898
-13.5 | -0.4148 | 0.08266 | -0.1062 | -5.0181
-13 | -0.5045 | 0.06198 | -0.1244 | -8.1397
-12.5 | -0.6094 | 0.02444 | -0.1848 | -24.9345
-12 | -0.5273 | 0.01718 | -0.2041 | -30.6927
-11.5 | -0.4588 | 0.01554 | -0.2082 | -29.5238
-11 | -0.3871 | 0.01341 | -0.2131 | -28.8665
-10.5 | -0.319 | 0.0124 | -0.2151 | -25.7258
-10 | -0.2511 | 0.01158 | -0.2166 | -21.6839
-9.5 | -0.184 | 0.01094 | -0.2179 | -16.819
-9 | -0.1168 | 0.01026 | -0.2193 | -11.384
-8.5 | -0.0496 | 0.00962 | -0.2207 | -5.1559
-8 | 0.0167 | 0.00918 | -0.2217 | 1.8192
-7.5 | 0.0826 | 0.00883 | -0.2227 | 9.3545
-7 | 0.1486 | 0.00841 | -0.2238 | 17.6694
-6.5 | 0.2137 | 0.00815 | -0.2247 | 26.2209
-6 | 0.2784 | 0.00792 | -0.2256 | 35.1515
-5.5 | 0.3431 | 0.00771 | -0.2265 | 44.5006
-5 | 0.4078 | 0.0075 | -0.2274 | 54.3733
-4.5 | 0.472 | 0.00733 | -0.2283 | 64.3929
-4 | 0.5355 | 0.00725 | -0.2291 | 73.8621
-3.5 | 0.5991 | 0.00714 | -0.2299 | 83.9076
-3 | 0.6618 | 0.00712 | -0.2306 | 92.9494
-2.5 | 0.7249 | 0.00704 | -0.2314 | 102.9688
-2 | 0.7881 | 0.00696 | -0.2322 | 113.2328
-1.5 | 0.8511 | 0.00691 | -0.233 | 123.1693
-1 | 0.9137 | 0.00686 | -0.2338 | 133.1924
-0.5 | 0.9755 | 0.00687 | -0.2345 | 141.9942
0 | 1.0387 | 0.00675 | -0.2355 | 153.8815
0.5 | 1.1009 | 0.00672 | -0.2363 | 163.8244
1 | 1.1636 | 0.00659 | -0.2373 | 176.5706
1.5 | 1.2236 | 0.00673 | -0.2377 | 181.8128
2 | 1.2716 | 0.00775 | -0.2359 | 164.0774
2.5 | 1.3275 | 0.00816 | -0.2355 | 162.6838
3 | 1.3845 | 0.00846 | -0.2353 | 163.6525
3.5 | 1.4413 | 0.00876 | -0.235 | 164.532
4 | 1.4973 | 0.00907 | -0.2346 | 165.0827
4.5 | 1.5534 | 0.00935 | -0.2342 | 166.139
5 | 1.608 | 0.00969 | -0.2335 | 165.9443
5.5 | 1.6612 | 0.01007 | -0.2326 | 164.9652
6 | 1.7121 | 0.01052 | -0.2312 | 162.7471
6.5 | 1.7601 | 0.01106 | -0.2292 | 159.141
7 | 1.8033 | 0.01169 | -0.2263 | 154.2601
7.5 | 1.8294 | 0.01274 | -0.2203 | 143.595
8 | 1.8421 | 0.01466 | -0.2126 | 125.6548
8.5 | 1.8181 | 0.01889 | -0.2007 | 96.2467
9 | 1.8284 | 0.02152 | -0.1945 | 84.9628
9.5 | 1.7987 | 0.02767 | -0.1848 | 65.0054
10 | 1.8141 | 0.0309 | -0.1805 | 58.7087
10.5 | 1.8323 | 0.03406 | -0.1768 | 53.7962
11 | 1.8484 | 0.03755 | -0.1733 | 49.225
11.5 | 1.8641 | 0.04123 | -0.17 | 45.2122
12 | 1.8754 | 0.04551 | -0.1667 | 41.2085
12.5 | 1.8883 | 0.04976 | -0.1639 | 37.9482
13 | 1.8978 | 0.05451 | -0.1612 | 34.8156
13.5 | 1.9016 | 0.05992 | -0.1584 | 31.7356
14 | 1.9055 | 0.0654 | -0.1559 | 29.1361
14.5 | 1.9089 | 0.071 | -0.1536 | 26.8859
15 | 1.9086 | 0.07703 | -0.1514 | 24.7774
15.5 | 1.9051 | 0.0836 | -0.1495 | 22.7883
16 | 1.8969 | 0.09082 | -0.1478 | 20.8864
16.5 | 1.8848 | 0.09872 | -0.1465 | 19.0924
17 | 1.8791 | 0.10596 | -0.1458 | 17.7341
17.5 | 1.8686 | 0.11394 | -0.1456 | 16.3999
18 | 1.8593 | 0.12191 | -0.146 | 15.2514
18.5 | 1.8482 | 0.13031 | -0.147 | 14.1831
19 | 1.8396 | 0.13836 | -0.1484 | 13.2958
19.5 | 1.8289 | 0.1469 | -0.1506 | 12.45

## 63. Re 3M Mach 0.50 (1)
BIGFOIL.COM POLAR EXPORT
goe227
GOE 227 (MVA H.37) |  |  |  | Cl Max: | 2.237 | at alpha= | 9 | deg
JavaFoil+Calcfoil stall+Eppler ext transition |  |  |  | L/D Max: | 122.663 | at alpha= | 4.5 | deg
Re: | 3000000 |  |  | Cd Min: | 0.00923 | at alpha= | -2.5 | deg
Mach: | 0.5 |  |  | Cl=0 at alpha= | -9.0732 | deg
|  |  |  | @ Cl=0.1, Cd= | 0.046827
|  |  |  | @ Cl=0.4, Cd= | 0.016624
|  |  |  | @ Cl=0.6, Cd= | 0.011097
alpha (deg) | Cl | Cd | Cm | Cl/Cd
-20 | -0.607 | 0.16194 | -0.12 | -3.749
-19.5 | -0.58 | 0.1573 | -0.12 | -3.687
-19 | -0.553 | 0.15418 | -0.121 | -3.585
-18.5 | -0.525 | 0.15734 | -0.121 | -3.338
-18 | -0.498 | 0.15207 | -0.121 | -3.274
-17.5 | -0.47 | 0.14563 | -0.121 | -3.23
-17 | -0.443 | 0.13452 | -0.123 | -3.295
-16.5 | -0.416 | 0.13587 | -0.126 | -3.065
-16 | -0.389 | 0.12816 | -0.126 | -3.032
-15.5 | -0.361 | 0.12375 | -0.124 | -2.913
-15 | -0.332 | 0.12079 | -0.122 | -2.752
-14.5 | -0.304 | 0.12063 | -0.12 | -2.522
-14 | -0.276 | 0.10983 | -0.12 | -2.516
-13.5 | -0.248 | 0.10741 | -0.119 | -2.313
-13 | -0.221 | 0.10251 | -0.119 | -2.151
-12.5 | -0.193 | 0.0988 | -0.119 | -1.95
-12 | -0.165 | 0.09488 | -0.12 | -1.736
-11.5 | -0.137 | 0.09012 | -0.124 | -1.52
-11 | -0.109 | 0.08334 | -0.121 | -1.305
-10.5 | -0.081 | 0.07594 | -0.124 | -1.064
-10 | -0.053 | 0.06928 | -0.128 | -0.761
-9.5 | -0.035 | 0.064 | -0.133 | -0.549
-9 | 0.006 | 0.05506 | -0.145 | 0.112
-8.5 | 0.057 | 0.05004 | -0.153 | 1.133
-8 | 0.112 | 0.04593 | -0.159 | 2.431
-7.5 | 0.173 | 0.03624 | -0.181 | 4.783
-7 | 0.239 | 0.02819 | -0.195 | 8.483
-6.5 | 0.31 | 0.02138 | -0.208 | 14.493
-6 | 0.382 | 0.01724 | -0.216 | 22.167
-5.5 | 0.455 | 0.01474 | -0.222 | 30.879
-5 | 0.535 | 0.012 | -0.231 | 44.616
-4.5 | 0.612 | 0.01093 | -0.236 | 55.928
-4 | 0.688 | 0.01021 | -0.24 | 67.382
-3.5 | 0.766 | 0.00965 | -0.244 | 79.396
-3 | 0.839 | 0.00948 | -0.246 | 88.478
-2.5 | 0.909 | 0.00923 | -0.247 | 98.482
-2 | 0.978 | 0.00927 | -0.248 | 105.468
-1.5 | 1.047 | 0.00945 | -0.25 | 110.806
-1 | 1.116 | 0.01081 | -0.251 | 103.262
-0.5 | 1.185 | 0.01132 | -0.252 | 104.71
0 | 1.275 | 0.01248 | -0.253 | 102.191
0.5 | 1.345 | 0.01174 | -0.255 | 114.538
1 | 1.414 | 0.01231 | -0.256 | 114.849
1.5 | 1.482 | 0.01273 | -0.257 | 116.407
2 | 1.55 | 0.01338 | -0.258 | 115.907
2.5 | 1.618 | 0.01353 | -0.259 | 119.591
3 | 1.686 | 0.01402 | -0.26 | 120.253
3.5 | 1.753 | 0.01445 | -0.262 | 121.287
4 | 1.819 | 0.0149 | -0.263 | 122.065
4.5 | 1.885 | 0.01537 | -0.264 | 122.663
5 | 1.951 | 0.01607 | -0.265 | 121.386
5.5 | 2.015 | 0.0236 | -0.266 | 85.412
6 | 2.079 | 0.02462 | -0.267 | 84.411
6.5 | 2.138 | 0.02604 | -0.268 | 82.114
7 | 2.146 | 0.03107 | -0.262 | 69.077
7.5 | 2.182 | 0.03288 | -0.262 | 66.344
8 | 2.209 | 0.0349 | -0.261 | 63.312
8.5 | 2.226 | 0.03747 | -0.26 | 59.409
9 | 2.237 | 0.04005 | -0.26 | 55.855
9.5 | 2.237 | 0.04302 | -0.26 | 52.002
10 | 2.2 | 0.04635 | -0.26 | 47.463
10.5 | 2.026 | 0.05023 | -0.259 | 40.344
11 | 1.317 | 0.06388 | -0.255 | 20.617
11.5 | 1.155 | 0.095 | -0.125 | 12.155
12 | 1.182 | 0.09918 | -0.126 | 11.919
12.5 | 1.21 | 0.10314 | -0.128 | 11.728
13 | 1.237 | 0.1078 | -0.131 | 11.479
13.5 | 1.44 | 0.08843 | -0.25 | 16.287
14 | 1.462 | 0.10149 | -0.248 | 14.405

## 64. Re 3M Mach 0.50 (2)
BIGFOIL.COM POLAR EXPORT
goe227
GOE 227 (MVA H.37) |  |  |  | Cl Max: | 1.9642 | at alpha= | 8 | deg
XFOIL ncrit=9 |  |  |  | L/D Max: | 164.626 | at alpha= | 0.5 | deg
Re: | 3000000 |  |  | Cd Min: | 0.23533 | at alpha= | -20 | deg
Mach: | 0.5 |  |  | Cl=0 at alpha= | -7.4688 | deg
|  |  |  | @ Cl=0.1, Cd= | 0.011699
|  |  |  | @ Cl=0.4, Cd= | 0.0085358
|  |  |  | @ Cl=0.6, Cd= | 0.0079172
alpha (deg) | Cl | Cd | Cm | Cl/Cd
-20 | -0.3538 | 0.23533 | -0.0406 | -1.5034
-19.5 | -0.3373 | 0.22718 | -0.0438 | -1.4847
-19 | -0.3139 | 0.22066 | -0.048 | -1.4226
-18.5 | -0.29 | 0.21344 | -0.0527 | -1.3587
-18 | -0.2679 | 0.20536 | -0.0575 | -1.3045
-17.5 | -0.2496 | 0.19601 | -0.0623 | -1.2734
-17 | -0.2248 | 0.1896 | -0.0667 | -1.1857
-16.5 | -0.2022 | 0.18253 | -0.071 | -1.1078
-16 | -0.1879 | 0.17279 | -0.0757 | -1.0874
-15.5 | -0.164 | 0.16704 | -0.0794 | -0.9818
-14.5 | -0.1294 | 0.15162 | -0.0876 | -0.85345
-13.5 | -0.0858 | 0.1391 | -0.0948 | -0.61682
-13 | -0.0725 | 0.13111 | -0.0989 | -0.55297
-12.5 | -0.0494 | 0.12551 | -0.1021 | -0.39359
-12 | -0.0417 | 0.11682 | -0.1063 | -0.35696
-11.5 | -0.0204 | 0.11117 | -0.1096 | -0.1835
-11 | 0.0015 | 0.10554 | -0.1128 | 0.014213
-10.5 | 0.0013 | 0.09618 | -0.1178 | 0.013516
-10 | 0.0235 | 0.09085 | -0.1211 | 0.25867
-9.5 | 0.0414 | 0.08484 | -0.1248 | 0.48798
-9 | 0.0202 | 0.07328 | -0.1327 | 0.27566
-8.5 | 0.0275 | 0.06609 | -0.1382 | 0.4161
-8 | -0.0374 | 0.05036 | -0.1546 | -0.74265
-7.5 | -0.0065 | 0.01543 | -0.2396 | -0.42126
-7 | 0.0975 | 0.01174 | -0.2496 | 8.3049
-6.5 | 0.1888 | 0.01023 | -0.2525 | 18.4555
-6 | 0.2753 | 0.00929 | -0.2542 | 29.634
-5.5 | 0.3579 | 0.00875 | -0.2551 | 40.9029
-5 | 0.4385 | 0.00834 | -0.2558 | 52.5779
-4.5 | 0.5168 | 0.00809 | -0.2564 | 63.8813
-4 | 0.5935 | 0.00793 | -0.257 | 74.8424
-3.5 | 0.6698 | 0.00778 | -0.2576 | 86.0925
-3 | 0.7458 | 0.00764 | -0.2584 | 97.6178
-2.5 | 0.8207 | 0.00756 | -0.2591 | 108.5582
-2 | 0.8951 | 0.00749 | -0.2598 | 119.506
-1.5 | 0.9679 | 0.00749 | -0.2604 | 129.2256
-1 | 1.0417 | 0.00746 | -0.2612 | 139.6381
-0.5 | 1.1152 | 0.00742 | -0.2619 | 150.2965
0 | 1.1875 | 0.00745 | -0.2625 | 159.396
0.5 | 1.2561 | 0.00763 | -0.2625 | 164.6265
1 | 1.3058 | 0.00873 | -0.2591 | 149.5762
1.5 | 1.3702 | 0.00904 | -0.2584 | 151.5708
2 | 1.4328 | 0.00946 | -0.2571 | 151.4588
2.5 | 1.4939 | 0.0099 | -0.2553 | 150.899
3 | 1.5535 | 0.01033 | -0.2532 | 150.3872
4 | 1.6578 | 0.01143 | -0.2459 | 145.0394
4.5 | 1.71 | 0.01221 | -0.2424 | 140.0491
5 | 1.7639 | 0.01299 | -0.2392 | 135.7891
6 | 1.8583 | 0.01542 | -0.2312 | 120.5123
6.5 | 1.9029 | 0.01698 | -0.227 | 112.0671
7 | 1.9403 | 0.01908 | -0.2222 | 101.6929
7.5 | 1.9632 | 0.02216 | -0.2161 | 88.5921
8 | 1.9642 | 0.0267 | -0.2083 | 73.5655
8.5 | 1.9158 | 0.03478 | -0.1976 | 55.0834
9 | 1.8684 | 0.04376 | -0.1889 | 42.6965
9.5 | 1.8366 | 0.05225 | -0.1825 | 35.1502
10 | 1.7875 | 0.06267 | -0.1765 | 28.5224
10.5 | 1.788 | 0.06888 | -0.173 | 25.9582
11 | 1.7896 | 0.07532 | -0.1696 | 23.76
11.5 | 1.7873 | 0.0823 | -0.1664 | 21.7169
12 | 1.7866 | 0.08936 | -0.1638 | 19.9933
12.5 | 1.7788 | 0.09729 | -0.1616 | 18.2835
13 | 1.7684 | 0.10582 | -0.1601 | 16.7114

## 65. Re 4M Mach 0.00 (1)
BIGFOIL.COM POLAR EXPORT
goe227
GOE 227 (MVA H.37) |  |  |  | Cl Max: | 2.361 | at alpha= | 13 | deg
JavaFoil+Calcfoil stall+Eppler ext transition |  |  |  | L/D Max: | 140.07 | at alpha= | 6 | deg
Re: | 4000000 |  |  | Cd Min: | 0.00843 | at alpha= | -3 | deg
Mach: | 0 |  |  | Cl=0 at alpha= | -9.0686 | deg
|  |  |  | @ Cl=0.1, Cd= | 0.018064
|  |  |  | @ Cl=0.4, Cd= | 0.0091843
|  |  |  | @ Cl=0.6, Cd= | 0.0087215
alpha (deg) | Cl | Cd | Cm | Cl/Cd
-20 | -0.662 | 0.14697 | -0.107 | -4.504
-19.5 | -0.659 | 0.13841 | -0.109 | -4.759
-19 | -0.65 | 0.13393 | -0.11 | -4.854
-18.5 | -0.636 | 0.12501 | -0.113 | -5.087
-18 | -0.619 | 0.11854 | -0.115 | -5.225
-17.5 | -0.6 | 0.11272 | -0.116 | -5.327
-17 | -0.579 | 0.10875 | -0.117 | -5.326
-16.5 | -0.556 | 0.10338 | -0.118 | -5.382
-16 | -0.532 | 0.09835 | -0.119 | -5.405
-15.5 | -0.505 | 0.09433 | -0.121 | -5.35
-15 | -0.476 | 0.08831 | -0.123 | -5.394
-14.5 | -0.447 | 0.08176 | -0.127 | -5.461
-14 | -0.414 | 0.07734 | -0.128 | -5.347
-13.5 | -0.379 | 0.07344 | -0.13 | -5.156
-13 | -0.342 | 0.06885 | -0.132 | -4.973
-12.5 | -0.306 | 0.06229 | -0.138 | -4.908
-12 | -0.27 | 0.05217 | -0.149 | -5.17
-11.5 | -0.229 | 0.04638 | -0.153 | -4.927
-11 | -0.185 | 0.04155 | -0.157 | -4.46
-10.5 | -0.14 | 0.03666 | -0.162 | -3.827
-10 | -0.093 | 0.03206 | -0.167 | -2.909
-9.5 | -0.044 | 0.02634 | -0.173 | -1.688
-9 | 0.007 | 0.02281 | -0.178 | 0.303
-8.5 | 0.06 | 0.0197 | -0.182 | 3.058
-8 | 0.115 | 0.01745 | -0.185 | 6.607
-7.5 | 0.176 | 0.01254 | -0.195 | 14.032
-7 | 0.236 | 0.01138 | -0.198 | 20.69
-6.5 | 0.298 | 0.01011 | -0.202 | 29.443
-6 | 0.362 | 0.00934 | -0.206 | 38.707
-5.5 | 0.423 | 0.00909 | -0.208 | 46.537
-5 | 0.484 | 0.00898 | -0.209 | 53.948
-4.5 | 0.546 | 0.00881 | -0.21 | 61.937
-4 | 0.607 | 0.00871 | -0.211 | 69.69
-3.5 | 0.669 | 0.00871 | -0.212 | 76.798
-3 | 0.73 | 0.00843 | -0.213 | 86.579
-2.5 | 0.79 | 0.00856 | -0.214 | 92.268
-2 | 0.85 | 0.00852 | -0.215 | 99.798
-1.5 | 0.911 | 0.00848 | -0.217 | 107.401
-1 | 0.971 | 0.00962 | -0.218 | 100.939
-0.5 | 1.031 | 0.00995 | -0.219 | 103.691
0 | 1.109 | 0.01086 | -0.22 | 102.105
0.5 | 1.169 | 0.01009 | -0.221 | 115.838
1 | 1.23 | 0.01034 | -0.222 | 118.937
1.5 | 1.29 | 0.01149 | -0.223 | 112.286
2 | 1.351 | 0.01098 | -0.224 | 122.965
2.5 | 1.411 | 0.01112 | -0.225 | 126.855
3 | 1.471 | 0.01138 | -0.226 | 129.271
3.5 | 1.53 | 0.01166 | -0.227 | 131.224
4 | 1.59 | 0.01191 | -0.228 | 133.541
4.5 | 1.649 | 0.01218 | -0.228 | 135.375
5 | 1.708 | 0.01236 | -0.229 | 138.237
5.5 | 1.767 | 0.01264 | -0.23 | 139.832
6 | 1.826 | 0.01303 | -0.231 | 140.07
6.5 | 1.883 | 0.0181 | -0.232 | 104.006
7 | 1.939 | 0.02082 | -0.233 | 93.158
7.5 | 1.993 | 0.01962 | -0.234 | 101.58
8 | 2.045 | 0.02227 | -0.235 | 91.834
8.5 | 2.095 | 0.02311 | -0.235 | 90.678
9 | 2.144 | 0.02361 | -0.236 | 90.806
9.5 | 2.192 | 0.02439 | -0.237 | 89.841
10 | 2.235 | 0.0253 | -0.238 | 88.355
10.5 | 2.268 | 0.02571 | -0.238 | 88.238
11 | 2.297 | 0.02687 | -0.238 | 85.484
11.5 | 2.321 | 0.02799 | -0.239 | 82.92
12 | 2.34 | 0.02866 | -0.239 | 81.632
12.5 | 2.353 | 0.03005 | -0.24 | 78.311
13 | 2.361 | 0.02842 | -0.241 | 83.064
13.5 | 2.309 | 0.03316 | -0.236 | 69.656
14 | 2.291 | 0.03556 | -0.235 | 64.434
14.5 | 2.266 | 0.03829 | -0.233 | 59.174
15 | 2.24 | 0.04091 | -0.232 | 54.769
15.5 | 2.216 | 0.04309 | -0.232 | 51.425
16 | 2.187 | 0.04542 | -0.232 | 48.149
16.5 | 2.153 | 0.04788 | -0.232 | 44.971
17 | 2.116 | 0.05023 | -0.233 | 42.133
17.5 | 2.075 | 0.0527 | -0.232 | 39.378
18 | 2.03 | 0.05574 | -0.232 | 36.428

## 66. Re 4M Mach 0.00 (2)
BIGFOIL.COM POLAR EXPORT
goe227
GOE 227 (MVA H.37) |  |  |  | Cl Max: | 2.0031 | at alpha= | 16.5 | deg
XFOIL ncrit=9 |  |  |  | L/D Max: | 184.556 | at alpha= | 1 | deg
Re: | 4000000 |  |  | Cd Min: | 0.18272 | at alpha= | -20 | deg
Mach: | 0 |  |  | Cl=0 at alpha= | -8.2811 | deg
|  |  |  | @ Cl=0.1, Cd= | 0.0078496
|  |  |  | @ Cl=0.4, Cd= | 0.0068622
|  |  |  | @ Cl=0.6, Cd= | 0.006577
alpha (deg) | Cl | Cd | Cm | Cl/Cd
-20 | -0.4637 | 0.18272 | -0.0375 | -2.5378
-19.5 | -0.4429 | 0.17831 | -0.0408 | -2.4839
-19 | -0.4724 | 0.15998 | -0.0514 | -2.9529
-18.5 | -0.4823 | 0.14872 | -0.0579 | -3.243
-18 | -0.5073 | 0.13596 | -0.0644 | -3.7312
-17.5 | -0.5242 | 0.12478 | -0.071 | -4.201
-17 | -0.5469 | 0.11276 | -0.0784 | -4.8501
-16.5 | -0.9804 | 0.03638 | -0.1462 | -26.9489
-16 | -0.9445 | 0.02393 | -0.1721 | -39.4693
-15.5 | -0.8753 | 0.01825 | -0.1874 | -47.9616
-15 | -0.8141 | 0.01658 | -0.1918 | -49.1013
-14.5 | -0.7536 | 0.01516 | -0.1953 | -49.7098
-14 | -0.6926 | 0.01372 | -0.1986 | -50.481
-13.5 | -0.6324 | 0.01283 | -0.2006 | -49.2907
-13 | -0.5724 | 0.01216 | -0.2023 | -47.0724
-12.5 | -0.5127 | 0.01164 | -0.2036 | -44.0464
-12 | -0.4545 | 0.01142 | -0.2046 | -39.7986
-11.5 | -0.3939 | 0.01081 | -0.2061 | -36.4385
-11 | -0.3328 | 0.01022 | -0.2076 | -32.5636
-10.5 | -0.2717 | 0.00977 | -0.2089 | -27.8096
-10 | -0.2108 | 0.00942 | -0.2101 | -22.3779
-9 | -0.0885 | 0.00873 | -0.2123 | -10.1375
-8.5 | -0.0268 | 0.00833 | -0.2136 | -3.2173
-8 | 0.0344 | 0.00806 | -0.2147 | 4.268
-7.5 | 0.0952 | 0.00787 | -0.2156 | 12.0966
-7 | 0.1565 | 0.00761 | -0.2167 | 20.565
-6.5 | 0.2178 | 0.00739 | -0.2177 | 29.4723
-6 | 0.2792 | 0.00716 | -0.2188 | 38.9944
-5.5 | 0.3403 | 0.00698 | -0.2197 | 48.7536
-5 | 0.4011 | 0.00686 | -0.2206 | 58.4694
-4.5 | 0.4618 | 0.00674 | -0.2215 | 68.5163
-4 | 0.522 | 0.00669 | -0.2223 | 78.0269
-3.5 | 0.5826 | 0.0066 | -0.2232 | 88.2727
-3 | 0.6431 | 0.00652 | -0.224 | 98.635
-2.5 | 0.7035 | 0.00644 | -0.2248 | 109.2391
-2 | 0.7638 | 0.00638 | -0.2256 | 119.7179
-1.5 | 0.8234 | 0.00638 | -0.2263 | 129.0596
-1 | 0.8831 | 0.00635 | -0.2271 | 139.0709
-0.5 | 0.9432 | 0.00628 | -0.2279 | 150.1911
0 | 1.003 | 0.00622 | -0.2288 | 161.254
0.5 | 1.0621 | 0.00622 | -0.2295 | 170.7556
1 | 1.1221 | 0.00608 | -0.2306 | 184.5559
1.5 | 1.1738 | 0.00672 | -0.23 | 174.6726
2 | 1.2262 | 0.00728 | -0.2295 | 168.4341
2.5 | 1.2815 | 0.00756 | -0.2296 | 169.5106
3.5 | 1.3927 | 0.00799 | -0.2298 | 174.3054
4 | 1.4473 | 0.00825 | -0.2298 | 175.4303
4.5 | 1.5013 | 0.00853 | -0.2297 | 176.0023
5 | 1.5544 | 0.00883 | -0.2294 | 176.0362
5.5 | 1.6068 | 0.00915 | -0.2291 | 175.6066
6 | 1.658 | 0.00951 | -0.2285 | 174.3428
6.5 | 1.7064 | 0.01 | -0.2275 | 170.64
7 | 1.7525 | 0.01057 | -0.226 | 165.7994
7.5 | 1.7852 | 0.01175 | -0.2222 | 151.9319
8 | 1.7846 | 0.01388 | -0.2121 | 128.5735
8.5 | 1.7962 | 0.01579 | -0.2048 | 113.7555
9 | 1.7879 | 0.01912 | -0.1955 | 93.5094
9.5 | 1.8051 | 0.02105 | -0.1905 | 85.753
10 | 1.8307 | 0.0229 | -0.1871 | 79.9432
10.5 | 1.8546 | 0.02495 | -0.1837 | 74.3327
11 | 1.878 | 0.02714 | -0.1805 | 69.1968
11.5 | 1.8979 | 0.02966 | -0.1771 | 63.9885
12 | 1.9184 | 0.03222 | -0.174 | 59.5407
12.5 | 1.9359 | 0.03514 | -0.1708 | 55.0911
13 | 1.9481 | 0.03865 | -0.1675 | 50.4036
13.5 | 1.9633 | 0.04205 | -0.1647 | 46.6897
14 | 1.976 | 0.04579 | -0.1621 | 43.1535
14.5 | 1.9865 | 0.04989 | -0.1595 | 39.8176
15 | 1.9927 | 0.05463 | -0.1571 | 36.4763
15.5 | 1.9955 | 0.05976 | -0.1547 | 33.3919
16 | 2.0007 | 0.06474 | -0.1527 | 30.9036
16.5 | 2.0031 | 0.07008 | -0.1508 | 28.583
17 | 2.0027 | 0.07574 | -0.149 | 26.4418
17.5 | 2.0005 | 0.08172 | -0.1474 | 24.4799
18 | 1.9956 | 0.08808 | -0.146 | 22.6567
18.5 | 1.9881 | 0.09486 | -0.1448 | 20.9583
19 | 1.9776 | 0.10218 | -0.1441 | 19.3541
19.5 | 1.9652 | 0.10984 | -0.1437 | 17.8915
20 | 1.9547 | 0.1174 | -0.1439 | 16.6499

## 67. Re 4M Mach 0.10 (1)
BIGFOIL.COM POLAR EXPORT
goe227
GOE 227 (MVA H.37) |  |  |  | Cl Max: | 2.359 | at alpha= | 13 | deg
JavaFoil+Calcfoil stall+Eppler ext transition |  |  |  | L/D Max: | 139.534 | at alpha= | 5.5 | deg
Re: | 4000000 |  |  | Cd Min: | 0.00845 | at alpha= | -3 | deg
Mach: | 0.1 |  |  | Cl=0 at alpha= | -9.0686 | deg
|  |  |  | @ Cl=0.1, Cd= | 0.018447
|  |  |  | @ Cl=0.4, Cd= | 0.0092887
|  |  |  | @ Cl=0.6, Cd= | 0.0087561
alpha (deg) | Cl | Cd | Cm | Cl/Cd
-20 | -0.642 | 0.14882 | -0.107 | -4.313
-19.5 | -0.641 | 0.14094 | -0.108 | -4.546
-19 | -0.635 | 0.13524 | -0.109 | -4.693
-18.5 | -0.621 | 0.12878 | -0.11 | -4.825
-18 | -0.608 | 0.12087 | -0.114 | -5.027
-17.5 | -0.59 | 0.11472 | -0.116 | -5.147
-17 | -0.571 | 0.11026 | -0.116 | -5.176
-16.5 | -0.55 | 0.105 | -0.118 | -5.234
-16 | -0.526 | 0.09982 | -0.119 | -5.267
-15.5 | -0.5 | 0.09539 | -0.12 | -5.239
-15 | -0.472 | 0.08959 | -0.122 | -5.27
-14.5 | -0.444 | 0.0829 | -0.127 | -5.351
-14 | -0.411 | 0.07869 | -0.128 | -5.227
-13.5 | -0.377 | 0.07474 | -0.129 | -5.045
-13 | -0.342 | 0.06974 | -0.132 | -4.898
-12.5 | -0.304 | 0.06501 | -0.134 | -4.674
-12 | -0.268 | 0.0553 | -0.146 | -4.846
-11.5 | -0.228 | 0.04758 | -0.153 | -4.794
-11 | -0.185 | 0.04237 | -0.157 | -4.372
-10.5 | -0.14 | 0.0371 | -0.163 | -3.785
-10 | -0.093 | 0.0329 | -0.167 | -2.836
-9.5 | -0.044 | 0.02735 | -0.173 | -1.625
-9 | 0.007 | 0.02355 | -0.178 | 0.293
-8.5 | 0.06 | 0.02009 | -0.182 | 3.004
-8 | 0.116 | 0.01779 | -0.186 | 6.492
-7.5 | 0.176 | 0.01275 | -0.196 | 13.836
-7 | 0.236 | 0.01162 | -0.199 | 20.308
-6.5 | 0.299 | 0.01024 | -0.203 | 29.171
-6 | 0.362 | 0.00953 | -0.206 | 37.982
-5.5 | 0.425 | 0.00913 | -0.209 | 46.571
-5 | 0.487 | 0.00901 | -0.21 | 53.997
-4.5 | 0.548 | 0.00884 | -0.211 | 62.019
-4 | 0.61 | 0.00874 | -0.212 | 69.817
-3.5 | 0.672 | 0.00873 | -0.213 | 76.962
-3 | 0.734 | 0.00845 | -0.214 | 86.826
-2.5 | 0.794 | 0.00858 | -0.215 | 92.512
-2 | 0.854 | 0.00854 | -0.217 | 100.081
-1.5 | 0.915 | 0.00849 | -0.218 | 107.732
-1 | 0.976 | 0.00966 | -0.219 | 101.061
-0.5 | 1.036 | 0.00997 | -0.22 | 103.976
0 | 1.114 | 0.01089 | -0.221 | 102.257
0.5 | 1.175 | 0.01011 | -0.222 | 116.172
1 | 1.236 | 0.01037 | -0.223 | 119.143
1.5 | 1.297 | 0.01153 | -0.224 | 112.42
2 | 1.357 | 0.011 | -0.225 | 123.418
2.5 | 1.418 | 0.01115 | -0.226 | 127.16
3 | 1.478 | 0.01139 | -0.227 | 129.714
3.5 | 1.538 | 0.0117 | -0.228 | 131.479
4 | 1.598 | 0.01193 | -0.229 | 133.892
4.5 | 1.657 | 0.01226 | -0.23 | 135.162
5 | 1.717 | 0.01241 | -0.231 | 138.283
5.5 | 1.776 | 0.01273 | -0.231 | 139.534
6 | 1.834 | 0.01317 | -0.232 | 139.289
6.5 | 1.892 | 0.01823 | -0.233 | 103.77
7 | 1.948 | 0.01931 | -0.234 | 100.918
7.5 | 2.002 | 0.01992 | -0.235 | 100.501
8 | 2.054 | 0.02238 | -0.236 | 91.776
8.5 | 2.104 | 0.02324 | -0.236 | 90.561
9 | 2.153 | 0.0241 | -0.237 | 89.332
9.5 | 2.2 | 0.02495 | -0.238 | 88.184
10 | 2.243 | 0.02549 | -0.239 | 87.991
10.5 | 2.276 | 0.02414 | -0.239 | 94.292
11 | 2.303 | 0.02711 | -0.239 | 84.979
11.5 | 2.326 | 0.02825 | -0.24 | 82.335
12 | 2.343 | 0.02953 | -0.241 | 79.331
12.5 | 2.354 | 0.03103 | -0.241 | 75.851
13 | 2.359 | 0.0314 | -0.242 | 75.124
13.5 | 2.299 | 0.03408 | -0.236 | 67.46
14 | 2.274 | 0.0368 | -0.235 | 61.776
14.5 | 2.247 | 0.03946 | -0.234 | 56.941
15 | 2.221 | 0.04195 | -0.233 | 52.936
15.5 | 2.192 | 0.0442 | -0.233 | 49.593
16 | 2.157 | 0.04672 | -0.233 | 46.179
16.5 | 2.118 | 0.04958 | -0.233 | 42.723
17 | 2.075 | 0.05143 | -0.233 | 40.344
17.5 | 2.028 | 0.05412 | -0.233 | 37.467
18 | 1.977 | 0.05748 | -0.232 | 34.398

## 68. Re 4M Mach 0.10 (2)
BIGFOIL.COM POLAR EXPORT
goe227
GOE 227 (MVA H.37) |  |  |  | Cl Max: | 1.9956 | at alpha= | 16.5 | deg
XFOIL ncrit=9 |  |  |  | L/D Max: | 184.461 | at alpha= | 1 | deg
Re: | 4000000 |  |  | Cd Min: | 0.19354 | at alpha= | -20 | deg
Mach: | 0.1 |  |  | Cl=0 at alpha= | -8.2625 | deg
|  |  |  | @ Cl=0.1, Cd= | 0.0078952
|  |  |  | @ Cl=0.4, Cd= | 0.0068864
|  |  |  | @ Cl=0.6, Cd= | 0.0065914
alpha (deg) | Cl | Cd | Cm | Cl/Cd
-20 | -0.4281 | 0.19354 | -0.0339 | -2.2119
-19 | -0.4106 | 0.1747 | -0.0464 | -2.3503
-18.5 | -0.4442 | 0.15818 | -0.0536 | -2.8082
-18 | -0.4694 | 0.14433 | -0.0608 | -3.2523
-17.5 | -0.49 | 0.13186 | -0.0679 | -3.7161
-17 | -0.5077 | 0.12041 | -0.0749 | -4.2164
-16.5 | -0.5292 | 0.10866 | -0.0823 | -4.8702
-16 | -0.9351 | 0.03818 | -0.1457 | -24.4919
-15.5 | -0.9039 | 0.02393 | -0.175 | -37.7727
-15 | -0.8322 | 0.01802 | -0.1907 | -46.182
-14.5 | -0.7698 | 0.01642 | -0.1948 | -46.8819
-14 | -0.7066 | 0.01457 | -0.1992 | -48.4969
-13.5 | -0.6447 | 0.01339 | -0.2018 | -48.1479
-13 | -0.5834 | 0.01258 | -0.2036 | -46.3752
-12.5 | -0.5227 | 0.01199 | -0.205 | -43.5947
-12 | -0.4634 | 0.01169 | -0.206 | -39.6407
-11.5 | -0.4021 | 0.01119 | -0.2073 | -35.9339
-11 | -0.3396 | 0.01043 | -0.209 | -32.5599
-10.5 | -0.2776 | 0.00993 | -0.2103 | -27.9557
-10 | -0.2158 | 0.00954 | -0.2114 | -22.6205
-9.5 | -0.1541 | 0.00921 | -0.2125 | -16.7318
-9 | -0.092 | 0.00886 | -0.2136 | -10.3837
-8.5 | -0.0294 | 0.00841 | -0.2149 | -3.4958
-8 | 0.0325 | 0.00812 | -0.2159 | 4.0025
-7.5 | 0.0941 | 0.00792 | -0.2169 | 11.8813
-7 | 0.1559 | 0.00766 | -0.2179 | 20.3525
-6.5 | 0.2179 | 0.00742 | -0.2189 | 29.3666
-6 | 0.2798 | 0.00719 | -0.22 | 38.9152
-5.5 | 0.3414 | 0.00702 | -0.2209 | 48.6325
-5 | 0.4028 | 0.00688 | -0.2218 | 58.5465
-4.5 | 0.464 | 0.00676 | -0.2227 | 68.6391
-4 | 0.5247 | 0.00671 | -0.2235 | 78.1967
-3.5 | 0.5858 | 0.00661 | -0.2243 | 88.6233
-3 | 0.6467 | 0.00653 | -0.2252 | 99.0352
-2.5 | 0.7076 | 0.00646 | -0.226 | 109.5356
-2 | 0.7682 | 0.00639 | -0.2268 | 120.2191
-1.5 | 0.8283 | 0.0064 | -0.2275 | 129.4219
-1 | 0.8884 | 0.00637 | -0.2283 | 139.4662
-0.5 | 0.9489 | 0.0063 | -0.2291 | 150.619
0 | 1.0092 | 0.00624 | -0.23 | 161.7308
0.5 | 1.0688 | 0.00624 | -0.2307 | 171.2821
1 | 1.1289 | 0.00612 | -0.2317 | 184.4608
1.5 | 1.1801 | 0.00682 | -0.231 | 173.0352
2 | 1.2336 | 0.00732 | -0.2306 | 168.5246
2.5 | 1.2893 | 0.0076 | -0.2306 | 169.6447
3 | 1.3451 | 0.00785 | -0.2307 | 171.3503
3.5 | 1.4011 | 0.00805 | -0.2308 | 174.0497
4 | 1.4561 | 0.00831 | -0.2308 | 175.2226
4.5 | 1.5106 | 0.00858 | -0.2306 | 176.0606
5 | 1.5638 | 0.00891 | -0.2303 | 175.5107
5.5 | 1.6164 | 0.00923 | -0.2299 | 175.1246
6 | 1.6677 | 0.0096 | -0.2293 | 173.7188
6.5 | 1.7164 | 0.01009 | -0.2281 | 170.109
7 | 1.7622 | 0.01068 | -0.2265 | 165
7.5 | 1.7929 | 0.01192 | -0.2221 | 150.4111
8 | 1.7873 | 0.01423 | -0.2111 | 125.6008
8.5 | 1.7996 | 0.01618 | -0.204 | 111.2237
9 | 1.7892 | 0.01978 | -0.1946 | 90.455
9.5 | 1.8081 | 0.02171 | -0.1899 | 83.2842
10 | 1.8327 | 0.02371 | -0.1864 | 77.2965
10.5 | 1.8566 | 0.02586 | -0.183 | 71.7943
11 | 1.8795 | 0.02818 | -0.1797 | 66.6962
11.5 | 1.8985 | 0.03086 | -0.1762 | 61.5198
12 | 1.9181 | 0.03361 | -0.1731 | 57.0693
12.5 | 1.9343 | 0.03675 | -0.1699 | 52.634
13 | 1.9473 | 0.04032 | -0.1667 | 48.2961
13.5 | 1.9619 | 0.0439 | -0.1639 | 44.6902
14 | 1.9729 | 0.04795 | -0.1612 | 41.1449
14.5 | 1.9825 | 0.0523 | -0.1588 | 37.9063
15 | 1.987 | 0.05731 | -0.1563 | 34.6711
15.5 | 1.9895 | 0.0626 | -0.154 | 31.7812
16 | 1.994 | 0.06774 | -0.152 | 29.4361
16.5 | 1.9956 | 0.0732 | -0.15 | 27.2623
17 | 1.9945 | 0.07905 | -0.1483 | 25.2309
17.5 | 1.9914 | 0.08525 | -0.1467 | 23.3595
18 | 1.9853 | 0.09183 | -0.1454 | 21.6193
18.5 | 1.9751 | 0.09914 | -0.1444 | 19.9223
19 | 1.9606 | 0.10717 | -0.1439 | 18.2943
19.5 | 1.951 | 0.11457 | -0.1438 | 17.0289
20 | 1.9403 | 0.12233 | -0.1444 | 15.8612

## 69. Re 4M Mach 0.25 (1)
BIGFOIL.COM POLAR EXPORT
goe227
GOE 227 (MVA H.37) |  |  |  | Cl Max: | 2.342 | at alpha= | 11.5 | deg
JavaFoil+Calcfoil stall+Eppler ext transition |  |  |  | L/D Max: | 138.419 | at alpha= | 5.5 | deg
Re: | 4000000 |  |  | Cd Min: | 0.00843 | at alpha= | -2.5 | deg
Mach: | 0.25 |  |  | Cl=0 at alpha= | -9.0686 | deg
|  |  |  | @ Cl=0.1, Cd= | 0.020862
|  |  |  | @ Cl=0.4, Cd= | 0.009821
|  |  |  | @ Cl=0.6, Cd= | 0.008873
alpha (deg) | Cl | Cd | Cm | Cl/Cd
-20 | -0.463 | 0.16704 | -0.102 | -2.772
-19.5 | -0.486 | 0.15768 | -0.105 | -3.085
-19 | -0.502 | 0.15087 | -0.106 | -3.327
-18.5 | -0.506 | 0.14089 | -0.108 | -3.593
-18 | -0.507 | 0.13398 | -0.11 | -3.783
-17.5 | -0.505 | 0.12555 | -0.112 | -4.019
-17 | -0.499 | 0.11926 | -0.113 | -4.181
-16.5 | -0.489 | 0.11375 | -0.114 | -4.3
-16 | -0.476 | 0.10802 | -0.116 | -4.409
-15.5 | -0.46 | 0.10183 | -0.117 | -4.516
-15 | -0.441 | 0.09585 | -0.119 | -4.598
-14.5 | -0.418 | 0.09102 | -0.121 | -4.591
-14 | -0.392 | 0.08579 | -0.123 | -4.57
-13.5 | -0.363 | 0.08054 | -0.126 | -4.511
-13 | -0.332 | 0.07514 | -0.129 | -4.414
-12.5 | -0.298 | 0.06933 | -0.133 | -4.297
-12 | -0.261 | 0.06522 | -0.136 | -3.999
-11.5 | -0.222 | 0.0598 | -0.14 | -3.71
-11 | -0.183 | 0.05017 | -0.152 | -3.639
-10.5 | -0.139 | 0.04368 | -0.159 | -3.186
-10 | -0.093 | 0.0393 | -0.163 | -2.357
-9.5 | -0.044 | 0.03267 | -0.171 | -1.356
-9 | 0.007 | 0.02816 | -0.176 | 0.245
-8.5 | 0.061 | 0.02346 | -0.182 | 2.584
-8 | 0.117 | 0.01973 | -0.188 | 5.921
-7.5 | 0.176 | 0.01622 | -0.194 | 10.834
-7 | 0.239 | 0.01289 | -0.201 | 18.532
-6.5 | 0.303 | 0.01099 | -0.206 | 27.604
-6 | 0.367 | 0.01022 | -0.209 | 35.965
-5.5 | 0.434 | 0.00941 | -0.213 | 46.129
-5 | 0.499 | 0.00911 | -0.215 | 54.797
-4.5 | 0.563 | 0.00892 | -0.217 | 63.109
-4 | 0.626 | 0.00884 | -0.218 | 70.823
-3.5 | 0.69 | 0.00872 | -0.219 | 79.126
-3 | 0.753 | 0.00844 | -0.22 | 89.264
-2.5 | 0.816 | 0.00843 | -0.221 | 96.697
-2 | 0.877 | 0.00864 | -0.222 | 101.577
-1.5 | 0.939 | 0.00864 | -0.223 | 108.678
-1 | 1.002 | 0.00981 | -0.225 | 102.1
-0.5 | 1.064 | 0.0101 | -0.226 | 105.338
0 | 1.144 | 0.01022 | -0.227 | 112.004
0.5 | 1.207 | 0.01032 | -0.228 | 116.948
1 | 1.269 | 0.01059 | -0.229 | 119.906
1.5 | 1.331 | 0.01087 | -0.23 | 122.442
2 | 1.394 | 0.01115 | -0.231 | 125.014
2.5 | 1.455 | 0.01144 | -0.232 | 127.251
3 | 1.517 | 0.01167 | -0.233 | 129.938
3.5 | 1.578 | 0.01199 | -0.234 | 131.683
4 | 1.64 | 0.01224 | -0.235 | 133.966
4.5 | 1.701 | 0.01249 | -0.236 | 136.126
5 | 1.761 | 0.01275 | -0.237 | 138.103
5.5 | 1.822 | 0.01316 | -0.238 | 138.419
6 | 1.881 | 0.01846 | -0.239 | 101.934
6.5 | 1.94 | 0.01914 | -0.239 | 101.319
7 | 1.997 | 0.02212 | -0.24 | 90.303
7.5 | 2.051 | 0.02092 | -0.241 | 98.044
8 | 2.103 | 0.02385 | -0.242 | 88.152
8.5 | 2.153 | 0.02488 | -0.243 | 86.528
9 | 2.2 | 0.02338 | -0.244 | 94.113
9.5 | 2.245 | 0.02652 | -0.244 | 84.665
10 | 2.285 | 0.0251 | -0.245 | 91.043
10.5 | 2.312 | 0.02846 | -0.246 | 81.23
11 | 2.331 | 0.02974 | -0.246 | 78.38
11.5 | 2.342 | 0.03069 | -0.246 | 76.309
12 | 2.292 | 0.03279 | -0.241 | 69.9
12.5 | 2.275 | 0.03447 | -0.241 | 65.995
13 | 2.246 | 0.0368 | -0.24 | 61.029
13.5 | 2.205 | 0.04004 | -0.238 | 55.075
14 | 2.163 | 0.04282 | -0.238 | 50.521
14.5 | 2.114 | 0.04592 | -0.238 | 46.036
15 | 2.054 | 0.04876 | -0.238 | 42.126
15.5 | 1.984 | 0.05217 | -0.237 | 38.039
16 | 1.905 | 0.05569 | -0.237 | 34.209
16.5 | 1.819 | 0.06026 | -0.237 | 30.177

## 70. Re 4M Mach 0.25 (2)
BIGFOIL.COM POLAR EXPORT
goe227
GOE 227 (MVA H.37) |  |  |  | Cl Max: | 1.9535 | at alpha= | 14.5 | deg
XFOIL ncrit=9 |  |  |  | L/D Max: | 184.344 | at alpha= | 1 | deg
Re: | 4000000 |  |  | Cd Min: | 0.17822 | at alpha= | -18 | deg
Mach: | 0.25 |  |  | Cl=0 at alpha= | -8.1574 | deg
|  |  |  | @ Cl=0.1, Cd= | 0.0081467
|  |  |  | @ Cl=0.4, Cd= | 0.0070296
|  |  |  | @ Cl=0.6, Cd= | 0.0067055
alpha (deg) | Cl | Cd | Cm | Cl/Cd
-18 | -0.3349 | 0.17822 | -0.0501 | -1.8791
-17.5 | -0.3373 | 0.16672 | -0.0557 | -2.0232
-16.5 | -0.3312 | 0.14825 | -0.0656 | -2.2341
-16 | -0.3789 | 0.12955 | -0.0755 | -2.9247
-15.5 | -0.3745 | 0.12175 | -0.0802 | -3.076
-15 | -0.4037 | 0.10838 | -0.0885 | -3.7249
-14.5 | -0.4263 | 0.09673 | -0.0963 | -4.4071
-14 | -0.4563 | 0.08433 | -0.1055 | -5.4109
-13.5 | -0.5752 | 0.06002 | -0.1277 | -9.5835
-13 | -0.6639 | 0.01937 | -0.1989 | -34.2747
-12.5 | -0.5879 | 0.01548 | -0.2093 | -37.978
-12 | -0.519 | 0.01412 | -0.2122 | -36.7564
-11.5 | -0.4506 | 0.01308 | -0.2141 | -34.4495
-11 | -0.3825 | 0.01224 | -0.2156 | -31.25
-10.5 | -0.3137 | 0.01118 | -0.2175 | -28.059
-9.5 | -0.1788 | 0.00988 | -0.22 | -18.0972
-9 | -0.112 | 0.00939 | -0.2209 | -11.9276
-8.5 | -0.0457 | 0.00902 | -0.2218 | -5.0665
-8 | 0.021 | 0.0085 | -0.223 | 2.4706
-7.5 | 0.0866 | 0.0082 | -0.2239 | 10.561
-7 | 0.152 | 0.00794 | -0.2247 | 19.1436
-6.5 | 0.2177 | 0.00761 | -0.2257 | 28.6071
-6 | 0.2827 | 0.00739 | -0.2266 | 38.2544
-5.5 | 0.3476 | 0.00716 | -0.2275 | 48.5475
-5 | 0.4119 | 0.007 | -0.2284 | 58.8429
-4.5 | 0.4758 | 0.0069 | -0.2292 | 68.9565
-4 | 0.5394 | 0.00681 | -0.23 | 79.207
-3.5 | 0.6032 | 0.0067 | -0.2308 | 90.0299
-3 | 0.6668 | 0.0066 | -0.2317 | 101.0303
-2.5 | 0.7299 | 0.00656 | -0.2324 | 111.2652
-2 | 0.793 | 0.00649 | -0.2332 | 122.188
-1.5 | 0.8554 | 0.0065 | -0.2339 | 131.6
-1 | 0.9182 | 0.00645 | -0.2347 | 142.3566
-0.5 | 0.9809 | 0.00641 | -0.2355 | 153.0265
0 | 1.0432 | 0.00637 | -0.2364 | 163.7677
0.5 | 1.1053 | 0.00636 | -0.2371 | 173.7893
1 | 1.1669 | 0.00633 | -0.238 | 184.3444
1.5 | 1.2168 | 0.00725 | -0.2366 | 167.8345
2 | 1.2734 | 0.00765 | -0.2364 | 166.4575
2.5 | 1.3315 | 0.0079 | -0.2364 | 168.5443
3 | 1.3898 | 0.00812 | -0.2364 | 171.1576
3.5 | 1.4472 | 0.00839 | -0.2362 | 172.4911
4 | 1.5037 | 0.00869 | -0.2359 | 173.038
4.5 | 1.5609 | 0.00892 | -0.2356 | 174.9888
5 | 1.6156 | 0.00928 | -0.235 | 174.0948
5.5 | 1.6691 | 0.00966 | -0.2341 | 172.7847
6 | 1.7209 | 0.01009 | -0.2329 | 170.555
6.5 | 1.7696 | 0.01062 | -0.231 | 166.629
7 | 1.8105 | 0.01141 | -0.2277 | 158.6766
7.5 | 1.825 | 0.01287 | -0.2196 | 141.8026
8 | 1.8081 | 0.01621 | -0.2074 | 111.5423
8.5 | 1.8202 | 0.01869 | -0.2008 | 97.389
9 | 1.7993 | 0.02368 | -0.1909 | 75.984
9.5 | 1.8197 | 0.0261 | -0.187 | 69.7203
10 | 1.8415 | 0.02878 | -0.1832 | 63.9854
10.5 | 1.8622 | 0.03163 | -0.1795 | 58.8745
11 | 1.8802 | 0.03486 | -0.1759 | 53.9357
11.5 | 1.8974 | 0.03826 | -0.1725 | 49.5923
12 | 1.9134 | 0.04193 | -0.1692 | 45.6332
12.5 | 1.9242 | 0.04627 | -0.166 | 41.5863
13 | 1.9352 | 0.05072 | -0.1631 | 38.1546
13.5 | 1.9444 | 0.05552 | -0.1604 | 35.0216
14 | 1.9506 | 0.06064 | -0.1578 | 32.1669
14.5 | 1.9535 | 0.06619 | -0.1552 | 29.5135
15 | 1.9487 | 0.07268 | -0.1527 | 26.8121
15.5 | 1.9492 | 0.07861 | -0.1506 | 24.7958
16 | 1.9469 | 0.08501 | -0.1487 | 22.902
16.5 | 1.942 | 0.09178 | -0.1471 | 21.1593
17 | 1.9348 | 0.09897 | -0.1458 | 19.5494
17.5 | 1.9264 | 0.10646 | -0.1451 | 18.0951
18 | 1.9111 | 0.11498 | -0.1449 | 16.6212
18.5 | 1.8934 | 0.12407 | -0.1456 | 15.2607
19 | 1.8852 | 0.13195 | -0.1466 | 14.2872
19.5 | 1.8764 | 0.13995 | -0.1481 | 13.4076

## 71. Re 4M Mach 0.50 (1)
BIGFOIL.COM POLAR EXPORT
goe227
GOE 227 (MVA H.37) |  |  |  | Cl Max: | 2.242 | at alpha= | 9 | deg
JavaFoil+Calcfoil stall+Eppler ext transition |  |  |  | L/D Max: | 126.425 | at alpha= | 4 | deg
Re: | 4000000 |  |  | Cd Min: | 0.00887 | at alpha= | -2.5 | deg
Mach: | 0.5 |  |  | Cl=0 at alpha= | -9.0732 | deg
|  |  |  | @ Cl=0.1, Cd= | 0.045213
|  |  |  | @ Cl=0.4, Cd= | 0.015405
|  |  |  | @ Cl=0.6, Cd= | 0.010447
alpha (deg) | Cl | Cd | Cm | Cl/Cd
-20 | -0.608 | 0.15763 | -0.121 | -3.854
-19.5 | -0.58 | 0.15423 | -0.121 | -3.762
-19 | -0.553 | 0.14749 | -0.122 | -3.751
-18.5 | -0.526 | 0.14925 | -0.122 | -3.522
-18 | -0.498 | 0.14431 | -0.122 | -3.453
-17.5 | -0.471 | 0.14249 | -0.123 | -3.305
-17 | -0.443 | 0.12928 | -0.124 | -3.43
-16.5 | -0.417 | 0.13191 | -0.126 | -3.158
-16 | -0.389 | 0.12539 | -0.126 | -3.101
-15.5 | -0.361 | 0.12079 | -0.126 | -2.988
-15 | -0.333 | 0.11598 | -0.125 | -2.869
-14.5 | -0.304 | 0.11613 | -0.121 | -2.621
-14 | -0.277 | 0.10746 | -0.121 | -2.574
-13.5 | -0.249 | 0.10497 | -0.121 | -2.369
-13 | -0.221 | 0.09938 | -0.121 | -2.221
-12.5 | -0.193 | 0.09474 | -0.121 | -2.035
-12 | -0.165 | 0.09107 | -0.122 | -1.81
-11.5 | -0.137 | 0.0868 | -0.124 | -1.578
-11 | -0.109 | 0.08142 | -0.124 | -1.337
-10.5 | -0.081 | 0.07523 | -0.126 | -1.075
-10 | -0.053 | 0.06724 | -0.131 | -0.786
-9.5 | -0.035 | 0.06164 | -0.136 | -0.571
-9 | 0.006 | 0.05351 | -0.149 | 0.116
-8.5 | 0.057 | 0.04827 | -0.157 | 1.179
-8 | 0.112 | 0.04436 | -0.162 | 2.525
-7.5 | 0.175 | 0.03345 | -0.186 | 5.227
-7 | 0.241 | 0.0259 | -0.199 | 9.307
-6.5 | 0.314 | 0.01874 | -0.213 | 16.74
-6 | 0.384 | 0.01615 | -0.218 | 23.784
-5.5 | 0.463 | 0.01247 | -0.228 | 37.155
-5 | 0.538 | 0.01122 | -0.233 | 47.968
-4.5 | 0.615 | 0.01026 | -0.237 | 59.93
-4 | 0.691 | 0.00966 | -0.241 | 71.571
-3.5 | 0.769 | 0.00923 | -0.244 | 83.267
-3 | 0.839 | 0.00913 | -0.246 | 91.95
-2.5 | 0.909 | 0.00887 | -0.247 | 102.525
-2 | 0.978 | 0.00888 | -0.248 | 110.158
-1.5 | 1.047 | 0.01059 | -0.25 | 98.834
-1 | 1.116 | 0.01085 | -0.251 | 102.888
-0.5 | 1.185 | 0.01122 | -0.252 | 105.642
0 | 1.275 | 0.01149 | -0.253 | 111.022
0.5 | 1.345 | 0.01173 | -0.255 | 114.581
1 | 1.414 | 0.01203 | -0.256 | 117.473
1.5 | 1.482 | 0.01246 | -0.257 | 119.003
2 | 1.55 | 0.01279 | -0.258 | 121.263
2.5 | 1.618 | 0.01325 | -0.259 | 122.169
3 | 1.686 | 0.01356 | -0.26 | 124.321
3.5 | 1.753 | 0.01396 | -0.262 | 125.55
4 | 1.819 | 0.01439 | -0.263 | 126.425
4.5 | 1.885 | 0.01493 | -0.264 | 126.259
5 | 1.951 | 0.01555 | -0.265 | 125.422
5.5 | 2.015 | 0.02272 | -0.266 | 88.695
6 | 2.079 | 0.02373 | -0.267 | 87.585
6.5 | 2.138 | 0.02505 | -0.268 | 85.361
7 | 2.196 | 0.02628 | -0.269 | 83.582
7.5 | 2.192 | 0.03136 | -0.263 | 69.897
8 | 2.22 | 0.03321 | -0.263 | 66.857
8.5 | 2.237 | 0.03556 | -0.262 | 62.909
9 | 2.242 | 0.03844 | -0.26 | 58.333
9.5 | 2.242 | 0.04122 | -0.261 | 54.393
10 | 2.204 | 0.04381 | -0.26 | 50.3
10.5 | 2.03 | 0.04735 | -0.26 | 42.866
11 | 1.321 | 0.06079 | -0.257 | 21.74
11.5 | 1.155 | 0.0915 | -0.126 | 12.624
12 | 1.183 | 0.09508 | -0.128 | 12.437
12.5 | 1.21 | 0.09968 | -0.131 | 12.142
13 | 1.416 | 0.07961 | -0.251 | 17.791
13.5 | 1.444 | 0.08555 | -0.251 | 16.877
14 | 1.465 | 0.09643 | -0.249 | 15.198

## 72. Re 4M Mach 0.50 (2)
BIGFOIL.COM POLAR EXPORT
goe227
GOE 227 (MVA H.37) |  |  |  | Cl Max: | 1.9689 | at alpha= | 7.5 | deg
XFOIL ncrit=9 |  |  |  | L/D Max: | 167.57 | at alpha= | 0 | deg
Re: | 4000000 |  |  | Cd Min: | 0.23544 | at alpha= | -20 | deg
Mach: | 0.5 |  |  | Cl=0 at alpha= | -7.5637 | deg
|  |  |  | @ Cl=0.1, Cd= | 0.010337
|  |  |  | @ Cl=0.4, Cd= | 0.0079734
|  |  |  | @ Cl=0.6, Cd= | 0.0073046
alpha (deg) | Cl | Cd | Cm | Cl/Cd
-20 | -0.3628 | 0.23544 | -0.0378 | -1.5409
-19.5 | -0.3396 | 0.22784 | -0.0428 | -1.4905
-19 | -0.3199 | 0.21824 | -0.0479 | -1.4658
-18.5 | -0.2973 | 0.21048 | -0.0529 | -1.4125
-18 | -0.2729 | 0.20353 | -0.0575 | -1.3408
-17.5 | -0.251 | 0.19574 | -0.0622 | -1.2823
-17 | -0.2338 | 0.18667 | -0.067 | -1.2525
-16.5 | -0.2104 | 0.18035 | -0.0711 | -1.1666
-16 | -0.1901 | 0.17298 | -0.0754 | -1.099
-15 | -0.1503 | 0.15838 | -0.0838 | -0.94898
-14.5 | -0.1378 | 0.14951 | -0.0882 | -0.92168
-14 | -0.1156 | 0.14333 | -0.0919 | -0.80653
-13 | -0.0861 | 0.12825 | -0.0998 | -0.67135
-12.5 | -0.0619 | 0.12287 | -0.103 | -0.50378
-12 | -0.0481 | 0.11553 | -0.1069 | -0.41634
-11.5 | -0.0376 | 0.10787 | -0.1111 | -0.34857
-11 | -0.0155 | 0.10237 | -0.1143 | -0.15141
-10.5 | -0.0199 | 0.09269 | -0.1198 | -0.21469
-10 | -0.0038 | 0.08647 | -0.1238 | -0.043946
-9.5 | -0.0043 | 0.07799 | -0.1295 | -0.055135
-9 | -0.0523 | 0.06377 | -0.1417 | -0.82013
-8.5 | -0.0702 | 0.05383 | -0.1517 | -1.3041
-8 | -0.1041 | 0.03519 | -0.1862 | -2.9582
-7.5 | 0.0152 | 0.01227 | -0.2494 | 1.2388
-7 | 0.1117 | 0.01007 | -0.2541 | 11.0924
-6.5 | 0.1992 | 0.00914 | -0.2554 | 21.7943
-6 | 0.2831 | 0.00856 | -0.2561 | 33.0724
-5.5 | 0.3648 | 0.00811 | -0.2567 | 44.9815
-5 | 0.4447 | 0.0078 | -0.2572 | 57.0128
-4.5 | 0.524 | 0.00751 | -0.258 | 69.7736
-4 | 0.6017 | 0.0073 | -0.2586 | 82.4247
-3.5 | 0.6783 | 0.00715 | -0.2593 | 94.8671
-3 | 0.7535 | 0.00709 | -0.2599 | 106.2764
-2.5 | 0.8282 | 0.00702 | -0.2606 | 117.9772
-2 | 0.9023 | 0.007 | -0.2613 | 128.9
-1.5 | 0.9771 | 0.00692 | -0.2622 | 141.1994
-1 | 1.0503 | 0.00693 | -0.2628 | 151.5584
-0.5 | 1.1233 | 0.00694 | -0.2635 | 161.8588
0 | 1.1931 | 0.00712 | -0.2636 | 167.5702
0.5 | 1.2459 | 0.00814 | -0.2609 | 153.059
1 | 1.3106 | 0.00852 | -0.2601 | 153.8263
1.5 | 1.3785 | 0.00868 | -0.26 | 158.8134
2 | 1.4434 | 0.00902 | -0.2591 | 160.0222
2.5 | 1.5077 | 0.00937 | -0.2579 | 160.9072
3 | 1.5685 | 0.00981 | -0.2559 | 159.8879
3.5 | 1.6287 | 0.01019 | -0.2537 | 159.8332
4 | 1.6764 | 0.01075 | -0.2491 | 155.9442
4.5 | 1.7337 | 0.0113 | -0.2463 | 153.4248
5 | 1.785 | 0.01212 | -0.2425 | 147.2772
5.5 | 1.8343 | 0.01311 | -0.2385 | 139.9161
6 | 1.8834 | 0.01422 | -0.2346 | 132.4473
6.5 | 1.9274 | 0.01572 | -0.2301 | 122.6081
7 | 1.9598 | 0.01797 | -0.2245 | 109.0595
7.5 | 1.9689 | 0.02175 | -0.2168 | 90.5241
8 | 1.9371 | 0.02827 | -0.2062 | 68.5214
8.5 | 1.8869 | 0.03672 | -0.1957 | 51.3862
9 | 1.874 | 0.04331 | -0.1893 | 43.2695
9.5 | 1.8128 | 0.05426 | -0.1816 | 33.4095
10 | 1.8129 | 0.0605 | -0.1773 | 29.9653
10.5 | 1.8185 | 0.06637 | -0.1736 | 27.3994
11 | 1.8267 | 0.07212 | -0.1706 | 25.3286
11.5 | 1.8273 | 0.07868 | -0.1673 | 23.2245
12 | 1.8261 | 0.08564 | -0.1643 | 21.323
12.5 | 1.8214 | 0.09312 | -0.1617 | 19.5597

## 73. Re 5M Mach 0.00 (1)
BIGFOIL.COM POLAR EXPORT
goe227
GOE 227 (MVA H.37) |  |  |  | Cl Max: | 2.363 | at alpha= | 13.5 | deg
JavaFoil+Calcfoil stall+Eppler ext transition |  |  |  | L/D Max: | 141.481 | at alpha= | 5.5 | deg
Re: | 5000000 |  |  | Cd Min: | 0.00818 | at alpha= | -3 | deg
Mach: | 0 |  |  | Cl=0 at alpha= | -9.0673 | deg
|  |  |  | @ Cl=0.1, Cd= | 0.016709
|  |  |  | @ Cl=0.4, Cd= | 0.0089103
|  |  |  | @ Cl=0.6, Cd= | 0.0084518
alpha (deg) | Cl | Cd | Cm | Cl/Cd
-20 | -0.663 | 0.14416 | -0.109 | -4.6
-19.5 | -0.66 | 0.13703 | -0.111 | -4.813
-19 | -0.651 | 0.13133 | -0.111 | -4.956
-18.5 | -0.636 | 0.12499 | -0.113 | -5.089
-18 | -0.619 | 0.11896 | -0.115 | -5.206
-17.5 | -0.602 | 0.11197 | -0.118 | -5.372
-17 | -0.58 | 0.10643 | -0.119 | -5.454
-16.5 | -0.559 | 0.10011 | -0.122 | -5.58
-16 | -0.533 | 0.09581 | -0.122 | -5.563
-15.5 | -0.506 | 0.09163 | -0.123 | -5.522
-15 | -0.477 | 0.08685 | -0.125 | -5.492
-14.5 | -0.447 | 0.07995 | -0.129 | -5.597
-14 | -0.414 | 0.07569 | -0.13 | -5.474
-13.5 | -0.38 | 0.07161 | -0.132 | -5.302
-13 | -0.343 | 0.06751 | -0.134 | -5.085
-12.5 | -0.311 | 0.05479 | -0.147 | -5.669
-12 | -0.271 | 0.04896 | -0.152 | -5.545
-11.5 | -0.23 | 0.04452 | -0.155 | -5.156
-11 | -0.187 | 0.03867 | -0.161 | -4.828
-10.5 | -0.141 | 0.03441 | -0.165 | -4.102
-10 | -0.094 | 0.03005 | -0.169 | -3.122
-9.5 | -0.045 | 0.02448 | -0.176 | -1.828
-9 | 0.007 | 0.0213 | -0.18 | 0.326
-8.5 | 0.061 | 0.01846 | -0.183 | 3.279
-8 | 0.116 | 0.01599 | -0.188 | 7.275
-7.5 | 0.177 | 0.01208 | -0.196 | 14.626
-7 | 0.237 | 0.01107 | -0.199 | 21.38
-6.5 | 0.299 | 0.00994 | -0.203 | 30.104
-6 | 0.362 | 0.00901 | -0.206 | 40.195
-5.5 | 0.423 | 0.00885 | -0.208 | 47.809
-5 | 0.484 | 0.00876 | -0.209 | 55.289
-4.5 | 0.546 | 0.00862 | -0.21 | 63.356
-4 | 0.607 | 0.00843 | -0.211 | 72.097
-3.5 | 0.669 | 0.00842 | -0.212 | 79.473
-3 | 0.73 | 0.00818 | -0.213 | 89.326
-2.5 | 0.79 | 0.00835 | -0.214 | 94.613
-2 | 0.85 | 0.00931 | -0.216 | 91.384
-1.5 | 0.911 | 0.00953 | -0.217 | 95.538
-1 | 0.971 | 0.00964 | -0.218 | 100.804
-0.5 | 1.031 | 0.00992 | -0.219 | 103.936
0 | 1.109 | 0.01012 | -0.22 | 109.522
0.5 | 1.169 | 0.01016 | -0.221 | 115.145
1 | 1.23 | 0.01019 | -0.222 | 120.687
1.5 | 1.29 | 0.01042 | -0.223 | 123.817
2 | 1.351 | 0.01068 | -0.224 | 126.491
2.5 | 1.411 | 0.01097 | -0.225 | 128.598
3 | 1.471 | 0.01112 | -0.226 | 132.253
3.5 | 1.53 | 0.01135 | -0.227 | 134.826
4 | 1.59 | 0.01156 | -0.228 | 137.528
4.5 | 1.649 | 0.01197 | -0.229 | 137.813
5 | 1.708 | 0.01218 | -0.229 | 140.247
5.5 | 1.767 | 0.01249 | -0.23 | 141.481
6 | 1.826 | 0.01292 | -0.231 | 141.296
6.5 | 1.883 | 0.01759 | -0.232 | 107.032
7 | 1.939 | 0.02016 | -0.233 | 96.205
7.5 | 1.993 | 0.01934 | -0.234 | 103.081
8 | 2.045 | 0.02146 | -0.235 | 95.307
8.5 | 2.095 | 0.02219 | -0.236 | 94.419
9 | 2.144 | 0.02304 | -0.236 | 93.077
9.5 | 2.192 | 0.02381 | -0.237 | 92.053
10 | 2.235 | 0.02263 | -0.238 | 98.784
10.5 | 2.268 | 0.02312 | -0.239 | 98.117
11 | 2.297 | 0.02619 | -0.239 | 87.717
11.5 | 2.321 | 0.02676 | -0.239 | 86.736
12 | 2.34 | 0.02788 | -0.239 | 83.923
12.5 | 2.353 | 0.02919 | -0.24 | 80.622
13 | 2.361 | 0.02775 | -0.241 | 85.092
13.5 | 2.363 | 0.02884 | -0.241 | 81.935
14 | 2.298 | 0.03448 | -0.235 | 66.652
14.5 | 2.276 | 0.03666 | -0.234 | 62.082
15 | 2.247 | 0.03907 | -0.233 | 57.503
15.5 | 2.22 | 0.04141 | -0.233 | 53.606
16 | 2.19 | 0.04349 | -0.233 | 50.361
16.5 | 2.157 | 0.04581 | -0.233 | 47.078
17 | 2.12 | 0.04803 | -0.233 | 44.143
17.5 | 2.079 | 0.05034 | -0.233 | 41.291
18 | 2.034 | 0.05319 | -0.232 | 38.241
18.5 | 1.984 | 0.05697 | -0.232 | 34.829

## 74. Re 5M Mach 0.00 (2)
BIGFOIL.COM POLAR EXPORT
goe227
GOE 227 (MVA H.37) |  |  |  | Cl Max: | 2.0383 | at alpha= | 16.5 | deg
XFOIL ncrit=9 |  |  |  | L/D Max: | 182.473 | at alpha= | 4.5 | deg
Re: | 5000000 |  |  | Cd Min: | 0.17821 | at alpha= | -20 | deg
Mach: | 0 |  |  | Cl=0 at alpha= | -8.2969 | deg
|  |  |  | @ Cl=0.1, Cd= | 0.0074614
|  |  |  | @ Cl=0.4, Cd= | 0.0065768
|  |  |  | @ Cl=0.6, Cd= | 0.0062332
alpha (deg) | Cl | Cd | Cm | Cl/Cd
-20 | -0.4805 | 0.17821 | -0.0394 | -2.6963
-19.5 | -0.4939 | 0.16366 | -0.049 | -3.0178
-19 | -0.4948 | 0.15583 | -0.0526 | -3.1753
-18.5 | -0.5234 | 0.14156 | -0.0605 | -3.6974
-17 | -1.017 | 0.0405 | -0.1393 | -25.1111
-16.5 | -1.0007 | 0.02299 | -0.1741 | -43.5276
-16 | -0.9311 | 0.01731 | -0.1894 | -53.7897
-15.5 | -0.8707 | 0.01571 | -0.1934 | -55.4233
-15 | -0.8109 | 0.01461 | -0.1961 | -55.5031
-14.5 | -0.751 | 0.01372 | -0.1982 | -54.7376
-14 | -0.6911 | 0.01292 | -0.2001 | -53.4907
-13.5 | -0.6306 | 0.01192 | -0.2023 | -52.9027
-13 | -0.571 | 0.01132 | -0.2037 | -50.4417
-12.5 | -0.5125 | 0.01102 | -0.2048 | -46.5064
-12 | -0.4523 | 0.01061 | -0.206 | -42.6296
-11.5 | -0.3919 | 0.01024 | -0.2071 | -38.2715
-11 | -0.3309 | 0.00977 | -0.2084 | -33.869
-10 | -0.2084 | 0.00887 | -0.211 | -23.4949
-9.5 | -0.1472 | 0.00855 | -0.2121 | -17.2164
-9 | -0.0862 | 0.00828 | -0.2131 | -10.4106
-8.5 | -0.0249 | 0.008 | -0.2142 | -3.1125
-8 | 0.0364 | 0.00771 | -0.2153 | 4.7211
-7.5 | 0.0976 | 0.00747 | -0.2163 | 13.0656
-7 | 0.1589 | 0.00725 | -0.2173 | 21.9172
-6.5 | 0.2204 | 0.00702 | -0.2183 | 31.396
-6 | 0.2815 | 0.00684 | -0.2193 | 41.155
-5.5 | 0.3424 | 0.0067 | -0.2202 | 51.1045
-5 | 0.4032 | 0.00657 | -0.2212 | 61.3699
-4.5 | 0.464 | 0.00646 | -0.222 | 71.8266
-4 | 0.5248 | 0.00635 | -0.2229 | 82.6457
-3.5 | 0.5855 | 0.00625 | -0.2238 | 93.68
-3 | 0.646 | 0.00618 | -0.2246 | 104.5307
-2.5 | 0.706 | 0.00616 | -0.2254 | 114.6104
-2 | 0.7661 | 0.00612 | -0.2262 | 125.1797
-1.5 | 0.8262 | 0.00608 | -0.2269 | 135.8882
-1 | 0.8862 | 0.00604 | -0.2277 | 146.7219
-0.5 | 0.9457 | 0.00603 | -0.2285 | 156.8325
0 | 1.0056 | 0.00598 | -0.2293 | 168.1605
0.5 | 1.0645 | 0.00601 | -0.23 | 177.1215
1 | 1.1193 | 0.00635 | -0.2301 | 176.2677
1.5 | 1.1718 | 0.00691 | -0.2298 | 169.5803
2 | 1.228 | 0.00715 | -0.2299 | 171.7483
2.5 | 1.284 | 0.00737 | -0.2301 | 174.2198
3 | 1.3403 | 0.00755 | -0.2303 | 177.5232
3.5 | 1.3957 | 0.00779 | -0.2304 | 179.1656
4 | 1.4505 | 0.00803 | -0.2304 | 180.6351
4.5 | 1.5054 | 0.00825 | -0.2305 | 182.4727
5.5 | 1.6112 | 0.00888 | -0.2299 | 181.4414
6 | 1.6616 | 0.0093 | -0.2293 | 178.6667
6.5 | 1.7102 | 0.00979 | -0.2283 | 174.6885
7 | 1.7519 | 0.01062 | -0.226 | 164.9623
8 | 1.7787 | 0.01414 | -0.211 | 125.7921
8.5 | 1.8002 | 0.01557 | -0.2055 | 115.6198
9 | 1.7922 | 0.01882 | -0.1959 | 95.2285
9.5 | 1.8226 | 0.0202 | -0.193 | 90.2277
10 | 1.8483 | 0.02168 | -0.1893 | 85.2537
10.5 | 1.8748 | 0.02349 | -0.1861 | 79.8127
11 | 1.8982 | 0.02559 | -0.1827 | 74.1774
11.5 | 1.922 | 0.02776 | -0.1796 | 69.2363
12 | 1.9416 | 0.03029 | -0.1762 | 64.1004
12.5 | 1.9589 | 0.03315 | -0.1729 | 59.092
13 | 1.9764 | 0.03608 | -0.1699 | 54.7783
13.5 | 1.9916 | 0.03935 | -0.1669 | 50.6125
14 | 2.0041 | 0.04301 | -0.1641 | 46.5961
14.5 | 2.0127 | 0.04717 | -0.1612 | 42.6691
15 | 2.0222 | 0.05143 | -0.1587 | 39.3195
15.5 | 2.0309 | 0.05585 | -0.1565 | 36.3635
16 | 2.0364 | 0.06067 | -0.1543 | 33.5652
16.5 | 2.0383 | 0.06601 | -0.1523 | 30.8787
17 | 2.0375 | 0.07165 | -0.1503 | 28.4368
17.5 | 2.0339 | 0.07767 | -0.1484 | 26.1864
18 | 2.0266 | 0.08426 | -0.1467 | 24.0517
18.5 | 2.0223 | 0.09049 | -0.1454 | 22.3483
19 | 2.0172 | 0.09695 | -0.1444 | 20.8066
19.5 | 2.0108 | 0.10367 | -0.1438 | 19.3962
20 | 2.0025 | 0.11068 | -0.1435 | 18.0927

## 75. Re 5M Mach 0.10 (1)
BIGFOIL.COM POLAR EXPORT
goe227
GOE 227 (MVA H.37) |  |  |  | Cl Max: | 2.359 | at alpha= | 13 | deg
JavaFoil+Calcfoil stall+Eppler ext transition |  |  |  | L/D Max: | 141.044 | at alpha= | 6 | deg
Re: | 5000000 |  |  | Cd Min: | 0.00819 | at alpha= | -3 | deg
Mach: | 0.1 |  |  | Cl=0 at alpha= | -9.0673 | deg
|  |  |  | @ Cl=0.1, Cd= | 0.017422
|  |  |  | @ Cl=0.4, Cd= | 0.0089802
|  |  |  | @ Cl=0.6, Cd= | 0.0084664
alpha (deg) | Cl | Cd | Cm | Cl/Cd
-20 | -0.643 | 0.14695 | -0.108 | -4.374
-19.5 | -0.642 | 0.13957 | -0.11 | -4.598
-19 | -0.636 | 0.1323 | -0.111 | -4.804
-18.5 | -0.622 | 0.12741 | -0.112 | -4.885
-18 | -0.608 | 0.12078 | -0.114 | -5.03
-17.5 | -0.591 | 0.11345 | -0.117 | -5.212
-17 | -0.572 | 0.10837 | -0.118 | -5.274
-16.5 | -0.55 | 0.10339 | -0.12 | -5.325
-16 | -0.527 | 0.09783 | -0.121 | -5.383
-15.5 | -0.501 | 0.09298 | -0.122 | -5.386
-15 | -0.473 | 0.08761 | -0.125 | -5.404
-14.5 | -0.444 | 0.08101 | -0.128 | -5.487
-14 | -0.412 | 0.07667 | -0.13 | -5.376
-13.5 | -0.378 | 0.07252 | -0.131 | -5.214
-13 | -0.342 | 0.06833 | -0.134 | -5.009
-12.5 | -0.309 | 0.05742 | -0.145 | -5.377
-12 | -0.27 | 0.05081 | -0.151 | -5.323
-11.5 | -0.229 | 0.04546 | -0.155 | -5.044
-11 | -0.186 | 0.03991 | -0.16 | -4.67
-10.5 | -0.141 | 0.03465 | -0.165 | -4.079
-10 | -0.094 | 0.03084 | -0.169 | -3.043
-9.5 | -0.045 | 0.02514 | -0.176 | -1.781
-9 | 0.007 | 0.02187 | -0.18 | 0.318
-8.5 | 0.061 | 0.01884 | -0.184 | 3.22
-8 | 0.116 | 0.01684 | -0.187 | 6.898
-7.5 | 0.177 | 0.01231 | -0.197 | 14.389
-7 | 0.237 | 0.01129 | -0.2 | 20.997
-6.5 | 0.3 | 0.01005 | -0.204 | 29.844
-6 | 0.364 | 0.00911 | -0.207 | 39.937
-5.5 | 0.425 | 0.00889 | -0.209 | 47.853
-5 | 0.487 | 0.00871 | -0.21 | 55.916
-4.5 | 0.549 | 0.00855 | -0.211 | 64.135
-4 | 0.61 | 0.00845 | -0.212 | 72.242
-3.5 | 0.672 | 0.00844 | -0.213 | 79.661
-3 | 0.734 | 0.00819 | -0.215 | 89.594
-2.5 | 0.794 | 0.00837 | -0.215 | 94.893
-2 | 0.855 | 0.00934 | -0.217 | 91.504
-1.5 | 0.915 | 0.00958 | -0.218 | 95.492
-1 | 0.976 | 0.00969 | -0.219 | 100.768
-0.5 | 1.036 | 0.00994 | -0.22 | 104.249
0 | 1.114 | 0.01018 | -0.221 | 109.454
0.5 | 1.175 | 0.01017 | -0.222 | 115.515
1 | 1.236 | 0.01022 | -0.223 | 120.909
1.5 | 1.297 | 0.01048 | -0.224 | 123.683
2 | 1.357 | 0.01069 | -0.225 | 127.005
2.5 | 1.418 | 0.01104 | -0.226 | 128.461
3 | 1.478 | 0.01114 | -0.227 | 132.701
3.5 | 1.538 | 0.01142 | -0.228 | 134.665
4 | 1.598 | 0.01162 | -0.229 | 137.5
4.5 | 1.657 | 0.01204 | -0.23 | 137.616
5 | 1.717 | 0.01223 | -0.231 | 140.393
5.5 | 1.776 | 0.0126 | -0.232 | 140.899
6 | 1.834 | 0.013 | -0.232 | 141.044
6.5 | 1.892 | 0.01771 | -0.233 | 106.815
7 | 1.948 | 0.01873 | -0.234 | 103.998
7.5 | 2.002 | 0.01938 | -0.235 | 103.293
8 | 2.054 | 0.01987 | -0.236 | 103.352
8.5 | 2.104 | 0.02233 | -0.237 | 94.237
9 | 2.153 | 0.02318 | -0.237 | 92.869
9.5 | 2.2 | 0.02204 | -0.238 | 99.824
10 | 2.243 | 0.02278 | -0.239 | 98.467
10.5 | 2.276 | 0.02363 | -0.24 | 96.328
11 | 2.303 | 0.02642 | -0.24 | 87.197
11.5 | 2.326 | 0.02751 | -0.24 | 84.53
12 | 2.343 | 0.02817 | -0.241 | 83.172
12.5 | 2.354 | 0.02952 | -0.241 | 79.73
13 | 2.359 | 0.02809 | -0.242 | 83.962
13.5 | 2.309 | 0.03264 | -0.237 | 70.749
14 | 2.283 | 0.03543 | -0.236 | 64.458
14.5 | 2.256 | 0.0377 | -0.235 | 59.83
15 | 2.225 | 0.04034 | -0.234 | 55.152
15.5 | 2.195 | 0.04247 | -0.234 | 51.695
16 | 2.161 | 0.04487 | -0.234 | 48.168
16.5 | 2.122 | 0.04742 | -0.234 | 44.748
17 | 2.08 | 0.0497 | -0.234 | 41.849
17.5 | 2.032 | 0.05225 | -0.233 | 38.899
18 | 1.98 | 0.05483 | -0.233 | 36.119

## 76. Re 5M Mach 0.10 (2)
BIGFOIL.COM POLAR EXPORT
goe227
GOE 227 (MVA H.37) |  |  |  | Cl Max: | 2.0317 | at alpha= | 16.5 | deg
XFOIL ncrit=9 |  |  |  | L/D Max: | 182.043 | at alpha= | 4.5 | deg
Re: | 5000000 |  |  | Cd Min: | 0.18047 | at alpha= | -20 | deg
Mach: | 0.1 |  |  | Cl=0 at alpha= | -8.2778 | deg
|  |  |  | @ Cl=0.1, Cd= | 0.0074985
|  |  |  | @ Cl=0.4, Cd= | 0.0066006
|  |  |  | @ Cl=0.6, Cd= | 0.0062571
alpha (deg) | Cl | Cd | Cm | Cl/Cd
-20 | -0.4731 | 0.18047 | -0.0393 | -2.6215
-19.5 | -0.458 | 0.17337 | -0.0447 | -2.6417
-19 | -0.4852 | 0.15868 | -0.0519 | -3.0577
-18.5 | -0.4952 | 0.14793 | -0.058 | -3.3475
-18 | -0.5084 | 0.13684 | -0.0646 | -3.7153
-17.5 | -0.5204 | 0.12637 | -0.071 | -4.1181
-17 | -0.5257 | 0.11736 | -0.0767 | -4.4794
-16.5 | -0.9763 | 0.04122 | -0.1408 | -23.6851
-16 | -0.961 | 0.0225 | -0.1783 | -42.7111
-15.5 | -0.8894 | 0.01706 | -0.193 | -52.1336
-15 | -0.8273 | 0.01548 | -0.1969 | -53.4432
-14.5 | -0.7658 | 0.01436 | -0.1994 | -53.3287
-14 | -0.7046 | 0.01353 | -0.2013 | -52.0769
-13.5 | -0.6429 | 0.01247 | -0.2035 | -51.5557
-13 | -0.5822 | 0.01173 | -0.2052 | -49.6334
-12.5 | -0.5224 | 0.01132 | -0.2064 | -46.1484
-12 | -0.461 | 0.01084 | -0.2076 | -42.5277
-11.5 | -0.3995 | 0.01041 | -0.2087 | -38.3766
-11 | -0.3379 | 0.01003 | -0.2097 | -33.6889
-10 | -0.2132 | 0.00898 | -0.2124 | -23.7416
-9.5 | -0.1512 | 0.00864 | -0.2135 | -17.5
-9 | -0.0894 | 0.00835 | -0.2145 | -10.7066
-8.5 | -0.0276 | 0.00809 | -0.2154 | -3.4116
-8 | 0.0345 | 0.00777 | -0.2166 | 4.4402
-7.5 | 0.0966 | 0.00751 | -0.2176 | 12.8628
-7 | 0.1584 | 0.0073 | -0.2185 | 21.6986
-6.5 | 0.2205 | 0.00705 | -0.2196 | 31.2766
-6 | 0.2821 | 0.00688 | -0.2205 | 41.0029
-5.5 | 0.3436 | 0.00672 | -0.2214 | 51.131
-5 | 0.405 | 0.00659 | -0.2224 | 61.4568
-4.5 | 0.4663 | 0.00648 | -0.2232 | 71.9599
-4 | 0.5276 | 0.00636 | -0.2241 | 82.956
-3.5 | 0.5888 | 0.00627 | -0.225 | 93.9075
-3 | 0.6497 | 0.0062 | -0.2258 | 104.7903
-2.5 | 0.7102 | 0.00617 | -0.2265 | 115.1053
-2 | 0.7707 | 0.00614 | -0.2273 | 125.5212
-1.5 | 0.8312 | 0.00609 | -0.2281 | 136.486
-1 | 0.8916 | 0.00605 | -0.2289 | 147.3719
-0.5 | 0.9515 | 0.00605 | -0.2296 | 157.2727
0 | 1.0118 | 0.006 | -0.2305 | 168.6333
0.5 | 1.071 | 0.00604 | -0.2312 | 177.3179
1 | 1.1248 | 0.00652 | -0.2309 | 172.5153
1.5 | 1.1789 | 0.00695 | -0.2309 | 169.6259
2 | 1.2355 | 0.00718 | -0.231 | 172.0752
2.5 | 1.2919 | 0.00741 | -0.2312 | 174.3455
3 | 1.3484 | 0.00761 | -0.2314 | 177.1879
3.5 | 1.4043 | 0.00783 | -0.2315 | 179.3487
4 | 1.4596 | 0.00808 | -0.2315 | 180.6436
4.5 | 1.5146 | 0.00832 | -0.2314 | 182.0433
5 | 1.5682 | 0.00863 | -0.2312 | 181.7149
5.5 | 1.6209 | 0.00896 | -0.2308 | 180.904
6 | 1.6716 | 0.00939 | -0.23 | 178.0192
6.5 | 1.7204 | 0.00988 | -0.2289 | 174.1296
7 | 1.7616 | 0.01073 | -0.2265 | 164.1752
7.5 | 1.784 | 0.01233 | -0.2206 | 144.6878
8.5 | 1.802 | 0.01604 | -0.2044 | 112.3441
9 | 1.7956 | 0.01935 | -0.1952 | 92.7959
9.5 | 1.8244 | 0.0209 | -0.1921 | 87.2919
10 | 1.8511 | 0.02242 | -0.1886 | 82.5647
10.5 | 1.8772 | 0.02433 | -0.1853 | 77.1558
11 | 1.9003 | 0.02657 | -0.1819 | 71.5205
11.5 | 1.9226 | 0.02892 | -0.1787 | 66.4799
12 | 1.9415 | 0.03163 | -0.1753 | 61.3816
12.5 | 1.9593 | 0.03455 | -0.1721 | 56.7091
13 | 1.9764 | 0.03763 | -0.169 | 52.5219
13.5 | 1.9904 | 0.04115 | -0.166 | 48.3694
14 | 2.001 | 0.04513 | -0.1631 | 44.3386
14.5 | 2.0093 | 0.04947 | -0.1603 | 40.6165
15 | 2.0185 | 0.0539 | -0.1579 | 37.449
15.5 | 2.0254 | 0.05861 | -0.1556 | 34.5572
16 | 2.0303 | 0.0636 | -0.1535 | 31.923
16.5 | 2.0317 | 0.06906 | -0.1514 | 29.4193
17 | 2.0284 | 0.07506 | -0.1494 | 27.0237
17.5 | 2.0222 | 0.08154 | -0.1475 | 24.8001
18 | 2.0149 | 0.08822 | -0.146 | 22.8395
18.5 | 2.01 | 0.09468 | -0.1448 | 21.2294
19 | 2.0039 | 0.10141 | -0.144 | 19.7604
19.5 | 1.9961 | 0.10841 | -0.1436 | 18.4125
20 | 1.9872 | 0.11566 | -0.1435 | 17.1814

## 77. Re 5M Mach 0.25 (1)
BIGFOIL.COM POLAR EXPORT
goe227
GOE 227 (MVA H.37) |  |  |  | Cl Max: | 2.345 | at alpha= | 12 | deg
JavaFoil+Calcfoil stall+Eppler ext transition |  |  |  | L/D Max: | 140.356 | at alpha= | 5.5 | deg
Re: | 5000000 |  |  | Cd Min: | 0.00821 | at alpha= | -2.5 | deg
Mach: | 0.25 |  |  | Cl=0 at alpha= | -9.0673 | deg
|  |  |  | @ Cl=0.1, Cd= | 0.019863
|  |  |  | @ Cl=0.4, Cd= | 0.0095642
|  |  |  | @ Cl=0.6, Cd= | 0.0086343
alpha (deg) | Cl | Cd | Cm | Cl/Cd
-20 | -0.464 | 0.16546 | -0.105 | -2.803
-19.5 | -0.487 | 0.15449 | -0.107 | -3.152
-19 | -0.502 | 0.14774 | -0.108 | -3.401
-18.5 | -0.507 | 0.13799 | -0.11 | -3.672
-18 | -0.507 | 0.13197 | -0.111 | -3.844
-17.5 | -0.505 | 0.12373 | -0.113 | -4.081
-17 | -0.499 | 0.11797 | -0.114 | -4.228
-16.5 | -0.489 | 0.11258 | -0.115 | -4.347
-16 | -0.477 | 0.10623 | -0.117 | -4.489
-15.5 | -0.461 | 0.0985 | -0.12 | -4.683
-15 | -0.441 | 0.09408 | -0.122 | -4.693
-14.5 | -0.419 | 0.0894 | -0.123 | -4.682
-14 | -0.393 | 0.084 | -0.125 | -4.676
-13.5 | -0.364 | 0.07808 | -0.128 | -4.665
-13 | -0.333 | 0.07316 | -0.131 | -4.546
-12.5 | -0.298 | 0.06843 | -0.134 | -4.359
-12 | -0.261 | 0.06365 | -0.138 | -4.109
-11.5 | -0.225 | 0.05336 | -0.15 | -4.215
-11 | -0.184 | 0.0462 | -0.157 | -3.988
-10.5 | -0.14 | 0.04157 | -0.161 | -3.363
-10 | -0.093 | 0.03704 | -0.166 | -2.515
-9.5 | -0.045 | 0.03067 | -0.173 | -1.453
-9 | 0.007 | 0.02595 | -0.179 | 0.268
-8.5 | 0.061 | 0.02214 | -0.185 | 2.754
-8 | 0.117 | 0.01887 | -0.189 | 6.22
-7.5 | 0.178 | 0.01431 | -0.198 | 12.457
-7 | 0.24 | 0.01239 | -0.203 | 19.38
-6.5 | 0.305 | 0.01076 | -0.207 | 28.31
-6 | 0.369 | 0.01005 | -0.211 | 36.742
-5.5 | 0.436 | 0.009 | -0.214 | 48.417
-5 | 0.499 | 0.00885 | -0.215 | 56.453
-4.5 | 0.563 | 0.00874 | -0.217 | 64.379
-4 | 0.626 | 0.00856 | -0.218 | 73.208
-3.5 | 0.69 | 0.00854 | -0.219 | 80.853
-3 | 0.753 | 0.00825 | -0.22 | 91.278
-2.5 | 0.816 | 0.00821 | -0.221 | 99.288
-2 | 0.877 | 0.00953 | -0.222 | 92.11
-1.5 | 0.939 | 0.00977 | -0.224 | 96.205
-1 | 1.002 | 0.01055 | -0.225 | 94.957
-0.5 | 1.064 | 0.01007 | -0.226 | 105.678
0 | 1.144 | 0.01032 | -0.227 | 110.887
0.5 | 1.207 | 0.01032 | -0.228 | 116.898
1 | 1.269 | 0.01047 | -0.229 | 121.224
1.5 | 1.331 | 0.01068 | -0.23 | 124.616
2 | 1.394 | 0.0109 | -0.231 | 127.845
2.5 | 1.455 | 0.01123 | -0.232 | 129.593
3 | 1.517 | 0.01141 | -0.233 | 132.95
3.5 | 1.578 | 0.0117 | -0.234 | 134.911
4 | 1.64 | 0.01195 | -0.235 | 137.235
4.5 | 1.701 | 0.01229 | -0.236 | 138.325
5 | 1.761 | 0.01258 | -0.237 | 140.023
5.5 | 1.822 | 0.01298 | -0.238 | 140.356
6 | 1.881 | 0.01792 | -0.239 | 104.98
6.5 | 1.94 | 0.01858 | -0.239 | 104.416
7 | 1.997 | 0.02144 | -0.24 | 93.183
7.5 | 2.051 | 0.0202 | -0.241 | 101.553
8 | 2.103 | 0.02298 | -0.242 | 91.527
8.5 | 2.153 | 0.02388 | -0.243 | 90.124
9 | 2.2 | 0.02285 | -0.244 | 96.279
9.5 | 2.245 | 0.02354 | -0.244 | 95.379
10 | 2.285 | 0.02457 | -0.245 | 93.02
10.5 | 2.312 | 0.02776 | -0.246 | 83.278
11 | 2.331 | 0.02848 | -0.246 | 81.828
11.5 | 2.342 | 0.02991 | -0.246 | 78.315
12 | 2.345 | 0.03081 | -0.247 | 76.1
12.5 | 2.286 | 0.03292 | -0.242 | 69.436
13 | 2.256 | 0.03537 | -0.241 | 63.772
13.5 | 2.214 | 0.03821 | -0.239 | 57.939
14 | 2.167 | 0.04132 | -0.239 | 52.447
14.5 | 2.118 | 0.04417 | -0.238 | 47.949
15 | 2.057 | 0.04687 | -0.238 | 43.9
15.5 | 1.988 | 0.04992 | -0.238 | 39.822
16 | 1.909 | 0.0536 | -0.238 | 35.622
16.5 | 1.822 | 0.05746 | -0.237 | 31.701
17 | 1.727 | 0.06206 | -0.237 | 27.82

## 78. Re 5M Mach 0.25 (2)
BIGFOIL.COM POLAR EXPORT
goe227
GOE 227 (MVA H.37) |  |  |  | Cl Max: | 1.9875 | at alpha= | 15.5 | deg
XFOIL ncrit=9 |  |  |  | L/D Max: | 180.554 | at alpha= | 4.5 | deg
Re: | 5000000 |  |  | Cd Min: | 0.18494 | at alpha= | -19 | deg
Mach: | 0.25 |  |  | Cl=0 at alpha= | -8.176 | deg
|  |  |  | @ Cl=0.1, Cd= | 0.0077271
|  |  |  | @ Cl=0.4, Cd= | 0.0067534
|  |  |  | @ Cl=0.6, Cd= | 0.006367
alpha (deg) | Cl | Cd | Cm | Cl/Cd
-19 | -0.3901 | 0.18494 | -0.0439 | -2.1093
-18.5 | -0.371 | 0.17927 | -0.0478 | -2.0695
-18 | -0.376 | 0.16746 | -0.0539 | -2.2453
-17.5 | -0.3589 | 0.16155 | -0.0577 | -2.2216
-17 | -0.3859 | 0.14604 | -0.0658 | -2.6424
-16.5 | -0.4019 | 0.13396 | -0.0727 | -3.0001
-16 | -0.4211 | 0.12199 | -0.08 | -3.4519
-15.5 | -0.4346 | 0.11145 | -0.0867 | -3.8995
-15 | -0.4399 | 0.1026 | -0.0925 | -4.2875
-14.5 | -0.4618 | 0.09134 | -0.1005 | -5.0558
-14 | -0.7999 | 0.02972 | -0.1747 | -26.9145
-13.5 | -0.7242 | 0.0178 | -0.2042 | -40.6854
-13 | -0.6544 | 0.01577 | -0.2093 | -41.4965
-12.5 | -0.5841 | 0.01402 | -0.2129 | -41.6619
-12 | -0.5146 | 0.0127 | -0.2153 | -40.5197
-11.5 | -0.4462 | 0.01185 | -0.2167 | -37.654
-10.5 | -0.3109 | 0.01056 | -0.2188 | -29.4413
-10 | -0.2428 | 0.00982 | -0.2201 | -24.7251
-9.5 | -0.1755 | 0.00924 | -0.2212 | -18.9935
-9 | -0.1088 | 0.00882 | -0.222 | -12.3356
-8.5 | -0.0427 | 0.00848 | -0.2228 | -5.0354
-8 | 0.0232 | 0.00816 | -0.2236 | 2.8431
-7.5 | 0.0896 | 0.00777 | -0.2246 | 11.5315
-7 | 0.1551 | 0.0075 | -0.2255 | 20.68
-6.5 | 0.2203 | 0.00728 | -0.2263 | 30.261
-6 | 0.2854 | 0.00704 | -0.2272 | 40.5398
-5.5 | 0.35 | 0.00687 | -0.2281 | 50.9461
-5 | 0.4143 | 0.00672 | -0.2289 | 61.6518
-4.5 | 0.4787 | 0.00657 | -0.2298 | 72.8615
-4 | 0.5428 | 0.00643 | -0.2307 | 84.4168
-3.5 | 0.6064 | 0.00636 | -0.2315 | 95.3459
-3 | 0.6699 | 0.00628 | -0.2323 | 106.672
-2.5 | 0.7328 | 0.00626 | -0.2331 | 117.0607
-2 | 0.7957 | 0.00623 | -0.2338 | 127.7207
-1.5 | 0.859 | 0.00616 | -0.2347 | 139.4481
-1 | 0.9216 | 0.00615 | -0.2354 | 149.8537
-0.5 | 0.9837 | 0.00616 | -0.2362 | 159.6916
0 | 1.0464 | 0.00611 | -0.237 | 171.2602
0.5 | 1.1074 | 0.00619 | -0.2376 | 178.9015
1 | 1.1591 | 0.007 | -0.2365 | 165.5857
1.5 | 1.2174 | 0.00723 | -0.2368 | 168.3817
2 | 1.2763 | 0.00744 | -0.237 | 171.5457
2.5 | 1.3353 | 0.00765 | -0.2371 | 174.549
3 | 1.3935 | 0.00789 | -0.2371 | 176.616
3.5 | 1.4512 | 0.00814 | -0.237 | 178.2801
4 | 1.5089 | 0.00838 | -0.2369 | 180.0597
4.5 | 1.5654 | 0.00867 | -0.2365 | 180.5536
5 | 1.6202 | 0.00902 | -0.2359 | 179.6231
5.5 | 1.6741 | 0.00941 | -0.235 | 177.9065
6 | 1.7256 | 0.00986 | -0.2338 | 175.0101
6.5 | 1.7744 | 0.01041 | -0.232 | 170.4515
7 | 1.8114 | 0.01137 | -0.228 | 159.314
7.5 | 1.8073 | 0.01357 | -0.2167 | 133.1835
8 | 1.8079 | 0.01619 | -0.2074 | 111.6677
8.5 | 1.8127 | 0.01908 | -0.1997 | 95.0052
9 | 1.8101 | 0.02289 | -0.192 | 79.0782
9.5 | 1.8353 | 0.02515 | -0.1883 | 72.9742
10 | 1.8629 | 0.02717 | -0.1853 | 68.5646
10.5 | 1.8843 | 0.0299 | -0.1816 | 63.0201
11 | 1.9053 | 0.03279 | -0.178 | 58.1061
11.5 | 1.9242 | 0.03597 | -0.1746 | 53.4946
12 | 1.9379 | 0.03972 | -0.171 | 48.789
12.5 | 1.9534 | 0.04353 | -0.1678 | 44.8748
13 | 1.9663 | 0.04767 | -0.1648 | 41.2482
13.5 | 1.9748 | 0.05243 | -0.1619 | 37.6655
14 | 1.9796 | 0.05766 | -0.1591 | 34.3323
14.5 | 1.9843 | 0.06297 | -0.1565 | 31.5118
15 | 1.9874 | 0.06851 | -0.154 | 29.0089
15.5 | 1.9875 | 0.0744 | -0.1517 | 26.7137
16 | 1.985 | 0.08067 | -0.1495 | 24.6064
16.5 | 1.9796 | 0.08741 | -0.1477 | 22.6473
17 | 1.9686 | 0.09487 | -0.1461 | 20.7505
17.5 | 1.9608 | 0.10219 | -0.145 | 19.1878
18 | 1.9505 | 0.10991 | -0.1445 | 17.7463
18.5 | 1.9414 | 0.11759 | -0.1444 | 16.5099
19 | 1.9293 | 0.12588 | -0.1451 | 15.3265
19.5 | 1.9198 | 0.13383 | -0.1462 | 14.3451
20 | 1.9071 | 0.14238 | -0.148 | 13.3944

## 79. Re 5M Mach 0.50 (1)
BIGFOIL.COM POLAR EXPORT
goe227
GOE 227 (MVA H.37) |  |  |  | Cl Max: | 2.25 | at alpha= | 9 | deg
JavaFoil+Calcfoil stall+Eppler ext transition |  |  |  | L/D Max: | 129.108 | at alpha= | 4 | deg
Re: | 5000000 |  |  | Cd Min: | 0.00868 | at alpha= | -2.5 | deg
Mach: | 0.5 |  |  | Cl=0 at alpha= | -9.0732 | deg
|  |  |  | @ Cl=0.1, Cd= | 0.044126
|  |  |  | @ Cl=0.4, Cd= | 0.015117
|  |  |  | @ Cl=0.6, Cd= | 0.010042
alpha (deg) | Cl | Cd | Cm | Cl/Cd
-20 | -0.608 | 0.15612 | -0.122 | -3.894
-19.5 | -0.581 | 0.14851 | -0.122 | -3.91
-19 | -0.553 | 0.14558 | -0.123 | -3.801
-18.5 | -0.526 | 0.14702 | -0.123 | -3.577
-18 | -0.499 | 0.14267 | -0.123 | -3.494
-17.5 | -0.471 | 0.13708 | -0.123 | -3.436
-17 | -0.444 | 0.12622 | -0.124 | -3.515
-16.5 | -0.417 | 0.12894 | -0.127 | -3.231
-16 | -0.389 | 0.12377 | -0.127 | -3.143
-15.5 | -0.361 | 0.11722 | -0.127 | -3.08
-15 | -0.333 | 0.11373 | -0.126 | -2.928
-14.5 | -0.305 | 0.11405 | -0.122 | -2.67
-14 | -0.277 | 0.10486 | -0.122 | -2.638
-13.5 | -0.249 | 0.10131 | -0.122 | -2.455
-13 | -0.221 | 0.09846 | -0.122 | -2.243
-12.5 | -0.193 | 0.0934 | -0.121 | -2.064
-12 | -0.165 | 0.08924 | -0.122 | -1.848
-11.5 | -0.137 | 0.08561 | -0.125 | -1.601
-11 | -0.109 | 0.07957 | -0.125 | -1.369
-10.5 | -0.081 | 0.07313 | -0.128 | -1.107
-10 | -0.053 | 0.06559 | -0.134 | -0.807
-9.5 | -0.035 | 0.06086 | -0.138 | -0.579
-9 | 0.006 | 0.05292 | -0.15 | 0.117
-8.5 | 0.057 | 0.04705 | -0.159 | 1.212
-8 | 0.112 | 0.04331 | -0.164 | 2.592
-7.5 | 0.176 | 0.03192 | -0.188 | 5.502
-7 | 0.242 | 0.02485 | -0.201 | 9.749
-6.5 | 0.315 | 0.01816 | -0.214 | 17.354
-6 | 0.385 | 0.01578 | -0.219 | 24.428
-5.5 | 0.466 | 0.0122 | -0.23 | 38.165
-5 | 0.54 | 0.01111 | -0.234 | 48.639
-4.5 | 0.617 | 0.00974 | -0.238 | 63.386
-4 | 0.694 | 0.00927 | -0.242 | 74.84
-3.5 | 0.769 | 0.00897 | -0.244 | 85.752
-3 | 0.84 | 0.00869 | -0.246 | 96.694
-2.5 | 0.909 | 0.00868 | -0.247 | 104.773
-2 | 0.978 | 0.01035 | -0.248 | 94.505
-1.5 | 1.047 | 0.01068 | -0.25 | 98.056
-1 | 1.117 | 0.01081 | -0.251 | 103.328
-0.5 | 1.185 | 0.01116 | -0.252 | 106.18
0 | 1.275 | 0.01137 | -0.253 | 112.181
0.5 | 1.345 | 0.01174 | -0.255 | 114.492
1 | 1.414 | 0.01183 | -0.256 | 119.49
1.5 | 1.482 | 0.01218 | -0.257 | 121.646
2 | 1.55 | 0.0126 | -0.258 | 123.029
2.5 | 1.618 | 0.01286 | -0.259 | 125.814
3 | 1.686 | 0.01322 | -0.26 | 127.521
3.5 | 1.753 | 0.0136 | -0.262 | 128.857
4 | 1.819 | 0.01409 | -0.263 | 129.108
4.5 | 1.885 | 0.01465 | -0.264 | 128.665
5 | 1.951 | 0.01531 | -0.265 | 127.392
5.5 | 2.015 | 0.02203 | -0.266 | 91.495
6 | 2.079 | 0.02293 | -0.267 | 90.652
6.5 | 2.138 | 0.0242 | -0.268 | 88.357
7 | 2.196 | 0.02534 | -0.269 | 86.678
7.5 | 2.199 | 0.0301 | -0.264 | 73.067
8 | 2.225 | 0.03232 | -0.263 | 68.855
8.5 | 2.243 | 0.03435 | -0.262 | 65.316
9 | 2.25 | 0.03681 | -0.261 | 61.119
9.5 | 2.245 | 0.03925 | -0.261 | 57.188
10 | 2.207 | 0.04222 | -0.261 | 52.283
10.5 | 2.033 | 0.04556 | -0.261 | 44.629
11 | 1.324 | 0.05893 | -0.258 | 22.475
11.5 | 1.156 | 0.09047 | -0.128 | 12.772
12 | 1.183 | 0.09306 | -0.129 | 12.711
12.5 | 1.211 | 0.09635 | -0.132 | 12.564
13 | 1.422 | 0.07625 | -0.253 | 18.651
13.5 | 1.445 | 0.08174 | -0.252 | 17.683
14 | 1.465 | 0.09587 | -0.249 | 15.28

## 80. Re 5M Mach 0.50 (2)
BIGFOIL.COM POLAR EXPORT
goe227
GOE 227 (MVA H.37) |  |  |  | Cl Max: | 1.9649 | at alpha= | 7 | deg
XFOIL ncrit=9 |  |  |  | L/D Max: | 169.1 | at alpha= | -0.5 | deg
Re: | 5000000 |  |  | Cd Min: | 0.23383 | at alpha= | -20 | deg
Mach: | 0.5 |  |  | Cl=0 at alpha= | -7.6232 | deg
|  |  |  | @ Cl=0.1, Cd= | 0.0096833
|  |  |  | @ Cl=0.4, Cd= | 0.0075551
|  |  |  | @ Cl=0.6, Cd= | 0.0069256
alpha (deg) | Cl | Cd | Cm | Cl/Cd
-20 | -0.3667 | 0.23383 | -0.0378 | -1.5682
-19.5 | -0.3424 | 0.22672 | -0.0427 | -1.5102
-19 | -0.3203 | 0.21839 | -0.0478 | -1.4666
-18.5 | -0.3021 | 0.20858 | -0.0531 | -1.4484
-18 | -0.2777 | 0.20175 | -0.0578 | -1.3765
-17.5 | -0.2545 | 0.19462 | -0.0623 | -1.3077
-17 | -0.2406 | 0.18511 | -0.0673 | -1.2998
-16.5 | -0.2167 | 0.17865 | -0.0715 | -1.213
-16 | -0.1958 | 0.17128 | -0.0759 | -1.1432
-15.5 | -0.1808 | 0.16266 | -0.0805 | -1.1115
-15 | -0.1578 | 0.15643 | -0.0843 | -1.0088
-14 | -0.1243 | 0.14135 | -0.0926 | -0.87938
-13.5 | -0.1042 | 0.13487 | -0.0962 | -0.7726
-13 | -0.0962 | 0.12621 | -0.1007 | -0.76222
-12.5 | -0.0733 | 0.12057 | -0.1039 | -0.60795
-12 | -0.064 | 0.11264 | -0.1082 | -0.56818
-11.5 | -0.052 | 0.10537 | -0.1123 | -0.4935
-11 | -0.0341 | 0.09922 | -0.116 | -0.34368
-10.5 | -0.0511 | 0.08806 | -0.123 | -0.58029
-10 | -0.0406 | 0.08115 | -0.1277 | -0.50031
-9.5 | -0.0657 | 0.06983 | -0.1369 | -0.94086
-9 | -0.0914 | 0.05883 | -0.1474 | -1.5536
-8.5 | -0.1312 | 0.04543 | -0.1659 | -2.888
-8 | -0.0804 | 0.01473 | -0.2437 | -5.4582
-7.5 | 0.0263 | 0.01075 | -0.2537 | 2.4465
-7 | 0.1175 | 0.00943 | -0.2557 | 12.4602
-6.5 | 0.2045 | 0.00856 | -0.2568 | 23.8902
-6 | 0.2883 | 0.00805 | -0.2573 | 35.8137
-5.5 | 0.3698 | 0.00769 | -0.2578 | 48.0884
-5 | 0.4504 | 0.00733 | -0.2584 | 61.4461
-4.5 | 0.5292 | 0.00709 | -0.259 | 74.6403
-4 | 0.6067 | 0.00691 | -0.2597 | 87.8003
-3.5 | 0.683 | 0.0068 | -0.2603 | 100.4412
-3 | 0.758 | 0.00675 | -0.2609 | 112.2963
-2.5 | 0.8337 | 0.00664 | -0.2617 | 125.5572
-2 | 0.9085 | 0.00659 | -0.2625 | 137.8604
-1.5 | 0.9824 | 0.00658 | -0.2632 | 149.3009
-1 | 1.0559 | 0.00658 | -0.264 | 160.4711
-0.5 | 1.1279 | 0.00667 | -0.2644 | 169.1004
0 | 1.183 | 0.00764 | -0.262 | 154.8429
0.5 | 1.248 | 0.00805 | -0.2613 | 155.0311
1 | 1.3159 | 0.00828 | -0.2611 | 158.9251
1.5 | 1.3839 | 0.00849 | -0.2609 | 163.0035
2 | 1.4515 | 0.00868 | -0.2606 | 167.2235
2.5 | 1.5157 | 0.00905 | -0.2594 | 167.4807
3 | 1.581 | 0.00935 | -0.2582 | 169.0909
3.5 | 1.6407 | 0.00981 | -0.2559 | 167.2477
4 | 1.6957 | 0.01018 | -0.2525 | 166.5717
4.5 | 1.7469 | 0.01082 | -0.2485 | 161.451
5 | 1.8013 | 0.0115 | -0.2451 | 156.6348
5.5 | 1.8524 | 0.01236 | -0.2412 | 149.8706
6 | 1.8984 | 0.01354 | -0.2367 | 140.2068
6.5 | 1.9401 | 0.01508 | -0.2317 | 128.6538
7 | 1.9649 | 0.01764 | -0.2251 | 111.3889
7.5 | 1.9573 | 0.02234 | -0.2158 | 87.6141
8 | 1.8998 | 0.03059 | -0.2032 | 62.1053
8.5 | 1.8956 | 0.03608 | -0.1963 | 52.5388
9 | 1.8425 | 0.04578 | -0.1877 | 40.2468
9.5 | 1.8317 | 0.05274 | -0.1824 | 34.7308
10 | 1.8393 | 0.0583 | -0.1783 | 31.5489
10.5 | 1.8461 | 0.06399 | -0.1745 | 28.8498
11 | 1.8503 | 0.07009 | -0.1708 | 26.3989
11.5 | 1.8576 | 0.07603 | -0.168 | 24.4325
12 | 1.8578 | 0.08273 | -0.1648 | 22.4562

## 81. Re 6M Mach 0.00 (1)
BIGFOIL.COM POLAR EXPORT
goe227
GOE 227 (MVA H.37) |  |  |  | Cl Max: | 2.363 | at alpha= | 13.5 | deg
JavaFoil+Calcfoil stall+Eppler ext transition |  |  |  | L/D Max: | 143.026 | at alpha= | 5.5 | deg
Re: | 6000000 |  |  | Cd Min: | 0.00799 | at alpha= | -3 | deg
Mach: | 0 |  |  | Cl=0 at alpha= | -9.0673 | deg
|  |  |  | @ Cl=0.1, Cd= | 0.015154
|  |  |  | @ Cl=0.4, Cd= | 0.0090877
|  |  |  | @ Cl=0.6, Cd= | 0.0087315
alpha (deg) | Cl | Cd | Cm | Cl/Cd
-20 | -0.663 | 0.14343 | -0.109 | -4.625
-19.5 | -0.66 | 0.13532 | -0.112 | -4.881
-19 | -0.652 | 0.12908 | -0.113 | -5.051
-18.5 | -0.637 | 0.12279 | -0.114 | -5.186
-18 | -0.62 | 0.11714 | -0.116 | -5.292
-17.5 | -0.601 | 0.11171 | -0.117 | -5.381
-17 | -0.582 | 0.10426 | -0.12 | -5.578
-16.5 | -0.559 | 0.09793 | -0.123 | -5.712
-16 | -0.534 | 0.09439 | -0.124 | -5.657
-15.5 | -0.506 | 0.09023 | -0.124 | -5.611
-15 | -0.478 | 0.08514 | -0.126 | -5.613
-14.5 | -0.448 | 0.07818 | -0.13 | -5.735
-14 | -0.415 | 0.07429 | -0.131 | -5.589
-13.5 | -0.38 | 0.07054 | -0.133 | -5.39
-13 | -0.348 | 0.06083 | -0.142 | -5.715
-12.5 | -0.312 | 0.05177 | -0.15 | -6.035
-12 | -0.272 | 0.04751 | -0.153 | -5.729
-11.5 | -0.23 | 0.04296 | -0.157 | -5.36
-11 | -0.188 | 0.03657 | -0.163 | -5.131
-10.5 | -0.142 | 0.03272 | -0.166 | -4.333
-10 | -0.094 | 0.02803 | -0.171 | -3.368
-9.5 | -0.045 | 0.02307 | -0.177 | -1.949
-9 | 0.007 | 0.02029 | -0.181 | 0.343
-8.5 | 0.061 | 0.01759 | -0.184 | 3.455
-8 | 0.118 | 0.01403 | -0.191 | 8.396
-7.5 | 0.177 | 0.01147 | -0.197 | 15.478
-7 | 0.237 | 0.01063 | -0.2 | 22.317
-6.5 | 0.3 | 0.00955 | -0.204 | 31.425
-6 | 0.362 | 0.00915 | -0.206 | 39.6
-5.5 | 0.423 | 0.00905 | -0.208 | 46.784
-5 | 0.485 | 0.00888 | -0.209 | 54.57
-4.5 | 0.546 | 0.00882 | -0.21 | 61.901
-4 | 0.607 | 0.00872 | -0.211 | 69.63
-3.5 | 0.669 | 0.00862 | -0.212 | 77.634
-3 | 0.73 | 0.00799 | -0.214 | 91.442
-2.5 | 0.79 | 0.00919 | -0.214 | 86.026
-2 | 0.851 | 0.00939 | -0.216 | 90.608
-1.5 | 0.911 | 0.01005 | -0.217 | 90.71
-1 | 0.971 | 0.00982 | -0.218 | 98.841
-0.5 | 1.031 | 0.00999 | -0.219 | 103.188
0 | 1.109 | 0.00992 | -0.22 | 111.696
0.5 | 1.169 | 0.01017 | -0.221 | 114.938
1 | 1.23 | 0.01008 | -0.222 | 122.012
1.5 | 1.29 | 0.01033 | -0.223 | 124.878
2 | 1.351 | 0.01055 | -0.224 | 128.016
2.5 | 1.411 | 0.01077 | -0.225 | 130.975
3 | 1.471 | 0.01095 | -0.226 | 134.32
3.5 | 1.53 | 0.01118 | -0.227 | 136.879
4 | 1.59 | 0.01144 | -0.228 | 139.003
4.5 | 1.649 | 0.0118 | -0.229 | 139.721
5 | 1.708 | 0.01206 | -0.23 | 141.67
5.5 | 1.767 | 0.01236 | -0.23 | 143.026
6 | 1.826 | 0.0128 | -0.231 | 142.681
6.5 | 1.883 | 0.01719 | -0.232 | 109.535
7 | 1.939 | 0.01818 | -0.233 | 106.682
7.5 | 1.993 | 0.01881 | -0.234 | 105.974
8 | 2.045 | 0.01932 | -0.235 | 105.824
8.5 | 2.095 | 0.02162 | -0.235 | 96.924
9 | 2.144 | 0.02058 | -0.236 | 104.219
9.5 | 2.192 | 0.02125 | -0.237 | 103.148
10 | 2.235 | 0.02198 | -0.238 | 101.676
10.5 | 2.268 | 0.0228 | -0.238 | 99.494
11 | 2.297 | 0.0255 | -0.239 | 90.08
11.5 | 2.321 | 0.02591 | -0.239 | 89.59
12 | 2.34 | 0.02503 | -0.239 | 93.481
12.5 | 2.353 | 0.02816 | -0.24 | 83.553
13 | 2.361 | 0.02681 | -0.241 | 88.056
13.5 | 2.363 | 0.028 | -0.241 | 84.388
14 | 2.307 | 0.03326 | -0.236 | 69.359
14.5 | 2.284 | 0.03529 | -0.236 | 64.74
15 | 2.256 | 0.03752 | -0.235 | 60.145
15.5 | 2.223 | 0.04015 | -0.233 | 55.381
16 | 2.194 | 0.04249 | -0.233 | 51.641
16.5 | 2.16 | 0.04475 | -0.233 | 48.271
17 | 2.124 | 0.04676 | -0.234 | 45.412
17.5 | 2.082 | 0.04899 | -0.233 | 42.5
18 | 2.037 | 0.05175 | -0.233 | 39.371
18.5 | 1.988 | 0.0554 | -0.232 | 35.876

## 82. Re 6M Mach 0.00 (2)
BIGFOIL.COM POLAR EXPORT
goe227
GOE 227 (MVA H.37) |  |  |  | Cl Max: | 2.0636 | at alpha= | 16.5 | deg
XFOIL ncrit=9 |  |  |  | L/D Max: | 187.122 | at alpha= | 4.5 | deg
Re: | 6000000 |  |  | Cd Min: | 0.17239 | at alpha= | -20 | deg
Mach: | 0 |  |  | Cl=0 at alpha= | -8.3093 | deg
|  |  |  | @ Cl=0.1, Cd= | 0.0071689
|  |  |  | @ Cl=0.4, Cd= | 0.0063336
|  |  |  | @ Cl=0.6, Cd= | 0.0060274
alpha (deg) | Cl | Cd | Cm | Cl/Cd
-20 | -0.4993 | 0.17239 | -0.043 | -2.8963
-19.5 | -0.5113 | 0.16151 | -0.0485 | -3.1657
-19 | -0.5198 | 0.151 | -0.0547 | -3.4424
-18.5 | -0.5399 | 0.13853 | -0.0621 | -3.8974
-17.5 | -1.0852 | 0.03737 | -0.1445 | -29.0393
-17 | -1.0582 | 0.02465 | -0.1699 | -42.929
-16.5 | -0.9911 | 0.01848 | -0.1861 | -53.631
-16 | -0.9289 | 0.01589 | -0.1927 | -58.4581
-15.5 | -0.8689 | 0.01449 | -0.196 | -59.9655
-15 | -0.8091 | 0.0135 | -0.1983 | -59.9333
-14.5 | -0.7494 | 0.01272 | -0.2001 | -58.9151
-14 | -0.6897 | 0.0121 | -0.2015 | -57
-13.5 | -0.6303 | 0.01154 | -0.2029 | -54.6187
-13 | -0.5714 | 0.01102 | -0.2044 | -51.8512
-12.5 | -0.5112 | 0.0105 | -0.2057 | -48.6857
-12 | -0.4506 | 0.01006 | -0.207 | -44.7913
-11.5 | -0.39 | 0.00969 | -0.2081 | -40.2477
-11 | -0.3294 | 0.00936 | -0.2091 | -35.1923
-10.5 | -0.2681 | 0.00894 | -0.2103 | -29.9888
-10 | -0.2066 | 0.0085 | -0.2116 | -24.3059
-9.5 | -0.1455 | 0.00819 | -0.2127 | -17.7656
-9 | -0.0844 | 0.00794 | -0.2137 | -10.6297
-8.5 | -0.0235 | 0.00773 | -0.2146 | -3.0401
-8 | 0.0381 | 0.00743 | -0.2157 | 5.1279
-7.5 | 0.0996 | 0.00717 | -0.2168 | 13.8912
-7 | 0.1606 | 0.007 | -0.2177 | 22.9429
-6.5 | 0.2219 | 0.00679 | -0.2187 | 32.6804
-6 | 0.2828 | 0.00665 | -0.2197 | 42.5263
-5.5 | 0.344 | 0.00648 | -0.2206 | 53.0864
-5 | 0.4052 | 0.00632 | -0.2216 | 64.1139
-4.5 | 0.466 | 0.00621 | -0.2225 | 75.0403
-4 | 0.5269 | 0.00609 | -0.2234 | 86.5189
-3.5 | 0.5873 | 0.00604 | -0.2242 | 97.2351
-3 | 0.6478 | 0.00598 | -0.225 | 108.3278
-2.5 | 0.7078 | 0.00596 | -0.2258 | 118.7584
-2 | 0.7682 | 0.0059 | -0.2266 | 130.2034
-1.5 | 0.8284 | 0.00584 | -0.2274 | 141.8493
-1 | 0.888 | 0.00586 | -0.2281 | 151.5358
-0.5 | 0.9477 | 0.00584 | -0.2289 | 162.2774
0 | 1.0072 | 0.00583 | -0.2297 | 172.7616
0.5 | 1.0646 | 0.00599 | -0.2301 | 177.7295
1 | 1.1151 | 0.00678 | -0.2293 | 164.469
1.5 | 1.1729 | 0.00683 | -0.23 | 171.7277
2 | 1.2296 | 0.00703 | -0.2303 | 174.9075
2.5 | 1.2865 | 0.00718 | -0.2306 | 179.1783
3 | 1.3425 | 0.00739 | -0.2308 | 181.6644
3.5 | 1.3978 | 0.00764 | -0.2309 | 182.9581
4 | 1.4538 | 0.0078 | -0.2311 | 186.3846
4.5 | 1.5082 | 0.00806 | -0.2311 | 187.1216
5 | 1.5615 | 0.00838 | -0.2308 | 186.3365
5.5 | 1.6141 | 0.00871 | -0.2305 | 185.3157
6 | 1.6645 | 0.00914 | -0.2299 | 182.1116
6.5 | 1.712 | 0.0097 | -0.2287 | 176.4948
7 | 1.7481 | 0.01084 | -0.2254 | 161.2638
7.5 | 1.7619 | 0.01285 | -0.218 | 137.1128
8 | 1.7844 | 0.01389 | -0.2121 | 128.4665
8.5 | 1.7774 | 0.01672 | -0.2017 | 106.3038
9 | 1.8034 | 0.01817 | -0.1975 | 99.2515
9.5 | 1.8324 | 0.01956 | -0.194 | 93.681
10 | 1.8635 | 0.02067 | -0.1913 | 90.1548
10.5 | 1.8897 | 0.02244 | -0.1879 | 84.2112
11 | 1.9162 | 0.02426 | -0.1848 | 78.986
11.5 | 1.939 | 0.02644 | -0.1815 | 73.3359
12 | 1.9593 | 0.02888 | -0.1781 | 67.8428
12.5 | 1.9798 | 0.03139 | -0.175 | 63.071
13 | 1.9978 | 0.03422 | -0.1718 | 58.3811
13.5 | 2.0126 | 0.0374 | -0.1686 | 53.8128
14 | 2.0252 | 0.04095 | -0.1656 | 49.4554
14.5 | 2.0376 | 0.04467 | -0.1629 | 45.6145
15 | 2.0481 | 0.04869 | -0.1603 | 42.0641
15.5 | 2.0572 | 0.05298 | -0.1579 | 38.8297
16 | 2.0615 | 0.05789 | -0.1556 | 35.6106
16.5 | 2.0636 | 0.0631 | -0.1533 | 32.7036
17 | 2.0624 | 0.06875 | -0.1512 | 29.9985
17.5 | 2.0627 | 0.07422 | -0.1493 | 27.7917
18 | 2.0611 | 0.08 | -0.1476 | 25.7638
18.5 | 2.0579 | 0.08606 | -0.1462 | 23.9124
19 | 2.0523 | 0.09241 | -0.1449 | 22.2086
19.5 | 2.0453 | 0.09909 | -0.144 | 20.6408
20 | 2.0336 | 0.10651 | -0.1435 | 19.093

## 83. Re 6M Mach 0.10 (1)
BIGFOIL.COM POLAR EXPORT
goe227
GOE 227 (MVA H.37) |  |  |  | Cl Max: | 2.359 | at alpha= | 13 | deg
JavaFoil+Calcfoil stall+Eppler ext transition |  |  |  | L/D Max: | 142.822 | at alpha= | 6 | deg
Re: | 6000000 |  |  | Cd Min: | 0.008 | at alpha= | -3 | deg
Mach: | 0.1 |  |  | Cl=0 at alpha= | -9.0673 | deg
|  |  |  | @ Cl=0.1, Cd= | 0.015829
|  |  |  | @ Cl=0.4, Cd= | 0.0090738
|  |  |  | @ Cl=0.6, Cd= | 0.0086911
alpha (deg) | Cl | Cd | Cm | Cl/Cd
-20 | -0.643 | 0.14534 | -0.109 | -4.427
-19.5 | -0.642 | 0.13693 | -0.111 | -4.691
-19 | -0.636 | 0.13038 | -0.112 | -4.881
-18.5 | -0.623 | 0.12415 | -0.114 | -5.021
-18 | -0.608 | 0.11878 | -0.115 | -5.12
-17.5 | -0.591 | 0.11361 | -0.117 | -5.204
-17 | -0.573 | 0.10599 | -0.119 | -5.402
-16.5 | -0.552 | 0.0996 | -0.122 | -5.544
-16 | -0.528 | 0.09581 | -0.123 | -5.508
-15.5 | -0.502 | 0.09108 | -0.124 | -5.51
-15 | -0.474 | 0.08671 | -0.126 | -5.467
-14.5 | -0.445 | 0.07918 | -0.13 | -5.625
-14 | -0.413 | 0.07521 | -0.131 | -5.492
-13.5 | -0.379 | 0.07142 | -0.132 | -5.301
-13 | -0.343 | 0.06703 | -0.135 | -5.113
-12.5 | -0.311 | 0.05344 | -0.149 | -5.823
-12 | -0.272 | 0.04874 | -0.153 | -5.57
-11.5 | -0.23 | 0.04383 | -0.157 | -5.248
-11 | -0.187 | 0.03778 | -0.162 | -4.958
-10.5 | -0.142 | 0.03298 | -0.167 | -4.305
-10 | -0.094 | 0.02916 | -0.171 | -3.234
-9.5 | -0.045 | 0.02368 | -0.177 | -1.9
-9 | 0.007 | 0.02071 | -0.181 | 0.337
-8.5 | 0.061 | 0.01795 | -0.185 | 3.392
-8 | 0.118 | 0.01485 | -0.191 | 7.914
-7.5 | 0.178 | 0.01165 | -0.198 | 15.27
-7 | 0.238 | 0.01079 | -0.201 | 22.041
-6.5 | 0.301 | 0.00966 | -0.205 | 31.176
-6 | 0.364 | 0.00918 | -0.207 | 39.629
-5.5 | 0.425 | 0.009 | -0.209 | 47.273
-5 | 0.487 | 0.00891 | -0.21 | 54.62
-4.5 | 0.549 | 0.00885 | -0.211 | 61.981
-4 | 0.61 | 0.00866 | -0.212 | 70.461
-3.5 | 0.672 | 0.00864 | -0.213 | 77.784
-3 | 0.734 | 0.008 | -0.215 | 91.761
-2.5 | 0.794 | 0.00923 | -0.216 | 86.015
-2 | 0.855 | 0.00941 | -0.217 | 90.862
-1.5 | 0.916 | 0.01008 | -0.218 | 90.883
-1 | 0.976 | 0.00984 | -0.219 | 99.125
-0.5 | 1.036 | 0.01001 | -0.22 | 103.48
0 | 1.114 | 0.00994 | -0.221 | 112.07
0.5 | 1.175 | 0.01019 | -0.222 | 115.292
1 | 1.236 | 0.0101 | -0.223 | 122.401
1.5 | 1.297 | 0.01034 | -0.224 | 125.422
2 | 1.357 | 0.01057 | -0.225 | 128.363
2.5 | 1.418 | 0.01078 | -0.226 | 131.45
3 | 1.478 | 0.01098 | -0.227 | 134.615
3.5 | 1.538 | 0.0112 | -0.228 | 137.302
4 | 1.598 | 0.01147 | -0.229 | 139.243
4.5 | 1.657 | 0.01183 | -0.23 | 140.074
5 | 1.717 | 0.01212 | -0.231 | 141.584
5.5 | 1.776 | 0.01245 | -0.232 | 142.608
6 | 1.834 | 0.01284 | -0.232 | 142.822
6.5 | 1.892 | 0.01733 | -0.233 | 109.163
7 | 1.948 | 0.01827 | -0.234 | 106.656
7.5 | 2.002 | 0.0189 | -0.235 | 105.922
8 | 2.054 | 0.02111 | -0.236 | 97.309
8.5 | 2.104 | 0.02178 | -0.236 | 96.632
9 | 2.153 | 0.0207 | -0.237 | 104.032
9.5 | 2.2 | 0.02138 | -0.238 | 102.927
10 | 2.243 | 0.02212 | -0.239 | 101.396
10.5 | 2.276 | 0.02295 | -0.24 | 99.144
11 | 2.303 | 0.02572 | -0.24 | 89.544
11.5 | 2.326 | 0.02661 | -0.241 | 87.412
12 | 2.343 | 0.02731 | -0.241 | 85.793
12.5 | 2.354 | 0.02859 | -0.241 | 82.331
13 | 2.359 | 0.02715 | -0.242 | 86.881
13.5 | 2.358 | 0.03116 | -0.243 | 75.65
14 | 2.292 | 0.03415 | -0.237 | 67.112
14.5 | 2.265 | 0.03636 | -0.236 | 62.312
15 | 2.232 | 0.03881 | -0.235 | 57.508
15.5 | 2.199 | 0.04138 | -0.234 | 53.142
16 | 2.165 | 0.04371 | -0.234 | 49.524
16.5 | 2.126 | 0.04619 | -0.234 | 46.017
17 | 2.082 | 0.04806 | -0.234 | 43.322
17.5 | 2.035 | 0.05032 | -0.234 | 40.437
18 | 1.984 | 0.05335 | -0.233 | 37.184

## 84. Re 6M Mach 0.10 (2)
BIGFOIL.COM POLAR EXPORT
goe227
GOE 227 (MVA H.37) |  |  |  | Cl Max: | 2.0554 | at alpha= | 16 | deg
XFOIL ncrit=9 |  |  |  | L/D Max: | 186.909 | at alpha= | 4.5 | deg
Re: | 6000000 |  |  | Cd Min: | 0.16798 | at alpha= | -19.5 | deg
Mach: | 0.1 |  |  | Cl=0 at alpha= | -8.2918 | deg
|  |  |  | @ Cl=0.1, Cd= | 0.0072054
|  |  |  | @ Cl=0.4, Cd= | 0.0063581
|  |  |  | @ Cl=0.6, Cd= | 0.0060492
alpha (deg) | Cl | Cd | Cm | Cl/Cd
-19.5 | -0.4861 | 0.16798 | -0.0461 | -2.8938
-19 | -0.4952 | 0.15692 | -0.0525 | -3.1557
-18.5 | -0.5075 | 0.14566 | -0.0592 | -3.4841
-18 | -0.523 | 0.13416 | -0.0661 | -3.8983
-17.5 | -0.5373 | 0.12336 | -0.0728 | -4.3555
-17 | -1.0384 | 0.03978 | -0.1433 | -26.1036
-16.5 | -1.0206 | 0.02497 | -0.1724 | -40.873
-16 | -0.9502 | 0.01793 | -0.1907 | -52.995
-15.5 | -0.8869 | 0.01558 | -0.1965 | -56.9255
-15 | -0.8253 | 0.01423 | -0.1995 | -57.9972
-14.5 | -0.7639 | 0.01326 | -0.2016 | -57.6094
-14 | -0.7029 | 0.01252 | -0.2032 | -56.1422
-13.5 | -0.6427 | 0.01203 | -0.2044 | -53.4248
-13 | -0.5825 | 0.01142 | -0.2059 | -51.007
-12.5 | -0.5209 | 0.01077 | -0.2074 | -48.3658
-12 | -0.4592 | 0.01026 | -0.2086 | -44.7563
-11.5 | -0.3976 | 0.00985 | -0.2096 | -40.3655
-11 | -0.3359 | 0.00949 | -0.2107 | -35.3952
-10.5 | -0.2739 | 0.00911 | -0.2117 | -30.0659
-10 | -0.2115 | 0.00862 | -0.213 | -24.536
-9.5 | -0.1494 | 0.00827 | -0.2141 | -18.0653
-9 | -0.0876 | 0.00801 | -0.2151 | -10.9363
-8.5 | -0.0259 | 0.00778 | -0.216 | -3.329
-8 | 0.0363 | 0.00749 | -0.217 | 4.8465
-7.5 | 0.0985 | 0.00721 | -0.2181 | 13.6616
-7 | 0.1602 | 0.00702 | -0.219 | 22.8205
-6.5 | 0.222 | 0.00683 | -0.22 | 32.5037
-6 | 0.2836 | 0.00667 | -0.2209 | 42.5187
-5.5 | 0.3453 | 0.0065 | -0.2219 | 53.1231
-5 | 0.407 | 0.00634 | -0.2228 | 64.1956
-4.5 | 0.4683 | 0.00623 | -0.2237 | 75.1685
-4 | 0.5297 | 0.00611 | -0.2246 | 86.6939
-3.5 | 0.5906 | 0.00606 | -0.2254 | 97.4587
-3 | 0.6515 | 0.00599 | -0.2262 | 108.7646
-2.5 | 0.712 | 0.00597 | -0.227 | 119.263
-2 | 0.7728 | 0.00591 | -0.2278 | 130.7614
-1.5 | 0.8335 | 0.00585 | -0.2286 | 142.4786
-1 | 0.8934 | 0.00588 | -0.2293 | 151.9388
-0.5 | 0.9536 | 0.00585 | -0.2301 | 163.0085
0 | 1.0133 | 0.00586 | -0.2308 | 172.9181
0.5 | 1.0706 | 0.00607 | -0.2312 | 176.3756
1 | 1.1217 | 0.00683 | -0.2304 | 164.2313
1.5 | 1.1801 | 0.00687 | -0.2312 | 171.7758
2 | 1.2371 | 0.00707 | -0.2314 | 174.9788
2.5 | 1.2943 | 0.00723 | -0.2317 | 179.018
3 | 1.3509 | 0.00743 | -0.2319 | 181.817
3.5 | 1.4065 | 0.00768 | -0.2319 | 183.138
4 | 1.4628 | 0.00786 | -0.2321 | 186.1069
4.5 | 1.5177 | 0.00812 | -0.2321 | 186.9089
5 | 1.5712 | 0.00844 | -0.2318 | 186.1611
5.5 | 1.6242 | 0.00877 | -0.2314 | 185.1995
6 | 1.6746 | 0.00922 | -0.2306 | 181.6269
6.5 | 1.7223 | 0.00978 | -0.2293 | 176.1043
7 | 1.7572 | 0.01098 | -0.2257 | 160.0364
7.5 | 1.7653 | 0.01301 | -0.2171 | 135.6879
8 | 1.7892 | 0.01414 | -0.2114 | 126.5347
9 | 1.8064 | 0.01868 | -0.1967 | 96.7024
9.5 | 1.8354 | 0.02015 | -0.1933 | 91.0868
10 | 1.8669 | 0.02134 | -0.1906 | 87.4836
10.5 | 1.8925 | 0.02325 | -0.1871 | 81.3978
11 | 1.9181 | 0.02522 | -0.1839 | 76.0547
11.5 | 1.9405 | 0.02753 | -0.1806 | 70.4867
12 | 1.9609 | 0.03003 | -0.1772 | 65.298
12.5 | 1.9806 | 0.03273 | -0.174 | 60.5133
13 | 1.997 | 0.03581 | -0.1708 | 55.7665
13.5 | 2.0106 | 0.03926 | -0.1676 | 51.2124
14 | 2.0234 | 0.04294 | -0.1646 | 47.1216
14.5 | 2.0356 | 0.04677 | -0.1619 | 43.5236
15 | 2.0445 | 0.05112 | -0.1593 | 39.9941
15.5 | 2.0522 | 0.0557 | -0.157 | 36.8438
16 | 2.0554 | 0.06082 | -0.1546 | 33.7948
16.5 | 2.0551 | 0.06643 | -0.1524 | 30.9363
17 | 2.0529 | 0.07225 | -0.1502 | 28.4138
17.5 | 2.0522 | 0.07795 | -0.1484 | 26.3271
18 | 2.0495 | 0.084 | -0.1468 | 24.3988
18.5 | 2.0446 | 0.09031 | -0.1454 | 22.6398
19 | 2.0382 | 0.09694 | -0.1443 | 21.0254
19.5 | 2.0305 | 0.10385 | -0.1436 | 19.5522
20 | 2.018 | 0.11146 | -0.1433 | 18.1051

## 85. Re 6M Mach 0.25 (1)
BIGFOIL.COM POLAR EXPORT
goe227
GOE 227 (MVA H.37) |  |  |  | Cl Max: | 2.345 | at alpha= | 12 | deg
JavaFoil+Calcfoil stall+Eppler ext transition |  |  |  | L/D Max: | 141.272 | at alpha= | 5.5 | deg
Re: | 6000000 |  |  | Cd Min: | 0.00805 | at alpha= | -3 | deg
Mach: | 0.25 |  |  | Cl=0 at alpha= | -9.0673 | deg
|  |  |  | @ Cl=0.1, Cd= | 0.019026
|  |  |  | @ Cl=0.4, Cd= | 0.0094527
|  |  |  | @ Cl=0.6, Cd= | 0.0088644
alpha (deg) | Cl | Cd | Cm | Cl/Cd
-20 | -0.464 | 0.1613 | -0.105 | -2.877
-19.5 | -0.487 | 0.15282 | -0.108 | -3.19
-19 | -0.503 | 0.14567 | -0.109 | -3.451
-18.5 | -0.507 | 0.13771 | -0.111 | -3.682
-18 | -0.508 | 0.12973 | -0.111 | -3.913
-17.5 | -0.505 | 0.12301 | -0.113 | -4.107
-17 | -0.499 | 0.11735 | -0.114 | -4.253
-16.5 | -0.49 | 0.11065 | -0.116 | -4.427
-16 | -0.477 | 0.10443 | -0.118 | -4.571
-15.5 | -0.462 | 0.09733 | -0.122 | -4.746
-15 | -0.442 | 0.09184 | -0.124 | -4.817
-14.5 | -0.419 | 0.08857 | -0.124 | -4.731
-14 | -0.393 | 0.08227 | -0.127 | -4.783
-13.5 | -0.365 | 0.07727 | -0.13 | -4.721
-13 | -0.333 | 0.07222 | -0.132 | -4.612
-12.5 | -0.299 | 0.06699 | -0.135 | -4.459
-12 | -0.262 | 0.06243 | -0.139 | -4.194
-11.5 | -0.227 | 0.04976 | -0.154 | -4.557
-11 | -0.185 | 0.04431 | -0.159 | -4.174
-10.5 | -0.14 | 0.04011 | -0.163 | -3.497
-10 | -0.094 | 0.03496 | -0.168 | -2.68
-9.5 | -0.045 | 0.02899 | -0.175 | -1.544
-9 | 0.007 | 0.02452 | -0.181 | 0.285
-8.5 | 0.061 | 0.02101 | -0.186 | 2.916
-8 | 0.118 | 0.01811 | -0.19 | 6.5
-7.5 | 0.18 | 0.01308 | -0.2 | 13.745
-7 | 0.241 | 0.01186 | -0.204 | 20.325
-6.5 | 0.306 | 0.01028 | -0.208 | 29.758
-6 | 0.37 | 0.00968 | -0.211 | 38.262
-5.5 | 0.436 | 0.00918 | -0.214 | 47.5
-5 | 0.499 | 0.00902 | -0.216 | 55.377
-4.5 | 0.563 | 0.00898 | -0.217 | 62.687
-4 | 0.627 | 0.00878 | -0.218 | 71.335
-3.5 | 0.69 | 0.00876 | -0.219 | 78.779
-3 | 0.753 | 0.00805 | -0.22 | 93.638
-2.5 | 0.816 | 0.00917 | -0.221 | 88.961
-2 | 0.878 | 0.0095 | -0.222 | 92.399
-1.5 | 0.94 | 0.01024 | -0.224 | 91.84
-1 | 1.002 | 0.0098 | -0.225 | 102.233
-0.5 | 1.064 | 0.01021 | -0.226 | 104.143
0 | 1.144 | 0.01108 | -0.227 | 103.243
0.5 | 1.207 | 0.01034 | -0.228 | 116.71
1 | 1.269 | 0.01029 | -0.229 | 123.338
1.5 | 1.331 | 0.01053 | -0.23 | 126.477
2 | 1.394 | 0.01078 | -0.231 | 129.235
2.5 | 1.455 | 0.01101 | -0.232 | 132.235
3 | 1.517 | 0.01123 | -0.233 | 135.051
3.5 | 1.578 | 0.01147 | -0.234 | 137.6
4 | 1.64 | 0.01177 | -0.235 | 139.328
4.5 | 1.701 | 0.01216 | -0.236 | 139.869
5 | 1.761 | 0.01267 | -0.237 | 139.006
5.5 | 1.822 | 0.0129 | -0.238 | 141.272
6 | 1.881 | 0.01749 | -0.239 | 107.58
6.5 | 1.94 | 0.01807 | -0.239 | 107.319
7 | 1.997 | 0.02088 | -0.24 | 95.68
7.5 | 2.051 | 0.01971 | -0.241 | 104.053
8 | 2.103 | 0.02052 | -0.242 | 102.477
8.5 | 2.153 | 0.02124 | -0.243 | 101.334
9 | 2.2 | 0.02224 | -0.244 | 98.925
9.5 | 2.245 | 0.02288 | -0.244 | 98.151
10 | 2.285 | 0.02385 | -0.245 | 95.838
10.5 | 2.312 | 0.02691 | -0.246 | 85.904
11 | 2.331 | 0.02767 | -0.247 | 84.226
11.5 | 2.342 | 0.02888 | -0.247 | 81.098
12 | 2.345 | 0.02743 | -0.247 | 85.503
12.5 | 2.339 | 0.0313 | -0.248 | 74.732
13 | 2.264 | 0.03403 | -0.242 | 66.549
13.5 | 2.226 | 0.03647 | -0.241 | 61.031
14 | 2.171 | 0.04032 | -0.239 | 53.844
14.5 | 2.12 | 0.04262 | -0.239 | 49.742
15 | 2.061 | 0.04572 | -0.239 | 45.077
15.5 | 1.991 | 0.04869 | -0.239 | 40.901
16 | 1.913 | 0.05227 | -0.238 | 36.589
16.5 | 1.825 | 0.05603 | -0.238 | 32.568
17 | 1.729 | 0.06051 | -0.237 | 28.582

## 86. Re 6M Mach 0.25 (2)
BIGFOIL.COM POLAR EXPORT
goe227
GOE 227 (MVA H.37) |  |  |  | Cl Max: | 2.0169 | at alpha= | 15.5 | deg
XFOIL ncrit=9 |  |  |  | L/D Max: | 185.034 | at alpha= | 5 | deg
Re: | 6000000 |  |  | Cd Min: | 0.18863 | at alpha= | -19.5 | deg
Mach: | 0.25 |  |  | Cl=0 at alpha= | -8.1939 | deg
|  |  |  | @ Cl=0.1, Cd= | 0.0074537
|  |  |  | @ Cl=0.4, Cd= | 0.0064962
|  |  |  | @ Cl=0.6, Cd= | 0.006138
alpha (deg) | Cl | Cd | Cm | Cl/Cd
-19.5 | -0.4169 | 0.18863 | -0.0406 | -2.2101
-19 | -0.4077 | 0.18027 | -0.0457 | -2.2616
-18.5 | -0.4129 | 0.1687 | -0.0521 | -2.4475
-18 | -0.4 | 0.16194 | -0.0563 | -2.4701
-17 | -0.4167 | 0.13997 | -0.069 | -2.9771
-16.5 | -0.4259 | 0.12962 | -0.0752 | -3.2858
-16 | -0.4369 | 0.11929 | -0.0816 | -3.6625
-15.5 | -0.4549 | 0.10818 | -0.0889 | -4.205
-15 | -0.4797 | 0.09642 | -0.0971 | -4.9751
-14.5 | -0.8312 | 0.03978 | -0.1551 | -20.8949
-14 | -0.7914 | 0.01798 | -0.2045 | -44.0156
-13.5 | -0.7203 | 0.01562 | -0.2104 | -46.114
-13 | -0.6507 | 0.01421 | -0.2131 | -45.7917
-12.5 | -0.5817 | 0.01321 | -0.2147 | -44.0348
-12 | -0.5121 | 0.01194 | -0.2169 | -42.8894
-11.5 | -0.4436 | 0.01109 | -0.2182 | -40
-11 | -0.3755 | 0.01043 | -0.2192 | -36.0019
-10.5 | -0.308 | 0.0099 | -0.22 | -31.1111
-10 | -0.2409 | 0.00945 | -0.2208 | -25.4921
-9.5 | -0.1736 | 0.00888 | -0.2218 | -19.5495
-9 | -0.1068 | 0.00844 | -0.2227 | -12.654
-8.5 | -0.0404 | 0.00808 | -0.2235 | -5
-8 | 0.0256 | 0.00779 | -0.2243 | 3.2863
-7.5 | 0.0915 | 0.00749 | -0.2251 | 12.2163
-7 | 0.1571 | 0.00721 | -0.226 | 21.7892
-6.5 | 0.222 | 0.00704 | -0.2268 | 31.5341
-6 | 0.287 | 0.00682 | -0.2277 | 42.0821
-5.5 | 0.3519 | 0.00663 | -0.2285 | 53.0769
-5 | 0.4166 | 0.00645 | -0.2294 | 64.5891
-4.5 | 0.481 | 0.0063 | -0.2303 | 76.3492
-4 | 0.545 | 0.00619 | -0.2312 | 88.0452
-3.5 | 0.6085 | 0.00613 | -0.232 | 99.2659
-3 | 0.6718 | 0.00608 | -0.2327 | 110.4934
-2.5 | 0.7352 | 0.00602 | -0.2336 | 122.1262
-2 | 0.7984 | 0.00598 | -0.2344 | 133.5117
-1.5 | 0.8614 | 0.00593 | -0.2352 | 145.2614
-1 | 0.9235 | 0.00596 | -0.2359 | 154.9497
-0.5 | 0.9863 | 0.00594 | -0.2367 | 166.0438
0 | 1.0478 | 0.00599 | -0.2373 | 174.9249
0.5 | 1.1028 | 0.00657 | -0.2369 | 167.8539
1 | 1.1589 | 0.00704 | -0.2366 | 164.6165
1.5 | 1.2195 | 0.00709 | -0.2373 | 172.0028
2 | 1.2789 | 0.00727 | -0.2375 | 175.9147
2.5 | 1.3376 | 0.00749 | -0.2376 | 178.5848
3 | 1.3966 | 0.00769 | -0.2377 | 181.6125
3.5 | 1.4546 | 0.00793 | -0.2377 | 183.43
4 | 1.5119 | 0.0082 | -0.2375 | 184.378
5 | 1.6246 | 0.00878 | -0.2367 | 185.0342
5.5 | 1.6788 | 0.00916 | -0.2359 | 183.2751
6 | 1.7292 | 0.00969 | -0.2345 | 178.452
6.5 | 1.7765 | 0.01032 | -0.2324 | 172.1415
7 | 1.8053 | 0.01161 | -0.227 | 155.4953
7.5 | 1.7901 | 0.01429 | -0.2139 | 125.2694
8 | 1.8151 | 0.01581 | -0.2085 | 114.8071
8.5 | 1.7992 | 0.01985 | -0.1979 | 90.6398
9 | 1.823 | 0.022 | -0.1935 | 82.8636
9.5 | 1.8495 | 0.02412 | -0.1898 | 76.6791
10 | 1.8782 | 0.02625 | -0.1868 | 71.5505
10.5 | 1.9038 | 0.02842 | -0.1835 | 66.988
11 | 1.9257 | 0.03115 | -0.1798 | 61.8202
11.5 | 1.9427 | 0.03443 | -0.1761 | 56.4246
12 | 1.961 | 0.03771 | -0.1727 | 52.0021
12.5 | 1.977 | 0.04135 | -0.1694 | 47.8114
13 | 1.9889 | 0.04553 | -0.1662 | 43.6833
13.5 | 1.9973 | 0.05019 | -0.1631 | 39.7948
14 | 2.0072 | 0.05485 | -0.1603 | 36.5943
14.5 | 2.013 | 0.05998 | -0.1577 | 33.5612
15 | 2.0167 | 0.06538 | -0.1551 | 30.8458
15.5 | 2.0169 | 0.07122 | -0.1526 | 28.3193
16 | 2.0124 | 0.0776 | -0.1502 | 25.933
16.5 | 2.0072 | 0.08424 | -0.1482 | 23.8272
17 | 2.0013 | 0.09104 | -0.1465 | 21.9826
17.5 | 1.994 | 0.09814 | -0.1452 | 20.3179
18 | 1.9858 | 0.10549 | -0.1443 | 18.8245
18.5 | 1.9758 | 0.11311 | -0.1439 | 17.468
19 | 1.9625 | 0.12141 | -0.1442 | 16.1642
19.5 | 1.9502 | 0.1297 | -0.1451 | 15.0362
20 | 1.9361 | 0.13827 | -0.1467 | 14.0023

## 87. Re 6M Mach 0.50 (1)
BIGFOIL.COM POLAR EXPORT
goe227
GOE 227 (MVA H.37) |  |  |  | Cl Max: | 2.257 | at alpha= | 9 | deg
JavaFoil+Calcfoil stall+Eppler ext transition |  |  |  | L/D Max: | 130.846 | at alpha= | 3.5 | deg
Re: | 6000000 |  |  | Cd Min: | 0.00848 | at alpha= | -3 | deg
Mach: | 0.5 |  |  | Cl=0 at alpha= | -9.0732 | deg
|  |  |  | @ Cl=0.1, Cd= | 0.039085
|  |  |  | @ Cl=0.4, Cd= | 0.014787
|  |  |  | @ Cl=0.6, Cd= | 0.01005
alpha (deg) | Cl | Cd | Cm | Cl/Cd
-20 | -0.608 | 0.15142 | -0.122 | -4.016
-19.5 | -0.581 | 0.147 | -0.123 | -3.951
-19 | -0.554 | 0.14141 | -0.123 | -3.914
-18.5 | -0.526 | 0.14205 | -0.123 | -3.703
-18 | -0.499 | 0.13753 | -0.123 | -3.626
-17.5 | -0.471 | 0.13588 | -0.124 | -3.468
-17 | -0.444 | 0.12608 | -0.125 | -3.52
-16.5 | -0.417 | 0.12771 | -0.127 | -3.263
-16 | -0.389 | 0.12041 | -0.127 | -3.231
-15.5 | -0.361 | 0.11554 | -0.127 | -3.126
-15 | -0.333 | 0.11107 | -0.127 | -3
-14.5 | -0.305 | 0.11172 | -0.124 | -2.728
-14 | -0.277 | 0.10291 | -0.123 | -2.689
-13.5 | -0.249 | 0.09895 | -0.122 | -2.514
-13 | -0.221 | 0.09545 | -0.122 | -2.314
-12.5 | -0.193 | 0.09093 | -0.122 | -2.122
-12 | -0.165 | 0.08834 | -0.123 | -1.867
-11.5 | -0.137 | 0.08528 | -0.125 | -1.607
-11 | -0.109 | 0.07897 | -0.126 | -1.38
-10.5 | -0.081 | 0.0721 | -0.129 | -1.123
-10 | -0.053 | 0.06454 | -0.135 | -0.82
-9.5 | -0.035 | 0.06038 | -0.138 | -0.584
-9 | 0.006 | 0.05199 | -0.152 | 0.119
-8.5 | 0.057 | 0.04678 | -0.16 | 1.22
-8 | 0.115 | 0.0364 | -0.181 | 3.159
-7.5 | 0.176 | 0.03051 | -0.191 | 5.782
-7 | 0.244 | 0.02342 | -0.203 | 10.404
-6.5 | 0.316 | 0.01743 | -0.215 | 18.135
-6 | 0.386 | 0.01544 | -0.22 | 24.991
-5.5 | 0.467 | 0.01166 | -0.231 | 40.072
-5 | 0.542 | 0.01063 | -0.235 | 51.003
-4.5 | 0.619 | 0.00986 | -0.239 | 62.809
-4 | 0.696 | 0.00941 | -0.243 | 73.952
-3.5 | 0.769 | 0.0092 | -0.245 | 83.551
-3 | 0.84 | 0.00848 | -0.246 | 99.029
-2.5 | 0.909 | 0.00994 | -0.247 | 91.526
-2 | 0.978 | 0.01039 | -0.248 | 94.143
-1.5 | 1.048 | 0.01052 | -0.25 | 99.607
-1 | 1.117 | 0.01079 | -0.251 | 103.464
-0.5 | 1.185 | 0.01124 | -0.252 | 105.41
0 | 1.275 | 0.01139 | -0.253 | 112.004
0.5 | 1.345 | 0.01149 | -0.255 | 117.005
1 | 1.414 | 0.01163 | -0.256 | 121.525
1.5 | 1.482 | 0.01201 | -0.257 | 123.447
2 | 1.55 | 0.0123 | -0.258 | 126.001
2.5 | 1.618 | 0.01258 | -0.259 | 128.625
3 | 1.686 | 0.01294 | -0.26 | 130.251
3.5 | 1.753 | 0.0134 | -0.262 | 130.846
4 | 1.819 | 0.01399 | -0.263 | 130.073
4.5 | 1.885 | 0.01453 | -0.264 | 129.767
5 | 1.951 | 0.01506 | -0.265 | 129.521
5.5 | 2.015 | 0.02121 | -0.266 | 95.013
6 | 2.079 | 0.02238 | -0.267 | 92.877
6.5 | 2.138 | 0.02362 | -0.268 | 90.547
7 | 2.196 | 0.02471 | -0.269 | 88.882
7.5 | 2.244 | 0.02643 | -0.27 | 84.907
8 | 2.233 | 0.03108 | -0.264 | 71.866
8.5 | 2.251 | 0.03321 | -0.264 | 67.764
9 | 2.257 | 0.03553 | -0.263 | 63.527
9.5 | 2.251 | 0.03811 | -0.262 | 59.067
10 | 2.211 | 0.04127 | -0.261 | 53.574
10.5 | 2.037 | 0.04457 | -0.262 | 45.7
11 | 1.326 | 0.05657 | -0.259 | 23.44
11.5 | 1.156 | 0.08778 | -0.13 | 13.166
12 | 1.183 | 0.09059 | -0.13 | 13.06
12.5 | 1.211 | 0.09442 | -0.133 | 12.823
13 | 1.427 | 0.07373 | -0.254 | 19.357
13.5 | 1.447 | 0.07973 | -0.252 | 18.152
14 | 1.471 | 0.08913 | -0.251 | 16.502

## 88. Re 6M Mach 0.50 (2)
BIGFOIL.COM POLAR EXPORT
goe227
GOE 227 (MVA H.37) |  |  |  | Cl Max: | 1.9637 | at alpha= | 7 | deg
XFOIL ncrit=9 |  |  |  | L/D Max: | 175.207 | at alpha= | 3.5 | deg
Re: | 6000000 |  |  | Cd Min: | 0.23248 | at alpha= | -20 | deg
Mach: | 0.5 |  |  | Cl=0 at alpha= | -7.6675 | deg
|  |  |  | @ Cl=0.1, Cd= | 0.0091022
|  |  |  | @ Cl=0.4, Cd= | 0.0072258
|  |  |  | @ Cl=0.6, Cd= | 0.006699
alpha (deg) | Cl | Cd | Cm | Cl/Cd
-20 | -0.3697 | 0.23248 | -0.0379 | -1.5902
-19.5 | -0.3453 | 0.22537 | -0.0429 | -1.5321
-19 | -0.3227 | 0.21738 | -0.0479 | -1.4845
-18.5 | -0.3044 | 0.20778 | -0.0532 | -1.465
-18 | -0.2813 | 0.20054 | -0.058 | -1.4027
-17.5 | -0.2597 | 0.19335 | -0.0626 | -1.3432
-17 | -0.2455 | 0.18369 | -0.0677 | -1.3365
-16.5 | -0.222 | 0.17704 | -0.072 | -1.254
-16 | -0.202 | 0.16953 | -0.0764 | -1.1915
-15 | -0.1649 | 0.15463 | -0.0849 | -1.0664
-14.5 | -0.1519 | 0.14622 | -0.0894 | -1.0388
-14 | -0.1325 | 0.13957 | -0.0932 | -0.94934
-13.5 | -0.115 | 0.13262 | -0.0971 | -0.86714
-13 | -0.1059 | 0.12438 | -0.1015 | -0.85142
-12.5 | -0.0848 | 0.11843 | -0.1049 | -0.71603
-12 | -0.0803 | 0.10987 | -0.1097 | -0.73086
-11.5 | -0.0679 | 0.10277 | -0.1138 | -0.6607
-11 | -0.0594 | 0.09525 | -0.1184 | -0.62362
-10.5 | -0.0844 | 0.08342 | -0.1268 | -1.0117
-10 | -0.0848 | 0.07527 | -0.1329 | -1.1266
-9.5 | -0.0991 | 0.0656 | -0.1414 | -1.5107
-9 | -0.1236 | 0.05496 | -0.1524 | -2.2489
-8.5 | -0.1645 | 0.03801 | -0.1821 | -4.3278
-8 | -0.0649 | 0.01211 | -0.2519 | -5.3592
-7.5 | 0.0327 | 0.00989 | -0.2561 | 3.3064
-7 | 0.1224 | 0.00884 | -0.2572 | 13.8462
-6.5 | 0.2086 | 0.00818 | -0.2578 | 25.5012
-6 | 0.2926 | 0.00765 | -0.2583 | 38.2484
-5.5 | 0.374 | 0.00732 | -0.2587 | 51.0929
-5 | 0.454 | 0.00703 | -0.2592 | 64.5804
-4.5 | 0.5325 | 0.00683 | -0.2597 | 77.9649
-4 | 0.6098 | 0.00668 | -0.2603 | 91.2874
-3.5 | 0.6862 | 0.00656 | -0.261 | 104.6037
-3 | 0.7625 | 0.00644 | -0.2618 | 118.4006
-2.5 | 0.8379 | 0.00637 | -0.2625 | 131.5385
-2 | 0.9123 | 0.00633 | -0.2633 | 144.1232
-1.5 | 0.986 | 0.00635 | -0.264 | 155.2756
-1 | 1.0597 | 0.00635 | -0.2647 | 166.8819
0 | 1.184 | 0.00759 | -0.2623 | 155.9947
0.5 | 1.2518 | 0.00786 | -0.2621 | 159.2621
1 | 1.3208 | 0.00805 | -0.2621 | 164.0745
1.5 | 1.388 | 0.00832 | -0.2616 | 166.8269
2 | 1.4567 | 0.00846 | -0.2616 | 172.1868
2.5 | 1.524 | 0.00872 | -0.2609 | 174.7706
3 | 1.5875 | 0.00911 | -0.2594 | 174.2591
3.5 | 1.6522 | 0.00943 | -0.258 | 175.2068
4 | 1.7089 | 0.00991 | -0.255 | 172.442
4.5 | 1.7604 | 0.01036 | -0.2508 | 169.9228
5 | 1.8122 | 0.0111 | -0.2469 | 163.2613
5.5 | 1.8625 | 0.01196 | -0.2428 | 155.7274
6 | 1.91 | 0.01304 | -0.2383 | 146.4724
6.5 | 1.9458 | 0.01477 | -0.2325 | 131.74
7 | 1.9637 | 0.01765 | -0.225 | 111.2578
7.5 | 1.9248 | 0.02419 | -0.2127 | 79.5701
8 | 1.9026 | 0.03037 | -0.2034 | 62.6473
8.5 | 1.8995 | 0.03577 | -0.1966 | 53.1032
9 | 1.8429 | 0.04577 | -0.1877 | 40.2644
9.5 | 1.851 | 0.05118 | -0.1833 | 36.1665
10 | 1.8615 | 0.05647 | -0.1792 | 32.9644
10.5 | 1.8702 | 0.06198 | -0.1753 | 30.1742
11 | 1.8766 | 0.06777 | -0.1715 | 27.6907
11.5 | 1.8818 | 0.0739 | -0.168 | 25.4641
12 | 1.8835 | 0.0804 | -0.1652 | 23.4266

## 89. Re 7M Mach 0.00 (1)
BIGFOIL.COM POLAR EXPORT
goe227
GOE 227 (MVA H.37) |  |  |  | Cl Max: | 2.363 | at alpha= | 13.5 | deg
JavaFoil+Calcfoil stall+Eppler ext transition |  |  |  | L/D Max: | 143.691 | at alpha= | 5.5 | deg
Re: | 7000000 |  |  | Cd Min: | 0.00848 | at alpha= | -3.5 | deg
Mach: | 0 |  |  | Cl=0 at alpha= | -9.0673 | deg
|  |  |  | @ Cl=0.1, Cd= | 0.014285
|  |  |  | @ Cl=0.4, Cd= | 0.0089066
|  |  |  | @ Cl=0.6, Cd= | 0.0085729
alpha (deg) | Cl | Cd | Cm | Cl/Cd
-20 | -0.664 | 0.14184 | -0.11 | -4.682
-19.5 | -0.661 | 0.13392 | -0.113 | -4.935
-19 | -0.653 | 0.12748 | -0.114 | -5.12
-18.5 | -0.637 | 0.12181 | -0.115 | -5.232
-18 | -0.621 | 0.11593 | -0.117 | -5.355
-17.5 | -0.602 | 0.11015 | -0.119 | -5.467
-17 | -0.582 | 0.10244 | -0.122 | -5.685
-16.5 | -0.561 | 0.09625 | -0.125 | -5.824
-16 | -0.535 | 0.09278 | -0.125 | -5.763
-15.5 | -0.507 | 0.08942 | -0.125 | -5.67
-15 | -0.479 | 0.08373 | -0.127 | -5.715
-14.5 | -0.449 | 0.07727 | -0.131 | -5.806
-14 | -0.416 | 0.07342 | -0.132 | -5.663
-13.5 | -0.381 | 0.06911 | -0.135 | -5.516
-13 | -0.35 | 0.05739 | -0.146 | -6.098
-12.5 | -0.313 | 0.05043 | -0.151 | -6.212
-12 | -0.273 | 0.0461 | -0.154 | -5.92
-11.5 | -0.231 | 0.04081 | -0.159 | -5.672
-11 | -0.188 | 0.03505 | -0.164 | -5.373
-10.5 | -0.142 | 0.03134 | -0.168 | -4.54
-10 | -0.095 | 0.02663 | -0.173 | -3.561
-9.5 | -0.045 | 0.022 | -0.178 | -2.052
-9 | 0.007 | 0.01935 | -0.182 | 0.361
-8.5 | 0.061 | 0.01686 | -0.185 | 3.615
-8 | 0.119 | 0.01303 | -0.193 | 9.098
-7.5 | 0.178 | 0.01105 | -0.198 | 16.104
-7 | 0.238 | 0.01026 | -0.201 | 23.196
-6.5 | 0.301 | 0.00928 | -0.205 | 32.453
-6 | 0.362 | 0.009 | -0.206 | 40.249
-5.5 | 0.423 | 0.00885 | -0.208 | 47.853
-5 | 0.485 | 0.00875 | -0.209 | 55.402
-4.5 | 0.546 | 0.00866 | -0.21 | 63.076
-4 | 0.608 | 0.00856 | -0.211 | 70.997
-3.5 | 0.669 | 0.00848 | -0.212 | 78.92
-3 | 0.73 | 0.00884 | -0.214 | 82.651
-2.5 | 0.791 | 0.00908 | -0.215 | 87.088
-2 | 0.851 | 0.00997 | -0.216 | 85.354
-1.5 | 0.911 | 0.00944 | -0.217 | 96.582
-1 | 0.972 | 0.00967 | -0.218 | 100.44
-0.5 | 1.031 | 0.0099 | -0.219 | 104.225
0 | 1.109 | 0.0099 | -0.22 | 112.019
0.5 | 1.169 | 0.01003 | -0.221 | 116.627
1 | 1.23 | 0.00998 | -0.222 | 123.183
1.5 | 1.29 | 0.01017 | -0.223 | 126.846
2 | 1.351 | 0.01038 | -0.224 | 130.153
2.5 | 1.411 | 0.01056 | -0.225 | 133.532
3 | 1.471 | 0.0108 | -0.226 | 136.14
3.5 | 1.53 | 0.01103 | -0.227 | 138.787
4 | 1.59 | 0.01127 | -0.228 | 141.044
4.5 | 1.649 | 0.01174 | -0.229 | 140.48
5 | 1.708 | 0.01194 | -0.23 | 143.078
5.5 | 1.767 | 0.0123 | -0.23 | 143.691
6 | 1.826 | 0.01632 | -0.231 | 111.86
6.5 | 1.883 | 0.01685 | -0.232 | 111.75
7 | 1.939 | 0.01776 | -0.233 | 109.174
7.5 | 1.993 | 0.01832 | -0.234 | 108.775
8 | 2.045 | 0.01893 | -0.235 | 108.021
8.5 | 2.095 | 0.01952 | -0.235 | 107.345
9 | 2.144 | 0.02012 | -0.236 | 106.565
9.5 | 2.192 | 0.02081 | -0.237 | 105.292
10 | 2.235 | 0.02156 | -0.238 | 103.67
10.5 | 2.268 | 0.02227 | -0.238 | 101.866
11 | 2.297 | 0.02492 | -0.239 | 92.19
11.5 | 2.321 | 0.02581 | -0.24 | 89.926
12 | 2.34 | 0.02441 | -0.24 | 95.854
12.5 | 2.353 | 0.02741 | -0.24 | 85.838
13 | 2.361 | 0.02918 | -0.241 | 80.907
13.5 | 2.363 | 0.02996 | -0.241 | 78.875
14 | 2.359 | 0.0294 | -0.242 | 80.257
14.5 | 2.293 | 0.03424 | -0.237 | 66.976
15 | 2.264 | 0.03634 | -0.235 | 62.295
15.5 | 2.231 | 0.03884 | -0.234 | 57.439
16 | 2.197 | 0.04136 | -0.234 | 53.103
16.5 | 2.163 | 0.04356 | -0.234 | 49.648
17 | 2.126 | 0.04551 | -0.234 | 46.713
17.5 | 2.085 | 0.04767 | -0.233 | 43.728
18 | 2.04 | 0.05034 | -0.233 | 40.517
18.5 | 1.99 | 0.05389 | -0.233 | 36.924

## 90. Re 7M Mach 0.00 (2)
BIGFOIL.COM POLAR EXPORT
goe227
GOE 227 (MVA H.37) |  |  |  | Cl Max: | 2.0867 | at alpha= | 17.5 | deg
XFOIL ncrit=9 |  |  |  | L/D Max: | 189.435 | at alpha= | 4.5 | deg
Re: | 7000000 |  |  | Cd Min: | 0.17196 | at alpha= | -20 | deg
Mach: | 0 |  |  | Cl=0 at alpha= | -8.3216 | deg
|  |  |  | @ Cl=0.1, Cd= | 0.0069734
|  |  |  | @ Cl=0.4, Cd= | 0.0061453
|  |  |  | @ Cl=0.6, Cd= | 0.0058768
alpha (deg) | Cl | Cd | Cm | Cl/Cd
-20 | -0.5066 | 0.17196 | -0.0421 | -2.946
-19.5 | -0.519 | 0.16014 | -0.049 | -3.2409
-19 | -0.5272 | 0.14962 | -0.0554 | -3.5236
-18.5 | -0.5487 | 0.13689 | -0.063 | -4.0083
-18 | -1.087 | 0.04537 | -0.1338 | -23.9586
-17.5 | -1.1135 | 0.02686 | -0.1648 | -41.4557
-17 | -1.051 | 0.01905 | -0.184 | -55.1706
-16.5 | -0.9875 | 0.01653 | -0.1909 | -59.7399
-16 | -0.9278 | 0.01512 | -0.1944 | -61.3624
-15.5 | -0.8679 | 0.01377 | -0.1974 | -63.0283
-15 | -0.8081 | 0.01279 | -0.1996 | -63.1822
-14.5 | -0.7484 | 0.01207 | -0.2012 | -62.005
-14 | -0.6891 | 0.01153 | -0.2026 | -59.7658
-13.5 | -0.6309 | 0.01127 | -0.2035 | -55.9805
-13 | -0.5708 | 0.01072 | -0.2049 | -53.2463
-12.5 | -0.5101 | 0.01013 | -0.2064 | -50.3554
-12 | -0.4494 | 0.00967 | -0.2076 | -46.4736
-11.5 | -0.3886 | 0.0093 | -0.2087 | -41.7849
-11 | -0.3277 | 0.00896 | -0.2098 | -36.5737
-10.5 | -0.2669 | 0.00866 | -0.2108 | -30.8199
-10 | -0.2055 | 0.00828 | -0.212 | -24.8188
-9.5 | -0.1443 | 0.00794 | -0.2131 | -18.1738
-9 | -0.0831 | 0.00767 | -0.2141 | -10.8344
-8.5 | -0.0218 | 0.00744 | -0.2151 | -2.9301
-8 | 0.0393 | 0.00723 | -0.216 | 5.4357
-7.5 | 0.1008 | 0.00697 | -0.2171 | 14.462
-7 | 0.1619 | 0.00679 | -0.2181 | 23.8439
-6.5 | 0.223 | 0.00664 | -0.219 | 33.5843
-6 | 0.2842 | 0.00645 | -0.22 | 44.062
-5.5 | 0.3456 | 0.00627 | -0.221 | 55.1196
-5 | 0.4067 | 0.00613 | -0.2219 | 66.3458
-4.5 | 0.4676 | 0.00602 | -0.2228 | 77.6744
-4 | 0.5283 | 0.00592 | -0.2237 | 89.2399
-3.5 | 0.5886 | 0.00589 | -0.2245 | 99.9321
-3 | 0.6491 | 0.00582 | -0.2253 | 111.5292
-2.5 | 0.7096 | 0.00575 | -0.2262 | 123.4087
-2 | 0.7699 | 0.00572 | -0.227 | 134.5979
-1.5 | 0.8298 | 0.0057 | -0.2277 | 145.5789
-1 | 0.8895 | 0.00571 | -0.2285 | 155.7793
-0.5 | 0.9491 | 0.0057 | -0.2292 | 166.5088
0 | 1.0078 | 0.00577 | -0.2298 | 174.662
0.5 | 1.0597 | 0.00645 | -0.2293 | 164.2946
1 | 1.1154 | 0.00677 | -0.2294 | 164.7563
1.5 | 1.1741 | 0.00675 | -0.2303 | 173.9407
2 | 1.2314 | 0.00688 | -0.2307 | 178.9826
2.5 | 1.2879 | 0.00708 | -0.2309 | 181.9068
3 | 1.3439 | 0.00729 | -0.2311 | 184.3484
3.5 | 1.4002 | 0.00747 | -0.2314 | 187.4431
4 | 1.4556 | 0.00769 | -0.2315 | 189.2848
4.5 | 1.5098 | 0.00797 | -0.2314 | 189.4354
5 | 1.5631 | 0.00828 | -0.2312 | 188.7802
5.5 | 1.6157 | 0.00862 | -0.2309 | 187.4362
6 | 1.666 | 0.00906 | -0.2302 | 183.8852
6.5 | 1.7122 | 0.00971 | -0.2287 | 176.3337
7 | 1.7433 | 0.01113 | -0.2246 | 156.6307
7.5 | 1.7644 | 0.01276 | -0.2185 | 138.2759
8 | 1.788 | 0.01375 | -0.2127 | 130.0364
8.5 | 1.7839 | 0.01638 | -0.2027 | 108.9072
9 | 1.813 | 0.01762 | -0.1989 | 102.8944
9.5 | 1.8432 | 0.01889 | -0.1955 | 97.5754
10 | 1.8743 | 0.02021 | -0.1926 | 92.7412
10.5 | 1.9038 | 0.02148 | -0.1897 | 88.6313
11 | 1.9295 | 0.02331 | -0.1864 | 82.7756
11.5 | 1.9526 | 0.02541 | -0.183 | 76.8438
12 | 1.9764 | 0.02755 | -0.1799 | 71.7387
12.5 | 1.9969 | 0.02997 | -0.1766 | 66.63
13 | 2.014 | 0.03281 | -0.1733 | 61.3837
13.5 | 2.0285 | 0.03598 | -0.17 | 56.3785
14 | 2.0442 | 0.03917 | -0.1671 | 52.1879
14.5 | 2.0579 | 0.04268 | -0.1643 | 48.217
15 | 2.0689 | 0.04653 | -0.1616 | 44.4638
15.5 | 2.076 | 0.05098 | -0.159 | 40.7219
16 | 2.0813 | 0.05572 | -0.1566 | 37.3528
16.5 | 2.0841 | 0.06078 | -0.1542 | 34.2892
17 | 2.0862 | 0.06605 | -0.1522 | 31.5852
17.5 | 2.0867 | 0.07146 | -0.1502 | 29.201
18 | 2.085 | 0.07718 | -0.1484 | 27.0148
18.5 | 2.0814 | 0.08321 | -0.1468 | 25.0138
19 | 2.0753 | 0.08957 | -0.1454 | 23.1696
19.5 | 2.0669 | 0.09632 | -0.1443 | 21.4587
20 | 2.0573 | 0.10336 | -0.1436 | 19.9042

## 91. Re 7M Mach 0.10 (1)
BIGFOIL.COM POLAR EXPORT
goe227
GOE 227 (MVA H.37) |  |  |  | Cl Max: | 2.359 | at alpha= | 13 | deg
JavaFoil+Calcfoil stall+Eppler ext transition |  |  |  | L/D Max: | 143.567 | at alpha= | 5.5 | deg
Re: | 7000000 |  |  | Cd Min: | 0.0085 | at alpha= | -4 | deg
Mach: | 0.1 |  |  | Cl=0 at alpha= | -9.0673 | deg
|  |  |  | @ Cl=0.1, Cd= | 0.014615
|  |  |  | @ Cl=0.4, Cd= | 0.0089592
|  |  |  | @ Cl=0.6, Cd= | 0.0085319
alpha (deg) | Cl | Cd | Cm | Cl/Cd
-20 | -0.644 | 0.14347 | -0.11 | -4.489
-19.5 | -0.643 | 0.13545 | -0.112 | -4.746
-19 | -0.637 | 0.12913 | -0.113 | -4.933
-18.5 | -0.624 | 0.12314 | -0.115 | -5.067
-18 | -0.609 | 0.11789 | -0.116 | -5.163
-17.5 | -0.592 | 0.11169 | -0.118 | -5.298
-17 | -0.573 | 0.10465 | -0.12 | -5.478
-16.5 | -0.553 | 0.09826 | -0.124 | -5.627
-16 | -0.529 | 0.09437 | -0.124 | -5.603
-15.5 | -0.502 | 0.09087 | -0.124 | -5.526
-15 | -0.475 | 0.08524 | -0.127 | -5.569
-14.5 | -0.446 | 0.07833 | -0.131 | -5.694
-14 | -0.414 | 0.0747 | -0.132 | -5.537
-13.5 | -0.379 | 0.07061 | -0.133 | -5.369
-13 | -0.348 | 0.06012 | -0.144 | -5.781
-12.5 | -0.312 | 0.05197 | -0.15 | -6.004
-12 | -0.272 | 0.04709 | -0.154 | -5.784
-11.5 | -0.231 | 0.04235 | -0.158 | -5.45
-11 | -0.188 | 0.03601 | -0.164 | -5.224
-10.5 | -0.142 | 0.03172 | -0.168 | -4.49
-10 | -0.095 | 0.02755 | -0.173 | -3.44
-9.5 | -0.045 | 0.02263 | -0.178 | -1.996
-9 | 0.007 | 0.01991 | -0.182 | 0.352
-8.5 | 0.061 | 0.01721 | -0.186 | 3.548
-8 | 0.119 | 0.01335 | -0.193 | 8.895
-7.5 | 0.178 | 0.01123 | -0.198 | 15.893
-7 | 0.238 | 0.01045 | -0.201 | 22.817
-6.5 | 0.302 | 0.00937 | -0.205 | 32.218
-6 | 0.364 | 0.00903 | -0.208 | 40.318
-5.5 | 0.425 | 0.00891 | -0.209 | 47.729
-5 | 0.487 | 0.00876 | -0.21 | 55.557
-4.5 | 0.549 | 0.00868 | -0.211 | 63.176
-4 | 0.611 | 0.0085 | -0.212 | 71.864
-3.5 | 0.672 | 0.0085 | -0.213 | 79.085
-3 | 0.734 | 0.00885 | -0.215 | 82.913
-2.5 | 0.795 | 0.00905 | -0.216 | 87.765
-2 | 0.855 | 0.00988 | -0.217 | 86.585
-1.5 | 0.916 | 0.00945 | -0.218 | 96.893
-1 | 0.976 | 0.00969 | -0.219 | 100.764
-0.5 | 1.036 | 0.00991 | -0.22 | 104.54
0 | 1.114 | 0.00991 | -0.221 | 112.395
0.5 | 1.175 | 0.01004 | -0.222 | 117.005
1 | 1.236 | 0.00999 | -0.223 | 123.758
1.5 | 1.297 | 0.01022 | -0.224 | 126.901
2 | 1.357 | 0.01044 | -0.225 | 130.037
2.5 | 1.418 | 0.01061 | -0.226 | 133.575
3 | 1.478 | 0.01085 | -0.227 | 136.161
3.5 | 1.538 | 0.01108 | -0.228 | 138.785
4 | 1.598 | 0.0113 | -0.229 | 141.437
4.5 | 1.657 | 0.01178 | -0.23 | 140.693
5 | 1.717 | 0.01205 | -0.231 | 142.428
5.5 | 1.776 | 0.01237 | -0.232 | 143.567
6 | 1.834 | 0.01649 | -0.232 | 111.232
6.5 | 1.892 | 0.01695 | -0.233 | 111.605
7 | 1.948 | 0.01787 | -0.234 | 109.01
7.5 | 2.002 | 0.01858 | -0.235 | 107.736
8 | 2.054 | 0.02065 | -0.236 | 99.456
8.5 | 2.104 | 0.01965 | -0.237 | 107.079
9 | 2.153 | 0.02026 | -0.237 | 106.276
9.5 | 2.2 | 0.02096 | -0.238 | 104.948
10 | 2.243 | 0.02172 | -0.239 | 103.287
10.5 | 2.276 | 0.02243 | -0.24 | 101.458
11 | 2.303 | 0.02514 | -0.24 | 91.625
11.5 | 2.326 | 0.02606 | -0.241 | 89.243
12 | 2.343 | 0.02662 | -0.241 | 88.004
12.5 | 2.354 | 0.02782 | -0.241 | 84.597
13 | 2.359 | 0.02962 | -0.242 | 79.638
13.5 | 2.358 | 0.03045 | -0.243 | 77.419
14 | 2.3 | 0.03318 | -0.238 | 69.312
14.5 | 2.273 | 0.03517 | -0.237 | 64.62
15 | 2.241 | 0.03756 | -0.236 | 59.646
15.5 | 2.202 | 0.04022 | -0.235 | 54.746
16 | 2.167 | 0.04256 | -0.234 | 50.926
16.5 | 2.128 | 0.04496 | -0.234 | 47.331
17 | 2.084 | 0.04662 | -0.235 | 44.716
17.5 | 2.038 | 0.04949 | -0.234 | 41.184
18 | 1.986 | 0.05191 | -0.234 | 38.258

## 92. Re 7M Mach 0.10 (2)
BIGFOIL.COM POLAR EXPORT
goe227
GOE 227 (MVA H.37) |  |  |  | Cl Max: | 2.0805 | at alpha= | 17 | deg
XFOIL ncrit=9 |  |  |  | L/D Max: | 189.483 | at alpha= | 4 | deg
Re: | 7000000 |  |  | Cd Min: | 0.17423 | at alpha= | -20 | deg
Mach: | 0.1 |  |  | Cl=0 at alpha= | -8.3042 | deg
|  |  |  | @ Cl=0.1, Cd= | 0.0070091
|  |  |  | @ Cl=0.4, Cd= | 0.0061693
|  |  |  | @ Cl=0.6, Cd= | 0.0058907
alpha (deg) | Cl | Cd | Cm | Cl/Cd
-20 | -0.5001 | 0.17423 | -0.0418 | -2.8703
-19.5 | -0.4925 | 0.16676 | -0.0465 | -2.9533
-18.5 | -0.5115 | 0.14495 | -0.0595 | -3.5288
-18 | -0.5335 | 0.13223 | -0.0672 | -4.0346
-17.5 | -1.0149 | 0.05052 | -0.1309 | -20.0891
-17 | -1.077 | 0.02751 | -0.1667 | -39.1494
-16.5 | -1.0128 | 0.0189 | -0.1878 | -53.5873
-16 | -0.9475 | 0.01639 | -0.1945 | -57.8096
-15.5 | -0.8856 | 0.01477 | -0.1982 | -59.9594
-15 | -0.8241 | 0.01347 | -0.201 | -61.1804
-14.5 | -0.7629 | 0.01255 | -0.2029 | -60.7888
-14 | -0.7023 | 0.01191 | -0.2043 | -58.9673
-13.5 | -0.6428 | 0.01159 | -0.2053 | -55.4616
-13 | -0.5818 | 0.01112 | -0.2065 | -52.3201
-12.5 | -0.5197 | 0.0104 | -0.208 | -49.9712
-12 | -0.4579 | 0.00987 | -0.2093 | -46.3931
-11.5 | -0.3961 | 0.00945 | -0.2103 | -41.9153
-11 | -0.3342 | 0.00907 | -0.2114 | -36.8467
-10.5 | -0.2724 | 0.00876 | -0.2123 | -31.0959
-10 | -0.2104 | 0.0084 | -0.2134 | -25.0476
-9.5 | -0.1482 | 0.00803 | -0.2145 | -18.4558
-9 | -0.0862 | 0.00773 | -0.2155 | -11.1514
-8.5 | -0.0242 | 0.00748 | -0.2165 | -3.2353
-8 | 0.0376 | 0.00728 | -0.2174 | 5.1648
-7.5 | 0.0997 | 0.00701 | -0.2184 | 14.2225
-7 | 0.1615 | 0.00682 | -0.2194 | 23.6804
-6.5 | 0.2231 | 0.00667 | -0.2202 | 33.4483
-6 | 0.285 | 0.00647 | -0.2212 | 44.0495
-5.5 | 0.3469 | 0.00629 | -0.2222 | 55.151
-5 | 0.4085 | 0.00615 | -0.2231 | 66.4228
-4.5 | 0.4699 | 0.00603 | -0.224 | 77.927
-4 | 0.5311 | 0.00594 | -0.2249 | 89.4108
-3.5 | 0.5919 | 0.0059 | -0.2257 | 100.322
-3 | 0.6529 | 0.00583 | -0.2265 | 111.9897
-2.5 | 0.7139 | 0.00576 | -0.2274 | 123.941
-2 | 0.7745 | 0.00573 | -0.2282 | 135.1658
-1.5 | 0.8349 | 0.00571 | -0.2289 | 146.2172
-1 | 0.895 | 0.00571 | -0.2297 | 156.7426
-0.5 | 0.955 | 0.00572 | -0.2304 | 166.958
0 | 1.0138 | 0.00582 | -0.231 | 174.1924
0.5 | 1.066 | 0.00649 | -0.2304 | 164.2527
1 | 1.1221 | 0.00681 | -0.2305 | 164.7724
1.5 | 1.1812 | 0.00679 | -0.2314 | 173.9617
2 | 1.239 | 0.00692 | -0.2318 | 179.0462
2.5 | 1.296 | 0.00711 | -0.2321 | 182.2785
3 | 1.3523 | 0.00734 | -0.2322 | 184.2371
3.5 | 1.4089 | 0.00751 | -0.2324 | 187.6032
4 | 1.4647 | 0.00773 | -0.2325 | 189.4825
4.5 | 1.5193 | 0.00802 | -0.2324 | 189.4389
5 | 1.5729 | 0.00834 | -0.2321 | 188.5971
5.5 | 1.6258 | 0.00868 | -0.2317 | 187.3041
6 | 1.6763 | 0.00913 | -0.231 | 183.6035
6.5 | 1.7225 | 0.00979 | -0.2294 | 175.9448
7 | 1.7514 | 0.0113 | -0.2247 | 154.9912
7.5 | 1.7695 | 0.01293 | -0.2179 | 136.8523
8 | 1.7928 | 0.01399 | -0.2121 | 128.1487
8.5 | 1.788 | 0.01675 | -0.2021 | 106.7463
9 | 1.8168 | 0.01807 | -0.1982 | 100.5423
9.5 | 1.8466 | 0.01945 | -0.1948 | 94.9409
10 | 1.8759 | 0.02096 | -0.1915 | 89.499
10.5 | 1.9068 | 0.02226 | -0.1889 | 85.6604
11 | 1.9322 | 0.02419 | -0.1855 | 79.876
11.5 | 1.9549 | 0.02643 | -0.1821 | 73.9652
12 | 1.9772 | 0.02875 | -0.1789 | 68.7722
12.5 | 1.997 | 0.03136 | -0.1756 | 63.6798
13 | 2.0138 | 0.03435 | -0.1722 | 58.6259
13.5 | 2.029 | 0.03756 | -0.169 | 54.0202
14 | 2.0437 | 0.04098 | -0.1661 | 49.8707
14.5 | 2.0554 | 0.04481 | -0.1632 | 45.8692
15 | 2.0651 | 0.04896 | -0.1605 | 42.1793
15.5 | 2.0715 | 0.05362 | -0.158 | 38.633
16 | 2.0746 | 0.05871 | -0.1555 | 35.3364
16.5 | 2.0783 | 0.06377 | -0.1533 | 32.5906
17 | 2.0805 | 0.06907 | -0.1512 | 30.1216
17.5 | 2.0796 | 0.07472 | -0.1492 | 27.8319
18 | 2.0768 | 0.08068 | -0.1475 | 25.7412
18.5 | 2.0715 | 0.08702 | -0.1459 | 23.8049
19 | 2.0628 | 0.09383 | -0.1446 | 21.9844
19.5 | 2.0521 | 0.10106 | -0.1437 | 20.3058
20 | 2.0406 | 0.10847 | -0.1432 | 18.8126

## 93. Re 7M Mach 0.25 (1)
BIGFOIL.COM POLAR EXPORT
goe227
GOE 227 (MVA H.37) |  |  |  | Cl Max: | 2.345 | at alpha= | 12 | deg
JavaFoil+Calcfoil stall+Eppler ext transition |  |  |  | L/D Max: | 142.058 | at alpha= | 5 | deg
Re: | 7000000 |  |  | Cd Min: | 0.00861 | at alpha= | -3.5 | deg
Mach: | 0.25 |  |  | Cl=0 at alpha= | -9.0673 | deg
|  |  |  | @ Cl=0.1, Cd= | 0.018237
|  |  |  | @ Cl=0.4, Cd= | 0.0092094
|  |  |  | @ Cl=0.6, Cd= | 0.0087238
alpha (deg) | Cl | Cd | Cm | Cl/Cd
-20 | -0.464 | 0.16083 | -0.106 | -2.887
-19.5 | -0.488 | 0.14976 | -0.108 | -3.256
-19 | -0.503 | 0.14418 | -0.109 | -3.489
-18.5 | -0.507 | 0.13537 | -0.111 | -3.747
-18 | -0.508 | 0.12884 | -0.112 | -3.941
-17.5 | -0.505 | 0.12251 | -0.114 | -4.125
-17 | -0.499 | 0.11552 | -0.115 | -4.324
-16.5 | -0.491 | 0.10887 | -0.118 | -4.506
-16 | -0.478 | 0.10302 | -0.12 | -4.638
-15.5 | -0.462 | 0.09637 | -0.123 | -4.798
-15 | -0.443 | 0.09071 | -0.125 | -4.885
-14.5 | -0.419 | 0.08721 | -0.125 | -4.808
-14 | -0.394 | 0.08164 | -0.128 | -4.826
-13.5 | -0.365 | 0.07621 | -0.131 | -4.792
-13 | -0.333 | 0.07131 | -0.134 | -4.677
-12.5 | -0.299 | 0.06655 | -0.137 | -4.494
-12 | -0.262 | 0.06144 | -0.14 | -4.268
-11.5 | -0.228 | 0.04764 | -0.157 | -4.781
-11 | -0.186 | 0.04287 | -0.161 | -4.328
-10.5 | -0.141 | 0.03829 | -0.165 | -3.68
-10 | -0.094 | 0.03351 | -0.17 | -2.807
-9.5 | -0.045 | 0.02746 | -0.177 | -1.639
-9 | 0.007 | 0.0233 | -0.183 | 0.301
-8.5 | 0.061 | 0.02005 | -0.187 | 3.066
-8 | 0.118 | 0.0174 | -0.191 | 6.786
-7.5 | 0.18 | 0.01251 | -0.201 | 14.422
-7 | 0.242 | 0.01134 | -0.204 | 21.331
-6.5 | 0.307 | 0.00994 | -0.209 | 30.841
-6 | 0.371 | 0.00937 | -0.212 | 39.651
-5.5 | 0.436 | 0.00901 | -0.214 | 48.384
-5 | 0.5 | 0.00886 | -0.216 | 56.389
-4.5 | 0.563 | 0.00877 | -0.217 | 64.171
-4 | 0.627 | 0.00869 | -0.218 | 72.098
-3.5 | 0.69 | 0.00861 | -0.219 | 80.179
-3 | 0.754 | 0.00895 | -0.22 | 84.225
-2.5 | 0.816 | 0.00916 | -0.221 | 89.103
-2 | 0.878 | 0.01002 | -0.223 | 87.635
-1.5 | 0.94 | 0.00961 | -0.224 | 97.794
-1 | 1.002 | 0.00979 | -0.225 | 102.366
-0.5 | 1.064 | 0.01093 | -0.226 | 97.333
0 | 1.144 | 0.01017 | -0.227 | 112.546
0.5 | 1.207 | 0.01024 | -0.228 | 117.865
1 | 1.269 | 0.01018 | -0.229 | 124.718
1.5 | 1.331 | 0.01041 | -0.23 | 127.921
2 | 1.394 | 0.01062 | -0.231 | 131.204
2.5 | 1.455 | 0.01083 | -0.232 | 134.436
3 | 1.517 | 0.01106 | -0.233 | 137.196
3.5 | 1.578 | 0.01134 | -0.234 | 139.193
4 | 1.64 | 0.0117 | -0.235 | 140.093
4.5 | 1.701 | 0.01215 | -0.236 | 139.937
5 | 1.761 | 0.0124 | -0.237 | 142.058
5.5 | 1.822 | 0.01283 | -0.238 | 141.988
6 | 1.881 | 0.01718 | -0.239 | 109.521
6.5 | 1.94 | 0.01789 | -0.239 | 108.453
7 | 1.997 | 0.01874 | -0.241 | 106.581
7.5 | 2.051 | 0.02114 | -0.241 | 97.043
8 | 2.103 | 0.02005 | -0.242 | 104.893
8.5 | 2.153 | 0.02098 | -0.243 | 102.593
9 | 2.2 | 0.02176 | -0.244 | 101.114
9.5 | 2.245 | 0.02238 | -0.244 | 100.347
10 | 2.285 | 0.02327 | -0.245 | 98.228
10.5 | 2.312 | 0.0264 | -0.246 | 87.568
11 | 2.331 | 0.027 | -0.247 | 86.308
11.5 | 2.342 | 0.02834 | -0.248 | 82.641
12 | 2.345 | 0.02673 | -0.248 | 87.731
12.5 | 2.339 | 0.02845 | -0.248 | 82.213
13 | 2.272 | 0.03317 | -0.243 | 68.492
13.5 | 2.23 | 0.03579 | -0.241 | 62.302
14 | 2.177 | 0.03916 | -0.24 | 55.591
14.5 | 2.124 | 0.04199 | -0.239 | 50.573
15 | 2.063 | 0.04454 | -0.239 | 46.322
15.5 | 1.994 | 0.04743 | -0.239 | 42.031
16 | 1.915 | 0.05092 | -0.239 | 37.605
16.5 | 1.827 | 0.05429 | -0.238 | 33.651
17 | 1.731 | 0.05856 | -0.237 | 29.567

## 94. Re 7M Mach 0.25 (2)
BIGFOIL.COM POLAR EXPORT
goe227
GOE 227 (MVA H.37) |  |  |  | Cl Max: | 2.0371 | at alpha= | 15 | deg
XFOIL ncrit=9 |  |  |  | L/D Max: | 189.9 | at alpha= | 4 | deg
Re: | 7000000 |  |  | Cd Min: | 0.18434 | at alpha= | -19.5 | deg
Mach: | 0.25 |  |  | Cl=0 at alpha= | -8.2074 | deg
|  |  |  | @ Cl=0.1, Cd= | 0.0072778
|  |  |  | @ Cl=0.4, Cd= | 0.0062912
|  |  |  | @ Cl=0.6, Cd= | 0.0059794
alpha (deg) | Cl | Cd | Cm | Cl/Cd
-19.5 | -0.433 | 0.18434 | -0.0423 | -2.3489
-19 | -0.4186 | 0.17751 | -0.0468 | -2.3582
-18.5 | -0.4209 | 0.16693 | -0.0529 | -2.5214
-18 | -0.4229 | 0.15688 | -0.0588 | -2.6957
-17.5 | -0.4302 | 0.14627 | -0.0651 | -2.9411
-17 | -0.4413 | 0.13533 | -0.0716 | -3.2609
-16.5 | -0.4511 | 0.12518 | -0.0779 | -3.6036
-16 | -0.4494 | 0.11722 | -0.083 | -3.8338
-15.5 | -0.4638 | 0.10682 | -0.0899 | -4.3419
-14.5 | -0.8694 | 0.02387 | -0.1895 | -36.4223
-14 | -0.7884 | 0.01629 | -0.2095 | -48.3978
-13.5 | -0.7179 | 0.01444 | -0.2133 | -49.7161
-13 | -0.6482 | 0.01323 | -0.2153 | -48.9947
-12.5 | -0.5793 | 0.01234 | -0.2166 | -46.9449
-12 | -0.5107 | 0.01154 | -0.2177 | -44.2548
-11.5 | -0.4416 | 0.01057 | -0.2192 | -41.7786
-11 | -0.3735 | 0.00993 | -0.2201 | -37.6133
-10.5 | -0.3061 | 0.00945 | -0.2209 | -32.3915
-10 | -0.2391 | 0.00903 | -0.2215 | -26.4784
-9.5 | -0.1722 | 0.00864 | -0.2223 | -19.9306
-9 | -0.105 | 0.00814 | -0.2232 | -12.8993
-8.5 | -0.0385 | 0.00778 | -0.2241 | -4.9486
-8 | 0.0273 | 0.00751 | -0.2248 | 3.6352
-7.5 | 0.0927 | 0.00731 | -0.2255 | 12.6813
-7 | 0.1584 | 0.00702 | -0.2264 | 22.5641
-6.5 | 0.2236 | 0.00682 | -0.2272 | 32.7859
-6 | 0.2888 | 0.00661 | -0.2281 | 43.6914
-5.5 | 0.3537 | 0.00642 | -0.2289 | 55.0935
-5 | 0.4184 | 0.00624 | -0.2298 | 67.0513
-4.5 | 0.4827 | 0.00611 | -0.2307 | 79.0016
-4 | 0.5464 | 0.00603 | -0.2315 | 90.6136
-3.5 | 0.61 | 0.00597 | -0.2323 | 102.1776
-3 | 0.6736 | 0.0059 | -0.2331 | 114.1695
-2.5 | 0.7372 | 0.00582 | -0.234 | 126.6667
-2 | 0.8002 | 0.00579 | -0.2348 | 138.2038
-1.5 | 0.8628 | 0.00579 | -0.2355 | 149.0155
-1 | 0.9256 | 0.00577 | -0.2363 | 160.4159
-0.5 | 0.9873 | 0.00584 | -0.2369 | 169.0582
0 | 1.046 | 0.00614 | -0.2371 | 170.3583
0.5 | 1.1009 | 0.00673 | -0.2366 | 163.581
1 | 1.1599 | 0.00697 | -0.2368 | 166.4132
1.5 | 1.2209 | 0.00699 | -0.2375 | 174.6638
2 | 1.2804 | 0.00717 | -0.2378 | 178.5774
2.5 | 1.3403 | 0.00731 | -0.2381 | 183.3516
3 | 1.3988 | 0.00754 | -0.2382 | 185.5172
3.5 | 1.4566 | 0.00781 | -0.2381 | 186.5045
4 | 1.5154 | 0.00798 | -0.2382 | 189.8997
4.5 | 1.5718 | 0.00829 | -0.2378 | 189.6019
5 | 1.627 | 0.00865 | -0.2372 | 188.0925
5.5 | 1.6811 | 0.00904 | -0.2364 | 185.9624
6 | 1.7321 | 0.00955 | -0.235 | 181.3717
6.5 | 1.7765 | 0.01033 | -0.2325 | 171.9748
7 | 1.792 | 0.01204 | -0.2245 | 148.8372
7.5 | 1.793 | 0.01414 | -0.2143 | 126.8034
8 | 1.8147 | 0.01581 | -0.2084 | 114.7818
8.5 | 1.8074 | 0.01934 | -0.1989 | 93.454
9 | 1.8345 | 0.02122 | -0.1949 | 86.4515
9.5 | 1.8633 | 0.02315 | -0.1913 | 80.4881
10 | 1.8894 | 0.02535 | -0.1877 | 74.5325
10.5 | 1.9193 | 0.02726 | -0.185 | 70.4072
11 | 1.9403 | 0.03001 | -0.1812 | 64.6551
11.5 | 1.9612 | 0.0329 | -0.1777 | 59.6109
12 | 1.9804 | 0.03605 | -0.1742 | 54.9348
12.5 | 1.995 | 0.03973 | -0.1707 | 50.2139
13 | 2.0065 | 0.04389 | -0.1673 | 45.7166
13.5 | 2.0199 | 0.04796 | -0.1643 | 42.1163
14 | 2.0288 | 0.05267 | -0.1614 | 38.5191
14.5 | 2.0363 | 0.05759 | -0.1587 | 35.3586
15 | 2.0371 | 0.06326 | -0.1559 | 32.202
15.5 | 2.0353 | 0.06929 | -0.1533 | 29.3736
16 | 2.0355 | 0.07512 | -0.1509 | 27.0966
16.5 | 2.0333 | 0.08132 | -0.1488 | 25.0037
17 | 2.029 | 0.08787 | -0.1469 | 23.0909
17.5 | 2.0225 | 0.09471 | -0.1454 | 21.3547
18 | 2.0144 | 0.10194 | -0.1442 | 19.7606
18.5 | 2.0002 | 0.11007 | -0.1437 | 18.1721
19 | 1.9876 | 0.11809 | -0.1436 | 16.8312
19.5 | 1.97 | 0.12705 | -0.1445 | 15.5057
20 | 1.9586 | 0.13516 | -0.1457 | 14.491

## 95. Re 7M Mach 0.50 (1)
BIGFOIL.COM POLAR EXPORT
goe227
GOE 227 (MVA H.37) |  |  |  | Cl Max: | 2.263 | at alpha= | 9 | deg
JavaFoil+Calcfoil stall+Eppler ext transition |  |  |  | L/D Max: | 131.726 | at alpha= | 3 | deg
Re: | 7000000 |  |  | Cd Min: | 0.00906 | at alpha= | -3.5 | deg
Mach: | 0.5 |  |  | Cl=0 at alpha= | -9.0732 | deg
|  |  |  | @ Cl=0.1, Cd= | 0.037872
|  |  |  | @ Cl=0.4, Cd= | 0.01402
|  |  |  | @ Cl=0.6, Cd= | 0.0097996
alpha (deg) | Cl | Cd | Cm | Cl/Cd
-20 | -0.608 | 0.14959 | -0.123 | -4.066
-19.5 | -0.581 | 0.14511 | -0.123 | -4.004
-19 | -0.554 | 0.13964 | -0.123 | -3.965
-18.5 | -0.526 | 0.14018 | -0.123 | -3.754
-18 | -0.499 | 0.13576 | -0.124 | -3.674
-17.5 | -0.471 | 0.13326 | -0.124 | -3.537
-17 | -0.444 | 0.12411 | -0.125 | -3.577
-16.5 | -0.417 | 0.12647 | -0.127 | -3.295
-16 | -0.389 | 0.12007 | -0.128 | -3.241
-15.5 | -0.361 | 0.11474 | -0.128 | -3.149
-15 | -0.333 | 0.10979 | -0.127 | -3.036
-14.5 | -0.305 | 0.11144 | -0.125 | -2.736
-14 | -0.277 | 0.1026 | -0.125 | -2.7
-13.5 | -0.249 | 0.09693 | -0.123 | -2.567
-13 | -0.221 | 0.09407 | -0.123 | -2.348
-12.5 | -0.193 | 0.09073 | -0.123 | -2.127
-12 | -0.165 | 0.08753 | -0.123 | -1.885
-11.5 | -0.137 | 0.08461 | -0.126 | -1.62
-11 | -0.109 | 0.07853 | -0.126 | -1.388
-10.5 | -0.081 | 0.07076 | -0.13 | -1.145
-10 | -0.053 | 0.06383 | -0.136 | -0.83
-9.5 | -0.035 | 0.05908 | -0.139 | -0.597
-9 | 0.006 | 0.05056 | -0.153 | 0.123
-8.5 | 0.057 | 0.04599 | -0.161 | 1.242
-8 | 0.115 | 0.03504 | -0.183 | 3.294
-7.5 | 0.177 | 0.02921 | -0.193 | 6.066
-7 | 0.245 | 0.02236 | -0.205 | 10.947
-6.5 | 0.317 | 0.01688 | -0.216 | 18.769
-6 | 0.388 | 0.0145 | -0.222 | 26.768
-5.5 | 0.469 | 0.01126 | -0.231 | 41.628
-5 | 0.543 | 0.01034 | -0.235 | 52.559
-4.5 | 0.62 | 0.00961 | -0.24 | 64.501
-4 | 0.697 | 0.00919 | -0.243 | 75.874
-3.5 | 0.769 | 0.00906 | -0.245 | 84.891
-3 | 0.84 | 0.00979 | -0.246 | 85.759
-2.5 | 0.909 | 0.00996 | -0.247 | 91.277
-2 | 0.978 | 0.01039 | -0.248 | 94.193
-1.5 | 1.047 | 0.01063 | -0.25 | 98.544
-1 | 1.117 | 0.01073 | -0.251 | 104.111
-0.5 | 1.185 | 0.01118 | -0.252 | 105.971
0 | 1.275 | 0.01125 | -0.253 | 113.401
0.5 | 1.345 | 0.01137 | -0.255 | 118.269
1 | 1.414 | 0.0116 | -0.256 | 121.851
1.5 | 1.482 | 0.01182 | -0.257 | 125.44
2 | 1.55 | 0.0121 | -0.258 | 128.179
2.5 | 1.618 | 0.01238 | -0.259 | 130.738
3 | 1.686 | 0.0128 | -0.261 | 131.726
3.5 | 1.753 | 0.01334 | -0.262 | 131.415
4 | 1.819 | 0.01401 | -0.263 | 129.81
4.5 | 1.885 | 0.01438 | -0.264 | 131.078
5 | 1.951 | 0.015 | -0.265 | 130.002
5.5 | 2.015 | 0.02096 | -0.266 | 96.159
6 | 2.079 | 0.02183 | -0.267 | 95.201
6.5 | 2.138 | 0.02295 | -0.268 | 93.155
7 | 2.196 | 0.02401 | -0.269 | 91.475
7.5 | 2.244 | 0.02584 | -0.27 | 86.862
8 | 2.238 | 0.03052 | -0.265 | 73.347
8.5 | 2.259 | 0.03195 | -0.265 | 70.705
9 | 2.263 | 0.03449 | -0.264 | 65.61
9.5 | 2.257 | 0.03695 | -0.263 | 61.081
10 | 2.214 | 0.04013 | -0.262 | 55.153
10.5 | 2.039 | 0.04333 | -0.262 | 47.065
11 | 1.328 | 0.05502 | -0.259 | 24.128
11.5 | 1.156 | 0.08648 | -0.131 | 13.367
12 | 1.183 | 0.09065 | -0.131 | 13.054
12.5 | 1.411 | 0.06406 | -0.257 | 22.019
13 | 1.43 | 0.07174 | -0.255 | 19.939
13.5 | 1.451 | 0.07727 | -0.253 | 18.783
14 | 1.473 | 0.08691 | -0.251 | 16.945

## 96. Re 7M Mach 0.50 (2)
BIGFOIL.COM POLAR EXPORT
goe227
GOE 227 (MVA H.37) |  |  |  | Cl Max: | 1.9563 | at alpha= | 7 | deg
XFOIL ncrit=9 |  |  |  | L/D Max: | 180.396 | at alpha= | 3 | deg
Re: | 7000000 |  |  | Cd Min: | 0.23132 | at alpha= | -20 | deg
Mach: | 0.5 |  |  | Cl=0 at alpha= | -7.698 | deg
|  |  |  | @ Cl=0.1, Cd= | 0.0086497
|  |  |  | @ Cl=0.4, Cd= | 0.006993
|  |  |  | @ Cl=0.6, Cd= | 0.006489
alpha (deg) | Cl | Cd | Cm | Cl/Cd
-20 | -0.3722 | 0.23132 | -0.038 | -1.609
-19.5 | -0.3481 | 0.22412 | -0.0431 | -1.5532
-19 | -0.3258 | 0.21609 | -0.0482 | -1.5077
-18.5 | -0.307 | 0.20689 | -0.0534 | -1.4839
-18 | -0.2858 | 0.19942 | -0.0582 | -1.4332
-17.5 | -0.2644 | 0.19179 | -0.063 | -1.3786
-17 | -0.2501 | 0.18231 | -0.0681 | -1.3718
-16.5 | -0.227 | 0.17556 | -0.0724 | -1.293
-16 | -0.2081 | 0.16787 | -0.0769 | -1.2396
-15.5 | -0.193 | 0.15961 | -0.0815 | -1.2092
-15 | -0.1718 | 0.15296 | -0.0855 | -1.1232
-14.5 | -0.1617 | 0.14412 | -0.0903 | -1.122
-14 | -0.1404 | 0.13793 | -0.0939 | -1.0179
-13.5 | -0.1255 | 0.13056 | -0.098 | -0.96124
-13 | -0.1154 | 0.12263 | -0.1024 | -0.94104
-12.5 | -0.0967 | 0.1163 | -0.106 | -0.83147
-12 | -0.1026 | 0.10626 | -0.1118 | -0.96556
-11.5 | -0.0859 | 0.09995 | -0.1156 | -0.85943
-11 | -0.0937 | 0.09033 | -0.122 | -1.0373
-10.5 | -0.1152 | 0.07938 | -0.1304 | -1.4512
-10 | -0.1186 | 0.07103 | -0.1372 | -1.6697
-9.5 | -0.1294 | 0.06195 | -0.1456 | -2.0888
-9 | -0.1576 | 0.05137 | -0.1572 | -3.0679
-8.5 | -0.1941 | 0.02691 | -0.2082 | -7.2129
-8 | -0.0572 | 0.01088 | -0.2554 | -5.2574
-7.5 | 0.0375 | 0.00926 | -0.2577 | 4.0497
-7 | 0.1266 | 0.00839 | -0.2584 | 15.0894
-6.5 | 0.212 | 0.00784 | -0.2586 | 27.0408
-6 | 0.2955 | 0.00738 | -0.259 | 40.0407
-5.5 | 0.3768 | 0.00706 | -0.2593 | 53.3711
-5 | 0.4564 | 0.00683 | -0.2597 | 66.8228
-4.5 | 0.5348 | 0.00664 | -0.2602 | 80.5422
-4 | 0.6125 | 0.00646 | -0.2609 | 94.8142
-3.5 | 0.6895 | 0.00632 | -0.2617 | 109.0981
-3 | 0.7657 | 0.00621 | -0.2624 | 123.3011
-2.5 | 0.8406 | 0.00618 | -0.2631 | 136.0194
-2 | 0.915 | 0.00615 | -0.2639 | 148.7805
-1.5 | 0.9894 | 0.00613 | -0.2647 | 161.4029
-1 | 1.0621 | 0.0062 | -0.2652 | 171.3065
-0.5 | 1.1184 | 0.00717 | -0.2631 | 155.9833
0 | 1.1856 | 0.00751 | -0.2627 | 157.8695
0.5 | 1.2542 | 0.00775 | -0.2626 | 161.8323
1 | 1.324 | 0.0079 | -0.2627 | 167.5949
1.5 | 1.3921 | 0.00814 | -0.2624 | 171.0197
2 | 1.4618 | 0.00825 | -0.2625 | 177.1879
2.5 | 1.529 | 0.00852 | -0.2618 | 179.4601
3 | 1.5947 | 0.00884 | -0.2607 | 180.3959
3.5 | 1.6587 | 0.0092 | -0.2592 | 180.2935
4 | 1.7196 | 0.0096 | -0.2569 | 179.125
4.5 | 1.7688 | 0.01009 | -0.2523 | 175.3023
5 | 1.8227 | 0.01072 | -0.2486 | 170.028
6 | 1.9186 | 0.01268 | -0.2396 | 151.3091
6.5 | 1.9481 | 0.01463 | -0.2328 | 133.1579
7 | 1.9563 | 0.01798 | -0.2242 | 108.8042
7.5 | 1.9036 | 0.02541 | -0.2107 | 74.9154
8 | 1.9089 | 0.02992 | -0.2039 | 63.8001
8.5 | 1.8773 | 0.03734 | -0.1951 | 50.2758
9 | 1.8568 | 0.04467 | -0.1884 | 41.567
9.5 | 1.8691 | 0.04973 | -0.1842 | 37.585
10 | 1.8808 | 0.05491 | -0.1801 | 34.2524
11 | 1.8966 | 0.06608 | -0.1721 | 28.7016
11.5 | 1.8998 | 0.07228 | -0.1684 | 26.2839
12 | 1.9066 | 0.07837 | -0.1656 | 24.3282

## 97. Re 8M Mach 0.00 (1)
BIGFOIL.COM POLAR EXPORT
goe227
GOE 227 (MVA H.37) |  |  |  | Cl Max: | 2.363 | at alpha= | 13.5 | deg
JavaFoil+Calcfoil stall+Eppler ext transition |  |  |  | L/D Max: | 144.781 | at alpha= | 5.5 | deg
Re: | 8000000 |  |  | Cd Min: | 0.00843 | at alpha= | -4 | deg
Mach: | 0 |  |  | Cl=0 at alpha= | -9.0673 | deg
|  |  |  | @ Cl=0.1, Cd= | 0.013614
|  |  |  | @ Cl=0.4, Cd= | 0.008809
|  |  |  | @ Cl=0.6, Cd= | 0.0084429
alpha (deg) | Cl | Cd | Cm | Cl/Cd
-20 | -0.665 | 0.14 | -0.111 | -4.747
-19.5 | -0.661 | 0.13239 | -0.113 | -4.996
-19 | -0.653 | 0.12589 | -0.115 | -5.19
-18.5 | -0.638 | 0.12044 | -0.116 | -5.296
-18 | -0.621 | 0.11429 | -0.118 | -5.437
-17.5 | -0.603 | 0.10866 | -0.12 | -5.549
-17 | -0.582 | 0.10326 | -0.121 | -5.636
-16.5 | -0.561 | 0.09537 | -0.125 | -5.882
-16 | -0.535 | 0.09155 | -0.126 | -5.849
-15.5 | -0.508 | 0.08822 | -0.126 | -5.755
-15 | -0.479 | 0.08293 | -0.128 | -5.774
-14.5 | -0.449 | 0.07656 | -0.132 | -5.868
-14 | -0.417 | 0.07147 | -0.135 | -5.837
-13.5 | -0.386 | 0.06297 | -0.142 | -6.123
-13 | -0.351 | 0.05586 | -0.147 | -6.282
-12.5 | -0.314 | 0.04901 | -0.152 | -6.408
-12 | -0.274 | 0.04488 | -0.155 | -6.097
-11.5 | -0.232 | 0.03988 | -0.16 | -5.816
-11 | -0.189 | 0.0338 | -0.165 | -5.59
-10.5 | -0.143 | 0.03008 | -0.169 | -4.743
-10 | -0.095 | 0.02584 | -0.174 | -3.679
-9.5 | -0.045 | 0.02114 | -0.179 | -2.142
-9 | 0.007 | 0.01871 | -0.183 | 0.375
-8.5 | 0.061 | 0.01584 | -0.187 | 3.867
-8 | 0.119 | 0.01253 | -0.194 | 9.491
-7.5 | 0.178 | 0.01073 | -0.198 | 16.624
-7 | 0.239 | 0.00998 | -0.201 | 23.889
-6.5 | 0.302 | 0.00903 | -0.205 | 33.42
-6 | 0.362 | 0.00889 | -0.207 | 40.785
-5.5 | 0.423 | 0.00876 | -0.208 | 48.345
-5 | 0.485 | 0.00858 | -0.209 | 56.466
-4.5 | 0.546 | 0.00853 | -0.21 | 63.997
-4 | 0.608 | 0.00843 | -0.211 | 72.103
-3.5 | 0.669 | 0.00889 | -0.212 | 75.249
-3 | 0.73 | 0.00894 | -0.214 | 81.683
-2.5 | 0.791 | 0.00962 | -0.215 | 82.186
-2 | 0.851 | 0.00925 | -0.216 | 91.986
-1.5 | 0.912 | 0.00941 | -0.217 | 96.888
-1 | 0.972 | 0.0096 | -0.218 | 101.255
-0.5 | 1.031 | 0.00993 | -0.219 | 103.877
0 | 1.109 | 0.00976 | -0.22 | 113.607
0.5 | 1.169 | 0.00987 | -0.221 | 118.411
1 | 1.23 | 0.00987 | -0.222 | 124.581
1.5 | 1.29 | 0.01005 | -0.223 | 128.365
2 | 1.351 | 0.01032 | -0.224 | 130.913
2.5 | 1.411 | 0.01043 | -0.225 | 135.279
3 | 1.471 | 0.01066 | -0.226 | 137.9
3.5 | 1.53 | 0.01094 | -0.227 | 139.919
4 | 1.59 | 0.01131 | -0.228 | 140.545
4.5 | 1.649 | 0.01166 | -0.229 | 141.476
5 | 1.708 | 0.01189 | -0.23 | 143.696
5.5 | 1.767 | 0.01221 | -0.23 | 144.781
6 | 1.826 | 0.01616 | -0.231 | 112.962
6.5 | 1.883 | 0.0167 | -0.232 | 112.746
7 | 1.939 | 0.0175 | -0.233 | 110.802
7.5 | 1.993 | 0.01803 | -0.234 | 110.513
8 | 2.045 | 0.01856 | -0.235 | 110.189
8.5 | 2.095 | 0.0192 | -0.235 | 109.154
9 | 2.144 | 0.01976 | -0.236 | 108.491
9.5 | 2.192 | 0.02215 | -0.237 | 98.967
10 | 2.235 | 0.02104 | -0.238 | 106.207
10.5 | 2.268 | 0.02376 | -0.238 | 95.49
11 | 2.297 | 0.02229 | -0.239 | 103.051
11.5 | 2.321 | 0.02528 | -0.24 | 91.83
12 | 2.34 | 0.02394 | -0.24 | 97.739
12.5 | 2.353 | 0.02685 | -0.241 | 87.631
13 | 2.361 | 0.02598 | -0.241 | 90.884
13.5 | 2.363 | 0.02947 | -0.241 | 80.187
14 | 2.359 | 0.02885 | -0.242 | 81.778
14.5 | 2.299 | 0.03339 | -0.237 | 68.867
15 | 2.271 | 0.03537 | -0.236 | 64.207
15.5 | 2.238 | 0.03774 | -0.235 | 59.296
16 | 2.199 | 0.04036 | -0.234 | 54.486
16.5 | 2.165 | 0.04271 | -0.234 | 50.693
17 | 2.128 | 0.04463 | -0.234 | 47.694
17.5 | 2.087 | 0.04655 | -0.234 | 44.829
18 | 2.042 | 0.04914 | -0.234 | 41.551
18.5 | 1.992 | 0.05258 | -0.233 | 37.887

## 98. Re 8M Mach 0.00 (2)
BIGFOIL.COM POLAR EXPORT
goe227
GOE 227 (MVA H.37) |  |  |  | Cl Max: | 2.1099 | at alpha= | 17.5 | deg
XFOIL ncrit=9 |  |  |  | L/D Max: | 193.87 | at alpha= | 4 | deg
Re: | 8000000 |  |  | Cd Min: | 0.17117 | at alpha= | -20 | deg
Mach: | 0 |  |  | Cl=0 at alpha= | -8.3311 | deg
|  |  |  | @ Cl=0.1, Cd= | 0.0068358
|  |  |  | @ Cl=0.4, Cd= | 0.0060051
|  |  |  | @ Cl=0.6, Cd= | 0.0057266
alpha (deg) | Cl | Cd | Cm | Cl/Cd
-20 | -0.5109 | 0.17117 | -0.0424 | -2.9848
-19.5 | -0.5245 | 0.15901 | -0.0496 | -3.2985
-19 | -0.5335 | 0.14841 | -0.056 | -3.5948
-18 | -1.1383 | 0.03762 | -0.144 | -30.2578
-17.5 | -1.1147 | 0.02259 | -0.1744 | -49.3448
-17 | -1.0459 | 0.017 | -0.1896 | -61.5235
-16.5 | -0.9863 | 0.01549 | -0.1933 | -63.6733
-16 | -0.9269 | 0.01441 | -0.1958 | -64.3234
-15.5 | -0.8672 | 0.01329 | -0.1983 | -65.2521
-15 | -0.8075 | 0.01233 | -0.2004 | -65.4907
-14.5 | -0.7479 | 0.01162 | -0.202 | -64.3632
-14 | -0.6896 | 0.01125 | -0.2032 | -61.2978
-13.5 | -0.6302 | 0.01087 | -0.2043 | -57.9761
-13 | -0.57 | 0.01045 | -0.2054 | -54.5455
-12.5 | -0.5093 | 0.00988 | -0.2068 | -51.5486
-12 | -0.4484 | 0.00939 | -0.2081 | -47.7529
-11.5 | -0.3874 | 0.00898 | -0.2092 | -43.1403
-11 | -0.3265 | 0.00866 | -0.2103 | -37.7021
-10.5 | -0.2657 | 0.00838 | -0.2112 | -31.7064
-10 | -0.2047 | 0.00811 | -0.2122 | -25.2404
-9.5 | -0.1433 | 0.00775 | -0.2134 | -18.4903
-9 | -0.0818 | 0.00745 | -0.2145 | -10.9799
-8.5 | -0.0206 | 0.00722 | -0.2154 | -2.8532
-8 | 0.0404 | 0.00704 | -0.2164 | 5.7386
-7.5 | 0.1017 | 0.00683 | -0.2174 | 14.8902
-7 | 0.1629 | 0.00663 | -0.2184 | 24.5701
-6.5 | 0.224 | 0.00648 | -0.2193 | 34.5679
-6 | 0.2855 | 0.00627 | -0.2203 | 45.5343
-5.5 | 0.3467 | 0.00611 | -0.2213 | 56.743
-5 | 0.4077 | 0.00599 | -0.2222 | 68.0634
-4.5 | 0.4686 | 0.00587 | -0.2231 | 79.8296
-4 | 0.5292 | 0.00581 | -0.2239 | 91.0843
-3.5 | 0.5898 | 0.00574 | -0.2248 | 102.7526
-3 | 0.6505 | 0.00566 | -0.2256 | 114.9293
-2.5 | 0.711 | 0.0056 | -0.2265 | 126.9643
-2 | 0.771 | 0.0056 | -0.2272 | 137.6786
-1.5 | 0.8309 | 0.00558 | -0.228 | 148.9068
-1 | 0.8908 | 0.00557 | -0.2287 | 159.9282
-0.5 | 0.9499 | 0.00562 | -0.2294 | 169.0214
0 | 1.0053 | 0.00601 | -0.2294 | 167.2712
0.5 | 1.0593 | 0.00649 | -0.2293 | 163.2203
1 | 1.1165 | 0.00668 | -0.2297 | 167.1407
1.5 | 1.175 | 0.00669 | -0.2304 | 175.6353
2 | 1.2324 | 0.00681 | -0.2309 | 180.9692
2.5 | 1.2894 | 0.00697 | -0.2313 | 184.9928
3 | 1.3458 | 0.00716 | -0.2315 | 187.9609
3.5 | 1.4015 | 0.00737 | -0.2317 | 190.1628
4 | 1.4579 | 0.00752 | -0.2319 | 193.8697
4.5 | 1.5121 | 0.00781 | -0.2319 | 193.6108
5 | 1.5655 | 0.00813 | -0.2317 | 192.5584
5.5 | 1.6176 | 0.0085 | -0.2313 | 190.3059
6 | 1.6665 | 0.00904 | -0.2303 | 184.3473
6.5 | 1.7102 | 0.00985 | -0.2284 | 173.6244
7 | 1.7318 | 0.01177 | -0.2225 | 147.1368
7.5 | 1.7677 | 0.01264 | -0.2191 | 139.8497
8 | 1.7688 | 0.0146 | -0.2093 | 121.1507
8.5 | 1.7914 | 0.01601 | -0.2039 | 111.8926
9 | 1.8223 | 0.01711 | -0.2003 | 106.505
9.5 | 1.853 | 0.01831 | -0.1969 | 101.2015
10 | 1.8822 | 0.01968 | -0.1935 | 95.6402
10.5 | 1.9146 | 0.02076 | -0.1911 | 92.2254
11 | 1.9409 | 0.02251 | -0.1878 | 86.2239
11.5 | 1.9662 | 0.0244 | -0.1845 | 80.582
12 | 1.9895 | 0.02654 | -0.1813 | 74.9623
12.5 | 2.0094 | 0.02897 | -0.178 | 69.3614
13 | 2.0269 | 0.03173 | -0.1745 | 63.8796
13.5 | 2.0455 | 0.03449 | -0.1715 | 59.307
14 | 2.0615 | 0.03756 | -0.1685 | 54.8855
14.5 | 2.0748 | 0.04103 | -0.1656 | 50.5679
15 | 2.084 | 0.04503 | -0.1626 | 46.2803
15.5 | 2.0919 | 0.04929 | -0.1599 | 42.4407
16 | 2.0987 | 0.05382 | -0.1575 | 38.9948
16.5 | 2.1039 | 0.05859 | -0.1552 | 35.9089
17 | 2.108 | 0.06354 | -0.1531 | 33.176
17.5 | 2.1099 | 0.06878 | -0.1511 | 30.6761
18 | 2.1085 | 0.07437 | -0.1491 | 28.3515
18.5 | 2.1045 | 0.08036 | -0.1474 | 26.1884
19 | 2.098 | 0.08673 | -0.1458 | 24.19
19.5 | 2.0875 | 0.09366 | -0.1445 | 22.2881
20 | 2.0745 | 0.10112 | -0.1437 | 20.5152

## 99. Re 8M Mach 0.10 (1)
BIGFOIL.COM POLAR EXPORT
goe227
GOE 227 (MVA H.37) |  |  |  | Cl Max: | 2.359 | at alpha= | 13 | deg
JavaFoil+Calcfoil stall+Eppler ext transition |  |  |  | L/D Max: | 144.68 | at alpha= | 5.5 | deg
Re: | 8000000 |  |  | Cd Min: | 0.00845 | at alpha= | -4 | deg
Mach: | 0.1 |  |  | Cl=0 at alpha= | -9.0673 | deg
|  |  |  | @ Cl=0.1, Cd= | 0.014078
|  |  |  | @ Cl=0.4, Cd= | 0.0088761
|  |  |  | @ Cl=0.6, Cd= | 0.0084695
alpha (deg) | Cl | Cd | Cm | Cl/Cd
-20 | -0.644 | 0.14271 | -0.111 | -4.513
-19.5 | -0.644 | 0.13459 | -0.113 | -4.782
-19 | -0.637 | 0.12861 | -0.114 | -4.956
-18.5 | -0.625 | 0.12215 | -0.116 | -5.113
-18 | -0.61 | 0.11669 | -0.117 | -5.223
-17.5 | -0.593 | 0.11021 | -0.119 | -5.376
-17 | -0.574 | 0.10321 | -0.122 | -5.562
-16.5 | -0.554 | 0.09695 | -0.125 | -5.711
-16 | -0.529 | 0.09346 | -0.125 | -5.662
-15.5 | -0.503 | 0.08963 | -0.126 | -5.61
-15 | -0.475 | 0.08443 | -0.127 | -5.627
-14.5 | -0.446 | 0.07753 | -0.131 | -5.757
-14 | -0.414 | 0.07368 | -0.133 | -5.617
-13.5 | -0.38 | 0.06909 | -0.135 | -5.502
-13 | -0.349 | 0.05831 | -0.146 | -5.98
-12.5 | -0.313 | 0.05032 | -0.152 | -6.22
-12 | -0.273 | 0.04634 | -0.155 | -5.886
-11.5 | -0.231 | 0.0412 | -0.159 | -5.616
-11 | -0.189 | 0.03518 | -0.165 | -5.359
-10.5 | -0.143 | 0.0305 | -0.169 | -4.682
-10 | -0.095 | 0.02674 | -0.173 | -3.553
-9.5 | -0.045 | 0.02191 | -0.179 | -2.066
-9 | 0.007 | 0.01926 | -0.183 | 0.364
-8.5 | 0.061 | 0.01664 | -0.186 | 3.679
-8 | 0.119 | 0.01283 | -0.194 | 9.281
-7.5 | 0.179 | 0.0109 | -0.199 | 16.411
-7 | 0.239 | 0.01011 | -0.202 | 23.648
-6.5 | 0.303 | 0.00898 | -0.206 | 33.75
-6 | 0.364 | 0.009 | -0.208 | 40.437
-5.5 | 0.425 | 0.00879 | -0.209 | 48.394
-5 | 0.487 | 0.00861 | -0.21 | 56.534
-4.5 | 0.549 | 0.00856 | -0.211 | 64.107
-4 | 0.611 | 0.00845 | -0.212 | 72.248
-3.5 | 0.672 | 0.00891 | -0.213 | 75.458
-3 | 0.734 | 0.00896 | -0.215 | 81.951
-2.5 | 0.795 | 0.00965 | -0.216 | 82.366
-2 | 0.855 | 0.00927 | -0.217 | 92.3
-1.5 | 0.916 | 0.00944 | -0.218 | 97.05
-1 | 0.976 | 0.00961 | -0.219 | 101.595
-0.5 | 1.036 | 0.00995 | -0.22 | 104.191
0 | 1.114 | 0.00978 | -0.221 | 113.873
0.5 | 1.175 | 0.00989 | -0.222 | 118.819
1 | 1.236 | 0.00993 | -0.223 | 124.529
1.5 | 1.297 | 0.01011 | -0.224 | 128.265
2 | 1.357 | 0.01032 | -0.225 | 131.468
2.5 | 1.418 | 0.01049 | -0.226 | 135.173
3 | 1.478 | 0.01071 | -0.227 | 137.935
3.5 | 1.538 | 0.01099 | -0.228 | 139.931
4 | 1.598 | 0.01137 | -0.229 | 140.496
4.5 | 1.657 | 0.01169 | -0.23 | 141.815
5 | 1.717 | 0.01193 | -0.231 | 143.878
5.5 | 1.776 | 0.01227 | -0.232 | 144.68
6 | 1.834 | 0.01628 | -0.232 | 112.658
6.5 | 1.892 | 0.01681 | -0.233 | 112.522
7 | 1.948 | 0.01762 | -0.234 | 110.606
7.5 | 2.002 | 0.0183 | -0.235 | 109.408
8 | 2.054 | 0.01871 | -0.236 | 109.778
8.5 | 2.104 | 0.01931 | -0.237 | 108.982
9 | 2.153 | 0.02009 | -0.237 | 107.159
9.5 | 2.2 | 0.02231 | -0.238 | 98.632
10 | 2.243 | 0.02145 | -0.239 | 104.584
10.5 | 2.276 | 0.02397 | -0.24 | 94.936
11 | 2.303 | 0.02279 | -0.24 | 101.079
11.5 | 2.326 | 0.02344 | -0.241 | 99.21
12 | 2.343 | 0.02656 | -0.242 | 88.199
12.5 | 2.354 | 0.02738 | -0.242 | 85.95
13 | 2.359 | 0.02877 | -0.242 | 81.997
13.5 | 2.358 | 0.02996 | -0.243 | 78.694
14 | 2.35 | 0.02935 | -0.243 | 80.083
14.5 | 2.279 | 0.03429 | -0.238 | 66.47
15 | 2.247 | 0.03647 | -0.237 | 61.598
15.5 | 2.208 | 0.039 | -0.235 | 56.602
16 | 2.17 | 0.04173 | -0.235 | 51.99
16.5 | 2.13 | 0.04409 | -0.235 | 48.317
17 | 2.087 | 0.04571 | -0.235 | 45.65
17.5 | 2.04 | 0.04832 | -0.235 | 42.224
18 | 1.988 | 0.05068 | -0.234 | 39.236

## 100. Re 8M Mach 0.10 (2)
BIGFOIL.COM POLAR EXPORT
goe227
GOE 227 (MVA H.37) |  |  |  | Cl Max: | 2.1002 | at alpha= | 17 | deg
XFOIL ncrit=9 |  |  |  | L/D Max: | 194.061 | at alpha= | 4 | deg
Re: | 8000000 |  |  | Cd Min: | 0.17317 | at alpha= | -20 | deg
Mach: | 0.1 |  |  | Cl=0 at alpha= | -8.3136 | deg
|  |  |  | @ Cl=0.1, Cd= | 0.006872
|  |  |  | @ Cl=0.4, Cd= | 0.0060218
|  |  |  | @ Cl=0.6, Cd= | 0.0057422
alpha (deg) | Cl | Cd | Cm | Cl/Cd
-20 | -0.5052 | 0.17317 | -0.0422 | -2.9174
-19.5 | -0.5149 | 0.16181 | -0.049 | -3.1821
-19 | -0.5246 | 0.15087 | -0.0556 | -3.4772
-18.5 | -0.5162 | 0.14407 | -0.06 | -3.583
-18 | -0.5627 | 0.12691 | -0.0704 | -4.4339
-17.5 | -1.0935 | 0.03987 | -0.1434 | -27.4266
-17 | -1.0788 | 0.02277 | -0.1775 | -47.3781
-16.5 | -1.0077 | 0.01686 | -0.1933 | -59.7687
-16 | -0.946 | 0.0153 | -0.197 | -61.8301
-15.5 | -0.8848 | 0.01421 | -0.1994 | -62.266
-15 | -0.8235 | 0.01299 | -0.2019 | -63.3949
-14.5 | -0.7624 | 0.01209 | -0.2038 | -63.0604
-14 | -0.7029 | 0.01163 | -0.205 | -60.4385
-13.5 | -0.642 | 0.01115 | -0.2061 | -57.5785
-13 | -0.5807 | 0.01067 | -0.2072 | -54.4236
-12.5 | -0.5189 | 0.01015 | -0.2084 | -51.1232
-12 | -0.4569 | 0.00958 | -0.2097 | -47.6931
-11.5 | -0.3949 | 0.00913 | -0.2109 | -43.253
-11 | -0.333 | 0.00877 | -0.2119 | -37.9704
-10.5 | -0.2712 | 0.00847 | -0.2128 | -32.0189
-10 | -0.2095 | 0.00821 | -0.2137 | -25.5177
-9.5 | -0.1472 | 0.00784 | -0.2148 | -18.7755
-9 | -0.0849 | 0.00751 | -0.2159 | -11.3049
-8.5 | -0.023 | 0.00727 | -0.2168 | -3.1637
-8 | 0.0387 | 0.00708 | -0.2177 | 5.4661
-7.5 | 0.1006 | 0.00687 | -0.2186 | 14.6434
-7 | 0.1625 | 0.00666 | -0.2196 | 24.3994
-6.5 | 0.2243 | 0.0065 | -0.2205 | 34.5077
-6 | 0.2863 | 0.00629 | -0.2215 | 45.5167
-5.5 | 0.348 | 0.00614 | -0.2225 | 56.6775
-5 | 0.4096 | 0.006 | -0.2234 | 68.2667
-4.5 | 0.471 | 0.00589 | -0.2243 | 79.966
-4 | 0.5321 | 0.00582 | -0.2251 | 91.4261
-3.5 | 0.5932 | 0.00575 | -0.226 | 103.1652
-3 | 0.6543 | 0.00568 | -0.2268 | 115.1937
-2.5 | 0.7153 | 0.00561 | -0.2277 | 127.5045
-2 | 0.7756 | 0.00561 | -0.2284 | 138.2531
-1.5 | 0.836 | 0.00559 | -0.2292 | 149.5528
-1 | 0.8963 | 0.00558 | -0.23 | 160.6272
-0.5 | 0.9558 | 0.00564 | -0.2306 | 169.4681
0 | 1.0108 | 0.00609 | -0.2305 | 165.977
0.5 | 1.0658 | 0.00652 | -0.2305 | 163.4663
1 | 1.1233 | 0.00671 | -0.2308 | 167.4069
1.5 | 1.1822 | 0.00673 | -0.2316 | 175.6612
2 | 1.24 | 0.00685 | -0.232 | 181.0219
2.5 | 1.2974 | 0.00701 | -0.2324 | 185.0785
3 | 1.3542 | 0.00719 | -0.2326 | 188.3449
3.5 | 1.4103 | 0.00742 | -0.2327 | 190.0674
4 | 1.4671 | 0.00756 | -0.233 | 194.0608
4.5 | 1.5217 | 0.00786 | -0.2329 | 193.6005
5 | 1.5754 | 0.00818 | -0.2326 | 192.5917
5.5 | 1.6278 | 0.00856 | -0.2322 | 190.1636
6 | 1.6769 | 0.00911 | -0.2311 | 184.0724
6.5 | 1.7203 | 0.00993 | -0.2291 | 173.2427
7 | 1.7399 | 0.01191 | -0.2226 | 146.0873
7.5 | 1.774 | 0.0128 | -0.2188 | 138.5938
8 | 1.7726 | 0.0149 | -0.2085 | 118.9664
8.5 | 1.7951 | 0.01637 | -0.2032 | 109.6579
9 | 1.8259 | 0.01756 | -0.1996 | 103.9806
9.5 | 1.8571 | 0.01882 | -0.1962 | 98.6769
10 | 1.8859 | 0.02029 | -0.1928 | 92.9473
10.5 | 1.9188 | 0.02167 | -0.1905 | 88.5464
11 | 1.9432 | 0.0234 | -0.1868 | 83.0427
11.5 | 1.9686 | 0.0254 | -0.1836 | 77.5039
12 | 1.9917 | 0.02763 | -0.1804 | 72.0847
12.5 | 2.0105 | 0.03026 | -0.1769 | 66.4408
13 | 2.0273 | 0.03321 | -0.1735 | 61.0449
13.5 | 2.0446 | 0.03618 | -0.1704 | 56.5119
14 | 2.0598 | 0.03948 | -0.1673 | 52.1733
14.5 | 2.0727 | 0.04312 | -0.1644 | 48.0682
15 | 2.0809 | 0.04735 | -0.1615 | 43.9472
15.5 | 2.0872 | 0.05196 | -0.1588 | 40.1694
16 | 2.0947 | 0.05651 | -0.1564 | 37.0678
16.5 | 2.0979 | 0.06161 | -0.1542 | 34.0513
17 | 2.1002 | 0.06687 | -0.152 | 31.4072
17.5 | 2.0998 | 0.07243 | -0.15 | 28.9907
18 | 2.0967 | 0.07835 | -0.1481 | 26.7607
18.5 | 2.0913 | 0.08465 | -0.1464 | 24.7053
19 | 2.0829 | 0.09132 | -0.1449 | 22.8088
19.5 | 2.0728 | 0.09837 | -0.1438 | 21.0715
20 | 2.0612 | 0.10577 | -0.1432 | 19.4876

## 101. Re 8M Mach 0.25 (1)
BIGFOIL.COM POLAR EXPORT
goe227
GOE 227 (MVA H.37) |  |  |  | Cl Max: | 2.345 | at alpha= | 12 | deg
JavaFoil+Calcfoil stall+Eppler ext transition |  |  |  | L/D Max: | 143.965 | at alpha= | 5 | deg
Re: | 8000000 |  |  | Cd Min: | 0.00856 | at alpha= | -4 | deg
Mach: | 0.25 |  |  | Cl=0 at alpha= | -9.0673 | deg
|  |  |  | @ Cl=0.1, Cd= | 0.017653
|  |  |  | @ Cl=0.4, Cd= | 0.0090319
|  |  |  | @ Cl=0.6, Cd= | 0.008598
alpha (deg) | Cl | Cd | Cm | Cl/Cd
-20 | -0.465 | 0.15744 | -0.107 | -2.951
-19.5 | -0.488 | 0.14929 | -0.109 | -3.268
-19 | -0.503 | 0.14285 | -0.11 | -3.523
-18.5 | -0.507 | 0.13424 | -0.111 | -3.78
-18 | -0.508 | 0.12788 | -0.112 | -3.972
-17.5 | -0.506 | 0.12129 | -0.114 | -4.168
-17 | -0.5 | 0.11388 | -0.116 | -4.389
-16.5 | -0.491 | 0.10734 | -0.119 | -4.574
-16 | -0.478 | 0.10241 | -0.121 | -4.671
-15.5 | -0.463 | 0.09547 | -0.123 | -4.845
-15 | -0.444 | 0.08914 | -0.127 | -4.979
-14.5 | -0.42 | 0.08591 | -0.126 | -4.888
-14 | -0.394 | 0.08083 | -0.129 | -4.878
-13.5 | -0.365 | 0.07569 | -0.132 | -4.828
-13 | -0.334 | 0.07071 | -0.135 | -4.723
-12.5 | -0.3 | 0.06567 | -0.138 | -4.561
-12 | -0.264 | 0.05816 | -0.145 | -4.542
-11.5 | -0.228 | 0.04626 | -0.158 | -4.937
-11 | -0.186 | 0.04163 | -0.162 | -4.468
-10.5 | -0.141 | 0.03641 | -0.167 | -3.885
-10 | -0.094 | 0.03196 | -0.171 | -2.953
-9.5 | -0.045 | 0.02773 | -0.177 | -1.621
-9 | 0.007 | 0.02242 | -0.184 | 0.314
-8.5 | 0.062 | 0.01941 | -0.188 | 3.174
-8 | 0.118 | 0.01682 | -0.192 | 7.038
-7.5 | 0.181 | 0.01213 | -0.202 | 14.91
-7 | 0.242 | 0.01101 | -0.205 | 22.02
-6.5 | 0.307 | 0.00989 | -0.209 | 30.997
-6 | 0.372 | 0.00915 | -0.213 | 40.695
-5.5 | 0.436 | 0.00888 | -0.214 | 49.103
-5 | 0.5 | 0.00873 | -0.216 | 57.239
-4.5 | 0.563 | 0.00865 | -0.217 | 65.073
-4 | 0.627 | 0.00856 | -0.218 | 73.255
-3.5 | 0.69 | 0.00901 | -0.219 | 76.575
-3 | 0.754 | 0.00905 | -0.22 | 83.278
-2.5 | 0.816 | 0.0098 | -0.222 | 83.242
-2 | 0.878 | 0.00938 | -0.223 | 93.642
-1.5 | 0.94 | 0.00958 | -0.224 | 98.106
-1 | 1.002 | 0.01052 | -0.225 | 95.31
-0.5 | 1.064 | 0.01007 | -0.226 | 105.639
0 | 1.144 | 0.01009 | -0.227 | 113.437
0.5 | 1.207 | 0.01002 | -0.228 | 120.478
1 | 1.269 | 0.01023 | -0.229 | 124.095
1.5 | 1.331 | 0.01027 | -0.23 | 129.631
2 | 1.394 | 0.01052 | -0.231 | 132.505
2.5 | 1.455 | 0.0107 | -0.232 | 136.022
3 | 1.517 | 0.01095 | -0.233 | 138.509
3.5 | 1.578 | 0.01125 | -0.234 | 140.357
4 | 1.64 | 0.01173 | -0.235 | 139.786
4.5 | 1.701 | 0.01194 | -0.236 | 142.414
5 | 1.761 | 0.01223 | -0.237 | 143.965
5.5 | 1.822 | 0.01266 | -0.238 | 143.906
6 | 1.881 | 0.01685 | -0.239 | 111.635
6.5 | 1.94 | 0.01755 | -0.239 | 110.517
7 | 1.997 | 0.01846 | -0.24 | 108.212
7.5 | 2.051 | 0.0208 | -0.241 | 98.6
8 | 2.103 | 0.01979 | -0.242 | 106.248
8.5 | 2.153 | 0.02053 | -0.243 | 104.834
9 | 2.2 | 0.02316 | -0.244 | 94.991
9.5 | 2.245 | 0.02194 | -0.244 | 102.348
10 | 2.285 | 0.02271 | -0.245 | 100.644
10.5 | 2.312 | 0.02341 | -0.246 | 98.76
11 | 2.331 | 0.02432 | -0.247 | 95.818
11.5 | 2.342 | 0.02779 | -0.248 | 84.266
12 | 2.345 | 0.02621 | -0.248 | 89.468
12.5 | 2.339 | 0.02744 | -0.248 | 85.24
13 | 2.275 | 0.03267 | -0.243 | 69.653
13.5 | 2.239 | 0.0345 | -0.243 | 64.901
14 | 2.183 | 0.03807 | -0.241 | 57.338
14.5 | 2.125 | 0.04076 | -0.239 | 52.129
15 | 2.066 | 0.04357 | -0.239 | 47.41
15.5 | 1.996 | 0.04656 | -0.239 | 42.864
16 | 1.917 | 0.04977 | -0.239 | 38.519
16.5 | 1.83 | 0.05333 | -0.239 | 34.317
17 | 1.733 | 0.05694 | -0.238 | 30.442

## 102. Re 8M Mach 0.25 (2)
BIGFOIL.COM POLAR EXPORT
goe227
GOE 227 (MVA H.37) |  |  |  | Cl Max: | 2.0591 | at alpha= | 15.5 | deg
XFOIL ncrit=9 |  |  |  | L/D Max: | 193.584 | at alpha= | 4 | deg
Re: | 8000000 |  |  | Cd Min: | 0.19307 | at alpha= | -20 | deg
Mach: | 0.25 |  |  | Cl=0 at alpha= | -8.217 | deg
|  |  |  | @ Cl=0.1, Cd= | 0.0070871
|  |  |  | @ Cl=0.4, Cd= | 0.0061385
|  |  |  | @ Cl=0.6, Cd= | 0.0058199
alpha (deg) | Cl | Cd | Cm | Cl/Cd
-20 | -0.4408 | 0.19307 | -0.037 | -2.2831
-19.5 | -0.4381 | 0.18308 | -0.0429 | -2.3929
-19 | -0.4237 | 0.17628 | -0.0473 | -2.4036
-18.5 | -0.4255 | 0.16593 | -0.0533 | -2.5643
-18 | -0.4311 | 0.15519 | -0.0597 | -2.7779
-17.5 | -0.4377 | 0.14484 | -0.0658 | -3.022
-17 | -0.448 | 0.13416 | -0.0723 | -3.3393
-16.5 | -0.4634 | 0.12306 | -0.0793 | -3.7656
-16 | -0.4735 | 0.11328 | -0.0857 | -4.1799
-15.5 | -0.4746 | 0.10522 | -0.0911 | -4.5105
-15 | -0.9285 | 0.03057 | -0.1749 | -30.3729
-14.5 | -0.8583 | 0.01769 | -0.2064 | -48.5189
-14 | -0.7872 | 0.01553 | -0.2115 | -50.689
-13.5 | -0.7162 | 0.01366 | -0.2151 | -52.4305
-13 | -0.6465 | 0.01255 | -0.2167 | -51.5139
-12 | -0.5089 | 0.01103 | -0.2187 | -46.1378
-11.5 | -0.4402 | 0.01023 | -0.2198 | -43.0303
-11 | -0.3721 | 0.00958 | -0.2208 | -38.8413
-10.5 | -0.3046 | 0.00911 | -0.2215 | -33.4358
-10 | -0.2375 | 0.0087 | -0.2221 | -27.2989
-9.5 | -0.1707 | 0.00835 | -0.2228 | -20.4431
-9 | -0.1038 | 0.00793 | -0.2236 | -13.0895
-8.5 | -0.0373 | 0.00757 | -0.2245 | -4.9273
-8 | 0.0286 | 0.00731 | -0.2252 | 3.9124
-7.5 | 0.094 | 0.00711 | -0.2259 | 13.2208
-7 | 0.1596 | 0.00686 | -0.2267 | 23.2653
-6.5 | 0.2251 | 0.00662 | -0.2276 | 34.003
-6 | 0.2901 | 0.00644 | -0.2284 | 45.0466
-5.5 | 0.355 | 0.00625 | -0.2293 | 56.8
-5 | 0.4196 | 0.00609 | -0.2301 | 68.8998
-4.5 | 0.4838 | 0.00598 | -0.231 | 80.903
-4 | 0.5475 | 0.00591 | -0.2318 | 92.6396
-3.5 | 0.6116 | 0.0058 | -0.2326 | 105.4483
-3 | 0.6752 | 0.00574 | -0.2335 | 117.6307
-2.5 | 0.7387 | 0.00567 | -0.2343 | 130.2822
-2 | 0.8014 | 0.00567 | -0.235 | 141.3404
-1.5 | 0.8643 | 0.00565 | -0.2358 | 152.9735
-1 | 0.9267 | 0.00567 | -0.2366 | 163.4392
-0.5 | 0.9877 | 0.0058 | -0.2371 | 170.2931
0 | 1.0425 | 0.00644 | -0.2365 | 161.8789
0.5 | 1.101 | 0.00673 | -0.2367 | 163.5958
1 | 1.1608 | 0.00691 | -0.237 | 167.9884
1.5 | 1.2213 | 0.00702 | -0.2375 | 173.9744
2 | 1.2826 | 0.00702 | -0.2383 | 182.7066
2.5 | 1.3416 | 0.00723 | -0.2384 | 185.5602
3 | 1.4007 | 0.00742 | -0.2386 | 188.7736
3.5 | 1.4592 | 0.00764 | -0.2386 | 190.9948
4 | 1.5177 | 0.00784 | -0.2386 | 193.5842
4.5 | 1.5743 | 0.00814 | -0.2383 | 193.4029
5.5 | 1.6836 | 0.00891 | -0.2369 | 188.9562
6 | 1.7331 | 0.00951 | -0.2353 | 182.2397
6.5 | 1.774 | 0.01046 | -0.232 | 169.5985
7 | 1.7721 | 0.01266 | -0.2209 | 139.9763
7.5 | 1.7971 | 0.01396 | -0.215 | 128.7321
8 | 1.7931 | 0.01689 | -0.2051 | 106.1634
8.5 | 1.8154 | 0.01885 | -0.1999 | 96.3077
9 | 1.8447 | 0.02056 | -0.1961 | 89.7228
9.5 | 1.8743 | 0.0224 | -0.1925 | 83.6741
10 | 1.9017 | 0.02446 | -0.189 | 77.7473
10.5 | 1.9283 | 0.0267 | -0.1855 | 72.221
11 | 1.9549 | 0.02889 | -0.1826 | 67.667
11.5 | 1.9761 | 0.0317 | -0.179 | 62.3375
12 | 1.9945 | 0.03489 | -0.1754 | 57.1654
12.5 | 2.0096 | 0.03845 | -0.1717 | 52.2653
13 | 2.0253 | 0.04214 | -0.1685 | 48.0612
13.5 | 2.0373 | 0.04633 | -0.1653 | 43.9737
14 | 2.0474 | 0.0508 | -0.1623 | 40.3031
14.5 | 2.0526 | 0.05596 | -0.1594 | 36.6798
15 | 2.0554 | 0.06134 | -0.1566 | 33.5083
15.5 | 2.0591 | 0.06672 | -0.154 | 30.8618
16 | 2.059 | 0.07257 | -0.1516 | 28.3726
16.5 | 2.0557 | 0.07882 | -0.1493 | 26.0809
17 | 2.0503 | 0.08546 | -0.1473 | 23.9913
17.5 | 2.0423 | 0.09242 | -0.1456 | 22.098
18 | 2.0328 | 0.09975 | -0.1443 | 20.3789
18.5 | 2.0215 | 0.10743 | -0.1435 | 18.8169
19 | 2.005 | 0.11589 | -0.1434 | 17.3009
19.5 | 1.9956 | 0.12359 | -0.1437 | 16.1469
20 | 1.9822 | 0.13198 | -0.1448 | 15.0189

## 103. Re 8M Mach 0.50 (1)
BIGFOIL.COM POLAR EXPORT
goe227
GOE 227 (MVA H.37) |  |  |  | Cl Max: | 2.284 | at alpha= | 8 | deg
JavaFoil+Calcfoil stall+Eppler ext transition |  |  |  | L/D Max: | 133.473 | at alpha= | 3 | deg
Re: | 8000000 |  |  | Cd Min: | 0.00904 | at alpha= | -4 | deg
Mach: | 0.5 |  |  | Cl=0 at alpha= | -9.0732 | deg
|  |  |  | @ Cl=0.1, Cd= | 0.036636
|  |  |  | @ Cl=0.4, Cd= | 0.013141
|  |  |  | @ Cl=0.6, Cd= | 0.0095624
alpha (deg) | Cl | Cd | Cm | Cl/Cd
-20 | -0.608 | 0.14948 | -0.123 | -4.071
-19.5 | -0.581 | 0.14429 | -0.124 | -4.028
-19 | -0.554 | 0.13839 | -0.124 | -4.002
-18.5 | -0.526 | 0.13902 | -0.124 | -3.786
-18 | -0.499 | 0.13671 | -0.124 | -3.65
-17.5 | -0.471 | 0.13242 | -0.125 | -3.561
-17 | -0.444 | 0.12215 | -0.126 | -3.636
-16.5 | -0.417 | 0.12726 | -0.127 | -3.275
-16 | -0.389 | 0.11961 | -0.128 | -3.254
-15.5 | -0.361 | 0.11336 | -0.128 | -3.188
-15 | -0.333 | 0.10787 | -0.128 | -3.091
-14.5 | -0.305 | 0.11065 | -0.125 | -2.757
-14 | -0.277 | 0.1002 | -0.125 | -2.766
-13.5 | -0.249 | 0.09643 | -0.123 | -2.581
-13 | -0.221 | 0.09167 | -0.123 | -2.41
-12.5 | -0.193 | 0.08874 | -0.123 | -2.175
-12 | -0.165 | 0.08705 | -0.124 | -1.896
-11.5 | -0.137 | 0.08385 | -0.126 | -1.635
-11 | -0.109 | 0.07724 | -0.127 | -1.412
-10.5 | -0.081 | 0.07016 | -0.131 | -1.156
-10 | -0.053 | 0.06357 | -0.137 | -0.834
-9.5 | -0.035 | 0.05873 | -0.139 | -0.601
-9 | 0.006 | 0.05072 | -0.153 | 0.122
-8.5 | 0.057 | 0.04493 | -0.162 | 1.273
-8 | 0.116 | 0.03355 | -0.185 | 3.449
-7.5 | 0.178 | 0.02757 | -0.195 | 6.452
-7 | 0.246 | 0.02148 | -0.207 | 11.438
-6.5 | 0.318 | 0.01633 | -0.217 | 19.445
-6 | 0.391 | 0.01339 | -0.224 | 29.241
-5.5 | 0.468 | 0.01126 | -0.231 | 41.554
-5 | 0.545 | 0.01004 | -0.236 | 54.254
-4.5 | 0.621 | 0.00938 | -0.24 | 66.228
-4 | 0.697 | 0.00904 | -0.243 | 77.163
-3.5 | 0.769 | 0.0097 | -0.245 | 79.329
-3 | 0.84 | 0.01053 | -0.246 | 79.715
-2.5 | 0.91 | 0.00997 | -0.247 | 91.273
-2 | 0.979 | 0.01021 | -0.249 | 95.824
-1.5 | 1.047 | 0.01057 | -0.25 | 99.071
-1 | 1.117 | 0.01065 | -0.251 | 104.823
-0.5 | 1.186 | 0.01093 | -0.252 | 108.512
0 | 1.275 | 0.01111 | -0.253 | 114.825
0.5 | 1.345 | 0.01139 | -0.255 | 118.002
1 | 1.414 | 0.01151 | -0.256 | 122.796
1.5 | 1.482 | 0.01157 | -0.257 | 128.112
2 | 1.55 | 0.01201 | -0.258 | 129.119
2.5 | 1.618 | 0.0123 | -0.259 | 131.596
3 | 1.686 | 0.01263 | -0.261 | 133.473
3.5 | 1.753 | 0.01315 | -0.262 | 133.281
4 | 1.819 | 0.01365 | -0.263 | 133.304
4.5 | 1.885 | 0.01418 | -0.264 | 132.911
5 | 1.951 | 0.01472 | -0.265 | 132.535
5.5 | 2.015 | 0.02063 | -0.266 | 97.677
6 | 2.079 | 0.02158 | -0.267 | 96.299
6.5 | 2.138 | 0.02246 | -0.268 | 95.193
7 | 2.196 | 0.02392 | -0.269 | 91.817
7.5 | 2.244 | 0.02537 | -0.27 | 88.45
8 | 2.284 | 0.02708 | -0.271 | 84.329
8.5 | 2.265 | 0.03129 | -0.266 | 72.398
9 | 2.269 | 0.03373 | -0.264 | 67.28
9.5 | 2.262 | 0.03592 | -0.264 | 62.974
10 | 2.216 | 0.03881 | -0.262 | 57.099
10.5 | 2.041 | 0.04242 | -0.262 | 48.128
11 | 1.328 | 0.05428 | -0.259 | 24.471
11.5 | 1.156 | 0.08506 | -0.131 | 13.591
12 | 1.183 | 0.08867 | -0.132 | 13.346
12.5 | 1.414 | 0.06238 | -0.258 | 22.665
13 | 1.434 | 0.06965 | -0.256 | 20.587

## 104. Re 8M Mach 0.50 (2)
BIGFOIL.COM POLAR EXPORT
goe227
GOE 227 (MVA H.37) |  |  |  | Cl Max: | 1.948 | at alpha= | 6.5 | deg
XFOIL ncrit=9 |  |  |  | L/D Max: | 185.423 | at alpha= | 3 | deg
Re: | 8000000 |  |  | Cd Min: | 0.23031 | at alpha= | -20 | deg
Mach: | 0.5 |  |  | Cl=0 at alpha= | -7.7216 | deg
|  |  |  | @ Cl=0.1, Cd= | 0.0082923
|  |  |  | @ Cl=0.4, Cd= | 0.0068266
|  |  |  | @ Cl=0.6, Cd= | 0.0063048
alpha (deg) | Cl | Cd | Cm | Cl/Cd
-20 | -0.3745 | 0.23031 | -0.0382 | -1.6261
-19.5 | -0.3509 | 0.22293 | -0.0433 | -1.574
-19 | -0.329 | 0.21484 | -0.0484 | -1.5314
-18.5 | -0.3098 | 0.20634 | -0.0535 | -1.5014
-18 | -0.2896 | 0.19813 | -0.0586 | -1.4617
-17.5 | -0.2687 | 0.19038 | -0.0634 | -1.4114
-17 | -0.2544 | 0.18108 | -0.0685 | -1.4049
-16.5 | -0.2314 | 0.17434 | -0.0728 | -1.3273
-16 | -0.2154 | 0.166 | -0.0776 | -1.2976
-15.5 | -0.1985 | 0.15831 | -0.082 | -1.2539
-15 | -0.178 | 0.15152 | -0.0861 | -1.1748
-14.5 | -0.1687 | 0.14269 | -0.0909 | -1.1823
-14 | -0.1477 | 0.13646 | -0.0945 | -1.0824
-13.5 | -0.1386 | 0.12815 | -0.0991 | -1.0815
-13 | -0.1249 | 0.12093 | -0.1032 | -1.0328
-12.5 | -0.1106 | 0.11396 | -0.1073 | -0.97052
-12 | -0.1183 | 0.10384 | -0.1134 | -1.1393
-11.5 | -0.1089 | 0.09656 | -0.118 | -1.1278
-11 | -0.1167 | 0.0872 | -0.1246 | -1.3383
-10.5 | -0.1354 | 0.07682 | -0.1329 | -1.7626
-10 | -0.1419 | 0.06821 | -0.1403 | -2.0803
-9.5 | -0.154 | 0.05908 | -0.1493 | -2.6066
-9 | -0.1847 | 0.04783 | -0.1636 | -3.8616
-8.5 | -0.1685 | 0.01593 | -0.2421 | -10.5775
-8 | -0.052 | 0.01012 | -0.2574 | -5.1383
-7.5 | 0.0414 | 0.00879 | -0.2589 | 4.7099
-7 | 0.1297 | 0.00804 | -0.2592 | 16.1318
-6.5 | 0.2147 | 0.00756 | -0.2593 | 28.3995
-6 | 0.2976 | 0.00719 | -0.2594 | 41.3908
-5.5 | 0.3788 | 0.00688 | -0.2598 | 55.0581
-5 | 0.4582 | 0.00668 | -0.2601 | 68.5928
-4.5 | 0.5371 | 0.00645 | -0.2607 | 83.2713
-4 | 0.6151 | 0.00627 | -0.2614 | 98.1021
-3.5 | 0.6921 | 0.00613 | -0.2622 | 112.9038
-3 | 0.7679 | 0.00604 | -0.2629 | 127.1358
-2.5 | 0.8427 | 0.00603 | -0.2636 | 139.7512
-2 | 0.9177 | 0.00597 | -0.2644 | 153.7186
-1.5 | 0.9914 | 0.006 | -0.2651 | 165.2333
-1 | 1.0566 | 0.0065 | -0.2644 | 162.5538
-0.5 | 1.1191 | 0.00713 | -0.2633 | 156.9565
0 | 1.1879 | 0.00739 | -0.2632 | 160.7442
0.5 | 1.2576 | 0.00758 | -0.2633 | 165.9103
1 | 1.3268 | 0.00777 | -0.2633 | 170.7593
1.5 | 1.3947 | 0.00803 | -0.2629 | 173.6862
2.5 | 1.5326 | 0.00838 | -0.2625 | 182.8878
3 | 1.6002 | 0.00863 | -0.2618 | 185.4229
3.5 | 1.6634 | 0.00903 | -0.2601 | 184.2082
4 | 1.7267 | 0.00938 | -0.2582 | 184.0832
4.5 | 1.7779 | 0.00985 | -0.2539 | 180.4975
5 | 1.8286 | 0.01052 | -0.2497 | 173.8213
5.5 | 1.8804 | 0.01129 | -0.2456 | 166.5545
6 | 1.9232 | 0.01247 | -0.2403 | 154.2261
6.5 | 1.948 | 0.0146 | -0.2329 | 133.4247
7.5 | 1.9033 | 0.02539 | -0.2107 | 74.9626
8.5 | 1.8629 | 0.03838 | -0.1941 | 48.5383
9 | 1.8699 | 0.04364 | -0.1891 | 42.8483
9.5 | 1.8852 | 0.04847 | -0.185 | 38.8942
10 | 1.898 | 0.0535 | -0.1808 | 35.4766
10.5 | 1.9083 | 0.05886 | -0.1767 | 32.421
11 | 1.9139 | 0.06463 | -0.1726 | 29.6132
11.5 | 1.9181 | 0.0707 | -0.1688 | 27.1301

## 105. Re 10M Mach 0.00 (1)
BIGFOIL.COM POLAR EXPORT
goe227
GOE 227 (MVA H.37) |  |  |  | Cl Max: | 2.363 | at alpha= | 13.5 | deg
JavaFoil+Calcfoil stall+Eppler ext transition |  |  |  | L/D Max: | 147.646 | at alpha= | 5.5 | deg
Re: | 10000000 |  |  | Cd Min: | 0.00842 | at alpha= | -5 | deg
Mach: | 0 |  |  | Cl=0 at alpha= | -9.0673 | deg
|  |  |  | @ Cl=0.1, Cd= | 0.01264
|  |  |  | @ Cl=0.4, Cd= | 0.0086328
|  |  |  | @ Cl=0.6, Cd= | 0.0087439
alpha (deg) | Cl | Cd | Cm | Cl/Cd
-20 | -0.665 | 0.13833 | -0.112 | -4.809
-19.5 | -0.662 | 0.13033 | -0.115 | -5.082
-19 | -0.654 | 0.12466 | -0.116 | -5.248
-18.5 | -0.64 | 0.11789 | -0.118 | -5.426
-18 | -0.623 | 0.11174 | -0.12 | -5.573
-17.5 | -0.603 | 0.10726 | -0.12 | -5.625
-17 | -0.583 | 0.10097 | -0.123 | -5.776
-16.5 | -0.562 | 0.0936 | -0.127 | -6.005
-16 | -0.536 | 0.09019 | -0.127 | -5.945
-15.5 | -0.508 | 0.08667 | -0.127 | -5.865
-15 | -0.48 | 0.08143 | -0.129 | -5.893
-14.5 | -0.455 | 0.06894 | -0.14 | -6.599
-14 | -0.422 | 0.06412 | -0.142 | -6.589
-13.5 | -0.388 | 0.05955 | -0.145 | -6.513
-13 | -0.353 | 0.05294 | -0.15 | -6.663
-12.5 | -0.315 | 0.04746 | -0.154 | -6.635
-12 | -0.275 | 0.04247 | -0.157 | -6.471
-11.5 | -0.233 | 0.03794 | -0.161 | -6.141
-11 | -0.19 | 0.03196 | -0.167 | -5.934
-10.5 | -0.144 | 0.02717 | -0.172 | -5.296
-10 | -0.096 | 0.02428 | -0.175 | -3.934
-9.5 | -0.045 | 0.01962 | -0.18 | -2.317
-9 | 0.007 | 0.0173 | -0.184 | 0.407
-8.5 | 0.062 | 0.01408 | -0.19 | 4.395
-8 | 0.119 | 0.01192 | -0.195 | 10.013
-7.5 | 0.179 | 0.01019 | -0.199 | 17.573
-7 | 0.24 | 0.00951 | -0.202 | 25.205
-6.5 | 0.302 | 0.00882 | -0.205 | 34.206
-6 | 0.362 | 0.00872 | -0.207 | 41.589
-5.5 | 0.423 | 0.00858 | -0.208 | 49.35
-5 | 0.485 | 0.00842 | -0.209 | 57.557
-4.5 | 0.546 | 0.00877 | -0.21 | 62.261
-4 | 0.608 | 0.00874 | -0.211 | 69.522
-3.5 | 0.669 | 0.00947 | -0.212 | 70.644
-3 | 0.731 | 0.00893 | -0.214 | 81.778
-2.5 | 0.791 | 0.00904 | -0.215 | 87.488
-2 | 0.851 | 0.00922 | -0.216 | 92.313
-1.5 | 0.911 | 0.00949 | -0.217 | 95.984
-1 | 0.972 | 0.00954 | -0.218 | 101.889
-0.5 | 1.031 | 0.00977 | -0.219 | 105.604
0 | 1.109 | 0.00962 | -0.22 | 115.238
0.5 | 1.169 | 0.00978 | -0.221 | 119.611
1 | 1.23 | 0.00994 | -0.222 | 123.794
1.5 | 1.29 | 0.00986 | -0.223 | 130.822
2 | 1.351 | 0.01013 | -0.224 | 133.264
2.5 | 1.411 | 0.01027 | -0.225 | 137.411
3 | 1.471 | 0.01057 | -0.226 | 139.128
3.5 | 1.53 | 0.01084 | -0.227 | 141.196
4 | 1.59 | 0.01105 | -0.228 | 143.946
4.5 | 1.649 | 0.01142 | -0.229 | 144.401
5 | 1.708 | 0.01166 | -0.23 | 146.531
5.5 | 1.767 | 0.01197 | -0.23 | 147.646
6 | 1.826 | 0.01565 | -0.231 | 116.623
6.5 | 1.883 | 0.01612 | -0.232 | 116.776
7 | 1.939 | 0.01693 | -0.233 | 114.537
7.5 | 1.993 | 0.01754 | -0.234 | 113.658
8 | 2.045 | 0.01813 | -0.235 | 112.789
8.5 | 2.095 | 0.01854 | -0.235 | 113.01
9 | 2.144 | 0.01925 | -0.236 | 111.396
9.5 | 2.192 | 0.0199 | -0.237 | 110.121
10 | 2.235 | 0.02049 | -0.238 | 109.077
10.5 | 2.268 | 0.02269 | -0.238 | 99.984
11 | 2.297 | 0.0217 | -0.239 | 105.868
11.5 | 2.321 | 0.02261 | -0.24 | 102.664
12 | 2.34 | 0.02306 | -0.241 | 101.458
12.5 | 2.353 | 0.02426 | -0.241 | 96.995
13 | 2.361 | 0.02725 | -0.242 | 86.644
13.5 | 2.363 | 0.02886 | -0.242 | 81.891
14 | 2.359 | 0.0277 | -0.242 | 85.17
14.5 | 2.35 | 0.0288 | -0.243 | 81.59
15 | 2.282 | 0.03384 | -0.238 | 67.443
15.5 | 2.249 | 0.03591 | -0.237 | 62.63
16 | 2.211 | 0.03837 | -0.236 | 57.626
16.5 | 2.169 | 0.0414 | -0.234 | 52.389
17 | 2.133 | 0.04203 | -0.235 | 50.757
17.5 | 2.089 | 0.0455 | -0.234 | 45.92
18 | 2.044 | 0.04814 | -0.234 | 42.466
18.5 | 2 | 0.04924 | -0.234 | 40.617

## 106. Re 10M Mach 0.00 (2)
BIGFOIL.COM POLAR EXPORT
goe227
GOE 227 (MVA H.37) |  |  |  | Cl Max: | 2.1411 | at alpha= | 17.5 | deg
XFOIL ncrit=9 |  |  |  | L/D Max: | 198.128 | at alpha= | 4 | deg
Re: | 10000000 |  |  | Cd Min: | 0.16982 | at alpha= | -20 | deg
Mach: | 0 |  |  | Cl=0 at alpha= | -8.3437 | deg
|  |  |  | @ Cl=0.1, Cd= | 0.0065889
|  |  |  | @ Cl=0.4, Cd= | 0.0057898
|  |  |  | @ Cl=0.6, Cd= | 0.0054746
alpha (deg) | Cl | Cd | Cm | Cl/Cd
-20 | -0.5172 | 0.16982 | -0.043 | -3.0456
-19.5 | -0.5383 | 0.1561 | -0.0511 | -3.4484
-18.5 | -1.1694 | 0.04146 | -0.1384 | -28.2055
-18 | -1.171 | 0.02582 | -0.1668 | -45.3524
-17.5 | -1.1049 | 0.01795 | -0.1869 | -61.5543
-17 | -1.0442 | 0.01559 | -0.1928 | -66.9788
-16.5 | -0.985 | 0.01422 | -0.1959 | -69.2686
-16 | -0.9256 | 0.01327 | -0.198 | -69.7513
-15.5 | -0.8664 | 0.01254 | -0.1997 | -69.0909
-15 | -0.8071 | 0.01178 | -0.2014 | -68.5144
-14 | -0.6889 | 0.01071 | -0.2042 | -64.3231
-13.5 | -0.6287 | 0.01024 | -0.2053 | -61.3965
-13 | -0.5685 | 0.00984 | -0.2064 | -57.7744
-12.5 | -0.5079 | 0.00947 | -0.2075 | -53.6325
-12 | -0.4469 | 0.00899 | -0.2087 | -49.7108
-11.5 | -0.3859 | 0.00857 | -0.2099 | -45.0292
-11 | -0.3249 | 0.00824 | -0.211 | -39.4296
-10.5 | -0.2639 | 0.00796 | -0.2119 | -33.1533
-10 | -0.2029 | 0.00771 | -0.2129 | -26.3165
-9.5 | -0.1417 | 0.00745 | -0.2139 | -19.0201
-9 | -0.0803 | 0.00716 | -0.2149 | -11.2151
-8.5 | -0.0191 | 0.00693 | -0.2159 | -2.7561
-8 | 0.042 | 0.00675 | -0.2169 | 6.2222
-7.5 | 0.1032 | 0.00658 | -0.2178 | 15.6839
-7 | 0.1647 | 0.00635 | -0.2188 | 25.937
-6.5 | 0.226 | 0.00619 | -0.2198 | 36.5105
-6 | 0.2872 | 0.00603 | -0.2207 | 47.6285
-5.5 | 0.3482 | 0.0059 | -0.2216 | 59.0169
-5 | 0.4093 | 0.00577 | -0.2226 | 70.9359
-4.5 | 0.4702 | 0.00567 | -0.2235 | 82.9277
-4 | 0.5311 | 0.00558 | -0.2243 | 95.1792
-3.5 | 0.5919 | 0.00548 | -0.2252 | 108.0109
-3 | 0.6524 | 0.00544 | -0.226 | 119.9265
-2.5 | 0.7126 | 0.00542 | -0.2268 | 131.476
-2 | 0.7728 | 0.00539 | -0.2276 | 143.3766
-1.5 | 0.8326 | 0.0054 | -0.2284 | 154.1852
-1 | 0.8921 | 0.00543 | -0.2291 | 164.291
-0.5 | 0.9472 | 0.00588 | -0.229 | 161.0884
0 | 1.0024 | 0.0063 | -0.229 | 159.1111
0.5 | 1.06 | 0.00645 | -0.2295 | 164.3411
1 | 1.1181 | 0.00655 | -0.23 | 170.7023
1.5 | 1.1757 | 0.00668 | -0.2305 | 176.003
2 | 1.2344 | 0.00667 | -0.2313 | 185.0675
2.5 | 1.2916 | 0.00681 | -0.2317 | 189.6623
3 | 1.3478 | 0.00701 | -0.2319 | 192.2682
3.5 | 1.4047 | 0.00714 | -0.2323 | 196.7367
4 | 1.4602 | 0.00737 | -0.2324 | 198.1275
5 | 1.5679 | 0.00798 | -0.2322 | 196.4787
5.5 | 1.6179 | 0.0085 | -0.2314 | 190.3412
6 | 1.6658 | 0.00911 | -0.2302 | 182.854
6.5 | 1.7045 | 0.01021 | -0.2274 | 166.9442
7 | 1.7346 | 0.01165 | -0.223 | 148.8927
7.5 | 1.774 | 0.0124 | -0.2203 | 143.0645
8 | 1.7733 | 0.01442 | -0.21 | 122.975
8.5 | 1.8048 | 0.01536 | -0.2061 | 117.5
9 | 1.8371 | 0.01633 | -0.2026 | 112.4985
9.5 | 1.8685 | 0.01742 | -0.1992 | 107.2618
10.5 | 1.9287 | 0.02002 | -0.1927 | 96.3387
11 | 1.962 | 0.02125 | -0.1906 | 92.3294
11.5 | 1.9866 | 0.02295 | -0.187 | 86.5621
12 | 2.0097 | 0.02501 | -0.1836 | 80.3559
12.5 | 2.0312 | 0.02728 | -0.1803 | 74.4575
13 | 2.0522 | 0.02964 | -0.177 | 69.2375
13.5 | 2.071 | 0.0323 | -0.1739 | 64.1176
14 | 2.086 | 0.03537 | -0.1706 | 58.9765
14.5 | 2.0984 | 0.03882 | -0.1674 | 54.0546
15 | 2.1097 | 0.04252 | -0.1644 | 49.6167
15.5 | 2.1213 | 0.04627 | -0.1617 | 45.8461
16 | 2.1306 | 0.0504 | -0.1592 | 42.2738
16.5 | 2.1365 | 0.05505 | -0.1568 | 38.8102
17 | 2.1407 | 0.05986 | -0.1545 | 35.7618
17.5 | 2.1411 | 0.0652 | -0.1524 | 32.839
18 | 2.137 | 0.07111 | -0.1502 | 30.052
18.5 | 2.1317 | 0.07718 | -0.1483 | 27.6198
19 | 2.1258 | 0.08342 | -0.1466 | 25.4831
19.5 | 2.1201 | 0.08964 | -0.1452 | 23.6513
20 | 2.1128 | 0.09616 | -0.1441 | 21.9717

## 107. Re 10M Mach 0.10 (1)
BIGFOIL.COM POLAR EXPORT
goe227
GOE 227 (MVA H.37) |  |  |  | Cl Max: | 2.359 | at alpha= | 13 | deg
JavaFoil+Calcfoil stall+Eppler ext transition |  |  |  | L/D Max: | 147.534 | at alpha= | 5.5 | deg
Re: | 10000000 |  |  | Cd Min: | 0.00845 | at alpha= | -5 | deg
Mach: | 0.1 |  |  | Cl=0 at alpha= | -9.0673 | deg
|  |  |  | @ Cl=0.1, Cd= | 0.013181
|  |  |  | @ Cl=0.4, Cd= | 0.00861
|  |  |  | @ Cl=0.6, Cd= | 0.0087653
alpha (deg) | Cl | Cd | Cm | Cl/Cd
-20 | -0.645 | 0.141 | -0.112 | -4.573
-19.5 | -0.644 | 0.13239 | -0.114 | -4.866
-19 | -0.638 | 0.12659 | -0.115 | -5.043
-18.5 | -0.625 | 0.12004 | -0.117 | -5.209
-18 | -0.611 | 0.11401 | -0.119 | -5.357
-17.5 | -0.594 | 0.10816 | -0.121 | -5.491
-17 | -0.574 | 0.10277 | -0.122 | -5.59
-16.5 | -0.555 | 0.09508 | -0.126 | -5.835
-16 | -0.53 | 0.09164 | -0.126 | -5.785
-15.5 | -0.504 | 0.08802 | -0.127 | -5.72
-15 | -0.476 | 0.0826 | -0.129 | -5.762
-14.5 | -0.447 | 0.07625 | -0.132 | -5.861
-14 | -0.418 | 0.06794 | -0.139 | -6.153
-13.5 | -0.385 | 0.06241 | -0.143 | -6.164
-13 | -0.351 | 0.05442 | -0.149 | -6.453
-12.5 | -0.314 | 0.04854 | -0.154 | -6.47
-12 | -0.274 | 0.04415 | -0.156 | -6.202
-11.5 | -0.232 | 0.0392 | -0.161 | -5.928
-11 | -0.189 | 0.03287 | -0.167 | -5.765
-10.5 | -0.144 | 0.02816 | -0.171 | -5.106
-10 | -0.095 | 0.02515 | -0.175 | -3.797
-9.5 | -0.045 | 0.02125 | -0.179 | -2.132
-9 | 0.007 | 0.01766 | -0.184 | 0.399
-8.5 | 0.062 | 0.01512 | -0.189 | 4.083
-8 | 0.12 | 0.01216 | -0.195 | 9.837
-7.5 | 0.179 | 0.0104 | -0.2 | 17.249
-7 | 0.24 | 0.00967 | -0.203 | 24.83
-6.5 | 0.303 | 0.00878 | -0.206 | 34.556
-6 | 0.364 | 0.00861 | -0.208 | 42.285
-5.5 | 0.425 | 0.00861 | -0.209 | 49.415
-5 | 0.487 | 0.00845 | -0.21 | 57.656
-4.5 | 0.549 | 0.00879 | -0.211 | 62.428
-4 | 0.611 | 0.00876 | -0.212 | 69.753
-3.5 | 0.673 | 0.0095 | -0.213 | 70.786
-3 | 0.734 | 0.00895 | -0.215 | 82.07
-2.5 | 0.795 | 0.00906 | -0.216 | 87.694
-2 | 0.855 | 0.00923 | -0.217 | 92.648
-1.5 | 0.916 | 0.00951 | -0.218 | 96.306
-1 | 0.976 | 0.00955 | -0.219 | 102.251
-0.5 | 1.036 | 0.00978 | -0.22 | 105.966
0 | 1.114 | 0.00964 | -0.221 | 115.512
0.5 | 1.175 | 0.0098 | -0.222 | 119.914
1 | 1.236 | 0.00995 | -0.223 | 124.191
1.5 | 1.297 | 0.0099 | -0.224 | 130.931
2 | 1.357 | 0.01014 | -0.225 | 133.866
2.5 | 1.418 | 0.01031 | -0.226 | 137.483
3 | 1.478 | 0.01062 | -0.227 | 139.194
3.5 | 1.538 | 0.01089 | -0.228 | 141.236
4 | 1.598 | 0.0111 | -0.229 | 143.966
4.5 | 1.657 | 0.01145 | -0.23 | 144.773
5 | 1.717 | 0.01172 | -0.231 | 146.458
5.5 | 1.776 | 0.01204 | -0.232 | 147.534
6 | 1.834 | 0.01578 | -0.232 | 116.222
6.5 | 1.892 | 0.01624 | -0.233 | 116.464
7 | 1.948 | 0.01713 | -0.234 | 113.724
7.5 | 2.002 | 0.01773 | -0.235 | 112.923
8 | 2.054 | 0.01813 | -0.236 | 113.276
8.5 | 2.104 | 0.01881 | -0.237 | 111.861
9 | 2.153 | 0.01937 | -0.237 | 111.139
9.5 | 2.2 | 0.02004 | -0.238 | 109.791
10 | 2.243 | 0.02064 | -0.239 | 108.697
10.5 | 2.276 | 0.02322 | -0.24 | 97.991
11 | 2.303 | 0.02189 | -0.24 | 105.236
11.5 | 2.326 | 0.02282 | -0.241 | 101.905
12 | 2.343 | 0.02594 | -0.242 | 90.301
12.5 | 2.354 | 0.027 | -0.242 | 87.168
13 | 2.359 | 0.02824 | -0.243 | 83.518
13.5 | 2.358 | 0.02935 | -0.243 | 80.329
14 | 2.35 | 0.02818 | -0.243 | 83.411
14.5 | 2.29 | 0.03286 | -0.239 | 69.686
15 | 2.258 | 0.03486 | -0.238 | 64.755
15.5 | 2.22 | 0.03716 | -0.237 | 59.742
16 | 2.176 | 0.0398 | -0.236 | 54.664
16.5 | 2.134 | 0.04169 | -0.235 | 51.189
17 | 2.092 | 0.04438 | -0.236 | 47.129
17.5 | 2.043 | 0.04732 | -0.235 | 43.172
18 | 1.991 | 0.04975 | -0.235 | 40.011

## 108. Re 10M Mach 0.10 (2)
BIGFOIL.COM POLAR EXPORT
goe227
GOE 227 (MVA H.37) |  |  |  | Cl Max: | 2.1332 | at alpha= | 17 | deg
XFOIL ncrit=9 |  |  |  | L/D Max: | 198.313 | at alpha= | 4 | deg
Re: | 10000000 |  |  | Cd Min: | 0.17157 | at alpha= | -20 | deg
Mach: | 0.1 |  |  | Cl=0 at alpha= | -8.3269 | deg
|  |  |  | @ Cl=0.1, Cd= | 0.006626
|  |  |  | @ Cl=0.4, Cd= | 0.0058136
|  |  |  | @ Cl=0.6, Cd= | 0.0054869
alpha (deg) | Cl | Cd | Cm | Cl/Cd
-20 | -0.5125 | 0.17157 | -0.043 | -2.9871
-19.5 | -0.5001 | 0.16526 | -0.0472 | -3.0261
-19 | -0.5364 | 0.14854 | -0.0569 | -3.6111
-18.5 | -0.5478 | 0.13786 | -0.0635 | -3.9736
-18 | -1.1122 | 0.04473 | -0.1377 | -24.8647
-17.5 | -1.1362 | 0.02651 | -0.1689 | -42.8593
-17 | -1.0685 | 0.01783 | -0.1908 | -59.9271
-16.5 | -1.0057 | 0.01538 | -0.1967 | -65.3901
-16 | -0.9444 | 0.01401 | -0.1997 | -67.409
-15.5 | -0.8835 | 0.01308 | -0.2016 | -67.5459
-15 | -0.823 | 0.01238 | -0.2031 | -66.4782
-14.5 | -0.7632 | 0.01173 | -0.2046 | -65.0639
-14 | -0.702 | 0.01105 | -0.2061 | -63.5294
-13.5 | -0.6405 | 0.01049 | -0.2073 | -61.0582
-13 | -0.579 | 0.01004 | -0.2083 | -57.6693
-12.5 | -0.5173 | 0.00963 | -0.2093 | -53.7175
-12 | -0.4554 | 0.00918 | -0.2104 | -49.6078
-11.5 | -0.3933 | 0.00872 | -0.2115 | -45.1032
-11 | -0.3313 | 0.00835 | -0.2126 | -39.6766
-10.5 | -0.2694 | 0.00804 | -0.2135 | -33.5075
-10 | -0.2074 | 0.00777 | -0.2144 | -26.6924
-9.5 | -0.1455 | 0.00753 | -0.2153 | -19.3227
-9 | -0.0834 | 0.00722 | -0.2163 | -11.5512
-8.5 | -0.0214 | 0.00698 | -0.2173 | -3.0659
-8 | 0.0404 | 0.00679 | -0.2182 | 5.9499
-7.5 | 0.1022 | 0.00662 | -0.2191 | 15.4381
-7 | 0.1644 | 0.00639 | -0.2201 | 25.7277
-6.5 | 0.2262 | 0.00621 | -0.221 | 36.4251
-6 | 0.288 | 0.00606 | -0.222 | 47.5248
-5.5 | 0.3496 | 0.00592 | -0.2229 | 59.0541
-5 | 0.4112 | 0.00579 | -0.2238 | 71.019
-4.5 | 0.4726 | 0.00569 | -0.2247 | 83.058
-4 | 0.5339 | 0.00559 | -0.2256 | 95.5098
-3.5 | 0.5953 | 0.00549 | -0.2265 | 108.4335
-3 | 0.6562 | 0.00545 | -0.2273 | 120.4037
-2.5 | 0.7169 | 0.00543 | -0.2281 | 132.0258
-2 | 0.7775 | 0.0054 | -0.2288 | 143.9815
-1.5 | 0.8377 | 0.00541 | -0.2296 | 154.8429
-1 | 0.8976 | 0.00545 | -0.2303 | 164.6972
-0.5 | 0.9529 | 0.00591 | -0.2302 | 161.2352
0 | 1.0086 | 0.00632 | -0.2302 | 159.5886
0.5 | 1.0665 | 0.00648 | -0.2306 | 164.5833
1 | 1.125 | 0.00658 | -0.2312 | 170.9726
1.5 | 1.1831 | 0.0067 | -0.2316 | 176.5821
2 | 1.2421 | 0.0067 | -0.2324 | 185.3881
2.5 | 1.2997 | 0.00684 | -0.2328 | 190.0146
3 | 1.3564 | 0.00704 | -0.2331 | 192.6705
3.5 | 1.4136 | 0.00718 | -0.2334 | 196.8802
4 | 1.4695 | 0.00741 | -0.2335 | 198.3131
4.5 | 1.5242 | 0.0077 | -0.2334 | 197.9481
5 | 1.578 | 0.00802 | -0.2332 | 196.7581
5.5 | 1.6283 | 0.00855 | -0.2323 | 190.4444
6 | 1.6761 | 0.00918 | -0.231 | 182.5817
6.5 | 1.7144 | 0.0103 | -0.228 | 166.4466
7 | 1.743 | 0.01179 | -0.2232 | 147.8372
7.5 | 1.7807 | 0.01256 | -0.22 | 141.7755
8 | 1.7775 | 0.01468 | -0.2093 | 121.0831
8.5 | 1.8092 | 0.01568 | -0.2054 | 115.3827
9 | 1.8416 | 0.01672 | -0.2019 | 110.1435
9.5 | 1.8725 | 0.01791 | -0.1984 | 104.5505
10 | 1.9035 | 0.0192 | -0.1951 | 99.1406
10.5 | 1.9317 | 0.02074 | -0.1917 | 93.1389
11 | 1.9634 | 0.02222 | -0.1893 | 88.3618
11.5 | 1.9898 | 0.02385 | -0.186 | 83.4298
12 | 2.0121 | 0.02608 | -0.1826 | 77.1511
12.5 | 2.0324 | 0.02852 | -0.1791 | 71.2623
13 | 2.0527 | 0.03107 | -0.1759 | 66.0669
13.5 | 2.0707 | 0.03392 | -0.1727 | 61.0466
14 | 2.0854 | 0.03713 | -0.1694 | 56.1648
14.5 | 2.0978 | 0.04072 | -0.1662 | 51.5177
15 | 2.1077 | 0.04469 | -0.1632 | 47.1627
15.5 | 2.1181 | 0.04872 | -0.1606 | 43.475
16 | 2.1271 | 0.05304 | -0.1581 | 40.1037
16.5 | 2.1307 | 0.05802 | -0.1557 | 36.7235
17 | 2.1332 | 0.06316 | -0.1534 | 33.7745
17.5 | 2.1329 | 0.06866 | -0.1512 | 31.0647
18 | 2.129 | 0.07455 | -0.1491 | 28.558
18.5 | 2.1219 | 0.08098 | -0.1472 | 26.2028
19 | 2.1173 | 0.08715 | -0.1456 | 24.2949
19.5 | 2.1098 | 0.09372 | -0.1443 | 22.5117
20 | 2.1001 | 0.10072 | -0.1434 | 20.8509

## 109. Re 10M Mach 0.25 (1)
BIGFOIL.COM POLAR EXPORT
goe227
GOE 227 (MVA H.37) |  |  |  | Cl Max: | 2.345 | at alpha= | 12 | deg
JavaFoil+Calcfoil stall+Eppler ext transition |  |  |  | L/D Max: | 146.182 | at alpha= | 5 | deg
Re: | 10000000 |  |  | Cd Min: | 0.00854 | at alpha= | -5 | deg
Mach: | 0.25 |  |  | Cl=0 at alpha= | -9.0673 | deg
|  |  |  | @ Cl=0.1, Cd= | 0.016273
|  |  |  | @ Cl=0.4, Cd= | 0.0087657
|  |  |  | @ Cl=0.6, Cd= | 0.0088684
alpha (deg) | Cl | Cd | Cm | Cl/Cd
-20 | -0.465 | 0.1555 | -0.108 | -2.989
-19.5 | -0.488 | 0.14815 | -0.11 | -3.295
-19 | -0.503 | 0.14142 | -0.111 | -3.56
-18.5 | -0.508 | 0.13235 | -0.112 | -3.836
-18 | -0.508 | 0.1275 | -0.113 | -3.986
-17.5 | -0.506 | 0.11887 | -0.115 | -4.257
-17 | -0.501 | 0.11272 | -0.118 | -4.442
-16.5 | -0.492 | 0.10637 | -0.12 | -4.622
-16 | -0.479 | 0.10106 | -0.122 | -4.739
-15.5 | -0.463 | 0.09345 | -0.125 | -4.959
-15 | -0.444 | 0.08747 | -0.128 | -5.08
-14.5 | -0.42 | 0.08487 | -0.128 | -4.954
-14 | -0.395 | 0.07898 | -0.131 | -5.002
-13.5 | -0.366 | 0.07441 | -0.133 | -4.922
-13 | -0.335 | 0.06916 | -0.136 | -4.838
-12.5 | -0.3 | 0.06452 | -0.139 | -4.648
-12 | -0.268 | 0.05149 | -0.153 | -5.198
-11.5 | -0.23 | 0.04294 | -0.161 | -5.356
-11 | -0.187 | 0.03916 | -0.165 | -4.778
-10.5 | -0.142 | 0.03535 | -0.168 | -4.011
-10 | -0.095 | 0.03032 | -0.173 | -3.125
-9.5 | -0.045 | 0.02421 | -0.18 | -1.876
-9 | 0.007 | 0.0208 | -0.185 | 0.34
-8.5 | 0.062 | 0.01786 | -0.19 | 3.473
-8 | 0.119 | 0.01548 | -0.194 | 7.704
-7.5 | 0.181 | 0.01211 | -0.201 | 14.922
-7 | 0.243 | 0.01053 | -0.206 | 23.102
-6.5 | 0.308 | 0.00941 | -0.21 | 32.721
-6 | 0.373 | 0.0088 | -0.213 | 42.425
-5.5 | 0.436 | 0.00872 | -0.214 | 50.033
-5 | 0.5 | 0.00854 | -0.216 | 58.534
-4.5 | 0.563 | 0.00888 | -0.217 | 63.392
-4 | 0.627 | 0.00886 | -0.218 | 70.778
-3.5 | 0.69 | 0.00965 | -0.219 | 71.527
-3 | 0.754 | 0.00901 | -0.22 | 83.708
-2.5 | 0.816 | 0.0092 | -0.222 | 88.739
-2 | 0.878 | 0.00931 | -0.223 | 94.364
-1.5 | 0.94 | 0.00963 | -0.224 | 97.617
-1 | 1.002 | 0.00968 | -0.225 | 103.556
-0.5 | 1.064 | 0.00993 | -0.226 | 107.143
0 | 1.144 | 0.00986 | -0.227 | 116.085
0.5 | 1.207 | 0.00993 | -0.228 | 121.495
1 | 1.269 | 0.01008 | -0.229 | 125.887
1.5 | 1.331 | 0.01007 | -0.23 | 132.265
2 | 1.394 | 0.01038 | -0.231 | 134.311
2.5 | 1.455 | 0.01051 | -0.232 | 138.465
3 | 1.517 | 0.01085 | -0.233 | 139.866
3.5 | 1.578 | 0.01114 | -0.234 | 141.704
4 | 1.64 | 0.01138 | -0.235 | 144.123
4.5 | 1.701 | 0.01171 | -0.236 | 145.23
5 | 1.761 | 0.01205 | -0.237 | 146.182
5.5 | 1.822 | 0.01583 | -0.238 | 115.065
6 | 1.881 | 0.01638 | -0.239 | 114.832
6.5 | 1.94 | 0.01696 | -0.24 | 114.392
7 | 1.997 | 0.01794 | -0.24 | 111.347
7.5 | 2.051 | 0.01865 | -0.241 | 109.978
8 | 2.103 | 0.01928 | -0.242 | 109.079
8.5 | 2.153 | 0.01993 | -0.243 | 108.03
9 | 2.2 | 0.02228 | -0.244 | 98.753
9.5 | 2.245 | 0.0214 | -0.245 | 104.931
10 | 2.285 | 0.02411 | -0.245 | 94.81
10.5 | 2.312 | 0.02283 | -0.246 | 101.248
11 | 2.331 | 0.02597 | -0.247 | 89.738
11.5 | 2.342 | 0.02457 | -0.248 | 95.32
12 | 2.345 | 0.02582 | -0.248 | 90.823
12.5 | 2.339 | 0.02733 | -0.249 | 85.587
13 | 2.323 | 0.02868 | -0.249 | 81.003
13.5 | 2.247 | 0.03346 | -0.244 | 67.15
14 | 2.193 | 0.03646 | -0.242 | 60.152
14.5 | 2.133 | 0.03915 | -0.241 | 54.491
15 | 2.068 | 0.04206 | -0.24 | 49.164
15.5 | 1.999 | 0.04516 | -0.24 | 44.267
16 | 1.92 | 0.04762 | -0.239 | 40.322
16.5 | 1.833 | 0.05147 | -0.239 | 35.614
17 | 1.736 | 0.05501 | -0.238 | 31.563

## 110. Re 10M Mach 0.25 (2)
BIGFOIL.COM POLAR EXPORT
goe227
GOE 227 (MVA H.37) |  |  |  | Cl Max: | 2.092 | at alpha= | 15.5 | deg
XFOIL ncrit=9 |  |  |  | L/D Max: | 199.384 | at alpha= | 4 | deg
Re: | 10000000 |  |  | Cd Min: | 0.18856 | at alpha= | -20 | deg
Mach: | 0.25 |  |  | Cl=0 at alpha= | -8.2307 | deg
|  |  |  | @ Cl=0.1, Cd= | 0.0067592
|  |  |  | @ Cl=0.4, Cd= | 0.0059362
|  |  |  | @ Cl=0.6, Cd= | 0.0055694
alpha (deg) | Cl | Cd | Cm | Cl/Cd
-20 | -0.458 | 0.18856 | -0.0389 | -2.4289
-19.5 | -0.443 | 0.1819 | -0.0434 | -2.4354
-19 | -0.4446 | 0.17134 | -0.0496 | -2.5948
-18.5 | -0.4323 | 0.16446 | -0.054 | -2.6286
-18 | -0.4541 | 0.15053 | -0.0622 | -3.0167
-17.5 | -0.4492 | 0.14268 | -0.067 | -3.1483
-17 | -0.4554 | 0.13288 | -0.0731 | -3.4272
-16.5 | -0.4778 | 0.12071 | -0.0809 | -3.9582
-15.5 | -0.9432 | 0.04234 | -0.1531 | -22.2768
-15 | -0.9335 | 0.01978 | -0.2014 | -47.1941
-14.5 | -0.8549 | 0.01549 | -0.2126 | -55.1904
-14 | -0.7841 | 0.014 | -0.2152 | -56.0071
-13.5 | -0.7139 | 0.01273 | -0.2171 | -56.0801
-13 | -0.6441 | 0.01165 | -0.2186 | -55.2876
-12.5 | -0.5749 | 0.01086 | -0.2195 | -52.9374
-12 | -0.5064 | 0.01026 | -0.2202 | -49.3567
-11.5 | -0.4384 | 0.00975 | -0.2207 | -44.9641
-11 | -0.3701 | 0.00912 | -0.2216 | -40.5811
-10.5 | -0.3023 | 0.00861 | -0.2224 | -35.1103
-10 | -0.235 | 0.0082 | -0.223 | -28.6585
-9.5 | -0.1683 | 0.00788 | -0.2236 | -21.3579
-9 | -0.102 | 0.00761 | -0.2242 | -13.4034
-8.5 | -0.0356 | 0.00729 | -0.225 | -4.8834
-8 | 0.0305 | 0.007 | -0.2257 | 4.3571
-7.5 | 0.0963 | 0.00677 | -0.2265 | 14.2245
-7 | 0.1617 | 0.00658 | -0.2272 | 24.5745
-6.5 | 0.2271 | 0.00635 | -0.2281 | 35.7638
-6 | 0.292 | 0.00618 | -0.2288 | 47.2492
-5.5 | 0.3568 | 0.00603 | -0.2297 | 59.1708
-5 | 0.4213 | 0.00589 | -0.2305 | 71.528
-4.5 | 0.4856 | 0.00577 | -0.2314 | 84.1594
-4 | 0.5499 | 0.00564 | -0.2323 | 97.5
-3.5 | 0.6138 | 0.00555 | -0.2331 | 110.5946
-3 | 0.6773 | 0.0055 | -0.2339 | 123.1455
-2.5 | 0.7404 | 0.00549 | -0.2347 | 134.8634
-2 | 0.8037 | 0.00544 | -0.2356 | 147.739
-1.5 | 0.866 | 0.00549 | -0.2362 | 157.7413
-1 | 0.9275 | 0.00559 | -0.2368 | 165.9213
-0.5 | 0.9831 | 0.0062 | -0.2364 | 158.5645
0 | 1.0422 | 0.00647 | -0.2366 | 161.0819
0.5 | 1.1021 | 0.00666 | -0.2369 | 165.4805
1 | 1.1629 | 0.00676 | -0.2375 | 172.0266
1.5 | 1.2236 | 0.00686 | -0.238 | 178.3673
2 | 1.2846 | 0.00689 | -0.2387 | 186.4441
2.5 | 1.3445 | 0.00704 | -0.239 | 190.9801
3 | 1.4037 | 0.00723 | -0.2392 | 194.1494
3.5 | 1.4624 | 0.00744 | -0.2393 | 196.5591
4 | 1.5213 | 0.00763 | -0.2393 | 199.384
4.5 | 1.5777 | 0.00795 | -0.239 | 198.4528
5 | 1.6333 | 0.00831 | -0.2385 | 196.5463
5.5 | 1.685 | 0.00885 | -0.2372 | 190.3955
6 | 1.732 | 0.00958 | -0.2351 | 180.7933
6.5 | 1.7668 | 0.01081 | -0.2308 | 163.4413
7 | 1.7742 | 0.01259 | -0.2212 | 140.9214
7.5 | 1.8044 | 0.01365 | -0.2162 | 132.1905
8 | 1.8 | 0.01652 | -0.206 | 108.9588
8.5 | 1.8307 | 0.01795 | -0.202 | 101.9889
9 | 1.8623 | 0.01947 | -0.1983 | 95.6497
9.5 | 1.8923 | 0.02119 | -0.1946 | 89.3016
10 | 1.9218 | 0.02305 | -0.1911 | 83.3753
10.5 | 1.9478 | 0.02524 | -0.1875 | 77.1712
11 | 1.9737 | 0.02758 | -0.1841 | 71.5627
11.5 | 1.9992 | 0.0299 | -0.1811 | 66.8629
12 | 2.0184 | 0.03292 | -0.1774 | 61.3123
12.5 | 2.0378 | 0.03604 | -0.1739 | 56.5427
13 | 2.053 | 0.03965 | -0.1704 | 51.7781
13.5 | 2.0651 | 0.04373 | -0.167 | 47.2239
14 | 2.0746 | 0.04815 | -0.1638 | 43.0862
14.5 | 2.0823 | 0.05296 | -0.1608 | 39.3184
15 | 2.0901 | 0.0578 | -0.1581 | 36.1609
15.5 | 2.092 | 0.06332 | -0.1553 | 33.0385
16 | 2.092 | 0.06911 | -0.1527 | 30.2706
16.5 | 2.089 | 0.07522 | -0.1503 | 27.7719
17 | 2.0835 | 0.08174 | -0.148 | 25.4894
17.5 | 2.0752 | 0.08867 | -0.1461 | 23.4036
18 | 2.0682 | 0.09553 | -0.1445 | 21.6497
18.5 | 2.0601 | 0.1027 | -0.1434 | 20.0594
19 | 2.0464 | 0.11067 | -0.1429 | 18.491
19.5 | 2.0363 | 0.11828 | -0.1428 | 17.2159
20 | 2.0218 | 0.12668 | -0.1435 | 15.9599

## 111. Re 10M Mach 0.50 (1)
BIGFOIL.COM POLAR EXPORT
goe227
GOE 227 (MVA H.37) |  |  |  | Cl Max: | 2.315 | at alpha= | 8.5 | deg
JavaFoil+Calcfoil stall+Eppler ext transition |  |  |  | L/D Max: | 135.657 | at alpha= | 4.5 | deg
Re: | 10000000 |  |  | Cd Min: | 0.00972 | at alpha= | -4 | deg
Mach: | 0.5 |  |  | Cl=0 at alpha= | -9.0732 | deg
|  |  |  | @ Cl=0.1, Cd= | 0.035072
|  |  |  | @ Cl=0.4, Cd= | 0.012818
|  |  |  | @ Cl=0.6, Cd= | 0.0097642
alpha (deg) | Cl | Cd | Cm | Cl/Cd
-20 | -0.609 | 0.14599 | -0.125 | -4.173
-19.5 | -0.581 | 0.14147 | -0.124 | -4.109
-19 | -0.554 | 0.13703 | -0.124 | -4.043
-18.5 | -0.527 | 0.13849 | -0.124 | -3.802
-18 | -0.499 | 0.13303 | -0.125 | -3.752
-17.5 | -0.472 | 0.12863 | -0.125 | -3.666
-17 | -0.444 | 0.12022 | -0.126 | -3.695
-16.5 | -0.417 | 0.12546 | -0.127 | -3.323
-16 | -0.389 | 0.11799 | -0.128 | -3.299
-15.5 | -0.361 | 0.11118 | -0.129 | -3.251
-15 | -0.334 | 0.1069 | -0.129 | -3.121
-14.5 | -0.305 | 0.10784 | -0.126 | -2.83
-14 | -0.277 | 0.0974 | -0.127 | -2.848
-13.5 | -0.249 | 0.09451 | -0.125 | -2.636
-13 | -0.221 | 0.09094 | -0.124 | -2.43
-12.5 | -0.193 | 0.08761 | -0.124 | -2.203
-12 | -0.165 | 0.08418 | -0.124 | -1.96
-11.5 | -0.137 | 0.08305 | -0.126 | -1.651
-11 | -0.109 | 0.07632 | -0.129 | -1.43
-10.5 | -0.081 | 0.06936 | -0.133 | -1.17
-10 | -0.053 | 0.06248 | -0.138 | -0.848
-9.5 | -0.035 | 0.05824 | -0.14 | -0.606
-9 | 0.006 | 0.04968 | -0.155 | 0.125
-8.5 | 0.057 | 0.04459 | -0.162 | 1.283
-8 | 0.116 | 0.03153 | -0.188 | 3.694
-7.5 | 0.179 | 0.02547 | -0.198 | 7.039
-7 | 0.248 | 0.01966 | -0.21 | 12.596
-6.5 | 0.316 | 0.01677 | -0.216 | 18.868
-6 | 0.392 | 0.01306 | -0.225 | 30.019
-5.5 | 0.47 | 0.0107 | -0.232 | 43.929
-5 | 0.546 | 0.00975 | -0.237 | 55.989
-4.5 | 0.622 | 0.00977 | -0.24 | 63.703
-4 | 0.697 | 0.00972 | -0.243 | 71.732
-3.5 | 0.769 | 0.0098 | -0.245 | 78.501
-3 | 0.84 | 0.00986 | -0.246 | 85.19
-2.5 | 0.91 | 0.00991 | -0.247 | 91.783
-2 | 0.979 | 0.01088 | -0.249 | 89.977
-1.5 | 1.048 | 0.01052 | -0.25 | 99.553
-1 | 1.117 | 0.01058 | -0.251 | 105.62
-0.5 | 1.186 | 0.01075 | -0.252 | 110.359
0 | 1.275 | 0.01089 | -0.253 | 117.11
0.5 | 1.345 | 0.01108 | -0.255 | 121.38
1 | 1.414 | 0.01125 | -0.256 | 125.616
1.5 | 1.482 | 0.01128 | -0.257 | 131.447
2 | 1.55 | 0.0117 | -0.258 | 132.549
2.5 | 1.618 | 0.01211 | -0.259 | 133.607
3 | 1.686 | 0.01255 | -0.261 | 134.326
3.5 | 1.753 | 0.01315 | -0.262 | 133.291
4 | 1.819 | 0.01345 | -0.263 | 135.209
4.5 | 1.885 | 0.0139 | -0.264 | 135.657
5 | 1.951 | 0.01896 | -0.265 | 102.867
5.5 | 2.015 | 0.01991 | -0.266 | 101.204
6 | 2.079 | 0.02088 | -0.267 | 99.54
6.5 | 2.138 | 0.02188 | -0.268 | 97.731
7 | 2.196 | 0.02306 | -0.269 | 95.248
7.5 | 2.244 | 0.02481 | -0.27 | 90.468
8 | 2.284 | 0.0264 | -0.271 | 86.515
8.5 | 2.315 | 0.02736 | -0.272 | 84.629
9 | 2.28 | 0.03221 | -0.266 | 70.788
9.5 | 2.272 | 0.03457 | -0.265 | 65.71
10 | 2.226 | 0.03743 | -0.264 | 59.471
10.5 | 2.044 | 0.04154 | -0.263 | 49.2
11 | 1.331 | 0.05219 | -0.26 | 25.508
11.5 | 1.156 | 0.08371 | -0.132 | 13.813
12 | 1.184 | 0.08746 | -0.133 | 13.534
12.5 | 1.417 | 0.05984 | -0.26 | 23.68
13 | 1.44 | 0.06646 | -0.258 | 21.662
13.5 | 1.455 | 0.07505 | -0.254 | 19.384

## 112. Re 10M Mach 0.50 (2)
BIGFOIL.COM POLAR EXPORT
goe227
GOE 227 (MVA H.37) |  |  |  | Cl Max: | 1.9566 | at alpha= | 13 | deg
XFOIL ncrit=9 |  |  |  | L/D Max: | 193.268 | at alpha= | 3.5 | deg
Re: | 10000000 |  |  | Cd Min: | 0.2285 | at alpha= | -20 | deg
Mach: | 0.5 |  |  | Cl=0 at alpha= | -7.7514 | deg
|  |  |  | @ Cl=0.1, Cd= | 0.0078163
|  |  |  | @ Cl=0.4, Cd= | 0.0065457
|  |  |  | @ Cl=0.6, Cd= | 0.0060208
alpha (deg) | Cl | Cd | Cm | Cl/Cd
-20 | -0.3789 | 0.2285 | -0.0385 | -1.6582
-19.5 | -0.3562 | 0.2209 | -0.0437 | -1.6125
-19 | -0.3348 | 0.21301 | -0.0488 | -1.5718
-18.5 | -0.3187 | 0.20322 | -0.0544 | -1.5683
-18 | -0.296 | 0.19599 | -0.0592 | -1.5103
-17.5 | -0.2777 | 0.18769 | -0.0642 | -1.4796
-17 | -0.2619 | 0.17897 | -0.0693 | -1.4634
-16.5 | -0.2399 | 0.17205 | -0.0737 | -1.3944
-16 | -0.2295 | 0.16265 | -0.0789 | -1.411
-15.5 | -0.2085 | 0.15602 | -0.083 | -1.3364
-15 | -0.1937 | 0.14816 | -0.0875 | -1.3074
-14.5 | -0.1816 | 0.14015 | -0.0921 | -1.2958
-14 | -0.1642 | 0.13328 | -0.0961 | -1.232
-13.5 | -0.1633 | 0.12387 | -0.1015 | -1.3183
-13 | -0.1456 | 0.11741 | -0.1053 | -1.2401
-12.5 | -0.1463 | 0.10839 | -0.1108 | -1.3498
-12 | -0.1516 | 0.09905 | -0.117 | -1.5305
-11.5 | -0.1486 | 0.09115 | -0.1224 | -1.6303
-11 | -0.1523 | 0.08261 | -0.1288 | -1.8436
-10.5 | -0.1589 | 0.07395 | -0.1359 | -2.1487
-10 | -0.1819 | 0.06357 | -0.1459 | -2.8614
-9.5 | -0.2005 | 0.05389 | -0.1565 | -3.7205
-9 | -0.2327 | 0.03919 | -0.182 | -5.9377
-8.5 | -0.1484 | 0.01207 | -0.2544 | -12.2949
-8 | -0.0459 | 0.00932 | -0.2595 | -4.9249
-7.5 | 0.0464 | 0.00819 | -0.2603 | 5.6654
-7 | 0.1339 | 0.00758 | -0.2603 | 17.6649
-6.5 | 0.2184 | 0.00717 | -0.2602 | 30.4603
-6 | 0.3007 | 0.00688 | -0.2602 | 43.7064
-5.5 | 0.3819 | 0.0066 | -0.2605 | 57.8636
-5 | 0.4619 | 0.00636 | -0.2609 | 72.6258
-4.5 | 0.5408 | 0.00615 | -0.2615 | 87.935
-4 | 0.6187 | 0.00598 | -0.2622 | 103.4615
-3.5 | 0.6954 | 0.00587 | -0.2629 | 118.4668
-3 | 0.7709 | 0.00583 | -0.2635 | 132.2298
-2.5 | 0.8466 | 0.00575 | -0.2644 | 147.2348
-2 | 0.9212 | 0.00574 | -0.2651 | 160.4878
-1.5 | 0.9931 | 0.00588 | -0.2655 | 168.8946
-1 | 1.0517 | 0.00678 | -0.2637 | 155.118
-0.5 | 1.1217 | 0.00699 | -0.2638 | 160.4721
0 | 1.1916 | 0.0072 | -0.2639 | 165.5
0.5 | 1.2613 | 0.0074 | -0.264 | 170.4459
1 | 1.3308 | 0.00759 | -0.2641 | 175.336
1.5 | 1.4012 | 0.00773 | -0.2642 | 181.2678
2 | 1.4693 | 0.00798 | -0.2638 | 184.1228
2.5 | 1.5405 | 0.00805 | -0.264 | 191.3665
3 | 1.6064 | 0.00839 | -0.2629 | 191.466
3.5 | 1.6737 | 0.00866 | -0.2619 | 193.2679
4 | 1.7357 | 0.00909 | -0.2599 | 190.9461
4.5 | 1.7953 | 0.00951 | -0.2572 | 188.7802
5 | 1.8424 | 0.01006 | -0.252 | 183.1412
5.5 | 1.8915 | 0.01088 | -0.2474 | 173.8511
6.5 | 1.9412 | 0.01485 | -0.232 | 130.7205
7 | 1.8994 | 0.02098 | -0.2181 | 90.5338
7.5 | 1.9155 | 0.0246 | -0.2117 | 77.8659
8.5 | 1.8779 | 0.03724 | -0.195 | 50.427
9 | 1.8947 | 0.04169 | -0.1904 | 45.4473
9.5 | 1.912 | 0.04632 | -0.1862 | 41.2781
10 | 1.9272 | 0.05118 | -0.1821 | 37.6553
10.5 | 1.9376 | 0.05647 | -0.1778 | 34.312
11 | 1.9465 | 0.06194 | -0.1737 | 31.4256
11.5 | 1.9528 | 0.06771 | -0.1697 | 28.8406
12 | 1.956 | 0.07393 | -0.1659 | 26.4575
12.5 | 1.9551 | 0.08063 | -0.1624 | 24.2478
13 | 1.9566 | 0.08751 | -0.16 | 22.3586
13.5 | 1.9497 | 0.09513 | -0.1573 | 20.4951
14 | 1.9404 | 0.10324 | -0.1552 | 18.795
14.5 | 1.9264 | 0.11204 | -0.1539 | 17.1939
15 | 1.9085 | 0.12155 | -0.1536 | 15.7014
15.5 | 1.8875 | 0.13177 | -0.1545 | 14.3242
16 | 1.8668 | 0.1422 | -0.1563 | 13.128
16.5 | 1.8474 | 0.15301 | -0.1591 | 12.0737
17 | 1.8268 | 0.16444 | -0.1633 | 11.1092
17.5 | 1.8064 | 0.17618 | -0.1684 | 10.2532
18 | 1.789 | 0.18808 | -0.1743 | 9.5119

## 113. Re 12M Mach 0.00 (1)
BIGFOIL.COM POLAR EXPORT
goe227
GOE 227 (MVA H.37) |  |  |  | Cl Max: | 2.363 | at alpha= | 13.5 | deg
JavaFoil+Calcfoil stall+Eppler ext transition |  |  |  | L/D Max: | 148.791 | at alpha= | 5 | deg
Re: | 12000000 |  |  | Cd Min: | 0.00836 | at alpha= | -5.5 | deg
Mach: | 0 |  |  | Cl=0 at alpha= | -9.066 | deg
|  |  |  | @ Cl=0.1, Cd= | 0.011523
|  |  |  | @ Cl=0.4, Cd= | 0.0084111
|  |  |  | @ Cl=0.6, Cd= | 0.0089074
alpha (deg) | Cl | Cd | Cm | Cl/Cd
-20 | -0.666 | 0.1372 | -0.113 | -4.854
-19.5 | -0.664 | 0.12656 | -0.117 | -5.246
-19 | -0.655 | 0.1221 | -0.118 | -5.366
-18.5 | -0.641 | 0.1149 | -0.12 | -5.578
-18 | -0.624 | 0.10926 | -0.122 | -5.715
-17.5 | -0.605 | 0.1058 | -0.122 | -5.714
-17 | -0.584 | 0.09998 | -0.124 | -5.841
-16.5 | -0.561 | 0.0958 | -0.125 | -5.851
-16 | -0.536 | 0.09013 | -0.126 | -5.945
-15.5 | -0.509 | 0.08516 | -0.128 | -5.977
-15 | -0.48 | 0.08039 | -0.13 | -5.973
-14.5 | -0.457 | 0.06635 | -0.142 | -6.884
-14 | -0.424 | 0.06165 | -0.144 | -6.879
-13.5 | -0.39 | 0.05651 | -0.148 | -6.899
-13 | -0.354 | 0.05122 | -0.151 | -6.905
-12.5 | -0.315 | 0.04641 | -0.154 | -6.793
-12 | -0.277 | 0.03955 | -0.16 | -6.993
-11.5 | -0.235 | 0.03479 | -0.164 | -6.747
-11 | -0.191 | 0.02871 | -0.17 | -6.669
-10.5 | -0.144 | 0.0269 | -0.172 | -5.352
-10 | -0.096 | 0.02249 | -0.177 | -4.269
-9.5 | -0.046 | 0.0192 | -0.181 | -2.371
-9 | 0.007 | 0.01691 | -0.184 | 0.417
-8.5 | 0.063 | 0.01214 | -0.193 | 5.166
-8 | 0.12 | 0.01119 | -0.196 | 10.716
-7.5 | 0.18 | 0.00987 | -0.2 | 18.195
-7 | 0.24 | 0.00915 | -0.203 | 26.25
-6.5 | 0.302 | 0.00864 | -0.205 | 34.937
-6 | 0.363 | 0.00849 | -0.207 | 42.715
-5.5 | 0.424 | 0.00836 | -0.208 | 50.695
-5 | 0.485 | 0.00879 | -0.209 | 55.143
-4.5 | 0.546 | 0.00889 | -0.21 | 61.432
-4 | 0.608 | 0.00891 | -0.211 | 68.193
-3.5 | 0.669 | 0.00899 | -0.212 | 74.449
-3 | 0.731 | 0.00889 | -0.214 | 82.226
-2.5 | 0.791 | 0.00953 | -0.215 | 83.01
-2 | 0.851 | 0.00919 | -0.216 | 92.689
-1.5 | 0.911 | 0.00936 | -0.217 | 97.367
-1 | 0.972 | 0.00942 | -0.218 | 103.228
-0.5 | 1.032 | 0.00963 | -0.219 | 107.127
0 | 1.109 | 0.00949 | -0.22 | 116.8
0.5 | 1.169 | 0.0096 | -0.221 | 121.783
1 | 1.23 | 0.00968 | -0.222 | 127.009
1.5 | 1.29 | 0.0097 | -0.223 | 133.094
2 | 1.351 | 0.00999 | -0.224 | 135.218
2.5 | 1.411 | 0.01025 | -0.225 | 137.667
3 | 1.471 | 0.01049 | -0.226 | 140.259
3.5 | 1.53 | 0.01076 | -0.227 | 142.2
4 | 1.59 | 0.01095 | -0.228 | 145.232
4.5 | 1.649 | 0.01126 | -0.229 | 146.524
5 | 1.708 | 0.01148 | -0.23 | 148.791
5.5 | 1.767 | 0.01484 | -0.231 | 119.081
6 | 1.826 | 0.01542 | -0.231 | 118.393
6.5 | 1.883 | 0.01572 | -0.232 | 119.805
7 | 1.939 | 0.01661 | -0.233 | 116.737
7.5 | 1.993 | 0.01711 | -0.234 | 116.52
8 | 2.045 | 0.01766 | -0.235 | 115.784
8.5 | 2.095 | 0.01821 | -0.235 | 115.089
9 | 2.144 | 0.01873 | -0.236 | 114.479
9.5 | 2.192 | 0.01934 | -0.237 | 113.295
10 | 2.235 | 0.02148 | -0.238 | 104.059
10.5 | 2.268 | 0.0223 | -0.239 | 101.735
11 | 2.297 | 0.02283 | -0.239 | 100.642
11.5 | 2.321 | 0.02191 | -0.24 | 105.925
12 | 2.34 | 0.02277 | -0.241 | 102.781
12.5 | 2.353 | 0.0236 | -0.241 | 99.717
13 | 2.361 | 0.0271 | -0.242 | 87.117
13.5 | 2.363 | 0.02801 | -0.242 | 84.35
14 | 2.359 | 0.02692 | -0.242 | 87.654
14.5 | 2.35 | 0.02844 | -0.243 | 82.617
15 | 2.335 | 0.02891 | -0.244 | 80.768
15.5 | 2.258 | 0.03474 | -0.238 | 64.988
16 | 2.22 | 0.03706 | -0.237 | 59.891
16.5 | 2.176 | 0.03961 | -0.235 | 54.93
17 | 2.135 | 0.04158 | -0.235 | 51.332
17.5 | 2.093 | 0.04444 | -0.235 | 47.087
18 | 2.047 | 0.04656 | -0.234 | 43.953
18.5 | 2.001 | 0.04874 | -0.234 | 41.057

## 114. Re 12M Mach 0.00 (2)
BIGFOIL.COM POLAR EXPORT
goe227
GOE 227 (MVA H.37) |  |  |  | Cl Max: | 2.1639 | at alpha= | 17 | deg
XFOIL ncrit=9 |  |  |  | L/D Max: | 201.655 | at alpha= | 4 | deg
Re: | 12000000 |  |  | Cd Min: | 0.16456 | at alpha= | -20 | deg
Mach: | 0 |  |  | Cl=0 at alpha= | -8.3542 | deg
|  |  |  | @ Cl=0.1, Cd= | 0.0063531
|  |  |  | @ Cl=0.4, Cd= | 0.0056242
|  |  |  | @ Cl=0.6, Cd= | 0.0053278
alpha (deg) | Cl | Cd | Cm | Cl/Cd
-20 | -0.5408 | 0.16456 | -0.0457 | -3.2863
-19 | -1.12 | 0.0546 | -0.1251 | -20.5128
-18.5 | -1.2176 | 0.03095 | -0.1561 | -39.3409
-18 | -1.1693 | 0.02022 | -0.1801 | -57.8289
-17.5 | -1.1028 | 0.01645 | -0.1906 | -67.0395
-17 | -1.0436 | 0.01492 | -0.1942 | -69.9464
-16.5 | -0.9842 | 0.01352 | -0.1973 | -72.7959
-16 | -0.925 | 0.01257 | -0.1993 | -73.5879
-15.5 | -0.8659 | 0.0119 | -0.2009 | -72.7647
-14 | -0.688 | 0.0103 | -0.2048 | -66.7961
-13.5 | -0.6277 | 0.00981 | -0.2061 | -63.9857
-13 | -0.5672 | 0.0094 | -0.2071 | -60.3404
-12.5 | -0.5066 | 0.00904 | -0.2082 | -56.0398
-12 | -0.4459 | 0.00872 | -0.2092 | -51.1353
-11.5 | -0.3849 | 0.00832 | -0.2103 | -46.262
-11 | -0.3237 | 0.00794 | -0.2114 | -40.7683
-10.5 | -0.2625 | 0.00764 | -0.2124 | -34.3586
-9.5 | -0.1404 | 0.00719 | -0.2143 | -19.5271
-9 | -0.0793 | 0.00697 | -0.2153 | -11.3773
-8.5 | -0.0179 | 0.00673 | -0.2163 | -2.6597
-8 | 0.0435 | 0.00651 | -0.2173 | 6.682
-7.5 | 0.1047 | 0.00634 | -0.2182 | 16.5142
-7 | 0.166 | 0.00616 | -0.2191 | 26.9481
-6.5 | 0.2272 | 0.006 | -0.2201 | 37.8667
-6 | 0.2882 | 0.00588 | -0.221 | 49.0136
-5.5 | 0.3494 | 0.00574 | -0.2219 | 60.8711
-5 | 0.4106 | 0.0056 | -0.2229 | 73.3214
-4.5 | 0.4716 | 0.00549 | -0.2238 | 85.9016
-4 | 0.5325 | 0.0054 | -0.2247 | 98.6111
-3.5 | 0.5933 | 0.00533 | -0.2255 | 111.3133
-3 | 0.6535 | 0.00531 | -0.2263 | 123.0697
-2.5 | 0.714 | 0.00526 | -0.2272 | 135.7414
-2 | 0.774 | 0.00526 | -0.2279 | 147.1483
-1.5 | 0.8335 | 0.0053 | -0.2286 | 157.2642
-1 | 0.8898 | 0.00566 | -0.2288 | 157.2085
-0.5 | 0.9453 | 0.00608 | -0.2288 | 155.477
0 | 1.0029 | 0.00627 | -0.2292 | 159.9522
0.5 | 1.0611 | 0.00637 | -0.2297 | 166.5777
1 | 1.1192 | 0.00647 | -0.2303 | 172.983
1.5 | 1.1772 | 0.00657 | -0.2308 | 179.1781
2 | 1.2359 | 0.00656 | -0.2316 | 188.3994
2.5 | 1.293 | 0.00671 | -0.232 | 192.6975
3 | 1.3501 | 0.00684 | -0.2324 | 197.383
3.5 | 1.4063 | 0.00704 | -0.2326 | 199.7585
4 | 1.462 | 0.00725 | -0.2328 | 201.6552
4.5 | 1.5162 | 0.00755 | -0.2327 | 200.8212
5 | 1.5692 | 0.00791 | -0.2325 | 198.3818
5.5 | 1.6185 | 0.00849 | -0.2315 | 190.636
6 | 1.6651 | 0.00918 | -0.2301 | 181.3834
6.5 | 1.6952 | 0.01079 | -0.2257 | 157.1084
7 | 1.739 | 0.01144 | -0.2238 | 152.0105
7.5 | 1.7565 | 0.0132 | -0.217 | 133.0682
8 | 1.7826 | 0.01403 | -0.2116 | 127.0563
8.5 | 1.8161 | 0.01484 | -0.208 | 122.3787
9 | 1.8496 | 0.01571 | -0.2047 | 117.7339
9.5 | 1.8822 | 0.0167 | -0.2013 | 112.7066
10 | 1.9127 | 0.01786 | -0.1979 | 107.0941
10.5 | 1.9425 | 0.01916 | -0.1946 | 101.3831
11 | 1.9718 | 0.02058 | -0.1914 | 95.8115
11.5 | 2.0019 | 0.0219 | -0.1889 | 91.411
12 | 2.0261 | 0.02381 | -0.1855 | 85.0945
12.5 | 2.0502 | 0.02584 | -0.1823 | 79.3421
13 | 2.0705 | 0.02819 | -0.179 | 73.448
13.5 | 2.0883 | 0.03086 | -0.1756 | 67.6701
14 | 2.1044 | 0.0338 | -0.1723 | 62.2604
14.5 | 2.1191 | 0.03692 | -0.1691 | 57.3971
15 | 2.1336 | 0.04021 | -0.1662 | 53.0614
15.5 | 2.1459 | 0.04382 | -0.1634 | 48.9708
16 | 2.1536 | 0.04803 | -0.1606 | 44.8386
16.5 | 2.1606 | 0.05243 | -0.1581 | 41.2092
17 | 2.1639 | 0.05731 | -0.1557 | 37.7578
17.5 | 2.1629 | 0.06277 | -0.1533 | 34.4575
18 | 2.1625 | 0.0682 | -0.1512 | 31.7082
18.5 | 2.1612 | 0.07369 | -0.1492 | 29.3283
19 | 2.158 | 0.07951 | -0.1475 | 27.1412
19.5 | 2.153 | 0.08561 | -0.1459 | 25.1489
20 | 2.1458 | 0.09197 | -0.1446 | 23.3315

## 115. Re 12M Mach 0.10 (1)
BIGFOIL.COM POLAR EXPORT
goe227
GOE 227 (MVA H.37) |  |  |  | Cl Max: | 2.359 | at alpha= | 13 | deg
JavaFoil+Calcfoil stall+Eppler ext transition |  |  |  | L/D Max: | 148.736 | at alpha= | 5 | deg
Re: | 12000000 |  |  | Cd Min: | 0.00838 | at alpha= | -5.5 | deg
Mach: | 0.1 |  |  | Cl=0 at alpha= | -9.066 | deg
|  |  |  | @ Cl=0.1, Cd= | 0.011801
|  |  |  | @ Cl=0.4, Cd= | 0.0084219
|  |  |  | @ Cl=0.6, Cd= | 0.0089265
alpha (deg) | Cl | Cd | Cm | Cl/Cd
-20 | -0.645 | 0.1389 | -0.112 | -4.645
-19.5 | -0.645 | 0.13102 | -0.115 | -4.921
-19 | -0.639 | 0.12429 | -0.117 | -5.143
-18.5 | -0.626 | 0.11846 | -0.118 | -5.287
-18 | -0.612 | 0.11109 | -0.121 | -5.509
-17.5 | -0.595 | 0.1063 | -0.122 | -5.595
-17 | -0.575 | 0.10147 | -0.123 | -5.665
-16.5 | -0.553 | 0.09745 | -0.124 | -5.677
-16 | -0.53 | 0.09153 | -0.126 | -5.788
-15.5 | -0.504 | 0.08642 | -0.128 | -5.834
-15 | -0.477 | 0.08158 | -0.13 | -5.843
-14.5 | -0.452 | 0.06968 | -0.14 | -6.487
-14 | -0.42 | 0.0644 | -0.143 | -6.53
-13.5 | -0.387 | 0.05874 | -0.146 | -6.593
-13 | -0.352 | 0.05263 | -0.151 | -6.69
-12.5 | -0.314 | 0.04745 | -0.154 | -6.627
-12 | -0.276 | 0.04092 | -0.16 | -6.738
-11.5 | -0.234 | 0.03601 | -0.164 | -6.504
-11 | -0.191 | 0.02994 | -0.17 | -6.38
-10.5 | -0.145 | 0.02471 | -0.175 | -5.884
-10 | -0.096 | 0.02331 | -0.177 | -4.116
-9.5 | -0.046 | 0.01935 | -0.182 | -2.358
-9 | 0.007 | 0.0173 | -0.185 | 0.408
-8.5 | 0.063 | 0.01245 | -0.193 | 5.044
-8 | 0.12 | 0.01145 | -0.196 | 10.491
-7.5 | 0.18 | 0.01 | -0.201 | 17.991
-7 | 0.241 | 0.00918 | -0.204 | 26.275
-6.5 | 0.303 | 0.0087 | -0.206 | 34.837
-6 | 0.364 | 0.00848 | -0.208 | 42.959
-5.5 | 0.426 | 0.00838 | -0.209 | 50.776
-5 | 0.487 | 0.00881 | -0.21 | 55.291
-4.5 | 0.549 | 0.00891 | -0.211 | 61.603
-4 | 0.611 | 0.00893 | -0.212 | 68.412
-3.5 | 0.673 | 0.009 | -0.213 | 74.703
-3 | 0.734 | 0.00892 | -0.215 | 82.321
-2.5 | 0.795 | 0.00957 | -0.216 | 83.072
-2 | 0.856 | 0.00919 | -0.217 | 93.059
-1.5 | 0.916 | 0.00948 | -0.218 | 96.599
-1 | 0.977 | 0.00943 | -0.219 | 103.614
-0.5 | 1.037 | 0.00964 | -0.22 | 107.506
0 | 1.114 | 0.0095 | -0.221 | 117.279
0.5 | 1.175 | 0.00962 | -0.222 | 122.099
1 | 1.236 | 0.00971 | -0.223 | 127.33
1.5 | 1.297 | 0.0097 | -0.224 | 133.737
2 | 1.357 | 0.01002 | -0.225 | 135.507
2.5 | 1.418 | 0.01025 | -0.226 | 138.242
3 | 1.478 | 0.01051 | -0.227 | 140.634
3.5 | 1.538 | 0.01078 | -0.228 | 142.687
4 | 1.598 | 0.011 | -0.229 | 145.249
4.5 | 1.657 | 0.0113 | -0.23 | 146.655
5 | 1.717 | 0.01154 | -0.231 | 148.736
5.5 | 1.776 | 0.01492 | -0.232 | 119.011
6 | 1.834 | 0.01552 | -0.232 | 118.187
6.5 | 1.892 | 0.01583 | -0.233 | 119.475
7 | 1.948 | 0.01672 | -0.234 | 116.511
7.5 | 2.002 | 0.01866 | -0.235 | 107.32
8 | 2.054 | 0.01769 | -0.236 | 116.098
8.5 | 2.104 | 0.01832 | -0.237 | 114.858
9 | 2.153 | 0.01886 | -0.237 | 114.179
9.5 | 2.2 | 0.01948 | -0.238 | 112.948
10 | 2.243 | 0.02195 | -0.239 | 102.199
10.5 | 2.276 | 0.02252 | -0.24 | 101.072
11 | 2.303 | 0.02338 | -0.24 | 98.52
11.5 | 2.326 | 0.02212 | -0.241 | 105.147
12 | 2.343 | 0.02486 | -0.242 | 94.221
12.5 | 2.354 | 0.02602 | -0.242 | 90.466
13 | 2.359 | 0.0275 | -0.243 | 85.768
13.5 | 2.358 | 0.0285 | -0.244 | 82.731
14 | 2.35 | 0.02738 | -0.243 | 85.839
14.5 | 2.337 | 0.02901 | -0.244 | 80.559
15 | 2.27 | 0.03339 | -0.239 | 67.979
15.5 | 2.232 | 0.03557 | -0.238 | 62.743
16 | 2.188 | 0.03776 | -0.237 | 57.93
16.5 | 2.139 | 0.04079 | -0.236 | 52.44
17 | 2.094 | 0.04288 | -0.236 | 48.836
17.5 | 2.045 | 0.04576 | -0.235 | 44.695
18 | 1.994 | 0.04841 | -0.235 | 41.194

## 116. Re 12M Mach 0.10 (2)
BIGFOIL.COM POLAR EXPORT
goe227
GOE 227 (MVA H.37) |  |  |  | Cl Max: | 2.1573 | at alpha= | 17 | deg
XFOIL ncrit=9 |  |  |  | L/D Max: | 201.824 | at alpha= | 4 | deg
Re: | 12000000 |  |  | Cd Min: | 0.16024 | at alpha= | -19.5 | deg
Mach: | 0.1 |  |  | Cl=0 at alpha= | -8.3374 | deg
|  |  |  | @ Cl=0.1, Cd= | 0.0063802
|  |  |  | @ Cl=0.4, Cd= | 0.0056484
|  |  |  | @ Cl=0.6, Cd= | 0.0053389
alpha (deg) | Cl | Cd | Cm | Cl/Cd
-19.5 | -0.5228 | 0.16024 | -0.0498 | -3.2626
-19 | -0.5433 | 0.14723 | -0.0576 | -3.6901
-18 | -1.1794 | 0.03299 | -0.1558 | -35.7502
-17.5 | -1.1355 | 0.02047 | -0.1832 | -55.4714
-17 | -1.0664 | 0.01634 | -0.1945 | -65.2632
-16.5 | -1.0049 | 0.01468 | -0.1982 | -68.4537
-16 | -0.9437 | 0.01328 | -0.2011 | -71.0617
-15.5 | -0.8831 | 0.01241 | -0.2029 | -71.1604
-15 | -0.8237 | 0.01194 | -0.2041 | -68.9866
-14 | -0.7011 | 0.01065 | -0.2068 | -65.831
-13.5 | -0.6394 | 0.01006 | -0.208 | -63.5586
-13 | -0.5777 | 0.00958 | -0.2091 | -60.3027
-12.5 | -0.5159 | 0.00919 | -0.21 | -56.1371
-12 | -0.4543 | 0.00885 | -0.2109 | -51.3333
-11.5 | -0.3923 | 0.00846 | -0.212 | -46.3712
-11 | -0.33 | 0.00805 | -0.2131 | -40.9938
-10.5 | -0.2679 | 0.00772 | -0.214 | -34.7021
-10 | -0.206 | 0.00746 | -0.2149 | -27.6139
-9.5 | -0.1442 | 0.00724 | -0.2158 | -19.9171
-9 | -0.0824 | 0.00703 | -0.2167 | -11.7212
-8.5 | -0.0202 | 0.00677 | -0.2177 | -2.9838
-8 | 0.0419 | 0.00654 | -0.2186 | 6.4067
-7.5 | 0.1037 | 0.00637 | -0.2195 | 16.2794
-7 | 0.1656 | 0.0062 | -0.2204 | 26.7097
-6.5 | 0.2275 | 0.00602 | -0.2214 | 37.7907
-6 | 0.2891 | 0.0059 | -0.2222 | 49
-5.5 | 0.3508 | 0.00576 | -0.2232 | 60.9028
-5 | 0.4125 | 0.00562 | -0.2241 | 73.3986
-4.5 | 0.474 | 0.00551 | -0.225 | 86.0254
-4 | 0.5355 | 0.0054 | -0.2259 | 99.1667
-3.5 | 0.5966 | 0.00534 | -0.2268 | 111.7228
-3 | 0.6573 | 0.00532 | -0.2275 | 123.5526
-2.5 | 0.7183 | 0.00527 | -0.2284 | 136.2998
-2 | 0.7787 | 0.00527 | -0.2291 | 147.7609
-1.5 | 0.8385 | 0.00532 | -0.2298 | 157.6128
-1 | 0.895 | 0.0057 | -0.2299 | 157.0175
-0.5 | 0.9511 | 0.0061 | -0.23 | 155.918
0 | 1.009 | 0.00629 | -0.2304 | 160.4134
0.5 | 1.0676 | 0.0064 | -0.2309 | 166.8125
1 | 1.1262 | 0.00649 | -0.2315 | 173.5285
1.5 | 1.1845 | 0.00659 | -0.232 | 179.742
2 | 1.2437 | 0.00659 | -0.2328 | 188.7253
2.5 | 1.3011 | 0.00674 | -0.2332 | 193.0415
3 | 1.3587 | 0.00688 | -0.2335 | 197.4855
3.5 | 1.4153 | 0.00707 | -0.2338 | 200.1839
4 | 1.4713 | 0.00729 | -0.2339 | 201.8244
4.5 | 1.5259 | 0.00759 | -0.2338 | 201.0408
5 | 1.5793 | 0.00795 | -0.2335 | 198.6541
5.5 | 1.6288 | 0.00854 | -0.2325 | 190.726
6.5 | 1.7044 | 0.0109 | -0.2262 | 156.367
7 | 1.7478 | 0.01156 | -0.2241 | 151.1938
7.5 | 1.7577 | 0.01334 | -0.2156 | 131.7616
8 | 1.7869 | 0.01428 | -0.2109 | 125.1331
8.5 | 1.8202 | 0.01515 | -0.2072 | 120.1452
9 | 1.8535 | 0.0161 | -0.2038 | 115.1242
9.5 | 1.8861 | 0.01716 | -0.2004 | 109.9126
10 | 1.9169 | 0.0184 | -0.197 | 104.1793
10.5 | 1.9469 | 0.01977 | -0.1937 | 98.4775
11 | 1.9757 | 0.02131 | -0.1905 | 92.7123
11.5 | 2.0049 | 0.02279 | -0.1879 | 87.9728
12 | 2.0287 | 0.02485 | -0.1844 | 81.6378
12.5 | 2.0522 | 0.02701 | -0.1812 | 75.9793
13 | 2.0726 | 0.02945 | -0.1778 | 70.3769
13.5 | 2.0898 | 0.0323 | -0.1744 | 64.6997
14 | 2.1039 | 0.03551 | -0.171 | 59.2481
14.5 | 2.1183 | 0.03883 | -0.1678 | 54.5532
15 | 2.1318 | 0.04237 | -0.1649 | 50.3139
15.5 | 2.1429 | 0.04621 | -0.1621 | 46.3731
16 | 2.1501 | 0.05064 | -0.1594 | 42.4585
16.5 | 2.1552 | 0.05539 | -0.1569 | 38.9096
17 | 2.1573 | 0.06047 | -0.1544 | 35.6755
17.5 | 2.1542 | 0.0663 | -0.1521 | 32.4917
18 | 2.1529 | 0.07189 | -0.15 | 29.9471
18.5 | 2.15 | 0.0777 | -0.148 | 27.6705
19 | 2.1457 | 0.08378 | -0.1464 | 25.6111
19.5 | 2.1389 | 0.09015 | -0.1449 | 23.726
20 | 2.131 | 0.09678 | -0.1437 | 22.019

## 117. Re 12M Mach 0.25 (1)
BIGFOIL.COM POLAR EXPORT
goe227
GOE 227 (MVA H.37) |  |  |  | Cl Max: | 2.345 | at alpha= | 12 | deg
JavaFoil+Calcfoil stall+Eppler ext transition |  |  |  | L/D Max: | 148.918 | at alpha= | 5 | deg
Re: | 12000000 |  |  | Cd Min: | 0.00857 | at alpha= | -5.5 | deg
Mach: | 0.25 |  |  | Cl=0 at alpha= | -9.0673 | deg
|  |  |  | @ Cl=0.1, Cd= | 0.014457
|  |  |  | @ Cl=0.4, Cd= | 0.0086271
|  |  |  | @ Cl=0.6, Cd= | 0.0090173
alpha (deg) | Cl | Cd | Cm | Cl/Cd
-20 | -0.465 | 0.15458 | -0.108 | -3.009
-19.5 | -0.488 | 0.14483 | -0.11 | -3.372
-19 | -0.504 | 0.13896 | -0.111 | -3.625
-18.5 | -0.508 | 0.13062 | -0.114 | -3.891
-18 | -0.509 | 0.12359 | -0.115 | -4.121
-17.5 | -0.507 | 0.11828 | -0.117 | -4.283
-17 | -0.501 | 0.11232 | -0.118 | -4.458
-16.5 | -0.492 | 0.10478 | -0.121 | -4.697
-16 | -0.479 | 0.10061 | -0.122 | -4.758
-15.5 | -0.464 | 0.09328 | -0.125 | -4.969
-15 | -0.444 | 0.08721 | -0.128 | -5.096
-14.5 | -0.421 | 0.08309 | -0.129 | -5.071
-14 | -0.395 | 0.0785 | -0.131 | -5.036
-13.5 | -0.367 | 0.07301 | -0.134 | -5.023
-13 | -0.335 | 0.06822 | -0.137 | -4.908
-12.5 | -0.302 | 0.06113 | -0.143 | -4.939
-12 | -0.269 | 0.04957 | -0.155 | -5.421
-11.5 | -0.229 | 0.04397 | -0.16 | -5.217
-11 | -0.188 | 0.03696 | -0.167 | -5.086
-10.5 | -0.142 | 0.03412 | -0.169 | -4.169
-10 | -0.095 | 0.02945 | -0.174 | -3.226
-9.5 | -0.045 | 0.0241 | -0.18 | -1.885
-9 | 0.007 | 0.01897 | -0.187 | 0.375
-8.5 | 0.062 | 0.01675 | -0.191 | 3.722
-8 | 0.121 | 0.01319 | -0.198 | 9.175
-7.5 | 0.181 | 0.01141 | -0.203 | 15.9
-7 | 0.245 | 0.00989 | -0.207 | 24.716
-6.5 | 0.308 | 0.00925 | -0.21 | 33.333
-6 | 0.373 | 0.00867 | -0.213 | 43.03
-5.5 | 0.436 | 0.00857 | -0.214 | 50.932
-5 | 0.5 | 0.0089 | -0.216 | 56.171
-4.5 | 0.563 | 0.009 | -0.217 | 62.602
-4 | 0.627 | 0.00903 | -0.218 | 69.418
-3.5 | 0.691 | 0.0091 | -0.219 | 75.864
-3 | 0.754 | 0.00904 | -0.22 | 83.424
-2.5 | 0.816 | 0.00974 | -0.222 | 83.779
-2 | 0.878 | 0.0093 | -0.223 | 94.482
-1.5 | 0.94 | 0.00952 | -0.224 | 98.715
-1 | 1.003 | 0.0095 | -0.225 | 105.478
-0.5 | 1.064 | 0.00978 | -0.226 | 108.825
0 | 1.144 | 0.00971 | -0.227 | 117.883
0.5 | 1.207 | 0.00978 | -0.228 | 123.401
1 | 1.269 | 0.00984 | -0.229 | 128.984
1.5 | 1.331 | 0.01001 | -0.23 | 133.006
2 | 1.394 | 0.01022 | -0.231 | 136.383
2.5 | 1.455 | 0.01047 | -0.232 | 139
3 | 1.517 | 0.01081 | -0.233 | 140.279
3.5 | 1.578 | 0.01104 | -0.234 | 142.922
4 | 1.64 | 0.01128 | -0.235 | 145.363
4.5 | 1.701 | 0.01154 | -0.236 | 147.329
5 | 1.761 | 0.01183 | -0.237 | 148.918
5.5 | 1.822 | 0.01553 | -0.238 | 117.29
6 | 1.881 | 0.0161 | -0.239 | 116.872
6.5 | 1.94 | 0.01651 | -0.24 | 117.511
7 | 1.997 | 0.01754 | -0.24 | 113.856
7.5 | 2.051 | 0.01804 | -0.241 | 113.702
8 | 2.103 | 0.0188 | -0.242 | 111.883
8.5 | 2.153 | 0.02113 | -0.243 | 101.888
9 | 2.2 | 0.0217 | -0.244 | 101.402
9.5 | 2.245 | 0.02079 | -0.245 | 107.996
10 | 2.285 | 0.02337 | -0.246 | 97.775
10.5 | 2.312 | 0.02214 | -0.246 | 104.404
11 | 2.331 | 0.02514 | -0.247 | 92.725
11.5 | 2.342 | 0.0238 | -0.248 | 98.394
12 | 2.345 | 0.02803 | -0.248 | 83.666
12.5 | 2.339 | 0.02661 | -0.249 | 87.899
13 | 2.323 | 0.02744 | -0.25 | 84.646
13.5 | 2.297 | 0.03222 | -0.25 | 71.302
14 | 2.206 | 0.03464 | -0.244 | 63.689
14.5 | 2.141 | 0.03798 | -0.242 | 56.385
15 | 2.074 | 0.04022 | -0.241 | 51.554
15.5 | 2.003 | 0.04339 | -0.24 | 46.148
16 | 1.924 | 0.04644 | -0.24 | 41.421
16.5 | 1.835 | 0.04961 | -0.24 | 36.992
17 | 1.741 | 0.05267 | -0.239 | 33.065

## 118. Re 12M Mach 0.25 (2)
BIGFOIL.COM POLAR EXPORT
goe227
GOE 227 (MVA H.37) |  |  |  | Cl Max: | 2.119 | at alpha= | 16 | deg
XFOIL ncrit=9 |  |  |  | L/D Max: | 202.54 | at alpha= | 4 | deg
Re: | 12000000 |  |  | Cd Min: | 0.18746 | at alpha= | -20 | deg
Mach: | 0.25 |  |  | Cl=0 at alpha= | -8.2421 | deg
|  |  |  | @ Cl=0.1, Cd= | 0.0065142
|  |  |  | @ Cl=0.4, Cd= | 0.0057663
|  |  |  | @ Cl=0.6, Cd= | 0.0054219
alpha (deg) | Cl | Cd | Cm | Cl/Cd
-20 | -0.4625 | 0.18746 | -0.0394 | -2.4672
-19.5 | -0.4461 | 0.18115 | -0.0437 | -2.4626
-19 | -0.4487 | 0.17044 | -0.0501 | -2.6326
-18.5 | -0.4526 | 0.1601 | -0.0563 | -2.827
-18 | -0.4596 | 0.14949 | -0.0628 | -3.0745
-17.5 | -0.4741 | 0.13807 | -0.0698 | -3.4338
-17 | -0.4656 | 0.1313 | -0.0742 | -3.5461
-16.5 | -0.4847 | 0.11982 | -0.0817 | -4.0452
-15.5 | -1.0031 | 0.02678 | -0.185 | -37.4571
-15 | -0.9254 | 0.01672 | -0.2105 | -55.3469
-14.5 | -0.8528 | 0.01434 | -0.2154 | -59.47
-14 | -0.7823 | 0.01305 | -0.2172 | -59.9464
-13.5 | -0.7123 | 0.01212 | -0.2183 | -58.7706
-13 | -0.6424 | 0.01109 | -0.2196 | -57.9261
-12.5 | -0.5732 | 0.01032 | -0.2205 | -55.5426
-12 | -0.5047 | 0.00975 | -0.2211 | -51.7641
-11.5 | -0.4366 | 0.00926 | -0.2216 | -47.149
-11 | -0.3686 | 0.00879 | -0.2222 | -41.934
-10.5 | -0.3007 | 0.00828 | -0.2229 | -36.3164
-10 | -0.2334 | 0.00787 | -0.2236 | -29.6569
-9.5 | -0.1667 | 0.00757 | -0.2242 | -22.0211
-9 | -0.1004 | 0.00732 | -0.2247 | -13.7158
-8.5 | -0.0342 | 0.00707 | -0.2254 | -4.8373
-8 | 0.0321 | 0.00677 | -0.2261 | 4.7415
-7.5 | 0.0979 | 0.00652 | -0.2269 | 15.0153
-7 | 0.1633 | 0.00634 | -0.2276 | 25.7571
-6.5 | 0.2284 | 0.00618 | -0.2284 | 36.9579
-6 | 0.2934 | 0.006 | -0.2292 | 48.9
-5.5 | 0.358 | 0.00587 | -0.23 | 60.9881
-5 | 0.4228 | 0.00571 | -0.2309 | 74.0455
-4.5 | 0.4873 | 0.00557 | -0.2318 | 87.4865
-4 | 0.5515 | 0.00546 | -0.2327 | 101.0073
-3.5 | 0.6152 | 0.00541 | -0.2334 | 113.7153
-3 | 0.6786 | 0.00536 | -0.2343 | 126.6045
-2.5 | 0.7421 | 0.00532 | -0.2351 | 139.4925
-2 | 0.8049 | 0.00532 | -0.2358 | 151.297
-1.5 | 0.8666 | 0.00543 | -0.2364 | 159.5948
-0.5 | 0.983 | 0.00621 | -0.2365 | 158.2931
0 | 1.043 | 0.00642 | -0.2368 | 162.4611
0.5 | 1.1037 | 0.00655 | -0.2373 | 168.5038
1 | 1.1649 | 0.00661 | -0.2379 | 176.233
1.5 | 1.2251 | 0.00676 | -0.2383 | 181.2278
2 | 1.2865 | 0.00677 | -0.239 | 190.0295
2.5 | 1.3466 | 0.0069 | -0.2395 | 195.1594
3 | 1.4058 | 0.00709 | -0.2396 | 198.2793
3.5 | 1.4652 | 0.00726 | -0.2398 | 201.8182
4 | 1.5231 | 0.00752 | -0.2397 | 202.5399
4.5 | 1.5796 | 0.00785 | -0.2394 | 201.2229
5 | 1.6349 | 0.00822 | -0.2388 | 198.8929
5.5 | 1.6854 | 0.00884 | -0.2374 | 190.6561
6 | 1.7301 | 0.0097 | -0.2348 | 178.3608
6.5 | 1.7522 | 0.01149 | -0.2282 | 152.4978
7 | 1.7826 | 0.01231 | -0.2228 | 144.8091
7.5 | 1.7812 | 0.01465 | -0.2123 | 121.5836
8 | 1.8101 | 0.01599 | -0.2075 | 113.202
8.5 | 1.8427 | 0.01727 | -0.2036 | 106.6995
9 | 1.8756 | 0.01867 | -0.2 | 100.4606
9.5 | 1.9078 | 0.02019 | -0.1965 | 94.4923
10 | 1.9367 | 0.02204 | -0.1928 | 87.8721
10.5 | 1.9647 | 0.02404 | -0.1893 | 81.7263
11 | 1.9907 | 0.02629 | -0.1857 | 75.7208
11.5 | 2.0149 | 0.02879 | -0.1823 | 69.9861
12 | 2.0396 | 0.03122 | -0.1792 | 65.3299
12.5 | 2.0582 | 0.03437 | -0.1756 | 59.8836
13 | 2.0735 | 0.03788 | -0.1719 | 54.7386
13.5 | 2.0866 | 0.04175 | -0.1684 | 49.9784
14 | 2.0982 | 0.04594 | -0.1651 | 45.6726
14.5 | 2.1083 | 0.05038 | -0.1621 | 41.848
15 | 2.1153 | 0.05528 | -0.1592 | 38.2652
15.5 | 2.1181 | 0.06063 | -0.1564 | 34.9349
16 | 2.119 | 0.06625 | -0.1536 | 31.9849
16.5 | 2.1165 | 0.07227 | -0.151 | 29.286
17 | 2.1106 | 0.07874 | -0.1486 | 26.8047
17.5 | 2.1053 | 0.0853 | -0.1466 | 24.6811
18 | 2.0975 | 0.09216 | -0.1449 | 22.7593
18.5 | 2.0888 | 0.09929 | -0.1435 | 21.0374
19 | 2.0793 | 0.10665 | -0.1427 | 19.4965
19.5 | 2.0671 | 0.11437 | -0.1423 | 18.0738
20 | 2.0514 | 0.12278 | -0.1426 | 16.7079

## 119. Re 12M Mach 0.50 (1)
BIGFOIL.COM POLAR EXPORT
goe227
GOE 227 (MVA H.37) |  |  |  | Cl Max: | 2.315 | at alpha= | 8.5 | deg
JavaFoil+Calcfoil stall+Eppler ext transition |  |  |  | L/D Max: | 137.856 | at alpha= | 4 | deg
Re: | 12000000 |  |  | Cd Min: | 0.00973 | at alpha= | -4.5 | deg
Mach: | 0.5 |  |  | Cl=0 at alpha= | -9.0732 | deg
|  |  |  | @ Cl=0.1, Cd= | 0.033296
|  |  |  | @ Cl=0.4, Cd= | 0.01186
|  |  |  | @ Cl=0.6, Cd= | 0.0098266
alpha (deg) | Cl | Cd | Cm | Cl/Cd
-20 | -0.61 | 0.14252 | -0.126 | -4.28
-19.5 | -0.582 | 0.14077 | -0.125 | -4.132
-19 | -0.554 | 0.13583 | -0.125 | -4.08
-18.5 | -0.527 | 0.13521 | -0.125 | -3.895
-18 | -0.499 | 0.13135 | -0.125 | -3.801
-17.5 | -0.472 | 0.12686 | -0.125 | -3.718
-17 | -0.444 | 0.11839 | -0.126 | -3.753
-16.5 | -0.417 | 0.12443 | -0.128 | -3.35
-16 | -0.389 | 0.11645 | -0.128 | -3.343
-15.5 | -0.362 | 0.11012 | -0.129 | -3.283
-15 | -0.334 | 0.10467 | -0.129 | -3.188
-14.5 | -0.305 | 0.10514 | -0.127 | -2.904
-14 | -0.278 | 0.09712 | -0.128 | -2.858
-13.5 | -0.249 | 0.09327 | -0.127 | -2.673
-13 | -0.221 | 0.0903 | -0.125 | -2.449
-12.5 | -0.193 | 0.08701 | -0.124 | -2.219
-12 | -0.165 | 0.08319 | -0.124 | -1.984
-11.5 | -0.137 | 0.0818 | -0.127 | -1.677
-11 | -0.109 | 0.07485 | -0.129 | -1.459
-10.5 | -0.081 | 0.06818 | -0.133 | -1.191
-10 | -0.053 | 0.06151 | -0.138 | -0.862
-9.5 | -0.035 | 0.05746 | -0.141 | -0.615
-9 | 0.006 | 0.04888 | -0.157 | 0.128
-8.5 | 0.058 | 0.04023 | -0.173 | 1.442
-8 | 0.117 | 0.03049 | -0.19 | 3.832
-7.5 | 0.18 | 0.02426 | -0.2 | 7.422
-7 | 0.249 | 0.01821 | -0.212 | 13.691
-6.5 | 0.318 | 0.01582 | -0.217 | 20.095
-6 | 0.395 | 0.01196 | -0.228 | 33.074
-5.5 | 0.47 | 0.01046 | -0.233 | 44.997
-5 | 0.547 | 0.01004 | -0.237 | 54.513
-4.5 | 0.624 | 0.00973 | -0.241 | 64.153
-4 | 0.698 | 0.00977 | -0.243 | 71.412
-3.5 | 0.769 | 0.00986 | -0.245 | 78.047
-3 | 0.84 | 0.00984 | -0.246 | 85.366
-2.5 | 0.909 | 0.01002 | -0.247 | 90.72
-2 | 0.979 | 0.01004 | -0.249 | 97.565
-1.5 | 1.048 | 0.01032 | -0.25 | 101.553
-1 | 1.117 | 0.01051 | -0.251 | 106.204
-0.5 | 1.186 | 0.01057 | -0.252 | 112.168
0 | 1.275 | 0.01074 | -0.253 | 118.734
0.5 | 1.345 | 0.01093 | -0.255 | 122.977
1 | 1.414 | 0.01108 | -0.256 | 127.627
1.5 | 1.482 | 0.0112 | -0.257 | 132.347
2 | 1.55 | 0.01161 | -0.258 | 133.536
2.5 | 1.618 | 0.01202 | -0.26 | 134.662
3 | 1.686 | 0.01243 | -0.261 | 135.648
3.5 | 1.753 | 0.01285 | -0.262 | 136.441
4 | 1.819 | 0.0132 | -0.263 | 137.856
4.5 | 1.885 | 0.01382 | -0.264 | 136.445
5 | 1.951 | 0.01852 | -0.265 | 105.313
5.5 | 2.015 | 0.01945 | -0.266 | 103.629
6 | 2.079 | 0.02039 | -0.267 | 101.943
6.5 | 2.138 | 0.02135 | -0.268 | 100.143
7 | 2.196 | 0.02235 | -0.269 | 98.285
7.5 | 2.244 | 0.02403 | -0.27 | 93.385
8 | 2.284 | 0.02774 | -0.271 | 82.345
8.5 | 2.315 | 0.02643 | -0.272 | 87.605
9 | 2.289 | 0.0313 | -0.267 | 73.132
9.5 | 2.28 | 0.03347 | -0.266 | 68.134
10 | 2.233 | 0.03599 | -0.265 | 62.044
10.5 | 2.046 | 0.04066 | -0.263 | 50.325
11 | 1.333 | 0.05157 | -0.261 | 25.844
11.5 | 1.156 | 0.08261 | -0.132 | 13.997
12 | 1.393 | 0.05388 | -0.261 | 25.856
12.5 | 1.42 | 0.05828 | -0.261 | 24.357
13 | 1.444 | 0.06351 | -0.259 | 22.733
13.5 | 1.46 | 0.0722 | -0.256 | 20.22

## 120. Re 12M Mach 0.50 (2)
BIGFOIL.COM POLAR EXPORT
goe227
GOE 227 (MVA H.37) |  |  |  | Cl Max: | 1.9822 | at alpha= | 13.5 | deg
XFOIL ncrit=9 |  |  |  | L/D Max: | 198.736 | at alpha= | 4 | deg
Re: | 12000000 |  |  | Cd Min: | 0.22691 | at alpha= | -20 | deg
Mach: | 0.5 |  |  | Cl=0 at alpha= | -7.7713 | deg
|  |  |  | @ Cl=0.1, Cd= | 0.0075345
|  |  |  | @ Cl=0.4, Cd= | 0.0063219
|  |  |  | @ Cl=0.6, Cd= | 0.0058477
alpha (deg) | Cl | Cd | Cm | Cl/Cd
-20 | -0.3836 | 0.22691 | -0.0389 | -1.6905
-19 | -0.3392 | 0.21139 | -0.0493 | -1.6046
-18 | -0.3024 | 0.19403 | -0.0599 | -1.5585
-17.5 | -0.2863 | 0.18531 | -0.0651 | -1.545
-17 | -0.2687 | 0.17716 | -0.07 | -1.5167
-16.5 | -0.249 | 0.16978 | -0.0746 | -1.4666
-16 | -0.2391 | 0.16054 | -0.0799 | -1.4893
-15.5 | -0.2184 | 0.15387 | -0.084 | -1.4194
-15 | -0.2107 | 0.14481 | -0.0892 | -1.455
-14.5 | -0.1937 | 0.13787 | -0.0933 | -1.4049
-14 | -0.1851 | 0.1296 | -0.0981 | -1.4282
-13.5 | -0.1792 | 0.12125 | -0.1031 | -1.4779
-13 | -0.1713 | 0.11345 | -0.1079 | -1.5099
-12.5 | -0.1722 | 0.10463 | -0.1136 | -1.6458
-12 | -0.1794 | 0.09531 | -0.1201 | -1.8823
-11.5 | -0.1752 | 0.08772 | -0.1256 | -1.9973
-11 | -0.1749 | 0.07981 | -0.1317 | -2.1915
-10.5 | -0.1829 | 0.07109 | -0.1392 | -2.5728
-10 | -0.206 | 0.06083 | -0.1495 | -3.3865
-9.5 | -0.2449 | 0.04943 | -0.1632 | -4.9545
-9 | -0.2666 | 0.03073 | -0.2011 | -8.6756
-8.5 | -0.1398 | 0.01057 | -0.2587 | -13.2261
-8 | -0.0413 | 0.00867 | -0.2611 | -4.7636
-7.5 | 0.049 | 0.00789 | -0.261 | 6.2104
-7 | 0.1365 | 0.00728 | -0.261 | 18.75
-6.5 | 0.2209 | 0.00691 | -0.2609 | 31.9682
-6 | 0.3036 | 0.00661 | -0.2609 | 45.9304
-5.5 | 0.3846 | 0.00637 | -0.2611 | 60.3768
-5 | 0.4646 | 0.00612 | -0.2615 | 75.915
-4.5 | 0.5433 | 0.00595 | -0.262 | 91.3109
-4 | 0.6209 | 0.00581 | -0.2626 | 106.8675
-3.5 | 0.6974 | 0.00572 | -0.2633 | 121.9231
-3 | 0.7737 | 0.00562 | -0.2641 | 137.669
-2.5 | 0.8493 | 0.00556 | -0.2649 | 152.7518
-2 | 0.9231 | 0.0056 | -0.2656 | 164.8393
-1 | 1.053 | 0.0067 | -0.264 | 157.1642
-0.5 | 1.1236 | 0.00689 | -0.2643 | 163.0769
0 | 1.1945 | 0.00704 | -0.2646 | 169.6733
0.5 | 1.265 | 0.00721 | -0.2648 | 175.4508
1 | 1.3347 | 0.00741 | -0.2648 | 180.1215
1.5 | 1.4048 | 0.00757 | -0.2649 | 185.5746
2 | 1.4747 | 0.00775 | -0.2648 | 190.2839
2.5 | 1.5445 | 0.00789 | -0.2648 | 195.7541
3 | 1.6133 | 0.00812 | -0.2642 | 198.6823
3.5 | 1.6786 | 0.00848 | -0.2629 | 197.9481
4 | 1.7449 | 0.00878 | -0.2615 | 198.7358
4.5 | 1.8035 | 0.00927 | -0.2587 | 194.5523
5 | 1.8481 | 0.00987 | -0.253 | 187.2442
5.5 | 1.895 | 0.01074 | -0.248 | 176.4432
6 | 1.9246 | 0.01235 | -0.2406 | 155.8381
6.5 | 1.9188 | 0.01584 | -0.2292 | 121.1364
7 | 1.9032 | 0.02073 | -0.2185 | 91.809
7.5 | 1.9295 | 0.02374 | -0.2131 | 81.2763
8 | 1.883 | 0.03149 | -0.2016 | 59.7968
8.5 | 1.8957 | 0.03594 | -0.1961 | 52.7462
9 | 1.916 | 0.04009 | -0.1916 | 47.7925
9.5 | 1.9352 | 0.04448 | -0.1873 | 43.5072
10 | 1.9507 | 0.04933 | -0.1831 | 39.5439
10.5 | 1.9628 | 0.05444 | -0.1788 | 36.0544
11 | 1.9719 | 0.05991 | -0.1746 | 32.9144
11.5 | 1.977 | 0.06573 | -0.1704 | 30.0776
12 | 1.9793 | 0.07196 | -0.1665 | 27.5056
12.5 | 1.9818 | 0.07828 | -0.1628 | 25.3168
13 | 1.9816 | 0.08507 | -0.1595 | 23.2938
13.5 | 1.9822 | 0.09211 | -0.1573 | 21.5199
14 | 1.9695 | 0.10042 | -0.1549 | 19.6126
14.5 | 1.9535 | 0.10937 | -0.1534 | 17.8614
15 | 1.9353 | 0.11875 | -0.1527 | 16.2973
15.5 | 1.9152 | 0.12874 | -0.1532 | 14.8765
16 | 1.8928 | 0.13923 | -0.1547 | 13.5948
16.5 | 1.8687 | 0.15045 | -0.1576 | 12.4207
17 | 1.8462 | 0.16199 | -0.1616 | 11.397
17.5 | 1.8237 | 0.17389 | -0.1667 | 10.4877
18 | 1.8035 | 0.18606 | -0.1726 | 9.6931
18.5 | 1.7887 | 0.19796 | -0.179 | 9.0357

## 121. Re 14M Mach 0.00 (1)
BIGFOIL.COM POLAR EXPORT
goe227
GOE 227 (MVA H.37) |  |  |  | Cl Max: | 2.363 | at alpha= | 13.5 | deg
JavaFoil+Calcfoil stall+Eppler ext transition |  |  |  | L/D Max: | 148.219 | at alpha= | 4.5 | deg
Re: | 14000000 |  |  | Cd Min: | 0.00842 | at alpha= | -6 | deg
Mach: | 0 |  |  | Cl=0 at alpha= | -9.066 | deg
|  |  |  | @ Cl=0.1, Cd= | 0.011146
|  |  |  | @ Cl=0.4, Cd= | 0.0086262
|  |  |  | @ Cl=0.6, Cd= | 0.0089248
alpha (deg) | Cl | Cd | Cm | Cl/Cd
-20 | -0.667 | 0.13526 | -0.114 | -4.929
-19.5 | -0.665 | 0.12507 | -0.118 | -5.315
-19 | -0.656 | 0.12045 | -0.119 | -5.446
-18.5 | -0.642 | 0.11353 | -0.121 | -5.653
-18 | -0.625 | 0.1077 | -0.122 | -5.801
-17.5 | -0.606 | 0.10228 | -0.124 | -5.927
-17 | -0.585 | 0.09859 | -0.125 | -5.931
-16.5 | -0.561 | 0.09446 | -0.126 | -5.942
-16 | -0.537 | 0.0894 | -0.127 | -6.002
-15.5 | -0.51 | 0.08378 | -0.129 | -6.084
-15 | -0.483 | 0.07696 | -0.134 | -6.273
-14.5 | -0.459 | 0.06346 | -0.144 | -7.231
-14 | -0.426 | 0.05905 | -0.147 | -7.215
-13.5 | -0.391 | 0.05508 | -0.149 | -7.092
-13 | -0.355 | 0.04972 | -0.152 | -7.131
-12.5 | -0.316 | 0.0451 | -0.155 | -7.009
-12 | -0.278 | 0.0379 | -0.161 | -7.327
-11.5 | -0.235 | 0.03369 | -0.165 | -6.981
-11 | -0.192 | 0.02762 | -0.171 | -6.954
-10.5 | -0.145 | 0.02568 | -0.173 | -5.629
-10 | -0.096 | 0.02158 | -0.178 | -4.463
-9.5 | -0.046 | 0.01815 | -0.182 | -2.519
-9 | 0.007 | 0.01606 | -0.185 | 0.441
-8.5 | 0.063 | 0.01173 | -0.193 | 5.359
-8 | 0.12 | 0.01083 | -0.197 | 11.105
-7.5 | 0.18 | 0.00974 | -0.2 | 18.439
-7 | 0.241 | 0.00886 | -0.204 | 27.206
-6.5 | 0.302 | 0.00852 | -0.205 | 35.434
-6 | 0.363 | 0.00842 | -0.207 | 43.046
-5.5 | 0.424 | 0.00876 | -0.208 | 48.338
-5 | 0.485 | 0.00887 | -0.209 | 54.673
-4.5 | 0.546 | 0.00889 | -0.21 | 61.48
-4 | 0.608 | 0.00893 | -0.211 | 68.051
-3.5 | 0.669 | 0.0089 | -0.212 | 75.204
-3 | 0.731 | 0.00883 | -0.214 | 82.744
-2.5 | 0.791 | 0.00897 | -0.215 | 88.196
-2 | 0.852 | 0.00908 | -0.216 | 93.761
-1.5 | 0.911 | 0.0093 | -0.217 | 98.011
-1 | 0.972 | 0.00927 | -0.218 | 104.841
-0.5 | 1.032 | 0.00951 | -0.219 | 108.542
0 | 1.109 | 0.00951 | -0.22 | 116.56
0.5 | 1.169 | 0.0095 | -0.221 | 123.104
1 | 1.23 | 0.00951 | -0.222 | 129.297
1.5 | 1.29 | 0.00982 | -0.223 | 131.455
2 | 1.351 | 0.00996 | -0.224 | 135.537
2.5 | 1.411 | 0.01015 | -0.225 | 138.948
3 | 1.471 | 0.01036 | -0.226 | 141.888
3.5 | 1.53 | 0.01056 | -0.227 | 144.933
4 | 1.59 | 0.01081 | -0.228 | 147.044
4.5 | 1.649 | 0.01113 | -0.229 | 148.219
5 | 1.708 | 0.01293 | -0.23 | 132.173
5.5 | 1.767 | 0.01452 | -0.231 | 121.705
6 | 1.826 | 0.01497 | -0.231 | 121.956
6.5 | 1.883 | 0.01544 | -0.232 | 121.908
7 | 1.939 | 0.0163 | -0.233 | 118.992
7.5 | 1.993 | 0.01803 | -0.234 | 110.523
8 | 2.045 | 0.0172 | -0.235 | 118.911
8.5 | 2.095 | 0.01777 | -0.236 | 117.931
9 | 2.144 | 0.01996 | -0.236 | 107.412
9.5 | 2.192 | 0.01892 | -0.237 | 115.844
10 | 2.235 | 0.02098 | -0.238 | 106.517
10.5 | 2.268 | 0.02177 | -0.239 | 104.181
11 | 2.297 | 0.02259 | -0.239 | 101.709
11.5 | 2.321 | 0.0214 | -0.24 | 108.469
12 | 2.34 | 0.02237 | -0.241 | 104.608
12.5 | 2.353 | 0.02317 | -0.241 | 101.579
13 | 2.361 | 0.02654 | -0.242 | 88.946
13.5 | 2.363 | 0.02745 | -0.243 | 86.095
14 | 2.359 | 0.02626 | -0.243 | 89.831
14.5 | 2.35 | 0.02721 | -0.243 | 86.365
15 | 2.335 | 0.03143 | -0.244 | 74.304
15.5 | 2.266 | 0.03378 | -0.239 | 67.087
16 | 2.228 | 0.03584 | -0.238 | 62.167
16.5 | 2.187 | 0.03786 | -0.237 | 57.765
17 | 2.14 | 0.04031 | -0.236 | 53.102
17.5 | 2.095 | 0.04323 | -0.235 | 48.464
18 | 2.05 | 0.04576 | -0.235 | 44.806
18.5 | 2.003 | 0.04717 | -0.235 | 42.471

## 122. Re 14M Mach 0.00 (2)
BIGFOIL.COM POLAR EXPORT
goe227
GOE 227 (MVA H.37) |  |  |  | Cl Max: | 2.187 | at alpha= | 18 | deg
XFOIL ncrit=9 |  |  |  | L/D Max: | 205.288 | at alpha= | 4 | deg
Re: | 14000000 |  |  | Cd Min: | 0.08929 | at alpha= | 20 | deg
Mach: | 0 |  |  | Cl=0 at alpha= | -8.3624 | deg
|  |  |  | @ Cl=0.1, Cd= | 0.0061758
|  |  |  | @ Cl=0.4, Cd= | 0.0054849
|  |  |  | @ Cl=0.6, Cd= | 0.0052331
alpha (deg) | Cl | Cd | Cm | Cl/Cd
-19 | -1.1613 | 0.04913 | -0.1305 | -23.6373
-18.5 | -1.225 | 0.02769 | -0.1627 | -44.2398
-18 | -1.1615 | 0.01736 | -0.1882 | -66.9067
-17.5 | -1.102 | 0.01547 | -0.1928 | -71.2346
-17 | -1.043 | 0.01429 | -0.1955 | -72.9881
-16.5 | -0.9839 | 0.01315 | -0.198 | -74.8213
-16 | -0.9247 | 0.01213 | -0.2001 | -76.2325
-15.5 | -0.8668 | 0.01163 | -0.2015 | -74.5314
-15 | -0.8076 | 0.01113 | -0.2027 | -72.5606
-14.5 | -0.7477 | 0.01062 | -0.2039 | -70.4049
-14 | -0.6874 | 0.01004 | -0.2053 | -68.4661
-13.5 | -0.6268 | 0.00949 | -0.2066 | -66.0485
-13 | -0.5662 | 0.00907 | -0.2077 | -62.4256
-12.5 | -0.5057 | 0.00873 | -0.2087 | -57.9267
-12 | -0.445 | 0.00843 | -0.2096 | -52.7877
-11.5 | -0.384 | 0.0081 | -0.2107 | -47.4074
-11 | -0.3227 | 0.00773 | -0.2118 | -41.7464
-10.5 | -0.2615 | 0.00741 | -0.2128 | -35.2901
-10 | -0.2004 | 0.00718 | -0.2138 | -27.9109
-9.5 | -0.1395 | 0.00699 | -0.2147 | -19.9571
-9 | -0.0784 | 0.0068 | -0.2156 | -11.5294
-8.5 | -0.0169 | 0.00655 | -0.2166 | -2.5802
-8 | 0.0445 | 0.00633 | -0.2176 | 7.03
-7.5 | 0.1057 | 0.00616 | -0.2185 | 17.1591
-7 | 0.1668 | 0.00603 | -0.2194 | 27.6617
-6.5 | 0.2281 | 0.00587 | -0.2203 | 38.8586
-6 | 0.2891 | 0.00575 | -0.2212 | 50.2783
-5.5 | 0.3505 | 0.00559 | -0.2222 | 62.7013
-5 | 0.4117 | 0.00546 | -0.2231 | 75.4029
-4.5 | 0.4727 | 0.00536 | -0.224 | 88.1903
-4 | 0.5335 | 0.00527 | -0.2249 | 101.2334
-3.5 | 0.594 | 0.00524 | -0.2257 | 113.3588
-3 | 0.6547 | 0.00517 | -0.2266 | 126.6344
-2.5 | 0.7148 | 0.00516 | -0.2274 | 138.5271
-2 | 0.7748 | 0.00517 | -0.2281 | 149.8646
-1.5 | 0.8319 | 0.00546 | -0.2284 | 152.3626
-1 | 0.888 | 0.00585 | -0.2285 | 151.7949
-0.5 | 0.9456 | 0.00606 | -0.2289 | 156.0396
0 | 1.0035 | 0.00621 | -0.2293 | 161.5942
0.5 | 1.0618 | 0.00632 | -0.2299 | 168.0063
1 | 1.1206 | 0.00635 | -0.2306 | 176.4724
1.5 | 1.1784 | 0.00647 | -0.2311 | 182.1329
2 | 1.2359 | 0.0066 | -0.2315 | 187.2576
2.5 | 1.2946 | 0.00658 | -0.2323 | 196.7477
3 | 1.3512 | 0.00677 | -0.2326 | 199.5864
3.5 | 1.4083 | 0.00689 | -0.233 | 204.3977
4 | 1.4637 | 0.00713 | -0.2332 | 205.2875
4.5 | 1.518 | 0.00743 | -0.2331 | 204.3069
5 | 1.5697 | 0.00788 | -0.2326 | 199.2005
5.5 | 1.6181 | 0.00853 | -0.2315 | 189.6952
6.5 | 1.697 | 0.01071 | -0.2261 | 158.45
7 | 1.7416 | 0.01132 | -0.2243 | 153.8516
7.5 | 1.7619 | 0.01301 | -0.218 | 135.4266
8 | 1.7914 | 0.01368 | -0.2132 | 130.9503
8.5 | 1.8258 | 0.01441 | -0.2097 | 126.7037
9 | 1.8594 | 0.01524 | -0.2063 | 122.0079
9.5 | 1.8926 | 0.01616 | -0.203 | 117.1163
10 | 1.9237 | 0.01725 | -0.1995 | 111.5188
10.5 | 1.955 | 0.01842 | -0.1963 | 106.1346
11 | 1.984 | 0.0198 | -0.193 | 100.202
11.5 | 2.0109 | 0.02142 | -0.1897 | 93.8796
12 | 2.0402 | 0.02282 | -0.1872 | 89.404
12.5 | 2.0641 | 0.0248 | -0.1839 | 83.2298
13 | 2.0856 | 0.02704 | -0.1806 | 77.1302
13.5 | 2.104 | 0.02957 | -0.1771 | 71.1532
14 | 2.1218 | 0.0323 | -0.1739 | 65.6904
14.5 | 2.1377 | 0.03527 | -0.1707 | 60.6096
15 | 2.1514 | 0.03857 | -0.1676 | 55.7791
15.5 | 2.1633 | 0.04217 | -0.1647 | 51.2995
16 | 2.1725 | 0.04609 | -0.1618 | 47.136
16.5 | 2.179 | 0.05047 | -0.1591 | 43.1742
17 | 2.182 | 0.05538 | -0.1566 | 39.4005
17.5 | 2.1854 | 0.06022 | -0.1543 | 36.2903
18 | 2.187 | 0.06539 | -0.1522 | 33.4455
18.5 | 2.1844 | 0.07105 | -0.1501 | 30.7445
19 | 2.1805 | 0.07687 | -0.1482 | 28.3661
19.5 | 2.1753 | 0.08294 | -0.1465 | 26.2274
20 | 2.1678 | 0.08929 | -0.1451 | 24.2782

## 123. Re 14M Mach 0.10 (1)
BIGFOIL.COM POLAR EXPORT
goe227
GOE 227 (MVA H.37) |  |  |  | Cl Max: | 2.359 | at alpha= | 13 | deg
JavaFoil+Calcfoil stall+Eppler ext transition |  |  |  | L/D Max: | 148.496 | at alpha= | 4.5 | deg
Re: | 14000000 |  |  | Cd Min: | 0.00835 | at alpha= | -6 | deg
Mach: | 0.1 |  |  | Cl=0 at alpha= | -9.066 | deg
|  |  |  | @ Cl=0.1, Cd= | 0.011382
|  |  |  | @ Cl=0.4, Cd= | 0.0086403
|  |  |  | @ Cl=0.6, Cd= | 0.0089329
alpha (deg) | Cl | Cd | Cm | Cl/Cd
-20 | -0.646 | 0.13773 | -0.113 | -4.69
-19.5 | -0.647 | 0.12792 | -0.117 | -5.055
-19 | -0.64 | 0.1229 | -0.118 | -5.206
-18.5 | -0.627 | 0.11692 | -0.119 | -5.364
-18 | -0.613 | 0.10977 | -0.122 | -5.583
-17.5 | -0.596 | 0.10415 | -0.124 | -5.721
-17 | -0.576 | 0.10005 | -0.124 | -5.754
-16.5 | -0.554 | 0.09608 | -0.125 | -5.766
-16 | -0.53 | 0.09067 | -0.126 | -5.847
-15.5 | -0.505 | 0.08501 | -0.129 | -5.939
-15 | -0.477 | 0.08017 | -0.131 | -5.949
-14.5 | -0.454 | 0.06628 | -0.143 | -6.855
-14 | -0.422 | 0.06157 | -0.145 | -6.861
-13.5 | -0.389 | 0.05696 | -0.148 | -6.821
-13 | -0.353 | 0.05109 | -0.152 | -6.91
-12.5 | -0.315 | 0.04665 | -0.155 | -6.75
-12 | -0.277 | 0.03922 | -0.161 | -7.058
-11.5 | -0.235 | 0.03466 | -0.165 | -6.773
-11 | -0.192 | 0.02879 | -0.171 | -6.655
-10.5 | -0.145 | 0.02439 | -0.175 | -5.964
-10 | -0.096 | 0.0222 | -0.178 | -4.338
-9.5 | -0.046 | 0.01855 | -0.182 | -2.468
-9 | 0.007 | 0.01673 | -0.185 | 0.423
-8.5 | 0.063 | 0.01194 | -0.194 | 5.273
-8 | 0.12 | 0.01108 | -0.197 | 10.869
-7.5 | 0.18 | 0.00993 | -0.201 | 18.129
-7 | 0.242 | 0.00895 | -0.204 | 27.001
-6.5 | 0.303 | 0.00859 | -0.206 | 35.314
-6 | 0.364 | 0.00835 | -0.208 | 43.617
-5.5 | 0.426 | 0.00885 | -0.209 | 48.088
-5 | 0.487 | 0.00889 | -0.21 | 54.823
-4.5 | 0.549 | 0.0089 | -0.211 | 61.68
-4 | 0.611 | 0.00894 | -0.212 | 68.285
-3.5 | 0.673 | 0.00891 | -0.213 | 75.48
-3 | 0.734 | 0.00884 | -0.215 | 83.088
-2.5 | 0.795 | 0.00904 | -0.216 | 87.905
-2 | 0.856 | 0.00911 | -0.217 | 93.961
-1.5 | 0.916 | 0.00931 | -0.218 | 98.401
-1 | 0.977 | 0.00932 | -0.219 | 104.822
-0.5 | 1.037 | 0.00952 | -0.22 | 108.955
0 | 1.114 | 0.00952 | -0.221 | 117.023
0.5 | 1.175 | 0.0095 | -0.222 | 123.652
1 | 1.236 | 0.00955 | -0.223 | 129.362
1.5 | 1.297 | 0.00983 | -0.224 | 131.973
2 | 1.357 | 0.00998 | -0.225 | 135.982
2.5 | 1.418 | 0.01019 | -0.226 | 139.069
3 | 1.478 | 0.01041 | -0.227 | 141.969
3.5 | 1.538 | 0.01063 | -0.228 | 144.694
4 | 1.598 | 0.01083 | -0.229 | 147.509
4.5 | 1.657 | 0.01116 | -0.23 | 148.496
5 | 1.717 | 0.013 | -0.231 | 132.033
5.5 | 1.776 | 0.01462 | -0.232 | 121.48
6 | 1.834 | 0.0151 | -0.232 | 121.433
6.5 | 1.892 | 0.01556 | -0.233 | 121.56
7 | 1.948 | 0.01639 | -0.234 | 118.855
7.5 | 2.002 | 0.01832 | -0.235 | 109.29
8 | 2.054 | 0.0174 | -0.236 | 118.052
8.5 | 2.104 | 0.0179 | -0.237 | 117.546
9 | 2.153 | 0.02009 | -0.237 | 107.188
9.5 | 2.2 | 0.01907 | -0.238 | 115.36
10 | 2.243 | 0.02143 | -0.239 | 104.691
10.5 | 2.276 | 0.02197 | -0.24 | 103.566
11 | 2.303 | 0.02281 | -0.24 | 100.977
11.5 | 2.326 | 0.0216 | -0.241 | 107.693
12 | 2.343 | 0.02262 | -0.242 | 103.576
12.5 | 2.354 | 0.02346 | -0.243 | 100.345
13 | 2.359 | 0.02694 | -0.243 | 87.554
13.5 | 2.358 | 0.02792 | -0.244 | 84.425
14 | 2.35 | 0.02672 | -0.244 | 87.965
14.5 | 2.337 | 0.02773 | -0.244 | 84.278
15 | 2.317 | 0.02926 | -0.245 | 79.21
15.5 | 2.239 | 0.03433 | -0.239 | 65.212
16 | 2.196 | 0.03675 | -0.238 | 59.754
16.5 | 2.146 | 0.03944 | -0.237 | 54.412
17 | 2.099 | 0.04109 | -0.237 | 51.072
17.5 | 2.047 | 0.04452 | -0.236 | 45.985
18 | 1.996 | 0.04709 | -0.236 | 42.391

## 124. Re 14M Mach 0.10 (2)
BIGFOIL.COM POLAR EXPORT
goe227
GOE 227 (MVA H.37) |  |  |  | Cl Max: | 2.1797 | at alpha= | 18 | deg
XFOIL ncrit=9 |  |  |  | L/D Max: | 205.754 | at alpha= | 4 | deg
Re: | 14000000 |  |  | Cd Min: | 0.16556 | at alpha= | -20 | deg
Mach: | 0.1 |  |  | Cl=0 at alpha= | -8.3454 | deg
|  |  |  | @ Cl=0.1, Cd= | 0.0062042
|  |  |  | @ Cl=0.4, Cd= | 0.0055087
|  |  |  | @ Cl=0.6, Cd= | 0.005247
alpha (deg) | Cl | Cd | Cm | Cl/Cd
-20 | -0.5398 | 0.16556 | -0.0461 | -3.2604
-19.5 | -0.5288 | 0.15896 | -0.0505 | -3.3266
-19 | -0.572 | 0.14164 | -0.0609 | -4.0384
-18.5 | -0.9672 | 0.07135 | -0.1129 | -13.5557
-18 | -1.1895 | 0.02936 | -0.1629 | -40.5143
-17.5 | -1.1271 | 0.01735 | -0.192 | -64.9625
-17 | -1.0652 | 0.01533 | -0.1968 | -69.4847
-16.5 | -1.0044 | 0.01412 | -0.1994 | -71.1331
-16 | -0.9435 | 0.01291 | -0.2019 | -73.0829
-14.5 | -0.7619 | 0.01094 | -0.2061 | -69.6435
-14 | -0.7004 | 0.01036 | -0.2073 | -67.6062
-13.5 | -0.6386 | 0.00975 | -0.2085 | -65.4974
-13 | -0.5767 | 0.00925 | -0.2096 | -62.3459
-12.5 | -0.515 | 0.00887 | -0.2106 | -58.0609
-12 | -0.4532 | 0.00854 | -0.2115 | -53.0679
-11.5 | -0.3913 | 0.00823 | -0.2123 | -47.5456
-11 | -0.3291 | 0.00784 | -0.2134 | -41.977
-10.5 | -0.2669 | 0.0075 | -0.2144 | -35.5867
-10 | -0.205 | 0.00724 | -0.2153 | -28.3149
-9.5 | -0.1432 | 0.00703 | -0.2161 | -20.3698
-9 | -0.0813 | 0.00684 | -0.217 | -11.886
-8.5 | -0.0192 | 0.0066 | -0.2179 | -2.9091
-8 | 0.0429 | 0.00637 | -0.2189 | 6.7347
-7.5 | 0.1049 | 0.00619 | -0.2198 | 16.9467
-7 | 0.1665 | 0.00606 | -0.2207 | 27.4752
-6.5 | 0.2284 | 0.00589 | -0.2216 | 38.7776
-6 | 0.29 | 0.00576 | -0.2225 | 50.3472
-5.5 | 0.3519 | 0.00561 | -0.2234 | 62.7273
-5 | 0.4136 | 0.00548 | -0.2243 | 75.4745
-4.5 | 0.4751 | 0.00537 | -0.2253 | 88.473
-4 | 0.5365 | 0.00528 | -0.2262 | 101.6098
-3.5 | 0.5974 | 0.00525 | -0.2269 | 113.7905
-3 | 0.6586 | 0.00518 | -0.2278 | 127.1429
-2.5 | 0.7192 | 0.00517 | -0.2286 | 139.1103
-2 | 0.7795 | 0.00518 | -0.2293 | 150.4826
-1 | 0.8933 | 0.00588 | -0.2297 | 151.9218
-0.5 | 0.9514 | 0.00607 | -0.2301 | 156.7381
0 | 1.0097 | 0.00623 | -0.2305 | 162.0706
0.5 | 1.0683 | 0.00634 | -0.2311 | 168.5016
1 | 1.1276 | 0.00637 | -0.2318 | 177.0173
1.5 | 1.1858 | 0.00649 | -0.2322 | 182.7119
2 | 1.2437 | 0.00663 | -0.2327 | 187.5867
2.5 | 1.3029 | 0.00661 | -0.2335 | 197.1104
3 | 1.3598 | 0.0068 | -0.2338 | 199.9706
3.5 | 1.4173 | 0.00692 | -0.2342 | 204.8121
4 | 1.4732 | 0.00716 | -0.2343 | 205.7542
4.5 | 1.5279 | 0.00747 | -0.2342 | 204.5382
5 | 1.58 | 0.00792 | -0.2336 | 199.4949
5.5 | 1.6284 | 0.00858 | -0.2324 | 189.7902
6 | 1.6733 | 0.0094 | -0.2306 | 178.0106
6.5 | 1.7063 | 0.01082 | -0.2266 | 157.6987
7 | 1.7504 | 0.01145 | -0.2246 | 152.8734
7.5 | 1.7663 | 0.01317 | -0.2173 | 134.1154
8 | 1.7958 | 0.01391 | -0.2125 | 129.1014
8.5 | 1.8305 | 0.01468 | -0.209 | 124.6935
9 | 1.864 | 0.01558 | -0.2055 | 119.6406
9.5 | 1.8972 | 0.01657 | -0.2021 | 114.4961
10 | 1.9279 | 0.01776 | -0.1986 | 108.5529
10.5 | 1.9588 | 0.01904 | -0.1953 | 102.8782
11 | 1.9873 | 0.02054 | -0.192 | 96.7527
11.5 | 2.0144 | 0.02225 | -0.1887 | 90.5348
12 | 2.0441 | 0.02373 | -0.1862 | 86.1399
12.5 | 2.0671 | 0.02588 | -0.1828 | 79.8725
13 | 2.0866 | 0.02836 | -0.1793 | 73.5755
13.5 | 2.1044 | 0.03109 | -0.1758 | 67.6874
14 | 2.1221 | 0.03395 | -0.1726 | 62.5066
14.5 | 2.1379 | 0.03704 | -0.1694 | 57.7187
15 | 2.1518 | 0.04045 | -0.1664 | 53.1965
15.5 | 2.161 | 0.04445 | -0.1633 | 48.6164
16 | 2.1685 | 0.04873 | -0.1605 | 44.5003
16.5 | 2.1744 | 0.05332 | -0.1578 | 40.7802
17 | 2.1754 | 0.05854 | -0.1553 | 37.1609
17.5 | 2.1785 | 0.06356 | -0.153 | 34.2747
18 | 2.1797 | 0.06884 | -0.1509 | 31.6633
18.5 | 2.1776 | 0.07447 | -0.1488 | 29.2413
19 | 2.1733 | 0.08045 | -0.147 | 27.0143
19.5 | 2.1669 | 0.08675 | -0.1454 | 24.9787
20 | 2.1577 | 0.09341 | -0.144 | 23.0992

## 125. Re 14M Mach 0.25 (1)
BIGFOIL.COM POLAR EXPORT
goe227
GOE 227 (MVA H.37) |  |  |  | Cl Max: | 2.345 | at alpha= | 12 | deg
JavaFoil+Calcfoil stall+Eppler ext transition |  |  |  | L/D Max: | 151.466 | at alpha= | 5 | deg
Re: | 14000000 |  |  | Cd Min: | 0.00844 | at alpha= | -6 | deg
Mach: | 0.25 |  |  | Cl=0 at alpha= | -9.066 | deg
|  |  |  | @ Cl=0.1, Cd= | 0.013447
|  |  |  | @ Cl=0.4, Cd= | 0.0086414
|  |  |  | @ Cl=0.6, Cd= | 0.0090147
alpha (deg) | Cl | Cd | Cm | Cl/Cd
-20 | -0.465 | 0.15257 | -0.109 | -3.049
-19.5 | -0.488 | 0.1441 | -0.11 | -3.39
-19 | -0.504 | 0.1378 | -0.111 | -3.656
-18.5 | -0.509 | 0.12902 | -0.115 | -3.943
-18 | -0.51 | 0.12323 | -0.116 | -4.135
-17.5 | -0.507 | 0.1172 | -0.117 | -4.325
-17 | -0.501 | 0.11079 | -0.119 | -4.523
-16.5 | -0.492 | 0.10331 | -0.122 | -4.766
-16 | -0.479 | 0.09974 | -0.123 | -4.805
-15.5 | -0.464 | 0.09207 | -0.126 | -5.038
-15 | -0.445 | 0.08588 | -0.129 | -5.182
-14.5 | -0.422 | 0.08241 | -0.13 | -5.116
-14 | -0.396 | 0.07736 | -0.133 | -5.117
-13.5 | -0.367 | 0.07197 | -0.136 | -5.102
-13 | -0.335 | 0.06726 | -0.138 | -4.985
-12.5 | -0.304 | 0.05751 | -0.148 | -5.289
-12 | -0.27 | 0.04794 | -0.157 | -5.623
-11.5 | -0.23 | 0.0426 | -0.161 | -5.396
-11 | -0.189 | 0.03541 | -0.168 | -5.328
-10.5 | -0.143 | 0.03287 | -0.17 | -4.341
-10 | -0.095 | 0.028 | -0.176 | -3.408
-9.5 | -0.046 | 0.02303 | -0.182 | -1.979
-9 | 0.007 | 0.01836 | -0.188 | 0.389
-8.5 | 0.063 | 0.01541 | -0.193 | 4.074
-8 | 0.122 | 0.01228 | -0.2 | 9.91
-7.5 | 0.182 | 0.01099 | -0.203 | 16.558
-7 | 0.245 | 0.00982 | -0.207 | 24.909
-6.5 | 0.309 | 0.009 | -0.211 | 34.306
-6 | 0.373 | 0.00844 | -0.213 | 44.225
-5.5 | 0.436 | 0.00891 | -0.214 | 48.959
-5 | 0.5 | 0.00904 | -0.216 | 55.262
-4.5 | 0.563 | 0.00898 | -0.217 | 62.726
-4 | 0.627 | 0.00904 | -0.218 | 69.328
-3.5 | 0.691 | 0.00908 | -0.219 | 76.062
-3 | 0.754 | 0.00909 | -0.22 | 82.911
-2.5 | 0.816 | 0.0091 | -0.222 | 89.731
-2 | 0.878 | 0.00918 | -0.223 | 95.672
-1.5 | 0.94 | 0.00942 | -0.224 | 99.799
-1 | 1.003 | 0.00941 | -0.225 | 106.553
-0.5 | 1.064 | 0.00964 | -0.226 | 110.377
0 | 1.144 | 0.00961 | -0.227 | 119.036
0.5 | 1.207 | 0.00965 | -0.228 | 125.073
1 | 1.269 | 0.00979 | -0.229 | 129.593
1.5 | 1.331 | 0.01011 | -0.23 | 131.711
2 | 1.394 | 0.01021 | -0.231 | 136.496
2.5 | 1.455 | 0.01041 | -0.232 | 139.821
3 | 1.517 | 0.01062 | -0.233 | 142.818
3.5 | 1.578 | 0.01088 | -0.234 | 145.019
4 | 1.64 | 0.01112 | -0.235 | 147.387
4.5 | 1.701 | 0.01137 | -0.236 | 149.618
5 | 1.761 | 0.01163 | -0.237 | 151.466
5.5 | 1.822 | 0.01519 | -0.238 | 119.903
6 | 1.881 | 0.01568 | -0.239 | 120.003
6.5 | 1.94 | 0.01621 | -0.24 | 119.629
7 | 1.997 | 0.01719 | -0.24 | 116.169
7.5 | 2.051 | 0.01777 | -0.241 | 115.465
8 | 2.103 | 0.01835 | -0.242 | 114.604
8.5 | 2.153 | 0.02061 | -0.243 | 104.426
9 | 2.2 | 0.02122 | -0.244 | 103.683
9.5 | 2.245 | 0.02029 | -0.245 | 110.652
10 | 2.285 | 0.02283 | -0.246 | 100.088
10.5 | 2.312 | 0.02163 | -0.246 | 106.86
11 | 2.331 | 0.02452 | -0.247 | 95.052
11.5 | 2.342 | 0.02323 | -0.248 | 100.809
12 | 2.345 | 0.02744 | -0.248 | 85.462
12.5 | 2.339 | 0.02612 | -0.249 | 89.546
13 | 2.323 | 0.02698 | -0.25 | 86.109
13.5 | 2.297 | 0.02815 | -0.25 | 81.618
14 | 2.214 | 0.03369 | -0.245 | 65.705
14.5 | 2.148 | 0.03686 | -0.243 | 58.283
15 | 2.081 | 0.03922 | -0.242 | 53.043
15.5 | 2.006 | 0.04216 | -0.241 | 47.585
16 | 1.927 | 0.04502 | -0.241 | 42.799
16.5 | 1.839 | 0.04818 | -0.24 | 38.174
17 | 1.742 | 0.05144 | -0.24 | 33.87

## 126. Re 14M Mach 0.25 (2)
BIGFOIL.COM POLAR EXPORT
goe227
GOE 227 (MVA H.37) |  |  |  | Cl Max: | 2.1394 | at alpha= | 15.5 | deg
XFOIL ncrit=9 |  |  |  | L/D Max: | 206.694 | at alpha= | 4 | deg
Re: | 14000000 |  |  | Cd Min: | 0.18681 | at alpha= | -20 | deg
Mach: | 0.25 |  |  | Cl=0 at alpha= | -8.2511 | deg
|  |  |  | @ Cl=0.1, Cd= | 0.0063477
|  |  |  | @ Cl=0.4, Cd= | 0.0056095
|  |  |  | @ Cl=0.6, Cd= | 0.0053101
alpha (deg) | Cl | Cd | Cm | Cl/Cd
-20 | -0.4652 | 0.18681 | -0.0397 | -2.4902
-19.5 | -0.4488 | 0.18054 | -0.044 | -2.4859
-19 | -0.4497 | 0.17025 | -0.0502 | -2.6414
-18.5 | -0.4577 | 0.15905 | -0.0569 | -2.8777
-18 | -0.4613 | 0.14923 | -0.0629 | -3.0912
-17.5 | -0.4816 | 0.13691 | -0.0707 | -3.5176
-17 | -0.4939 | 0.1265 | -0.0774 | -3.9043
-16 | -1.0033 | 0.04308 | -0.1534 | -23.2892
-15.5 | -1.0049 | 0.02068 | -0.2003 | -48.5928
-15 | -0.9235 | 0.01564 | -0.2133 | -59.0473
-14.5 | -0.8515 | 0.01364 | -0.2169 | -62.4267
-14 | -0.7808 | 0.01239 | -0.2186 | -63.0186
-13.5 | -0.7109 | 0.01152 | -0.2195 | -61.7101
-13 | -0.6413 | 0.01072 | -0.2203 | -59.8228
-12.5 | -0.5721 | 0.00995 | -0.2212 | -57.4975
-12 | -0.5033 | 0.00936 | -0.2218 | -53.7714
-11.5 | -0.4351 | 0.00889 | -0.2223 | -48.9426
-11 | -0.3673 | 0.0085 | -0.2227 | -43.2118
-10.5 | -0.2997 | 0.00806 | -0.2233 | -37.1836
-10 | -0.2323 | 0.00765 | -0.224 | -30.366
-9.5 | -0.1656 | 0.00735 | -0.2246 | -22.5306
-9 | -0.0991 | 0.00708 | -0.2252 | -13.9972
-8.5 | -0.0329 | 0.00685 | -0.2257 | -4.8029
-8 | 0.0332 | 0.00659 | -0.2265 | 5.0379
-7.5 | 0.0991 | 0.00635 | -0.2272 | 15.6063
-7 | 0.1644 | 0.00618 | -0.2279 | 26.6019
-6.5 | 0.2293 | 0.00604 | -0.2286 | 37.9636
-6 | 0.2945 | 0.00586 | -0.2295 | 50.256
-5.5 | 0.3593 | 0.00571 | -0.2303 | 62.9247
-5 | 0.4241 | 0.00555 | -0.2312 | 76.4144
-4.5 | 0.4885 | 0.00543 | -0.2321 | 89.9632
-4 | 0.5525 | 0.00534 | -0.2329 | 103.4644
-3.5 | 0.6161 | 0.0053 | -0.2337 | 116.2453
-3 | 0.68 | 0.00521 | -0.2346 | 130.5182
-2.5 | 0.7431 | 0.00521 | -0.2353 | 142.6296
-2 | 0.8057 | 0.00524 | -0.2361 | 153.7595
-1.5 | 0.8638 | 0.00567 | -0.236 | 152.3457
-1 | 0.9227 | 0.00602 | -0.2361 | 153.2724
-0.5 | 0.9837 | 0.00616 | -0.2366 | 159.6916
0 | 1.0441 | 0.00633 | -0.237 | 164.9447
0.5 | 1.1049 | 0.00646 | -0.2375 | 171.0372
1 | 1.166 | 0.00654 | -0.2381 | 178.2875
1.5 | 1.2269 | 0.00662 | -0.2387 | 185.3323
2 | 1.2868 | 0.00679 | -0.239 | 189.514
2.5 | 1.3483 | 0.00679 | -0.2398 | 198.5714
3 | 1.4078 | 0.00697 | -0.24 | 201.9799
3.5 | 1.4672 | 0.00714 | -0.2402 | 205.4902
4 | 1.5254 | 0.00738 | -0.2402 | 206.6938
4.5 | 1.582 | 0.00771 | -0.2399 | 205.1881
5 | 1.6365 | 0.00814 | -0.2392 | 201.0442
5.5 | 1.6853 | 0.00886 | -0.2374 | 190.2144
6.5 | 1.7543 | 0.01142 | -0.2286 | 153.6165
7 | 1.788 | 0.01219 | -0.2238 | 146.6776
7.5 | 1.786 | 0.01443 | -0.213 | 123.7699
8 | 1.8193 | 0.01553 | -0.2089 | 117.1475
8.5 | 1.8542 | 0.01667 | -0.2053 | 111.2298
9 | 1.8877 | 0.01797 | -0.2016 | 105.0473
9.5 | 1.9193 | 0.01947 | -0.1979 | 98.5773
10 | 1.9498 | 0.02117 | -0.1944 | 92.102
10.5 | 1.9791 | 0.02304 | -0.1908 | 85.8984
11 | 2.004 | 0.02531 | -0.187 | 79.1782
11.5 | 2.0283 | 0.02773 | -0.1834 | 73.1446
12 | 2.0538 | 0.03024 | -0.1804 | 67.9167
12.5 | 2.0754 | 0.03295 | -0.177 | 62.9863
13 | 2.0914 | 0.03635 | -0.1733 | 57.5351
13.5 | 2.105 | 0.04012 | -0.1697 | 52.4676
14 | 2.1187 | 0.04405 | -0.1664 | 48.0976
14.5 | 2.1295 | 0.04831 | -0.1632 | 44.0799
15 | 2.1353 | 0.0533 | -0.1601 | 40.0619
15.5 | 2.1394 | 0.05847 | -0.1572 | 36.5897
16 | 2.1375 | 0.06437 | -0.1543 | 33.2065
16.5 | 2.1375 | 0.07012 | -0.1518 | 30.4835
17 | 2.135 | 0.07612 | -0.1493 | 28.0478
17.5 | 2.131 | 0.08243 | -0.1471 | 25.8522
18 | 2.1249 | 0.08905 | -0.1453 | 23.8619
18.5 | 2.1164 | 0.09601 | -0.1437 | 22.0435
19 | 2.1039 | 0.10366 | -0.1426 | 20.2962
19.5 | 2.0881 | 0.11179 | -0.142 | 18.6788
20 | 2.0758 | 0.11962 | -0.142 | 17.3533

## 127. Re 14M Mach 0.50 (1)
BIGFOIL.COM POLAR EXPORT
goe227
GOE 227 (MVA H.37) |  |  |  | Cl Max: | 2.336 | at alpha= | 9 | deg
JavaFoil+Calcfoil stall+Eppler ext transition |  |  |  | L/D Max: | 139.066 | at alpha= | 4 | deg
Re: | 14000000 |  |  | Cd Min: | 0.00962 | at alpha= | -4.5 | deg
Mach: | 0.5 |  |  | Cl=0 at alpha= | -9.0732 | deg
|  |  |  | @ Cl=0.1, Cd= | 0.031751
|  |  |  | @ Cl=0.4, Cd= | 0.011603
|  |  |  | @ Cl=0.6, Cd= | 0.0097933
alpha (deg) | Cl | Cd | Cm | Cl/Cd
-20 | -0.609 | 0.15483 | -0.123 | -3.931
-19.5 | -0.581 | 0.14987 | -0.124 | -3.879
-19 | -0.554 | 0.1447 | -0.124 | -3.829
-18.5 | -0.527 | 0.13989 | -0.125 | -3.765
-18 | -0.499 | 0.13523 | -0.125 | -3.692
-17.5 | -0.472 | 0.1311 | -0.126 | -3.599
-17 | -0.444 | 0.12703 | -0.126 | -3.497
-16.5 | -0.417 | 0.12251 | -0.128 | -3.403
-16 | -0.389 | 0.11588 | -0.129 | -3.36
-15.5 | -0.362 | 0.1098 | -0.129 | -3.293
-15 | -0.334 | 0.10468 | -0.129 | -3.188
-14.5 | -0.305 | 0.10536 | -0.127 | -2.899
-14 | -0.278 | 0.09598 | -0.129 | -2.893
-13.5 | -0.249 | 0.09216 | -0.127 | -2.707
-13 | -0.221 | 0.08882 | -0.126 | -2.491
-12.5 | -0.193 | 0.08502 | -0.124 | -2.271
-12 | -0.165 | 0.08327 | -0.124 | -1.982
-11.5 | -0.137 | 0.08082 | -0.128 | -1.698
-11 | -0.109 | 0.07445 | -0.13 | -1.467
-10.5 | -0.081 | 0.06774 | -0.133 | -1.198
-10 | -0.053 | 0.06144 | -0.139 | -0.863
-9.5 | -0.035 | 0.05691 | -0.142 | -0.621
-9 | 0.006 | 0.04814 | -0.158 | 0.13
-8.5 | 0.058 | 0.03825 | -0.177 | 1.526
-8 | 0.117 | 0.02912 | -0.192 | 4.03
-7.5 | 0.181 | 0.02339 | -0.202 | 7.721
-7 | 0.25 | 0.01765 | -0.213 | 14.159
-6.5 | 0.319 | 0.0154 | -0.218 | 20.684
-6 | 0.396 | 0.01165 | -0.228 | 34.018
-5.5 | 0.472 | 0.01075 | -0.233 | 43.848
-5 | 0.548 | 0.01014 | -0.238 | 54.006
-4.5 | 0.626 | 0.00962 | -0.242 | 65.054
-4 | 0.698 | 0.00967 | -0.243 | 72.187
-3.5 | 0.77 | 0.00967 | -0.245 | 79.585
-3 | 0.841 | 0.00968 | -0.246 | 86.877
-2.5 | 0.909 | 0.00999 | -0.247 | 91.075
-2 | 0.979 | 0.00989 | -0.249 | 99.044
-1.5 | 1.048 | 0.01008 | -0.25 | 103.968
-1 | 1.117 | 0.01035 | -0.251 | 107.873
-0.5 | 1.186 | 0.01044 | -0.252 | 113.656
0 | 1.275 | 0.01057 | -0.254 | 120.676
0.5 | 1.345 | 0.01077 | -0.255 | 124.869
1 | 1.414 | 0.01098 | -0.256 | 128.73
1.5 | 1.482 | 0.01128 | -0.257 | 131.455
2 | 1.55 | 0.01155 | -0.258 | 134.27
2.5 | 1.618 | 0.01189 | -0.26 | 136.127
3 | 1.686 | 0.01232 | -0.261 | 136.871
3.5 | 1.753 | 0.01273 | -0.262 | 137.636
4 | 1.819 | 0.01308 | -0.263 | 139.066
4.5 | 1.885 | 0.0159 | -0.264 | 118.556
5 | 1.951 | 0.01823 | -0.265 | 107.001
5.5 | 2.015 | 0.01898 | -0.266 | 106.175
6 | 2.079 | 0.01987 | -0.267 | 104.584
6.5 | 2.138 | 0.0208 | -0.268 | 102.825
7 | 2.196 | 0.02195 | -0.269 | 100.077
7.5 | 2.244 | 0.02351 | -0.27 | 95.446
8 | 2.284 | 0.02698 | -0.271 | 84.658
8.5 | 2.315 | 0.02626 | -0.272 | 88.182
9 | 2.336 | 0.02746 | -0.273 | 85.065
9.5 | 2.287 | 0.03243 | -0.267 | 70.498
10 | 2.24 | 0.03496 | -0.266 | 64.089
10.5 | 2.048 | 0.03962 | -0.264 | 51.693
11 | 1.332 | 0.05152 | -0.26 | 25.857
11.5 | 1.368 | 0.04785 | -0.262 | 28.596
12 | 1.395 | 0.05193 | -0.262 | 26.861
12.5 | 1.422 | 0.05689 | -0.261 | 24.993
13 | 1.447 | 0.06243 | -0.26 | 23.181
13.5 | 1.463 | 0.06988 | -0.257 | 20.941
14 | 1.483 | 0.07702 | -0.254 | 19.256

## 128. Re 14M Mach 0.50 (2)
BIGFOIL.COM POLAR EXPORT
goe227
GOE 227 (MVA H.37) |  |  |  | Cl Max: | 2.0058 | at alpha= | 12.5 | deg
XFOIL ncrit=9 |  |  |  | L/D Max: | 203.664 | at alpha= | 3.5 | deg
Re: | 14000000 |  |  | Cd Min: | 0.21815 | at alpha= | -19.5 | deg
Mach: | 0.5 |  |  | Cl=0 at alpha= | -7.7873 | deg
|  |  |  | @ Cl=0.1, Cd= | 0.0072927
|  |  |  | @ Cl=0.4, Cd= | 0.0061434
|  |  |  | @ Cl=0.6, Cd= | 0.0057176
alpha (deg) | Cl | Cd | Cm | Cl/Cd
-19.5 | -0.364 | 0.21815 | -0.0445 | -1.6686
-19 | -0.3459 | 0.20907 | -0.05 | -1.6545
-18.5 | -0.3294 | 0.1998 | -0.0556 | -1.6486
-18 | -0.3081 | 0.19233 | -0.0605 | -1.6019
-17.5 | -0.2946 | 0.18312 | -0.0659 | -1.6088
-17 | -0.274 | 0.1758 | -0.0706 | -1.5586
-16.5 | -0.2558 | 0.16815 | -0.0753 | -1.5213
-16 | -0.2451 | 0.15925 | -0.0805 | -1.5391
-15.5 | -0.2261 | 0.15224 | -0.0848 | -1.4852
-15 | -0.219 | 0.14323 | -0.09 | -1.529
-14.5 | -0.204 | 0.13598 | -0.0943 | -1.5002
-14 | -0.1991 | 0.12726 | -0.0995 | -1.5645
-13.5 | -0.1985 | 0.11824 | -0.1051 | -1.6788
-13 | -0.1888 | 0.11089 | -0.1097 | -1.7026
-12.5 | -0.188 | 0.10246 | -0.1153 | -1.8349
-12 | -0.1968 | 0.09307 | -0.1222 | -2.1145
-11.5 | -0.1971 | 0.08502 | -0.1282 | -2.3183
-11 | -0.1983 | 0.07703 | -0.1346 | -2.5743
-10.5 | -0.2035 | 0.06868 | -0.142 | -2.963
-10 | -0.2253 | 0.05865 | -0.1525 | -3.8414
-9.5 | -0.2757 | 0.04496 | -0.1721 | -6.1321
-9 | -0.2739 | 0.0247 | -0.2174 | -11.0891
-8.5 | -0.1345 | 0.00969 | -0.261 | -13.8803
-8 | -0.0382 | 0.00823 | -0.2621 | -4.6416
-7.5 | 0.0516 | 0.00756 | -0.2618 | 6.8254
-7 | 0.1385 | 0.00708 | -0.2615 | 19.5621
-6.5 | 0.2232 | 0.00668 | -0.2614 | 33.4132
-6 | 0.3058 | 0.00639 | -0.2614 | 47.856
-5.5 | 0.3867 | 0.00618 | -0.2615 | 62.5728
-5 | 0.4666 | 0.00596 | -0.2619 | 78.2886
-4.5 | 0.5449 | 0.00581 | -0.2624 | 93.7866
-4 | 0.6224 | 0.00568 | -0.263 | 109.5775
-3.5 | 0.6995 | 0.00556 | -0.2637 | 125.8094
-3 | 0.7758 | 0.00546 | -0.2646 | 142.0879
-2.5 | 0.8505 | 0.00546 | -0.2652 | 155.7692
-2 | 0.9209 | 0.00572 | -0.2653 | 160.9965
-1.5 | 0.9842 | 0.0064 | -0.2642 | 153.7812
-1 | 1.055 | 0.00659 | -0.2645 | 160.091
-0.5 | 1.1262 | 0.00674 | -0.2648 | 167.092
0 | 1.1971 | 0.0069 | -0.2651 | 173.4928
1 | 1.3377 | 0.00727 | -0.2654 | 184.0028
1.5 | 1.4081 | 0.00742 | -0.2655 | 189.7709
2 | 1.4781 | 0.0076 | -0.2654 | 194.4868
2.5 | 1.5485 | 0.00774 | -0.2655 | 200.0646
3 | 1.6176 | 0.00795 | -0.265 | 203.4717
3.5 | 1.6843 | 0.00827 | -0.2639 | 203.6638
4 | 1.7502 | 0.0086 | -0.2625 | 203.5116
4.5 | 1.8115 | 0.00904 | -0.2601 | 200.3872
5 | 1.8577 | 0.00961 | -0.2547 | 193.3091
5.5 | 1.8963 | 0.01068 | -0.2483 | 177.5562
6.5 | 1.8858 | 0.01744 | -0.2253 | 108.1307
7 | 1.9099 | 0.02033 | -0.2192 | 93.9449
8 | 1.8915 | 0.03092 | -0.2022 | 61.174
8.5 | 1.9115 | 0.0348 | -0.1972 | 54.9282
9 | 1.9336 | 0.03878 | -0.1927 | 49.8608
9.5 | 1.9538 | 0.04305 | -0.1883 | 45.3844
10 | 1.9702 | 0.04778 | -0.184 | 41.2348
10.5 | 1.9844 | 0.05273 | -0.1797 | 37.6332
11 | 1.9954 | 0.05799 | -0.1754 | 34.4094
11.5 | 1.9991 | 0.06391 | -0.1711 | 31.2799
12 | 2.0037 | 0.06989 | -0.167 | 28.6693
12.5 | 2.0058 | 0.07621 | -0.1632 | 26.3194
13 | 2.0044 | 0.08302 | -0.1597 | 24.1436
13.5 | 2.0001 | 0.0903 | -0.1567 | 22.1495
14 | 1.9956 | 0.09793 | -0.1547 | 20.3778
14.5 | 1.9808 | 0.10668 | -0.1529 | 18.5677
15 | 1.9614 | 0.11607 | -0.152 | 16.8984
15.5 | 1.9387 | 0.12621 | -0.1522 | 15.3609
16 | 1.9133 | 0.13696 | -0.1536 | 13.9698
16.5 | 1.8888 | 0.14807 | -0.1562 | 12.7561
17 | 1.862 | 0.16003 | -0.1603 | 11.6353
17.5 | 1.8388 | 0.17194 | -0.1652 | 10.6944

## 129. Re 16M Mach 0.00 (1)
BIGFOIL.COM POLAR EXPORT
goe227
GOE 227 (MVA H.37) |  |  |  | Cl Max: | 2.363 | at alpha= | 13.5 | deg
JavaFoil+Calcfoil stall+Eppler ext transition |  |  |  | L/D Max: | 149.236 | at alpha= | 4 | deg
Re: | 16000000 |  |  | Cd Min: | 0.00874 | at alpha= | -7 | deg
Mach: | 0 |  |  | Cl=0 at alpha= | -9.066 | deg
|  |  |  | @ Cl=0.1, Cd= | 0.010668
|  |  |  | @ Cl=0.4, Cd= | 0.0088479
|  |  |  | @ Cl=0.6, Cd= | 0.0088461
alpha (deg) | Cl | Cd | Cm | Cl/Cd
-20 | -0.667 | 0.1335 | -0.115 | -4.998
-19.5 | -0.666 | 0.12375 | -0.119 | -5.379
-19 | -0.656 | 0.11876 | -0.119 | -5.528
-18.5 | -0.642 | 0.11198 | -0.122 | -5.735
-18 | -0.626 | 0.1065 | -0.123 | -5.874
-17.5 | -0.607 | 0.1012 | -0.125 | -5.998
-17 | -0.587 | 0.09455 | -0.127 | -6.206
-16.5 | -0.562 | 0.09324 | -0.126 | -6.024
-16 | -0.537 | 0.08826 | -0.128 | -6.084
-15.5 | -0.51 | 0.08321 | -0.13 | -6.13
-15 | -0.487 | 0.07188 | -0.138 | -6.77
-14.5 | -0.46 | 0.06214 | -0.145 | -7.399
-14 | -0.427 | 0.05816 | -0.147 | -7.335
-13.5 | -0.392 | 0.0536 | -0.15 | -7.307
-13 | -0.355 | 0.049 | -0.153 | -7.245
-12.5 | -0.317 | 0.04332 | -0.157 | -7.326
-12 | -0.278 | 0.03702 | -0.162 | -7.515
-11.5 | -0.236 | 0.03221 | -0.166 | -7.33
-11 | -0.193 | 0.02654 | -0.172 | -7.259
-10.5 | -0.145 | 0.0249 | -0.174 | -5.82
-10 | -0.096 | 0.02138 | -0.178 | -4.508
-9.5 | -0.046 | 0.01821 | -0.182 | -2.509
-9 | 0.007 | 0.0137 | -0.189 | 0.524
-8.5 | 0.063 | 0.01128 | -0.194 | 5.587
-8 | 0.121 | 0.01032 | -0.197 | 11.695
-7.5 | 0.18 | 0.00951 | -0.2 | 18.918
-7 | 0.241 | 0.00874 | -0.204 | 27.604
-6.5 | 0.302 | 0.00882 | -0.205 | 34.225
-6 | 0.363 | 0.00886 | -0.207 | 40.922
-5.5 | 0.424 | 0.00884 | -0.208 | 47.936
-5 | 0.485 | 0.0088 | -0.209 | 55.087
-4.5 | 0.546 | 0.00882 | -0.21 | 61.973
-4 | 0.608 | 0.00885 | -0.211 | 68.731
-3.5 | 0.67 | 0.00883 | -0.212 | 75.844
-3 | 0.731 | 0.00895 | -0.214 | 81.588
-2.5 | 0.791 | 0.00888 | -0.215 | 89.088
-2 | 0.852 | 0.00899 | -0.216 | 94.685
-1.5 | 0.912 | 0.00919 | -0.217 | 99.2
-1 | 0.972 | 0.00928 | -0.218 | 104.76
-0.5 | 1.032 | 0.00927 | -0.219 | 111.309
0 | 1.109 | 0.00938 | -0.22 | 118.208
0.5 | 1.169 | 0.00938 | -0.221 | 124.656
1 | 1.23 | 0.00966 | -0.222 | 127.274
1.5 | 1.29 | 0.00981 | -0.223 | 131.524
2 | 1.351 | 0.00987 | -0.224 | 136.841
2.5 | 1.411 | 0.01004 | -0.225 | 140.5
3 | 1.471 | 0.01029 | -0.226 | 142.941
3.5 | 1.53 | 0.01054 | -0.227 | 145.151
4 | 1.59 | 0.01065 | -0.228 | 149.236
4.5 | 1.649 | 0.01248 | -0.229 | 132.191
5 | 1.708 | 0.01276 | -0.23 | 133.889
5.5 | 1.767 | 0.01425 | -0.231 | 124.029
6 | 1.826 | 0.01474 | -0.231 | 123.892
6.5 | 1.883 | 0.01516 | -0.232 | 124.157
7 | 1.939 | 0.01598 | -0.233 | 121.363
7.5 | 1.993 | 0.01778 | -0.234 | 112.113
8 | 2.045 | 0.01693 | -0.235 | 120.821
8.5 | 2.095 | 0.0175 | -0.235 | 119.734
9 | 2.144 | 0.01936 | -0.236 | 110.744
9.5 | 2.192 | 0.01858 | -0.237 | 117.932
10 | 2.235 | 0.02059 | -0.238 | 108.555
10.5 | 2.268 | 0.02135 | -0.239 | 106.252
11 | 2.297 | 0.02186 | -0.239 | 105.092
11.5 | 2.321 | 0.02098 | -0.24 | 110.618
12 | 2.34 | 0.02378 | -0.241 | 98.379
12.5 | 2.353 | 0.02477 | -0.241 | 94.989
13 | 2.361 | 0.02615 | -0.242 | 90.279
13.5 | 2.363 | 0.02704 | -0.243 | 87.38
14 | 2.359 | 0.02585 | -0.243 | 91.256
14.5 | 2.35 | 0.02678 | -0.244 | 87.743
15 | 2.335 | 0.03082 | -0.244 | 75.772
15.5 | 2.315 | 0.03211 | -0.244 | 72.084
16 | 2.238 | 0.03456 | -0.239 | 64.745
16.5 | 2.195 | 0.03654 | -0.238 | 60.074
17 | 2.152 | 0.03816 | -0.238 | 56.403
17.5 | 2.098 | 0.04237 | -0.235 | 49.509
18 | 2.052 | 0.04464 | -0.235 | 45.982
18.5 | 2.006 | 0.04635 | -0.235 | 43.277

## 130. Re 16M Mach 0.00 (2)
BIGFOIL.COM POLAR EXPORT
goe227
GOE 227 (MVA H.37) |  |  |  | Cl Max: | 2.2061 | at alpha= | 18.5 | deg
XFOIL ncrit=9 |  |  |  | L/D Max: | 206.85 | at alpha= | 4 | deg
Re: | 16000000 |  |  | Cd Min: | 0.15819 | at alpha= | -20 | deg
Mach: | 0 |  |  | Cl=0 at alpha= | -8.3689 | deg
|  |  |  | @ Cl=0.1, Cd= | 0.0060481
|  |  |  | @ Cl=0.4, Cd= | 0.0053823
|  |  |  | @ Cl=0.6, Cd= | 0.0051249
alpha (deg) | Cl | Cd | Cm | Cl/Cd
-20 | -0.5703 | 0.15819 | -0.0491 | -3.6052
-19.5 | -0.5618 | 0.1513 | -0.0537 | -3.7132
-19 | -1.2427 | 0.03848 | -0.1427 | -32.2947
-18.5 | -1.2286 | 0.0244 | -0.1698 | -50.3525
-18 | -1.1608 | 0.01683 | -0.1895 | -68.9721
-17.5 | -1.1014 | 0.01483 | -0.1942 | -74.2684
-17 | -1.0427 | 0.01372 | -0.1967 | -75.9985
-16.5 | -0.9838 | 0.01283 | -0.1986 | -76.6797
-16 | -0.9254 | 0.012 | -0.2005 | -77.1167
-15.5 | -0.8666 | 0.01133 | -0.202 | -76.4872
-15 | -0.807 | 0.01078 | -0.2033 | -74.8609
-14.5 | -0.7471 | 0.01032 | -0.2044 | -72.3934
-14 | -0.6868 | 0.00981 | -0.2057 | -70.0102
-13.5 | -0.6262 | 0.00927 | -0.2069 | -67.5512
-13 | -0.5655 | 0.00883 | -0.2081 | -64.043
-12.5 | -0.5049 | 0.00849 | -0.2091 | -59.47
-12 | -0.4441 | 0.00818 | -0.21 | -54.291
-11.5 | -0.3832 | 0.0079 | -0.211 | -48.5063
-11 | -0.322 | 0.00756 | -0.212 | -42.5926
-10.5 | -0.2608 | 0.00726 | -0.2131 | -35.9229
-10 | -0.1997 | 0.00701 | -0.214 | -28.4879
-9.5 | -0.1386 | 0.00681 | -0.2149 | -20.3524
-9 | -0.0774 | 0.00662 | -0.2158 | -11.6918
-8.5 | -0.0161 | 0.00641 | -0.2168 | -2.5117
-8 | 0.0453 | 0.0062 | -0.2178 | 7.3065
-7.5 | 0.1065 | 0.00603 | -0.2187 | 17.6617
-7 | 0.1675 | 0.00591 | -0.2196 | 28.3418
-6.5 | 0.2288 | 0.00576 | -0.2205 | 39.7222
-6 | 0.2901 | 0.00561 | -0.2215 | 51.7112
-5.5 | 0.3513 | 0.00547 | -0.2224 | 64.223
-5 | 0.4124 | 0.00536 | -0.2233 | 76.9403
-4.5 | 0.4734 | 0.00526 | -0.2242 | 90
-4 | 0.5342 | 0.00518 | -0.2251 | 103.1274
-3.5 | 0.5949 | 0.00513 | -0.2259 | 115.9649
-3 | 0.6555 | 0.00507 | -0.2268 | 129.2899
-2.5 | 0.7154 | 0.0051 | -0.2275 | 140.2745
-1.5 | 0.8299 | 0.00567 | -0.2281 | 146.3668
-1 | 0.8879 | 0.00586 | -0.2286 | 151.5188
-0.5 | 0.9459 | 0.00603 | -0.229 | 156.8657
0 | 1.0041 | 0.00617 | -0.2295 | 162.7391
0.5 | 1.063 | 0.00622 | -0.2301 | 170.9003
1 | 1.1212 | 0.00631 | -0.2307 | 177.6862
1.5 | 1.1791 | 0.00642 | -0.2312 | 183.6604
2 | 1.2372 | 0.0065 | -0.2318 | 190.3385
2.5 | 1.2953 | 0.00654 | -0.2325 | 198.0581
3 | 1.3528 | 0.00664 | -0.233 | 203.7349
3.5 | 1.4093 | 0.00682 | -0.2333 | 206.6422
4 | 1.4645 | 0.00708 | -0.2333 | 206.8503
4.5 | 1.5185 | 0.00741 | -0.2332 | 204.9258
5 | 1.5695 | 0.00792 | -0.2326 | 198.1692
5.5 | 1.617 | 0.00862 | -0.2313 | 187.587
6 | 1.6557 | 0.00982 | -0.2285 | 168.6049
6.5 | 1.6992 | 0.0106 | -0.2265 | 160.3019
7.5 | 1.7674 | 0.0128 | -0.219 | 138.0781
8 | 1.7996 | 0.01339 | -0.2148 | 134.3988
8.5 | 1.8344 | 0.01405 | -0.2112 | 130.5623
9 | 1.8687 | 0.01482 | -0.2078 | 126.0931
9.5 | 1.9013 | 0.01572 | -0.2044 | 120.9478
10 | 1.9335 | 0.01673 | -0.201 | 115.5708
10.5 | 1.9646 | 0.01786 | -0.1977 | 110
11 | 1.9932 | 0.01922 | -0.1943 | 103.7045
11.5 | 2.0214 | 0.02071 | -0.191 | 97.605
12 | 2.0508 | 0.02224 | -0.1884 | 92.2122
12.5 | 2.0767 | 0.02388 | -0.1854 | 86.964
13 | 2.0974 | 0.02615 | -0.1819 | 80.2065
13.5 | 2.1162 | 0.02861 | -0.1784 | 73.9671
14 | 2.1354 | 0.03117 | -0.1752 | 68.5082
14.5 | 2.1527 | 0.03398 | -0.1721 | 63.352
15 | 2.1674 | 0.03709 | -0.1689 | 58.4362
15.5 | 2.1796 | 0.04058 | -0.1659 | 53.7112
16 | 2.1869 | 0.04467 | -0.1628 | 48.9568
16.5 | 2.1938 | 0.04894 | -0.16 | 44.8263
17 | 2.2011 | 0.05329 | -0.1576 | 41.3042
17.5 | 2.2035 | 0.05826 | -0.1552 | 37.8218
18 | 2.2057 | 0.06329 | -0.153 | 34.8507
18.5 | 2.2061 | 0.06858 | -0.1509 | 32.1683
19 | 2.2029 | 0.07422 | -0.1489 | 29.6807
19.5 | 2.1976 | 0.08022 | -0.1471 | 27.3947
20 | 2.1903 | 0.08652 | -0.1455 | 25.3155

## 131. Re 16M Mach 0.10 (1)
BIGFOIL.COM POLAR EXPORT
goe227
GOE 227 (MVA H.37) |  |  |  | Cl Max: | 2.359 | at alpha= | 13 | deg
JavaFoil+Calcfoil stall+Eppler ext transition |  |  |  | L/D Max: | 149.284 | at alpha= | 4 | deg
Re: | 16000000 |  |  | Cd Min: | 0.0088 | at alpha= | -6 | deg
Mach: | 0.1 |  |  | Cl=0 at alpha= | -9.066 | deg
|  |  |  | @ Cl=0.1, Cd= | 0.010893
|  |  |  | @ Cl=0.4, Cd= | 0.008829
|  |  |  | @ Cl=0.6, Cd= | 0.0088618
alpha (deg) | Cl | Cd | Cm | Cl/Cd
-20 | -0.646 | 0.13729 | -0.114 | -4.707
-19.5 | -0.647 | 0.126 | -0.118 | -5.136
-19 | -0.641 | 0.12153 | -0.119 | -5.272
-18.5 | -0.628 | 0.11527 | -0.12 | -5.445
-18 | -0.614 | 0.10855 | -0.123 | -5.653
-17.5 | -0.596 | 0.10275 | -0.124 | -5.803
-17 | -0.578 | 0.09604 | -0.127 | -6.018
-16.5 | -0.554 | 0.09478 | -0.126 | -5.849
-16 | -0.531 | 0.08963 | -0.128 | -5.923
-15.5 | -0.505 | 0.08443 | -0.129 | -5.983
-15 | -0.479 | 0.07798 | -0.133 | -6.137
-14.5 | -0.455 | 0.06493 | -0.144 | -7.012
-14 | -0.423 | 0.06032 | -0.146 | -7.017
-13.5 | -0.389 | 0.05556 | -0.149 | -7.006
-13 | -0.354 | 0.05035 | -0.152 | -7.021
-12.5 | -0.316 | 0.04509 | -0.156 | -7.005
-12 | -0.277 | 0.03835 | -0.162 | -7.232
-11.5 | -0.235 | 0.03359 | -0.166 | -7.007
-11 | -0.192 | 0.02751 | -0.172 | -6.992
-10.5 | -0.146 | 0.02344 | -0.176 | -6.224
-10 | -0.096 | 0.022 | -0.178 | -4.381
-9.5 | -0.046 | 0.01861 | -0.182 | -2.459
-9 | 0.007 | 0.01472 | -0.188 | 0.486
-8.5 | 0.063 | 0.01148 | -0.195 | 5.5
-8 | 0.121 | 0.01056 | -0.198 | 11.453
-7.5 | 0.18 | 0.00964 | -0.201 | 18.72
-7 | 0.242 | 0.00883 | -0.204 | 27.403
-6.5 | 0.303 | 0.00884 | -0.206 | 34.306
-6 | 0.364 | 0.0088 | -0.208 | 41.378
-5.5 | 0.426 | 0.00885 | -0.209 | 48.068
-5 | 0.487 | 0.00882 | -0.21 | 55.247
-4.5 | 0.549 | 0.00887 | -0.211 | 61.862
-4 | 0.611 | 0.00886 | -0.212 | 68.982
-3.5 | 0.673 | 0.00891 | -0.213 | 75.5
-3 | 0.734 | 0.00896 | -0.215 | 81.919
-2.5 | 0.795 | 0.00888 | -0.216 | 89.5
-2 | 0.856 | 0.009 | -0.217 | 95.103
-1.5 | 0.916 | 0.00919 | -0.218 | 99.627
-1 | 0.976 | 0.00934 | -0.219 | 104.524
-0.5 | 1.037 | 0.00929 | -0.22 | 111.596
0 | 1.114 | 0.00936 | -0.221 | 119
0.5 | 1.175 | 0.00937 | -0.222 | 125.464
1 | 1.236 | 0.00966 | -0.223 | 128.001
1.5 | 1.297 | 0.00981 | -0.224 | 132.241
2 | 1.357 | 0.00987 | -0.225 | 137.485
2.5 | 1.418 | 0.01012 | -0.226 | 140.067
3 | 1.478 | 0.01033 | -0.227 | 143.044
3.5 | 1.538 | 0.01059 | -0.228 | 145.22
4 | 1.598 | 0.0107 | -0.229 | 149.284
4.5 | 1.657 | 0.01255 | -0.23 | 132.092
5 | 1.717 | 0.01396 | -0.231 | 122.92
5.5 | 1.776 | 0.01434 | -0.232 | 123.818
6 | 1.834 | 0.01483 | -0.232 | 123.693
6.5 | 1.892 | 0.01526 | -0.233 | 123.967
7 | 1.948 | 0.01614 | -0.234 | 120.724
7.5 | 2.002 | 0.0179 | -0.235 | 111.859
8 | 2.054 | 0.01716 | -0.236 | 119.713
8.5 | 2.104 | 0.01764 | -0.237 | 119.309
9 | 2.153 | 0.01972 | -0.237 | 109.164
9.5 | 2.2 | 0.02043 | -0.238 | 107.719
10 | 2.243 | 0.02103 | -0.239 | 106.669
10.5 | 2.276 | 0.02157 | -0.24 | 105.522
11 | 2.303 | 0.02237 | -0.24 | 102.948
11.5 | 2.326 | 0.02119 | -0.241 | 109.763
12 | 2.343 | 0.02247 | -0.242 | 104.261
12.5 | 2.354 | 0.02513 | -0.243 | 93.65
13 | 2.359 | 0.02662 | -0.243 | 88.613
13.5 | 2.358 | 0.02752 | -0.244 | 85.675
14 | 2.35 | 0.02872 | -0.244 | 81.838
14.5 | 2.337 | 0.03033 | -0.245 | 77.037
15 | 2.317 | 0.03158 | -0.245 | 73.383
15.5 | 2.292 | 0.03267 | -0.245 | 70.166
16 | 2.203 | 0.03574 | -0.239 | 61.635
16.5 | 2.154 | 0.03785 | -0.238 | 56.905
17 | 2.107 | 0.03974 | -0.238 | 53.008
17.5 | 2.05 | 0.04345 | -0.236 | 47.171
18 | 1.999 | 0.04617 | -0.236 | 43.286

## 132. Re 16M Mach 0.10 (2)
BIGFOIL.COM POLAR EXPORT
goe227
GOE 227 (MVA H.37) |  |  |  | Cl Max: | 2.1975 | at alpha= | 18 | deg
XFOIL ncrit=9 |  |  |  | L/D Max: | 207.008 | at alpha= | 4 | deg
Re: | 16000000 |  |  | Cd Min: | 0.16459 | at alpha= | -20 | deg
Mach: | 0.1 |  |  | Cl=0 at alpha= | -8.3519 | deg
|  |  |  | @ Cl=0.1, Cd= | 0.0060763
|  |  |  | @ Cl=0.4, Cd= | 0.005398
|  |  |  | @ Cl=0.6, Cd= | 0.0051286
alpha (deg) | Cl | Cd | Cm | Cl/Cd
-20 | -0.5444 | 0.16459 | -0.0466 | -3.3076
-19.5 | -0.5535 | 0.15377 | -0.0533 | -3.5995
-19 | -0.5748 | 0.14114 | -0.0612 | -4.0726
-18.5 | -1.1877 | 0.04206 | -0.1412 | -28.2382
-18 | -1.1958 | 0.02533 | -0.1716 | -47.2088
-17.5 | -1.1262 | 0.01676 | -0.1935 | -67.1957
-17 | -1.0648 | 0.0147 | -0.1982 | -72.4354
-16.5 | -1.0041 | 0.01356 | -0.2006 | -74.0487
-16 | -0.9444 | 0.01278 | -0.2023 | -73.8967
-15.5 | -0.8838 | 0.01185 | -0.2041 | -74.5823
-15 | -0.8226 | 0.01113 | -0.2056 | -73.9084
-14.5 | -0.7613 | 0.01059 | -0.2067 | -71.8886
-14 | -0.6998 | 0.01009 | -0.2077 | -69.3558
-13.5 | -0.6379 | 0.00953 | -0.2089 | -66.936
-13 | -0.576 | 0.00902 | -0.21 | -63.8581
-12.5 | -0.5142 | 0.00862 | -0.211 | -59.652
-12 | -0.4523 | 0.00829 | -0.2119 | -54.5597
-11.5 | -0.3904 | 0.00799 | -0.2127 | -48.8611
-11 | -0.3283 | 0.00766 | -0.2137 | -42.859
-10.5 | -0.2662 | 0.00734 | -0.2146 | -36.267
-10 | -0.2042 | 0.00707 | -0.2156 | -28.8826
-9.5 | -0.1423 | 0.00685 | -0.2164 | -20.7737
-9 | -0.0803 | 0.00665 | -0.2173 | -12.0752
-8.5 | -0.0184 | 0.00645 | -0.2182 | -2.8527
-8 | 0.0437 | 0.00624 | -0.2191 | 7.0032
-7.5 | 0.1056 | 0.00606 | -0.22 | 17.4257
-7 | 0.1673 | 0.00593 | -0.2209 | 28.2125
-6.5 | 0.2291 | 0.00579 | -0.2218 | 39.5682
-6 | 0.291 | 0.00563 | -0.2227 | 51.6874
-5.5 | 0.3527 | 0.00549 | -0.2236 | 64.2441
-5 | 0.4144 | 0.00537 | -0.2245 | 77.1695
-4.5 | 0.4759 | 0.00527 | -0.2255 | 90.3036
-4 | 0.5371 | 0.00519 | -0.2263 | 103.4875
-3.5 | 0.5983 | 0.00513 | -0.2272 | 116.6277
-3 | 0.6594 | 0.00508 | -0.228 | 129.8031
-2.5 | 0.7197 | 0.0051 | -0.2287 | 141.1176
-2 | 0.7786 | 0.00527 | -0.2292 | 147.7419
-1.5 | 0.8349 | 0.0057 | -0.2293 | 146.4737
-1 | 0.8933 | 0.00588 | -0.2297 | 151.9218
-0.5 | 0.9518 | 0.00604 | -0.2302 | 157.5828
0 | 1.0103 | 0.00619 | -0.2307 | 163.2149
0.5 | 1.0696 | 0.00624 | -0.2313 | 171.4103
1 | 1.1282 | 0.00633 | -0.2319 | 178.2306
1.5 | 1.1865 | 0.00645 | -0.2324 | 183.9535
2 | 1.2451 | 0.00653 | -0.2329 | 190.6738
2.5 | 1.3035 | 0.00657 | -0.2337 | 198.4018
3 | 1.3615 | 0.00668 | -0.2341 | 203.8174
3.5 | 1.4183 | 0.00686 | -0.2344 | 206.7493
4 | 1.4739 | 0.00712 | -0.2344 | 207.0084
4.5 | 1.5283 | 0.00745 | -0.2343 | 205.1409
5 | 1.5798 | 0.00795 | -0.2336 | 198.717
5.5 | 1.6271 | 0.00869 | -0.2322 | 187.2382
6 | 1.6653 | 0.00992 | -0.2291 | 167.873
6.5 | 1.7086 | 0.0107 | -0.227 | 159.6822
7.5 | 1.7734 | 0.01295 | -0.2186 | 136.9421
8 | 1.8032 | 0.01361 | -0.2138 | 132.4908
8.5 | 1.8386 | 0.01433 | -0.2104 | 128.3043
9 | 1.8733 | 0.01514 | -0.207 | 123.7318
9.5 | 1.9062 | 0.01611 | -0.2035 | 118.324
10 | 1.9385 | 0.01718 | -0.2002 | 112.8347
10.5 | 1.9696 | 0.01841 | -0.1968 | 106.9853
11 | 1.9975 | 0.01989 | -0.1933 | 100.4274
11.5 | 2.0251 | 0.02151 | -0.19 | 94.1469
12 | 2.0536 | 0.0232 | -0.1872 | 88.5172
12.5 | 2.0791 | 0.02499 | -0.1841 | 83.1973
13 | 2.1001 | 0.02731 | -0.1806 | 76.8986
13.5 | 2.1186 | 0.02993 | -0.1771 | 70.7852
14 | 2.1367 | 0.03272 | -0.1739 | 65.3026
14.5 | 2.1523 | 0.03578 | -0.1706 | 60.1537
15 | 2.1659 | 0.03917 | -0.1675 | 55.2949
15.5 | 2.1769 | 0.04292 | -0.1644 | 50.7199
16 | 2.1842 | 0.04712 | -0.1614 | 46.354
16.5 | 2.1896 | 0.05175 | -0.1587 | 42.3111
17 | 2.1962 | 0.05628 | -0.1562 | 39.0227
17.5 | 2.1974 | 0.0615 | -0.1539 | 35.7301
18 | 2.1975 | 0.06689 | -0.1517 | 32.8524
18.5 | 2.1952 | 0.07252 | -0.1495 | 30.2703
19 | 2.1902 | 0.07852 | -0.1476 | 27.8935
19.5 | 2.1831 | 0.08487 | -0.1458 | 25.7229
20 | 2.174 | 0.09146 | -0.1443 | 23.77

## 133. Re 16M Mach 0.25 (1)
BIGFOIL.COM POLAR EXPORT
goe227
GOE 227 (MVA H.37) |  |  |  | Cl Max: | 2.345 | at alpha= | 12 | deg
JavaFoil+Calcfoil stall+Eppler ext transition |  |  |  | L/D Max: | 151.488 | at alpha= | 4.5 | deg
Re: | 16000000 |  |  | Cd Min: | 0.00893 | at alpha= | -5.5 | deg
Mach: | 0.25 |  |  | Cl=0 at alpha= | -9.066 | deg
|  |  |  | @ Cl=0.1, Cd= | 0.012828
|  |  |  | @ Cl=0.4, Cd= | 0.0089529
|  |  |  | @ Cl=0.6, Cd= | 0.0089958
alpha (deg) | Cl | Cd | Cm | Cl/Cd
-20 | -0.465 | 0.15185 | -0.109 | -3.065
-19.5 | -0.489 | 0.14338 | -0.111 | -3.408
-19 | -0.504 | 0.1377 | -0.112 | -3.66
-18.5 | -0.509 | 0.1275 | -0.116 | -3.993
-18 | -0.51 | 0.1218 | -0.117 | -4.187
-17.5 | -0.507 | 0.11601 | -0.118 | -4.372
-17 | -0.501 | 0.10968 | -0.12 | -4.572
-16.5 | -0.493 | 0.10254 | -0.123 | -4.806
-16 | -0.479 | 0.0992 | -0.123 | -4.833
-15.5 | -0.464 | 0.09092 | -0.127 | -5.108
-15 | -0.445 | 0.08528 | -0.13 | -5.222
-14.5 | -0.422 | 0.08186 | -0.131 | -5.154
-14 | -0.396 | 0.07643 | -0.134 | -5.186
-13.5 | -0.367 | 0.07147 | -0.136 | -5.141
-13 | -0.336 | 0.0665 | -0.139 | -5.048
-12.5 | -0.306 | 0.05514 | -0.151 | -5.541
-12 | -0.27 | 0.04678 | -0.158 | -5.774
-11.5 | -0.23 | 0.04199 | -0.162 | -5.481
-11 | -0.188 | 0.03585 | -0.168 | -5.256
-10.5 | -0.143 | 0.03216 | -0.171 | -4.446
-10 | -0.096 | 0.02719 | -0.177 | -3.518
-9.5 | -0.046 | 0.02232 | -0.183 | -2.048
-9 | 0.007 | 0.01883 | -0.187 | 0.378
-8.5 | 0.063 | 0.01439 | -0.195 | 4.39
-8 | 0.122 | 0.0119 | -0.2 | 10.255
-7.5 | 0.182 | 0.01068 | -0.204 | 17.086
-7 | 0.245 | 0.00956 | -0.208 | 25.628
-6.5 | 0.31 | 0.0091 | -0.211 | 34.014
-6 | 0.373 | 0.00897 | -0.213 | 41.611
-5.5 | 0.436 | 0.00893 | -0.214 | 48.876
-5 | 0.5 | 0.00898 | -0.216 | 55.647
-4.5 | 0.563 | 0.00899 | -0.217 | 62.671
-4 | 0.627 | 0.009 | -0.218 | 69.661
-3.5 | 0.691 | 0.009 | -0.219 | 76.74
-3 | 0.754 | 0.00912 | -0.22 | 82.632
-2.5 | 0.816 | 0.00897 | -0.222 | 91.026
-2 | 0.878 | 0.00911 | -0.223 | 96.458
-1.5 | 0.941 | 0.00918 | -0.224 | 102.444
-1 | 1.002 | 0.00941 | -0.225 | 106.517
-0.5 | 1.065 | 0.00943 | -0.226 | 112.939
0 | 1.144 | 0.0095 | -0.227 | 120.499
0.5 | 1.207 | 0.0095 | -0.228 | 126.999
1 | 1.269 | 0.00985 | -0.229 | 128.83
1.5 | 1.331 | 0.01001 | -0.23 | 132.966
2 | 1.394 | 0.01009 | -0.231 | 138.077
2.5 | 1.455 | 0.01029 | -0.232 | 141.443
3 | 1.517 | 0.01056 | -0.233 | 143.593
3.5 | 1.578 | 0.01087 | -0.234 | 145.266
4 | 1.64 | 0.01104 | -0.235 | 148.466
4.5 | 1.701 | 0.01123 | -0.236 | 151.488
5 | 1.761 | 0.01444 | -0.237 | 121.984
5.5 | 1.822 | 0.01497 | -0.238 | 121.685
6 | 1.881 | 0.01538 | -0.239 | 122.329
6.5 | 1.94 | 0.01593 | -0.24 | 121.755
7 | 1.997 | 0.01686 | -0.24 | 118.447
7.5 | 2.051 | 0.01745 | -0.241 | 117.552
8 | 2.103 | 0.01954 | -0.242 | 107.614
8.5 | 2.153 | 0.02018 | -0.243 | 106.667
9 | 2.2 | 0.01928 | -0.244 | 114.133
9.5 | 2.245 | 0.02168 | -0.245 | 103.566
10 | 2.285 | 0.0224 | -0.246 | 102.023
10.5 | 2.312 | 0.02316 | -0.246 | 99.81
11 | 2.331 | 0.02405 | -0.247 | 96.915
11.5 | 2.342 | 0.02296 | -0.248 | 102.019
12 | 2.345 | 0.0265 | -0.248 | 88.502
12.5 | 2.339 | 0.02793 | -0.249 | 83.725
13 | 2.323 | 0.02936 | -0.25 | 79.129
13.5 | 2.297 | 0.03085 | -0.251 | 74.463
14 | 2.261 | 0.03014 | -0.251 | 75.026
14.5 | 2.154 | 0.03584 | -0.244 | 60.103
15 | 2.087 | 0.03819 | -0.243 | 54.656
15.5 | 2.007 | 0.04149 | -0.241 | 48.37
16 | 1.928 | 0.04443 | -0.241 | 43.39
16.5 | 1.84 | 0.04779 | -0.24 | 38.51
17 | 1.746 | 0.05026 | -0.24 | 34.749

## 134. Re 16M Mach 0.25 (2)
BIGFOIL.COM POLAR EXPORT
goe227
GOE 227 (MVA H.37) |  |  |  | Cl Max: | 2.1593 | at alpha= | 16 | deg
XFOIL ncrit=9 |  |  |  | L/D Max: | 208.003 | at alpha= | 3.5 | deg
Re: | 16000000 |  |  | Cd Min: | 0.18643 | at alpha= | -20 | deg
Mach: | 0.25 |  |  | Cl=0 at alpha= | -8.2584 | deg
|  |  |  | @ Cl=0.1, Cd= | 0.0062295
|  |  |  | @ Cl=0.4, Cd= | 0.0054942
|  |  |  | @ Cl=0.6, Cd= | 0.0051943
alpha (deg) | Cl | Cd | Cm | Cl/Cd
-20 | -0.4668 | 0.18643 | -0.0398 | -2.5039
-19.5 | -0.451 | 0.18001 | -0.0443 | -2.5054
-19 | -0.4509 | 0.17003 | -0.0503 | -2.6519
-18.5 | -0.4615 | 0.15833 | -0.0573 | -2.9148
-18 | -0.4663 | 0.14846 | -0.0635 | -3.1409
-17.5 | -0.4859 | 0.13617 | -0.0712 | -3.5683
-17 | -0.5034 | 0.12488 | -0.0785 | -4.0311
-16.5 | -0.5221 | 0.11382 | -0.0859 | -4.5871
-16 | -1.0344 | 0.03817 | -0.1623 | -27.0998
-15.5 | -0.9953 | 0.01719 | -0.2105 | -57.8999
-15 | -0.922 | 0.01476 | -0.2155 | -62.4661
-14.5 | -0.8505 | 0.01318 | -0.2179 | -64.5296
-14 | -0.7797 | 0.0119 | -0.2196 | -65.521
-13.5 | -0.7098 | 0.01108 | -0.2204 | -64.0614
-13 | -0.6405 | 0.01043 | -0.2209 | -61.4094
-12.5 | -0.5711 | 0.00968 | -0.2217 | -58.9979
-12 | -0.5022 | 0.00906 | -0.2223 | -55.4305
-11.5 | -0.434 | 0.0086 | -0.2228 | -50.4651
-11 | -0.3662 | 0.00823 | -0.2232 | -44.4957
-10.5 | -0.2988 | 0.00788 | -0.2237 | -37.9188
-10 | -0.2315 | 0.00749 | -0.2243 | -30.9079
-9.5 | -0.1645 | 0.00715 | -0.2249 | -23.007
-9 | -0.0979 | 0.00688 | -0.2255 | -14.2297
-8.5 | -0.0318 | 0.00666 | -0.2261 | -4.7748
-8 | 0.034 | 0.00646 | -0.2267 | 5.2632
-7.5 | 0.0998 | 0.00623 | -0.2275 | 16.0193
-7 | 0.1652 | 0.00605 | -0.2282 | 27.3058
-6.5 | 0.2303 | 0.0059 | -0.2289 | 39.0339
-6 | 0.2955 | 0.00572 | -0.2297 | 51.6608
-5.5 | 0.3604 | 0.00558 | -0.2305 | 64.5878
-5 | 0.425 | 0.00544 | -0.2314 | 78.125
-4.5 | 0.4893 | 0.00533 | -0.2322 | 91.8011
-4 | 0.5533 | 0.00526 | -0.2331 | 105.1901
-3.5 | 0.6173 | 0.00517 | -0.2339 | 119.4004
-3 | 0.6809 | 0.00511 | -0.2348 | 133.2485
-2.5 | 0.7438 | 0.00514 | -0.2355 | 144.7082
-2 | 0.8041 | 0.00539 | -0.2358 | 149.1837
-1.5 | 0.8625 | 0.0058 | -0.2359 | 148.7069
-1 | 0.923 | 0.006 | -0.2363 | 153.8333
-0.5 | 0.984 | 0.00613 | -0.2368 | 160.522
0 | 1.0447 | 0.00629 | -0.2372 | 166.089
0.5 | 1.106 | 0.00637 | -0.2378 | 173.6264
1 | 1.1673 | 0.00644 | -0.2384 | 181.2578
1.5 | 1.2276 | 0.00659 | -0.2388 | 186.2822
2 | 1.2885 | 0.00668 | -0.2393 | 192.8892
2.5 | 1.3493 | 0.00673 | -0.24 | 200.4903
3 | 1.4095 | 0.00685 | -0.2404 | 205.7664
3.5 | 1.4685 | 0.00706 | -0.2405 | 208.0028
4 | 1.5262 | 0.00734 | -0.2404 | 207.9292
4.5 | 1.5828 | 0.00767 | -0.2401 | 206.3625
5 | 1.6376 | 0.00808 | -0.2394 | 202.6733
5.5 | 1.6838 | 0.00896 | -0.2371 | 187.9241
6 | 1.7154 | 0.01048 | -0.2322 | 163.6832
6.5 | 1.7574 | 0.0113 | -0.2291 | 155.5221
7.5 | 1.7928 | 0.01414 | -0.2141 | 126.7893
8 | 1.8271 | 0.01516 | -0.2101 | 120.5211
8.5 | 1.8626 | 0.01623 | -0.2065 | 114.7628
9 | 1.8975 | 0.01741 | -0.203 | 108.9891
9.5 | 1.9299 | 0.01884 | -0.1993 | 102.4363
10 | 1.9612 | 0.02044 | -0.1957 | 95.9491
10.5 | 1.9898 | 0.02233 | -0.192 | 89.1088
11 | 2.0164 | 0.02442 | -0.1883 | 82.5717
11.5 | 2.0426 | 0.02666 | -0.1848 | 76.6167
12 | 2.0643 | 0.02931 | -0.181 | 70.4299
12.5 | 2.0881 | 0.03194 | -0.1781 | 65.3757
13 | 2.1058 | 0.03517 | -0.1744 | 59.8749
13.5 | 2.1224 | 0.03858 | -0.1709 | 55.013
14 | 2.1362 | 0.04243 | -0.1675 | 50.3465
14.5 | 2.1451 | 0.04686 | -0.1641 | 45.7768
15 | 2.1525 | 0.05157 | -0.1609 | 41.7394
15.5 | 2.1554 | 0.0569 | -0.1579 | 37.8805
16 | 2.1593 | 0.06208 | -0.1551 | 34.7825
16.5 | 2.1593 | 0.06781 | -0.1525 | 31.8434
17 | 2.1555 | 0.07397 | -0.1499 | 29.1402
17.5 | 2.1503 | 0.08034 | -0.1476 | 26.765
18 | 2.1432 | 0.08705 | -0.1456 | 24.6203
18.5 | 2.1332 | 0.09411 | -0.1439 | 22.6671
19 | 2.1225 | 0.10146 | -0.1426 | 20.9196
19.5 | 2.1096 | 0.10915 | -0.1418 | 19.3275
20 | 2.092 | 0.11761 | -0.1418 | 17.7876

## 135. Re 16M Mach 0.50 (1)
BIGFOIL.COM POLAR EXPORT
goe227
GOE 227 (MVA H.37) |  |  |  | Cl Max: | 2.336 | at alpha= | 9 | deg
JavaFoil+Calcfoil stall+Eppler ext transition |  |  |  | L/D Max: | 140.816 | at alpha= | 4 | deg
Re: | 16000000 |  |  | Cd Min: | 0.0096 | at alpha= | -4.5 | deg
Mach: | 0.5 |  |  | Cl=0 at alpha= | -9.0732 | deg
|  |  |  | @ Cl=0.1, Cd= | 0.030674
|  |  |  | @ Cl=0.4, Cd= | 0.011546
|  |  |  | @ Cl=0.6, Cd= | 0.0097249
alpha (deg) | Cl | Cd | Cm | Cl/Cd
-20 | -0.608 | 0.15792 | -0.123 | -3.853
-19.5 | -0.581 | 0.15489 | -0.124 | -3.752
-19 | -0.554 | 0.1498 | -0.124 | -3.698
-18.5 | -0.527 | 0.14796 | -0.124 | -3.559
-18 | -0.499 | 0.14455 | -0.125 | -3.453
-17.5 | -0.472 | 0.13839 | -0.125 | -3.408
-17 | -0.444 | 0.1367 | -0.126 | -3.249
-16.5 | -0.417 | 0.12138 | -0.128 | -3.435
-16 | -0.389 | 0.11395 | -0.129 | -3.417
-15.5 | -0.362 | 0.10897 | -0.129 | -3.319
-15 | -0.334 | 0.10339 | -0.13 | -3.229
-14.5 | -0.305 | 0.10318 | -0.128 | -2.96
-14 | -0.278 | 0.09519 | -0.129 | -2.918
-13.5 | -0.25 | 0.09077 | -0.128 | -2.749
-13 | -0.221 | 0.08817 | -0.127 | -2.511
-12.5 | -0.193 | 0.08495 | -0.124 | -2.273
-12 | -0.165 | 0.08222 | -0.125 | -2.008
-11.5 | -0.137 | 0.08062 | -0.128 | -1.703
-11 | -0.109 | 0.07415 | -0.13 | -1.473
-10.5 | -0.081 | 0.0674 | -0.134 | -1.205
-10 | -0.053 | 0.0609 | -0.139 | -0.871
-9.5 | -0.035 | 0.05644 | -0.144 | -0.627
-9 | 0.006 | 0.04835 | -0.158 | 0.129
-8.5 | 0.059 | 0.0369 | -0.18 | 1.588
-8 | 0.118 | 0.02794 | -0.194 | 4.217
-7.5 | 0.181 | 0.02292 | -0.202 | 7.895
-7 | 0.251 | 0.0171 | -0.214 | 14.656
-6.5 | 0.319 | 0.0151 | -0.218 | 21.122
-6 | 0.398 | 0.01157 | -0.23 | 34.41
-5.5 | 0.473 | 0.01065 | -0.234 | 44.368
-5 | 0.549 | 0.00997 | -0.238 | 55.06
-4.5 | 0.626 | 0.0096 | -0.242 | 65.173
-4 | 0.698 | 0.00964 | -0.243 | 72.354
-3.5 | 0.77 | 0.00967 | -0.245 | 79.58
-3 | 0.84 | 0.00971 | -0.246 | 86.576
-2.5 | 0.91 | 0.00985 | -0.247 | 92.301
-2 | 0.979 | 0.0098 | -0.249 | 99.882
-1.5 | 1.048 | 0.00997 | -0.25 | 105.175
-1 | 1.117 | 0.01024 | -0.251 | 109.102
-0.5 | 1.186 | 0.01028 | -0.252 | 115.382
0 | 1.275 | 0.01045 | -0.254 | 122.087
0.5 | 1.345 | 0.01068 | -0.255 | 125.901
1 | 1.414 | 0.01089 | -0.256 | 129.771
1.5 | 1.482 | 0.0112 | -0.257 | 132.296
2 | 1.55 | 0.0114 | -0.258 | 136.02
2.5 | 1.618 | 0.01181 | -0.26 | 136.992
3 | 1.686 | 0.01217 | -0.261 | 138.466
3.5 | 1.753 | 0.01258 | -0.262 | 139.378
4 | 1.819 | 0.01292 | -0.263 | 140.816
4.5 | 1.885 | 0.0158 | -0.264 | 119.342
5 | 1.951 | 0.0179 | -0.265 | 108.997
5.5 | 2.015 | 0.01881 | -0.266 | 107.124
6 | 2.079 | 0.0196 | -0.267 | 106.024
6.5 | 2.138 | 0.02042 | -0.268 | 104.724
7 | 2.196 | 0.02146 | -0.269 | 102.364
7.5 | 2.244 | 0.0231 | -0.27 | 97.163
8 | 2.284 | 0.0245 | -0.271 | 93.211
8.5 | 2.315 | 0.02579 | -0.272 | 89.785
9 | 2.336 | 0.02688 | -0.273 | 86.881
9.5 | 2.293 | 0.03169 | -0.268 | 72.345
10 | 2.246 | 0.03405 | -0.267 | 65.97
10.5 | 2.049 | 0.03942 | -0.264 | 51.987
11 | 1.334 | 0.05054 | -0.261 | 26.386
11.5 | 1.37 | 0.04687 | -0.263 | 29.224
12 | 1.397 | 0.05129 | -0.262 | 27.245
12.5 | 1.424 | 0.05517 | -0.262 | 25.804
13 | 1.449 | 0.06035 | -0.261 | 24.005
13.5 | 1.468 | 0.06834 | -0.259 | 21.473
14 | 1.487 | 0.07452 | -0.256 | 19.949

## 136. Re 16M Mach 0.50 (2)
BIGFOIL.COM POLAR EXPORT
goe227
GOE 227 (MVA H.37) |  |  |  | Cl Max: | 2.0285 | at alpha= | 12.5 | deg
XFOIL ncrit=9 |  |  |  | L/D Max: | 208.494 | at alpha= | 3.5 | deg
Re: | 16000000 |  |  | Cd Min: | 0.22462 | at alpha= | -20 | deg
Mach: | 0.5 |  |  | Cl=0 at alpha= | -7.8002 | deg
|  |  |  | @ Cl=0.1, Cd= | 0.0070759
|  |  |  | @ Cl=0.4, Cd= | 0.0059935
|  |  |  | @ Cl=0.6, Cd= | 0.0055964
alpha (deg) | Cl | Cd | Cm | Cl/Cd
-20 | -0.3898 | 0.22462 | -0.0397 | -1.7354
-19.5 | -0.3679 | 0.21674 | -0.0449 | -1.6974
-19 | -0.3506 | 0.20751 | -0.0506 | -1.6896
-18.5 | -0.3332 | 0.19865 | -0.056 | -1.6773
-18 | -0.3125 | 0.19111 | -0.061 | -1.6352
-17.5 | -0.2982 | 0.18217 | -0.0664 | -1.6369
-17 | -0.2782 | 0.17478 | -0.0711 | -1.5917
-16.5 | -0.2656 | 0.16596 | -0.0763 | -1.6004
-16 | -0.2491 | 0.1584 | -0.0809 | -1.5726
-15.5 | -0.2381 | 0.14988 | -0.086 | -1.5886
-15 | -0.2246 | 0.14219 | -0.0906 | -1.5796
-14.5 | -0.2196 | 0.13332 | -0.0959 | -1.6472
-14 | -0.2085 | 0.12576 | -0.1005 | -1.6579
-13.5 | -0.2107 | 0.11642 | -0.1065 | -1.8098
-13 | -0.2071 | 0.10829 | -0.1118 | -1.9125
-12.5 | -0.2059 | 0.10008 | -0.1174 | -2.0574
-12 | -0.2104 | 0.09135 | -0.1238 | -2.3032
-11.5 | -0.2124 | 0.08314 | -0.1302 | -2.5547
-11 | -0.2167 | 0.07485 | -0.1371 | -2.8951
-10.5 | -0.2259 | 0.06614 | -0.1451 | -3.4155
-10 | -0.2526 | 0.05572 | -0.1567 | -4.5334
-9.5 | -0.2987 | 0.04116 | -0.1804 | -7.257
-9 | -0.2629 | 0.01823 | -0.2372 | -14.4213
-8.5 | -0.1309 | 0.00909 | -0.2625 | -14.4004
-8 | -0.0358 | 0.0079 | -0.2629 | -4.5316
-7.5 | 0.0538 | 0.0073 | -0.2624 | 7.3699
-7 | 0.1404 | 0.00688 | -0.262 | 20.407
-6.5 | 0.225 | 0.0065 | -0.2618 | 34.6154
-6 | 0.3076 | 0.00622 | -0.2618 | 49.4534
-5.5 | 0.3883 | 0.00602 | -0.2619 | 64.5017
-5 | 0.4679 | 0.00584 | -0.2622 | 80.1199
-4.5 | 0.5462 | 0.0057 | -0.2627 | 95.8246
-4 | 0.6241 | 0.00555 | -0.2633 | 112.4505
-3.5 | 0.7012 | 0.00542 | -0.2641 | 129.3727
-3 | 0.7771 | 0.00536 | -0.2648 | 144.9813
-2.5 | 0.8521 | 0.00535 | -0.2656 | 159.271
-2 | 0.9143 | 0.00614 | -0.2642 | 148.9088
-1.5 | 0.9849 | 0.00635 | -0.2644 | 155.1024
-1 | 1.0563 | 0.00651 | -0.2648 | 162.2581
0 | 1.1994 | 0.00678 | -0.2656 | 176.9027
0.5 | 1.2695 | 0.00698 | -0.2657 | 181.8768
1 | 1.3397 | 0.00717 | -0.2658 | 186.848
1.5 | 1.4114 | 0.00727 | -0.2661 | 194.1403
2 | 1.4804 | 0.00751 | -0.2659 | 197.1238
2.5 | 1.5509 | 0.00767 | -0.2658 | 202.2034
3 | 1.6202 | 0.00785 | -0.2655 | 206.3949
3.5 | 1.6888 | 0.0081 | -0.2647 | 208.4938
4 | 1.7537 | 0.00847 | -0.2632 | 207.0484
4.5 | 1.814 | 0.00896 | -0.2606 | 202.4554
5.5 | 1.8966 | 0.01065 | -0.2484 | 178.0845
6 | 1.911 | 0.01281 | -0.2387 | 149.1803
6.5 | 1.8866 | 0.01738 | -0.2254 | 108.5501
7 | 1.9213 | 0.01967 | -0.2204 | 97.6767
8 | 1.9026 | 0.03019 | -0.2031 | 63.0209
8.5 | 1.9272 | 0.0337 | -0.1983 | 57.1869
9 | 1.9494 | 0.03762 | -0.1936 | 51.8182
9.5 | 1.9705 | 0.04175 | -0.1892 | 47.1976
10 | 1.9879 | 0.0464 | -0.1848 | 42.8427
10.5 | 2.0027 | 0.0513 | -0.1805 | 39.039
11 | 2.0121 | 0.05668 | -0.1761 | 35.4993
11.5 | 2.0202 | 0.06222 | -0.1717 | 32.4687
12 | 2.0257 | 0.06805 | -0.1676 | 29.7678
12.5 | 2.0285 | 0.07428 | -0.1636 | 27.3088
13 | 2.0277 | 0.08093 | -0.1599 | 25.055
13.5 | 2.0205 | 0.08843 | -0.1567 | 22.8486
14 | 2.0126 | 0.09614 | -0.1539 | 20.9341

## 137. Re 18M Mach 0.00 (1)
BIGFOIL.COM POLAR EXPORT
goe227
GOE 227 (MVA H.37) |  |  |  | Cl Max: | 2.363 | at alpha= | 13.5 | deg
JavaFoil+Calcfoil stall+Eppler ext transition |  |  |  | L/D Max: | 150.769 | at alpha= | 4 | deg
Re: | 18000000 |  |  | Cd Min: | 0.00875 | at alpha= | -5 | deg
Mach: | 0 |  |  | Cl=0 at alpha= | -9.066 | deg
|  |  |  | @ Cl=0.1, Cd= | 0.010403
|  |  |  | @ Cl=0.4, Cd= | 0.0088518
|  |  |  | @ Cl=0.6, Cd= | 0.0088223
alpha (deg) | Cl | Cd | Cm | Cl/Cd
-20 | -0.668 | 0.13302 | -0.115 | -5.019
-19.5 | -0.666 | 0.12232 | -0.12 | -5.446
-19 | -0.657 | 0.11787 | -0.12 | -5.577
-18.5 | -0.641 | 0.11415 | -0.121 | -5.619
-18 | -0.626 | 0.10533 | -0.124 | -5.944
-17.5 | -0.607 | 0.10008 | -0.126 | -6.069
-17 | -0.587 | 0.09415 | -0.128 | -6.234
-16.5 | -0.562 | 0.09279 | -0.127 | -6.057
-16 | -0.537 | 0.08734 | -0.128 | -6.151
-15.5 | -0.512 | 0.07994 | -0.133 | -6.411
-15 | -0.487 | 0.07083 | -0.139 | -6.879
-14.5 | -0.461 | 0.06056 | -0.147 | -7.612
-14 | -0.427 | 0.0569 | -0.148 | -7.513
-13.5 | -0.392 | 0.05244 | -0.151 | -7.482
-13 | -0.355 | 0.04813 | -0.153 | -7.387
-12.5 | -0.318 | 0.04264 | -0.158 | -7.451
-12 | -0.279 | 0.03591 | -0.163 | -7.766
-11.5 | -0.237 | 0.03151 | -0.167 | -7.506
-11 | -0.192 | 0.02749 | -0.171 | -6.987
-10.5 | -0.145 | 0.02394 | -0.175 | -6.072
-10 | -0.097 | 0.02067 | -0.179 | -4.672
-9.5 | -0.046 | 0.01759 | -0.183 | -2.603
-9 | 0.007 | 0.01273 | -0.191 | 0.567
-8.5 | 0.063 | 0.01099 | -0.195 | 5.746
-8 | 0.121 | 0.01007 | -0.198 | 12.004
-7.5 | 0.18 | 0.00926 | -0.201 | 19.474
-7 | 0.242 | 0.00926 | -0.204 | 26.106
-6.5 | 0.302 | 0.00888 | -0.205 | 34.005
-6 | 0.363 | 0.00887 | -0.207 | 40.898
-5.5 | 0.424 | 0.00884 | -0.208 | 47.938
-5 | 0.485 | 0.00875 | -0.209 | 55.427
-4.5 | 0.546 | 0.00877 | -0.21 | 62.304
-4 | 0.608 | 0.00883 | -0.211 | 68.816
-3.5 | 0.67 | 0.0089 | -0.212 | 75.262
-3 | 0.731 | 0.00892 | -0.214 | 81.881
-2.5 | 0.791 | 0.00889 | -0.215 | 88.977
-2 | 0.852 | 0.00893 | -0.216 | 95.4
-1.5 | 0.912 | 0.00896 | -0.217 | 101.792
-1 | 0.972 | 0.00921 | -0.218 | 105.534
-0.5 | 1.032 | 0.00916 | -0.219 | 112.668
0 | 1.109 | 0.00929 | -0.22 | 119.362
0.5 | 1.169 | 0.00939 | -0.221 | 124.488
1 | 1.23 | 0.00964 | -0.222 | 127.545
1.5 | 1.29 | 0.00971 | -0.223 | 132.95
2 | 1.351 | 0.00993 | -0.224 | 135.947
2.5 | 1.411 | 0.00998 | -0.225 | 141.373
3 | 1.471 | 0.01018 | -0.226 | 144.43
3.5 | 1.53 | 0.01039 | -0.227 | 147.291
4 | 1.59 | 0.01055 | -0.228 | 150.769
4.5 | 1.649 | 0.01234 | -0.229 | 133.656
5 | 1.708 | 0.01371 | -0.23 | 124.64
5.5 | 1.767 | 0.0141 | -0.231 | 125.299
6 | 1.826 | 0.0145 | -0.231 | 125.924
6.5 | 1.883 | 0.01492 | -0.232 | 126.153
7 | 1.939 | 0.01572 | -0.233 | 123.342
7.5 | 1.993 | 0.01626 | -0.234 | 122.543
8 | 2.045 | 0.01667 | -0.235 | 122.663
8.5 | 2.095 | 0.01855 | -0.236 | 112.957
9 | 2.144 | 0.01909 | -0.236 | 112.341
9.5 | 2.192 | 0.01974 | -0.237 | 111.026
10 | 2.235 | 0.02033 | -0.238 | 109.911
10.5 | 2.268 | 0.02112 | -0.239 | 107.405
11 | 2.297 | 0.02152 | -0.239 | 106.772
11.5 | 2.321 | 0.02077 | -0.24 | 111.776
12 | 2.34 | 0.02352 | -0.241 | 99.48
12.5 | 2.353 | 0.0245 | -0.241 | 96.033
13 | 2.361 | 0.02538 | -0.242 | 93.028
13.5 | 2.363 | 0.0268 | -0.243 | 88.161
14 | 2.359 | 0.02558 | -0.244 | 92.243
14.5 | 2.35 | 0.02673 | -0.244 | 87.92
15 | 2.335 | 0.02984 | -0.244 | 78.258
15.5 | 2.315 | 0.02883 | -0.244 | 80.294
16 | 2.289 | 0.03279 | -0.245 | 69.823
16.5 | 2.201 | 0.0358 | -0.239 | 61.484
17 | 2.154 | 0.03798 | -0.238 | 56.73
17.5 | 2.1 | 0.04137 | -0.236 | 50.761
18 | 2.054 | 0.04357 | -0.236 | 47.137
18.5 | 2.008 | 0.04547 | -0.236 | 44.162

## 138. Re 18M Mach 0.00 (2)
BIGFOIL.COM POLAR EXPORT
goe227
GOE 227 (MVA H.37) |  |  |  | Cl Max: | 2.2234 | at alpha= | 18 | deg
XFOIL ncrit=9 |  |  |  | L/D Max: | 209.926 | at alpha= | 3.5 | deg
Re: | 18000000 |  |  | Cd Min: | 0.15673 | at alpha= | -20 | deg
Mach: | 0 |  |  | Cl=0 at alpha= | -8.3742 | deg
|  |  |  | @ Cl=0.1, Cd= | 0.0059497
|  |  |  | @ Cl=0.4, Cd= | 0.0053013
|  |  |  | @ Cl=0.6, Cd= | 0.0050393
alpha (deg) | Cl | Cd | Cm | Cl/Cd
-20 | -0.5772 | 0.15673 | -0.05 | -3.6828
-19.5 | -1.152 | 0.05711 | -0.1232 | -20.1716
-19 | -1.2716 | 0.03154 | -0.1549 | -40.3171
-18.5 | -1.2279 | 0.02106 | -0.1777 | -58.3048
-18 | -1.1603 | 0.0164 | -0.1905 | -70.75
-17.5 | -1.1012 | 0.01448 | -0.1949 | -76.0497
-17 | -1.0424 | 0.01328 | -0.1975 | -78.494
-16 | -0.9259 | 0.01192 | -0.2007 | -77.6762
-15.5 | -0.8664 | 0.01111 | -0.2024 | -77.9838
-15 | -0.8066 | 0.01051 | -0.2038 | -76.746
-14.5 | -0.7465 | 0.01003 | -0.2049 | -74.4267
-14 | -0.6863 | 0.00959 | -0.206 | -71.5641
-13.5 | -0.6257 | 0.00911 | -0.2072 | -68.6828
-13 | -0.565 | 0.00865 | -0.2083 | -65.3179
-12.5 | -0.5042 | 0.00828 | -0.2094 | -60.8937
-12 | -0.4433 | 0.00797 | -0.2103 | -55.6211
-11.5 | -0.3824 | 0.0077 | -0.2113 | -49.6623
-11 | -0.3214 | 0.00743 | -0.2122 | -43.2571
-10.5 | -0.2603 | 0.00714 | -0.2132 | -36.4566
-10 | -0.199 | 0.00687 | -0.2143 | -28.9665
-9.5 | -0.1378 | 0.00665 | -0.2152 | -20.7218
-9 | -0.0766 | 0.00647 | -0.2161 | -11.8393
-8.5 | -0.0154 | 0.00629 | -0.217 | -2.4483
-8 | 0.0458 | 0.0061 | -0.2179 | 7.5082
-7.5 | 0.1071 | 0.00593 | -0.2189 | 18.0607
-7 | 0.1682 | 0.0058 | -0.2198 | 29
-6.5 | 0.2295 | 0.00565 | -0.2207 | 40.6195
-6 | 0.2909 | 0.0055 | -0.2217 | 52.8909
-5.5 | 0.352 | 0.00538 | -0.2226 | 65.4275
-5 | 0.413 | 0.00528 | -0.2235 | 78.2197
-4.5 | 0.474 | 0.00518 | -0.2244 | 91.5058
-4 | 0.5349 | 0.0051 | -0.2253 | 104.8824
-3.5 | 0.5956 | 0.00504 | -0.2261 | 118.1746
-3 | 0.6558 | 0.00503 | -0.2269 | 130.3777
-2.5 | 0.7152 | 0.00511 | -0.2275 | 139.9609
-2 | 0.772 | 0.00547 | -0.2278 | 141.1335
-1.5 | 0.8297 | 0.00571 | -0.2281 | 145.3065
-1 | 0.8882 | 0.00584 | -0.2287 | 152.089
-0.5 | 0.9466 | 0.00597 | -0.2292 | 158.5595
0 | 1.005 | 0.00608 | -0.2297 | 165.2961
0.5 | 1.0634 | 0.00618 | -0.2303 | 172.0712
1 | 1.122 | 0.00624 | -0.2309 | 179.8077
1.5 | 1.18 | 0.00635 | -0.2314 | 185.8268
2 | 1.2379 | 0.00646 | -0.2319 | 191.6254
2.5 | 1.2964 | 0.00646 | -0.2327 | 200.6811
3 | 1.3535 | 0.0066 | -0.2331 | 205.0758
3.5 | 1.4107 | 0.00672 | -0.2335 | 209.9256
4 | 1.4658 | 0.00699 | -0.2336 | 209.6996
4.5 | 1.5188 | 0.00739 | -0.2333 | 205.521
5 | 1.5689 | 0.00797 | -0.2325 | 196.8507
5.5 | 1.6161 | 0.0087 | -0.2312 | 185.7586
6 | 1.6547 | 0.0099 | -0.2283 | 167.1414
6.5 | 1.7025 | 0.01042 | -0.2271 | 163.3877
7 | 1.731 | 0.01196 | -0.2223 | 144.7324
7.5 | 1.7722 | 0.01261 | -0.2199 | 140.5393
8 | 1.8104 | 0.01315 | -0.2169 | 137.673
8.5 | 1.8413 | 0.01377 | -0.2125 | 133.7182
9 | 1.8765 | 0.01447 | -0.2092 | 129.6821
9.5 | 1.9095 | 0.01533 | -0.2057 | 124.5597
10 | 1.9427 | 0.01626 | -0.2025 | 119.4772
10.5 | 1.9734 | 0.01738 | -0.199 | 113.5443
11 | 2.0024 | 0.01868 | -0.1956 | 107.1949
11.5 | 2.0308 | 0.02009 | -0.1923 | 101.0851
12 | 2.058 | 0.0217 | -0.1891 | 94.8387
12.5 | 2.0855 | 0.02342 | -0.1864 | 89.0478
13 | 2.1085 | 0.02531 | -0.1831 | 83.307
13.5 | 2.1294 | 0.02757 | -0.1798 | 77.2361
14 | 2.1482 | 0.03011 | -0.1765 | 71.3451
14.5 | 2.1652 | 0.03293 | -0.1732 | 65.7516
15 | 2.1789 | 0.03607 | -0.1699 | 60.4075
15.5 | 2.1906 | 0.03956 | -0.1668 | 55.3741
16 | 2.2011 | 0.04328 | -0.1638 | 50.8572
16.5 | 2.2095 | 0.04731 | -0.161 | 46.7026
17 | 2.2157 | 0.05177 | -0.1584 | 42.7989
17.5 | 2.2215 | 0.05629 | -0.1561 | 39.4653
18 | 2.2234 | 0.0613 | -0.1538 | 36.2708
18.5 | 2.2212 | 0.06689 | -0.1516 | 33.2068
19 | 2.2172 | 0.07262 | -0.1495 | 30.5315
19.5 | 2.211 | 0.07868 | -0.1475 | 28.1012
20 | 2.2035 | 0.08499 | -0.1459 | 25.9266

## 139. Re 18M Mach 0.10 (1)
BIGFOIL.COM POLAR EXPORT
goe227
GOE 227 (MVA H.37) |  |  |  | Cl Max: | 2.359 | at alpha= | 13 | deg
JavaFoil+Calcfoil stall+Eppler ext transition |  |  |  | L/D Max: | 150.845 | at alpha= | 4 | deg
Re: | 18000000 |  |  | Cd Min: | 0.00876 | at alpha= | -5 | deg
Mach: | 0.1 |  |  | Cl=0 at alpha= | -9.066 | deg
|  |  |  | @ Cl=0.1, Cd= | 0.010612
|  |  |  | @ Cl=0.4, Cd= | 0.0088248
|  |  |  | @ Cl=0.6, Cd= | 0.0088294
alpha (deg) | Cl | Cd | Cm | Cl/Cd
-20 | -0.646 | 0.13575 | -0.114 | -4.762
-19.5 | -0.648 | 0.12501 | -0.119 | -5.183
-19 | -0.641 | 0.12005 | -0.119 | -5.341
-18.5 | -0.628 | 0.11423 | -0.121 | -5.502
-18 | -0.614 | 0.10727 | -0.123 | -5.724
-17.5 | -0.597 | 0.10184 | -0.125 | -5.863
-17 | -0.578 | 0.09557 | -0.127 | -6.052
-16.5 | -0.555 | 0.09434 | -0.126 | -5.88
-16 | -0.531 | 0.08867 | -0.128 | -5.991
-15.5 | -0.506 | 0.08355 | -0.13 | -6.05
-15 | -0.48 | 0.07578 | -0.135 | -6.336
-14.5 | -0.457 | 0.06286 | -0.145 | -7.267
-14 | -0.425 | 0.05853 | -0.148 | -7.255
-13.5 | -0.39 | 0.05486 | -0.15 | -7.106
-13 | -0.354 | 0.04926 | -0.153 | -7.19
-12.5 | -0.316 | 0.0444 | -0.157 | -7.124
-12 | -0.278 | 0.03721 | -0.163 | -7.473
-11.5 | -0.236 | 0.03304 | -0.166 | -7.134
-11 | -0.192 | 0.02848 | -0.171 | -6.732
-10.5 | -0.146 | 0.02286 | -0.177 | -6.396
-10 | -0.096 | 0.0216 | -0.178 | -4.468
-9.5 | -0.046 | 0.01825 | -0.183 | -2.509
-9 | 0.007 | 0.01351 | -0.19 | 0.533
-8.5 | 0.063 | 0.01118 | -0.195 | 5.658
-8 | 0.121 | 0.01029 | -0.198 | 11.766
-7.5 | 0.181 | 0.00944 | -0.201 | 19.15
-7 | 0.242 | 0.00934 | -0.205 | 25.935
-6.5 | 0.303 | 0.0089 | -0.206 | 34.074
-6 | 0.364 | 0.00879 | -0.208 | 41.447
-5.5 | 0.426 | 0.00885 | -0.209 | 48.072
-5 | 0.487 | 0.00876 | -0.21 | 55.612
-4.5 | 0.549 | 0.00878 | -0.211 | 62.518
-4 | 0.611 | 0.00884 | -0.212 | 69.07
-3.5 | 0.673 | 0.0089 | -0.214 | 75.57
-3 | 0.734 | 0.00893 | -0.215 | 82.239
-2.5 | 0.795 | 0.00902 | -0.216 | 88.121
-2 | 0.856 | 0.00893 | -0.217 | 95.831
-1.5 | 0.916 | 0.00898 | -0.218 | 102.099
-1 | 0.976 | 0.00921 | -0.219 | 105.983
-0.5 | 1.037 | 0.00922 | -0.22 | 112.512
0 | 1.114 | 0.00929 | -0.221 | 119.932
0.5 | 1.175 | 0.00943 | -0.222 | 124.635
1 | 1.236 | 0.00965 | -0.223 | 128.082
1.5 | 1.297 | 0.00971 | -0.224 | 133.5
2 | 1.357 | 0.0099 | -0.225 | 137.038
2.5 | 1.418 | 0.00999 | -0.226 | 141.843
3 | 1.478 | 0.01022 | -0.227 | 144.555
3.5 | 1.538 | 0.01043 | -0.228 | 147.385
4 | 1.598 | 0.01059 | -0.229 | 150.845
4.5 | 1.657 | 0.01241 | -0.23 | 133.574
5 | 1.717 | 0.01379 | -0.231 | 124.487
5.5 | 1.776 | 0.0142 | -0.232 | 125.083
6 | 1.834 | 0.0146 | -0.232 | 125.655
6.5 | 1.892 | 0.01503 | -0.233 | 125.836
7 | 1.948 | 0.01587 | -0.234 | 122.801
7.5 | 2.002 | 0.01642 | -0.235 | 121.905
8 | 2.054 | 0.01692 | -0.236 | 121.37
8.5 | 2.104 | 0.01869 | -0.237 | 112.568
9 | 2.153 | 0.01924 | -0.237 | 111.908
9.5 | 2.2 | 0.01991 | -0.238 | 110.511
10 | 2.243 | 0.02052 | -0.239 | 109.337
10.5 | 2.276 | 0.02133 | -0.24 | 106.712
11 | 2.303 | 0.02202 | -0.24 | 104.592
11.5 | 2.326 | 0.021 | -0.241 | 110.758
12 | 2.343 | 0.02193 | -0.242 | 106.818
12.5 | 2.354 | 0.02287 | -0.243 | 102.924
13 | 2.359 | 0.02582 | -0.243 | 91.365
13.5 | 2.358 | 0.02724 | -0.244 | 86.558
14 | 2.35 | 0.02884 | -0.245 | 81.505
14.5 | 2.337 | 0.02993 | -0.245 | 78.084
15 | 2.317 | 0.03114 | -0.245 | 74.408
15.5 | 2.292 | 0.02955 | -0.245 | 77.574
16 | 2.209 | 0.03464 | -0.24 | 63.763
16.5 | 2.16 | 0.03725 | -0.239 | 57.981
17 | 2.107 | 0.03963 | -0.238 | 53.162
17.5 | 2.052 | 0.04283 | -0.236 | 47.907
18 | 2.001 | 0.04531 | -0.236 | 44.162

## 140. Re 18M Mach 0.10 (2)
BIGFOIL.COM POLAR EXPORT
goe227
GOE 227 (MVA H.37) |  |  |  | Cl Max: | 2.217 | at alpha= | 18 | deg
XFOIL ncrit=9 |  |  |  | L/D Max: | 210.341 | at alpha= | 3.5 | deg
Re: | 18000000 |  |  | Cd Min: | 0.16415 | at alpha= | -20 | deg
Mach: | 0.1 |  |  | Cl=0 at alpha= | -8.3573 | deg
|  |  |  | @ Cl=0.1, Cd= | 0.005969
|  |  |  | @ Cl=0.4, Cd= | 0.0053168
|  |  |  | @ Cl=0.6, Cd= | 0.00504
alpha (deg) | Cl | Cd | Cm | Cl/Cd
-20 | -0.5466 | 0.16415 | -0.0468 | -3.3299
-19.5 | -0.5601 | 0.15246 | -0.0541 | -3.6738
-19 | -0.5776 | 0.14062 | -0.0615 | -4.1075
-18.5 | -1.2309 | 0.03451 | -0.1532 | -35.6679
-18 | -1.1962 | 0.02162 | -0.1802 | -55.3284
-17.5 | -1.1258 | 0.01633 | -0.1945 | -68.9406
-17 | -1.0645 | 0.01431 | -0.199 | -74.3885
-16.5 | -1.0041 | 0.01317 | -0.2014 | -76.2415
-16 | -0.9446 | 0.01254 | -0.2028 | -75.327
-15.5 | -0.8836 | 0.01167 | -0.2045 | -75.7155
-15 | -0.8222 | 0.01086 | -0.206 | -75.709
-14.5 | -0.7607 | 0.01029 | -0.2072 | -73.9261
-14 | -0.6991 | 0.00982 | -0.2081 | -71.1914
-13.5 | -0.6374 | 0.00935 | -0.2092 | -68.1711
-13 | -0.5755 | 0.00885 | -0.2103 | -65.0282
-12.5 | -0.5135 | 0.00841 | -0.2113 | -61.0583
-12 | -0.4515 | 0.00808 | -0.2122 | -55.8787
-11.5 | -0.3896 | 0.00779 | -0.213 | -50.0128
-11 | -0.3277 | 0.00752 | -0.2139 | -43.5771
-10.5 | -0.2657 | 0.00723 | -0.2148 | -36.7497
-10 | -0.2035 | 0.00693 | -0.2158 | -29.3651
-9.5 | -0.1415 | 0.00669 | -0.2167 | -21.151
-9 | -0.0795 | 0.0065 | -0.2176 | -12.2308
-8.5 | -0.0177 | 0.00633 | -0.2184 | -2.7962
-8 | 0.0443 | 0.00614 | -0.2193 | 7.215
-7.5 | 0.1062 | 0.00595 | -0.2202 | 17.8487
-7 | 0.168 | 0.00582 | -0.2211 | 28.866
-6.5 | 0.2298 | 0.00568 | -0.222 | 40.4577
-6 | 0.2918 | 0.00551 | -0.2229 | 52.9583
-5.5 | 0.3534 | 0.0054 | -0.2238 | 65.4444
-5 | 0.415 | 0.00529 | -0.2247 | 78.4499
-4.5 | 0.4765 | 0.00519 | -0.2256 | 91.8112
-4 | 0.5379 | 0.00511 | -0.2265 | 105.2642
-3.5 | 0.5991 | 0.00504 | -0.2273 | 118.869
-3 | 0.6597 | 0.00504 | -0.2281 | 130.8929
-2.5 | 0.7195 | 0.00512 | -0.2288 | 140.5273
-2 | 0.7765 | 0.00549 | -0.2289 | 141.439
-1.5 | 0.8347 | 0.00572 | -0.2293 | 145.9266
-1 | 0.8937 | 0.00585 | -0.2299 | 152.7692
-0.5 | 0.9525 | 0.00598 | -0.2304 | 159.2809
0 | 1.0113 | 0.0061 | -0.2309 | 165.7869
0.5 | 1.0701 | 0.0062 | -0.2314 | 172.5968
1 | 1.1291 | 0.00626 | -0.2321 | 180.3674
1.5 | 1.1875 | 0.00637 | -0.2326 | 186.4207
2 | 1.2457 | 0.00648 | -0.2331 | 192.2377
2.5 | 1.3047 | 0.00649 | -0.2339 | 201.0324
3 | 1.3622 | 0.00663 | -0.2343 | 205.46
3.5 | 1.4198 | 0.00675 | -0.2347 | 210.3407
4 | 1.4753 | 0.00703 | -0.2347 | 209.8578
4.5 | 1.5289 | 0.00741 | -0.2344 | 206.3293
5 | 1.5791 | 0.00801 | -0.2335 | 197.1411
5.5 | 1.626 | 0.00877 | -0.2321 | 185.4048
6 | 1.6644 | 0.00998 | -0.229 | 166.7735
6.5 | 1.7121 | 0.01052 | -0.2277 | 162.7471
7 | 1.7392 | 0.01209 | -0.2224 | 143.8544
7.5 | 1.7788 | 0.01276 | -0.2196 | 139.4044
8 | 1.8106 | 0.01334 | -0.2151 | 135.7271
8.5 | 1.8458 | 0.01403 | -0.2116 | 131.5609
9 | 1.881 | 0.01479 | -0.2083 | 127.1805
9.5 | 1.9138 | 0.01573 | -0.2047 | 121.6656
10 | 1.9467 | 0.01673 | -0.2014 | 116.3598
10.5 | 1.9775 | 0.01794 | -0.198 | 110.2285
11 | 2.0066 | 0.01932 | -0.1945 | 103.8613
11.5 | 2.0357 | 0.02081 | -0.1913 | 97.8232
12 | 2.0616 | 0.02258 | -0.1879 | 91.302
12.5 | 2.0874 | 0.02453 | -0.185 | 85.0958
13 | 2.1105 | 0.02655 | -0.1818 | 79.4915
13.5 | 2.1311 | 0.02894 | -0.1784 | 73.6386
14 | 2.1503 | 0.03157 | -0.1751 | 68.1121
14.5 | 2.1669 | 0.03451 | -0.1719 | 62.7905
15 | 2.1787 | 0.03798 | -0.1685 | 57.3644
15.5 | 2.1886 | 0.04181 | -0.1653 | 52.3463
16 | 2.1978 | 0.04579 | -0.1623 | 47.9974
16.5 | 2.207 | 0.04991 | -0.1596 | 44.2196
17 | 2.2114 | 0.05471 | -0.1571 | 40.4204
17.5 | 2.2153 | 0.05952 | -0.1546 | 37.2194
18 | 2.217 | 0.06467 | -0.1524 | 34.2817
18.5 | 2.2118 | 0.07066 | -0.1501 | 31.302
19 | 2.2046 | 0.07687 | -0.148 | 28.6796
19.5 | 2.1969 | 0.08326 | -0.1462 | 26.386
20 | 2.1877 | 0.08983 | -0.1446 | 24.3538

## 141. Re 18M Mach 0.25 (1)
BIGFOIL.COM POLAR EXPORT
goe227
GOE 227 (MVA H.37) |  |  |  | Cl Max: | 2.345 | at alpha= | 12 | deg
JavaFoil+Calcfoil stall+Eppler ext transition |  |  |  | L/D Max: | 150.746 | at alpha= | 4 | deg
Re: | 18000000 |  |  | Cd Min: | 0.00892 | at alpha= | -5.5 | deg
Mach: | 0.25 |  |  | Cl=0 at alpha= | -9.066 | deg
|  |  |  | @ Cl=0.1, Cd= | 0.013327
|  |  |  | @ Cl=0.4, Cd= | 0.0089371
|  |  |  | @ Cl=0.6, Cd= | 0.0089342
alpha (deg) | Cl | Cd | Cm | Cl/Cd
-20 | -0.466 | 0.15188 | -0.11 | -3.065
-19.5 | -0.489 | 0.14333 | -0.111 | -3.41
-19 | -0.504 | 0.13633 | -0.112 | -3.697
-18.5 | -0.509 | 0.12641 | -0.116 | -4.03
-18 | -0.51 | 0.12143 | -0.117 | -4.199
-17.5 | -0.508 | 0.1149 | -0.119 | -4.42
-17 | -0.502 | 0.10884 | -0.121 | -4.611
-16.5 | -0.493 | 0.10149 | -0.124 | -4.862
-16 | -0.48 | 0.09778 | -0.124 | -4.906
-15.5 | -0.465 | 0.09004 | -0.128 | -5.165
-15 | -0.445 | 0.08589 | -0.129 | -5.181
-14.5 | -0.422 | 0.08087 | -0.131 | -5.22
-14 | -0.397 | 0.07556 | -0.134 | -5.25
-13.5 | -0.368 | 0.0707 | -0.137 | -5.201
-13 | -0.337 | 0.06432 | -0.142 | -5.24
-12.5 | -0.307 | 0.05334 | -0.153 | -5.746
-12 | -0.27 | 0.04618 | -0.158 | -5.857
-11.5 | -0.231 | 0.04059 | -0.163 | -5.688
-11 | -0.189 | 0.03482 | -0.169 | -5.425
-10.5 | -0.143 | 0.03121 | -0.172 | -4.592
-10 | -0.096 | 0.02619 | -0.178 | -3.664
-9.5 | -0.046 | 0.0216 | -0.183 | -2.121
-9 | 0.007 | 0.01835 | -0.188 | 0.389
-8.5 | 0.062 | 0.01638 | -0.192 | 3.808
-8 | 0.122 | 0.01156 | -0.201 | 10.584
-7.5 | 0.183 | 0.01041 | -0.204 | 17.553
-7 | 0.245 | 0.01006 | -0.208 | 24.382
-6.5 | 0.31 | 0.00917 | -0.212 | 33.804
-6 | 0.373 | 0.00895 | -0.213 | 41.714
-5.5 | 0.436 | 0.00892 | -0.215 | 48.916
-5 | 0.5 | 0.00892 | -0.216 | 56.047
-4.5 | 0.563 | 0.00894 | -0.217 | 63.043
-4 | 0.627 | 0.00893 | -0.218 | 70.237
-3.5 | 0.691 | 0.00906 | -0.219 | 76.259
-3 | 0.754 | 0.00901 | -0.22 | 83.618
-2.5 | 0.816 | 0.00906 | -0.222 | 90.045
-2 | 0.879 | 0.00901 | -0.223 | 97.489
-1.5 | 0.941 | 0.00908 | -0.224 | 103.551
-1 | 1.002 | 0.00936 | -0.225 | 107.131
-0.5 | 1.065 | 0.00933 | -0.226 | 114.145
0 | 1.144 | 0.00946 | -0.227 | 120.992
0.5 | 1.207 | 0.00953 | -0.228 | 126.669
1 | 1.269 | 0.00979 | -0.229 | 129.609
1.5 | 1.331 | 0.00991 | -0.23 | 134.33
2 | 1.394 | 0.01006 | -0.231 | 138.56
2.5 | 1.455 | 0.01023 | -0.232 | 142.334
3 | 1.517 | 0.01049 | -0.233 | 144.599
3.5 | 1.578 | 0.01068 | -0.234 | 147.823
4 | 1.64 | 0.01088 | -0.235 | 150.746
4.5 | 1.701 | 0.01274 | -0.236 | 133.497
5 | 1.761 | 0.01425 | -0.237 | 123.576
5.5 | 1.822 | 0.01474 | -0.238 | 123.62
6 | 1.881 | 0.01515 | -0.239 | 124.181
6.5 | 1.94 | 0.01567 | -0.24 | 123.775
7 | 1.997 | 0.01659 | -0.24 | 120.418
7.5 | 2.051 | 0.0172 | -0.241 | 119.261
8 | 2.103 | 0.01926 | -0.242 | 109.178
8.5 | 2.153 | 0.0199 | -0.243 | 108.14
9 | 2.2 | 0.019 | -0.244 | 115.79
9.5 | 2.245 | 0.02137 | -0.245 | 105.052
10 | 2.285 | 0.02212 | -0.245 | 103.297
10.5 | 2.312 | 0.02281 | -0.246 | 101.34
11 | 2.331 | 0.02368 | -0.247 | 98.408
11.5 | 2.342 | 0.02275 | -0.248 | 102.949
12 | 2.345 | 0.02595 | -0.248 | 90.349
12.5 | 2.339 | 0.02522 | -0.249 | 92.752
13 | 2.323 | 0.02631 | -0.25 | 88.305
13.5 | 2.297 | 0.02745 | -0.25 | 83.687
14 | 2.261 | 0.03221 | -0.251 | 70.197
14.5 | 2.163 | 0.03474 | -0.245 | 62.279
15 | 2.094 | 0.03703 | -0.244 | 56.553
15.5 | 2.014 | 0.04 | -0.242 | 50.338
16 | 1.93 | 0.04281 | -0.241 | 45.087
16.5 | 1.842 | 0.04607 | -0.241 | 39.99
17 | 1.746 | 0.04937 | -0.24 | 35.374

## 142. Re 18M Mach 0.25 (2)
BIGFOIL.COM POLAR EXPORT
goe227
GOE 227 (MVA H.37) |  |  |  | Cl Max: | 2.1772 | at alpha= | 16.5 | deg
XFOIL ncrit=9 |  |  |  | L/D Max: | 211.873 | at alpha= | 3.5 | deg
Re: | 18000000 |  |  | Cd Min: | 0.18626 | at alpha= | -20 | deg
Mach: | 0.25 |  |  | Cl=0 at alpha= | -8.2641 | deg
|  |  |  | @ Cl=0.1, Cd= | 0.0061316
|  |  |  | @ Cl=0.4, Cd= | 0.0054037
|  |  |  | @ Cl=0.6, Cd= | 0.0050954
alpha (deg) | Cl | Cd | Cm | Cl/Cd
-20 | -0.4676 | 0.18626 | -0.0399 | -2.5105
-19.5 | -0.4683 | 0.17588 | -0.0463 | -2.6626
-19 | -0.4529 | 0.16967 | -0.0505 | -2.6693
-18.5 | -0.464 | 0.15797 | -0.0577 | -2.9373
-17.5 | -0.4876 | 0.13589 | -0.0714 | -3.5882
-17 | -0.5105 | 0.12368 | -0.0794 | -4.1276
-16.5 | -0.5345 | 0.11185 | -0.0874 | -4.7787
-16 | -1.0646 | 0.03068 | -0.1778 | -34.7001
-15.5 | -0.9939 | 0.01647 | -0.2124 | -60.3461
-14.5 | -0.8497 | 0.01281 | -0.2187 | -66.331
-14 | -0.7789 | 0.01154 | -0.2203 | -67.4957
-13.5 | -0.709 | 0.01073 | -0.221 | -66.0764
-13 | -0.6396 | 0.0101 | -0.2215 | -63.3267
-12.5 | -0.5703 | 0.00945 | -0.2221 | -60.3492
-12 | -0.5014 | 0.00884 | -0.2227 | -56.7195
-11.5 | -0.4331 | 0.00837 | -0.2232 | -51.7443
-11 | -0.3654 | 0.00802 | -0.2236 | -45.5611
-10.5 | -0.2981 | 0.00771 | -0.224 | -38.6641
-10 | -0.2307 | 0.00734 | -0.2246 | -31.4305
-9.5 | -0.1637 | 0.007 | -0.2252 | -23.3857
-9 | -0.0971 | 0.00672 | -0.2258 | -14.4494
-8.5 | -0.031 | 0.00652 | -0.2263 | -4.7546
-8 | 0.0347 | 0.00634 | -0.2269 | 5.4732
-7.5 | 0.1005 | 0.00613 | -0.2276 | 16.3948
-7 | 0.1661 | 0.00593 | -0.2284 | 28.0101
-6.5 | 0.2313 | 0.00577 | -0.2291 | 40.0867
-6 | 0.2963 | 0.00562 | -0.2299 | 52.7224
-5.5 | 0.3612 | 0.00547 | -0.2307 | 66.0329
-5 | 0.4256 | 0.00536 | -0.2316 | 79.403
-4.5 | 0.4899 | 0.00526 | -0.2324 | 93.1369
-4 | 0.5541 | 0.00516 | -0.2333 | 107.3837
-3.5 | 0.6181 | 0.00507 | -0.2341 | 121.9132
-3 | 0.6812 | 0.00508 | -0.2349 | 134.0945
-2 | 0.8018 | 0.00561 | -0.2355 | 142.9234
-1.5 | 0.8625 | 0.0058 | -0.2359 | 148.7069
-1 | 0.9238 | 0.00593 | -0.2364 | 155.7841
-0.5 | 0.9849 | 0.00606 | -0.237 | 162.5248
0 | 1.0459 | 0.0062 | -0.2375 | 168.6935
0.5 | 1.1068 | 0.00632 | -0.238 | 175.1266
1 | 1.1681 | 0.00639 | -0.2386 | 182.8013
1.5 | 1.2289 | 0.00649 | -0.2391 | 189.3529
2 | 1.2892 | 0.00663 | -0.2395 | 194.4495
2.5 | 1.3508 | 0.00663 | -0.2403 | 203.7406
3 | 1.4103 | 0.0068 | -0.2406 | 207.3971
3.5 | 1.4704 | 0.00694 | -0.2409 | 211.8732
4 | 1.5281 | 0.00722 | -0.2408 | 211.6482
4.5 | 1.5844 | 0.00758 | -0.2404 | 209.0237
5 | 1.6372 | 0.00812 | -0.2393 | 201.6256
5.5 | 1.6811 | 0.00912 | -0.2367 | 184.3311
6 | 1.7155 | 0.01049 | -0.2322 | 163.5367
6.5 | 1.762 | 0.0111 | -0.23 | 158.7387
7 | 1.7665 | 0.0129 | -0.2197 | 136.938
7.5 | 1.7996 | 0.01385 | -0.2152 | 129.935
8 | 1.8353 | 0.01478 | -0.2113 | 124.1746
8.5 | 1.8708 | 0.01582 | -0.2077 | 118.2554
9 | 1.9057 | 0.01696 | -0.2041 | 112.3644
9.5 | 1.9388 | 0.01833 | -0.2005 | 105.772
10 | 1.9708 | 0.01984 | -0.1969 | 99.3347
10.5 | 2 | 0.02165 | -0.1932 | 92.3788
11 | 2.0271 | 0.02368 | -0.1895 | 85.6039
11.5 | 2.0533 | 0.02588 | -0.1859 | 79.3393
12 | 2.0761 | 0.0284 | -0.1821 | 73.1021
12.5 | 2.0965 | 0.03127 | -0.1784 | 67.0451
13 | 2.1198 | 0.03403 | -0.1756 | 62.2921
13.5 | 2.1356 | 0.03747 | -0.1719 | 56.9949
14 | 2.1495 | 0.04124 | -0.1684 | 52.1217
14.5 | 2.1599 | 0.04547 | -0.165 | 47.5016
15 | 2.166 | 0.05027 | -0.1616 | 43.0873
15.5 | 2.1729 | 0.05513 | -0.1587 | 39.4141
16 | 2.1753 | 0.0605 | -0.1558 | 35.9554
16.5 | 2.1772 | 0.06596 | -0.1531 | 33.0079
17 | 2.1761 | 0.07178 | -0.1505 | 30.3162
17.5 | 2.1715 | 0.07799 | -0.1481 | 27.8433
18 | 2.1636 | 0.08474 | -0.1459 | 25.5322
18.5 | 2.1493 | 0.09228 | -0.1441 | 23.2911
19 | 2.137 | 0.09977 | -0.1427 | 21.4193
19.5 | 2.1257 | 0.10725 | -0.1418 | 19.82
20 | 2.1146 | 0.11475 | -0.1414 | 18.4279

## 143. Re 18M Mach 0.50 (1)
BIGFOIL.COM POLAR EXPORT
goe227
GOE 227 (MVA H.37) |  |  |  | Cl Max: | 2.341 | at alpha= | 9.5 | deg
JavaFoil+Calcfoil stall+Eppler ext transition |  |  |  | L/D Max: | 143.159 | at alpha= | 4 | deg
Re: | 18000000 |  |  | Cd Min: | 0.00951 | at alpha= | -4.5 | deg
Mach: | 0.5 |  |  | Cl=0 at alpha= | -9.0732 | deg
|  |  |  | @ Cl=0.1, Cd= | 0.029811
|  |  |  | @ Cl=0.4, Cd= | 0.011697
|  |  |  | @ Cl=0.6, Cd= | 0.0096297
alpha (deg) | Cl | Cd | Cm | Cl/Cd
-20 | -0.608 | 0.1681 | -0.123 | -3.619
-19.5 | -0.581 | 0.16358 | -0.123 | -3.552
-19 | -0.554 | 0.15712 | -0.124 | -3.525
-18.5 | -0.526 | 0.15469 | -0.124 | -3.403
-18 | -0.499 | 0.1481 | -0.125 | -3.37
-17.5 | -0.472 | 0.14339 | -0.125 | -3.289
-17 | -0.444 | 0.14167 | -0.126 | -3.135
-16.5 | -0.417 | 0.12074 | -0.128 | -3.454
-16 | -0.389 | 0.11284 | -0.129 | -3.451
-15.5 | -0.362 | 0.10745 | -0.13 | -3.366
-15 | -0.334 | 0.10252 | -0.13 | -3.257
-14.5 | -0.306 | 0.10375 | -0.128 | -2.945
-14 | -0.278 | 0.09344 | -0.13 | -2.973
-13.5 | -0.25 | 0.08994 | -0.129 | -2.776
-13 | -0.221 | 0.087 | -0.127 | -2.545
-12.5 | -0.193 | 0.08349 | -0.125 | -2.314
-12 | -0.165 | 0.08198 | -0.125 | -2.014
-11.5 | -0.137 | 0.08033 | -0.129 | -1.709
-11 | -0.109 | 0.07392 | -0.131 | -1.478
-10.5 | -0.081 | 0.06716 | -0.134 | -1.209
-10 | -0.053 | 0.06034 | -0.14 | -0.88
-9.5 | -0.035 | 0.05608 | -0.144 | -0.632
-9 | 0.006 | 0.04794 | -0.158 | 0.13
-8.5 | 0.059 | 0.0361 | -0.181 | 1.626
-8 | 0.118 | 0.02705 | -0.196 | 4.37
-7.5 | 0.182 | 0.02209 | -0.204 | 8.215
-7 | 0.251 | 0.0168 | -0.215 | 14.93
-6.5 | 0.319 | 0.01538 | -0.219 | 20.763
-6 | 0.398 | 0.01173 | -0.229 | 33.924
-5.5 | 0.474 | 0.01046 | -0.235 | 45.289
-5 | 0.55 | 0.00986 | -0.239 | 55.801
-4.5 | 0.626 | 0.00951 | -0.242 | 65.813
-4 | 0.698 | 0.00957 | -0.243 | 72.938
-3.5 | 0.77 | 0.00968 | -0.245 | 79.516
-3 | 0.84 | 0.00969 | -0.246 | 86.753
-2.5 | 0.91 | 0.00977 | -0.247 | 93.125
-2 | 0.979 | 0.00987 | -0.249 | 99.22
-1.5 | 1.048 | 0.00987 | -0.25 | 106.266
-1 | 1.117 | 0.01013 | -0.251 | 110.292
-0.5 | 1.186 | 0.01018 | -0.252 | 116.577
0 | 1.275 | 0.0103 | -0.254 | 123.847
0.5 | 1.345 | 0.01066 | -0.255 | 126.131
1 | 1.414 | 0.01089 | -0.256 | 129.861
1.5 | 1.482 | 0.01113 | -0.257 | 133.211
2 | 1.55 | 0.01147 | -0.258 | 135.149
2.5 | 1.618 | 0.0117 | -0.26 | 138.322
3 | 1.686 | 0.01211 | -0.261 | 139.168
3.5 | 1.753 | 0.01237 | -0.262 | 141.646
4 | 1.819 | 0.01271 | -0.263 | 143.159
4.5 | 1.885 | 0.01684 | -0.264 | 111.964
5 | 1.951 | 0.01762 | -0.265 | 110.7
5.5 | 2.015 | 0.01841 | -0.266 | 109.48
6 | 2.079 | 0.0192 | -0.267 | 108.262
6.5 | 2.138 | 0.02019 | -0.268 | 105.896
7 | 2.196 | 0.02104 | -0.269 | 104.379
7.5 | 2.244 | 0.02279 | -0.27 | 98.462
8 | 2.284 | 0.02414 | -0.271 | 94.621
8.5 | 2.315 | 0.02487 | -0.272 | 93.094
9 | 2.336 | 0.02651 | -0.273 | 88.119
9.5 | 2.341 | 0.02827 | -0.273 | 82.797
10 | 2.251 | 0.03336 | -0.267 | 67.483
10.5 | 2.056 | 0.03798 | -0.265 | 54.14
11 | 1.337 | 0.04862 | -0.262 | 27.506
11.5 | 1.371 | 0.04596 | -0.263 | 29.838
12 | 1.399 | 0.05018 | -0.263 | 27.874
12.5 | 1.425 | 0.05389 | -0.262 | 26.448
13 | 1.45 | 0.05883 | -0.261 | 24.655
13.5 | 1.47 | 0.06606 | -0.259 | 22.253
14 | 1.49 | 0.07252 | -0.257 | 20.547
14.5 | 1.505 | 0.08191 | -0.253 | 18.374

## 144. Re 18M Mach 0.50 (2)
BIGFOIL.COM POLAR EXPORT
goe227
GOE 227 (MVA H.37) |  |  |  | Cl Max: | 2.0443 | at alpha= | 12.5 | deg
XFOIL ncrit=9 |  |  |  | L/D Max: | 211.613 | at alpha= | 4 | deg
Re: | 18000000 |  |  | Cd Min: | 0.16915 | at alpha= | 17.5 | deg
Mach: | 0.5 |  |  | Cl=0 at alpha= | -7.8112 | deg
|  |  |  | @ Cl=0.1, Cd= | 0.0068752
|  |  |  | @ Cl=0.4, Cd= | 0.0058788
|  |  |  | @ Cl=0.6, Cd= | 0.0054823
alpha (deg) | Cl | Cd | Cm | Cl/Cd
-8.5 | -0.1281 | 0.00865 | -0.2637 | -14.8092
-8 | -0.0338 | 0.00763 | -0.2636 | -4.4299
-7.5 | 0.0557 | 0.00707 | -0.263 | 7.8784
-7 | 0.1421 | 0.00669 | -0.2624 | 21.2407
-6.5 | 0.2264 | 0.00636 | -0.2621 | 35.5975
-6 | 0.3089 | 0.00609 | -0.2621 | 50.7225
-5.5 | 0.3895 | 0.0059 | -0.2622 | 66.0169
-5 | 0.4689 | 0.00574 | -0.2625 | 81.6899
-4.5 | 0.5475 | 0.00559 | -0.263 | 97.9428
-4 | 0.6255 | 0.00543 | -0.2636 | 115.1934
-3.5 | 0.7025 | 0.00532 | -0.2644 | 132.0489
-3 | 0.778 | 0.00529 | -0.2651 | 147.0699
-2.5 | 0.8504 | 0.00545 | -0.2653 | 156.0367
-2 | 0.9144 | 0.00612 | -0.2643 | 149.4118
-1.5 | 0.9861 | 0.00628 | -0.2647 | 157.0223
-1 | 1.058 | 0.00641 | -0.2651 | 165.0546
-0.5 | 1.1294 | 0.00656 | -0.2655 | 172.1646
0 | 1.2004 | 0.00673 | -0.2658 | 178.3655
0.5 | 1.2713 | 0.00689 | -0.2661 | 184.5138
1 | 1.3421 | 0.00705 | -0.2663 | 190.3688
1.5 | 1.4132 | 0.00719 | -0.2665 | 196.5508
2 | 1.4834 | 0.00737 | -0.2665 | 201.2754
2.5 | 1.553 | 0.00759 | -0.2662 | 204.6113
3 | 1.6239 | 0.00771 | -0.2662 | 210.6226
3.5 | 1.6914 | 0.00801 | -0.2652 | 211.161
4 | 1.7585 | 0.00831 | -0.264 | 211.6125
4.5 | 1.8189 | 0.00881 | -0.2615 | 206.4586
5 | 1.8668 | 0.00944 | -0.2565 | 197.7542
5.5 | 1.8955 | 0.01067 | -0.2482 | 177.6476
6 | 1.8887 | 0.01367 | -0.2356 | 138.1639
6.5 | 1.8931 | 0.01702 | -0.2262 | 111.228
7 | 1.9301 | 0.01917 | -0.2213 | 100.6834
7.5 | 1.8939 | 0.0258 | -0.2095 | 73.407
8 | 1.9154 | 0.02932 | -0.2041 | 65.3274
8.5 | 1.9392 | 0.03288 | -0.1992 | 58.9781
9 | 1.9643 | 0.03652 | -0.1946 | 53.787
10 | 2.0037 | 0.04516 | -0.1856 | 44.3689
10.5 | 2.0189 | 0.05003 | -0.1812 | 40.3538
11 | 2.028 | 0.05542 | -0.1767 | 36.5933
11.5 | 2.0369 | 0.06091 | -0.1723 | 33.4411
12 | 2.042 | 0.06673 | -0.168 | 30.6009
12.5 | 2.0443 | 0.07298 | -0.164 | 28.0118
13.5 | 2.0417 | 0.0865 | -0.1567 | 23.6035
14 | 2.0327 | 0.09425 | -0.1538 | 21.5671
14.5 | 2.0208 | 0.10258 | -0.1516 | 19.6997
15.5 | 1.9779 | 0.1221 | -0.1506 | 16.199
16 | 1.9491 | 0.13311 | -0.1518 | 14.6428
16.5 | 1.918 | 0.14473 | -0.1543 | 13.2523
17 | 1.8892 | 0.15671 | -0.1581 | 12.0554
17.5 | 1.8612 | 0.16915 | -0.1631 | 11.0033

## 145. Re 20M Mach 0.00 (1)
BIGFOIL.COM POLAR EXPORT
goe227
GOE 227 (MVA H.37) |  |  |  | Cl Max: | 2.363 | at alpha= | 13.5 | deg
JavaFoil+Calcfoil stall+Eppler ext transition |  |  |  | L/D Max: | 149.244 | at alpha= | 3.5 | deg
Re: | 20000000 |  |  | Cd Min: | 0.00875 | at alpha= | -5 | deg
Mach: | 0 |  |  | Cl=0 at alpha= | -9.066 | deg
|  |  |  | @ Cl=0.1, Cd= | 0.010098
|  |  |  | @ Cl=0.4, Cd= | 0.0087936
|  |  |  | @ Cl=0.6, Cd= | 0.0088235
alpha (deg) | Cl | Cd | Cm | Cl/Cd
-20 | -0.668 | 0.13197 | -0.116 | -5.06
-19.5 | -0.667 | 0.12213 | -0.12 | -5.458
-19 | -0.658 | 0.11669 | -0.121 | -5.637
-18.5 | -0.642 | 0.113 | -0.121 | -5.68
-18 | -0.625 | 0.10754 | -0.123 | -5.814
-17.5 | -0.608 | 0.09915 | -0.126 | -6.131
-17 | -0.588 | 0.09243 | -0.129 | -6.365
-16.5 | -0.562 | 0.09175 | -0.127 | -6.13
-16 | -0.538 | 0.08637 | -0.129 | -6.229
-15.5 | -0.515 | 0.07627 | -0.136 | -6.754
-15 | -0.489 | 0.06868 | -0.141 | -7.118
-14.5 | -0.462 | 0.05953 | -0.147 | -7.753
-14 | -0.428 | 0.05574 | -0.149 | -7.684
-13.5 | -0.393 | 0.052 | -0.151 | -7.55
-13 | -0.357 | 0.04657 | -0.155 | -7.658
-12.5 | -0.319 | 0.04143 | -0.159 | -7.689
-12 | -0.279 | 0.0351 | -0.164 | -7.961
-11.5 | -0.237 | 0.03036 | -0.168 | -7.817
-11 | -0.193 | 0.02645 | -0.172 | -7.282
-10.5 | -0.146 | 0.02352 | -0.175 | -6.188
-10 | -0.097 | 0.0203 | -0.179 | -4.764
-9.5 | -0.046 | 0.01726 | -0.183 | -2.656
-9 | 0.007 | 0.01305 | -0.19 | 0.552
-8.5 | 0.063 | 0.01064 | -0.195 | 5.951
-8 | 0.121 | 0.00979 | -0.198 | 12.375
-7.5 | 0.181 | 0.00976 | -0.201 | 18.509
-7 | 0.242 | 0.00904 | -0.204 | 26.743
-6.5 | 0.302 | 0.00888 | -0.206 | 34.015
-6 | 0.363 | 0.00883 | -0.207 | 41.092
-5.5 | 0.424 | 0.00877 | -0.208 | 48.317
-5 | 0.485 | 0.00875 | -0.209 | 55.445
-4.5 | 0.546 | 0.00878 | -0.21 | 62.245
-4 | 0.608 | 0.00883 | -0.211 | 68.865
-3.5 | 0.67 | 0.0088 | -0.212 | 76.117
-3 | 0.731 | 0.00883 | -0.214 | 82.785
-2.5 | 0.791 | 0.00889 | -0.215 | 88.937
-2 | 0.852 | 0.00881 | -0.216 | 96.672
-1.5 | 0.912 | 0.00891 | -0.217 | 102.326
-1 | 0.972 | 0.00901 | -0.218 | 107.94
-0.5 | 1.032 | 0.00917 | -0.219 | 112.593
0 | 1.109 | 0.00928 | -0.22 | 119.459
0.5 | 1.169 | 0.00948 | -0.221 | 123.331
1 | 1.23 | 0.00958 | -0.222 | 128.393
1.5 | 1.29 | 0.01047 | -0.223 | 123.195
2 | 1.351 | 0.00982 | -0.224 | 137.538
2.5 | 1.411 | 0.00995 | -0.225 | 141.811
3 | 1.471 | 0.01009 | -0.226 | 145.752
3.5 | 1.53 | 0.01025 | -0.227 | 149.244
4 | 1.59 | 0.01066 | -0.228 | 149.084
4.5 | 1.649 | 0.01222 | -0.229 | 134.984
5 | 1.708 | 0.0135 | -0.23 | 126.585
5.5 | 1.767 | 0.01389 | -0.231 | 127.218
6 | 1.826 | 0.01431 | -0.231 | 127.568
6.5 | 1.883 | 0.01473 | -0.232 | 127.794
7 | 1.939 | 0.01554 | -0.233 | 124.766
7.5 | 1.993 | 0.01607 | -0.234 | 124.012
8 | 2.045 | 0.01639 | -0.235 | 124.79
8.5 | 2.095 | 0.01832 | -0.236 | 114.363
9 | 2.144 | 0.01881 | -0.236 | 113.998
9.5 | 2.192 | 0.01949 | -0.237 | 112.471
10 | 2.235 | 0.02007 | -0.238 | 111.345
10.5 | 2.268 | 0.02085 | -0.239 | 108.789
11 | 2.297 | 0.02124 | -0.239 | 108.148
11.5 | 2.321 | 0.02039 | -0.24 | 113.865
12 | 2.34 | 0.02313 | -0.241 | 101.161
12.5 | 2.353 | 0.02434 | -0.241 | 96.695
13 | 2.361 | 0.0252 | -0.242 | 93.698
13.5 | 2.363 | 0.02392 | -0.243 | 98.792
14 | 2.359 | 0.02747 | -0.244 | 85.884
14.5 | 2.35 | 0.02907 | -0.244 | 80.826
15 | 2.335 | 0.02746 | -0.245 | 85.043
15.5 | 2.315 | 0.02855 | -0.245 | 81.071
16 | 2.289 | 0.0297 | -0.245 | 77.095
16.5 | 2.208 | 0.03475 | -0.24 | 63.535
17 | 2.159 | 0.0372 | -0.239 | 58.044
17.5 | 2.106 | 0.04041 | -0.237 | 52.1
18 | 2.056 | 0.04293 | -0.236 | 47.889
18.5 | 2.009 | 0.04447 | -0.236 | 45.178

## 146. Re 20M Mach 0.00 (2)
BIGFOIL.COM POLAR EXPORT
goe227
GOE 227 (MVA H.37) |  |  |  | Cl Max: | 2.238 | at alpha= | 18.5 | deg
XFOIL ncrit=9 |  |  |  | L/D Max: | 212.62 | at alpha= | 3.5 | deg
Re: | 20000000 |  |  | Cd Min: | 0.15598 | at alpha= | -20 | deg
Mach: | 0 |  |  | Cl=0 at alpha= | -8.3783 | deg
|  |  |  | @ Cl=0.1, Cd= | 0.0058626
|  |  |  | @ Cl=0.4, Cd= | 0.0052343
|  |  |  | @ Cl=0.6, Cd= | 0.0050014
alpha (deg) | Cl | Cd | Cm | Cl/Cd
-20 | -0.581 | 0.15598 | -0.0504 | -3.7248
-19.5 | -1.1954 | 0.05136 | -0.1287 | -23.2749
-19 | -1.2778 | 0.02926 | -0.1594 | -43.6705
-18.5 | -1.2225 | 0.01846 | -0.1847 | -66.2243
-18 | -1.1599 | 0.0159 | -0.1917 | -72.9497
-17.5 | -1.1011 | 0.0143 | -0.1953 | -77
-16.5 | -0.9847 | 0.01235 | -0.1997 | -79.7328
-16 | -0.9258 | 0.01173 | -0.2011 | -78.9258
-15.5 | -0.8661 | 0.01095 | -0.2027 | -79.0959
-14.5 | -0.746 | 0.0098 | -0.2053 | -76.1224
-14 | -0.6858 | 0.00939 | -0.2063 | -73.0351
-13.5 | -0.6253 | 0.00896 | -0.2074 | -69.7879
-13 | -0.5645 | 0.00851 | -0.2086 | -66.3337
-12.5 | -0.5036 | 0.00811 | -0.2097 | -62.0962
-12 | -0.4427 | 0.0078 | -0.2106 | -56.7564
-11.5 | -0.3818 | 0.00754 | -0.2115 | -50.6366
-11 | -0.321 | 0.00731 | -0.2124 | -43.9124
-10.5 | -0.2598 | 0.00704 | -0.2134 | -36.9034
-10 | -0.1984 | 0.00674 | -0.2145 | -29.4362
-9.5 | -0.1372 | 0.00652 | -0.2154 | -21.0429
-9 | -0.076 | 0.00634 | -0.2163 | -11.9874
-8.5 | -0.0149 | 0.00619 | -0.2172 | -2.4071
-8 | 0.0463 | 0.00602 | -0.2181 | 7.691
-7.5 | 0.1077 | 0.00584 | -0.2191 | 18.4418
-7 | 0.1689 | 0.00569 | -0.22 | 29.6837
-6.5 | 0.2302 | 0.00556 | -0.2209 | 41.4029
-6 | 0.2915 | 0.00541 | -0.2218 | 53.8817
-5.5 | 0.3525 | 0.00532 | -0.2227 | 66.2594
-5 | 0.4135 | 0.00521 | -0.2236 | 79.3666
-4.5 | 0.4746 | 0.0051 | -0.2245 | 93.0588
-4 | 0.5355 | 0.00502 | -0.2254 | 106.6733
-3.5 | 0.5959 | 0.005 | -0.2262 | 119.18
-3 | 0.6559 | 0.00502 | -0.2269 | 130.6574
-2.5 | 0.7139 | 0.00526 | -0.2274 | 135.7224
-2 | 0.7713 | 0.00555 | -0.2277 | 138.973
-1.5 | 0.8297 | 0.0057 | -0.2282 | 145.5614
-1 | 0.8883 | 0.00583 | -0.2287 | 152.3671
-0.5 | 0.9468 | 0.00595 | -0.2293 | 159.1261
0 | 1.0057 | 0.00602 | -0.2299 | 167.0598
0.5 | 1.0642 | 0.00611 | -0.2304 | 174.1735
1 | 1.1223 | 0.00623 | -0.231 | 180.1445
1.5 | 1.181 | 0.00627 | -0.2316 | 188.3573
2 | 1.2385 | 0.00641 | -0.2321 | 193.2137
3 | 1.3545 | 0.00653 | -0.2333 | 207.4273
3.5 | 1.4118 | 0.00664 | -0.2338 | 212.6205
4 | 1.4663 | 0.00696 | -0.2337 | 210.6753
4.5 | 1.5194 | 0.00736 | -0.2335 | 206.4402
5 | 1.5681 | 0.00805 | -0.2324 | 194.795
5.5 | 1.6151 | 0.00878 | -0.231 | 183.9522
6 | 1.656 | 0.00983 | -0.2285 | 168.4639
6.5 | 1.7039 | 0.01035 | -0.2273 | 164.628
7 | 1.7335 | 0.01184 | -0.2227 | 146.4105
7.5 | 1.7768 | 0.01241 | -0.2207 | 143.1749
8 | 1.8173 | 0.01293 | -0.2182 | 140.5491
8.5 | 1.8478 | 0.01351 | -0.2136 | 136.7728
9.5 | 1.9164 | 0.01501 | -0.2069 | 127.6749
10 | 1.9496 | 0.01591 | -0.2036 | 122.5393
10.5 | 1.9803 | 0.01699 | -0.2001 | 116.5568
11 | 2.0107 | 0.0182 | -0.1968 | 110.478
11.5 | 2.0398 | 0.01953 | -0.1935 | 104.4444
12 | 2.0666 | 0.02112 | -0.1901 | 97.8504
12.5 | 2.0917 | 0.02293 | -0.1869 | 91.2211
13 | 2.1176 | 0.02464 | -0.1841 | 85.9416
13.5 | 2.1396 | 0.02681 | -0.1809 | 79.806
14 | 2.1593 | 0.02921 | -0.1776 | 73.9233
14.5 | 2.1771 | 0.0319 | -0.1743 | 68.2476
15 | 2.1906 | 0.03502 | -0.1709 | 62.5528
15.5 | 2.2014 | 0.03856 | -0.1676 | 57.0902
16 | 2.2125 | 0.04221 | -0.1646 | 52.4165
16.5 | 2.2227 | 0.046 | -0.1619 | 48.3196
17 | 2.2314 | 0.05008 | -0.1593 | 44.5567
17.5 | 2.2349 | 0.05489 | -0.1568 | 40.716
18 | 2.2375 | 0.05975 | -0.1544 | 37.4477
18.5 | 2.238 | 0.06493 | -0.1522 | 34.4679
19 | 2.2311 | 0.07103 | -0.15 | 31.4107
19.5 | 2.2236 | 0.0772 | -0.148 | 28.8031
20 | 2.2163 | 0.08347 | -0.1462 | 26.5521

## 147. Re 20M Mach 0.10 (1)
BIGFOIL.COM POLAR EXPORT
goe227
GOE 227 (MVA H.37) |  |  |  | Cl Max: | 2.359 | at alpha= | 13 | deg
JavaFoil+Calcfoil stall+Eppler ext transition |  |  |  | L/D Max: | 149.36 | at alpha= | 3.5 | deg
Re: | 20000000 |  |  | Cd Min: | 0.00878 | at alpha= | -5.5 | deg
Mach: | 0.1 |  |  | Cl=0 at alpha= | -9.066 | deg
|  |  |  | @ Cl=0.1, Cd= | 0.01063
|  |  |  | @ Cl=0.4, Cd= | 0.0087842
|  |  |  | @ Cl=0.6, Cd= | 0.0088311
alpha (deg) | Cl | Cd | Cm | Cl/Cd
-20 | -0.647 | 0.13444 | -0.115 | -4.812
-19.5 | -0.648 | 0.12428 | -0.119 | -5.214
-19 | -0.642 | 0.11884 | -0.12 | -5.399
-18.5 | -0.629 | 0.11306 | -0.122 | -5.562
-18 | -0.613 | 0.10929 | -0.122 | -5.607
-17.5 | -0.597 | 0.10084 | -0.126 | -5.925
-17 | -0.579 | 0.09467 | -0.128 | -6.113
-16.5 | -0.555 | 0.09324 | -0.127 | -5.954
-16 | -0.532 | 0.08837 | -0.129 | -6.016
-15.5 | -0.506 | 0.08261 | -0.131 | -6.127
-15 | -0.483 | 0.07195 | -0.139 | -6.713
-14.5 | -0.458 | 0.06127 | -0.147 | -7.475
-14 | -0.425 | 0.05749 | -0.148 | -7.397
-13.5 | -0.391 | 0.05372 | -0.151 | -7.269
-13 | -0.355 | 0.04843 | -0.154 | -7.322
-12.5 | -0.317 | 0.04315 | -0.158 | -7.349
-12 | -0.278 | 0.03686 | -0.163 | -7.548
-11.5 | -0.237 | 0.03166 | -0.168 | -7.471
-11 | -0.192 | 0.0276 | -0.172 | -6.965
-10.5 | -0.146 | 0.02227 | -0.177 | -6.577
-10 | -0.097 | 0.0209 | -0.179 | -4.628
-9.5 | -0.046 | 0.01777 | -0.183 | -2.581
-9 | 0.007 | 0.01405 | -0.189 | 0.511
-8.5 | 0.063 | 0.01167 | -0.194 | 5.399
-8 | 0.121 | 0.01004 | -0.199 | 12.092
-7.5 | 0.181 | 0.00987 | -0.202 | 18.34
-7 | 0.243 | 0.00904 | -0.205 | 26.85
-6.5 | 0.303 | 0.0089 | -0.207 | 34.094
-6 | 0.364 | 0.00879 | -0.208 | 41.461
-5.5 | 0.426 | 0.00878 | -0.209 | 48.471
-5 | 0.487 | 0.00881 | -0.21 | 55.332
-4.5 | 0.549 | 0.00879 | -0.211 | 62.474
-4 | 0.611 | 0.00884 | -0.212 | 69.131
-3.5 | 0.673 | 0.00888 | -0.214 | 75.737
-3 | 0.734 | 0.00883 | -0.215 | 83.162
-2.5 | 0.795 | 0.0089 | -0.216 | 89.333
-2 | 0.856 | 0.00883 | -0.217 | 96.959
-1.5 | 0.916 | 0.00896 | -0.218 | 102.304
-1 | 0.977 | 0.00901 | -0.219 | 108.454
-0.5 | 1.037 | 0.00918 | -0.22 | 112.929
0 | 1.114 | 0.00933 | -0.221 | 119.468
0.5 | 1.175 | 0.00949 | -0.222 | 123.864
1 | 1.236 | 0.00957 | -0.223 | 129.18
1.5 | 1.297 | 0.01051 | -0.224 | 123.37
2 | 1.357 | 0.00986 | -0.225 | 137.712
2.5 | 1.418 | 0.00996 | -0.226 | 142.286
3 | 1.478 | 0.01013 | -0.227 | 145.896
3.5 | 1.538 | 0.0103 | -0.228 | 149.36
4 | 1.598 | 0.01071 | -0.229 | 149.166
4.5 | 1.657 | 0.01228 | -0.23 | 134.903
5 | 1.717 | 0.01358 | -0.231 | 126.442
5.5 | 1.776 | 0.01398 | -0.232 | 127.03
6 | 1.834 | 0.01441 | -0.232 | 127.302
6.5 | 1.892 | 0.01482 | -0.233 | 127.638
7 | 1.948 | 0.01564 | -0.234 | 124.604
7.5 | 2.002 | 0.01617 | -0.235 | 123.816
8 | 2.054 | 0.01661 | -0.236 | 123.65
8.5 | 2.104 | 0.01847 | -0.237 | 113.924
9 | 2.153 | 0.01901 | -0.237 | 113.255
9.5 | 2.2 | 0.01967 | -0.238 | 111.852
10 | 2.243 | 0.02027 | -0.239 | 110.648
10.5 | 2.276 | 0.02107 | -0.24 | 108.016
11 | 2.303 | 0.02147 | -0.24 | 107.27
11.5 | 2.326 | 0.02281 | -0.241 | 101.985
12 | 2.343 | 0.02163 | -0.242 | 108.325
12.5 | 2.354 | 0.02471 | -0.243 | 95.257
13 | 2.359 | 0.02555 | -0.243 | 92.304
13.5 | 2.358 | 0.02704 | -0.244 | 87.183
14 | 2.35 | 0.02563 | -0.245 | 91.704
14.5 | 2.337 | 0.02922 | -0.245 | 79.983
15 | 2.317 | 0.02808 | -0.246 | 82.533
15.5 | 2.292 | 0.03151 | -0.246 | 72.753
16 | 2.214 | 0.03417 | -0.241 | 64.786
16.5 | 2.165 | 0.03642 | -0.239 | 59.429
17 | 2.112 | 0.03871 | -0.239 | 54.568
17.5 | 2.054 | 0.04223 | -0.237 | 48.649
18 | 2.002 | 0.04443 | -0.237 | 45.059

## 148. Re 20M Mach 0.10 (2)
BIGFOIL.COM POLAR EXPORT
goe227
GOE 227 (MVA H.37) |  |  |  | Cl Max: | 2.2294 | at alpha= | 18 | deg
XFOIL ncrit=9 |  |  |  | L/D Max: | 213.043 | at alpha= | 3.5 | deg
Re: | 20000000 |  |  | Cd Min: | 0.16404 | at alpha= | -20 | deg
Mach: | 0.1 |  |  | Cl=0 at alpha= | -8.3619 | deg
|  |  |  | @ Cl=0.1, Cd= | 0.0058908
|  |  |  | @ Cl=0.4, Cd= | 0.0052477
|  |  |  | @ Cl=0.6, Cd= | 0.0050102
alpha (deg) | Cl | Cd | Cm | Cl/Cd
-20 | -0.5473 | 0.16404 | -0.0469 | -3.3364
-19.5 | -0.5645 | 0.15159 | -0.0546 | -3.7239
-19 | -1.14 | 0.05478 | -0.1283 | -20.8105
-18.5 | -1.2429 | 0.0311 | -0.1596 | -39.9646
-18 | -1.1923 | 0.01911 | -0.1868 | -62.3914
-17.5 | -1.1253 | 0.01582 | -0.1957 | -71.1315
-17 | -1.0645 | 0.01414 | -0.1994 | -75.2829
-15.5 | -0.8833 | 0.01148 | -0.2048 | -76.9425
-14.5 | -0.7602 | 0.01005 | -0.2076 | -75.6418
-14 | -0.6986 | 0.00959 | -0.2085 | -72.8467
-13.5 | -0.637 | 0.00918 | -0.2095 | -69.39
-13 | -0.575 | 0.00871 | -0.2105 | -66.0161
-12.5 | -0.5129 | 0.00824 | -0.2116 | -62.2451
-12 | -0.4509 | 0.0079 | -0.2125 | -57.0759
-11.5 | -0.389 | 0.00762 | -0.2133 | -51.0499
-11 | -0.3272 | 0.00738 | -0.2141 | -44.336
-10.5 | -0.2652 | 0.00712 | -0.215 | -37.2472
-10 | -0.2029 | 0.00681 | -0.216 | -29.7944
-9.5 | -0.1408 | 0.00656 | -0.2169 | -21.4634
-9 | -0.0789 | 0.00638 | -0.2178 | -12.3668
-8.5 | -0.0171 | 0.00622 | -0.2186 | -2.7492
-8 | 0.0448 | 0.00606 | -0.2194 | 7.3927
-7.5 | 0.1068 | 0.00587 | -0.2204 | 18.1942
-7 | 0.1687 | 0.00571 | -0.2213 | 29.5447
-6.5 | 0.2305 | 0.00558 | -0.2221 | 41.3082
-6 | 0.2924 | 0.00542 | -0.2231 | 53.9483
-5.5 | 0.3539 | 0.00533 | -0.2239 | 66.3977
-5 | 0.4155 | 0.00522 | -0.2248 | 79.5977
-4.5 | 0.4771 | 0.00511 | -0.2258 | 93.3659
-4 | 0.5385 | 0.00503 | -0.2266 | 107.0577
-3.5 | 0.5993 | 0.00501 | -0.2274 | 119.6208
-3 | 0.6598 | 0.00503 | -0.2282 | 131.173
-2.5 | 0.7181 | 0.00528 | -0.2286 | 136.0038
-2 | 0.7759 | 0.00556 | -0.2289 | 139.5504
-1.5 | 0.8348 | 0.00572 | -0.2294 | 145.9441
-1 | 0.8938 | 0.00585 | -0.2299 | 152.7863
-0.5 | 0.9527 | 0.00597 | -0.2305 | 159.5812
0 | 1.0119 | 0.00604 | -0.2311 | 167.5331
0.5 | 1.0709 | 0.00613 | -0.2316 | 174.6982
1 | 1.1293 | 0.00625 | -0.2321 | 180.688
1.5 | 1.1885 | 0.00629 | -0.2328 | 188.9507
2 | 1.2464 | 0.00644 | -0.2332 | 193.5404
3 | 1.3632 | 0.00656 | -0.2345 | 207.8049
3.5 | 1.421 | 0.00667 | -0.2349 | 213.0435
4 | 1.4759 | 0.00699 | -0.2349 | 211.1445
4.5 | 1.5294 | 0.00739 | -0.2346 | 206.9553
5 | 1.5782 | 0.00809 | -0.2334 | 195.0803
5.5 | 1.6251 | 0.00885 | -0.2319 | 183.6271
6 | 1.6658 | 0.00991 | -0.2293 | 168.0928
6.5 | 1.7134 | 0.01046 | -0.2279 | 163.805
7 | 1.7419 | 0.01197 | -0.223 | 145.5221
7.5 | 1.7841 | 0.01256 | -0.2206 | 142.0462
8 | 1.8179 | 0.0131 | -0.2165 | 138.771
8.5 | 1.8528 | 0.01375 | -0.2128 | 134.7491
9 | 1.8879 | 0.01449 | -0.2095 | 130.2899
9.5 | 1.9214 | 0.01536 | -0.206 | 125.0911
10 | 1.9545 | 0.01634 | -0.2026 | 119.6144
10.5 | 1.9848 | 0.01753 | -0.199 | 113.223
11 | 2.0147 | 0.01883 | -0.1956 | 106.9942
11.5 | 2.0437 | 0.02029 | -0.1923 | 100.7245
12 | 2.0703 | 0.02199 | -0.1889 | 94.1473
12.5 | 2.0945 | 0.02394 | -0.1855 | 87.4896
13 | 2.1209 | 0.02576 | -0.1829 | 82.3331
13.5 | 2.1414 | 0.02814 | -0.1795 | 76.0981
14 | 2.1603 | 0.03076 | -0.1761 | 70.2308
14.5 | 2.1767 | 0.03369 | -0.1728 | 64.6097
15 | 2.1901 | 0.03696 | -0.1694 | 59.256
15.5 | 2.2019 | 0.04053 | -0.1662 | 54.3277
16 | 2.2108 | 0.04453 | -0.1632 | 49.6474
16.5 | 2.2196 | 0.04864 | -0.1604 | 45.6332
17 | 2.2274 | 0.05298 | -0.1579 | 42.0423
17.5 | 2.2288 | 0.05809 | -0.1553 | 38.368
18 | 2.2294 | 0.06332 | -0.1529 | 35.2085
18.5 | 2.2276 | 0.06888 | -0.1507 | 32.3403
19 | 2.2222 | 0.07479 | -0.1485 | 29.7125
19.5 | 2.2154 | 0.08101 | -0.1466 | 27.3472
20 | 2.2066 | 0.08753 | -0.145 | 25.2096

## 149. Re 20M Mach 0.25 (1)
BIGFOIL.COM POLAR EXPORT
goe227
GOE 227 (MVA H.37) |  |  |  | Cl Max: | 2.345 | at alpha= | 12 | deg
JavaFoil+Calcfoil stall+Eppler ext transition |  |  |  | L/D Max: | 149.899 | at alpha= | 3.5 | deg
Re: | 20000000 |  |  | Cd Min: | 0.0089 | at alpha= | -3 | deg
Mach: | 0.25 |  |  | Cl=0 at alpha= | -9.066 | deg
|  |  |  | @ Cl=0.1, Cd= | 0.012894
|  |  |  | @ Cl=0.4, Cd= | 0.0089614
|  |  |  | @ Cl=0.6, Cd= | 0.0089142
alpha (deg) | Cl | Cd | Cm | Cl/Cd
-20 | -0.465 | 0.15177 | -0.109 | -3.067
-19.5 | -0.489 | 0.14205 | -0.112 | -3.442
-19 | -0.504 | 0.13665 | -0.112 | -3.689
-18.5 | -0.509 | 0.12629 | -0.116 | -4.033
-18 | -0.51 | 0.12078 | -0.118 | -4.225
-17.5 | -0.508 | 0.11365 | -0.119 | -4.47
-17 | -0.502 | 0.10829 | -0.121 | -4.637
-16.5 | -0.494 | 0.10038 | -0.125 | -4.919
-16 | -0.48 | 0.09703 | -0.125 | -4.951
-15.5 | -0.465 | 0.08906 | -0.129 | -5.226
-15 | -0.445 | 0.085 | -0.13 | -5.239
-14.5 | -0.422 | 0.08007 | -0.132 | -5.276
-14 | -0.397 | 0.07521 | -0.134 | -5.274
-13.5 | -0.368 | 0.07002 | -0.137 | -5.255
-13 | -0.34 | 0.06021 | -0.147 | -5.643
-12.5 | -0.308 | 0.05176 | -0.154 | -5.941
-12 | -0.271 | 0.04539 | -0.159 | -5.966
-11.5 | -0.231 | 0.03948 | -0.164 | -5.864
-11 | -0.189 | 0.03447 | -0.169 | -5.483
-10.5 | -0.144 | 0.03048 | -0.173 | -4.712
-10 | -0.096 | 0.02575 | -0.178 | -3.731
-9.5 | -0.046 | 0.02156 | -0.183 | -2.125
-9 | 0.007 | 0.0179 | -0.188 | 0.4
-8.5 | 0.063 | 0.01549 | -0.193 | 4.046
-8 | 0.123 | 0.01128 | -0.202 | 10.862
-7.5 | 0.183 | 0.01069 | -0.205 | 17.147
-7 | 0.246 | 0.00967 | -0.208 | 25.433
-6.5 | 0.31 | 0.00908 | -0.212 | 34.201
-6 | 0.373 | 0.009 | -0.213 | 41.5
-5.5 | 0.436 | 0.00891 | -0.215 | 48.992
-5 | 0.5 | 0.00894 | -0.216 | 55.901
-4.5 | 0.563 | 0.00892 | -0.217 | 63.136
-4 | 0.627 | 0.00891 | -0.218 | 70.353
-3.5 | 0.691 | 0.00896 | -0.219 | 77.047
-3 | 0.754 | 0.0089 | -0.22 | 84.676
-2.5 | 0.816 | 0.00898 | -0.222 | 90.923
-2 | 0.879 | 0.00892 | -0.223 | 98.464
-1.5 | 0.941 | 0.00899 | -0.224 | 104.612
-1 | 1.003 | 0.00911 | -0.225 | 110.026
-0.5 | 1.064 | 0.00931 | -0.226 | 114.351
0 | 1.144 | 0.00943 | -0.227 | 121.37
0.5 | 1.207 | 0.00964 | -0.228 | 125.146
1 | 1.269 | 0.00968 | -0.229 | 131.164
1.5 | 1.331 | 0.01076 | -0.23 | 123.694
2 | 1.394 | 0.01004 | -0.231 | 138.845
2.5 | 1.455 | 0.01019 | -0.232 | 142.815
3 | 1.517 | 0.01035 | -0.233 | 146.615
3.5 | 1.578 | 0.01053 | -0.234 | 149.899
4 | 1.64 | 0.011 | -0.235 | 149.056
4.5 | 1.701 | 0.01256 | -0.236 | 135.39
5 | 1.761 | 0.01407 | -0.237 | 125.148
5.5 | 1.822 | 0.01451 | -0.238 | 125.577
6 | 1.881 | 0.01494 | -0.239 | 125.955
6.5 | 1.94 | 0.01549 | -0.24 | 125.214
7 | 1.997 | 0.01638 | -0.24 | 121.938
7.5 | 2.051 | 0.01702 | -0.241 | 120.492
8 | 2.103 | 0.019 | -0.242 | 110.65
8.5 | 2.153 | 0.0181 | -0.243 | 118.92
9 | 2.2 | 0.01858 | -0.244 | 118.385
9.5 | 2.245 | 0.02112 | -0.245 | 106.315
10 | 2.285 | 0.02187 | -0.245 | 104.503
10.5 | 2.312 | 0.02254 | -0.246 | 102.535
11 | 2.331 | 0.0234 | -0.247 | 99.611
11.5 | 2.342 | 0.0249 | -0.248 | 94.043
12 | 2.345 | 0.02578 | -0.248 | 90.944
12.5 | 2.339 | 0.02688 | -0.249 | 87.009
13 | 2.323 | 0.0288 | -0.25 | 80.651
13.5 | 2.297 | 0.02721 | -0.25 | 84.434
14 | 2.261 | 0.03191 | -0.251 | 70.857
14.5 | 2.168 | 0.03406 | -0.246 | 63.65
15 | 2.098 | 0.03656 | -0.245 | 57.373
15.5 | 2.017 | 0.03963 | -0.242 | 50.901
16 | 1.931 | 0.04264 | -0.241 | 45.295
16.5 | 1.845 | 0.04577 | -0.241 | 40.303
17 | 1.748 | 0.04875 | -0.241 | 35.862

## 150. Re 20M Mach 0.25 (2)
BIGFOIL.COM POLAR EXPORT
goe227
GOE 227 (MVA H.37) |  |  |  | Cl Max: | 2.1924 | at alpha= | 16 | deg
XFOIL ncrit=9 |  |  |  | L/D Max: | 214.192 | at alpha= | 3.5 | deg
Re: | 20000000 |  |  | Cd Min: | 0.18626 | at alpha= | -20 | deg
Mach: | 0.25 |  |  | Cl=0 at alpha= | -8.2694 | deg
|  |  |  | @ Cl=0.1, Cd= | 0.0060333
|  |  |  | @ Cl=0.4, Cd= | 0.0053405
|  |  |  | @ Cl=0.6, Cd= | 0.0050445
alpha (deg) | Cl | Cd | Cm | Cl/Cd
-20 | -0.4678 | 0.18626 | -0.0399 | -2.5115
-19.5 | -0.4708 | 0.17534 | -0.0466 | -2.6851
-19 | -0.4552 | 0.16929 | -0.0508 | -2.6889
-18.5 | -0.4655 | 0.15768 | -0.0579 | -2.9522
-18 | -0.4756 | 0.14673 | -0.0646 | -3.2413
-17.5 | -0.4885 | 0.13574 | -0.0715 | -3.5988
-17 | -0.5393 | 0.11898 | -0.0827 | -4.5327
-16.5 | -0.575 | 0.10563 | -0.0922 | -5.4435
-16 | -1.0745 | 0.02539 | -0.1899 | -42.3198
-15.5 | -0.9931 | 0.01604 | -0.2135 | -61.914
-15 | -0.9201 | 0.01364 | -0.218 | -67.456
-14.5 | -0.8491 | 0.01247 | -0.2194 | -68.0914
-14 | -0.7783 | 0.01128 | -0.2208 | -68.9982
-13.5 | -0.7083 | 0.01044 | -0.2216 | -67.8448
-13 | -0.6387 | 0.00982 | -0.222 | -65.0407
-12.5 | -0.5696 | 0.00926 | -0.2224 | -61.5119
-12 | -0.5007 | 0.00867 | -0.223 | -57.7509
-11.5 | -0.4324 | 0.00819 | -0.2235 | -52.7961
-11 | -0.3647 | 0.00784 | -0.2239 | -46.5179
-10.5 | -0.2973 | 0.00754 | -0.2243 | -39.4297
-10 | -0.23 | 0.00721 | -0.2248 | -31.9001
-9.5 | -0.163 | 0.00688 | -0.2254 | -23.6919
-9 | -0.0964 | 0.0066 | -0.226 | -14.6061
-8.5 | -0.0303 | 0.0064 | -0.2266 | -4.7344
-8 | 0.0354 | 0.00623 | -0.2271 | 5.6822
-7.5 | 0.1011 | 0.00603 | -0.2278 | 16.7662
-7 | 0.1668 | 0.00582 | -0.2286 | 28.6598
-6.5 | 0.232 | 0.00566 | -0.2293 | 40.9894
-6 | 0.297 | 0.00553 | -0.2301 | 53.7071
-5.5 | 0.3617 | 0.0054 | -0.2309 | 66.9815
-5 | 0.4261 | 0.0053 | -0.2317 | 80.3962
-4.5 | 0.4906 | 0.00518 | -0.2325 | 94.7104
-4 | 0.5549 | 0.00508 | -0.2334 | 109.2323
-3.5 | 0.6185 | 0.00503 | -0.2342 | 122.9622
-2.5 | 0.7415 | 0.00535 | -0.2352 | 138.5981
-2 | 0.8011 | 0.00568 | -0.2354 | 141.0387
-1.5 | 0.8627 | 0.00579 | -0.236 | 148.9983
-1 | 0.9241 | 0.00591 | -0.2365 | 156.3621
-0.5 | 0.9852 | 0.00605 | -0.2371 | 162.843
0 | 1.0464 | 0.00616 | -0.2376 | 169.8701
0.5 | 1.1079 | 0.00623 | -0.2382 | 177.8331
1 | 1.1685 | 0.00636 | -0.2387 | 183.7264
1.5 | 1.2297 | 0.00643 | -0.2393 | 191.2442
2 | 1.2902 | 0.00656 | -0.2397 | 196.6768
2.5 | 1.3506 | 0.00668 | -0.2401 | 202.1856
3 | 1.4116 | 0.00672 | -0.2408 | 210.0595
3.5 | 1.4715 | 0.00687 | -0.2411 | 214.1921
4 | 1.529 | 0.00717 | -0.2409 | 213.2497
4.5 | 1.5845 | 0.00758 | -0.2404 | 209.0369
5 | 1.6358 | 0.00822 | -0.2391 | 199.0024
5.5 | 1.6796 | 0.00921 | -0.2364 | 182.367
6 | 1.7177 | 0.01039 | -0.2326 | 165.3224
6.5 | 1.763 | 0.01106 | -0.2301 | 159.4033
7 | 1.7703 | 0.01277 | -0.2204 | 138.6296
7.5 | 1.8055 | 0.01361 | -0.2162 | 132.6598
8 | 1.8421 | 0.01448 | -0.2124 | 127.2169
8.5 | 1.8784 | 0.01544 | -0.2088 | 121.658
9 | 1.9134 | 0.01656 | -0.2052 | 115.5435
9.5 | 1.9471 | 0.01785 | -0.2016 | 109.0812
10 | 1.9785 | 0.01936 | -0.1979 | 102.1952
10.5 | 2.0084 | 0.0211 | -0.1942 | 95.1848
11 | 2.0376 | 0.02296 | -0.1906 | 88.7456
11.5 | 2.0628 | 0.0252 | -0.1868 | 81.8571
12 | 2.085 | 0.02774 | -0.1829 | 75.1622
12.5 | 2.1067 | 0.03044 | -0.1792 | 69.2083
13 | 2.1299 | 0.03326 | -0.1762 | 64.0379
13.5 | 2.1492 | 0.0363 | -0.1729 | 59.2066
14 | 2.1606 | 0.04026 | -0.1692 | 53.6662
14.5 | 2.1717 | 0.0444 | -0.1657 | 48.9122
15 | 2.1797 | 0.04895 | -0.1624 | 44.5291
15.5 | 2.1871 | 0.05373 | -0.1594 | 40.7054
16 | 2.1924 | 0.05876 | -0.1565 | 37.3111
16.5 | 2.1911 | 0.06456 | -0.1536 | 33.939
17 | 2.1896 | 0.07041 | -0.151 | 31.0979
17.5 | 2.1839 | 0.0767 | -0.1484 | 28.4733
18 | 2.1761 | 0.08337 | -0.1462 | 26.1017
18.5 | 2.1674 | 0.09023 | -0.1443 | 24.0208
19 | 2.1572 | 0.09736 | -0.1427 | 22.1569
19.5 | 2.1423 | 0.10529 | -0.1418 | 20.3467
20 | 2.1307 | 0.11279 | -0.1412 | 18.8909

## 151. Re 20M Mach 0.50 (1)
BIGFOIL.COM POLAR EXPORT
goe227
GOE 227 (MVA H.37) |  |  |  | Cl Max: | 2.341 | at alpha= | 9.5 | deg
JavaFoil+Calcfoil stall+Eppler ext transition |  |  |  | L/D Max: | 142.883 | at alpha= | 3.5 | deg
Re: | 20000000 |  |  | Cd Min: | 0.00948 | at alpha= | -4.5 | deg
Mach: | 0.5 |  |  | Cl=0 at alpha= | -9.0732 | deg
|  |  |  | @ Cl=0.1, Cd= | 0.028275
|  |  |  | @ Cl=0.4, Cd= | 0.011622
|  |  |  | @ Cl=0.6, Cd= | 0.0095563
alpha (deg) | Cl | Cd | Cm | Cl/Cd
-20 | -0.608 | 0.168 | -0.123 | -3.621
-19.5 | -0.581 | 0.16186 | -0.123 | -3.59
-19 | -0.554 | 0.15938 | -0.124 | -3.475
-18.5 | -0.526 | 0.1553 | -0.124 | -3.39
-18 | -0.499 | 0.15142 | -0.125 | -3.296
-17.5 | -0.472 | 0.14656 | -0.125 | -3.218
-17 | -0.444 | 0.14385 | -0.126 | -3.087
-16.5 | -0.417 | 0.11995 | -0.128 | -3.477
-16 | -0.389 | 0.11415 | -0.129 | -3.412
-15.5 | -0.362 | 0.1074 | -0.13 | -3.368
-15 | -0.334 | 0.10223 | -0.13 | -3.266
-14.5 | -0.306 | 0.1025 | -0.129 | -2.982
-14 | -0.278 | 0.09335 | -0.13 | -2.976
-13.5 | -0.25 | 0.08949 | -0.129 | -2.79
-13 | -0.222 | 0.08714 | -0.128 | -2.542
-12.5 | -0.193 | 0.08324 | -0.126 | -2.321
-12 | -0.165 | 0.08084 | -0.125 | -2.042
-11.5 | -0.137 | 0.07933 | -0.129 | -1.731
-11 | -0.109 | 0.07305 | -0.131 | -1.496
-10.5 | -0.081 | 0.06705 | -0.135 | -1.212
-10 | -0.053 | 0.05967 | -0.141 | -0.891
-9.5 | -0.035 | 0.05582 | -0.145 | -0.635
-9 | 0.006 | 0.04745 | -0.159 | 0.132
-8.5 | 0.059 | 0.0353 | -0.182 | 1.668
-8 | 0.119 | 0.02502 | -0.199 | 4.76
-7.5 | 0.182 | 0.02177 | -0.204 | 8.347
-7 | 0.249 | 0.01845 | -0.212 | 13.509
-6.5 | 0.323 | 0.01383 | -0.223 | 23.374
-6 | 0.398 | 0.01165 | -0.23 | 34.17
-5.5 | 0.473 | 0.01061 | -0.234 | 44.616
-5 | 0.551 | 0.0097 | -0.239 | 56.793
-4.5 | 0.626 | 0.00948 | -0.242 | 66.021
-4 | 0.698 | 0.00958 | -0.243 | 72.884
-3.5 | 0.77 | 0.00956 | -0.245 | 80.501
-3 | 0.84 | 0.00963 | -0.246 | 87.251
-2.5 | 0.91 | 0.00964 | -0.247 | 94.423
-2 | 0.979 | 0.00979 | -0.249 | 99.974
-1.5 | 1.049 | 0.00978 | -0.25 | 107.266
-1 | 1.118 | 0.00994 | -0.251 | 112.461
-0.5 | 1.186 | 0.01004 | -0.253 | 118.195
0 | 1.275 | 0.01039 | -0.254 | 122.702
0.5 | 1.345 | 0.01067 | -0.255 | 125.953
1 | 1.414 | 0.01084 | -0.256 | 130.388
1.5 | 1.482 | 0.01218 | -0.257 | 121.677
2 | 1.55 | 0.01138 | -0.258 | 136.236
2.5 | 1.618 | 0.01166 | -0.26 | 138.778
3 | 1.686 | 0.01194 | -0.261 | 141.159
3.5 | 1.753 | 0.01227 | -0.262 | 142.883
4 | 1.819 | 0.01467 | -0.263 | 124.019
4.5 | 1.885 | 0.0166 | -0.264 | 113.554
5 | 1.951 | 0.01737 | -0.265 | 112.295
5.5 | 2.015 | 0.01814 | -0.266 | 111.126
6 | 2.079 | 0.01893 | -0.267 | 109.809
6.5 | 2.138 | 0.01988 | -0.268 | 107.552
7 | 2.196 | 0.02071 | -0.269 | 106.034
7.5 | 2.244 | 0.02252 | -0.27 | 99.633
8 | 2.284 | 0.02387 | -0.271 | 95.702
8.5 | 2.315 | 0.02461 | -0.272 | 94.074
9 | 2.336 | 0.02617 | -0.273 | 89.264
9.5 | 2.341 | 0.02789 | -0.273 | 83.927
10 | 2.256 | 0.03271 | -0.268 | 68.963
10.5 | 2.057 | 0.03826 | -0.265 | 53.769
11 | 1.338 | 0.04714 | -0.262 | 28.385
11.5 | 1.373 | 0.04526 | -0.264 | 30.332
12 | 1.4 | 0.04858 | -0.263 | 28.808
12.5 | 1.427 | 0.05294 | -0.262 | 26.953
13 | 1.452 | 0.0577 | -0.262 | 25.166
13.5 | 1.479 | 0.06114 | -0.261 | 24.197
14 | 1.494 | 0.07128 | -0.258 | 20.953
14.5 | 1.501 | 0.08655 | -0.253 | 17.347

## 152. Re 20M Mach 0.50 (2)
BIGFOIL.COM POLAR EXPORT
goe227
GOE 227 (MVA H.37) |  |  |  | Cl Max: | 2.0586 | at alpha= | 13 | deg
XFOIL ncrit=9 |  |  |  | L/D Max: | 214.543 | at alpha= | 4 | deg
Re: | 20000000 |  |  | Cd Min: | 0.22236 | at alpha= | -20 | deg
Mach: | 0.5 |  |  | Cl=0 at alpha= | -7.8212 | deg
|  |  |  | @ Cl=0.1, Cd= | 0.0067117
|  |  |  | @ Cl=0.4, Cd= | 0.005792
|  |  |  | @ Cl=0.6, Cd= | 0.005388
alpha (deg) | Cl | Cd | Cm | Cl/Cd
-20 | -0.3961 | 0.22236 | -0.0404 | -1.7813
-19.5 | -0.3748 | 0.21437 | -0.0457 | -1.7484
-19 | -0.3585 | 0.20506 | -0.0515 | -1.7483
-18.5 | -0.338 | 0.19726 | -0.0566 | -1.7135
-18 | -0.323 | 0.18836 | -0.0621 | -1.7148
-17.5 | -0.3026 | 0.18103 | -0.0669 | -1.6715
-17 | -0.284 | 0.17335 | -0.0717 | -1.6383
-16.5 | -0.2724 | 0.16445 | -0.0771 | -1.6564
-16 | -0.2541 | 0.15734 | -0.0814 | -1.615
-15.5 | -0.2489 | 0.14781 | -0.0871 | -1.6839
-15 | -0.2332 | 0.14067 | -0.0915 | -1.6578
-14.5 | -0.2334 | 0.13102 | -0.0974 | -1.7814
-14 | -0.2312 | 0.1223 | -0.1029 | -1.8904
-13.5 | -0.2354 | 0.11294 | -0.1092 | -2.0843
-13 | -0.2275 | 0.10549 | -0.1141 | -2.1566
-12.5 | -0.2272 | 0.09727 | -0.1199 | -2.3358
-12 | -0.2329 | 0.08854 | -0.1266 | -2.6304
-11.5 | -0.2406 | 0.07981 | -0.1338 | -3.0147
-11 | -0.2458 | 0.07155 | -0.141 | -3.4354
-10.5 | -0.2669 | 0.06172 | -0.1511 | -4.3244
-10 | -0.3028 | 0.05067 | -0.1643 | -5.9759
-8.5 | -0.1258 | 0.00829 | -0.2645 | -15.1749
-8 | -0.0319 | 0.0074 | -0.2641 | -4.3108
-7.5 | 0.0573 | 0.00689 | -0.2634 | 8.3164
-7 | 0.1435 | 0.00653 | -0.2628 | 21.9755
-6.5 | 0.2275 | 0.00625 | -0.2624 | 36.4
-6 | 0.3099 | 0.00599 | -0.2624 | 51.7362
-5.5 | 0.3905 | 0.00581 | -0.2625 | 67.2117
-5 | 0.4699 | 0.00566 | -0.2627 | 83.0212
-4.5 | 0.5488 | 0.00548 | -0.2632 | 100.146
-4 | 0.6267 | 0.00534 | -0.2639 | 117.3596
-3.5 | 0.7032 | 0.00526 | -0.2646 | 133.6882
-3 | 0.7792 | 0.0052 | -0.2653 | 149.8462
-2 | 0.9147 | 0.0061 | -0.2645 | 149.9508
-1 | 1.059 | 0.00635 | -0.2653 | 166.7717
-0.5 | 1.1312 | 0.00646 | -0.2658 | 175.1084
0 | 1.202 | 0.00664 | -0.2661 | 181.0241
0.5 | 1.2726 | 0.00682 | -0.2663 | 186.5982
1 | 1.3443 | 0.00694 | -0.2667 | 193.7032
1.5 | 1.4146 | 0.00713 | -0.2668 | 198.4011
2 | 1.4859 | 0.00726 | -0.2669 | 204.6694
2.5 | 1.5547 | 0.00752 | -0.2665 | 206.742
3 | 1.6268 | 0.00759 | -0.2667 | 214.3347
3.5 | 1.6938 | 0.00791 | -0.2657 | 214.134
4 | 1.7614 | 0.00821 | -0.2646 | 214.5432
4.5 | 1.8209 | 0.00875 | -0.2618 | 208.1029
5 | 1.8646 | 0.00946 | -0.2561 | 197.1036
6 | 1.8681 | 0.01454 | -0.2329 | 128.4801
6.5 | 1.8976 | 0.01678 | -0.2267 | 113.087
7 | 1.931 | 0.0191 | -0.2214 | 101.0995
7.5 | 1.8993 | 0.02546 | -0.21 | 74.5994
8 | 1.9251 | 0.02869 | -0.2049 | 67.1
8.5 | 1.9512 | 0.03205 | -0.2 | 60.8799
9 | 1.9757 | 0.03572 | -0.1953 | 55.3108
9.5 | 1.9981 | 0.0397 | -0.1907 | 50.33
10 | 2.0172 | 0.04411 | -0.1862 | 45.7311
10.5 | 2.0318 | 0.04905 | -0.1817 | 41.423
11 | 2.0455 | 0.05402 | -0.1773 | 37.8656
11.5 | 2.0528 | 0.05965 | -0.1729 | 34.4141
12 | 2.0567 | 0.06555 | -0.1684 | 31.376
12.5 | 2.0581 | 0.07184 | -0.1643 | 28.6484
13 | 2.0586 | 0.0783 | -0.1604 | 26.2912
13.5 | 2.0573 | 0.08513 | -0.1569 | 24.1666
14 | 2.0519 | 0.09248 | -0.1537 | 22.1875
14.5 | 2.0371 | 0.101 | -0.1513 | 20.1693
15 | 2.0175 | 0.11032 | -0.1499 | 18.2877
15.5 | 1.9931 | 0.12056 | -0.1501 | 16.532
16 | 1.9627 | 0.13167 | -0.1511 | 14.9062
16.5 | 1.9304 | 0.14334 | -0.1535 | 13.4673
17 | 1.8998 | 0.15547 | -0.1572 | 12.2197
17.5 | 1.8703 | 0.16803 | -0.1623 | 11.1308
18 | 1.8448 | 0.18048 | -0.1681 | 10.2216