## index
index | Re | Mach | Datasource
1 | 50000 | 0 | JavaFoil+Calcfoil stall+Eppler ext transition
2 | 50000 | 0 | XFOIL ncrit=9
3 | 50000 | 0.1 | JavaFoil+Calcfoil stall+Eppler ext transition
4 | 50000 | 0.1 | XFOIL ncrit=9
5 | 50000 | 0.25 | JavaFoil+Calcfoil stall+Eppler ext transition
6 | 50000 | 0.25 | XFOIL ncrit=9
7 | 50000 | 0.5 | JavaFoil+Calcfoil stall+Eppler ext transition
8 | 50000 | 0.5 | XFOIL ncrit=9
9 | 100000 | 0 | JavaFoil+Calcfoil stall+Eppler ext transition
10 | 100000 | 0 | XFOIL ncrit=9
11 | 100000 | 0.1 | JavaFoil+Calcfoil stall+Eppler ext transition
12 | 100000 | 0.1 | XFOIL ncrit=9
13 | 100000 | 0.25 | JavaFoil+Calcfoil stall+Eppler ext transition
14 | 100000 | 0.25 | XFOIL ncrit=9
15 | 100000 | 0.5 | JavaFoil+Calcfoil stall+Eppler ext transition
16 | 100000 | 0.5 | XFOIL ncrit=9
17 | 250000 | 0 | JavaFoil+Calcfoil stall+Eppler ext transition
18 | 250000 | 0 | XFOIL ncrit=9
19 | 250000 | 0.1 | JavaFoil+Calcfoil stall+Eppler ext transition
20 | 250000 | 0.1 | XFOIL ncrit=9
21 | 250000 | 0.25 | JavaFoil+Calcfoil stall+Eppler ext transition
22 | 250000 | 0.25 | XFOIL ncrit=9
23 | 250000 | 0.5 | JavaFoil+Calcfoil stall+Eppler ext transition
24 | 250000 | 0.5 | XFOIL ncrit=9
25 | 500000 | 0 | JavaFoil+Calcfoil stall+Eppler ext transition
26 | 500000 | 0 | XFOIL ncrit=9
27 | 500000 | 0.1 | JavaFoil+Calcfoil stall+Eppler ext transition
28 | 500000 | 0.1 | XFOIL ncrit=9
29 | 500000 | 0.25 | JavaFoil+Calcfoil stall+Eppler ext transition
30 | 500000 | 0.25 | XFOIL ncrit=9
31 | 500000 | 0.5 | JavaFoil+Calcfoil stall+Eppler ext transition
32 | 500000 | 0.5 | XFOIL ncrit=9
33 | 750000 | 0 | JavaFoil+Calcfoil stall+Eppler ext transition
34 | 750000 | 0 | XFOIL ncrit=9
35 | 750000 | 0.1 | JavaFoil+Calcfoil stall+Eppler ext transition
36 | 750000 | 0.1 | XFOIL ncrit=9
37 | 750000 | 0.25 | JavaFoil+Calcfoil stall+Eppler ext transition
38 | 750000 | 0.25 | XFOIL ncrit=9
39 | 750000 | 0.5 | JavaFoil+Calcfoil stall+Eppler ext transition
40 | 750000 | 0.5 | XFOIL ncrit=9
41 | 1000000 | 0 | JavaFoil+Calcfoil stall+Eppler ext transition
42 | 1000000 | 0 | XFOIL ncrit=9
43 | 1000000 | 0.1 | JavaFoil+Calcfoil stall+Eppler ext transition
44 | 1000000 | 0.1 | XFOIL ncrit=9
45 | 1000000 | 0.25 | JavaFoil+Calcfoil stall+Eppler ext transition
46 | 1000000 | 0.25 | XFOIL ncrit=9
47 | 1000000 | 0.5 | JavaFoil+Calcfoil stall+Eppler ext transition
48 | 1000000 | 0.5 | XFOIL ncrit=9
49 | 2000000 | 0 | JavaFoil+Calcfoil stall+Eppler ext transition
50 | 2000000 | 0 | XFOIL ncrit=9
51 | 2000000 | 0.1 | JavaFoil+Calcfoil stall+Eppler ext transition
52 | 2000000 | 0.1 | XFOIL ncrit=9
53 | 2000000 | 0.25 | JavaFoil+Calcfoil stall+Eppler ext transition
54 | 2000000 | 0.25 | XFOIL ncrit=9
55 | 2000000 | 0.5 | JavaFoil+Calcfoil stall+Eppler ext transition
56 | 2000000 | 0.5 | XFOIL ncrit=9
57 | 3000000 | 0 | JavaFoil+Calcfoil stall+Eppler ext transition
58 | 3000000 | 0 | XFOIL ncrit=9
59 | 3000000 | 0.1 | JavaFoil+Calcfoil stall+Eppler ext transition
60 | 3000000 | 0.1 | XFOIL ncrit=9
61 | 3000000 | 0.25 | JavaFoil+Calcfoil stall+Eppler ext transition
62 | 3000000 | 0.25 | XFOIL ncrit=9
63 | 3000000 | 0.5 | JavaFoil+Calcfoil stall+Eppler ext transition
64 | 3000000 | 0.5 | XFOIL ncrit=9
65 | 4000000 | 0 | JavaFoil+Calcfoil stall+Eppler ext transition
66 | 4000000 | 0 | XFOIL ncrit=9
67 | 4000000 | 0.1 | JavaFoil+Calcfoil stall+Eppler ext transition
68 | 4000000 | 0.1 | XFOIL ncrit=9
69 | 4000000 | 0.25 | JavaFoil+Calcfoil stall+Eppler ext transition
70 | 4000000 | 0.25 | XFOIL ncrit=9
71 | 4000000 | 0.5 | JavaFoil+Calcfoil stall+Eppler ext transition
72 | 4000000 | 0.5 | XFOIL ncrit=9
73 | 5000000 | 0 | JavaFoil+Calcfoil stall+Eppler ext transition
74 | 5000000 | 0 | XFOIL ncrit=9
75 | 5000000 | 0.1 | JavaFoil+Calcfoil stall+Eppler ext transition
76 | 5000000 | 0.1 | XFOIL ncrit=9
77 | 5000000 | 0.25 | JavaFoil+Calcfoil stall+Eppler ext transition
78 | 5000000 | 0.25 | XFOIL ncrit=9
79 | 5000000 | 0.5 | JavaFoil+Calcfoil stall+Eppler ext transition
80 | 5000000 | 0.5 | XFOIL ncrit=9
81 | 6000000 | 0 | JavaFoil+Calcfoil stall+Eppler ext transition
82 | 6000000 | 0 | XFOIL ncrit=9
83 | 6000000 | 0.1 | JavaFoil+Calcfoil stall+Eppler ext transition
84 | 6000000 | 0.1 | XFOIL ncrit=9
85 | 6000000 | 0.25 | JavaFoil+Calcfoil stall+Eppler ext transition
86 | 6000000 | 0.25 | XFOIL ncrit=9
87 | 6000000 | 0.5 | JavaFoil+Calcfoil stall+Eppler ext transition
88 | 6000000 | 0.5 | XFOIL ncrit=9
89 | 7000000 | 0 | JavaFoil+Calcfoil stall+Eppler ext transition
90 | 7000000 | 0 | XFOIL ncrit=9
91 | 7000000 | 0.1 | JavaFoil+Calcfoil stall+Eppler ext transition
92 | 7000000 | 0.1 | XFOIL ncrit=9
93 | 7000000 | 0.25 | JavaFoil+Calcfoil stall+Eppler ext transition
94 | 7000000 | 0.25 | XFOIL ncrit=9
95 | 7000000 | 0.5 | JavaFoil+Calcfoil stall+Eppler ext transition
96 | 7000000 | 0.5 | XFOIL ncrit=9
97 | 8000000 | 0 | JavaFoil+Calcfoil stall+Eppler ext transition
98 | 8000000 | 0 | XFOIL ncrit=9
99 | 8000000 | 0.1 | JavaFoil+Calcfoil stall+Eppler ext transition
100 | 8000000 | 0.1 | XFOIL ncrit=9
101 | 8000000 | 0.25 | JavaFoil+Calcfoil stall+Eppler ext transition
102 | 8000000 | 0.25 | XFOIL ncrit=9
103 | 8000000 | 0.5 | JavaFoil+Calcfoil stall+Eppler ext transition
104 | 8000000 | 0.5 | XFOIL ncrit=9
105 | 10000000 | 0 | JavaFoil+Calcfoil stall+Eppler ext transition
106 | 10000000 | 0 | XFOIL ncrit=9
107 | 10000000 | 0.1 | JavaFoil+Calcfoil stall+Eppler ext transition
108 | 10000000 | 0.1 | XFOIL ncrit=9
109 | 10000000 | 0.25 | JavaFoil+Calcfoil stall+Eppler ext transition
110 | 10000000 | 0.25 | XFOIL ncrit=9
111 | 10000000 | 0.5 | JavaFoil+Calcfoil stall+Eppler ext transition
112 | 10000000 | 0.5 | XFOIL ncrit=9
113 | 12000000 | 0 | JavaFoil+Calcfoil stall+Eppler ext transition
114 | 12000000 | 0 | XFOIL ncrit=9
115 | 12000000 | 0.1 | JavaFoil+Calcfoil stall+Eppler ext transition
116 | 12000000 | 0.1 | XFOIL ncrit=9
117 | 12000000 | 0.25 | JavaFoil+Calcfoil stall+Eppler ext transition
118 | 12000000 | 0.25 | XFOIL ncrit=9
119 | 12000000 | 0.5 | JavaFoil+Calcfoil stall+Eppler ext transition
120 | 12000000 | 0.5 | XFOIL ncrit=9
121 | 14000000 | 0 | JavaFoil+Calcfoil stall+Eppler ext transition
122 | 14000000 | 0 | XFOIL ncrit=9
123 | 14000000 | 0.1 | JavaFoil+Calcfoil stall+Eppler ext transition
124 | 14000000 | 0.1 | XFOIL ncrit=9
125 | 14000000 | 0.25 | JavaFoil+Calcfoil stall+Eppler ext transition
126 | 14000000 | 0.25 | XFOIL ncrit=9
127 | 14000000 | 0.5 | JavaFoil+Calcfoil stall+Eppler ext transition
128 | 14000000 | 0.5 | XFOIL ncrit=9
129 | 16000000 | 0 | JavaFoil+Calcfoil stall+Eppler ext transition
130 | 16000000 | 0 | XFOIL ncrit=9
131 | 16000000 | 0.1 | JavaFoil+Calcfoil stall+Eppler ext transition
132 | 16000000 | 0.1 | XFOIL ncrit=9
133 | 16000000 | 0.25 | JavaFoil+Calcfoil stall+Eppler ext transition
134 | 16000000 | 0.25 | XFOIL ncrit=9
135 | 16000000 | 0.5 | JavaFoil+Calcfoil stall+Eppler ext transition
136 | 16000000 | 0.5 | XFOIL ncrit=9
137 | 18000000 | 0 | JavaFoil+Calcfoil stall+Eppler ext transition
138 | 18000000 | 0 | XFOIL ncrit=9
139 | 18000000 | 0.1 | JavaFoil+Calcfoil stall+Eppler ext transition
140 | 18000000 | 0.1 | XFOIL ncrit=9
141 | 18000000 | 0.25 | JavaFoil+Calcfoil stall+Eppler ext transition
142 | 18000000 | 0.25 | XFOIL ncrit=9
143 | 18000000 | 0.5 | JavaFoil+Calcfoil stall+Eppler ext transition
144 | 18000000 | 0.5 | XFOIL ncrit=9
145 | 20000000 | 0 | JavaFoil+Calcfoil stall+Eppler ext transition
146 | 20000000 | 0 | XFOIL ncrit=9
147 | 20000000 | 0.1 | JavaFoil+Calcfoil stall+Eppler ext transition
148 | 20000000 | 0.1 | XFOIL ncrit=9
149 | 20000000 | 0.25 | JavaFoil+Calcfoil stall+Eppler ext transition
150 | 20000000 | 0.25 | XFOIL ncrit=9
151 | 20000000 | 0.5 | JavaFoil+Calcfoil stall+Eppler ext transition
152 | 20000000 | 0.5 | XFOIL ncrit=9

## 1. Re 50k Mach 0.00 (1)
BIGFOIL.COM POLAR EXPORT
Horten 15.00% thick 9.00% camber
Horten 15.00% thick 9.00% camber |  |  |  | Cl Max: | 2.049 | at alpha= | 19.5 | deg
JavaFoil+Calcfoil stall+Eppler ext transition |  |  |  | L/D Max: | 24.131 | at alpha= | 5 | deg
Re: | 50000 |  |  | Cd Min: | 0.02823 | at alpha= | 0 | deg
Mach: | 0 |  |  | Cl=0 at alpha= | -3.5 | deg
|  |  |  | @ Cl=0.1, Cd= | 0.048165
|  |  |  | @ Cl=0.4, Cd= | 0.028285
|  |  |  | @ Cl=0.6, Cd= | 0.030137
alpha (deg) | Cl | Cd | Cm | Cl/Cd
-20 | -0.518 | 0.41061 | -0.002 | -1.263
-19.5 | -0.527 | 0.39128 | -0.002 | -1.348
-19 | -0.536 | 0.36666 | -0.001 | -1.462
-18.5 | -0.544 | 0.35099 | -0.001 | -1.551
-18 | -0.552 | 0.32768 | -0.001 | -1.684
-17.5 | -0.559 | 0.30877 | -0.001 | -1.809
-17 | -0.565 | 0.28868 | 0 | -1.956
-16.5 | -0.57 | 0.27085 | 0 | -2.104
-16 | -0.574 | 0.25622 | 0 | -2.239
-15.5 | -0.576 | 0.24174 | 0 | -2.384
-15 | -0.578 | 0.22764 | 0 | -2.537
-14.5 | -0.577 | 0.21448 | 0.001 | -2.691
-14 | -0.575 | 0.2035 | 0.001 | -2.826
-13.5 | -0.57 | 0.19039 | 0.001 | -2.993
-13 | -0.563 | 0.1755 | 0.001 | -3.208
-12.5 | -0.554 | 0.16723 | 0.001 | -3.313
-12 | -0.543 | 0.15475 | 0.002 | -3.507
-11.5 | -0.529 | 0.14515 | 0.002 | -3.647
-11 | -0.514 | 0.13402 | 0.002 | -3.832
-10.5 | -0.495 | 0.12524 | 0.002 | -3.955
-10 | -0.475 | 0.11719 | 0.002 | -4.05
-9.5 | -0.451 | 0.10992 | 0.002 | -4.107
-9 | -0.426 | 0.10225 | 0.002 | -4.163
-8.5 | -0.398 | 0.09485 | 0.003 | -4.191
-8 | -0.367 | 0.08901 | 0.003 | -4.122
-7.5 | -0.334 | 0.08334 | 0.003 | -4.007
-7 | -0.299 | 0.0786 | 0.003 | -3.8
-6.5 | -0.261 | 0.07293 | 0.003 | -3.582
-6 | -0.222 | 0.0684 | 0.003 | -3.244
-5.5 | -0.181 | 0.06462 | 0.003 | -2.795
-5 | -0.138 | 0.06072 | 0.003 | -2.267
-4.5 | -0.093 | 0.05768 | 0.004 | -1.615
-4 | -0.047 | 0.05481 | 0.004 | -0.862
-3.5 | 0 | 0.0522 | 0.004 | -0.005
-3 | 0.048 | 0.04998 | 0.004 | 0.954
-2.5 | 0.096 | 0.04828 | 0.004 | 1.998
-2 | 0.146 | 0.04684 | 0.004 | 3.114
-1.5 | 0.196 | 0.04579 | 0.004 | 4.277
-1 | 0.246 | 0.04488 | 0.004 | 5.487
-0.5 | 0.297 | 0.04436 | 0.004 | 6.695
0 | 0.384 | 0.02823 | 0.004 | 13.588
0.5 | 0.439 | 0.02842 | 0.004 | 15.434
1 | 0.492 | 0.02882 | 0.004 | 17.088
1.5 | 0.546 | 0.0294 | 0.005 | 18.571
2 | 0.599 | 0.03012 | 0.005 | 19.901
2.5 | 0.653 | 0.03101 | 0.005 | 21.042
3 | 0.705 | 0.03206 | 0.005 | 22.001
3.5 | 0.758 | 0.03327 | 0.005 | 22.78
4 | 0.81 | 0.03462 | 0.005 | 23.402
4.5 | 0.862 | 0.03589 | 0.005 | 24.026
5 | 0.914 | 0.03787 | 0.005 | 24.131
5.5 | 0.965 | 0.04007 | 0.005 | 24.08
6 | 1.016 | 0.04594 | 0.008 | 22.115
6.5 | 1.067 | 0.04788 | 0.008 | 22.278
7 | 1.117 | 0.04971 | 0.008 | 22.466
7.5 | 1.166 | 0.052 | 0.008 | 22.429
8 | 1.216 | 0.05445 | 0.008 | 22.332
8.5 | 1.265 | 0.05701 | 0.007 | 22.19
9 | 1.314 | 0.05978 | 0.007 | 21.973
9.5 | 1.361 | 0.06271 | 0.007 | 21.708
10 | 1.409 | 0.06575 | 0.007 | 21.436
10.5 | 1.457 | 0.06902 | 0.006 | 21.102
11 | 1.503 | 0.07243 | 0.006 | 20.751
11.5 | 1.549 | 0.07605 | 0.006 | 20.368
12 | 1.595 | 0.07982 | 0.005 | 19.979
12.5 | 1.64 | 0.08379 | 0.005 | 19.571
13 | 1.684 | 0.08796 | 0.005 | 19.145
13.5 | 1.728 | 0.09241 | 0.004 | 18.696
14 | 1.771 | 0.09689 | 0.004 | 18.277
14.5 | 1.813 | 0.10168 | 0.004 | 17.834
15 | 1.855 | 0.10685 | 0.003 | 17.357
15.5 | 1.896 | 0.1121 | 0.003 | 16.91
16 | 1.936 | 0.11724 | 0.002 | 16.512
16.5 | 1.967 | 0.12311 | 0.002 | 15.98
17 | 1.991 | 0.12906 | 0.001 | 15.423
17.5 | 2.01 | 0.13524 | 0.001 | 14.862
18 | 2.026 | 0.14187 | 0.001 | 14.279
18.5 | 2.038 | 0.14866 | 0 | 13.707
19 | 2.047 | 0.1557 | 0 | 13.147
19.5 | 2.049 | 0.16256 | -0.001 | 12.607
20 | 2.047 | 0.17029 | -0.001 | 12.023

## 2. Re 50k Mach 0.00 (2)
BIGFOIL.COM POLAR EXPORT
Horten 15.00% thick 9.00% camber
Horten 15.00% thick 9.00% camber |  |  |  | Cl Max: | 0.8457 | at alpha= | 20 | deg
XFOIL ncrit=9 |  |  |  | L/D Max: | 3.4857 | at alpha= | 20 | deg
Re: | 50000 |  |  | Cd Min: | 0.24262 | at alpha= | 20 | deg
Mach: | 0 |  |  | Cl=0 at alpha= | 2.9444 | deg
|  |  |  | @ Cl=0.1, Cd= | 0.10796
|  |  |  | @ Cl=0.4, Cd= | 0.14541
|  |  |  | @ Cl=0.6, Cd= | 0.18103
alpha (deg) | Cl | Cd | Cm | Cl/Cd
-12 | -0.0438 | 0.13661 | -0.0434 | -0.32062
-11.5 | -0.0275 | 0.13254 | -0.0466 | -0.20748
-11 | -0.0258 | 0.13146 | -0.0508 | -0.19626
-10.5 | 0.0006 | 0.12462 | -0.0537 | 0.0048146
-10 | 0.0147 | 0.12057 | -0.0545 | 0.12192
-9.5 | 0.0233 | 0.11852 | -0.0613 | 0.19659
-9 | 0.0261 | 0.11569 | -0.0652 | 0.2256
-8.5 | -0.3747 | 0.1529 | -0.0068 | -2.4506
-8 | -0.3949 | 0.15036 | -0.0056 | -2.6264
-7.5 | -0.4238 | 0.14813 | -0.0044 | -2.861
-7 | -0.4649 | 0.14635 | -0.0013 | -3.1766
-6 | -0.384 | 0.13446 | -0.0209 | -2.8559
-5.5 | -0.3679 | 0.13459 | -0.0273 | -2.7335
-5 | -0.346 | 0.126 | -0.0263 | -2.746
-4.5 | -0.3188 | 0.12526 | -0.0292 | -2.5451
-4 | -0.316 | 0.11997 | -0.0259 | -2.634
-3.5 | -0.3028 | 0.11622 | -0.0237 | -2.6054
-3 | -0.2815 | 0.11458 | -0.023 | -2.4568
-2.5 | -0.2678 | 0.11112 | -0.0204 | -2.41
-1.5 | -0.2208 | 0.10823 | -0.0174 | -2.0401
-1 | -0.1844 | 0.10656 | -0.0169 | -1.7305
-0.5 | -0.1765 | 0.10454 | -0.0132 | -1.6883
0 | -0.1616 | 0.10305 | -0.0103 | -1.5682
1.5 | -0.091 | 0.09897 | -0.0024 | -0.91947
2 | -0.0768 | 0.09666 | 0.0009 | -0.79454
2.5 | -0.0519 | 0.09723 | 0.002 | -0.53379
3 | 0.0065 | 0.09966 | -0.0006 | 0.065222
3.5 | 0.0405 | 0.10182 | -0.0028 | 0.39776
4 | 0.1091 | 0.1089 | -0.0053 | 1.0018
4.5 | 0.1156 | 0.11039 | -0.0028 | 1.0472
5 | 0.1812 | 0.11821 | -0.0035 | 1.5329
5.5 | 0.1871 | 0.11876 | -0.0026 | 1.5754
6 | 0.2577 | 0.12611 | -0.006 | 2.0435
6.5 | 0.267 | 0.12699 | -0.0064 | 2.1025
7 | 0.3217 | 0.13298 | -0.0082 | 2.4192
7.5 | 0.326 | 0.13454 | -0.0069 | 2.4231
8 | 0.3612 | 0.1388 | -0.0062 | 2.6023
8.5 | 0.3795 | 0.14282 | -0.0056 | 2.6572
9 | 0.3965 | 0.14498 | -0.005 | 2.7349
10 | 0.491 | 0.15652 | -0.0191 | 3.137
11 | 0.5258 | 0.16453 | -0.0183 | 3.1958
11.5 | 0.5571 | 0.17029 | -0.0183 | 3.2715
12 | 0.5641 | 0.17336 | -0.0186 | 3.2539
12.5 | 0.5843 | 0.1772 | -0.0189 | 3.2974
13 | 0.6282 | 0.18791 | -0.0199 | 3.3431
13.5 | 0.6155 | 0.18503 | -0.0203 | 3.3265
14 | 0.649 | 0.1922 | -0.0211 | 3.3767
14.5 | 0.6513 | 0.19383 | -0.0224 | 3.3602
15 | 0.6743 | 0.19839 | -0.0234 | 3.3989
15.5 | 0.701 | 0.20609 | -0.0248 | 3.4014
16 | 0.704 | 0.20612 | -0.0264 | 3.4155
16.5 | 0.7378 | 0.21451 | -0.0276 | 3.4395
17 | 0.7378 | 0.21488 | -0.0299 | 3.4335
17.5 | 0.7614 | 0.22002 | -0.0315 | 3.4606
18 | 0.7797 | 0.2259 | -0.0336 | 3.4515
18.5 | 0.7895 | 0.22764 | -0.036 | 3.4682
19.5 | 0.8208 | 0.23631 | -0.0408 | 3.4734
20 | 0.8457 | 0.24262 | -0.0426 | 3.4857

## 3. Re 50k Mach 0.10 (1)
BIGFOIL.COM POLAR EXPORT
Horten 15.00% thick 9.00% camber
Horten 15.00% thick 9.00% camber |  |  |  | Cl Max: | 2.043 | at alpha= | 19 | deg
JavaFoil+Calcfoil stall+Eppler ext transition |  |  |  | L/D Max: | 24.04 | at alpha= | 5.5 | deg
Re: | 50000 |  |  | Cd Min: | 0.0284 | at alpha= | 0 | deg
Mach: | 0.1 |  |  | Cl=0 at alpha= | -3.5 | deg
|  |  |  | @ Cl=0.1, Cd= | 0.048438
|  |  |  | @ Cl=0.4, Cd= | 0.028456
|  |  |  | @ Cl=0.6, Cd= | 0.030303
alpha (deg) | Cl | Cd | Cm | Cl/Cd
-19.5 | -0.477 | 0.42579 | -0.002 | -1.119
-19 | -0.488 | 0.40264 | -0.001 | -1.211
-18.5 | -0.498 | 0.37731 | -0.001 | -1.32
-18 | -0.508 | 0.35409 | -0.001 | -1.435
-17.5 | -0.517 | 0.32669 | -0.001 | -1.584
-17 | -0.526 | 0.31625 | 0 | -1.663
-16.5 | -0.534 | 0.28787 | 0 | -1.854
-16 | -0.54 | 0.27596 | 0 | -1.958
-15.5 | -0.546 | 0.25417 | 0 | -2.147
-15 | -0.55 | 0.24104 | 0 | -2.28
-14.5 | -0.552 | 0.22824 | 0.001 | -2.418
-14 | -0.552 | 0.21345 | 0.001 | -2.587
-13.5 | -0.55 | 0.19607 | 0.001 | -2.803
-13 | -0.545 | 0.18177 | 0.001 | -2.998
-12.5 | -0.538 | 0.17254 | 0.001 | -3.12
-12 | -0.529 | 0.16151 | 0.002 | -3.277
-11.5 | -0.518 | 0.14866 | 0.002 | -3.483
-11 | -0.504 | 0.13822 | 0.002 | -3.646
-10.5 | -0.487 | 0.12917 | 0.002 | -3.774
-10 | -0.468 | 0.12092 | 0.002 | -3.873
-9.5 | -0.446 | 0.11288 | 0.002 | -3.955
-9 | -0.422 | 0.10466 | 0.002 | -4.032
-8.5 | -0.395 | 0.09684 | 0.003 | -4.077
-8 | -0.365 | 0.0908 | 0.003 | -4.02
-7.5 | -0.333 | 0.08461 | 0.003 | -3.932
-7 | -0.298 | 0.07889 | 0.003 | -3.777
-6.5 | -0.261 | 0.07405 | 0.003 | -3.525
-6 | -0.222 | 0.0693 | 0.003 | -3.202
-5.5 | -0.181 | 0.06511 | 0.003 | -2.777
-5 | -0.138 | 0.06143 | 0.003 | -2.245
-4.5 | -0.093 | 0.05802 | 0.004 | -1.609
-4 | -0.047 | 0.05514 | 0.004 | -0.86
-3.5 | 0 | 0.05246 | 0.004 | -0.005
-3 | 0.048 | 0.0504 | 0.004 | 0.95
-2.5 | 0.097 | 0.04853 | 0.004 | 1.995
-2 | 0.146 | 0.04702 | 0.004 | 3.116
-1.5 | 0.197 | 0.04595 | 0.004 | 4.281
-1 | 0.247 | 0.04504 | 0.004 | 5.493
-0.5 | 0.298 | 0.04452 | 0.004 | 6.702
0 | 0.385 | 0.0284 | 0.004 | 13.57
0.5 | 0.441 | 0.02861 | 0.004 | 15.402
1 | 0.495 | 0.02902 | 0.004 | 17.049
1.5 | 0.548 | 0.02961 | 0.005 | 18.525
2 | 0.602 | 0.03033 | 0.005 | 19.857
2.5 | 0.656 | 0.03123 | 0.005 | 20.991
3 | 0.708 | 0.03231 | 0.005 | 21.926
3.5 | 0.761 | 0.03354 | 0.005 | 22.695
4 | 0.814 | 0.03491 | 0.005 | 23.31
4.5 | 0.866 | 0.0362 | 0.005 | 23.922
5 | 0.918 | 0.0382 | 0.005 | 24.021
5.5 | 0.969 | 0.04031 | 0.005 | 24.04
6 | 1.02 | 0.0463 | 0.008 | 22.035
6.5 | 1.071 | 0.04828 | 0.008 | 22.184
7 | 1.121 | 0.05014 | 0.008 | 22.363
7.5 | 1.171 | 0.05247 | 0.008 | 22.321
8 | 1.221 | 0.05496 | 0.008 | 22.214
8.5 | 1.27 | 0.05757 | 0.007 | 22.066
9 | 1.319 | 0.06038 | 0.007 | 21.841
9.5 | 1.367 | 0.06336 | 0.007 | 21.57
10 | 1.415 | 0.0665 | 0.007 | 21.274
10.5 | 1.462 | 0.06978 | 0.006 | 20.951
11 | 1.508 | 0.07326 | 0.006 | 20.59
11.5 | 1.555 | 0.07693 | 0.006 | 20.207
12 | 1.6 | 0.08073 | 0.005 | 19.824
12.5 | 1.645 | 0.0848 | 0.005 | 19.402
13 | 1.69 | 0.08912 | 0.005 | 18.959
13.5 | 1.733 | 0.09361 | 0.004 | 18.515
14 | 1.776 | 0.09829 | 0.004 | 18.071
14.5 | 1.819 | 0.10321 | 0.004 | 17.62
15 | 1.86 | 0.10827 | 0.003 | 17.177
15.5 | 1.901 | 0.11367 | 0.003 | 16.721
16 | 1.941 | 0.11896 | 0.002 | 16.314
16.5 | 1.971 | 0.12501 | 0.002 | 15.77
17 | 1.994 | 0.13124 | 0.001 | 15.191
17.5 | 2.012 | 0.13756 | 0.001 | 14.626
18 | 2.026 | 0.14426 | 0.001 | 14.044
18.5 | 2.036 | 0.15125 | 0 | 13.462
19 | 2.043 | 0.15856 | 0 | 12.886
19.5 | 2.043 | 0.16563 | -0.001 | 12.335
20 | 2.038 | 0.17344 | -0.001 | 11.753

## 4. Re 50k Mach 0.10 (2)
BIGFOIL.COM POLAR EXPORT
Horten 15.00% thick 9.00% camber
Horten 15.00% thick 9.00% camber |  |  |  | Cl Max: | 0.8486 | at alpha= | 20 | deg
XFOIL ncrit=9 |  |  |  | L/D Max: | 3.482 | at alpha= | 20 | deg
Re: | 50000 |  |  | Cd Min: | 0.24371 | at alpha= | 20 | deg
Mach: | 0.1 |  |  | Cl=0 at alpha= | 2.956 | deg
|  |  |  | @ Cl=0.1, Cd= | 0.1086
|  |  |  | @ Cl=0.4, Cd= | 0.14598
|  |  |  | @ Cl=0.6, Cd= | 0.18148
alpha (deg) | Cl | Cd | Cm | Cl/Cd
-12.5 | -0.0712 | 0.14486 | -0.0421 | -0.49151
-12 | -0.0399 | 0.13692 | -0.0439 | -0.29141
-11.5 | -0.0253 | 0.13313 | -0.0468 | -0.19004
-11 | -0.0237 | 0.13234 | -0.0519 | -0.17908
-10.5 | 0.0049 | 0.12488 | -0.0538 | 0.039238
-10 | 0.0203 | 0.12096 | -0.0558 | 0.16782
-9.5 | 0.0253 | 0.1194 | -0.0622 | 0.21189
-9 | 0.0358 | 0.11522 | -0.0642 | 0.31071
-8.5 | -0.3729 | 0.15364 | -0.0069 | -2.4271
-8 | -0.3937 | 0.15124 | -0.0058 | -2.6031
-7.5 | -0.4241 | 0.14923 | -0.0047 | -2.8419
-6 | -0.3795 | 0.13531 | -0.0218 | -2.8047
-5.5 | -0.3647 | 0.13517 | -0.028 | -2.6981
-5 | -0.3432 | 0.12668 | -0.0267 | -2.7092
-4.5 | -0.3148 | 0.12774 | -0.0305 | -2.4644
-4 | -0.3185 | 0.12052 | -0.0256 | -2.6427
-3.5 | -0.3027 | 0.11702 | -0.024 | -2.5867
-3 | -0.2826 | 0.11504 | -0.0231 | -2.4565
-2.5 | -0.2689 | 0.11185 | -0.0205 | -2.4041
-2 | -0.2498 | 0.1099 | -0.0187 | -2.273
-1.5 | -0.2257 | 0.10881 | -0.0171 | -2.0743
-1 | -0.1851 | 0.10722 | -0.0171 | -1.7264
-0.5 | -0.1781 | 0.10505 | -0.0132 | -1.6954
0 | -0.1643 | 0.10349 | -0.0102 | -1.5876
1.5 | -0.1039 | 0.0985 | -0.0015 | -1.0548
2 | -0.0784 | 0.09711 | 0.0009 | -0.80733
2.5 | -0.056 | 0.09747 | 0.0022 | -0.57454
3 | 0.0054 | 0.10017 | -0.0006 | 0.053908
3.5 | 0.0377 | 0.1021 | -0.0026 | 0.36925
4 | 0.1087 | 0.10951 | -0.0053 | 0.9926
4.5 | 0.1127 | 0.11071 | -0.0025 | 1.018
5 | 0.1812 | 0.11894 | -0.0035 | 1.5235
5.5 | 0.1841 | 0.11911 | -0.0022 | 1.5456
6 | 0.2585 | 0.12688 | -0.0061 | 2.0374
6.5 | 0.2657 | 0.1274 | -0.0063 | 2.0856
7 | 0.3226 | 0.13371 | -0.0083 | 2.4127
7.5 | 0.3252 | 0.13495 | -0.0069 | 2.4098
8 | 0.362 | 0.13947 | -0.0063 | 2.5955
8.5 | 0.3767 | 0.14293 | -0.0055 | 2.6356
9 | 0.397 | 0.14553 | -0.005 | 2.728
11 | 0.526 | 0.16504 | -0.0183 | 3.1871
11.5 | 0.5583 | 0.17102 | -0.0184 | 3.2645
12 | 0.564 | 0.17378 | -0.0186 | 3.2455
12.5 | 0.5852 | 0.17781 | -0.0189 | 3.2912
13 | 0.6244 | 0.18752 | -0.0199 | 3.3298
13.5 | 0.6165 | 0.18562 | -0.0204 | 3.3213
14 | 0.6508 | 0.19306 | -0.0212 | 3.371
14.5 | 0.6522 | 0.19439 | -0.0225 | 3.3551
15 | 0.6759 | 0.19912 | -0.0235 | 3.3944
15.5 | 0.7006 | 0.20631 | -0.0249 | 3.3959
16 | 0.7057 | 0.20682 | -0.0266 | 3.4121
16.5 | 0.7401 | 0.21554 | -0.0278 | 3.4337
17 | 0.7395 | 0.21557 | -0.0301 | 3.4304
17.5 | 0.7637 | 0.22089 | -0.0317 | 3.4574
18 | 0.7808 | 0.22645 | -0.0338 | 3.448
18.5 | 0.7919 | 0.22848 | -0.0362 | 3.4659
19.5 | 0.8232 | 0.23717 | -0.0411 | 3.4709
20 | 0.8486 | 0.24371 | -0.0429 | 3.482

## 5. Re 50k Mach 0.25 (1)
BIGFOIL.COM POLAR EXPORT
Horten 15.00% thick 9.00% camber
Horten 15.00% thick 9.00% camber |  |  |  | Cl Max: | 2.013 | at alpha= | 18 | deg
JavaFoil+Calcfoil stall+Eppler ext transition |  |  |  | L/D Max: | 23.431 | at alpha= | 5 | deg
Re: | 50000 |  |  | Cd Min: | 0.02946 | at alpha= | 0 | deg
Mach: | 0.25 |  |  | Cl=0 at alpha= | -3.5 | deg
|  |  |  | @ Cl=0.1, Cd= | 0.049752
|  |  |  | @ Cl=0.4, Cd= | 0.029482
|  |  |  | @ Cl=0.6, Cd= | 0.031296
alpha (deg) | Cl | Cd | Cm | Cl/Cd
-16 | -0.21 | 0.55669 | 0 | -0.377
-15.5 | -0.252 | 0.48756 | 0 | -0.516
-15 | -0.287 | 0.41589 | 0 | -0.69
-14.5 | -0.318 | 0.3713 | 0.001 | -0.857
-14 | -0.345 | 0.33285 | 0.001 | -1.036
-13.5 | -0.367 | 0.30378 | 0.001 | -1.207
-13 | -0.385 | 0.26663 | 0.001 | -1.444
-12.5 | -0.4 | 0.2395 | 0.001 | -1.668
-12 | -0.41 | 0.21332 | 0.002 | -1.924
-11.5 | -0.417 | 0.19524 | 0.002 | -2.138
-11 | -0.42 | 0.17476 | 0.002 | -2.404
-10.5 | -0.419 | 0.16238 | 0.002 | -2.579
-10 | -0.413 | 0.14555 | 0.002 | -2.838
-9.5 | -0.403 | 0.13394 | 0.002 | -3.009
-9 | -0.389 | 0.12236 | 0.002 | -3.177
-8.5 | -0.37 | 0.11211 | 0.003 | -3.302
-8 | -0.348 | 0.10226 | 0.003 | -3.399
-7.5 | -0.321 | 0.09399 | 0.003 | -3.415
-7 | -0.291 | 0.08605 | 0.003 | -3.379
-6.5 | -0.257 | 0.07982 | 0.003 | -3.222
-6 | -0.22 | 0.07388 | 0.003 | -2.983
-5.5 | -0.181 | 0.06966 | 0.003 | -2.595
-5 | -0.139 | 0.06469 | 0.003 | -2.144
-4.5 | -0.094 | 0.06076 | 0.004 | -1.553
-4 | -0.048 | 0.05725 | 0.004 | -0.84
-3.5 | 0 | 0.05449 | 0.004 | -0.005
-3 | 0.049 | 0.05192 | 0.004 | 0.94
-2.5 | 0.099 | 0.04978 | 0.004 | 1.986
-2 | 0.15 | 0.04833 | 0.004 | 3.1
-1.5 | 0.201 | 0.04697 | 0.004 | 4.289
-1 | 0.254 | 0.04601 | 0.004 | 5.51
-0.5 | 0.306 | 0.04545 | 0.004 | 6.733
0 | 0.395 | 0.02946 | 0.004 | 13.405
0.5 | 0.452 | 0.02971 | 0.004 | 15.202
1 | 0.507 | 0.03013 | 0.005 | 16.824
1.5 | 0.562 | 0.03075 | 0.005 | 18.278
2 | 0.617 | 0.03154 | 0.005 | 19.56
2.5 | 0.672 | 0.03254 | 0.005 | 20.637
3 | 0.726 | 0.03371 | 0.005 | 21.526
3.5 | 0.78 | 0.03503 | 0.005 | 22.256
4 | 0.833 | 0.03653 | 0.005 | 22.809
4.5 | 0.886 | 0.03795 | 0.005 | 23.355
5 | 0.939 | 0.04008 | 0.005 | 23.431
5.5 | 0.992 | 0.04234 | 0.005 | 23.423
6 | 1.044 | 0.04853 | 0.009 | 21.51
6.5 | 1.095 | 0.05069 | 0.008 | 21.61
7 | 1.146 | 0.05275 | 0.008 | 21.732
7.5 | 1.197 | 0.05529 | 0.008 | 21.654
8 | 1.248 | 0.05798 | 0.008 | 21.518
8.5 | 1.297 | 0.0609 | 0.007 | 21.306
9 | 1.346 | 0.06401 | 0.007 | 21.034
9.5 | 1.395 | 0.06719 | 0.007 | 20.764
10 | 1.443 | 0.07063 | 0.007 | 20.437
10.5 | 1.491 | 0.07434 | 0.006 | 20.052
11 | 1.537 | 0.07821 | 0.006 | 19.656
11.5 | 1.584 | 0.08227 | 0.006 | 19.252
12 | 1.629 | 0.08655 | 0.005 | 18.824
12.5 | 1.674 | 0.0911 | 0.005 | 18.372
13 | 1.718 | 0.09582 | 0.005 | 17.925
13.5 | 1.761 | 0.10092 | 0.004 | 17.449
14 | 1.803 | 0.10621 | 0.004 | 16.976
14.5 | 1.844 | 0.11188 | 0.004 | 16.484
15 | 1.885 | 0.11767 | 0.003 | 16.016
15.5 | 1.924 | 0.12376 | 0.003 | 15.545
16 | 1.962 | 0.13009 | 0.002 | 15.081
16.5 | 1.988 | 0.13695 | 0.002 | 14.515
17 | 2.003 | 0.14418 | 0.002 | 13.892
17.5 | 2.011 | 0.1519 | 0.001 | 13.238
18 | 2.013 | 0.15977 | 0.001 | 12.601
18.5 | 2.01 | 0.16832 | 0 | 11.942
19 | 2 | 0.17722 | 0 | 11.286
19.5 | 1.981 | 0.18651 | -0.001 | 10.62
20 | 1.984 | 0.1986 | -0.001 | 9.991

## 6. Re 50k Mach 0.25 (2)
BIGFOIL.COM POLAR EXPORT
Horten 15.00% thick 9.00% camber
Horten 15.00% thick 9.00% camber |  |  |  | Cl Max: | 0.865 | at alpha= | 20 | deg
XFOIL ncrit=9 |  |  |  | L/D Max: | 3.4604 | at alpha= | 20 | deg
Re: | 50000 |  |  | Cd Min: | 0.24997 | at alpha= | 20 | deg
Mach: | 0.25 |  |  | Cl=0 at alpha= | 2.9927 | deg
|  |  |  | @ Cl=0.1, Cd= | 0.11241
|  |  |  | @ Cl=0.4, Cd= | 0.14873
|  |  |  | @ Cl=0.6, Cd= | 0.18372
alpha (deg) | Cl | Cd | Cm | Cl/Cd
-12.5 | -0.0427 | 0.1439 | -0.0431 | -0.29673
-12 | -0.0238 | 0.13927 | -0.0454 | -0.17089
-11.5 | -0.0116 | 0.13678 | -0.0503 | -0.084808
-11 | -0.0011 | 0.13357 | -0.0543 | -0.0082354
-10.5 | 0.0269 | 0.127 | -0.0557 | 0.21181
-10 | 0.0412 | 0.12401 | -0.0605 | 0.33223
-9.5 | 0.031 | 0.12451 | -0.0653 | 0.24898
-9 | 0.0675 | 0.11712 | -0.0667 | 0.57633
-8.5 | -0.3678 | 0.15814 | -0.0077 | -2.3258
-8 | -0.3964 | 0.15704 | -0.0073 | -2.5242
-7.5 | -0.4352 | 0.15606 | -0.0062 | -2.7887
-6.5 | -0.3715 | 0.14345 | -0.0198 | -2.5898
-6 | -0.3699 | 0.14183 | -0.0259 | -2.6081
-5.5 | -0.3447 | 0.13511 | -0.028 | -2.5513
-5 | -0.3234 | 0.1315 | -0.0303 | -2.4593
-4.5 | -0.3305 | 0.13094 | -0.0284 | -2.5241
-4 | -0.3149 | 0.12387 | -0.0264 | -2.5422
-3 | -0.2844 | 0.1181 | -0.024 | -2.4081
-2.5 | -0.2617 | 0.11972 | -0.0228 | -2.1859
-2 | -0.2583 | 0.11291 | -0.0189 | -2.2877
-1 | -0.2156 | 0.1102 | -0.0152 | -1.9564
-0.5 | -0.1842 | 0.10818 | -0.0139 | -1.7027
0 | -0.1764 | 0.10615 | -0.0101 | -1.6618
0.5 | -0.1535 | 0.10591 | -0.008 | -1.4493
1 | -0.1385 | 0.10203 | -0.0042 | -1.3574
1.5 | -0.131 | 0.09973 | -0.0001 | -1.3135
2 | -0.0865 | 0.09982 | 0.001 | -0.86656
2.5 | -0.0741 | 0.09907 | 0.0032 | -0.74796
3 | 0.0011 | 0.10335 | -0.0007 | 0.010643
3.5 | 0.0227 | 0.10376 | -0.0015 | 0.21877
4 | 0.1075 | 0.11325 | -0.0057 | 0.94923
4.5 | 0.105 | 0.11263 | -0.0025 | 0.93226
5 | 0.1851 | 0.1233 | -0.0044 | 1.5012
5.5 | 0.1801 | 0.12122 | -0.0028 | 1.4857
6 | 0.2646 | 0.13159 | -0.0069 | 2.0108
6.5 | 0.2594 | 0.12967 | -0.006 | 2.0005
7 | 0.3285 | 0.13806 | -0.0092 | 2.3794
7.5 | 0.3228 | 0.13738 | -0.0073 | 2.3497
8 | 0.3672 | 0.14339 | -0.0071 | 2.5608
8.5 | 0.3697 | 0.14472 | -0.0057 | 2.5546
9 | 0.4004 | 0.14878 | -0.0053 | 2.6912
9.5 | 0.4274 | 0.15416 | -0.0057 | 2.7724
10.5 | 0.5343 | 0.16882 | -0.0194 | 3.1649
11 | 0.5282 | 0.16792 | -0.0186 | 3.1455
11.5 | 0.5658 | 0.17531 | -0.0187 | 3.2274
12 | 0.5656 | 0.17642 | -0.0189 | 3.206
12.5 | 0.5911 | 0.18131 | -0.0192 | 3.2602
13 | 0.6147 | 0.18769 | -0.0201 | 3.2751
13.5 | 0.6228 | 0.18897 | -0.0208 | 3.2958
14 | 0.6608 | 0.19805 | -0.0217 | 3.3365
14.5 | 0.6584 | 0.19764 | -0.023 | 3.3313
15 | 0.6852 | 0.20326 | -0.0241 | 3.3711
15.5 | 0.7025 | 0.20848 | -0.0257 | 3.3696
16 | 0.7155 | 0.21079 | -0.0273 | 3.3944
16.5 | 0.7531 | 0.22142 | -0.0287 | 3.4012
17 | 0.7497 | 0.21958 | -0.0311 | 3.4142
17.5 | 0.7765 | 0.22588 | -0.0327 | 3.4377
18 | 0.7894 | 0.23005 | -0.0352 | 3.4314
18.5 | 0.8053 | 0.23331 | -0.0375 | 3.4516
19 | 0.8392 | 0.24472 | -0.0392 | 3.4292
19.5 | 0.8374 | 0.24217 | -0.0426 | 3.4579
20 | 0.865 | 0.24997 | -0.0446 | 3.4604

## 7. Re 50k Mach 0.50 (1)
BIGFOIL.COM POLAR EXPORT
Horten 15.00% thick 9.00% camber
Horten 15.00% thick 9.00% camber |  |  |  | Cl Max: | 1.743 | at alpha= | 14 | deg
JavaFoil+Calcfoil stall+Eppler ext transition |  |  |  | L/D Max: | 20.251 | at alpha= | 5 | deg
Re: | 50000 |  |  | Cd Min: | 0.03498 | at alpha= | 0 | deg
Mach: | 0.5 |  |  | Cl=0 at alpha= | -3.5 | deg
|  |  |  | @ Cl=0.1, Cd= | 0.059464
|  |  |  | @ Cl=0.4, Cd= | 0.040659
|  |  |  | @ Cl=0.6, Cd= | 0.036393
alpha (deg) | Cl | Cd | Cm | Cl/Cd
-20 | -0.911 | 0.45757 | -0.003 | -1.99
-19.5 | -0.884 | 0.45779 | -0.003 | -1.931
-19 | -0.857 | 0.44626 | -0.002 | -1.921
-18.5 | -0.831 | 0.44131 | -0.002 | -1.882
-18 | -0.803 | 0.42164 | -0.002 | -1.904
-17.5 | -0.776 | 0.40183 | -0.001 | -1.931
-17 | -0.749 | 0.39822 | -0.001 | -1.88
-16.5 | -0.722 | 0.39348 | 0 | -1.834
-16 | -0.695 | 0.38904 | 0 | -1.786
-15.5 | -0.667 | 0.38341 | 0 | -1.739
-15 | -0.639 | 0.36594 | 0.001 | -1.747
-14.5 | -0.612 | 0.36186 | 0.001 | -1.692
-14 | -0.585 | 0.35838 | 0.001 | -1.632
-13.5 | -0.557 | 0.34741 | 0.002 | -1.603
-13 | -0.529 | 0.34405 | 0.002 | -1.539
-12.5 | -0.502 | 0.35066 | 0.002 | -1.432
-12 | -0.474 | 0.31898 | 0.002 | -1.488
-11.5 | -0.446 | 0.32342 | 0.003 | -1.38
-11 | -0.419 | 0.30402 | 0.003 | -1.378
-10.5 | -0.391 | 0.28874 | 0.003 | -1.355
-10 | -0.364 | 0.28524 | 0.003 | -1.274
-9.5 | -0.335 | 0.29525 | 0.003 | -1.136
-9 | -0.308 | 0.29336 | 0.003 | -1.049
-8.5 | -0.28 | 0.27411 | 0.004 | -1.021
-8 | -0.252 | 0.2572 | 0.004 | -0.979
-7.5 | -0.224 | 0.25682 | 0.004 | -0.872
-7 | -0.196 | 0.23936 | 0.004 | -0.819
-6.5 | -0.168 | 0.22469 | 0.004 | -0.748
-6 | -0.14 | 0.22154 | 0.004 | -0.633
-5.5 | -0.112 | 0.20304 | 0.004 | -0.552
-5 | -0.084 | 0.20363 | 0.004 | -0.413
-4.5 | -0.056 | 0.17541 | 0.004 | -0.32
-4 | -0.043 | 0.08907 | 0.004 | -0.481
-3.5 | 0 | 0.07196 | 0.004 | -0.004
-3 | 0.05 | 0.0645 | 0.004 | 0.78
-2.5 | 0.105 | 0.05896 | 0.004 | 1.778
-2 | 0.162 | 0.05541 | 0.004 | 2.916
-1.5 | 0.22 | 0.05321 | 0.004 | 4.13
-1 | 0.279 | 0.05137 | 0.005 | 5.427
-0.5 | 0.338 | 0.05044 | 0.005 | 6.708
0 | 0.436 | 0.03498 | 0.005 | 12.453
0.5 | 0.499 | 0.03519 | 0.005 | 14.175
1 | 0.56 | 0.03578 | 0.005 | 15.637
1.5 | 0.62 | 0.0367 | 0.005 | 16.892
2 | 0.68 | 0.03791 | 0.005 | 17.928
2.5 | 0.739 | 0.03939 | 0.005 | 18.768
3 | 0.798 | 0.04114 | 0.005 | 19.394
3.5 | 0.856 | 0.04316 | 0.005 | 19.832
4 | 0.914 | 0.04545 | 0.005 | 20.101
4.5 | 0.971 | 0.04798 | 0.006 | 20.232
5 | 1.027 | 0.0507 | 0.006 | 20.251
5.5 | 1.082 | 0.0541 | 0.006 | 19.998
6 | 1.137 | 0.05773 | 0.006 | 19.688
6.5 | 1.19 | 0.06186 | 0.006 | 19.239
7 | 1.242 | 0.0687 | 0.009 | 18.083
7.5 | 1.294 | 0.07289 | 0.009 | 17.75
8 | 1.344 | 0.07752 | 0.008 | 17.335
8.5 | 1.392 | 0.08257 | 0.008 | 16.859
9 | 1.439 | 0.088 | 0.008 | 16.35
9.5 | 1.484 | 0.09412 | 0.008 | 15.769
10 | 1.527 | 0.10065 | 0.007 | 15.173
10.5 | 1.568 | 0.10765 | 0.007 | 14.563
11 | 1.606 | 0.1156 | 0.007 | 13.893
11.5 | 1.641 | 0.12416 | 0.006 | 13.215
12 | 1.672 | 0.13402 | 0.006 | 12.479
12.5 | 1.699 | 0.14467 | 0.006 | 11.745
13 | 1.721 | 0.15699 | 0.005 | 10.964
13.5 | 1.737 | 0.17076 | 0.005 | 10.171
14 | 1.743 | 0.18727 | 0.004 | 9.309
14.5 | 1.74 | 0.20636 | 0.004 | 8.432
15 | 1.719 | 0.23114 | 0.003 | 7.435
15.5 | 1.67 | 0.26355 | 0.003 | 6.338
16 | 1.559 | 0.31467 | 0.002 | 4.955
16.5 | 1.115 | 0.31953 | 0.001 | 3.489
17 | 1.18 | 0.58928 | 0.001 | 2.003
17.5 | 1.212 | 0.59857 | 0.001 | 2.025
18 | 1.244 | 0.61167 | 0.001 | 2.034
18.5 | 1.274 | 0.63407 | 0 | 2.009
19 | 1.304 | 0.64234 | 0 | 2.031

## 8. Re 50k Mach 0.50 (2)
BIGFOIL.COM POLAR EXPORT
Horten 15.00% thick 9.00% camber
Horten 15.00% thick 9.00% camber |  |  |  | Cl Max: | 0.9066 | at alpha= | 19.5 | deg
XFOIL ncrit=9 |  |  |  | L/D Max: | 3.3684 | at alpha= | 19.5 | deg
Re: | 50000 |  |  | Cd Min: | 0.26915 | at alpha= | 19.5 | deg
Mach: | 0.5 |  |  | Cl=0 at alpha= | 3.8764 | deg
|  |  |  | @ Cl=0.1, Cd= | 0.12468
|  |  |  | @ Cl=0.4, Cd= | 0.16073
|  |  |  | @ Cl=0.6, Cd= | 0.19335
alpha (deg) | Cl | Cd | Cm | Cl/Cd
-20 | -0.4089 | 0.24014 | 0.0308 | -1.7028
-19.5 | -0.3684 | 0.23063 | 0.0215 | -1.5974
-19 | -0.3248 | 0.2212 | 0.0114 | -1.4684
-18.5 | -0.2877 | 0.21677 | 0.0033 | -1.3272
-18 | -0.2614 | 0.21271 | -0.0025 | -1.2289
-17.5 | -0.2362 | 0.20818 | -0.0079 | -1.1346
-17 | -0.203 | 0.19933 | -0.0121 | -1.0184
-16.5 | -0.1741 | 0.19373 | -0.0176 | -0.89867
-16 | -0.1521 | 0.19098 | -0.0234 | -0.79642
-15.5 | -0.1243 | 0.18416 | -0.0273 | -0.67496
-15 | -0.0917 | 0.17704 | -0.0324 | -0.51796
-14.5 | -0.0667 | 0.17238 | -0.037 | -0.38694
-14 | -0.0508 | 0.17057 | -0.0421 | -0.29782
-13.5 | -0.0203 | 0.16337 | -0.0462 | -0.12426
-13 | 0.0076 | 0.15776 | -0.0503 | 0.048174
-12.5 | 0.0227 | 0.15565 | -0.0548 | 0.14584
-12 | 0.0449 | 0.15143 | -0.0602 | 0.29651
-11.5 | 0.069 | 0.14578 | -0.0611 | 0.47332
-11 | 0.091 | 0.14263 | -0.0678 | 0.63801
-10.5 | 0.0889 | 0.14355 | -0.0727 | 0.6193
-10 | 0.1197 | 0.13649 | -0.0733 | 0.87699
-9.5 | 0.1317 | 0.13461 | -0.0779 | 0.97838
-9 | 0.1186 | 0.1362 | -0.0808 | 0.87078
-8.5 | -0.3413 | 0.17322 | -0.0093 | -1.9703
-8 | -0.3551 | 0.17091 | -0.0085 | -2.0777
-7 | -0.2752 | 0.16175 | -0.0309 | -1.7014
-6.5 | -0.2596 | 0.1584 | -0.037 | -1.6389
-6 | -0.2957 | 0.15978 | -0.0387 | -1.8507
-5.5 | -0.261 | 0.15089 | -0.0379 | -1.7297
-5 | -0.275 | 0.14917 | -0.0369 | -1.8435
-4.5 | -0.3159 | 0.14886 | -0.032 | -2.1221
-4 | -0.3055 | 0.14154 | -0.0289 | -2.1584
-3.5 | -0.3016 | 0.13896 | -0.028 | -2.1704
-2.5 | -0.3017 | 0.13115 | -0.0218 | -2.3004
-2 | -0.3039 | 0.12959 | -0.0185 | -2.3451
-1.5 | -0.297 | 0.12513 | -0.0152 | -2.3735
-0.5 | -0.2626 | 0.11977 | -0.0105 | -2.1925
0.5 | -0.2199 | 0.11559 | -0.0058 | -1.9024
1 | -0.2188 | 0.11159 | -0.0008 | -1.9607
1.5 | -0.1893 | 0.10926 | 0.0022 | -1.7326
2 | -0.1766 | 0.10761 | 0.0056 | -1.6411
2.5 | -0.1261 | 0.10833 | 0.0058 | -1.164
3 | -0.1026 | 0.10829 | 0.0066 | -0.94746
3.5 | -0.0268 | 0.11294 | 0.002 | -0.23729
4 | 0.0088 | 0.11485 | -0.0004 | 0.076622
4.5 | 0.0835 | 0.12355 | -0.0026 | 0.67584
5 | 0.1001 | 0.12469 | -0.0019 | 0.80279
5.5 | 0.169 | 0.13287 | -0.0035 | 1.2719
6 | 0.1868 | 0.13424 | -0.0033 | 1.3915
6.5 | 0.2505 | 0.14109 | -0.0064 | 1.7755
7 | 0.2783 | 0.14409 | -0.0079 | 1.9314
7.5 | 0.3241 | 0.14936 | -0.0092 | 2.1699
8 | 0.3603 | 0.15535 | -0.0095 | 2.3193
8.5 | 0.3744 | 0.15645 | -0.008 | 2.3931
9.5 | 0.4206 | 0.16417 | -0.0067 | 2.562
10 | 0.4582 | 0.17019 | -0.0068 | 2.6923
11 | 0.5471 | 0.18182 | -0.0205 | 3.009
11.5 | 0.5796 | 0.18969 | -0.0206 | 3.0555
12 | 0.5873 | 0.19045 | -0.0207 | 3.0837
12.5 | 0.6244 | 0.19891 | -0.0212 | 3.1391
13 | 0.6319 | 0.20044 | -0.0222 | 3.1526
13.5 | 0.6563 | 0.20544 | -0.0232 | 3.1946
14 | 0.6875 | 0.21425 | -0.0245 | 3.2089
14.5 | 0.696 | 0.21473 | -0.0261 | 3.2413
15 | 0.7297 | 0.22346 | -0.0275 | 3.2655
15.5 | 0.7402 | 0.22562 | -0.0297 | 3.2807
16 | 0.7634 | 0.23082 | -0.0316 | 3.3073
16.5 | 0.7941 | 0.24064 | -0.0336 | 3.3
17 | 0.803 | 0.24091 | -0.0363 | 3.3332
17.5 | 0.8345 | 0.2501 | -0.0384 | 3.3367
18 | 0.8461 | 0.25269 | -0.0415 | 3.3484
18.5 | 0.8683 | 0.25823 | -0.0442 | 3.3625
19 | 0.8952 | 0.26777 | -0.0469 | 3.3432
19.5 | 0.9066 | 0.26915 | -0.0506 | 3.3684

## 9. Re 100k Mach 0.00 (1)
BIGFOIL.COM POLAR EXPORT
Horten 15.00% thick 9.00% camber
Horten 15.00% thick 9.00% camber |  |  |  | Cl Max: | 2.076 | at alpha= | 19.5 | deg
JavaFoil+Calcfoil stall+Eppler ext transition |  |  |  | L/D Max: | 31.583 | at alpha= | 4.5 | deg
Re: | 100000 |  |  | Cd Min: | 0.02112 | at alpha= | 0 | deg
Mach: | 0 |  |  | Cl=0 at alpha= | -3.5 | deg
|  |  |  | @ Cl=0.1, Cd= | 0.042353
|  |  |  | @ Cl=0.4, Cd= | 0.021159
|  |  |  | @ Cl=0.6, Cd= | 0.02273
alpha (deg) | Cl | Cd | Cm | Cl/Cd
-20 | -0.519 | 0.33532 | -0.002 | -1.546
-19.5 | -0.528 | 0.31221 | -0.002 | -1.69
-19 | -0.536 | 0.29919 | -0.001 | -1.792
-18.5 | -0.544 | 0.28091 | -0.001 | -1.938
-18 | -0.552 | 0.26784 | -0.001 | -2.061
-17.5 | -0.559 | 0.25461 | -0.001 | -2.195
-17 | -0.565 | 0.2403 | 0 | -2.35
-16.5 | -0.57 | 0.22416 | 0 | -2.542
-16 | -0.574 | 0.21253 | 0 | -2.7
-15.5 | -0.576 | 0.20188 | 0 | -2.855
-15 | -0.578 | 0.19196 | 0 | -3.009
-14.5 | -0.577 | 0.18078 | 0.001 | -3.194
-14 | -0.575 | 0.16989 | 0.001 | -3.385
-13.5 | -0.57 | 0.15753 | 0.001 | -3.618
-13 | -0.563 | 0.14836 | 0.001 | -3.795
-12.5 | -0.554 | 0.13838 | 0.002 | -4.004
-12 | -0.543 | 0.13174 | 0.002 | -4.121
-11.5 | -0.529 | 0.12327 | 0.002 | -4.295
-11 | -0.514 | 0.11466 | 0.002 | -4.48
-10.5 | -0.495 | 0.10707 | 0.002 | -4.627
-10 | -0.475 | 0.0996 | 0.002 | -4.766
-9.5 | -0.452 | 0.09339 | 0.003 | -4.835
-9 | -0.426 | 0.08731 | 0.003 | -4.877
-8.5 | -0.398 | 0.08191 | 0.003 | -4.854
-8 | -0.367 | 0.0763 | 0.003 | -4.809
-7.5 | -0.334 | 0.07212 | 0.003 | -4.631
-7 | -0.299 | 0.06742 | 0.003 | -4.431
-6.5 | -0.261 | 0.06344 | 0.003 | -4.12
-6 | -0.222 | 0.05927 | 0.003 | -3.744
-5.5 | -0.181 | 0.05597 | 0.004 | -3.227
-5 | -0.138 | 0.05299 | 0.004 | -2.598
-4.5 | -0.093 | 0.05033 | 0.004 | -1.851
-4 | -0.047 | 0.04792 | 0.004 | -0.987
-3.5 | 0 | 0.0458 | 0.004 | -0.006
-3 | 0.048 | 0.04391 | 0.004 | 1.086
-2.5 | 0.096 | 0.04245 | 0.004 | 2.272
-2 | 0.146 | 0.04124 | 0.004 | 3.538
-1.5 | 0.196 | 0.04033 | 0.004 | 4.858
-1 | 0.246 | 0.03959 | 0.004 | 6.222
-0.5 | 0.297 | 0.03916 | 0.004 | 7.589
0 | 0.39 | 0.02112 | 0.005 | 18.477
0.5 | 0.446 | 0.02134 | 0.005 | 20.904
1 | 0.501 | 0.02172 | 0.005 | 23.053
1.5 | 0.555 | 0.02223 | 0.005 | 24.968
2 | 0.609 | 0.02283 | 0.005 | 26.684
2.5 | 0.663 | 0.02357 | 0.005 | 28.135
3 | 0.717 | 0.02441 | 0.005 | 29.349
3.5 | 0.77 | 0.02541 | 0.005 | 30.297
4 | 0.823 | 0.02648 | 0.005 | 31.067
4.5 | 0.875 | 0.02772 | 0.005 | 31.583
5 | 0.928 | 0.02944 | 0.006 | 31.506
5.5 | 0.979 | 0.03454 | 0.009 | 28.354
6 | 1.031 | 0.03632 | 0.009 | 28.386
6.5 | 1.082 | 0.03781 | 0.008 | 28.629
7 | 1.133 | 0.03818 | 0.008 | 29.677
7.5 | 1.183 | 0.04003 | 0.008 | 29.565
8 | 1.233 | 0.04198 | 0.008 | 29.384
8.5 | 1.283 | 0.04403 | 0.008 | 29.143
9 | 1.332 | 0.04626 | 0.007 | 28.801
9.5 | 1.381 | 0.04864 | 0.007 | 28.388
10 | 1.429 | 0.05106 | 0.007 | 27.989
10.5 | 1.477 | 0.05364 | 0.006 | 27.53
11 | 1.524 | 0.05645 | 0.006 | 26.996
11.5 | 1.57 | 0.05935 | 0.006 | 26.461
12 | 1.617 | 0.06239 | 0.006 | 25.911
12.5 | 1.662 | 0.06536 | 0.005 | 25.428
13 | 1.707 | 0.06879 | 0.005 | 24.811
13.5 | 1.751 | 0.07242 | 0.004 | 24.177
14 | 1.795 | 0.07606 | 0.004 | 23.594
14.5 | 1.837 | 0.07996 | 0.004 | 22.982
15 | 1.879 | 0.08409 | 0.003 | 22.347
15.5 | 1.921 | 0.08839 | 0.003 | 21.729
16 | 1.961 | 0.09275 | 0.002 | 21.144
16.5 | 1.993 | 0.09739 | 0.002 | 20.465
17 | 2.017 | 0.10231 | 0.002 | 19.711
17.5 | 2.036 | 0.10734 | 0.001 | 18.968
18 | 2.052 | 0.11263 | 0.001 | 18.219
18.5 | 2.064 | 0.11777 | 0 | 17.526
19 | 2.073 | 0.12341 | 0 | 16.799
19.5 | 2.076 | 0.12932 | -0.001 | 16.049
20 | 2.074 | 0.13565 | -0.001 | 15.287

## 10. Re 100k Mach 0.00 (2)
BIGFOIL.COM POLAR EXPORT
Horten 15.00% thick 9.00% camber
Horten 15.00% thick 9.00% camber |  |  |  | Cl Max: | 0.8569 | at alpha= | 19.5 | deg
XFOIL ncrit=9 |  |  |  | L/D Max: | 3.7389 | at alpha= | 12 | deg
Re: | 100000 |  |  | Cd Min: | 0.23389 | at alpha= | 20 | deg
Mach: | 0 |  |  | Cl=0 at alpha= | -0.4604 | deg
|  |  |  | @ Cl=0.1, Cd= | 0.10052
|  |  |  | @ Cl=0.4, Cd= | 0.12994
|  |  |  | @ Cl=0.6, Cd= | 0.1632
alpha (deg) | Cl | Cd | Cm | Cl/Cd
-20 | -0.4114 | 0.21804 | 0.0339 | -1.8868
-19.5 | -0.3785 | 0.21236 | 0.0263 | -1.7824
-19 | -0.3566 | 0.20751 | 0.0216 | -1.7185
-18.5 | -0.3362 | 0.20246 | 0.0172 | -1.6606
-18 | -0.3123 | 0.1959 | 0.0139 | -1.5942
-17.5 | -0.2912 | 0.19049 | 0.0104 | -1.5287
-17 | -0.2725 | 0.18558 | 0.007 | -1.4684
-16 | -0.2377 | 0.17542 | 0.0012 | -1.355
-15.5 | -0.2194 | 0.16997 | -0.0008 | -1.2908
-15 | -0.2004 | 0.1647 | -0.0038 | -1.2168
-14.5 | -0.1858 | 0.16021 | -0.0066 | -1.1597
-14 | -0.1735 | 0.15622 | -0.0105 | -1.1106
-13.5 | -0.1507 | 0.14912 | -0.0116 | -1.0106
-13 | -0.1335 | 0.14404 | -0.014 | -0.92683
-12.5 | -0.1205 | 0.13972 | -0.0173 | -0.86244
-12 | -0.113 | 0.13599 | -0.0203 | -0.83094
-11.5 | -0.0883 | 0.12886 | -0.0214 | -0.68524
-11 | -0.0723 | 0.12384 | -0.0235 | -0.58382
-10.5 | -0.063 | 0.1197 | -0.0259 | -0.52632
-9.5 | -0.0345 | 0.10966 | -0.0303 | -0.31461
-9 | -0.0234 | 0.10514 | -0.0318 | -0.22256
-8.5 | -0.0281 | 0.10238 | -0.0363 | -0.27447
-8 | -0.022 | 0.09763 | -0.0392 | -0.22534
-7.5 | -0.0095 | 0.09248 | -0.0385 | -0.10272
-7 | -0.0101 | 0.08912 | -0.0371 | -0.11333
-6.5 | -0.0062 | 0.08842 | -0.0396 | -0.07012
-6 | 0.0077 | 0.0842 | -0.0394 | 0.091449
-5.5 | 0.0253 | 0.07942 | -0.0371 | 0.31856
-4.5 | 0.0589 | 0.07657 | -0.037 | 0.76923
-4 | 0.0844 | 0.07307 | -0.0337 | 1.1551
-3 | 0.0902 | 0.07572 | -0.0309 | 1.1912
-2.5 | 0.0658 | 0.07916 | -0.0274 | 0.83123
-2 | -0.0135 | 0.08681 | -0.0198 | -0.15551
-1.5 | -0.007 | 0.08754 | -0.0169 | -0.079963
0 | 0.0031 | 0.09634 | -0.0112 | 0.032178
1 | 0.0303 | 0.09667 | -0.0053 | 0.31344
1.5 | 0.0154 | 0.09913 | -0.0015 | 0.15535
2 | 0.0653 | 0.09914 | -0.0004 | 0.65866
2.5 | 0.0556 | 0.09921 | 0.0022 | 0.56043
3 | 0.0914 | 0.10018 | 0.0037 | 0.91236
3.5 | 0.1549 | 0.10267 | 0.004 | 1.5087
4 | 0.129 | 0.10284 | 0.0068 | 1.2544
4.5 | 0.1735 | 0.10369 | 0.0078 | 1.6733
5 | 0.1675 | 0.1053 | 0.0092 | 1.5907
5.5 | 0.2119 | 0.1077 | 0.0097 | 1.9675
6 | 0.2931 | 0.11516 | 0.0087 | 2.5452
6.5 | 0.2674 | 0.1156 | 0.0102 | 2.3131
7 | 0.3319 | 0.12027 | 0.0099 | 2.7596
7.5 | 0.3178 | 0.1226 | 0.0103 | 2.5922
8 | 0.3647 | 0.12632 | 0.0097 | 2.8871
8.5 | 0.4399 | 0.13404 | 0.007 | 3.2819
9 | 0.4041 | 0.13403 | 0.0077 | 3.015
9.5 | 0.4518 | 0.13903 | 0.0082 | 3.2497
10 | 0.4388 | 0.14179 | 0.0076 | 3.0947
10.5 | 0.4744 | 0.14589 | 0.0073 | 3.2518
11 | 0.5517 | 0.15604 | -0.0138 | 3.5356
11.5 | 0.5771 | 0.15992 | -0.0135 | 3.6087
12 | 0.6219 | 0.16633 | -0.0131 | 3.739
12.5 | 0.6036 | 0.16844 | -0.0145 | 3.5835
13 | 0.636 | 0.17303 | -0.0145 | 3.6757
13.5 | 0.6374 | 0.17735 | -0.016 | 3.594
14 | 0.6589 | 0.18114 | -0.0167 | 3.6375
14.5 | 0.6972 | 0.18729 | -0.0168 | 3.7226
15 | 0.687 | 0.1899 | -0.0194 | 3.6177
15.5 | 0.7161 | 0.19438 | -0.02 | 3.684
16 | 0.7252 | 0.19926 | -0.0221 | 3.6395
16.5 | 0.7409 | 0.20279 | -0.0238 | 3.6535
17 | 0.7758 | 0.20881 | -0.0244 | 3.7153
17.5 | 0.7701 | 0.21173 | -0.028 | 3.6372
18 | 0.7964 | 0.21615 | -0.0291 | 3.6845
18.5 | 0.807 | 0.22115 | -0.0318 | 3.6491
19 | 0.8218 | 0.2248 | -0.0343 | 3.6557
19.5 | 0.8569 | 0.23145 | -0.035 | 3.7023
20 | 0.8503 | 0.23389 | -0.0397 | 3.6355

## 11. Re 100k Mach 0.10 (1)
BIGFOIL.COM POLAR EXPORT
Horten 15.00% thick 9.00% camber
Horten 15.00% thick 9.00% camber |  |  |  | Cl Max: | 2.069 | at alpha= | 19 | deg
JavaFoil+Calcfoil stall+Eppler ext transition |  |  |  | L/D Max: | 31.524 | at alpha= | 4.5 | deg
Re: | 100000 |  |  | Cd Min: | 0.02127 | at alpha= | 0 | deg
Mach: | 0.1 |  |  | Cl=0 at alpha= | -3.5 | deg
|  |  |  | @ Cl=0.1, Cd= | 0.042537
|  |  |  | @ Cl=0.4, Cd= | 0.021303
|  |  |  | @ Cl=0.6, Cd= | 0.022869
alpha (deg) | Cl | Cd | Cm | Cl/Cd
-19.5 | -0.477 | 0.33499 | -0.002 | -1.423
-19 | -0.488 | 0.32002 | -0.001 | -1.524
-18.5 | -0.498 | 0.29787 | -0.001 | -1.672
-18 | -0.508 | 0.2824 | -0.001 | -1.799
-17.5 | -0.518 | 0.27102 | -0.001 | -1.91
-17 | -0.526 | 0.25084 | 0 | -2.097
-16.5 | -0.534 | 0.23781 | 0 | -2.245
-16 | -0.54 | 0.22201 | 0 | -2.434
-15.5 | -0.546 | 0.21193 | 0 | -2.575
-15 | -0.55 | 0.19631 | 0 | -2.8
-14.5 | -0.552 | 0.1862 | 0.001 | -2.964
-14 | -0.552 | 0.17586 | 0.001 | -3.14
-13.5 | -0.55 | 0.16169 | 0.001 | -3.4
-13 | -0.545 | 0.15425 | 0.001 | -3.534
-12.5 | -0.538 | 0.14301 | 0.002 | -3.764
-12 | -0.529 | 0.13348 | 0.002 | -3.966
-11.5 | -0.518 | 0.12642 | 0.002 | -4.097
-11 | -0.504 | 0.1171 | 0.002 | -4.304
-10.5 | -0.488 | 0.10965 | 0.002 | -4.446
-10 | -0.468 | 0.10223 | 0.003 | -4.581
-9.5 | -0.447 | 0.09601 | 0.003 | -4.651
-9 | -0.422 | 0.08945 | 0.003 | -4.718
-8.5 | -0.395 | 0.08268 | 0.003 | -4.776
-8 | -0.365 | 0.0774 | 0.003 | -4.717
-7.5 | -0.333 | 0.07252 | 0.003 | -4.589
-7 | -0.298 | 0.06826 | 0.003 | -4.367
-6.5 | -0.261 | 0.0636 | 0.003 | -4.105
-6 | -0.222 | 0.06015 | 0.003 | -3.69
-5.5 | -0.181 | 0.05659 | 0.004 | -3.195
-5 | -0.138 | 0.05348 | 0.004 | -2.579
-4.5 | -0.093 | 0.05067 | 0.004 | -1.843
-4 | -0.047 | 0.0481 | 0.004 | -0.986
-3.5 | 0 | 0.04604 | 0.004 | -0.006
-3 | 0.048 | 0.0441 | 0.004 | 1.086
-2.5 | 0.097 | 0.04261 | 0.004 | 2.273
-2 | 0.147 | 0.04139 | 0.004 | 3.54
-1.5 | 0.197 | 0.04047 | 0.004 | 4.863
-1 | 0.247 | 0.03972 | 0.004 | 6.23
-0.5 | 0.299 | 0.03928 | 0.004 | 7.6
0 | 0.392 | 0.02127 | 0.005 | 18.427
0.5 | 0.448 | 0.0215 | 0.005 | 20.837
1 | 0.503 | 0.02188 | 0.005 | 22.984
1.5 | 0.557 | 0.0224 | 0.005 | 24.89
2 | 0.612 | 0.023 | 0.005 | 26.603
2.5 | 0.666 | 0.02374 | 0.005 | 28.048
3 | 0.72 | 0.02462 | 0.005 | 29.225
3.5 | 0.773 | 0.02562 | 0.005 | 30.173
4 | 0.826 | 0.02672 | 0.005 | 30.925
4.5 | 0.879 | 0.02789 | 0.005 | 31.524
5 | 0.931 | 0.02964 | 0.006 | 31.423
5.5 | 0.983 | 0.03484 | 0.009 | 28.225
6 | 1.035 | 0.03666 | 0.009 | 28.241
6.5 | 1.087 | 0.03813 | 0.008 | 28.501
7 | 1.138 | 0.03855 | 0.008 | 29.515
7.5 | 1.188 | 0.04042 | 0.008 | 29.393
8 | 1.238 | 0.04241 | 0.008 | 29.2
8.5 | 1.288 | 0.04447 | 0.008 | 28.967
9 | 1.337 | 0.04673 | 0.007 | 28.622
9.5 | 1.386 | 0.04915 | 0.007 | 28.198
10 | 1.434 | 0.05165 | 0.007 | 27.772
10.5 | 1.482 | 0.05428 | 0.007 | 27.309
11 | 1.529 | 0.05709 | 0.006 | 26.785
11.5 | 1.576 | 0.06007 | 0.006 | 26.232
12 | 1.622 | 0.06311 | 0.006 | 25.704
12.5 | 1.667 | 0.06619 | 0.005 | 25.193
13 | 1.712 | 0.06964 | 0.005 | 24.589
13.5 | 1.756 | 0.07335 | 0.004 | 23.944
14 | 1.8 | 0.07713 | 0.004 | 23.333
14.5 | 1.843 | 0.08111 | 0.004 | 22.716
15 | 1.884 | 0.08528 | 0.003 | 22.095
15.5 | 1.926 | 0.08969 | 0.003 | 21.47
16 | 1.966 | 0.09419 | 0.002 | 20.872
16.5 | 1.997 | 0.09895 | 0.002 | 20.181
17 | 2.019 | 0.10396 | 0.002 | 19.425
17.5 | 2.038 | 0.10904 | 0.001 | 18.688
18 | 2.052 | 0.11461 | 0.001 | 17.904
18.5 | 2.062 | 0.11998 | 0 | 17.188
19 | 2.069 | 0.1256 | 0 | 16.474
19.5 | 2.069 | 0.13185 | -0.001 | 15.692
20 | 2.064 | 0.13814 | -0.001 | 14.943

## 12. Re 100k Mach 0.10 (2)
BIGFOIL.COM POLAR EXPORT
Horten 15.00% thick 9.00% camber
Horten 15.00% thick 9.00% camber |  |  |  | Cl Max: | 0.1572 | at alpha= | 3.5 | deg
XFOIL ncrit=9 |  |  |  | L/D Max: | 1.5203 | at alpha= | 3.5 | deg
Re: | 100000 |  |  | Cd Min: | 0.1034 | at alpha= | 3.5 | deg
Mach: | 0.1 |  |  | Cl=0 at alpha= | -99 | deg
|  |  |  | @ Cl=0.1, Cd= | 0.10096
|  |  |  | @ Cl=0.4, Cd= | 0.10325
|  |  |  | @ Cl=0.6, Cd= | 0.10325
alpha (deg) | Cl | Cd | Cm | Cl/Cd
1 | 0.0316 | 0.09731 | -0.0055 | 0.32474
1.5 | 0.0139 | 0.09975 | -0.0015 | 0.13935
2 | 0.0663 | 0.09974 | -0.0004 | 0.66473
2.5 | 0.0523 | 0.09964 | 0.0023 | 0.52489
3 | 0.0908 | 0.10057 | 0.0037 | 0.90285
3.5 | 0.1572 | 0.1034 | 0.0039 | 1.5203
4 | 0.128 | 0.10325 | 0.0068 | 1.2397

## 13. Re 100k Mach 0.25 (1)
BIGFOIL.COM POLAR EXPORT
Horten 15.00% thick 9.00% camber
Horten 15.00% thick 9.00% camber |  |  |  | Cl Max: | 2.038 | at alpha= | 18 | deg
JavaFoil+Calcfoil stall+Eppler ext transition |  |  |  | L/D Max: | 30.655 | at alpha= | 4.5 | deg
Re: | 100000 |  |  | Cd Min: | 0.0222 | at alpha= | 0 | deg
Mach: | 0.25 |  |  | Cl=0 at alpha= | -3.5 | deg
|  |  |  | @ Cl=0.1, Cd= | 0.043555
|  |  |  | @ Cl=0.4, Cd= | 0.022387
|  |  |  | @ Cl=0.6, Cd= | 0.023697
alpha (deg) | Cl | Cd | Cm | Cl/Cd
-16 | -0.21 | 0.43027 | 0 | -0.488
-15.5 | -0.252 | 0.36999 | 0 | -0.68
-15 | -0.287 | 0.32699 | 0 | -0.878
-14.5 | -0.318 | 0.30021 | 0.001 | -1.06
-14 | -0.345 | 0.26242 | 0.001 | -1.315
-13.5 | -0.367 | 0.23914 | 0.001 | -1.534
-13 | -0.385 | 0.2086 | 0.001 | -1.845
-12.5 | -0.4 | 0.1881 | 0.002 | -2.125
-12 | -0.41 | 0.16992 | 0.002 | -2.416
-11.5 | -0.417 | 0.1573 | 0.002 | -2.653
-11 | -0.42 | 0.14527 | 0.002 | -2.893
-10.5 | -0.419 | 0.13069 | 0.002 | -3.205
-10 | -0.413 | 0.12031 | 0.002 | -3.434
-9.5 | -0.403 | 0.11052 | 0.003 | -3.647
-9 | -0.389 | 0.1015 | 0.003 | -3.83
-8.5 | -0.37 | 0.09306 | 0.003 | -3.979
-8 | -0.348 | 0.08494 | 0.003 | -4.092
-7.5 | -0.321 | 0.07871 | 0.003 | -4.079
-7 | -0.291 | 0.07312 | 0.003 | -3.978
-6.5 | -0.257 | 0.06803 | 0.003 | -3.781
-6 | -0.22 | 0.06384 | 0.003 | -3.453
-5.5 | -0.181 | 0.05919 | 0.004 | -3.055
-5 | -0.139 | 0.05565 | 0.004 | -2.492
-4.5 | -0.094 | 0.05247 | 0.004 | -1.798
-4 | -0.048 | 0.0498 | 0.004 | -0.966
-3.5 | 0 | 0.04737 | 0.004 | -0.006
-3 | 0.049 | 0.04525 | 0.004 | 1.078
-2.5 | 0.099 | 0.04358 | 0.004 | 2.27
-2 | 0.15 | 0.04232 | 0.004 | 3.542
-1.5 | 0.202 | 0.04123 | 0.004 | 4.887
-1 | 0.254 | 0.04044 | 0.004 | 6.272
-0.5 | 0.306 | 0.03997 | 0.005 | 7.659
0 | 0.401 | 0.0222 | 0.005 | 18.082
0.5 | 0.459 | 0.02243 | 0.005 | 20.463
1 | 0.515 | 0.02282 | 0.005 | 22.563
1.5 | 0.571 | 0.02336 | 0.005 | 24.443
2 | 0.627 | 0.02401 | 0.005 | 26.09
2.5 | 0.682 | 0.02483 | 0.005 | 27.457
3 | 0.737 | 0.02578 | 0.005 | 28.569
3.5 | 0.791 | 0.02685 | 0.005 | 29.471
4 | 0.845 | 0.02804 | 0.005 | 30.155
4.5 | 0.899 | 0.02934 | 0.006 | 30.655
5 | 0.953 | 0.03111 | 0.006 | 30.629
5.5 | 1.006 | 0.03649 | 0.009 | 27.569
6 | 1.059 | 0.03807 | 0.009 | 27.81
6.5 | 1.111 | 0.04014 | 0.009 | 27.677
7 | 1.162 | 0.04067 | 0.008 | 28.581
7.5 | 1.214 | 0.0427 | 0.008 | 28.427
8 | 1.265 | 0.04485 | 0.008 | 28.205
8.5 | 1.315 | 0.04718 | 0.008 | 27.878
9 | 1.365 | 0.04968 | 0.007 | 27.469
9.5 | 1.414 | 0.05226 | 0.007 | 27.06
10 | 1.463 | 0.05503 | 0.007 | 26.579
10.5 | 1.511 | 0.05795 | 0.007 | 26.066
11 | 1.558 | 0.0611 | 0.006 | 25.492
11.5 | 1.605 | 0.06431 | 0.006 | 24.95
12 | 1.65 | 0.06777 | 0.006 | 24.353
12.5 | 1.695 | 0.07149 | 0.005 | 23.717
13 | 1.74 | 0.07513 | 0.005 | 23.158
13.5 | 1.784 | 0.07914 | 0.005 | 22.535
14 | 1.826 | 0.08357 | 0.004 | 21.85
14.5 | 1.868 | 0.08813 | 0.004 | 21.19
15 | 1.908 | 0.09277 | 0.003 | 20.571
15.5 | 1.948 | 0.09777 | 0.003 | 19.925
16 | 1.986 | 0.10307 | 0.002 | 19.272
16.5 | 2.013 | 0.10868 | 0.002 | 18.52
17 | 2.028 | 0.1144 | 0.002 | 17.725
17.5 | 2.036 | 0.12057 | 0.001 | 16.883
18 | 2.038 | 0.12697 | 0.001 | 16.051
18.5 | 2.035 | 0.1335 | 0 | 15.24
19 | 2.025 | 0.14054 | 0 | 14.405
19.5 | 2.005 | 0.14823 | -0.001 | 13.524
20 | 1.991 | 0.17479 | -0.001 | 11.39

## 14. Re 100k Mach 0.25 (2)
BIGFOIL.COM POLAR EXPORT
Horten 15.00% thick 9.00% camber
Horten 15.00% thick 9.00% camber |  |  |  | Cl Max: | 0.8675 | at alpha= | 20 | deg
XFOIL ncrit=9 |  |  |  | L/D Max: | 3.6745 | at alpha= | 17 | deg
Re: | 100000 |  |  | Cd Min: | 0.23984 | at alpha= | 20 | deg
Mach: | 0.25 |  |  | Cl=0 at alpha= | 1.2575 | deg
|  |  |  | @ Cl=0.1, Cd= | 0.10515
|  |  |  | @ Cl=0.4, Cd= | 0.13669
|  |  |  | @ Cl=0.6, Cd= | 0.17048
alpha (deg) | Cl | Cd | Cm | Cl/Cd
-20 | -0.403 | 0.22144 | 0.0321 | -1.8199
-19.5 | -0.3793 | 0.21609 | 0.0272 | -1.7553
-18.5 | -0.3331 | 0.20465 | 0.0186 | -1.6277
-18 | -0.3098 | 0.19881 | 0.0149 | -1.5583
-17.5 | -0.2885 | 0.19347 | 0.0113 | -1.4912
-17 | -0.2711 | 0.18924 | 0.0079 | -1.4326
-16.5 | -0.253 | 0.18438 | 0.0044 | -1.3722
-16 | -0.2311 | 0.17782 | 0.0024 | -1.2996
-15.5 | -0.2107 | 0.17235 | -0.0006 | -1.2225
-15 | -0.1927 | 0.16744 | -0.0034 | -1.1509
-14.5 | -0.178 | 0.16363 | -0.0074 | -1.0878
-14 | -0.158 | 0.15714 | -0.0092 | -1.0055
-13.5 | -0.1366 | 0.15136 | -0.0119 | -0.90248
-13 | -0.1196 | 0.14649 | -0.0146 | -0.81644
-12.5 | -0.1124 | 0.14363 | -0.0179 | -0.78257
-12 | -0.0872 | 0.13636 | -0.0201 | -0.63948
-11.5 | -0.0688 | 0.13093 | -0.0219 | -0.52547
-11 | -0.0547 | 0.12634 | -0.0239 | -0.43296
-10.5 | -0.0479 | 0.12351 | -0.0287 | -0.38782
-10 | -0.027 | 0.11689 | -0.0298 | -0.23099
-9.5 | -0.0111 | 0.11187 | -0.0306 | -0.099222
-9 | 0.0012 | 0.10824 | -0.0347 | 0.011086
-8.5 | -0.009 | 0.10636 | -0.0407 | -0.084618
-8 | 0.0211 | 0.09869 | -0.0384 | 0.2138
-7.5 | 0.029 | 0.09484 | -0.0414 | 0.30578
-7 | 0.0221 | 0.09306 | -0.0427 | 0.23748
-6.5 | 0.0095 | 0.09373 | -0.0431 | 0.10135
-6 | 0.0322 | 0.08559 | -0.0402 | 0.37621
-5.5 | 0.0434 | 0.08478 | -0.0426 | 0.51191
-4.5 | 0.0728 | 0.07857 | -0.0378 | 0.92656
-4 | 0.0537 | 0.08333 | -0.0389 | 0.64443
-3 | 0.0111 | 0.09048 | -0.0307 | 0.12268
-2.5 | -0.0528 | 0.09318 | -0.0227 | -0.56665
-2 | -0.0532 | 0.09561 | -0.0193 | -0.55643
-1 | -0.1091 | 0.10091 | -0.0133 | -1.0812
-0.5 | -0.0442 | 0.10297 | -0.0127 | -0.42925
0 | -0.0721 | 0.10134 | -0.008 | -0.71147
1 | -0.0258 | 0.10085 | -0.0037 | -0.25583
2 | 0.0744 | 0.10324 | -0.0011 | 0.72065
2.5 | 0.0412 | 0.10237 | 0.0027 | 0.40246
3 | 0.0913 | 0.10327 | 0.0037 | 0.88409
3.5 | 0.0863 | 0.10472 | 0.0058 | 0.8241
4 | 0.1248 | 0.10594 | 0.007 | 1.178
4.5 | 0.1828 | 0.10803 | 0.0074 | 1.6921
5 | 0.1591 | 0.10854 | 0.0098 | 1.4658
5.5 | 0.2158 | 0.11113 | 0.0096 | 1.9419
6 | 0.2101 | 0.11359 | 0.0104 | 1.8496
6.5 | 0.267 | 0.11864 | 0.0105 | 2.2505
7 | 0.3468 | 0.12587 | 0.0094 | 2.7552
7.5 | 0.3143 | 0.12549 | 0.0106 | 2.5046
8 | 0.3754 | 0.1308 | 0.0096 | 2.87
8.5 | 0.3658 | 0.13336 | 0.0088 | 2.743
9 | 0.4108 | 0.13774 | 0.0074 | 2.9824
10 | 0.4407 | 0.14519 | 0.0074 | 3.0353
10.5 | 0.4859 | 0.15051 | 0.0071 | 3.2284
11 | 0.4808 | 0.15366 | 0.0059 | 3.129
11.5 | 0.585 | 0.16405 | -0.0134 | 3.566
12 | 0.5888 | 0.16839 | -0.0143 | 3.4966
12.5 | 0.6091 | 0.17218 | -0.0146 | 3.5376
13 | 0.6497 | 0.17847 | -0.0145 | 3.6404
13.5 | 0.6397 | 0.18099 | -0.0165 | 3.5344
14 | 0.669 | 0.18552 | -0.0168 | 3.6061
14.5 | 0.702 | 0.1929 | -0.0175 | 3.6392
15 | 0.6959 | 0.19409 | -0.0199 | 3.5855
15.5 | 0.7314 | 0.20004 | -0.0203 | 3.6563
16 | 0.7284 | 0.20324 | -0.0234 | 3.5839
16.5 | 0.7541 | 0.20767 | -0.0245 | 3.6312
17 | 0.7974 | 0.21701 | -0.0249 | 3.6745
17.5 | 0.7826 | 0.21665 | -0.029 | 3.6123
18 | 0.815 | 0.22248 | -0.0299 | 3.6633
18.5 | 0.8152 | 0.22606 | -0.0338 | 3.6061
19 | 0.8392 | 0.23056 | -0.0355 | 3.6398
19.5 | 0.8606 | 0.2369 | -0.0377 | 3.6328
20 | 0.8675 | 0.23984 | -0.0414 | 3.617

## 15. Re 100k Mach 0.50 (1)
BIGFOIL.COM POLAR EXPORT
Horten 15.00% thick 9.00% camber
Horten 15.00% thick 9.00% camber |  |  |  | Cl Max: | 1.761 | at alpha= | 14 | deg
JavaFoil+Calcfoil stall+Eppler ext transition |  |  |  | L/D Max: | 26.514 | at alpha= | 4.5 | deg
Re: | 100000 |  |  | Cd Min: | 0.0266 | at alpha= | 0 | deg
Mach: | 0.5 |  |  | Cl=0 at alpha= | -3.5 | deg
|  |  |  | @ Cl=0.1, Cd= | 0.05056
|  |  |  | @ Cl=0.4, Cd= | 0.033465
|  |  |  | @ Cl=0.6, Cd= | 0.027832
alpha (deg) | Cl | Cd | Cm | Cl/Cd
-20 | -0.911 | 0.35633 | -0.003 | -2.556
-19.5 | -0.884 | 0.35502 | -0.003 | -2.49
-19 | -0.857 | 0.34529 | -0.002 | -2.483
-18.5 | -0.831 | 0.34041 | -0.002 | -2.44
-18 | -0.803 | 0.34591 | -0.002 | -2.32
-17.5 | -0.776 | 0.32896 | -0.001 | -2.358
-17 | -0.749 | 0.32532 | -0.001 | -2.302
-16.5 | -0.722 | 0.32077 | 0 | -2.25
-16 | -0.695 | 0.31665 | 0 | -2.194
-15.5 | -0.667 | 0.31097 | 0 | -2.144
-15 | -0.639 | 0.29642 | 0.001 | -2.157
-14.5 | -0.612 | 0.29239 | 0.001 | -2.094
-14 | -0.585 | 0.2889 | 0.001 | -2.025
-13.5 | -0.557 | 0.27966 | 0.002 | -1.991
-13 | -0.529 | 0.27627 | 0.002 | -1.916
-12.5 | -0.502 | 0.26147 | 0.002 | -1.92
-12 | -0.475 | 0.25551 | 0.003 | -1.857
-11.5 | -0.446 | 0.23872 | 0.003 | -1.87
-11 | -0.419 | 0.24231 | 0.003 | -1.728
-10.5 | -0.391 | 0.22959 | 0.003 | -1.704
-10 | -0.364 | 0.2263 | 0.003 | -1.606
-9.5 | -0.335 | 0.21716 | 0.003 | -1.544
-9 | -0.308 | 0.21507 | 0.003 | -1.431
-8.5 | -0.28 | 0.20084 | 0.004 | -1.394
-8 | -0.252 | 0.19892 | 0.004 | -1.266
-7.5 | -0.224 | 0.18659 | 0.004 | -1.2
-7 | -0.196 | 0.18454 | 0.004 | -1.063
-6.5 | -0.168 | 0.17234 | 0.004 | -0.975
-6 | -0.14 | 0.16971 | 0.004 | -0.826
-5.5 | -0.112 | 0.15285 | 0.004 | -0.734
-5 | -0.084 | 0.15274 | 0.004 | -0.551
-4.5 | -0.056 | 0.13161 | 0.004 | -0.427
-4 | -0.043 | 0.07201 | 0.004 | -0.595
-3.5 | 0 | 0.06071 | 0.004 | -0.004
-3 | 0.05 | 0.05436 | 0.004 | 0.926
-2.5 | 0.105 | 0.05018 | 0.004 | 2.089
-2 | 0.162 | 0.04756 | 0.005 | 3.398
-1.5 | 0.22 | 0.0457 | 0.005 | 4.81
-1 | 0.279 | 0.04442 | 0.005 | 6.278
-0.5 | 0.338 | 0.0436 | 0.005 | 7.763
0 | 0.442 | 0.0266 | 0.005 | 16.601
0.5 | 0.506 | 0.02688 | 0.005 | 18.812
1 | 0.567 | 0.02741 | 0.005 | 20.692
1.5 | 0.628 | 0.02819 | 0.005 | 22.281
2 | 0.689 | 0.02919 | 0.005 | 23.59
2.5 | 0.749 | 0.03039 | 0.005 | 24.642
3 | 0.808 | 0.0318 | 0.006 | 25.416
3.5 | 0.867 | 0.03341 | 0.006 | 25.945
4 | 0.925 | 0.03522 | 0.006 | 26.269
4.5 | 0.983 | 0.03707 | 0.006 | 26.514
5 | 1.039 | 0.03954 | 0.006 | 26.284
5.5 | 1.095 | 0.04222 | 0.006 | 25.938
6 | 1.15 | 0.0482 | 0.01 | 23.866
6.5 | 1.204 | 0.05134 | 0.009 | 23.456
7 | 1.257 | 0.05438 | 0.009 | 23.116
7.5 | 1.309 | 0.05677 | 0.009 | 23.057
8 | 1.359 | 0.06044 | 0.009 | 22.492
8.5 | 1.408 | 0.06453 | 0.008 | 21.82
9 | 1.455 | 0.06884 | 0.008 | 21.138
9.5 | 1.501 | 0.07365 | 0.008 | 20.378
10 | 1.544 | 0.07882 | 0.008 | 19.591
10.5 | 1.585 | 0.08454 | 0.007 | 18.748
11 | 1.623 | 0.09074 | 0.007 | 17.89
11.5 | 1.658 | 0.09764 | 0.006 | 16.985
12 | 1.69 | 0.10522 | 0.006 | 16.063
12.5 | 1.717 | 0.11395 | 0.006 | 15.069
13 | 1.739 | 0.12374 | 0.005 | 14.053
13.5 | 1.755 | 0.13465 | 0.005 | 13.03
14 | 1.761 | 0.14758 | 0.004 | 11.93
14.5 | 1.757 | 0.16292 | 0.004 | 10.786
15 | 1.735 | 0.18204 | 0.004 | 9.532
15.5 | 1.686 | 0.20732 | 0.003 | 8.133
16 | 1.573 | 0.24767 | 0.003 | 6.351
16.5 | 1.115 | 0.24874 | 0.001 | 4.482
17 | 1.18 | 0.44315 | 0.001 | 2.663
17.5 | 1.212 | 0.45059 | 0.001 | 2.69
18 | 1.244 | 0.46501 | 0.001 | 2.675
18.5 | 1.274 | 0.4738 | 0 | 2.689
19 | 1.304 | 0.486 | 0 | 2.684

## 16. Re 100k Mach 0.50 (2)
BIGFOIL.COM POLAR EXPORT
Horten 15.00% thick 9.00% camber
Horten 15.00% thick 9.00% camber |  |  |  | Cl Max: | 0.9448 | at alpha= | 20 | deg
XFOIL ncrit=9 |  |  |  | L/D Max: | 3.5177 | at alpha= | 17.5 | deg
Re: | 100000 |  |  | Cd Min: | 0.26869 | at alpha= | 20 | deg
Mach: | 0.5 |  |  | Cl=0 at alpha= | 2.2036 | deg
|  |  |  | @ Cl=0.1, Cd= | 0.11772
|  |  |  | @ Cl=0.4, Cd= | 0.15089
|  |  |  | @ Cl=0.6, Cd= | 0.18376
alpha (deg) | Cl | Cd | Cm | Cl/Cd
-19.5 | -0.3892 | 0.23159 | 0.0322 | -1.6806
-19 | -0.3607 | 0.22474 | 0.0274 | -1.605
-18.5 | -0.334 | 0.21838 | 0.0228 | -1.5294
-18 | -0.3096 | 0.21275 | 0.0186 | -1.4552
-17 | -0.2608 | 0.20049 | 0.0112 | -1.3008
-16.5 | -0.2335 | 0.19421 | 0.0068 | -1.2023
-16 | -0.2101 | 0.18867 | 0.0034 | -1.1136
-15.5 | -0.1874 | 0.18408 | -0.0013 | -1.018
-15 | -0.1631 | 0.17784 | -0.0047 | -0.91712
-14.5 | -0.1372 | 0.1713 | -0.0076 | -0.80093
-14 | -0.1118 | 0.16565 | -0.0116 | -0.67492
-13.5 | -0.094 | 0.16163 | -0.0149 | -0.58158
-13 | -0.0686 | 0.15552 | -0.0187 | -0.4411
-12.5 | -0.0427 | 0.14953 | -0.0219 | -0.28556
-12 | -0.0232 | 0.14455 | -0.0241 | -0.1605
-11.5 | -0.0051 | 0.14106 | -0.0291 | -0.036155
-11 | 0.0184 | 0.13548 | -0.0327 | 0.13581
-10.5 | 0.0406 | 0.12971 | -0.0341 | 0.31301
-10 | 0.0607 | 0.12559 | -0.0378 | 0.48332
-9 | 0.0962 | 0.11717 | -0.0441 | 0.82103
-8.5 | 0.1114 | 0.11314 | -0.0457 | 0.98462
-8 | 0.1222 | 0.11177 | -0.0529 | 1.0933
-7.5 | 0.1207 | 0.10948 | -0.0566 | 1.1025
-7 | 0.1417 | 0.10341 | -0.0543 | 1.3703
-6.5 | 0.1378 | 0.10444 | -0.0607 | 1.3194
-6 | 0.1154 | 0.10397 | -0.0587 | 1.1099
-5.5 | 0.0854 | 0.10485 | -0.0545 | 0.8145
-5 | 0.0199 | 0.1113 | -0.0513 | 0.1788
-4.5 | -0.0395 | 0.11416 | -0.0433 | -0.34601
-4 | -0.0891 | 0.11696 | -0.0358 | -0.7618
-3.5 | -0.0545 | 0.10793 | -0.0332 | -0.50496
-3 | -0.1644 | 0.11817 | -0.0256 | -1.3912
-2.5 | -0.2112 | 0.12084 | -0.0214 | -1.7478
-2 | -0.1958 | 0.1174 | -0.0185 | -1.6678
-1.5 | -0.1321 | 0.11697 | -0.0194 | -1.1293
-1 | -0.1855 | 0.1157 | -0.0124 | -1.6033
-0.5 | -0.1495 | 0.1126 | -0.0102 | -1.3277
0 | -0.1007 | 0.11495 | -0.0095 | -0.87603
0.5 | -0.1263 | 0.11175 | -0.0045 | -1.1302
1 | -0.0597 | 0.11326 | -0.0037 | -0.52711
1.5 | -0.0807 | 0.11141 | 0.0001 | -0.72435
2.5 | 0.034 | 0.11693 | 0.0024 | 0.29077
3 | 0.0072 | 0.11356 | 0.0058 | 0.063403
3.5 | 0.0603 | 0.1151 | 0.0068 | 0.52389
4 | 0.0601 | 0.11607 | 0.0086 | 0.51779
4.5 | 0.1017 | 0.11779 | 0.0098 | 0.8634
5 | 0.1654 | 0.12167 | 0.0098 | 1.3594
5.5 | 0.1425 | 0.1204 | 0.0116 | 1.1836
6 | 0.2023 | 0.124 | 0.0111 | 1.6315
6.5 | 0.2114 | 0.12672 | 0.011 | 1.6682
7 | 0.2532 | 0.13166 | 0.0117 | 1.9231
7.5 | 0.3323 | 0.14033 | 0.011 | 2.368
8 | 0.3168 | 0.13988 | 0.011 | 2.2648
8.5 | 0.3705 | 0.14529 | 0.0099 | 2.5501
9 | 0.3907 | 0.14966 | 0.0068 | 2.6106
9.5 | 0.4236 | 0.154 | 0.0055 | 2.7506
10 | 0.4758 | 0.16141 | 0.0063 | 2.9478
10.5 | 0.4659 | 0.1624 | 0.0054 | 2.8688
11 | 0.501 | 0.16727 | 0.0051 | 2.9952
11.5 | 0.5333 | 0.17384 | 0.0039 | 3.0678
12 | 0.5427 | 0.17627 | 0.0021 | 3.0788
12.5 | 0.6485 | 0.1901 | -0.0154 | 3.4114
13 | 0.6429 | 0.19184 | -0.0174 | 3.3512
13.5 | 0.6722 | 0.19698 | -0.018 | 3.4125
14 | 0.7003 | 0.20402 | -0.0191 | 3.4325
14.5 | 0.7071 | 0.20661 | -0.0214 | 3.4224
15 | 0.7427 | 0.21334 | -0.0221 | 3.4813
15.5 | 0.7489 | 0.21721 | -0.0251 | 3.4478
16 | 0.7732 | 0.22224 | -0.0269 | 3.4791
16.5 | 0.8128 | 0.23183 | -0.0278 | 3.506
17 | 0.8109 | 0.23295 | -0.032 | 3.481
17.5 | 0.8419 | 0.23933 | -0.0335 | 3.5177
18 | 0.8546 | 0.24461 | -0.0371 | 3.4937
18.5 | 0.8751 | 0.24965 | -0.0399 | 3.5053
19 | 0.9114 | 0.25939 | -0.0413 | 3.5136
19.5 | 0.9127 | 0.26128 | -0.0465 | 3.4932
20 | 0.9448 | 0.26869 | -0.0483 | 3.5163

## 17. Re 250k Mach 0.00 (1)
BIGFOIL.COM POLAR EXPORT
Horten 15.00% thick 9.00% camber
Horten 15.00% thick 9.00% camber |  |  |  | Cl Max: | 2.108 | at alpha= | 19.5 | deg
JavaFoil+Calcfoil stall+Eppler ext transition |  |  |  | L/D Max: | 44.184 | at alpha= | 3.5 | deg
Re: | 250000 |  |  | Cd Min: | 0.01389 | at alpha= | 0 | deg
Mach: | 0 |  |  | Cl=0 at alpha= | -3.5 | deg
|  |  |  | @ Cl=0.1, Cd= | 0.037234
|  |  |  | @ Cl=0.4, Cd= | 0.014284
|  |  |  | @ Cl=0.6, Cd= | 0.015264
alpha (deg) | Cl | Cd | Cm | Cl/Cd
-20 | -0.519 | 0.26664 | -0.002 | -1.946
-19.5 | -0.528 | 0.25313 | -0.002 | -2.085
-19 | -0.537 | 0.24256 | -0.002 | -2.212
-18.5 | -0.545 | 0.22846 | -0.001 | -2.384
-18 | -0.552 | 0.21769 | -0.001 | -2.537
-17.5 | -0.559 | 0.20446 | -0.001 | -2.735
-17 | -0.565 | 0.19531 | 0 | -2.893
-16.5 | -0.57 | 0.18463 | 0 | -3.088
-16 | -0.574 | 0.1731 | 0 | -3.317
-15.5 | -0.577 | 0.16576 | 0 | -3.479
-15 | -0.578 | 0.15467 | 0.001 | -3.737
-14.5 | -0.578 | 0.14548 | 0.001 | -3.97
-14 | -0.575 | 0.13803 | 0.001 | -4.169
-13.5 | -0.57 | 0.12973 | 0.001 | -4.396
-13 | -0.563 | 0.12261 | 0.001 | -4.595
-12.5 | -0.554 | 0.11596 | 0.002 | -4.781
-12 | -0.543 | 0.10909 | 0.002 | -4.979
-11.5 | -0.53 | 0.10226 | 0.002 | -5.18
-11 | -0.514 | 0.09585 | 0.002 | -5.361
-10.5 | -0.496 | 0.09006 | 0.002 | -5.504
-10 | -0.475 | 0.08472 | 0.003 | -5.607
-9.5 | -0.452 | 0.07971 | 0.003 | -5.668
-9 | -0.426 | 0.07507 | 0.003 | -5.676
-8.5 | -0.398 | 0.07005 | 0.003 | -5.68
-8 | -0.367 | 0.06595 | 0.003 | -5.568
-7.5 | -0.334 | 0.06201 | 0.003 | -5.39
-7 | -0.299 | 0.05838 | 0.004 | -5.12
-6.5 | -0.262 | 0.05478 | 0.004 | -4.774
-6 | -0.222 | 0.05167 | 0.004 | -4.298
-5.5 | -0.181 | 0.04852 | 0.004 | -3.726
-5 | -0.138 | 0.0461 | 0.004 | -2.989
-4.5 | -0.093 | 0.04404 | 0.004 | -2.117
-4 | -0.047 | 0.0421 | 0.004 | -1.124
-3.5 | 0 | 0.04032 | 0.005 | -0.007
-3 | 0.048 | 0.03857 | 0.004 | 1.238
-2.5 | 0.097 | 0.0373 | 0.005 | 2.589
-2 | 0.146 | 0.03623 | 0.005 | 4.033
-1.5 | 0.196 | 0.03543 | 0.005 | 5.536
-1 | 0.247 | 0.0348 | 0.005 | 7.091
-0.5 | 0.298 | 0.03438 | 0.005 | 8.659
0 | 0.402 | 0.01389 | 0.005 | 28.935
0.5 | 0.459 | 0.01418 | 0.005 | 32.363
1 | 0.515 | 0.01454 | 0.005 | 35.38
1.5 | 0.57 | 0.01498 | 0.005 | 38.041
2 | 0.625 | 0.0155 | 0.006 | 40.322
2.5 | 0.68 | 0.0161 | 0.006 | 42.226
3 | 0.734 | 0.01678 | 0.006 | 43.762
3.5 | 0.788 | 0.01784 | 0.006 | 44.184
4 | 0.842 | 0.02266 | 0.01 | 37.161
4.5 | 0.896 | 0.02343 | 0.009 | 38.228
5 | 0.949 | 0.02429 | 0.009 | 39.056
5.5 | 1.001 | 0.02522 | 0.009 | 39.697
6 | 1.054 | 0.02623 | 0.009 | 40.167
6.5 | 1.106 | 0.02732 | 0.009 | 40.472
7 | 1.157 | 0.02666 | 0.009 | 43.391
7.5 | 1.208 | 0.02815 | 0.008 | 42.911
8 | 1.259 | 0.02963 | 0.008 | 42.49
8.5 | 1.309 | 0.03119 | 0.008 | 41.974
9 | 1.359 | 0.03286 | 0.008 | 41.354
9.5 | 1.408 | 0.03461 | 0.007 | 40.675
10 | 1.457 | 0.03659 | 0.007 | 39.816
10.5 | 1.505 | 0.03855 | 0.007 | 39.044
11 | 1.553 | 0.04066 | 0.006 | 38.19
11.5 | 1.6 | 0.04285 | 0.006 | 37.339
12 | 1.647 | 0.04518 | 0.006 | 36.44
12.5 | 1.692 | 0.04771 | 0.005 | 35.475
13 | 1.738 | 0.05031 | 0.005 | 34.542
13.5 | 1.782 | 0.05303 | 0.005 | 33.613
14 | 1.826 | 0.05587 | 0.004 | 32.688
14.5 | 1.87 | 0.05886 | 0.004 | 31.766
15 | 1.912 | 0.06196 | 0.003 | 30.856
15.5 | 1.954 | 0.06526 | 0.003 | 29.935
16 | 1.995 | 0.06865 | 0.003 | 29.053
16.5 | 2.026 | 0.07221 | 0.002 | 28.063
17 | 2.05 | 0.07595 | 0.002 | 26.992
17.5 | 2.069 | 0.07991 | 0.001 | 25.898
18 | 2.085 | 0.08407 | 0.001 | 24.802
18.5 | 2.097 | 0.08835 | 0 | 23.737
19 | 2.106 | 0.09286 | 0 | 22.677
19.5 | 2.108 | 0.09764 | -0.001 | 21.588
20 | 2.105 | 0.10259 | -0.001 | 20.523

## 18. Re 250k Mach 0.00 (2)
BIGFOIL.COM POLAR EXPORT
Horten 15.00% thick 9.00% camber
Horten 15.00% thick 9.00% camber |  |  |  | Cl Max: | 1.3874 | at alpha= | 9 | deg
XFOIL ncrit=9 |  |  |  | L/D Max: | 107.977 | at alpha= | 7 | deg
Re: | 250000 |  |  | Cd Min: | 0.21427 | at alpha= | -20 | deg
Mach: | 0 |  |  | Cl=0 at alpha= | -5.9753 | deg
|  |  |  | @ Cl=0.1, Cd= | 0.053092
|  |  |  | @ Cl=0.4, Cd= | 0.032637
|  |  |  | @ Cl=0.6, Cd= | 0.01366
alpha (deg) | Cl | Cd | Cm | Cl/Cd
-20 | -0.394 | 0.21427 | 0.0288 | -1.8388
-19.5 | -0.3756 | 0.20919 | 0.0259 | -1.7955
-19 | -0.357 | 0.20399 | 0.0229 | -1.7501
-18.5 | -0.3391 | 0.19874 | 0.0198 | -1.7062
-17.5 | -0.3047 | 0.18803 | 0.0136 | -1.6205
-17 | -0.285 | 0.18231 | 0.0112 | -1.5633
-16.5 | -0.2666 | 0.17702 | 0.0086 | -1.506
-16 | -0.2485 | 0.17161 | 0.0058 | -1.4481
-15.5 | -0.2314 | 0.16608 | 0.003 | -1.3933
-14.5 | -0.1987 | 0.15479 | -0.0025 | -1.2837
-14 | -0.1803 | 0.14924 | -0.0047 | -1.2081
-13.5 | -0.1633 | 0.14376 | -0.0071 | -1.1359
-13 | -0.1474 | 0.13831 | -0.0095 | -1.0657
-12.5 | -0.1374 | 0.13337 | -0.0131 | -1.0302
-12 | -0.1215 | 0.12726 | -0.0152 | -0.95474
-11.5 | -0.1027 | 0.12148 | -0.0165 | -0.84541
-11 | -0.0871 | 0.11627 | -0.0185 | -0.74912
-10.5 | -0.0741 | 0.111 | -0.0208 | -0.66757
-10 | -0.0787 | 0.10723 | -0.0254 | -0.73394
-9.5 | -0.0528 | 0.10037 | -0.025 | -0.52605
-9 | -0.0395 | 0.09546 | -0.0263 | -0.41379
-8.5 | -0.0303 | 0.09048 | -0.0281 | -0.33488
-8 | -0.0334 | 0.08556 | -0.0309 | -0.39037
-7.5 | -0.0584 | 0.08317 | -0.031 | -0.70218
-7 | -0.0357 | 0.07674 | -0.0298 | -0.46521
-6.5 | -0.02 | 0.0722 | -0.0292 | -0.27701
-6 | -0.0011 | 0.06809 | -0.029 | -0.016155
-5.5 | 0.0212 | 0.06342 | -0.0282 | 0.33428
-5 | 0.048 | 0.0592 | -0.0269 | 0.81081
-4 | 0.115 | 0.05133 | -0.0239 | 2.2404
-3.5 | 0.1578 | 0.04859 | -0.0221 | 3.2476
-3 | 0.1919 | 0.04457 | -0.02 | 4.3056
-2 | 0.2761 | 0.03869 | -0.0158 | 7.1362
-1.5 | 0.3244 | 0.03624 | -0.0135 | 8.9514
-0.5 | 0.414 | 0.03197 | -0.0095 | 12.9496
0 | 0.449 | 0.01633 | -0.0079 | 27.4954
0.5 | 0.4983 | 0.0153 | -0.0064 | 32.5686
1 | 0.5458 | 0.01459 | -0.0048 | 37.4092
1.5 | 0.5962 | 0.01372 | -0.0037 | 43.4548
2 | 0.6498 | 0.01288 | -0.003 | 50.4503
2.5 | 0.6964 | 0.01268 | -0.0018 | 54.9211
3 | 0.7607 | 0.01115 | -0.0015 | 68.2242
3.5 | 0.8103 | 0.01073 | -0.0005 | 75.5172
4 | 0.858 | 0.0106 | 0.0007 | 80.9434
4.5 | 0.8886 | 0.01098 | 0.0038 | 80.929
5 | 0.9253 | 0.01118 | 0.0062 | 82.7639
5.5 | 0.9694 | 0.01104 | 0.008 | 87.808
6 | 1.0067 | 0.01158 | 0.0102 | 86.9344
6.5 | 1.2654 | 0.01201 | -0.0305 | 105.3622
7 | 1.3184 | 0.01221 | -0.0308 | 107.9771
7.5 | 1.3326 | 0.01363 | -0.0263 | 97.7696
8 | 1.3262 | 0.01534 | -0.0193 | 86.4537
8.5 | 1.3376 | 0.01617 | -0.0138 | 82.7211
9 | 1.3874 | 0.01621 | -0.0128 | 85.5891
10 | 1.268 | 0.04102 | 0.0072 | 30.9118
10.5 | 1.2027 | 0.05057 | 0.0101 | 23.7829
11 | 1.3125 | 0.04445 | 0.011 | 29.5276
13 | 0.833 | 0.12934 | 0.0008 | 6.4404
14 | 0.7661 | 0.15429 | -0.0067 | 4.9653

## 19. Re 250k Mach 0.10 (1)
BIGFOIL.COM POLAR EXPORT
Horten 15.00% thick 9.00% camber
Horten 15.00% thick 9.00% camber |  |  |  | Cl Max: | 2.102 | at alpha= | 19 | deg
JavaFoil+Calcfoil stall+Eppler ext transition |  |  |  | L/D Max: | 44.116 | at alpha= | 3.5 | deg
Re: | 250000 |  |  | Cd Min: | 0.01403 | at alpha= | 0 | deg
Mach: | 0.1 |  |  | Cl=0 at alpha= | -3.5 | deg
|  |  |  | @ Cl=0.1, Cd= | 0.037346
|  |  |  | @ Cl=0.4, Cd= | 0.01462
|  |  |  | @ Cl=0.6, Cd= | 0.01539
alpha (deg) | Cl | Cd | Cm | Cl/Cd
-19 | -0.488 | 0.2537 | -0.002 | -1.923
-18.5 | -0.498 | 0.23995 | -0.001 | -2.077
-18 | -0.508 | 0.2241 | -0.001 | -2.269
-17.5 | -0.518 | 0.21411 | -0.001 | -2.418
-17 | -0.526 | 0.20114 | 0 | -2.617
-16.5 | -0.534 | 0.19235 | 0 | -2.777
-16 | -0.541 | 0.1814 | 0 | -2.98
-15.5 | -0.546 | 0.17042 | 0 | -3.204
-15 | -0.55 | 0.16264 | 0.001 | -3.381
-14.5 | -0.552 | 0.15194 | 0.001 | -3.634
-14 | -0.553 | 0.14218 | 0.001 | -3.886
-13.5 | -0.55 | 0.13462 | 0.001 | -4.085
-13 | -0.545 | 0.1249 | 0.001 | -4.366
-12.5 | -0.539 | 0.11763 | 0.002 | -4.579
-12 | -0.53 | 0.11189 | 0.002 | -4.734
-11.5 | -0.518 | 0.10461 | 0.002 | -4.953
-11 | -0.504 | 0.0985 | 0.002 | -5.12
-10.5 | -0.488 | 0.09147 | 0.002 | -5.332
-10 | -0.469 | 0.08633 | 0.003 | -5.429
-9.5 | -0.447 | 0.08069 | 0.003 | -5.537
-9 | -0.422 | 0.07552 | 0.003 | -5.591
-8.5 | -0.395 | 0.07074 | 0.003 | -5.585
-8 | -0.365 | 0.06657 | 0.003 | -5.488
-7.5 | -0.333 | 0.06275 | 0.003 | -5.307
-7 | -0.298 | 0.05878 | 0.004 | -5.074
-6.5 | -0.261 | 0.05512 | 0.004 | -4.74
-6 | -0.222 | 0.05189 | 0.004 | -4.281
-5.5 | -0.181 | 0.049 | 0.004 | -3.694
-5 | -0.138 | 0.04622 | 0.004 | -2.986
-4.5 | -0.093 | 0.04427 | 0.004 | -2.111
-4 | -0.047 | 0.04225 | 0.004 | -1.123
-3.5 | 0 | 0.04042 | 0.005 | -0.007
-3 | 0.048 | 0.03875 | 0.004 | 1.237
-2.5 | 0.097 | 0.03741 | 0.005 | 2.592
-2 | 0.147 | 0.03634 | 0.005 | 4.038
-1.5 | 0.197 | 0.03553 | 0.005 | 5.545
-1 | 0.248 | 0.03489 | 0.005 | 7.103
-0.5 | 0.299 | 0.03448 | 0.005 | 8.675
0 | 0.403 | 0.01403 | 0.005 | 28.757
0.5 | 0.461 | 0.01431 | 0.005 | 32.187
1 | 0.517 | 0.01468 | 0.005 | 35.185
1.5 | 0.572 | 0.01513 | 0.005 | 37.824
2 | 0.628 | 0.01565 | 0.006 | 40.097
2.5 | 0.683 | 0.01626 | 0.006 | 41.991
3 | 0.737 | 0.01695 | 0.006 | 43.505
3.5 | 0.792 | 0.01794 | 0.006 | 44.116
4 | 0.846 | 0.02284 | 0.01 | 37.02
4.5 | 0.899 | 0.02368 | 0.009 | 37.978
5 | 0.952 | 0.0245 | 0.009 | 38.879
5.5 | 1.005 | 0.02545 | 0.009 | 39.502
6 | 1.058 | 0.02647 | 0.009 | 39.963
6.5 | 1.11 | 0.02758 | 0.009 | 40.241
7 | 1.162 | 0.02695 | 0.009 | 43.096
7.5 | 1.213 | 0.02846 | 0.008 | 42.609
8 | 1.264 | 0.02996 | 0.008 | 42.172
8.5 | 1.314 | 0.03155 | 0.008 | 41.646
9 | 1.364 | 0.03324 | 0.008 | 41.033
9.5 | 1.413 | 0.03504 | 0.007 | 40.33
10 | 1.462 | 0.03703 | 0.007 | 39.486
10.5 | 1.51 | 0.03905 | 0.007 | 38.676
11 | 1.558 | 0.04118 | 0.006 | 37.839
11.5 | 1.605 | 0.04343 | 0.006 | 36.964
12 | 1.652 | 0.04579 | 0.006 | 36.073
12.5 | 1.698 | 0.04829 | 0.005 | 35.161
13 | 1.743 | 0.05099 | 0.005 | 34.185
13.5 | 1.788 | 0.05379 | 0.005 | 33.236
14 | 1.831 | 0.0567 | 0.004 | 32.304
14.5 | 1.875 | 0.05974 | 0.004 | 31.382
15 | 1.917 | 0.06292 | 0.003 | 30.465
15.5 | 1.958 | 0.06631 | 0.003 | 29.537
16 | 1.999 | 0.06977 | 0.003 | 28.652
16.5 | 2.03 | 0.07339 | 0.002 | 27.664
17 | 2.053 | 0.07726 | 0.002 | 26.57
17.5 | 2.071 | 0.08134 | 0.001 | 25.459
18 | 2.085 | 0.08556 | 0.001 | 24.37
18.5 | 2.095 | 0.08998 | 0 | 23.284
19 | 2.102 | 0.09468 | 0 | 22.197
19.5 | 2.101 | 0.09955 | -0.001 | 21.105
20 | 2.096 | 0.10468 | -0.001 | 20.019

## 20. Re 250k Mach 0.10 (2)
BIGFOIL.COM POLAR EXPORT
Horten 15.00% thick 9.00% camber
Horten 15.00% thick 9.00% camber |  |  |  | Cl Max: | 1.4236 | at alpha= | 9.5 | deg
XFOIL ncrit=9 |  |  |  | L/D Max: | 103.422 | at alpha= | 7 | deg
Re: | 250000 |  |  | Cd Min: | 0.21485 | at alpha= | -20 | deg
Mach: | 0.1 |  |  | Cl=0 at alpha= | -6.0742 | deg
|  |  |  | @ Cl=0.1, Cd= | 0.053667
|  |  |  | @ Cl=0.4, Cd= | 0.033006
|  |  |  | @ Cl=0.6, Cd= | 0.013884
alpha (deg) | Cl | Cd | Cm | Cl/Cd
-20 | -0.3947 | 0.21485 | 0.0292 | -1.8371
-19.5 | -0.3761 | 0.20972 | 0.0262 | -1.7933
-19 | -0.3574 | 0.20451 | 0.0232 | -1.7476
-18.5 | -0.3393 | 0.19923 | 0.02 | -1.7031
-17.5 | -0.3043 | 0.18842 | 0.0139 | -1.615
-17 | -0.2845 | 0.18274 | 0.0114 | -1.5569
-16.5 | -0.266 | 0.17745 | 0.0088 | -1.499
-16 | -0.2476 | 0.17198 | 0.006 | -1.4397
-15.5 | -0.2304 | 0.16646 | 0.0031 | -1.3841
-14.5 | -0.1971 | 0.15512 | -0.0023 | -1.2706
-14 | -0.1786 | 0.14959 | -0.0046 | -1.1939
-13.5 | -0.1615 | 0.14411 | -0.0069 | -1.1207
-13 | -0.1454 | 0.13861 | -0.0095 | -1.049
-12.5 | -0.1356 | 0.13376 | -0.0131 | -1.0138
-12 | -0.1185 | 0.12752 | -0.0151 | -0.92927
-11.5 | -0.0999 | 0.12183 | -0.0165 | -0.82
-11 | -0.0841 | 0.11655 | -0.0185 | -0.72158
-10.5 | -0.0711 | 0.11129 | -0.0208 | -0.63887
-10 | -0.0726 | 0.10721 | -0.025 | -0.67718
-9.5 | -0.0486 | 0.10068 | -0.0249 | -0.48272
-9 | -0.0351 | 0.09572 | -0.0264 | -0.36669
-8.5 | -0.0257 | 0.09074 | -0.0281 | -0.28323
-8 | -0.0296 | 0.08589 | -0.0313 | -0.34463
-7 | -0.0304 | 0.07694 | -0.0301 | -0.39511
-6.5 | -0.0155 | 0.07246 | -0.0295 | -0.21391
-6 | 0.0027 | 0.06848 | -0.0294 | 0.039428
-5.5 | 0.0245 | 0.06367 | -0.0285 | 0.3848
-5 | 0.0511 | 0.05946 | -0.0272 | 0.8594
-4 | 0.1177 | 0.05157 | -0.0242 | 2.2823
-3.5 | 0.161 | 0.04892 | -0.0223 | 3.2911
-3 | 0.1943 | 0.04481 | -0.0203 | 4.3361
-2.5 | 0.2428 | 0.04276 | -0.0177 | 5.6782
-2 | 0.2787 | 0.03889 | -0.0159 | 7.1664
-1.5 | 0.3274 | 0.03652 | -0.0136 | 8.965
-1 | 0.3708 | 0.03446 | -0.0117 | 10.7603
-0.5 | 0.4168 | 0.03217 | -0.0096 | 12.9562
0 | 0.4521 | 0.01648 | -0.008 | 27.4333
0.5 | 0.5003 | 0.01557 | -0.0063 | 32.1323
1 | 0.5485 | 0.01483 | -0.0047 | 36.9858
1.5 | 0.5996 | 0.01389 | -0.0036 | 43.1677
2 | 0.6533 | 0.01313 | -0.003 | 49.7563
2.5 | 0.7147 | 0.01173 | -0.0019 | 60.9292
3 | 0.7636 | 0.01138 | -0.0012 | 67.1002
3.5 | 0.8148 | 0.01091 | -0.0004 | 74.6838
4 | 0.8579 | 0.01096 | 0.0014 | 78.2755
4.5 | 0.8888 | 0.01136 | 0.0045 | 78.2394
5 | 0.9276 | 0.01147 | 0.0068 | 80.8718
5.5 | 0.9741 | 0.01133 | 0.0084 | 85.9753
6 | 0.9983 | 0.01227 | 0.0119 | 81.361
6.5 | 1.2636 | 0.01243 | -0.0289 | 101.6573
7 | 1.3238 | 0.0128 | -0.0304 | 103.4219
7.5 | 1.3164 | 0.01473 | -0.0235 | 89.3686
8 | 1.302 | 0.0165 | -0.0155 | 78.9091
8.5 | 1.3183 | 0.01703 | -0.0102 | 77.4105
9 | 1.3605 | 0.01756 | -0.0084 | 77.4772
9.5 | 1.4236 | 0.03125 | -0.0052 | 45.5552
10 | 1.2196 | 0.04583 | 0.0086 | 26.6114
10.5 | 1.3055 | 0.0422 | 0.0097 | 30.936
12 | 0.7596 | 0.12852 | -0.001 | 5.9104
12.5 | 0.7995 | 0.12874 | 0.0002 | 6.2102
13.5 | 0.7966 | 0.14292 | -0.0028 | 5.5737
14 | 0.84 | 0.14254 | -0.0017 | 5.8931
14.5 | 0.7984 | 0.1566 | -0.0066 | 5.0983

## 21. Re 250k Mach 0.25 (1)
BIGFOIL.COM POLAR EXPORT
Horten 15.00% thick 9.00% camber
Horten 15.00% thick 9.00% camber |  |  |  | Cl Max: | 2.07 | at alpha= | 18 | deg
JavaFoil+Calcfoil stall+Eppler ext transition |  |  |  | L/D Max: | 43.269 | at alpha= | 3.5 | deg
Re: | 250000 |  |  | Cd Min: | 0.01481 | at alpha= | 0 | deg
Mach: | 0.25 |  |  | Cl=0 at alpha= | -3.5 | deg
|  |  |  | @ Cl=0.1, Cd= | 0.038058
|  |  |  | @ Cl=0.4, Cd= | 0.017115
|  |  |  | @ Cl=0.6, Cd= | 0.016087
alpha (deg) | Cl | Cd | Cm | Cl/Cd
-16 | -0.21 | 0.26341 | 0 | -0.797
-15.5 | -0.252 | 0.24539 | 0 | -1.026
-15 | -0.287 | 0.22616 | 0.001 | -1.27
-14.5 | -0.318 | 0.22066 | 0.001 | -1.442
-14 | -0.345 | 0.20385 | 0.001 | -1.693
-13.5 | -0.367 | 0.18255 | 0.001 | -2.01
-13 | -0.385 | 0.16604 | 0.001 | -2.319
-12.5 | -0.4 | 0.14687 | 0.002 | -2.722
-12 | -0.411 | 0.13788 | 0.002 | -2.978
-11.5 | -0.418 | 0.12592 | 0.002 | -3.316
-11 | -0.42 | 0.11583 | 0.002 | -3.629
-10.5 | -0.419 | 0.10676 | 0.002 | -3.924
-10 | -0.413 | 0.09799 | 0.003 | -4.217
-9.5 | -0.403 | 0.09003 | 0.003 | -4.479
-9 | -0.389 | 0.08373 | 0.003 | -4.645
-8.5 | -0.37 | 0.07759 | 0.003 | -4.774
-8 | -0.348 | 0.0715 | 0.003 | -4.865
-7.5 | -0.321 | 0.06679 | 0.003 | -4.809
-7 | -0.291 | 0.06177 | 0.004 | -4.712
-6.5 | -0.257 | 0.05809 | 0.004 | -4.43
-6 | -0.221 | 0.0542 | 0.004 | -4.07
-5.5 | -0.181 | 0.0506 | 0.004 | -3.575
-5 | -0.139 | 0.0482 | 0.004 | -2.879
-4.5 | -0.094 | 0.04565 | 0.004 | -2.069
-4 | -0.048 | 0.04308 | 0.004 | -1.117
-3.5 | 0 | 0.04116 | 0.004 | -0.007
-3 | 0.049 | 0.03949 | 0.005 | 1.237
-2.5 | 0.099 | 0.03808 | 0.005 | 2.6
-2 | 0.15 | 0.03694 | 0.005 | 4.062
-1.5 | 0.202 | 0.03603 | 0.005 | 5.599
-1 | 0.254 | 0.03542 | 0.005 | 7.171
-0.5 | 0.307 | 0.03498 | 0.005 | 8.766
0 | 0.412 | 0.01481 | 0.005 | 27.839
0.5 | 0.471 | 0.01509 | 0.005 | 31.213
1 | 0.528 | 0.01547 | 0.005 | 34.151
1.5 | 0.585 | 0.01594 | 0.005 | 36.708
2 | 0.642 | 0.0165 | 0.006 | 38.907
2.5 | 0.698 | 0.01715 | 0.006 | 40.708
3 | 0.754 | 0.01788 | 0.006 | 42.151
3.5 | 0.809 | 0.0187 | 0.006 | 43.269
4 | 0.864 | 0.02355 | 0.01 | 36.706
4.5 | 0.919 | 0.02445 | 0.01 | 37.595
5 | 0.973 | 0.02578 | 0.01 | 37.751
5.5 | 1.027 | 0.02678 | 0.009 | 38.359
6 | 1.081 | 0.02794 | 0.009 | 38.682
6.5 | 1.134 | 0.02913 | 0.009 | 38.91
7 | 1.186 | 0.02865 | 0.009 | 41.402
7.5 | 1.238 | 0.03019 | 0.009 | 41.014
8 | 1.29 | 0.03193 | 0.008 | 40.386
8.5 | 1.341 | 0.03368 | 0.008 | 39.806
9 | 1.391 | 0.03554 | 0.008 | 39.129
9.5 | 1.441 | 0.03753 | 0.008 | 38.389
10 | 1.49 | 0.03964 | 0.007 | 37.59
10.5 | 1.538 | 0.04195 | 0.007 | 36.672
11 | 1.586 | 0.04433 | 0.007 | 35.783
11.5 | 1.633 | 0.04682 | 0.006 | 34.885
12 | 1.68 | 0.04945 | 0.006 | 33.968
12.5 | 1.725 | 0.05225 | 0.006 | 33.017
13 | 1.77 | 0.05522 | 0.005 | 32.056
13.5 | 1.814 | 0.05839 | 0.005 | 31.07
14 | 1.857 | 0.06171 | 0.004 | 30.095
14.5 | 1.899 | 0.06516 | 0.004 | 29.145
15 | 1.94 | 0.06887 | 0.003 | 28.172
15.5 | 1.98 | 0.07264 | 0.003 | 27.259
16 | 2.019 | 0.07665 | 0.003 | 26.337
16.5 | 2.045 | 0.08095 | 0.002 | 25.265
17 | 2.06 | 0.0854 | 0.002 | 24.122
17.5 | 2.068 | 0.09011 | 0.001 | 22.947
18 | 2.07 | 0.09515 | 0.001 | 21.752
18.5 | 2.066 | 0.10045 | 0 | 20.564
19 | 2.055 | 0.10613 | 0 | 19.366
19.5 | 2.034 | 0.11213 | -0.001 | 18.143
20 | 2 | 0.15066 | -0.001 | 13.272

## 22. Re 250k Mach 0.25 (2)
BIGFOIL.COM POLAR EXPORT
Horten 15.00% thick 9.00% camber
Horten 15.00% thick 9.00% camber |  |  |  | Cl Max: | 1.2936 | at alpha= | 7 | deg
XFOIL ncrit=9 |  |  |  | L/D Max: | 40.5644 | at alpha= | 7 | deg
Re: | 250000 |  |  | Cd Min: | 0.21816 | at alpha= | -20 | deg
Mach: | 0.25 |  |  | Cl=0 at alpha= | -7.0275 | deg
|  |  |  | @ Cl=0.1, Cd= | 0.058908
|  |  |  | @ Cl=0.4, Cd= | 0.034795
|  |  |  | @ Cl=0.6, Cd= | 0.028911
alpha (deg) | Cl | Cd | Cm | Cl/Cd
-20 | -0.399 | 0.21816 | 0.0313 | -1.8289
-19.5 | -0.3793 | 0.21281 | 0.0281 | -1.7823
-19 | -0.3596 | 0.20742 | 0.0249 | -1.7337
-18.5 | -0.3409 | 0.20211 | 0.0215 | -1.6867
-17.5 | -0.3024 | 0.19075 | 0.0154 | -1.5853
-17 | -0.2824 | 0.18521 | 0.0128 | -1.5248
-16.5 | -0.2625 | 0.1797 | 0.0098 | -1.4608
-16 | -0.2433 | 0.17411 | 0.007 | -1.3974
-14.5 | -0.1887 | 0.15701 | -0.0016 | -1.2018
-14 | -0.1698 | 0.15153 | -0.0039 | -1.1206
-13.5 | -0.1515 | 0.14594 | -0.0065 | -1.0381
-13 | -0.1346 | 0.14036 | -0.0093 | -0.95896
-12 | -0.1034 | 0.1291 | -0.0145 | -0.80093
-11.5 | -0.0844 | 0.12344 | -0.0163 | -0.68373
-11 | -0.068 | 0.11805 | -0.0185 | -0.57603
-10.5 | -0.0565 | 0.11306 | -0.0214 | -0.49973
-10 | -0.046 | 0.10786 | -0.0239 | -0.42648
-9.5 | -0.0267 | 0.10214 | -0.025 | -0.26141
-9 | -0.0125 | 0.09712 | -0.0266 | -0.12871
-8.5 | -0.0021 | 0.09212 | -0.0285 | -0.022796
-8 | -0.0122 | 0.08803 | -0.033 | -0.13859
-7.5 | -0.0086 | 0.08278 | -0.033 | -0.10389
-7 | 0.0005 | 0.07806 | -0.0315 | 0.0064053
-6.5 | 0.0105 | 0.07375 | -0.031 | 0.14237
-6 | 0.0207 | 0.07117 | -0.0315 | 0.29085
-5.5 | 0.0433 | 0.06516 | -0.0301 | 0.66452
-5 | 0.0688 | 0.0609 | -0.0288 | 1.1297
-4.5 | 0.1056 | 0.05855 | -0.0277 | 1.8036
-4 | 0.1331 | 0.05291 | -0.0258 | 2.5156
-3.5 | 0.1684 | 0.04955 | -0.0239 | 3.3986
-3 | 0.2079 | 0.0462 | -0.0217 | 4.5
-2 | 0.2937 | 0.04019 | -0.017 | 7.3078
-1.5 | 0.3414 | 0.03828 | -0.0143 | 8.9185
-1 | 0.3828 | 0.03558 | -0.0123 | 10.7589
-0.5 | 0.433 | 0.03329 | -0.01 | 13.0069
0 | 0.4834 | 0.03178 | -0.0078 | 15.2108
0.5 | 0.5314 | 0.03059 | -0.0055 | 17.3717
1 | 0.5838 | 0.02937 | -0.0038 | 19.8774
1.5 | 0.6378 | 0.02784 | -0.0027 | 22.9095
2 | 0.6826 | 0.02735 | -0.0008 | 24.958
2.5 | 0.7311 | 0.02649 | 0.0005 | 27.5991
3 | 0.807 | 0.02407 | -0.0001 | 33.5272
3.5 | 0.855 | 0.02419 | 0.0014 | 35.3452
4 | 0.8862 | 0.0249 | 0.0049 | 35.5904
4.5 | 0.9265 | 0.025 | 0.0077 | 37.06
5 | 0.9757 | 0.02493 | 0.0095 | 39.1376
5.5 | 0.9809 | 0.02666 | 0.0157 | 36.7929
6 | 0.9755 | 0.02825 | 0.0233 | 34.531
6.5 | 1.0134 | 0.02848 | 0.0263 | 35.5829
7 | 1.2936 | 0.03189 | -0.02 | 40.5644
7.5 | 1.1873 | 0.03753 | -0.0057 | 31.636
8 | 1.2566 | 0.03583 | -0.0037 | 35.0712
9 | 0.5494 | 0.09934 | 0.0318 | 5.5305
9.5 | 0.5953 | 0.09891 | 0.0337 | 6.0186
10.5 | 0.735 | 0.11622 | 0.0006 | 6.3242
11.5 | 0.7316 | 0.12983 | -0.0009 | 5.6351
12 | 0.7744 | 0.12993 | 0.0006 | 5.9601

## 23. Re 250k Mach 0.50 (1)
BIGFOIL.COM POLAR EXPORT
Horten 15.00% thick 9.00% camber
Horten 15.00% thick 9.00% camber |  |  |  | Cl Max: | 1.787 | at alpha= | 14 | deg
JavaFoil+Calcfoil stall+Eppler ext transition |  |  |  | L/D Max: | 37.335 | at alpha= | 4 | deg
Re: | 250000 |  |  | Cd Min: | 0.0184 | at alpha= | 0 | deg
Mach: | 0.5 |  |  | Cl=0 at alpha= | -3.5 | deg
|  |  |  | @ Cl=0.1, Cd= | 0.042794
|  |  |  | @ Cl=0.4, Cd= | 0.027116
|  |  |  | @ Cl=0.6, Cd= | 0.019407
alpha (deg) | Cl | Cd | Cm | Cl/Cd
-20 | -0.911 | 0.27875 | -0.003 | -3.267
-19.5 | -0.884 | 0.27594 | -0.003 | -3.204
-19 | -0.857 | 0.26836 | -0.002 | -3.195
-18.5 | -0.831 | 0.26361 | -0.002 | -3.151
-18 | -0.803 | 0.25196 | -0.002 | -3.186
-17.5 | -0.776 | 0.23996 | -0.001 | -3.233
-17 | -0.749 | 0.23599 | -0.001 | -3.173
-16.5 | -0.722 | 0.2315 | 0 | -3.118
-16 | -0.695 | 0.22745 | 0 | -3.055
-15.5 | -0.667 | 0.22259 | 0 | -2.995
-15 | -0.639 | 0.22236 | 0.001 | -2.876
-14.5 | -0.612 | 0.21842 | 0.001 | -2.803
-14 | -0.585 | 0.21484 | 0.001 | -2.723
-13.5 | -0.557 | 0.19763 | 0.002 | -2.817
-13 | -0.529 | 0.19423 | 0.002 | -2.726
-12.5 | -0.502 | 0.1924 | 0.002 | -2.609
-12 | -0.475 | 0.17854 | 0.003 | -2.658
-11.5 | -0.446 | 0.17627 | 0.003 | -2.533
-11 | -0.419 | 0.17679 | 0.003 | -2.369
-10.5 | -0.391 | 0.16708 | 0.003 | -2.341
-10 | -0.364 | 0.16402 | 0.004 | -2.217
-9.5 | -0.335 | 0.1562 | 0.004 | -2.147
-9 | -0.308 | 0.15396 | 0.004 | -1.998
-8.5 | -0.28 | 0.1435 | 0.004 | -1.951
-8 | -0.252 | 0.13801 | 0.004 | -1.825
-7.5 | -0.224 | 0.13735 | 0.004 | -1.631
-7 | -0.196 | 0.12735 | 0.004 | -1.54
-6.5 | -0.168 | 0.12326 | 0.004 | -1.364
-6 | -0.14 | 0.12107 | 0.004 | -1.158
-5.5 | -0.112 | 0.10972 | 0.004 | -1.022
-5 | -0.084 | 0.10889 | 0.004 | -0.773
-4.5 | -0.056 | 0.06994 | 0.004 | -0.803
-4 | -0.043 | 0.0571 | 0.004 | -0.75
-3.5 | 0 | 0.04941 | 0.004 | -0.005
-3 | 0.05 | 0.04534 | 0.004 | 1.11
-2.5 | 0.105 | 0.04254 | 0.005 | 2.465
-2 | 0.162 | 0.04045 | 0.005 | 3.998
-1.5 | 0.22 | 0.03914 | 0.005 | 5.62
-1 | 0.279 | 0.03814 | 0.005 | 7.317
-0.5 | 0.339 | 0.03754 | 0.005 | 9.024
0 | 0.451 | 0.0184 | 0.005 | 24.539
0.5 | 0.517 | 0.0187 | 0.006 | 27.63
1 | 0.579 | 0.01919 | 0.006 | 30.183
1.5 | 0.641 | 0.01983 | 0.006 | 32.339
2 | 0.703 | 0.02062 | 0.006 | 34.087
2.5 | 0.764 | 0.02156 | 0.006 | 35.425
3 | 0.824 | 0.02265 | 0.006 | 36.389
3.5 | 0.884 | 0.02387 | 0.006 | 37.024
4 | 0.943 | 0.02525 | 0.007 | 37.335
4.5 | 1.001 | 0.02722 | 0.007 | 36.782
5 | 1.059 | 0.03214 | 0.01 | 32.932
5.5 | 1.115 | 0.03383 | 0.01 | 32.964
6 | 1.171 | 0.03572 | 0.01 | 32.78
6.5 | 1.226 | 0.0378 | 0.01 | 32.429
7 | 1.279 | 0.04033 | 0.01 | 31.711
7.5 | 1.331 | 0.04098 | 0.009 | 32.491
8 | 1.382 | 0.04385 | 0.009 | 31.529
8.5 | 1.432 | 0.04684 | 0.009 | 30.564
9 | 1.479 | 0.05016 | 0.008 | 29.492
9.5 | 1.525 | 0.0538 | 0.008 | 28.351
10 | 1.569 | 0.05768 | 0.008 | 27.206
10.5 | 1.61 | 0.06214 | 0.007 | 25.915
11 | 1.649 | 0.0669 | 0.007 | 24.651
11.5 | 1.684 | 0.07199 | 0.007 | 23.397
12 | 1.716 | 0.07781 | 0.006 | 22.057
12.5 | 1.743 | 0.08428 | 0.006 | 20.685
13 | 1.765 | 0.09156 | 0.006 | 19.28
13.5 | 1.781 | 0.10014 | 0.005 | 17.782
14 | 1.787 | 0.1098 | 0.005 | 16.275
14.5 | 1.783 | 0.12126 | 0.004 | 14.704
15 | 1.761 | 0.13578 | 0.004 | 12.967
15.5 | 1.711 | 0.15439 | 0.003 | 11.083
16 | 1.597 | 0.18464 | 0.003 | 8.651
16.5 | 1.115 | 0.19914 | 0.001 | 5.599
17 | 1.18 | 0.31145 | 0.001 | 3.79
17.5 | 1.212 | 0.31708 | 0.001 | 3.823
18 | 1.244 | 0.32211 | 0.001 | 3.862
18.5 | 1.275 | 0.33567 | 0 | 3.798
19 | 1.304 | 0.33492 | 0 | 3.895

## 24. Re 250k Mach 0.50 (2)
BIGFOIL.COM POLAR EXPORT
Horten 15.00% thick 9.00% camber
Horten 15.00% thick 9.00% camber |  |  |  | Cl Max: | 0.4121 | at alpha= | -1 | deg
XFOIL ncrit=9 |  |  |  | L/D Max: | 9.1884 | at alpha= | -1 | deg
Re: | 250000 |  |  | Cd Min: | 0.23522 | at alpha= | -20 | deg
Mach: | 0.5 |  |  | Cl=0 at alpha= | -10.879 | deg
|  |  |  | @ Cl=0.1, Cd= | 0.094954
|  |  |  | @ Cl=0.4, Cd= | 0.06519
|  |  |  | @ Cl=0.6, Cd= | 0.06519
alpha (deg) | Cl | Cd | Cm | Cl/Cd
-20 | -0.422 | 0.23522 | 0.04 | -1.7941
-19.5 | -0.3976 | 0.22872 | 0.0359 | -1.7384
-19 | -0.3739 | 0.22254 | 0.0319 | -1.6801
-18 | -0.3255 | 0.20948 | 0.0245 | -1.5538
-17.5 | -0.3011 | 0.20325 | 0.0211 | -1.4814
-17 | -0.2763 | 0.19691 | 0.0175 | -1.4032
-16.5 | -0.2523 | 0.19066 | 0.014 | -1.3233
-15 | -0.1814 | 0.17195 | 0.0036 | -1.055
-14.5 | -0.1575 | 0.16587 | 0.0008 | -0.94954
-14 | -0.1339 | 0.15987 | -0.0024 | -0.83756
-13.5 | -0.1122 | 0.15416 | -0.0059 | -0.72782
-12.5 | -0.0679 | 0.14196 | -0.0115 | -0.4783
-12 | -0.0445 | 0.13604 | -0.0142 | -0.32711
-11.5 | -0.0229 | 0.13031 | -0.0169 | -0.17573
-11 | -0.0045 | 0.12501 | -0.02 | -0.035997
-10.5 | 0.0141 | 0.11935 | -0.0226 | 0.11814
-10 | 0.0374 | 0.11353 | -0.0245 | 0.32943
-9.5 | 0.0571 | 0.10821 | -0.0267 | 0.52768
-9 | 0.0739 | 0.1032 | -0.0292 | 0.71609
-8 | 0.1065 | 0.0929 | -0.0335 | 1.1464
-7.5 | 0.1225 | 0.08801 | -0.0352 | 1.3919
-7 | 0.1328 | 0.08323 | -0.0375 | 1.5956
-6.5 | 0.1149 | 0.08085 | -0.0393 | 1.4212
-6 | 0.1349 | 0.07507 | -0.0382 | 1.797
-5.5 | 0.1457 | 0.07117 | -0.0373 | 2.0472
-5 | 0.1605 | 0.06749 | -0.0364 | 2.3781
-4.5 | 0.1819 | 0.06412 | -0.0351 | 2.8369
-4 | 0.2038 | 0.05999 | -0.0329 | 3.3972
-3.5 | 0.232 | 0.05697 | -0.0305 | 4.0723
-3 | 0.2667 | 0.05362 | -0.0276 | 4.9739
-2.5 | 0.3018 | 0.05046 | -0.0243 | 5.981
-2 | 0.3307 | 0.05003 | -0.0203 | 6.61
-1.5 | 0.3603 | 0.04708 | -0.0163 | 7.6529
-1 | 0.4121 | 0.04485 | -0.0123 | 9.1884
-0.5 | 0.1664 | 0.06519 | 0.0003 | 2.5525

## 25. Re 500k Mach 0.00 (1)
BIGFOIL.COM POLAR EXPORT
Horten 15.00% thick 9.00% camber
Horten 15.00% thick 9.00% camber |  |  |  | Cl Max: | 2.126 | at alpha= | 19.5 | deg
JavaFoil+Calcfoil stall+Eppler ext transition |  |  |  | L/D Max: | 55.597 | at alpha= | 7 | deg
Re: | 500000 |  |  | Cd Min: | 0.00971 | at alpha= | 0 | deg
Mach: | 0 |  |  | Cl=0 at alpha= | -3.5 | deg
|  |  |  | @ Cl=0.1, Cd= | 0.034316
|  |  |  | @ Cl=0.4, Cd= | 0.012537
|  |  |  | @ Cl=0.6, Cd= | 0.011254
alpha (deg) | Cl | Cd | Cm | Cl/Cd
-20 | -0.519 | 0.23287 | -0.002 | -2.23
-19.5 | -0.528 | 0.21912 | -0.002 | -2.411
-19 | -0.537 | 0.21264 | -0.002 | -2.526
-18.5 | -0.545 | 0.20108 | -0.001 | -2.711
-18 | -0.553 | 0.18992 | -0.001 | -2.911
-17.5 | -0.56 | 0.18026 | -0.001 | -3.105
-17 | -0.566 | 0.17329 | 0 | -3.264
-16.5 | -0.571 | 0.1644 | 0 | -3.472
-16 | -0.575 | 0.15478 | 0 | -3.713
-15.5 | -0.577 | 0.14655 | 0 | -3.939
-15 | -0.578 | 0.13751 | 0.001 | -4.207
-14.5 | -0.578 | 0.1305 | 0.001 | -4.43
-14 | -0.576 | 0.12337 | 0.001 | -4.669
-13.5 | -0.571 | 0.11701 | 0.001 | -4.878
-13 | -0.564 | 0.11011 | 0.001 | -5.121
-12.5 | -0.555 | 0.10331 | 0.002 | -5.371
-12 | -0.544 | 0.09742 | 0.002 | -5.58
-11.5 | -0.53 | 0.09222 | 0.002 | -5.751
-11 | -0.514 | 0.08651 | 0.002 | -5.947
-10.5 | -0.496 | 0.08184 | 0.003 | -6.063
-10 | -0.476 | 0.07723 | 0.003 | -6.158
-9.5 | -0.452 | 0.07249 | 0.003 | -6.24
-9 | -0.427 | 0.06799 | 0.003 | -6.274
-8.5 | -0.398 | 0.06431 | 0.003 | -6.195
-8 | -0.368 | 0.06041 | 0.004 | -6.086
-7.5 | -0.335 | 0.05706 | 0.004 | -5.865
-7 | -0.299 | 0.05379 | 0.004 | -5.565
-6.5 | -0.262 | 0.05077 | 0.004 | -5.158
-6 | -0.222 | 0.04765 | 0.004 | -4.667
-5.5 | -0.181 | 0.04513 | 0.004 | -4.011
-5 | -0.138 | 0.04287 | 0.004 | -3.219
-4.5 | -0.093 | 0.04085 | 0.005 | -2.286
-4 | -0.047 | 0.03917 | 0.005 | -1.21
-3.5 | 0 | 0.03715 | 0.005 | -0.007
-3 | 0.048 | 0.03554 | 0.005 | 1.347
-2.5 | 0.097 | 0.0344 | 0.005 | 2.814
-2 | 0.147 | 0.033 | 0.005 | 4.44
-1.5 | 0.197 | 0.03278 | 0.005 | 6.002
-1 | 0.248 | 0.0321 | 0.006 | 7.714
-0.5 | 0.299 | 0.03157 | 0.006 | 9.47
0 | 0.415 | 0.00971 | 0.006 | 42.792
0.5 | 0.471 | 0.01019 | 0.006 | 46.252
1 | 0.527 | 0.01064 | 0.006 | 49.503
1.5 | 0.582 | 0.0111 | 0.006 | 52.445
2 | 0.638 | 0.01158 | 0.007 | 55.066
2.5 | 0.693 | 0.01595 | 0.01 | 43.419
3 | 0.747 | 0.0169 | 0.01 | 44.219
3.5 | 0.802 | 0.01737 | 0.01 | 46.147
4 | 0.856 | 0.01796 | 0.01 | 47.634
4.5 | 0.909 | 0.0186 | 0.01 | 48.886
5 | 0.963 | 0.01932 | 0.01 | 49.847
5.5 | 1.016 | 0.02045 | 0.009 | 49.682
6 | 1.068 | 0.02128 | 0.009 | 50.2
6.5 | 1.121 | 0.02213 | 0.009 | 50.639
7 | 1.172 | 0.02109 | 0.009 | 55.597
7.5 | 1.224 | 0.02222 | 0.009 | 55.083
8 | 1.275 | 0.02345 | 0.008 | 54.364
8.5 | 1.325 | 0.02487 | 0.008 | 53.301
9 | 1.375 | 0.02624 | 0.008 | 52.424
9.5 | 1.425 | 0.0277 | 0.008 | 51.451
10 | 1.474 | 0.02927 | 0.007 | 50.366
10.5 | 1.522 | 0.03092 | 0.007 | 49.237
11 | 1.57 | 0.03276 | 0.007 | 47.935
11.5 | 1.618 | 0.0346 | 0.006 | 46.758
12 | 1.665 | 0.03661 | 0.006 | 45.464
12.5 | 1.711 | 0.03862 | 0.006 | 44.294
13 | 1.756 | 0.04076 | 0.005 | 43.089
13.5 | 1.801 | 0.04305 | 0.005 | 41.835
14 | 1.845 | 0.04547 | 0.004 | 40.581
14.5 | 1.889 | 0.04798 | 0.004 | 39.367
15 | 1.931 | 0.05062 | 0.003 | 38.15
15.5 | 1.973 | 0.05346 | 0.003 | 36.91
16 | 2.014 | 0.05636 | 0.003 | 35.735
16.5 | 2.046 | 0.05945 | 0.002 | 34.414
17 | 2.07 | 0.06267 | 0.002 | 33.026
17.5 | 2.089 | 0.06607 | 0.001 | 31.615
18 | 2.104 | 0.06969 | 0.001 | 30.198
18.5 | 2.116 | 0.07338 | 0 | 28.841
19 | 2.125 | 0.07738 | 0 | 27.456
19.5 | 2.126 | 0.08153 | -0.001 | 26.08
20 | 2.123 | 0.08583 | -0.001 | 24.741

## 26. Re 500k Mach 0.00 (2)
BIGFOIL.COM POLAR EXPORT
Horten 15.00% thick 9.00% camber
Horten 15.00% thick 9.00% camber |  |  |  | Cl Max: | 1.6158 | at alpha= | 15.5 | deg
XFOIL ncrit=9 |  |  |  | L/D Max: | 84.1023 | at alpha= | 9 | deg
Re: | 500000 |  |  | Cd Min: | 0.21211 | at alpha= | -20 | deg
Mach: | 0 |  |  | Cl=0 at alpha= | -5.8962 | deg
|  |  |  | @ Cl=0.1, Cd= | 0.047232
|  |  |  | @ Cl=0.4, Cd= | 0.02611
|  |  |  | @ Cl=0.6, Cd= | 0.015427
alpha (deg) | Cl | Cd | Cm | Cl/Cd
-20 | -0.3916 | 0.21211 | 0.0271 | -1.8462
-19.5 | -0.3729 | 0.20712 | 0.0242 | -1.8004
-19 | -0.3542 | 0.20201 | 0.0213 | -1.7534
-18.5 | -0.3358 | 0.19662 | 0.0183 | -1.7079
-18 | -0.3179 | 0.19113 | 0.0154 | -1.6633
-17.5 | -0.3016 | 0.18551 | 0.0119 | -1.6258
-17 | -0.286 | 0.17967 | 0.0087 | -1.5918
-16.5 | -0.2659 | 0.17392 | 0.0066 | -1.5289
-16 | -0.2469 | 0.1686 | 0.004 | -1.4644
-15.5 | -0.2287 | 0.16318 | 0.0014 | -1.4015
-15 | -0.2113 | 0.15765 | -0.0012 | -1.3403
-14.5 | -0.1959 | 0.1517 | -0.0042 | -1.2914
-13.5 | -0.1653 | 0.13966 | -0.0096 | -1.1836
-13 | -0.1469 | 0.13438 | -0.0115 | -1.0932
-12.5 | -0.1298 | 0.12897 | -0.0138 | -1.0064
-12 | -0.1138 | 0.12349 | -0.016 | -0.92153
-11.5 | -0.1008 | 0.11772 | -0.0186 | -0.85627
-11 | -0.099 | 0.11207 | -0.0225 | -0.88338
-10.5 | -0.0773 | 0.10615 | -0.0231 | -0.72821
-10 | -0.0613 | 0.10122 | -0.0246 | -0.60561
-9.5 | -0.0488 | 0.0962 | -0.0263 | -0.50728
-9 | -0.0385 | 0.0913 | -0.0279 | -0.42169
-8.5 | -0.0553 | 0.0859 | -0.0327 | -0.64377
-8 | -0.0561 | 0.08035 | -0.0323 | -0.6982
-7.5 | -0.0509 | 0.07607 | -0.0305 | -0.66912
-7 | -0.0396 | 0.07181 | -0.0299 | -0.55146
-6.5 | -0.0253 | 0.06756 | -0.0293 | -0.37448
-5.5 | 0.0166 | 0.05751 | -0.0277 | 0.28865
-5 | 0.0467 | 0.05375 | -0.0264 | 0.86884
-4.5 | 0.0836 | 0.04923 | -0.0244 | 1.6982
-4 | 0.1157 | 0.04532 | -0.0229 | 2.553
-3.5 | 0.1541 | 0.04213 | -0.0212 | 3.6577
-3 | 0.1965 | 0.03805 | -0.0184 | 5.1643
-2.5 | 0.2443 | 0.03546 | -0.0158 | 6.8895
-2 | 0.283 | 0.03217 | -0.014 | 8.797
-1.5 | 0.3286 | 0.02994 | -0.0123 | 10.9753
-1 | 0.3763 | 0.02719 | -0.0099 | 13.8396
-0.5 | 0.4259 | 0.02493 | -0.0077 | 17.0838
0 | 0.4775 | 0.02144 | -0.005 | 22.2715
0.5 | 0.5288 | 0.02007 | -0.0041 | 26.3478
1 | 0.596 | 0.01546 | -0.0044 | 38.5511
1.5 | 0.6499 | 0.01502 | -0.004 | 43.269
2 | 0.7013 | 0.01478 | -0.003 | 47.4493
2.5 | 0.7506 | 0.01461 | -0.0018 | 51.3758
3 | 0.7975 | 0.01459 | -0.0002 | 54.6607
3.5 | 0.844 | 0.01461 | 0.0015 | 57.7687
4 | 0.8907 | 0.01462 | 0.003 | 60.9234
4.5 | 0.9375 | 0.01471 | 0.0044 | 63.7322
5 | 0.9839 | 0.01506 | 0.0058 | 65.332
5.5 | 1.0293 | 0.0152 | 0.0072 | 67.7171
6 | 1.074 | 0.01539 | 0.0087 | 69.7856
6.5 | 1.0807 | 0.01411 | 0.0181 | 76.5911
7 | 1.233 | 0.0156 | -0.0021 | 79.0385
7.5 | 1.3175 | 0.01635 | -0.009 | 80.581
8 | 1.4091 | 0.01701 | -0.0176 | 82.8395
8.5 | 1.4888 | 0.01778 | -0.0241 | 83.7345
9 | 1.5458 | 0.01838 | -0.0264 | 84.1023
9.5 | 1.5872 | 0.01906 | -0.0258 | 83.2739
10 | 1.5993 | 0.01988 | -0.0198 | 80.4477
10.5 | 1.5793 | 0.02093 | -0.0089 | 75.4563
11 | 1.5536 | 0.02312 | -0.0004 | 67.1972
11.5 | 1.5523 | 0.02552 | 0.0037 | 60.8268
12 | 1.5632 | 0.02765 | 0.0064 | 56.5353
12.5 | 1.5711 | 0.03031 | 0.0085 | 51.8344
13 | 1.5674 | 0.03416 | 0.0102 | 45.8841
13.5 | 1.5745 | 0.0373 | 0.0113 | 42.2118
14 | 1.5999 | 0.03891 | 0.0124 | 41.118
14.5 | 1.5756 | 0.04534 | 0.0127 | 34.7508
15 | 1.5797 | 0.04943 | 0.0128 | 31.9583
15.5 | 1.6158 | 0.05015 | 0.0133 | 32.2193
16 | 1.5696 | 0.05995 | 0.0122 | 26.1818
16.5 | 1.5769 | 0.0641 | 0.0117 | 24.6006
17 | 1.5941 | 0.06698 | 0.0115 | 23.7996
17.5 | 1.5436 | 0.0782 | 0.0095 | 19.7391
18 | 1.5717 | 0.07995 | 0.0091 | 19.6585
18.5 | 1.4963 | 0.09478 | 0.0061 | 15.7871
19 | 1.5241 | 0.09664 | 0.0053 | 15.7709
20 | 1.4788 | 0.11374 | 0.0006 | 13.0016

## 27. Re 500k Mach 0.10 (1)
BIGFOIL.COM POLAR EXPORT
Horten 15.00% thick 9.00% camber
Horten 15.00% thick 9.00% camber |  |  |  | Cl Max: | 2.12 | at alpha= | 19 | deg
JavaFoil+Calcfoil stall+Eppler ext transition |  |  |  | L/D Max: | 55.137 | at alpha= | 7 | deg
Re: | 500000 |  |  | Cd Min: | 0.0099 | at alpha= | 0 | deg
Mach: | 0.1 |  |  | Cl=0 at alpha= | -3.5 | deg
|  |  |  | @ Cl=0.1, Cd= | 0.034222
|  |  |  | @ Cl=0.4, Cd= | 0.012899
|  |  |  | @ Cl=0.6, Cd= | 0.01139
alpha (deg) | Cl | Cd | Cm | Cl/Cd
-19.5 | -0.477 | 0.23475 | -0.002 | -2.033
-19 | -0.488 | 0.21824 | -0.002 | -2.237
-18.5 | -0.499 | 0.20956 | -0.001 | -2.38
-18 | -0.509 | 0.19713 | -0.001 | -2.581
-17.5 | -0.518 | 0.18714 | -0.001 | -2.769
-17 | -0.527 | 0.1798 | 0 | -2.93
-16.5 | -0.535 | 0.16833 | 0 | -3.176
-16 | -0.541 | 0.15947 | 0 | -3.393
-15.5 | -0.546 | 0.1505 | 0 | -3.631
-15 | -0.55 | 0.14144 | 0.001 | -3.891
-14.5 | -0.553 | 0.13503 | 0.001 | -4.093
-14 | -0.553 | 0.12745 | 0.001 | -4.339
-13.5 | -0.55 | 0.11854 | 0.001 | -4.643
-13 | -0.546 | 0.1123 | 0.001 | -4.86
-12.5 | -0.539 | 0.10602 | 0.002 | -5.085
-12 | -0.53 | 0.10004 | 0.002 | -5.299
-11.5 | -0.519 | 0.09372 | 0.002 | -5.534
-11 | -0.505 | 0.0886 | 0.002 | -5.699
-10.5 | -0.488 | 0.08323 | 0.003 | -5.867
-10 | -0.469 | 0.07789 | 0.003 | -6.023
-9.5 | -0.447 | 0.07312 | 0.003 | -6.117
-9 | -0.423 | 0.06898 | 0.003 | -6.129
-8.5 | -0.396 | 0.06475 | 0.003 | -6.109
-8 | -0.366 | 0.06093 | 0.004 | -6.003
-7.5 | -0.333 | 0.05753 | 0.004 | -5.796
-7 | -0.299 | 0.05412 | 0.004 | -5.519
-6.5 | -0.262 | 0.05106 | 0.004 | -5.123
-6 | -0.222 | 0.04804 | 0.004 | -4.63
-5.5 | -0.181 | 0.04541 | 0.004 | -3.991
-5 | -0.138 | 0.04316 | 0.004 | -3.203
-4.5 | -0.094 | 0.04112 | 0.005 | -2.277
-4 | -0.048 | 0.03889 | 0.005 | -1.223
-3.5 | 0 | 0.03728 | 0.005 | -0.007
-3 | 0.048 | 0.03565 | 0.005 | 1.347
-2.5 | 0.097 | 0.03426 | 0.005 | 2.837
-2 | 0.147 | 0.03363 | 0.005 | 4.374
-1.5 | 0.198 | 0.03289 | 0.005 | 6.009
-1 | 0.249 | 0.03221 | 0.006 | 7.724
-0.5 | 0.3 | 0.03164 | 0.006 | 9.494
0 | 0.416 | 0.0099 | 0.006 | 42.021
0.5 | 0.473 | 0.01035 | 0.006 | 45.678
1 | 0.529 | 0.01079 | 0.006 | 48.996
1.5 | 0.584 | 0.01125 | 0.006 | 51.93
2 | 0.64 | 0.01174 | 0.007 | 54.527
2.5 | 0.695 | 0.01612 | 0.01 | 43.119
3 | 0.75 | 0.01705 | 0.01 | 43.997
3.5 | 0.805 | 0.01758 | 0.01 | 45.772
4 | 0.859 | 0.01813 | 0.01 | 47.392
4.5 | 0.913 | 0.01882 | 0.01 | 48.502
5 | 0.967 | 0.0195 | 0.01 | 49.565
5.5 | 1.02 | 0.02028 | 0.009 | 50.285
6 | 1.073 | 0.0215 | 0.009 | 49.882
6.5 | 1.125 | 0.02236 | 0.009 | 50.316
7 | 1.177 | 0.02135 | 0.009 | 55.137
7.5 | 1.228 | 0.0225 | 0.009 | 54.608
8 | 1.28 | 0.02375 | 0.008 | 53.889
8.5 | 1.33 | 0.02508 | 0.008 | 53.036
9 | 1.38 | 0.02659 | 0.008 | 51.913
9.5 | 1.43 | 0.02806 | 0.008 | 50.959
10 | 1.479 | 0.02967 | 0.007 | 49.857
10.5 | 1.528 | 0.03136 | 0.007 | 48.718
11 | 1.576 | 0.03323 | 0.007 | 47.424
11.5 | 1.623 | 0.03508 | 0.006 | 46.268
12 | 1.67 | 0.03712 | 0.006 | 44.989
12.5 | 1.716 | 0.0392 | 0.006 | 43.781
13 | 1.762 | 0.04139 | 0.005 | 42.563
13.5 | 1.806 | 0.04372 | 0.005 | 41.313
14 | 1.85 | 0.04617 | 0.004 | 40.076
14.5 | 1.894 | 0.04877 | 0.004 | 38.833
15 | 1.936 | 0.05145 | 0.003 | 37.631
15.5 | 1.978 | 0.05436 | 0.003 | 36.386
16 | 2.019 | 0.05735 | 0.003 | 35.199
16.5 | 2.05 | 0.06049 | 0.002 | 33.887
17 | 2.072 | 0.0638 | 0.002 | 32.48
17.5 | 2.09 | 0.06733 | 0.001 | 31.043
18 | 2.104 | 0.07096 | 0.001 | 29.651
18.5 | 2.114 | 0.07483 | 0 | 28.251
19 | 2.12 | 0.07888 | 0 | 26.878
19.5 | 2.119 | 0.08316 | -0.001 | 25.484
20 | 2.113 | 0.08767 | -0.001 | 24.106

## 28. Re 500k Mach 0.10 (2)
BIGFOIL.COM POLAR EXPORT
Horten 15.00% thick 9.00% camber
Horten 15.00% thick 9.00% camber |  |  |  | Cl Max: | 1.5927 | at alpha= | 10 | deg
XFOIL ncrit=9 |  |  |  | L/D Max: | 82.5891 | at alpha= | 9 | deg
Re: | 500000 |  |  | Cd Min: | 0.21269 | at alpha= | -20 | deg
Mach: | 0.1 |  |  | Cl=0 at alpha= | -5.9927 | deg
|  |  |  | @ Cl=0.1, Cd= | 0.047929
|  |  |  | @ Cl=0.4, Cd= | 0.026399
|  |  |  | @ Cl=0.6, Cd= | 0.01561
alpha (deg) | Cl | Cd | Cm | Cl/Cd
-20 | -0.3923 | 0.21269 | 0.0275 | -1.8445
-19.5 | -0.3735 | 0.20768 | 0.0246 | -1.7984
-19 | -0.3545 | 0.20252 | 0.0216 | -1.7504
-18.5 | -0.336 | 0.19711 | 0.0186 | -1.7046
-18 | -0.3178 | 0.19158 | 0.0156 | -1.6588
-17.5 | -0.3013 | 0.18596 | 0.0122 | -1.6202
-17 | -0.2855 | 0.18011 | 0.009 | -1.5851
-16.5 | -0.2651 | 0.17433 | 0.0068 | -1.5207
-16 | -0.246 | 0.169 | 0.0042 | -1.4556
-15.5 | -0.2277 | 0.16357 | 0.0016 | -1.3921
-14.5 | -0.1944 | 0.15205 | -0.0041 | -1.2785
-13.5 | -0.1633 | 0.14002 | -0.0095 | -1.1663
-13 | -0.1447 | 0.13471 | -0.0114 | -1.0742
-12.5 | -0.1274 | 0.12928 | -0.0137 | -0.98546
-12 | -0.1112 | 0.12379 | -0.016 | -0.8983
-11.5 | -0.0982 | 0.11802 | -0.0186 | -0.83206
-11 | -0.0955 | 0.11241 | -0.0224 | -0.84957
-10.5 | -0.0737 | 0.10644 | -0.0231 | -0.69241
-10 | -0.0576 | 0.1015 | -0.0246 | -0.56749
-9.5 | -0.0448 | 0.09648 | -0.0263 | -0.46434
-9 | -0.0343 | 0.09159 | -0.0279 | -0.3745
-8.5 | -0.0507 | 0.08618 | -0.0329 | -0.5883
-8 | -0.0475 | 0.08051 | -0.0327 | -0.58999
-7.5 | -0.0443 | 0.07628 | -0.0309 | -0.58076
-7 | -0.0345 | 0.07208 | -0.0301 | -0.47863
-6.5 | -0.0207 | 0.06779 | -0.0296 | -0.30535
-5.5 | 0.0201 | 0.05779 | -0.028 | 0.34781
-5 | 0.0498 | 0.05399 | -0.0268 | 0.92239
-4.5 | 0.0867 | 0.04963 | -0.0248 | 1.7469
-4 | 0.1186 | 0.04555 | -0.0232 | 2.6037
-3.5 | 0.1568 | 0.04233 | -0.0215 | 3.7042
-3 | 0.1994 | 0.03828 | -0.0187 | 5.209
-2.5 | 0.2401 | 0.03584 | -0.0171 | 6.6992
-2 | 0.2861 | 0.03234 | -0.0142 | 8.8466
-1.5 | 0.3316 | 0.0301 | -0.0125 | 11.0166
-1 | 0.3795 | 0.02734 | -0.01 | 13.8808
-0.5 | 0.4294 | 0.02505 | -0.0078 | 17.1417
0 | 0.4863 | 0.01711 | -0.0045 | 28.422
0.5 | 0.5404 | 0.01681 | -0.0041 | 32.1475
1 | 0.6 | 0.01561 | -0.0044 | 38.4369
1.5 | 0.6546 | 0.01511 | -0.004 | 43.3223
2 | 0.7064 | 0.01489 | -0.003 | 47.4412
2.5 | 0.7559 | 0.01472 | -0.0018 | 51.3519
3 | 0.8027 | 0.01479 | -0.0001 | 54.2732
3.5 | 0.8495 | 0.01472 | 0.0016 | 57.7106
4 | 0.8963 | 0.01475 | 0.0032 | 60.7661
4.5 | 0.943 | 0.01487 | 0.0047 | 63.4163
5 | 0.9892 | 0.01519 | 0.0062 | 65.1218
5.5 | 1.0345 | 0.01536 | 0.0078 | 67.3503
6 | 1.0792 | 0.01556 | 0.0094 | 69.3573
6.5 | 1.0872 | 0.01451 | 0.0182 | 74.9276
7 | 1.2365 | 0.01581 | -0.001 | 78.21
7.5 | 1.3231 | 0.01661 | -0.0082 | 79.6568
8 | 1.4148 | 0.01734 | -0.0168 | 81.5917
8.5 | 1.4968 | 0.01815 | -0.0236 | 82.4683
9 | 1.5535 | 0.01881 | -0.0259 | 82.589
9.5 | 1.5866 | 0.01955 | -0.0237 | 81.156
10 | 1.5927 | 0.02047 | -0.0167 | 77.8065
10.5 | 1.5536 | 0.02208 | -0.0042 | 70.3623
11 | 1.5395 | 0.02458 | 0.0018 | 62.6322
11.5 | 1.5418 | 0.02705 | 0.0052 | 56.9982
12 | 1.562 | 0.02865 | 0.0077 | 54.5201
12.5 | 1.553 | 0.03271 | 0.0098 | 47.4778
13 | 1.5528 | 0.03641 | 0.0113 | 42.6476
13.5 | 1.568 | 0.03891 | 0.0124 | 40.2981
14 | 1.5676 | 0.04294 | 0.0133 | 36.5068
14.5 | 1.5554 | 0.04859 | 0.0134 | 32.0107
15 | 1.5729 | 0.05138 | 0.0136 | 30.6131

## 29. Re 500k Mach 0.25 (1)
BIGFOIL.COM POLAR EXPORT
Horten 15.00% thick 9.00% camber
Horten 15.00% thick 9.00% camber |  |  |  | Cl Max: | 2.088 | at alpha= | 18 | deg
JavaFoil+Calcfoil stall+Eppler ext transition |  |  |  | L/D Max: | 52.63 | at alpha= | 7 | deg
Re: | 500000 |  |  | Cd Min: | 0.0108 | at alpha= | 0 | deg
Mach: | 0.25 |  |  | Cl=0 at alpha= | -3.5 | deg
|  |  |  | @ Cl=0.1, Cd= | 0.035171
|  |  |  | @ Cl=0.4, Cd= | 0.014901
|  |  |  | @ Cl=0.6, Cd= | 0.012087
alpha (deg) | Cl | Cd | Cm | Cl/Cd
-16 | -0.21 | 0.20081 | 0 | -1.047
-15.5 | -0.252 | 0.19114 | 0 | -1.319
-15 | -0.288 | 0.18211 | 0.001 | -1.579
-14.5 | -0.319 | 0.17842 | 0.001 | -1.785
-14 | -0.345 | 0.16158 | 0.001 | -2.138
-13.5 | -0.367 | 0.14984 | 0.001 | -2.45
-13 | -0.385 | 0.13911 | 0.001 | -2.77
-12.5 | -0.4 | 0.12735 | 0.002 | -3.141
-12 | -0.411 | 0.11705 | 0.002 | -3.51
-11.5 | -0.418 | 0.1086 | 0.002 | -3.847
-11 | -0.421 | 0.10112 | 0.002 | -4.16
-10.5 | -0.419 | 0.09242 | 0.002 | -4.536
-10 | -0.414 | 0.08673 | 0.003 | -4.768
-9.5 | -0.404 | 0.0807 | 0.003 | -5.001
-9 | -0.389 | 0.07439 | 0.003 | -5.233
-8.5 | -0.371 | 0.06962 | 0.003 | -5.325
-8 | -0.348 | 0.06472 | 0.004 | -5.379
-7.5 | -0.322 | 0.06057 | 0.004 | -5.309
-7 | -0.291 | 0.05659 | 0.004 | -5.149
-6.5 | -0.258 | 0.05292 | 0.004 | -4.869
-6 | -0.221 | 0.04967 | 0.004 | -4.446
-5.5 | -0.181 | 0.04696 | 0.004 | -3.857
-5 | -0.139 | 0.04439 | 0.005 | -3.13
-4.5 | -0.095 | 0.0418 | 0.005 | -2.262
-4 | -0.048 | 0.03983 | 0.005 | -1.21
-3.5 | 0 | 0.03778 | 0.005 | -0.007
-3 | 0.049 | 0.03611 | 0.005 | 1.355
-2.5 | 0.099 | 0.03519 | 0.005 | 2.82
-2 | 0.15 | 0.0342 | 0.005 | 4.397
-1.5 | 0.202 | 0.03335 | 0.006 | 6.067
-1 | 0.255 | 0.03259 | 0.006 | 7.816
-0.5 | 0.308 | 0.03205 | 0.006 | 9.602
0 | 0.422 | 0.0108 | 0.006 | 39.115
0.5 | 0.481 | 0.01117 | 0.006 | 43.086
1 | 0.539 | 0.01158 | 0.006 | 46.531
1.5 | 0.596 | 0.01205 | 0.006 | 49.498
2 | 0.653 | 0.01258 | 0.007 | 51.923
2.5 | 0.71 | 0.01694 | 0.01 | 41.898
3 | 0.766 | 0.01749 | 0.01 | 43.782
3.5 | 0.822 | 0.01851 | 0.01 | 44.394
4 | 0.877 | 0.01916 | 0.01 | 45.791
4.5 | 0.932 | 0.01987 | 0.01 | 46.927
5 | 0.987 | 0.02064 | 0.01 | 47.817
5.5 | 1.041 | 0.02147 | 0.01 | 48.497
6 | 1.095 | 0.02244 | 0.009 | 48.799
6.5 | 1.148 | 0.02378 | 0.009 | 48.278
7 | 1.201 | 0.02282 | 0.009 | 52.63
7.5 | 1.253 | 0.0241 | 0.009 | 51.997
8 | 1.305 | 0.02548 | 0.009 | 51.231
8.5 | 1.356 | 0.02694 | 0.008 | 50.347
9 | 1.407 | 0.02847 | 0.008 | 49.416
9.5 | 1.457 | 0.03024 | 0.008 | 48.177
10 | 1.507 | 0.03201 | 0.007 | 47.064
10.5 | 1.555 | 0.03387 | 0.007 | 45.926
11 | 1.603 | 0.03584 | 0.007 | 44.738
11.5 | 1.651 | 0.03805 | 0.006 | 43.39
12 | 1.697 | 0.04031 | 0.006 | 42.108
12.5 | 1.743 | 0.04263 | 0.006 | 40.893
13 | 1.788 | 0.04506 | 0.005 | 39.684
13.5 | 1.832 | 0.04771 | 0.005 | 38.409
14 | 1.875 | 0.05048 | 0.004 | 37.15
14.5 | 1.918 | 0.05339 | 0.004 | 35.922
15 | 1.959 | 0.05652 | 0.004 | 34.66
15.5 | 1.999 | 0.05978 | 0.003 | 33.436
16 | 2.038 | 0.06322 | 0.003 | 32.235
16.5 | 2.064 | 0.06687 | 0.002 | 30.871
17 | 2.079 | 0.07071 | 0.002 | 29.398
17.5 | 2.086 | 0.07478 | 0.001 | 27.901
18 | 2.088 | 0.07917 | 0.001 | 26.376
18.5 | 2.084 | 0.08376 | 0 | 24.878
19 | 2.073 | 0.08861 | 0 | 23.394
19.5 | 2.051 | 0.09387 | -0.001 | 21.853
20 | 2.006 | 0.13604 | -0.001 | 14.746

## 30. Re 500k Mach 0.25 (2)
BIGFOIL.COM POLAR EXPORT
Horten 15.00% thick 9.00% camber
Horten 15.00% thick 9.00% camber |  |  |  | Cl Max: | 1.5197 | at alpha= | 8.5 | deg
XFOIL ncrit=9 |  |  |  | L/D Max: | 72.9223 | at alpha= | 8.5 | deg
Re: | 500000 |  |  | Cd Min: | 0.21603 | at alpha= | -20 | deg
Mach: | 0.25 |  |  | Cl=0 at alpha= | -6.76 | deg
|  |  |  | @ Cl=0.1, Cd= | 0.051916
|  |  |  | @ Cl=0.4, Cd= | 0.028135
|  |  |  | @ Cl=0.6, Cd= | 0.017823
alpha (deg) | Cl | Cd | Cm | Cl/Cd
-20 | -0.3964 | 0.21603 | 0.0295 | -1.8349
-19.5 | -0.3765 | 0.21078 | 0.0264 | -1.7862
-19 | -0.3567 | 0.20545 | 0.0234 | -1.7362
-18.5 | -0.3373 | 0.19986 | 0.0203 | -1.6877
-18 | -0.3178 | 0.19413 | 0.0171 | -1.637
-17.5 | -0.3004 | 0.18853 | 0.0136 | -1.5934
-17 | -0.2827 | 0.18257 | 0.0104 | -1.5484
-16.5 | -0.2614 | 0.17666 | 0.008 | -1.4797
-16 | -0.2415 | 0.17124 | 0.0053 | -1.4103
-15.5 | -0.2224 | 0.16573 | 0.0026 | -1.3419
-15 | -0.2034 | 0.15998 | -0.0002 | -1.2714
-14.5 | -0.1869 | 0.154 | -0.0035 | -1.2136
-13.5 | -0.1527 | 0.14198 | -0.0088 | -1.0755
-13 | -0.133 | 0.13649 | -0.011 | -0.97443
-12.5 | -0.1149 | 0.13098 | -0.0133 | -0.87723
-12 | -0.0979 | 0.12547 | -0.0157 | -0.78027
-11.5 | -0.0845 | 0.11966 | -0.0186 | -0.70617
-11 | -0.0763 | 0.1139 | -0.022 | -0.66989
-10.5 | -0.0549 | 0.10801 | -0.023 | -0.50829
-10 | -0.0382 | 0.10302 | -0.0246 | -0.3708
-9.5 | -0.0242 | 0.09796 | -0.0264 | -0.24704
-9 | -0.0116 | 0.09282 | -0.0283 | -0.12497
-8.5 | -0.0257 | 0.08776 | -0.0336 | -0.29284
-8 | -0.0065 | 0.08179 | -0.0333 | -0.079472
-7.5 | -0.0039 | 0.07724 | -0.0335 | -0.050492
-7 | -0.0048 | 0.07341 | -0.0316 | -0.065386
-6.5 | 0.0052 | 0.06897 | -0.0312 | 0.075395
-6 | 0.0148 | 0.06446 | -0.0313 | 0.2296
-5.5 | 0.0396 | 0.05924 | -0.0298 | 0.66847
-5 | 0.0676 | 0.05538 | -0.0284 | 1.2207
-4.5 | 0.1052 | 0.05136 | -0.0268 | 2.0483
-4 | 0.135 | 0.04676 | -0.025 | 2.8871
-3.5 | 0.1724 | 0.04344 | -0.0231 | 3.9687
-3 | 0.2157 | 0.0396 | -0.0202 | 5.447
-2.5 | 0.2562 | 0.03672 | -0.0184 | 6.9771
-2 | 0.3035 | 0.03331 | -0.0154 | 9.1114
-1.5 | 0.3482 | 0.03102 | -0.0135 | 11.225
-1 | 0.3975 | 0.02825 | -0.0107 | 14.0708
-0.5 | 0.4493 | 0.02586 | -0.0083 | 17.3743
0 | 0.5004 | 0.02125 | -0.0048 | 23.5482
0.5 | 0.5534 | 0.0209 | -0.004 | 26.4785
1 | 0.6223 | 0.01635 | -0.0043 | 38.0612
1.5 | 0.6797 | 0.01585 | -0.0038 | 42.8833
2 | 0.7337 | 0.01557 | -0.0029 | 47.1227
2.5 | 0.7838 | 0.01552 | -0.0013 | 50.5026
3 | 0.8315 | 0.01541 | 0.0007 | 53.9585
3.5 | 0.8794 | 0.01544 | 0.0027 | 56.956
4 | 0.927 | 0.01565 | 0.0045 | 59.2332
4.5 | 0.9718 | 0.01591 | 0.0067 | 61.0811
5 | 1.0163 | 0.01614 | 0.0089 | 62.9678
5.5 | 1.0599 | 0.01637 | 0.0112 | 64.7465
6 | 1.1036 | 0.01688 | 0.0133 | 65.3791
6.5 | 1.1389 | 0.01731 | 0.0165 | 65.7943
7 | 1.2427 | 0.01717 | 0.0068 | 72.3762
7.5 | 1.3441 | 0.01844 | -0.0027 | 72.8905
8 | 1.4297 | 0.01974 | -0.0102 | 72.4265
8.5 | 1.5197 | 0.02084 | -0.0189 | 72.9223
9 | 1.5171 | 0.02217 | -0.0119 | 68.4303
9.5 | 1.4957 | 0.02448 | -0.0037 | 61.0989
10 | 1.4697 | 0.0279 | 0.0027 | 52.6774
10.5 | 1.4649 | 0.0309 | 0.0067 | 47.4078
11 | 1.481 | 0.03285 | 0.0096 | 45.0837
11.5 | 1.4614 | 0.03787 | 0.0122 | 38.5899
12 | 1.4522 | 0.04247 | 0.0138 | 34.1935
12.5 | 1.4742 | 0.04463 | 0.0151 | 33.0316
13 | 1.4418 | 0.05219 | 0.0156 | 27.626
13.5 | 1.4362 | 0.0576 | 0.0157 | 24.934

## 31. Re 500k Mach 0.50 (1)
BIGFOIL.COM POLAR EXPORT
Horten 15.00% thick 9.00% camber
Horten 15.00% thick 9.00% camber |  |  |  | Cl Max: | 1.803 | at alpha= | 14 | deg
JavaFoil+Calcfoil stall+Eppler ext transition |  |  |  | L/D Max: | 46.292 | at alpha= | 3 | deg
Re: | 500000 |  |  | Cd Min: | 0.01416 | at alpha= | 0 | deg
Mach: | 0.5 |  |  | Cl=0 at alpha= | -3.5 | deg
|  |  |  | @ Cl=0.1, Cd= | 0.038864
|  |  |  | @ Cl=0.4, Cd= | 0.02414
|  |  |  | @ Cl=0.6, Cd= | 0.01508
alpha (deg) | Cl | Cd | Cm | Cl/Cd
-20 | -0.911 | 0.22908 | -0.003 | -3.976
-19.5 | -0.884 | 0.22566 | -0.003 | -3.918
-19 | -0.857 | 0.21893 | -0.002 | -3.917
-18.5 | -0.831 | 0.21421 | -0.002 | -3.878
-18 | -0.803 | 0.21251 | -0.002 | -3.777
-17.5 | -0.776 | 0.20214 | -0.001 | -3.838
-17 | -0.749 | 0.19813 | -0.001 | -3.78
-16.5 | -0.722 | 0.19372 | 0 | -3.726
-16 | -0.695 | 0.18965 | 0 | -3.664
-15.5 | -0.667 | 0.18481 | 0 | -3.607
-15 | -0.639 | 0.17573 | 0.001 | -3.639
-14.5 | -0.612 | 0.17844 | 0.001 | -3.431
-14 | -0.585 | 0.1748 | 0.001 | -3.347
-13.5 | -0.557 | 0.16211 | 0.002 | -3.435
-13 | -0.529 | 0.15866 | 0.002 | -3.337
-12.5 | -0.502 | 0.15544 | 0.002 | -3.23
-12 | -0.475 | 0.14564 | 0.003 | -3.258
-11.5 | -0.447 | 0.14487 | 0.003 | -3.083
-11 | -0.419 | 0.1415 | 0.003 | -2.96
-10.5 | -0.391 | 0.13341 | 0.003 | -2.933
-10 | -0.364 | 0.13005 | 0.004 | -2.796
-9.5 | -0.335 | 0.12809 | 0.004 | -2.619
-9 | -0.308 | 0.12576 | 0.004 | -2.447
-8.5 | -0.28 | 0.11725 | 0.004 | -2.388
-8 | -0.252 | 0.11337 | 0.004 | -2.222
-7.5 | -0.224 | 0.10872 | 0.004 | -2.061
-7 | -0.196 | 0.10332 | 0.004 | -1.899
-6.5 | -0.168 | 0.10132 | 0.004 | -1.659
-6 | -0.14 | 0.09572 | 0.005 | -1.465
-5.5 | -0.112 | 0.08648 | 0.005 | -1.297
-5 | -0.084 | 0.05898 | 0.005 | -1.428
-4.5 | -0.056 | 0.05958 | 0.004 | -0.943
-4 | -0.043 | 0.05088 | 0.004 | -0.843
-3.5 | 0 | 0.04433 | 0.005 | -0.006
-3 | 0.05 | 0.0411 | 0.005 | 1.225
-2.5 | 0.105 | 0.03864 | 0.005 | 2.717
-2 | 0.162 | 0.03689 | 0.005 | 4.389
-1.5 | 0.22 | 0.03573 | 0.005 | 6.166
-1 | 0.28 | 0.03489 | 0.006 | 8.013
-0.5 | 0.34 | 0.03429 | 0.006 | 9.903
0 | 0.459 | 0.01416 | 0.006 | 32.391
0.5 | 0.524 | 0.0145 | 0.006 | 36.163
1 | 0.587 | 0.01496 | 0.006 | 39.279
1.5 | 0.65 | 0.01554 | 0.006 | 41.835
2 | 0.712 | 0.01622 | 0.007 | 43.897
2.5 | 0.774 | 0.01705 | 0.007 | 45.38
3 | 0.835 | 0.01803 | 0.007 | 46.292
3.5 | 0.895 | 0.02266 | 0.011 | 39.479
4 | 0.954 | 0.0237 | 0.011 | 40.257
4.5 | 1.013 | 0.02486 | 0.011 | 40.749
5 | 1.071 | 0.02613 | 0.011 | 40.98
5.5 | 1.128 | 0.02749 | 0.01 | 41.026
6 | 1.184 | 0.02939 | 0.01 | 40.284
6.5 | 1.239 | 0.03109 | 0.01 | 39.845
7 | 1.293 | 0.03289 | 0.01 | 39.296
7.5 | 1.345 | 0.03328 | 0.01 | 40.421
8 | 1.396 | 0.03558 | 0.009 | 39.247
8.5 | 1.446 | 0.0381 | 0.009 | 37.955
9 | 1.494 | 0.04093 | 0.009 | 36.501
9.5 | 1.54 | 0.04396 | 0.008 | 35.038
10 | 1.584 | 0.04722 | 0.008 | 33.548
10.5 | 1.626 | 0.05082 | 0.008 | 31.986
11 | 1.664 | 0.0548 | 0.007 | 30.372
11.5 | 1.7 | 0.05918 | 0.007 | 28.724
12 | 1.732 | 0.06404 | 0.006 | 27.041
12.5 | 1.759 | 0.06945 | 0.006 | 25.326
13 | 1.781 | 0.07563 | 0.006 | 23.551
13.5 | 1.796 | 0.08258 | 0.005 | 21.753
14 | 1.803 | 0.09058 | 0.005 | 19.902
14.5 | 1.798 | 0.10016 | 0.004 | 17.955
15 | 1.776 | 0.11191 | 0.004 | 15.869
15.5 | 1.726 | 0.12752 | 0.003 | 13.536
16 | 1.612 | 0.15135 | 0.003 | 10.65
16.5 | 1.115 | 0.16979 | 0.001 | 6.567
17 | 1.181 | 0.24094 | 0.001 | 4.9
17.5 | 1.212 | 0.25161 | 0.001 | 4.819
18 | 1.244 | 0.25504 | 0.001 | 4.878
18.5 | 1.276 | 0.26544 | 0 | 4.807
19 | 1.305 | 0.2681 | 0 | 4.867

## 32. Re 500k Mach 0.50 (2)
BIGFOIL.COM POLAR EXPORT
Horten 15.00% thick 9.00% camber
Horten 15.00% thick 9.00% camber |  |  |  | Cl Max: | 0.8668 | at alpha= | 3.5 | deg
XFOIL ncrit=9 |  |  |  | L/D Max: | 39.2556 | at alpha= | 2.5 | deg
Re: | 500000 |  |  | Cd Min: | 0.23312 | at alpha= | -20 | deg
Mach: | 0.5 |  |  | Cl=0 at alpha= | -10.9257 | deg
|  |  |  | @ Cl=0.1, Cd= | 0.089935
|  |  |  | @ Cl=0.4, Cd= | 0.037417
|  |  |  | @ Cl=0.6, Cd= | 0.02802
alpha (deg) | Cl | Cd | Cm | Cl/Cd
-20 | -0.4189 | 0.23312 | 0.0384 | -1.7969
-19.5 | -0.3948 | 0.22673 | 0.0346 | -1.7413
-19 | -0.3707 | 0.22036 | 0.0309 | -1.6822
-18.5 | -0.3467 | 0.21367 | 0.027 | -1.6226
-18 | -0.3232 | 0.20729 | 0.023 | -1.5592
-17 | -0.2754 | 0.19405 | 0.0159 | -1.4192
-16.5 | -0.2505 | 0.18787 | 0.0128 | -1.3334
-16 | -0.2264 | 0.18173 | 0.0095 | -1.2458
-15.5 | -0.2023 | 0.17539 | 0.0061 | -1.1534
-15 | -0.1788 | 0.16899 | 0.0027 | -1.0581
-14.5 | -0.1586 | 0.16301 | -0.0012 | -0.97295
-14 | -0.1354 | 0.15638 | -0.0042 | -0.86584
-13.5 | -0.1104 | 0.15003 | -0.0068 | -0.73585
-13 | -0.0869 | 0.14413 | -0.0095 | -0.60293
-12.5 | -0.0646 | 0.13819 | -0.0124 | -0.46747
-12 | -0.0433 | 0.13219 | -0.0154 | -0.32756
-11.5 | -0.0273 | 0.12666 | -0.0193 | -0.21554
-11 | -0.0033 | 0.11998 | -0.0212 | -0.027505
-10.5 | 0.0189 | 0.11431 | -0.0232 | 0.16534
-10 | 0.0394 | 0.1089 | -0.0254 | 0.3618
-9.5 | 0.0589 | 0.10338 | -0.0279 | 0.56974
-9 | 0.07 | 0.09846 | -0.0316 | 0.71095
-8.5 | 0.0909 | 0.09242 | -0.0327 | 0.98355
-8 | 0.1091 | 0.08745 | -0.034 | 1.2476
-7.5 | 0.1243 | 0.08248 | -0.0359 | 1.507
-7 | 0.1331 | 0.07746 | -0.0383 | 1.7183
-6.5 | 0.1195 | 0.07357 | -0.0396 | 1.6243
-6 | 0.1286 | 0.06867 | -0.0381 | 1.8727
-5.5 | 0.1444 | 0.06431 | -0.0367 | 2.2454
-5 | 0.1639 | 0.06015 | -0.0356 | 2.7249
-4.5 | 0.1903 | 0.05696 | -0.0347 | 3.3409
-4 | 0.218 | 0.05173 | -0.0323 | 4.2142
-3.5 | 0.2518 | 0.04814 | -0.0299 | 5.2306
-3 | 0.2974 | 0.04506 | -0.027 | 6.6001
-2.5 | 0.3328 | 0.04103 | -0.024 | 8.1111
-2 | 0.3862 | 0.03858 | -0.0204 | 10.0104
-1.5 | 0.4249 | 0.03532 | -0.0172 | 12.03
-0.5 | 0.5243 | 0.03059 | -0.0101 | 17.1396
0 | 0.5793 | 0.02858 | -0.0064 | 20.2694
0.5 | 0.6277 | 0.02727 | -0.0032 | 23.018
1 | 0.6813 | 0.02486 | 0.001 | 27.4055
1.5 | 0.737 | 0.0229 | 0.0041 | 32.1834
2 | 0.7997 | 0.02126 | 0.0055 | 37.6152
2.5 | 0.8385 | 0.02136 | 0.0091 | 39.2556
3 | 0.8559 | 0.02213 | 0.0159 | 38.676
3.5 | 0.8668 | 0.0233 | 0.0223 | 37.2017
4 | 0.8355 | 0.02785 | 0.0282 | 30
4.5 | 0.8186 | 0.03193 | 0.0329 | 25.6373
5 | 0.8507 | 0.03297 | 0.0365 | 25.8022
5.5 | 0.7343 | 0.04493 | 0.0408 | 16.3432
6 | 0.7809 | 0.04524 | 0.0434 | 17.2613

## 33. Re 750k Mach 0.00 (1)
BIGFOIL.COM POLAR EXPORT
Horten 15.00% thick 9.00% camber
Horten 15.00% thick 9.00% camber |  |  |  | Cl Max: | 2.135 | at alpha= | 19.5 | deg
JavaFoil+Calcfoil stall+Eppler ext transition |  |  |  | L/D Max: | 64.176 | at alpha= | 1 | deg
Re: | 750000 |  |  | Cd Min: | 0.00791 | at alpha= | 0 | deg
Mach: | 0 |  |  | Cl=0 at alpha= | -3.5 | deg
|  |  |  | @ Cl=0.1, Cd= | 0.03293
|  |  |  | @ Cl=0.4, Cd= | 0.012945
|  |  |  | @ Cl=0.6, Cd= | 0.012936
alpha (deg) | Cl | Cd | Cm | Cl/Cd
-20 | -0.52 | 0.21568 | -0.002 | -2.409
-19.5 | -0.529 | 0.20616 | -0.002 | -2.564
-19 | -0.537 | 0.19669 | -0.002 | -2.732
-18.5 | -0.546 | 0.18911 | -0.001 | -2.885
-18 | -0.553 | 0.17907 | -0.001 | -3.089
-17.5 | -0.56 | 0.16934 | -0.001 | -3.307
-17 | -0.566 | 0.16229 | -0.001 | -3.488
-16.5 | -0.571 | 0.15326 | 0 | -3.727
-16 | -0.575 | 0.1464 | 0 | -3.928
-15.5 | -0.578 | 0.13842 | 0 | -4.174
-15 | -0.579 | 0.13021 | 0.001 | -4.446
-14.5 | -0.579 | 0.12328 | 0.001 | -4.693
-14 | -0.576 | 0.11686 | 0.001 | -4.933
-13.5 | -0.571 | 0.11088 | 0.001 | -5.152
-13 | -0.564 | 0.10444 | 0.002 | -5.404
-12.5 | -0.555 | 0.09883 | 0.002 | -5.62
-12 | -0.544 | 0.09291 | 0.002 | -5.857
-11.5 | -0.531 | 0.08725 | 0.002 | -6.084
-11 | -0.515 | 0.08238 | 0.002 | -6.251
-10.5 | -0.497 | 0.07758 | 0.003 | -6.403
-10 | -0.476 | 0.07299 | 0.003 | -6.522
-9.5 | -0.453 | 0.06905 | 0.003 | -6.558
-9 | -0.427 | 0.06495 | 0.003 | -6.576
-8.5 | -0.399 | 0.06116 | 0.004 | -6.522
-8 | -0.368 | 0.05762 | 0.004 | -6.39
-7.5 | -0.335 | 0.05448 | 0.004 | -6.152
-7 | -0.3 | 0.05139 | 0.004 | -5.833
-6.5 | -0.262 | 0.04857 | 0.004 | -5.399
-6 | -0.223 | 0.04586 | 0.004 | -4.856
-5.5 | -0.181 | 0.04359 | 0.005 | -4.159
-5 | -0.138 | 0.04139 | 0.005 | -3.34
-4.5 | -0.094 | 0.03902 | 0.005 | -2.398
-4 | -0.048 | 0.03735 | 0.005 | -1.272
-3.5 | 0 | 0.03577 | 0.005 | -0.008
-3 | 0.048 | 0.03447 | 0.005 | 1.392
-2.5 | 0.097 | 0.03299 | 0.006 | 2.942
-2 | 0.147 | 0.03199 | 0.006 | 4.594
-1.5 | 0.197 | 0.03095 | 0.006 | 6.379
-1 | 0.249 | 0.03 | 0.006 | 8.287
-0.5 | 0.3 | 0.02973 | 0.006 | 10.103
0 | 0.43 | 0.00791 | 0.006 | 54.375
0.5 | 0.49 | 0.00804 | 0.007 | 60.892
1 | 0.542 | 0.00845 | 0.007 | 64.176
1.5 | 0.593 | 0.01281 | 0.01 | 46.319
2 | 0.647 | 0.01378 | 0.01 | 46.962
2.5 | 0.701 | 0.01424 | 0.01 | 49.257
3 | 0.756 | 0.01471 | 0.01 | 51.354
3.5 | 0.81 | 0.01522 | 0.01 | 53.2
4 | 0.864 | 0.01573 | 0.01 | 54.901
4.5 | 0.917 | 0.01633 | 0.01 | 56.192
5 | 0.971 | 0.0174 | 0.01 | 55.793
5.5 | 1.024 | 0.01806 | 0.009 | 56.678
6 | 1.076 | 0.01879 | 0.009 | 57.296
6.5 | 1.129 | 0.01957 | 0.009 | 57.681
7 | 1.181 | 0.01849 | 0.009 | 63.85
7.5 | 1.232 | 0.01953 | 0.009 | 63.081
8 | 1.283 | 0.02077 | 0.008 | 61.784
8.5 | 1.334 | 0.02195 | 0.008 | 60.756
9 | 1.384 | 0.02321 | 0.008 | 59.632
9.5 | 1.434 | 0.02452 | 0.008 | 58.465
10 | 1.483 | 0.02597 | 0.007 | 57.099
10.5 | 1.531 | 0.02766 | 0.007 | 55.365
11 | 1.579 | 0.0292 | 0.007 | 54.076
11.5 | 1.627 | 0.03084 | 0.006 | 52.755
12 | 1.674 | 0.03262 | 0.006 | 51.299
12.5 | 1.72 | 0.03447 | 0.006 | 49.889
13 | 1.765 | 0.03646 | 0.005 | 48.418
13.5 | 1.81 | 0.03861 | 0.005 | 46.891
14 | 1.854 | 0.04084 | 0.004 | 45.413
14.5 | 1.898 | 0.0432 | 0.004 | 43.937
15 | 1.941 | 0.04566 | 0.004 | 42.498
15.5 | 1.982 | 0.04833 | 0.003 | 41.02
16 | 2.023 | 0.05108 | 0.003 | 39.609
16.5 | 2.055 | 0.05396 | 0.002 | 38.088
17 | 2.079 | 0.05704 | 0.002 | 36.448
17.5 | 2.098 | 0.06025 | 0.001 | 34.82
18 | 2.114 | 0.06364 | 0.001 | 33.211
18.5 | 2.125 | 0.06721 | 0 | 31.621
19 | 2.133 | 0.07097 | 0 | 30.06
19.5 | 2.135 | 0.07487 | -0.001 | 28.515
20 | 2.132 | 0.07908 | -0.002 | 26.956

## 34. Re 750k Mach 0.00 (2)
BIGFOIL.COM POLAR EXPORT
Horten 15.00% thick 9.00% camber
Horten 15.00% thick 9.00% camber |  |  |  | Cl Max: | 1.6371 | at alpha= | 10.5 | deg
XFOIL ncrit=9 |  |  |  | L/D Max: | 95.9085 | at alpha= | 8.5 | deg
Re: | 750000 |  |  | Cd Min: | 0.21096 | at alpha= | -20 | deg
Mach: | 0 |  |  | Cl=0 at alpha= | -5.846 | deg
|  |  |  | @ Cl=0.1, Cd= | 0.044881
|  |  |  | @ Cl=0.4, Cd= | 0.020481
|  |  |  | @ Cl=0.6, Cd= | 0.012425
alpha (deg) | Cl | Cd | Cm | Cl/Cd
-20 | -0.3882 | 0.21096 | 0.0256 | -1.8402
-19.5 | -0.3695 | 0.20603 | 0.0227 | -1.7934
-19 | -0.3507 | 0.20086 | 0.0197 | -1.746
-18.5 | -0.3325 | 0.19531 | 0.0167 | -1.7024
-18 | -0.315 | 0.18956 | 0.0136 | -1.6617
-17.5 | -0.2991 | 0.18376 | 0.0103 | -1.6277
-17 | -0.2837 | 0.17769 | 0.0071 | -1.5966
-16.5 | -0.2634 | 0.17208 | 0.0049 | -1.5307
-16 | -0.2441 | 0.1669 | 0.0023 | -1.4626
-15.5 | -0.2257 | 0.16157 | -0.0003 | -1.3969
-15 | -0.2081 | 0.15605 | -0.0029 | -1.3335
-14.5 | -0.1928 | 0.14983 | -0.0059 | -1.2868
-14 | -0.1815 | 0.14373 | -0.0094 | -1.2628
-13.5 | -0.166 | 0.13738 | -0.012 | -1.2083
-13 | -0.1462 | 0.13189 | -0.0136 | -1.1085
-12.5 | -0.1285 | 0.12669 | -0.0157 | -1.0143
-12 | -0.1115 | 0.12149 | -0.0179 | -0.91777
-11.5 | -0.0963 | 0.11602 | -0.0201 | -0.83003
-11 | -0.0927 | 0.10969 | -0.0237 | -0.84511
-10.5 | -0.0818 | 0.10351 | -0.0257 | -0.79026
-10 | -0.0632 | 0.09855 | -0.0267 | -0.6413
-9.5 | -0.0501 | 0.09367 | -0.0282 | -0.53486
-9 | -0.0388 | 0.08896 | -0.0297 | -0.43615
-8.5 | -0.0325 | 0.0841 | -0.0313 | -0.38644
-8 | -0.0632 | 0.07866 | -0.0328 | -0.80346
-7.5 | -0.0686 | 0.07333 | -0.0318 | -0.9355
-7 | -0.0495 | 0.06874 | -0.0308 | -0.7201
-6.5 | -0.0306 | 0.06469 | -0.0299 | -0.47303
-6 | -0.0081 | 0.06066 | -0.0291 | -0.13353
-5 | 0.0445 | 0.05036 | -0.0262 | 0.88364
-4.5 | 0.0794 | 0.04715 | -0.0249 | 1.684
-3.5 | 0.1543 | 0.0389 | -0.0204 | 3.9666
-3 | 0.1963 | 0.03623 | -0.0188 | 5.4182
-2.5 | 0.239 | 0.03202 | -0.0155 | 7.4641
-2 | 0.2648 | 0.01595 | -0.0059 | 16.6019
-1.5 | 0.3177 | 0.01739 | -0.0052 | 18.2691
-1 | 0.3765 | 0.02242 | -0.0075 | 16.793
0 | 0.4919 | 0.0129 | -0.0055 | 38.1318
0.5 | 0.5459 | 0.01269 | -0.0049 | 43.0181
1 | 0.5977 | 0.01243 | -0.0039 | 48.0853
1.5 | 0.6467 | 0.01233 | -0.0025 | 52.4493
2 | 0.6975 | 0.01231 | -0.0014 | 56.6613
2.5 | 0.7469 | 0.01222 | -0.0001 | 61.1211
3 | 0.7956 | 0.01221 | 0.0012 | 65.1597
3.5 | 0.8433 | 0.0124 | 0.0026 | 68.0081
4 | 0.8933 | 0.01243 | 0.0035 | 71.8665
4.5 | 0.9428 | 0.01252 | 0.0045 | 75.3035
5 | 0.9909 | 0.01272 | 0.0056 | 77.9009
5.5 | 1.0378 | 0.01302 | 0.0068 | 79.7081
6 | 1.0859 | 0.01318 | 0.0077 | 82.39
6.5 | 1.1193 | 0.01279 | 0.0113 | 87.5137
7 | 1.1686 | 0.01244 | 0.0122 | 93.9389
7.5 | 1.2559 | 0.01328 | 0.0047 | 94.5708
8 | 1.3215 | 0.01391 | 0.0016 | 95.0036
8.5 | 1.4041 | 0.01464 | -0.0054 | 95.9085
9 | 1.4783 | 0.01551 | -0.011 | 95.3127
9.5 | 1.5307 | 0.01613 | -0.0122 | 94.8977
10 | 1.5897 | 0.01685 | -0.0153 | 94.3442
10.5 | 1.6371 | 0.01795 | -0.017 | 91.2033
11 | 1.6061 | 0.02001 | -0.007 | 80.2649
11.5 | 1.5981 | 0.02255 | -0.0018 | 70.8692
12 | 1.5973 | 0.02536 | 0.0017 | 62.985
12.5 | 1.6006 | 0.02814 | 0.0047 | 56.8799
13 | 1.604 | 0.03143 | 0.0064 | 51.034
13.5 | 1.6048 | 0.03514 | 0.0078 | 45.6688
14 | 1.6086 | 0.03861 | 0.009 | 41.6628
14.5 | 1.6148 | 0.04223 | 0.0097 | 38.2382
15 | 1.6145 | 0.04682 | 0.0098 | 34.4831
15.5 | 1.6207 | 0.05076 | 0.0099 | 31.9287

## 35. Re 750k Mach 0.10 (1)
BIGFOIL.COM POLAR EXPORT
Horten 15.00% thick 9.00% camber
Horten 15.00% thick 9.00% camber |  |  |  | Cl Max: | 2.129 | at alpha= | 19 | deg
JavaFoil+Calcfoil stall+Eppler ext transition |  |  |  | L/D Max: | 63.234 | at alpha= | 7 | deg
Re: | 750000 |  |  | Cd Min: | 0.00797 | at alpha= | 0 | deg
Mach: | 0.1 |  |  | Cl=0 at alpha= | -3.5 | deg
|  |  |  | @ Cl=0.1, Cd= | 0.033023
|  |  |  | @ Cl=0.4, Cd= | 0.013358
|  |  |  | @ Cl=0.6, Cd= | 0.013069
alpha (deg) | Cl | Cd | Cm | Cl/Cd
-19.5 | -0.478 | 0.21485 | -0.002 | -2.223
-19 | -0.489 | 0.20577 | -0.002 | -2.374
-18.5 | -0.499 | 0.19599 | -0.001 | -2.547
-18 | -0.509 | 0.18386 | -0.001 | -2.769
-17.5 | -0.519 | 0.17692 | -0.001 | -2.931
-17 | -0.527 | 0.16726 | -0.001 | -3.153
-16.5 | -0.535 | 0.15975 | 0 | -3.349
-16 | -0.542 | 0.15078 | 0 | -3.592
-15.5 | -0.547 | 0.142 | 0 | -3.851
-15 | -0.551 | 0.13334 | 0.001 | -4.131
-14.5 | -0.553 | 0.12723 | 0.001 | -4.348
-14 | -0.553 | 0.11959 | 0.001 | -4.628
-13.5 | -0.551 | 0.11254 | 0.001 | -4.895
-13 | -0.546 | 0.10636 | 0.002 | -5.136
-12.5 | -0.54 | 0.09987 | 0.002 | -5.402
-12 | -0.531 | 0.09414 | 0.002 | -5.637
-11.5 | -0.519 | 0.08884 | 0.002 | -5.844
-11 | -0.505 | 0.08395 | 0.002 | -6.02
-10.5 | -0.489 | 0.0785 | 0.003 | -6.227
-10 | -0.47 | 0.0739 | 0.003 | -6.356
-9.5 | -0.448 | 0.06968 | 0.003 | -6.426
-9 | -0.423 | 0.0658 | 0.003 | -6.432
-8.5 | -0.396 | 0.06181 | 0.004 | -6.407
-8 | -0.366 | 0.05824 | 0.004 | -6.289
-7.5 | -0.334 | 0.05478 | 0.004 | -6.094
-7 | -0.299 | 0.0516 | 0.004 | -5.796
-6.5 | -0.262 | 0.0487 | 0.004 | -5.38
-6 | -0.223 | 0.04624 | 0.004 | -4.818
-5.5 | -0.182 | 0.04374 | 0.005 | -4.15
-5 | -0.138 | 0.04162 | 0.005 | -3.327
-4.5 | -0.094 | 0.0392 | 0.005 | -2.393
-4 | -0.048 | 0.03747 | 0.005 | -1.272
-3.5 | 0 | 0.0359 | 0.005 | -0.008
-3 | 0.048 | 0.0346 | 0.005 | 1.391
-2.5 | 0.097 | 0.03308 | 0.006 | 2.946
-2 | 0.148 | 0.03211 | 0.006 | 4.594
-1.5 | 0.198 | 0.03107 | 0.006 | 6.381
-1 | 0.25 | 0.03013 | 0.006 | 8.289
-0.5 | 0.302 | 0.02986 | 0.006 | 10.104
0 | 0.432 | 0.00797 | 0.006 | 54.153
0.5 | 0.491 | 0.00812 | 0.007 | 60.414
1 | 0.542 | 0.00867 | 0.007 | 62.518
1.5 | 0.595 | 0.01298 | 0.011 | 45.815
2 | 0.649 | 0.01394 | 0.01 | 46.547
2.5 | 0.704 | 0.01439 | 0.01 | 48.879
3 | 0.758 | 0.01486 | 0.01 | 51.016
3.5 | 0.813 | 0.01537 | 0.01 | 52.861
4 | 0.867 | 0.01594 | 0.01 | 54.384
4.5 | 0.921 | 0.01654 | 0.01 | 55.674
5 | 0.974 | 0.01758 | 0.01 | 55.438
5.5 | 1.028 | 0.01826 | 0.009 | 56.29
6 | 1.08 | 0.019 | 0.009 | 56.87
6.5 | 1.133 | 0.01978 | 0.009 | 57.269
7 | 1.185 | 0.01874 | 0.009 | 63.234
7.5 | 1.237 | 0.0198 | 0.009 | 62.466
8 | 1.288 | 0.02105 | 0.008 | 61.185
8.5 | 1.339 | 0.02228 | 0.008 | 60.083
9 | 1.389 | 0.02353 | 0.008 | 59.023
9.5 | 1.439 | 0.02487 | 0.008 | 57.842
10 | 1.488 | 0.02634 | 0.007 | 56.492
10.5 | 1.536 | 0.02806 | 0.007 | 54.753
11 | 1.584 | 0.02963 | 0.007 | 53.471
11.5 | 1.632 | 0.03126 | 0.006 | 52.214
12 | 1.679 | 0.0331 | 0.006 | 50.714
12.5 | 1.725 | 0.03501 | 0.006 | 49.268
13 | 1.771 | 0.03703 | 0.005 | 47.812
13.5 | 1.816 | 0.03924 | 0.005 | 46.266
14 | 1.86 | 0.04151 | 0.004 | 44.797
14.5 | 1.903 | 0.04394 | 0.004 | 43.311
15 | 1.945 | 0.04643 | 0.004 | 41.9
15.5 | 1.987 | 0.04917 | 0.003 | 40.409
16 | 2.028 | 0.05197 | 0.003 | 39.014
16.5 | 2.059 | 0.05491 | 0.002 | 37.498
17 | 2.082 | 0.05809 | 0.002 | 35.833
17.5 | 2.099 | 0.06139 | 0.001 | 34.196
18 | 2.113 | 0.06478 | 0.001 | 32.621
18.5 | 2.123 | 0.06855 | 0 | 30.968
19 | 2.129 | 0.07236 | 0 | 29.42
19.5 | 2.128 | 0.07643 | -0.001 | 27.84
20 | 2.122 | 0.08081 | -0.002 | 26.254

## 36. Re 750k Mach 0.10 (2)
BIGFOIL.COM POLAR EXPORT
Horten 15.00% thick 9.00% camber
Horten 15.00% thick 9.00% camber |  |  |  | Cl Max: | 1.6236 | at alpha= | 17 | deg
XFOIL ncrit=9 |  |  |  | L/D Max: | 94.0694 | at alpha= | 8.5 | deg
Re: | 750000 |  |  | Cd Min: | 0.21154 | at alpha= | -20 | deg
Mach: | 0.1 |  |  | Cl=0 at alpha= | -5.9142 | deg
|  |  |  | @ Cl=0.1, Cd= | 0.045728
|  |  |  | @ Cl=0.4, Cd= | 0.015792
|  |  |  | @ Cl=0.6, Cd= | 0.012512
alpha (deg) | Cl | Cd | Cm | Cl/Cd
-20 | -0.3889 | 0.21154 | 0.026 | -1.8384
-19.5 | -0.37 | 0.20658 | 0.023 | -1.7911
-19 | -0.351 | 0.20138 | 0.02 | -1.743
-18.5 | -0.3326 | 0.19581 | 0.017 | -1.6986
-18 | -0.3149 | 0.19003 | 0.0139 | -1.6571
-17.5 | -0.2987 | 0.18423 | 0.0105 | -1.6213
-17 | -0.2833 | 0.1782 | 0.0073 | -1.5898
-16.5 | -0.2626 | 0.17251 | 0.0051 | -1.5222
-16 | -0.2432 | 0.16731 | 0.0025 | -1.4536
-15.5 | -0.2246 | 0.16196 | -0.0001 | -1.3868
-15 | -0.2069 | 0.15644 | -0.0027 | -1.3226
-14.5 | -0.1912 | 0.1502 | -0.0057 | -1.273
-14 | -0.1796 | 0.14411 | -0.0093 | -1.2463
-13.5 | -0.164 | 0.13778 | -0.0118 | -1.1903
-12.5 | -0.1261 | 0.12701 | -0.0156 | -0.99284
-12 | -0.1089 | 0.1218 | -0.0178 | -0.89409
-11.5 | -0.0936 | 0.11633 | -0.02 | -0.80461
-11 | -0.0893 | 0.11004 | -0.0236 | -0.81152
-10.5 | -0.0782 | 0.10383 | -0.0257 | -0.75315
-10 | -0.0593 | 0.09885 | -0.0267 | -0.5999
-9.5 | -0.0459 | 0.09396 | -0.0283 | -0.48851
-9 | -0.0343 | 0.08926 | -0.0297 | -0.38427
-8.5 | -0.0272 | 0.08435 | -0.0314 | -0.32247
-8 | -0.0569 | 0.07883 | -0.0334 | -0.72181
-7.5 | -0.0633 | 0.07368 | -0.0322 | -0.85912
-7 | -0.0445 | 0.06904 | -0.0311 | -0.64455
-6.5 | -0.0263 | 0.06499 | -0.0302 | -0.40468
-6 | -0.0041 | 0.0609 | -0.0294 | -0.067323
-5.5 | 0.0198 | 0.05496 | -0.0282 | 0.36026
-5 | 0.0477 | 0.05063 | -0.0266 | 0.94213
-4.5 | 0.0822 | 0.0474 | -0.0252 | 1.7342
-3 | 0.1991 | 0.03642 | -0.0191 | 5.4668
-2.5 | 0.2419 | 0.03221 | -0.0157 | 7.5101
-2 | 0.2665 | 0.01657 | -0.0059 | 16.0833
-1.5 | 0.3273 | 0.02304 | -0.0081 | 14.2057
-1 | 0.375 | 0.01717 | -0.0048 | 21.8404
-0.5 | 0.4394 | 0.01362 | -0.0058 | 32.2614
0 | 0.496 | 0.01297 | -0.0056 | 38.2421
0.5 | 0.5504 | 0.01277 | -0.005 | 43.101
1 | 0.6024 | 0.0125 | -0.004 | 48.192
1.5 | 0.6515 | 0.01246 | -0.0025 | 52.2873
2 | 0.703 | 0.01237 | -0.0015 | 56.831
2.5 | 0.7524 | 0.01229 | -0.0001 | 61.2205
3 | 0.801 | 0.01231 | 0.0013 | 65.069
3.5 | 0.8493 | 0.01247 | 0.0027 | 68.1075
4 | 0.8993 | 0.01252 | 0.0037 | 71.8291
4.5 | 0.9488 | 0.01263 | 0.0048 | 75.1227
5 | 0.9963 | 0.01287 | 0.006 | 77.4126
5.5 | 1.0441 | 0.01313 | 0.0072 | 79.5202
6 | 1.092 | 0.01332 | 0.0083 | 81.982
6.5 | 1.1308 | 0.01324 | 0.0109 | 85.4079
7 | 1.1725 | 0.01267 | 0.0132 | 92.5414
7.5 | 1.2622 | 0.01347 | 0.0054 | 93.7045
8 | 1.3287 | 0.01414 | 0.0022 | 93.9675
8.5 | 1.4101 | 0.01499 | -0.0046 | 94.0694
9 | 1.4854 | 0.01583 | -0.0102 | 93.8345
9.5 | 1.5396 | 0.01653 | -0.0118 | 93.1397
10 | 1.5955 | 0.01738 | -0.0145 | 91.8009
10.5 | 1.6149 | 0.01889 | -0.0122 | 85.4897
11 | 1.5921 | 0.02143 | -0.0046 | 74.293
11.5 | 1.5871 | 0.02412 | 0 | 65.8002
12 | 1.5853 | 0.02716 | 0.0034 | 58.3689
12.5 | 1.5902 | 0.02997 | 0.006 | 53.0597
13 | 1.5921 | 0.03348 | 0.0077 | 47.5538
13.5 | 1.5924 | 0.03726 | 0.009 | 42.7375
14 | 1.6034 | 0.04014 | 0.0102 | 39.9452
14.5 | 1.6008 | 0.04491 | 0.0105 | 35.6446
15 | 1.6016 | 0.04946 | 0.0106 | 32.3817
15.5 | 1.6148 | 0.05262 | 0.0108 | 30.688
16 | 1.6076 | 0.05829 | 0.0104 | 27.5793
16.5 | 1.6058 | 0.06347 | 0.0099 | 25.3001
17 | 1.6236 | 0.0663 | 0.0097 | 24.4887
17.5 | 1.6013 | 0.07408 | 0.0085 | 21.6158
18 | 1.5992 | 0.07954 | 0.0074 | 20.1056
18.5 | 1.6113 | 0.08319 | 0.0067 | 19.3689
19 | 1.5851 | 0.09185 | 0.0048 | 17.2575
19.5 | 1.5982 | 0.0955 | 0.0037 | 16.7351
20 | 1.5717 | 0.10437 | 0.0014 | 15.0589

## 37. Re 750k Mach 0.25 (1)
BIGFOIL.COM POLAR EXPORT
Horten 15.00% thick 9.00% camber
Horten 15.00% thick 9.00% camber |  |  |  | Cl Max: | 2.097 | at alpha= | 18 | deg
JavaFoil+Calcfoil stall+Eppler ext transition |  |  |  | L/D Max: | 60.01 | at alpha= | 7 | deg
Re: | 750000 |  |  | Cd Min: | 0.00848 | at alpha= | 0 | deg
Mach: | 0.25 |  |  | Cl=0 at alpha= | -3.5 | deg
|  |  |  | @ Cl=0.1, Cd= | 0.033377
|  |  |  | @ Cl=0.4, Cd= | 0.014702
|  |  |  | @ Cl=0.6, Cd= | 0.010088
alpha (deg) | Cl | Cd | Cm | Cl/Cd
-16 | -0.21 | 0.17941 | 0 | -1.173
-15.5 | -0.252 | 0.17998 | 0 | -1.402
-15 | -0.288 | 0.16559 | 0.001 | -1.737
-14.5 | -0.319 | 0.15499 | 0.001 | -2.057
-14 | -0.346 | 0.14544 | 0.001 | -2.376
-13.5 | -0.367 | 0.13898 | 0.001 | -2.644
-13 | -0.386 | 0.12764 | 0.001 | -3.021
-12.5 | -0.4 | 0.11967 | 0.002 | -3.344
-12 | -0.411 | 0.11107 | 0.002 | -3.701
-11.5 | -0.418 | 0.10271 | 0.002 | -4.07
-11 | -0.421 | 0.09531 | 0.002 | -4.416
-10.5 | -0.42 | 0.08721 | 0.003 | -4.81
-10 | -0.414 | 0.08168 | 0.003 | -5.067
-9.5 | -0.404 | 0.07579 | 0.003 | -5.329
-9 | -0.39 | 0.07082 | 0.003 | -5.501
-8.5 | -0.371 | 0.06589 | 0.003 | -5.632
-8 | -0.348 | 0.06163 | 0.004 | -5.655
-7.5 | -0.322 | 0.05777 | 0.004 | -5.572
-7 | -0.292 | 0.05388 | 0.004 | -5.413
-6.5 | -0.258 | 0.05075 | 0.004 | -5.083
-6 | -0.221 | 0.04786 | 0.004 | -4.621
-5.5 | -0.181 | 0.04475 | 0.005 | -4.053
-5 | -0.139 | 0.04243 | 0.005 | -3.28
-4.5 | -0.095 | 0.0402 | 0.005 | -2.356
-4 | -0.048 | 0.03828 | 0.005 | -1.261
-3.5 | 0 | 0.03628 | 0.005 | -0.008
-3 | 0.049 | 0.03492 | 0.005 | 1.404
-2.5 | 0.099 | 0.0334 | 0.006 | 2.978
-2 | 0.151 | 0.03221 | 0.006 | 4.681
-1.5 | 0.203 | 0.03166 | 0.006 | 6.409
-1 | 0.256 | 0.031 | 0.006 | 8.246
-0.5 | 0.309 | 0.03043 | 0.006 | 10.152
0 | 0.436 | 0.00848 | 0.006 | 51.426
0.5 | 0.491 | 0.00914 | 0.007 | 53.703
1 | 0.547 | 0.00966 | 0.007 | 56.608
1.5 | 0.604 | 0.01012 | 0.007 | 59.63
2 | 0.66 | 0.01439 | 0.011 | 45.9
2.5 | 0.717 | 0.01486 | 0.01 | 48.226
3 | 0.773 | 0.0158 | 0.01 | 48.925
3.5 | 0.829 | 0.01629 | 0.01 | 50.875
4 | 0.884 | 0.01689 | 0.01 | 52.351
4.5 | 0.94 | 0.01755 | 0.01 | 53.528
5 | 0.994 | 0.01826 | 0.01 | 54.458
5.5 | 1.049 | 0.01941 | 0.01 | 54.021
6 | 1.102 | 0.02026 | 0.01 | 54.423
6.5 | 1.156 | 0.02113 | 0.009 | 54.689
7 | 1.209 | 0.02014 | 0.009 | 60.01
7.5 | 1.261 | 0.02131 | 0.009 | 59.181
8 | 1.313 | 0.02257 | 0.009 | 58.17
8.5 | 1.364 | 0.02401 | 0.008 | 56.825
9 | 1.415 | 0.0254 | 0.008 | 55.714
9.5 | 1.465 | 0.02692 | 0.008 | 54.424
10 | 1.515 | 0.02852 | 0.007 | 53.107
10.5 | 1.564 | 0.03038 | 0.007 | 51.471
11 | 1.612 | 0.03215 | 0.007 | 50.139
11.5 | 1.659 | 0.03407 | 0.006 | 48.71
12 | 1.706 | 0.03607 | 0.006 | 47.291
12.5 | 1.752 | 0.03821 | 0.006 | 45.847
13 | 1.797 | 0.04049 | 0.005 | 44.383
13.5 | 1.841 | 0.04295 | 0.005 | 42.871
14 | 1.884 | 0.04554 | 0.004 | 41.376
14.5 | 1.927 | 0.04825 | 0.004 | 39.931
15 | 1.968 | 0.05116 | 0.004 | 38.46
15.5 | 2.008 | 0.05422 | 0.003 | 37.033
16 | 2.047 | 0.05742 | 0.003 | 35.647
16.5 | 2.073 | 0.06094 | 0.002 | 34.02
17 | 2.088 | 0.06453 | 0.002 | 32.352
17.5 | 2.095 | 0.06838 | 0.001 | 30.641
18 | 2.097 | 0.07252 | 0.001 | 28.91
18.5 | 2.092 | 0.07687 | 0 | 27.216
19 | 2.081 | 0.08153 | 0 | 25.524
19.5 | 2.059 | 0.08648 | -0.001 | 23.81
20 | 2.01 | 0.1283 | -0.002 | 15.666

## 38. Re 750k Mach 0.25 (2)
BIGFOIL.COM POLAR EXPORT
Horten 15.00% thick 9.00% camber
Horten 15.00% thick 9.00% camber |  |  |  | Cl Max: | 1.5557 | at alpha= | 9.5 | deg
XFOIL ncrit=9 |  |  |  | L/D Max: | 86.9049 | at alpha= | 7.5 | deg
Re: | 750000 |  |  | Cd Min: | 0.21487 | at alpha= | -20 | deg
Mach: | 0.25 |  |  | Cl=0 at alpha= | -6.4845 | deg
|  |  |  | @ Cl=0.1, Cd= | 0.048542
|  |  |  | @ Cl=0.4, Cd= | 0.025728
|  |  |  | @ Cl=0.6, Cd= | 0.013168
alpha (deg) | Cl | Cd | Cm | Cl/Cd
-20 | -0.393 | 0.21487 | 0.028 | -1.829
-19.5 | -0.3729 | 0.20967 | 0.0249 | -1.7785
-19 | -0.3532 | 0.20433 | 0.0218 | -1.7286
-18.5 | -0.3337 | 0.19856 | 0.0187 | -1.6806
-18 | -0.3148 | 0.19265 | 0.0154 | -1.6341
-17.5 | -0.2975 | 0.18684 | 0.012 | -1.5923
-16.5 | -0.2588 | 0.1749 | 0.0063 | -1.4797
-16 | -0.2386 | 0.16958 | 0.0036 | -1.407
-15.5 | -0.2193 | 0.16416 | 0.0009 | -1.3359
-15 | -0.2001 | 0.15844 | -0.0019 | -1.2629
-14.5 | -0.1832 | 0.15218 | -0.005 | -1.2038
-14 | -0.17 | 0.14618 | -0.0085 | -1.1629
-13.5 | -0.1532 | 0.13991 | -0.0111 | -1.095
-13 | -0.1321 | 0.13414 | -0.013 | -0.98479
-12.5 | -0.1132 | 0.12877 | -0.0152 | -0.87909
-12 | -0.0951 | 0.12353 | -0.0175 | -0.76985
-11.5 | -0.0788 | 0.11797 | -0.0197 | -0.66797
-11 | -0.0712 | 0.11174 | -0.0234 | -0.63719
-10.5 | -0.0588 | 0.10555 | -0.0257 | -0.55708
-10 | -0.0388 | 0.10045 | -0.0267 | -0.38626
-9.5 | -0.0244 | 0.09555 | -0.0283 | -0.25536
-9 | -0.0105 | 0.0907 | -0.03 | -0.11577
-8.5 | -0.0005 | 0.08563 | -0.0317 | -0.0058391
-8 | -0.0236 | 0.07993 | -0.0359 | -0.29526
-7.5 | -0.0316 | 0.07526 | -0.0339 | -0.41988
-7 | -0.0158 | 0.07062 | -0.0327 | -0.22373
-6.5 | -0.0006 | 0.06641 | -0.0319 | -0.0090348
-6 | 0.0187 | 0.0622 | -0.0311 | 0.30064
-5.5 | 0.0394 | 0.05686 | -0.0303 | 0.69293
-5 | 0.0657 | 0.05212 | -0.0285 | 1.2606
-4.5 | 0.099 | 0.04864 | -0.027 | 2.0354
-4 | 0.1365 | 0.04495 | -0.0253 | 3.0367
-3 | 0.2147 | 0.0375 | -0.0206 | 5.7253
-2 | 0.3041 | 0.03109 | -0.0156 | 9.7813
-1 | 0.3996 | 0.02576 | -0.0104 | 15.5124
-0.5 | 0.4494 | 0.02176 | -0.0068 | 20.6526
0 | 0.517 | 0.01367 | -0.006 | 37.82
0.5 | 0.574 | 0.01327 | -0.0055 | 43.2555
1 | 0.6275 | 0.01306 | -0.0043 | 48.0475
1.5 | 0.6812 | 0.0129 | -0.0031 | 52.8062
2 | 0.7327 | 0.0128 | -0.0016 | 57.2422
2.5 | 0.7816 | 0.01281 | 0.0003 | 61.0148
3 | 0.8309 | 0.01289 | 0.0021 | 64.4608
3.5 | 0.8816 | 0.01296 | 0.0036 | 68.0247
4 | 0.9316 | 0.01312 | 0.005 | 71.0061
4.5 | 0.9785 | 0.01347 | 0.0069 | 72.6429
5 | 1.0277 | 0.01363 | 0.0084 | 75.3999
5.5 | 1.0751 | 0.01388 | 0.0101 | 77.4568
6 | 1.1196 | 0.01424 | 0.0121 | 78.6236
7 | 1.1737 | 0.01366 | 0.0226 | 85.9224
7.5 | 1.2888 | 0.01483 | 0.0102 | 86.9049
8 | 1.3576 | 0.01611 | 0.0061 | 84.2706
8.5 | 1.4313 | 0.01719 | 0.0008 | 83.2635
9 | 1.4989 | 0.01875 | -0.0048 | 79.9413
9.5 | 1.5557 | 0.02129 | -0.011 | 73.0719
10 | 1.5397 | 0.02415 | -0.0047 | 63.7557
10.5 | 1.5266 | 0.02717 | 0.0009 | 56.187
11 | 1.5208 | 0.03036 | 0.0051 | 50.0922
11.5 | 1.5223 | 0.03337 | 0.0083 | 45.6188
12 | 1.5157 | 0.03761 | 0.0104 | 40.3005
12.5 | 1.5165 | 0.04159 | 0.0119 | 36.4631
13 | 1.53 | 0.04451 | 0.0132 | 34.3743
13.5 | 1.5213 | 0.05002 | 0.0136 | 30.4138
14 | 1.5224 | 0.05469 | 0.0139 | 27.8369
14.5 | 1.539 | 0.05775 | 0.0144 | 26.6494

## 39. Re 750k Mach 0.50 (1)
BIGFOIL.COM POLAR EXPORT
Horten 15.00% thick 9.00% camber
Horten 15.00% thick 9.00% camber |  |  |  | Cl Max: | 1.81 | at alpha= | 14 | deg
JavaFoil+Calcfoil stall+Eppler ext transition |  |  |  | L/D Max: | 51.136 | at alpha= | 2.5 | deg
Re: | 750000 |  |  | Cd Min: | 0.01224 | at alpha= | 0 | deg
Mach: | 0.5 |  |  | Cl=0 at alpha= | -3.5 | deg
|  |  |  | @ Cl=0.1, Cd= | 0.037108
|  |  |  | @ Cl=0.4, Cd= | 0.022653
|  |  |  | @ Cl=0.6, Cd= | 0.013121
alpha (deg) | Cl | Cd | Cm | Cl/Cd
-20 | -0.911 | 0.21313 | -0.003 | -4.274
-19.5 | -0.884 | 0.20936 | -0.003 | -4.223
-19 | -0.858 | 0.20308 | -0.002 | -4.223
-18.5 | -0.831 | 0.19839 | -0.002 | -4.188
-18 | -0.803 | 0.19576 | -0.002 | -4.101
-17.5 | -0.776 | 0.18597 | -0.001 | -4.172
-17 | -0.749 | 0.18196 | -0.001 | -4.116
-16.5 | -0.722 | 0.17756 | 0 | -4.066
-16 | -0.695 | 0.17353 | 0 | -4.004
-15.5 | -0.667 | 0.16851 | 0 | -3.956
-15 | -0.64 | 0.15994 | 0.001 | -3.998
-14.5 | -0.612 | 0.15602 | 0.001 | -3.924
-14 | -0.585 | 0.15237 | 0.001 | -3.839
-13.5 | -0.557 | 0.14661 | 0.002 | -3.798
-13 | -0.529 | 0.14312 | 0.002 | -3.7
-12.5 | -0.502 | 0.13907 | 0.002 | -3.61
-12 | -0.475 | 0.13106 | 0.003 | -3.621
-11.5 | -0.447 | 0.13061 | 0.003 | -3.42
-11 | -0.419 | 0.12584 | 0.003 | -3.329
-10.5 | -0.391 | 0.11843 | 0.003 | -3.304
-10 | -0.364 | 0.11546 | 0.004 | -3.149
-9.5 | -0.335 | 0.11604 | 0.004 | -2.891
-9 | -0.308 | 0.11374 | 0.004 | -2.706
-8.5 | -0.28 | 0.10545 | 0.004 | -2.655
-8 | -0.252 | 0.10208 | 0.004 | -2.468
-7.5 | -0.224 | 0.09859 | 0.004 | -2.273
-7 | -0.196 | 0.09271 | 0.004 | -2.116
-6.5 | -0.168 | 0.07552 | 0.004 | -2.226
-6 | -0.14 | 0.06039 | 0.005 | -2.322
-5.5 | -0.112 | 0.0785 | 0.005 | -1.429
-5 | -0.084 | 0.05555 | 0.005 | -1.516
-4.5 | -0.056 | 0.05529 | 0.005 | -1.016
-4 | -0.043 | 0.04718 | 0.005 | -0.909
-3.5 | 0 | 0.04209 | 0.005 | -0.006
-3 | 0.05 | 0.03919 | 0.005 | 1.286
-2.5 | 0.105 | 0.0369 | 0.005 | 2.848
-2 | 0.162 | 0.03522 | 0.006 | 4.604
-1.5 | 0.221 | 0.03407 | 0.006 | 6.477
-1 | 0.28 | 0.03322 | 0.006 | 8.432
-0.5 | 0.34 | 0.03257 | 0.006 | 10.45
0 | 0.463 | 0.01224 | 0.006 | 37.801
0.5 | 0.529 | 0.01259 | 0.007 | 41.985
1 | 0.592 | 0.01305 | 0.007 | 45.354
1.5 | 0.655 | 0.01361 | 0.007 | 48.122
2 | 0.717 | 0.01425 | 0.007 | 50.32
2.5 | 0.779 | 0.01523 | 0.008 | 51.136
3 | 0.84 | 0.01944 | 0.011 | 43.201
3.5 | 0.9 | 0.02025 | 0.011 | 44.445
4 | 0.96 | 0.0212 | 0.011 | 45.283
4.5 | 1.019 | 0.02225 | 0.011 | 45.792
5 | 1.077 | 0.02369 | 0.011 | 45.459
5.5 | 1.134 | 0.02497 | 0.011 | 45.403
6 | 1.19 | 0.02636 | 0.01 | 45.148
6.5 | 1.245 | 0.0279 | 0.01 | 44.631
7 | 1.299 | 0.02954 | 0.01 | 43.984
7.5 | 1.352 | 0.0298 | 0.01 | 45.36
8 | 1.403 | 0.03201 | 0.009 | 43.837
8.5 | 1.453 | 0.03429 | 0.009 | 42.372
9 | 1.501 | 0.03681 | 0.009 | 40.784
9.5 | 1.547 | 0.03955 | 0.008 | 39.123
10 | 1.591 | 0.04248 | 0.008 | 37.46
10.5 | 1.633 | 0.04578 | 0.008 | 35.665
11 | 1.672 | 0.04949 | 0.007 | 33.773
11.5 | 1.707 | 0.05353 | 0.007 | 31.895
12 | 1.739 | 0.058 | 0.007 | 29.984
12.5 | 1.766 | 0.0629 | 0.006 | 28.079
13 | 1.789 | 0.06843 | 0.006 | 26.137
13.5 | 1.804 | 0.07475 | 0.005 | 24.128
14 | 1.81 | 0.08207 | 0.005 | 22.054
14.5 | 1.806 | 0.09096 | 0.004 | 19.85
15 | 1.783 | 0.10159 | 0.004 | 17.55
15.5 | 1.733 | 0.11555 | 0.003 | 14.997
16 | 1.618 | 0.1375 | 0.003 | 11.771
16.5 | 1.115 | 0.15936 | 0.001 | 6.998
17 | 1.181 | 0.21487 | 0.001 | 5.496
17.5 | 1.213 | 0.21766 | 0.001 | 5.572
18 | 1.245 | 0.22342 | 0.001 | 5.57
18.5 | 1.277 | 0.23245 | 0 | 5.494
19 | 1.305 | 0.23246 | 0 | 5.614

## 40. Re 750k Mach 0.50 (2)
BIGFOIL.COM POLAR EXPORT
Horten 15.00% thick 9.00% camber
Horten 15.00% thick 9.00% camber |  |  |  | Cl Max: | 1.0889 | at alpha= | 18.5 | deg
XFOIL ncrit=9 |  |  |  | L/D Max: | 54.4405 | at alpha= | 3 | deg
Re: | 750000 |  |  | Cd Min: | 0.1945 | at alpha= | 18.5 | deg
Mach: | 0.5 |  |  | Cl=0 at alpha= | -99 | deg
|  |  |  | @ Cl=0.1, Cd= | 0.01949
|  |  |  | @ Cl=0.4, Cd= | 0.01949
|  |  |  | @ Cl=0.6, Cd= | 0.01949
alpha (deg) | Cl | Cd | Cm | Cl/Cd
0.5 | 0.6496 | 0.01949 | -0.0018 | 33.3299
1 | 0.7261 | 0.01647 | -0.0026 | 44.0862
1.5 | 0.7897 | 0.01616 | -0.0013 | 48.8676
2 | 0.8436 | 0.01616 | 0.0016 | 52.203
2.5 | 0.8868 | 0.01649 | 0.006 | 53.778
3 | 0.9244 | 0.01698 | 0.0109 | 54.4405
3.5 | 0.9461 | 0.0177 | 0.0179 | 53.452
4 | 0.946 | 0.01948 | 0.0255 | 48.5626
4.5 | 0.9503 | 0.02218 | 0.0303 | 42.8449
5 | 0.9539 | 0.02505 | 0.0348 | 38.0798
5.5 | 0.9641 | 0.02769 | 0.0388 | 34.8176
6 | 0.9614 | 0.03115 | 0.0428 | 30.8636
6.5 | 0.9516 | 0.03547 | 0.0461 | 26.8283
7 | 0.9665 | 0.03832 | 0.0486 | 25.2218
7.5 | 0.9412 | 0.04443 | 0.0508 | 21.1839
8 | 0.9432 | 0.04887 | 0.0523 | 19.3002
8.5 | 0.954 | 0.05269 | 0.0536 | 18.1059
9 | 0.905 | 0.06195 | 0.0537 | 14.6086
9.5 | 0.9479 | 0.06341 | 0.0546 | 14.9487
11 | 1.0177 | 0.09613 | 0.0123 | 10.5867
12 | 0.9987 | 0.11036 | 0.0114 | 9.0495
14 | 0.9916 | 0.13814 | 0.0062 | 7.1782
15.5 | 0.9786 | 0.16297 | -0.0023 | 6.0048
16 | 1.0146 | 0.1652 | -0.0029 | 6.1416
17 | 1.0334 | 0.17858 | -0.0086 | 5.7868
18 | 1.0553 | 0.1919 | -0.015 | 5.4992
18.5 | 1.0889 | 0.1945 | -0.0163 | 5.5985

## 41. Re 1M Mach 0.00 (1)
BIGFOIL.COM POLAR EXPORT
Horten 15.00% thick 9.00% camber
Horten 15.00% thick 9.00% camber |  |  |  | Cl Max: | 2.14 | at alpha= | 19.5 | deg
JavaFoil+Calcfoil stall+Eppler ext transition |  |  |  | L/D Max: | 69.562 | at alpha= | 7 | deg
Re: | 1000000 |  |  | Cd Min: | 0.00678 | at alpha= | 0 | deg
Mach: | 0 |  |  | Cl=0 at alpha= | -3.5 | deg
|  |  |  | @ Cl=0.1, Cd= | 0.032118
|  |  |  | @ Cl=0.4, Cd= | 0.011894
|  |  |  | @ Cl=0.6, Cd= | 0.011735
alpha (deg) | Cl | Cd | Cm | Cl/Cd
-20 | -0.52 | 0.2087 | -0.002 | -2.492
-19.5 | -0.529 | 0.19849 | -0.002 | -2.665
-19 | -0.538 | 0.18989 | -0.002 | -2.832
-18.5 | -0.546 | 0.1802 | -0.001 | -3.03
-18 | -0.554 | 0.1715 | -0.001 | -3.228
-17.5 | -0.56 | 0.16408 | -0.001 | -3.416
-17 | -0.566 | 0.15634 | -0.001 | -3.623
-16.5 | -0.572 | 0.14839 | 0 | -3.852
-16 | -0.576 | 0.13937 | 0 | -4.129
-15.5 | -0.578 | 0.13276 | 0 | -4.355
-15 | -0.579 | 0.12556 | 0.001 | -4.614
-14.5 | -0.579 | 0.1188 | 0.001 | -4.874
-14 | -0.577 | 0.11226 | 0.001 | -5.139
-13.5 | -0.572 | 0.10641 | 0.001 | -5.373
-13 | -0.565 | 0.10052 | 0.002 | -5.62
-12.5 | -0.556 | 0.09477 | 0.002 | -5.866
-12 | -0.545 | 0.08958 | 0.002 | -6.08
-11.5 | -0.531 | 0.08458 | 0.002 | -6.282
-11 | -0.515 | 0.08011 | 0.003 | -6.435
-10.5 | -0.497 | 0.07531 | 0.003 | -6.602
-10 | -0.477 | 0.07094 | 0.003 | -6.718
-9.5 | -0.453 | 0.06656 | 0.003 | -6.811
-9 | -0.428 | 0.06301 | 0.003 | -6.786
-8.5 | -0.399 | 0.0592 | 0.004 | -6.745
-8 | -0.369 | 0.05588 | 0.004 | -6.596
-7.5 | -0.336 | 0.05265 | 0.004 | -6.373
-7 | -0.3 | 0.0497 | 0.004 | -6.038
-6.5 | -0.263 | 0.04705 | 0.004 | -5.581
-6 | -0.223 | 0.04445 | 0.005 | -5.017
-5.5 | -0.182 | 0.04231 | 0.005 | -4.292
-5 | -0.138 | 0.04007 | 0.005 | -3.455
-4.5 | -0.094 | 0.03821 | 0.005 | -2.453
-4 | -0.048 | 0.03659 | 0.005 | -1.301
-3.5 | 0 | 0.0346 | 0.005 | -0.008
-3 | 0.048 | 0.03331 | 0.006 | 1.443
-2.5 | 0.097 | 0.03218 | 0.006 | 3.023
-2 | 0.147 | 0.03115 | 0.006 | 4.729
-1.5 | 0.198 | 0.03 | 0.006 | 6.602
-1 | 0.249 | 0.02897 | 0.006 | 8.613
-0.5 | 0.302 | 0.02806 | 0.007 | 10.746
0 | 0.431 | 0.00678 | 0.007 | 63.559
0.5 | 0.493 | 0.00738 | 0.007 | 66.796
1 | 0.552 | 0.0116 | 0.011 | 47.588
1.5 | 0.609 | 0.01176 | 0.011 | 51.811
2 | 0.659 | 0.0122 | 0.011 | 54.015
2.5 | 0.71 | 0.01278 | 0.01 | 55.555
3 | 0.763 | 0.01329 | 0.01 | 57.39
3.5 | 0.816 | 0.01377 | 0.01 | 59.274
4 | 0.87 | 0.01435 | 0.01 | 60.617
4.5 | 0.923 | 0.01535 | 0.01 | 60.146
5 | 0.976 | 0.01596 | 0.01 | 61.19
5.5 | 1.029 | 0.01657 | 0.01 | 62.134
6 | 1.082 | 0.01728 | 0.009 | 62.6
6.5 | 1.134 | 0.01803 | 0.009 | 62.905
7 | 1.186 | 0.01705 | 0.009 | 69.562
7.5 | 1.237 | 0.01804 | 0.009 | 68.58
8 | 1.288 | 0.01912 | 0.008 | 67.389
8.5 | 1.339 | 0.02023 | 0.008 | 66.194
9 | 1.389 | 0.02155 | 0.008 | 64.454
9.5 | 1.439 | 0.02308 | 0.008 | 62.339
10 | 1.488 | 0.02437 | 0.007 | 61.057
10.5 | 1.536 | 0.02575 | 0.007 | 59.675
11 | 1.585 | 0.02721 | 0.007 | 58.238
11.5 | 1.632 | 0.02883 | 0.006 | 56.599
12 | 1.679 | 0.03055 | 0.006 | 54.949
12.5 | 1.725 | 0.0323 | 0.006 | 53.407
13 | 1.771 | 0.03425 | 0.005 | 51.699
13.5 | 1.816 | 0.03632 | 0.005 | 49.984
14 | 1.86 | 0.03845 | 0.004 | 48.367
14.5 | 1.903 | 0.0407 | 0.004 | 46.762
15 | 1.946 | 0.04314 | 0.004 | 45.104
15.5 | 1.988 | 0.04568 | 0.003 | 43.513
16 | 2.029 | 0.04827 | 0.003 | 42.026
16.5 | 2.061 | 0.05113 | 0.002 | 40.297
17 | 2.084 | 0.05411 | 0.002 | 38.516
17.5 | 2.103 | 0.05717 | 0.001 | 36.785
18 | 2.118 | 0.06052 | 0.001 | 35.005
18.5 | 2.13 | 0.064 | 0 | 33.284
19 | 2.138 | 0.06761 | 0 | 31.625
19.5 | 2.14 | 0.07152 | -0.001 | 29.915
20 | 2.136 | 0.07558 | -0.002 | 28.266

## 42. Re 1M Mach 0.00 (2)
BIGFOIL.COM POLAR EXPORT
Horten 15.00% thick 9.00% camber
Horten 15.00% thick 9.00% camber |  |  |  | Cl Max: | 1.6607 | at alpha= | 11 | deg
XFOIL ncrit=9 |  |  |  | L/D Max: | 107.251 | at alpha= | 9 | deg
Re: | 1000000 |  |  | Cd Min: | 0.21087 | at alpha= | -20 | deg
Mach: | 0 |  |  | Cl=0 at alpha= | -5.7265 | deg
|  |  |  | @ Cl=0.1, Cd= | 0.037536
|  |  |  | @ Cl=0.4, Cd= | 0.011766
|  |  |  | @ Cl=0.6, Cd= | 0.011112
alpha (deg) | Cl | Cd | Cm | Cl/Cd
-20 | -0.3841 | 0.21087 | 0.0245 | -1.8215
-19.5 | -0.3673 | 0.20475 | 0.0213 | -1.7939
-19 | -0.3519 | 0.19896 | 0.0178 | -1.7687
-18.5 | -0.3335 | 0.1929 | 0.015 | -1.7289
-18 | -0.3144 | 0.18779 | 0.0123 | -1.6742
-17.5 | -0.2953 | 0.18276 | 0.0096 | -1.6158
-17 | -0.2762 | 0.17755 | 0.0068 | -1.5556
-16.5 | -0.2577 | 0.17218 | 0.004 | -1.4967
-16 | -0.2401 | 0.16647 | 0.0012 | -1.4423
-15.5 | -0.2269 | 0.15975 | -0.0023 | -1.4203
-15 | -0.2145 | 0.15352 | -0.0057 | -1.3972
-14.5 | -0.1935 | 0.14758 | -0.0074 | -1.3112
-14 | -0.175 | 0.14244 | -0.0097 | -1.2286
-13.5 | -0.157 | 0.13714 | -0.0121 | -1.1448
-13 | -0.1399 | 0.13168 | -0.0145 | -1.0624
-12.5 | -0.1241 | 0.12602 | -0.0169 | -0.98476
-12 | -0.1138 | 0.11963 | -0.02 | -0.95127
-11.5 | -0.1064 | 0.1127 | -0.0229 | -0.9441
-11 | -0.087 | 0.10772 | -0.0242 | -0.80765
-10.5 | -0.0715 | 0.10285 | -0.0259 | -0.69519
-10 | -0.0567 | 0.09822 | -0.0275 | -0.57728
-9.5 | -0.0455 | 0.09303 | -0.0292 | -0.48909
-9 | -0.0442 | 0.08708 | -0.032 | -0.50758
-8.5 | -0.0646 | 0.08096 | -0.0353 | -0.79792
-8 | -0.0651 | 0.07592 | -0.0335 | -0.85748
-7.5 | -0.0608 | 0.07214 | -0.0318 | -0.84281
-7 | -0.0468 | 0.06812 | -0.0311 | -0.68702
-6.5 | -0.0294 | 0.06384 | -0.0304 | -0.46053
-6 | -0.0134 | 0.05738 | -0.0294 | -0.23353
-5.5 | 0.0111 | 0.05267 | -0.0278 | 0.21075
-5 | 0.0439 | 0.04937 | -0.0265 | 0.8892
-4.5 | 0.0799 | 0.04588 | -0.0251 | 1.7415
-3 | 0.1566 | 0.01404 | -0.007 | 11.1538
-2.5 | 0.2138 | 0.01321 | -0.0069 | 16.1847
-2 | 0.2797 | 0.02542 | -0.011 | 11.0031
-1.5 | 0.3286 | 0.01204 | -0.0068 | 27.2924
-1 | 0.383 | 0.01188 | -0.0062 | 32.2391
-0.5 | 0.438 | 0.01151 | -0.0057 | 38.0539
0 | 0.4912 | 0.01133 | -0.0049 | 43.3539
0.5 | 0.5419 | 0.01118 | -0.0037 | 48.4705
1 | 0.594 | 0.01113 | -0.0028 | 53.3693
1.5 | 0.6445 | 0.01098 | -0.0016 | 58.6976
2 | 0.6948 | 0.01096 | -0.0004 | 63.3942
2.5 | 0.7449 | 0.01112 | 0.0007 | 66.9874
3 | 0.7963 | 0.01107 | 0.0016 | 71.9332
3.5 | 0.8474 | 0.01111 | 0.0024 | 76.2736
4 | 0.8974 | 0.01125 | 0.0033 | 79.7689
4.5 | 0.9467 | 0.01145 | 0.0043 | 82.6812
5 | 0.998 | 0.01155 | 0.0048 | 86.4069
5.5 | 1.0478 | 0.01172 | 0.0056 | 89.4027
6 | 1.0949 | 0.01201 | 0.0067 | 91.1657
6.5 | 1.1416 | 0.01223 | 0.0078 | 93.3442
7 | 1.1496 | 0.01091 | 0.0171 | 105.3712
7.5 | 1.2252 | 0.01147 | 0.0121 | 106.8178
8 | 1.3031 | 0.01234 | 0.0061 | 105.5997
8.5 | 1.365 | 0.01283 | 0.0038 | 106.3913
9 | 1.4436 | 0.01346 | -0.0023 | 107.2511
9.5 | 1.5081 | 0.01429 | -0.0062 | 105.5353
10 | 1.5565 | 0.01508 | -0.0068 | 103.2162
10.5 | 1.6122 | 0.01574 | -0.0092 | 102.4269
11 | 1.6607 | 0.0168 | -0.0114 | 98.8512
11.5 | 1.6459 | 0.02012 | -0.0069 | 81.8042
12 | 1.6436 | 0.02267 | -0.0025 | 72.5011
12.5 | 1.6445 | 0.02559 | 0.0006 | 64.2634
13 | 1.6383 | 0.02936 | 0.0033 | 55.8004
13.5 | 1.6346 | 0.03313 | 0.0055 | 49.339
14 | 1.6387 | 0.03665 | 0.0067 | 44.7121
14.5 | 1.6371 | 0.04097 | 0.0075 | 39.9585
15 | 1.6385 | 0.04504 | 0.0082 | 36.3788
15.5 | 1.6425 | 0.04934 | 0.0081 | 33.2894
16 | 1.643 | 0.05399 | 0.0081 | 30.4316

## 43. Re 1M Mach 0.10 (1)
BIGFOIL.COM POLAR EXPORT
Horten 15.00% thick 9.00% camber
Horten 15.00% thick 9.00% camber |  |  |  | Cl Max: | 2.133 | at alpha= | 19 | deg
JavaFoil+Calcfoil stall+Eppler ext transition |  |  |  | L/D Max: | 68.872 | at alpha= | 7 | deg
Re: | 1000000 |  |  | Cd Min: | 0.00732 | at alpha= | 0 | deg
Mach: | 0.1 |  |  | Cl=0 at alpha= | -3.5 | deg
|  |  |  | @ Cl=0.1, Cd= | 0.032226
|  |  |  | @ Cl=0.4, Cd= | 0.012618
|  |  |  | @ Cl=0.6, Cd= | 0.011744
alpha (deg) | Cl | Cd | Cm | Cl/Cd
-19.5 | -0.478 | 0.20557 | -0.002 | -2.325
-19 | -0.489 | 0.19598 | -0.002 | -2.494
-18.5 | -0.5 | 0.18895 | -0.001 | -2.644
-18 | -0.51 | 0.17654 | -0.001 | -2.886
-17.5 | -0.519 | 0.16958 | -0.001 | -3.06
-17 | -0.528 | 0.15946 | -0.001 | -3.309
-16.5 | -0.535 | 0.15124 | 0 | -3.539
-16 | -0.542 | 0.14445 | 0 | -3.752
-15.5 | -0.547 | 0.13555 | 0 | -4.037
-15 | -0.551 | 0.1288 | 0.001 | -4.279
-14.5 | -0.554 | 0.12212 | 0.001 | -4.533
-14 | -0.554 | 0.11588 | 0.001 | -4.779
-13.5 | -0.551 | 0.10855 | 0.001 | -5.079
-13 | -0.547 | 0.10207 | 0.002 | -5.356
-12.5 | -0.54 | 0.09707 | 0.002 | -5.563
-12 | -0.531 | 0.09159 | 0.002 | -5.799
-11.5 | -0.52 | 0.08594 | 0.002 | -6.046
-11 | -0.506 | 0.08112 | 0.003 | -6.235
-10.5 | -0.489 | 0.07623 | 0.003 | -6.418
-10 | -0.47 | 0.07174 | 0.003 | -6.553
-9.5 | -0.448 | 0.06737 | 0.003 | -6.653
-9 | -0.424 | 0.06359 | 0.003 | -6.662
-8.5 | -0.396 | 0.05964 | 0.004 | -6.647
-8 | -0.367 | 0.05621 | 0.004 | -6.523
-7.5 | -0.334 | 0.05315 | 0.004 | -6.288
-7 | -0.299 | 0.05008 | 0.004 | -5.979
-6.5 | -0.262 | 0.04739 | 0.004 | -5.536
-6 | -0.223 | 0.04478 | 0.005 | -4.98
-5.5 | -0.182 | 0.04247 | 0.005 | -4.28
-5 | -0.139 | 0.04033 | 0.005 | -3.438
-4.5 | -0.094 | 0.03835 | 0.005 | -2.45
-4 | -0.048 | 0.03666 | 0.005 | -1.302
-3.5 | 0 | 0.03475 | 0.005 | -0.008
-3 | 0.048 | 0.0334 | 0.006 | 1.444
-2.5 | 0.098 | 0.03228 | 0.006 | 3.026
-2 | 0.148 | 0.03093 | 0.006 | 4.782
-1.5 | 0.199 | 0.03012 | 0.006 | 6.602
-1 | 0.251 | 0.02907 | 0.006 | 8.617
-0.5 | 0.303 | 0.02819 | 0.007 | 10.742
0 | 0.433 | 0.00732 | 0.007 | 59.14
0.5 | 0.495 | 0.00743 | 0.007 | 66.597
1 | 0.554 | 0.01121 | 0.011 | 49.446
1.5 | 0.61 | 0.01186 | 0.011 | 51.443
2 | 0.659 | 0.01241 | 0.011 | 53.118
2.5 | 0.711 | 0.01295 | 0.01 | 54.931
3 | 0.765 | 0.01347 | 0.01 | 56.815
3.5 | 0.819 | 0.01394 | 0.01 | 58.769
4 | 0.873 | 0.01451 | 0.01 | 60.135
4.5 | 0.927 | 0.01553 | 0.01 | 59.669
5 | 0.98 | 0.01613 | 0.01 | 60.741
5.5 | 1.033 | 0.01681 | 0.01 | 61.472
6 | 1.086 | 0.01752 | 0.009 | 61.969
6.5 | 1.138 | 0.01828 | 0.009 | 62.27
7 | 1.19 | 0.01728 | 0.009 | 68.872
7.5 | 1.242 | 0.0183 | 0.009 | 67.844
8 | 1.293 | 0.0194 | 0.008 | 66.653
8.5 | 1.344 | 0.02054 | 0.008 | 65.414
9 | 1.394 | 0.02188 | 0.008 | 63.701
9.5 | 1.444 | 0.02343 | 0.008 | 61.608
10 | 1.493 | 0.02469 | 0.007 | 60.465
10.5 | 1.542 | 0.02612 | 0.007 | 59.01
11 | 1.59 | 0.02764 | 0.007 | 57.519
11.5 | 1.637 | 0.02925 | 0.006 | 55.981
12 | 1.684 | 0.031 | 0.006 | 54.326
12.5 | 1.73 | 0.03284 | 0.006 | 52.694
13 | 1.776 | 0.03482 | 0.005 | 51.004
13.5 | 1.821 | 0.03694 | 0.005 | 49.292
14 | 1.865 | 0.03911 | 0.004 | 47.685
14.5 | 1.908 | 0.04143 | 0.004 | 46.058
15 | 1.951 | 0.04389 | 0.004 | 44.446
15.5 | 1.992 | 0.04647 | 0.003 | 42.871
16 | 2.033 | 0.04915 | 0.003 | 41.362
16.5 | 2.064 | 0.05209 | 0.002 | 39.629
17 | 2.087 | 0.05512 | 0.002 | 37.856
17.5 | 2.104 | 0.05824 | 0.001 | 36.13
18 | 2.118 | 0.0617 | 0.001 | 34.33
18.5 | 2.128 | 0.06524 | 0 | 32.613
19 | 2.133 | 0.069 | 0 | 30.92
19.5 | 2.132 | 0.07302 | -0.001 | 29.2
20 | 2.126 | 0.07719 | -0.002 | 27.542

## 44. Re 1M Mach 0.10 (2)
BIGFOIL.COM POLAR EXPORT
Horten 15.00% thick 9.00% camber
Horten 15.00% thick 9.00% camber |  |  |  | Cl Max: | 1.6624 | at alpha= | 11 | deg
XFOIL ncrit=9 |  |  |  | L/D Max: | 105.583 | at alpha= | 7.5 | deg
Re: | 1000000 |  |  | Cd Min: | 0.21144 | at alpha= | -20 | deg
Mach: | 0.1 |  |  | Cl=0 at alpha= | -5.7988 | deg
|  |  |  | @ Cl=0.1, Cd= | 0.038769
|  |  |  | @ Cl=0.4, Cd= | 0.011876
|  |  |  | @ Cl=0.6, Cd= | 0.011177
alpha (deg) | Cl | Cd | Cm | Cl/Cd
-20 | -0.3847 | 0.21144 | 0.0249 | -1.8194
-19.5 | -0.3677 | 0.20533 | 0.0216 | -1.7908
-19 | -0.3519 | 0.19951 | 0.0181 | -1.7638
-18.5 | -0.3336 | 0.19342 | 0.0153 | -1.7247
-18 | -0.3143 | 0.18828 | 0.0126 | -1.6693
-17.5 | -0.295 | 0.18321 | 0.0098 | -1.6102
-17 | -0.2757 | 0.17799 | 0.007 | -1.549
-16.5 | -0.257 | 0.1726 | 0.0042 | -1.489
-16 | -0.2393 | 0.16688 | 0.0014 | -1.434
-15.5 | -0.2255 | 0.16018 | -0.0021 | -1.4078
-15 | -0.2127 | 0.15397 | -0.0054 | -1.3814
-14.5 | -0.1919 | 0.14798 | -0.0073 | -1.2968
-14 | -0.1732 | 0.1428 | -0.0096 | -1.2129
-13.5 | -0.155 | 0.13749 | -0.012 | -1.1274
-13 | -0.1377 | 0.13202 | -0.0144 | -1.043
-12.5 | -0.1218 | 0.12635 | -0.0168 | -0.96399
-12 | -0.1109 | 0.11996 | -0.0199 | -0.92447
-11.5 | -0.1035 | 0.11309 | -0.0229 | -0.9152
-11 | -0.0838 | 0.10803 | -0.0242 | -0.77571
-10.5 | -0.0681 | 0.10315 | -0.0259 | -0.6602
-10 | -0.053 | 0.09851 | -0.0274 | -0.53802
-9.5 | -0.0414 | 0.09329 | -0.0293 | -0.44378
-9 | -0.0393 | 0.08736 | -0.032 | -0.44986
-8.5 | -0.0575 | 0.08125 | -0.0356 | -0.70769
-8 | -0.0567 | 0.07615 | -0.0341 | -0.74458
-7.5 | -0.055 | 0.07244 | -0.0321 | -0.75925
-7 | -0.0416 | 0.06839 | -0.0314 | -0.60828
-6.5 | -0.0249 | 0.06411 | -0.0307 | -0.38839
-6 | -0.0097 | 0.05776 | -0.0298 | -0.16794
-5.5 | 0.0144 | 0.05299 | -0.0281 | 0.27175
-5 | 0.0471 | 0.04961 | -0.0268 | 0.94941
-4.5 | 0.0829 | 0.04612 | -0.0254 | 1.7975
-3 | 0.1562 | 0.01461 | -0.0069 | 10.6913
-2.5 | 0.2152 | 0.01337 | -0.0071 | 16.0957
-2 | 0.2827 | 0.02559 | -0.0112 | 11.0473
-1.5 | 0.3311 | 0.0122 | -0.0069 | 27.1393
-1 | 0.3863 | 0.01196 | -0.0064 | 32.2993
-0.5 | 0.442 | 0.01162 | -0.0059 | 38.0379
0 | 0.4954 | 0.01141 | -0.0051 | 43.4181
0.5 | 0.5461 | 0.01128 | -0.0038 | 48.4131
1 | 0.599 | 0.01118 | -0.0029 | 53.5778
1.5 | 0.6496 | 0.01104 | -0.0016 | 58.8406
2 | 0.7 | 0.01103 | -0.0004 | 63.4633
2.5 | 0.7507 | 0.01116 | 0.0007 | 67.267
3 | 0.8022 | 0.01113 | 0.0016 | 72.0755
3.5 | 0.8533 | 0.01119 | 0.0026 | 76.2556
4 | 0.9029 | 0.01136 | 0.0036 | 79.4806
4.5 | 0.9533 | 0.01152 | 0.0045 | 82.7517
5 | 1.0046 | 0.01164 | 0.0051 | 86.3058
5.5 | 1.0542 | 0.01184 | 0.006 | 89.0372
6 | 1.1001 | 0.01219 | 0.0074 | 90.2461
6.5 | 1.1486 | 0.01235 | 0.0083 | 93.004
7 | 1.1525 | 0.01104 | 0.0185 | 104.3931
7.5 | 1.2311 | 0.01166 | 0.0129 | 105.5832
8 | 1.3108 | 0.01251 | 0.0067 | 104.7802
8.5 | 1.3734 | 0.01305 | 0.0043 | 105.2414
9 | 1.4516 | 0.01376 | -0.0017 | 105.4942
9.5 | 1.5143 | 0.01477 | -0.0053 | 102.5254
10 | 1.5628 | 0.01547 | -0.0058 | 101.0213
10.5 | 1.6178 | 0.01625 | -0.0084 | 99.5569
11 | 1.6624 | 0.01821 | -0.012 | 91.2905
11.5 | 1.6343 | 0.02164 | -0.0048 | 75.5222
12 | 1.6327 | 0.02436 | -0.0007 | 67.0238
12.5 | 1.6309 | 0.02762 | 0.0023 | 59.0478
13 | 1.6212 | 0.03171 | 0.005 | 51.1258
13.5 | 1.6235 | 0.03519 | 0.0067 | 46.1353
14 | 1.6273 | 0.03887 | 0.0078 | 41.8652
14.5 | 1.622 | 0.04362 | 0.0086 | 37.1848
15 | 1.6276 | 0.04752 | 0.009 | 34.2508
15.5 | 1.6296 | 0.05206 | 0.009 | 31.3023
16 | 1.6256 | 0.05721 | 0.0089 | 28.4146

## 45. Re 1M Mach 0.25 (1)
BIGFOIL.COM POLAR EXPORT
Horten 15.00% thick 9.00% camber
Horten 15.00% thick 9.00% camber |  |  |  | Cl Max: | 2.101 | at alpha= | 18 | deg
JavaFoil+Calcfoil stall+Eppler ext transition |  |  |  | L/D Max: | 68.981 | at alpha= | 1 | deg
Re: | 1000000 |  |  | Cd Min: | 0.00762 | at alpha= | 0 | deg
Mach: | 0.25 |  |  | Cl=0 at alpha= | -3.5 | deg
|  |  |  | @ Cl=0.1, Cd= | 0.03253
|  |  |  | @ Cl=0.4, Cd= | 0.014581
|  |  |  | @ Cl=0.6, Cd= | 0.011577
alpha (deg) | Cl | Cd | Cm | Cl/Cd
-16 | -0.21 | 0.1722 | 0 | -1.222
-15.5 | -0.252 | 0.1614 | 0 | -1.564
-15 | -0.288 | 0.15703 | 0.001 | -1.833
-14.5 | -0.319 | 0.15029 | 0.001 | -2.122
-14 | -0.346 | 0.14041 | 0.001 | -2.463
-13.5 | -0.368 | 0.12991 | 0.001 | -2.829
-13 | -0.386 | 0.12291 | 0.002 | -3.139
-12.5 | -0.4 | 0.11527 | 0.002 | -3.474
-12 | -0.411 | 0.10627 | 0.002 | -3.87
-11.5 | -0.418 | 0.09752 | 0.002 | -4.289
-11 | -0.421 | 0.09041 | 0.002 | -4.658
-10.5 | -0.42 | 0.08467 | 0.003 | -4.958
-10 | -0.414 | 0.07885 | 0.003 | -5.253
-9.5 | -0.404 | 0.07299 | 0.003 | -5.538
-9 | -0.39 | 0.068 | 0.003 | -5.733
-8.5 | -0.371 | 0.06369 | 0.004 | -5.831
-8 | -0.349 | 0.05968 | 0.004 | -5.844
-7.5 | -0.322 | 0.05574 | 0.004 | -5.78
-7 | -0.292 | 0.05231 | 0.004 | -5.581
-6.5 | -0.258 | 0.04925 | 0.004 | -5.243
-6 | -0.221 | 0.04631 | 0.005 | -4.78
-5.5 | -0.182 | 0.04378 | 0.005 | -4.148
-5 | -0.139 | 0.04143 | 0.005 | -3.363
-4.5 | -0.095 | 0.03892 | 0.005 | -2.437
-4 | -0.048 | 0.03706 | 0.005 | -1.305
-3.5 | 0 | 0.03549 | 0.005 | -0.008
-3 | 0.049 | 0.03407 | 0.006 | 1.442
-2.5 | 0.1 | 0.03253 | 0.006 | 3.064
-2 | 0.151 | 0.03157 | 0.006 | 4.787
-1.5 | 0.203 | 0.03039 | 0.006 | 6.692
-1 | 0.256 | 0.02947 | 0.006 | 8.7
-0.5 | 0.31 | 0.02915 | 0.007 | 10.637
0 | 0.443 | 0.00762 | 0.007 | 58.125
0.5 | 0.504 | 0.00777 | 0.007 | 64.909
1 | 0.558 | 0.00809 | 0.007 | 68.981
1.5 | 0.611 | 0.01249 | 0.011 | 48.93
2 | 0.667 | 0.01302 | 0.011 | 51.196
2.5 | 0.723 | 0.01394 | 0.011 | 51.828
3 | 0.778 | 0.01443 | 0.01 | 53.961
3.5 | 0.834 | 0.01493 | 0.01 | 55.877
4 | 0.889 | 0.01552 | 0.01 | 57.326
4.5 | 0.945 | 0.0161 | 0.01 | 58.662
5 | 0.999 | 0.01718 | 0.01 | 58.148
5.5 | 1.053 | 0.01794 | 0.01 | 58.729
6 | 1.107 | 0.01871 | 0.01 | 59.193
6.5 | 1.161 | 0.01954 | 0.009 | 59.401
7 | 1.214 | 0.01867 | 0.009 | 65.006
7.5 | 1.266 | 0.01978 | 0.009 | 64.011
8 | 1.318 | 0.02097 | 0.009 | 62.838
8.5 | 1.369 | 0.02222 | 0.008 | 61.616
9 | 1.42 | 0.02358 | 0.008 | 60.214
9.5 | 1.47 | 0.02538 | 0.008 | 57.918
10 | 1.52 | 0.02682 | 0.008 | 56.668
10.5 | 1.569 | 0.02835 | 0.007 | 55.338
11 | 1.617 | 0.03011 | 0.007 | 53.706
11.5 | 1.664 | 0.03194 | 0.006 | 52.107
12 | 1.711 | 0.03386 | 0.006 | 50.532
12.5 | 1.757 | 0.03595 | 0.006 | 48.87
13 | 1.802 | 0.03816 | 0.005 | 47.226
13.5 | 1.846 | 0.04047 | 0.005 | 45.615
14 | 1.889 | 0.04295 | 0.004 | 43.987
14.5 | 1.932 | 0.04562 | 0.004 | 42.346
15 | 1.973 | 0.0484 | 0.004 | 40.763
15.5 | 2.013 | 0.05129 | 0.003 | 39.244
16 | 2.052 | 0.05452 | 0.003 | 37.635
16.5 | 2.078 | 0.05782 | 0.002 | 35.939
17 | 2.093 | 0.0613 | 0.002 | 34.134
17.5 | 2.1 | 0.06507 | 0.001 | 32.269
18 | 2.101 | 0.06902 | 0.001 | 30.445
18.5 | 2.097 | 0.07334 | 0 | 28.589
19 | 2.085 | 0.07785 | 0 | 26.787
19.5 | 2.063 | 0.08274 | -0.001 | 24.938
20 | 2.013 | 0.12325 | -0.002 | 16.331

## 46. Re 1M Mach 0.25 (2)
BIGFOIL.COM POLAR EXPORT
Horten 15.00% thick 9.00% camber
Horten 15.00% thick 9.00% camber |  |  |  | Cl Max: | 1.5832 | at alpha= | 10 | deg
XFOIL ncrit=9 |  |  |  | L/D Max: | 97.2411 | at alpha= | 8 | deg
Re: | 1000000 |  |  | Cd Min: | 0.21468 | at alpha= | -20 | deg
Mach: | 0.25 |  |  | Cl=0 at alpha= | -6.5278 | deg
|  |  |  | @ Cl=0.1, Cd= | 0.04739
|  |  |  | @ Cl=0.4, Cd= | 0.012476
|  |  |  | @ Cl=0.6, Cd= | 0.0116
alpha (deg) | Cl | Cd | Cm | Cl/Cd
-20 | -0.3889 | 0.21468 | 0.0269 | -1.8115
-19.5 | -0.3705 | 0.20853 | 0.0235 | -1.7767
-19 | -0.3531 | 0.20259 | 0.02 | -1.7429
-18.5 | -0.3343 | 0.19635 | 0.017 | -1.7026
-18 | -0.314 | 0.191 | 0.0141 | -1.644
-17.5 | -0.2937 | 0.18578 | 0.0112 | -1.5809
-17 | -0.2735 | 0.18046 | 0.0083 | -1.5156
-16.5 | -0.2538 | 0.17495 | 0.0054 | -1.4507
-16 | -0.2347 | 0.16906 | 0.0025 | -1.3883
-15.5 | -0.2189 | 0.16249 | -0.001 | -1.3472
-15 | -0.2041 | 0.15636 | -0.0043 | -1.3053
-14.5 | -0.1838 | 0.15009 | -0.0065 | -1.2246
-14 | -0.1638 | 0.14477 | -0.0089 | -1.1314
-13.5 | -0.1446 | 0.13939 | -0.0114 | -1.0374
-13 | -0.1265 | 0.13389 | -0.0139 | -0.94481
-12.5 | -0.1092 | 0.12807 | -0.0164 | -0.85266
-12 | -0.0962 | 0.12172 | -0.0196 | -0.79034
-11.5 | -0.0887 | 0.11537 | -0.0231 | -0.76883
-11 | -0.0668 | 0.10974 | -0.024 | -0.60871
-10.5 | -0.0498 | 0.10477 | -0.0258 | -0.47533
-10 | -0.033 | 0.09993 | -0.0276 | -0.33023
-9.5 | -0.0197 | 0.09468 | -0.0295 | -0.20807
-9 | -0.0148 | 0.08885 | -0.0323 | -0.16657
-8.5 | -0.0223 | 0.08296 | -0.0358 | -0.2688
-8 | -0.0148 | 0.07759 | -0.0362 | -0.19075
-7.5 | -0.0159 | 0.07347 | -0.0349 | -0.21641
-7 | -0.0119 | 0.06976 | -0.0332 | -0.17058
-6.5 | 0.0007 | 0.06549 | -0.0325 | 0.010689
-6 | 0.0121 | 0.0598 | -0.0318 | 0.20234
-5.5 | 0.0342 | 0.05457 | -0.0302 | 0.62672
-5 | 0.0655 | 0.05093 | -0.0288 | 1.2861
-4.5 | 0.1 | 0.04739 | -0.0273 | 2.1101
-3.5 | 0.173 | 0.03875 | -0.0224 | 4.4645
-3 | 0.2164 | 0.036 | -0.0206 | 6.0111
-2 | 0.2795 | 0.01446 | -0.0068 | 19.3292
-1.5 | 0.3417 | 0.01331 | -0.0071 | 25.6724
-1 | 0.4039 | 0.01242 | -0.0073 | 32.5201
-0.5 | 0.4622 | 0.01216 | -0.0068 | 38.0099
0 | 0.5174 | 0.01189 | -0.0058 | 43.5156
0.5 | 0.5733 | 0.01168 | -0.0049 | 49.0839
1 | 0.6267 | 0.01152 | -0.0036 | 54.401
1.5 | 0.6775 | 0.01144 | -0.0018 | 59.222
2 | 0.7303 | 0.01154 | -0.0006 | 63.2842
2.5 | 0.7821 | 0.01148 | 0.0009 | 68.1272
3 | 0.8339 | 0.01155 | 0.0022 | 72.1991
3.5 | 0.8834 | 0.01177 | 0.0038 | 75.0552
4 | 0.9359 | 0.01187 | 0.0049 | 78.8458
4.5 | 0.988 | 0.01201 | 0.006 | 82.2648
5 | 1.0377 | 0.01228 | 0.0074 | 84.5033
5.5 | 1.0849 | 0.01266 | 0.0091 | 85.6951
6 | 1.1345 | 0.01289 | 0.0104 | 88.014
6.5 | 1.1807 | 0.0132 | 0.0121 | 89.447
7 | 1.1698 | 0.01216 | 0.0249 | 96.2007
7.5 | 1.2572 | 0.01294 | 0.018 | 97.1561
8 | 1.3429 | 0.01381 | 0.0113 | 97.2411
8.5 | 1.4087 | 0.0149 | 0.0078 | 94.5436
9 | 1.4682 | 0.01648 | 0.0039 | 89.0898
9.5 | 1.5331 | 0.01841 | -0.0021 | 83.2754
10 | 1.5832 | 0.02115 | -0.0072 | 74.8558
10.5 | 1.5768 | 0.02483 | -0.0041 | 63.5038
11 | 1.5671 | 0.02789 | 0.0011 | 56.1886
11.5 | 1.5594 | 0.03148 | 0.0048 | 49.5362
12 | 1.5491 | 0.03561 | 0.0079 | 43.5018
12.5 | 1.5497 | 0.03936 | 0.0098 | 39.3725
13 | 1.5514 | 0.04352 | 0.011 | 35.648
13.5 | 1.5497 | 0.0481 | 0.0119 | 32.2183
14 | 1.5572 | 0.05193 | 0.0126 | 29.9865
14.5 | 1.5548 | 0.05709 | 0.0127 | 27.2342
15 | 1.5538 | 0.06209 | 0.0128 | 25.025

## 47. Re 1M Mach 0.50 (1)
BIGFOIL.COM POLAR EXPORT
Horten 15.00% thick 9.00% camber
Horten 15.00% thick 9.00% camber |  |  |  | Cl Max: | 1.814 | at alpha= | 14 | deg
JavaFoil+Calcfoil stall+Eppler ext transition |  |  |  | L/D Max: | 55.11 | at alpha= | 2 | deg
Re: | 1000000 |  |  | Cd Min: | 0.01102 | at alpha= | 0 | deg
Mach: | 0.5 |  |  | Cl=0 at alpha= | -3.5 | deg
|  |  |  | @ Cl=0.1, Cd= | 0.035958
|  |  |  | @ Cl=0.4, Cd= | 0.021796
|  |  |  | @ Cl=0.6, Cd= | 0.011913
alpha (deg) | Cl | Cd | Cm | Cl/Cd
-20 | -0.911 | 0.19898 | -0.003 | -4.577
-19.5 | -0.884 | 0.20005 | -0.003 | -4.42
-19 | -0.858 | 0.18899 | -0.002 | -4.537
-18.5 | -0.831 | 0.18431 | -0.002 | -4.508
-18 | -0.803 | 0.18102 | -0.002 | -4.435
-17.5 | -0.776 | 0.17659 | -0.001 | -4.394
-17 | -0.749 | 0.16799 | -0.001 | -4.458
-16.5 | -0.722 | 0.16363 | 0 | -4.412
-16 | -0.695 | 0.15956 | 0 | -4.355
-15.5 | -0.667 | 0.15893 | 0 | -4.195
-15 | -0.64 | 0.15058 | 0.001 | -4.247
-14.5 | -0.612 | 0.14667 | 0.001 | -4.175
-14 | -0.585 | 0.14301 | 0.001 | -4.091
-13.5 | -0.557 | 0.13736 | 0.002 | -4.054
-13 | -0.53 | 0.13387 | 0.002 | -3.955
-12.5 | -0.502 | 0.12927 | 0.002 | -3.884
-12 | -0.475 | 0.12589 | 0.003 | -3.77
-11.5 | -0.447 | 0.12162 | 0.003 | -3.673
-11 | -0.419 | 0.11639 | 0.003 | -3.599
-10.5 | -0.391 | 0.11238 | 0.003 | -3.482
-10 | -0.364 | 0.10955 | 0.004 | -3.319
-9.5 | -0.335 | 0.10527 | 0.004 | -3.187
-9 | -0.308 | 0.10295 | 0.004 | -2.989
-8.5 | -0.28 | 0.09567 | 0.004 | -2.927
-8 | -0.252 | 0.09553 | 0.004 | -2.637
-7.5 | -0.224 | 0.08972 | 0.004 | -2.498
-7 | -0.196 | 0.05908 | 0.005 | -3.322
-6.5 | -0.168 | 0.07197 | 0.004 | -2.337
-6 | -0.14 | 0.05809 | 0.005 | -2.414
-5.5 | -0.112 | 0.07354 | 0.005 | -1.526
-5 | -0.084 | 0.05298 | 0.005 | -1.59
-4.5 | -0.056 | 0.05256 | 0.005 | -1.069
-4 | -0.043 | 0.04547 | 0.005 | -0.943
-3.5 | 0 | 0.04037 | 0.005 | -0.007
-3 | 0.05 | 0.03794 | 0.005 | 1.33
-2.5 | 0.105 | 0.03576 | 0.006 | 2.942
-2 | 0.162 | 0.03419 | 0.006 | 4.749
-1.5 | 0.221 | 0.03298 | 0.006 | 6.702
-1 | 0.281 | 0.03213 | 0.006 | 8.735
-0.5 | 0.341 | 0.03143 | 0.006 | 10.853
0 | 0.466 | 0.01102 | 0.007 | 42.223
0.5 | 0.532 | 0.0114 | 0.007 | 46.623
1 | 0.595 | 0.01187 | 0.007 | 50.145
1.5 | 0.658 | 0.01241 | 0.007 | 53.014
2 | 0.72 | 0.01307 | 0.008 | 55.11
2.5 | 0.782 | 0.01727 | 0.011 | 45.301
3 | 0.843 | 0.01797 | 0.011 | 46.931
3.5 | 0.904 | 0.01875 | 0.011 | 48.19
4 | 0.964 | 0.01965 | 0.011 | 49.026
4.5 | 1.022 | 0.02098 | 0.011 | 48.728
5 | 1.081 | 0.02205 | 0.011 | 49.013
5.5 | 1.138 | 0.02323 | 0.011 | 48.977
6 | 1.194 | 0.02459 | 0.01 | 48.562
6.5 | 1.249 | 0.02602 | 0.01 | 48.007
7 | 1.303 | 0.02762 | 0.01 | 47.18
7.5 | 1.356 | 0.02786 | 0.01 | 48.667
8 | 1.407 | 0.02986 | 0.009 | 47.134
8.5 | 1.457 | 0.03202 | 0.009 | 45.507
9 | 1.505 | 0.03459 | 0.009 | 43.518
9.5 | 1.551 | 0.03717 | 0.008 | 41.737
10 | 1.596 | 0.03998 | 0.008 | 39.921
10.5 | 1.637 | 0.04336 | 0.008 | 37.761
11 | 1.676 | 0.04674 | 0.007 | 35.855
11.5 | 1.712 | 0.05049 | 0.007 | 33.904
12 | 1.743 | 0.05478 | 0.007 | 31.824
12.5 | 1.771 | 0.05939 | 0.006 | 29.813
13 | 1.793 | 0.06473 | 0.006 | 27.697
13.5 | 1.808 | 0.07072 | 0.005 | 25.562
14 | 1.814 | 0.07774 | 0.005 | 23.336
14.5 | 1.81 | 0.08611 | 0.004 | 21.017
15 | 1.787 | 0.0964 | 0.004 | 18.536
15.5 | 1.737 | 0.10949 | 0.003 | 15.864
16 | 1.622 | 0.12999 | 0.003 | 12.48
16.5 | 1.115 | 0.15279 | 0.001 | 7.299
17 | 1.181 | 0.19792 | 0.001 | 5.969
17.5 | 1.213 | 0.20007 | 0.001 | 6.063
18 | 1.245 | 0.20784 | 0.001 | 5.989
18.5 | 1.278 | 0.2136 | 0 | 5.983
19 | 1.305 | 0.21339 | 0 | 6.117

## 48. Re 1M Mach 0.50 (2)
BIGFOIL.COM POLAR EXPORT
Horten 15.00% thick 9.00% camber
Horten 15.00% thick 9.00% camber |  |  |  | Cl Max: | 1.0492 | at alpha= | 9.5 | deg
XFOIL ncrit=9 |  |  |  | L/D Max: | 63.981 | at alpha= | 3 | deg
Re: | 1000000 |  |  | Cd Min: | 0.23121 | at alpha= | -20 | deg
Mach: | 0.5 |  |  | Cl=0 at alpha= | -11.0445 | deg
|  |  |  | @ Cl=0.1, Cd= | 0.086063
|  |  |  | @ Cl=0.4, Cd= | 0.032256
|  |  |  | @ Cl=0.6, Cd= | 0.016703
alpha (deg) | Cl | Cd | Cm | Cl/Cd
-20 | -0.4118 | 0.23121 | 0.0356 | -1.7811
-19.5 | -0.3885 | 0.22433 | 0.0316 | -1.7318
-19 | -0.3655 | 0.21773 | 0.0276 | -1.6787
-18.5 | -0.3424 | 0.21073 | 0.0239 | -1.6248
-18 | -0.3175 | 0.20439 | 0.0205 | -1.5534
-17.5 | -0.2927 | 0.1983 | 0.017 | -1.476
-17 | -0.2682 | 0.19217 | 0.0136 | -1.3956
-16.5 | -0.2438 | 0.18585 | 0.0101 | -1.3118
-16 | -0.22 | 0.17922 | 0.0066 | -1.2275
-15.5 | -0.198 | 0.1725 | 0.0029 | -1.1478
-15 | -0.1762 | 0.16609 | -0.0007 | -1.0609
-14.5 | -0.1522 | 0.15925 | -0.0036 | -0.95573
-14 | -0.1276 | 0.15333 | -0.0065 | -0.83219
-13.5 | -0.1038 | 0.14746 | -0.0094 | -0.70392
-13 | -0.0809 | 0.14145 | -0.0123 | -0.57193
-12.5 | -0.059 | 0.13507 | -0.0154 | -0.43681
-12 | -0.0401 | 0.12882 | -0.019 | -0.31129
-11.5 | -0.0225 | 0.12267 | -0.0223 | -0.18342
-11 | 0.0022 | 0.11651 | -0.0239 | 0.018882
-10.5 | 0.0243 | 0.111 | -0.0262 | 0.21892
-10 | 0.0456 | 0.10561 | -0.0285 | 0.43178
-9.5 | 0.0648 | 0.10006 | -0.0308 | 0.64761
-9 | 0.0775 | 0.09434 | -0.034 | 0.8215
-8.5 | 0.0885 | 0.08877 | -0.0368 | 0.99696
-8 | 0.1111 | 0.08345 | -0.0373 | 1.3313
-7.5 | 0.1267 | 0.07871 | -0.0389 | 1.6097
-7 | 0.1361 | 0.0739 | -0.0408 | 1.8417
-6.5 | 0.1354 | 0.06927 | -0.0413 | 1.9547
-6 | 0.1245 | 0.06504 | -0.0396 | 1.9142
-5.5 | 0.1389 | 0.05999 | -0.0383 | 2.3154
-5 | 0.1623 | 0.05584 | -0.0367 | 2.9065
-4.5 | 0.1905 | 0.052 | -0.035 | 3.6635
-4 | 0.2242 | 0.04774 | -0.0329 | 4.6963
-3.5 | 0.2579 | 0.04317 | -0.0301 | 5.9741
-3 | 0.2986 | 0.03993 | -0.0276 | 7.4781
-2.5 | 0.347 | 0.03629 | -0.0239 | 9.5619
-2 | 0.3891 | 0.03271 | -0.0202 | 11.8954
-1.5 | 0.4398 | 0.0306 | -0.0177 | 14.3725
-1 | 0.4885 | 0.02651 | -0.0127 | 18.427
-0.5 | 0.5388 | 0.02251 | -0.0078 | 23.936
0 | 0.5962 | 0.01682 | -0.0041 | 35.4459
0.5 | 0.6781 | 0.01431 | -0.0058 | 47.3864
1 | 0.7436 | 0.01401 | -0.0045 | 53.0764
1.5 | 0.7996 | 0.01402 | -0.0018 | 57.0328
2 | 0.853 | 0.01406 | 0.0015 | 60.6686
2.5 | 0.9034 | 0.01433 | 0.0051 | 63.0426
3 | 0.945 | 0.01477 | 0.0098 | 63.981
3.5 | 0.981 | 0.01542 | 0.015 | 63.6187
4 | 0.9991 | 0.01635 | 0.0223 | 61.107
4.5 | 1.0022 | 0.01887 | 0.0278 | 53.1108
5 | 1.0061 | 0.02168 | 0.0328 | 46.4068
5.5 | 1.0136 | 0.02446 | 0.0371 | 41.4391
6 | 1.0188 | 0.02746 | 0.0412 | 37.1012
6.5 | 1.0245 | 0.0305 | 0.0449 | 33.5902
7 | 1.0241 | 0.03417 | 0.0481 | 29.9707
7.5 | 1.0287 | 0.0379 | 0.0505 | 27.1425
8 | 1.0413 | 0.04119 | 0.0526 | 25.2804
8.5 | 1.0337 | 0.04627 | 0.0542 | 22.3406
9 | 1.0381 | 0.05065 | 0.0554 | 20.4956
9.5 | 1.0492 | 0.05456 | 0.0564 | 19.2302

## 49. Re 2M Mach 0.00 (1)
BIGFOIL.COM POLAR EXPORT
Horten 15.00% thick 9.00% camber
Horten 15.00% thick 9.00% camber |  |  |  | Cl Max: | 2.148 | at alpha= | 19.5 | deg
JavaFoil+Calcfoil stall+Eppler ext transition |  |  |  | L/D Max: | 81.96 | at alpha= | 7 | deg
Re: | 2000000 |  |  | Cd Min: | 0.00995 | at alpha= | 1 | deg
Mach: | 0 |  |  | Cl=0 at alpha= | -3.5 | deg
|  |  |  | @ Cl=0.1, Cd= | 0.0301
|  |  |  | @ Cl=0.4, Cd= | 0.014059
|  |  |  | @ Cl=0.6, Cd= | 0.010175
alpha (deg) | Cl | Cd | Cm | Cl/Cd
-20 | -0.521 | 0.19066 | -0.003 | -2.732
-19.5 | -0.53 | 0.18059 | -0.002 | -2.934
-19 | -0.539 | 0.174 | -0.002 | -3.096
-18.5 | -0.547 | 0.16525 | -0.002 | -3.31
-18 | -0.555 | 0.15846 | -0.001 | -3.5
-17.5 | -0.561 | 0.15063 | -0.001 | -3.727
-17 | -0.568 | 0.14289 | -0.001 | -3.972
-16.5 | -0.573 | 0.13602 | 0 | -4.21
-16 | -0.577 | 0.12937 | 0 | -4.457
-15.5 | -0.579 | 0.12241 | 0 | -4.732
-15 | -0.581 | 0.11684 | 0.001 | -4.969
-14.5 | -0.58 | 0.11017 | 0.001 | -5.268
-14 | -0.578 | 0.1046 | 0.001 | -5.527
-13.5 | -0.573 | 0.09898 | 0.001 | -5.789
-13 | -0.566 | 0.09362 | 0.002 | -6.047
-12.5 | -0.557 | 0.08905 | 0.002 | -6.257
-12 | -0.546 | 0.08387 | 0.002 | -6.509
-11.5 | -0.533 | 0.0794 | 0.002 | -6.707
-11 | -0.517 | 0.07491 | 0.003 | -6.898
-10.5 | -0.498 | 0.07068 | 0.003 | -7.052
-10 | -0.478 | 0.06673 | 0.003 | -7.16
-9.5 | -0.454 | 0.06282 | 0.003 | -7.235
-9 | -0.429 | 0.05923 | 0.004 | -7.238
-8.5 | -0.4 | 0.05591 | 0.004 | -7.161
-8 | -0.37 | 0.05272 | 0.004 | -7.011
-7.5 | -0.337 | 0.04935 | 0.004 | -6.818
-7 | -0.301 | 0.0466 | 0.004 | -6.461
-6.5 | -0.263 | 0.04397 | 0.005 | -5.992
-6 | -0.224 | 0.0416 | 0.005 | -5.381
-5.5 | -0.182 | 0.03949 | 0.005 | -4.615
-5 | -0.139 | 0.03745 | 0.005 | -3.713
-4.5 | -0.094 | 0.03567 | 0.005 | -2.639
-4 | -0.048 | 0.03407 | 0.006 | -1.403
-3.5 | 0 | 0.03261 | 0.006 | -0.008
-3 | 0.048 | 0.03129 | 0.006 | 1.545
-2.5 | 0.098 | 0.03016 | 0.006 | 3.245
-2 | 0.148 | 0.02867 | 0.006 | 5.172
-1.5 | 0.2 | 0.02776 | 0.007 | 7.189
-1 | 0.252 | 0.02675 | 0.007 | 9.413
-0.5 | 0.305 | 0.02519 | 0.007 | 12.125
0 | 0.432 | 0.01031 | 0.011 | 41.882
0.5 | 0.494 | 0.01013 | 0.011 | 48.782
1 | 0.555 | 0.00995 | 0.011 | 55.752
1.5 | 0.615 | 0.01025 | 0.011 | 60.025
2 | 0.675 | 0.01033 | 0.011 | 65.339
2.5 | 0.733 | 0.01047 | 0.011 | 69.985
3 | 0.787 | 0.01071 | 0.011 | 73.419
3.5 | 0.835 | 0.01121 | 0.01 | 74.481
4 | 0.885 | 0.01223 | 0.01 | 72.324
4.5 | 0.936 | 0.01284 | 0.01 | 72.936
5 | 0.988 | 0.01345 | 0.01 | 73.476
5.5 | 1.041 | 0.01404 | 0.01 | 74.104
6 | 1.093 | 0.01474 | 0.009 | 74.125
6.5 | 1.145 | 0.01583 | 0.009 | 72.312
7 | 1.196 | 0.0146 | 0.009 | 81.96
7.5 | 1.248 | 0.01547 | 0.009 | 80.64
8 | 1.298 | 0.01646 | 0.009 | 78.856
8.5 | 1.349 | 0.01768 | 0.008 | 76.288
9 | 1.399 | 0.01891 | 0.008 | 73.98
9.5 | 1.448 | 0.02001 | 0.008 | 72.375
10 | 1.497 | 0.02123 | 0.007 | 70.538
10.5 | 1.546 | 0.0225 | 0.007 | 68.706
11 | 1.594 | 0.02384 | 0.007 | 66.873
11.5 | 1.642 | 0.02537 | 0.006 | 64.715
12 | 1.688 | 0.02695 | 0.006 | 62.643
12.5 | 1.735 | 0.02858 | 0.006 | 60.698
13 | 1.78 | 0.03038 | 0.005 | 58.597
13.5 | 1.825 | 0.03233 | 0.005 | 56.454
14 | 1.869 | 0.03432 | 0.004 | 54.47
14.5 | 1.913 | 0.03641 | 0.004 | 52.53
15 | 1.955 | 0.03873 | 0.004 | 50.485
15.5 | 1.997 | 0.04107 | 0.003 | 48.628
16 | 2.038 | 0.04354 | 0.003 | 46.809
16.5 | 2.07 | 0.04627 | 0.002 | 44.73
17 | 2.093 | 0.04904 | 0.002 | 42.681
17.5 | 2.112 | 0.05202 | 0.001 | 40.601
18 | 2.127 | 0.05521 | 0.001 | 38.53
18.5 | 2.139 | 0.05845 | 0 | 36.593
19 | 2.146 | 0.06209 | 0 | 34.571
19.5 | 2.148 | 0.06583 | -0.001 | 32.623
20 | 2.144 | 0.06992 | -0.002 | 30.663

## 50. Re 2M Mach 0.00 (2)
BIGFOIL.COM POLAR EXPORT
Horten 15.00% thick 9.00% camber
Horten 15.00% thick 9.00% camber |  |  |  | Cl Max: | 1.7923 | at alpha= | 13.5 | deg
XFOIL ncrit=9 |  |  |  | L/D Max: | 138.764 | at alpha= | 8.5 | deg
Re: | 2000000 |  |  | Cd Min: | 0.07367 | at alpha= | 18.5 | deg
Mach: | 0 |  |  | Cl=0 at alpha= | -4.3826 | deg
|  |  |  | @ Cl=0.1, Cd= | 0.010323
|  |  |  | @ Cl=0.4, Cd= | 0.0091578
|  |  |  | @ Cl=0.6, Cd= | 0.008925
alpha (deg) | Cl | Cd | Cm | Cl/Cd
-6.5 | -0.2436 | 0.01378 | -0.0088 | -17.6778
-6 | -0.1863 | 0.01297 | -0.0085 | -14.3639
-5.5 | -0.1289 | 0.01229 | -0.0083 | -10.4882
-5 | -0.0715 | 0.01172 | -0.0081 | -6.1007
-4.5 | -0.0135 | 0.01103 | -0.008 | -1.2239
-4 | 0.044 | 0.01059 | -0.0077 | 4.1549
-3.5 | 0.1006 | 0.01032 | -0.0073 | 9.7481
-3 | 0.1568 | 0.01008 | -0.0069 | 15.5556
-2.5 | 0.2126 | 0.00969 | -0.0064 | 21.9401
-2 | 0.2676 | 0.00954 | -0.0058 | 28.0503
-1.5 | 0.3217 | 0.00945 | -0.005 | 34.0423
-1 | 0.3747 | 0.0092 | -0.004 | 40.7283
-0.5 | 0.4287 | 0.00911 | -0.0033 | 47.0582
0 | 0.4806 | 0.00902 | -0.0022 | 53.2816
0.5 | 0.5337 | 0.00902 | -0.0014 | 59.1685
1 | 0.5867 | 0.00893 | -0.0006 | 65.6999
1.5 | 0.6396 | 0.00891 | 0.0002 | 71.7845
2 | 0.6924 | 0.009 | 0.0008 | 76.9333
2.5 | 0.7457 | 0.00901 | 0.0014 | 82.7636
3 | 0.7994 | 0.00903 | 0.0018 | 88.5271
3.5 | 0.8524 | 0.00913 | 0.0023 | 93.3625
4 | 0.9043 | 0.0093 | 0.0029 | 97.2366
4.5 | 0.9583 | 0.00936 | 0.0031 | 102.3825
5 | 1.0114 | 0.00947 | 0.0033 | 106.8004
5.5 | 1.063 | 0.00968 | 0.0038 | 109.814
6 | 1.1139 | 0.00989 | 0.0043 | 112.6289
6.5 | 1.1662 | 0.01 | 0.0045 | 116.62
7 | 1.1799 | 0.00888 | 0.0124 | 132.8716
7.5 | 1.2161 | 0.00896 | 0.016 | 135.7254
8 | 1.2709 | 0.00931 | 0.0153 | 136.5091
8.5 | 1.3363 | 0.00963 | 0.0123 | 138.7643
9 | 1.4013 | 0.0101 | 0.0092 | 138.7426
9.5 | 1.4617 | 0.01075 | 0.0066 | 135.9721
10 | 1.5269 | 0.01117 | 0.0033 | 136.6965
10.5 | 1.5868 | 0.01168 | 0.0008 | 135.8562
11 | 1.6403 | 0.01244 | -0.001 | 131.8569
11.5 | 1.684 | 0.01325 | -0.001 | 127.0943
12 | 1.7397 | 0.01394 | -0.0036 | 124.7991
12.5 | 1.7866 | 0.01543 | -0.0066 | 115.7874
13 | 1.7917 | 0.01946 | -0.007 | 92.0709
13.5 | 1.7923 | 0.02232 | -0.0037 | 80.3002
14 | 1.7857 | 0.02612 | -0.0009 | 68.3652
14.5 | 1.7614 | 0.03154 | 0.0019 | 55.8465
15 | 1.7503 | 0.03619 | 0.0037 | 48.3642
15.5 | 1.7521 | 0.04019 | 0.0044 | 43.5954
16 | 1.7321 | 0.04642 | 0.0051 | 37.3137
16.5 | 1.7222 | 0.05192 | 0.0052 | 33.1703
17 | 1.7286 | 0.05594 | 0.0051 | 30.901
17.5 | 1.7091 | 0.06269 | 0.0048 | 27.2627
18 | 1.7036 | 0.06819 | 0.0042 | 24.9831
18.5 | 1.6989 | 0.07367 | 0.0034 | 23.0609

## 51. Re 2M Mach 0.10 (1)
BIGFOIL.COM POLAR EXPORT
Horten 15.00% thick 9.00% camber
Horten 15.00% thick 9.00% camber |  |  |  | Cl Max: | 2.142 | at alpha= | 19 | deg
JavaFoil+Calcfoil stall+Eppler ext transition |  |  |  | L/D Max: | 80.943 | at alpha= | 7 | deg
Re: | 2000000 |  |  | Cd Min: | 0.01 | at alpha= | 1 | deg
Mach: | 0.1 |  |  | Cl=0 at alpha= | -3.5 | deg
|  |  |  | @ Cl=0.1, Cd= | 0.030203
|  |  |  | @ Cl=0.4, Cd= | 0.014388
|  |  |  | @ Cl=0.6, Cd= | 0.010203
alpha (deg) | Cl | Cd | Cm | Cl/Cd
-19.5 | -0.479 | 0.18858 | -0.002 | -2.538
-19 | -0.49 | 0.17859 | -0.002 | -2.742
-18.5 | -0.5 | 0.17135 | -0.002 | -2.92
-18 | -0.51 | 0.16257 | -0.001 | -3.14
-17.5 | -0.52 | 0.15512 | -0.001 | -3.351
-17 | -0.529 | 0.1481 | -0.001 | -3.569
-16.5 | -0.536 | 0.13914 | 0 | -3.854
-16 | -0.543 | 0.1328 | 0 | -4.088
-15.5 | -0.548 | 0.12609 | 0 | -4.348
-15 | -0.552 | 0.11936 | 0.001 | -4.627
-14.5 | -0.555 | 0.11296 | 0.001 | -4.91
-14 | -0.555 | 0.10715 | 0.001 | -5.18
-13.5 | -0.552 | 0.10074 | 0.001 | -5.484
-13 | -0.548 | 0.09505 | 0.002 | -5.765
-12.5 | -0.541 | 0.08995 | 0.002 | -6.016
-12 | -0.532 | 0.0851 | 0.002 | -6.254
-11.5 | -0.521 | 0.08037 | 0.002 | -6.48
-11 | -0.507 | 0.07566 | 0.003 | -6.7
-10.5 | -0.49 | 0.07152 | 0.003 | -6.857
-10 | -0.471 | 0.06725 | 0.003 | -7.008
-9.5 | -0.449 | 0.06343 | 0.003 | -7.084
-9 | -0.425 | 0.05971 | 0.004 | -7.113
-8.5 | -0.398 | 0.0563 | 0.004 | -7.061
-8 | -0.368 | 0.05267 | 0.004 | -6.98
-7.5 | -0.335 | 0.04967 | 0.004 | -6.748
-7 | -0.3 | 0.04683 | 0.004 | -6.414
-6.5 | -0.263 | 0.04428 | 0.005 | -5.943
-6 | -0.224 | 0.0419 | 0.005 | -5.341
-5.5 | -0.182 | 0.03972 | 0.005 | -4.593
-5 | -0.139 | 0.03771 | 0.005 | -3.692
-4.5 | -0.094 | 0.03581 | 0.005 | -2.635
-4 | -0.048 | 0.03423 | 0.006 | -1.4
-3.5 | 0 | 0.0327 | 0.006 | -0.008
-3 | 0.048 | 0.03143 | 0.006 | 1.543
-2.5 | 0.098 | 0.03026 | 0.006 | 3.247
-2 | 0.149 | 0.0288 | 0.006 | 5.169
-1.5 | 0.2 | 0.02789 | 0.007 | 7.185
-1 | 0.253 | 0.02694 | 0.007 | 9.381
-0.5 | 0.306 | 0.02544 | 0.007 | 12.046
0 | 0.434 | 0.01039 | 0.011 | 41.744
0.5 | 0.496 | 0.01017 | 0.011 | 48.818
1 | 0.558 | 0.01 | 0.011 | 55.771
1.5 | 0.618 | 0.01029 | 0.011 | 60.057
2 | 0.678 | 0.01038 | 0.011 | 65.299
2.5 | 0.735 | 0.01054 | 0.011 | 69.763
3 | 0.787 | 0.01085 | 0.011 | 72.525
3.5 | 0.836 | 0.01141 | 0.01 | 73.243
4 | 0.887 | 0.01243 | 0.01 | 71.358
4.5 | 0.939 | 0.01302 | 0.01 | 72.111
5 | 0.991 | 0.01364 | 0.01 | 72.698
5.5 | 1.044 | 0.01424 | 0.01 | 73.339
6 | 1.096 | 0.01495 | 0.009 | 73.313
6.5 | 1.148 | 0.01567 | 0.009 | 73.269
7 | 1.2 | 0.01483 | 0.009 | 80.943
7.5 | 1.252 | 0.01574 | 0.009 | 79.508
8 | 1.303 | 0.01673 | 0.009 | 77.848
8.5 | 1.353 | 0.01795 | 0.008 | 75.386
9 | 1.404 | 0.01921 | 0.008 | 73.063
9.5 | 1.453 | 0.02034 | 0.008 | 71.436
10 | 1.502 | 0.02154 | 0.007 | 69.761
10.5 | 1.551 | 0.02287 | 0.007 | 67.834
11 | 1.599 | 0.02424 | 0.007 | 65.981
11.5 | 1.647 | 0.02576 | 0.006 | 63.924
12 | 1.694 | 0.02737 | 0.006 | 61.867
12.5 | 1.74 | 0.02907 | 0.006 | 59.84
13 | 1.785 | 0.03092 | 0.005 | 57.736
13.5 | 1.83 | 0.0329 | 0.005 | 55.631
14 | 1.874 | 0.03492 | 0.004 | 53.672
14.5 | 1.918 | 0.0371 | 0.004 | 51.693
15 | 1.96 | 0.03942 | 0.004 | 49.723
15.5 | 2.002 | 0.04184 | 0.003 | 47.84
16 | 2.042 | 0.0444 | 0.003 | 45.995
16.5 | 2.073 | 0.04714 | 0.002 | 43.98
17 | 2.096 | 0.05 | 0.002 | 41.913
17.5 | 2.113 | 0.05307 | 0.001 | 39.821
18 | 2.127 | 0.05631 | 0.001 | 37.767
18.5 | 2.136 | 0.05967 | 0 | 35.802
19 | 2.142 | 0.06341 | 0 | 33.774
19.5 | 2.14 | 0.06717 | -0.001 | 31.86
20 | 2.133 | 0.07151 | -0.002 | 29.836

## 52. Re 2M Mach 0.10 (2)
BIGFOIL.COM POLAR EXPORT
Horten 15.00% thick 9.00% camber
Horten 15.00% thick 9.00% camber |  |  |  | Cl Max: | 1.7901 | at alpha= | 12.5 | deg
XFOIL ncrit=9 |  |  |  | L/D Max: | 137.697 | at alpha= | 8.5 | deg
Re: | 2000000 |  |  | Cd Min: | 0.06703 | at alpha= | 17.5 | deg
Mach: | 0.1 |  |  | Cl=0 at alpha= | -4.3727 | deg
|  |  |  | @ Cl=0.1, Cd= | 0.010611
|  |  |  | @ Cl=0.4, Cd= | 0.0091981
|  |  |  | @ Cl=0.6, Cd= | 0.00896
alpha (deg) | Cl | Cd | Cm | Cl/Cd
-6.5 | -0.2468 | 0.01585 | -0.0087 | -15.571
-6 | -0.1893 | 0.01354 | -0.0088 | -13.9808
-5.5 | -0.1312 | 0.0127 | -0.0085 | -10.3307
-5 | -0.0732 | 0.01199 | -0.0083 | -6.1051
-4.5 | -0.0146 | 0.01146 | -0.0081 | -1.274
-2.5 | 0.2148 | 0.00976 | -0.0067 | 22.0082
-2 | 0.2703 | 0.00959 | -0.0061 | 28.1856
-1.5 | 0.3248 | 0.0095 | -0.0053 | 34.1895
-1 | 0.3784 | 0.00923 | -0.0043 | 40.9967
-0.5 | 0.4326 | 0.00915 | -0.0035 | 47.2787
0 | 0.4848 | 0.00907 | -0.0024 | 53.4509
0.5 | 0.5384 | 0.00905 | -0.0016 | 59.4917
1 | 0.5916 | 0.00896 | -0.0007 | 66.0268
1.5 | 0.6447 | 0.00896 | 0.0001 | 71.9531
2 | 0.6975 | 0.00906 | 0.0009 | 76.9868
2.5 | 0.7516 | 0.00904 | 0.0014 | 83.1416
3 | 0.8054 | 0.00908 | 0.0019 | 88.7004
3.5 | 0.8585 | 0.00919 | 0.0024 | 93.4168
4 | 0.9112 | 0.00935 | 0.003 | 97.4545
4.5 | 0.9654 | 0.00941 | 0.0032 | 102.593
5 | 1.0185 | 0.00955 | 0.0036 | 106.6492
5.5 | 1.0699 | 0.00978 | 0.0041 | 109.3967
6 | 1.1219 | 0.00995 | 0.0045 | 112.7538
6.5 | 1.1742 | 0.01009 | 0.0049 | 116.3726
7 | 1.1887 | 0.00903 | 0.0127 | 131.639
7.5 | 1.2224 | 0.00911 | 0.0168 | 134.1822
8 | 1.2788 | 0.00941 | 0.016 | 135.898
8.5 | 1.3453 | 0.00977 | 0.0129 | 137.697
9 | 1.4104 | 0.01031 | 0.0097 | 136.7992
9.5 | 1.4719 | 0.01094 | 0.0071 | 134.543
10 | 1.5376 | 0.01138 | 0.0039 | 135.1142
10.5 | 1.5971 | 0.01199 | 0.0014 | 133.2027
11 | 1.6466 | 0.0129 | 0.0004 | 127.6434
11.5 | 1.6941 | 0.01364 | -0.0003 | 124.2009
12 | 1.7475 | 0.01463 | -0.0031 | 119.4463
12.5 | 1.7901 | 0.01735 | -0.008 | 103.1758
13 | 1.7792 | 0.02139 | -0.0049 | 83.1791
13.5 | 1.777 | 0.02463 | -0.0016 | 72.1478
14 | 1.7639 | 0.02901 | 0.0012 | 60.8032
14.5 | 1.7306 | 0.03524 | 0.004 | 49.109
15 | 1.7345 | 0.03897 | 0.005 | 44.5086
15.5 | 1.7317 | 0.04353 | 0.0057 | 39.7818
16 | 1.7081 | 0.05019 | 0.0063 | 34.0327
16.5 | 1.7118 | 0.05449 | 0.0062 | 31.4149
17 | 1.7074 | 0.05971 | 0.006 | 28.5949
17.5 | 1.6833 | 0.06703 | 0.0056 | 25.1126

## 53. Re 2M Mach 0.25 (1)
BIGFOIL.COM POLAR EXPORT
Horten 15.00% thick 9.00% camber
Horten 15.00% thick 9.00% camber |  |  |  | Cl Max: | 2.11 | at alpha= | 18 | deg
JavaFoil+Calcfoil stall+Eppler ext transition |  |  |  | L/D Max: | 75.792 | at alpha= | 7 | deg
Re: | 2000000 |  |  | Cd Min: | 0.00626 | at alpha= | 0 | deg
Mach: | 0.25 |  |  | Cl=0 at alpha= | -3.5 | deg
|  |  |  | @ Cl=0.1, Cd= | 0.03054
|  |  |  | @ Cl=0.4, Cd= | 0.013071
|  |  |  | @ Cl=0.6, Cd= | 0.010602
alpha (deg) | Cl | Cd | Cm | Cl/Cd
-16 | -0.211 | 0.15336 | 0 | -1.374
-15.5 | -0.253 | 0.1481 | 0 | -1.706
-15 | -0.288 | 0.13935 | 0.001 | -2.068
-14.5 | -0.319 | 0.13228 | 0.001 | -2.414
-14 | -0.346 | 0.12515 | 0.001 | -2.767
-13.5 | -0.368 | 0.1187 | 0.001 | -3.101
-13 | -0.386 | 0.11163 | 0.002 | -3.461
-12.5 | -0.401 | 0.10297 | 0.002 | -3.894
-12 | -0.412 | 0.09642 | 0.002 | -4.273
-11.5 | -0.419 | 0.08935 | 0.002 | -4.689
-11 | -0.422 | 0.08296 | 0.003 | -5.085
-10.5 | -0.421 | 0.07737 | 0.003 | -5.436
-10 | -0.415 | 0.07229 | 0.003 | -5.74
-9.5 | -0.405 | 0.06747 | 0.003 | -6.003
-9 | -0.391 | 0.06306 | 0.004 | -6.197
-8.5 | -0.372 | 0.05914 | 0.004 | -6.294
-8 | -0.35 | 0.05554 | 0.004 | -6.294
-7.5 | -0.323 | 0.05185 | 0.004 | -6.23
-7 | -0.293 | 0.04878 | 0.004 | -6
-6.5 | -0.259 | 0.04591 | 0.005 | -5.639
-6 | -0.222 | 0.04325 | 0.005 | -5.133
-5.5 | -0.182 | 0.0409 | 0.005 | -4.454
-5 | -0.14 | 0.03878 | 0.005 | -3.605
-4.5 | -0.095 | 0.03674 | 0.005 | -2.591
-4 | -0.049 | 0.035 | 0.006 | -1.387
-3.5 | 0 | 0.03347 | 0.006 | -0.008
-3 | 0.049 | 0.03175 | 0.006 | 1.555
-2.5 | 0.1 | 0.03054 | 0.006 | 3.28
-2 | 0.152 | 0.0295 | 0.006 | 5.151
-1.5 | 0.205 | 0.02824 | 0.007 | 7.249
-1 | 0.258 | 0.02738 | 0.007 | 9.436
-0.5 | 0.313 | 0.02624 | 0.007 | 11.927
0 | 0.445 | 0.00626 | 0.008 | 71.097
0.5 | 0.509 | 0.01002 | 0.011 | 50.787
1 | 0.571 | 0.01055 | 0.011 | 54.129
1.5 | 0.632 | 0.01066 | 0.011 | 59.225
2 | 0.689 | 0.01086 | 0.011 | 63.396
2.5 | 0.739 | 0.01139 | 0.011 | 64.887
3 | 0.792 | 0.01192 | 0.011 | 66.407
3.5 | 0.846 | 0.0125 | 0.011 | 67.659
4 | 0.9 | 0.01308 | 0.01 | 68.829
4.5 | 0.955 | 0.01407 | 0.01 | 67.868
5 | 1.009 | 0.0147 | 0.01 | 68.659
5.5 | 1.063 | 0.0154 | 0.01 | 69.027
6 | 1.117 | 0.01614 | 0.01 | 69.172
6.5 | 1.17 | 0.01695 | 0.009 | 69.033
7 | 1.223 | 0.01613 | 0.009 | 75.792
7.5 | 1.275 | 0.01718 | 0.009 | 74.207
8 | 1.327 | 0.01824 | 0.009 | 72.754
8.5 | 1.378 | 0.01955 | 0.008 | 70.488
9 | 1.429 | 0.02093 | 0.008 | 68.279
9.5 | 1.479 | 0.02219 | 0.008 | 66.656
10 | 1.529 | 0.02355 | 0.008 | 64.918
10.5 | 1.578 | 0.02493 | 0.007 | 63.284
11 | 1.626 | 0.02657 | 0.007 | 61.194
11.5 | 1.673 | 0.02828 | 0.007 | 59.168
12 | 1.72 | 0.03006 | 0.006 | 57.226
12.5 | 1.766 | 0.03198 | 0.006 | 55.215
13 | 1.811 | 0.03404 | 0.005 | 53.201
13.5 | 1.855 | 0.03619 | 0.005 | 51.262
14 | 1.898 | 0.03851 | 0.005 | 49.293
14.5 | 1.941 | 0.04102 | 0.004 | 47.313
15 | 1.982 | 0.0436 | 0.004 | 45.455
15.5 | 2.022 | 0.04637 | 0.003 | 43.607
16 | 2.061 | 0.04937 | 0.003 | 41.736
16.5 | 2.087 | 0.05247 | 0.002 | 39.774
17 | 2.101 | 0.05579 | 0.002 | 37.66
17.5 | 2.108 | 0.05939 | 0.001 | 35.501
18 | 2.11 | 0.06315 | 0.001 | 33.406
18.5 | 2.104 | 0.0673 | 0 | 31.27
19 | 2.093 | 0.07163 | 0 | 29.218
19.5 | 2.071 | 0.07653 | -0.001 | 27.054
20 | 2.02 | 0.11221 | -0.002 | 17.999

## 54. Re 2M Mach 0.25 (2)
BIGFOIL.COM POLAR EXPORT
Horten 15.00% thick 9.00% camber
Horten 15.00% thick 9.00% camber |  |  |  | Cl Max: | 1.7169 | at alpha= | 11.5 | deg
XFOIL ncrit=9 |  |  |  | L/D Max: | 129.371 | at alpha= | 8 | deg
Re: | 2000000 |  |  | Cd Min: | 0.21286 | at alpha= | -20 | deg
Mach: | 0.25 |  |  | Cl=0 at alpha= | -6.1574 | deg
|  |  |  | @ Cl=0.1, Cd= | 0.011229
|  |  |  | @ Cl=0.4, Cd= | 0.0094985
|  |  |  | @ Cl=0.6, Cd= | 0.0092104
alpha (deg) | Cl | Cd | Cm | Cl/Cd
-20 | -0.3825 | 0.21286 | 0.024 | -1.797
-19.5 | -0.3629 | 0.20735 | 0.0208 | -1.7502
-19 | -0.345 | 0.2007 | 0.0176 | -1.719
-18.5 | -0.3281 | 0.19415 | 0.0141 | -1.6899
-18 | -0.3092 | 0.18832 | 0.0109 | -1.6419
-17.5 | -0.291 | 0.18211 | 0.008 | -1.5979
-17 | -0.2704 | 0.17699 | 0.0051 | -1.5278
-16.5 | -0.2495 | 0.17189 | 0.0022 | -1.4515
-16 | -0.2297 | 0.16645 | -0.0006 | -1.38
-15.5 | -0.21 | 0.16096 | -0.0034 | -1.3047
-15 | -0.1928 | 0.15428 | -0.0065 | -1.2497
-14.5 | -0.1789 | 0.14727 | -0.0099 | -1.2148
-14 | -0.1621 | 0.14107 | -0.0127 | -1.1491
-13.5 | -0.1449 | 0.13503 | -0.0151 | -1.0731
-13 | -0.125 | 0.12997 | -0.0175 | -0.96176
-12.5 | -0.1064 | 0.12462 | -0.0199 | -0.8538
-12 | -0.0883 | 0.11933 | -0.0222 | -0.73996
-11.5 | -0.0714 | 0.11397 | -0.0245 | -0.62648
-11 | -0.0638 | 0.10667 | -0.0276 | -0.59811
-10.5 | -0.0519 | 0.10066 | -0.03 | -0.5156
-10 | -0.0387 | 0.09518 | -0.0316 | -0.4066
-9.5 | -0.0258 | 0.09019 | -0.0333 | -0.28606
-9 | -0.0126 | 0.08568 | -0.0348 | -0.14706
-8.5 | -0.0019 | 0.08113 | -0.0363 | -0.023419
-8 | -0.0029 | 0.07615 | -0.0382 | -0.038083
-7.5 | -0.029 | 0.07095 | -0.0357 | -0.40874
-6 | 0.0034 | 0.0559 | -0.0321 | 0.060823
-5.5 | 0.0346 | 0.05258 | -0.031 | 0.65804
-4 | 0.0408 | 0.01219 | -0.0089 | 3.347
-3.5 | 0.1036 | 0.01117 | -0.009 | 9.2748
-3 | 0.1653 | 0.0107 | -0.0087 | 15.4486
-2.5 | 0.2258 | 0.01033 | -0.0083 | 21.8587
-2 | 0.2844 | 0.00998 | -0.0076 | 28.497
-1.5 | 0.3429 | 0.00974 | -0.0069 | 35.2053
-1 | 0.3991 | 0.0095 | -0.0058 | 42.0105
-0.5 | 0.4544 | 0.00941 | -0.0047 | 48.2891
0 | 0.5093 | 0.00932 | -0.0035 | 54.6459
0.5 | 0.5645 | 0.00923 | -0.0024 | 61.1593
1 | 0.6187 | 0.0092 | -0.0012 | 67.25
1.5 | 0.6732 | 0.0093 | -0.0001 | 72.3871
2 | 0.7286 | 0.00925 | 0.0008 | 78.7676
2.5 | 0.7838 | 0.00929 | 0.0016 | 84.3703
3 | 0.8382 | 0.00942 | 0.0025 | 88.9809
3.5 | 0.8931 | 0.00955 | 0.0032 | 93.5183
4 | 0.9488 | 0.00964 | 0.0038 | 98.4232
4.5 | 1.0034 | 0.0098 | 0.0045 | 102.3878
5 | 1.0558 | 0.01008 | 0.0054 | 104.7421
5.5 | 1.1108 | 0.01023 | 0.0059 | 108.5826
6 | 1.1644 | 0.01043 | 0.0066 | 111.6395
6.5 | 1.2152 | 0.01073 | 0.0077 | 113.2526
7 | 1.2547 | 0.01073 | 0.0107 | 116.9338
7.5 | 1.2589 | 0.00981 | 0.0214 | 128.3282
8 | 1.317 | 0.01018 | 0.0208 | 129.3713
8.5 | 1.3912 | 0.01091 | 0.0163 | 127.516
9 | 1.4544 | 0.01157 | 0.0141 | 125.7044
9.5 | 1.5244 | 0.01228 | 0.0104 | 124.1368
10 | 1.5824 | 0.01335 | 0.0081 | 118.5318
10.5 | 1.6233 | 0.01563 | 0.0057 | 103.858
11 | 1.6779 | 0.01788 | 0.001 | 93.8423
11.5 | 1.7169 | 0.02137 | -0.0034 | 80.3416
12 | 1.6945 | 0.02686 | -0.0008 | 63.0864
12.5 | 1.6899 | 0.03026 | 0.0029 | 55.846
13 | 1.6761 | 0.03474 | 0.0059 | 48.247
13.5 | 1.6479 | 0.0409 | 0.0082 | 40.291
14 | 1.6469 | 0.04528 | 0.0094 | 36.3715
14.5 | 1.646 | 0.04984 | 0.0102 | 33.0257
15 | 1.6247 | 0.05643 | 0.0108 | 28.7914
15.5 | 1.6289 | 0.06089 | 0.0109 | 26.7515
16 | 1.6318 | 0.06556 | 0.0107 | 24.8902
16.5 | 1.6106 | 0.07273 | 0.0102 | 22.1449

## 55. Re 2M Mach 0.50 (1)
BIGFOIL.COM POLAR EXPORT
Horten 15.00% thick 9.00% camber
Horten 15.00% thick 9.00% camber |  |  |  | Cl Max: | 1.822 | at alpha= | 14 | deg
JavaFoil+Calcfoil stall+Eppler ext transition |  |  |  | L/D Max: | 60.921 | at alpha= | 1 | deg
Re: | 2000000 |  |  | Cd Min: | 0.00889 | at alpha= | 0 | deg
Mach: | 0.5 |  |  | Cl=0 at alpha= | -3.5 | deg
|  |  |  | @ Cl=0.1, Cd= | 0.033277
|  |  |  | @ Cl=0.4, Cd= | 0.020295
|  |  |  | @ Cl=0.6, Cd= | 0.0098634
alpha (deg) | Cl | Cd | Cm | Cl/Cd
-20 | -0.911 | 0.18045 | -0.003 | -5.049
-19.5 | -0.884 | 0.1757 | -0.003 | -5.034
-19 | -0.858 | 0.17064 | -0.002 | -5.027
-18.5 | -0.831 | 0.16602 | -0.002 | -5.006
-18 | -0.803 | 0.16068 | -0.002 | -4.998
-17.5 | -0.776 | 0.15468 | -0.001 | -5.018
-17 | -0.749 | 0.15048 | -0.001 | -4.979
-16.5 | -0.722 | 0.14606 | 0 | -4.945
-16 | -0.695 | 0.14211 | 0 | -4.892
-15.5 | -0.667 | 0.13875 | 0 | -4.807
-15 | -0.64 | 0.13291 | 0.001 | -4.814
-14.5 | -0.613 | 0.12899 | 0.001 | -4.749
-14 | -0.585 | 0.12534 | 0.001 | -4.669
-13.5 | -0.557 | 0.12059 | 0.002 | -4.62
-13 | -0.53 | 0.11711 | 0.002 | -4.524
-12.5 | -0.502 | 0.11192 | 0.002 | -4.487
-12 | -0.475 | 0.1069 | 0.003 | -4.441
-11.5 | -0.447 | 0.10586 | 0.003 | -4.222
-11 | -0.419 | 0.10152 | 0.003 | -4.127
-10.5 | -0.391 | 0.09607 | 0.003 | -4.074
-10 | -0.364 | 0.0933 | 0.004 | -3.899
-9.5 | -0.336 | 0.09039 | 0.004 | -3.713
-9 | -0.308 | 0.08803 | 0.004 | -3.498
-8.5 | -0.28 | 0.06164 | 0.004 | -4.545
-8 | -0.252 | 0.07937 | 0.004 | -3.176
-7.5 | -0.224 | 0.06168 | 0.004 | -3.635
-7 | -0.196 | 0.05451 | 0.005 | -3.602
-6.5 | -0.168 | 0.06212 | 0.005 | -2.709
-6 | -0.14 | 0.05175 | 0.005 | -2.711
-5.5 | -0.112 | 0.05058 | 0.005 | -2.221
-5 | -0.084 | 0.04694 | 0.005 | -1.796
-4.5 | -0.056 | 0.04612 | 0.005 | -1.22
-4 | -0.043 | 0.04207 | 0.005 | -1.021
-3.5 | 0 | 0.03804 | 0.006 | -0.007
-3 | 0.051 | 0.03521 | 0.006 | 1.436
-2.5 | 0.106 | 0.03304 | 0.006 | 3.194
-2 | 0.163 | 0.03195 | 0.007 | 5.1
-1.5 | 0.222 | 0.03086 | 0.007 | 7.191
-1 | 0.282 | 0.02997 | 0.007 | 9.41
-0.5 | 0.343 | 0.0292 | 0.007 | 11.745
0 | 0.473 | 0.00889 | 0.007 | 53.193
0.5 | 0.538 | 0.00935 | 0.008 | 57.584
1 | 0.602 | 0.00988 | 0.008 | 60.921
1.5 | 0.665 | 0.01379 | 0.012 | 48.193
2 | 0.727 | 0.01432 | 0.012 | 50.775
2.5 | 0.789 | 0.01491 | 0.012 | 52.897
3 | 0.85 | 0.0156 | 0.012 | 54.489
3.5 | 0.91 | 0.01668 | 0.011 | 54.569
4 | 0.97 | 0.01745 | 0.011 | 55.604
4.5 | 1.029 | 0.01834 | 0.011 | 56.133
5 | 1.087 | 0.01934 | 0.011 | 56.221
5.5 | 1.145 | 0.0204 | 0.011 | 56.127
6 | 1.201 | 0.02164 | 0.011 | 55.516
6.5 | 1.256 | 0.02329 | 0.01 | 53.937
7 | 1.31 | 0.02471 | 0.01 | 53.043
7.5 | 1.363 | 0.02462 | 0.01 | 55.37
8 | 1.415 | 0.02661 | 0.009 | 53.176
8.5 | 1.465 | 0.02857 | 0.009 | 51.272
9 | 1.513 | 0.03106 | 0.009 | 48.702
9.5 | 1.559 | 0.0334 | 0.009 | 46.672
10 | 1.603 | 0.03589 | 0.008 | 44.677
10.5 | 1.645 | 0.03858 | 0.008 | 42.63
11 | 1.684 | 0.04176 | 0.007 | 40.319
11.5 | 1.719 | 0.04517 | 0.007 | 38.066
12 | 1.751 | 0.04904 | 0.007 | 35.708
12.5 | 1.778 | 0.05332 | 0.006 | 33.347
13 | 1.801 | 0.05805 | 0.006 | 31.017
13.5 | 1.815 | 0.06371 | 0.005 | 28.495
14 | 1.822 | 0.06993 | 0.005 | 26.049
14.5 | 1.817 | 0.07743 | 0.004 | 23.467
15 | 1.794 | 0.08631 | 0.004 | 20.79
15.5 | 1.744 | 0.09826 | 0.003 | 17.748
16 | 1.629 | 0.11599 | 0.003 | 14.045
16.5 | 1.174 | 0.28354 | 0.002 | 4.14
17 | 1.183 | 0.16603 | 0.001 | 7.123
17.5 | 1.214 | 0.16781 | 0.001 | 7.237
18 | 1.246 | 0.1709 | 0.001 | 7.289
18.5 | 1.285 | 0.18043 | 0 | 7.122
19 | 1.307 | 0.18051 | 0 | 7.239

## 56. Re 2M Mach 0.50 (2)
BIGFOIL.COM POLAR EXPORT
Horten 15.00% thick 9.00% camber
Horten 15.00% thick 9.00% camber |  |  |  | Cl Max: | 1.3713 | at alpha= | 19.5 | deg
XFOIL ncrit=9 |  |  |  | L/D Max: | 89.7206 | at alpha= | 4 | deg
Re: | 2000000 |  |  | Cd Min: | 0.22957 | at alpha= | -20 | deg
Mach: | 0.5 |  |  | Cl=0 at alpha= | -11.2597 | deg
|  |  |  | @ Cl=0.1, Cd= | 0.087596
|  |  |  | @ Cl=0.4, Cd= | 0.026332
|  |  |  | @ Cl=0.6, Cd= | 0.010902
alpha (deg) | Cl | Cd | Cm | Cl/Cd
-20 | -0.4044 | 0.22957 | 0.0326 | -1.7616
-19.5 | -0.3805 | 0.22306 | 0.0288 | -1.7058
-19 | -0.3569 | 0.21604 | 0.025 | -1.652
-18.5 | -0.3343 | 0.20875 | 0.0211 | -1.6014
-18 | -0.3107 | 0.20214 | 0.0174 | -1.5371
-17.5 | -0.2878 | 0.19533 | 0.0137 | -1.4734
-17 | -0.2638 | 0.18879 | 0.0103 | -1.3973
-16.5 | -0.2383 | 0.18311 | 0.007 | -1.3014
-16 | -0.2138 | 0.17701 | 0.0037 | -1.2078
-15.5 | -0.1893 | 0.17083 | 0.0004 | -1.1081
-15 | -0.1658 | 0.16409 | -0.003 | -1.0104
-14.5 | -0.1444 | 0.15711 | -0.0066 | -0.9191
-14 | -0.1233 | 0.15035 | -0.01 | -0.82009
-13.5 | -0.1021 | 0.14361 | -0.0131 | -0.71095
-13 | -0.0775 | 0.13795 | -0.0159 | -0.5618
-12.5 | -0.0542 | 0.13213 | -0.0187 | -0.4102
-12 | -0.0306 | 0.12658 | -0.0214 | -0.24174
-11.5 | -0.0087 | 0.12071 | -0.0241 | -0.072074
-11 | 0.0094 | 0.11398 | -0.0274 | 0.082471
-10.5 | 0.028 | 0.10782 | -0.0301 | 0.25969
-10 | 0.0444 | 0.10146 | -0.0326 | 0.43761
-9.5 | 0.0628 | 0.0959 | -0.0348 | 0.65485
-9 | 0.0847 | 0.09129 | -0.0365 | 0.92781
-8.5 | 0.1045 | 0.08651 | -0.0383 | 1.208
-8 | 0.1163 | 0.08083 | -0.0407 | 1.4388
-7.5 | 0.1247 | 0.07544 | -0.0429 | 1.653
-7 | 0.1218 | 0.07011 | -0.0449 | 1.7373
-6.5 | 0.1141 | 0.06583 | -0.0424 | 1.7333
-6 | 0.118 | 0.06105 | -0.0409 | 1.9328
-5.5 | 0.1373 | 0.05712 | -0.0393 | 2.4037
-5 | 0.1628 | 0.05333 | -0.0378 | 3.0527
-4.5 | 0.1773 | 0.04676 | -0.035 | 3.7917
-4 | 0.2165 | 0.04358 | -0.033 | 4.9679
-3.5 | 0.2558 | 0.03973 | -0.0303 | 6.4385
-3 | 0.2963 | 0.03562 | -0.0268 | 8.3184
-2.5 | 0.3357 | 0.03089 | -0.0221 | 10.8676
-2 | 0.3825 | 0.02721 | -0.018 | 14.0573
-1.5 | 0.4363 | 0.02451 | -0.0147 | 17.8009
-1 | 0.4807 | 0.01183 | -0.0097 | 40.634
-0.5 | 0.5557 | 0.01116 | -0.0097 | 49.7939
0 | 0.6244 | 0.01076 | -0.0083 | 58.0297
0.5 | 0.6884 | 0.01065 | -0.0062 | 64.6385
1 | 0.7476 | 0.01066 | -0.0035 | 70.1313
1.5 | 0.8063 | 0.01075 | -0.0007 | 75.0047
2 | 0.8671 | 0.01086 | 0.0017 | 79.8435
2.5 | 0.925 | 0.01107 | 0.0044 | 83.5592
3 | 0.9798 | 0.01147 | 0.0073 | 85.4228
3.5 | 1.0379 | 0.01175 | 0.0098 | 88.3319
4 | 1.0919 | 0.01217 | 0.0127 | 89.7206
4.5 | 1.1358 | 0.01289 | 0.0168 | 88.1148
5 | 1.1638 | 0.01378 | 0.023 | 84.4557
5.5 | 1.1648 | 0.01637 | 0.0293 | 71.1546
6 | 1.1621 | 0.01978 | 0.0345 | 58.7513
6.5 | 1.1387 | 0.02401 | 0.0408 | 47.4261
7 | 1.1462 | 0.02692 | 0.0448 | 42.578
7.5 | 1.1482 | 0.03026 | 0.0486 | 37.9445
8 | 1.1357 | 0.03464 | 0.0522 | 32.7858
8.5 | 1.1457 | 0.03805 | 0.0545 | 30.1104
9 | 1.1548 | 0.04173 | 0.0564 | 27.6731
9.5 | 1.1512 | 0.04638 | 0.0581 | 24.821
11 | 1.3493 | 0.06642 | 0.0156 | 20.3147
11.5 | 1.3511 | 0.07115 | 0.017 | 18.9895
12 | 1.344 | 0.07681 | 0.0179 | 17.4977
12.5 | 1.3409 | 0.08243 | 0.0184 | 16.2671
13 | 1.3438 | 0.08767 | 0.0187 | 15.3279
13.5 | 1.3405 | 0.09362 | 0.0186 | 14.3185
14 | 1.3358 | 0.09991 | 0.0181 | 13.37
14.5 | 1.3401 | 0.1055 | 0.0175 | 12.7024
15 | 1.3354 | 0.11213 | 0.0163 | 11.9094
15.5 | 1.3351 | 0.11853 | 0.015 | 11.2638
16 | 1.3442 | 0.12406 | 0.0137 | 10.8351
16.5 | 1.3351 | 0.13171 | 0.0113 | 10.1367
17 | 1.3464 | 0.13727 | 0.0096 | 9.8084
17.5 | 1.3422 | 0.14471 | 0.0068 | 9.2751
18 | 1.3485 | 0.15108 | 0.0042 | 8.9257
18.5 | 1.3544 | 0.15755 | 0.0014 | 8.5966
19 | 1.3533 | 0.16505 | -0.0021 | 8.1993
19.5 | 1.3713 | 0.17024 | -0.0046 | 8.0551
20 | 1.3652 | 0.17866 | -0.0091 | 7.6413

## 57. Re 3M Mach 0.00 (1)
BIGFOIL.COM POLAR EXPORT
Horten 15.00% thick 9.00% camber
Horten 15.00% thick 9.00% camber |  |  |  | Cl Max: | 2.151 | at alpha= | 19.5 | deg
JavaFoil+Calcfoil stall+Eppler ext transition |  |  |  | L/D Max: | 89.052 | at alpha= | 7 | deg
Re: | 3000000 |  |  | Cd Min: | 0.00931 | at alpha= | 1.5 | deg
Mach: | 0 |  |  | Cl=0 at alpha= | -3.5 | deg
|  |  |  | @ Cl=0.1, Cd= | 0.028857
|  |  |  | @ Cl=0.4, Cd= | 0.0099949
|  |  |  | @ Cl=0.6, Cd= | 0.0093572
alpha (deg) | Cl | Cd | Cm | Cl/Cd
-20 | -0.521 | 0.1818 | -0.003 | -2.867
-19.5 | -0.53 | 0.17487 | -0.002 | -3.033
-19 | -0.539 | 0.16746 | -0.002 | -3.22
-18.5 | -0.547 | 0.15859 | -0.002 | -3.452
-18 | -0.555 | 0.15164 | -0.001 | -3.661
-17.5 | -0.562 | 0.14469 | -0.001 | -3.884
-17 | -0.568 | 0.13826 | -0.001 | -4.109
-16.5 | -0.573 | 0.13141 | 0 | -4.362
-16 | -0.577 | 0.12436 | 0 | -4.641
-15.5 | -0.58 | 0.11887 | 0 | -4.879
-15 | -0.581 | 0.11247 | 0.001 | -5.168
-14.5 | -0.581 | 0.10673 | 0.001 | -5.443
-14 | -0.579 | 0.10088 | 0.001 | -5.737
-13.5 | -0.574 | 0.09518 | 0.002 | -6.028
-13 | -0.567 | 0.09023 | 0.002 | -6.282
-12.5 | -0.558 | 0.08564 | 0.002 | -6.514
-12 | -0.547 | 0.08082 | 0.002 | -6.763
-11.5 | -0.533 | 0.07654 | 0.003 | -6.967
-11 | -0.517 | 0.07212 | 0.003 | -7.174
-10.5 | -0.499 | 0.06823 | 0.003 | -7.315
-10 | -0.478 | 0.06448 | 0.003 | -7.418
-9.5 | -0.455 | 0.06077 | 0.004 | -7.489
-9 | -0.429 | 0.05736 | 0.004 | -7.485
-8.5 | -0.401 | 0.05416 | 0.004 | -7.404
-8 | -0.37 | 0.05102 | 0.004 | -7.257
-7.5 | -0.337 | 0.04822 | 0.004 | -6.99
-7 | -0.302 | 0.04552 | 0.005 | -6.626
-6.5 | -0.264 | 0.04308 | 0.005 | -6.128
-6 | -0.224 | 0.04025 | 0.005 | -5.573
-5.5 | -0.183 | 0.03868 | 0.005 | -4.723
-5 | -0.139 | 0.03623 | 0.005 | -3.846
-4.5 | -0.094 | 0.03443 | 0.006 | -2.741
-4 | -0.048 | 0.03287 | 0.006 | -1.458
-3.5 | 0 | 0.03144 | 0.006 | -0.009
-3 | 0.048 | 0.03011 | 0.006 | 1.61
-2.5 | 0.098 | 0.0289 | 0.006 | 3.399
-2 | 0.149 | 0.02781 | 0.007 | 5.354
-1.5 | 0.201 | 0.02668 | 0.007 | 7.518
-1 | 0.254 | 0.02482 | 0.007 | 10.226
-0.5 | 0.369 | 0.00999 | 0.011 | 36.936
0 | 0.432 | 0.01 | 0.011 | 43.183
0.5 | 0.494 | 0.0097 | 0.011 | 50.95
1 | 0.555 | 0.00949 | 0.011 | 58.513
1.5 | 0.616 | 0.00931 | 0.011 | 66.163
2 | 0.676 | 0.00967 | 0.011 | 69.958
2.5 | 0.736 | 0.01025 | 0.011 | 71.805
3 | 0.793 | 0.01036 | 0.011 | 76.552
3.5 | 0.847 | 0.01051 | 0.011 | 80.607
4 | 0.896 | 0.01099 | 0.01 | 81.547
4.5 | 0.945 | 0.01161 | 0.01 | 81.397
5 | 0.995 | 0.01229 | 0.01 | 80.983
5.5 | 1.047 | 0.01292 | 0.01 | 80.994
6 | 1.098 | 0.01354 | 0.01 | 81.104
6.5 | 1.15 | 0.01466 | 0.009 | 78.433
7 | 1.201 | 0.01349 | 0.009 | 89.052
7.5 | 1.252 | 0.01435 | 0.009 | 87.249
8 | 1.303 | 0.01543 | 0.009 | 84.46
8.5 | 1.353 | 0.01645 | 0.008 | 82.263
9 | 1.403 | 0.01768 | 0.008 | 79.389
9.5 | 1.453 | 0.01874 | 0.008 | 77.529
10 | 1.502 | 0.01987 | 0.007 | 75.575
10.5 | 1.55 | 0.02115 | 0.007 | 73.302
11 | 1.598 | 0.02249 | 0.007 | 71.083
11.5 | 1.646 | 0.02387 | 0.006 | 68.962
12 | 1.693 | 0.02546 | 0.006 | 66.475
12.5 | 1.739 | 0.02708 | 0.006 | 64.215
13 | 1.785 | 0.02878 | 0.005 | 62.016
13.5 | 1.829 | 0.03069 | 0.005 | 59.615
14 | 1.873 | 0.03262 | 0.004 | 57.434
14.5 | 1.917 | 0.03467 | 0.004 | 55.288
15 | 1.96 | 0.03689 | 0.004 | 53.124
15.5 | 2.001 | 0.03926 | 0.003 | 50.978
16 | 2.042 | 0.04164 | 0.003 | 49.039
16.5 | 2.074 | 0.0443 | 0.002 | 46.813
17 | 2.097 | 0.04705 | 0.002 | 44.569
17.5 | 2.116 | 0.04995 | 0.001 | 42.365
18 | 2.131 | 0.05317 | 0.001 | 40.076
18.5 | 2.142 | 0.05638 | 0 | 37.996
19 | 2.15 | 0.06003 | 0 | 35.811
19.5 | 2.151 | 0.06377 | -0.001 | 33.726
20 | 2.147 | 0.06803 | -0.002 | 31.555

## 58. Re 3M Mach 0.00 (2)
BIGFOIL.COM POLAR EXPORT
Horten 15.00% thick 9.00% camber
Horten 15.00% thick 9.00% camber |  |  |  | Cl Max: | 1.8872 | at alpha= | 14 | deg
XFOIL ncrit=9 |  |  |  | L/D Max: | 157.625 | at alpha= | 9.5 | deg
Re: | 3000000 |  |  | Cd Min: | 0.07464 | at alpha= | 19 | deg
Mach: | 0 |  |  | Cl=0 at alpha= | -4.3536 | deg
|  |  |  | @ Cl=0.1, Cd= | 0.0090455
|  |  |  | @ Cl=0.4, Cd= | 0.0082518
|  |  |  | @ Cl=0.6, Cd= | 0.0081418
alpha (deg) | Cl | Cd | Cm | Cl/Cd
-8.5 | -0.4319 | 0.02523 | -0.0144 | -17.1185
-8 | -0.4154 | 0.01593 | -0.0093 | -26.0766
-7.5 | -0.3613 | 0.01308 | -0.0091 | -27.6223
-7 | -0.304 | 0.01213 | -0.0089 | -25.0618
-6.5 | -0.2466 | 0.01147 | -0.0085 | -21.4996
-6 | -0.1895 | 0.01105 | -0.0082 | -17.1493
-5.5 | -0.1311 | 0.01031 | -0.0081 | -12.7158
-5 | -0.0735 | 0.00992 | -0.0078 | -7.4093
-4.5 | -0.0166 | 0.00964 | -0.0074 | -1.722
-4 | 0.0401 | 0.00939 | -0.0069 | 4.2705
-3.5 | 0.0965 | 0.00906 | -0.0065 | 10.6512
-3 | 0.1519 | 0.00883 | -0.0058 | 17.2027
-2.5 | 0.2066 | 0.00871 | -0.0051 | 23.7199
-2 | 0.2618 | 0.00856 | -0.0045 | 30.5841
-1.5 | 0.3153 | 0.00836 | -0.0035 | 37.7153
-1 | 0.3691 | 0.00831 | -0.0027 | 44.4164
-0.5 | 0.4222 | 0.00821 | -0.0018 | 51.4251
0 | 0.4766 | 0.00815 | -0.0012 | 58.4785
0.5 | 0.5299 | 0.0081 | -0.0004 | 65.4198
1 | 0.5835 | 0.00816 | 0.0003 | 71.5074
1.5 | 0.6378 | 0.0081 | 0.0008 | 78.7407
2 | 0.6921 | 0.00811 | 0.0013 | 85.3391
2.5 | 0.7459 | 0.00819 | 0.0017 | 91.0745
3 | 0.7999 | 0.00827 | 0.002 | 96.7231
3.5 | 0.8547 | 0.0083 | 0.0022 | 102.9759
4 | 0.9087 | 0.00839 | 0.0024 | 108.3075
4.5 | 0.9617 | 0.00856 | 0.0028 | 112.3481
5 | 1.0156 | 0.00866 | 0.0029 | 117.2748
5.5 | 1.0695 | 0.00875 | 0.003 | 122.2286
6 | 1.1219 | 0.00893 | 0.0032 | 125.6327
6.5 | 1.1729 | 0.00918 | 0.0036 | 127.7669
7 | 1.2252 | 0.00925 | 0.0038 | 132.4541
7.5 | 1.2332 | 0.00803 | 0.0131 | 153.5741
8 | 1.2782 | 0.00825 | 0.0146 | 154.9333
8.5 | 1.3284 | 0.00859 | 0.0149 | 154.6449
9 | 1.3861 | 0.00884 | 0.0135 | 156.7986
9.5 | 1.4533 | 0.00922 | 0.0099 | 157.6247
10 | 1.5132 | 0.00975 | 0.0075 | 155.2
10.5 | 1.5776 | 0.0102 | 0.0042 | 154.6667
11 | 1.636 | 0.01063 | 0.0021 | 153.904
11.5 | 1.6901 | 0.01126 | 0.0004 | 150.0977
12 | 1.7312 | 0.01208 | 0.001 | 143.3113
12.5 | 1.7875 | 0.01263 | -0.0014 | 141.5281
13 | 1.8369 | 0.0136 | -0.0036 | 135.0662
13.5 | 1.8753 | 0.01627 | -0.0078 | 115.2612
14 | 1.8872 | 0.01908 | -0.0067 | 98.9099
14.5 | 1.8819 | 0.02269 | -0.0038 | 82.9396
15 | 1.8574 | 0.02801 | -0.0007 | 66.312
15.5 | 1.8347 | 0.03347 | 0.0016 | 54.8163
16 | 1.83 | 0.03784 | 0.0026 | 48.3615
16.5 | 1.8133 | 0.04358 | 0.0034 | 41.6085
17 | 1.7947 | 0.04977 | 0.0038 | 36.0599
17.5 | 1.7932 | 0.05452 | 0.0037 | 32.8907
18 | 1.7736 | 0.06117 | 0.0034 | 28.9946
18.5 | 1.7587 | 0.06757 | 0.0028 | 26.0278
19 | 1.7386 | 0.07464 | 0.002 | 23.2931

## 59. Re 3M Mach 0.10 (1)
BIGFOIL.COM POLAR EXPORT
Horten 15.00% thick 9.00% camber
Horten 15.00% thick 9.00% camber |  |  |  | Cl Max: | 2.145 | at alpha= | 19 | deg
JavaFoil+Calcfoil stall+Eppler ext transition |  |  |  | L/D Max: | 87.734 | at alpha= | 7 | deg
Re: | 3000000 |  |  | Cd Min: | 0.00941 | at alpha= | 1.5 | deg
Mach: | 0.1 |  |  | Cl=0 at alpha= | -3.5 | deg
|  |  |  | @ Cl=0.1, Cd= | 0.029039
|  |  |  | @ Cl=0.4, Cd= | 0.0098765
|  |  |  | @ Cl=0.6, Cd= | 0.0094474
alpha (deg) | Cl | Cd | Cm | Cl/Cd
-19 | -0.49 | 0.17207 | -0.002 | -2.848
-18.5 | -0.501 | 0.16498 | -0.002 | -3.035
-18 | -0.511 | 0.15687 | -0.001 | -3.257
-17.5 | -0.52 | 0.14911 | -0.001 | -3.489
-17 | -0.529 | 0.14236 | -0.001 | -3.716
-16.5 | -0.537 | 0.1347 | 0 | -3.985
-16 | -0.543 | 0.1274 | 0 | -4.265
-15.5 | -0.549 | 0.12043 | 0 | -4.557
-15 | -0.553 | 0.11485 | 0.001 | -4.813
-14.5 | -0.555 | 0.10831 | 0.001 | -5.126
-14 | -0.556 | 0.10264 | 0.001 | -5.413
-13.5 | -0.553 | 0.0972 | 0.002 | -5.691
-13 | -0.549 | 0.09165 | 0.002 | -5.986
-12.5 | -0.542 | 0.08667 | 0.002 | -6.252
-12 | -0.533 | 0.08212 | 0.002 | -6.489
-11.5 | -0.521 | 0.07753 | 0.003 | -6.726
-11 | -0.508 | 0.07316 | 0.003 | -6.938
-10.5 | -0.491 | 0.06897 | 0.003 | -7.119
-10 | -0.472 | 0.06498 | 0.003 | -7.262
-9.5 | -0.45 | 0.06122 | 0.004 | -7.35
-9 | -0.425 | 0.05782 | 0.004 | -7.357
-8.5 | -0.398 | 0.05446 | 0.004 | -7.309
-8 | -0.368 | 0.05136 | 0.004 | -7.169
-7.5 | -0.336 | 0.04851 | 0.004 | -6.922
-7 | -0.301 | 0.04583 | 0.005 | -6.565
-6.5 | -0.264 | 0.04332 | 0.005 | -6.086
-6 | -0.224 | 0.04104 | 0.005 | -5.464
-5.5 | -0.183 | 0.03839 | 0.005 | -4.761
-5 | -0.14 | 0.03643 | 0.005 | -3.829
-4.5 | -0.095 | 0.03458 | 0.006 | -2.735
-4 | -0.048 | 0.03305 | 0.006 | -1.454
-3.5 | 0 | 0.03154 | 0.006 | -0.009
-3 | 0.049 | 0.03026 | 0.006 | 1.607
-2.5 | 0.099 | 0.02906 | 0.006 | 3.391
-2 | 0.149 | 0.02799 | 0.007 | 5.34
-1.5 | 0.201 | 0.02646 | 0.007 | 7.61
-1 | 0.255 | 0.02512 | 0.007 | 10.138
-0.5 | 0.371 | 0.01001 | 0.011 | 37.036
0 | 0.434 | 0.00972 | 0.011 | 44.652
0.5 | 0.497 | 0.00975 | 0.011 | 50.927
1 | 0.558 | 0.00953 | 0.011 | 58.557
1.5 | 0.619 | 0.00941 | 0.011 | 65.763
2 | 0.679 | 0.00971 | 0.011 | 69.975
2.5 | 0.739 | 0.0103 | 0.011 | 71.732
3 | 0.796 | 0.01043 | 0.011 | 76.306
3.5 | 0.848 | 0.01064 | 0.011 | 79.763
4 | 0.897 | 0.01119 | 0.01 | 80.105
4.5 | 0.947 | 0.01186 | 0.01 | 79.814
5 | 0.998 | 0.01249 | 0.01 | 79.87
5.5 | 1.05 | 0.01312 | 0.01 | 79.995
6 | 1.102 | 0.01379 | 0.01 | 79.925
6.5 | 1.154 | 0.01488 | 0.009 | 77.547
7 | 1.205 | 0.01374 | 0.009 | 87.734
7.5 | 1.256 | 0.01462 | 0.009 | 85.934
8 | 1.308 | 0.01553 | 0.009 | 84.18
8.5 | 1.358 | 0.01673 | 0.008 | 81.176
9 | 1.408 | 0.01799 | 0.008 | 78.263
9.5 | 1.458 | 0.01904 | 0.008 | 76.558
10 | 1.507 | 0.0202 | 0.007 | 74.611
10.5 | 1.555 | 0.02151 | 0.007 | 72.296
11 | 1.604 | 0.02287 | 0.007 | 70.117
11.5 | 1.651 | 0.02426 | 0.006 | 68.067
12 | 1.698 | 0.02589 | 0.006 | 65.586
12.5 | 1.744 | 0.02754 | 0.006 | 63.318
13 | 1.79 | 0.02928 | 0.005 | 61.13
13.5 | 1.834 | 0.03124 | 0.005 | 58.721
14 | 1.878 | 0.03321 | 0.004 | 56.553
14.5 | 1.922 | 0.0353 | 0.004 | 54.442
15 | 1.964 | 0.03759 | 0.004 | 52.25
15.5 | 2.006 | 0.03999 | 0.003 | 50.157
16 | 2.046 | 0.04243 | 0.003 | 48.226
16.5 | 2.077 | 0.04517 | 0.002 | 45.99
17 | 2.1 | 0.04798 | 0.002 | 43.764
17.5 | 2.117 | 0.05097 | 0.001 | 41.532
18 | 2.13 | 0.05421 | 0.001 | 39.297
18.5 | 2.14 | 0.05755 | 0 | 37.182
19 | 2.145 | 0.06131 | 0 | 34.987
19.5 | 2.143 | 0.06521 | -0.001 | 32.87
20 | 2.136 | 0.06961 | -0.002 | 30.69

## 60. Re 3M Mach 0.10 (2)
BIGFOIL.COM POLAR EXPORT
Horten 15.00% thick 9.00% camber
Horten 15.00% thick 9.00% camber |  |  |  | Cl Max: | 1.8782 | at alpha= | 13.5 | deg
XFOIL ncrit=9 |  |  |  | L/D Max: | 155.857 | at alpha= | 9.5 | deg
Re: | 3000000 |  |  | Cd Min: | 0.07154 | at alpha= | 18.5 | deg
Mach: | 0.1 |  |  | Cl=0 at alpha= | -4.3522 | deg
|  |  |  | @ Cl=0.1, Cd= | 0.0091777
|  |  |  | @ Cl=0.4, Cd= | 0.0082938
|  |  |  | @ Cl=0.6, Cd= | 0.0081694
alpha (deg) | Cl | Cd | Cm | Cl/Cd
-8 | -0.3768 | 0.02579 | -0.015 | -14.6103
-7.5 | -0.3631 | 0.01603 | -0.0093 | -22.6513
-7 | -0.3083 | 0.01277 | -0.0092 | -24.1425
-6.5 | -0.2502 | 0.01185 | -0.0089 | -21.1139
-6 | -0.1923 | 0.01129 | -0.0086 | -17.0328
-5.5 | -0.1332 | 0.01054 | -0.0084 | -12.6376
-5 | -0.0746 | 0.01006 | -0.0082 | -7.4155
-4.5 | -0.017 | 0.00975 | -0.0078 | -1.7436
-4 | 0.0405 | 0.00947 | -0.0073 | 4.2767
-3.5 | 0.0977 | 0.00919 | -0.0069 | 10.6311
-3 | 0.1536 | 0.00889 | -0.0062 | 17.2778
-2.5 | 0.2089 | 0.00875 | -0.0055 | 23.8743
-2 | 0.2648 | 0.00861 | -0.0048 | 30.7549
-1.5 | 0.3184 | 0.0084 | -0.0038 | 37.9048
-1 | 0.3725 | 0.00835 | -0.0029 | 44.6108
-0.5 | 0.4263 | 0.00824 | -0.002 | 51.7354
0 | 0.4808 | 0.00817 | -0.0013 | 58.8494
0.5 | 0.5344 | 0.00814 | -0.0005 | 65.6511
1 | 0.5884 | 0.00818 | 0.0002 | 71.9315
1.5 | 0.643 | 0.00813 | 0.0008 | 79.0898
2 | 0.6975 | 0.00815 | 0.0012 | 85.5828
2.5 | 0.7517 | 0.00824 | 0.0017 | 91.2257
3 | 0.8062 | 0.0083 | 0.0021 | 97.1325
3.5 | 0.8612 | 0.00834 | 0.0023 | 103.2614
4 | 0.9154 | 0.00845 | 0.0026 | 108.3314
4.5 | 0.9685 | 0.00863 | 0.003 | 112.2248
5 | 1.0233 | 0.00871 | 0.0031 | 117.4856
5.5 | 1.0773 | 0.00882 | 0.0032 | 122.1429
6 | 1.1297 | 0.00902 | 0.0035 | 125.2439
6.5 | 1.1816 | 0.00924 | 0.0039 | 127.8788
7 | 1.2342 | 0.00934 | 0.0041 | 132.1413
7.5 | 1.2416 | 0.00814 | 0.0136 | 152.5307
8 | 1.2856 | 0.00838 | 0.0155 | 153.4129
8.5 | 1.3372 | 0.00869 | 0.0156 | 153.878
9 | 1.3958 | 0.00896 | 0.0142 | 155.7812
9.5 | 1.4635 | 0.00939 | 0.0105 | 155.8573
10 | 1.5244 | 0.00998 | 0.008 | 152.7455
10.5 | 1.5897 | 0.01038 | 0.0047 | 153.1503
11 | 1.6476 | 0.01088 | 0.0027 | 151.4338
11.5 | 1.7006 | 0.01163 | 0.0013 | 146.2253
12 | 1.7428 | 0.0124 | 0.0018 | 140.5484
12.5 | 1.7976 | 0.01311 | -0.0006 | 137.1167
13 | 1.8432 | 0.01476 | -0.0036 | 124.878
13.5 | 1.8782 | 0.01811 | -0.0082 | 103.7107
14 | 1.874 | 0.02132 | -0.0046 | 87.8987
14.5 | 1.8606 | 0.02563 | -0.0015 | 72.5946
15 | 1.8283 | 0.03162 | 0.0016 | 57.821
15.5 | 1.8164 | 0.03642 | 0.0033 | 49.8737
16 | 1.807 | 0.04142 | 0.0042 | 43.6263
16.5 | 1.7832 | 0.04797 | 0.0049 | 37.1732
17 | 1.7761 | 0.05323 | 0.0049 | 33.3665
17.5 | 1.7689 | 0.05865 | 0.0048 | 30.1603
18 | 1.743 | 0.06606 | 0.0044 | 26.3851
18.5 | 1.738 | 0.07154 | 0.0036 | 24.2941

## 61. Re 3M Mach 0.25 (1)
BIGFOIL.COM POLAR EXPORT
Horten 15.00% thick 9.00% camber
Horten 15.00% thick 9.00% camber |  |  |  | Cl Max: | 2.113 | at alpha= | 18 | deg
JavaFoil+Calcfoil stall+Eppler ext transition |  |  |  | L/D Max: | 81.579 | at alpha= | 7 | deg
Re: | 3000000 |  |  | Cd Min: | 0.00938 | at alpha= | 1 | deg
Mach: | 0.25 |  |  | Cl=0 at alpha= | -3.5 | deg
|  |  |  | @ Cl=0.1, Cd= | 0.02982
|  |  |  | @ Cl=0.4, Cd= | 0.014878
|  |  |  | @ Cl=0.6, Cd= | 0.0096374
alpha (deg) | Cl | Cd | Cm | Cl/Cd
-16 | -0.211 | 0.14784 | 0 | -1.426
-15.5 | -0.253 | 0.14015 | 0 | -1.804
-15 | -0.288 | 0.1347 | 0.001 | -2.141
-14.5 | -0.32 | 0.12812 | 0.001 | -2.494
-14 | -0.346 | 0.11973 | 0.001 | -2.894
-13.5 | -0.368 | 0.1126 | 0.001 | -3.271
-13 | -0.387 | 0.10576 | 0.002 | -3.656
-12.5 | -0.401 | 0.0994 | 0.002 | -4.038
-12 | -0.412 | 0.09187 | 0.002 | -4.488
-11.5 | -0.419 | 0.0857 | 0.002 | -4.893
-11 | -0.422 | 0.07991 | 0.003 | -5.285
-10.5 | -0.421 | 0.07462 | 0.003 | -5.643
-10 | -0.415 | 0.06989 | 0.003 | -5.944
-9.5 | -0.405 | 0.06547 | 0.003 | -6.193
-9 | -0.391 | 0.06136 | 0.004 | -6.376
-8.5 | -0.373 | 0.05737 | 0.004 | -6.496
-8 | -0.35 | 0.05358 | 0.004 | -6.532
-7.5 | -0.323 | 0.0501 | 0.004 | -6.455
-7 | -0.293 | 0.04721 | 0.005 | -6.208
-6.5 | -0.259 | 0.04445 | 0.005 | -5.834
-6 | -0.222 | 0.04187 | 0.005 | -5.311
-5.5 | -0.182 | 0.03957 | 0.005 | -4.611
-5 | -0.14 | 0.03746 | 0.005 | -3.739
-4.5 | -0.095 | 0.0355 | 0.006 | -2.687
-4 | -0.049 | 0.03382 | 0.006 | -1.438
-3.5 | 0 | 0.03232 | 0.006 | -0.009
-3 | 0.049 | 0.03103 | 0.006 | 1.594
-2.5 | 0.1 | 0.02982 | 0.006 | 3.369
-2 | 0.152 | 0.02834 | 0.007 | 5.38
-1.5 | 0.206 | 0.02731 | 0.007 | 7.526
-1 | 0.26 | 0.02627 | 0.007 | 9.885
-0.5 | 0.316 | 0.02445 | 0.008 | 12.914
0 | 0.445 | 0.00975 | 0.011 | 45.67
0.5 | 0.509 | 0.00952 | 0.011 | 53.506
1 | 0.572 | 0.00938 | 0.011 | 61.002
1.5 | 0.634 | 0.00995 | 0.011 | 63.679
2 | 0.694 | 0.01007 | 0.011 | 68.95
2.5 | 0.751 | 0.01027 | 0.011 | 73.14
3 | 0.802 | 0.01078 | 0.011 | 74.392
3.5 | 0.853 | 0.01138 | 0.011 | 74.978
4 | 0.906 | 0.01229 | 0.01 | 73.785
4.5 | 0.96 | 0.01292 | 0.01 | 74.312
5 | 1.014 | 0.01357 | 0.01 | 74.694
5.5 | 1.068 | 0.01426 | 0.01 | 74.861
6 | 1.121 | 0.01497 | 0.01 | 74.914
6.5 | 1.174 | 0.01576 | 0.01 | 74.519
7 | 1.227 | 0.01504 | 0.009 | 81.579
7.5 | 1.279 | 0.016 | 0.009 | 79.973
8 | 1.331 | 0.01704 | 0.009 | 78.11
8.5 | 1.382 | 0.01832 | 0.009 | 75.453
9 | 1.433 | 0.01967 | 0.008 | 72.854
9.5 | 1.483 | 0.02081 | 0.008 | 71.276
10 | 1.533 | 0.02219 | 0.008 | 69.077
10.5 | 1.582 | 0.02356 | 0.007 | 67.139
11 | 1.63 | 0.02508 | 0.007 | 65.004
11.5 | 1.677 | 0.02674 | 0.007 | 62.722
12 | 1.724 | 0.02852 | 0.006 | 60.451
12.5 | 1.77 | 0.03036 | 0.006 | 58.305
13 | 1.815 | 0.03231 | 0.005 | 56.181
13.5 | 1.859 | 0.03447 | 0.005 | 53.94
14 | 1.902 | 0.03672 | 0.005 | 51.807
14.5 | 1.945 | 0.03911 | 0.004 | 49.728
15 | 1.986 | 0.0417 | 0.004 | 47.624
15.5 | 2.026 | 0.04434 | 0.003 | 45.694
16 | 2.065 | 0.04729 | 0.003 | 43.658
16.5 | 2.091 | 0.05036 | 0.002 | 41.519
17 | 2.105 | 0.05356 | 0.002 | 39.303
17.5 | 2.112 | 0.05719 | 0.001 | 36.926
18 | 2.113 | 0.06083 | 0.001 | 34.735
18.5 | 2.108 | 0.06504 | 0 | 32.406
19 | 2.096 | 0.0694 | 0 | 30.204
19.5 | 2.073 | 0.07444 | -0.001 | 27.85
20 | 2.024 | 0.10629 | -0.002 | 19.04

## 62. Re 3M Mach 0.25 (2)
BIGFOIL.COM POLAR EXPORT
Horten 15.00% thick 9.00% camber
Horten 15.00% thick 9.00% camber |  |  |  | Cl Max: | 1.8034 | at alpha= | 12.5 | deg
XFOIL ncrit=9 |  |  |  | L/D Max: | 147.722 | at alpha= | 8.5 | deg
Re: | 3000000 |  |  | Cd Min: | 0.21023 | at alpha= | -20 | deg
Mach: | 0.25 |  |  | Cl=0 at alpha= | -4.3293 | deg
|  |  |  | @ Cl=0.1, Cd= | 0.0097039
|  |  |  | @ Cl=0.4, Cd= | 0.0085198
|  |  |  | @ Cl=0.6, Cd= | 0.00834
alpha (deg) | Cl | Cd | Cm | Cl/Cd
-20 | -0.3812 | 0.21023 | 0.0222 | -1.8133
-19.5 | -0.3655 | 0.2032 | 0.0188 | -1.7987
-19 | -0.3444 | 0.19857 | 0.0158 | -1.7344
-18.5 | -0.3224 | 0.19416 | 0.0129 | -1.6605
-18 | -0.3027 | 0.18858 | 0.0097 | -1.6052
-17.5 | -0.2826 | 0.18313 | 0.0067 | -1.5432
-17 | -0.2647 | 0.17645 | 0.0036 | -1.5001
-16.5 | -0.2464 | 0.1703 | 0.0005 | -1.4469
-16 | -0.2287 | 0.16402 | -0.0026 | -1.3943
-15.5 | -0.2158 | 0.15634 | -0.0059 | -1.3803
-15 | -0.1961 | 0.15107 | -0.0086 | -1.2981
-14.5 | -0.1743 | 0.14643 | -0.0111 | -1.1903
-14 | -0.154 | 0.14123 | -0.0138 | -1.0904
-13.5 | -0.136 | 0.13519 | -0.0165 | -1.006
-13 | -0.1206 | 0.12881 | -0.0193 | -0.93626
-12.5 | -0.1056 | 0.1225 | -0.022 | -0.86204
-12 | -0.0893 | 0.11671 | -0.0245 | -0.76514
-11 | -0.0645 | 0.10444 | -0.0293 | -0.61758
-10.5 | -0.0513 | 0.09895 | -0.0313 | -0.51844
-10 | -0.0275 | 0.09565 | -0.0327 | -0.28751
-9.5 | -0.0194 | 0.0897 | -0.0347 | -0.21628
-9 | -0.0432 | 0.07972 | -0.038 | -0.5419
-8 | -0.0365 | 0.07233 | -0.0389 | -0.50463
-7.5 | -0.0485 | 0.06792 | -0.0358 | -0.71408
-7 | -0.0456 | 0.06238 | -0.0346 | -0.731
-5.5 | -0.1421 | 0.01592 | -0.0095 | -8.9259
-5 | -0.0854 | 0.01194 | -0.0093 | -7.1524
-4.5 | -0.0213 | 0.01058 | -0.0095 | -2.0132
-4 | 0.0411 | 0.01006 | -0.0092 | 4.0855
-3.5 | 0.1023 | 0.00969 | -0.0087 | 10.5573
-3 | 0.1624 | 0.00935 | -0.0082 | 17.369
-2.5 | 0.2219 | 0.009 | -0.0075 | 24.6556
-2 | 0.2801 | 0.00884 | -0.0066 | 31.6855
-1.5 | 0.3363 | 0.00867 | -0.0055 | 38.7889
-1 | 0.3928 | 0.00853 | -0.0044 | 46.0492
-0.5 | 0.4495 | 0.00845 | -0.0034 | 53.1953
0 | 0.5043 | 0.00838 | -0.0022 | 60.179
0.5 | 0.5601 | 0.00839 | -0.0012 | 66.758
1 | 0.616 | 0.00832 | -0.0003 | 74.0385
1.5 | 0.672 | 0.00833 | 0.0005 | 80.6723
2 | 0.7277 | 0.00842 | 0.0013 | 86.4252
2.5 | 0.7842 | 0.00846 | 0.0019 | 92.695
3 | 0.8409 | 0.00851 | 0.0024 | 98.8132
3.5 | 0.8968 | 0.00864 | 0.003 | 103.7963
4 | 0.952 | 0.00881 | 0.0036 | 108.059
4.5 | 1.009 | 0.00889 | 0.0039 | 113.4983
5 | 1.0648 | 0.00904 | 0.0043 | 117.7876
5.5 | 1.119 | 0.00928 | 0.0049 | 120.5819
6 | 1.1735 | 0.00948 | 0.0055 | 123.7869
6.5 | 1.2285 | 0.00965 | 0.006 | 127.3057
7.5 | 1.2837 | 0.00887 | 0.0173 | 144.7238
8 | 1.326 | 0.00904 | 0.0203 | 146.6814
8.5 | 1.3812 | 0.00935 | 0.0204 | 147.7219
9 | 1.4478 | 0.0099 | 0.0176 | 146.2424
9.5 | 1.5195 | 0.01057 | 0.0136 | 143.7559
10 | 1.5877 | 0.01113 | 0.0105 | 142.6505
10.5 | 1.6461 | 0.01196 | 0.0088 | 137.6338
11.5 | 1.7371 | 0.01537 | 0.0051 | 113.0189
12 | 1.7832 | 0.01831 | 0.0005 | 97.3894
12.5 | 1.8034 | 0.02319 | -0.0033 | 77.7663
13 | 1.7883 | 0.02735 | 0.0007 | 65.3857
13.5 | 1.768 | 0.03218 | 0.0042 | 54.941
14 | 1.7369 | 0.0383 | 0.007 | 45.3499
14.5 | 1.7178 | 0.04407 | 0.0085 | 38.9789
15 | 1.7164 | 0.0486 | 0.0094 | 35.3169
15.5 | 1.6964 | 0.05497 | 0.01 | 30.8605
16 | 1.6826 | 0.06104 | 0.0102 | 27.5655
16.5 | 1.6889 | 0.06535 | 0.01 | 25.8439
17 | 1.6675 | 0.07249 | 0.0095 | 23.0032
17.5 | 1.6611 | 0.07836 | 0.0088 | 21.1983

## 63. Re 3M Mach 0.50 (1)
BIGFOIL.COM POLAR EXPORT
Horten 15.00% thick 9.00% camber
Horten 15.00% thick 9.00% camber |  |  |  | Cl Max: | 1.825 | at alpha= | 14 | deg
JavaFoil+Calcfoil stall+Eppler ext transition |  |  |  | L/D Max: | 64.234 | at alpha= | 0.5 | deg
Re: | 3000000 |  |  | Cd Min: | 0.00784 | at alpha= | 0 | deg
Mach: | 0.5 |  |  | Cl=0 at alpha= | -3.5 | deg
|  |  |  | @ Cl=0.1, Cd= | 0.032367
|  |  |  | @ Cl=0.4, Cd= | 0.019656
|  |  |  | @ Cl=0.6, Cd= | 0.011879
alpha (deg) | Cl | Cd | Cm | Cl/Cd
-20 | -0.911 | 0.16949 | -0.003 | -5.377
-19.5 | -0.885 | 0.16715 | -0.003 | -5.294
-19 | -0.858 | 0.15977 | -0.002 | -5.371
-18.5 | -0.831 | 0.15521 | -0.002 | -5.357
-18 | -0.803 | 0.15119 | -0.002 | -5.313
-17.5 | -0.777 | 0.14656 | -0.001 | -5.298
-17 | -0.75 | 0.14253 | -0.001 | -5.259
-16.5 | -0.723 | 0.13814 | 0 | -5.231
-16 | -0.695 | 0.13433 | 0 | -5.177
-15.5 | -0.667 | 0.1215 | 0 | -5.492
-15 | -0.64 | 0.12541 | 0.001 | -5.104
-14.5 | -0.613 | 0.12144 | 0.001 | -5.046
-14 | -0.585 | 0.11781 | 0.001 | -4.969
-13.5 | -0.557 | 0.11304 | 0.002 | -4.93
-13 | -0.53 | 0.09503 | 0.002 | -5.577
-12.5 | -0.503 | 0.08628 | 0.002 | -5.825
-12 | -0.475 | 0.07913 | 0.003 | -6.003
-11.5 | -0.447 | 0.09814 | 0.003 | -4.557
-11 | -0.419 | 0.08142 | 0.003 | -5.15
-10.5 | -0.392 | 0.07182 | 0.003 | -5.454
-10 | -0.364 | 0.06643 | 0.004 | -5.48
-9.5 | -0.336 | 0.07846 | 0.004 | -4.281
-9 | -0.308 | 0.06598 | 0.004 | -4.67
-8.5 | -0.28 | 0.05883 | 0.004 | -4.764
-8 | -0.252 | 0.07362 | 0.004 | -3.426
-7.5 | -0.224 | 0.05851 | 0.004 | -3.833
-7 | -0.196 | 0.05161 | 0.005 | -3.806
-6.5 | -0.168 | 0.05206 | 0.005 | -3.234
-6 | -0.14 | 0.04879 | 0.005 | -2.877
-5.5 | -0.112 | 0.04814 | 0.005 | -2.335
-5 | -0.084 | 0.04476 | 0.005 | -1.885
-4.5 | -0.056 | 0.04429 | 0.005 | -1.272
-4 | -0.043 | 0.04053 | 0.005 | -1.061
-3.5 | 0 | 0.0367 | 0.006 | -0.007
-3 | 0.051 | 0.03422 | 0.006 | 1.48
-2.5 | 0.106 | 0.03214 | 0.007 | 3.29
-2 | 0.163 | 0.03058 | 0.007 | 5.339
-1.5 | 0.222 | 0.02981 | 0.007 | 7.462
-1 | 0.283 | 0.0289 | 0.007 | 9.784
-0.5 | 0.344 | 0.02814 | 0.008 | 12.223
0 | 0.478 | 0.00784 | 0.008 | 61.01
0.5 | 0.543 | 0.00845 | 0.008 | 64.234
1 | 0.605 | 0.01218 | 0.012 | 49.682
1.5 | 0.668 | 0.01269 | 0.012 | 52.662
2 | 0.73 | 0.01326 | 0.012 | 55.047
2.5 | 0.792 | 0.01425 | 0.012 | 55.589
3 | 0.853 | 0.01484 | 0.012 | 57.502
3.5 | 0.914 | 0.01555 | 0.011 | 58.75
4 | 0.973 | 0.01634 | 0.011 | 59.582
4.5 | 1.033 | 0.01715 | 0.011 | 60.21
5 | 1.091 | 0.01811 | 0.011 | 60.217
5.5 | 1.148 | 0.01955 | 0.011 | 58.705
6 | 1.204 | 0.0207 | 0.011 | 58.183
6.5 | 1.26 | 0.02189 | 0.01 | 57.558
7 | 1.314 | 0.02333 | 0.01 | 56.322
7.5 | 1.367 | 0.02338 | 0.01 | 58.449
8 | 1.418 | 0.02508 | 0.01 | 56.56
8.5 | 1.468 | 0.02701 | 0.009 | 54.36
9 | 1.516 | 0.02945 | 0.009 | 51.48
9.5 | 1.563 | 0.03158 | 0.009 | 49.48
10 | 1.607 | 0.03405 | 0.008 | 47.196
10.5 | 1.648 | 0.03669 | 0.008 | 44.918
11 | 1.687 | 0.03956 | 0.007 | 42.648
11.5 | 1.723 | 0.04296 | 0.007 | 40.104
12 | 1.755 | 0.04666 | 0.007 | 37.601
12.5 | 1.782 | 0.05067 | 0.006 | 35.162
13 | 1.804 | 0.05543 | 0.006 | 32.544
13.5 | 1.819 | 0.0605 | 0.005 | 30.064
14 | 1.825 | 0.06666 | 0.005 | 27.377
14.5 | 1.821 | 0.07368 | 0.004 | 24.708
15 | 1.797 | 0.08263 | 0.004 | 21.754
15.5 | 1.747 | 0.09323 | 0.003 | 18.743
16 | 1.633 | 0.10957 | 0.003 | 14.901
16.5 | 1.176 | 0.26687 | 0.002 | 4.407
17 | 1.213 | 0.14809 | 0.002 | 8.19
17.5 | 1.226 | 0.15571 | 0.001 | 7.875
18 | 1.247 | 0.15807 | 0.001 | 7.887
18.5 | 1.299 | 0.16116 | 0 | 8.057
19 | 1.309 | 0.16496 | 0 | 7.938

## 64. Re 3M Mach 0.50 (2)
BIGFOIL.COM POLAR EXPORT
Horten 15.00% thick 9.00% camber
Horten 15.00% thick 9.00% camber |  |  |  | Cl Max: | 1.4313 | at alpha= | 20 | deg
XFOIL ncrit=9 |  |  |  | L/D Max: | 105.432 | at alpha= | 4.5 | deg
Re: | 3000000 |  |  | Cd Min: | 0.22734 | at alpha= | -20 | deg
Mach: | 0.5 |  |  | Cl=0 at alpha= | -11.2526 | deg
|  |  |  | @ Cl=0.1, Cd= | 0.085478
|  |  |  | @ Cl=0.4, Cd= | 0.014269
|  |  |  | @ Cl=0.6, Cd= | 0.0095225
alpha (deg) | Cl | Cd | Cm | Cl/Cd
-20 | -0.4015 | 0.22734 | 0.0308 | -1.7661
-19.5 | -0.3783 | 0.22052 | 0.0269 | -1.7155
-19 | -0.3551 | 0.21374 | 0.0231 | -1.6614
-18.5 | -0.3311 | 0.20763 | 0.0195 | -1.5947
-18 | -0.3069 | 0.20122 | 0.0159 | -1.5252
-17.5 | -0.2819 | 0.19519 | 0.0124 | -1.4442
-17 | -0.2573 | 0.18873 | 0.0089 | -1.3633
-16.5 | -0.2341 | 0.18183 | 0.0053 | -1.2875
-16 | -0.2108 | 0.17514 | 0.0018 | -1.2036
-15.5 | -0.1881 | 0.16837 | -0.0017 | -1.1172
-15 | -0.1654 | 0.16176 | -0.0051 | -1.0225
-14.5 | -0.1442 | 0.15484 | -0.0084 | -0.93128
-14 | -0.1189 | 0.14929 | -0.0114 | -0.79644
-13.5 | -0.0937 | 0.1438 | -0.0144 | -0.6516
-13 | -0.0718 | 0.1372 | -0.0175 | -0.52332
-12.5 | -0.0505 | 0.1307 | -0.0207 | -0.38638
-12 | -0.0292 | 0.12444 | -0.0237 | -0.23465
-11.5 | -0.0094 | 0.11806 | -0.0266 | -0.079621
-11 | 0.0096 | 0.11179 | -0.0294 | 0.085875
-10.5 | 0.0316 | 0.10661 | -0.0315 | 0.29641
-10 | 0.0532 | 0.10132 | -0.0339 | 0.52507
-9.5 | 0.063 | 0.09404 | -0.0367 | 0.66993
-9 | 0.0899 | 0.09039 | -0.0382 | 0.99458
-8.5 | 0.1023 | 0.08436 | -0.0406 | 1.2127
-8 | 0.1175 | 0.07946 | -0.0421 | 1.4787
-7.5 | 0.1215 | 0.07356 | -0.0443 | 1.6517
-7 | 0.1176 | 0.06834 | -0.0459 | 1.7208
-6.5 | 0.1087 | 0.06436 | -0.0427 | 1.6889
-6 | 0.1135 | 0.05969 | -0.0412 | 1.9015
-5.5 | 0.1213 | 0.05401 | -0.0394 | 2.2459
-5 | 0.1395 | 0.04874 | -0.0372 | 2.8621
-4.5 | 0.1702 | 0.04448 | -0.0348 | 3.8264
-4 | 0.2109 | 0.0413 | -0.0326 | 5.1065
-3.5 | 0.2484 | 0.03709 | -0.0293 | 6.6972
-3 | 0.2829 | 0.03159 | -0.0243 | 8.9554
-2.5 | 0.3306 | 0.02828 | -0.0208 | 11.6902
-2 | 0.3738 | 0.02381 | -0.0157 | 15.6993
-1.5 | 0.4098 | 0.0107 | -0.0109 | 38.2991
-1 | 0.4868 | 0.00997 | -0.0108 | 48.8265
-0.5 | 0.5562 | 0.00957 | -0.0094 | 58.1191
0 | 0.6207 | 0.0095 | -0.0072 | 65.3368
0.5 | 0.683 | 0.00944 | -0.0047 | 72.3517
1 | 0.7467 | 0.00945 | -0.0025 | 79.0159
1.5 | 0.8081 | 0.00953 | -0.0001 | 84.7954
2 | 0.8689 | 0.00972 | 0.0022 | 89.393
2.5 | 0.9331 | 0.00985 | 0.004 | 94.731
3 | 0.9952 | 0.01006 | 0.006 | 98.9264
3.5 | 1.0541 | 0.01043 | 0.0083 | 101.0642
4 | 1.1141 | 0.01075 | 0.0105 | 103.6372
4.5 | 1.1724 | 0.01112 | 0.0129 | 105.4317
5 | 1.224 | 0.01167 | 0.0162 | 104.8843
5.5 | 1.2627 | 0.01251 | 0.021 | 100.9353
6 | 1.2806 | 0.01351 | 0.0286 | 94.789
6.5 | 1.2689 | 0.01748 | 0.034 | 72.5915
7 | 1.2462 | 0.02171 | 0.0405 | 57.4021
7.5 | 1.2269 | 0.02586 | 0.0462 | 47.4439
8 | 1.2271 | 0.02924 | 0.0502 | 41.9665
8.5 | 1.2155 | 0.0335 | 0.0539 | 36.2836
9 | 1.2036 | 0.03818 | 0.0568 | 31.5244
9.5 | 1.218 | 0.0415 | 0.0586 | 29.3494
11.5 | 1.4023 | 0.06742 | 0.0166 | 20.7995
12 | 1.406 | 0.07211 | 0.0178 | 19.498
12.5 | 1.405 | 0.0773 | 0.0187 | 18.1759
13 | 1.3956 | 0.08344 | 0.019 | 16.7258
13.5 | 1.3986 | 0.0887 | 0.0192 | 15.7678
14 | 1.3971 | 0.09451 | 0.019 | 14.7826
14.5 | 1.3934 | 0.10064 | 0.0185 | 13.8454
15 | 1.3966 | 0.10633 | 0.0179 | 13.1346
15.5 | 1.3925 | 0.11287 | 0.0166 | 12.3372
16 | 1.3952 | 0.11893 | 0.0153 | 11.7313
16.5 | 1.4017 | 0.12477 | 0.0139 | 11.2343
17 | 1.3989 | 0.13168 | 0.0117 | 10.6235
17.5 | 1.4083 | 0.13743 | 0.0098 | 10.2474
18 | 1.4064 | 0.14455 | 0.007 | 9.7295
18.5 | 1.4121 | 0.15098 | 0.0044 | 9.3529
19 | 1.4178 | 0.15744 | 0.0015 | 9.0053
19.5 | 1.4204 | 0.1644 | -0.0018 | 8.6399
20 | 1.4313 | 0.17048 | -0.0049 | 8.3957

## 65. Re 4M Mach 0.00 (1)
BIGFOIL.COM POLAR EXPORT
Horten 15.00% thick 9.00% camber
Horten 15.00% thick 9.00% camber |  |  |  | Cl Max: | 2.152 | at alpha= | 19 | deg
JavaFoil+Calcfoil stall+Eppler ext transition |  |  |  | L/D Max: | 94.049 | at alpha= | 7 | deg
Re: | 4000000 |  |  | Cd Min: | 0.00913 | at alpha= | 1.5 | deg
Mach: | 0 |  |  | Cl=0 at alpha= | -3.5 | deg
|  |  |  | @ Cl=0.1, Cd= | 0.028022
|  |  |  | @ Cl=0.4, Cd= | 0.0095697
|  |  |  | @ Cl=0.6, Cd= | 0.0091913
alpha (deg) | Cl | Cd | Cm | Cl/Cd
-20 | -0.522 | 0.17762 | -0.003 | -2.937
-19.5 | -0.531 | 0.17013 | -0.002 | -3.12
-19 | -0.54 | 0.1636 | -0.002 | -3.298
-18.5 | -0.548 | 0.15462 | -0.002 | -3.543
-18 | -0.555 | 0.14826 | -0.001 | -3.746
-17.5 | -0.562 | 0.14184 | -0.001 | -3.965
-17 | -0.568 | 0.13444 | -0.001 | -4.228
-16.5 | -0.574 | 0.12803 | 0 | -4.48
-16 | -0.578 | 0.12149 | 0 | -4.754
-15.5 | -0.58 | 0.11593 | 0 | -5.006
-15 | -0.582 | 0.10933 | 0.001 | -5.32
-14.5 | -0.581 | 0.10391 | 0.001 | -5.595
-14 | -0.579 | 0.09862 | 0.001 | -5.873
-13.5 | -0.574 | 0.09333 | 0.002 | -6.153
-13 | -0.567 | 0.08834 | 0.002 | -6.421
-12.5 | -0.558 | 0.08368 | 0.002 | -6.672
-12 | -0.547 | 0.07927 | 0.002 | -6.902
-11.5 | -0.534 | 0.07484 | 0.003 | -7.13
-11 | -0.518 | 0.07056 | 0.003 | -7.339
-10.5 | -0.5 | 0.06679 | 0.003 | -7.479
-10 | -0.479 | 0.06311 | 0.003 | -7.586
-9.5 | -0.456 | 0.0595 | 0.004 | -7.656
-9 | -0.43 | 0.05614 | 0.004 | -7.655
-8.5 | -0.401 | 0.05296 | 0.004 | -7.579
-8 | -0.371 | 0.04993 | 0.004 | -7.422
-7.5 | -0.337 | 0.04717 | 0.004 | -7.153
-7 | -0.302 | 0.04453 | 0.005 | -6.781
-6.5 | -0.264 | 0.04217 | 0.005 | -6.268
-6 | -0.225 | 0.03985 | 0.005 | -5.636
-5.5 | -0.183 | 0.03784 | 0.005 | -4.834
-5 | -0.14 | 0.03589 | 0.006 | -3.887
-4.5 | -0.095 | 0.0337 | 0.006 | -2.805
-4 | -0.048 | 0.0321 | 0.006 | -1.496
-3.5 | 0 | 0.03067 | 0.006 | -0.009
-3 | 0.049 | 0.02933 | 0.006 | 1.656
-2.5 | 0.098 | 0.02807 | 0.007 | 3.509
-2 | 0.149 | 0.02685 | 0.007 | 5.565
-1.5 | 0.202 | 0.0255 | 0.007 | 7.903
-1 | 0.306 | 0.00992 | 0.011 | 30.876
-0.5 | 0.369 | 0.00955 | 0.011 | 38.672
0 | 0.432 | 0.00959 | 0.011 | 45.077
0.5 | 0.494 | 0.00931 | 0.011 | 53.131
1 | 0.556 | 0.00936 | 0.011 | 59.363
1.5 | 0.616 | 0.00913 | 0.011 | 67.489
2 | 0.677 | 0.00947 | 0.011 | 71.489
2.5 | 0.737 | 0.0098 | 0.011 | 75.166
3 | 0.795 | 0.00991 | 0.011 | 80.22
3.5 | 0.852 | 0.01001 | 0.011 | 85.127
4 | 0.904 | 0.01033 | 0.01 | 87.441
4.5 | 0.951 | 0.01091 | 0.01 | 87.234
5 | 1.001 | 0.01152 | 0.01 | 86.85
5.5 | 1.051 | 0.01217 | 0.01 | 86.348
6 | 1.102 | 0.01289 | 0.01 | 85.528
6.5 | 1.153 | 0.01392 | 0.009 | 82.883
7 | 1.205 | 0.01281 | 0.009 | 94.049
7.5 | 1.255 | 0.0137 | 0.009 | 91.655
8 | 1.306 | 0.01479 | 0.009 | 88.335
8.5 | 1.356 | 0.01596 | 0.008 | 84.976
9 | 1.406 | 0.01692 | 0.008 | 83.111
9.5 | 1.456 | 0.01802 | 0.008 | 80.785
10 | 1.505 | 0.01914 | 0.007 | 78.615
10.5 | 1.553 | 0.02032 | 0.007 | 76.427
11 | 1.601 | 0.02168 | 0.007 | 73.874
11.5 | 1.649 | 0.02311 | 0.006 | 71.334
12 | 1.695 | 0.02459 | 0.006 | 68.936
12.5 | 1.742 | 0.02617 | 0.006 | 66.558
13 | 1.787 | 0.02791 | 0.005 | 64.019
13.5 | 1.832 | 0.02974 | 0.005 | 61.607
14 | 1.876 | 0.03164 | 0.004 | 59.287
14.5 | 1.92 | 0.03371 | 0.004 | 56.941
15 | 1.962 | 0.03586 | 0.004 | 54.71
15.5 | 2.004 | 0.03818 | 0.003 | 52.487
16 | 2.045 | 0.04065 | 0.003 | 50.3
16.5 | 2.076 | 0.04317 | 0.002 | 48.097
17 | 2.099 | 0.04599 | 0.002 | 45.655
17.5 | 2.118 | 0.04887 | 0.001 | 43.34
18 | 2.133 | 0.05208 | 0.001 | 40.955
18.5 | 2.144 | 0.05539 | 0 | 38.715
19 | 2.152 | 0.05906 | 0 | 36.429
19.5 | 2.152 | 0.06297 | -0.001 | 34.182
20 | 2.148 | 0.06746 | -0.002 | 31.84

## 66. Re 4M Mach 0.00 (2)
BIGFOIL.COM POLAR EXPORT
Horten 15.00% thick 9.00% camber
Horten 15.00% thick 9.00% camber |  |  |  | Cl Max: | 1.9376 | at alpha= | 15 | deg
XFOIL ncrit=9 |  |  |  | L/D Max: | 169.516 | at alpha= | 10 | deg
Re: | 4000000 |  |  | Cd Min: | 0.08914 | at alpha= | 20 | deg
Mach: | 0 |  |  | Cl=0 at alpha= | -4.3268 | deg
|  |  |  | @ Cl=0.1, Cd= | 0.008427
|  |  |  | @ Cl=0.4, Cd= | 0.007718
|  |  |  | @ Cl=0.6, Cd= | 0.0076065
alpha (deg) | Cl | Cd | Cm | Cl/Cd
-9.5 | -0.4753 | 0.03644 | -0.0231 | -13.0434
-9 | -0.4946 | 0.02379 | -0.0141 | -20.7902
-8.5 | -0.4741 | 0.01561 | -0.0095 | -30.3716
-8 | -0.4209 | 0.01246 | -0.0093 | -33.7801
-7.5 | -0.3633 | 0.01127 | -0.0092 | -32.236
-7 | -0.3058 | 0.01066 | -0.0088 | -28.6867
-6.5 | -0.2485 | 0.01023 | -0.0084 | -24.2913
-6 | -0.1909 | 0.00984 | -0.0081 | -19.4004
-5.5 | -0.1337 | 0.00956 | -0.0076 | -13.9854
-5 | -0.0766 | 0.0092 | -0.0072 | -8.3261
-4.5 | -0.0195 | 0.00883 | -0.0068 | -2.2084
-4 | 0.0368 | 0.00861 | -0.0063 | 4.2741
-3.5 | 0.0925 | 0.00845 | -0.0057 | 10.9467
-3 | 0.1479 | 0.00828 | -0.005 | 17.8623
-2.5 | 0.2024 | 0.00805 | -0.0042 | 25.1429
-2 | 0.257 | 0.00796 | -0.0034 | 32.2864
-1.5 | 0.3112 | 0.00791 | -0.0026 | 39.3426
-1 | 0.3651 | 0.00775 | -0.0018 | 47.1097
-0.5 | 0.4196 | 0.0077 | -0.0011 | 54.4935
0 | 0.4731 | 0.00766 | -0.0003 | 61.7624
0.5 | 0.5277 | 0.00765 | 0.0002 | 68.9804
1 | 0.5822 | 0.0076 | 0.0007 | 76.6053
1.5 | 0.6367 | 0.00762 | 0.0012 | 83.5564
2 | 0.6909 | 0.0077 | 0.0016 | 89.7273
2.5 | 0.7459 | 0.0077 | 0.0019 | 96.8701
3 | 0.8008 | 0.00774 | 0.0021 | 103.4625
3.5 | 0.855 | 0.00784 | 0.0023 | 109.0561
4 | 0.9092 | 0.00795 | 0.0025 | 114.3648
4.5 | 0.9643 | 0.008 | 0.0025 | 120.5375
5 | 1.0185 | 0.00812 | 0.0026 | 125.431
5.5 | 1.0715 | 0.0083 | 0.0028 | 129.0964
6 | 1.1252 | 0.00843 | 0.0028 | 133.4757
6.5 | 1.1789 | 0.00854 | 0.0028 | 138.0445
7 | 1.2307 | 0.00873 | 0.003 | 140.9737
7.5 | 1.2436 | 0.00768 | 0.0111 | 161.9271
8 | 1.2879 | 0.00773 | 0.013 | 166.6106
8.5 | 1.3367 | 0.00789 | 0.0138 | 169.417
9 | 1.3871 | 0.00819 | 0.0139 | 169.3651
9.5 | 1.4414 | 0.0086 | 0.013 | 167.6047
10 | 1.507 | 0.00889 | 0.0098 | 169.5163
10.5 | 1.57 | 0.0093 | 0.0068 | 168.8172
11 | 1.6313 | 0.00985 | 0.0038 | 165.6142
11.5 | 1.69 | 0.01028 | 0.0015 | 164.3969
12 | 1.7443 | 0.01076 | 0 | 162.1097
12.5 | 1.7851 | 0.01151 | 0.0008 | 155.0912
13 | 1.8359 | 0.01232 | -0.0011 | 149.0179
13.5 | 1.8867 | 0.01311 | -0.0032 | 143.913
14 | 1.9292 | 0.01502 | -0.0066 | 128.4421
14.5 | 1.9347 | 0.01901 | -0.0068 | 101.7728
15 | 1.9376 | 0.02213 | -0.0045 | 87.5554
15.5 | 1.9262 | 0.02648 | -0.0021 | 72.7417
16 | 1.8942 | 0.03257 | 0.0005 | 58.1578
16.5 | 1.8768 | 0.03802 | 0.0018 | 49.3635
17 | 1.8639 | 0.04344 | 0.0025 | 42.9075
17.5 | 1.8283 | 0.05121 | 0.003 | 35.702
18 | 1.8279 | 0.05583 | 0.0028 | 32.7405
18.5 | 1.7853 | 0.06489 | 0.0025 | 27.5127
19 | 1.758 | 0.07264 | 0.0017 | 24.2015
19.5 | 1.7356 | 0.08015 | 0.0005 | 21.6544
20 | 1.7015 | 0.08914 | -0.001 | 19.088

## 67. Re 4M Mach 0.10 (1)
BIGFOIL.COM POLAR EXPORT
Horten 15.00% thick 9.00% camber
Horten 15.00% thick 9.00% camber |  |  |  | Cl Max: | 2.147 | at alpha= | 19 | deg
JavaFoil+Calcfoil stall+Eppler ext transition |  |  |  | L/D Max: | 92.737 | at alpha= | 7 | deg
Re: | 4000000 |  |  | Cd Min: | 0.00913 | at alpha= | 1 | deg
Mach: | 0.1 |  |  | Cl=0 at alpha= | -3.5 | deg
|  |  |  | @ Cl=0.1, Cd= | 0.028236
|  |  |  | @ Cl=0.4, Cd= | 0.009623
|  |  |  | @ Cl=0.6, Cd= | 0.0091575
alpha (deg) | Cl | Cd | Cm | Cl/Cd
-19.5 | -0.479 | 0.17612 | -0.002 | -2.722
-19 | -0.49 | 0.16667 | -0.002 | -2.942
-18.5 | -0.501 | 0.16058 | -0.002 | -3.12
-18 | -0.511 | 0.15261 | -0.001 | -3.349
-17.5 | -0.521 | 0.14517 | -0.001 | -3.586
-17 | -0.529 | 0.13781 | -0.001 | -3.841
-16.5 | -0.537 | 0.13075 | 0 | -4.107
-16 | -0.544 | 0.12487 | 0 | -4.355
-15.5 | -0.549 | 0.11822 | 0 | -4.646
-15 | -0.553 | 0.11223 | 0.001 | -4.929
-14.5 | -0.556 | 0.10604 | 0.001 | -5.24
-14 | -0.556 | 0.10019 | 0.001 | -5.55
-13.5 | -0.554 | 0.09501 | 0.002 | -5.826
-13 | -0.549 | 0.08957 | 0.002 | -6.129
-12.5 | -0.542 | 0.08471 | 0.002 | -6.401
-12 | -0.533 | 0.08012 | 0.002 | -6.656
-11.5 | -0.522 | 0.0756 | 0.003 | -6.903
-11 | -0.508 | 0.07168 | 0.003 | -7.087
-10.5 | -0.491 | 0.06749 | 0.003 | -7.281
-10 | -0.472 | 0.06353 | 0.003 | -7.434
-9.5 | -0.45 | 0.05995 | 0.004 | -7.512
-9 | -0.426 | 0.05655 | 0.004 | -7.529
-8.5 | -0.399 | 0.05337 | 0.004 | -7.467
-8 | -0.369 | 0.05031 | 0.004 | -7.326
-7.5 | -0.336 | 0.04751 | 0.004 | -7.074
-7 | -0.301 | 0.04485 | 0.005 | -6.715
-6.5 | -0.264 | 0.04239 | 0.005 | -6.226
-6 | -0.224 | 0.04018 | 0.005 | -5.587
-5.5 | -0.183 | 0.03809 | 0.005 | -4.805
-5 | -0.14 | 0.03612 | 0.006 | -3.868
-4.5 | -0.095 | 0.03384 | 0.006 | -2.799
-4 | -0.048 | 0.03229 | 0.006 | -1.491
-3.5 | 0 | 0.03078 | 0.006 | -0.009
-3 | 0.049 | 0.02949 | 0.006 | 1.653
-2.5 | 0.099 | 0.02826 | 0.007 | 3.497
-2 | 0.15 | 0.02703 | 0.007 | 5.546
-1.5 | 0.202 | 0.02577 | 0.007 | 7.849
-1 | 0.308 | 0.00959 | 0.011 | 32.069
-0.5 | 0.371 | 0.0096 | 0.011 | 38.629
0 | 0.434 | 0.00965 | 0.011 | 45.006
0.5 | 0.497 | 0.00933 | 0.011 | 53.231
1 | 0.558 | 0.00913 | 0.011 | 61.12
1.5 | 0.619 | 0.00917 | 0.011 | 67.516
2 | 0.68 | 0.00934 | 0.011 | 72.759
2.5 | 0.74 | 0.00987 | 0.011 | 74.904
3 | 0.798 | 0.00998 | 0.011 | 79.976
3.5 | 0.854 | 0.01008 | 0.011 | 84.712
4 | 0.905 | 0.01049 | 0.01 | 86.244
4.5 | 0.952 | 0.01112 | 0.01 | 85.669
5 | 1.003 | 0.01172 | 0.01 | 85.575
5.5 | 1.054 | 0.01238 | 0.01 | 85.132
6 | 1.105 | 0.0131 | 0.01 | 84.38
6.5 | 1.157 | 0.01416 | 0.009 | 81.706
7 | 1.209 | 0.01303 | 0.009 | 92.737
7.5 | 1.26 | 0.01396 | 0.009 | 90.233
8 | 1.31 | 0.01506 | 0.009 | 87.016
8.5 | 1.361 | 0.01623 | 0.008 | 83.86
9 | 1.411 | 0.01722 | 0.008 | 81.948
9.5 | 1.46 | 0.01834 | 0.008 | 79.633
10 | 1.51 | 0.01945 | 0.007 | 77.597
10.5 | 1.558 | 0.02068 | 0.007 | 75.353
11 | 1.606 | 0.02206 | 0.007 | 72.801
11.5 | 1.654 | 0.02348 | 0.006 | 70.421
12 | 1.701 | 0.02498 | 0.006 | 68.079
12.5 | 1.747 | 0.02663 | 0.006 | 65.581
13 | 1.792 | 0.02841 | 0.005 | 63.086
13.5 | 1.837 | 0.03027 | 0.005 | 60.681
14 | 1.881 | 0.03221 | 0.004 | 58.398
14.5 | 1.924 | 0.03436 | 0.004 | 56.006
15 | 1.967 | 0.03651 | 0.004 | 53.862
15.5 | 2.008 | 0.03891 | 0.003 | 51.616
16 | 2.049 | 0.04143 | 0.003 | 49.449
16.5 | 2.08 | 0.04397 | 0.002 | 47.3
17 | 2.102 | 0.04692 | 0.002 | 44.797
17.5 | 2.119 | 0.04987 | 0.001 | 42.495
18 | 2.132 | 0.05314 | 0.001 | 40.13
18.5 | 2.142 | 0.05655 | 0 | 37.874
19 | 2.147 | 0.06036 | 0 | 35.565
19.5 | 2.145 | 0.06437 | -0.001 | 33.319
20 | 2.12 | 0.08768 | -0.002 | 24.183

## 68. Re 4M Mach 0.10 (2)
BIGFOIL.COM POLAR EXPORT
Horten 15.00% thick 9.00% camber
Horten 15.00% thick 9.00% camber |  |  |  | Cl Max: | 1.9231 | at alpha= | 14.5 | deg
XFOIL ncrit=9 |  |  |  | L/D Max: | 168.15 | at alpha= | 8.5 | deg
Re: | 4000000 |  |  | Cd Min: | 0.08279 | at alpha= | 19.5 | deg
Mach: | 0.1 |  |  | Cl=0 at alpha= | -4.3286 | deg
|  |  |  | @ Cl=0.1, Cd= | 0.0084918
|  |  |  | @ Cl=0.4, Cd= | 0.0077471
|  |  |  | @ Cl=0.6, Cd= | 0.0076395
alpha (deg) | Cl | Cd | Cm | Cl/Cd
-8.5 | -0.4412 | 0.02417 | -0.0146 | -18.254
-8 | -0.4211 | 0.0161 | -0.0097 | -26.1553
-7.5 | -0.3685 | 0.01186 | -0.0096 | -31.0708
-7 | -0.3102 | 0.01099 | -0.0093 | -28.2257
-6.5 | -0.2519 | 0.01045 | -0.0089 | -24.1053
-6 | -0.1934 | 0.01001 | -0.0085 | -19.3207
-5.5 | -0.1355 | 0.00968 | -0.0081 | -13.9979
-5 | -0.0779 | 0.00943 | -0.0076 | -8.2609
-4.5 | -0.0195 | 0.00892 | -0.0073 | -2.1861
-4 | 0.0374 | 0.00867 | -0.0067 | 4.3137
-3.5 | 0.0936 | 0.00851 | -0.0061 | 10.9988
-3 | 0.15 | 0.00835 | -0.0054 | 17.9641
-2.5 | 0.2048 | 0.00809 | -0.0046 | 25.3152
-2 | 0.2597 | 0.008 | -0.0037 | 32.4625
-1.5 | 0.3146 | 0.00794 | -0.003 | 39.6222
-1 | 0.3686 | 0.00777 | -0.002 | 47.4389
-0.5 | 0.4234 | 0.00773 | -0.0013 | 54.7736
0 | 0.4772 | 0.0077 | -0.0005 | 61.974
0.5 | 0.5323 | 0.00767 | 0.0001 | 69.4003
1 | 0.587 | 0.00763 | 0.0007 | 76.9332
1.5 | 0.6418 | 0.00767 | 0.0011 | 83.6767
2 | 0.6963 | 0.00773 | 0.0016 | 90.0776
2.5 | 0.7518 | 0.00773 | 0.0019 | 97.2574
3 | 0.807 | 0.00778 | 0.0021 | 103.7275
3.5 | 0.8614 | 0.00789 | 0.0024 | 109.1762
4 | 0.9163 | 0.00798 | 0.0026 | 114.8246
4.5 | 0.9716 | 0.00805 | 0.0026 | 120.6957
5 | 1.0259 | 0.00818 | 0.0028 | 125.4156
5.5 | 1.0792 | 0.00837 | 0.003 | 128.9367
6 | 1.1337 | 0.00848 | 0.003 | 133.691
6.5 | 1.1875 | 0.00861 | 0.0031 | 137.921
7 | 1.2393 | 0.00882 | 0.0034 | 140.5102
7.5 | 1.2526 | 0.00779 | 0.0115 | 160.7959
8 | 1.2969 | 0.00781 | 0.0136 | 166.0563
8.5 | 1.3452 | 0.008 | 0.0145 | 168.15
9 | 1.3954 | 0.00833 | 0.0148 | 167.515
9.5 | 1.4522 | 0.0087 | 0.0136 | 166.9195
10 | 1.518 | 0.00903 | 0.0104 | 168.1063
10.5 | 1.5825 | 0.0095 | 0.0072 | 166.5789
11 | 1.6435 | 0.01009 | 0.0044 | 162.884
11.5 | 1.7026 | 0.0105 | 0.0023 | 162.1524
12 | 1.7563 | 0.01107 | 0.0009 | 158.654
12.5 | 1.7957 | 0.01193 | 0.0018 | 150.5197
13 | 1.8471 | 0.01277 | -0.0003 | 144.6437
13.5 | 1.8952 | 0.01405 | -0.003 | 134.8897
14.5 | 1.9231 | 0.02124 | -0.0048 | 90.5414
15 | 1.9193 | 0.02495 | -0.0024 | 76.9259
15.5 | 1.8965 | 0.03024 | 0.0003 | 62.7149
16 | 1.8592 | 0.03701 | 0.0027 | 50.2351
16.5 | 1.8566 | 0.04146 | 0.0034 | 44.7805
17 | 1.8391 | 0.04741 | 0.0039 | 38.7914
17.5 | 1.8142 | 0.05429 | 0.0042 | 33.4168
18 | 1.8068 | 0.05973 | 0.0039 | 30.2495
18.5 | 1.7737 | 0.06788 | 0.0034 | 26.1299
19 | 1.7525 | 0.07506 | 0.0025 | 23.348
19.5 | 1.7282 | 0.08279 | 0.0013 | 20.8745

## 69. Re 4M Mach 0.25 (1)
BIGFOIL.COM POLAR EXPORT
Horten 15.00% thick 9.00% camber
Horten 15.00% thick 9.00% camber |  |  |  | Cl Max: | 2.115 | at alpha= | 18 | deg
JavaFoil+Calcfoil stall+Eppler ext transition |  |  |  | L/D Max: | 85.633 | at alpha= | 7 | deg
Re: | 4000000 |  |  | Cd Min: | 0.00917 | at alpha= | 1 | deg
Mach: | 0.25 |  |  | Cl=0 at alpha= | -3.5 | deg
|  |  |  | @ Cl=0.1, Cd= | 0.029094
|  |  |  | @ Cl=0.4, Cd= | 0.0095239
|  |  |  | @ Cl=0.6, Cd= | 0.00933
alpha (deg) | Cl | Cd | Cm | Cl/Cd
-16 | -0.211 | 0.14371 | 0 | -1.467
-15.5 | -0.253 | 0.13743 | 0 | -1.84
-15 | -0.288 | 0.13014 | 0.001 | -2.217
-14.5 | -0.32 | 0.1245 | 0.001 | -2.568
-14 | -0.347 | 0.11697 | 0.001 | -2.963
-13.5 | -0.368 | 0.10972 | 0.001 | -3.358
-13 | -0.387 | 0.10282 | 0.002 | -3.762
-12.5 | -0.402 | 0.09641 | 0.002 | -4.165
-12 | -0.413 | 0.08938 | 0.002 | -4.617
-11.5 | -0.42 | 0.08355 | 0.003 | -5.023
-11 | -0.423 | 0.07821 | 0.003 | -5.404
-10.5 | -0.421 | 0.07306 | 0.003 | -5.767
-10 | -0.416 | 0.06842 | 0.003 | -6.076
-9.5 | -0.406 | 0.06404 | 0.004 | -6.336
-9 | -0.392 | 0.05999 | 0.004 | -6.526
-8.5 | -0.373 | 0.05623 | 0.004 | -6.633
-8 | -0.35 | 0.05277 | 0.004 | -6.638
-7.5 | -0.324 | 0.0496 | 0.004 | -6.527
-7 | -0.293 | 0.04669 | 0.005 | -6.284
-6.5 | -0.26 | 0.04351 | 0.005 | -5.966
-6 | -0.223 | 0.041 | 0.005 | -5.428
-5.5 | -0.183 | 0.03873 | 0.005 | -4.718
-5 | -0.14 | 0.03667 | 0.006 | -3.824
-4.5 | -0.096 | 0.03477 | 0.006 | -2.747
-4 | -0.049 | 0.03307 | 0.006 | -1.474
-3.5 | 0 | 0.03159 | 0.006 | -0.009
-3 | 0.05 | 0.0303 | 0.006 | 1.636
-2.5 | 0.101 | 0.02907 | 0.007 | 3.462
-2 | 0.153 | 0.02753 | 0.007 | 5.553
-1.5 | 0.206 | 0.02646 | 0.007 | 7.791
-1 | 0.261 | 0.02509 | 0.007 | 10.401
-0.5 | 0.38 | 0.00949 | 0.011 | 40.079
0 | 0.445 | 0.0096 | 0.011 | 46.371
0.5 | 0.51 | 0.00932 | 0.011 | 54.667
1 | 0.572 | 0.00917 | 0.011 | 62.415
1.5 | 0.635 | 0.00953 | 0.011 | 66.575
2 | 0.696 | 0.00965 | 0.011 | 72.074
2.5 | 0.755 | 0.01024 | 0.011 | 73.738
3 | 0.81 | 0.01048 | 0.011 | 77.228
3.5 | 0.859 | 0.01098 | 0.011 | 78.285
4 | 0.911 | 0.01161 | 0.011 | 78.433
4.5 | 0.964 | 0.01224 | 0.01 | 78.731
5 | 1.018 | 0.01287 | 0.01 | 79.085
5.5 | 1.071 | 0.01356 | 0.01 | 78.989
6 | 1.124 | 0.01429 | 0.01 | 78.676
6.5 | 1.177 | 0.01506 | 0.01 | 78.164
7 | 1.23 | 0.01436 | 0.009 | 85.633
7.5 | 1.282 | 0.01534 | 0.009 | 83.586
8 | 1.334 | 0.01652 | 0.009 | 80.741
8.5 | 1.385 | 0.01775 | 0.009 | 78.044
9 | 1.436 | 0.01893 | 0.008 | 75.827
9.5 | 1.486 | 0.02009 | 0.008 | 73.959
10 | 1.536 | 0.02137 | 0.008 | 71.875
10.5 | 1.584 | 0.02273 | 0.007 | 69.715
11 | 1.632 | 0.02429 | 0.007 | 67.21
11.5 | 1.68 | 0.02588 | 0.007 | 64.91
12 | 1.727 | 0.02753 | 0.006 | 62.716
12.5 | 1.773 | 0.02944 | 0.006 | 60.21
13 | 1.818 | 0.03137 | 0.005 | 57.945
13.5 | 1.862 | 0.03338 | 0.005 | 55.781
14 | 1.905 | 0.03572 | 0.005 | 53.333
14.5 | 1.947 | 0.03806 | 0.004 | 51.156
15 | 1.988 | 0.04054 | 0.004 | 49.047
15.5 | 2.028 | 0.04328 | 0.003 | 46.858
16 | 2.067 | 0.04609 | 0.003 | 44.848
16.5 | 2.093 | 0.0492 | 0.002 | 42.538
17 | 2.107 | 0.05248 | 0.002 | 40.151
17.5 | 2.114 | 0.05598 | 0.001 | 37.766
18 | 2.115 | 0.05976 | 0.001 | 35.389
18.5 | 2.109 | 0.06392 | 0 | 33.002
19 | 2.098 | 0.0684 | 0 | 30.665
19.5 | 2.057 | 0.09627 | -0.001 | 21.367
20 | 2.027 | 0.10283 | -0.002 | 19.709

## 70. Re 4M Mach 0.25 (2)
BIGFOIL.COM POLAR EXPORT
Horten 15.00% thick 9.00% camber
Horten 15.00% thick 9.00% camber |  |  |  | Cl Max: | 1.8687 | at alpha= | 13 | deg
XFOIL ncrit=9 |  |  |  | L/D Max: | 160.179 | at alpha= | 8 | deg
Re: | 4000000 |  |  | Cd Min: | 0.2107 | at alpha= | -20 | deg
Mach: | 0.25 |  |  | Cl=0 at alpha= | -4.3156 | deg
|  |  |  | @ Cl=0.1, Cd= | 0.0088492
|  |  |  | @ Cl=0.4, Cd= | 0.0079439
|  |  |  | @ Cl=0.6, Cd= | 0.007825
alpha (deg) | Cl | Cd | Cm | Cl/Cd
-20 | -0.3767 | 0.2107 | 0.0214 | -1.7879
-19.5 | -0.3584 | 0.20457 | 0.0181 | -1.752
-18.5 | -0.3255 | 0.19096 | 0.0114 | -1.7045
-18 | -0.306 | 0.1855 | 0.0083 | -1.6496
-17.5 | -0.2852 | 0.18041 | 0.0053 | -1.5808
-17 | -0.2638 | 0.17545 | 0.0024 | -1.5036
-16.5 | -0.2434 | 0.17014 | -0.0005 | -1.4306
-16 | -0.2236 | 0.16467 | -0.0034 | -1.3579
-15.5 | -0.2063 | 0.15783 | -0.0065 | -1.3071
-14.5 | -0.1742 | 0.1445 | -0.0126 | -1.2055
-14 | -0.1617 | 0.13742 | -0.0157 | -1.1767
-13.5 | -0.1418 | 0.13228 | -0.0182 | -1.072
-13 | -0.133 | 0.12424 | -0.0214 | -1.0705
-12.5 | -0.1167 | 0.11857 | -0.0239 | -0.98423
-12 | -0.1039 | 0.11229 | -0.0266 | -0.92528
-11.5 | -0.0809 | 0.10847 | -0.0283 | -0.74583
-11 | -0.0613 | 0.10396 | -0.0303 | -0.58965
-10.5 | -0.0518 | 0.09765 | -0.0326 | -0.53047
-10 | -0.0407 | 0.09204 | -0.0347 | -0.4422
-9.5 | -0.0434 | 0.08483 | -0.037 | -0.51161
-9 | -0.0604 | 0.07695 | -0.0399 | -0.78493
-8.5 | -0.0778 | 0.07181 | -0.0402 | -1.0834
-8 | -0.079 | 0.06897 | -0.0369 | -1.1454
-7.5 | -0.0748 | 0.06422 | -0.0357 | -1.1647
-7 | -0.0599 | 0.05987 | -0.0345 | -1.0005
-6 | -0.2107 | 0.01287 | -0.01 | -16.3714
-5.5 | -0.1483 | 0.01095 | -0.0101 | -13.5434
-5 | -0.0853 | 0.01024 | -0.0097 | -8.3301
-4.5 | -0.0229 | 0.00973 | -0.0093 | -2.3535
-4 | 0.0392 | 0.00916 | -0.009 | 4.2795
-3.5 | 0.0998 | 0.00885 | -0.0083 | 11.2768
-3 | 0.1596 | 0.0086 | -0.0076 | 18.5581
-2.5 | 0.2181 | 0.00842 | -0.0067 | 25.9026
-2 | 0.275 | 0.00822 | -0.0056 | 33.455
-1.5 | 0.3326 | 0.00808 | -0.0046 | 41.1634
-1 | 0.3887 | 0.00795 | -0.0035 | 48.8931
-0.5 | 0.4445 | 0.00792 | -0.0023 | 56.1237
0 | 0.5013 | 0.00786 | -0.0014 | 63.7786
0.5 | 0.5578 | 0.00781 | -0.0006 | 71.4213
1 | 0.6139 | 0.00783 | 0.0003 | 78.4036
1.5 | 0.6705 | 0.00788 | 0.001 | 85.0888
2 | 0.7277 | 0.00787 | 0.0015 | 92.4651
2.5 | 0.7846 | 0.00793 | 0.0021 | 98.9407
3 | 0.8409 | 0.00805 | 0.0026 | 104.4596
3.5 | 0.8981 | 0.00813 | 0.003 | 110.4674
4 | 0.9555 | 0.0082 | 0.0032 | 116.5244
4.5 | 1.0116 | 0.00836 | 0.0037 | 121.0048
5 | 1.067 | 0.00857 | 0.0041 | 124.5041
5.5 | 1.1241 | 0.00867 | 0.0043 | 129.654
6 | 1.1798 | 0.00884 | 0.0047 | 133.4615
6.5 | 1.2334 | 0.00911 | 0.0054 | 135.3897
7 | 1.2875 | 0.00932 | 0.0059 | 138.1438
7.5 | 1.304 | 0.0083 | 0.0139 | 157.1084
8 | 1.3423 | 0.00838 | 0.0177 | 160.179
8.5 | 1.3861 | 0.00873 | 0.0201 | 158.7743
9 | 1.4403 | 0.00906 | 0.0203 | 158.9735
9.5 | 1.5115 | 0.00949 | 0.0168 | 159.2729
10 | 1.5779 | 0.01013 | 0.0139 | 155.7651
10.5 | 1.6483 | 0.01084 | 0.01 | 152.0572
11 | 1.7069 | 0.01146 | 0.0086 | 148.9442
11.5 | 1.7477 | 0.01255 | 0.0094 | 139.259
12 | 1.7904 | 0.01531 | 0.0053 | 116.9432
12.5 | 1.839 | 0.01776 | 0.0014 | 103.5473
13 | 1.8687 | 0.02159 | -0.002 | 86.554
13.5 | 1.8379 | 0.02753 | 0.0011 | 66.7599
14 | 1.8216 | 0.0322 | 0.0042 | 56.5714
14.5 | 1.8063 | 0.03714 | 0.0064 | 48.6349
15 | 1.7697 | 0.04427 | 0.0083 | 39.9752
15.5 | 1.7585 | 0.04965 | 0.0092 | 35.4179
16 | 1.7504 | 0.05497 | 0.0096 | 31.8428
16.5 | 1.7235 | 0.06221 | 0.0097 | 27.7045
17 | 1.7168 | 0.06782 | 0.0094 | 25.3141
17.5 | 1.7166 | 0.07287 | 0.0089 | 23.557
18 | 1.6821 | 0.08158 | 0.0078 | 20.619

## 71. Re 4M Mach 0.50 (1)
BIGFOIL.COM POLAR EXPORT
Horten 15.00% thick 9.00% camber
Horten 15.00% thick 9.00% camber |  |  |  | Cl Max: | 1.827 | at alpha= | 14 | deg
JavaFoil+Calcfoil stall+Eppler ext transition |  |  |  | L/D Max: | 70.409 | at alpha= | 0.5 | deg
Re: | 4000000 |  |  | Cd Min: | 0.00718 | at alpha= | 0 | deg
Mach: | 0.5 |  |  | Cl=0 at alpha= | -3.5 | deg
|  |  |  | @ Cl=0.1, Cd= | 0.03167
|  |  |  | @ Cl=0.4, Cd= | 0.019417
|  |  |  | @ Cl=0.6, Cd= | 0.011043
alpha (deg) | Cl | Cd | Cm | Cl/Cd
-20 | -0.912 | 0.14995 | -0.003 | -6.081
-19.5 | -0.885 | 0.14239 | -0.003 | -6.217
-19 | -0.859 | 0.13477 | -0.003 | -6.371
-18.5 | -0.832 | 0.12769 | -0.002 | -6.514
-18 | -0.804 | 0.13983 | -0.002 | -5.746
-17.5 | -0.777 | 0.12728 | -0.001 | -6.102
-17 | -0.75 | 0.11965 | -0.001 | -6.267
-16.5 | -0.723 | 0.11205 | 0 | -6.45
-16 | -0.696 | 0.1061 | 0 | -6.557
-15.5 | -0.667 | 0.1169 | 0 | -5.71
-15 | -0.64 | 0.10582 | 0.001 | -6.052
-14.5 | -0.613 | 0.09793 | 0.001 | -6.261
-14 | -0.586 | 0.09148 | 0.002 | -6.405
-13.5 | -0.558 | 0.10765 | 0.002 | -5.18
-13 | -0.53 | 0.0929 | 0.002 | -5.707
-12.5 | -0.503 | 0.08396 | 0.002 | -5.989
-12 | -0.475 | 0.07725 | 0.003 | -6.154
-11.5 | -0.448 | 0.07895 | 0.003 | -5.669
-11 | -0.42 | 0.07879 | 0.003 | -5.325
-10.5 | -0.392 | 0.07002 | 0.003 | -5.596
-10 | -0.364 | 0.06492 | 0.004 | -5.61
-9.5 | -0.336 | 0.07442 | 0.004 | -4.515
-9 | -0.308 | 0.06364 | 0.004 | -4.842
-8.5 | -0.28 | 0.05766 | 0.004 | -4.864
-8 | -0.252 | 0.05841 | 0.004 | -4.323
-7.5 | -0.224 | 0.05492 | 0.005 | -4.087
-7 | -0.197 | 0.05051 | 0.005 | -3.89
-6.5 | -0.168 | 0.05107 | 0.005 | -3.299
-6 | -0.14 | 0.04742 | 0.005 | -2.962
-5.5 | -0.112 | 0.04702 | 0.005 | -2.392
-5 | -0.084 | 0.04386 | 0.005 | -1.925
-4.5 | -0.056 | 0.04279 | 0.005 | -1.317
-4 | -0.043 | 0.0396 | 0.006 | -1.087
-3.5 | 0 | 0.03612 | 0.006 | -0.008
-3 | 0.051 | 0.03347 | 0.006 | 1.515
-2.5 | 0.106 | 0.03145 | 0.007 | 3.366
-2 | 0.163 | 0.02991 | 0.007 | 5.466
-1.5 | 0.223 | 0.02914 | 0.007 | 7.646
-1 | 0.283 | 0.02818 | 0.007 | 10.051
-0.5 | 0.345 | 0.02743 | 0.008 | 12.566
0 | 0.484 | 0.00718 | 0.008 | 67.384
0.5 | 0.546 | 0.00776 | 0.008 | 70.409
1 | 0.608 | 0.01153 | 0.012 | 52.737
1.5 | 0.67 | 0.01207 | 0.012 | 55.522
2 | 0.732 | 0.01305 | 0.012 | 56.136
2.5 | 0.794 | 0.01357 | 0.012 | 58.54
3 | 0.855 | 0.0142 | 0.012 | 60.222
3.5 | 0.916 | 0.0149 | 0.011 | 61.452
4 | 0.976 | 0.01563 | 0.011 | 62.404
4.5 | 1.035 | 0.01648 | 0.011 | 62.764
5 | 1.093 | 0.01744 | 0.011 | 62.646
5.5 | 1.15 | 0.01878 | 0.011 | 61.247
6 | 1.206 | 0.01986 | 0.011 | 60.755
6.5 | 1.262 | 0.02113 | 0.01 | 59.724
7 | 1.316 | 0.02245 | 0.01 | 58.6
7.5 | 1.369 | 0.02251 | 0.01 | 60.807
8 | 1.42 | 0.02427 | 0.01 | 58.525
8.5 | 1.47 | 0.02629 | 0.009 | 55.933
9 | 1.518 | 0.02841 | 0.009 | 53.455
9.5 | 1.565 | 0.03062 | 0.009 | 51.097
10 | 1.609 | 0.03297 | 0.008 | 48.809
10.5 | 1.651 | 0.03544 | 0.008 | 46.576
11 | 1.689 | 0.03847 | 0.007 | 43.912
11.5 | 1.725 | 0.04169 | 0.007 | 41.372
12 | 1.757 | 0.04521 | 0.007 | 38.857
12.5 | 1.784 | 0.04934 | 0.006 | 36.155
13 | 1.806 | 0.05368 | 0.006 | 33.644
13.5 | 1.821 | 0.05884 | 0.005 | 30.947
14 | 1.827 | 0.06471 | 0.005 | 28.237
14.5 | 1.823 | 0.07162 | 0.004 | 25.446
15 | 1.8 | 0.07999 | 0.004 | 22.499
15.5 | 1.749 | 0.09064 | 0.003 | 19.301
16 | 1.635 | 0.10582 | 0.003 | 15.446
16.5 | 1.178 | 0.256 | 0.002 | 4.6
17 | 1.229 | 0.1318 | 0.002 | 9.322
17.5 | 1.256 | 0.13773 | 0.001 | 9.121
18 | 1.276 | 0.16134 | 0.001 | 7.909
18.5 | 1.303 | 0.17326 | 0 | 7.52
19 | 1.327 | 0.19114 | 0 | 6.944

## 72. Re 4M Mach 0.50 (2)
BIGFOIL.COM POLAR EXPORT
Horten 15.00% thick 9.00% camber
Horten 15.00% thick 9.00% camber |  |  |  | Cl Max: | 1.4569 | at alpha= | 19.5 | deg
XFOIL ncrit=9 |  |  |  | L/D Max: | 116.389 | at alpha= | 5.5 | deg
Re: | 4000000 |  |  | Cd Min: | 0.16791 | at alpha= | 20 | deg
Mach: | 0.5 |  |  | Cl=0 at alpha= | -11.1822 | deg
|  |  |  | @ Cl=0.1, Cd= | 0.059139
|  |  |  | @ Cl=0.4, Cd= | 0.0097528
|  |  |  | @ Cl=0.6, Cd= | 0.0088114
alpha (deg) | Cl | Cd | Cm | Cl/Cd
-14.5 | -0.1376 | 0.15547 | -0.0093 | -0.88506
-14 | -0.1155 | 0.14887 | -0.0125 | -0.77584
-13.5 | -0.0954 | 0.14142 | -0.016 | -0.67459
-13 | -0.0742 | 0.1351 | -0.0191 | -0.54922
-12.5 | -0.0525 | 0.12887 | -0.0221 | -0.40739
-12 | -0.0332 | 0.12225 | -0.0252 | -0.27157
-11.5 | -0.0164 | 0.11532 | -0.0282 | -0.14221
-11 | 0.0094 | 0.1106 | -0.0306 | 0.084991
-10.5 | 0.0259 | 0.10413 | -0.0333 | 0.24873
-10 | 0.0517 | 0.09976 | -0.0353 | 0.51824
-9.5 | 0.0662 | 0.0936 | -0.0378 | 0.70726
-9 | 0.0844 | 0.08833 | -0.0399 | 0.95551
-8.5 | 0.0969 | 0.08254 | -0.042 | 1.174
-8 | 0.1011 | 0.07614 | -0.0442 | 1.3278
-7.5 | 0.1 | 0.07037 | -0.0467 | 1.4211
-7 | 0.0914 | 0.06573 | -0.0461 | 1.3905
-6.5 | 0.0861 | 0.06181 | -0.0428 | 1.393
-6 | 0.1052 | 0.05814 | -0.0416 | 1.8094
-5.5 | 0.1242 | 0.05379 | -0.04 | 2.309
-5 | 0.1447 | 0.04889 | -0.0378 | 2.9597
-4.5 | 0.1684 | 0.0436 | -0.0348 | 3.8624
-4 | 0.1975 | 0.03832 | -0.0312 | 5.154
-3.5 | 0.2425 | 0.03506 | -0.0284 | 6.9167
-3 | 0.2821 | 0.03063 | -0.0242 | 9.2099
-2.5 | 0.3198 | 0.0256 | -0.0187 | 12.4922
-2 | 0.3316 | 0.01082 | -0.0109 | 30.647
-1.5 | 0.413 | 0.00955 | -0.0116 | 43.2461
-1 | 0.4857 | 0.00906 | -0.0105 | 53.6093
-0.5 | 0.5521 | 0.00893 | -0.0084 | 61.8253
0 | 0.6167 | 0.00877 | -0.0061 | 70.3193
0.5 | 0.6815 | 0.00875 | -0.004 | 77.8857
1 | 0.7439 | 0.0088 | -0.0017 | 84.5341
1.5 | 0.8076 | 0.00889 | 0.0004 | 90.8436
2 | 0.8726 | 0.00897 | 0.0021 | 97.2798
2.5 | 0.9363 | 0.00914 | 0.004 | 102.4398
3 | 0.9984 | 0.00943 | 0.0059 | 105.8749
3.5 | 1.0635 | 0.0096 | 0.0075 | 110.7812
4 | 1.1263 | 0.00988 | 0.0093 | 113.998
4.5 | 1.185 | 0.01031 | 0.0117 | 114.937
5 | 1.2432 | 0.01072 | 0.0141 | 115.9701
5.5 | 1.2989 | 0.01116 | 0.017 | 116.3889
6 | 1.3433 | 0.01186 | 0.0212 | 113.2631
6.5 | 1.3433 | 0.01329 | 0.031 | 101.076
7 | 1.3362 | 0.0172 | 0.0358 | 77.686
7.5 | 1.3228 | 0.02102 | 0.0417 | 62.9305
8 | 1.2941 | 0.02559 | 0.048 | 50.5705
8.5 | 1.2706 | 0.03021 | 0.0529 | 42.0589
9 | 1.2723 | 0.03381 | 0.056 | 37.6309
9.5 | 1.2644 | 0.03828 | 0.0587 | 33.0303
11.5 | 1.4395 | 0.0627 | 0.0206 | 22.9585
12 | 1.4544 | 0.06824 | 0.0183 | 21.313
12.5 | 1.4369 | 0.07492 | 0.0186 | 19.1791
13 | 1.4406 | 0.07985 | 0.0193 | 18.0413
13.5 | 1.4403 | 0.08526 | 0.0196 | 16.893
14 | 1.4301 | 0.09173 | 0.0193 | 15.5903
14.5 | 1.4329 | 0.0972 | 0.0192 | 14.7418
15 | 1.4255 | 0.10372 | 0.0184 | 13.7437
15.5 | 1.4278 | 0.10957 | 0.0176 | 13.0309
16 | 1.4354 | 0.115 | 0.0166 | 12.4817
16.5 | 1.4262 | 0.12232 | 0.0146 | 11.6596
17 | 1.4321 | 0.12828 | 0.0129 | 11.1639
17.5 | 1.4347 | 0.13465 | 0.0108 | 10.655
18 | 1.4358 | 0.14137 | 0.0084 | 10.1563
18.5 | 1.4469 | 0.14712 | 0.0061 | 9.8348
19 | 1.4434 | 0.15459 | 0.0028 | 9.337
19.5 | 1.4569 | 0.16018 | 0.0002 | 9.0954
20 | 1.4535 | 0.16791 | -0.0037 | 8.6564

## 73. Re 5M Mach 0.00 (1)
BIGFOIL.COM POLAR EXPORT
Horten 15.00% thick 9.00% camber
Horten 15.00% thick 9.00% camber |  |  |  | Cl Max: | 2.153 | at alpha= | 19 | deg
JavaFoil+Calcfoil stall+Eppler ext transition |  |  |  | L/D Max: | 97.3 | at alpha= | 7 | deg
Re: | 5000000 |  |  | Cd Min: | 0.009 | at alpha= | 1 | deg
Mach: | 0 |  |  | Cl=0 at alpha= | -3.5 | deg
|  |  |  | @ Cl=0.1, Cd= | 0.027414
|  |  |  | @ Cl=0.4, Cd= | 0.0092849
|  |  |  | @ Cl=0.6, Cd= | 0.0092597
alpha (deg) | Cl | Cd | Cm | Cl/Cd
-20 | -0.522 | 0.17566 | -0.003 | -2.971
-19.5 | -0.531 | 0.16724 | -0.002 | -3.175
-19 | -0.54 | 0.16006 | -0.002 | -3.372
-18.5 | -0.548 | 0.15232 | -0.002 | -3.598
-18 | -0.556 | 0.14545 | -0.001 | -3.82
-17.5 | -0.563 | 0.13877 | -0.001 | -4.054
-17 | -0.569 | 0.13244 | -0.001 | -4.294
-16.5 | -0.574 | 0.12568 | 0 | -4.566
-16 | -0.578 | 0.12009 | 0 | -4.812
-15.5 | -0.581 | 0.11375 | 0 | -5.104
-15 | -0.582 | 0.10788 | 0.001 | -5.395
-14.5 | -0.582 | 0.1024 | 0.001 | -5.681
-14 | -0.58 | 0.09697 | 0.001 | -5.976
-13.5 | -0.575 | 0.09167 | 0.002 | -6.268
-13 | -0.568 | 0.08699 | 0.002 | -6.526
-12.5 | -0.559 | 0.08244 | 0.002 | -6.776
-12 | -0.547 | 0.07781 | 0.002 | -7.036
-11.5 | -0.534 | 0.07361 | 0.003 | -7.253
-11 | -0.518 | 0.06956 | 0.003 | -7.449
-10.5 | -0.5 | 0.06576 | 0.003 | -7.601
-10 | -0.479 | 0.06217 | 0.003 | -7.706
-9.5 | -0.456 | 0.05856 | 0.004 | -7.784
-9 | -0.43 | 0.05525 | 0.004 | -7.783
-8.5 | -0.402 | 0.05222 | 0.004 | -7.692
-8 | -0.371 | 0.04916 | 0.004 | -7.546
-7.5 | -0.338 | 0.04652 | 0.005 | -7.259
-7 | -0.302 | 0.04387 | 0.005 | -6.888
-6.5 | -0.265 | 0.04148 | 0.005 | -6.377
-6 | -0.225 | 0.03921 | 0.005 | -5.734
-5.5 | -0.183 | 0.03727 | 0.005 | -4.913
-5 | -0.14 | 0.03531 | 0.006 | -3.957
-4.5 | -0.095 | 0.03362 | 0.006 | -2.815
-4 | -0.048 | 0.03156 | 0.006 | -1.524
-3.5 | 0 | 0.03013 | 0.006 | -0.009
-3 | 0.049 | 0.02876 | 0.006 | 1.692
-2.5 | 0.099 | 0.02744 | 0.007 | 3.596
-2 | 0.15 | 0.0261 | 0.007 | 5.74
-1.5 | 0.203 | 0.02402 | 0.007 | 8.451
-1 | 0.306 | 0.00961 | 0.011 | 31.856
-0.5 | 0.369 | 0.00928 | 0.011 | 39.788
0 | 0.432 | 0.00929 | 0.011 | 46.527
0.5 | 0.495 | 0.00935 | 0.011 | 52.887
1 | 0.556 | 0.009 | 0.011 | 61.741
1.5 | 0.617 | 0.00936 | 0.011 | 65.856
2 | 0.677 | 0.00919 | 0.011 | 73.685
2.5 | 0.737 | 0.00951 | 0.011 | 77.485
3 | 0.796 | 0.00958 | 0.011 | 83.064
3.5 | 0.854 | 0.00971 | 0.011 | 87.901
4 | 0.908 | 0.00994 | 0.011 | 91.341
4.5 | 0.957 | 0.01037 | 0.01 | 92.291
5 | 1.005 | 0.01104 | 0.01 | 91.024
5.5 | 1.054 | 0.0117 | 0.01 | 90.116
6 | 1.105 | 0.01271 | 0.01 | 86.949
6.5 | 1.156 | 0.01339 | 0.009 | 86.318
7 | 1.207 | 0.0124 | 0.009 | 97.3
7.5 | 1.258 | 0.01325 | 0.009 | 94.925
8 | 1.309 | 0.01429 | 0.009 | 91.566
8.5 | 1.359 | 0.0155 | 0.008 | 87.662
9 | 1.408 | 0.01648 | 0.008 | 85.482
9.5 | 1.458 | 0.01751 | 0.008 | 83.259
10 | 1.507 | 0.01861 | 0.007 | 80.991
10.5 | 1.555 | 0.01985 | 0.007 | 78.326
11 | 1.603 | 0.02114 | 0.007 | 75.825
11.5 | 1.651 | 0.02249 | 0.006 | 73.38
12 | 1.697 | 0.02405 | 0.006 | 70.567
12.5 | 1.743 | 0.02563 | 0.006 | 68.028
13 | 1.789 | 0.02725 | 0.005 | 65.657
13.5 | 1.834 | 0.02915 | 0.005 | 62.911
14 | 1.878 | 0.03105 | 0.004 | 60.488
14.5 | 1.921 | 0.033 | 0.004 | 58.219
15 | 1.964 | 0.03526 | 0.004 | 55.697
15.5 | 2.006 | 0.03752 | 0.003 | 53.459
16 | 2.046 | 0.03994 | 0.003 | 51.239
16.5 | 2.078 | 0.04257 | 0.002 | 48.814
17 | 2.101 | 0.04527 | 0.002 | 46.417
17.5 | 2.12 | 0.04834 | 0.001 | 43.849
18 | 2.135 | 0.05139 | 0.001 | 41.537
18.5 | 2.145 | 0.05492 | 0 | 39.061
19 | 2.153 | 0.05861 | 0 | 36.724
19.5 | 2.153 | 0.06275 | -0.001 | 34.31
20 | 2.132 | 0.0847 | -0.002 | 25.173

## 74. Re 5M Mach 0.00 (2)
BIGFOIL.COM POLAR EXPORT
Horten 15.00% thick 9.00% camber
Horten 15.00% thick 9.00% camber |  |  |  | Cl Max: | 1.9813 | at alpha= | 15 | deg
XFOIL ncrit=9 |  |  |  | L/D Max: | 179.453 | at alpha= | 9.5 | deg
Re: | 5000000 |  |  | Cd Min: | 0.1417 | at alpha= | -14.5 | deg
Mach: | 0 |  |  | Cl=0 at alpha= | -4.3004 | deg
|  |  |  | @ Cl=0.1, Cd= | 0.0079525
|  |  |  | @ Cl=0.4, Cd= | 0.0073792
|  |  |  | @ Cl=0.6, Cd= | 0.0073141
alpha (deg) | Cl | Cd | Cm | Cl/Cd
-14.5 | -0.1826 | 0.1417 | -0.0143 | -1.2886
-14 | -0.1681 | 0.13544 | -0.0171 | -1.2411
-13.5 | -0.1566 | 0.12841 | -0.02 | -1.2195
-13 | -0.1552 | 0.11918 | -0.0235 | -1.3022
-12.5 | -0.1359 | 0.11469 | -0.0256 | -1.1849
-12 | -0.1304 | 0.10741 | -0.0283 | -1.214
-11.5 | -0.1092 | 0.10368 | -0.03 | -1.0532
-9.5 | -0.5854 | 0.01637 | -0.011 | -35.7605
-9 | -0.5358 | 0.0127 | -0.0104 | -42.189
-8.5 | -0.4796 | 0.01186 | -0.0098 | -40.4384
-8 | -0.4228 | 0.01123 | -0.0093 | -37.6492
-7.5 | -0.366 | 0.01076 | -0.0087 | -34.0149
-7 | -0.3079 | 0.00998 | -0.0086 | -30.8517
-6.5 | -0.25 | 0.0095 | -0.0082 | -26.3158
-6 | -0.1928 | 0.00917 | -0.0078 | -21.0251
-5.5 | -0.1359 | 0.00893 | -0.0073 | -15.2184
-5 | -0.0788 | 0.00869 | -0.0068 | -9.0679
-4.5 | -0.0222 | 0.00841 | -0.0063 | -2.6397
-4 | 0.0334 | 0.00816 | -0.0056 | 4.0931
-3.5 | 0.0891 | 0.00798 | -0.005 | 11.1654
-3 | 0.1447 | 0.00784 | -0.0043 | 18.4566
-2.5 | 0.1992 | 0.00771 | -0.0035 | 25.8366
-2 | 0.2533 | 0.00759 | -0.0026 | 33.3729
-1.5 | 0.3083 | 0.00749 | -0.002 | 41.1615
-1 | 0.3625 | 0.0074 | -0.0012 | 48.9865
-0.5 | 0.4165 | 0.00737 | -0.0005 | 56.5129
0 | 0.4716 | 0.00733 | 0.0001 | 64.3383
0.5 | 0.5262 | 0.00728 | 0.0006 | 72.2802
1 | 0.5807 | 0.0073 | 0.0011 | 79.5479
1.5 | 0.6354 | 0.00734 | 0.0015 | 86.5668
2 | 0.6907 | 0.00732 | 0.0018 | 94.3579
2.5 | 0.7458 | 0.00736 | 0.002 | 101.3315
3 | 0.8004 | 0.00745 | 0.0022 | 107.4362
3.5 | 0.8554 | 0.00752 | 0.0024 | 113.75
4 | 0.9108 | 0.00757 | 0.0024 | 120.317
4.5 | 0.9653 | 0.00767 | 0.0024 | 125.854
5 | 1.019 | 0.00783 | 0.0026 | 130.1405
5.5 | 1.0738 | 0.00792 | 0.0025 | 135.5808
6 | 1.128 | 0.00803 | 0.0024 | 140.4732
6.5 | 1.1808 | 0.00822 | 0.0026 | 143.6496
7 | 1.233 | 0.0084 | 0.0027 | 146.7857
7.5 | 1.2555 | 0.0074 | 0.0089 | 169.6622
8 | 1.2963 | 0.00735 | 0.0115 | 176.3673
8.5 | 1.3421 | 0.00759 | 0.0128 | 176.8248
9 | 1.39 | 0.00784 | 0.0136 | 177.2959
9.5 | 1.4428 | 0.00804 | 0.0133 | 179.4527
10 | 1.5023 | 0.00838 | 0.0113 | 179.2721
10.5 | 1.56 | 0.00885 | 0.0094 | 176.2712
11 | 1.6263 | 0.00919 | 0.0057 | 176.9641
11.5 | 1.6884 | 0.00961 | 0.0027 | 175.692
12 | 1.7444 | 0.01021 | 0.0006 | 170.8521
12.5 | 1.7959 | 0.01076 | -0.0005 | 166.9052
13 | 1.8393 | 0.01131 | -0.0001 | 162.626
13.5 | 1.8878 | 0.01216 | -0.0017 | 155.2467
14 | 1.9306 | 0.01355 | -0.0038 | 142.4797
14.5 | 1.9758 | 0.01535 | -0.0074 | 128.7166
15 | 1.9813 | 0.01901 | -0.0069 | 104.2241
15.5 | 1.9607 | 0.02395 | -0.0039 | 81.8664
16 | 1.9556 | 0.02792 | -0.002 | 70.043
16.5 | 1.9198 | 0.03441 | 0.0005 | 55.7919
17 | 1.899 | 0.04027 | 0.0016 | 47.1567
17.5 | 1.8786 | 0.04652 | 0.0021 | 40.3826
18 | 1.8452 | 0.05416 | 0.0024 | 34.0694
18.5 | 1.8143 | 0.06189 | 0.0022 | 29.3149
19 | 1.7735 | 0.07101 | 0.0015 | 24.9754
19.5 | 1.7448 | 0.07915 | 0.0004 | 22.0442
20 | 1.7175 | 0.08734 | -0.001 | 19.6645

## 75. Re 5M Mach 0.10 (1)
BIGFOIL.COM POLAR EXPORT
Horten 15.00% thick 9.00% camber
Horten 15.00% thick 9.00% camber |  |  |  | Cl Max: | 2.148 | at alpha= | 19 | deg
JavaFoil+Calcfoil stall+Eppler ext transition |  |  |  | L/D Max: | 95.713 | at alpha= | 7 | deg
Re: | 5000000 |  |  | Cd Min: | 0.00903 | at alpha= | 0.5 | deg
Mach: | 0.1 |  |  | Cl=0 at alpha= | -3.5 | deg
|  |  |  | @ Cl=0.1, Cd= | 0.027585
|  |  |  | @ Cl=0.4, Cd= | 0.009323
|  |  |  | @ Cl=0.6, Cd= | 0.0093066
alpha (deg) | Cl | Cd | Cm | Cl/Cd
-19.5 | -0.48 | 0.17277 | -0.002 | -2.775
-19 | -0.491 | 0.16552 | -0.002 | -2.964
-18.5 | -0.501 | 0.15774 | -0.002 | -3.178
-18 | -0.511 | 0.14985 | -0.001 | -3.413
-17.5 | -0.521 | 0.14342 | -0.001 | -3.632
-17 | -0.53 | 0.13608 | -0.001 | -3.891
-16.5 | -0.537 | 0.12891 | 0 | -4.168
-16 | -0.544 | 0.12283 | 0 | -4.429
-15.5 | -0.549 | 0.11625 | 0 | -4.727
-15 | -0.553 | 0.10982 | 0.001 | -5.04
-14.5 | -0.556 | 0.10443 | 0.001 | -5.323
-14 | -0.556 | 0.09865 | 0.001 | -5.639
-13.5 | -0.554 | 0.09335 | 0.002 | -5.933
-13 | -0.549 | 0.088 | 0.002 | -6.242
-12.5 | -0.543 | 0.08355 | 0.002 | -6.494
-12 | -0.534 | 0.07889 | 0.002 | -6.764
-11.5 | -0.522 | 0.07447 | 0.003 | -7.013
-11 | -0.508 | 0.07051 | 0.003 | -7.208
-10.5 | -0.492 | 0.06647 | 0.003 | -7.397
-10 | -0.473 | 0.06262 | 0.003 | -7.547
-9.5 | -0.451 | 0.05905 | 0.004 | -7.632
-9 | -0.426 | 0.05574 | 0.004 | -7.644
-8.5 | -0.399 | 0.05257 | 0.004 | -7.586
-8 | -0.369 | 0.04958 | 0.004 | -7.44
-7.5 | -0.336 | 0.04675 | 0.005 | -7.195
-7 | -0.301 | 0.04422 | 0.005 | -6.816
-6.5 | -0.264 | 0.04179 | 0.005 | -6.322
-6 | -0.225 | 0.03954 | 0.005 | -5.682
-5.5 | -0.183 | 0.03747 | 0.005 | -4.889
-5 | -0.14 | 0.03561 | 0.006 | -3.928
-4.5 | -0.095 | 0.03324 | 0.006 | -2.852
-4 | -0.048 | 0.03176 | 0.006 | -1.518
-3.5 | 0 | 0.03025 | 0.006 | -0.009
-3 | 0.049 | 0.02888 | 0.006 | 1.69
-2.5 | 0.099 | 0.02761 | 0.007 | 3.586
-2 | 0.15 | 0.02631 | 0.007 | 5.713
-1.5 | 0.203 | 0.02455 | 0.007 | 8.282
-1 | 0.308 | 0.0097 | 0.011 | 31.715
-0.5 | 0.371 | 0.0093 | 0.011 | 39.894
0 | 0.434 | 0.00935 | 0.011 | 46.458
0.5 | 0.497 | 0.00903 | 0.011 | 55.034
1 | 0.558 | 0.0091 | 0.011 | 61.321
1.5 | 0.619 | 0.0094 | 0.011 | 65.892
2 | 0.68 | 0.00923 | 0.011 | 73.675
2.5 | 0.74 | 0.00955 | 0.011 | 77.481
3 | 0.799 | 0.00967 | 0.011 | 82.684
3.5 | 0.856 | 0.00978 | 0.011 | 87.591
4 | 0.91 | 0.01006 | 0.011 | 90.434
4.5 | 0.958 | 0.01056 | 0.01 | 90.71
5 | 1.006 | 0.01124 | 0.01 | 89.529
5.5 | 1.057 | 0.0119 | 0.01 | 88.793
6 | 1.108 | 0.01293 | 0.01 | 85.715
6.5 | 1.16 | 0.01362 | 0.009 | 85.141
7 | 1.211 | 0.01265 | 0.009 | 95.713
7.5 | 1.262 | 0.0135 | 0.009 | 93.443
8 | 1.313 | 0.01456 | 0.009 | 90.183
8.5 | 1.363 | 0.01579 | 0.008 | 86.344
9 | 1.413 | 0.01678 | 0.008 | 84.211
9.5 | 1.463 | 0.01781 | 0.008 | 82.112
10 | 1.512 | 0.01891 | 0.007 | 79.922
10.5 | 1.56 | 0.02022 | 0.007 | 77.16
11 | 1.608 | 0.02153 | 0.007 | 74.709
11.5 | 1.656 | 0.02286 | 0.006 | 72.416
12 | 1.702 | 0.02446 | 0.006 | 69.596
12.5 | 1.748 | 0.02607 | 0.006 | 67.059
13 | 1.794 | 0.02775 | 0.005 | 64.648
13.5 | 1.839 | 0.02968 | 0.005 | 61.95
14 | 1.883 | 0.03162 | 0.004 | 59.54
14.5 | 1.926 | 0.03365 | 0.004 | 57.241
15 | 1.968 | 0.03592 | 0.004 | 54.792
15.5 | 2.01 | 0.03823 | 0.003 | 52.567
16 | 2.05 | 0.04073 | 0.003 | 50.339
16.5 | 2.081 | 0.04342 | 0.002 | 47.932
17 | 2.104 | 0.04618 | 0.002 | 45.557
17.5 | 2.121 | 0.0493 | 0.001 | 43.014
18 | 2.134 | 0.05246 | 0.001 | 40.672
18.5 | 2.143 | 0.05609 | 0 | 38.203
19 | 2.148 | 0.05994 | 0 | 35.829
19.5 | 2.146 | 0.06425 | -0.001 | 33.393
20 | 2.122 | 0.08684 | -0.002 | 24.435

## 76. Re 5M Mach 0.10 (2)
BIGFOIL.COM POLAR EXPORT
Horten 15.00% thick 9.00% camber
Horten 15.00% thick 9.00% camber |  |  |  | Cl Max: | 1.9825 | at alpha= | 14.5 | deg
XFOIL ncrit=9 |  |  |  | L/D Max: | 178.184 | at alpha= | 9.5 | deg
Re: | 5000000 |  |  | Cd Min: | 0.20599 | at alpha= | -20 | deg
Mach: | 0.1 |  |  | Cl=0 at alpha= | -4.3023 | deg
|  |  |  | @ Cl=0.1, Cd= | 0.0079962
|  |  |  | @ Cl=0.4, Cd= | 0.0074149
|  |  |  | @ Cl=0.6, Cd= | 0.0073379
alpha (deg) | Cl | Cd | Cm | Cl/Cd
-20 | -0.3742 | 0.20599 | 0.0185 | -1.8166
-19 | -0.3371 | 0.19478 | 0.0123 | -1.7307
-18.5 | -0.3196 | 0.18883 | 0.0092 | -1.6925
-18 | -0.3024 | 0.18284 | 0.0062 | -1.6539
-17.5 | -0.2861 | 0.1768 | 0.0031 | -1.6182
-17 | -0.2761 | 0.16829 | -0.0005 | -1.6406
-16.5 | -0.2568 | 0.16317 | -0.0033 | -1.5738
-16 | -0.2358 | 0.15859 | -0.0059 | -1.4869
-15.5 | -0.2154 | 0.15372 | -0.0086 | -1.4012
-15 | -0.1985 | 0.14783 | -0.0115 | -1.3428
-14.5 | -0.1805 | 0.14227 | -0.0141 | -1.2687
-13 | -0.153 | 0.1195 | -0.0234 | -1.2803
-12.5 | -0.1338 | 0.11495 | -0.0255 | -1.164
-12 | -0.127 | 0.10786 | -0.0283 | -1.1775
-11.5 | -0.1055 | 0.10414 | -0.0299 | -1.0131
-11 | -0.0885 | 0.09956 | -0.0318 | -0.88891
-10.5 | -0.0982 | 0.09063 | -0.0348 | -1.0835
-9.5 | -0.4875 | 0.03493 | -0.0232 | -13.9565
-9 | -0.5082 | 0.0222 | -0.014 | -22.8919
-8.5 | -0.4856 | 0.01268 | -0.0105 | -38.2965
-8 | -0.4284 | 0.0117 | -0.01 | -36.6154
-7.5 | -0.3708 | 0.01109 | -0.0094 | -33.4355
-7 | -0.3123 | 0.01032 | -0.009 | -30.2616
-6.5 | -0.2533 | 0.00969 | -0.0088 | -26.1404
-6 | -0.1951 | 0.00931 | -0.0083 | -20.956
-5.5 | -0.1374 | 0.00903 | -0.0078 | -15.2159
-5 | -0.0796 | 0.00876 | -0.0073 | -9.0868
-4.5 | -0.0223 | 0.00854 | -0.0068 | -2.6112
-4 | 0.0341 | 0.00823 | -0.0061 | 4.1434
-3.5 | 0.0905 | 0.00802 | -0.0054 | 11.2843
-3 | 0.1465 | 0.00788 | -0.0047 | 18.5914
-2.5 | 0.2017 | 0.00777 | -0.0039 | 25.9588
-2 | 0.2561 | 0.00761 | -0.003 | 33.6531
-1.5 | 0.3114 | 0.00751 | -0.0023 | 41.4647
-1 | 0.366 | 0.00744 | -0.0014 | 49.1935
-0.5 | 0.4202 | 0.0074 | -0.0006 | 56.7838
0 | 0.4759 | 0.00736 | -0.0001 | 64.6603
0.5 | 0.5306 | 0.00731 | 0.0005 | 72.5855
1 | 0.5855 | 0.00733 | 0.001 | 79.8772
1.5 | 0.6406 | 0.00736 | 0.0015 | 87.038
2 | 0.6963 | 0.00735 | 0.0018 | 94.7347
2.5 | 0.7516 | 0.0074 | 0.002 | 101.5676
3 | 0.8065 | 0.00749 | 0.0023 | 107.6769
3.5 | 0.8622 | 0.00755 | 0.0024 | 114.1987
4 | 0.9178 | 0.00761 | 0.0025 | 120.6045
4.5 | 0.9725 | 0.00773 | 0.0026 | 125.8085
5 | 1.0265 | 0.00789 | 0.0028 | 130.1014
5.5 | 1.082 | 0.00796 | 0.0027 | 135.9296
6 | 1.1364 | 0.00809 | 0.0027 | 140.4697
6.5 | 1.1893 | 0.0083 | 0.0029 | 143.2892
7 | 1.2424 | 0.00846 | 0.003 | 146.8558
8 | 1.3052 | 0.00745 | 0.0121 | 175.1946
8.5 | 1.3506 | 0.0077 | 0.0136 | 175.4026
9 | 1.3994 | 0.00792 | 0.0144 | 176.6919
9.5 | 1.4522 | 0.00815 | 0.0142 | 178.184
10 | 1.5129 | 0.00854 | 0.012 | 177.1546
10.5 | 1.5726 | 0.00902 | 0.0098 | 174.3459
11 | 1.6399 | 0.00935 | 0.0061 | 175.3904
11.5 | 1.7016 | 0.00984 | 0.0033 | 172.9268
12 | 1.7566 | 0.0105 | 0.0015 | 167.2952
12.5 | 1.8068 | 0.01104 | 0.0009 | 163.6594
13 | 1.8508 | 0.01169 | 0.001 | 158.3234
13.5 | 1.897 | 0.01282 | -0.0008 | 147.9719
14 | 1.94 | 0.01475 | -0.004 | 131.5254
14.5 | 1.9825 | 0.01711 | -0.0079 | 115.8679
15 | 1.9657 | 0.02165 | -0.0047 | 90.7945
15.5 | 1.9427 | 0.02683 | -0.0017 | 72.4078
16 | 1.9345 | 0.03107 | 0.0002 | 62.2626
16.5 | 1.8999 | 0.03774 | 0.0023 | 50.3418
17 | 1.8794 | 0.04376 | 0.0031 | 42.9479
17.5 | 1.8657 | 0.04947 | 0.0034 | 37.7138
18 | 1.8247 | 0.05801 | 0.0036 | 31.4549
18.5 | 1.8017 | 0.06505 | 0.0032 | 27.6972
19 | 1.7668 | 0.07357 | 0.0024 | 24.0152
19.5 | 1.7365 | 0.08192 | 0.0011 | 21.1975

## 77. Re 5M Mach 0.25 (1)
BIGFOIL.COM POLAR EXPORT
Horten 15.00% thick 9.00% camber
Horten 15.00% thick 9.00% camber |  |  |  | Cl Max: | 2.116 | at alpha= | 18 | deg
JavaFoil+Calcfoil stall+Eppler ext transition |  |  |  | L/D Max: | 88.303 | at alpha= | 7 | deg
Re: | 5000000 |  |  | Cd Min: | 0.00879 | at alpha= | 1.5 | deg
Mach: | 0.25 |  |  | Cl=0 at alpha= | -3.5 | deg
|  |  |  | @ Cl=0.1, Cd= | 0.028553
|  |  |  | @ Cl=0.4, Cd= | 0.0094946
|  |  |  | @ Cl=0.6, Cd= | 0.0088295
alpha (deg) | Cl | Cd | Cm | Cl/Cd
-16 | -0.211 | 0.14052 | 0 | -1.501
-15.5 | -0.253 | 0.13363 | 0 | -1.893
-15 | -0.289 | 0.1271 | 0.001 | -2.27
-14.5 | -0.32 | 0.12085 | 0.001 | -2.646
-14 | -0.347 | 0.11485 | 0.001 | -3.019
-13.5 | -0.369 | 0.10747 | 0.001 | -3.43
-13 | -0.387 | 0.10085 | 0.002 | -3.837
-12.5 | -0.402 | 0.09442 | 0.002 | -4.255
-12 | -0.413 | 0.08762 | 0.002 | -4.712
-11.5 | -0.42 | 0.08189 | 0.003 | -5.127
-11 | -0.423 | 0.07672 | 0.003 | -5.512
-10.5 | -0.422 | 0.07169 | 0.003 | -5.88
-10 | -0.416 | 0.06705 | 0.003 | -6.204
-9.5 | -0.406 | 0.06293 | 0.004 | -6.452
-9 | -0.392 | 0.05887 | 0.004 | -6.655
-8.5 | -0.373 | 0.05533 | 0.004 | -6.745
-8 | -0.351 | 0.05204 | 0.004 | -6.736
-7.5 | -0.324 | 0.04875 | 0.005 | -6.645
-7 | -0.294 | 0.04598 | 0.005 | -6.384
-6.5 | -0.26 | 0.04332 | 0.005 | -5.997
-6 | -0.223 | 0.04041 | 0.005 | -5.512
-5.5 | -0.183 | 0.03816 | 0.005 | -4.792
-5 | -0.14 | 0.0361 | 0.006 | -3.888
-4.5 | -0.096 | 0.03417 | 0.006 | -2.798
-4 | -0.049 | 0.03256 | 0.006 | -1.498
-3.5 | 0 | 0.03108 | 0.006 | -0.009
-3 | 0.05 | 0.02972 | 0.006 | 1.67
-2.5 | 0.101 | 0.02853 | 0.007 | 3.534
-2 | 0.153 | 0.02734 | 0.007 | 5.601
-1.5 | 0.207 | 0.02573 | 0.007 | 8.036
-1 | 0.263 | 0.02362 | 0.008 | 11.127
-0.5 | 0.38 | 0.00959 | 0.011 | 39.662
0 | 0.445 | 0.00928 | 0.011 | 47.976
0.5 | 0.51 | 0.00902 | 0.011 | 56.511
1 | 0.573 | 0.00886 | 0.011 | 64.618
1.5 | 0.635 | 0.00879 | 0.011 | 72.217
2 | 0.696 | 0.00936 | 0.011 | 74.434
2.5 | 0.757 | 0.00991 | 0.011 | 76.306
3 | 0.813 | 0.01008 | 0.011 | 80.657
3.5 | 0.864 | 0.01052 | 0.011 | 82.134
4 | 0.915 | 0.01108 | 0.011 | 82.553
4.5 | 0.967 | 0.01173 | 0.01 | 82.431
5 | 1.02 | 0.01243 | 0.01 | 82.06
5.5 | 1.073 | 0.01308 | 0.01 | 82.041
6 | 1.127 | 0.01378 | 0.01 | 81.757
6.5 | 1.179 | 0.0149 | 0.01 | 79.157
7 | 1.232 | 0.01395 | 0.009 | 88.303
7.5 | 1.284 | 0.01488 | 0.009 | 86.291
8 | 1.336 | 0.01602 | 0.009 | 83.384
8.5 | 1.387 | 0.01733 | 0.009 | 80.014
9 | 1.438 | 0.01842 | 0.008 | 78.033
9.5 | 1.488 | 0.01954 | 0.008 | 76.142
10 | 1.537 | 0.02086 | 0.008 | 73.698
10.5 | 1.586 | 0.02222 | 0.007 | 71.399
11 | 1.634 | 0.02368 | 0.007 | 69.032
11.5 | 1.682 | 0.02529 | 0.007 | 66.5
12 | 1.728 | 0.02702 | 0.006 | 63.967
12.5 | 1.774 | 0.0288 | 0.006 | 61.614
13 | 1.819 | 0.03072 | 0.005 | 59.224
13.5 | 1.863 | 0.03282 | 0.005 | 56.783
14 | 1.907 | 0.035 | 0.005 | 54.469
14.5 | 1.949 | 0.03738 | 0.004 | 52.136
15 | 1.99 | 0.0399 | 0.004 | 49.875
15.5 | 2.03 | 0.04247 | 0.003 | 47.796
16 | 2.069 | 0.04544 | 0.003 | 45.519
16.5 | 2.095 | 0.04843 | 0.002 | 43.25
17 | 2.108 | 0.05178 | 0.002 | 40.723
17.5 | 2.115 | 0.05526 | 0.001 | 38.285
18 | 2.116 | 0.05921 | 0.001 | 35.736
18.5 | 2.111 | 0.06337 | 0 | 33.309
19 | 2.098 | 0.06817 | 0 | 30.781
19.5 | 2.059 | 0.09453 | -0.001 | 21.781
20 | 2.029 | 0.10062 | -0.002 | 20.162

## 78. Re 5M Mach 0.25 (2)
BIGFOIL.COM POLAR EXPORT
Horten 15.00% thick 9.00% camber
Horten 15.00% thick 9.00% camber |  |  |  | Cl Max: | 1.8968 | at alpha= | 14 | deg
XFOIL ncrit=9 |  |  |  | L/D Max: | 170.212 | at alpha= | 9 | deg
Re: | 5000000 |  |  | Cd Min: | 0.20934 | at alpha= | -20 | deg
Mach: | 0.25 |  |  | Cl=0 at alpha= | -4.3015 | deg
|  |  |  | @ Cl=0.1, Cd= | 0.0083116
|  |  |  | @ Cl=0.4, Cd= | 0.0076119
|  |  |  | @ Cl=0.6, Cd= | 0.0075034
alpha (deg) | Cl | Cd | Cm | Cl/Cd
-20 | -0.3776 | 0.20934 | 0.0204 | -1.8038
-19.5 | -0.3592 | 0.20327 | 0.0171 | -1.7671
-19 | -0.3371 | 0.19885 | 0.0141 | -1.6952
-18.5 | -0.3197 | 0.19186 | 0.0109 | -1.6663
-18 | -0.3012 | 0.18586 | 0.0077 | -1.6206
-17.5 | -0.283 | 0.17997 | 0.0045 | -1.5725
-17 | -0.2651 | 0.17378 | 0.0014 | -1.5255
-16.5 | -0.248 | 0.16729 | -0.0017 | -1.4825
-16 | -0.2324 | 0.16036 | -0.005 | -1.4492
-15.5 | -0.2107 | 0.1555 | -0.0077 | -1.355
-15 | -0.1925 | 0.14967 | -0.0106 | -1.2862
-14.5 | -0.171 | 0.14484 | -0.0132 | -1.1806
-14 | -0.1538 | 0.13864 | -0.0161 | -1.1093
-13.5 | -0.1376 | 0.13239 | -0.0189 | -1.0394
-13 | -0.1239 | 0.12567 | -0.0218 | -0.98592
-12.5 | -0.1214 | 0.11655 | -0.0252 | -1.0416
-12 | -0.1105 | 0.10997 | -0.028 | -1.0048
-11.5 | -0.0882 | 0.10597 | -0.0299 | -0.83231
-11 | -0.0672 | 0.10185 | -0.0317 | -0.65979
-10.5 | -0.0646 | 0.09454 | -0.0343 | -0.68331
-10 | -0.046 | 0.0905 | -0.0358 | -0.50829
-9.5 | -0.0544 | 0.08264 | -0.0384 | -0.65828
-8.5 | -0.1189 | 0.06905 | -0.038 | -1.7219
-7 | -0.2593 | 0.02798 | -0.0193 | -9.2673
-6.5 | -0.2584 | 0.01737 | -0.0116 | -14.8762
-6 | -0.2122 | 0.01083 | -0.0106 | -19.5937
-5.5 | -0.1485 | 0.00988 | -0.0103 | -15.0304
-5 | -0.0859 | 0.00939 | -0.0098 | -9.148
-4.5 | -0.0243 | 0.00903 | -0.0092 | -2.691
-4 | 0.0369 | 0.00873 | -0.0085 | 4.2268
-3.5 | 0.0974 | 0.00832 | -0.0078 | 11.7067
-3 | 0.1562 | 0.00813 | -0.0069 | 19.2128
-2.5 | 0.2144 | 0.00798 | -0.0059 | 26.8672
-2 | 0.2721 | 0.00779 | -0.0049 | 34.9294
-1.5 | 0.3289 | 0.00767 | -0.0038 | 42.8814
-1 | 0.3856 | 0.00764 | -0.0028 | 50.4712
-0.5 | 0.442 | 0.00753 | -0.0017 | 58.6985
0 | 0.4993 | 0.00748 | -0.0009 | 66.7513
0.5 | 0.5554 | 0.00748 | 0 | 74.2513
1 | 0.6126 | 0.00751 | 0.0006 | 81.5712
1.5 | 0.67 | 0.00748 | 0.0012 | 89.5722
2 | 0.7272 | 0.00753 | 0.0018 | 96.5737
2.5 | 0.7839 | 0.00764 | 0.0023 | 102.6047
3 | 0.8419 | 0.00768 | 0.0026 | 109.6224
3.5 | 0.8996 | 0.00774 | 0.0028 | 116.2274
4 | 0.9562 | 0.00788 | 0.0032 | 121.3452
4.5 | 1.0128 | 0.00803 | 0.0036 | 126.127
5 | 1.0705 | 0.00812 | 0.0037 | 131.835
5.5 | 1.1269 | 0.00828 | 0.004 | 136.099
6 | 1.1816 | 0.00852 | 0.0045 | 138.6854
6.5 | 1.2379 | 0.00867 | 0.0048 | 142.7797
7 | 1.2935 | 0.00884 | 0.0051 | 146.3235
7.5 | 1.3295 | 0.00848 | 0.009 | 156.7807
8 | 1.3512 | 0.00809 | 0.0161 | 167.021
8.5 | 1.3983 | 0.00824 | 0.0181 | 169.6966
9 | 1.4468 | 0.0085 | 0.0196 | 170.2118
9.5 | 1.4985 | 0.00896 | 0.0201 | 167.2433
10 | 1.574 | 0.00949 | 0.0155 | 165.8588
10.5 | 1.6445 | 0.00996 | 0.0121 | 165.1104
11 | 1.7101 | 0.01069 | 0.0091 | 159.9719
11.5 | 1.76 | 0.0116 | 0.0087 | 151.7241
12 | 1.8024 | 0.01259 | 0.0092 | 143.1612
12.5 | 1.8505 | 0.015 | 0.005 | 123.3667
13 | 1.8816 | 0.01911 | 0.0007 | 98.4615
14 | 1.8968 | 0.02713 | 0.0011 | 69.9152
14.5 | 1.8526 | 0.03376 | 0.0049 | 54.8756
15 | 1.83 | 0.03952 | 0.0069 | 46.3057
15.5 | 1.82 | 0.04457 | 0.0081 | 40.8346
16 | 1.7917 | 0.05139 | 0.0091 | 34.8648
16.5 | 1.7782 | 0.05724 | 0.0094 | 31.0657
17 | 1.7682 | 0.06299 | 0.0093 | 28.0711
17.5 | 1.7407 | 0.07059 | 0.0089 | 24.6593
18 | 1.7328 | 0.07649 | 0.0081 | 22.6539
18.5 | 1.7118 | 0.08386 | 0.007 | 20.4126
19 | 1.6931 | 0.0912 | 0.0056 | 18.5647

## 79. Re 5M Mach 0.50 (1)
BIGFOIL.COM POLAR EXPORT
Horten 15.00% thick 9.00% camber
Horten 15.00% thick 9.00% camber |  |  |  | Cl Max: | 1.829 | at alpha= | 14 | deg
JavaFoil+Calcfoil stall+Eppler ext transition |  |  |  | L/D Max: | 71.748 | at alpha= | 0 | deg
Re: | 5000000 |  |  | Cd Min: | 0.0068 | at alpha= | 0 | deg
Mach: | 0.5 |  |  | Cl=0 at alpha= | -3.5 | deg
|  |  |  | @ Cl=0.1, Cd= | 0.031414
|  |  |  | @ Cl=0.4, Cd= | 0.019157
|  |  |  | @ Cl=0.6, Cd= | 0.010957
alpha (deg) | Cl | Cd | Cm | Cl/Cd
-20 | -0.912 | 0.14736 | -0.003 | -6.19
-19.5 | -0.886 | 0.13982 | -0.003 | -6.333
-19 | -0.859 | 0.13231 | -0.003 | -6.492
-18.5 | -0.832 | 0.12577 | -0.002 | -6.617
-18 | -0.804 | 0.13636 | -0.002 | -5.895
-17.5 | -0.777 | 0.12486 | -0.001 | -6.224
-17 | -0.75 | 0.11716 | -0.001 | -6.404
-16.5 | -0.723 | 0.11024 | 0 | -6.561
-16 | -0.696 | 0.1042 | 0 | -6.682
-15.5 | -0.668 | 0.11472 | 0 | -5.821
-15 | -0.641 | 0.1028 | 0.001 | -6.231
-14.5 | -0.613 | 0.096 | 0.001 | -6.389
-14 | -0.586 | 0.09014 | 0.002 | -6.503
-13.5 | -0.558 | 0.10472 | 0.002 | -5.327
-13 | -0.53 | 0.09097 | 0.002 | -5.83
-12.5 | -0.503 | 0.08217 | 0.002 | -6.122
-12 | -0.476 | 0.07617 | 0.003 | -6.243
-11.5 | -0.448 | 0.07716 | 0.003 | -5.802
-11 | -0.42 | 0.07678 | 0.003 | -5.465
-10.5 | -0.392 | 0.0688 | 0.003 | -5.698
-10 | -0.365 | 0.06332 | 0.004 | -5.757
-9.5 | -0.336 | 0.06572 | 0.004 | -5.117
-9 | -0.308 | 0.06188 | 0.004 | -4.982
-8.5 | -0.281 | 0.0566 | 0.004 | -4.957
-8 | -0.253 | 0.05648 | 0.004 | -4.472
-7.5 | -0.225 | 0.05381 | 0.005 | -4.173
-7 | -0.197 | 0.04934 | 0.005 | -3.987
-6.5 | -0.169 | 0.04984 | 0.005 | -3.383
-6 | -0.141 | 0.04667 | 0.005 | -3.012
-5.5 | -0.113 | 0.04595 | 0.005 | -2.449
-5 | -0.084 | 0.04283 | 0.005 | -1.972
-4.5 | -0.056 | 0.04188 | 0.005 | -1.346
-4 | -0.043 | 0.03893 | 0.006 | -1.107
-3.5 | 0 | 0.03562 | 0.006 | -0.008
-3 | 0.051 | 0.03292 | 0.006 | 1.542
-2.5 | 0.106 | 0.03123 | 0.007 | 3.393
-2 | 0.164 | 0.02965 | 0.007 | 5.519
-1.5 | 0.223 | 0.02838 | 0.007 | 7.859
-1 | 0.284 | 0.02769 | 0.008 | 10.243
-0.5 | 0.345 | 0.02688 | 0.008 | 12.845
0 | 0.488 | 0.0068 | 0.008 | 71.748
0.5 | 0.549 | 0.01043 | 0.012 | 52.669
1 | 0.61 | 0.01106 | 0.012 | 55.175
1.5 | 0.672 | 0.01203 | 0.012 | 55.875
2 | 0.734 | 0.01256 | 0.012 | 58.456
2.5 | 0.796 | 0.01312 | 0.012 | 60.622
3 | 0.857 | 0.01373 | 0.012 | 62.382
3.5 | 0.917 | 0.01439 | 0.012 | 63.741
4 | 0.977 | 0.0152 | 0.011 | 64.278
4.5 | 1.036 | 0.01601 | 0.011 | 64.705
5 | 1.094 | 0.0172 | 0.011 | 63.602
5.5 | 1.152 | 0.01827 | 0.011 | 63.022
6 | 1.208 | 0.01937 | 0.011 | 62.354
6.5 | 1.263 | 0.02055 | 0.01 | 61.463
7 | 1.317 | 0.02187 | 0.01 | 60.24
7.5 | 1.37 | 0.02204 | 0.01 | 62.176
8 | 1.422 | 0.02369 | 0.01 | 60.009
8.5 | 1.472 | 0.02559 | 0.009 | 57.52
9 | 1.52 | 0.02788 | 0.009 | 54.511
9.5 | 1.566 | 0.02995 | 0.009 | 52.286
10 | 1.611 | 0.03216 | 0.008 | 50.089
10.5 | 1.652 | 0.0348 | 0.008 | 47.464
11 | 1.691 | 0.03765 | 0.008 | 44.9
11.5 | 1.727 | 0.0407 | 0.007 | 42.426
12 | 1.758 | 0.04441 | 0.007 | 39.59
12.5 | 1.785 | 0.04827 | 0.006 | 36.989
13 | 1.808 | 0.05265 | 0.006 | 34.328
13.5 | 1.822 | 0.05773 | 0.005 | 31.568
14 | 1.829 | 0.06323 | 0.005 | 28.922
14.5 | 1.824 | 0.07021 | 0.004 | 25.979
15 | 1.801 | 0.07806 | 0.004 | 23.076
15.5 | 1.751 | 0.0887 | 0.003 | 19.739
16 | 1.636 | 0.10347 | 0.003 | 15.813
16.5 | 1.179 | 0.24827 | 0.002 | 4.749
17 | 1.22 | 0.16533 | 0.002 | 7.381
17.5 | 1.242 | 0.18561 | 0.001 | 6.694
18 | 1.266 | 0.20718 | 0.001 | 6.112
18.5 | 1.296 | 0.21799 | 0 | 5.944
19 | 1.323 | 0.23469 | 0 | 5.638

## 80. Re 5M Mach 0.50 (2)
BIGFOIL.COM POLAR EXPORT
Horten 15.00% thick 9.00% camber
Horten 15.00% thick 9.00% camber |  |  |  | Cl Max: | 1.4786 | at alpha= | 12.5 | deg
XFOIL ncrit=9 |  |  |  | L/D Max: | 125.409 | at alpha= | 5 | deg
Re: | 5000000 |  |  | Cd Min: | 0.22606 | at alpha= | -20 | deg
Mach: | 0.5 |  |  | Cl=0 at alpha= | -11.1793 | deg
|  |  |  | @ Cl=0.1, Cd= | 0.054636
|  |  |  | @ Cl=0.4, Cd= | 0.008947
|  |  |  | @ Cl=0.6, Cd= | 0.0083297
alpha (deg) | Cl | Cd | Cm | Cl/Cd
-20 | -0.3978 | 0.22606 | 0.0287 | -1.7597
-19.5 | -0.3729 | 0.22014 | 0.025 | -1.6939
-19 | -0.3498 | 0.21327 | 0.0212 | -1.6402
-18.5 | -0.3248 | 0.20684 | 0.0176 | -1.5703
-18 | -0.3026 | 0.19988 | 0.0139 | -1.5139
-17.5 | -0.2788 | 0.19325 | 0.0102 | -1.4427
-17 | -0.2545 | 0.18693 | 0.0068 | -1.3615
-16 | -0.2084 | 0.17335 | -0.0003 | -1.2022
-15.5 | -0.1863 | 0.1663 | -0.0038 | -1.1203
-15 | -0.164 | 0.15965 | -0.0072 | -1.0272
-14.5 | -0.1419 | 0.15299 | -0.0106 | -0.92751
-14 | -0.1165 | 0.14735 | -0.0137 | -0.79063
-13.5 | -0.0917 | 0.14168 | -0.0167 | -0.64723
-13 | -0.0697 | 0.13532 | -0.0198 | -0.51508
-12.5 | -0.05 | 0.12862 | -0.0229 | -0.38874
-12 | -0.0276 | 0.12262 | -0.0258 | -0.22509
-11.5 | -0.0093 | 0.11595 | -0.0288 | -0.080207
-11 | 0.0052 | 0.10864 | -0.0319 | 0.047865
-10.5 | 0.0203 | 0.10215 | -0.0347 | 0.19873
-10 | 0.0516 | 0.09889 | -0.0364 | 0.52179
-9.5 | 0.0612 | 0.09185 | -0.0391 | 0.6663
-9 | 0.0812 | 0.08697 | -0.0411 | 0.93366
-8.5 | 0.0956 | 0.08163 | -0.043 | 1.1711
-8 | 0.1049 | 0.07614 | -0.0449 | 1.3777
-7.5 | 0.1034 | 0.07037 | -0.0474 | 1.4694
-7 | 0.0852 | 0.0649 | -0.0463 | 1.3128
-6.5 | 0.0796 | 0.06064 | -0.0431 | 1.3127
-6 | 0.0915 | 0.05618 | -0.0416 | 1.6287
-5.5 | 0.1139 | 0.05211 | -0.0399 | 2.1858
-5 | 0.1386 | 0.04763 | -0.0377 | 2.9099
-4.5 | 0.166 | 0.04267 | -0.0348 | 3.8903
-4 | 0.1899 | 0.03655 | -0.0304 | 5.1956
-3.5 | 0.2334 | 0.03303 | -0.0272 | 7.0663
-3 | 0.2708 | 0.02827 | -0.0223 | 9.5791
-2.5 | 0.302 | 0.02202 | -0.0156 | 13.7148
-2 | 0.3371 | 0.00942 | -0.0123 | 35.7856
-1.5 | 0.4129 | 0.00885 | -0.0116 | 46.6554
-1 | 0.4821 | 0.00855 | -0.0098 | 56.386
-0.5 | 0.549 | 0.0084 | -0.0077 | 65.3571
0 | 0.6143 | 0.00831 | -0.0055 | 73.923
0.5 | 0.6781 | 0.00832 | -0.0032 | 81.5024
1 | 0.7423 | 0.00837 | -0.0011 | 88.6858
1.5 | 0.8083 | 0.00841 | 0.0006 | 96.1118
2 | 0.873 | 0.00853 | 0.0023 | 102.3447
2.5 | 0.9369 | 0.00874 | 0.0041 | 107.1968
3 | 1.0035 | 0.00887 | 0.0055 | 113.1342
3.5 | 1.0686 | 0.00909 | 0.007 | 117.5578
4 | 1.131 | 0.00942 | 0.0089 | 120.0637
4.5 | 1.1943 | 0.00971 | 0.0107 | 122.9969
5 | 1.2566 | 0.01002 | 0.0127 | 125.4092
5.5 | 1.3129 | 0.01051 | 0.0154 | 124.9191
6 | 1.3621 | 0.01113 | 0.0191 | 122.381
6.5 | 1.4081 | 0.0117 | 0.0234 | 120.3504
7 | 1.4118 | 0.01304 | 0.0327 | 108.2669
7.5 | 1.3829 | 0.018 | 0.0387 | 76.8278
8 | 1.352 | 0.02259 | 0.0456 | 59.8495
8.5 | 1.3461 | 0.02615 | 0.0504 | 51.4761
9 | 1.3253 | 0.03069 | 0.055 | 43.1834
9.5 | 1.2984 | 0.03594 | 0.0587 | 36.1269
10.5 | 1.4511 | 0.04699 | 0.029 | 30.881
11 | 1.4574 | 0.05307 | 0.0266 | 27.4618
11.5 | 1.4753 | 0.05872 | 0.0234 | 25.1243
12 | 1.4672 | 0.06578 | 0.0213 | 22.3047
12.5 | 1.4786 | 0.07181 | 0.0186 | 20.5904
13 | 1.4784 | 0.07689 | 0.0195 | 19.2275
13.5 | 1.4587 | 0.08385 | 0.0196 | 17.3965
14 | 1.4644 | 0.08887 | 0.0198 | 16.478
14.5 | 1.464 | 0.09456 | 0.0196 | 15.4822
15 | 1.4528 | 0.10132 | 0.0189 | 14.3387
15.5 | 1.4562 | 0.10696 | 0.0182 | 13.6144
16 | 1.4525 | 0.11339 | 0.017 | 12.8098
16.5 | 1.4527 | 0.11969 | 0.0155 | 12.1372
17 | 1.4618 | 0.12526 | 0.0141 | 11.6701
17.5 | 1.4524 | 0.13283 | 0.0115 | 10.9343

## 81. Re 6M Mach 0.00 (1)
BIGFOIL.COM POLAR EXPORT
Horten 15.00% thick 9.00% camber
Horten 15.00% thick 9.00% camber |  |  |  | Cl Max: | 2.153 | at alpha= | 19 | deg
JavaFoil+Calcfoil stall+Eppler ext transition |  |  |  | L/D Max: | 100.1 | at alpha= | 7 | deg
Re: | 6000000 |  |  | Cd Min: | 0.00883 | at alpha= | 2.5 | deg
Mach: | 0 |  |  | Cl=0 at alpha= | -3.5 | deg
|  |  |  | @ Cl=0.1, Cd= | 0.02687
|  |  |  | @ Cl=0.4, Cd= | 0.0092325
|  |  |  | @ Cl=0.6, Cd= | 0.0090303
alpha (deg) | Cl | Cd | Cm | Cl/Cd
-20 | -0.522 | 0.17411 | -0.003 | -2.998
-19.5 | -0.531 | 0.16563 | -0.002 | -3.207
-19 | -0.54 | 0.15834 | -0.002 | -3.41
-18.5 | -0.548 | 0.1508 | -0.002 | -3.636
-18 | -0.556 | 0.14487 | -0.001 | -3.837
-17.5 | -0.563 | 0.13732 | -0.001 | -4.099
-17 | -0.569 | 0.13097 | -0.001 | -4.344
-16.5 | -0.574 | 0.12428 | 0 | -4.619
-16 | -0.578 | 0.11862 | 0 | -4.873
-15.5 | -0.581 | 0.11224 | 0 | -5.175
-15 | -0.582 | 0.10684 | 0.001 | -5.449
-14.5 | -0.582 | 0.10118 | 0.001 | -5.752
-14 | -0.58 | 0.0959 | 0.001 | -6.045
-13.5 | -0.575 | 0.09063 | 0.002 | -6.343
-13 | -0.568 | 0.08573 | 0.002 | -6.624
-12.5 | -0.559 | 0.08131 | 0.002 | -6.873
-12 | -0.548 | 0.0771 | 0.002 | -7.103
-11.5 | -0.534 | 0.07286 | 0.003 | -7.332
-11 | -0.518 | 0.06866 | 0.003 | -7.55
-10.5 | -0.5 | 0.06493 | 0.003 | -7.702
-10 | -0.479 | 0.06145 | 0.003 | -7.8
-9.5 | -0.456 | 0.05792 | 0.004 | -7.874
-9 | -0.43 | 0.0546 | 0.004 | -7.879
-8.5 | -0.402 | 0.05159 | 0.004 | -7.791
-8 | -0.371 | 0.04863 | 0.004 | -7.632
-7.5 | -0.338 | 0.04595 | 0.005 | -7.355
-7 | -0.302 | 0.04337 | 0.005 | -6.973
-6.5 | -0.265 | 0.04099 | 0.005 | -6.458
-6 | -0.225 | 0.03873 | 0.005 | -5.81
-5.5 | -0.183 | 0.03679 | 0.005 | -4.982
-5 | -0.14 | 0.03484 | 0.006 | -4.014
-4.5 | -0.095 | 0.03314 | 0.006 | -2.858
-4 | -0.048 | 0.03113 | 0.006 | -1.546
-3.5 | 0 | 0.02965 | 0.006 | -0.009
-3 | 0.049 | 0.0283 | 0.007 | 1.722
-2.5 | 0.099 | 0.0269 | 0.007 | 3.676
-2 | 0.15 | 0.02537 | 0.007 | 5.924
-1.5 | 0.244 | 0.00944 | 0.011 | 25.811
-1 | 0.306 | 0.00943 | 0.011 | 32.456
-0.5 | 0.369 | 0.00939 | 0.011 | 39.3
0 | 0.432 | 0.00907 | 0.011 | 47.664
0.5 | 0.495 | 0.0091 | 0.011 | 54.368
1 | 0.556 | 0.00885 | 0.011 | 62.805
1.5 | 0.617 | 0.0091 | 0.011 | 67.773
2 | 0.677 | 0.00915 | 0.011 | 74.024
2.5 | 0.737 | 0.00883 | 0.011 | 83.517
3 | 0.797 | 0.00938 | 0.011 | 84.896
3.5 | 0.855 | 0.00946 | 0.011 | 90.334
4 | 0.91 | 0.00967 | 0.011 | 94.177
4.5 | 0.961 | 0.01005 | 0.01 | 95.563
5 | 1.008 | 0.01065 | 0.01 | 94.637
5.5 | 1.058 | 0.01165 | 0.01 | 90.796
6 | 1.107 | 0.01234 | 0.01 | 89.735
6.5 | 1.158 | 0.01305 | 0.009 | 88.718
7 | 1.209 | 0.01208 | 0.009 | 100.1
7.5 | 1.26 | 0.01291 | 0.009 | 97.603
8 | 1.31 | 0.014 | 0.009 | 93.607
8.5 | 1.36 | 0.01517 | 0.008 | 89.686
9 | 1.41 | 0.0161 | 0.008 | 87.593
9.5 | 1.459 | 0.01716 | 0.008 | 85.066
10 | 1.508 | 0.01828 | 0.007 | 82.512
10.5 | 1.557 | 0.01944 | 0.007 | 80.067
11 | 1.605 | 0.02074 | 0.007 | 77.376
11.5 | 1.652 | 0.02217 | 0.006 | 74.519
12 | 1.699 | 0.02363 | 0.006 | 71.892
12.5 | 1.745 | 0.02517 | 0.006 | 69.328
13 | 1.79 | 0.0269 | 0.005 | 66.549
13.5 | 1.835 | 0.02871 | 0.005 | 63.92
14 | 1.879 | 0.03056 | 0.004 | 61.49
14.5 | 1.923 | 0.03266 | 0.004 | 58.856
15 | 1.965 | 0.03476 | 0.004 | 56.537
15.5 | 2.007 | 0.03709 | 0.003 | 54.105
16 | 2.047 | 0.03953 | 0.003 | 51.795
16.5 | 2.079 | 0.0421 | 0.002 | 49.385
17 | 2.102 | 0.04494 | 0.002 | 46.778
17.5 | 2.121 | 0.0479 | 0.001 | 44.275
18 | 2.135 | 0.05118 | 0.001 | 41.724
18.5 | 2.146 | 0.05471 | 0 | 39.231
19 | 2.153 | 0.05852 | 0 | 36.792
19.5 | 2.138 | 0.07793 | -0.001 | 27.434
20 | 2.134 | 0.08347 | -0.002 | 25.563

## 82. Re 6M Mach 0.00 (2)
BIGFOIL.COM POLAR EXPORT
Horten 15.00% thick 9.00% camber
Horten 15.00% thick 9.00% camber |  |  |  | Cl Max: | 2.0074 | at alpha= | 15 | deg
XFOIL ncrit=9 |  |  |  | L/D Max: | 186.796 | at alpha= | 9.5 | deg
Re: | 6000000 |  |  | Cd Min: | 0.08474 | at alpha= | 20 | deg
Mach: | 0 |  |  | Cl=0 at alpha= | -4.2773 | deg
|  |  |  | @ Cl=0.1, Cd= | 0.007623
|  |  |  | @ Cl=0.4, Cd= | 0.0071245
|  |  |  | @ Cl=0.6, Cd= | 0.0070789
alpha (deg) | Cl | Cd | Cm | Cl/Cd
-10.5 | -0.5389 | 0.04282 | -0.0284 | -12.5852
-10 | -0.649 | 0.01341 | -0.0117 | -48.3967
-9.5 | -0.594 | 0.01216 | -0.0111 | -48.8487
-9 | -0.5379 | 0.01145 | -0.0104 | -46.9782
-8.5 | -0.4811 | 0.01087 | -0.0098 | -44.2594
-8 | -0.4243 | 0.01039 | -0.0093 | -40.8373
-7.5 | -0.3673 | 0.01 | -0.0087 | -36.73
-7 | -0.3099 | 0.00963 | -0.0082 | -32.1807
-6.5 | -0.2521 | 0.00911 | -0.0079 | -27.6729
-6 | -0.1948 | 0.00876 | -0.0075 | -22.2374
-5.5 | -0.1377 | 0.00847 | -0.007 | -16.2574
-5 | -0.081 | 0.00827 | -0.0064 | -9.7944
-4.5 | -0.0249 | 0.00811 | -0.0058 | -3.0703
-4 | 0.031 | 0.00785 | -0.0052 | 3.949
-3.5 | 0.0865 | 0.00765 | -0.0044 | 11.3072
-3 | 0.1415 | 0.00754 | -0.0037 | 18.7666
-2.5 | 0.1966 | 0.00745 | -0.003 | 26.3893
-2 | 0.2512 | 0.00729 | -0.0022 | 34.4582
-1.5 | 0.3057 | 0.00721 | -0.0014 | 42.3994
-1 | 0.3604 | 0.00719 | -0.0008 | 50.1252
-0.5 | 0.4148 | 0.0071 | 0 | 58.4225
0 | 0.4701 | 0.00706 | 0.0004 | 66.5864
0.5 | 0.5246 | 0.00706 | 0.001 | 74.3059
1 | 0.5796 | 0.00709 | 0.0014 | 81.7489
1.5 | 0.635 | 0.00706 | 0.0017 | 89.9433
2 | 0.6903 | 0.00708 | 0.0019 | 97.5
2.5 | 0.7452 | 0.00716 | 0.0022 | 104.0782
3 | 0.8006 | 0.00721 | 0.0023 | 111.0402
3.5 | 0.8562 | 0.00724 | 0.0023 | 118.2597
4 | 0.9111 | 0.00733 | 0.0024 | 124.2974
4.5 | 0.9654 | 0.00747 | 0.0025 | 129.2369
5 | 1.0206 | 0.00754 | 0.0024 | 135.3581
5.5 | 1.0754 | 0.00763 | 0.0023 | 140.9436
6 | 1.1288 | 0.0078 | 0.0024 | 144.7179
6.5 | 1.1821 | 0.00797 | 0.0024 | 148.3187
7 | 1.2363 | 0.00807 | 0.0023 | 153.197
7.5 | 1.2753 | 0.00765 | 0.005 | 166.7059
8 | 1.3008 | 0.00718 | 0.0106 | 181.1699
8.5 | 1.3477 | 0.00734 | 0.0118 | 183.6104
9 | 1.3971 | 0.00749 | 0.0124 | 186.5287
9.5 | 1.4458 | 0.00774 | 0.0129 | 186.7959
10 | 1.4937 | 0.0081 | 0.0134 | 184.4074
10.5 | 1.5601 | 0.00841 | 0.0098 | 185.5054
11 | 1.6199 | 0.00874 | 0.0076 | 185.3432
11.5 | 1.6835 | 0.00927 | 0.0041 | 181.6073
12 | 1.7438 | 0.00972 | 0.0013 | 179.4033
12.5 | 1.8003 | 0.01014 | -0.0006 | 177.5444
13 | 1.8431 | 0.01081 | -0.0002 | 170.4995
13.5 | 1.887 | 0.01162 | -0.0006 | 162.3924
14 | 1.9375 | 0.01231 | -0.0025 | 157.3924
14.5 | 1.9792 | 0.0139 | -0.005 | 142.3885
15 | 2.0074 | 0.01723 | -0.0085 | 116.5061
15.5 | 2.006 | 0.02066 | -0.0061 | 97.0958
16 | 1.9834 | 0.02586 | -0.0033 | 76.6976
16.5 | 1.9543 | 0.03166 | -0.0007 | 61.7277
17 | 1.9081 | 0.03946 | 0.0013 | 48.3553
17.5 | 1.8978 | 0.04469 | 0.0018 | 42.4659
18 | 1.8475 | 0.05392 | 0.0023 | 34.2637
18.5 | 1.8189 | 0.0614 | 0.0021 | 29.6238
19 | 1.7939 | 0.06882 | 0.0014 | 26.0666
19.5 | 1.7635 | 0.07704 | 0.0004 | 22.8907
20 | 1.7399 | 0.08474 | -0.0009 | 20.5322

## 83. Re 6M Mach 0.10 (1)
BIGFOIL.COM POLAR EXPORT
Horten 15.00% thick 9.00% camber
Horten 15.00% thick 9.00% camber |  |  |  | Cl Max: | 2.148 | at alpha= | 19 | deg
JavaFoil+Calcfoil stall+Eppler ext transition |  |  |  | L/D Max: | 98.457 | at alpha= | 7 | deg
Re: | 6000000 |  |  | Cd Min: | 0.00887 | at alpha= | 1 | deg
Mach: | 0.1 |  |  | Cl=0 at alpha= | -3.5 | deg
|  |  |  | @ Cl=0.1, Cd= | 0.027072
|  |  |  | @ Cl=0.4, Cd= | 0.009063
|  |  |  | @ Cl=0.6, Cd= | 0.0090732
alpha (deg) | Cl | Cd | Cm | Cl/Cd
-19 | -0.491 | 0.16355 | -0.002 | -3.001
-18.5 | -0.501 | 0.15567 | -0.002 | -3.221
-18 | -0.512 | 0.14803 | -0.001 | -3.456
-17.5 | -0.521 | 0.14151 | -0.001 | -3.682
-17 | -0.53 | 0.13423 | -0.001 | -3.946
-16.5 | -0.537 | 0.12762 | 0 | -4.212
-16 | -0.544 | 0.12091 | 0 | -4.5
-15.5 | -0.55 | 0.11525 | 0 | -4.769
-15 | -0.554 | 0.10903 | 0.001 | -5.078
-14.5 | -0.556 | 0.10318 | 0.001 | -5.39
-14 | -0.557 | 0.09743 | 0.001 | -5.712
-13.5 | -0.554 | 0.09209 | 0.002 | -6.017
-13 | -0.55 | 0.08727 | 0.002 | -6.297
-12.5 | -0.543 | 0.08257 | 0.002 | -6.574
-12 | -0.534 | 0.07805 | 0.002 | -6.84
-11.5 | -0.522 | 0.07362 | 0.003 | -7.096
-11 | -0.508 | 0.06965 | 0.003 | -7.3
-10.5 | -0.492 | 0.06557 | 0.003 | -7.502
-10 | -0.473 | 0.06186 | 0.003 | -7.643
-9.5 | -0.451 | 0.0583 | 0.004 | -7.734
-9 | -0.426 | 0.05502 | 0.004 | -7.749
-8.5 | -0.399 | 0.05195 | 0.004 | -7.681
-8 | -0.369 | 0.04897 | 0.004 | -7.537
-7.5 | -0.337 | 0.04625 | 0.005 | -7.277
-7 | -0.302 | 0.0437 | 0.005 | -6.903
-6.5 | -0.264 | 0.04129 | 0.005 | -6.402
-6 | -0.225 | 0.03909 | 0.005 | -5.752
-5.5 | -0.183 | 0.03701 | 0.005 | -4.955
-5 | -0.14 | 0.03512 | 0.006 | -3.986
-4.5 | -0.095 | 0.0333 | 0.006 | -2.85
-4 | -0.048 | 0.03134 | 0.006 | -1.54
-3.5 | 0 | 0.02981 | 0.006 | -0.009
-3 | 0.049 | 0.02842 | 0.007 | 1.72
-2.5 | 0.099 | 0.0271 | 0.007 | 3.66
-2 | 0.151 | 0.02564 | 0.007 | 5.88
-1.5 | 0.245 | 0.00944 | 0.011 | 25.928
-1 | 0.308 | 0.00944 | 0.011 | 32.593
-0.5 | 0.371 | 0.00904 | 0.011 | 41.05
0 | 0.434 | 0.00909 | 0.011 | 47.792
0.5 | 0.497 | 0.00912 | 0.011 | 54.509
1 | 0.558 | 0.00887 | 0.011 | 62.929
1.5 | 0.62 | 0.00917 | 0.011 | 67.542
2 | 0.68 | 0.009 | 0.011 | 75.61
2.5 | 0.741 | 0.00935 | 0.011 | 79.215
3 | 0.8 | 0.00943 | 0.011 | 84.812
3.5 | 0.858 | 0.00953 | 0.011 | 89.998
4 | 0.913 | 0.00976 | 0.011 | 93.502
4.5 | 0.962 | 0.01022 | 0.01 | 94.06
5 | 1.01 | 0.01086 | 0.01 | 92.955
5.5 | 1.06 | 0.01186 | 0.01 | 89.361
6 | 1.11 | 0.01255 | 0.01 | 88.466
6.5 | 1.162 | 0.01327 | 0.009 | 87.508
7 | 1.213 | 0.01232 | 0.009 | 98.457
7.5 | 1.264 | 0.01316 | 0.009 | 96.031
8 | 1.314 | 0.01426 | 0.009 | 92.175
8.5 | 1.365 | 0.01545 | 0.008 | 88.314
9 | 1.415 | 0.01638 | 0.008 | 86.349
9.5 | 1.464 | 0.01747 | 0.008 | 83.783
10 | 1.513 | 0.01858 | 0.007 | 81.415
10.5 | 1.562 | 0.01981 | 0.007 | 78.841
11 | 1.61 | 0.02112 | 0.007 | 76.219
11.5 | 1.657 | 0.02253 | 0.006 | 73.543
12 | 1.704 | 0.02404 | 0.006 | 70.888
12.5 | 1.75 | 0.02564 | 0.006 | 68.259
13 | 1.795 | 0.0274 | 0.005 | 65.514
13.5 | 1.84 | 0.02922 | 0.005 | 62.975
14 | 1.884 | 0.03116 | 0.004 | 60.468
14.5 | 1.927 | 0.03327 | 0.004 | 57.929
15 | 1.97 | 0.03541 | 0.004 | 55.618
15.5 | 2.011 | 0.03782 | 0.003 | 53.182
16 | 2.052 | 0.0403 | 0.003 | 50.913
16.5 | 2.083 | 0.04296 | 0.002 | 48.479
17 | 2.105 | 0.04584 | 0.002 | 45.913
17.5 | 2.122 | 0.04889 | 0.001 | 43.399
18 | 2.135 | 0.05224 | 0.001 | 40.863
18.5 | 2.144 | 0.05589 | 0 | 38.351
19 | 2.148 | 0.05988 | 0 | 35.876
19.5 | 2.13 | 0.08033 | -0.001 | 26.516
20 | 2.124 | 0.08539 | -0.002 | 24.868

## 84. Re 6M Mach 0.10 (2)
BIGFOIL.COM POLAR EXPORT
Horten 15.00% thick 9.00% camber
Horten 15.00% thick 9.00% camber |  |  |  | Cl Max: | 1.9997 | at alpha= | 15 | deg
XFOIL ncrit=9 |  |  |  | L/D Max: | 185.554 | at alpha= | 9 | deg
Re: | 6000000 |  |  | Cd Min: | 0.13249 | at alpha= | -14 | deg
Mach: | 0.1 |  |  | Cl=0 at alpha= | -4.2808 | deg
|  |  |  | @ Cl=0.1, Cd= | 0.0076658
|  |  |  | @ Cl=0.4, Cd= | 0.0071539
|  |  |  | @ Cl=0.6, Cd= | 0.0070944
alpha (deg) | Cl | Cd | Cm | Cl/Cd
-14 | -0.1753 | 0.13249 | -0.0184 | -1.3231
-13.5 | -0.1635 | 0.12568 | -0.0213 | -1.3009
-13 | -0.1509 | 0.11923 | -0.024 | -1.2656
-12.5 | -0.1507 | 0.11063 | -0.0274 | -1.3622
-12 | -0.1464 | 0.10345 | -0.0303 | -1.4152
-11.5 | -0.1325 | 0.09836 | -0.0324 | -1.3471
-10.5 | -0.4448 | 0.05591 | -0.0351 | -7.9556
-10 | -0.4943 | 0.04211 | -0.0283 | -11.7383
-9.5 | -0.5269 | 0.02854 | -0.0191 | -18.4618
-9 | -0.5449 | 0.01214 | -0.0113 | -44.8847
-8.5 | -0.4875 | 0.01131 | -0.0106 | -43.1034
-8 | -0.43 | 0.01072 | -0.01 | -40.1119
-7.5 | -0.3721 | 0.01024 | -0.0094 | -36.3379
-7 | -0.3139 | 0.00981 | -0.0088 | -31.998
-6.5 | -0.2555 | 0.00934 | -0.0084 | -27.3555
-6 | -0.1971 | 0.00888 | -0.008 | -22.1959
-5.5 | -0.139 | 0.00856 | -0.0075 | -16.2383
-5 | -0.0817 | 0.00834 | -0.0069 | -9.7962
-4.5 | -0.0249 | 0.00816 | -0.0063 | -3.0515
-4 | 0.0319 | 0.00793 | -0.0056 | 4.0227
-3.5 | 0.0878 | 0.00769 | -0.0049 | 11.4174
-3 | 0.1432 | 0.00758 | -0.0041 | 18.8918
-2.5 | 0.1988 | 0.00747 | -0.0033 | 26.6131
-2 | 0.254 | 0.00732 | -0.0025 | 34.6995
-1.5 | 0.3087 | 0.00724 | -0.0017 | 42.6381
-1 | 0.3638 | 0.00722 | -0.001 | 50.3878
-0.5 | 0.4186 | 0.00712 | -0.0002 | 58.7921
0 | 0.4742 | 0.00708 | 0.0003 | 66.9774
0.5 | 0.5289 | 0.00709 | 0.0009 | 74.598
1 | 0.5845 | 0.0071 | 0.0013 | 82.3239
1.5 | 0.6402 | 0.00708 | 0.0017 | 90.4237
2 | 0.6957 | 0.00711 | 0.002 | 97.8481
2.5 | 0.751 | 0.0072 | 0.0022 | 104.3056
3 | 0.807 | 0.00723 | 0.0023 | 111.6183
3.5 | 0.8628 | 0.00727 | 0.0024 | 118.6795
4 | 0.9179 | 0.00738 | 0.0025 | 124.3767
4.5 | 0.9727 | 0.00751 | 0.0026 | 129.5206
5 | 1.0285 | 0.00758 | 0.0025 | 135.686
5.5 | 1.0835 | 0.00769 | 0.0025 | 140.8973
6 | 1.1371 | 0.00787 | 0.0027 | 144.4854
6.5 | 1.1913 | 0.00802 | 0.0027 | 148.5411
7 | 1.2456 | 0.00813 | 0.0026 | 153.2103
7.5 | 1.2877 | 0.00786 | 0.0048 | 163.8295
8 | 1.3098 | 0.00728 | 0.0112 | 179.9176
8.5 | 1.3574 | 0.00742 | 0.0124 | 182.938
9 | 1.4065 | 0.00758 | 0.0132 | 185.5541
9.5 | 1.4548 | 0.00786 | 0.0139 | 185.0891
10 | 1.5037 | 0.00824 | 0.0143 | 182.4879
10.5 | 1.5722 | 0.00853 | 0.0105 | 184.3142
11 | 1.6337 | 0.00891 | 0.0079 | 183.3558
11.5 | 1.6971 | 0.00949 | 0.0046 | 178.8303
12 | 1.758 | 0.00991 | 0.002 | 177.3966
12.5 | 1.8134 | 0.01042 | 0.0003 | 174.0307
13 | 1.8499 | 0.01119 | 0.0019 | 165.3172
13.5 | 1.8993 | 0.01202 | 0.0004 | 158.0116
14 | 1.9477 | 0.01303 | -0.0018 | 149.4781
14.5 | 1.9856 | 0.01562 | -0.0055 | 127.1191
15 | 1.9997 | 0.01929 | -0.0066 | 103.6651
15.5 | 1.9925 | 0.02324 | -0.004 | 85.7358
16 | 1.9696 | 0.02846 | -0.0013 | 69.2059
16.5 | 1.9343 | 0.03488 | 0.0013 | 55.4558
17 | 1.897 | 0.04224 | 0.0027 | 44.91
17.5 | 1.8787 | 0.04828 | 0.0031 | 38.9126
18 | 1.8467 | 0.05581 | 0.0033 | 33.0891
18.5 | 1.811 | 0.06411 | 0.003 | 28.2483
19 | 1.7728 | 0.07294 | 0.0023 | 24.3049
19.5 | 1.748 | 0.08069 | 0.0011 | 21.6632
20 | 1.7216 | 0.0888 | -0.0004 | 19.3874

## 85. Re 6M Mach 0.25 (1)
BIGFOIL.COM POLAR EXPORT
Horten 15.00% thick 9.00% camber
Horten 15.00% thick 9.00% camber |  |  |  | Cl Max: | 2.117 | at alpha= | 18 | deg
JavaFoil+Calcfoil stall+Eppler ext transition |  |  |  | L/D Max: | 88.303 | at alpha= | 7.5 | deg
Re: | 6000000 |  |  | Cd Min: | 0.00876 | at alpha= | 1.5 | deg
Mach: | 0.25 |  |  | Cl=0 at alpha= | -3.5 | deg
|  |  |  | @ Cl=0.1, Cd= | 0.028114
|  |  |  | @ Cl=0.4, Cd= | 0.0092108
|  |  |  | @ Cl=0.6, Cd= | 0.0088221
alpha (deg) | Cl | Cd | Cm | Cl/Cd
-16 | -0.211 | 0.13782 | 0 | -1.531
-15.5 | -0.253 | 0.13234 | 0 | -1.912
-15 | -0.289 | 0.12532 | 0.001 | -2.303
-14.5 | -0.32 | 0.11941 | 0.001 | -2.678
-14 | -0.347 | 0.11286 | 0.001 | -3.073
-13.5 | -0.369 | 0.10587 | 0.001 | -3.483
-13 | -0.387 | 0.09952 | 0.002 | -3.89
-12.5 | -0.402 | 0.09249 | 0.002 | -4.345
-12 | -0.413 | 0.08651 | 0.002 | -4.773
-11.5 | -0.42 | 0.08082 | 0.003 | -5.197
-11 | -0.423 | 0.0755 | 0.003 | -5.602
-10.5 | -0.422 | 0.07074 | 0.003 | -5.962
-10 | -0.416 | 0.06628 | 0.003 | -6.278
-9.5 | -0.406 | 0.06205 | 0.004 | -6.546
-9 | -0.392 | 0.0581 | 0.004 | -6.746
-8.5 | -0.373 | 0.05454 | 0.004 | -6.845
-8 | -0.351 | 0.05139 | 0.004 | -6.824
-7.5 | -0.324 | 0.04821 | 0.005 | -6.723
-7 | -0.294 | 0.04543 | 0.005 | -6.465
-6.5 | -0.26 | 0.04279 | 0.005 | -6.074
-6 | -0.223 | 0.04039 | 0.005 | -5.519
-5.5 | -0.183 | 0.0382 | 0.005 | -4.791
-5 | -0.14 | 0.03568 | 0.006 | -3.937
-4.5 | -0.096 | 0.03376 | 0.006 | -2.835
-4 | -0.049 | 0.03214 | 0.006 | -1.519
-3.5 | 0 | 0.03066 | 0.006 | -0.009
-3 | 0.05 | 0.02931 | 0.007 | 1.695
-2.5 | 0.101 | 0.02809 | 0.007 | 3.594
-2 | 0.153 | 0.02684 | 0.007 | 5.717
-1.5 | 0.207 | 0.02505 | 0.007 | 8.277
-1 | 0.315 | 0.0093 | 0.011 | 33.913
-0.5 | 0.38 | 0.0093 | 0.011 | 40.907
0 | 0.445 | 0.00901 | 0.011 | 49.447
0.5 | 0.51 | 0.00907 | 0.011 | 56.209
1 | 0.573 | 0.00887 | 0.011 | 64.555
1.5 | 0.635 | 0.00876 | 0.011 | 72.511
2 | 0.697 | 0.00956 | 0.011 | 72.888
2.5 | 0.757 | 0.00967 | 0.011 | 78.324
3 | 0.815 | 0.00983 | 0.011 | 82.922
3.5 | 0.869 | 0.01012 | 0.011 | 85.807
4 | 0.918 | 0.0107 | 0.011 | 85.779
4.5 | 0.969 | 0.01138 | 0.01 | 85.201
5 | 1.022 | 0.01204 | 0.01 | 84.911
5.5 | 1.075 | 0.01269 | 0.01 | 84.742
6 | 1.128 | 0.01345 | 0.01 | 83.856
6.5 | 1.181 | 0.0145 | 0.01 | 81.436
7 | 1.234 | 0.01526 | 0.009 | 80.837
7.5 | 1.286 | 0.01456 | 0.009 | 88.303
8 | 1.337 | 0.01573 | 0.009 | 84.996
8.5 | 1.389 | 0.01697 | 0.009 | 81.813
9 | 1.439 | 0.01804 | 0.008 | 79.797
9.5 | 1.489 | 0.01923 | 0.008 | 77.44
10 | 1.539 | 0.0205 | 0.008 | 75.062
10.5 | 1.588 | 0.02175 | 0.007 | 72.985
11 | 1.636 | 0.02333 | 0.007 | 70.122
11.5 | 1.683 | 0.02491 | 0.007 | 67.579
12 | 1.73 | 0.02655 | 0.006 | 65.161
12.5 | 1.776 | 0.02838 | 0.006 | 62.571
13 | 1.821 | 0.03031 | 0.005 | 60.074
13.5 | 1.865 | 0.03229 | 0.005 | 57.753
14 | 1.908 | 0.03458 | 0.005 | 55.17
14.5 | 1.95 | 0.03693 | 0.004 | 52.804
15 | 1.991 | 0.03935 | 0.004 | 50.604
15.5 | 2.031 | 0.04211 | 0.003 | 48.23
16 | 2.07 | 0.04489 | 0.003 | 46.111
16.5 | 2.096 | 0.04806 | 0.002 | 43.602
17 | 2.11 | 0.05128 | 0.002 | 41.138
17.5 | 2.116 | 0.05496 | 0.001 | 38.504
18 | 2.117 | 0.05884 | 0.001 | 35.978
18.5 | 2.111 | 0.06322 | 0 | 33.396
19 | 2.083 | 0.08667 | 0 | 24.031
19.5 | 2.061 | 0.09268 | -0.001 | 22.235
20 | 2.031 | 0.09851 | -0.002 | 20.613

## 86. Re 6M Mach 0.25 (2)
BIGFOIL.COM POLAR EXPORT
Horten 15.00% thick 9.00% camber
Horten 15.00% thick 9.00% camber |  |  |  | Cl Max: | 1.9359 | at alpha= | 14 | deg
XFOIL ncrit=9 |  |  |  | L/D Max: | 177.854 | at alpha= | 8.5 | deg
Re: | 6000000 |  |  | Cd Min: | 0.19741 | at alpha= | -20 | deg
Mach: | 0.25 |  |  | Cl=0 at alpha= | -4.289 | deg
|  |  |  | @ Cl=0.1, Cd= | 0.008019
|  |  |  | @ Cl=0.4, Cd= | 0.0073065
|  |  |  | @ Cl=0.6, Cd= | 0.0072161
alpha (deg) | Cl | Cd | Cm | Cl/Cd
-20 | -0.3505 | 0.19741 | 0.0478 | -1.7755
-19.5 | -0.3362 | 0.19053 | 0.0433 | -1.7646
-19 | -0.3161 | 0.18615 | 0.0394 | -1.6981
-18.5 | -0.3175 | 0.19179 | 0.0103 | -1.6555
-18 | -0.2989 | 0.18621 | 0.0071 | -1.6052
-17.5 | -0.2813 | 0.17983 | 0.0039 | -1.5643
-17 | -0.2636 | 0.17347 | 0.0008 | -1.5196
-16.5 | -0.2456 | 0.16723 | -0.0024 | -1.4686
-16 | -0.2346 | 0.15876 | -0.006 | -1.4777
-15.5 | -0.213 | 0.15395 | -0.0087 | -1.3836
-15 | -0.1958 | 0.14783 | -0.0116 | -1.3245
-14.5 | -0.1724 | 0.14348 | -0.0142 | -1.2016
-14 | -0.1552 | 0.1374 | -0.017 | -1.1295
-13.5 | -0.1467 | 0.1292 | -0.0203 | -1.1354
-13 | -0.1289 | 0.12371 | -0.0229 | -1.042
-12.5 | -0.1195 | 0.1162 | -0.0259 | -1.0284
-12 | -0.1093 | 0.10942 | -0.0287 | -0.9989
-11.5 | -0.106 | 0.10183 | -0.0318 | -1.041
-11 | -0.0949 | 0.09616 | -0.034 | -0.9869
-10.5 | -0.08 | 0.09141 | -0.0358 | -0.87518
-10 | -0.0758 | 0.08531 | -0.0381 | -0.88852
-9.5 | -0.0669 | 0.08041 | -0.0398 | -0.83199
-9 | -0.1016 | 0.07261 | -0.0424 | -1.3993
-8.5 | -0.1681 | 0.06405 | -0.0373 | -2.6245
-7.5 | -0.3007 | 0.0307 | -0.0221 | -9.7948
-7 | -0.3076 | 0.01969 | -0.0139 | -15.6221
-6.5 | -0.276 | 0.0111 | -0.0111 | -24.8649
-6 | -0.2133 | 0.01021 | -0.0105 | -20.8913
-5.5 | -0.1496 | 0.00935 | -0.0102 | -16
-5 | -0.0873 | 0.00889 | -0.0096 | -9.82
-4.5 | -0.0257 | 0.00854 | -0.009 | -3.0094
-4 | 0.0352 | 0.00827 | -0.0082 | 4.2563
-3.5 | 0.0949 | 0.00804 | -0.0074 | 11.8035
-3 | 0.1533 | 0.0078 | -0.0063 | 19.6538
-2.5 | 0.2117 | 0.00762 | -0.0054 | 27.7822
-2 | 0.2697 | 0.00753 | -0.0044 | 35.8167
-1.5 | 0.3258 | 0.00742 | -0.0032 | 43.9084
-1 | 0.3832 | 0.00733 | -0.0022 | 52.2783
-0.5 | 0.4404 | 0.00725 | -0.0013 | 60.7448
0 | 0.4969 | 0.00724 | -0.0004 | 68.6326
0.5 | 0.554 | 0.00724 | 0.0003 | 76.5193
1 | 0.6118 | 0.00721 | 0.0009 | 84.8544
1.5 | 0.6692 | 0.00723 | 0.0015 | 92.5588
2 | 0.7262 | 0.00732 | 0.002 | 99.2077
2.5 | 0.7843 | 0.00735 | 0.0023 | 106.7075
3 | 0.8424 | 0.00739 | 0.0026 | 113.9919
3.5 | 0.8995 | 0.00751 | 0.003 | 119.7736
4 | 0.9565 | 0.00764 | 0.0033 | 125.1963
4.5 | 1.0147 | 0.00771 | 0.0034 | 131.6083
5 | 1.0719 | 0.00784 | 0.0036 | 136.7219
5.5 | 1.1277 | 0.00805 | 0.004 | 140.087
6 | 1.1845 | 0.00819 | 0.0042 | 144.6276
6.5 | 1.2413 | 0.00833 | 0.0043 | 149.0156
7 | 1.2957 | 0.00857 | 0.0048 | 151.1902
7.5 | 1.3486 | 0.00881 | 0.0056 | 153.076
8 | 1.3618 | 0.00776 | 0.0143 | 175.4897
8.5 | 1.4086 | 0.00792 | 0.0164 | 177.8535
9 | 1.4527 | 0.00822 | 0.0187 | 176.7275
9.5 | 1.5006 | 0.00859 | 0.0201 | 174.6915
10 | 1.5636 | 0.00893 | 0.0185 | 175.0952
10.5 | 1.6435 | 0.00951 | 0.0129 | 172.8181
11 | 1.7074 | 0.01022 | 0.0103 | 167.0646
11.5 | 1.77 | 0.01076 | 0.0082 | 164.4981
12 | 1.8166 | 0.01162 | 0.0085 | 156.3339
12.5 | 1.8525 | 0.01365 | 0.0075 | 135.7143
13 | 1.8997 | 0.01624 | 0.0033 | 116.9766
13.5 | 1.9356 | 0.01945 | 0.0001 | 99.5167
14 | 1.9359 | 0.02468 | -0.001 | 78.44
14.5 | 1.9073 | 0.03 | 0.0029 | 63.5767
15 | 1.8864 | 0.03528 | 0.0054 | 53.4694
15.5 | 1.8582 | 0.04153 | 0.0073 | 44.7436
16 | 1.8325 | 0.04795 | 0.0085 | 38.2169
16.5 | 1.8291 | 0.05277 | 0.009 | 34.6617
17 | 1.7908 | 0.06095 | 0.0092 | 29.3815
17.5 | 1.7756 | 0.06728 | 0.0089 | 26.3912
18 | 1.7711 | 0.07271 | 0.0083 | 24.3584
18.5 | 1.7405 | 0.08093 | 0.0072 | 21.5062
19 | 1.7205 | 0.08827 | 0.0059 | 19.4913

## 87. Re 6M Mach 0.50 (1)
BIGFOIL.COM POLAR EXPORT
Horten 15.00% thick 9.00% camber
Horten 15.00% thick 9.00% camber |  |  |  | Cl Max: | 1.83 | at alpha= | 14 | deg
JavaFoil+Calcfoil stall+Eppler ext transition |  |  |  | L/D Max: | 73.996 | at alpha= | 0 | deg
Re: | 6000000 |  |  | Cd Min: | 0.00661 | at alpha= | 0 | deg
Mach: | 0.5 |  |  | Cl=0 at alpha= | -3.5 | deg
|  |  |  | @ Cl=0.1, Cd= | 0.031041
|  |  |  | @ Cl=0.4, Cd= | 0.018946
|  |  |  | @ Cl=0.6, Cd= | 0.010876
alpha (deg) | Cl | Cd | Cm | Cl/Cd
-20 | -0.912 | 0.14577 | -0.003 | -6.259
-19.5 | -0.886 | 0.1381 | -0.003 | -6.414
-19 | -0.859 | 0.13059 | -0.003 | -6.58
-18.5 | -0.833 | 0.12453 | -0.002 | -6.686
-18 | -0.804 | 0.13396 | -0.002 | -6.002
-17.5 | -0.777 | 0.12309 | -0.001 | -6.315
-17 | -0.75 | 0.11541 | -0.001 | -6.503
-16.5 | -0.724 | 0.10928 | 0 | -6.622
-16 | -0.697 | 0.10315 | 0 | -6.753
-15.5 | -0.668 | 0.11192 | 0 | -5.968
-15 | -0.641 | 0.10123 | 0.001 | -6.33
-14.5 | -0.614 | 0.09465 | 0.001 | -6.484
-14 | -0.587 | 0.08851 | 0.002 | -6.627
-13.5 | -0.558 | 0.10293 | 0.002 | -5.422
-13 | -0.531 | 0.08861 | 0.002 | -5.987
-12.5 | -0.503 | 0.08038 | 0.002 | -6.26
-12 | -0.476 | 0.07495 | 0.003 | -6.348
-11.5 | -0.448 | 0.0758 | 0.003 | -5.909
-11 | -0.42 | 0.07494 | 0.003 | -5.6
-10.5 | -0.392 | 0.06744 | 0.004 | -5.815
-10 | -0.365 | 0.06236 | 0.004 | -5.849
-9.5 | -0.336 | 0.06415 | 0.004 | -5.244
-9 | -0.308 | 0.0605 | 0.004 | -5.099
-8.5 | -0.281 | 0.0556 | 0.004 | -5.051
-8 | -0.253 | 0.05605 | 0.005 | -4.508
-7.5 | -0.225 | 0.05254 | 0.005 | -4.275
-7 | -0.197 | 0.04876 | 0.005 | -4.036
-6.5 | -0.169 | 0.04878 | 0.005 | -3.458
-6 | -0.141 | 0.04576 | 0.005 | -3.074
-5.5 | -0.113 | 0.04522 | 0.005 | -2.49
-5 | -0.085 | 0.04241 | 0.005 | -1.993
-4.5 | -0.056 | 0.04134 | 0.005 | -1.364
-4 | -0.043 | 0.03829 | 0.006 | -1.125
-3.5 | 0 | 0.03516 | 0.006 | -0.008
-3 | 0.051 | 0.03252 | 0.007 | 1.562
-2.5 | 0.106 | 0.03086 | 0.007 | 3.436
-2 | 0.164 | 0.02926 | 0.007 | 5.597
-1.5 | 0.223 | 0.02802 | 0.007 | 7.967
-1 | 0.284 | 0.02729 | 0.008 | 10.407
-0.5 | 0.346 | 0.02643 | 0.008 | 13.088
0 | 0.489 | 0.00661 | 0.008 | 73.996
0.5 | 0.552 | 0.01002 | 0.012 | 55.069
1 | 0.612 | 0.01109 | 0.012 | 55.188
1.5 | 0.674 | 0.01162 | 0.012 | 57.975
2 | 0.735 | 0.01221 | 0.012 | 60.224
2.5 | 0.797 | 0.01276 | 0.012 | 62.475
3 | 0.858 | 0.01333 | 0.012 | 64.386
3.5 | 0.918 | 0.01407 | 0.012 | 65.252
4 | 0.978 | 0.01484 | 0.011 | 65.908
4.5 | 1.037 | 0.01561 | 0.011 | 66.431
5 | 1.095 | 0.01689 | 0.011 | 64.865
5.5 | 1.153 | 0.01791 | 0.011 | 64.358
6 | 1.209 | 0.01895 | 0.011 | 63.802
6.5 | 1.264 | 0.02013 | 0.01 | 62.826
7 | 1.318 | 0.02148 | 0.01 | 61.369
7.5 | 1.371 | 0.02162 | 0.01 | 63.421
8 | 1.423 | 0.02322 | 0.01 | 61.293
8.5 | 1.473 | 0.02524 | 0.009 | 58.356
9 | 1.521 | 0.02741 | 0.009 | 55.499
9.5 | 1.567 | 0.02939 | 0.009 | 53.333
10 | 1.612 | 0.03175 | 0.008 | 50.755
10.5 | 1.653 | 0.03428 | 0.008 | 48.227
11 | 1.692 | 0.03694 | 0.008 | 45.798
11.5 | 1.728 | 0.04023 | 0.007 | 42.941
12 | 1.759 | 0.0437 | 0.007 | 40.262
12.5 | 1.787 | 0.04748 | 0.006 | 37.633
13 | 1.809 | 0.052 | 0.006 | 34.778
13.5 | 1.824 | 0.05677 | 0.005 | 32.128
14 | 1.83 | 0.0626 | 0.005 | 29.233
14.5 | 1.825 | 0.06905 | 0.004 | 26.431
15 | 1.802 | 0.07717 | 0.004 | 23.355
15.5 | 1.752 | 0.08699 | 0.003 | 20.143
16 | 1.637 | 0.10165 | 0.003 | 16.107
16.5 | 1.18 | 0.24225 | 0.002 | 4.871
17 | 1.213 | 0.19509 | 0.002 | 6.215
17.5 | 1.238 | 0.21251 | 0.001 | 5.825
18 | 1.264 | 0.23202 | 0.001 | 5.449
18.5 | 1.294 | 0.24269 | 0 | 5.333
19 | 1.323 | 0.25829 | 0 | 5.121

## 88. Re 6M Mach 0.50 (2)
BIGFOIL.COM POLAR EXPORT
Horten 15.00% thick 9.00% camber
Horten 15.00% thick 9.00% camber |  |  |  | Cl Max: | 1.5035 | at alpha= | 13 | deg
XFOIL ncrit=9 |  |  |  | L/D Max: | 131.922 | at alpha= | 6 | deg
Re: | 6000000 |  |  | Cd Min: | 0.2256 | at alpha= | -20 | deg
Mach: | 0.5 |  |  | Cl=0 at alpha= | -11.2337 | deg
|  |  |  | @ Cl=0.1, Cd= | 0.050833
|  |  |  | @ Cl=0.4, Cd= | 0.0084733
|  |  |  | @ Cl=0.6, Cd= | 0.0080118
alpha (deg) | Cl | Cd | Cm | Cl/Cd
-20 | -0.396 | 0.2256 | 0.028 | -1.7553
-19.5 | -0.3727 | 0.21901 | 0.0242 | -1.7017
-19 | -0.3501 | 0.212 | 0.0205 | -1.6514
-18.5 | -0.3255 | 0.20571 | 0.0168 | -1.5823
-18 | -0.3038 | 0.19826 | 0.013 | -1.5323
-17.5 | -0.2795 | 0.19195 | 0.0094 | -1.4561
-17 | -0.2536 | 0.18627 | 0.006 | -1.3615
-16.5 | -0.2289 | 0.18006 | 0.0025 | -1.2712
-16 | -0.2062 | 0.17319 | -0.001 | -1.1906
-15.5 | -0.1836 | 0.1664 | -0.0044 | -1.1034
-15 | -0.1619 | 0.1595 | -0.0079 | -1.015
-14.5 | -0.144 | 0.15139 | -0.0116 | -0.95119
-14 | -0.1186 | 0.14585 | -0.0147 | -0.81316
-13.5 | -0.0925 | 0.1406 | -0.0176 | -0.65789
-13 | -0.0703 | 0.13436 | -0.0206 | -0.52322
-12.5 | -0.0523 | 0.12717 | -0.024 | -0.41126
-12 | -0.0288 | 0.12148 | -0.0268 | -0.23708
-11.5 | -0.0098 | 0.11507 | -0.0297 | -0.085166
-11 | 0.0086 | 0.10878 | -0.0325 | 0.079059
-10.5 | 0.0217 | 0.10173 | -0.0355 | 0.21331
-10 | 0.046 | 0.09711 | -0.0376 | 0.47369
-9.5 | 0.054 | 0.09 | -0.0404 | 0.6
-9 | 0.0701 | 0.08471 | -0.0425 | 0.82753
-8.5 | 0.0865 | 0.07987 | -0.0442 | 1.083
-8 | 0.1014 | 0.0752 | -0.0458 | 1.3484
-7.5 | 0.0986 | 0.0695 | -0.0484 | 1.4187
-7 | 0.0831 | 0.06456 | -0.0466 | 1.2872
-6.5 | 0.0746 | 0.05992 | -0.0434 | 1.245
-6 | 0.0819 | 0.05482 | -0.0416 | 1.494
-5.5 | 0.1021 | 0.05037 | -0.0396 | 2.027
-5 | 0.1301 | 0.04603 | -0.0373 | 2.8264
-4.5 | 0.161 | 0.04151 | -0.0345 | 3.8786
-4 | 0.1885 | 0.03594 | -0.0303 | 5.2449
-3.5 | 0.2231 | 0.03106 | -0.0258 | 7.1829
-3 | 0.237 | 0.02265 | -0.0173 | 10.4636
-2.5 | 0.2538 | 0.01103 | -0.0111 | 23.01
-2 | 0.3379 | 0.00878 | -0.0126 | 38.4852
-1.5 | 0.4108 | 0.00842 | -0.0112 | 48.7886
-1 | 0.4802 | 0.00822 | -0.0094 | 58.4185
-0.5 | 0.5462 | 0.00802 | -0.0071 | 68.1047
0 | 0.6116 | 0.00801 | -0.0049 | 76.3546
0.5 | 0.6756 | 0.00801 | -0.0026 | 84.3446
1 | 0.7425 | 0.00802 | -0.001 | 92.581
1.5 | 0.8076 | 0.00808 | 0.0009 | 99.9505
2 | 0.8724 | 0.00824 | 0.0026 | 105.8738
2.5 | 0.9395 | 0.00835 | 0.004 | 112.515
3 | 1.0061 | 0.00851 | 0.0053 | 118.2256
3.5 | 1.0704 | 0.00877 | 0.007 | 122.0525
4 | 1.1354 | 0.00902 | 0.0085 | 125.8758
4.5 | 1.2011 | 0.00924 | 0.01 | 129.9892
5 | 1.263 | 0.00961 | 0.012 | 131.4256
5.5 | 1.3202 | 0.01009 | 0.0147 | 130.8424
6 | 1.3799 | 0.01046 | 0.0171 | 131.9216
6.5 | 1.4313 | 0.011 | 0.0206 | 130.1182
7 | 1.4497 | 0.01189 | 0.0289 | 121.926
7.5 | 1.4293 | 0.01557 | 0.0364 | 91.7983
8 | 1.4236 | 0.01913 | 0.0419 | 74.4171
8.5 | 1.4 | 0.02339 | 0.0482 | 59.8546
9.5 | 1.35 | 0.03281 | 0.0579 | 41.146
10 | 1.493 | 0.03849 | 0.0295 | 38.7893
10.5 | 1.481 | 0.04517 | 0.0282 | 32.7872
11 | 1.4895 | 0.04997 | 0.0284 | 29.8079
11.5 | 1.494 | 0.05623 | 0.0258 | 26.5694
12 | 1.4868 | 0.06322 | 0.0236 | 23.5179
13 | 1.5035 | 0.07501 | 0.0196 | 20.044
13.5 | 1.4922 | 0.08119 | 0.0199 | 18.3791
14 | 1.4919 | 0.08663 | 0.0201 | 17.2215
14.5 | 1.4813 | 0.09315 | 0.0197 | 15.9023
15 | 1.48 | 0.09897 | 0.0194 | 14.954
15.5 | 1.4793 | 0.10489 | 0.0187 | 14.1033
16 | 1.4692 | 0.11185 | 0.0174 | 13.1354
16.5 | 1.4738 | 0.11763 | 0.0163 | 12.5291
17 | 1.4749 | 0.12396 | 0.0145 | 11.8982
17.5 | 1.4733 | 0.13068 | 0.0124 | 11.2741
18 | 1.4822 | 0.13645 | 0.0104 | 10.8626

## 89. Re 7M Mach 0.00 (1)
BIGFOIL.COM POLAR EXPORT
Horten 15.00% thick 9.00% camber
Horten 15.00% thick 9.00% camber |  |  |  | Cl Max: | 2.153 | at alpha= | 19 | deg
JavaFoil+Calcfoil stall+Eppler ext transition |  |  |  | L/D Max: | 99.344 | at alpha= | 7.5 | deg
Re: | 7000000 |  |  | Cd Min: | 0.00882 | at alpha= | 0 | deg
Mach: | 0 |  |  | Cl=0 at alpha= | -3.5 | deg
|  |  |  | @ Cl=0.1, Cd= | 0.026375
|  |  |  | @ Cl=0.4, Cd= | 0.0090536
|  |  |  | @ Cl=0.6, Cd= | 0.0091477
alpha (deg) | Cl | Cd | Cm | Cl/Cd
-20 | -0.522 | 0.17211 | -0.003 | -3.033
-19.5 | -0.531 | 0.16371 | -0.002 | -3.245
-19 | -0.54 | 0.15648 | -0.002 | -3.451
-18.5 | -0.548 | 0.15032 | -0.002 | -3.648
-18 | -0.556 | 0.14325 | -0.001 | -3.881
-17.5 | -0.563 | 0.13692 | -0.001 | -4.111
-17 | -0.569 | 0.13 | -0.001 | -4.377
-16.5 | -0.574 | 0.12381 | 0 | -4.638
-16 | -0.578 | 0.11754 | 0 | -4.919
-15.5 | -0.581 | 0.11174 | 0 | -5.199
-15 | -0.582 | 0.10562 | 0.001 | -5.513
-14.5 | -0.582 | 0.10048 | 0.001 | -5.794
-14 | -0.58 | 0.0953 | 0.001 | -6.085
-13.5 | -0.575 | 0.08981 | 0.002 | -6.402
-13 | -0.568 | 0.08525 | 0.002 | -6.663
-12.5 | -0.559 | 0.08081 | 0.002 | -6.918
-12 | -0.548 | 0.07625 | 0.002 | -7.186
-11.5 | -0.534 | 0.07207 | 0.003 | -7.415
-11 | -0.519 | 0.06822 | 0.003 | -7.601
-10.5 | -0.5 | 0.06439 | 0.003 | -7.77
-10 | -0.48 | 0.06075 | 0.003 | -7.893
-9.5 | -0.456 | 0.05732 | 0.004 | -7.96
-9 | -0.43 | 0.05414 | 0.004 | -7.951
-8.5 | -0.402 | 0.05109 | 0.004 | -7.87
-8 | -0.371 | 0.04817 | 0.004 | -7.709
-7.5 | -0.338 | 0.0455 | 0.005 | -7.431
-7 | -0.303 | 0.04294 | 0.005 | -7.047
-6.5 | -0.265 | 0.04059 | 0.005 | -6.526
-6 | -0.225 | 0.03834 | 0.005 | -5.872
-5.5 | -0.183 | 0.03638 | 0.006 | -5.041
-5 | -0.14 | 0.03449 | 0.006 | -4.057
-4.5 | -0.095 | 0.03275 | 0.006 | -2.895
-4 | -0.048 | 0.03125 | 0.006 | -1.542
-3.5 | 0 | 0.02926 | 0.006 | -0.009
-3 | 0.049 | 0.02789 | 0.007 | 1.75
-2.5 | 0.099 | 0.02641 | 0.007 | 3.752
-2 | 0.151 | 0.02457 | 0.007 | 6.141
-1.5 | 0.244 | 0.00921 | 0.011 | 26.457
-1 | 0.306 | 0.0092 | 0.011 | 33.284
-0.5 | 0.369 | 0.00928 | 0.011 | 39.802
0 | 0.432 | 0.00882 | 0.011 | 48.979
0.5 | 0.495 | 0.00891 | 0.011 | 55.492
1 | 0.556 | 0.00909 | 0.011 | 61.173
1.5 | 0.617 | 0.00917 | 0.011 | 67.23
2 | 0.677 | 0.00899 | 0.011 | 75.378
2.5 | 0.738 | 0.00886 | 0.011 | 83.254
3 | 0.797 | 0.00918 | 0.011 | 86.841
3.5 | 0.855 | 0.00928 | 0.011 | 92.186
4 | 0.912 | 0.00948 | 0.011 | 96.13
4.5 | 0.964 | 0.00979 | 0.01 | 98.399
5 | 1.012 | 0.01031 | 0.01 | 98.171
5.5 | 1.06 | 0.01136 | 0.01 | 93.248
6 | 1.109 | 0.01204 | 0.01 | 92.147
6.5 | 1.16 | 0.01274 | 0.009 | 91.058
7 | 1.211 | 0.01344 | 0.009 | 90.057
7.5 | 1.261 | 0.01269 | 0.009 | 99.344
8 | 1.312 | 0.01374 | 0.009 | 95.452
8.5 | 1.362 | 0.01487 | 0.008 | 91.577
9 | 1.411 | 0.01586 | 0.008 | 88.957
9.5 | 1.461 | 0.0169 | 0.008 | 86.413
10 | 1.51 | 0.01796 | 0.007 | 84.041
10.5 | 1.558 | 0.01916 | 0.007 | 81.303
11 | 1.606 | 0.02049 | 0.007 | 78.367
11.5 | 1.653 | 0.02184 | 0.006 | 75.681
12 | 1.7 | 0.02333 | 0.006 | 72.862
12.5 | 1.746 | 0.0249 | 0.006 | 70.105
13 | 1.792 | 0.02656 | 0.005 | 67.466
13.5 | 1.836 | 0.02838 | 0.005 | 64.693
14 | 1.88 | 0.03029 | 0.004 | 62.074
14.5 | 1.924 | 0.03226 | 0.004 | 59.63
15 | 1.966 | 0.03448 | 0.004 | 57.024
15.5 | 2.008 | 0.03676 | 0.003 | 54.61
16 | 2.048 | 0.0392 | 0.003 | 52.257
16.5 | 2.08 | 0.04187 | 0.002 | 49.669
17 | 2.103 | 0.04464 | 0.002 | 47.111
17.5 | 2.121 | 0.0477 | 0.001 | 44.468
18 | 2.136 | 0.05107 | 0.001 | 41.826
18.5 | 2.147 | 0.05463 | 0 | 39.296
19 | 2.153 | 0.05878 | 0 | 36.631
19.5 | 2.139 | 0.07749 | -0.001 | 27.603
20 | 2.135 | 0.08208 | -0.002 | 26.016

## 90. Re 7M Mach 0.00 (2)
BIGFOIL.COM POLAR EXPORT
Horten 15.00% thick 9.00% camber
Horten 15.00% thick 9.00% camber |  |  |  | Cl Max: | 2.0177 | at alpha= | 15.5 | deg
XFOIL ncrit=9 |  |  |  | L/D Max: | 192.937 | at alpha= | 10.5 | deg
Re: | 7000000 |  |  | Cd Min: | 0.14014 | at alpha= | -15 | deg
Mach: | 0 |  |  | Cl=0 at alpha= | -4.2598 | deg
|  |  |  | @ Cl=0.1, Cd= | 0.0073952
|  |  |  | @ Cl=0.4, Cd= | 0.0069098
|  |  |  | @ Cl=0.6, Cd= | 0.00686
alpha (deg) | Cl | Cd | Cm | Cl/Cd
-15 | -0.2202 | 0.14014 | -0.0145 | -1.5713
-14.5 | -0.2004 | 0.13532 | -0.017 | -1.4809
-14 | -0.1817 | 0.13024 | -0.0195 | -1.3951
-13.5 | -0.1724 | 0.123 | -0.0225 | -1.4016
-13 | -0.1584 | 0.11718 | -0.025 | -1.3518
-12.5 | -0.1501 | 0.11034 | -0.0278 | -1.3603
-12 | -0.4087 | 0.07143 | -0.0447 | -5.7217
-11.5 | -0.5546 | 0.05451 | -0.0355 | -10.1743
-11 | -0.5762 | 0.0449 | -0.0303 | -12.833
-10.5 | -0.5783 | 0.03681 | -0.025 | -15.7104
-10 | -0.6517 | 0.01236 | -0.0116 | -52.7265
-9.5 | -0.596 | 0.01138 | -0.011 | -52.3726
-9 | -0.5394 | 0.01075 | -0.0104 | -50.1767
-8.5 | -0.4826 | 0.01026 | -0.0097 | -47.037
-8 | -0.4257 | 0.00985 | -0.0091 | -43.2183
-7.5 | -0.3684 | 0.00948 | -0.0086 | -38.8608
-7 | -0.3112 | 0.00916 | -0.0081 | -33.9738
-6.5 | -0.2543 | 0.0089 | -0.0075 | -28.573
-6 | -0.1965 | 0.00845 | -0.0071 | -23.2544
-5.5 | -0.1396 | 0.00816 | -0.0066 | -17.1078
-5 | -0.0833 | 0.00798 | -0.006 | -10.4386
-4.5 | -0.027 | 0.0078 | -0.0054 | -3.4615
-4 | 0.0292 | 0.00764 | -0.0048 | 3.822
-3.5 | 0.0841 | 0.00743 | -0.004 | 11.319
-3 | 0.1389 | 0.00731 | -0.0032 | 19.0014
-2.5 | 0.1944 | 0.00719 | -0.0025 | 27.0376
-2 | 0.2496 | 0.00711 | -0.0018 | 35.1055
-1.5 | 0.3034 | 0.00702 | -0.0009 | 43.2194
-1 | 0.3586 | 0.00697 | -0.0003 | 51.4491
-0.5 | 0.4136 | 0.00689 | 0.0002 | 60.029
0 | 0.4684 | 0.00688 | 0.0008 | 68.0814
0.5 | 0.5233 | 0.00689 | 0.0013 | 75.9507
1 | 0.579 | 0.00686 | 0.0016 | 84.4023
1.5 | 0.6344 | 0.00686 | 0.0019 | 92.4781
2 | 0.6895 | 0.00692 | 0.0021 | 99.6387
2.5 | 0.745 | 0.00697 | 0.0023 | 106.8867
3 | 0.8008 | 0.00698 | 0.0023 | 114.7278
3.5 | 0.8561 | 0.00706 | 0.0024 | 121.2606
4 | 0.9108 | 0.00717 | 0.0025 | 127.0293
4.5 | 0.9662 | 0.00724 | 0.0024 | 133.453
5 | 1.0216 | 0.00732 | 0.0023 | 139.5628
5.5 | 1.0757 | 0.00746 | 0.0023 | 144.1957
6 | 1.1294 | 0.00762 | 0.0023 | 148.2152
6.5 | 1.1843 | 0.00771 | 0.0021 | 153.6057
7 | 1.238 | 0.00784 | 0.002 | 157.9082
7.5 | 1.2894 | 0.00804 | 0.0023 | 160.3731
8 | 1.3056 | 0.00702 | 0.0098 | 185.9829
8.5 | 1.3535 | 0.0071 | 0.0108 | 190.6338
9 | 1.4018 | 0.00729 | 0.0115 | 192.2908
9.5 | 1.448 | 0.00758 | 0.0126 | 191.029
10 | 1.498 | 0.00781 | 0.0127 | 191.8054
10.5 | 1.557 | 0.00807 | 0.0109 | 192.9368
11 | 1.6134 | 0.00849 | 0.0092 | 190.0353
11.5 | 1.6787 | 0.00895 | 0.0055 | 187.5642
12 | 1.7421 | 0.0093 | 0.0022 | 187.3226
12.5 | 1.8001 | 0.00981 | -0.0002 | 183.4964
13 | 1.8491 | 0.01049 | -0.0011 | 176.2726
13.5 | 1.8905 | 0.01099 | -0.0003 | 172.02
14 | 1.9388 | 0.01175 | -0.0017 | 165.0043
14.5 | 1.9783 | 0.01329 | -0.0036 | 148.8563
15.5 | 2.0177 | 0.01984 | -0.0069 | 101.6986
16 | 2.0053 | 0.02423 | -0.0044 | 82.761
16.5 | 1.9683 | 0.03061 | -0.0014 | 64.3025
17 | 1.9221 | 0.03826 | 0.0009 | 50.2378
17.5 | 1.8984 | 0.04461 | 0.0017 | 42.5555
18 | 1.8541 | 0.05328 | 0.0021 | 34.7992
18.5 | 1.8184 | 0.06143 | 0.002 | 29.6012
19 | 1.7956 | 0.06864 | 0.0013 | 26.1597
19.5 | 1.7738 | 0.07592 | 0.0004 | 23.3641
20 | 1.7286 | 0.08607 | -0.0012 | 20.0837

## 91. Re 7M Mach 0.10 (1)
BIGFOIL.COM POLAR EXPORT
Horten 15.00% thick 9.00% camber
Horten 15.00% thick 9.00% camber |  |  |  | Cl Max: | 2.148 | at alpha= | 19 | deg
JavaFoil+Calcfoil stall+Eppler ext transition |  |  |  | L/D Max: | 97.691 | at alpha= | 7.5 | deg
Re: | 7000000 |  |  | Cd Min: | 0.0087 | at alpha= | 2.5 | deg
Mach: | 0.1 |  |  | Cl=0 at alpha= | -3.5 | deg
|  |  |  | @ Cl=0.1, Cd= | 0.026607
|  |  |  | @ Cl=0.4, Cd= | 0.0090881
|  |  |  | @ Cl=0.6, Cd= | 0.009021
alpha (deg) | Cl | Cd | Cm | Cl/Cd
-19 | -0.491 | 0.16133 | -0.002 | -3.042
-18.5 | -0.502 | 0.15354 | -0.002 | -3.266
-18 | -0.512 | 0.1462 | -0.001 | -3.5
-17.5 | -0.521 | 0.13975 | -0.001 | -3.729
-17 | -0.53 | 0.1326 | -0.001 | -3.996
-16.5 | -0.538 | 0.12607 | 0 | -4.264
-16 | -0.544 | 0.12044 | 0 | -4.519
-15.5 | -0.55 | 0.11398 | 0 | -4.823
-15 | -0.554 | 0.10774 | 0.001 | -5.14
-14.5 | -0.556 | 0.10234 | 0.001 | -5.435
-14 | -0.557 | 0.09666 | 0.001 | -5.759
-13.5 | -0.554 | 0.09159 | 0.002 | -6.051
-13 | -0.55 | 0.08642 | 0.002 | -6.361
-12.5 | -0.543 | 0.08177 | 0.002 | -6.641
-12 | -0.534 | 0.0773 | 0.002 | -6.909
-11.5 | -0.523 | 0.07306 | 0.003 | -7.154
-11 | -0.509 | 0.06885 | 0.003 | -7.389
-10.5 | -0.492 | 0.06501 | 0.003 | -7.572
-10 | -0.473 | 0.06135 | 0.003 | -7.709
-9.5 | -0.451 | 0.05783 | 0.004 | -7.801
-9 | -0.426 | 0.05452 | 0.004 | -7.823
-8.5 | -0.399 | 0.05139 | 0.004 | -7.767
-8 | -0.369 | 0.04854 | 0.004 | -7.607
-7.5 | -0.337 | 0.0458 | 0.005 | -7.353
-7 | -0.302 | 0.04327 | 0.005 | -6.975
-6.5 | -0.265 | 0.0409 | 0.005 | -6.468
-6 | -0.225 | 0.03869 | 0.005 | -5.817
-5.5 | -0.183 | 0.03665 | 0.005 | -5.006
-5 | -0.14 | 0.03474 | 0.006 | -4.032
-4.5 | -0.095 | 0.03293 | 0.006 | -2.885
-4 | -0.048 | 0.03097 | 0.006 | -1.559
-3.5 | 0 | 0.02943 | 0.006 | -0.009
-3 | 0.049 | 0.02802 | 0.007 | 1.747
-2.5 | 0.099 | 0.02664 | 0.007 | 3.73
-2 | 0.151 | 0.0249 | 0.007 | 6.074
-1.5 | 0.245 | 0.00927 | 0.011 | 26.398
-1 | 0.308 | 0.00928 | 0.011 | 33.134
-0.5 | 0.371 | 0.00924 | 0.011 | 40.133
0 | 0.434 | 0.00891 | 0.011 | 48.744
0.5 | 0.497 | 0.00894 | 0.011 | 55.558
1 | 0.558 | 0.00917 | 0.011 | 60.883
1.5 | 0.62 | 0.00895 | 0.011 | 69.259
2 | 0.68 | 0.00884 | 0.011 | 76.987
2.5 | 0.741 | 0.0087 | 0.011 | 85.154
3 | 0.8 | 0.00926 | 0.011 | 86.399
3.5 | 0.859 | 0.00938 | 0.011 | 91.575
4 | 0.914 | 0.00956 | 0.011 | 95.615
4.5 | 0.965 | 0.00994 | 0.01 | 97.088
5 | 1.013 | 0.01051 | 0.01 | 96.344
5.5 | 1.062 | 0.01159 | 0.01 | 91.654
6 | 1.112 | 0.01229 | 0.01 | 90.491
6.5 | 1.163 | 0.01296 | 0.009 | 89.783
7 | 1.214 | 0.01367 | 0.009 | 88.805
7.5 | 1.265 | 0.01295 | 0.009 | 97.691
8 | 1.316 | 0.014 | 0.009 | 93.946
8.5 | 1.366 | 0.01514 | 0.008 | 90.228
9 | 1.416 | 0.01615 | 0.008 | 87.643
9.5 | 1.465 | 0.01722 | 0.008 | 85.113
10 | 1.514 | 0.01827 | 0.008 | 82.91
10.5 | 1.563 | 0.01952 | 0.007 | 80.064
11 | 1.611 | 0.02088 | 0.007 | 77.151
11.5 | 1.658 | 0.02221 | 0.006 | 74.677
12 | 1.705 | 0.02374 | 0.006 | 71.831
12.5 | 1.751 | 0.02538 | 0.006 | 68.994
13 | 1.797 | 0.02704 | 0.005 | 66.453
13.5 | 1.841 | 0.02892 | 0.005 | 63.656
14 | 1.885 | 0.03087 | 0.004 | 61.073
14.5 | 1.929 | 0.03286 | 0.004 | 58.688
15 | 1.971 | 0.03513 | 0.004 | 56.089
15.5 | 2.012 | 0.03747 | 0.003 | 53.698
16 | 2.053 | 0.03999 | 0.003 | 51.328
16.5 | 2.083 | 0.04269 | 0.002 | 48.806
17 | 2.105 | 0.04555 | 0.002 | 46.22
17.5 | 2.122 | 0.04869 | 0.001 | 43.587
18 | 2.135 | 0.05214 | 0.001 | 40.955
18.5 | 2.144 | 0.05588 | 0 | 38.37
19 | 2.148 | 0.06017 | 0 | 35.702
19.5 | 2.131 | 0.07947 | -0.001 | 26.819
20 | 2.125 | 0.08404 | -0.002 | 25.289

## 92. Re 7M Mach 0.10 (2)
BIGFOIL.COM POLAR EXPORT
Horten 15.00% thick 9.00% camber
Horten 15.00% thick 9.00% camber |  |  |  | Cl Max: | 2.0068 | at alpha= | 15.5 | deg
XFOIL ncrit=9 |  |  |  | L/D Max: | 191.293 | at alpha= | 10.5 | deg
Re: | 7000000 |  |  | Cd Min: | 0.13582 | at alpha= | -14.5 | deg
Mach: | 0.1 |  |  | Cl=0 at alpha= | -4.2632 | deg
|  |  |  | @ Cl=0.1, Cd= | 0.0074504
|  |  |  | @ Cl=0.4, Cd= | 0.0069388
|  |  |  | @ Cl=0.6, Cd= | 0.0068829
alpha (deg) | Cl | Cd | Cm | Cl/Cd
-14.5 | -0.1984 | 0.13582 | -0.0168 | -1.4608
-14 | -0.1795 | 0.13071 | -0.0194 | -1.3733
-13.5 | -0.1668 | 0.12427 | -0.0222 | -1.3422
-11.5 | -0.2387 | 0.0822 | -0.0401 | -2.9039
-11 | -0.4894 | 0.05653 | -0.0364 | -8.6574
-10.5 | -0.528 | 0.04484 | -0.0306 | -11.7752
-10 | -0.531 | 0.0365 | -0.0251 | -14.5479
-9.5 | -0.6036 | 0.01225 | -0.0119 | -49.2735
-9 | -0.5466 | 0.01125 | -0.0113 | -48.5867
-8.5 | -0.4891 | 0.01061 | -0.0106 | -46.098
-8 | -0.4313 | 0.01011 | -0.0099 | -42.6607
-7.5 | -0.3731 | 0.00967 | -0.0093 | -38.5832
-7 | -0.3151 | 0.00931 | -0.0087 | -33.8453
-6.5 | -0.2573 | 0.00902 | -0.0081 | -28.5255
-6 | -0.1987 | 0.00859 | -0.0077 | -23.1315
-5.5 | -0.1409 | 0.00825 | -0.0072 | -17.0788
-5 | -0.0839 | 0.00805 | -0.0065 | -10.4224
-4.5 | -0.0269 | 0.00785 | -0.0059 | -3.4268
-4 | 0.0299 | 0.00768 | -0.0052 | 3.8932
-3.5 | 0.0854 | 0.00749 | -0.0044 | 11.4019
-3 | 0.1407 | 0.00734 | -0.0036 | 19.1689
-2.5 | 0.1966 | 0.00721 | -0.0028 | 27.2677
-2 | 0.2523 | 0.00714 | -0.0022 | 35.3361
-1.5 | 0.3064 | 0.00705 | -0.0012 | 43.461
-1 | 0.362 | 0.00698 | -0.0006 | 51.8625
-0.5 | 0.4174 | 0.00692 | 0.0001 | 60.3179
0 | 0.4724 | 0.00691 | 0.0007 | 68.3647
0.5 | 0.5278 | 0.00691 | 0.0012 | 76.3821
1 | 0.5839 | 0.00688 | 0.0015 | 84.8692
1.5 | 0.6395 | 0.00689 | 0.0018 | 92.8157
2 | 0.6949 | 0.00696 | 0.0021 | 99.842
2.5 | 0.751 | 0.00699 | 0.0023 | 107.4392
3 | 0.8072 | 0.00701 | 0.0024 | 115.1498
3.5 | 0.8626 | 0.0071 | 0.0025 | 121.493
4 | 0.9177 | 0.00721 | 0.0026 | 127.2816
4.5 | 0.9738 | 0.00727 | 0.0025 | 133.9477
5 | 1.0293 | 0.00736 | 0.0025 | 139.8505
5.5 | 1.0837 | 0.00752 | 0.0025 | 144.109
6 | 1.1382 | 0.00767 | 0.0025 | 148.3963
6.5 | 1.1933 | 0.00776 | 0.0024 | 153.7758
7 | 1.2472 | 0.00792 | 0.0024 | 157.4747
7.5 | 1.2989 | 0.00812 | 0.0027 | 159.9631
8 | 1.3153 | 0.00709 | 0.0102 | 185.5148
8.5 | 1.3631 | 0.00717 | 0.0114 | 190.1116
9 | 1.411 | 0.0074 | 0.0124 | 190.6757
9.5 | 1.4572 | 0.00769 | 0.0135 | 189.4928
10 | 1.5082 | 0.00791 | 0.0137 | 190.67
10.5 | 1.5686 | 0.0082 | 0.0116 | 191.2927
11 | 1.6269 | 0.00867 | 0.0097 | 187.6471
11.5 | 1.6933 | 0.0091 | 0.0059 | 186.0769
12 | 1.7567 | 0.0095 | 0.0028 | 184.9158
12.5 | 1.8135 | 0.0101 | 0.0007 | 179.5545
13 | 1.8574 | 0.01077 | 0.001 | 172.4605
13.5 | 1.903 | 0.01134 | 0.0009 | 167.8131
14 | 1.9491 | 0.01238 | -0.0007 | 157.4394
14.5 | 1.9862 | 0.01469 | -0.0038 | 135.2076
15.5 | 2.0068 | 0.02221 | -0.0048 | 90.3557
16 | 1.9902 | 0.02698 | -0.0023 | 73.7658
16.5 | 1.955 | 0.03326 | 0.0005 | 58.7793
17 | 1.9173 | 0.0404 | 0.0022 | 47.4579
17.5 | 1.8922 | 0.04704 | 0.0028 | 40.2253
18 | 1.8552 | 0.05498 | 0.0032 | 33.7432
18.5 | 1.8052 | 0.06467 | 0.0029 | 27.914
19 | 1.7797 | 0.07221 | 0.0022 | 24.6462
19.5 | 1.7547 | 0.07997 | 0.001 | 21.942
20 | 1.718 | 0.08921 | -0.0006 | 19.2579

## 93. Re 7M Mach 0.25 (1)
BIGFOIL.COM POLAR EXPORT
Horten 15.00% thick 9.00% camber
Horten 15.00% thick 9.00% camber |  |  |  | Cl Max: | 2.117 | at alpha= | 17.5 | deg
JavaFoil+Calcfoil stall+Eppler ext transition |  |  |  | L/D Max: | 89.786 | at alpha= | 7.5 | deg
Re: | 7000000 |  |  | Cd Min: | 0.00871 | at alpha= | 1 | deg
Mach: | 0.25 |  |  | Cl=0 at alpha= | -3.5 | deg
|  |  |  | @ Cl=0.1, Cd= | 0.027725
|  |  |  | @ Cl=0.4, Cd= | 0.0090421
|  |  |  | @ Cl=0.6, Cd= | 0.0088624
alpha (deg) | Cl | Cd | Cm | Cl/Cd
-16 | -0.211 | 0.13693 | 0 | -1.541
-15.5 | -0.253 | 0.13101 | 0 | -1.931
-15 | -0.289 | 0.12373 | 0.001 | -2.333
-14.5 | -0.32 | 0.11766 | 0.001 | -2.719
-14 | -0.347 | 0.11089 | 0.001 | -3.128
-13.5 | -0.369 | 0.10486 | 0.002 | -3.517
-13 | -0.387 | 0.09745 | 0.002 | -3.973
-12.5 | -0.402 | 0.09216 | 0.002 | -4.362
-12 | -0.413 | 0.08544 | 0.002 | -4.834
-11.5 | -0.42 | 0.08012 | 0.003 | -5.244
-11 | -0.423 | 0.07478 | 0.003 | -5.659
-10.5 | -0.422 | 0.06981 | 0.003 | -6.043
-10 | -0.416 | 0.06534 | 0.003 | -6.371
-9.5 | -0.406 | 0.06141 | 0.004 | -6.617
-9 | -0.392 | 0.05764 | 0.004 | -6.802
-8.5 | -0.374 | 0.05419 | 0.004 | -6.893
-8 | -0.351 | 0.05084 | 0.004 | -6.901
-7.5 | -0.324 | 0.04773 | 0.005 | -6.793
-7 | -0.294 | 0.04497 | 0.005 | -6.535
-6.5 | -0.26 | 0.04239 | 0.005 | -6.134
-6 | -0.223 | 0.04001 | 0.005 | -5.574
-5.5 | -0.183 | 0.03783 | 0.005 | -4.84
-5 | -0.141 | 0.03581 | 0.006 | -3.925
-4.5 | -0.096 | 0.03345 | 0.006 | -2.863
-4 | -0.049 | 0.03179 | 0.006 | -1.537
-3.5 | 0 | 0.03032 | 0.006 | -0.009
-3 | 0.05 | 0.02896 | 0.007 | 1.718
-2.5 | 0.101 | 0.0277 | 0.007 | 3.648
-2 | 0.154 | 0.0264 | 0.007 | 5.821
-1.5 | 0.208 | 0.02475 | 0.008 | 8.404
-1 | 0.315 | 0.00913 | 0.011 | 34.529
-0.5 | 0.38 | 0.00913 | 0.011 | 41.683
0 | 0.446 | 0.00884 | 0.011 | 50.385
0.5 | 0.51 | 0.0089 | 0.011 | 57.319
1 | 0.573 | 0.00871 | 0.011 | 65.753
1.5 | 0.635 | 0.00906 | 0.011 | 70.125
2 | 0.697 | 0.00939 | 0.011 | 74.221
2.5 | 0.758 | 0.00949 | 0.011 | 79.873
3 | 0.817 | 0.00963 | 0.011 | 84.851
3.5 | 0.871 | 0.00989 | 0.011 | 88.12
4 | 0.921 | 0.01045 | 0.011 | 88.105
4.5 | 0.972 | 0.01106 | 0.01 | 87.825
5 | 1.024 | 0.01172 | 0.01 | 87.369
5.5 | 1.077 | 0.01245 | 0.01 | 86.514
6 | 1.13 | 0.01347 | 0.01 | 83.834
6.5 | 1.183 | 0.01418 | 0.01 | 83.383
7 | 1.235 | 0.015 | 0.009 | 82.332
7.5 | 1.287 | 0.01433 | 0.009 | 89.786
8 | 1.339 | 0.01545 | 0.009 | 86.653
8.5 | 1.39 | 0.0167 | 0.009 | 83.235
9 | 1.44 | 0.01782 | 0.008 | 80.831
9.5 | 1.49 | 0.01894 | 0.008 | 78.687
10 | 1.54 | 0.02016 | 0.008 | 76.406
10.5 | 1.589 | 0.02153 | 0.007 | 73.788
11 | 1.637 | 0.02302 | 0.007 | 71.104
11.5 | 1.684 | 0.02454 | 0.007 | 68.646
12 | 1.731 | 0.02627 | 0.006 | 65.887
12.5 | 1.777 | 0.02807 | 0.006 | 63.291
13 | 1.822 | 0.02991 | 0.005 | 60.92
13.5 | 1.866 | 0.03203 | 0.005 | 58.26
14 | 1.909 | 0.03423 | 0.005 | 55.759
14.5 | 1.951 | 0.03652 | 0.004 | 53.43
15 | 1.992 | 0.03908 | 0.004 | 50.965
15.5 | 2.032 | 0.04166 | 0.003 | 48.773
16 | 2.071 | 0.04468 | 0.003 | 46.347
16.5 | 2.097 | 0.04767 | 0.002 | 43.98
17 | 2.11 | 0.05111 | 0.002 | 41.289
17.5 | 2.117 | 0.05464 | 0.001 | 38.748
18 | 2.117 | 0.05881 | 0.001 | 36.008
18.5 | 2.111 | 0.06344 | 0 | 33.281
19 | 2.084 | 0.0858 | 0 | 24.289
19.5 | 2.062 | 0.09127 | -0.001 | 22.594
20 | 2.032 | 0.09673 | -0.002 | 21.008

## 94. Re 7M Mach 0.25 (2)
BIGFOIL.COM POLAR EXPORT
Horten 15.00% thick 9.00% camber
Horten 15.00% thick 9.00% camber |  |  |  | Cl Max: | 1.9617 | at alpha= | 14 | deg
XFOIL ncrit=9 |  |  |  | L/D Max: | 183.01 | at alpha= | 9.5 | deg
Re: | 7000000 |  |  | Cd Min: | 0.20501 | at alpha= | -20 | deg
Mach: | 0.25 |  |  | Cl=0 at alpha= | -4.2745 | deg
|  |  |  | @ Cl=0.1, Cd= | 0.0077668
|  |  |  | @ Cl=0.4, Cd= | 0.0070835
|  |  |  | @ Cl=0.6, Cd= | 0.0070038
alpha (deg) | Cl | Cd | Cm | Cl/Cd
-20 | -0.3832 | 0.20501 | 0.0188 | -1.8692
-19.5 | -0.3633 | 0.19987 | 0.0156 | -1.8177
-18 | -0.3006 | 0.18484 | 0.0064 | -1.6263
-17.5 | -0.2872 | 0.17695 | 0.0029 | -1.6231
-17 | -0.2676 | 0.17128 | -0.0002 | -1.5624
-16.5 | -0.2486 | 0.16554 | -0.0032 | -1.5018
-16 | -0.2332 | 0.15848 | -0.0064 | -1.4715
-15.5 | -0.2118 | 0.15332 | -0.0092 | -1.3814
-15 | -0.2074 | 0.14381 | -0.0132 | -1.4422
-14.5 | -0.1879 | 0.13846 | -0.016 | -1.3571
-14 | -0.168 | 0.13333 | -0.0186 | -1.26
-13.5 | -0.1532 | 0.12697 | -0.0214 | -1.2066
-13 | -0.1321 | 0.12226 | -0.0238 | -1.0805
-12.5 | -0.1208 | 0.11534 | -0.0267 | -1.0473
-11.5 | -0.1167 | 0.09946 | -0.0331 | -1.1733
-11 | -0.103 | 0.09434 | -0.0352 | -1.0918
-10.5 | -0.0864 | 0.08989 | -0.0369 | -0.96117
-10 | -0.0883 | 0.08309 | -0.0394 | -1.0627
-9.5 | -0.0796 | 0.07847 | -0.041 | -1.0144
-9 | -0.1978 | 0.0659 | -0.0386 | -3.0015
-8.5 | -0.1945 | 0.06097 | -0.0369 | -3.1901
-8 | -0.3084 | 0.03834 | -0.0278 | -8.0438
-7.5 | -0.3324 | 0.02564 | -0.0187 | -12.9641
-7 | -0.3393 | 0.01113 | -0.0121 | -30.4852
-6.5 | -0.2767 | 0.01016 | -0.0114 | -27.2343
-6 | -0.2138 | 0.00954 | -0.0107 | -22.4109
-5.5 | -0.1516 | 0.00911 | -0.0099 | -16.6411
-5 | -0.0888 | 0.00854 | -0.0094 | -10.3981
-4.5 | -0.0272 | 0.00819 | -0.0087 | -3.3211
-4 | 0.0331 | 0.00795 | -0.0079 | 4.1635
-3.5 | 0.0925 | 0.0078 | -0.0069 | 11.859
-3 | 0.1513 | 0.00754 | -0.0059 | 20.0663
-2.5 | 0.2093 | 0.00737 | -0.0049 | 28.3989
-2 | 0.2668 | 0.0073 | -0.0038 | 36.5479
-1.5 | 0.324 | 0.00719 | -0.0028 | 45.0626
-1 | 0.3813 | 0.00709 | -0.0018 | 53.78
-0.5 | 0.4388 | 0.00707 | -0.001 | 62.0651
0 | 0.4952 | 0.00705 | 0 | 70.2411
0.5 | 0.5535 | 0.00702 | 0.0005 | 78.8462
1 | 0.6109 | 0.007 | 0.0012 | 87.2714
1.5 | 0.6682 | 0.00707 | 0.0017 | 94.512
2 | 0.7262 | 0.0071 | 0.0021 | 102.2817
2.5 | 0.7844 | 0.00712 | 0.0024 | 110.1685
3 | 0.8421 | 0.0072 | 0.0027 | 116.9583
3.5 | 0.8992 | 0.00733 | 0.0031 | 122.6739
4 | 0.9577 | 0.00739 | 0.0032 | 129.594
4.5 | 1.0156 | 0.00749 | 0.0033 | 135.5941
5 | 1.0721 | 0.00767 | 0.0036 | 139.7784
5.5 | 1.1292 | 0.00781 | 0.0038 | 144.5839
6 | 1.1869 | 0.00793 | 0.0039 | 149.6721
6.5 | 1.2427 | 0.00812 | 0.0042 | 153.0419
7 | 1.2972 | 0.00837 | 0.0047 | 154.9821
7.5 | 1.3532 | 0.00851 | 0.0049 | 159.0129
8 | 1.3693 | 0.00753 | 0.013 | 181.8459
8.5 | 1.4132 | 0.00773 | 0.0156 | 182.8202
9 | 1.4584 | 0.00803 | 0.0177 | 181.6189
9.5 | 1.508 | 0.00824 | 0.0191 | 183.0097
10 | 1.5583 | 0.00858 | 0.02 | 181.62
10.5 | 1.6358 | 0.00921 | 0.0149 | 177.6113
11 | 1.7047 | 0.00968 | 0.0117 | 176.1054
11.5 | 1.771 | 0.01028 | 0.0088 | 172.2763
12 | 1.8222 | 0.01119 | 0.0081 | 162.8418
12.5 | 1.8588 | 0.01236 | 0.0093 | 150.3883
13 | 1.9083 | 0.01443 | 0.0056 | 132.2453
13.5 | 1.9432 | 0.01799 | 0.0017 | 108.0156
14 | 1.9617 | 0.02234 | -0.0008 | 87.8111
14.5 | 1.9588 | 0.02662 | 0.0007 | 73.5838
15 | 1.9225 | 0.03272 | 0.0041 | 58.7561
15.5 | 1.8801 | 0.03989 | 0.0066 | 47.1321
16 | 1.8727 | 0.04472 | 0.0078 | 41.8761
16.5 | 1.8538 | 0.05072 | 0.0086 | 36.5497
17 | 1.823 | 0.05803 | 0.009 | 31.4148
17.5 | 1.8115 | 0.06391 | 0.0088 | 28.3445
18 | 1.7782 | 0.07202 | 0.0083 | 24.6904
18.5 | 1.766 | 0.07838 | 0.0074 | 22.5313
19 | 1.7277 | 0.08754 | 0.0059 | 19.7361

## 95. Re 7M Mach 0.50 (1)
BIGFOIL.COM POLAR EXPORT
Horten 15.00% thick 9.00% camber
Horten 15.00% thick 9.00% camber |  |  |  | Cl Max: | 1.831 | at alpha= | 14 | deg
JavaFoil+Calcfoil stall+Eppler ext transition |  |  |  | L/D Max: | 75.722 | at alpha= | 0 | deg
Re: | 7000000 |  |  | Cd Min: | 0.00647 | at alpha= | 0 | deg
Mach: | 0.5 |  |  | Cl=0 at alpha= | -3.5 | deg
|  |  |  | @ Cl=0.1, Cd= | 0.030764
|  |  |  | @ Cl=0.4, Cd= | 0.018714
|  |  |  | @ Cl=0.6, Cd= | 0.010526
alpha (deg) | Cl | Cd | Cm | Cl/Cd
-20 | -0.913 | 0.1442 | -0.003 | -6.33
-19.5 | -0.886 | 0.13671 | -0.003 | -6.483
-19 | -0.86 | 0.12935 | -0.003 | -6.648
-18.5 | -0.833 | 0.12298 | -0.002 | -6.777
-18 | -0.804 | 0.13235 | -0.002 | -6.077
-17.5 | -0.777 | 0.12243 | -0.001 | -6.351
-17 | -0.751 | 0.11465 | -0.001 | -6.547
-16.5 | -0.724 | 0.1078 | 0 | -6.714
-16 | -0.697 | 0.10182 | 0 | -6.846
-15.5 | -0.668 | 0.11067 | 0 | -6.036
-15 | -0.641 | 0.0998 | 0.001 | -6.422
-14.5 | -0.614 | 0.09368 | 0.001 | -6.553
-14 | -0.587 | 0.08764 | 0.002 | -6.697
-13.5 | -0.558 | 0.09138 | 0.002 | -6.109
-13 | -0.531 | 0.08669 | 0.002 | -6.121
-12.5 | -0.503 | 0.08002 | 0.002 | -6.291
-12 | -0.476 | 0.07401 | 0.003 | -6.434
-11.5 | -0.448 | 0.0749 | 0.003 | -5.983
-11 | -0.42 | 0.07245 | 0.003 | -5.796
-10.5 | -0.392 | 0.06648 | 0.004 | -5.902
-10 | -0.365 | 0.0616 | 0.004 | -5.924
-9.5 | -0.336 | 0.06324 | 0.004 | -5.321
-9 | -0.309 | 0.05954 | 0.004 | -5.182
-8.5 | -0.281 | 0.05489 | 0.004 | -5.118
-8 | -0.253 | 0.05509 | 0.005 | -4.588
-7.5 | -0.225 | 0.05181 | 0.005 | -4.338
-7 | -0.197 | 0.04797 | 0.005 | -4.106
-6.5 | -0.169 | 0.04793 | 0.005 | -3.52
-6 | -0.141 | 0.04525 | 0.005 | -3.11
-5.5 | -0.113 | 0.04445 | 0.005 | -2.534
-5 | -0.085 | 0.04189 | 0.005 | -2.018
-4.5 | -0.056 | 0.04091 | 0.005 | -1.379
-4 | -0.043 | 0.03785 | 0.006 | -1.139
-3.5 | 0 | 0.03477 | 0.006 | -0.008
-3 | 0.051 | 0.03251 | 0.007 | 1.563
-2.5 | 0.106 | 0.03055 | 0.007 | 3.473
-2 | 0.164 | 0.029 | 0.007 | 5.652
-1.5 | 0.223 | 0.02771 | 0.007 | 8.062
-1 | 0.284 | 0.02696 | 0.008 | 10.547
-0.5 | 0.346 | 0.02606 | 0.008 | 13.291
0 | 0.49 | 0.00647 | 0.008 | 75.722
0.5 | 0.555 | 0.00971 | 0.012 | 57.109
1 | 0.614 | 0.01078 | 0.012 | 56.961
1.5 | 0.675 | 0.01137 | 0.012 | 59.35
2 | 0.736 | 0.01191 | 0.012 | 61.825
2.5 | 0.798 | 0.01247 | 0.012 | 64.007
3 | 0.859 | 0.01314 | 0.012 | 65.368
3.5 | 0.919 | 0.01378 | 0.012 | 66.683
4 | 0.979 | 0.01492 | 0.011 | 65.607
4.5 | 1.038 | 0.01569 | 0.011 | 66.181
5 | 1.096 | 0.0166 | 0.011 | 66.042
5.5 | 1.154 | 0.01757 | 0.011 | 65.665
6 | 1.21 | 0.01859 | 0.011 | 65.085
6.5 | 1.265 | 0.01985 | 0.01 | 63.729
7 | 1.319 | 0.02114 | 0.01 | 62.416
7.5 | 1.372 | 0.02128 | 0.01 | 64.487
8 | 1.424 | 0.02297 | 0.01 | 61.974
8.5 | 1.474 | 0.02492 | 0.009 | 59.142
9 | 1.522 | 0.02699 | 0.009 | 56.403
9.5 | 1.568 | 0.02909 | 0.009 | 53.905
10 | 1.612 | 0.03136 | 0.008 | 51.413
10.5 | 1.654 | 0.03376 | 0.008 | 48.996
11 | 1.693 | 0.03662 | 0.008 | 46.223
11.5 | 1.729 | 0.03976 | 0.007 | 43.474
12 | 1.761 | 0.04312 | 0.007 | 40.833
12.5 | 1.787 | 0.04708 | 0.006 | 37.966
13 | 1.81 | 0.05136 | 0.006 | 35.233
13.5 | 1.825 | 0.05613 | 0.005 | 32.51
14 | 1.831 | 0.0619 | 0.005 | 29.573
14.5 | 1.826 | 0.06808 | 0.004 | 26.827
15 | 1.803 | 0.07631 | 0.004 | 23.63
15.5 | 1.753 | 0.08552 | 0.003 | 20.502
16 | 1.638 | 0.09979 | 0.003 | 16.418
16.5 | 1.181 | 0.23691 | 0.002 | 4.985
17 | 1.21 | 0.21268 | 0.002 | 5.688
17.5 | 1.236 | 0.22898 | 0.001 | 5.4
18 | 1.264 | 0.2483 | 0.001 | 5.091
18.5 | 1.294 | 0.25836 | 0 | 5.008
19 | 1.323 | 0.27221 | 0 | 4.859

## 96. Re 7M Mach 0.50 (2)
BIGFOIL.COM POLAR EXPORT
Horten 15.00% thick 9.00% camber
Horten 15.00% thick 9.00% camber |  |  |  | Cl Max: | 1.5344 | at alpha= | 12.5 | deg
XFOIL ncrit=9 |  |  |  | L/D Max: | 138.911 | at alpha= | 6 | deg
Re: | 7000000 |  |  | Cd Min: | 0.22574 | at alpha= | -20 | deg
Mach: | 0.5 |  |  | Cl=0 at alpha= | -11.206 | deg
|  |  |  | @ Cl=0.1, Cd= | 0.048046
|  |  |  | @ Cl=0.4, Cd= | 0.0081395
|  |  |  | @ Cl=0.6, Cd= | 0.00777
alpha (deg) | Cl | Cd | Cm | Cl/Cd
-20 | -0.3939 | 0.22574 | 0.0275 | -1.7449
-19.5 | -0.3714 | 0.21875 | 0.0237 | -1.6978
-19 | -0.3488 | 0.21162 | 0.0199 | -1.6482
-18.5 | -0.3262 | 0.20444 | 0.0161 | -1.5956
-18 | -0.3049 | 0.19694 | 0.0123 | -1.5482
-17.5 | -0.2811 | 0.19052 | 0.0087 | -1.4754
-17 | -0.2547 | 0.185 | 0.0053 | -1.3768
-16.5 | -0.2282 | 0.17951 | 0.0019 | -1.2712
-16 | -0.2074 | 0.17203 | -0.0017 | -1.2056
-15.5 | -0.1841 | 0.16549 | -0.0051 | -1.1125
-15 | -0.1623 | 0.15858 | -0.0086 | -1.0235
-14.5 | -0.1415 | 0.15136 | -0.0121 | -0.93486
-14 | -0.1214 | 0.14434 | -0.0155 | -0.84107
-13.5 | -0.0984 | 0.13832 | -0.0187 | -0.71139
-13 | -0.077 | 0.13192 | -0.0219 | -0.58369
-12.5 | -0.0568 | 0.12542 | -0.025 | -0.45288
-12 | -0.0361 | 0.11923 | -0.028 | -0.30278
-11.5 | -0.0127 | 0.11387 | -0.0306 | -0.11153
-11 | 0.0089 | 0.10825 | -0.0332 | 0.082217
-10.5 | 0.0238 | 0.10153 | -0.0361 | 0.23441
-10 | 0.0451 | 0.0962 | -0.0384 | 0.46881
-9.5 | 0.054 | 0.08942 | -0.0411 | 0.60389
-9 | 0.0624 | 0.0832 | -0.0435 | 0.75
-8.5 | 0.0812 | 0.07873 | -0.0451 | 1.0314
-8 | 0.0963 | 0.07414 | -0.0468 | 1.2989
-7.5 | 0.092 | 0.06863 | -0.0491 | 1.3405
-7 | 0.08 | 0.06422 | -0.0467 | 1.2457
-6.5 | 0.0715 | 0.05945 | -0.0436 | 1.2027
-6 | 0.0812 | 0.05455 | -0.0418 | 1.4885
-5.5 | 0.0932 | 0.04897 | -0.0394 | 1.9032
-5 | 0.1236 | 0.04484 | -0.0371 | 2.7565
-4.5 | 0.1547 | 0.0403 | -0.034 | 3.8387
-4 | 0.1826 | 0.03481 | -0.0297 | 5.2456
-3.5 | 0.2126 | 0.02918 | -0.0243 | 7.2858
-3 | 0.2104 | 0.01823 | -0.0141 | 11.5414
-2.5 | 0.2581 | 0.00928 | -0.0129 | 27.8125
-2 | 0.3368 | 0.00843 | -0.0125 | 39.9526
-1.5 | 0.4086 | 0.0081 | -0.0108 | 50.4444
-1 | 0.4778 | 0.0079 | -0.0089 | 60.481
-0.5 | 0.5435 | 0.00777 | -0.0065 | 69.9485
0 | 0.6088 | 0.00777 | -0.0043 | 78.3526
0.5 | 0.6748 | 0.00773 | -0.0023 | 87.2962
1 | 0.7413 | 0.00776 | -0.0006 | 95.5284
1.5 | 0.8065 | 0.00786 | 0.0012 | 102.6081
2 | 0.8732 | 0.00797 | 0.0027 | 109.5609
2.5 | 0.9408 | 0.00807 | 0.0039 | 116.5799
3 | 1.0067 | 0.00826 | 0.0054 | 121.8765
3.5 | 1.0719 | 0.0085 | 0.0069 | 126.1059
4 | 1.1395 | 0.00867 | 0.0081 | 131.4302
4.5 | 1.205 | 0.00893 | 0.0096 | 134.9384
5 | 1.2664 | 0.00932 | 0.0117 | 135.8798
5.5 | 1.3295 | 0.00965 | 0.0136 | 137.772
6 | 1.3905 | 0.01001 | 0.0159 | 138.9111
6.5 | 1.4421 | 0.01058 | 0.0194 | 136.3043
7 | 1.4755 | 0.01132 | 0.0256 | 130.3445
7.5 | 1.4878 | 0.01247 | 0.0341 | 119.3103
8 | 1.4751 | 0.01662 | 0.0392 | 88.7545
8.5 | 1.4371 | 0.02149 | 0.0466 | 66.873
9 | 1.4064 | 0.02618 | 0.0527 | 53.7204
9.5 | 1.3947 | 0.03029 | 0.0568 | 46.0449
10 | 1.5179 | 0.0361 | 0.0311 | 42.0471
10.5 | 1.5267 | 0.04194 | 0.0285 | 36.402
11 | 1.5247 | 0.04699 | 0.0297 | 32.4473
11.5 | 1.5107 | 0.05409 | 0.0279 | 27.9294
12 | 1.5225 | 0.05979 | 0.0255 | 25.4641
12.5 | 1.5344 | 0.06589 | 0.0224 | 23.2873
13 | 1.5173 | 0.07372 | 0.0201 | 20.5819
13.5 | 1.52 | 0.07902 | 0.0202 | 19.2356
14 | 1.5204 | 0.08434 | 0.0205 | 18.027
14.5 | 1.5005 | 0.09157 | 0.02 | 16.3864
15 | 1.5025 | 0.09708 | 0.0197 | 15.4769
15.5 | 1.5017 | 0.10292 | 0.0192 | 14.5909
16 | 1.4915 | 0.10982 | 0.018 | 13.5813
16.5 | 1.4904 | 0.11605 | 0.0168 | 12.8427
17 | 1.4833 | 0.12314 | 0.0148 | 12.0456
17.5 | 1.4909 | 0.12891 | 0.0131 | 11.5654

## 97. Re 8M Mach 0.00 (1)
BIGFOIL.COM POLAR EXPORT
Horten 15.00% thick 9.00% camber
Horten 15.00% thick 9.00% camber |  |  |  | Cl Max: | 2.147 | at alpha= | 18.5 | deg
JavaFoil+Calcfoil stall+Eppler ext transition |  |  |  | L/D Max: | 100.901 | at alpha= | 4.5 | deg
Re: | 8000000 |  |  | Cd Min: | 0.00869 | at alpha= | 0 | deg
Mach: | 0 |  |  | Cl=0 at alpha= | -3.5 | deg
|  |  |  | @ Cl=0.1, Cd= | 0.025715
|  |  |  | @ Cl=0.4, Cd= | 0.0088627
|  |  |  | @ Cl=0.6, Cd= | 0.0090813
alpha (deg) | Cl | Cd | Cm | Cl/Cd
-20 | -0.522 | 0.17027 | -0.003 | -3.067
-19.5 | -0.531 | 0.16363 | -0.002 | -3.248
-19 | -0.54 | 0.15635 | -0.002 | -3.455
-18.5 | -0.548 | 0.14903 | -0.002 | -3.68
-18 | -0.556 | 0.14192 | -0.001 | -3.918
-17.5 | -0.563 | 0.13557 | -0.001 | -4.153
-17 | -0.569 | 0.12904 | -0.001 | -4.411
-16.5 | -0.574 | 0.12287 | 0 | -4.674
-16 | -0.578 | 0.11695 | 0 | -4.945
-15.5 | -0.581 | 0.11094 | 0 | -5.238
-15 | -0.582 | 0.10532 | 0.001 | -5.531
-14.5 | -0.582 | 0.09971 | 0.001 | -5.839
-14 | -0.58 | 0.09458 | 0.001 | -6.133
-13.5 | -0.575 | 0.08962 | 0.002 | -6.417
-13 | -0.568 | 0.08459 | 0.002 | -6.718
-12.5 | -0.559 | 0.07999 | 0.002 | -6.991
-12 | -0.548 | 0.07589 | 0.002 | -7.221
-11.5 | -0.535 | 0.07174 | 0.003 | -7.452
-11 | -0.519 | 0.06761 | 0.003 | -7.672
-10.5 | -0.501 | 0.06396 | 0.003 | -7.825
-10 | -0.48 | 0.06028 | 0.003 | -7.958
-9.5 | -0.456 | 0.05695 | 0.004 | -8.015
-9 | -0.431 | 0.05372 | 0.004 | -8.016
-8.5 | -0.402 | 0.05064 | 0.004 | -7.945
-8 | -0.371 | 0.04787 | 0.004 | -7.759
-7.5 | -0.338 | 0.04515 | 0.005 | -7.492
-7 | -0.303 | 0.04261 | 0.005 | -7.104
-6.5 | -0.265 | 0.04028 | 0.005 | -6.58
-6 | -0.225 | 0.038 | 0.005 | -5.929
-5.5 | -0.184 | 0.03608 | 0.006 | -5.087
-5 | -0.14 | 0.03415 | 0.006 | -4.1
-4.5 | -0.095 | 0.03247 | 0.006 | -2.923
-4 | -0.048 | 0.03095 | 0.006 | -1.558
-3.5 | 0 | 0.02897 | 0.006 | -0.01
-3 | 0.049 | 0.02751 | 0.007 | 1.776
-2.5 | 0.099 | 0.02592 | 0.007 | 3.829
-2 | 0.181 | 0.00908 | 0.011 | 19.992
-1.5 | 0.244 | 0.00905 | 0.011 | 26.912
-1 | 0.306 | 0.00906 | 0.011 | 33.781
-0.5 | 0.369 | 0.00903 | 0.011 | 40.892
0 | 0.432 | 0.00869 | 0.011 | 49.757
0.5 | 0.495 | 0.00925 | 0.011 | 53.48
1 | 0.556 | 0.00924 | 0.011 | 60.13
1.5 | 0.617 | 0.00902 | 0.011 | 68.363
2 | 0.677 | 0.00884 | 0.011 | 76.632
2.5 | 0.738 | 0.00871 | 0.011 | 84.734
3 | 0.797 | 0.00904 | 0.011 | 88.152
3.5 | 0.856 | 0.00917 | 0.011 | 93.359
4 | 0.913 | 0.00931 | 0.011 | 98.035
4.5 | 0.966 | 0.00958 | 0.01 | 100.901
5 | 1.014 | 0.01047 | 0.01 | 96.793
5.5 | 1.062 | 0.01114 | 0.01 | 95.298
6 | 1.111 | 0.01178 | 0.01 | 94.315
6.5 | 1.162 | 0.01249 | 0.009 | 92.99
7 | 1.212 | 0.01324 | 0.009 | 91.547
7.5 | 1.262 | 0.01266 | 0.009 | 99.743
8 | 1.313 | 0.01349 | 0.009 | 97.32
8.5 | 1.363 | 0.01472 | 0.008 | 92.598
9 | 1.412 | 0.01566 | 0.008 | 90.216
9.5 | 1.462 | 0.01666 | 0.008 | 87.741
10 | 1.511 | 0.01777 | 0.007 | 85.012
10.5 | 1.559 | 0.01898 | 0.007 | 82.149
11 | 1.607 | 0.02023 | 0.007 | 79.431
11.5 | 1.654 | 0.02161 | 0.006 | 76.543
12 | 1.701 | 0.02314 | 0.006 | 73.508
12.5 | 1.747 | 0.02463 | 0.006 | 70.93
13 | 1.792 | 0.02633 | 0.005 | 68.072
13.5 | 1.837 | 0.02818 | 0.005 | 65.181
14 | 1.881 | 0.02998 | 0.004 | 62.742
14.5 | 1.924 | 0.03208 | 0.004 | 59.989
15 | 1.967 | 0.03424 | 0.004 | 57.439
15.5 | 2.008 | 0.03654 | 0.003 | 54.967
16 | 2.049 | 0.03902 | 0.003 | 52.517
16.5 | 2.081 | 0.04162 | 0.002 | 49.988
17 | 2.103 | 0.04452 | 0.002 | 47.243
17.5 | 2.122 | 0.04763 | 0.001 | 44.55
18 | 2.136 | 0.05098 | 0.001 | 41.907
18.5 | 2.147 | 0.05485 | 0 | 39.135
19 | 2.139 | 0.07197 | 0 | 29.722
19.5 | 2.14 | 0.0766 | -0.001 | 27.94
20 | 2.137 | 0.08104 | -0.002 | 26.369

## 98. Re 8M Mach 0.00 (2)
BIGFOIL.COM POLAR EXPORT
Horten 15.00% thick 9.00% camber
Horten 15.00% thick 9.00% camber |  |  |  | Cl Max: | 2.037 | at alpha= | 15.5 | deg
XFOIL ncrit=9 |  |  |  | L/D Max: | 198.179 | at alpha= | 10 | deg
Re: | 8000000 |  |  | Cd Min: | 0.08662 | at alpha= | 20 | deg
Mach: | 0 |  |  | Cl=0 at alpha= | -4.2415 | deg
|  |  |  | @ Cl=0.1, Cd= | 0.007225
|  |  |  | @ Cl=0.4, Cd= | 0.0067568
|  |  |  | @ Cl=0.6, Cd= | 0.0067056
alpha (deg) | Cl | Cd | Cm | Cl/Cd
-11.5 | -0.6002 | 0.04867 | -0.0331 | -12.332
-10.5 | -0.708 | 0.01326 | -0.0122 | -53.3937
-10 | -0.6537 | 0.01191 | -0.0114 | -54.8866
-9.5 | -0.5976 | 0.01092 | -0.0108 | -54.7253
-9 | -0.5409 | 0.01031 | -0.0102 | -52.4636
-8.5 | -0.4841 | 0.00985 | -0.0096 | -49.1472
-8 | -0.4269 | 0.00945 | -0.009 | -45.1746
-7.5 | -0.3696 | 0.0091 | -0.0085 | -40.6154
-7 | -0.3127 | 0.00882 | -0.0079 | -35.4535
-6.5 | -0.2555 | 0.00856 | -0.0073 | -29.8481
-6 | -0.1982 | 0.00824 | -0.0068 | -24.0534
-5.5 | -0.1415 | 0.00795 | -0.0063 | -17.7987
-5 | -0.0853 | 0.00775 | -0.0056 | -11.0065
-4.5 | -0.0289 | 0.00756 | -0.005 | -3.8228
-4 | 0.027 | 0.00742 | -0.0044 | 3.6388
-3.5 | 0.0822 | 0.00728 | -0.0036 | 11.2912
-3 | 0.1372 | 0.00711 | -0.0028 | 19.2968
-2.5 | 0.1924 | 0.00699 | -0.0021 | 27.525
-2 | 0.2475 | 0.00695 | -0.0014 | 35.6115
-1.5 | 0.3019 | 0.00686 | -0.0006 | 44.0087
-1 | 0.3572 | 0.00678 | 0 | 52.6844
-0.5 | 0.4125 | 0.00675 | 0.0005 | 61.1111
0 | 0.467 | 0.00674 | 0.0011 | 69.2878
0.5 | 0.5229 | 0.00672 | 0.0014 | 77.8125
1 | 0.5784 | 0.00669 | 0.0017 | 86.4574
1.5 | 0.6336 | 0.00673 | 0.0021 | 94.1456
2 | 0.689 | 0.00678 | 0.0023 | 101.6224
2.5 | 0.7451 | 0.00678 | 0.0023 | 109.8968
3 | 0.8007 | 0.00683 | 0.0024 | 117.2328
3.5 | 0.8557 | 0.00693 | 0.0025 | 123.4776
4 | 0.9111 | 0.007 | 0.0025 | 130.1571
4.5 | 0.9669 | 0.00706 | 0.0024 | 136.9547
5 | 1.0217 | 0.00717 | 0.0023 | 142.4965
5.5 | 1.0758 | 0.00733 | 0.0023 | 146.7667
6 | 1.131 | 0.00742 | 0.0021 | 152.4259
6.5 | 1.1855 | 0.00753 | 0.002 | 157.4369
7 | 1.2385 | 0.00771 | 0.002 | 160.6355
7.5 | 1.291 | 0.00788 | 0.002 | 163.8325
8 | 1.311 | 0.00686 | 0.0088 | 191.1079
8.5 | 1.3579 | 0.00694 | 0.01 | 195.6628
9 | 1.4037 | 0.00718 | 0.0112 | 195.5014
9.5 | 1.4521 | 0.00739 | 0.0119 | 196.4953
10 | 1.5022 | 0.00758 | 0.0121 | 198.1794
10.5 | 1.5528 | 0.00788 | 0.012 | 197.0558
11 | 1.6107 | 0.00831 | 0.01 | 193.8267
11.5 | 1.674 | 0.00861 | 0.0069 | 194.4251
12 | 1.7386 | 0.00904 | 0.0033 | 192.323
12.5 | 1.7978 | 0.0096 | 0.0005 | 187.2708
13 | 1.8538 | 0.01005 | -0.0015 | 184.4577
13.5 | 1.8917 | 0.01062 | 0 | 178.1262
14 | 1.9372 | 0.01149 | -0.001 | 168.5988
14.5 | 1.9831 | 0.01245 | -0.0027 | 159.2851
15 | 2.0178 | 0.01484 | -0.0057 | 135.9704
15.5 | 2.037 | 0.01848 | -0.0079 | 110.2273
16 | 2.0053 | 0.02424 | -0.0045 | 82.7269
16.5 | 1.9848 | 0.02932 | -0.0021 | 67.6944
17 | 1.917 | 0.03867 | 0.0009 | 49.5733
17.5 | 1.9036 | 0.04412 | 0.0015 | 43.146
18 | 1.8543 | 0.05324 | 0.0021 | 34.8291
18.5 | 1.8109 | 0.06216 | 0.002 | 29.1329
19 | 1.8017 | 0.068 | 0.0013 | 26.4956
19.5 | 1.7667 | 0.07668 | 0.0003 | 23.0399
20 | 1.7239 | 0.08662 | -0.0013 | 19.9019

## 99. Re 8M Mach 0.10 (1)
BIGFOIL.COM POLAR EXPORT
Horten 15.00% thick 9.00% camber
Horten 15.00% thick 9.00% camber |  |  |  | Cl Max: | 2.144 | at alpha= | 18.5 | deg
JavaFoil+Calcfoil stall+Eppler ext transition |  |  |  | L/D Max: | 99.354 | at alpha= | 4.5 | deg
Re: | 8000000 |  |  | Cd Min: | 0.00876 | at alpha= | 2.5 | deg
Mach: | 0.1 |  |  | Cl=0 at alpha= | -3.5 | deg
|  |  |  | @ Cl=0.1, Cd= | 0.02625
|  |  |  | @ Cl=0.4, Cd= | 0.0089689
|  |  |  | @ Cl=0.6, Cd= | 0.0090506
alpha (deg) | Cl | Cd | Cm | Cl/Cd
-19 | -0.491 | 0.15935 | -0.002 | -3.081
-18.5 | -0.502 | 0.1533 | -0.002 | -3.272
-18 | -0.512 | 0.14571 | -0.001 | -3.512
-17.5 | -0.521 | 0.13818 | -0.001 | -3.772
-17 | -0.53 | 0.1324 | -0.001 | -4.002
-16.5 | -0.538 | 0.12585 | 0 | -4.273
-16 | -0.544 | 0.11915 | 0 | -4.569
-15.5 | -0.55 | 0.11321 | 0 | -4.857
-15 | -0.554 | 0.10738 | 0.001 | -5.159
-14.5 | -0.556 | 0.10148 | 0.001 | -5.483
-14 | -0.557 | 0.09588 | 0.001 | -5.808
-13.5 | -0.554 | 0.09089 | 0.002 | -6.099
-13 | -0.55 | 0.0857 | 0.002 | -6.416
-12.5 | -0.543 | 0.08122 | 0.002 | -6.687
-12 | -0.534 | 0.07669 | 0.002 | -6.965
-11.5 | -0.523 | 0.07235 | 0.003 | -7.226
-11 | -0.509 | 0.06836 | 0.003 | -7.444
-10.5 | -0.492 | 0.06455 | 0.003 | -7.627
-10 | -0.473 | 0.06081 | 0.003 | -7.781
-9.5 | -0.451 | 0.05748 | 0.004 | -7.85
-9 | -0.427 | 0.0542 | 0.004 | -7.871
-8.5 | -0.399 | 0.05109 | 0.004 | -7.816
-8 | -0.369 | 0.04815 | 0.004 | -7.672
-7.5 | -0.337 | 0.04547 | 0.005 | -7.41
-7 | -0.302 | 0.04294 | 0.005 | -7.031
-6.5 | -0.265 | 0.04055 | 0.005 | -6.526
-6 | -0.225 | 0.03838 | 0.005 | -5.866
-5.5 | -0.184 | 0.03631 | 0.006 | -5.057
-5 | -0.14 | 0.03445 | 0.006 | -4.069
-4.5 | -0.095 | 0.03262 | 0.006 | -2.914
-4 | -0.048 | 0.03114 | 0.006 | -1.552
-3.5 | 0 | 0.02915 | 0.006 | -0.009
-3 | 0.049 | 0.02771 | 0.007 | 1.769
-2.5 | 0.1 | 0.02625 | 0.007 | 3.791
-2 | 0.152 | 0.02406 | 0.007 | 6.314
-1.5 | 0.245 | 0.00911 | 0.011 | 26.851
-1 | 0.308 | 0.0091 | 0.011 | 33.799
-0.5 | 0.371 | 0.00913 | 0.011 | 40.619
0 | 0.434 | 0.00878 | 0.011 | 49.436
0.5 | 0.497 | 0.00882 | 0.011 | 56.361
1 | 0.558 | 0.00901 | 0.011 | 61.998
1.5 | 0.62 | 0.00907 | 0.011 | 68.312
2 | 0.681 | 0.00889 | 0.011 | 76.552
2.5 | 0.741 | 0.00876 | 0.011 | 84.624
3 | 0.801 | 0.00911 | 0.011 | 87.845
3.5 | 0.859 | 0.00922 | 0.011 | 93.184
4 | 0.915 | 0.00943 | 0.011 | 97.107
4.5 | 0.968 | 0.00974 | 0.01 | 99.354
5 | 1.015 | 0.01035 | 0.01 | 98.098
5.5 | 1.064 | 0.01134 | 0.01 | 93.761
6 | 1.114 | 0.01199 | 0.01 | 92.931
6.5 | 1.165 | 0.01272 | 0.009 | 91.533
7 | 1.215 | 0.01346 | 0.009 | 90.276
7.5 | 1.266 | 0.01292 | 0.009 | 98.023
8 | 1.317 | 0.01376 | 0.009 | 95.724
8.5 | 1.367 | 0.015 | 0.008 | 91.161
9 | 1.417 | 0.01595 | 0.008 | 88.839
9.5 | 1.466 | 0.01697 | 0.008 | 86.424
10 | 1.515 | 0.01809 | 0.008 | 83.784
10.5 | 1.564 | 0.01932 | 0.007 | 80.93
11 | 1.612 | 0.0206 | 0.007 | 78.23
11.5 | 1.659 | 0.02199 | 0.006 | 75.457
12 | 1.706 | 0.02353 | 0.006 | 72.502
12.5 | 1.752 | 0.02508 | 0.006 | 69.849
13 | 1.797 | 0.02683 | 0.005 | 66.991
13.5 | 1.842 | 0.02871 | 0.005 | 64.162
14 | 1.886 | 0.03056 | 0.004 | 61.725
14.5 | 1.929 | 0.03271 | 0.004 | 58.983
15 | 1.972 | 0.03489 | 0.004 | 56.515
15.5 | 2.013 | 0.03726 | 0.003 | 54.025
16 | 2.053 | 0.03978 | 0.003 | 51.614
16.5 | 2.084 | 0.04247 | 0.002 | 49.074
17 | 2.106 | 0.04541 | 0.002 | 46.376
17.5 | 2.123 | 0.04863 | 0.001 | 43.651
18 | 2.136 | 0.05207 | 0.001 | 41.013
18.5 | 2.144 | 0.05604 | 0 | 38.26
19 | 2.134 | 0.07361 | 0 | 28.993
19.5 | 2.133 | 0.07834 | -0.001 | 27.226
20 | 2.127 | 0.08298 | -0.002 | 25.628

## 100. Re 8M Mach 0.10 (2)
BIGFOIL.COM POLAR EXPORT
Horten 15.00% thick 9.00% camber
Horten 15.00% thick 9.00% camber |  |  |  | Cl Max: | 2.0308 | at alpha= | 15.5 | deg
XFOIL ncrit=9 |  |  |  | L/D Max: | 196.888 | at alpha= | 10 | deg
Re: | 8000000 |  |  | Cd Min: | 0.13479 | at alpha= | -14.5 | deg
Mach: | 0.1 |  |  | Cl=0 at alpha= | -4.2456 | deg
|  |  |  | @ Cl=0.1, Cd= | 0.0072808
|  |  |  | @ Cl=0.4, Cd= | 0.0067859
|  |  |  | @ Cl=0.6, Cd= | 0.0067282
alpha (deg) | Cl | Cd | Cm | Cl/Cd
-14.5 | -0.2002 | 0.13479 | -0.0176 | -1.4853
-13 | -0.1969 | 0.10877 | -0.0286 | -1.8102
-12 | -0.4129 | 0.07093 | -0.0457 | -5.8212
-11.5 | -0.5071 | 0.06009 | -0.0386 | -8.439
-11 | -0.5424 | 0.04992 | -0.0339 | -10.8654
-9.5 | -0.6054 | 0.0117 | -0.0118 | -51.7436
-9 | -0.5482 | 0.01076 | -0.0112 | -50.948
-8.5 | -0.4906 | 0.01016 | -0.0105 | -48.2874
-8 | -0.4325 | 0.00968 | -0.0098 | -44.6798
-7.5 | -0.3743 | 0.00927 | -0.0092 | -40.3776
-7 | -0.3164 | 0.00896 | -0.0086 | -35.3125
-6.5 | -0.2584 | 0.00866 | -0.008 | -29.8383
-6 | -0.2004 | 0.0084 | -0.0074 | -23.8571
-5.5 | -0.1428 | 0.00805 | -0.0069 | -17.7391
-5 | -0.0857 | 0.00781 | -0.0062 | -10.9731
-4.5 | -0.0287 | 0.0076 | -0.0055 | -3.7763
-4 | 0.0277 | 0.00746 | -0.0048 | 3.7131
-3.5 | 0.0836 | 0.00734 | -0.004 | 11.3896
-3 | 0.139 | 0.00714 | -0.0032 | 19.4678
-2.5 | 0.1946 | 0.00702 | -0.0024 | 27.7208
-2 | 0.25 | 0.00698 | -0.0017 | 35.8166
-1.5 | 0.305 | 0.00688 | -0.0009 | 44.3314
-1 | 0.3606 | 0.0068 | -0.0002 | 53.0294
-0.5 | 0.4163 | 0.00678 | 0.0003 | 61.4012
0 | 0.4711 | 0.00676 | 0.001 | 69.6893
0.5 | 0.5275 | 0.00674 | 0.0013 | 78.2641
1 | 0.5832 | 0.00671 | 0.0017 | 86.9151
1.5 | 0.6387 | 0.00677 | 0.002 | 94.3427
2 | 0.6946 | 0.0068 | 0.0023 | 102.1471
2.5 | 0.751 | 0.0068 | 0.0024 | 110.4412
3 | 0.8069 | 0.00686 | 0.0025 | 117.6239
3.5 | 0.8622 | 0.00697 | 0.0026 | 123.7016
4 | 0.9183 | 0.00703 | 0.0026 | 130.6259
4.5 | 0.9744 | 0.00709 | 0.0025 | 137.433
5 | 1.0294 | 0.00723 | 0.0025 | 142.379
5.5 | 1.084 | 0.00738 | 0.0025 | 146.8835
6 | 1.1398 | 0.00746 | 0.0023 | 152.7882
6.5 | 1.1944 | 0.00759 | 0.0022 | 157.365
7 | 1.2477 | 0.00778 | 0.0023 | 160.3728
7.5 | 1.301 | 0.00794 | 0.0024 | 163.8539
8 | 1.3207 | 0.00692 | 0.0092 | 190.8526
8.5 | 1.3675 | 0.00704 | 0.0106 | 194.2472
9 | 1.4131 | 0.00728 | 0.012 | 194.1071
9.5 | 1.4623 | 0.00747 | 0.0126 | 195.7564
10 | 1.5121 | 0.00768 | 0.0131 | 196.888
10.5 | 1.5635 | 0.00802 | 0.0129 | 194.9501
11 | 1.6227 | 0.00844 | 0.0108 | 192.263
11.5 | 1.6889 | 0.00876 | 0.0073 | 192.7968
12 | 1.7532 | 0.00926 | 0.0038 | 189.3305
12.5 | 1.8123 | 0.00984 | 0.0012 | 184.1768
13 | 1.8678 | 0.01031 | -0.0005 | 181.1639
13.5 | 1.9036 | 0.01096 | 0.0014 | 173.6861
14 | 1.9482 | 0.01203 | 0.0001 | 161.9451
14.5 | 1.9933 | 0.01333 | -0.0022 | 149.5349
15 | 2.0243 | 0.0166 | -0.006 | 121.9458
15.5 | 2.0308 | 0.02052 | -0.0061 | 98.9669
16 | 2.0026 | 0.02607 | -0.0029 | 76.8163
16.5 | 1.9679 | 0.03223 | 0 | 61.058
17 | 1.9063 | 0.04138 | 0.0023 | 46.0681
17.5 | 1.8945 | 0.04681 | 0.0027 | 40.4721
18 | 1.8485 | 0.05559 | 0.0032 | 33.2524
18.5 | 1.7967 | 0.0655 | 0.0029 | 27.4305
19 | 1.7835 | 0.07181 | 0.0021 | 24.8364
19.5 | 1.7506 | 0.08041 | 0.0009 | 21.7709
20 | 1.7212 | 0.08885 | -0.0006 | 19.372

## 101. Re 8M Mach 0.25 (1)
BIGFOIL.COM POLAR EXPORT
Horten 15.00% thick 9.00% camber
Horten 15.00% thick 9.00% camber |  |  |  | Cl Max: | 2.118 | at alpha= | 18 | deg
JavaFoil+Calcfoil stall+Eppler ext transition |  |  |  | L/D Max: | 91.179 | at alpha= | 7.5 | deg
Re: | 8000000 |  |  | Cd Min: | 0.00854 | at alpha= | 1 | deg
Mach: | 0.25 |  |  | Cl=0 at alpha= | -3.5 | deg
|  |  |  | @ Cl=0.1, Cd= | 0.027386
|  |  |  | @ Cl=0.4, Cd= | 0.0089642
|  |  |  | @ Cl=0.6, Cd= | 0.0087011
alpha (deg) | Cl | Cd | Cm | Cl/Cd
-16 | -0.211 | 0.13592 | 0 | -1.553
-15.5 | -0.253 | 0.12968 | 0 | -1.952
-15 | -0.289 | 0.12221 | 0.001 | -2.362
-14.5 | -0.32 | 0.11733 | 0.001 | -2.727
-14 | -0.347 | 0.11028 | 0.001 | -3.146
-13.5 | -0.369 | 0.10297 | 0.002 | -3.582
-13 | -0.387 | 0.09766 | 0.002 | -3.965
-12.5 | -0.402 | 0.09133 | 0.002 | -4.402
-12 | -0.413 | 0.08472 | 0.002 | -4.876
-11.5 | -0.42 | 0.07943 | 0.003 | -5.291
-11 | -0.423 | 0.07415 | 0.003 | -5.708
-10.5 | -0.422 | 0.06928 | 0.003 | -6.091
-10 | -0.416 | 0.06489 | 0.003 | -6.417
-9.5 | -0.406 | 0.06108 | 0.004 | -6.655
-9 | -0.392 | 0.05722 | 0.004 | -6.853
-8.5 | -0.374 | 0.05371 | 0.004 | -6.956
-8 | -0.351 | 0.05044 | 0.004 | -6.958
-7.5 | -0.324 | 0.04735 | 0.005 | -6.85
-7 | -0.294 | 0.04459 | 0.005 | -6.592
-6.5 | -0.26 | 0.04206 | 0.005 | -6.185
-6 | -0.223 | 0.03969 | 0.005 | -5.622
-5.5 | -0.183 | 0.0375 | 0.006 | -4.885
-5 | -0.141 | 0.03553 | 0.006 | -3.958
-4.5 | -0.096 | 0.03314 | 0.006 | -2.891
-4 | -0.049 | 0.03148 | 0.006 | -1.553
-3.5 | 0 | 0.03002 | 0.006 | -0.009
-3 | 0.05 | 0.02868 | 0.007 | 1.736
-2.5 | 0.101 | 0.02736 | 0.007 | 3.697
-2 | 0.154 | 0.02598 | 0.007 | 5.926
-1.5 | 0.209 | 0.02382 | 0.008 | 8.769
-1 | 0.315 | 0.00894 | 0.011 | 35.262
-0.5 | 0.38 | 0.00894 | 0.011 | 42.542
0 | 0.446 | 0.00902 | 0.011 | 49.404
0.5 | 0.51 | 0.00872 | 0.011 | 58.469
1 | 0.573 | 0.00854 | 0.011 | 67.052
1.5 | 0.635 | 0.00891 | 0.011 | 71.329
2 | 0.697 | 0.00924 | 0.011 | 75.437
2.5 | 0.758 | 0.00932 | 0.011 | 81.347
3 | 0.818 | 0.00946 | 0.011 | 86.442
3.5 | 0.873 | 0.00968 | 0.011 | 90.221
4 | 0.923 | 0.01017 | 0.011 | 90.754
4.5 | 0.974 | 0.01078 | 0.01 | 90.343
5 | 1.025 | 0.01152 | 0.01 | 89.045
5.5 | 1.078 | 0.01255 | 0.01 | 85.885
6 | 1.131 | 0.01321 | 0.01 | 85.607
6.5 | 1.183 | 0.014 | 0.01 | 84.564
7 | 1.236 | 0.01478 | 0.009 | 83.619
7.5 | 1.288 | 0.01413 | 0.009 | 91.179
8 | 1.34 | 0.01523 | 0.009 | 87.942
8.5 | 1.391 | 0.01655 | 0.009 | 84.034
9 | 1.441 | 0.0176 | 0.008 | 81.883
9.5 | 1.492 | 0.01866 | 0.008 | 79.939
10 | 1.541 | 0.01999 | 0.008 | 77.083
10.5 | 1.59 | 0.02131 | 0.007 | 74.601
11 | 1.638 | 0.02274 | 0.007 | 72.04
11.5 | 1.685 | 0.02437 | 0.007 | 69.154
12 | 1.732 | 0.02603 | 0.006 | 66.525
12.5 | 1.778 | 0.02777 | 0.006 | 64.024
13 | 1.823 | 0.02973 | 0.005 | 61.296
13.5 | 1.867 | 0.03176 | 0.005 | 58.775
14 | 1.91 | 0.03393 | 0.005 | 56.283
14.5 | 1.952 | 0.03634 | 0.004 | 53.709
15 | 1.993 | 0.03875 | 0.004 | 51.426
15.5 | 2.033 | 0.04153 | 0.003 | 48.948
16 | 2.071 | 0.04438 | 0.003 | 46.674
16.5 | 2.097 | 0.04756 | 0.002 | 44.093
17 | 2.111 | 0.05086 | 0.002 | 41.504
17.5 | 2.117 | 0.05468 | 0.001 | 38.723
18 | 2.118 | 0.05895 | 0.001 | 35.923
18.5 | 2.097 | 0.07899 | 0 | 26.548
19 | 2.085 | 0.08453 | 0 | 24.673
19.5 | 2.064 | 0.08991 | -0.001 | 22.951
20 | 2.034 | 0.09526 | -0.002 | 21.349

## 102. Re 8M Mach 0.25 (2)
BIGFOIL.COM POLAR EXPORT
Horten 15.00% thick 9.00% camber
Horten 15.00% thick 9.00% camber |  |  |  | Cl Max: | 1.9945 | at alpha= | 14.5 | deg
XFOIL ncrit=9 |  |  |  | L/D Max: | 189.325 | at alpha= | 9.5 | deg
Re: | 8000000 |  |  | Cd Min: | 0.1145 | at alpha= | -12.5 | deg
Mach: | 0.25 |  |  | Cl=0 at alpha= | -4.2592 | deg
|  |  |  | @ Cl=0.1, Cd= | 0.0075116
|  |  |  | @ Cl=0.4, Cd= | 0.00692
|  |  |  | @ Cl=0.6, Cd= | 0.0068566
alpha (deg) | Cl | Cd | Cm | Cl/Cd
-12.5 | -0.1225 | 0.1145 | -0.0274 | -1.0699
-11.5 | -0.1209 | 0.09836 | -0.0339 | -1.2292
-11 | -0.1086 | 0.09301 | -0.0361 | -1.1676
-10.5 | -0.0919 | 0.08862 | -0.0378 | -1.037
-10 | -0.1121 | 0.07972 | -0.0412 | -1.4062
-9.5 | -0.2287 | 0.06747 | -0.0401 | -3.3897
-9 | -0.228 | 0.0627 | -0.0383 | -3.6364
-8.5 | -0.3311 | 0.04321 | -0.0313 | -7.6626
-8 | -0.3321 | 0.03469 | -0.0257 | -9.5734
-7.5 | -0.401 | 0.01261 | -0.0127 | -31.8002
-7 | -0.3405 | 0.01032 | -0.0122 | -32.9942
-6.5 | -0.2774 | 0.0096 | -0.0114 | -28.8958
-6 | -0.2147 | 0.00909 | -0.0107 | -23.6194
-5.5 | -0.1526 | 0.00873 | -0.0098 | -17.48
-5 | -0.0901 | 0.00829 | -0.0092 | -10.8685
-4.5 | -0.0288 | 0.00793 | -0.0084 | -3.6318
-4 | 0.031 | 0.00772 | -0.0075 | 4.0155
-3.5 | 0.0907 | 0.00754 | -0.0066 | 12.0292
-3 | 0.1496 | 0.00736 | -0.0056 | 20.3261
-2.5 | 0.207 | 0.0072 | -0.0044 | 28.75
-2 | 0.2646 | 0.00711 | -0.0034 | 37.2152
-1.5 | 0.3229 | 0.00702 | -0.0025 | 45.9972
-1 | 0.3796 | 0.00692 | -0.0014 | 54.8555
-0.5 | 0.4368 | 0.00692 | -0.0006 | 63.1214
0 | 0.4944 | 0.00687 | 0.0002 | 71.9651
0.5 | 0.5525 | 0.00684 | 0.0008 | 80.7749
1 | 0.6098 | 0.00686 | 0.0014 | 88.8921
1.5 | 0.6677 | 0.00692 | 0.0019 | 96.4884
2 | 0.7261 | 0.00691 | 0.0022 | 105.0796
2.5 | 0.7842 | 0.00696 | 0.0025 | 112.6724
3 | 0.8416 | 0.00707 | 0.0029 | 119.0382
3.5 | 0.8999 | 0.00714 | 0.003 | 126.0364
4 | 0.9584 | 0.0072 | 0.0031 | 133.1111
4.5 | 1.0157 | 0.00734 | 0.0033 | 138.3787
5 | 1.0726 | 0.00751 | 0.0036 | 142.8229
5.5 | 1.1309 | 0.0076 | 0.0036 | 148.8026
6 | 1.1881 | 0.00774 | 0.0037 | 153.5013
6.5 | 1.2432 | 0.00798 | 0.0041 | 155.7895
7 | 1.2998 | 0.00814 | 0.0043 | 159.6806
7.5 | 1.356 | 0.00829 | 0.0045 | 163.5706
8 | 1.3744 | 0.00742 | 0.0121 | 185.2291
8.5 | 1.4179 | 0.00761 | 0.0147 | 186.3206
9 | 1.4658 | 0.00777 | 0.0166 | 188.6486
9.5 | 1.5146 | 0.008 | 0.0181 | 189.325
10 | 1.5599 | 0.00841 | 0.0199 | 185.4816
10.5 | 1.6279 | 0.00888 | 0.017 | 183.3221
11 | 1.7048 | 0.0093 | 0.0123 | 183.3118
11.5 | 1.7683 | 0.00999 | 0.0098 | 177.007
12 | 1.8264 | 0.01076 | 0.0081 | 169.7398
12.5 | 1.8705 | 0.01153 | 0.0089 | 162.229
13 | 1.9117 | 0.01337 | 0.0073 | 142.9843
13.5 | 1.948 | 0.01691 | 0.003 | 115.1981
14 | 1.9819 | 0.02 | 0.0004 | 99.095
14.5 | 1.9945 | 0.02436 | -0.0011 | 81.876
15 | 1.9453 | 0.03114 | 0.0033 | 62.4695
15.5 | 1.9243 | 0.03655 | 0.0055 | 52.6484
16 | 1.9091 | 0.04183 | 0.007 | 45.6395
16.5 | 1.8662 | 0.0497 | 0.0084 | 37.5493
17 | 1.8487 | 0.05579 | 0.0088 | 33.1368
17.5 | 1.8178 | 0.06332 | 0.0088 | 28.7081
18 | 1.7988 | 0.07008 | 0.0083 | 25.6678
18.5 | 1.7721 | 0.07778 | 0.0074 | 22.7835
19 | 1.7387 | 0.0864 | 0.006 | 20.1238
19.5 | 1.7066 | 0.09521 | 0.0041 | 17.9246

## 103. Re 8M Mach 0.50 (1)
BIGFOIL.COM POLAR EXPORT
Horten 15.00% thick 9.00% camber
Horten 15.00% thick 9.00% camber |  |  |  | Cl Max: | 1.832 | at alpha= | 14 | deg
JavaFoil+Calcfoil stall+Eppler ext transition |  |  |  | L/D Max: | 78.364 | at alpha= | 0 | deg
Re: | 8000000 |  |  | Cd Min: | 0.00626 | at alpha= | 0 | deg
Mach: | 0.5 |  |  | Cl=0 at alpha= | -3.5 | deg
|  |  |  | @ Cl=0.1, Cd= | 0.030498
|  |  |  | @ Cl=0.4, Cd= | 0.018514
|  |  |  | @ Cl=0.6, Cd= | 0.010377
alpha (deg) | Cl | Cd | Cm | Cl/Cd
-20 | -0.913 | 0.1424 | -0.003 | -6.412
-19.5 | -0.887 | 0.13523 | -0.003 | -6.556
-19 | -0.86 | 0.12809 | -0.003 | -6.716
-18.5 | -0.834 | 0.12172 | -0.002 | -6.852
-18 | -0.804 | 0.13055 | -0.002 | -6.162
-17.5 | -0.778 | 0.12103 | -0.001 | -6.426
-17 | -0.751 | 0.11345 | -0.001 | -6.621
-16.5 | -0.725 | 0.10643 | 0 | -6.808
-16 | -0.698 | 0.10052 | 0 | -6.942
-15.5 | -0.668 | 0.10939 | 0 | -6.109
-15 | -0.641 | 0.09926 | 0.001 | -6.459
-14.5 | -0.614 | 0.09243 | 0.001 | -6.645
-14 | -0.587 | 0.08661 | 0.002 | -6.78
-13.5 | -0.558 | 0.09049 | 0.002 | -6.171
-13 | -0.531 | 0.08572 | 0.002 | -6.191
-12.5 | -0.504 | 0.07913 | 0.002 | -6.365
-12 | -0.476 | 0.07329 | 0.003 | -6.501
-11.5 | -0.448 | 0.07375 | 0.003 | -6.079
-11 | -0.42 | 0.07135 | 0.003 | -5.887
-10.5 | -0.393 | 0.06583 | 0.004 | -5.964
-10 | -0.365 | 0.06099 | 0.004 | -5.989
-9.5 | -0.337 | 0.06276 | 0.004 | -5.364
-9 | -0.309 | 0.05893 | 0.004 | -5.239
-8.5 | -0.281 | 0.05425 | 0.005 | -5.181
-8 | -0.253 | 0.05444 | 0.005 | -4.645
-7.5 | -0.225 | 0.05132 | 0.005 | -4.381
-7 | -0.197 | 0.0476 | 0.005 | -4.139
-6.5 | -0.169 | 0.04757 | 0.005 | -3.548
-6 | -0.141 | 0.04472 | 0.005 | -3.148
-5.5 | -0.113 | 0.04413 | 0.005 | -2.553
-5 | -0.085 | 0.04153 | 0.005 | -2.037
-4.5 | -0.056 | 0.04049 | 0.006 | -1.394
-4 | -0.043 | 0.03752 | 0.006 | -1.149
-3.5 | 0 | 0.03452 | 0.006 | -0.008
-3 | 0.051 | 0.0322 | 0.007 | 1.579
-2.5 | 0.106 | 0.03029 | 0.007 | 3.504
-2 | 0.164 | 0.02874 | 0.007 | 5.705
-1.5 | 0.224 | 0.02745 | 0.007 | 8.145
-1 | 0.285 | 0.02667 | 0.008 | 10.668
-0.5 | 0.347 | 0.02573 | 0.008 | 13.479
0 | 0.49 | 0.00626 | 0.009 | 78.364
0.5 | 0.557 | 0.00988 | 0.012 | 56.362
1 | 0.615 | 0.01055 | 0.012 | 58.281
1.5 | 0.676 | 0.01112 | 0.012 | 60.77
2 | 0.738 | 0.01167 | 0.012 | 63.19
2.5 | 0.799 | 0.01226 | 0.012 | 65.135
3 | 0.86 | 0.01291 | 0.012 | 66.588
3.5 | 0.92 | 0.01357 | 0.012 | 67.803
4 | 0.98 | 0.01469 | 0.011 | 66.72
4.5 | 1.039 | 0.01549 | 0.011 | 67.067
5 | 1.097 | 0.01633 | 0.011 | 67.196
5.5 | 1.154 | 0.01727 | 0.011 | 66.855
6 | 1.211 | 0.01839 | 0.011 | 65.839
6.5 | 1.266 | 0.01959 | 0.01 | 64.627
7 | 1.32 | 0.02086 | 0.01 | 63.297
7.5 | 1.373 | 0.02259 | 0.01 | 60.767
8 | 1.424 | 0.02275 | 0.01 | 62.608
8.5 | 1.475 | 0.0246 | 0.009 | 59.954
9 | 1.523 | 0.02673 | 0.009 | 56.957
9.5 | 1.569 | 0.02884 | 0.009 | 54.402
10 | 1.613 | 0.031 | 0.008 | 52.042
10.5 | 1.655 | 0.03346 | 0.008 | 49.462
11 | 1.694 | 0.03632 | 0.008 | 46.631
11.5 | 1.729 | 0.03933 | 0.007 | 43.977
12 | 1.761 | 0.0428 | 0.007 | 41.151
12.5 | 1.788 | 0.04669 | 0.006 | 38.302
13 | 1.811 | 0.05081 | 0.006 | 35.636
13.5 | 1.825 | 0.05576 | 0.005 | 32.737
14 | 1.832 | 0.06128 | 0.005 | 29.888
14.5 | 1.827 | 0.06772 | 0.004 | 26.977
15 | 1.804 | 0.07548 | 0.004 | 23.899
15.5 | 1.754 | 0.08501 | 0.003 | 20.632
16 | 1.639 | 0.0985 | 0.003 | 16.643
16.5 | 1.182 | 0.23298 | 0.002 | 5.073
17 | 1.209 | 0.22417 | 0.002 | 5.392
17.5 | 1.236 | 0.24002 | 0.001 | 5.15
18 | 1.264 | 0.25835 | 0.001 | 4.893
18.5 | 1.294 | 0.26727 | 0 | 4.841
19 | 1.323 | 0.28297 | 0 | 4.675

## 104. Re 8M Mach 0.50 (2)
BIGFOIL.COM POLAR EXPORT
Horten 15.00% thick 9.00% camber
Horten 15.00% thick 9.00% camber |  |  |  | Cl Max: | 1.5593 | at alpha= | 10.5 | deg
XFOIL ncrit=9 |  |  |  | L/D Max: | 144 | at alpha= | 6 | deg
Re: | 8000000 |  |  | Cd Min: | 0.22521 | at alpha= | -20 | deg
Mach: | 0.5 |  |  | Cl=0 at alpha= | -11.1913 | deg
|  |  |  | @ Cl=0.1, Cd= | 0.04637
|  |  |  | @ Cl=0.4, Cd= | 0.0078585
|  |  |  | @ Cl=0.6, Cd= | 0.0075543
alpha (deg) | Cl | Cd | Cm | Cl/Cd
-20 | -0.3934 | 0.22521 | 0.027 | -1.7468
-19.5 | -0.3728 | 0.21729 | 0.023 | -1.7157
-19 | -0.3487 | 0.21086 | 0.0193 | -1.6537
-18.5 | -0.3257 | 0.20369 | 0.0156 | -1.599
-18 | -0.3036 | 0.19671 | 0.0118 | -1.5434
-17 | -0.2586 | 0.18289 | 0.0044 | -1.414
-16.5 | -0.2332 | 0.17707 | 0.001 | -1.317
-16 | -0.2096 | 0.17065 | -0.0024 | -1.2282
-15.5 | -0.1858 | 0.16425 | -0.0058 | -1.1312
-15 | -0.1627 | 0.15779 | -0.0092 | -1.0311
-14.5 | -0.1393 | 0.15148 | -0.0125 | -0.91959
-14 | -0.1192 | 0.14437 | -0.0159 | -0.82566
-13.5 | -0.0967 | 0.13806 | -0.0191 | -0.70042
-13 | -0.0755 | 0.13157 | -0.0224 | -0.57384
-12.5 | -0.0591 | 0.12433 | -0.0258 | -0.47535
-12 | -0.039 | 0.11813 | -0.0288 | -0.33014
-11.5 | -0.0142 | 0.11304 | -0.0313 | -0.12562
-11 | 0.0088 | 0.10768 | -0.0339 | 0.081724
-10.5 | 0.0247 | 0.10121 | -0.0367 | 0.24405
-10 | 0.042 | 0.09533 | -0.0391 | 0.44057
-9.5 | 0.0509 | 0.08861 | -0.0418 | 0.57443
-9 | 0.0638 | 0.083 | -0.044 | 0.76867
-8.5 | 0.0764 | 0.07772 | -0.046 | 0.98302
-8 | 0.0922 | 0.07331 | -0.0476 | 1.2577
-7.5 | 0.0862 | 0.06792 | -0.0497 | 1.2691
-7 | 0.0747 | 0.06382 | -0.0465 | 1.1705
-6.5 | 0.068 | 0.05897 | -0.0438 | 1.1531
-6 | 0.0759 | 0.05375 | -0.0419 | 1.4121
-5.5 | 0.087 | 0.04793 | -0.0393 | 1.8151
-5 | 0.1195 | 0.04403 | -0.0369 | 2.7141
-4.5 | 0.1488 | 0.03922 | -0.0336 | 3.794
-4 | 0.175 | 0.03349 | -0.0288 | 5.2254
-3.5 | 0.2005 | 0.02713 | -0.0227 | 7.3903
-3 | 0.1907 | 0.0147 | -0.0122 | 12.9728
-2.5 | 0.2591 | 0.00874 | -0.0133 | 29.6453
-2 | 0.3352 | 0.00822 | -0.0122 | 40.7786
-1.5 | 0.4069 | 0.00782 | -0.0105 | 52.0332
-1 | 0.4754 | 0.00766 | -0.0084 | 62.0627
-0.5 | 0.5413 | 0.00759 | -0.006 | 71.3175
0 | 0.6071 | 0.00755 | -0.0039 | 80.4106
0.5 | 0.6741 | 0.00752 | -0.0021 | 89.641
1 | 0.74 | 0.00757 | -0.0003 | 97.7543
1.5 | 0.8058 | 0.00768 | 0.0014 | 104.9219
2 | 0.8741 | 0.00774 | 0.0026 | 112.9328
2.5 | 0.9411 | 0.00786 | 0.004 | 119.7328
3 | 1.0069 | 0.00807 | 0.0055 | 124.7708
3.5 | 1.0745 | 0.00823 | 0.0067 | 130.5589
4 | 1.1422 | 0.00841 | 0.0078 | 135.8145
4.5 | 1.2068 | 0.00872 | 0.0095 | 138.3945
5 | 1.2705 | 0.00905 | 0.0112 | 140.3867
5.5 | 1.3359 | 0.00931 | 0.0129 | 143.4909
6 | 1.3968 | 0.0097 | 0.0152 | 144
6.5 | 1.4486 | 0.01029 | 0.0187 | 140.7775
7 | 1.5002 | 0.0108 | 0.0224 | 138.9074
7.5 | 1.5239 | 0.01149 | 0.0302 | 132.6284
8 | 1.5073 | 0.01491 | 0.0378 | 101.0932
8.5 | 1.4664 | 0.02003 | 0.0453 | 73.2102
9 | 1.4554 | 0.02373 | 0.0507 | 61.3316
9.5 | 1.4349 | 0.0281 | 0.0557 | 51.0641
10.5 | 1.5593 | 0.03969 | 0.0286 | 39.287
11 | 1.544 | 0.04513 | 0.0309 | 34.2123
11.5 | 1.5279 | 0.05211 | 0.0296 | 29.3207
12 | 1.5448 | 0.05747 | 0.0271 | 26.8801
12.5 | 1.5478 | 0.06412 | 0.0241 | 24.1391
13 | 1.5362 | 0.07154 | 0.0217 | 21.4733
13.5 | 1.5513 | 0.07659 | 0.0205 | 20.2546
14 | 1.5341 | 0.08329 | 0.0205 | 18.4188
14.5 | 1.5234 | 0.0897 | 0.0203 | 16.9833
15 | 1.5228 | 0.0954 | 0.0201 | 15.9623
15.5 | 1.5122 | 0.10206 | 0.0193 | 14.8168

## 105. Re 10M Mach 0.00 (1)
BIGFOIL.COM POLAR EXPORT
Horten 15.00% thick 9.00% camber
Horten 15.00% thick 9.00% camber |  |  |  | Cl Max: | 2.143 | at alpha= | 19.5 | deg
JavaFoil+Calcfoil stall+Eppler ext transition |  |  |  | L/D Max: | 103.453 | at alpha= | 4.5 | deg
Re: | 10000000 |  |  | Cd Min: | 0.00839 | at alpha= | 3 | deg
Mach: | 0 |  |  | Cl=0 at alpha= | -3.5 | deg
|  |  |  | @ Cl=0.1, Cd= | 0.02497
|  |  |  | @ Cl=0.4, Cd= | 0.008914
|  |  |  | @ Cl=0.6, Cd= | 0.008848
alpha (deg) | Cl | Cd | Cm | Cl/Cd
-20 | -0.522 | 0.16886 | -0.003 | -3.094
-19.5 | -0.532 | 0.16098 | -0.002 | -3.302
-19 | -0.54 | 0.15439 | -0.002 | -3.5
-18.5 | -0.549 | 0.14677 | -0.002 | -3.738
-18 | -0.556 | 0.14018 | -0.001 | -3.968
-17.5 | -0.563 | 0.13443 | -0.001 | -4.19
-17 | -0.569 | 0.1275 | -0.001 | -4.466
-16.5 | -0.574 | 0.12188 | 0 | -4.713
-16 | -0.578 | 0.11538 | 0 | -5.014
-15.5 | -0.581 | 0.10969 | 0 | -5.299
-15 | -0.583 | 0.10444 | 0.001 | -5.579
-14.5 | -0.582 | 0.09885 | 0.001 | -5.892
-14 | -0.58 | 0.0937 | 0.001 | -6.193
-13.5 | -0.575 | 0.08866 | 0.002 | -6.489
-13 | -0.568 | 0.08376 | 0.002 | -6.787
-12.5 | -0.559 | 0.0791 | 0.002 | -7.073
-12 | -0.548 | 0.07512 | 0.002 | -7.299
-11.5 | -0.535 | 0.07098 | 0.003 | -7.535
-11 | -0.519 | 0.06697 | 0.003 | -7.75
-10.5 | -0.501 | 0.06317 | 0.003 | -7.927
-10 | -0.48 | 0.05973 | 0.003 | -8.036
-9.5 | -0.457 | 0.05641 | 0.004 | -8.095
-9 | -0.431 | 0.0532 | 0.004 | -8.099
-8.5 | -0.403 | 0.05011 | 0.004 | -8.033
-8 | -0.372 | 0.04732 | 0.004 | -7.854
-7.5 | -0.338 | 0.04469 | 0.005 | -7.574
-7 | -0.303 | 0.04215 | 0.005 | -7.187
-6.5 | -0.265 | 0.03983 | 0.005 | -6.658
-6 | -0.225 | 0.03755 | 0.005 | -6.004
-5.5 | -0.184 | 0.03558 | 0.006 | -5.163
-5 | -0.14 | 0.03376 | 0.006 | -4.152
-4.5 | -0.095 | 0.03199 | 0.006 | -2.969
-4 | -0.048 | 0.03044 | 0.006 | -1.586
-3.5 | 0 | 0.02891 | 0.007 | -0.01
-3 | 0.049 | 0.02736 | 0.007 | 1.791
-2.5 | 0.1 | 0.02497 | 0.007 | 3.993
-2 | 0.181 | 0.00885 | 0.011 | 20.502
-1.5 | 0.244 | 0.00882 | 0.011 | 27.631
-1 | 0.306 | 0.00881 | 0.011 | 34.742
-0.5 | 0.369 | 0.00885 | 0.011 | 41.728
0 | 0.432 | 0.00898 | 0.011 | 48.12
0.5 | 0.495 | 0.00897 | 0.011 | 55.15
1 | 0.556 | 0.00905 | 0.011 | 61.396
1.5 | 0.617 | 0.00877 | 0.011 | 70.336
2 | 0.678 | 0.0086 | 0.011 | 78.831
2.5 | 0.738 | 0.00849 | 0.011 | 86.938
3 | 0.798 | 0.00839 | 0.011 | 95.103
3.5 | 0.856 | 0.00893 | 0.011 | 95.877
4 | 0.914 | 0.00909 | 0.011 | 100.533
4.5 | 0.968 | 0.00936 | 0.01 | 103.453
5 | 1.018 | 0.01013 | 0.01 | 100.494
5.5 | 1.065 | 0.01073 | 0.01 | 99.29
6 | 1.114 | 0.01142 | 0.01 | 97.511
6.5 | 1.164 | 0.01213 | 0.009 | 95.918
7 | 1.214 | 0.01281 | 0.009 | 94.762
7.5 | 1.264 | 0.01237 | 0.009 | 102.213
8 | 1.315 | 0.01351 | 0.009 | 97.323
8.5 | 1.365 | 0.01443 | 0.008 | 94.587
9 | 1.414 | 0.01534 | 0.008 | 92.194
9.5 | 1.463 | 0.01639 | 0.008 | 89.28
10 | 1.512 | 0.01746 | 0.007 | 86.631
10.5 | 1.561 | 0.01862 | 0.007 | 83.827
11 | 1.608 | 0.01994 | 0.007 | 80.666
11.5 | 1.656 | 0.02129 | 0.006 | 77.756
12 | 1.702 | 0.02275 | 0.006 | 74.846
12.5 | 1.748 | 0.02434 | 0.006 | 71.835
13 | 1.794 | 0.02597 | 0.005 | 69.081
13.5 | 1.839 | 0.0278 | 0.005 | 66.132
14 | 1.882 | 0.02972 | 0.004 | 63.347
14.5 | 1.926 | 0.03169 | 0.004 | 60.767
15 | 1.968 | 0.03395 | 0.004 | 57.965
15.5 | 2.01 | 0.03621 | 0.003 | 55.509
16 | 2.05 | 0.03877 | 0.003 | 52.875
16.5 | 2.082 | 0.04139 | 0.002 | 50.289
17 | 2.104 | 0.04441 | 0.002 | 47.384
17.5 | 2.122 | 0.0477 | 0.001 | 44.494
18 | 2.136 | 0.05149 | 0.001 | 41.488
18.5 | 2.134 | 0.06588 | 0 | 32.394
19 | 2.141 | 0.07071 | 0 | 30.279
19.5 | 2.143 | 0.07484 | -0.001 | 28.629
20 | 2.14 | 0.07901 | -0.002 | 27.08

## 106. Re 10M Mach 0.00 (2)
BIGFOIL.COM POLAR EXPORT
Horten 15.00% thick 9.00% camber
Horten 15.00% thick 9.00% camber |  |  |  | Cl Max: | 2.0359 | at alpha= | 15.5 | deg
XFOIL ncrit=9 |  |  |  | L/D Max: | 206.577 | at alpha= | 9.5 | deg
Re: | 10000000 |  |  | Cd Min: | 0.15991 | at alpha= | -17 | deg
Mach: | 0 |  |  | Cl=0 at alpha= | -4.2086 | deg
|  |  |  | @ Cl=0.1, Cd= | 0.0069236
|  |  |  | @ Cl=0.4, Cd= | 0.0065318
|  |  |  | @ Cl=0.6, Cd= | 0.0064983
alpha (deg) | Cl | Cd | Cm | Cl/Cd
-17 | -0.293 | 0.15991 | -0.0048 | -1.8323
-16.5 | -0.2758 | 0.15433 | -0.0077 | -1.7871
-16 | -0.2638 | 0.1474 | -0.0111 | -1.7897
-15.5 | -0.2443 | 0.1424 | -0.0138 | -1.7156
-15 | -0.2232 | 0.1379 | -0.0163 | -1.6186
-14.5 | -0.2043 | 0.1329 | -0.0188 | -1.5372
-13.5 | -0.3471 | 0.09062 | -0.0388 | -3.8303
-13 | -0.5057 | 0.07056 | -0.0479 | -7.167
-12.5 | -0.5583 | 0.06437 | -0.0414 | -8.6733
-12 | -0.8754 | 0.01423 | -0.0151 | -61.5179
-11.5 | -0.8224 | 0.01293 | -0.014 | -63.604
-11 | -0.7678 | 0.01216 | -0.013 | -63.1414
-10.5 | -0.7127 | 0.01154 | -0.012 | -61.7591
-10 | -0.6568 | 0.01102 | -0.0112 | -59.6007
-9.5 | -0.6006 | 0.0104 | -0.0104 | -57.75
-9 | -0.5439 | 0.00981 | -0.0098 | -55.4434
-8.5 | -0.4866 | 0.00932 | -0.0092 | -52.2103
-8 | -0.4293 | 0.00892 | -0.0087 | -48.1278
-7.5 | -0.3723 | 0.00861 | -0.0081 | -43.2404
-7 | -0.3151 | 0.00832 | -0.0075 | -37.8726
-6.5 | -0.258 | 0.00807 | -0.0069 | -31.9703
-6 | -0.2013 | 0.00789 | -0.0063 | -25.5133
-5.5 | -0.1446 | 0.00766 | -0.0057 | -18.8773
-5 | -0.0882 | 0.0074 | -0.0051 | -11.9189
-4.5 | -0.0324 | 0.00722 | -0.0043 | -4.4875
-4 | 0.0232 | 0.00711 | -0.0036 | 3.263
-3.5 | 0.0793 | 0.00698 | -0.003 | 11.361
-3 | 0.1344 | 0.00683 | -0.0022 | 19.6779
-2.5 | 0.189 | 0.00675 | -0.0014 | 28
-2 | 0.2444 | 0.00667 | -0.0007 | 36.6417
-1.5 | 0.3001 | 0.00659 | -0.0002 | 45.5387
-1 | 0.3547 | 0.00654 | 0.0005 | 54.2355
-0.5 | 0.41 | 0.00653 | 0.001 | 62.7871
0 | 0.4657 | 0.00647 | 0.0014 | 71.9784
0.5 | 0.5215 | 0.00646 | 0.0018 | 80.7276
1 | 0.5767 | 0.00649 | 0.0021 | 88.8598
1.5 | 0.6327 | 0.00651 | 0.0023 | 97.1889
2 | 0.6888 | 0.0065 | 0.0024 | 105.9692
2.5 | 0.7445 | 0.00654 | 0.0025 | 113.8379
3 | 0.7998 | 0.00663 | 0.0026 | 120.6335
3.5 | 0.856 | 0.00667 | 0.0026 | 128.3358
4 | 0.9119 | 0.00672 | 0.0024 | 135.6994
4.5 | 0.9668 | 0.00685 | 0.0024 | 141.1387
5 | 1.0218 | 0.00696 | 0.0024 | 146.8103
5.5 | 1.0775 | 0.00703 | 0.0021 | 153.2717
6 | 1.1324 | 0.00714 | 0.002 | 158.5994
6.5 | 1.1859 | 0.00732 | 0.0019 | 162.0082
7 | 1.2401 | 0.00744 | 0.0018 | 166.6801
7.5 | 1.2943 | 0.00755 | 0.0016 | 171.4305
8 | 1.3183 | 0.00671 | 0.0074 | 196.468
8.5 | 1.3621 | 0.0068 | 0.0092 | 200.3088
9 | 1.411 | 0.00691 | 0.0099 | 204.1968
9.5 | 1.4605 | 0.00707 | 0.0103 | 206.5771
10 | 1.5067 | 0.00735 | 0.0113 | 204.9932
10.5 | 1.5532 | 0.00763 | 0.0121 | 203.5649
11 | 1.6092 | 0.00786 | 0.0108 | 204.7328
11.5 | 1.6646 | 0.00822 | 0.0094 | 202.5061
12 | 1.73 | 0.00873 | 0.0055 | 198.1672
12.5 | 1.7944 | 0.00908 | 0.0019 | 197.6211
13 | 1.8534 | 0.00957 | -0.0008 | 193.6677
13.5 | 1.902 | 0.01027 | -0.0017 | 185.1996
14 | 1.9404 | 0.01078 | -0.0004 | 180
14.5 | 1.9859 | 0.01166 | -0.0017 | 170.3173
15 | 2.0194 | 0.01373 | -0.0037 | 147.0794
15.5 | 2.0359 | 0.01824 | -0.0074 | 111.6173
16 | 2.0117 | 0.02382 | -0.0051 | 84.4542
16.5 | 1.9842 | 0.0294 | -0.0023 | 67.4898
17 | 1.9146 | 0.03885 | 0.0008 | 49.2819
17.5 | 1.8903 | 0.04526 | 0.0017 | 41.7654
18 | 1.8512 | 0.05349 | 0.002 | 34.6083
18.5 | 1.8043 | 0.06278 | 0.0019 | 28.74
19 | 1.7923 | 0.06894 | 0.0012 | 25.998
19.5 | 1.7627 | 0.07709 | 0.0001 | 22.8655
20 | 1.7094 | 0.08829 | -0.0015 | 19.3612

## 107. Re 10M Mach 0.10 (1)
BIGFOIL.COM POLAR EXPORT
Horten 15.00% thick 9.00% camber
Horten 15.00% thick 9.00% camber |  |  |  | Cl Max: | 2.137 | at alpha= | 19 | deg
JavaFoil+Calcfoil stall+Eppler ext transition |  |  |  | L/D Max: | 102.562 | at alpha= | 4.5 | deg
Re: | 10000000 |  |  | Cd Min: | 0.00852 | at alpha= | 2.5 | deg
Mach: | 0.1 |  |  | Cl=0 at alpha= | -3.5 | deg
|  |  |  | @ Cl=0.1, Cd= | 0.0254
|  |  |  | @ Cl=0.4, Cd= | 0.0087081
|  |  |  | @ Cl=0.6, Cd= | 0.0089221
alpha (deg) | Cl | Cd | Cm | Cl/Cd
-19.5 | -0.48 | 0.16643 | -0.002 | -2.884
-19 | -0.491 | 0.15767 | -0.002 | -3.115
-18.5 | -0.502 | 0.15052 | -0.002 | -3.333
-18 | -0.512 | 0.14312 | -0.001 | -3.577
-17.5 | -0.521 | 0.13726 | -0.001 | -3.798
-17 | -0.53 | 0.13087 | -0.001 | -4.05
-16.5 | -0.538 | 0.12403 | 0 | -4.336
-16 | -0.545 | 0.11805 | 0 | -4.613
-15.5 | -0.55 | 0.1118 | 0 | -4.92
-15 | -0.554 | 0.10636 | 0.001 | -5.21
-14.5 | -0.557 | 0.10056 | 0.001 | -5.535
-14 | -0.557 | 0.09499 | 0.001 | -5.864
-13.5 | -0.555 | 0.08983 | 0.002 | -6.173
-13 | -0.55 | 0.08499 | 0.002 | -6.471
-12.5 | -0.543 | 0.08026 | 0.002 | -6.771
-12 | -0.534 | 0.0758 | 0.002 | -7.051
-11.5 | -0.523 | 0.07152 | 0.003 | -7.313
-11 | -0.509 | 0.06763 | 0.003 | -7.527
-10.5 | -0.493 | 0.06391 | 0.003 | -7.707
-10 | -0.473 | 0.06006 | 0.003 | -7.882
-9.5 | -0.451 | 0.05679 | 0.004 | -7.95
-9 | -0.427 | 0.05362 | 0.004 | -7.959
-8.5 | -0.4 | 0.05059 | 0.004 | -7.898
-8 | -0.37 | 0.0476 | 0.004 | -7.765
-7.5 | -0.337 | 0.04497 | 0.005 | -7.497
-7 | -0.302 | 0.04244 | 0.005 | -7.12
-6.5 | -0.265 | 0.04007 | 0.005 | -6.61
-6 | -0.225 | 0.03786 | 0.005 | -5.951
-5.5 | -0.184 | 0.03575 | 0.006 | -5.142
-5 | -0.14 | 0.03394 | 0.006 | -4.135
-4.5 | -0.095 | 0.0322 | 0.006 | -2.956
-4 | -0.048 | 0.0306 | 0.006 | -1.582
-3.5 | 0 | 0.02904 | 0.007 | -0.01
-3 | 0.049 | 0.02753 | 0.007 | 1.784
-2.5 | 0.1 | 0.0254 | 0.007 | 3.932
-2 | 0.182 | 0.00887 | 0.011 | 20.547
-1.5 | 0.245 | 0.00887 | 0.011 | 27.569
-1 | 0.308 | 0.00889 | 0.011 | 34.589
-0.5 | 0.371 | 0.00886 | 0.011 | 41.859
0 | 0.434 | 0.00853 | 0.011 | 50.884
0.5 | 0.497 | 0.00903 | 0.011 | 55.047
1 | 0.559 | 0.00907 | 0.011 | 61.548
1.5 | 0.62 | 0.00885 | 0.011 | 70.017
2 | 0.681 | 0.00866 | 0.011 | 78.581
2.5 | 0.741 | 0.00852 | 0.011 | 86.953
3 | 0.801 | 0.0089 | 0.011 | 90.016
3.5 | 0.86 | 0.00898 | 0.011 | 95.74
4 | 0.917 | 0.00915 | 0.011 | 100.175
4.5 | 0.97 | 0.00946 | 0.01 | 102.562
5 | 1.019 | 0.01032 | 0.01 | 98.765
5.5 | 1.067 | 0.01094 | 0.01 | 97.565
6 | 1.116 | 0.01167 | 0.01 | 95.666
6.5 | 1.167 | 0.01236 | 0.009 | 94.399
7 | 1.218 | 0.01308 | 0.009 | 93.095
7.5 | 1.268 | 0.01263 | 0.009 | 100.415
8 | 1.319 | 0.01377 | 0.009 | 95.789
8.5 | 1.369 | 0.01471 | 0.008 | 93.091
9 | 1.419 | 0.01563 | 0.008 | 90.76
9.5 | 1.468 | 0.0167 | 0.008 | 87.924
10 | 1.517 | 0.01775 | 0.008 | 85.472
10.5 | 1.565 | 0.01897 | 0.007 | 82.51
11 | 1.613 | 0.02031 | 0.007 | 79.425
11.5 | 1.661 | 0.02165 | 0.006 | 76.693
12 | 1.707 | 0.02316 | 0.006 | 73.708
12.5 | 1.753 | 0.02479 | 0.006 | 70.72
13 | 1.799 | 0.02646 | 0.005 | 67.99
13.5 | 1.843 | 0.02834 | 0.005 | 65.036
14 | 1.887 | 0.03027 | 0.004 | 62.346
14.5 | 1.931 | 0.0323 | 0.004 | 59.767
15 | 1.973 | 0.03462 | 0.004 | 56.983
15.5 | 2.014 | 0.0369 | 0.003 | 54.582
16 | 2.054 | 0.03954 | 0.003 | 51.951
16.5 | 2.085 | 0.04223 | 0.002 | 49.381
17 | 2.107 | 0.04532 | 0.002 | 46.479
17.5 | 2.123 | 0.04871 | 0.001 | 43.591
18 | 2.135 | 0.05261 | 0.001 | 40.59
18.5 | 2.131 | 0.06792 | 0 | 31.376
19 | 2.137 | 0.07232 | 0 | 29.544
19.5 | 2.135 | 0.0766 | -0.001 | 27.874
20 | 2.129 | 0.0808 | -0.002 | 26.35

## 108. Re 10M Mach 0.10 (2)
BIGFOIL.COM POLAR EXPORT
Horten 15.00% thick 9.00% camber
Horten 15.00% thick 9.00% camber |  |  |  | Cl Max: | 2.0393 | at alpha= | 15.5 | deg
XFOIL ncrit=9 |  |  |  | L/D Max: | 205.391 | at alpha= | 9.5 | deg
Re: | 10000000 |  |  | Cd Min: | 0.14792 | at alpha= | -16 | deg
Mach: | 0.1 |  |  | Cl=0 at alpha= | -4.213 | deg
|  |  |  | @ Cl=0.1, Cd= | 0.0069545
|  |  |  | @ Cl=0.4, Cd= | 0.0065525
|  |  |  | @ Cl=0.6, Cd= | 0.0065133
alpha (deg) | Cl | Cd | Cm | Cl/Cd
-16 | -0.2626 | 0.14792 | -0.0109 | -1.7753
-15.5 | -0.2429 | 0.14288 | -0.0136 | -1.7
-13.5 | -0.2197 | 0.11178 | -0.0278 | -1.9655
-13 | -0.3344 | 0.08638 | -0.0409 | -3.8713
-12.5 | -0.4328 | 0.07225 | -0.0483 | -5.9903
-12 | -0.5316 | 0.06247 | -0.0407 | -8.5097
-11 | -0.7765 | 0.01345 | -0.0146 | -57.7323
-10.5 | -0.7217 | 0.0123 | -0.0135 | -58.6748
-10 | -0.6653 | 0.01155 | -0.0125 | -57.6017
-9.5 | -0.6085 | 0.01089 | -0.0116 | -55.877
-9 | -0.5512 | 0.01023 | -0.0108 | -53.8807
-8.5 | -0.4931 | 0.0096 | -0.0101 | -51.3646
-8 | -0.4349 | 0.00913 | -0.0095 | -47.6342
-7.5 | -0.3769 | 0.00876 | -0.0089 | -43.0251
-7 | -0.3187 | 0.00843 | -0.0082 | -37.8055
-6.5 | -0.2607 | 0.00816 | -0.0076 | -31.9485
-6 | -0.2033 | 0.00796 | -0.0069 | -25.5402
-5.5 | -0.1458 | 0.00776 | -0.0063 | -18.7887
-5 | -0.0886 | 0.00746 | -0.0056 | -11.8767
-4.5 | -0.0322 | 0.00727 | -0.0049 | -4.4292
-4 | 0.0239 | 0.00714 | -0.0041 | 3.3473
-3.5 | 0.0805 | 0.007 | -0.0034 | 11.5
-3 | 0.1362 | 0.00687 | -0.0026 | 19.8253
-2.5 | 0.1911 | 0.00677 | -0.0017 | 28.2275
-2 | 0.247 | 0.00669 | -0.001 | 36.9208
-1.5 | 0.3032 | 0.00661 | -0.0005 | 45.8699
-1 | 0.358 | 0.00656 | 0.0003 | 54.5732
-0.5 | 0.4137 | 0.00655 | 0.0009 | 63.1603
0 | 0.4699 | 0.00649 | 0.0013 | 72.4037
0.5 | 0.5259 | 0.00648 | 0.0017 | 81.1574
1 | 0.5814 | 0.00651 | 0.0021 | 89.3088
1.5 | 0.6379 | 0.00652 | 0.0023 | 97.8374
2 | 0.6944 | 0.00652 | 0.0024 | 106.5031
2.5 | 0.7504 | 0.00657 | 0.0026 | 114.2161
3 | 0.8061 | 0.00666 | 0.0027 | 121.036
3.5 | 0.8628 | 0.0067 | 0.0026 | 128.7761
4 | 0.919 | 0.00676 | 0.0025 | 135.9467
4.5 | 0.9742 | 0.00689 | 0.0026 | 141.3933
5 | 1.0298 | 0.00699 | 0.0025 | 147.3247
5.5 | 1.0859 | 0.00706 | 0.0023 | 153.8102
6 | 1.1409 | 0.0072 | 0.0022 | 158.4583
6.5 | 1.1949 | 0.00738 | 0.0022 | 161.9106
7 | 1.2499 | 0.00749 | 0.0021 | 166.8758
7.5 | 1.3042 | 0.00761 | 0.0019 | 171.3798
8 | 1.3279 | 0.0068 | 0.0079 | 195.2794
8.5 | 1.3721 | 0.00688 | 0.0097 | 199.4331
9 | 1.4213 | 0.00698 | 0.0105 | 203.6246
9.5 | 1.4706 | 0.00716 | 0.0112 | 205.3911
10 | 1.5164 | 0.00746 | 0.0123 | 203.2708
10.5 | 1.5639 | 0.00772 | 0.0131 | 202.5777
11 | 1.6216 | 0.00798 | 0.0116 | 203.208
11.5 | 1.6789 | 0.00839 | 0.0099 | 200.1073
12 | 1.7455 | 0.0089 | 0.0059 | 196.1236
12.5 | 1.8102 | 0.00926 | 0.0025 | 195.486
13 | 1.8684 | 0.00984 | 0 | 189.878
13.5 | 1.9063 | 0.01056 | 0.0014 | 180.5208
14 | 1.9536 | 0.01113 | 0.0008 | 175.5256
14.5 | 1.9968 | 0.01231 | -0.0006 | 162.2096
15 | 2.0287 | 0.01511 | -0.0038 | 134.2621
15.5 | 2.0393 | 0.01998 | -0.0068 | 102.0671
16 | 2.0138 | 0.02532 | -0.0037 | 79.534
16.5 | 1.972 | 0.03197 | -0.0005 | 61.6828
17 | 1.9028 | 0.04168 | 0.0022 | 45.6526
17.5 | 1.8904 | 0.04714 | 0.0027 | 40.1018
18 | 1.8462 | 0.05576 | 0.0031 | 33.1098
18.5 | 1.7874 | 0.06641 | 0.0028 | 26.9146
19 | 1.7806 | 0.07209 | 0.002 | 24.6997
19.5 | 1.7456 | 0.08094 | 0.0008 | 21.5666
20 | 1.7089 | 0.09025 | -0.0009 | 18.9352

## 109. Re 10M Mach 0.25 (1)
BIGFOIL.COM POLAR EXPORT
Horten 15.00% thick 9.00% camber
Horten 15.00% thick 9.00% camber |  |  |  | Cl Max: | 2.118 | at alpha= | 17.5 | deg
JavaFoil+Calcfoil stall+Eppler ext transition |  |  |  | L/D Max: | 94.279 | at alpha= | 4 | deg
Re: | 10000000 |  |  | Cd Min: | 0.00849 | at alpha= | 0.5 | deg
Mach: | 0.25 |  |  | Cl=0 at alpha= | -3.5 | deg
|  |  |  | @ Cl=0.1, Cd= | 0.026837
|  |  |  | @ Cl=0.4, Cd= | 0.0086975
|  |  |  | @ Cl=0.6, Cd= | 0.0087186
alpha (deg) | Cl | Cd | Cm | Cl/Cd
-16 | -0.211 | 0.13459 | 0 | -1.568
-15.5 | -0.253 | 0.12796 | 0 | -1.978
-15 | -0.289 | 0.12028 | 0.001 | -2.401
-14.5 | -0.32 | 0.11497 | 0.001 | -2.783
-14 | -0.347 | 0.10777 | 0.001 | -3.22
-13.5 | -0.369 | 0.10176 | 0.002 | -3.626
-13 | -0.387 | 0.09535 | 0.002 | -4.062
-12.5 | -0.402 | 0.09031 | 0.002 | -4.453
-12 | -0.413 | 0.08386 | 0.002 | -4.928
-11.5 | -0.42 | 0.07838 | 0.003 | -5.363
-11 | -0.423 | 0.0734 | 0.003 | -5.768
-10.5 | -0.422 | 0.06841 | 0.003 | -6.171
-10 | -0.417 | 0.06418 | 0.003 | -6.491
-9.5 | -0.407 | 0.06012 | 0.004 | -6.764
-9 | -0.392 | 0.05644 | 0.004 | -6.952
-8.5 | -0.374 | 0.05301 | 0.004 | -7.052
-8 | -0.351 | 0.04985 | 0.004 | -7.044
-7.5 | -0.325 | 0.04677 | 0.005 | -6.939
-7 | -0.294 | 0.04408 | 0.005 | -6.673
-6.5 | -0.26 | 0.04157 | 0.005 | -6.262
-6 | -0.223 | 0.03926 | 0.005 | -5.687
-5.5 | -0.183 | 0.03702 | 0.006 | -4.953
-5 | -0.141 | 0.035 | 0.006 | -4.023
-4.5 | -0.096 | 0.03318 | 0.006 | -2.891
-4 | -0.049 | 0.03104 | 0.006 | -1.577
-3.5 | 0 | 0.02956 | 0.007 | -0.009
-3 | 0.05 | 0.02819 | 0.007 | 1.769
-2.5 | 0.101 | 0.02681 | 0.007 | 3.782
-2 | 0.154 | 0.0252 | 0.007 | 6.129
-1.5 | 0.251 | 0.00906 | 0.011 | 27.649
-1 | 0.315 | 0.00868 | 0.011 | 36.318
-0.5 | 0.381 | 0.00868 | 0.011 | 43.818
0 | 0.446 | 0.00874 | 0.011 | 50.957
0.5 | 0.51 | 0.00849 | 0.011 | 60.084
1 | 0.573 | 0.00877 | 0.011 | 65.344
1.5 | 0.636 | 0.00865 | 0.011 | 73.504
2 | 0.698 | 0.00854 | 0.011 | 81.693
2.5 | 0.759 | 0.0091 | 0.011 | 83.365
3 | 0.819 | 0.00922 | 0.011 | 88.821
3.5 | 0.876 | 0.00938 | 0.011 | 93.395
4 | 0.927 | 0.00983 | 0.011 | 94.279
4.5 | 0.977 | 0.01046 | 0.011 | 93.353
5 | 1.028 | 0.01113 | 0.01 | 92.394
5.5 | 1.08 | 0.01218 | 0.01 | 88.676
6 | 1.133 | 0.01289 | 0.01 | 87.849
6.5 | 1.185 | 0.01361 | 0.01 | 87.112
7 | 1.238 | 0.01439 | 0.009 | 86.04
7.5 | 1.29 | 0.01401 | 0.009 | 92.035
8 | 1.341 | 0.01498 | 0.009 | 89.517
8.5 | 1.392 | 0.01619 | 0.009 | 85.987
9 | 1.443 | 0.01729 | 0.008 | 83.469
9.5 | 1.493 | 0.01842 | 0.008 | 81.034
10 | 1.542 | 0.01964 | 0.008 | 78.545
10.5 | 1.591 | 0.02095 | 0.007 | 75.945
11 | 1.639 | 0.02247 | 0.007 | 72.958
11.5 | 1.687 | 0.02398 | 0.007 | 70.335
12 | 1.733 | 0.02567 | 0.006 | 67.53
12.5 | 1.779 | 0.02749 | 0.006 | 64.712
13 | 1.824 | 0.02929 | 0.005 | 62.273
13.5 | 1.868 | 0.03142 | 0.005 | 59.446
14 | 1.911 | 0.03362 | 0.005 | 56.847
14.5 | 1.953 | 0.03594 | 0.004 | 54.34
15 | 1.994 | 0.0385 | 0.004 | 51.792
15.5 | 2.034 | 0.04116 | 0.003 | 49.415
16 | 2.072 | 0.04416 | 0.003 | 46.927
16.5 | 2.098 | 0.0473 | 0.002 | 44.353
17 | 2.112 | 0.05076 | 0.002 | 41.599
17.5 | 2.118 | 0.0548 | 0.001 | 38.651
18 | 2.117 | 0.05955 | 0.001 | 35.561
18.5 | 2.099 | 0.07769 | 0 | 27.018
19 | 2.088 | 0.08264 | 0 | 25.263
19.5 | 2.066 | 0.08762 | -0.001 | 23.579
20 | 2.036 | 0.09286 | -0.002 | 21.925

## 110. Re 10M Mach 0.25 (2)
BIGFOIL.COM POLAR EXPORT
Horten 15.00% thick 9.00% camber
Horten 15.00% thick 9.00% camber |  |  |  | Cl Max: | 2.01 | at alpha= | 14.5 | deg
XFOIL ncrit=9 |  |  |  | L/D Max: | 198.134 | at alpha= | 9 | deg
Re: | 10000000 |  |  | Cd Min: | 0.10947 | at alpha= | -12.5 | deg
Mach: | 0.25 |  |  | Cl=0 at alpha= | -4.2325 | deg
|  |  |  | @ Cl=0.1, Cd= | 0.0071562
|  |  |  | @ Cl=0.4, Cd= | 0.006672
|  |  |  | @ Cl=0.6, Cd= | 0.0066271
alpha (deg) | Cl | Cd | Cm | Cl/Cd
-12.5 | -0.1439 | 0.10947 | -0.0298 | -1.3145
-12 | -0.1443 | 0.10131 | -0.0333 | -1.4243
-11.5 | -0.13 | 0.09612 | -0.0355 | -1.3525
-11 | -0.1298 | 0.08909 | -0.0384 | -1.457
-10.5 | -0.2279 | 0.07287 | -0.0468 | -3.1275
-10 | -0.3237 | 0.06318 | -0.0409 | -5.1235
-9.5 | -0.3617 | 0.05347 | -0.0375 | -6.7645
-9 | -0.3752 | 0.04476 | -0.0332 | -8.3825
-8.5 | -0.3761 | 0.03666 | -0.0281 | -10.2591
-8 | -0.3753 | 0.02813 | -0.0216 | -13.3416
-7.5 | -0.4053 | 0.01048 | -0.013 | -38.6737
-7 | -0.3421 | 0.00949 | -0.0122 | -36.0485
-6.5 | -0.2792 | 0.00893 | -0.0114 | -31.2654
-6 | -0.2167 | 0.00852 | -0.0105 | -25.4343
-5.5 | -0.1543 | 0.00817 | -0.0096 | -18.8862
-5 | -0.0928 | 0.00791 | -0.0087 | -11.732
-4.5 | -0.0321 | 0.00761 | -0.0078 | -4.2181
-4 | 0.0279 | 0.00736 | -0.0069 | 3.7908
-3.5 | 0.0873 | 0.00718 | -0.0059 | 12.1588
-3 | 0.146 | 0.00707 | -0.0049 | 20.6506
-2.5 | 0.2039 | 0.00694 | -0.0038 | 29.3804
-2 | 0.2617 | 0.0068 | -0.0027 | 38.4853
-1.5 | 0.3196 | 0.00673 | -0.0018 | 47.4889
-1 | 0.3768 | 0.0067 | -0.0009 | 56.2388
-0.5 | 0.4347 | 0.00663 | -0.0001 | 65.5656
0 | 0.4931 | 0.0066 | 0.0005 | 74.7121
0.5 | 0.5503 | 0.00661 | 0.0012 | 83.2526
1 | 0.6085 | 0.00663 | 0.0017 | 91.7798
1.5 | 0.6672 | 0.00662 | 0.0021 | 100.7855
2 | 0.7254 | 0.00666 | 0.0024 | 108.9189
2.5 | 0.7832 | 0.00675 | 0.0028 | 116.0296
3 | 0.842 | 0.0068 | 0.0029 | 123.8235
3.5 | 0.9007 | 0.00685 | 0.003 | 131.4891
4 | 0.9583 | 0.00698 | 0.0032 | 137.2923
4.5 | 1.0161 | 0.00711 | 0.0034 | 142.9114
5 | 1.0748 | 0.00718 | 0.0033 | 149.6936
5.5 | 1.1323 | 0.00732 | 0.0035 | 154.6858
6 | 1.1886 | 0.00752 | 0.0037 | 158.0585
6.5 | 1.2462 | 0.00765 | 0.0038 | 162.902
7 | 1.3035 | 0.00779 | 0.0038 | 167.3299
7.5 | 1.3581 | 0.00804 | 0.0043 | 168.9179
8 | 1.3838 | 0.00735 | 0.0104 | 188.2721
8.5 | 1.4284 | 0.00728 | 0.013 | 196.2088
9 | 1.4761 | 0.00745 | 0.0148 | 198.1342
9.5 | 1.5217 | 0.00778 | 0.0168 | 195.5913
10 | 1.5679 | 0.00807 | 0.0187 | 194.2875
10.5 | 1.6195 | 0.00833 | 0.0195 | 194.4178
11 | 1.6957 | 0.00887 | 0.0147 | 191.1725
11.5 | 1.7619 | 0.0095 | 0.0118 | 185.4632
12 | 1.8294 | 0.01 | 0.0088 | 182.94
12.5 | 1.8846 | 0.01081 | 0.0075 | 174.3386
13 | 1.9142 | 0.01227 | 0.0093 | 156.0065
13.5 | 1.9634 | 0.01429 | 0.0058 | 137.3968
14 | 1.9999 | 0.01748 | 0.0024 | 114.4108
14.5 | 2.01 | 0.02232 | 0.0003 | 90.0538
15 | 2.0079 | 0.02697 | 0.0008 | 74.4494
15.5 | 1.9703 | 0.03323 | 0.004 | 59.2928
16 | 1.9341 | 0.03999 | 0.0062 | 48.3646
16.5 | 1.9137 | 0.04581 | 0.0076 | 41.7747
17 | 1.8591 | 0.05487 | 0.0086 | 33.8819
17.5 | 1.8616 | 0.05934 | 0.0086 | 31.3718
18 | 1.8088 | 0.06913 | 0.0082 | 26.1652
18.5 | 1.7841 | 0.07659 | 0.0074 | 23.2942
19 | 1.7416 | 0.08609 | 0.0059 | 20.23
19.5 | 1.7059 | 0.09528 | 0.004 | 17.9041

## 111. Re 10M Mach 0.50 (1)
BIGFOIL.COM POLAR EXPORT
Horten 15.00% thick 9.00% camber
Horten 15.00% thick 9.00% camber |  |  |  | Cl Max: | 1.833 | at alpha= | 14 | deg
JavaFoil+Calcfoil stall+Eppler ext transition |  |  |  | L/D Max: | 68.871 | at alpha= | 4.5 | deg
Re: | 10000000 |  |  | Cd Min: | 0.00943 | at alpha= | 0 | deg
Mach: | 0.5 |  |  | Cl=0 at alpha= | -3.5 | deg
|  |  |  | @ Cl=0.1, Cd= | 0.030105
|  |  |  | @ Cl=0.4, Cd= | 0.019415
|  |  |  | @ Cl=0.6, Cd= | 0.0099675
alpha (deg) | Cl | Cd | Cm | Cl/Cd
-20 | -0.915 | 0.1418 | -0.004 | -6.451
-19.5 | -0.889 | 0.13408 | -0.003 | -6.628
-19 | -0.863 | 0.12609 | -0.003 | -6.842
-18.5 | -0.837 | 0.11944 | -0.002 | -7.004
-18 | -0.805 | 0.12966 | -0.002 | -6.206
-17.5 | -0.778 | 0.11883 | -0.001 | -6.548
-17 | -0.752 | 0.11121 | -0.001 | -6.759
-16.5 | -0.725 | 0.10468 | 0 | -6.928
-16 | -0.699 | 0.09868 | 0 | -7.08
-15.5 | -0.668 | 0.10455 | 0 | -6.394
-15 | -0.642 | 0.09767 | 0.001 | -6.569
-14.5 | -0.615 | 0.09083 | 0.001 | -6.769
-14 | -0.588 | 0.0851 | 0.002 | -6.911
-13.5 | -0.559 | 0.08861 | 0.002 | -6.306
-13 | -0.531 | 0.08427 | 0.002 | -6.302
-12.5 | -0.504 | 0.07764 | 0.003 | -6.492
-12 | -0.477 | 0.07183 | 0.003 | -6.641
-11.5 | -0.449 | 0.07267 | 0.003 | -6.173
-11 | -0.42 | 0.07034 | 0.003 | -5.975
-10.5 | -0.393 | 0.06499 | 0.004 | -6.045
-10 | -0.366 | 0.05987 | 0.004 | -6.106
-9.5 | -0.337 | 0.0615 | 0.004 | -5.477
-9 | -0.309 | 0.05815 | 0.004 | -5.313
-8.5 | -0.281 | 0.05325 | 0.005 | -5.283
-8 | -0.253 | 0.05358 | 0.005 | -4.722
-7.5 | -0.225 | 0.05036 | 0.005 | -4.468
-7 | -0.197 | 0.04677 | 0.005 | -4.216
-6.5 | -0.169 | 0.04695 | 0.005 | -3.598
-6 | -0.141 | 0.04385 | 0.005 | -3.213
-5.5 | -0.113 | 0.04343 | 0.005 | -2.595
-5 | -0.085 | 0.04099 | 0.006 | -2.065
-4.5 | -0.056 | 0.04042 | 0.006 | -1.397
-4 | -0.043 | 0.03697 | 0.006 | -1.167
-3.5 | 0 | 0.03401 | 0.006 | -0.008
-3 | 0.051 | 0.03178 | 0.007 | 1.601
-2.5 | 0.106 | 0.0299 | 0.007 | 3.553
-2 | 0.164 | 0.0286 | 0.007 | 5.739
-1.5 | 0.224 | 0.02729 | 0.008 | 8.201
-1 | 0.285 | 0.02576 | 0.008 | 11.067
-0.5 | 0.348 | 0.02512 | 0.008 | 13.838
0 | 0.491 | 0.00943 | 0.012 | 52.095
0.5 | 0.559 | 0.00962 | 0.012 | 58.101
1 | 0.618 | 0.01012 | 0.012 | 61.034
1.5 | 0.678 | 0.01072 | 0.012 | 63.238
2 | 0.739 | 0.01136 | 0.012 | 65.026
2.5 | 0.8 | 0.01192 | 0.012 | 67.106
3 | 0.861 | 0.01251 | 0.012 | 68.821
3.5 | 0.921 | 0.01362 | 0.012 | 67.639
4 | 0.981 | 0.01436 | 0.011 | 68.304
4.5 | 1.04 | 0.0151 | 0.011 | 68.871
5 | 1.098 | 0.01595 | 0.011 | 68.848
5.5 | 1.155 | 0.01697 | 0.011 | 68.094
6 | 1.212 | 0.01802 | 0.011 | 67.249
6.5 | 1.267 | 0.01915 | 0.01 | 66.199
7 | 1.321 | 0.02079 | 0.01 | 63.543
7.5 | 1.374 | 0.02218 | 0.01 | 61.944
8 | 1.426 | 0.0223 | 0.01 | 63.942
8.5 | 1.476 | 0.02428 | 0.009 | 60.788
9 | 1.524 | 0.0264 | 0.009 | 57.718
9.5 | 1.57 | 0.0283 | 0.009 | 55.49
10 | 1.615 | 0.03059 | 0.008 | 52.781
10.5 | 1.656 | 0.03308 | 0.008 | 50.052
11 | 1.695 | 0.03569 | 0.008 | 47.487
11.5 | 1.731 | 0.03881 | 0.007 | 44.586
12 | 1.762 | 0.04229 | 0.007 | 41.676
12.5 | 1.79 | 0.04587 | 0.006 | 39.014
13 | 1.812 | 0.05028 | 0.006 | 36.026
13.5 | 1.827 | 0.05495 | 0.005 | 33.243
14 | 1.833 | 0.06044 | 0.005 | 30.324
14.5 | 1.828 | 0.06687 | 0.004 | 27.339
15 | 1.806 | 0.074 | 0.004 | 24.399
15.5 | 1.755 | 0.08388 | 0.003 | 20.923
16 | 1.641 | 0.09608 | 0.003 | 17.079
16.5 | 1.183 | 0.22613 | 0.002 | 5.233
17 | 1.208 | 0.23775 | 0.002 | 5.081
17.5 | 1.236 | 0.25262 | 0.001 | 4.893
18 | 1.265 | 0.27035 | 0.001 | 4.677
18.5 | 1.295 | 0.27977 | 0 | 4.627
19 | 1.324 | 0.29184 | 0 | 4.535

## 112. Re 10M Mach 0.50 (2)
BIGFOIL.COM POLAR EXPORT
Horten 15.00% thick 9.00% camber
Horten 15.00% thick 9.00% camber |  |  |  | Cl Max: | 1.5905 | at alpha= | 12 | deg
XFOIL ncrit=9 |  |  |  | L/D Max: | 151.603 | at alpha= | 5.5 | deg
Re: | 10000000 |  |  | Cd Min: | 0.22157 | at alpha= | -20 | deg
Mach: | 0.5 |  |  | Cl=0 at alpha= | -11.1737 | deg
|  |  |  | @ Cl=0.1, Cd= | 0.043605
|  |  |  | @ Cl=0.4, Cd= | 0.0074638
|  |  |  | @ Cl=0.6, Cd= | 0.0071966
alpha (deg) | Cl | Cd | Cm | Cl/Cd
-20 | -0.3985 | 0.22157 | 0.0258 | -1.7985
-19.5 | -0.3741 | 0.21541 | 0.022 | -1.7367
-19 | -0.3486 | 0.20971 | 0.0184 | -1.6623
-18.5 | -0.3235 | 0.20366 | 0.0148 | -1.5884
-18 | -0.3007 | 0.19672 | 0.0111 | -1.5286
-17.5 | -0.2792 | 0.18934 | 0.0073 | -1.4746
-17 | -0.2574 | 0.18228 | 0.0036 | -1.4121
-16.5 | -0.2341 | 0.17568 | 0.0001 | -1.3325
-16 | -0.2119 | 0.16882 | -0.0036 | -1.2552
-15.5 | -0.1865 | 0.16297 | -0.0069 | -1.1444
-15 | -0.163 | 0.15674 | -0.0102 | -1.0399
-14.5 | -0.1383 | 0.15083 | -0.0134 | -0.91693
-14 | -0.1169 | 0.14405 | -0.0168 | -0.81152
-13.5 | -0.0966 | 0.13721 | -0.0202 | -0.70403
-13 | -0.0781 | 0.13015 | -0.0236 | -0.60008
-12.5 | -0.0605 | 0.12322 | -0.0269 | -0.49099
-12 | -0.0409 | 0.1169 | -0.03 | -0.34987
-11.5 | -0.0154 | 0.11189 | -0.0325 | -0.13764
-11 | 0.0082 | 0.10672 | -0.0349 | 0.076837
-10.5 | 0.0238 | 0.10031 | -0.0377 | 0.23726
-10 | 0.0415 | 0.09462 | -0.0401 | 0.4386
-9.5 | 0.0462 | 0.08729 | -0.0431 | 0.52927
-9 | 0.0588 | 0.08166 | -0.0453 | 0.72006
-8.5 | 0.0704 | 0.07639 | -0.0473 | 0.92159
-8 | 0.0855 | 0.07212 | -0.0488 | 1.1855
-7.5 | 0.0755 | 0.06682 | -0.0503 | 1.1299
-7 | 0.0623 | 0.06309 | -0.046 | 0.98748
-6.5 | 0.0585 | 0.05769 | -0.044 | 1.014
-6 | 0.0655 | 0.05224 | -0.0419 | 1.2538
-5.5 | 0.0781 | 0.04649 | -0.0391 | 1.6799
-5 | 0.1093 | 0.04238 | -0.0364 | 2.579
-4.5 | 0.1358 | 0.03708 | -0.0325 | 3.6624
-4 | 0.1424 | 0.0285 | -0.0252 | 4.9965
-3.5 | 0.1615 | 0.02131 | -0.0181 | 7.5786
-3 | 0.1783 | 0.00907 | -0.0139 | 19.6582
-2.5 | 0.2584 | 0.00811 | -0.0134 | 31.8619
-2 | 0.333 | 0.00772 | -0.0118 | 43.1347
-1.5 | 0.4036 | 0.00745 | -0.0098 | 54.1745
-1 | 0.4708 | 0.00733 | -0.0075 | 64.2292
-0.5 | 0.5381 | 0.00728 | -0.0054 | 73.9148
0 | 0.6049 | 0.00719 | -0.0033 | 84.1307
0.5 | 0.6717 | 0.00723 | -0.0015 | 92.9046
1 | 0.7377 | 0.00729 | 0.0003 | 101.1934
1.5 | 0.8064 | 0.00733 | 0.0015 | 110.0136
2 | 0.8741 | 0.0074 | 0.0029 | 118.1216
2.5 | 0.9406 | 0.00758 | 0.0043 | 124.0897
3 | 1.009 | 0.00771 | 0.0054 | 130.869
3.5 | 1.0777 | 0.00785 | 0.0064 | 137.2866
4 | 1.1445 | 0.00808 | 0.0077 | 141.646
4.5 | 1.2101 | 0.00836 | 0.0092 | 144.7488
5 | 1.2781 | 0.00856 | 0.0104 | 149.3107
5.5 | 1.3432 | 0.00886 | 0.0121 | 151.6027
6 | 1.403 | 0.00931 | 0.0145 | 150.6982
6.5 | 1.4644 | 0.00968 | 0.0169 | 151.281
7 | 1.5216 | 0.01011 | 0.0199 | 150.5045
7.5 | 1.5595 | 0.01075 | 0.0256 | 145.0698
8 | 1.5479 | 0.0125 | 0.0367 | 123.832
8.5 | 1.5455 | 0.01629 | 0.0411 | 94.8742
9 | 1.5281 | 0.02025 | 0.0474 | 75.4617
9.5 | 1.4871 | 0.02532 | 0.0542 | 58.7322
11 | 1.5797 | 0.04189 | 0.0327 | 37.7107
11.5 | 1.5812 | 0.04758 | 0.0316 | 33.2325
12 | 1.5905 | 0.05318 | 0.0296 | 29.9079
12.5 | 1.5772 | 0.0607 | 0.0269 | 25.9835
13 | 1.5846 | 0.06681 | 0.0244 | 23.718
13.5 | 1.5827 | 0.0734 | 0.0223 | 21.5627
14 | 1.5624 | 0.08115 | 0.0207 | 19.2532
14.5 | 1.5628 | 0.08654 | 0.0208 | 18.0587
15 | 1.5597 | 0.09238 | 0.0206 | 16.8835
15.5 | 1.5418 | 0.09959 | 0.0198 | 15.4815
16 | 1.5395 | 0.10561 | 0.0191 | 14.5772
16.5 | 1.5293 | 0.11247 | 0.0179 | 13.5974
17 | 1.5299 | 0.11861 | 0.0165 | 12.8986

## 113. Re 12M Mach 0.00 (1)
BIGFOIL.COM POLAR EXPORT
Horten 15.00% thick 9.00% camber
Horten 15.00% thick 9.00% camber |  |  |  | Cl Max: | 2.145 | at alpha= | 19.5 | deg
JavaFoil+Calcfoil stall+Eppler ext transition |  |  |  | L/D Max: | 104.201 | at alpha= | 7.5 | deg
Re: | 12000000 |  |  | Cd Min: | 0.00823 | at alpha= | 3 | deg
Mach: | 0 |  |  | Cl=0 at alpha= | -3.5 | deg
|  |  |  | @ Cl=0.1, Cd= | 0.0241
|  |  |  | @ Cl=0.4, Cd= | 0.0089978
|  |  |  | @ Cl=0.6, Cd= | 0.0086657
alpha (deg) | Cl | Cd | Cm | Cl/Cd
-20 | -0.522 | 0.16671 | -0.003 | -3.134
-19.5 | -0.532 | 0.15973 | -0.002 | -3.328
-19 | -0.54 | 0.15298 | -0.002 | -3.533
-18.5 | -0.549 | 0.14545 | -0.002 | -3.773
-18 | -0.556 | 0.13894 | -0.001 | -4.005
-17.5 | -0.563 | 0.13328 | -0.001 | -4.227
-17 | -0.57 | 0.12642 | -0.001 | -4.505
-16.5 | -0.575 | 0.12086 | 0 | -4.755
-16 | -0.579 | 0.11444 | 0 | -5.056
-15.5 | -0.581 | 0.1088 | 0 | -5.344
-15 | -0.583 | 0.10331 | 0.001 | -5.641
-14.5 | -0.583 | 0.09799 | 0.001 | -5.945
-14 | -0.58 | 0.0928 | 0.001 | -6.254
-13.5 | -0.575 | 0.08783 | 0.002 | -6.552
-13 | -0.569 | 0.08329 | 0.002 | -6.827
-12.5 | -0.56 | 0.07864 | 0.002 | -7.116
-12 | -0.549 | 0.07429 | 0.002 | -7.383
-11.5 | -0.535 | 0.0703 | 0.003 | -7.61
-11 | -0.519 | 0.06637 | 0.003 | -7.824
-10.5 | -0.501 | 0.06272 | 0.003 | -7.988
-10 | -0.48 | 0.05914 | 0.004 | -8.119
-9.5 | -0.457 | 0.05598 | 0.004 | -8.161
-9 | -0.431 | 0.0528 | 0.004 | -8.163
-8.5 | -0.403 | 0.0497 | 0.004 | -8.102
-8 | -0.372 | 0.0469 | 0.004 | -7.929
-7.5 | -0.339 | 0.04425 | 0.005 | -7.654
-7 | -0.303 | 0.04177 | 0.005 | -7.257
-6.5 | -0.265 | 0.03948 | 0.005 | -6.722
-6 | -0.226 | 0.0372 | 0.005 | -6.066
-5.5 | -0.184 | 0.0352 | 0.006 | -5.223
-5 | -0.14 | 0.03338 | 0.006 | -4.202
-4.5 | -0.095 | 0.0316 | 0.006 | -3.009
-4 | -0.048 | 0.03005 | 0.006 | -1.609
-3.5 | 0 | 0.02846 | 0.007 | -0.01
-3 | 0.049 | 0.02683 | 0.007 | 1.829
-2.5 | 0.1 | 0.0241 | 0.007 | 4.154
-2 | 0.181 | 0.00865 | 0.011 | 20.978
-1.5 | 0.244 | 0.00862 | 0.011 | 28.256
-1 | 0.306 | 0.00864 | 0.011 | 35.457
-0.5 | 0.369 | 0.00917 | 0.011 | 40.269
0 | 0.432 | 0.00882 | 0.011 | 49.032
0.5 | 0.495 | 0.0088 | 0.011 | 56.181
1 | 0.556 | 0.00881 | 0.011 | 63.075
1.5 | 0.617 | 0.00861 | 0.011 | 71.631
2 | 0.678 | 0.00845 | 0.011 | 80.187
2.5 | 0.738 | 0.00852 | 0.011 | 86.66
3 | 0.798 | 0.00823 | 0.011 | 96.965
3.5 | 0.857 | 0.00878 | 0.011 | 97.566
4 | 0.914 | 0.00893 | 0.011 | 102.409
4.5 | 0.97 | 0.00953 | 0.01 | 101.774
5 | 1.021 | 0.00988 | 0.01 | 103.289
5.5 | 1.068 | 0.01046 | 0.01 | 102.085
6 | 1.116 | 0.0111 | 0.01 | 100.544
6.5 | 1.166 | 0.01185 | 0.009 | 98.354
7 | 1.216 | 0.01261 | 0.009 | 96.427
7.5 | 1.266 | 0.01215 | 0.009 | 104.201
8 | 1.316 | 0.01326 | 0.009 | 99.3
8.5 | 1.366 | 0.01425 | 0.008 | 95.863
9 | 1.415 | 0.01514 | 0.008 | 93.501
9.5 | 1.465 | 0.0161 | 0.008 | 90.987
10 | 1.513 | 0.01725 | 0.008 | 87.721
10.5 | 1.562 | 0.01842 | 0.007 | 84.778
11 | 1.61 | 0.01965 | 0.007 | 81.924
11.5 | 1.657 | 0.02108 | 0.006 | 78.591
12 | 1.703 | 0.02254 | 0.006 | 75.557
12.5 | 1.75 | 0.02406 | 0.006 | 72.714
13 | 1.795 | 0.02579 | 0.005 | 69.587
13.5 | 1.84 | 0.02756 | 0.005 | 66.742
14 | 1.883 | 0.0295 | 0.004 | 63.85
14.5 | 1.927 | 0.03155 | 0.004 | 61.066
15 | 1.969 | 0.03375 | 0.004 | 58.337
15.5 | 2.01 | 0.03611 | 0.003 | 55.673
16 | 2.051 | 0.03867 | 0.003 | 53.04
16.5 | 2.082 | 0.0414 | 0.002 | 50.296
17 | 2.105 | 0.04456 | 0.002 | 47.23
17.5 | 2.122 | 0.04806 | 0.001 | 44.16
18 | 2.135 | 0.05252 | 0.001 | 40.655
18.5 | 2.136 | 0.06536 | 0 | 32.671
19 | 2.143 | 0.06933 | 0 | 30.914
19.5 | 2.145 | 0.07335 | -0.001 | 29.242
20 | 2.142 | 0.07732 | -0.002 | 27.699

## 114. Re 12M Mach 0.00 (2)
BIGFOIL.COM POLAR EXPORT
Horten 15.00% thick 9.00% camber
Horten 15.00% thick 9.00% camber |  |  |  | Cl Max: | 2.0237 | at alpha= | 15.5 | deg
XFOIL ncrit=9 |  |  |  | L/D Max: | 212.313 | at alpha= | 10.5 | deg
Re: | 12000000 |  |  | Cd Min: | 0.16383 | at alpha= | -17.5 | deg
Mach: | 0 |  |  | Cl=0 at alpha= | -4.1848 | deg
|  |  |  | @ Cl=0.1, Cd= | 0.0067046
|  |  |  | @ Cl=0.4, Cd= | 0.0063193
|  |  |  | @ Cl=0.6, Cd= | 0.0063015
alpha (deg) | Cl | Cd | Cm | Cl/Cd
-17.5 | -0.3141 | 0.16383 | -0.0028 | -1.9172
-17 | -0.2967 | 0.15824 | -0.0058 | -1.875
-16.5 | -0.2777 | 0.15314 | -0.0086 | -1.8134
-16 | -0.2662 | 0.14605 | -0.0121 | -1.8227
-15.5 | -0.2623 | 0.13724 | -0.0161 | -1.9113
-15 | -0.2797 | 0.1243 | -0.0221 | -2.2502
-14 | -0.3425 | 0.09747 | -0.0358 | -3.5139
-13.5 | -0.4051 | 0.08261 | -0.0443 | -4.9038
-12.5 | -0.9341 | 0.0136 | -0.016 | -68.6838
-12 | -0.8808 | 0.01256 | -0.0149 | -70.1274
-11.5 | -0.8263 | 0.0118 | -0.0138 | -70.0254
-11 | -0.7713 | 0.01123 | -0.0128 | -68.6821
-10.5 | -0.7155 | 0.01072 | -0.0119 | -66.7444
-10 | -0.6593 | 0.01028 | -0.011 | -64.1342
-9.5 | -0.6031 | 0.00988 | -0.0102 | -61.0425
-9 | -0.5462 | 0.00947 | -0.0094 | -57.6769
-8.5 | -0.4889 | 0.00899 | -0.0089 | -54.3826
-8 | -0.4319 | 0.00863 | -0.0083 | -50.0463
-7.5 | -0.3746 | 0.00828 | -0.0077 | -45.2415
-7 | -0.3173 | 0.00798 | -0.0071 | -39.7619
-6.5 | -0.2606 | 0.00776 | -0.0065 | -33.5825
-6 | -0.2038 | 0.00758 | -0.0058 | -26.8865
-5.5 | -0.147 | 0.00739 | -0.0052 | -19.8917
-5 | -0.0907 | 0.00719 | -0.0046 | -12.6147
-4.5 | -0.0353 | 0.00701 | -0.0038 | -5.0357
-4 | 0.0207 | 0.00685 | -0.0031 | 3.0219
-3.5 | 0.0766 | 0.00673 | -0.0024 | 11.3819
-3 | 0.1319 | 0.00667 | -0.0017 | 19.7751
-2.5 | 0.1869 | 0.00654 | -0.0009 | 28.578
-2 | 0.2424 | 0.00644 | -0.0003 | 37.6398
-1.5 | 0.2979 | 0.00641 | 0.0003 | 46.4743
-1 | 0.3528 | 0.00637 | 0.0009 | 55.3846
-0.5 | 0.4087 | 0.00631 | 0.0013 | 64.7702
0 | 0.4647 | 0.00629 | 0.0017 | 73.8792
0.5 | 0.5198 | 0.00631 | 0.0021 | 82.3772
1 | 0.5759 | 0.00631 | 0.0023 | 91.2678
1.5 | 0.6323 | 0.00629 | 0.0025 | 100.5246
2 | 0.6881 | 0.00633 | 0.0026 | 108.7046
2.5 | 0.7436 | 0.0064 | 0.0027 | 116.1875
3 | 0.8 | 0.00643 | 0.0027 | 124.4168
3.5 | 0.8563 | 0.00647 | 0.0026 | 132.3493
4 | 0.9114 | 0.00658 | 0.0026 | 138.5106
4.5 | 0.9668 | 0.00668 | 0.0025 | 144.7305
5 | 1.023 | 0.00673 | 0.0022 | 152.0059
5.5 | 1.0781 | 0.00684 | 0.0021 | 157.617
6 | 1.1323 | 0.007 | 0.002 | 161.7571
6.5 | 1.1872 | 0.0071 | 0.0018 | 167.2113
7 | 1.2421 | 0.0072 | 0.0015 | 172.5139
7.5 | 1.2952 | 0.00738 | 0.0014 | 175.5014
8 | 1.3304 | 0.00691 | 0.0049 | 192.5326
8.5 | 1.3677 | 0.0066 | 0.0081 | 207.2273
9 | 1.4162 | 0.00669 | 0.0089 | 211.6891
9.5 | 1.4636 | 0.00695 | 0.0098 | 210.5899
10 | 1.5117 | 0.00719 | 0.0104 | 210.2503
10.5 | 1.5605 | 0.00735 | 0.0108 | 212.3129
11 | 1.6071 | 0.00764 | 0.0115 | 210.3534
11.5 | 1.6598 | 0.00804 | 0.0106 | 206.4428
12 | 1.7222 | 0.00834 | 0.0077 | 206.4988
12.5 | 1.7883 | 0.00878 | 0.0036 | 203.6788
13 | 1.8489 | 0.00936 | 0.0004 | 197.5321
13.5 | 1.9071 | 0.00977 | -0.0021 | 195.1996
14 | 1.9421 | 0.01034 | 0 | 187.824
14.5 | 1.9831 | 0.01139 | -0.0007 | 174.1089
15 | 2.0139 | 0.01361 | -0.0025 | 147.9721
15.5 | 2.0237 | 0.01867 | -0.0061 | 108.3931
16 | 2.008 | 0.02411 | -0.0051 | 83.2849
16.5 | 1.9678 | 0.03074 | -0.002 | 64.0143
17 | 1.9029 | 0.03986 | 0.001 | 47.7396
17.5 | 1.8679 | 0.04735 | 0.0019 | 39.4488
18 | 1.8393 | 0.05458 | 0.0021 | 33.6992
18.5 | 1.7807 | 0.06524 | 0.0019 | 27.2946
19 | 1.7691 | 0.0714 | 0.0011 | 24.7773
19.5 | 1.7401 | 0.07965 | -0.0001 | 21.8468
20 | 1.6985 | 0.08955 | -0.0017 | 18.9671

## 115. Re 12M Mach 0.10 (1)
BIGFOIL.COM POLAR EXPORT
Horten 15.00% thick 9.00% camber
Horten 15.00% thick 9.00% camber |  |  |  | Cl Max: | 2.139 | at alpha= | 19 | deg
JavaFoil+Calcfoil stall+Eppler ext transition |  |  |  | L/D Max: | 102.267 | at alpha= | 7.5 | deg
Re: | 12000000 |  |  | Cd Min: | 0.00837 | at alpha= | 2.5 | deg
Mach: | 0.1 |  |  | Cl=0 at alpha= | -3.5 | deg
|  |  |  | @ Cl=0.1, Cd= | 0.02463
|  |  |  | @ Cl=0.4, Cd= | 0.0087652
|  |  |  | @ Cl=0.6, Cd= | 0.008742
alpha (deg) | Cl | Cd | Cm | Cl/Cd
-19.5 | -0.48 | 0.16482 | -0.002 | -2.913
-19 | -0.491 | 0.15617 | -0.002 | -3.145
-18.5 | -0.502 | 0.14917 | -0.002 | -3.364
-18 | -0.512 | 0.14185 | -0.001 | -3.609
-17.5 | -0.521 | 0.13573 | -0.001 | -3.842
-17 | -0.53 | 0.1296 | -0.001 | -4.091
-16.5 | -0.538 | 0.12286 | 0 | -4.379
-16 | -0.545 | 0.11697 | 0 | -4.657
-15.5 | -0.55 | 0.1108 | 0 | -4.965
-15 | -0.554 | 0.10543 | 0.001 | -5.257
-14.5 | -0.557 | 0.09967 | 0.001 | -5.586
-14 | -0.557 | 0.09461 | 0.001 | -5.889
-13.5 | -0.555 | 0.08932 | 0.002 | -6.21
-13 | -0.55 | 0.08445 | 0.002 | -6.515
-12.5 | -0.544 | 0.0795 | 0.002 | -6.837
-12 | -0.535 | 0.07531 | 0.002 | -7.099
-11.5 | -0.523 | 0.07105 | 0.003 | -7.363
-11 | -0.509 | 0.06698 | 0.003 | -7.604
-10.5 | -0.493 | 0.06329 | 0.003 | -7.785
-10 | -0.474 | 0.05959 | 0.004 | -7.948
-9.5 | -0.452 | 0.05639 | 0.004 | -8.009
-9 | -0.427 | 0.05316 | 0.004 | -8.033
-8.5 | -0.4 | 0.05017 | 0.004 | -7.968
-8 | -0.37 | 0.04731 | 0.004 | -7.816
-7.5 | -0.337 | 0.04455 | 0.005 | -7.571
-7 | -0.302 | 0.04212 | 0.005 | -7.177
-6.5 | -0.265 | 0.03979 | 0.005 | -6.66
-6 | -0.225 | 0.03758 | 0.005 | -5.999
-5.5 | -0.184 | 0.03548 | 0.006 | -5.184
-5 | -0.14 | 0.0336 | 0.006 | -4.18
-4.5 | -0.095 | 0.03184 | 0.006 | -2.992
-4 | -0.048 | 0.03026 | 0.006 | -1.601
-3.5 | 0 | 0.0287 | 0.007 | -0.01
-3 | 0.049 | 0.0272 | 0.007 | 1.809
-2.5 | 0.1 | 0.02463 | 0.007 | 4.068
-2 | 0.182 | 0.00871 | 0.011 | 20.918
-1.5 | 0.245 | 0.00868 | 0.011 | 28.19
-1 | 0.308 | 0.00867 | 0.011 | 35.475
-0.5 | 0.371 | 0.00871 | 0.011 | 42.602
0 | 0.434 | 0.00883 | 0.011 | 49.173
0.5 | 0.497 | 0.00882 | 0.011 | 56.349
1 | 0.559 | 0.00891 | 0.011 | 62.721
1.5 | 0.62 | 0.00866 | 0.011 | 71.6
2 | 0.681 | 0.00848 | 0.011 | 80.259
2.5 | 0.741 | 0.00837 | 0.011 | 88.596
3 | 0.801 | 0.00871 | 0.011 | 91.974
3.5 | 0.86 | 0.00885 | 0.011 | 97.257
4 | 0.918 | 0.00899 | 0.011 | 102.131
4.5 | 0.973 | 0.00962 | 0.01 | 101.108
5 | 1.022 | 0.01008 | 0.01 | 101.365
5.5 | 1.069 | 0.01068 | 0.01 | 100.103
6 | 1.119 | 0.01135 | 0.01 | 98.58
6.5 | 1.169 | 0.01208 | 0.01 | 96.722
7 | 1.219 | 0.01287 | 0.009 | 94.699
7.5 | 1.27 | 0.01241 | 0.009 | 102.267
8 | 1.32 | 0.01352 | 0.009 | 97.637
8.5 | 1.37 | 0.01453 | 0.008 | 94.303
9 | 1.42 | 0.01542 | 0.008 | 92.075
9.5 | 1.469 | 0.01641 | 0.008 | 89.519
10 | 1.518 | 0.01755 | 0.008 | 86.496
10.5 | 1.567 | 0.01876 | 0.007 | 83.499
11 | 1.615 | 0.02002 | 0.007 | 80.641
11.5 | 1.662 | 0.02145 | 0.006 | 77.468
12 | 1.708 | 0.02295 | 0.006 | 74.455
12.5 | 1.755 | 0.0245 | 0.006 | 71.62
13 | 1.8 | 0.02629 | 0.005 | 68.458
13.5 | 1.845 | 0.02809 | 0.005 | 65.667
14 | 1.888 | 0.03006 | 0.005 | 62.805
14.5 | 1.931 | 0.03216 | 0.004 | 60.051
15 | 1.974 | 0.0344 | 0.004 | 57.37
15.5 | 2.015 | 0.03681 | 0.003 | 54.731
16 | 2.055 | 0.03945 | 0.003 | 52.088
16.5 | 2.086 | 0.04223 | 0.002 | 49.385
17 | 2.107 | 0.04547 | 0.002 | 46.335
17.5 | 2.123 | 0.04909 | 0.001 | 43.252
18 | 2.124 | 0.06219 | 0.001 | 34.159
18.5 | 2.133 | 0.06697 | 0 | 31.847
19 | 2.139 | 0.07092 | 0 | 30.154
19.5 | 2.138 | 0.07499 | -0.001 | 28.505
20 | 2.131 | 0.07914 | -0.002 | 26.934

## 116. Re 12M Mach 0.10 (2)
BIGFOIL.COM POLAR EXPORT
Horten 15.00% thick 9.00% camber
Horten 15.00% thick 9.00% camber |  |  |  | Cl Max: | 2.0354 | at alpha= | 15.5 | deg
XFOIL ncrit=9 |  |  |  | L/D Max: | 211.183 | at alpha= | 10.5 | deg
Re: | 12000000 |  |  | Cd Min: | 0.1467 | at alpha= | -16 | deg
Mach: | 0.1 |  |  | Cl=0 at alpha= | -4.1897 | deg
|  |  |  | @ Cl=0.1, Cd= | 0.0067361
|  |  |  | @ Cl=0.4, Cd= | 0.0063353
|  |  |  | @ Cl=0.6, Cd= | 0.0063166
alpha (deg) | Cl | Cd | Cm | Cl/Cd
-16 | -0.2644 | 0.1467 | -0.0119 | -1.8023
-15.5 | -0.2457 | 0.1415 | -0.0146 | -1.7364
-15 | -0.2246 | 0.13702 | -0.017 | -1.6392
-14.5 | -0.2603 | 0.11989 | -0.0244 | -2.1712
-13 | -0.404 | 0.07787 | -0.0476 | -5.1881
-12.5 | -0.4539 | 0.07083 | -0.0481 | -6.4083
-11.5 | -0.8366 | 0.01285 | -0.0156 | -65.1051
-11 | -0.7815 | 0.0119 | -0.0144 | -65.6723
-10.5 | -0.7251 | 0.01122 | -0.0133 | -64.6257
-10 | -0.6681 | 0.01066 | -0.0123 | -62.6735
-9.5 | -0.6111 | 0.01018 | -0.0114 | -60.0295
-9 | -0.5534 | 0.00977 | -0.0105 | -56.6428
-8.5 | -0.4954 | 0.00926 | -0.0098 | -53.4989
-8 | -0.4374 | 0.00883 | -0.0091 | -49.5357
-7.5 | -0.3791 | 0.00843 | -0.0085 | -44.9703
-7 | -0.3209 | 0.00809 | -0.0079 | -39.6663
-6.5 | -0.2633 | 0.00785 | -0.0072 | -33.5414
-6 | -0.2057 | 0.00764 | -0.0065 | -26.9241
-5.5 | -0.1481 | 0.00744 | -0.0059 | -19.9059
-5 | -0.0912 | 0.00725 | -0.0051 | -12.5793
-4.5 | -0.035 | 0.00706 | -0.0043 | -4.9575
-4 | 0.0214 | 0.00688 | -0.0036 | 3.1105
-3.5 | 0.0777 | 0.00676 | -0.0028 | 11.4941
-3 | 0.1336 | 0.0067 | -0.0021 | 19.9403
-2.5 | 0.1891 | 0.00657 | -0.0013 | 28.7823
-2 | 0.2449 | 0.00646 | -0.0006 | 37.9102
-1.5 | 0.3007 | 0.00643 | 0.0001 | 46.7652
-1 | 0.3561 | 0.00639 | 0.0007 | 55.7277
-0.5 | 0.4123 | 0.00632 | 0.0012 | 65.2373
0 | 0.4687 | 0.00631 | 0.0016 | 74.2789
0.5 | 0.5242 | 0.00633 | 0.002 | 82.812
1 | 0.5808 | 0.00632 | 0.0023 | 91.8987
1.5 | 0.6375 | 0.00631 | 0.0024 | 101.0301
2 | 0.6935 | 0.00635 | 0.0026 | 109.2126
2.5 | 0.7496 | 0.00643 | 0.0028 | 116.5785
3 | 0.8064 | 0.00645 | 0.0027 | 125.0233
3.5 | 0.863 | 0.0065 | 0.0026 | 132.7692
4 | 0.9184 | 0.00662 | 0.0027 | 138.7311
4.5 | 0.9745 | 0.0067 | 0.0026 | 145.4478
5 | 1.031 | 0.00676 | 0.0024 | 152.5148
5.5 | 1.0863 | 0.00689 | 0.0023 | 157.6633
6 | 1.1409 | 0.00705 | 0.0023 | 161.8298
6.5 | 1.1965 | 0.00714 | 0.002 | 167.577
7 | 1.2517 | 0.00726 | 0.0018 | 172.4105
7.5 | 1.3049 | 0.00746 | 0.0018 | 174.9196
8 | 1.3434 | 0.00708 | 0.0047 | 189.7458
8.5 | 1.3782 | 0.00666 | 0.0086 | 206.9369
9 | 1.4264 | 0.00678 | 0.0096 | 210.3835
9.5 | 1.4737 | 0.00704 | 0.0106 | 209.3324
10 | 1.5225 | 0.00727 | 0.0112 | 209.4223
10.5 | 1.5712 | 0.00744 | 0.0119 | 211.1828
11 | 1.6178 | 0.00777 | 0.0126 | 208.2111
11.5 | 1.6725 | 0.00817 | 0.0115 | 204.7124
12 | 1.7382 | 0.00848 | 0.008 | 204.9764
12.5 | 1.8043 | 0.00898 | 0.0041 | 200.9243
13 | 1.8649 | 0.00958 | 0.0011 | 194.666
13.5 | 1.9222 | 0.01002 | -0.001 | 191.8363
14 | 1.9547 | 0.01068 | 0.0014 | 183.0243
14.5 | 1.9955 | 0.01191 | 0.0004 | 167.5483
15 | 2.0236 | 0.01493 | -0.0025 | 135.5392
15.5 | 2.0354 | 0.01971 | -0.0056 | 103.2674
16 | 2.0129 | 0.02542 | -0.0039 | 79.1857
16.5 | 1.9661 | 0.03245 | -0.0005 | 60.5886
17 | 1.895 | 0.04237 | 0.0022 | 44.725
17.5 | 1.8773 | 0.04829 | 0.0028 | 38.8755
18 | 1.8248 | 0.05788 | 0.0032 | 31.5273
18.5 | 1.7774 | 0.0674 | 0.0028 | 26.3709
19 | 1.7701 | 0.07316 | 0.0019 | 24.1949
19.5 | 1.7374 | 0.08181 | 0.0007 | 21.237
20 | 1.6947 | 0.09188 | -0.0011 | 18.4447

## 117. Re 12M Mach 0.25 (1)
BIGFOIL.COM POLAR EXPORT
Horten 15.00% thick 9.00% camber
Horten 15.00% thick 9.00% camber |  |  |  | Cl Max: | 2.118 | at alpha= | 17.5 | deg
JavaFoil+Calcfoil stall+Eppler ext transition |  |  |  | L/D Max: | 97.099 | at alpha= | 4 | deg
Re: | 12000000 |  |  | Cd Min: | 0.00834 | at alpha= | 2 | deg
Mach: | 0.25 |  |  | Cl=0 at alpha= | -3.5 | deg
|  |  |  | @ Cl=0.1, Cd= | 0.026426
|  |  |  | @ Cl=0.4, Cd= | 0.0085505
|  |  |  | @ Cl=0.6, Cd= | 0.0087843
alpha (deg) | Cl | Cd | Cm | Cl/Cd
-16 | -0.211 | 0.13186 | 0 | -1.601
-15.5 | -0.253 | 0.1252 | 0 | -2.022
-15 | -0.289 | 0.11903 | 0.001 | -2.427
-14.5 | -0.32 | 0.1136 | 0.001 | -2.817
-14 | -0.347 | 0.1076 | 0.001 | -3.226
-13.5 | -0.369 | 0.10042 | 0.002 | -3.675
-13 | -0.387 | 0.0947 | 0.002 | -4.091
-12.5 | -0.402 | 0.08905 | 0.002 | -4.517
-12 | -0.413 | 0.08332 | 0.002 | -4.961
-11.5 | -0.42 | 0.07795 | 0.003 | -5.394
-11 | -0.423 | 0.07265 | 0.003 | -5.829
-10.5 | -0.422 | 0.06786 | 0.003 | -6.222
-10 | -0.417 | 0.06348 | 0.003 | -6.565
-9.5 | -0.407 | 0.05962 | 0.004 | -6.823
-9 | -0.393 | 0.056 | 0.004 | -7.009
-8.5 | -0.374 | 0.05263 | 0.004 | -7.106
-8 | -0.351 | 0.04944 | 0.004 | -7.105
-7.5 | -0.325 | 0.04644 | 0.005 | -6.991
-7 | -0.294 | 0.04375 | 0.005 | -6.727
-6.5 | -0.26 | 0.04118 | 0.005 | -6.324
-6 | -0.223 | 0.03891 | 0.005 | -5.74
-5.5 | -0.183 | 0.03672 | 0.006 | -4.995
-5 | -0.141 | 0.0347 | 0.006 | -4.06
-4.5 | -0.096 | 0.03284 | 0.006 | -2.923
-4 | -0.049 | 0.0307 | 0.006 | -1.596
-3.5 | 0 | 0.02922 | 0.007 | -0.01
-3 | 0.05 | 0.02783 | 0.007 | 1.794
-2.5 | 0.102 | 0.02637 | 0.007 | 3.85
-2 | 0.155 | 0.02451 | 0.007 | 6.32
-1.5 | 0.251 | 0.00886 | 0.011 | 28.283
-1 | 0.315 | 0.00891 | 0.011 | 35.401
-0.5 | 0.381 | 0.00853 | 0.011 | 44.607
0 | 0.446 | 0.0086 | 0.011 | 51.829
0.5 | 0.51 | 0.00882 | 0.011 | 57.842
1 | 0.573 | 0.00884 | 0.011 | 64.845
1.5 | 0.636 | 0.00871 | 0.011 | 72.935
2 | 0.698 | 0.00834 | 0.011 | 83.636
2.5 | 0.759 | 0.0089 | 0.011 | 85.323
3 | 0.819 | 0.00905 | 0.011 | 90.497
3.5 | 0.877 | 0.00925 | 0.011 | 94.756
4 | 0.93 | 0.00958 | 0.011 | 97.099
4.5 | 0.98 | 0.01013 | 0.011 | 96.711
5 | 1.03 | 0.01126 | 0.01 | 91.506
5.5 | 1.082 | 0.01192 | 0.01 | 90.79
6 | 1.135 | 0.01257 | 0.01 | 90.268
6.5 | 1.187 | 0.01335 | 0.01 | 88.895
7 | 1.239 | 0.01415 | 0.009 | 87.537
7.5 | 1.291 | 0.01497 | 0.009 | 86.219
8 | 1.343 | 0.01474 | 0.009 | 91.109
8.5 | 1.393 | 0.01603 | 0.009 | 86.907
9 | 1.444 | 0.01706 | 0.008 | 84.623
9.5 | 1.494 | 0.01814 | 0.008 | 82.39
10 | 1.543 | 0.01945 | 0.008 | 79.338
10.5 | 1.592 | 0.02073 | 0.007 | 76.811
11 | 1.64 | 0.02216 | 0.007 | 74.03
11.5 | 1.688 | 0.02379 | 0.007 | 70.93
12 | 1.734 | 0.02542 | 0.006 | 68.226
12.5 | 1.78 | 0.02721 | 0.006 | 65.427
13 | 1.825 | 0.02915 | 0.005 | 62.602
13.5 | 1.869 | 0.03113 | 0.005 | 60.035
14 | 1.912 | 0.03342 | 0.005 | 57.217
14.5 | 1.954 | 0.03574 | 0.004 | 54.679
15 | 1.995 | 0.03831 | 0.004 | 52.069
15.5 | 2.035 | 0.04104 | 0.003 | 49.582
16 | 2.073 | 0.04408 | 0.003 | 47.025
16.5 | 2.099 | 0.04729 | 0.002 | 44.382
17 | 2.112 | 0.05097 | 0.002 | 41.435
17.5 | 2.118 | 0.0553 | 0.001 | 38.297
18 | 2.106 | 0.07131 | 0.001 | 29.535
18.5 | 2.101 | 0.07615 | 0 | 27.589
19 | 2.09 | 0.08095 | 0 | 25.816
19.5 | 2.068 | 0.08583 | -0.001 | 24.096
20 | 2.038 | 0.09093 | -0.002 | 22.415

## 118. Re 12M Mach 0.25 (2)
BIGFOIL.COM POLAR EXPORT
Horten 15.00% thick 9.00% camber
Horten 15.00% thick 9.00% camber |  |  |  | Cl Max: | 2.033 | at alpha= | 14.5 | deg
XFOIL ncrit=9 |  |  |  | L/D Max: | 203.652 | at alpha= | 10 | deg
Re: | 12000000 |  |  | Cd Min: | 0.1125 | at alpha= | -13 | deg
Mach: | 0.25 |  |  | Cl=0 at alpha= | -4.212 | deg
|  |  |  | @ Cl=0.1, Cd= | 0.0069178
|  |  |  | @ Cl=0.4, Cd= | 0.0064602
|  |  |  | @ Cl=0.6, Cd= | 0.0064127
alpha (deg) | Cl | Cd | Cm | Cl/Cd
-13 | -0.1691 | 0.1125 | -0.0289 | -1.5031
-12.5 | -0.1481 | 0.10806 | -0.0309 | -1.3705
-12 | -0.1612 | 0.0979 | -0.0354 | -1.6466
-11 | -0.2323 | 0.07613 | -0.0465 | -3.0514
-10.5 | -0.3376 | 0.06635 | -0.043 | -5.0882
-10 | -0.3867 | 0.05665 | -0.0398 | -6.8261
-9.5 | -0.4075 | 0.0478 | -0.0358 | -8.5251
-9 | -0.413 | 0.03958 | -0.0309 | -10.4346
-8 | -0.4697 | 0.01084 | -0.014 | -43.3303
-7.5 | -0.4073 | 0.00998 | -0.0128 | -40.8116
-7 | -0.3441 | 0.00907 | -0.012 | -37.9383
-6.5 | -0.2812 | 0.00854 | -0.0111 | -32.9274
-6 | -0.2184 | 0.00812 | -0.0102 | -26.8966
-5.5 | -0.1564 | 0.00781 | -0.0093 | -20.0256
-5 | -0.0953 | 0.00759 | -0.0083 | -12.556
-4.5 | -0.0345 | 0.00738 | -0.0074 | -4.6748
-4 | 0.0254 | 0.00711 | -0.0064 | 3.5724
-3.5 | 0.0843 | 0.00695 | -0.0053 | 12.1295
-3 | 0.1429 | 0.00683 | -0.0043 | 20.9224
-2.5 | 0.2019 | 0.00672 | -0.0034 | 30.0446
-2 | 0.2593 | 0.0066 | -0.0022 | 39.2879
-1.5 | 0.3168 | 0.00654 | -0.0013 | 48.4404
-1 | 0.3754 | 0.00649 | -0.0005 | 57.8428
-0.5 | 0.4331 | 0.00642 | 0.0003 | 67.4611
0 | 0.491 | 0.00643 | 0.0009 | 76.3608
0.5 | 0.549 | 0.00643 | 0.0016 | 85.381
1 | 0.608 | 0.00641 | 0.0019 | 94.8518
1.5 | 0.6663 | 0.00643 | 0.0023 | 103.6236
2 | 0.7243 | 0.00651 | 0.0027 | 111.2596
2.5 | 0.7833 | 0.00654 | 0.0028 | 119.7706
3 | 0.8422 | 0.00658 | 0.003 | 127.9939
3.5 | 0.9001 | 0.00669 | 0.0032 | 134.5441
4 | 0.9582 | 0.0068 | 0.0033 | 140.9118
4.5 | 1.0173 | 0.00686 | 0.0033 | 148.2945
5 | 1.0754 | 0.00698 | 0.0033 | 154.0688
5.5 | 1.1322 | 0.00717 | 0.0035 | 157.9079
6 | 1.1905 | 0.00728 | 0.0035 | 163.5302
6.5 | 1.2484 | 0.0074 | 0.0035 | 168.7027
7 | 1.3043 | 0.00761 | 0.0037 | 171.3929
7.5 | 1.3597 | 0.00783 | 0.0041 | 173.6526
8 | 1.4149 | 0.0079 | 0.0045 | 179.1013
8.5 | 1.4353 | 0.00708 | 0.0118 | 202.726
9 | 1.4804 | 0.00733 | 0.014 | 201.9645
9.5 | 1.529 | 0.00755 | 0.0156 | 202.5166
10 | 1.5783 | 0.00775 | 0.017 | 203.6516
10.5 | 1.6228 | 0.00808 | 0.0192 | 200.8416
11 | 1.6834 | 0.0086 | 0.0176 | 195.7442
11.5 | 1.7606 | 0.00901 | 0.0129 | 195.4051
12 | 1.8251 | 0.00962 | 0.0103 | 189.7193
12.5 | 1.8851 | 0.01043 | 0.0081 | 180.7383
13 | 1.932 | 0.01118 | 0.0084 | 172.8086
13.5 | 1.9689 | 0.01293 | 0.0077 | 152.2738
14 | 2.0023 | 0.01653 | 0.0038 | 121.1313
14.5 | 2.033 | 0.01975 | 0.0015 | 102.9367
15 | 2.0295 | 0.02527 | 0.0004 | 80.3126
15.5 | 1.9887 | 0.03202 | 0.0032 | 62.1081
16 | 1.9773 | 0.03677 | 0.005 | 53.7748
16.5 | 1.9196 | 0.04542 | 0.0072 | 42.2633
17 | 1.8853 | 0.05259 | 0.0083 | 35.849
17.5 | 1.8694 | 0.05865 | 0.0085 | 31.8738
18 | 1.8337 | 0.06672 | 0.0082 | 27.4835
18.5 | 1.7772 | 0.07725 | 0.0072 | 23.0058
19 | 1.7368 | 0.08657 | 0.0058 | 20.0624
19.5 | 1.7024 | 0.09566 | 0.0038 | 17.7964

## 119. Re 12M Mach 0.50 (1)
BIGFOIL.COM POLAR EXPORT
Horten 15.00% thick 9.00% camber
Horten 15.00% thick 9.00% camber |  |  |  | Cl Max: | 1.834 | at alpha= | 14 | deg
JavaFoil+Calcfoil stall+Eppler ext transition |  |  |  | L/D Max: | 70.116 | at alpha= | 4.5 | deg
Re: | 12000000 |  |  | Cd Min: | 0.00922 | at alpha= | 0 | deg
Mach: | 0.5 |  |  | Cl=0 at alpha= | -3.5 | deg
|  |  |  | @ Cl=0.1, Cd= | 0.029791
|  |  |  | @ Cl=0.4, Cd= | 0.019027
|  |  |  | @ Cl=0.6, Cd= | 0.00965
alpha (deg) | Cl | Cd | Cm | Cl/Cd
-20 | -0.914 | 0.15123 | -0.004 | -6.046
-19.5 | -0.888 | 0.14225 | -0.003 | -6.243
-19 | -0.862 | 0.1337 | -0.003 | -6.446
-18.5 | -0.835 | 0.12622 | -0.002 | -6.619
-18 | -0.805 | 0.13588 | -0.002 | -5.927
-17.5 | -0.779 | 0.12125 | -0.001 | -6.426
-17 | -0.753 | 0.11326 | -0.001 | -6.646
-16.5 | -0.726 | 0.10599 | 0 | -6.851
-16 | -0.7 | 0.09986 | 0 | -7.005
-15.5 | -0.669 | 0.10366 | 0 | -6.454
-15 | -0.642 | 0.09626 | 0.001 | -6.669
-14.5 | -0.615 | 0.08961 | 0.001 | -6.867
-14 | -0.589 | 0.08388 | 0.002 | -7.017
-13.5 | -0.559 | 0.08701 | 0.002 | -6.424
-13 | -0.531 | 0.08351 | 0.002 | -6.362
-12.5 | -0.504 | 0.07687 | 0.003 | -6.562
-12 | -0.477 | 0.07091 | 0.003 | -6.734
-11.5 | -0.449 | 0.07175 | 0.003 | -6.255
-11 | -0.421 | 0.06936 | 0.003 | -6.064
-10.5 | -0.393 | 0.06448 | 0.004 | -6.098
-10 | -0.366 | 0.05959 | 0.004 | -6.141
-9.5 | -0.337 | 0.06071 | 0.004 | -5.551
-9 | -0.309 | 0.05717 | 0.004 | -5.406
-8.5 | -0.282 | 0.05256 | 0.005 | -5.357
-8 | -0.253 | 0.05295 | 0.005 | -4.781
-7.5 | -0.225 | 0.04974 | 0.005 | -4.527
-7 | -0.197 | 0.04613 | 0.005 | -4.277
-6.5 | -0.169 | 0.04613 | 0.005 | -3.663
-6 | -0.141 | 0.04335 | 0.005 | -3.251
-5.5 | -0.113 | 0.04299 | 0.005 | -2.623
-5 | -0.085 | 0.04043 | 0.006 | -2.094
-4.5 | -0.056 | 0.03983 | 0.006 | -1.418
-4 | -0.043 | 0.03653 | 0.006 | -1.181
-3.5 | 0 | 0.03371 | 0.006 | -0.008
-3 | 0.051 | 0.03151 | 0.007 | 1.616
-2.5 | 0.106 | 0.02958 | 0.007 | 3.593
-2 | 0.164 | 0.02829 | 0.007 | 5.808
-1.5 | 0.224 | 0.02695 | 0.008 | 8.313
-1 | 0.285 | 0.02554 | 0.008 | 11.175
-0.5 | 0.348 | 0.02457 | 0.008 | 14.184
0 | 0.492 | 0.00922 | 0.013 | 53.337
0.5 | 0.56 | 0.00935 | 0.012 | 59.939
1 | 0.62 | 0.0098 | 0.012 | 63.261
1.5 | 0.679 | 0.01046 | 0.012 | 64.914
2 | 0.74 | 0.01105 | 0.012 | 66.983
2.5 | 0.802 | 0.01161 | 0.012 | 69.063
3 | 0.862 | 0.01273 | 0.012 | 67.725
3.5 | 0.922 | 0.01334 | 0.012 | 69.146
4 | 0.982 | 0.01403 | 0.011 | 69.986
4.5 | 1.041 | 0.01485 | 0.011 | 70.116
5 | 1.099 | 0.01571 | 0.011 | 69.944
5.5 | 1.157 | 0.01666 | 0.011 | 69.432
6 | 1.213 | 0.01771 | 0.011 | 68.494
6.5 | 1.268 | 0.01895 | 0.01 | 66.929
7 | 1.322 | 0.02047 | 0.01 | 64.61
7.5 | 1.375 | 0.0218 | 0.01 | 63.093
8 | 1.427 | 0.02212 | 0.01 | 64.497
8.5 | 1.477 | 0.024 | 0.009 | 61.518
9 | 1.525 | 0.02601 | 0.009 | 58.626
9.5 | 1.571 | 0.02807 | 0.009 | 55.974
10 | 1.615 | 0.03031 | 0.008 | 53.299
10.5 | 1.657 | 0.03261 | 0.008 | 50.815
11 | 1.696 | 0.03546 | 0.008 | 47.821
11.5 | 1.731 | 0.03848 | 0.007 | 44.995
12 | 1.763 | 0.04168 | 0.007 | 42.308
12.5 | 1.79 | 0.04562 | 0.006 | 39.241
13 | 1.812 | 0.04977 | 0.006 | 36.418
13.5 | 1.828 | 0.05437 | 0.005 | 33.618
14 | 1.834 | 0.06001 | 0.005 | 30.554
14.5 | 1.829 | 0.06605 | 0.004 | 27.697
15 | 1.806 | 0.07382 | 0.004 | 24.469
15.5 | 1.756 | 0.08271 | 0.003 | 21.234
16 | 1.622 | 0.14464 | 0.003 | 11.212
16.5 | 1.184 | 0.21959 | 0.002 | 5.394
17 | 1.208 | 0.24527 | 0.002 | 4.926
17.5 | 1.237 | 0.2598 | 0.001 | 4.76
18 | 1.265 | 0.27628 | 0.001 | 4.579
18.5 | 1.295 | 0.28492 | 0 | 4.546
19 | 1.324 | 0.29706 | 0 | 4.458

## 120. Re 12M Mach 0.50 (2)
BIGFOIL.COM POLAR EXPORT
Horten 15.00% thick 9.00% camber
Horten 15.00% thick 9.00% camber |  |  |  | Cl Max: | 1.6167 | at alpha= | 11.5 | deg
XFOIL ncrit=9 |  |  |  | L/D Max: | 159.621 | at alpha= | 6.5 | deg
Re: | 12000000 |  |  | Cd Min: | 0.22064 | at alpha= | -20 | deg
Mach: | 0.5 |  |  | Cl=0 at alpha= | -11.1517 | deg
|  |  |  | @ Cl=0.1, Cd= | 0.040236
|  |  |  | @ Cl=0.4, Cd= | 0.0072209
|  |  |  | @ Cl=0.6, Cd= | 0.0069713
alpha (deg) | Cl | Cd | Cm | Cl/Cd
-20 | -0.3984 | 0.22064 | 0.0251 | -1.8057
-19.5 | -0.3739 | 0.21463 | 0.0213 | -1.7421
-19 | -0.3481 | 0.20897 | 0.0177 | -1.6658
-18.5 | -0.322 | 0.20328 | 0.0141 | -1.584
-18 | -0.2996 | 0.19623 | 0.0104 | -1.5268
-17.5 | -0.2776 | 0.18912 | 0.0067 | -1.4679
-17 | -0.2576 | 0.18142 | 0.0029 | -1.4199
-16.5 | -0.235 | 0.17456 | -0.0008 | -1.3462
-16 | -0.2119 | 0.16799 | -0.0043 | -1.2614
-15.5 | -0.1866 | 0.16222 | -0.0076 | -1.1503
-15 | -0.163 | 0.15597 | -0.0109 | -1.0451
-14.5 | -0.1377 | 0.15013 | -0.0142 | -0.91721
-14 | -0.1158 | 0.14356 | -0.0175 | -0.80663
-13.5 | -0.0957 | 0.13675 | -0.0209 | -0.69982
-13 | -0.08 | 0.12908 | -0.0245 | -0.61977
-12.5 | -0.0612 | 0.12237 | -0.0278 | -0.50012
-12 | -0.0417 | 0.11603 | -0.0309 | -0.35939
-11.5 | -0.0163 | 0.11105 | -0.0334 | -0.14678
-11 | 0.0071 | 0.10591 | -0.0358 | 0.067038
-10.5 | 0.0213 | 0.09934 | -0.0386 | 0.21442
-10 | 0.0402 | 0.09382 | -0.041 | 0.42848
-8.5 | 0.0656 | 0.07542 | -0.0482 | 0.8698
-8 | 0.0788 | 0.07111 | -0.0499 | 1.1081
-7.5 | 0.0647 | 0.06582 | -0.0506 | 0.98298
-7 | 0.0514 | 0.06204 | -0.046 | 0.8285
-6.5 | 0.0457 | 0.05619 | -0.0441 | 0.81331
-6 | 0.0567 | 0.05102 | -0.0418 | 1.1113
-5.5 | 0.068 | 0.04506 | -0.0387 | 1.5091
-5 | 0.0985 | 0.0407 | -0.0357 | 2.4201
-4.5 | 0.1188 | 0.03442 | -0.031 | 3.4515
-4 | 0.1196 | 0.02525 | -0.0228 | 4.7366
-3.5 | 0.1391 | 0.01797 | -0.0158 | 7.7407
-3 | 0.1785 | 0.0084 | -0.0143 | 21.25
-2.5 | 0.2571 | 0.0077 | -0.0133 | 33.3896
-2 | 0.3306 | 0.00737 | -0.0114 | 44.8575
-1.5 | 0.4004 | 0.00722 | -0.0092 | 55.4571
-1 | 0.4675 | 0.00709 | -0.0068 | 65.9379
-0.5 | 0.5357 | 0.007 | -0.0048 | 76.5286
0 | 0.6029 | 0.00697 | -0.0029 | 86.4993
0.5 | 0.6692 | 0.00702 | -0.001 | 95.3276
1 | 0.7373 | 0.00703 | 0.0005 | 104.8791
1.5 | 0.806 | 0.00707 | 0.0017 | 114.0028
2 | 0.873 | 0.00721 | 0.0032 | 121.0818
2.5 | 0.9412 | 0.00733 | 0.0043 | 128.4038
3 | 1.0108 | 0.00743 | 0.0052 | 136.0431
3.5 | 1.0789 | 0.0076 | 0.0063 | 141.9605
4 | 1.1455 | 0.00786 | 0.0077 | 145.7379
4.5 | 1.2145 | 0.00803 | 0.0087 | 151.2453
5 | 1.2824 | 0.00825 | 0.0099 | 155.4424
5.5 | 1.3462 | 0.0086 | 0.0118 | 156.5349
6 | 1.4106 | 0.00893 | 0.0137 | 157.9619
6.5 | 1.4749 | 0.00924 | 0.0156 | 159.6212
7 | 1.5317 | 0.00971 | 0.0187 | 157.7446
7.5 | 1.5768 | 0.01037 | 0.0234 | 152.054
8 | 1.6018 | 0.01099 | 0.0314 | 145.7507
8.5 | 1.5949 | 0.0137 | 0.039 | 116.4161
9 | 1.5745 | 0.01801 | 0.0452 | 87.4237
9.5 | 1.5272 | 0.02325 | 0.0527 | 65.686
11 | 1.6061 | 0.03952 | 0.0342 | 40.6402
11.5 | 1.6167 | 0.04458 | 0.0331 | 36.2651
12 | 1.6123 | 0.05084 | 0.0315 | 31.7132
12.5 | 1.5995 | 0.05803 | 0.0293 | 27.5633
13 | 1.6111 | 0.06389 | 0.0266 | 25.2168
13.5 | 1.5944 | 0.0713 | 0.0249 | 22.3619
14 | 1.5959 | 0.07819 | 0.0218 | 20.4105
14.5 | 1.6033 | 0.08336 | 0.0214 | 19.2334
15 | 1.577 | 0.09105 | 0.0207 | 17.3202
15.5 | 1.5715 | 0.09716 | 0.0203 | 16.1744
16 | 1.5734 | 0.10271 | 0.0199 | 15.3189
16.5 | 1.5523 | 0.11045 | 0.0184 | 14.0543

## 121. Re 14M Mach 0.00 (1)
BIGFOIL.COM POLAR EXPORT
Horten 15.00% thick 9.00% camber
Horten 15.00% thick 9.00% camber |  |  |  | Cl Max: | 2.147 | at alpha= | 19.5 | deg
JavaFoil+Calcfoil stall+Eppler ext transition |  |  |  | L/D Max: | 105.31 | at alpha= | 5 | deg
Re: | 14000000 |  |  | Cd Min: | 0.0083 | at alpha= | 3 | deg
Mach: | 0 |  |  | Cl=0 at alpha= | -3.5 | deg
|  |  |  | @ Cl=0.1, Cd= | 0.013919
|  |  |  | @ Cl=0.4, Cd= | 0.0090405
|  |  |  | @ Cl=0.6, Cd= | 0.008518
alpha (deg) | Cl | Cd | Cm | Cl/Cd
-20 | -0.523 | 0.16582 | -0.003 | -3.152
-19.5 | -0.532 | 0.1589 | -0.002 | -3.347
-19 | -0.541 | 0.15214 | -0.002 | -3.553
-18.5 | -0.549 | 0.1447 | -0.002 | -3.793
-18 | -0.557 | 0.13822 | -0.001 | -4.026
-17.5 | -0.563 | 0.13185 | -0.001 | -4.274
-17 | -0.57 | 0.12578 | -0.001 | -4.529
-16.5 | -0.575 | 0.11965 | 0 | -4.803
-16 | -0.579 | 0.11387 | 0 | -5.083
-15.5 | -0.582 | 0.10824 | 0 | -5.373
-15 | -0.583 | 0.10274 | 0.001 | -5.674
-14.5 | -0.583 | 0.09745 | 0.001 | -5.98
-14 | -0.581 | 0.09229 | 0.001 | -6.29
-13.5 | -0.576 | 0.08735 | 0.002 | -6.59
-13 | -0.569 | 0.08261 | 0.002 | -6.884
-12.5 | -0.56 | 0.07822 | 0.002 | -7.156
-12 | -0.549 | 0.07399 | 0.002 | -7.415
-11.5 | -0.535 | 0.06978 | 0.003 | -7.67
-11 | -0.519 | 0.06597 | 0.003 | -7.873
-10.5 | -0.501 | 0.06227 | 0.003 | -8.047
-10 | -0.48 | 0.05879 | 0.004 | -8.17
-9.5 | -0.457 | 0.05548 | 0.004 | -8.238
-9 | -0.431 | 0.05237 | 0.004 | -8.233
-8.5 | -0.403 | 0.04939 | 0.004 | -8.156
-8 | -0.372 | 0.04663 | 0.005 | -7.978
-7.5 | -0.339 | 0.044 | 0.005 | -7.7
-7 | -0.303 | 0.04148 | 0.005 | -7.31
-6.5 | -0.265 | 0.03924 | 0.005 | -6.766
-6 | -0.226 | 0.03701 | 0.005 | -6.099
-5.5 | -0.184 | 0.03499 | 0.006 | -5.257
-5 | -0.14 | 0.03308 | 0.006 | -4.244
-4.5 | -0.095 | 0.03136 | 0.006 | -3.034
-4 | -0.048 | 0.02974 | 0.006 | -1.627
-3.5 | 0 | 0.02815 | 0.007 | -0.01
-3 | 0.049 | 0.02641 | 0.007 | 1.861
-2.5 | 0.12 | 0.00902 | 0.01 | 13.311
-2 | 0.181 | 0.00851 | 0.011 | 21.316
-1.5 | 0.244 | 0.00848 | 0.011 | 28.735
-1 | 0.306 | 0.00907 | 0.011 | 33.781
-0.5 | 0.369 | 0.00907 | 0.011 | 40.72
0 | 0.432 | 0.00901 | 0.011 | 47.977
0.5 | 0.495 | 0.00866 | 0.011 | 57.111
1 | 0.556 | 0.00872 | 0.011 | 63.752
1.5 | 0.617 | 0.00844 | 0.011 | 73.073
2 | 0.678 | 0.00853 | 0.011 | 79.419
2.5 | 0.738 | 0.00839 | 0.011 | 87.946
3 | 0.798 | 0.0083 | 0.011 | 96.098
3.5 | 0.857 | 0.00865 | 0.011 | 99.051
4 | 0.915 | 0.00878 | 0.011 | 104.258
4.5 | 0.971 | 0.00942 | 0.01 | 103.024
5 | 1.023 | 0.00971 | 0.01 | 105.31
5.5 | 1.071 | 0.01019 | 0.01 | 105.126
6 | 1.118 | 0.01091 | 0.01 | 102.501
6.5 | 1.167 | 0.01167 | 0.009 | 100.039
7 | 1.217 | 0.01237 | 0.009 | 98.431
7.5 | 1.267 | 0.01352 | 0.009 | 93.748
8 | 1.317 | 0.01319 | 0.009 | 99.874
8.5 | 1.367 | 0.01407 | 0.008 | 97.171
9 | 1.417 | 0.01496 | 0.008 | 94.721
9.5 | 1.466 | 0.01601 | 0.008 | 91.518
10 | 1.515 | 0.01707 | 0.008 | 88.735
10.5 | 1.563 | 0.01822 | 0.007 | 85.784
11 | 1.61 | 0.01955 | 0.007 | 82.369
11.5 | 1.658 | 0.02089 | 0.006 | 79.377
12 | 1.704 | 0.02237 | 0.006 | 76.175
12.5 | 1.75 | 0.02396 | 0.006 | 73.052
13 | 1.796 | 0.02556 | 0.005 | 70.257
13.5 | 1.84 | 0.02747 | 0.005 | 66.991
14 | 1.884 | 0.02933 | 0.004 | 64.233
14.5 | 1.927 | 0.03145 | 0.004 | 61.276
15 | 1.97 | 0.03364 | 0.004 | 58.555
15.5 | 2.011 | 0.03609 | 0.003 | 55.714
16 | 2.051 | 0.03862 | 0.003 | 53.125
16.5 | 2.082 | 0.04156 | 0.002 | 50.105
17 | 2.105 | 0.04488 | 0.002 | 46.899
17.5 | 2.122 | 0.04885 | 0.001 | 43.432
18 | 2.126 | 0.06053 | 0.001 | 35.121
18.5 | 2.137 | 0.06441 | 0 | 33.182
19 | 2.145 | 0.06823 | 0 | 31.439
19.5 | 2.147 | 0.07199 | -0.001 | 29.821
20 | 2.144 | 0.07594 | -0.002 | 28.227

## 122. Re 14M Mach 0.00 (2)
BIGFOIL.COM POLAR EXPORT
Horten 15.00% thick 9.00% camber
Horten 15.00% thick 9.00% camber |  |  |  | Cl Max: | 2.0151 | at alpha= | 15.5 | deg
XFOIL ncrit=9 |  |  |  | L/D Max: | 217.661 | at alpha= | 10 | deg
Re: | 14000000 |  |  | Cd Min: | 0.16853 | at alpha= | -18 | deg
Mach: | 0 |  |  | Cl=0 at alpha= | -4.1667 | deg
|  |  |  | @ Cl=0.1, Cd= | 0.0065327
|  |  |  | @ Cl=0.4, Cd= | 0.0061581
|  |  |  | @ Cl=0.6, Cd= | 0.0061444
alpha (deg) | Cl | Cd | Cm | Cl/Cd
-18 | -0.3327 | 0.16853 | -0.0004 | -1.9741
-17.5 | -0.3154 | 0.16296 | -0.0034 | -1.9354
-17 | -0.2973 | 0.15752 | -0.0064 | -1.8874
-16.5 | -0.3054 | 0.14553 | -0.0118 | -2.0985
-16 | -0.2845 | 0.14094 | -0.0144 | -2.0186
-15.5 | -0.2689 | 0.13524 | -0.0173 | -1.9883
-15 | -0.3466 | 0.11096 | -0.0294 | -3.1236
-14.5 | -0.3728 | 0.09928 | -0.0357 | -3.755
-14 | -0.4019 | 0.08853 | -0.0416 | -4.5397
-13.5 | -0.4179 | 0.08085 | -0.0458 | -5.1688
-13 | -0.9897 | 0.01401 | -0.017 | -70.6424
-12.5 | -0.9377 | 0.01274 | -0.0158 | -73.6028
-12 | -0.8838 | 0.01185 | -0.0146 | -74.5823
-11.5 | -0.8292 | 0.01118 | -0.0135 | -74.1682
-11 | -0.7737 | 0.01065 | -0.0126 | -72.6479
-10.5 | -0.7176 | 0.01019 | -0.0116 | -70.422
-10 | -0.6615 | 0.0098 | -0.0107 | -67.5
-8.5 | -0.4912 | 0.00877 | -0.0085 | -56.0091
-8 | -0.434 | 0.00841 | -0.0079 | -51.6052
-7.5 | -0.3765 | 0.00805 | -0.0073 | -46.7702
-7 | -0.3195 | 0.00775 | -0.0067 | -41.2258
-6.5 | -0.2628 | 0.00753 | -0.0061 | -34.9004
-6 | -0.2058 | 0.00733 | -0.0055 | -28.0764
-5.5 | -0.1492 | 0.00716 | -0.0048 | -20.838
-5 | -0.0931 | 0.00704 | -0.0041 | -13.2244
-4.5 | -0.0372 | 0.00683 | -0.0034 | -5.4466
-4 | 0.0186 | 0.00666 | -0.0027 | 2.7928
-3.5 | 0.074 | 0.00657 | -0.0019 | 11.2633
-3 | 0.1298 | 0.00649 | -0.0013 | 20
-2.5 | 0.1854 | 0.00638 | -0.0006 | 29.0596
-2 | 0.2405 | 0.00629 | 0.0001 | 38.2353
-1.5 | 0.2958 | 0.00627 | 0.0007 | 47.177
-1 | 0.3518 | 0.00621 | 0.0012 | 56.6506
-0.5 | 0.4075 | 0.00615 | 0.0016 | 66.2602
0 | 0.4632 | 0.00617 | 0.002 | 75.0729
0.5 | 0.5189 | 0.00616 | 0.0023 | 84.237
1 | 0.5756 | 0.00614 | 0.0025 | 93.7459
1.5 | 0.6315 | 0.00615 | 0.0026 | 102.6829
2 | 0.6871 | 0.00622 | 0.0028 | 110.4662
2.5 | 0.7436 | 0.00624 | 0.0028 | 119.1667
3 | 0.8001 | 0.00626 | 0.0027 | 127.8115
3.5 | 0.8556 | 0.00636 | 0.0027 | 134.5283
4 | 0.9112 | 0.00645 | 0.0027 | 141.2713
4.5 | 0.9675 | 0.00649 | 0.0024 | 149.0755
5 | 1.0232 | 0.00658 | 0.0022 | 155.5015
5.5 | 1.0778 | 0.00673 | 0.0022 | 160.1486
6 | 1.1331 | 0.00683 | 0.0019 | 165.9004
6.5 | 1.1885 | 0.00692 | 0.0016 | 171.7486
7 | 1.2424 | 0.00708 | 0.0015 | 175.4802
7.5 | 1.2956 | 0.00726 | 0.0014 | 178.4573
8 | 1.3495 | 0.00735 | 0.0012 | 183.6054
8.5 | 1.3723 | 0.00647 | 0.0073 | 212.102
9 | 1.4188 | 0.00661 | 0.0084 | 214.6445
9.5 | 1.4672 | 0.00683 | 0.0091 | 214.817
10 | 1.5171 | 0.00697 | 0.0094 | 217.6614
10.5 | 1.564 | 0.0072 | 0.0102 | 217.2222
11 | 1.6078 | 0.00753 | 0.0115 | 213.5193
11.5 | 1.6593 | 0.00777 | 0.0111 | 213.5521
12 | 1.7157 | 0.00807 | 0.0094 | 212.6022
12.5 | 1.781 | 0.00864 | 0.0053 | 206.1343
13 | 1.8456 | 0.00902 | 0.0016 | 204.612
13.5 | 1.9056 | 0.00947 | -0.0013 | 201.2249
14 | 1.9479 | 0.01023 | -0.0012 | 190.4106
14.5 | 1.9845 | 0.01099 | -0.0002 | 180.5732
15 | 2.015 | 0.01297 | -0.0014 | 155.3585
15.5 | 2.0151 | 0.01885 | -0.0049 | 106.9019
16 | 2.0003 | 0.02474 | -0.005 | 80.8529
16.5 | 1.9517 | 0.03199 | -0.0016 | 61.0097
17 | 1.8767 | 0.04226 | 0.0013 | 44.4084
17.5 | 1.8532 | 0.04868 | 0.0021 | 38.069
18 | 1.8261 | 0.05581 | 0.0022 | 32.7199
18.5 | 1.7688 | 0.06645 | 0.0019 | 26.6185
19 | 1.7555 | 0.07283 | 0.001 | 24.1041
19.5 | 1.727 | 0.08109 | -0.0002 | 21.2973
20 | 1.6856 | 0.09104 | -0.0019 | 18.5149

## 123. Re 14M Mach 0.10 (1)
BIGFOIL.COM POLAR EXPORT
Horten 15.00% thick 9.00% camber
Horten 15.00% thick 9.00% camber |  |  |  | Cl Max: | 2.14 | at alpha= | 19 | deg
JavaFoil+Calcfoil stall+Eppler ext transition |  |  |  | L/D Max: | 103.823 | at alpha= | 5 | deg
Re: | 14000000 |  |  | Cd Min: | 0.00817 | at alpha= | 3 | deg
Mach: | 0.1 |  |  | Cl=0 at alpha= | -3.5 | deg
|  |  |  | @ Cl=0.1, Cd= | 0.023641
|  |  |  | @ Cl=0.4, Cd= | 0.0088959
|  |  |  | @ Cl=0.6, Cd= | 0.0085921
alpha (deg) | Cl | Cd | Cm | Cl/Cd
-19.5 | -0.48 | 0.16299 | -0.002 | -2.946
-19 | -0.491 | 0.15508 | -0.002 | -3.168
-18.5 | -0.502 | 0.14849 | -0.002 | -3.38
-18 | -0.512 | 0.1412 | -0.001 | -3.627
-17.5 | -0.522 | 0.13504 | -0.001 | -3.863
-17 | -0.53 | 0.12814 | -0.001 | -4.138
-16.5 | -0.538 | 0.12215 | 0 | -4.405
-16 | -0.545 | 0.11633 | 0 | -4.683
-15.5 | -0.55 | 0.11021 | 0 | -4.993
-15 | -0.554 | 0.10436 | 0.001 | -5.312
-14.5 | -0.557 | 0.09914 | 0.001 | -5.616
-14 | -0.557 | 0.0938 | 0.001 | -5.941
-13.5 | -0.555 | 0.0888 | 0.002 | -6.248
-13 | -0.55 | 0.08398 | 0.002 | -6.553
-12.5 | -0.544 | 0.07919 | 0.002 | -6.865
-12 | -0.535 | 0.07468 | 0.002 | -7.161
-11.5 | -0.523 | 0.07053 | 0.003 | -7.421
-11 | -0.509 | 0.06658 | 0.003 | -7.651
-10.5 | -0.493 | 0.06282 | 0.003 | -7.846
-10 | -0.474 | 0.05926 | 0.004 | -7.995
-9.5 | -0.452 | 0.05601 | 0.004 | -8.066
-9 | -0.427 | 0.05282 | 0.004 | -8.087
-8.5 | -0.4 | 0.04982 | 0.004 | -8.026
-8 | -0.37 | 0.04693 | 0.005 | -7.883
-7.5 | -0.337 | 0.04428 | 0.005 | -7.621
-7 | -0.302 | 0.04182 | 0.005 | -7.232
-6.5 | -0.265 | 0.03947 | 0.005 | -6.716
-6 | -0.226 | 0.03732 | 0.005 | -6.045
-5.5 | -0.184 | 0.03518 | 0.006 | -5.231
-5 | -0.141 | 0.03328 | 0.006 | -4.224
-4.5 | -0.095 | 0.03154 | 0.006 | -3.023
-4 | -0.048 | 0.02995 | 0.006 | -1.619
-3.5 | 0 | 0.0284 | 0.007 | -0.01
-3 | 0.049 | 0.02675 | 0.007 | 1.842
-2.5 | 0.101 | 0.02358 | 0.007 | 4.273
-2 | 0.182 | 0.00853 | 0.011 | 21.357
-1.5 | 0.245 | 0.0085 | 0.011 | 28.791
-1 | 0.308 | 0.00911 | 0.011 | 33.753
-0.5 | 0.371 | 0.00908 | 0.011 | 40.869
0 | 0.434 | 0.00868 | 0.011 | 50.006
0.5 | 0.497 | 0.00868 | 0.011 | 57.28
1 | 0.559 | 0.00874 | 0.011 | 63.935
1.5 | 0.62 | 0.00852 | 0.011 | 72.749
2 | 0.681 | 0.00835 | 0.011 | 81.543
2.5 | 0.741 | 0.00822 | 0.011 | 90.201
3 | 0.801 | 0.00817 | 0.011 | 98.079
3.5 | 0.861 | 0.0087 | 0.011 | 98.968
4 | 0.919 | 0.00888 | 0.011 | 103.444
4.5 | 0.974 | 0.0095 | 0.011 | 102.441
5 | 1.024 | 0.00986 | 0.01 | 103.823
5.5 | 1.072 | 0.01042 | 0.01 | 102.94
6 | 1.12 | 0.01116 | 0.01 | 100.424
6.5 | 1.17 | 0.01189 | 0.01 | 98.422
7 | 1.221 | 0.01259 | 0.009 | 96.925
7.5 | 1.271 | 0.01375 | 0.009 | 92.436
8 | 1.321 | 0.01346 | 0.009 | 98.159
8.5 | 1.371 | 0.01434 | 0.008 | 95.615
9 | 1.421 | 0.01524 | 0.008 | 93.225
9.5 | 1.47 | 0.01632 | 0.008 | 90.081
10 | 1.519 | 0.01737 | 0.008 | 87.484
10.5 | 1.568 | 0.01857 | 0.007 | 84.421
11 | 1.615 | 0.01993 | 0.007 | 81.046
11.5 | 1.663 | 0.02126 | 0.007 | 78.214
12 | 1.709 | 0.02278 | 0.006 | 75.047
12.5 | 1.755 | 0.0244 | 0.006 | 71.928
13 | 1.801 | 0.02604 | 0.005 | 69.155
13.5 | 1.845 | 0.028 | 0.005 | 65.9
14 | 1.889 | 0.02989 | 0.005 | 63.199
14.5 | 1.932 | 0.03205 | 0.004 | 60.287
15 | 1.974 | 0.0343 | 0.004 | 57.564
15.5 | 2.015 | 0.0368 | 0.003 | 54.758
16 | 2.056 | 0.03938 | 0.003 | 52.195
16.5 | 2.086 | 0.04238 | 0.002 | 49.22
17 | 2.107 | 0.04578 | 0.002 | 46.029
17.5 | 2.122 | 0.04997 | 0.001 | 42.473
18 | 2.125 | 0.06186 | 0.001 | 34.359
18.5 | 2.135 | 0.06585 | 0 | 32.417
19 | 2.14 | 0.06977 | 0 | 30.677
19.5 | 2.139 | 0.07366 | -0.001 | 29.046
20 | 2.133 | 0.07774 | -0.002 | 27.443

## 124. Re 14M Mach 0.10 (2)
BIGFOIL.COM POLAR EXPORT
Horten 15.00% thick 9.00% camber
Horten 15.00% thick 9.00% camber |  |  |  | Cl Max: | 2.0286 | at alpha= | 15.5 | deg
XFOIL ncrit=9 |  |  |  | L/D Max: | 216.738 | at alpha= | 10 | deg
Re: | 14000000 |  |  | Cd Min: | 0.15807 | at alpha= | -17 | deg
Mach: | 0.1 |  |  | Cl=0 at alpha= | -4.1717 | deg
|  |  |  | @ Cl=0.1, Cd= | 0.0065603
|  |  |  | @ Cl=0.4, Cd= | 0.0061799
|  |  |  | @ Cl=0.6, Cd= | 0.0061635
alpha (deg) | Cl | Cd | Cm | Cl/Cd
-17 | -0.2965 | 0.15807 | -0.0062 | -1.8758
-16.5 | -0.303 | 0.14642 | -0.0115 | -2.0694
-16 | -0.282 | 0.14178 | -0.0141 | -1.989
-15.5 | -0.2664 | 0.136 | -0.017 | -1.9588
-15 | -0.2819 | 0.12361 | -0.0229 | -2.2806
-14.5 | -0.3307 | 0.10641 | -0.0319 | -3.1078
-14 | -0.3545 | 0.09554 | -0.0377 | -3.7105
-13.5 | -0.3514 | 0.08947 | -0.0407 | -3.9276
-13 | -0.4261 | 0.0757 | -0.0497 | -5.6288
-12 | -0.8941 | 0.01325 | -0.0166 | -67.4792
-11.5 | -0.8402 | 0.012 | -0.0154 | -70.0167
-11 | -0.7843 | 0.01119 | -0.0142 | -70.0894
-10.5 | -0.7275 | 0.01059 | -0.0131 | -68.6969
-10 | -0.6705 | 0.01012 | -0.0121 | -66.2549
-9.5 | -0.613 | 0.00968 | -0.0112 | -63.3264
-9 | -0.5552 | 0.00931 | -0.0103 | -59.6348
-8.5 | -0.4975 | 0.00898 | -0.0095 | -55.4009
-8 | -0.4394 | 0.0086 | -0.0088 | -51.093
-7.5 | -0.381 | 0.0082 | -0.0082 | -46.4634
-7 | -0.3231 | 0.00786 | -0.0075 | -41.1069
-6.5 | -0.2654 | 0.00762 | -0.0068 | -34.8294
-6 | -0.2077 | 0.00738 | -0.0062 | -28.1436
-5.5 | -0.1504 | 0.00721 | -0.0054 | -20.8599
-5 | -0.0936 | 0.00708 | -0.0047 | -13.2203
-4.5 | -0.0369 | 0.00687 | -0.0039 | -5.3712
-4 | 0.0193 | 0.00669 | -0.0031 | 2.8849
-3.5 | 0.0752 | 0.0066 | -0.0023 | 11.3939
-3 | 0.1314 | 0.00651 | -0.0016 | 20.1843
-2.5 | 0.1876 | 0.0064 | -0.001 | 29.3125
-2 | 0.243 | 0.00632 | -0.0002 | 38.4494
-1.5 | 0.2987 | 0.00628 | 0.0005 | 47.5637
-1 | 0.3552 | 0.00622 | 0.0009 | 57.1061
-0.5 | 0.4111 | 0.00617 | 0.0015 | 66.6288
0 | 0.4671 | 0.00619 | 0.0019 | 75.4604
0.5 | 0.5233 | 0.00617 | 0.0023 | 84.8136
1 | 0.5804 | 0.00616 | 0.0024 | 94.2208
1.5 | 0.6366 | 0.00617 | 0.0026 | 103.1767
2 | 0.6927 | 0.00624 | 0.0028 | 111.0096
2.5 | 0.7496 | 0.00626 | 0.0028 | 119.7444
3 | 0.8064 | 0.00629 | 0.0028 | 128.2035
3.5 | 0.8622 | 0.00639 | 0.0028 | 134.9296
4 | 0.9184 | 0.00647 | 0.0028 | 141.9474
4.5 | 0.9752 | 0.00652 | 0.0025 | 149.5706
5 | 1.0311 | 0.00662 | 0.0024 | 155.7553
5.5 | 1.0861 | 0.00677 | 0.0024 | 160.4284
6 | 1.1421 | 0.00687 | 0.0021 | 166.2445
6.5 | 1.1978 | 0.00696 | 0.0019 | 172.0977
7 | 1.2518 | 0.00714 | 0.0018 | 175.3221
7.5 | 1.3057 | 0.00731 | 0.0018 | 178.6183
8 | 1.3602 | 0.00741 | 0.0016 | 183.5628
8.5 | 1.3826 | 0.00654 | 0.0078 | 211.4067
9 | 1.4289 | 0.0067 | 0.0091 | 213.2687
9.5 | 1.4781 | 0.0069 | 0.0098 | 214.2174
10 | 1.528 | 0.00705 | 0.0103 | 216.7376
10.5 | 1.5743 | 0.00731 | 0.0113 | 215.3625
11 | 1.6181 | 0.00764 | 0.0127 | 211.7932
11.5 | 1.6718 | 0.00788 | 0.012 | 212.1574
12 | 1.731 | 0.00822 | 0.0099 | 210.5839
12.5 | 1.7975 | 0.00882 | 0.0057 | 203.7982
13 | 1.8623 | 0.0092 | 0.0022 | 202.4239
13.5 | 1.922 | 0.00973 | -0.0006 | 197.5334
14 | 1.9521 | 0.01053 | 0.0021 | 185.3846
14.5 | 1.9977 | 0.0114 | 0.001 | 175.2368
15 | 2.026 | 0.01407 | -0.0012 | 143.9943
15.5 | 2.0286 | 0.0197 | -0.0043 | 102.9746
16 | 2.002 | 0.02622 | -0.0036 | 76.3539
16.5 | 1.9543 | 0.03349 | -0.0004 | 58.3547
17 | 1.8794 | 0.04373 | 0.0024 | 42.9774
17.5 | 1.8611 | 0.04972 | 0.003 | 37.4316
18 | 1.8122 | 0.05907 | 0.0032 | 30.6789
18.5 | 1.7643 | 0.06872 | 0.0028 | 25.6737
19 | 1.7575 | 0.07446 | 0.0019 | 23.6033
19.5 | 1.7262 | 0.08301 | 0.0005 | 20.7951
20 | 1.6699 | 0.09485 | -0.0016 | 17.6057

## 125. Re 14M Mach 0.25 (1)
BIGFOIL.COM POLAR EXPORT
Horten 15.00% thick 9.00% camber
Horten 15.00% thick 9.00% camber |  |  |  | Cl Max: | 2.112 | at alpha= | 17 | deg
JavaFoil+Calcfoil stall+Eppler ext transition |  |  |  | L/D Max: | 99.445 | at alpha= | 4 | deg
Re: | 14000000 |  |  | Cd Min: | 0.00837 | at alpha= | -0.5 | deg
Mach: | 0.25 |  |  | Cl=0 at alpha= | -3.5 | deg
|  |  |  | @ Cl=0.1, Cd= | 0.026068
|  |  |  | @ Cl=0.4, Cd= | 0.0085454
|  |  |  | @ Cl=0.6, Cd= | 0.0086429
alpha (deg) | Cl | Cd | Cm | Cl/Cd
-16 | -0.211 | 0.13079 | 0 | -1.614
-15.5 | -0.253 | 0.12398 | 0 | -2.042
-15 | -0.289 | 0.11783 | 0.001 | -2.451
-14.5 | -0.32 | 0.11205 | 0.001 | -2.857
-14 | -0.347 | 0.10598 | 0.001 | -3.276
-13.5 | -0.369 | 0.0994 | 0.002 | -3.713
-13 | -0.388 | 0.09397 | 0.002 | -4.124
-12.5 | -0.402 | 0.08831 | 0.002 | -4.556
-12 | -0.413 | 0.08257 | 0.002 | -5.007
-11.5 | -0.421 | 0.07725 | 0.003 | -5.443
-11 | -0.424 | 0.0721 | 0.003 | -5.875
-10.5 | -0.422 | 0.06739 | 0.003 | -6.268
-10 | -0.417 | 0.0631 | 0.003 | -6.605
-9.5 | -0.407 | 0.05918 | 0.004 | -6.875
-9 | -0.393 | 0.05561 | 0.004 | -7.06
-8.5 | -0.374 | 0.05224 | 0.004 | -7.16
-8 | -0.351 | 0.04903 | 0.004 | -7.167
-7.5 | -0.325 | 0.04617 | 0.005 | -7.034
-7 | -0.294 | 0.04346 | 0.005 | -6.774
-6.5 | -0.261 | 0.0409 | 0.005 | -6.37
-6 | -0.223 | 0.03861 | 0.005 | -5.787
-5.5 | -0.184 | 0.03648 | 0.006 | -5.029
-5 | -0.141 | 0.03447 | 0.006 | -4.088
-4.5 | -0.096 | 0.03259 | 0.006 | -2.947
-4 | -0.049 | 0.03049 | 0.006 | -1.608
-3.5 | 0 | 0.02895 | 0.007 | -0.01
-3 | 0.05 | 0.02752 | 0.007 | 1.816
-2.5 | 0.102 | 0.02601 | 0.007 | 3.91
-2 | 0.156 | 0.02362 | 0.008 | 6.588
-1.5 | 0.251 | 0.00871 | 0.011 | 28.766
-1 | 0.315 | 0.00873 | 0.011 | 36.134
-0.5 | 0.381 | 0.00837 | 0.011 | 45.484
0 | 0.446 | 0.00897 | 0.011 | 49.683
0.5 | 0.51 | 0.00866 | 0.011 | 58.89
1 | 0.573 | 0.00872 | 0.011 | 65.726
1.5 | 0.636 | 0.00854 | 0.011 | 74.438
2 | 0.698 | 0.0084 | 0.011 | 83.06
2.5 | 0.759 | 0.00879 | 0.011 | 86.43
3 | 0.82 | 0.00891 | 0.011 | 91.982
3.5 | 0.878 | 0.00908 | 0.011 | 96.667
4 | 0.932 | 0.00937 | 0.011 | 99.445
4.5 | 0.981 | 0.00996 | 0.011 | 98.487
5 | 1.032 | 0.01103 | 0.01 | 93.561
5.5 | 1.084 | 0.01165 | 0.01 | 93.034
6 | 1.136 | 0.01241 | 0.01 | 91.517
6.5 | 1.188 | 0.01315 | 0.01 | 90.347
7 | 1.24 | 0.01391 | 0.009 | 89.165
7.5 | 1.292 | 0.01479 | 0.009 | 87.329
8 | 1.343 | 0.01462 | 0.009 | 91.914
8.5 | 1.395 | 0.01585 | 0.009 | 87.99
9 | 1.445 | 0.0169 | 0.008 | 85.509
9.5 | 1.495 | 0.01804 | 0.008 | 82.854
10 | 1.544 | 0.01924 | 0.008 | 80.288
10.5 | 1.593 | 0.02055 | 0.007 | 77.504
11 | 1.641 | 0.02207 | 0.007 | 74.354
11.5 | 1.689 | 0.02357 | 0.007 | 71.657
12 | 1.735 | 0.02529 | 0.006 | 68.61
12.5 | 1.781 | 0.02708 | 0.006 | 65.761
13 | 1.826 | 0.0289 | 0.005 | 63.174
13.5 | 1.87 | 0.03105 | 0.005 | 60.208
14 | 1.913 | 0.0332 | 0.005 | 57.61
14.5 | 1.955 | 0.03568 | 0.004 | 54.788
15 | 1.996 | 0.03815 | 0.004 | 52.31
15.5 | 2.035 | 0.04106 | 0.003 | 49.568
16 | 2.073 | 0.04407 | 0.003 | 47.053
16.5 | 2.099 | 0.04748 | 0.002 | 44.209
17 | 2.112 | 0.05141 | 0.002 | 41.082
17.5 | 2.107 | 0.06522 | 0.001 | 32.306
18 | 2.108 | 0.07036 | 0.001 | 29.954
18.5 | 2.103 | 0.07496 | 0 | 28.052
19 | 2.092 | 0.07953 | 0 | 26.302
19.5 | 2.07 | 0.08426 | -0.001 | 24.566
20 | 2.04 | 0.08919 | -0.002 | 22.87

## 126. Re 14M Mach 0.25 (2)
BIGFOIL.COM POLAR EXPORT
Horten 15.00% thick 9.00% camber
Horten 15.00% thick 9.00% camber |  |  |  | Cl Max: | 2.0403 | at alpha= | 14.5 | deg
XFOIL ncrit=9 |  |  |  | L/D Max: | 209.986 | at alpha= | 9.5 | deg
Re: | 14000000 |  |  | Cd Min: | 0.11727 | at alpha= | -13.5 | deg
Mach: | 0.25 |  |  | Cl=0 at alpha= | -4.1938 | deg
|  |  |  | @ Cl=0.1, Cd= | 0.0067237
|  |  |  | @ Cl=0.4, Cd= | 0.0063064
|  |  |  | @ Cl=0.6, Cd= | 0.00626
alpha (deg) | Cl | Cd | Cm | Cl/Cd
-13.5 | -0.1863 | 0.11727 | -0.027 | -1.5886
-13 | -0.2107 | 0.1045 | -0.0331 | -2.0163
-12.5 | -0.1909 | 0.10011 | -0.035 | -1.9069
-12 | -0.1807 | 0.09439 | -0.0376 | -1.9144
-11.5 | -0.2392 | 0.08021 | -0.0449 | -2.9822
-11 | -0.3197 | 0.06962 | -0.0486 | -4.5921
-10.5 | -0.3516 | 0.06505 | -0.043 | -5.4051
-10 | -0.3983 | 0.05527 | -0.0396 | -7.2064
-9.5 | -0.4206 | 0.04603 | -0.0352 | -9.1375
-9 | -0.4431 | 0.03539 | -0.0287 | -12.5205
-8.5 | -0.5341 | 0.0109 | -0.0153 | -49
-8 | -0.4718 | 0.00997 | -0.014 | -47.322
-7.5 | -0.4089 | 0.00937 | -0.0128 | -43.6393
-7 | -0.3461 | 0.00881 | -0.0117 | -39.2849
-6.5 | -0.2829 | 0.00827 | -0.0109 | -34.208
-6 | -0.2202 | 0.00785 | -0.01 | -28.051
-5.5 | -0.1585 | 0.00757 | -0.009 | -20.9379
-5 | -0.0973 | 0.00734 | -0.008 | -13.2561
-4.5 | -0.0365 | 0.00713 | -0.007 | -5.1192
-4 | 0.0231 | 0.00694 | -0.006 | 3.3285
-3.5 | 0.0818 | 0.00677 | -0.0048 | 12.0827
-3 | 0.1408 | 0.00662 | -0.0038 | 21.2689
-2.5 | 0.1995 | 0.00653 | -0.0029 | 30.5513
-2 | 0.2572 | 0.00646 | -0.0018 | 39.8142
-1.5 | 0.3151 | 0.00637 | -0.0009 | 49.4662
-1 | 0.3738 | 0.00632 | -0.0002 | 59.1456
-0.5 | 0.4315 | 0.00629 | 0.0006 | 68.601
0 | 0.4895 | 0.00629 | 0.0013 | 77.8219
0.5 | 0.5485 | 0.00626 | 0.0017 | 87.6198
1 | 0.607 | 0.00626 | 0.0021 | 96.9649
1.5 | 0.6652 | 0.00631 | 0.0026 | 105.42
2 | 0.7241 | 0.00635 | 0.0028 | 114.0315
2.5 | 0.7832 | 0.00637 | 0.0029 | 122.9513
3 | 0.8416 | 0.00645 | 0.0031 | 130.4806
3.5 | 0.8998 | 0.00656 | 0.0033 | 137.1646
4 | 0.959 | 0.00661 | 0.0032 | 145.0832
4.5 | 1.0176 | 0.0067 | 0.0033 | 151.8806
5 | 1.0751 | 0.00686 | 0.0034 | 156.7201
5.5 | 1.1333 | 0.00698 | 0.0034 | 162.3639
6 | 1.192 | 0.00708 | 0.0033 | 168.3616
6.5 | 1.2488 | 0.00726 | 0.0034 | 172.011
7 | 1.3049 | 0.00747 | 0.0037 | 174.6854
7.5 | 1.3626 | 0.0076 | 0.0037 | 179.2895
8 | 1.4188 | 0.00776 | 0.0039 | 182.8351
8.5 | 1.439 | 0.00703 | 0.0111 | 204.6942
9 | 1.4853 | 0.00716 | 0.0132 | 207.4441
9.5 | 1.5371 | 0.00732 | 0.0142 | 209.9863
10 | 1.5843 | 0.0076 | 0.016 | 208.4605
10.5 | 1.6263 | 0.00797 | 0.0186 | 204.0527
11 | 1.6769 | 0.00826 | 0.0194 | 203.0145
11.5 | 1.7497 | 0.00868 | 0.0156 | 201.5783
12 | 1.8203 | 0.00941 | 0.0115 | 193.4431
12.5 | 1.8857 | 0.00996 | 0.0089 | 189.3273
13 | 1.943 | 0.01067 | 0.0073 | 182.0993
13.5 | 1.9678 | 0.01252 | 0.0088 | 157.1725
14 | 2.0116 | 0.015 | 0.0054 | 134.1067
14.5 | 2.0403 | 0.01857 | 0.0027 | 109.8708
15 | 2.0335 | 0.02436 | 0.0015 | 83.477
15.5 | 2.0236 | 0.02965 | 0.0019 | 68.2496
16 | 1.978 | 0.03679 | 0.0047 | 53.7646
16.5 | 1.9516 | 0.04292 | 0.0065 | 45.4706
17 | 1.8855 | 0.05261 | 0.0081 | 35.8392
17.5 | 1.8774 | 0.05794 | 0.0084 | 32.4025
18 | 1.8151 | 0.0685 | 0.0081 | 26.4978
18.5 | 1.7637 | 0.07856 | 0.0071 | 22.4504
19 | 1.7292 | 0.08734 | 0.0056 | 19.7985
19.5 | 1.7055 | 0.09533 | 0.0038 | 17.8905

## 127. Re 14M Mach 0.50 (1)
BIGFOIL.COM POLAR EXPORT
Horten 15.00% thick 9.00% camber
Horten 15.00% thick 9.00% camber |  |  |  | Cl Max: | 1.834 | at alpha= | 14 | deg
JavaFoil+Calcfoil stall+Eppler ext transition |  |  |  | L/D Max: | 71.241 | at alpha= | 4.5 | deg
Re: | 14000000 |  |  | Cd Min: | 0.00906 | at alpha= | 0 | deg
Mach: | 0.5 |  |  | Cl=0 at alpha= | -3.5 | deg
|  |  |  | @ Cl=0.1, Cd= | 0.029606
|  |  |  | @ Cl=0.4, Cd= | 0.018742
|  |  |  | @ Cl=0.6, Cd= | 0.0094657
alpha (deg) | Cl | Cd | Cm | Cl/Cd
-20 | -0.914 | 0.15801 | -0.004 | -5.786
-19.5 | -0.888 | 0.14706 | -0.003 | -6.037
-19 | -0.862 | 0.13836 | -0.003 | -6.227
-18.5 | -0.835 | 0.13068 | -0.002 | -6.39
-18 | -0.805 | 0.14252 | -0.002 | -5.65
-17.5 | -0.779 | 0.12737 | -0.001 | -6.114
-17 | -0.752 | 0.11897 | -0.001 | -6.322
-16.5 | -0.726 | 0.11105 | 0 | -6.533
-16 | -0.699 | 0.10478 | 0 | -6.668
-15.5 | -0.669 | 0.11056 | 0 | -6.052
-15 | -0.642 | 0.09885 | 0.001 | -6.497
-14.5 | -0.616 | 0.09175 | 0.001 | -6.71
-14 | -0.589 | 0.08582 | 0.002 | -6.859
-13.5 | -0.559 | 0.0867 | 0.002 | -6.451
-13 | -0.531 | 0.08263 | 0.002 | -6.432
-12.5 | -0.505 | 0.0761 | 0.003 | -6.631
-12 | -0.478 | 0.07032 | 0.003 | -6.794
-11.5 | -0.449 | 0.07122 | 0.003 | -6.304
-11 | -0.421 | 0.06876 | 0.003 | -6.12
-10.5 | -0.393 | 0.06367 | 0.004 | -6.179
-10 | -0.366 | 0.0589 | 0.004 | -6.217
-9.5 | -0.337 | 0.06048 | 0.004 | -5.574
-9 | -0.309 | 0.05665 | 0.004 | -5.458
-8.5 | -0.282 | 0.05205 | 0.005 | -5.412
-8 | -0.253 | 0.05235 | 0.005 | -4.837
-7.5 | -0.225 | 0.04925 | 0.005 | -4.573
-7 | -0.197 | 0.04564 | 0.005 | -4.326
-6.5 | -0.169 | 0.04581 | 0.005 | -3.69
-6 | -0.141 | 0.04305 | 0.005 | -3.275
-5.5 | -0.113 | 0.04265 | 0.005 | -2.644
-5 | -0.085 | 0.04017 | 0.006 | -2.108
-4.5 | -0.056 | 0.03952 | 0.006 | -1.429
-4 | -0.043 | 0.03637 | 0.006 | -1.187
-3.5 | 0 | 0.03351 | 0.006 | -0.008
-3 | 0.051 | 0.03129 | 0.007 | 1.628
-2.5 | 0.106 | 0.0294 | 0.007 | 3.617
-2 | 0.164 | 0.02808 | 0.007 | 5.854
-1.5 | 0.224 | 0.02671 | 0.008 | 8.392
-1 | 0.286 | 0.02528 | 0.008 | 11.304
-0.5 | 0.349 | 0.02411 | 0.009 | 14.484
0 | 0.492 | 0.00906 | 0.013 | 54.306
0.5 | 0.561 | 0.00921 | 0.012 | 60.937
1 | 0.622 | 0.00961 | 0.012 | 64.724
1.5 | 0.681 | 0.01018 | 0.012 | 66.897
2 | 0.742 | 0.01078 | 0.012 | 68.775
2.5 | 0.802 | 0.01187 | 0.012 | 67.582
3 | 0.863 | 0.01247 | 0.012 | 69.202
3.5 | 0.923 | 0.01309 | 0.012 | 70.545
4 | 0.983 | 0.01387 | 0.011 | 70.876
4.5 | 1.042 | 0.01462 | 0.011 | 71.241
5 | 1.1 | 0.01546 | 0.011 | 71.154
5.5 | 1.157 | 0.01644 | 0.011 | 70.387
6 | 1.214 | 0.01755 | 0.011 | 69.151
6.5 | 1.269 | 0.01902 | 0.01 | 66.731
7 | 1.323 | 0.02019 | 0.01 | 65.525
7.5 | 1.376 | 0.02168 | 0.01 | 63.469
8 | 1.427 | 0.02208 | 0.01 | 64.642
8.5 | 1.478 | 0.0237 | 0.009 | 62.347
9 | 1.526 | 0.02589 | 0.009 | 58.927
9.5 | 1.572 | 0.02787 | 0.009 | 56.399
10 | 1.616 | 0.02996 | 0.008 | 53.945
10.5 | 1.658 | 0.03248 | 0.008 | 51.039
11 | 1.696 | 0.03521 | 0.008 | 48.178
11.5 | 1.733 | 0.03808 | 0.007 | 45.495
12 | 1.764 | 0.04161 | 0.007 | 42.395
12.5 | 1.791 | 0.04532 | 0.006 | 39.525
13 | 1.813 | 0.04927 | 0.006 | 36.805
13.5 | 1.828 | 0.05423 | 0.005 | 33.71
14 | 1.834 | 0.05942 | 0.005 | 30.873
14.5 | 1.83 | 0.06579 | 0.004 | 27.815
15 | 1.807 | 0.0732 | 0.004 | 24.685
15.5 | 1.757 | 0.08168 | 0.003 | 21.513
16 | 1.623 | 0.14218 | 0.003 | 11.415
16.5 | 1.185 | 0.21572 | 0.002 | 5.495
17 | 1.209 | 0.24953 | 0.002 | 4.844
17.5 | 1.237 | 0.26295 | 0.001 | 4.705
18 | 1.266 | 0.27774 | 0.001 | 4.557
18.5 | 1.296 | 0.28787 | 0 | 4.501
19 | 1.325 | 0.30127 | 0 | 4.398

## 128. Re 14M Mach 0.50 (2)
BIGFOIL.COM POLAR EXPORT
Horten 15.00% thick 9.00% camber
Horten 15.00% thick 9.00% camber |  |  |  | Cl Max: | 1.6543 | at alpha= | 11.5 | deg
XFOIL ncrit=9 |  |  |  | L/D Max: | 165.464 | at alpha= | 6.5 | deg
Re: | 14000000 |  |  | Cd Min: | 0.22008 | at alpha= | -20 | deg
Mach: | 0.5 |  |  | Cl=0 at alpha= | -11.1174 | deg
|  |  |  | @ Cl=0.1, Cd= | 0.025702
|  |  |  | @ Cl=0.4, Cd= | 0.0070143
|  |  |  | @ Cl=0.6, Cd= | 0.0068196
alpha (deg) | Cl | Cd | Cm | Cl/Cd
-20 | -0.3981 | 0.22008 | 0.0245 | -1.8089
-19.5 | -0.3734 | 0.21405 | 0.0208 | -1.7445
-19 | -0.3475 | 0.20838 | 0.0172 | -1.6676
-18.5 | -0.3211 | 0.20285 | 0.0136 | -1.5829
-18 | -0.2992 | 0.19568 | 0.0099 | -1.529
-17.5 | -0.2771 | 0.18859 | 0.0061 | -1.4693
-17 | -0.2578 | 0.18064 | 0.0022 | -1.4271
-16.5 | -0.235 | 0.17389 | -0.0014 | -1.3514
-16 | -0.2118 | 0.1674 | -0.0049 | -1.2652
-15.5 | -0.1865 | 0.16163 | -0.0082 | -1.1539
-15 | -0.163 | 0.15528 | -0.0116 | -1.0497
-14.5 | -0.1377 | 0.14947 | -0.0148 | -0.92126
-14 | -0.1161 | 0.14291 | -0.0182 | -0.8124
-13.5 | -0.0968 | 0.13593 | -0.0216 | -0.71213
-12.5 | -0.0615 | 0.12171 | -0.0285 | -0.5053
-12 | -0.0425 | 0.11531 | -0.0317 | -0.36857
-11.5 | -0.0176 | 0.11033 | -0.0341 | -0.15952
-11 | 0.0054 | 0.10511 | -0.0365 | 0.051375
-10.5 | 0.0178 | 0.09822 | -0.0396 | 0.18123
-10 | 0.0343 | 0.0924 | -0.0421 | 0.37121
-9.5 | 0.0415 | 0.08565 | -0.0449 | 0.48453
-9 | 0.0514 | 0.07989 | -0.0471 | 0.64338
-8.5 | 0.0606 | 0.07456 | -0.049 | 0.81277
-8 | 0.0705 | 0.07006 | -0.0511 | 1.0063
-7.5 | 0.0518 | 0.0648 | -0.0506 | 0.79938
-7 | 0.0389 | 0.06077 | -0.0462 | 0.64012
-6.5 | 0.0345 | 0.05489 | -0.0441 | 0.62853
-6 | 0.0497 | 0.05011 | -0.0418 | 0.99182
-5.5 | 0.0578 | 0.04362 | -0.0383 | 1.3251
-5 | 0.0878 | 0.03904 | -0.0351 | 2.249
-4.5 | 0.0954 | 0.03113 | -0.0288 | 3.0646
-4 | 0.1024 | 0.02287 | -0.0211 | 4.4775
-3.5 | 0.1173 | 0.0147 | -0.0141 | 7.9796
-3 | 0.1775 | 0.00807 | -0.0143 | 21.995
-2.5 | 0.2556 | 0.0074 | -0.013 | 34.5405
-2 | 0.3279 | 0.00714 | -0.0109 | 45.9244
-1.5 | 0.3972 | 0.00702 | -0.0086 | 56.5812
-1 | 0.4655 | 0.00688 | -0.0064 | 67.6599
-0.5 | 0.5335 | 0.00679 | -0.0044 | 78.5714
0 | 0.6008 | 0.00682 | -0.0025 | 88.0938
0.5 | 0.6679 | 0.00682 | -0.0007 | 97.9326
1 | 0.737 | 0.00683 | 0.0006 | 107.9063
1.5 | 0.8049 | 0.0069 | 0.002 | 116.6522
2 | 0.8724 | 0.00704 | 0.0033 | 123.9205
2.5 | 0.9423 | 0.00711 | 0.0043 | 132.5316
3 | 1.0116 | 0.00722 | 0.0052 | 140.1108
3.5 | 1.0788 | 0.00744 | 0.0065 | 145
4 | 1.1478 | 0.00761 | 0.0075 | 150.8279
4.5 | 1.2173 | 0.00778 | 0.0084 | 156.4653
5 | 1.2843 | 0.00804 | 0.0098 | 159.7388
5.5 | 1.3491 | 0.00838 | 0.0115 | 160.9905
6 | 1.4169 | 0.00861 | 0.0129 | 164.5645
6.5 | 1.4809 | 0.00895 | 0.015 | 165.4637
7 | 1.537 | 0.00946 | 0.0181 | 162.4736
7.5 | 1.5927 | 0.00991 | 0.0215 | 160.7164
8 | 1.6319 | 0.01038 | 0.0275 | 157.2158
8.5 | 1.6324 | 0.01179 | 0.0375 | 138.4563
9 | 1.6018 | 0.01665 | 0.0439 | 96.2042
9.5 | 1.5793 | 0.02079 | 0.0504 | 75.9644
11 | 1.6506 | 0.03629 | 0.035 | 45.4836
11.5 | 1.6543 | 0.04161 | 0.0342 | 39.7573
12 | 1.6295 | 0.04907 | 0.0329 | 33.2077
12.5 | 1.6307 | 0.05517 | 0.031 | 29.5577
13 | 1.645 | 0.06074 | 0.0284 | 27.0826
13.5 | 1.6105 | 0.06905 | 0.0272 | 23.3237
14 | 1.6294 | 0.07473 | 0.024 | 21.8038
14.5 | 1.6208 | 0.08182 | 0.022 | 19.8093
15 | 1.5976 | 0.08943 | 0.021 | 17.8643
15.5 | 1.6108 | 0.09396 | 0.0211 | 17.1435
16 | 1.5866 | 0.10167 | 0.02 | 15.6054
16.5 | 1.575 | 0.10853 | 0.0189 | 14.5121

## 129. Re 16M Mach 0.00 (1)
BIGFOIL.COM POLAR EXPORT
Horten 15.00% thick 9.00% camber
Horten 15.00% thick 9.00% camber |  |  |  | Cl Max: | 2.148 | at alpha= | 19.5 | deg
JavaFoil+Calcfoil stall+Eppler ext transition |  |  |  | L/D Max: | 107.316 | at alpha= | 5 | deg
Re: | 16000000 |  |  | Cd Min: | 0.00819 | at alpha= | 3 | deg
Mach: | 0 |  |  | Cl=0 at alpha= | -3.5 | deg
|  |  |  | @ Cl=0.1, Cd= | 0.013735
|  |  |  | @ Cl=0.4, Cd= | 0.0089049
|  |  |  | @ Cl=0.6, Cd= | 0.0086289
alpha (deg) | Cl | Cd | Cm | Cl/Cd
-20 | -0.523 | 0.16504 | -0.003 | -3.167
-19.5 | -0.532 | 0.15734 | -0.002 | -3.38
-19 | -0.541 | 0.15144 | -0.002 | -3.57
-18.5 | -0.549 | 0.14336 | -0.002 | -3.829
-18 | -0.557 | 0.13759 | -0.001 | -4.045
-17.5 | -0.564 | 0.13138 | -0.001 | -4.29
-17 | -0.57 | 0.12523 | -0.001 | -4.549
-16.5 | -0.575 | 0.11923 | 0 | -4.821
-16 | -0.579 | 0.11338 | 0 | -5.105
-15.5 | -0.582 | 0.10783 | 0 | -5.394
-15 | -0.583 | 0.10199 | 0.001 | -5.716
-14.5 | -0.583 | 0.09704 | 0.001 | -6.006
-14 | -0.581 | 0.09193 | 0.001 | -6.317
-13.5 | -0.576 | 0.0871 | 0.002 | -6.61
-13 | -0.569 | 0.08259 | 0.002 | -6.887
-12.5 | -0.56 | 0.0778 | 0.002 | -7.196
-12 | -0.549 | 0.07356 | 0.002 | -7.46
-11.5 | -0.535 | 0.06951 | 0.003 | -7.701
-11 | -0.52 | 0.06549 | 0.003 | -7.933
-10.5 | -0.501 | 0.06197 | 0.003 | -8.088
-10 | -0.48 | 0.05846 | 0.004 | -8.218
-9.5 | -0.457 | 0.05518 | 0.004 | -8.286
-9 | -0.431 | 0.05209 | 0.004 | -8.281
-8.5 | -0.403 | 0.04914 | 0.004 | -8.201
-8 | -0.372 | 0.04637 | 0.005 | -8.025
-7.5 | -0.339 | 0.04376 | 0.005 | -7.744
-7 | -0.303 | 0.04123 | 0.005 | -7.358
-6.5 | -0.266 | 0.03901 | 0.005 | -6.808
-6 | -0.226 | 0.03679 | 0.005 | -6.137
-5.5 | -0.184 | 0.0348 | 0.006 | -5.288
-5 | -0.14 | 0.03288 | 0.006 | -4.271
-4.5 | -0.095 | 0.0311 | 0.006 | -3.062
-4 | -0.048 | 0.02953 | 0.006 | -1.64
-3.5 | 0 | 0.02785 | 0.007 | -0.01
-3 | 0.049 | 0.02609 | 0.007 | 1.886
-2.5 | 0.12 | 0.00889 | 0.01 | 13.497
-2 | 0.181 | 0.00834 | 0.011 | 21.751
-1.5 | 0.244 | 0.0084 | 0.011 | 29.018
-1 | 0.306 | 0.00894 | 0.011 | 34.246
-0.5 | 0.369 | 0.0089 | 0.011 | 41.472
0 | 0.432 | 0.00891 | 0.011 | 48.509
0.5 | 0.495 | 0.00854 | 0.011 | 57.917
1 | 0.556 | 0.0086 | 0.011 | 64.671
1.5 | 0.617 | 0.00864 | 0.011 | 71.409
2 | 0.678 | 0.00844 | 0.011 | 80.297
2.5 | 0.738 | 0.0083 | 0.011 | 88.977
3 | 0.798 | 0.00819 | 0.011 | 97.416
3.5 | 0.857 | 0.00853 | 0.011 | 100.468
4 | 0.915 | 0.00873 | 0.011 | 104.902
4.5 | 0.972 | 0.0093 | 0.01 | 104.465
5 | 1.025 | 0.00955 | 0.01 | 107.316
5.5 | 1.072 | 0.01007 | 0.01 | 106.458
6 | 1.12 | 0.01073 | 0.01 | 104.332
6.5 | 1.169 | 0.01144 | 0.01 | 102.189
7 | 1.218 | 0.01222 | 0.009 | 99.709
7.5 | 1.268 | 0.01337 | 0.009 | 94.887
8 | 1.318 | 0.01303 | 0.009 | 101.158
8.5 | 1.368 | 0.01395 | 0.008 | 98.064
9 | 1.417 | 0.01487 | 0.008 | 95.318
9.5 | 1.467 | 0.01584 | 0.008 | 92.568
10 | 1.515 | 0.01695 | 0.008 | 89.394
10.5 | 1.563 | 0.01814 | 0.007 | 86.196
11 | 1.611 | 0.01937 | 0.007 | 83.176
11.5 | 1.658 | 0.02081 | 0.006 | 79.702
12 | 1.705 | 0.02227 | 0.006 | 76.548
12.5 | 1.751 | 0.02378 | 0.006 | 73.635
13 | 1.796 | 0.02555 | 0.005 | 70.299
13.5 | 1.841 | 0.0273 | 0.005 | 67.444
14 | 1.885 | 0.02931 | 0.004 | 64.307
14.5 | 1.928 | 0.03133 | 0.004 | 61.548
15 | 1.97 | 0.03365 | 0.004 | 58.542
15.5 | 2.011 | 0.03606 | 0.003 | 55.774
16 | 2.052 | 0.03876 | 0.003 | 52.926
16.5 | 2.082 | 0.04183 | 0.002 | 49.78
17 | 2.104 | 0.04539 | 0.002 | 46.354
17.5 | 2.113 | 0.05572 | 0.001 | 37.918
18 | 2.127 | 0.05992 | 0.001 | 35.505
18.5 | 2.139 | 0.0635 | 0 | 33.685
19 | 2.147 | 0.06715 | 0 | 31.971
19.5 | 2.148 | 0.07087 | -0.001 | 30.317
20 | 2.145 | 0.07473 | -0.002 | 28.708

## 130. Re 16M Mach 0.00 (2)
BIGFOIL.COM POLAR EXPORT
Horten 15.00% thick 9.00% camber
Horten 15.00% thick 9.00% camber |  |  |  | Cl Max: | 2.004 | at alpha= | 15.5 | deg
XFOIL ncrit=9 |  |  |  | L/D Max: | 221.898 | at alpha= | 10 | deg
Re: | 16000000 |  |  | Cd Min: | 0.16055 | at alpha= | -18 | deg
Mach: | 0 |  |  | Cl=0 at alpha= | -4.1507 | deg
|  |  |  | @ Cl=0.1, Cd= | 0.0063801
|  |  |  | @ Cl=0.4, Cd= | 0.0060534
|  |  |  | @ Cl=0.6, Cd= | 0.0060426
alpha (deg) | Cl | Cd | Cm | Cl/Cd
-18 | -0.3607 | 0.16055 | -0.0036 | -2.2467
-17.5 | -0.3424 | 0.15537 | -0.0065 | -2.2038
-17 | -0.3222 | 0.15063 | -0.0093 | -2.139
-16.5 | -0.3083 | 0.14437 | -0.0126 | -2.1355
-16 | -0.287 | 0.13995 | -0.0151 | -2.0507
-15.5 | -0.3657 | 0.11493 | -0.0277 | -3.1819
-15 | -0.3853 | 0.10402 | -0.0338 | -3.7041
-14.5 | -0.3804 | 0.09782 | -0.0369 | -3.8888
-14 | -0.4152 | 0.0865 | -0.0432 | -4.8
-13 | -0.993 | 0.01332 | -0.0168 | -74.5495
-12.5 | -0.9402 | 0.01227 | -0.0155 | -76.6259
-12 | -0.8862 | 0.01145 | -0.0144 | -77.3974
-11.5 | -0.8315 | 0.01078 | -0.0133 | -77.1336
-11 | -0.7757 | 0.01023 | -0.0123 | -75.826
-10.5 | -0.7197 | 0.00981 | -0.0114 | -73.3639
-10 | -0.6634 | 0.00945 | -0.0105 | -70.2011
-9.5 | -0.6066 | 0.00909 | -0.0097 | -66.7327
-9 | -0.5498 | 0.00879 | -0.009 | -62.5484
-8 | -0.4357 | 0.00821 | -0.0076 | -53.0694
-7.5 | -0.3783 | 0.00788 | -0.007 | -48.0076
-7 | -0.3215 | 0.00759 | -0.0064 | -42.3584
-6.5 | -0.2645 | 0.00734 | -0.0058 | -36.0354
-6 | -0.2077 | 0.00713 | -0.0051 | -29.1304
-5.5 | -0.1514 | 0.007 | -0.0044 | -21.6286
-5 | -0.0949 | 0.00686 | -0.0037 | -13.8338
-4.5 | -0.0387 | 0.00668 | -0.0031 | -5.7934
-4 | 0.0167 | 0.00653 | -0.0023 | 2.5574
-3.5 | 0.072 | 0.00643 | -0.0015 | 11.1975
-3 | 0.1281 | 0.00633 | -0.0009 | 20.237
-2.5 | 0.184 | 0.00625 | -0.0003 | 29.44
-2 | 0.2388 | 0.00619 | 0.0004 | 38.5784
-1.5 | 0.2946 | 0.00613 | 0.001 | 48.0587
-1 | 0.3509 | 0.00608 | 0.0014 | 57.7138
-0.5 | 0.4062 | 0.00605 | 0.0019 | 67.1405
0 | 0.462 | 0.00606 | 0.0022 | 76.2376
0.5 | 0.5185 | 0.00602 | 0.0025 | 86.1296
1 | 0.5749 | 0.00602 | 0.0026 | 95.4983
1.5 | 0.6305 | 0.00607 | 0.0029 | 103.8715
2 | 0.6869 | 0.0061 | 0.0029 | 112.6066
2.5 | 0.7436 | 0.0061 | 0.0028 | 121.9016
3 | 0.7995 | 0.00617 | 0.0028 | 129.5786
3.5 | 0.8551 | 0.00626 | 0.0029 | 136.5974
4 | 0.9116 | 0.0063 | 0.0026 | 144.6984
4.5 | 0.9677 | 0.00637 | 0.0024 | 151.9152
5 | 1.0227 | 0.0065 | 0.0024 | 157.3385
5.5 | 1.0781 | 0.0066 | 0.0022 | 163.3485
6 | 1.1341 | 0.00667 | 0.0018 | 170.03
6.5 | 1.1887 | 0.00681 | 0.0016 | 174.5521
7 | 1.2424 | 0.00699 | 0.0015 | 177.7396
7.5 | 1.2971 | 0.0071 | 0.0012 | 182.6901
8 | 1.3511 | 0.00721 | 0.001 | 187.3925
8.5 | 1.3752 | 0.00645 | 0.0067 | 213.2093
9 | 1.4211 | 0.00654 | 0.008 | 217.2936
9.5 | 1.471 | 0.00666 | 0.0084 | 220.8709
10 | 1.52 | 0.00685 | 0.0089 | 221.8978
10.5 | 1.5658 | 0.00716 | 0.0099 | 218.6872
11 | 1.6124 | 0.00736 | 0.0107 | 219.0761
11.5 | 1.6605 | 0.00758 | 0.011 | 219.0633
12 | 1.7101 | 0.00797 | 0.0107 | 214.5671
12.5 | 1.7749 | 0.0084 | 0.007 | 211.2976
13 | 1.8412 | 0.00876 | 0.0029 | 210.1826
13.5 | 1.9011 | 0.0094 | -0.0003 | 202.2447
14 | 1.9556 | 0.00993 | -0.0023 | 196.9386
14.5 | 1.9782 | 0.01107 | 0.0008 | 178.6992
15 | 2.0035 | 0.01361 | -0.0007 | 147.2079
15.5 | 2.004 | 0.01936 | -0.0038 | 103.5124
16 | 1.9848 | 0.02592 | -0.0045 | 76.5741
16.5 | 1.9339 | 0.03347 | -0.0013 | 57.7801
17 | 1.8577 | 0.04397 | 0.0015 | 42.2493
17.5 | 1.8437 | 0.04954 | 0.0022 | 37.2164
18 | 1.7997 | 0.05848 | 0.0023 | 30.7746
18.5 | 1.7553 | 0.06782 | 0.0019 | 25.8817
19 | 1.7439 | 0.07405 | 0.001 | 23.5503
19.5 | 1.7135 | 0.08255 | -0.0003 | 20.7571

## 131. Re 16M Mach 0.10 (1)
BIGFOIL.COM POLAR EXPORT
Horten 15.00% thick 9.00% camber
Horten 15.00% thick 9.00% camber |  |  |  | Cl Max: | 2.142 | at alpha= | 19 | deg
JavaFoil+Calcfoil stall+Eppler ext transition |  |  |  | L/D Max: | 106.087 | at alpha= | 5 | deg
Re: | 16000000 |  |  | Cd Min: | 0.00803 | at alpha= | 3 | deg
Mach: | 0.1 |  |  | Cl=0 at alpha= | -3.5 | deg
|  |  |  | @ Cl=0.1, Cd= | 0.013848
|  |  |  | @ Cl=0.4, Cd= | 0.0089332
|  |  |  | @ Cl=0.6, Cd= | 0.0084621
alpha (deg) | Cl | Cd | Cm | Cl/Cd
-19.5 | -0.48 | 0.16168 | -0.002 | -2.97
-19 | -0.491 | 0.15415 | -0.002 | -3.187
-18.5 | -0.502 | 0.14771 | -0.002 | -3.399
-18 | -0.512 | 0.1405 | -0.001 | -3.645
-17.5 | -0.522 | 0.13437 | -0.001 | -3.882
-17 | -0.53 | 0.12758 | -0.001 | -4.158
-16.5 | -0.538 | 0.12156 | 0 | -4.427
-16 | -0.545 | 0.11525 | 0 | -4.728
-15.5 | -0.55 | 0.10968 | 0 | -5.018
-15 | -0.554 | 0.10386 | 0.001 | -5.338
-14.5 | -0.557 | 0.09857 | 0.001 | -5.65
-14 | -0.557 | 0.09339 | 0.001 | -5.968
-13.5 | -0.555 | 0.08816 | 0.002 | -6.294
-13 | -0.55 | 0.08339 | 0.002 | -6.601
-12.5 | -0.544 | 0.07888 | 0.002 | -6.894
-12 | -0.535 | 0.0745 | 0.002 | -7.178
-11.5 | -0.523 | 0.07024 | 0.003 | -7.453
-11 | -0.51 | 0.06632 | 0.003 | -7.683
-10.5 | -0.493 | 0.06247 | 0.003 | -7.892
-10 | -0.474 | 0.05892 | 0.004 | -8.042
-9.5 | -0.452 | 0.05563 | 0.004 | -8.124
-9 | -0.427 | 0.05242 | 0.004 | -8.152
-8.5 | -0.4 | 0.04945 | 0.004 | -8.088
-8 | -0.37 | 0.04667 | 0.005 | -7.93
-7.5 | -0.338 | 0.04405 | 0.005 | -7.662
-7 | -0.303 | 0.04161 | 0.005 | -7.27
-6.5 | -0.265 | 0.03925 | 0.005 | -6.757
-6 | -0.226 | 0.03707 | 0.005 | -6.088
-5.5 | -0.184 | 0.03506 | 0.006 | -5.249
-5 | -0.141 | 0.0331 | 0.006 | -4.248
-4.5 | -0.095 | 0.03134 | 0.006 | -3.043
-4 | -0.049 | 0.02969 | 0.006 | -1.635
-3.5 | 0 | 0.02808 | 0.007 | -0.01
-3 | 0.049 | 0.02644 | 0.007 | 1.866
-2.5 | 0.12 | 0.00891 | 0.01 | 13.528
-2 | 0.182 | 0.0084 | 0.011 | 21.688
-1.5 | 0.245 | 0.00844 | 0.011 | 29.006
-1 | 0.308 | 0.00894 | 0.011 | 34.398
-0.5 | 0.371 | 0.00897 | 0.011 | 41.355
0 | 0.434 | 0.00889 | 0.011 | 48.83
0.5 | 0.497 | 0.00856 | 0.011 | 58.095
1 | 0.559 | 0.00861 | 0.011 | 64.846
1.5 | 0.62 | 0.00839 | 0.011 | 73.871
2 | 0.681 | 0.00822 | 0.011 | 82.833
2.5 | 0.742 | 0.00835 | 0.011 | 88.844
3 | 0.802 | 0.00803 | 0.011 | 99.81
3.5 | 0.861 | 0.00861 | 0.011 | 99.99
4 | 0.919 | 0.00879 | 0.011 | 104.585
4.5 | 0.975 | 0.00938 | 0.011 | 103.939
5 | 1.026 | 0.00968 | 0.01 | 106.087
5.5 | 1.073 | 0.0103 | 0.01 | 104.243
6 | 1.122 | 0.01098 | 0.01 | 102.129
6.5 | 1.172 | 0.01166 | 0.01 | 100.485
7 | 1.222 | 0.01246 | 0.009 | 98.039
7.5 | 1.272 | 0.0136 | 0.009 | 93.493
8 | 1.322 | 0.01329 | 0.009 | 99.498
8.5 | 1.372 | 0.01424 | 0.008 | 96.367
9 | 1.422 | 0.01516 | 0.008 | 93.801
9.5 | 1.471 | 0.01615 | 0.008 | 91.102
10 | 1.52 | 0.01726 | 0.008 | 88.047
10.5 | 1.568 | 0.01849 | 0.007 | 84.796
11 | 1.616 | 0.01975 | 0.007 | 81.848
11.5 | 1.663 | 0.02117 | 0.007 | 78.587
12 | 1.71 | 0.02266 | 0.006 | 75.463
12.5 | 1.756 | 0.02423 | 0.006 | 72.463
13 | 1.801 | 0.02604 | 0.005 | 69.181
13.5 | 1.846 | 0.02781 | 0.005 | 66.379
14 | 1.89 | 0.02987 | 0.005 | 63.26
14.5 | 1.933 | 0.03192 | 0.004 | 60.544
15 | 1.975 | 0.03433 | 0.004 | 57.527
15.5 | 2.016 | 0.03678 | 0.003 | 54.808
16 | 2.056 | 0.03953 | 0.003 | 52.009
16.5 | 2.086 | 0.04266 | 0.002 | 48.891
17 | 2.107 | 0.04633 | 0.002 | 45.469
17.5 | 2.114 | 0.05697 | 0.001 | 37.106
18 | 2.127 | 0.0612 | 0.001 | 34.751
18.5 | 2.136 | 0.06494 | 0 | 32.899
19 | 2.142 | 0.06863 | 0 | 31.213
19.5 | 2.141 | 0.07244 | -0.001 | 29.556
20 | 2.135 | 0.0764 | -0.002 | 27.947

## 132. Re 16M Mach 0.10 (2)
BIGFOIL.COM POLAR EXPORT
Horten 15.00% thick 9.00% camber
Horten 15.00% thick 9.00% camber |  |  |  | Cl Max: | 2.0185 | at alpha= | 15 | deg
XFOIL ncrit=9 |  |  |  | L/D Max: | 220.536 | at alpha= | 9.5 | deg
Re: | 16000000 |  |  | Cd Min: | 0.15132 | at alpha= | -17 | deg
Mach: | 0.1 |  |  | Cl=0 at alpha= | -4.1556 | deg
|  |  |  | @ Cl=0.1, Cd= | 0.0064078
|  |  |  | @ Cl=0.4, Cd= | 0.0060735
|  |  |  | @ Cl=0.6, Cd= | 0.0060519
alpha (deg) | Cl | Cd | Cm | Cl/Cd
-17 | -0.3208 | 0.15132 | -0.009 | -2.12
-16.5 | -0.3067 | 0.14507 | -0.0124 | -2.1142
-16 | -0.2852 | 0.14061 | -0.0149 | -2.0283
-15.5 | -0.3249 | 0.12307 | -0.0235 | -2.64
-15 | -0.3465 | 0.11096 | -0.03 | -3.1227
-14.5 | -0.3687 | 0.09992 | -0.0361 | -3.69
-14 | -0.3646 | 0.09372 | -0.0392 | -3.8903
-13.5 | -0.4025 | 0.08258 | -0.0455 | -4.8741
-13 | -0.4408 | 0.07436 | -0.0506 | -5.9279
-12 | -0.8972 | 0.01261 | -0.0164 | -71.1499
-11.5 | -0.8426 | 0.01154 | -0.0151 | -73.0156
-11 | -0.7864 | 0.01074 | -0.014 | -73.2216
-10.5 | -0.7296 | 0.01018 | -0.0129 | -71.6699
-10 | -0.6724 | 0.00972 | -0.0119 | -69.177
-9.5 | -0.6146 | 0.00931 | -0.011 | -66.015
-9 | -0.5569 | 0.00897 | -0.0101 | -62.0847
-8.5 | -0.4991 | 0.00867 | -0.0093 | -57.5663
-8 | -0.441 | 0.00837 | -0.0085 | -52.6882
-7.5 | -0.3828 | 0.00802 | -0.0079 | -47.7307
-7 | -0.325 | 0.00771 | -0.0072 | -42.153
-6.5 | -0.2671 | 0.00742 | -0.0065 | -35.9973
-6 | -0.2096 | 0.00719 | -0.0058 | -29.1516
-5.5 | -0.1526 | 0.00704 | -0.005 | -21.6761
-5 | -0.0955 | 0.00689 | -0.0043 | -13.8607
-4.5 | -0.0385 | 0.00673 | -0.0036 | -5.7207
-4 | 0.0174 | 0.00657 | -0.0028 | 2.6484
-3.5 | 0.0732 | 0.00646 | -0.0019 | 11.3313
-3 | 0.1297 | 0.00635 | -0.0013 | 20.4252
-2.5 | 0.1861 | 0.00628 | -0.0006 | 29.6338
-2 | 0.2414 | 0.00621 | 0.0002 | 38.8728
-1.5 | 0.2974 | 0.00614 | 0.0008 | 48.4365
-1 | 0.3542 | 0.00609 | 0.0012 | 58.1609
-0.5 | 0.4098 | 0.00607 | 0.0018 | 67.5124
0 | 0.466 | 0.00607 | 0.0021 | 76.771
0.5 | 0.5229 | 0.00604 | 0.0024 | 86.5728
1 | 0.5796 | 0.00603 | 0.0026 | 96.1194
1.5 | 0.6356 | 0.00609 | 0.0028 | 104.3678
2 | 0.6925 | 0.00611 | 0.0029 | 113.3388
2.5 | 0.7495 | 0.00612 | 0.0029 | 122.4673
3 | 0.8058 | 0.00619 | 0.0029 | 130.1777
3.5 | 0.8618 | 0.00629 | 0.0029 | 137.0111
4 | 0.9188 | 0.00632 | 0.0027 | 145.3797
4.5 | 0.9753 | 0.0064 | 0.0026 | 152.3906
5 | 1.0306 | 0.00654 | 0.0025 | 157.5841
5.5 | 1.0867 | 0.00663 | 0.0023 | 163.9065
6 | 1.143 | 0.00671 | 0.002 | 170.3428
6.5 | 1.1977 | 0.00687 | 0.0019 | 174.3377
7 | 1.252 | 0.00704 | 0.0018 | 177.8409
7.5 | 1.3074 | 0.00714 | 0.0015 | 183.1092
8 | 1.3616 | 0.00727 | 0.0013 | 187.2902
8.5 | 1.3856 | 0.00653 | 0.0072 | 212.1899
9 | 1.4318 | 0.00661 | 0.0086 | 216.6112
9.5 | 1.482 | 0.00672 | 0.0091 | 220.5357
10 | 1.5307 | 0.00695 | 0.0098 | 220.2446
10.5 | 1.5765 | 0.00725 | 0.0109 | 217.4483
11 | 1.6235 | 0.00744 | 0.0118 | 218.2124
11.5 | 1.6717 | 0.00769 | 0.0123 | 217.3862
12 | 1.7242 | 0.00813 | 0.0114 | 212.0787
12.5 | 1.7918 | 0.00855 | 0.0073 | 209.5673
13 | 1.8582 | 0.00895 | 0.0034 | 207.6201
13.5 | 1.9179 | 0.00965 | 0.0004 | 198.7461
14 | 1.9674 | 0.01018 | -0.0004 | 193.2613
14.5 | 1.9918 | 0.01148 | 0.0019 | 173.5017
15 | 2.0185 | 0.01434 | -0.0005 | 140.7601
15.5 | 2.0099 | 0.02085 | -0.0032 | 96.3981
16 | 1.9826 | 0.02771 | -0.003 | 71.5482
16.5 | 1.9449 | 0.0343 | -0.0003 | 56.7026
17 | 1.861 | 0.04541 | 0.0025 | 40.9822
17.5 | 1.8344 | 0.05225 | 0.0032 | 35.1081
18 | 1.8033 | 0.0599 | 0.0033 | 30.1052
18.5 | 1.74 | 0.07129 | 0.0027 | 24.4074
19 | 1.7425 | 0.07603 | 0.0018 | 22.9186
19.5 | 1.7134 | 0.0844 | 0.0004 | 20.3009
20 | 1.6558 | 0.09649 | -0.0018 | 17.1603

## 133. Re 16M Mach 0.25 (1)
BIGFOIL.COM POLAR EXPORT
Horten 15.00% thick 9.00% camber
Horten 15.00% thick 9.00% camber |  |  |  | Cl Max: | 2.111 | at alpha= | 17 | deg
JavaFoil+Calcfoil stall+Eppler ext transition |  |  |  | L/D Max: | 100.374 | at alpha= | 4 | deg
Re: | 16000000 |  |  | Cd Min: | 0.00831 | at alpha= | 2 | deg
Mach: | 0.25 |  |  | Cl=0 at alpha= | -3.5 | deg
|  |  |  | @ Cl=0.1, Cd= | 0.025731
|  |  |  | @ Cl=0.4, Cd= | 0.0088188
|  |  |  | @ Cl=0.6, Cd= | 0.0085143
alpha (deg) | Cl | Cd | Cm | Cl/Cd
-16 | -0.211 | 0.13006 | 0 | -1.623
-15.5 | -0.253 | 0.12375 | 0 | -2.046
-15 | -0.289 | 0.11727 | 0.001 | -2.464
-14.5 | -0.32 | 0.11175 | 0.001 | -2.865
-14 | -0.347 | 0.10551 | 0.001 | -3.291
-13.5 | -0.369 | 0.09928 | 0.002 | -3.718
-13 | -0.388 | 0.09379 | 0.002 | -4.132
-12.5 | -0.402 | 0.08753 | 0.002 | -4.597
-12 | -0.413 | 0.08188 | 0.002 | -5.05
-11.5 | -0.421 | 0.07678 | 0.003 | -5.478
-11 | -0.424 | 0.07167 | 0.003 | -5.911
-10.5 | -0.422 | 0.0671 | 0.003 | -6.295
-10 | -0.417 | 0.06278 | 0.003 | -6.64
-9.5 | -0.407 | 0.05879 | 0.004 | -6.923
-9 | -0.393 | 0.05525 | 0.004 | -7.108
-8.5 | -0.374 | 0.0519 | 0.004 | -7.209
-8 | -0.351 | 0.04877 | 0.004 | -7.207
-7.5 | -0.325 | 0.04591 | 0.005 | -7.076
-7 | -0.294 | 0.04316 | 0.005 | -6.824
-6.5 | -0.261 | 0.04074 | 0.005 | -6.397
-6 | -0.224 | 0.03841 | 0.005 | -5.82
-5.5 | -0.184 | 0.03627 | 0.006 | -5.061
-5 | -0.141 | 0.03433 | 0.006 | -4.106
-4.5 | -0.096 | 0.03242 | 0.006 | -2.963
-4 | -0.049 | 0.03076 | 0.006 | -1.595
-3.5 | 0 | 0.02876 | 0.007 | -0.01
-3 | 0.05 | 0.02726 | 0.007 | 1.835
-2.5 | 0.102 | 0.02567 | 0.007 | 3.967
-2 | 0.186 | 0.00857 | 0.011 | 21.748
-1.5 | 0.251 | 0.00863 | 0.011 | 29.046
-1 | 0.315 | 0.00867 | 0.011 | 36.385
-0.5 | 0.381 | 0.00881 | 0.011 | 43.178
0 | 0.446 | 0.00884 | 0.011 | 50.395
0.5 | 0.51 | 0.00883 | 0.011 | 57.786
1 | 0.573 | 0.0086 | 0.011 | 66.603
1.5 | 0.636 | 0.0084 | 0.011 | 75.72
2 | 0.698 | 0.00831 | 0.011 | 83.986
2.5 | 0.76 | 0.00868 | 0.011 | 87.509
3 | 0.82 | 0.00879 | 0.011 | 93.279
3.5 | 0.879 | 0.00897 | 0.011 | 97.948
4 | 0.933 | 0.0093 | 0.011 | 100.374
4.5 | 0.984 | 0.0098 | 0.011 | 100.336
5 | 1.034 | 0.01082 | 0.01 | 95.583
5.5 | 1.085 | 0.01154 | 0.01 | 94.007
6 | 1.137 | 0.01224 | 0.01 | 92.907
6.5 | 1.189 | 0.01292 | 0.01 | 92.018
7 | 1.241 | 0.01379 | 0.009 | 90.016
7.5 | 1.293 | 0.01501 | 0.009 | 86.116
8 | 1.344 | 0.01471 | 0.009 | 91.392
8.5 | 1.395 | 0.01579 | 0.009 | 88.352
9 | 1.446 | 0.0168 | 0.008 | 86.045
9.5 | 1.496 | 0.01786 | 0.008 | 83.769
10 | 1.545 | 0.01915 | 0.008 | 80.68
10.5 | 1.594 | 0.02045 | 0.007 | 77.931
11 | 1.642 | 0.02186 | 0.007 | 75.114
11.5 | 1.689 | 0.0235 | 0.007 | 71.894
12 | 1.736 | 0.02516 | 0.006 | 68.982
12.5 | 1.782 | 0.02693 | 0.006 | 66.166
13 | 1.826 | 0.0289 | 0.005 | 63.202
13.5 | 1.87 | 0.03086 | 0.005 | 60.615
14 | 1.913 | 0.0332 | 0.005 | 57.63
14.5 | 1.955 | 0.03552 | 0.004 | 55.055
15 | 1.996 | 0.0382 | 0.004 | 52.252
15.5 | 2.036 | 0.04105 | 0.003 | 49.585
16 | 2.074 | 0.04417 | 0.003 | 46.953
16.5 | 2.099 | 0.04781 | 0.002 | 43.9
17 | 2.111 | 0.05231 | 0.002 | 40.354
17.5 | 2.108 | 0.06496 | 0.001 | 32.455
18 | 2.109 | 0.0694 | 0.001 | 30.391
18.5 | 2.104 | 0.07376 | 0 | 28.533
19 | 2.093 | 0.07824 | 0 | 26.753
19.5 | 2.072 | 0.08294 | -0.001 | 24.975
20 | 2.042 | 0.08777 | -0.002 | 23.261

## 134. Re 16M Mach 0.25 (2)
BIGFOIL.COM POLAR EXPORT
Horten 15.00% thick 9.00% camber
Horten 15.00% thick 9.00% camber |  |  |  | Cl Max: | 2.0488 | at alpha= | 15 | deg
XFOIL ncrit=9 |  |  |  | L/D Max: | 214.909 | at alpha= | 9.5 | deg
Re: | 16000000 |  |  | Cd Min: | 0.12172 | at alpha= | -14 | deg
Mach: | 0.25 |  |  | Cl=0 at alpha= | -4.1767 | deg
|  |  |  | @ Cl=0.1, Cd= | 0.0065694
|  |  |  | @ Cl=0.4, Cd= | 0.0061852
|  |  |  | @ Cl=0.6, Cd= | 0.0061569
alpha (deg) | Cl | Cd | Cm | Cl/Cd
-14 | -0.2063 | 0.12172 | -0.0252 | -1.6949
-13.5 | -0.2206 | 0.11039 | -0.0306 | -1.9984
-13 | -0.2338 | 0.10032 | -0.0357 | -2.3305
-12.5 | -0.2562 | 0.08999 | -0.0411 | -2.847
-12 | -0.2485 | 0.08465 | -0.0434 | -2.9356
-11.5 | -0.3101 | 0.07328 | -0.0506 | -4.2317
-11 | -0.3464 | 0.06817 | -0.0474 | -5.0814
-10.5 | -0.3614 | 0.06413 | -0.043 | -5.6354
-10 | -0.4063 | 0.0543 | -0.0395 | -7.4825
-9.5 | -0.4259 | 0.04527 | -0.035 | -9.408
-9 | -0.5979 | 0.01136 | -0.0167 | -52.632
-8.5 | -0.5363 | 0.01017 | -0.0153 | -52.7335
-8 | -0.4733 | 0.00946 | -0.014 | -50.0317
-7.5 | -0.4104 | 0.00896 | -0.0127 | -45.8036
-7 | -0.3475 | 0.00852 | -0.0116 | -40.7864
-6.5 | -0.2844 | 0.00806 | -0.0106 | -35.2854
-6 | -0.222 | 0.00767 | -0.0097 | -28.9439
-5.5 | -0.1604 | 0.00738 | -0.0086 | -21.7344
-5 | -0.0991 | 0.00713 | -0.0077 | -13.899
-4.5 | -0.0386 | 0.00695 | -0.0067 | -5.554
-4 | 0.0211 | 0.00682 | -0.0056 | 3.0938
-3.5 | 0.0802 | 0.00662 | -0.0045 | 12.1148
-3 | 0.1389 | 0.00647 | -0.0035 | 21.4683
-2.5 | 0.1973 | 0.0064 | -0.0024 | 30.8281
-2 | 0.2557 | 0.00634 | -0.0015 | 40.3312
-1.5 | 0.3138 | 0.00623 | -0.0006 | 50.3692
-1 | 0.3721 | 0.00619 | 0.0002 | 60.1131
-0.5 | 0.4302 | 0.00618 | 0.0009 | 69.6117
0 | 0.4887 | 0.00614 | 0.0015 | 79.5928
0.5 | 0.5478 | 0.00613 | 0.0019 | 89.3638
1 | 0.6059 | 0.00616 | 0.0024 | 98.3604
1.5 | 0.6646 | 0.0062 | 0.0027 | 107.1935
2 | 0.724 | 0.0062 | 0.0028 | 116.7742
2.5 | 0.7827 | 0.00626 | 0.0031 | 125.0319
3 | 0.841 | 0.00635 | 0.0033 | 132.4409
3.5 | 0.9002 | 0.00641 | 0.0033 | 140.4368
4 | 0.9593 | 0.00647 | 0.0032 | 148.2689
4.5 | 1.0172 | 0.00661 | 0.0034 | 153.888
5 | 1.0754 | 0.00674 | 0.0034 | 159.5549
5.5 | 1.1344 | 0.00681 | 0.0033 | 166.5786
6 | 1.1924 | 0.00695 | 0.0033 | 171.5683
6.5 | 1.2489 | 0.00716 | 0.0035 | 174.4274
7 | 1.3068 | 0.00729 | 0.0034 | 179.2593
7.5 | 1.3644 | 0.00742 | 0.0034 | 183.8814
8 | 1.4192 | 0.00766 | 0.0038 | 185.2742
8.5 | 1.4432 | 0.00697 | 0.0103 | 207.0588
9 | 1.4917 | 0.00699 | 0.0121 | 213.4049
9.5 | 1.5409 | 0.00717 | 0.0136 | 214.9093
10 | 1.5863 | 0.00752 | 0.0156 | 210.9441
10.5 | 1.6335 | 0.00778 | 0.0174 | 209.9614
11 | 1.679 | 0.00804 | 0.0194 | 208.8308
11.5 | 1.7408 | 0.00853 | 0.0176 | 204.0797
12 | 1.8183 | 0.00914 | 0.0124 | 198.9387
12.5 | 1.8837 | 0.0096 | 0.0099 | 196.2188
13 | 1.9414 | 0.01051 | 0.0078 | 184.7193
13.5 | 1.9718 | 0.01183 | 0.0097 | 166.6779
14 | 2.019 | 0.01375 | 0.0068 | 146.8364
14.5 | 2.0338 | 0.01863 | 0.0036 | 109.168
15 | 2.0488 | 0.02264 | 0.0024 | 90.4947
15.5 | 2.0202 | 0.02984 | 0.002 | 67.7011
16 | 1.9884 | 0.03608 | 0.0043 | 55.1109
16.5 | 1.9465 | 0.0434 | 0.0063 | 44.8502
17 | 1.8848 | 0.05274 | 0.0079 | 35.7376
17.5 | 1.8647 | 0.05905 | 0.0084 | 31.5783
18 | 1.8058 | 0.06936 | 0.008 | 26.0352
18.5 | 1.7456 | 0.08035 | 0.0069 | 21.725
19 | 1.7308 | 0.08717 | 0.0056 | 19.8555
19.5 | 1.6981 | 0.09611 | 0.0037 | 17.6683
20 | 1.6594 | 0.10601 | 0.0012 | 15.6532

## 135. Re 16M Mach 0.50 (1)
BIGFOIL.COM POLAR EXPORT
Horten 15.00% thick 9.00% camber
Horten 15.00% thick 9.00% camber |  |  |  | Cl Max: | 1.835 | at alpha= | 14 | deg
JavaFoil+Calcfoil stall+Eppler ext transition |  |  |  | L/D Max: | 72.338 | at alpha= | 4.5 | deg
Re: | 16000000 |  |  | Cd Min: | 0.00891 | at alpha= | 0 | deg
Mach: | 0.5 |  |  | Cl=0 at alpha= | -3.5 | deg
|  |  |  | @ Cl=0.1, Cd= | 0.029726
|  |  |  | @ Cl=0.4, Cd= | 0.01833
|  |  |  | @ Cl=0.6, Cd= | 0.00925
alpha (deg) | Cl | Cd | Cm | Cl/Cd
-20 | -0.914 | 0.1616 | -0.004 | -5.657
-19.5 | -0.888 | 0.14995 | -0.003 | -5.921
-19 | -0.861 | 0.14129 | -0.003 | -6.096
-18.5 | -0.835 | 0.13366 | -0.002 | -6.246
-18 | -0.805 | 0.14729 | -0.002 | -5.467
-17.5 | -0.779 | 0.132 | -0.001 | -5.898
-17 | -0.752 | 0.12268 | -0.001 | -6.13
-16.5 | -0.725 | 0.1145 | 0 | -6.334
-16 | -0.698 | 0.10774 | 0 | -6.482
-15.5 | -0.669 | 0.11651 | 0 | -5.741
-15 | -0.642 | 0.10371 | 0.001 | -6.19
-14.5 | -0.615 | 0.09573 | 0.001 | -6.426
-14 | -0.588 | 0.08954 | 0.002 | -6.569
-13.5 | -0.559 | 0.09152 | 0.002 | -6.11
-13 | -0.532 | 0.08738 | 0.002 | -6.083
-12.5 | -0.505 | 0.07704 | 0.003 | -6.552
-12 | -0.478 | 0.0714 | 0.003 | -6.692
-11.5 | -0.449 | 0.07071 | 0.003 | -6.353
-11 | -0.421 | 0.06793 | 0.003 | -6.196
-10.5 | -0.394 | 0.06303 | 0.004 | -6.244
-10 | -0.366 | 0.05832 | 0.004 | -6.282
-9.5 | -0.337 | 0.05973 | 0.004 | -5.647
-9 | -0.309 | 0.05613 | 0.004 | -5.511
-8.5 | -0.282 | 0.05165 | 0.005 | -5.456
-8 | -0.253 | 0.05166 | 0.005 | -4.903
-7.5 | -0.225 | 0.04867 | 0.005 | -4.629
-7 | -0.198 | 0.0453 | 0.005 | -4.36
-6.5 | -0.169 | 0.04547 | 0.005 | -3.718
-6 | -0.141 | 0.04268 | 0.005 | -3.304
-5.5 | -0.113 | 0.04213 | 0.005 | -2.677
-5 | -0.085 | 0.0398 | 0.006 | -2.128
-4.5 | -0.056 | 0.03929 | 0.006 | -1.438
-4 | -0.043 | 0.03608 | 0.006 | -1.197
-3.5 | 0 | 0.03333 | 0.006 | -0.008
-3 | 0.051 | 0.03116 | 0.007 | 1.635
-2.5 | 0.106 | 0.02955 | 0.007 | 3.6
-2 | 0.164 | 0.02789 | 0.007 | 5.895
-1.5 | 0.224 | 0.02655 | 0.008 | 8.45
-1 | 0.286 | 0.0251 | 0.008 | 11.392
-0.5 | 0.35 | 0.02345 | 0.009 | 14.938
0 | 0.492 | 0.00891 | 0.013 | 55.223
0.5 | 0.562 | 0.00906 | 0.013 | 62.008
1 | 0.624 | 0.00937 | 0.012 | 66.588
1.5 | 0.682 | 0.00998 | 0.012 | 68.362
2 | 0.742 | 0.01065 | 0.012 | 69.662
2.5 | 0.803 | 0.01168 | 0.012 | 68.738
3 | 0.864 | 0.01225 | 0.012 | 70.501
3.5 | 0.924 | 0.01297 | 0.012 | 71.249
4 | 0.983 | 0.01369 | 0.011 | 71.832
4.5 | 1.043 | 0.01441 | 0.011 | 72.338
5 | 1.101 | 0.01532 | 0.011 | 71.844
5.5 | 1.158 | 0.01635 | 0.011 | 70.815
6 | 1.214 | 0.01738 | 0.011 | 69.871
6.5 | 1.27 | 0.01877 | 0.01 | 67.647
7 | 1.324 | 0.0201 | 0.01 | 65.843
7.5 | 1.377 | 0.02147 | 0.01 | 64.114
8 | 1.428 | 0.02187 | 0.01 | 65.325
8.5 | 1.478 | 0.02386 | 0.009 | 61.956
9 | 1.526 | 0.02574 | 0.009 | 59.284
9.5 | 1.573 | 0.0276 | 0.009 | 56.977
10 | 1.617 | 0.02991 | 0.008 | 54.064
10.5 | 1.658 | 0.03231 | 0.008 | 51.328
11 | 1.697 | 0.03487 | 0.008 | 48.674
11.5 | 1.733 | 0.03805 | 0.007 | 45.542
12 | 1.765 | 0.04136 | 0.007 | 42.662
12.5 | 1.792 | 0.04486 | 0.006 | 39.948
13 | 1.814 | 0.04929 | 0.006 | 36.798
13.5 | 1.829 | 0.05394 | 0.005 | 33.909
14 | 1.835 | 0.05919 | 0.005 | 31.002
14.5 | 1.83 | 0.06553 | 0.004 | 27.931
15 | 1.808 | 0.07246 | 0.004 | 24.949
15.5 | 1.757 | 0.08187 | 0.003 | 21.466
16 | 1.624 | 0.14027 | 0.003 | 11.578
16.5 | 1.186 | 0.21083 | 0.002 | 5.627
17 | 1.209 | 0.24921 | 0.002 | 4.853
17.5 | 1.238 | 0.26557 | 0.001 | 4.66
18 | 1.266 | 0.28255 | 0.001 | 4.48
18.5 | 1.296 | 0.2886 | 0 | 4.492
19 | 1.326 | 0.30168 | 0 | 4.394

## 136. Re 16M Mach 0.50 (2)
BIGFOIL.COM POLAR EXPORT
Horten 15.00% thick 9.00% camber
Horten 15.00% thick 9.00% camber |  |  |  | Cl Max: | 1.7217 | at alpha= | 11 | deg
XFOIL ncrit=9 |  |  |  | L/D Max: | 169.594 | at alpha= | 6 | deg
Re: | 16000000 |  |  | Cd Min: | 0.1544 | at alpha= | 20 | deg
Mach: | 0.5 |  |  | Cl=0 at alpha= | -11.0733 | deg
|  |  |  | @ Cl=0.1, Cd= | 0.0091114
|  |  |  | @ Cl=0.4, Cd= | 0.0068211
|  |  |  | @ Cl=0.6, Cd= | 0.0066894
alpha (deg) | Cl | Cd | Cm | Cl/Cd
-12.5 | -0.0619 | 0.12115 | -0.0291 | -0.51094
-12 | -0.0436 | 0.11469 | -0.0323 | -0.38016
-11.5 | -0.0192 | 0.1096 | -0.0347 | -0.17518
-11 | 0.0033 | 0.10426 | -0.0373 | 0.031652
-10.5 | 0.0122 | 0.09687 | -0.0406 | 0.12594
-10 | 0.0195 | 0.08983 | -0.0437 | 0.21708
-9.5 | 0.0403 | 0.08518 | -0.0454 | 0.47312
-9 | 0.0489 | 0.0793 | -0.0477 | 0.61665
-8.5 | 0.055 | 0.07365 | -0.0499 | 0.74678
-8 | 0.0601 | 0.06895 | -0.0522 | 0.87165
-7.5 | 0.0345 | 0.06371 | -0.05 | 0.54152
-7 | 0.0237 | 0.05932 | -0.0462 | 0.39953
-6.5 | 0.0266 | 0.05401 | -0.0441 | 0.4925
-6 | 0.0437 | 0.0493 | -0.0417 | 0.88641
-5.5 | 0.0483 | 0.0423 | -0.0379 | 1.1418
-5 | 0.0726 | 0.0369 | -0.034 | 1.9675
-4.5 | 0.0799 | 0.02901 | -0.0275 | 2.7542
-4 | 0.0885 | 0.02099 | -0.0198 | 4.2163
-3.5 | 0.0946 | 0.00921 | -0.0146 | 10.2714
-3 | 0.1773 | 0.0077 | -0.0144 | 23.026
-2.5 | 0.2539 | 0.0072 | -0.0127 | 35.2639
-2 | 0.3252 | 0.00697 | -0.0105 | 46.6571
-1.5 | 0.3949 | 0.00683 | -0.0082 | 57.8184
-1 | 0.464 | 0.00671 | -0.0061 | 69.1505
-0.5 | 0.5314 | 0.00665 | -0.0039 | 79.9098
0 | 0.599 | 0.00669 | -0.0021 | 89.5366
0.5 | 0.6672 | 0.00665 | -0.0005 | 100.3308
1 | 0.7364 | 0.00668 | 0.0008 | 110.2395
1.5 | 0.8037 | 0.00678 | 0.0023 | 118.5398
2 | 0.8728 | 0.00686 | 0.0034 | 127.2303
2.5 | 0.9429 | 0.00694 | 0.0043 | 135.8646
3 | 1.0114 | 0.00708 | 0.0053 | 142.8531
3.5 | 1.0793 | 0.00729 | 0.0065 | 148.0521
4 | 1.1497 | 0.00741 | 0.0073 | 155.1552
4.5 | 1.2188 | 0.0076 | 0.0083 | 160.3684
5 | 1.2851 | 0.00789 | 0.0097 | 162.8771
5.5 | 1.3533 | 0.00813 | 0.011 | 166.4576
6 | 1.4212 | 0.00838 | 0.0124 | 169.5943
6.5 | 1.484 | 0.00876 | 0.0146 | 169.4064
7 | 1.5432 | 0.00921 | 0.0174 | 167.557
7.5 | 1.6039 | 0.00957 | 0.0201 | 167.5967
8 | 1.6536 | 0.01008 | 0.0244 | 164.0476
8.5 | 1.6536 | 0.01115 | 0.0356 | 148.3049
9 | 1.633 | 0.01513 | 0.0424 | 107.9313
9.5 | 1.6245 | 0.01868 | 0.0482 | 86.9647
10.5 | 1.7134 | 0.02906 | 0.0302 | 58.9608
11 | 1.7217 | 0.03387 | 0.0297 | 50.8326
11.5 | 1.6899 | 0.0405 | 0.0312 | 41.7259
12 | 1.6548 | 0.04693 | 0.0339 | 35.261
12.5 | 1.6656 | 0.05239 | 0.032 | 31.7923
13 | 1.6586 | 0.05908 | 0.0301 | 28.0738
13.5 | 1.6361 | 0.06641 | 0.029 | 24.6363
14 | 1.6457 | 0.07271 | 0.0259 | 22.6338
14.5 | 1.6275 | 0.08045 | 0.0238 | 20.23
15 | 1.6208 | 0.08733 | 0.0219 | 18.5595
15.5 | 1.6316 | 0.09234 | 0.0213 | 17.6695
16.5 | 1.5945 | 0.10689 | 0.0193 | 14.9172
17 | 1.6037 | 0.11187 | 0.0189 | 14.3354
17.5 | 1.5797 | 0.12024 | 0.0166 | 13.1379
18 | 1.5947 | 0.12524 | 0.0153 | 12.7332
18.5 | 1.5745 | 0.13374 | 0.0121 | 11.7728
19 | 1.5743 | 0.14053 | 0.0094 | 11.2026
19.5 | 1.5757 | 0.14729 | 0.0064 | 10.6979
20 | 1.5744 | 0.1544 | 0.0031 | 10.1969

## 137. Re 18M Mach 0.00 (1)
BIGFOIL.COM POLAR EXPORT
Horten 15.00% thick 9.00% camber
Horten 15.00% thick 9.00% camber |  |  |  | Cl Max: | 2.15 | at alpha= | 19.5 | deg
JavaFoil+Calcfoil stall+Eppler ext transition |  |  |  | L/D Max: | 108.208 | at alpha= | 5.5 | deg
Re: | 18000000 |  |  | Cd Min: | 0.00811 | at alpha= | 3 | deg
Mach: | 0 |  |  | Cl=0 at alpha= | -3.5 | deg
|  |  |  | @ Cl=0.1, Cd= | 0.013529
|  |  |  | @ Cl=0.4, Cd= | 0.0087805
|  |  |  | @ Cl=0.6, Cd= | 0.0085521
alpha (deg) | Cl | Cd | Cm | Cl/Cd
-20 | -0.523 | 0.16318 | -0.003 | -3.203
-19.5 | -0.532 | 0.15643 | -0.002 | -3.4
-19 | -0.541 | 0.1498 | -0.002 | -3.609
-18.5 | -0.549 | 0.14337 | -0.002 | -3.83
-18 | -0.557 | 0.13693 | -0.001 | -4.066
-17.5 | -0.564 | 0.13066 | -0.001 | -4.314
-17 | -0.57 | 0.12456 | -0.001 | -4.574
-16.5 | -0.575 | 0.1186 | 0 | -4.847
-16 | -0.579 | 0.11307 | 0 | -5.12
-15.5 | -0.582 | 0.10744 | 0 | -5.415
-15 | -0.583 | 0.10162 | 0.001 | -5.738
-14.5 | -0.583 | 0.09672 | 0.001 | -6.027
-14 | -0.581 | 0.0916 | 0.001 | -6.34
-13.5 | -0.576 | 0.08671 | 0.002 | -6.641
-13 | -0.569 | 0.08207 | 0.002 | -6.931
-12.5 | -0.56 | 0.07757 | 0.002 | -7.219
-12 | -0.549 | 0.07337 | 0.002 | -7.48
-11.5 | -0.535 | 0.06929 | 0.003 | -7.727
-11 | -0.52 | 0.06519 | 0.003 | -7.971
-10.5 | -0.501 | 0.06164 | 0.003 | -8.134
-10 | -0.481 | 0.05813 | 0.004 | -8.268
-9.5 | -0.457 | 0.055 | 0.004 | -8.314
-9 | -0.431 | 0.05186 | 0.004 | -8.319
-8.5 | -0.403 | 0.04892 | 0.004 | -8.239
-8 | -0.372 | 0.04617 | 0.005 | -8.063
-7.5 | -0.339 | 0.04357 | 0.005 | -7.779
-7 | -0.303 | 0.04106 | 0.005 | -7.39
-6.5 | -0.266 | 0.03882 | 0.005 | -6.844
-6 | -0.226 | 0.0366 | 0.005 | -6.171
-5.5 | -0.184 | 0.03464 | 0.006 | -5.315
-5 | -0.141 | 0.03271 | 0.006 | -4.295
-4.5 | -0.095 | 0.03085 | 0.006 | -3.089
-4 | -0.048 | 0.02927 | 0.006 | -1.655
-3.5 | 0 | 0.02763 | 0.007 | -0.01
-3 | 0.049 | 0.02574 | 0.007 | 1.915
-2.5 | 0.12 | 0.00874 | 0.01 | 13.724
-2 | 0.181 | 0.00828 | 0.011 | 21.932
-1.5 | 0.244 | 0.00881 | 0.011 | 27.651
-1 | 0.306 | 0.00884 | 0.011 | 34.642
-0.5 | 0.369 | 0.00881 | 0.011 | 41.898
0 | 0.432 | 0.00875 | 0.011 | 49.423
0.5 | 0.495 | 0.00843 | 0.011 | 58.699
1 | 0.556 | 0.00848 | 0.011 | 65.552
1.5 | 0.617 | 0.00858 | 0.011 | 71.95
2 | 0.678 | 0.00835 | 0.011 | 81.131
2.5 | 0.738 | 0.00818 | 0.011 | 90.288
3 | 0.798 | 0.00811 | 0.011 | 98.441
3.5 | 0.857 | 0.00848 | 0.011 | 101.149
4 | 0.916 | 0.00908 | 0.011 | 100.874
4.5 | 0.972 | 0.00919 | 0.01 | 105.76
5 | 1.025 | 0.00948 | 0.01 | 108.107
5.5 | 1.074 | 0.00992 | 0.01 | 108.208
6 | 1.122 | 0.01055 | 0.01 | 106.278
6.5 | 1.17 | 0.01134 | 0.01 | 103.175
7 | 1.219 | 0.01207 | 0.009 | 100.987
7.5 | 1.269 | 0.01317 | 0.009 | 96.355
8 | 1.319 | 0.01297 | 0.009 | 101.672
8.5 | 1.369 | 0.01388 | 0.008 | 98.63
9 | 1.418 | 0.01473 | 0.008 | 96.317
9.5 | 1.467 | 0.01578 | 0.008 | 92.994
10 | 1.516 | 0.01688 | 0.008 | 89.813
10.5 | 1.564 | 0.01797 | 0.007 | 87.04
11 | 1.612 | 0.01935 | 0.007 | 83.305
11.5 | 1.659 | 0.0207 | 0.006 | 80.142
12 | 1.706 | 0.02216 | 0.006 | 76.957
12.5 | 1.752 | 0.02378 | 0.006 | 73.667
13 | 1.797 | 0.02539 | 0.005 | 70.771
13.5 | 1.841 | 0.02731 | 0.005 | 67.423
14 | 1.885 | 0.02917 | 0.004 | 64.628
14.5 | 1.928 | 0.03139 | 0.004 | 61.437
15 | 1.971 | 0.03363 | 0.004 | 58.593
15.5 | 2.012 | 0.03617 | 0.003 | 55.615
16 | 2.052 | 0.03899 | 0.003 | 52.626
16.5 | 2.082 | 0.04223 | 0.002 | 49.308
17 | 2.103 | 0.04663 | 0.002 | 45.097
17.5 | 2.114 | 0.05552 | 0.001 | 38.076
18 | 2.129 | 0.05912 | 0.001 | 36.007
18.5 | 2.14 | 0.06264 | 0 | 34.169
19 | 2.148 | 0.06617 | 0 | 32.466
19.5 | 2.15 | 0.06988 | -0.001 | 30.767
20 | 2.147 | 0.0736 | -0.002 | 29.173

## 138. Re 18M Mach 0.00 (2)
BIGFOIL.COM POLAR EXPORT
Horten 15.00% thick 9.00% camber
Horten 15.00% thick 9.00% camber |  |  |  | Cl Max: | 1.9966 | at alpha= | 15 | deg
XFOIL ncrit=9 |  |  |  | L/D Max: | 224.756 | at alpha= | 9.5 | deg
Re: | 18000000 |  |  | Cd Min: | 0.16479 | at alpha= | -18.5 | deg
Mach: | 0 |  |  | Cl=0 at alpha= | -4.1356 | deg
|  |  |  | @ Cl=0.1, Cd= | 0.0062475
|  |  |  | @ Cl=0.4, Cd= | 0.0059709
|  |  |  | @ Cl=0.6, Cd= | 0.005954
alpha (deg) | Cl | Cd | Cm | Cl/Cd
-18.5 | -0.3812 | 0.16479 | -0.0012 | -2.3132
-18 | -0.3632 | 0.15957 | -0.0042 | -2.2761
-17.5 | -0.3441 | 0.15454 | -0.0072 | -2.2266
-17 | -0.3238 | 0.14986 | -0.0099 | -2.1607
-16.5 | -0.3606 | 0.13234 | -0.0186 | -2.7248
-15.5 | -0.3689 | 0.11409 | -0.0285 | -3.2334
-15 | -0.3925 | 0.10263 | -0.0349 | -3.8244
-14.5 | -0.4211 | 0.09158 | -0.0411 | -4.5982
-13.5 | -1.0454 | 0.01459 | -0.018 | -71.6518
-13 | -0.9955 | 0.01284 | -0.0165 | -77.5312
-12.5 | -0.9423 | 0.01193 | -0.0153 | -78.9858
-12 | -0.8883 | 0.01118 | -0.0141 | -79.4544
-11.5 | -0.8332 | 0.01049 | -0.0131 | -79.428
-11 | -0.7775 | 0.00993 | -0.0121 | -78.2981
-10.5 | -0.7215 | 0.00953 | -0.0112 | -75.7083
-10 | -0.6649 | 0.00916 | -0.0103 | -72.5873
-9.5 | -0.6081 | 0.00882 | -0.0095 | -68.9456
-9 | -0.5514 | 0.00855 | -0.0087 | -64.4912
-8.5 | -0.4943 | 0.00828 | -0.008 | -59.6981
-8 | -0.4371 | 0.00801 | -0.0074 | -54.5693
-7.5 | -0.3801 | 0.00775 | -0.0067 | -49.0452
-7 | -0.3231 | 0.00745 | -0.0061 | -43.3691
-6.5 | -0.266 | 0.00719 | -0.0055 | -36.9958
-6 | -0.2096 | 0.00699 | -0.0048 | -29.9857
-5.5 | -0.1532 | 0.00685 | -0.0041 | -22.365
-5 | -0.0966 | 0.0067 | -0.0034 | -14.4179
-4.5 | -0.0403 | 0.00657 | -0.0028 | -6.1339
-4 | 0.015 | 0.00644 | -0.002 | 2.3292
-3.5 | 0.0706 | 0.0063 | -0.0012 | 11.2063
-3 | 0.1266 | 0.0062 | -0.0006 | 20.4194
-2.5 | 0.1824 | 0.00616 | 0 | 29.6104
-2 | 0.2377 | 0.00609 | 0.0007 | 39.0312
-1.5 | 0.2936 | 0.006 | 0.0012 | 48.9333
-1 | 0.3497 | 0.00598 | 0.0016 | 58.4783
-0.5 | 0.4051 | 0.00597 | 0.0021 | 67.8559
0 | 0.4614 | 0.00594 | 0.0024 | 77.6768
0.5 | 0.518 | 0.00591 | 0.0026 | 87.6481
1 | 0.5738 | 0.00594 | 0.0028 | 96.5993
1.5 | 0.6299 | 0.00597 | 0.003 | 105.5109
2 | 0.6868 | 0.00598 | 0.0029 | 114.8495
2.5 | 0.7432 | 0.00601 | 0.0029 | 123.6606
3 | 0.7988 | 0.0061 | 0.003 | 130.9508
3.5 | 0.8552 | 0.00614 | 0.0029 | 139.2834
4 | 0.9118 | 0.00618 | 0.0026 | 147.5405
4.5 | 0.9672 | 0.0063 | 0.0026 | 153.5238
5 | 1.0227 | 0.00641 | 0.0024 | 159.5476
5.5 | 1.0789 | 0.00647 | 0.0021 | 166.7543
6 | 1.1343 | 0.00657 | 0.0018 | 172.6484
6.5 | 1.1884 | 0.00674 | 0.0017 | 176.3205
7 | 1.2432 | 0.00686 | 0.0014 | 181.2245
7.5 | 1.2983 | 0.00696 | 0.001 | 186.5374
8 | 1.3512 | 0.00713 | 0.001 | 189.5091
8.5 | 1.3782 | 0.00645 | 0.0061 | 213.6744
9 | 1.4246 | 0.00643 | 0.0074 | 221.5552
9.5 | 1.4744 | 0.00656 | 0.0078 | 224.7561
10 | 1.5216 | 0.00683 | 0.0086 | 222.7818
10.5 | 1.5696 | 0.00705 | 0.0091 | 222.6383
11 | 1.6175 | 0.00721 | 0.0097 | 224.3412
11.5 | 1.6609 | 0.00752 | 0.011 | 220.8644
12 | 1.708 | 0.00787 | 0.0113 | 217.0267
12.5 | 1.7692 | 0.00818 | 0.0085 | 216.2836
13 | 1.8356 | 0.00866 | 0.0042 | 211.963
13.5 | 1.8976 | 0.00923 | 0.0006 | 205.5905
14 | 1.9546 | 0.00979 | -0.0019 | 199.6527
14.5 | 1.9784 | 0.01086 | 0.0011 | 182.1731
15 | 1.9966 | 0.01389 | 0 | 143.7437
15.5 | 1.984 | 0.02072 | -0.0028 | 95.7529
16 | 1.9578 | 0.02795 | -0.0036 | 70.0465
16.5 | 1.9218 | 0.03454 | -0.0011 | 55.6398
17 | 1.8307 | 0.04654 | 0.0018 | 39.3361
17.5 | 1.8296 | 0.05084 | 0.0023 | 35.9874
18 | 1.7855 | 0.05985 | 0.0024 | 29.8329
18.5 | 1.7394 | 0.06946 | 0.0019 | 25.0418
19.5 | 1.6995 | 0.0841 | -0.0004 | 20.2081
20 | 1.6473 | 0.09566 | -0.0026 | 17.2204

## 139. Re 18M Mach 0.10 (1)
BIGFOIL.COM POLAR EXPORT
Horten 15.00% thick 9.00% camber
Horten 15.00% thick 9.00% camber |  |  |  | Cl Max: | 2.144 | at alpha= | 19 | deg
JavaFoil+Calcfoil stall+Eppler ext transition |  |  |  | L/D Max: | 106.926 | at alpha= | 5 | deg
Re: | 18000000 |  |  | Cd Min: | 0.00816 | at alpha= | 3 | deg
Mach: | 0.1 |  |  | Cl=0 at alpha= | -3.5 | deg
|  |  |  | @ Cl=0.1, Cd= | 0.013686
|  |  |  | @ Cl=0.4, Cd= | 0.0088424
|  |  |  | @ Cl=0.6, Cd= | 0.0083723
alpha (deg) | Cl | Cd | Cm | Cl/Cd
-19.5 | -0.48 | 0.16019 | -0.002 | -2.998
-19 | -0.491 | 0.15319 | -0.002 | -3.208
-18.5 | -0.502 | 0.1468 | -0.002 | -3.42
-18 | -0.512 | 0.13971 | -0.001 | -3.667
-17.5 | -0.522 | 0.13336 | -0.001 | -3.912
-17 | -0.53 | 0.12677 | -0.001 | -4.184
-16.5 | -0.538 | 0.12126 | 0 | -4.439
-16 | -0.545 | 0.11463 | 0 | -4.754
-15.5 | -0.55 | 0.10909 | 0 | -5.045
-15 | -0.555 | 0.10333 | 0.001 | -5.366
-14.5 | -0.557 | 0.0982 | 0.001 | -5.672
-14 | -0.557 | 0.09307 | 0.001 | -5.989
-13.5 | -0.555 | 0.08783 | 0.002 | -6.319
-13 | -0.55 | 0.0831 | 0.002 | -6.625
-12.5 | -0.544 | 0.07859 | 0.002 | -6.92
-12 | -0.535 | 0.0743 | 0.002 | -7.199
-11.5 | -0.524 | 0.06988 | 0.003 | -7.492
-11 | -0.51 | 0.06599 | 0.003 | -7.723
-10.5 | -0.493 | 0.06216 | 0.003 | -7.934
-10 | -0.474 | 0.05858 | 0.004 | -8.092
-9.5 | -0.452 | 0.05542 | 0.004 | -8.157
-9 | -0.427 | 0.05224 | 0.004 | -8.183
-8.5 | -0.4 | 0.04929 | 0.004 | -8.117
-8 | -0.37 | 0.04645 | 0.005 | -7.968
-7.5 | -0.338 | 0.04385 | 0.005 | -7.699
-7 | -0.303 | 0.04134 | 0.005 | -7.321
-6.5 | -0.265 | 0.03905 | 0.005 | -6.793
-6 | -0.226 | 0.03688 | 0.005 | -6.122
-5.5 | -0.184 | 0.03485 | 0.006 | -5.283
-5 | -0.141 | 0.03294 | 0.006 | -4.271
-4.5 | -0.095 | 0.03105 | 0.006 | -3.074
-4 | -0.049 | 0.02953 | 0.006 | -1.645
-3.5 | 0 | 0.02787 | 0.007 | -0.01
-3 | 0.049 | 0.02607 | 0.007 | 1.895
-2.5 | 0.12 | 0.00883 | 0.01 | 13.649
-2 | 0.182 | 0.00833 | 0.011 | 21.878
-1.5 | 0.245 | 0.0083 | 0.011 | 29.475
-1 | 0.308 | 0.00887 | 0.011 | 34.667
-0.5 | 0.371 | 0.00887 | 0.011 | 41.8
0 | 0.434 | 0.00881 | 0.011 | 49.281
0.5 | 0.497 | 0.00848 | 0.011 | 58.646
1 | 0.559 | 0.0085 | 0.011 | 65.735
1.5 | 0.62 | 0.00831 | 0.011 | 74.631
2 | 0.681 | 0.00838 | 0.011 | 81.29
2.5 | 0.742 | 0.00824 | 0.011 | 90.02
3 | 0.802 | 0.00816 | 0.011 | 98.271
3.5 | 0.861 | 0.00854 | 0.011 | 100.876
4 | 0.919 | 0.00913 | 0.011 | 100.666
4.5 | 0.976 | 0.00927 | 0.011 | 105.288
5 | 1.027 | 0.00961 | 0.01 | 106.926
5.5 | 1.075 | 0.01015 | 0.01 | 105.982
6 | 1.124 | 0.01078 | 0.01 | 104.282
6.5 | 1.173 | 0.01157 | 0.01 | 101.392
7 | 1.223 | 0.01235 | 0.009 | 99.022
7.5 | 1.273 | 0.01341 | 0.009 | 94.975
8 | 1.323 | 0.01323 | 0.009 | 99.986
8.5 | 1.373 | 0.01416 | 0.008 | 96.946
9 | 1.423 | 0.01501 | 0.008 | 94.773
9.5 | 1.472 | 0.0161 | 0.008 | 91.433
10 | 1.521 | 0.01718 | 0.008 | 88.529
10.5 | 1.569 | 0.01832 | 0.007 | 85.648
11 | 1.617 | 0.01972 | 0.007 | 81.977
11.5 | 1.664 | 0.02106 | 0.007 | 79.012
12 | 1.711 | 0.02255 | 0.006 | 75.854
12.5 | 1.756 | 0.02423 | 0.006 | 72.484
13 | 1.802 | 0.02588 | 0.005 | 69.639
13.5 | 1.846 | 0.02785 | 0.005 | 66.294
14 | 1.89 | 0.02974 | 0.005 | 63.567
14.5 | 1.933 | 0.03199 | 0.004 | 60.425
15 | 1.975 | 0.03429 | 0.004 | 57.602
15.5 | 2.016 | 0.03688 | 0.003 | 54.67
16 | 2.056 | 0.03976 | 0.003 | 51.703
16.5 | 2.086 | 0.04308 | 0.002 | 48.418
17 | 2.105 | 0.04771 | 0.002 | 44.123
17.5 | 2.115 | 0.0567 | 0.001 | 37.297
18 | 2.128 | 0.0604 | 0.001 | 35.237
18.5 | 2.138 | 0.06404 | 0 | 33.382
19 | 2.144 | 0.06762 | 0 | 31.701
19.5 | 2.143 | 0.07143 | -0.001 | 29.997
20 | 2.137 | 0.07531 | -0.002 | 28.37

## 140. Re 18M Mach 0.10 (2)
BIGFOIL.COM POLAR EXPORT
Horten 15.00% thick 9.00% camber
Horten 15.00% thick 9.00% camber |  |  |  | Cl Max: | 2.0147 | at alpha= | 15 | deg
XFOIL ncrit=9 |  |  |  | L/D Max: | 223.675 | at alpha= | 9.5 | deg
Re: | 18000000 |  |  | Cd Min: | 0.15714 | at alpha= | -17.5 | deg
Mach: | 0.1 |  |  | Cl=0 at alpha= | -4.1411 | deg
|  |  |  | @ Cl=0.1, Cd= | 0.006275
|  |  |  | @ Cl=0.4, Cd= | 0.00599
|  |  |  | @ Cl=0.6, Cd= | 0.0059714
alpha (deg) | Cl | Cd | Cm | Cl/Cd
-17.5 | -0.3354 | 0.15714 | -0.0061 | -2.1344
-17 | -0.3123 | 0.15305 | -0.0087 | -2.0405
-16.5 | -0.2928 | 0.14816 | -0.0114 | -1.9762
-15.5 | -0.3147 | 0.12481 | -0.0228 | -2.5214
-15 | -0.3515 | 0.1098 | -0.0309 | -3.2013
-14.5 | -0.3761 | 0.09849 | -0.0372 | -3.8187
-14 | -0.4039 | 0.08799 | -0.0431 | -4.5903
-13.5 | -0.4144 | 0.08095 | -0.0469 | -5.1192
-13 | -0.5342 | 0.0687 | -0.0484 | -7.7758
-12.5 | -0.9524 | 0.01358 | -0.0176 | -70.1325
-12 | -0.8996 | 0.01218 | -0.0162 | -73.8588
-11.5 | -0.8444 | 0.01122 | -0.0149 | -75.2585
-11 | -0.7882 | 0.01044 | -0.0138 | -75.4981
-10.5 | -0.7314 | 0.00989 | -0.0127 | -73.9535
-10 | -0.6739 | 0.00941 | -0.0117 | -71.6153
-9.5 | -0.6161 | 0.00902 | -0.0108 | -68.3038
-9 | -0.5585 | 0.00872 | -0.0099 | -64.0482
-8.5 | -0.5005 | 0.00841 | -0.0091 | -59.5125
-8 | -0.4424 | 0.00813 | -0.0083 | -54.4157
-7.5 | -0.3846 | 0.00788 | -0.0076 | -48.8071
-7 | -0.3265 | 0.00756 | -0.0069 | -43.1878
-6.5 | -0.2686 | 0.00728 | -0.0062 | -36.8956
-6 | -0.2114 | 0.00705 | -0.0055 | -29.9858
-5.5 | -0.1544 | 0.00689 | -0.0047 | -22.4093
-5 | -0.0971 | 0.00673 | -0.004 | -14.4279
-4.5 | -0.0402 | 0.00661 | -0.0033 | -6.0817
-4 | 0.0158 | 0.00648 | -0.0025 | 2.4383
-3.5 | 0.0718 | 0.00633 | -0.0017 | 11.3428
-3 | 0.1282 | 0.00622 | -0.001 | 20.6109
-2.5 | 0.1843 | 0.00618 | -0.0003 | 29.822
-2 | 0.2403 | 0.00611 | 0.0004 | 39.329
-1.5 | 0.2964 | 0.00602 | 0.001 | 49.2359
-1 | 0.3528 | 0.00599 | 0.0015 | 58.8982
-0.5 | 0.4087 | 0.00599 | 0.002 | 68.2304
0 | 0.4654 | 0.00595 | 0.0023 | 78.2185
0.5 | 0.5224 | 0.00593 | 0.0025 | 88.0944
1 | 0.5785 | 0.00596 | 0.0028 | 97.0638
1.5 | 0.6351 | 0.00599 | 0.003 | 106.0267
2 | 0.6924 | 0.00599 | 0.0029 | 115.5927
2.5 | 0.7491 | 0.00603 | 0.003 | 124.2289
3 | 0.8051 | 0.00612 | 0.003 | 131.5523
3.5 | 0.8621 | 0.00616 | 0.0029 | 139.9513
4 | 0.9191 | 0.00621 | 0.0027 | 148.0032
4.5 | 0.9747 | 0.00634 | 0.0027 | 153.7382
5 | 1.0307 | 0.00644 | 0.0025 | 160.0466
5.5 | 1.0874 | 0.0065 | 0.0022 | 167.2923
6 | 1.1431 | 0.00662 | 0.002 | 172.6737
6.5 | 1.1976 | 0.00679 | 0.002 | 176.377
7 | 1.2531 | 0.0069 | 0.0017 | 181.6087
7.5 | 1.3085 | 0.007 | 0.0014 | 186.9286
8 | 1.3616 | 0.0072 | 0.0014 | 189.1111
8.5 | 1.3889 | 0.00652 | 0.0066 | 213.0215
9 | 1.4355 | 0.00648 | 0.0079 | 221.5278
9.5 | 1.4852 | 0.00664 | 0.0085 | 223.6747
10 | 1.5325 | 0.00692 | 0.0094 | 221.4595
10.5 | 1.581 | 0.00713 | 0.01 | 221.7391
11 | 1.6288 | 0.0073 | 0.0108 | 223.1233
11.5 | 1.6711 | 0.00765 | 0.0124 | 218.4444
12 | 1.7207 | 0.008 | 0.0123 | 215.0875
12.5 | 1.786 | 0.00833 | 0.0089 | 214.4058
13 | 1.8528 | 0.00886 | 0.0047 | 209.1196
13.5 | 1.9153 | 0.00944 | 0.0012 | 202.8919
14 | 1.9691 | 0.01001 | -0.0005 | 196.7133
14.5 | 1.9933 | 0.01116 | 0.0022 | 178.6111
15 | 2.0147 | 0.01429 | 0.0003 | 140.9867
15.5 | 1.9916 | 0.02192 | -0.002 | 90.8577
16 | 1.9738 | 0.02838 | -0.0028 | 69.549
16.5 | 1.9302 | 0.03553 | -0.0001 | 54.3259
17 | 1.8418 | 0.04727 | 0.0026 | 38.9634
17.5 | 1.8215 | 0.05344 | 0.0033 | 34.085
18 | 1.7958 | 0.0606 | 0.0033 | 29.6337
18.5 | 1.7306 | 0.07224 | 0.0027 | 23.9563
19 | 1.7167 | 0.07891 | 0.0016 | 21.7552
19.5 | 1.695 | 0.08654 | 0.0002 | 19.5863
20 | 1.6453 | 0.09771 | -0.002 | 16.8386

## 141. Re 18M Mach 0.25 (1)
BIGFOIL.COM POLAR EXPORT
Horten 15.00% thick 9.00% camber
Horten 15.00% thick 9.00% camber |  |  |  | Cl Max: | 2.111 | at alpha= | 18 | deg
JavaFoil+Calcfoil stall+Eppler ext transition |  |  |  | L/D Max: | 102.122 | at alpha= | 4 | deg
Re: | 18000000 |  |  | Cd Min: | 0.00821 | at alpha= | 2 | deg
Mach: | 0.25 |  |  | Cl=0 at alpha= | -3.5 | deg
|  |  |  | @ Cl=0.1, Cd= | 0.025465
|  |  |  | @ Cl=0.4, Cd= | 0.00872
|  |  |  | @ Cl=0.6, Cd= | 0.0084157
alpha (deg) | Cl | Cd | Cm | Cl/Cd
-16 | -0.211 | 0.12967 | 0 | -1.629
-15.5 | -0.253 | 0.12315 | 0 | -2.057
-15 | -0.289 | 0.11637 | 0.001 | -2.483
-14.5 | -0.32 | 0.11122 | 0.001 | -2.879
-14 | -0.347 | 0.1045 | 0.001 | -3.323
-13.5 | -0.369 | 0.09851 | 0.002 | -3.748
-13 | -0.388 | 0.09281 | 0.002 | -4.177
-12.5 | -0.402 | 0.08729 | 0.002 | -4.611
-12 | -0.414 | 0.08172 | 0.002 | -5.061
-11.5 | -0.421 | 0.07619 | 0.003 | -5.521
-11 | -0.424 | 0.07157 | 0.003 | -5.92
-10.5 | -0.422 | 0.06675 | 0.003 | -6.329
-10 | -0.417 | 0.06252 | 0.003 | -6.669
-9.5 | -0.407 | 0.05859 | 0.004 | -6.948
-9 | -0.393 | 0.05498 | 0.004 | -7.144
-8.5 | -0.374 | 0.05169 | 0.004 | -7.24
-8 | -0.352 | 0.0486 | 0.005 | -7.234
-7.5 | -0.325 | 0.04562 | 0.005 | -7.122
-7 | -0.295 | 0.04296 | 0.005 | -6.856
-6.5 | -0.261 | 0.04056 | 0.005 | -6.427
-6 | -0.224 | 0.03821 | 0.005 | -5.853
-5.5 | -0.184 | 0.03609 | 0.006 | -5.088
-5 | -0.141 | 0.03413 | 0.006 | -4.132
-4.5 | -0.096 | 0.03221 | 0.006 | -2.985
-4 | -0.049 | 0.0305 | 0.006 | -1.61
-3.5 | 0 | 0.02849 | 0.007 | -0.01
-3 | 0.05 | 0.02709 | 0.007 | 1.848
-2.5 | 0.102 | 0.0254 | 0.007 | 4.013
-2 | 0.186 | 0.0085 | 0.011 | 21.928
-1.5 | 0.251 | 0.00851 | 0.011 | 29.45
-1 | 0.315 | 0.00852 | 0.011 | 37.011
-0.5 | 0.381 | 0.00872 | 0.011 | 43.631
0 | 0.446 | 0.00872 | 0.011 | 51.1
0.5 | 0.51 | 0.00874 | 0.011 | 58.342
1 | 0.573 | 0.00848 | 0.011 | 67.603
1.5 | 0.636 | 0.00833 | 0.011 | 76.32
2 | 0.698 | 0.00821 | 0.011 | 84.977
2.5 | 0.76 | 0.00858 | 0.011 | 88.586
3 | 0.82 | 0.00871 | 0.011 | 94.136
3.5 | 0.879 | 0.00891 | 0.011 | 98.689
4 | 0.935 | 0.00915 | 0.011 | 102.122
4.5 | 0.985 | 0.01007 | 0.011 | 97.906
5 | 1.035 | 0.01072 | 0.01 | 96.551
5.5 | 1.086 | 0.01138 | 0.01 | 95.465
6 | 1.138 | 0.01203 | 0.01 | 94.613
6.5 | 1.19 | 0.01284 | 0.01 | 92.654
7 | 1.242 | 0.01367 | 0.009 | 90.812
7.5 | 1.294 | 0.01481 | 0.009 | 87.372
8 | 1.345 | 0.01466 | 0.009 | 91.767
8.5 | 1.396 | 0.0157 | 0.009 | 88.895
9 | 1.447 | 0.01664 | 0.008 | 86.932
9.5 | 1.496 | 0.01782 | 0.008 | 83.978
10 | 1.546 | 0.01907 | 0.008 | 81.074
10.5 | 1.595 | 0.02029 | 0.007 | 78.61
11 | 1.642 | 0.02184 | 0.007 | 75.197
11.5 | 1.69 | 0.02339 | 0.007 | 72.242
12 | 1.736 | 0.02505 | 0.006 | 69.317
12.5 | 1.782 | 0.0269 | 0.006 | 66.252
13 | 1.827 | 0.02872 | 0.005 | 63.624
13.5 | 1.871 | 0.0309 | 0.005 | 60.538
14 | 1.914 | 0.03307 | 0.005 | 57.876
14.5 | 1.956 | 0.0356 | 0.004 | 54.93
15 | 1.996 | 0.03818 | 0.004 | 52.285
15.5 | 2.036 | 0.04113 | 0.003 | 49.502
16 | 2.074 | 0.04445 | 0.003 | 46.651
16.5 | 2.099 | 0.04833 | 0.002 | 43.427
17 | 2.103 | 0.05959 | 0.002 | 35.291
17.5 | 2.109 | 0.06432 | 0.001 | 32.795
18 | 2.111 | 0.06858 | 0.001 | 30.774
18.5 | 2.106 | 0.07274 | 0 | 28.95
19 | 2.095 | 0.07712 | 0 | 27.161
19.5 | 2.073 | 0.08168 | -0.001 | 25.379
20 | 2.043 | 0.08645 | -0.002 | 23.631

## 142. Re 18M Mach 0.25 (2)
BIGFOIL.COM POLAR EXPORT
Horten 15.00% thick 9.00% camber
Horten 15.00% thick 9.00% camber |  |  |  | Cl Max: | 2.0426 | at alpha= | 14.5 | deg
XFOIL ncrit=9 |  |  |  | L/D Max: | 218.321 | at alpha= | 9 | deg
Re: | 18000000 |  |  | Cd Min: | 0.18727 | at alpha= | -19 | deg
Mach: | 0.25 |  |  | Cl=0 at alpha= | -4.1617 | deg
|  |  |  | @ Cl=0.1, Cd= | 0.0064427
|  |  |  | @ Cl=0.4, Cd= | 0.006085
|  |  |  | @ Cl=0.6, Cd= | 0.0060674
alpha (deg) | Cl | Cd | Cm | Cl/Cd
-19 | -0.3534 | 0.18727 | 0.0083 | -1.8871
-18.5 | -0.3343 | 0.18159 | 0.0051 | -1.841
-18 | -0.3124 | 0.17677 | 0.0021 | -1.7673
-17.5 | -0.2929 | 0.1712 | -0.0011 | -1.7109
-16 | -0.2781 | 0.14337 | -0.0142 | -1.9397
-15.5 | -0.2599 | 0.13772 | -0.0173 | -1.8872
-15 | -0.2434 | 0.1319 | -0.0203 | -1.8453
-14.5 | -0.2241 | 0.12672 | -0.0229 | -1.7685
-13 | -0.2694 | 0.09463 | -0.0394 | -2.8469
-12.5 | -0.2643 | 0.08862 | -0.0422 | -2.9824
-12 | -0.2579 | 0.08324 | -0.0446 | -3.0983
-11.5 | -0.3304 | 0.0717 | -0.0513 | -4.6081
-11 | -0.3664 | 0.06729 | -0.0461 | -5.4451
-10.5 | -0.4108 | 0.05947 | -0.0423 | -6.9077
-10 | -0.4132 | 0.05347 | -0.0393 | -7.7277
-9.5 | -0.4309 | 0.04454 | -0.0348 | -9.6744
-9 | -0.6006 | 0.01063 | -0.0167 | -56.5005
-8.5 | -0.5379 | 0.00971 | -0.0153 | -55.3965
-8 | -0.4748 | 0.00911 | -0.0139 | -52.1186
-7.5 | -0.4118 | 0.00866 | -0.0126 | -47.552
-7 | -0.3486 | 0.00824 | -0.0115 | -42.3058
-6.5 | -0.2859 | 0.0079 | -0.0104 | -36.1899
-6 | -0.2236 | 0.00753 | -0.0094 | -29.6946
-5.5 | -0.1618 | 0.00722 | -0.0084 | -22.41
-5 | -0.1007 | 0.00697 | -0.0074 | -14.4476
-4.5 | -0.0406 | 0.00681 | -0.0063 | -5.9618
-4 | 0.0194 | 0.00667 | -0.0053 | 2.9085
-3.5 | 0.0788 | 0.00649 | -0.0042 | 12.1418
-3 | 0.1371 | 0.00636 | -0.0031 | 21.5566
-2.5 | 0.1955 | 0.00629 | -0.0021 | 31.0811
-2 | 0.2546 | 0.00621 | -0.0013 | 40.9984
-1.5 | 0.3126 | 0.00612 | -0.0004 | 51.0784
-1 | 0.3706 | 0.0061 | 0.0005 | 60.7541
-0.5 | 0.4294 | 0.00607 | 0.0011 | 70.7414
0 | 0.488 | 0.00602 | 0.0016 | 81.0631
0.5 | 0.5468 | 0.00604 | 0.0021 | 90.5298
1 | 0.6051 | 0.00607 | 0.0026 | 99.687
1.5 | 0.6645 | 0.00607 | 0.0028 | 109.4728
2 | 0.7236 | 0.0061 | 0.003 | 118.623
2.5 | 0.7819 | 0.00618 | 0.0032 | 126.521
3 | 0.8409 | 0.00624 | 0.0033 | 134.7596
3.5 | 0.9005 | 0.00628 | 0.0033 | 143.3917
4 | 0.9591 | 0.00639 | 0.0033 | 150.0939
4.5 | 1.0171 | 0.00652 | 0.0034 | 155.9969
5 | 1.0763 | 0.0066 | 0.0033 | 163.0758
5.5 | 1.135 | 0.0067 | 0.0032 | 169.403
6 | 1.1921 | 0.00688 | 0.0034 | 173.2703
6.5 | 1.2498 | 0.00703 | 0.0034 | 177.7809
7 | 1.3083 | 0.00714 | 0.0032 | 183.2353
7.5 | 1.3649 | 0.00733 | 0.0034 | 186.2074
8 | 1.4197 | 0.00757 | 0.0038 | 187.5429
8.5 | 1.4496 | 0.00689 | 0.0092 | 210.3919
9 | 1.4955 | 0.00685 | 0.0114 | 218.3212
9.5 | 1.5431 | 0.00713 | 0.0132 | 216.4236
10 | 1.5913 | 0.00741 | 0.0147 | 214.7503
10.5 | 1.6416 | 0.00762 | 0.0159 | 215.4331
11 | 1.6816 | 0.00795 | 0.0189 | 211.522
11.5 | 1.7343 | 0.00841 | 0.019 | 206.2188
12 | 1.8119 | 0.00884 | 0.0142 | 204.9661
12.5 | 1.8796 | 0.00943 | 0.011 | 199.3213
13 | 1.9399 | 0.01032 | 0.0085 | 187.9748
13.5 | 1.986 | 0.01112 | 0.0086 | 178.5971
14 | 2.0201 | 0.01326 | 0.0076 | 152.3454
14.5 | 2.0426 | 0.01745 | 0.0045 | 117.0544
15 | 2.0365 | 0.02318 | 0.0034 | 87.8559
15.5 | 2.0255 | 0.02887 | 0.0031 | 70.1593
16 | 1.9818 | 0.03662 | 0.0043 | 54.118
16.5 | 1.9551 | 0.04282 | 0.0059 | 45.6586
17 | 1.8796 | 0.05326 | 0.0078 | 35.291
17.5 | 1.8644 | 0.05907 | 0.0083 | 31.5626
18 | 1.7963 | 0.07023 | 0.008 | 25.5774
18.5 | 1.7247 | 0.08249 | 0.0066 | 20.908
19 | 1.7198 | 0.0883 | 0.0054 | 19.4768
19.5 | 1.6898 | 0.09699 | 0.0035 | 17.4224

## 143. Re 18M Mach 0.50 (1)
BIGFOIL.COM POLAR EXPORT
Horten 15.00% thick 9.00% camber
Horten 15.00% thick 9.00% camber |  |  |  | Cl Max: | 1.835 | at alpha= | 14 | deg
JavaFoil+Calcfoil stall+Eppler ext transition |  |  |  | L/D Max: | 72.904 | at alpha= | 4.5 | deg
Re: | 18000000 |  |  | Cd Min: | 0.00882 | at alpha= | 0 | deg
Mach: | 0.5 |  |  | Cl=0 at alpha= | -3.5 | deg
|  |  |  | @ Cl=0.1, Cd= | 0.029522
|  |  |  | @ Cl=0.4, Cd= | 0.017915
|  |  |  | @ Cl=0.6, Cd= | 0.0090989
alpha (deg) | Cl | Cd | Cm | Cl/Cd
-20 | -0.914 | 0.16539 | -0.004 | -5.527
-19.5 | -0.888 | 0.15276 | -0.003 | -5.812
-19 | -0.861 | 0.14296 | -0.003 | -6.025
-18.5 | -0.835 | 0.13466 | -0.002 | -6.2
-18 | -0.805 | 0.15156 | -0.002 | -5.312
-17.5 | -0.779 | 0.13489 | -0.001 | -5.772
-17 | -0.752 | 0.12566 | -0.001 | -5.984
-16.5 | -0.725 | 0.11694 | 0 | -6.201
-16 | -0.698 | 0.10994 | 0 | -6.352
-15.5 | -0.669 | 0.11976 | 0 | -5.585
-15 | -0.642 | 0.10656 | 0.001 | -6.024
-14.5 | -0.615 | 0.09911 | 0.001 | -6.204
-14 | -0.588 | 0.09145 | 0.002 | -6.429
-13.5 | -0.559 | 0.0952 | 0.002 | -5.872
-13 | -0.531 | 0.09052 | 0.002 | -5.87
-12.5 | -0.504 | 0.08037 | 0.003 | -6.276
-12 | -0.477 | 0.07417 | 0.003 | -6.434
-11.5 | -0.449 | 0.07286 | 0.003 | -6.162
-11 | -0.421 | 0.07021 | 0.003 | -5.994
-10.5 | -0.394 | 0.06252 | 0.004 | -6.298
-10 | -0.367 | 0.05778 | 0.004 | -6.344
-9.5 | -0.337 | 0.05944 | 0.004 | -5.676
-9 | -0.309 | 0.05565 | 0.004 | -5.56
-8.5 | -0.282 | 0.05127 | 0.005 | -5.499
-8 | -0.253 | 0.0514 | 0.005 | -4.93
-7.5 | -0.225 | 0.0484 | 0.005 | -4.656
-7 | -0.198 | 0.04492 | 0.005 | -4.398
-6.5 | -0.169 | 0.04509 | 0.005 | -3.75
-6 | -0.141 | 0.04235 | 0.006 | -3.331
-5.5 | -0.113 | 0.04206 | 0.006 | -2.682
-5 | -0.085 | 0.03965 | 0.006 | -2.137
-4.5 | -0.057 | 0.03911 | 0.006 | -1.445
-4 | -0.043 | 0.03618 | 0.006 | -1.194
-3.5 | 0 | 0.03316 | 0.006 | -0.008
-3 | 0.051 | 0.03101 | 0.007 | 1.643
-2.5 | 0.106 | 0.02934 | 0.007 | 3.628
-2 | 0.164 | 0.02779 | 0.007 | 5.919
-1.5 | 0.224 | 0.02639 | 0.008 | 8.505
-1 | 0.286 | 0.02487 | 0.008 | 11.505
-0.5 | 0.352 | 0.02266 | 0.009 | 15.52
0 | 0.492 | 0.00882 | 0.013 | 55.834
0.5 | 0.562 | 0.00893 | 0.013 | 62.918
1 | 0.625 | 0.00921 | 0.012 | 67.877
1.5 | 0.683 | 0.00988 | 0.012 | 69.139
2 | 0.743 | 0.0105 | 0.012 | 70.742
2.5 | 0.804 | 0.01148 | 0.012 | 70.024
3 | 0.864 | 0.01216 | 0.012 | 71.079
3.5 | 0.924 | 0.01284 | 0.012 | 72.022
4 | 0.984 | 0.01351 | 0.011 | 72.838
4.5 | 1.043 | 0.01431 | 0.011 | 72.904
5 | 1.101 | 0.0152 | 0.011 | 72.425
5.5 | 1.158 | 0.01617 | 0.011 | 71.662
6 | 1.215 | 0.01717 | 0.011 | 70.775
6.5 | 1.27 | 0.01871 | 0.01 | 67.87
7 | 1.324 | 0.01993 | 0.01 | 66.43
7.5 | 1.377 | 0.02125 | 0.01 | 64.825
8 | 1.429 | 0.02283 | 0.01 | 62.566
8.5 | 1.479 | 0.02375 | 0.009 | 62.244
9 | 1.527 | 0.02554 | 0.009 | 59.778
9.5 | 1.573 | 0.02757 | 0.009 | 57.069
10 | 1.617 | 0.02978 | 0.008 | 54.306
10.5 | 1.659 | 0.03207 | 0.008 | 51.736
11 | 1.698 | 0.03485 | 0.008 | 48.708
11.5 | 1.733 | 0.0379 | 0.007 | 45.738
12 | 1.765 | 0.04111 | 0.007 | 42.941
12.5 | 1.792 | 0.04499 | 0.006 | 39.839
13 | 1.814 | 0.04913 | 0.006 | 36.929
13.5 | 1.83 | 0.05351 | 0.005 | 34.191
14 | 1.835 | 0.05911 | 0.005 | 31.051
14.5 | 1.831 | 0.06514 | 0.004 | 28.109
15 | 1.808 | 0.07249 | 0.004 | 24.942
15.5 | 1.758 | 0.08142 | 0.003 | 21.59
16 | 1.625 | 0.13854 | 0.003 | 11.729
16.5 | 1.187 | 0.20798 | 0.002 | 5.708
17 | 1.21 | 0.25117 | 0.002 | 4.816
17.5 | 1.238 | 0.26631 | 0.001 | 4.649
18 | 1.267 | 0.28029 | 0.001 | 4.52
18.5 | 1.297 | 0.28957 | 0 | 4.479
19 | 1.326 | 0.3006 | 0 | 4.411

## 144. Re 18M Mach 0.50 (2)
BIGFOIL.COM POLAR EXPORT
Horten 15.00% thick 9.00% camber
Horten 15.00% thick 9.00% camber |  |  |  | Cl Max: | 1.774 | at alpha= | 10 | deg
XFOIL ncrit=9 |  |  |  | L/D Max: | 173.634 | at alpha= | 6 | deg
Re: | 18000000 |  |  | Cd Min: | 0.12069 | at alpha= | -12.5 | deg
Mach: | 0.5 |  |  | Cl=0 at alpha= | -10.9783 | deg
|  |  |  | @ Cl=0.1, Cd= | 0.0083406
|  |  |  | @ Cl=0.4, Cd= | 0.0066611
|  |  |  | @ Cl=0.6, Cd= | 0.006539
alpha (deg) | Cl | Cd | Cm | Cl/Cd
-12.5 | -0.0623 | 0.12069 | -0.0297 | -0.5162
-12 | -0.0446 | 0.11415 | -0.0328 | -0.39071
-11.5 | -0.0213 | 0.10882 | -0.0354 | -0.19574
-11 | -0.0002 | 0.10324 | -0.0381 | -0.0019372
-10.5 | 0.0044 | 0.09529 | -0.0416 | 0.046175
-10 | 0.0156 | 0.08899 | -0.0444 | 0.1753
-9.5 | 0.0394 | 0.08481 | -0.0459 | 0.46457
-9 | 0.0467 | 0.07875 | -0.0483 | 0.59302
-8.5 | 0.0476 | 0.07262 | -0.0508 | 0.65547
-8 | 0.0467 | 0.06772 | -0.053 | 0.6896
-7.5 | 0.0139 | 0.0627 | -0.0488 | 0.22169
-7 | 0.013 | 0.05827 | -0.0462 | 0.2231
-6.5 | 0.0204 | 0.05329 | -0.0441 | 0.38281
-6 | 0.0388 | 0.04857 | -0.0417 | 0.79885
-5.5 | 0.0388 | 0.04097 | -0.0375 | 0.94703
-5 | 0.0574 | 0.03487 | -0.0329 | 1.6461
-4.5 | 0.069 | 0.02758 | -0.0265 | 2.5018
-4 | 0.0762 | 0.01936 | -0.0187 | 3.936
-3.5 | 0.095 | 0.0084 | -0.0154 | 11.3095
-3 | 0.1766 | 0.00743 | -0.0144 | 23.7685
-2.5 | 0.2521 | 0.00707 | -0.0124 | 35.6577
-2 | 0.323 | 0.00683 | -0.0101 | 47.2914
-1.5 | 0.3931 | 0.00667 | -0.0078 | 58.9355
-1 | 0.4626 | 0.00658 | -0.0058 | 70.304
-0.5 | 0.5293 | 0.00655 | -0.0035 | 80.8092
0 | 0.5978 | 0.00654 | -0.0018 | 91.4067
0.5 | 0.6666 | 0.00651 | -0.0003 | 102.3963
1 | 0.7352 | 0.00656 | 0.0011 | 112.0732
1.5 | 0.803 | 0.00667 | 0.0025 | 120.3898
2 | 0.8732 | 0.00671 | 0.0034 | 130.1341
2.5 | 0.9428 | 0.0068 | 0.0043 | 138.6471
3 | 1.0109 | 0.00698 | 0.0055 | 144.8281
3.5 | 1.0806 | 0.00712 | 0.0064 | 151.7697
4 | 1.1511 | 0.00725 | 0.0072 | 158.7724
4.5 | 1.2194 | 0.00747 | 0.0083 | 163.2396
5 | 1.2866 | 0.00774 | 0.0096 | 166.2274
5.5 | 1.3565 | 0.00793 | 0.0107 | 171.0593
6 | 1.4238 | 0.0082 | 0.0122 | 173.6341
6.5 | 1.4862 | 0.00861 | 0.0144 | 172.6132
7 | 1.5502 | 0.00894 | 0.0166 | 173.4004
7.5 | 1.6116 | 0.00931 | 0.0192 | 173.1042
8 | 1.6613 | 0.00986 | 0.0235 | 168.4888
8.5 | 1.6698 | 0.01073 | 0.0339 | 155.6198
9 | 1.6651 | 0.01347 | 0.041 | 123.6154
10 | 1.774 | 0.02133 | 0.0273 | 83.1692
10.5 | 1.7606 | 0.02659 | 0.029 | 66.2129
11 | 1.7448 | 0.03217 | 0.0303 | 54.2369
11.5 | 1.7065 | 0.03942 | 0.0312 | 43.2902
12 | 1.6748 | 0.04525 | 0.0349 | 37.0122
12.5 | 1.686 | 0.05062 | 0.033 | 33.307
13 | 1.6665 | 0.05793 | 0.0314 | 28.7675
13.5 | 1.6538 | 0.06451 | 0.0305 | 25.6363
14 | 1.6583 | 0.07105 | 0.0275 | 23.3399
14.5 | 1.6349 | 0.07914 | 0.0253 | 20.6583
15 | 1.6492 | 0.08423 | 0.024 | 19.5797

## 145. Re 20M Mach 0.00 (1)
BIGFOIL.COM POLAR EXPORT
Horten 15.00% thick 9.00% camber
Horten 15.00% thick 9.00% camber |  |  |  | Cl Max: | 2.151 | at alpha= | 19.5 | deg
JavaFoil+Calcfoil stall+Eppler ext transition |  |  |  | L/D Max: | 110.056 | at alpha= | 5.5 | deg
Re: | 20000000 |  |  | Cd Min: | 0.00804 | at alpha= | 3 | deg
Mach: | 0 |  |  | Cl=0 at alpha= | -3.5 | deg
|  |  |  | @ Cl=0.1, Cd= | 0.013314
|  |  |  | @ Cl=0.4, Cd= | 0.0087005
|  |  |  | @ Cl=0.6, Cd= | 0.0084549
alpha (deg) | Cl | Cd | Cm | Cl/Cd
-20 | -0.523 | 0.1632 | -0.003 | -3.203
-19.5 | -0.532 | 0.1556 | -0.002 | -3.419
-19 | -0.541 | 0.14925 | -0.002 | -3.623
-18.5 | -0.549 | 0.14253 | -0.002 | -3.852
-18 | -0.557 | 0.13644 | -0.001 | -4.081
-17.5 | -0.564 | 0.13021 | -0.001 | -4.329
-17 | -0.57 | 0.12431 | -0.001 | -4.584
-16.5 | -0.575 | 0.1182 | 0 | -4.864
-16 | -0.579 | 0.11248 | 0 | -5.148
-15.5 | -0.582 | 0.10695 | 0 | -5.44
-15 | -0.583 | 0.10105 | 0.001 | -5.772
-14.5 | -0.583 | 0.09631 | 0.001 | -6.054
-14 | -0.581 | 0.09107 | 0.001 | -6.378
-13.5 | -0.576 | 0.08627 | 0.002 | -6.675
-13 | -0.569 | 0.08173 | 0.002 | -6.962
-12.5 | -0.56 | 0.07734 | 0.002 | -7.242
-12 | -0.549 | 0.07315 | 0.002 | -7.504
-11.5 | -0.535 | 0.06909 | 0.003 | -7.75
-11 | -0.52 | 0.06508 | 0.003 | -7.986
-10.5 | -0.501 | 0.0614 | 0.003 | -8.167
-10 | -0.481 | 0.05797 | 0.004 | -8.292
-9.5 | -0.457 | 0.05467 | 0.004 | -8.366
-9 | -0.432 | 0.05158 | 0.004 | -8.367
-8.5 | -0.403 | 0.04863 | 0.004 | -8.291
-8 | -0.372 | 0.04592 | 0.005 | -8.109
-7.5 | -0.339 | 0.04334 | 0.005 | -7.823
-7 | -0.304 | 0.04089 | 0.005 | -7.423
-6.5 | -0.266 | 0.03861 | 0.005 | -6.884
-6 | -0.226 | 0.03646 | 0.005 | -6.197
-5.5 | -0.184 | 0.03451 | 0.006 | -5.335
-5 | -0.141 | 0.03251 | 0.006 | -4.323
-4.5 | -0.095 | 0.0307 | 0.006 | -3.105
-4 | -0.048 | 0.02905 | 0.006 | -1.669
-3.5 | 0 | 0.02736 | 0.007 | -0.01
-3 | 0.049 | 0.02513 | 0.007 | 1.967
-2.5 | 0.12 | 0.00868 | 0.01 | 13.828
-2 | 0.181 | 0.00865 | 0.011 | 20.99
-1.5 | 0.244 | 0.00873 | 0.011 | 27.914
-1 | 0.306 | 0.00869 | 0.011 | 35.23
-0.5 | 0.369 | 0.00873 | 0.011 | 42.275
0 | 0.432 | 0.00867 | 0.011 | 49.853
0.5 | 0.495 | 0.00832 | 0.011 | 59.483
1 | 0.556 | 0.00839 | 0.011 | 66.285
1.5 | 0.617 | 0.00848 | 0.011 | 72.79
2 | 0.678 | 0.00825 | 0.011 | 82.178
2.5 | 0.738 | 0.0081 | 0.011 | 91.164
3 | 0.798 | 0.00804 | 0.011 | 99.274
3.5 | 0.858 | 0.00838 | 0.011 | 102.323
4 | 0.916 | 0.00899 | 0.011 | 101.846
4.5 | 0.973 | 0.00914 | 0.01 | 106.424
5 | 1.026 | 0.00938 | 0.01 | 109.435
5.5 | 1.076 | 0.00978 | 0.01 | 110.056
6 | 1.122 | 0.01048 | 0.01 | 107.07
6.5 | 1.171 | 0.01121 | 0.01 | 104.436
7 | 1.221 | 0.0123 | 0.009 | 99.231
7.5 | 1.27 | 0.01309 | 0.009 | 97.065
8 | 1.32 | 0.0129 | 0.009 | 102.288
8.5 | 1.37 | 0.01375 | 0.008 | 99.598
9 | 1.419 | 0.01469 | 0.008 | 96.59
9.5 | 1.468 | 0.01571 | 0.008 | 93.422
10 | 1.517 | 0.01673 | 0.008 | 90.672
10.5 | 1.565 | 0.01798 | 0.007 | 87.032
11 | 1.613 | 0.01925 | 0.007 | 83.76
11.5 | 1.66 | 0.02062 | 0.006 | 80.501
12 | 1.706 | 0.02215 | 0.006 | 77.031
12.5 | 1.752 | 0.02363 | 0.006 | 74.161
13 | 1.797 | 0.02542 | 0.005 | 70.701
13.5 | 1.842 | 0.02721 | 0.005 | 67.704
14 | 1.886 | 0.02924 | 0.004 | 64.491
14.5 | 1.929 | 0.03132 | 0.004 | 61.582
15 | 1.971 | 0.03372 | 0.004 | 58.442
15.5 | 2.012 | 0.03633 | 0.003 | 55.368
16 | 2.052 | 0.03928 | 0.003 | 52.232
16.5 | 2.082 | 0.04281 | 0.002 | 48.617
17 | 2.097 | 0.0512 | 0.002 | 40.955
17.5 | 2.115 | 0.05506 | 0.001 | 38.407
18 | 2.13 | 0.05844 | 0.001 | 36.449
18.5 | 2.142 | 0.06184 | 0 | 34.637
19 | 2.15 | 0.06531 | 0 | 32.92
19.5 | 2.151 | 0.06893 | -0.001 | 31.214
20 | 2.148 | 0.0726 | -0.002 | 29.592

## 146. Re 20M Mach 0.00 (2)
BIGFOIL.COM POLAR EXPORT
Horten 15.00% thick 9.00% camber
Horten 15.00% thick 9.00% camber |  |  |  | Cl Max: | 1.9869 | at alpha= | 15 | deg
XFOIL ncrit=9 |  |  |  | L/D Max: | 227.641 | at alpha= | 10.5 | deg
Re: | 20000000 |  |  | Cd Min: | 0.17722 | at alpha= | -19 | deg
Mach: | 0 |  |  | Cl=0 at alpha= | -4.1237 | deg
|  |  |  | @ Cl=0.1, Cd= | 0.0061461
|  |  |  | @ Cl=0.4, Cd= | 0.0058824
|  |  |  | @ Cl=0.6, Cd= | 0.00587
alpha (deg) | Cl | Cd | Cm | Cl/Cd
-19 | -0.3718 | 0.17722 | 0.0043 | -2.098
-18.5 | -0.3821 | 0.16429 | -0.0017 | -2.3258
-18 | -0.3637 | 0.15912 | -0.0047 | -2.2857
-17.5 | -0.3449 | 0.15399 | -0.0077 | -2.2398
-17 | -0.3248 | 0.14934 | -0.0104 | -2.1749
-16.5 | -0.3609 | 0.13202 | -0.019 | -2.7337
-15.5 | -0.4051 | 0.10755 | -0.0327 | -3.7666
-15 | -0.3969 | 0.1017 | -0.0357 | -3.9027
-14 | -1.1012 | 0.01461 | -0.0192 | -75.373
-13 | -0.9976 | 0.01248 | -0.0163 | -79.9359
-12.5 | -0.9443 | 0.01165 | -0.015 | -81.0558
-12 | -0.89 | 0.01094 | -0.0139 | -81.3528
-11.5 | -0.8348 | 0.01029 | -0.0128 | -81.1273
-11 | -0.7791 | 0.00972 | -0.0119 | -80.1543
-10.5 | -0.7229 | 0.0093 | -0.011 | -77.7312
-10 | -0.6662 | 0.00892 | -0.0101 | -74.6861
-9.5 | -0.6095 | 0.00861 | -0.0093 | -70.7898
-9 | -0.5528 | 0.00835 | -0.0085 | -66.2036
-8.5 | -0.4956 | 0.00807 | -0.0078 | -61.4126
-8 | -0.4386 | 0.00784 | -0.0071 | -55.9439
-7.5 | -0.3816 | 0.00763 | -0.0064 | -50.0131
-7 | -0.3244 | 0.00733 | -0.0058 | -44.2565
-6.5 | -0.2675 | 0.00708 | -0.0052 | -37.7825
-6 | -0.2112 | 0.00688 | -0.0045 | -30.6977
-5.5 | -0.1546 | 0.00672 | -0.0038 | -23.006
-5 | -0.098 | 0.00657 | -0.0031 | -14.9163
-4.5 | -0.042 | 0.00647 | -0.0024 | -6.4915
-4 | 0.0138 | 0.00635 | -0.0017 | 2.1732
-3.5 | 0.0694 | 0.00619 | -0.001 | 11.2116
-3 | 0.1252 | 0.00611 | -0.0003 | 20.491
-2.5 | 0.1809 | 0.00607 | 0.0003 | 29.8023
-2 | 0.2369 | 0.00599 | 0.0009 | 39.5492
-1.5 | 0.2926 | 0.00591 | 0.0014 | 49.5093
-1 | 0.3484 | 0.00591 | 0.0019 | 58.9509
-0.5 | 0.4045 | 0.00588 | 0.0023 | 68.7925
0 | 0.4609 | 0.00583 | 0.0025 | 79.0566
0.5 | 0.5173 | 0.00584 | 0.0027 | 88.5788
1 | 0.573 | 0.00587 | 0.003 | 97.615
1.5 | 0.6298 | 0.00587 | 0.0031 | 107.2913
2 | 0.6866 | 0.00588 | 0.003 | 116.7687
2.5 | 0.7424 | 0.00595 | 0.0031 | 124.7731
3 | 0.7986 | 0.00601 | 0.0031 | 132.8785
3.5 | 0.8555 | 0.00604 | 0.0029 | 141.6391
4 | 0.9116 | 0.00611 | 0.0027 | 149.198
4.5 | 0.9669 | 0.00624 | 0.0026 | 154.9519
5 | 1.0232 | 0.0063 | 0.0024 | 162.4127
5.5 | 1.0793 | 0.00637 | 0.002 | 169.4349
6 | 1.1338 | 0.00652 | 0.0019 | 173.8957
6.5 | 1.1887 | 0.00666 | 0.0017 | 178.4835
7 | 1.2442 | 0.00674 | 0.0013 | 184.5994
7.5 | 1.2986 | 0.00688 | 0.001 | 188.75
8 | 1.3512 | 0.00708 | 0.001 | 190.8475
8.5 | 1.3817 | 0.0064 | 0.0054 | 215.8906
9 | 1.4274 | 0.00633 | 0.0069 | 225.4976
9.5 | 1.4753 | 0.00653 | 0.0076 | 225.9265
10 | 1.5234 | 0.00676 | 0.0082 | 225.355
10.5 | 1.573 | 0.00691 | 0.0085 | 227.6411
11 | 1.6197 | 0.00712 | 0.0093 | 227.486
11.5 | 1.6618 | 0.00747 | 0.0108 | 222.4632
12 | 1.709 | 0.00771 | 0.0113 | 221.6602
12.5 | 1.7642 | 0.00803 | 0.0098 | 219.7011
13 | 1.8303 | 0.0086 | 0.0054 | 212.8256
13.5 | 1.8947 | 0.00901 | 0.0016 | 210.2886
14 | 1.9491 | 0.00985 | -0.0009 | 197.8782
14.5 | 1.9686 | 0.01121 | 0.0023 | 175.6111
15 | 1.9869 | 0.01451 | 0.0004 | 136.9331
15.5 | 1.9591 | 0.02246 | -0.0016 | 87.2262
16 | 1.9381 | 0.02899 | -0.002 | 66.8541
16.5 | 1.9091 | 0.03563 | -0.0009 | 53.5813
17 | 1.8122 | 0.04833 | 0.0019 | 37.4964
17.5 | 1.8028 | 0.05346 | 0.0025 | 33.7224
18 | 1.7755 | 0.06081 | 0.0025 | 29.1975
18.5 | 1.7141 | 0.0722 | 0.0018 | 23.741
19 | 1.7177 | 0.07685 | 0.0009 | 22.3513
19.5 | 1.6778 | 0.08665 | -0.0007 | 19.363
20 | 1.6357 | 0.09703 | -0.0027 | 16.8577

## 147. Re 20M Mach 0.10 (1)
BIGFOIL.COM POLAR EXPORT
Horten 15.00% thick 9.00% camber
Horten 15.00% thick 9.00% camber |  |  |  | Cl Max: | 2.145 | at alpha= | 19 | deg
JavaFoil+Calcfoil stall+Eppler ext transition |  |  |  | L/D Max: | 108.344 | at alpha= | 5 | deg
Re: | 20000000 |  |  | Cd Min: | 0.00809 | at alpha= | 3 | deg
Mach: | 0.1 |  |  | Cl=0 at alpha= | -3.5 | deg
|  |  |  | @ Cl=0.1, Cd= | 0.013504
|  |  |  | @ Cl=0.4, Cd= | 0.0087246
|  |  |  | @ Cl=0.6, Cd= | 0.0082921
alpha (deg) | Cl | Cd | Cm | Cl/Cd
-19 | -0.491 | 0.1523 | -0.002 | -3.227
-18.5 | -0.502 | 0.14598 | -0.002 | -3.44
-18 | -0.512 | 0.13891 | -0.001 | -3.688
-17.5 | -0.522 | 0.1331 | -0.001 | -3.921
-17 | -0.531 | 0.12637 | -0.001 | -4.198
-16.5 | -0.538 | 0.12037 | 0 | -4.472
-16 | -0.545 | 0.11471 | 0 | -4.752
-15.5 | -0.551 | 0.1087 | 0 | -5.064
-15 | -0.555 | 0.10325 | 0.001 | -5.372
-14.5 | -0.557 | 0.0976 | 0.001 | -5.708
-14 | -0.558 | 0.09266 | 0.001 | -6.017
-13.5 | -0.555 | 0.08762 | 0.002 | -6.335
-13 | -0.551 | 0.08291 | 0.002 | -6.64
-12.5 | -0.544 | 0.07827 | 0.002 | -6.948
-12 | -0.535 | 0.07393 | 0.002 | -7.236
-11.5 | -0.524 | 0.06986 | 0.003 | -7.495
-11 | -0.51 | 0.0658 | 0.003 | -7.747
-10.5 | -0.493 | 0.06195 | 0.003 | -7.962
-10 | -0.474 | 0.05841 | 0.004 | -8.116
-9.5 | -0.452 | 0.05507 | 0.004 | -8.211
-9 | -0.428 | 0.05196 | 0.004 | -8.228
-8.5 | -0.4 | 0.0491 | 0.004 | -8.149
-8 | -0.37 | 0.04631 | 0.005 | -7.994
-7.5 | -0.338 | 0.0436 | 0.005 | -7.746
-7 | -0.303 | 0.04118 | 0.005 | -7.352
-6.5 | -0.265 | 0.03891 | 0.005 | -6.819
-6 | -0.226 | 0.03672 | 0.005 | -6.15
-5.5 | -0.184 | 0.03473 | 0.006 | -5.304
-5 | -0.141 | 0.03279 | 0.006 | -4.292
-4.5 | -0.096 | 0.0309 | 0.006 | -3.09
-4 | -0.049 | 0.0293 | 0.006 | -1.658
-3.5 | 0 | 0.02767 | 0.007 | -0.01
-3 | 0.049 | 0.02578 | 0.007 | 1.919
-2.5 | 0.12 | 0.00869 | 0.01 | 13.859
-2 | 0.182 | 0.00822 | 0.011 | 22.168
-1.5 | 0.245 | 0.00875 | 0.011 | 27.964
-1 | 0.308 | 0.00879 | 0.011 | 35.015
-0.5 | 0.371 | 0.00872 | 0.011 | 42.561
0 | 0.434 | 0.00873 | 0.011 | 49.729
0.5 | 0.497 | 0.00836 | 0.011 | 59.435
1 | 0.559 | 0.00844 | 0.011 | 66.214
1.5 | 0.62 | 0.00822 | 0.011 | 75.381
2 | 0.681 | 0.00829 | 0.011 | 82.137
2.5 | 0.742 | 0.00817 | 0.011 | 90.739
3 | 0.802 | 0.00809 | 0.011 | 99.116
3.5 | 0.861 | 0.00843 | 0.011 | 102.197
4 | 0.92 | 0.00905 | 0.011 | 101.636
4.5 | 0.976 | 0.00921 | 0.011 | 105.958
5 | 1.028 | 0.00949 | 0.01 | 108.344
5.5 | 1.077 | 0.00997 | 0.01 | 108.014
6 | 1.124 | 0.0107 | 0.01 | 105.033
6.5 | 1.174 | 0.01144 | 0.01 | 102.579
7 | 1.224 | 0.01217 | 0.009 | 100.559
7.5 | 1.274 | 0.01336 | 0.009 | 95.313
8 | 1.324 | 0.01317 | 0.009 | 100.545
8.5 | 1.374 | 0.01403 | 0.008 | 97.908
9 | 1.423 | 0.01498 | 0.008 | 95.011
9.5 | 1.473 | 0.01602 | 0.008 | 91.918
10 | 1.522 | 0.01703 | 0.008 | 89.332
10.5 | 1.57 | 0.01833 | 0.007 | 85.622
11 | 1.617 | 0.01962 | 0.007 | 82.416
11.5 | 1.665 | 0.02098 | 0.007 | 79.358
12 | 1.711 | 0.02254 | 0.006 | 75.905
12.5 | 1.757 | 0.02409 | 0.006 | 72.956
13 | 1.802 | 0.02592 | 0.005 | 69.536
13.5 | 1.847 | 0.02774 | 0.005 | 66.592
14 | 1.891 | 0.02981 | 0.005 | 63.423
14.5 | 1.934 | 0.03193 | 0.004 | 60.559
15 | 1.975 | 0.03439 | 0.004 | 57.444
15.5 | 2.016 | 0.03705 | 0.003 | 54.417
16 | 2.056 | 0.04006 | 0.003 | 51.319
16.5 | 2.085 | 0.04371 | 0.002 | 47.702
17 | 2.099 | 0.0523 | 0.002 | 40.136
17.5 | 2.116 | 0.05624 | 0.001 | 37.621
18 | 2.13 | 0.05971 | 0.001 | 35.667
18.5 | 2.139 | 0.06322 | 0 | 33.836
19 | 2.145 | 0.06678 | 0 | 32.121
19.5 | 2.144 | 0.0705 | -0.001 | 30.411
20 | 2.138 | 0.0743 | -0.002 | 28.776

## 148. Re 20M Mach 0.10 (2)
BIGFOIL.COM POLAR EXPORT
Horten 15.00% thick 9.00% camber
Horten 15.00% thick 9.00% camber |  |  |  | Cl Max: | 1.9999 | at alpha= | 15 | deg
XFOIL ncrit=9 |  |  |  | L/D Max: | 226.695 | at alpha= | 10.5 | deg
Re: | 20000000 |  |  | Cd Min: | 0.12179 | at alpha= | -15.5 | deg
Mach: | 0.1 |  |  | Cl=0 at alpha= | -4.1283 | deg
|  |  |  | @ Cl=0.1, Cd= | 0.0061729
|  |  |  | @ Cl=0.4, Cd= | 0.0058943
|  |  |  | @ Cl=0.6, Cd= | 0.00589
alpha (deg) | Cl | Cd | Cm | Cl/Cd
-15.5 | -0.3284 | 0.12179 | -0.0247 | -2.6964
-15 | -0.3875 | 0.10353 | -0.035 | -3.7429
-14.5 | -0.3805 | 0.09755 | -0.0381 | -3.9006
-14 | -0.4145 | 0.08638 | -0.0444 | -4.7986
-13.5 | -0.4255 | 0.07955 | -0.0482 | -5.3488
-12.5 | -0.9556 | 0.01293 | -0.0174 | -73.9056
-12 | -0.9016 | 0.01184 | -0.016 | -76.1486
-11.5 | -0.8461 | 0.01096 | -0.0147 | -77.1989
-11 | -0.7899 | 0.01024 | -0.0136 | -77.1387
-10.5 | -0.7329 | 0.00968 | -0.0125 | -75.7128
-10 | -0.6753 | 0.00917 | -0.0116 | -73.6423
-9.5 | -0.6176 | 0.00881 | -0.0106 | -70.1022
-9 | -0.5599 | 0.0085 | -0.0097 | -65.8706
-8.5 | -0.5017 | 0.0082 | -0.0089 | -61.1829
-8 | -0.4438 | 0.00794 | -0.0081 | -55.8942
-7 | -0.3279 | 0.00743 | -0.0067 | -44.1319
-6.5 | -0.2701 | 0.00717 | -0.0059 | -37.6709
-6 | -0.213 | 0.00694 | -0.0052 | -30.6916
-5.5 | -0.1558 | 0.00676 | -0.0044 | -23.0473
-5 | -0.0986 | 0.00661 | -0.0037 | -14.9168
-4.5 | -0.042 | 0.0065 | -0.003 | -6.4615
-4 | 0.0145 | 0.00638 | -0.0022 | 2.2727
-3.5 | 0.0707 | 0.00622 | -0.0014 | 11.3666
-3 | 0.1267 | 0.00613 | -0.0007 | 20.6688
-2.5 | 0.1828 | 0.00609 | 0 | 30.0164
-2 | 0.2394 | 0.00601 | 0.0006 | 39.8336
-1.5 | 0.2954 | 0.00593 | 0.0012 | 49.8145
-1 | 0.3515 | 0.00592 | 0.0017 | 59.375
-0.5 | 0.4081 | 0.00589 | 0.0021 | 69.2869
0 | 0.4649 | 0.00584 | 0.0024 | 79.6062
0.5 | 0.5216 | 0.00586 | 0.0027 | 89.0102
1 | 0.5778 | 0.00589 | 0.003 | 98.0985
1.5 | 0.635 | 0.00589 | 0.003 | 107.8098
2 | 0.6921 | 0.0059 | 0.003 | 117.3051
2.5 | 0.7483 | 0.00598 | 0.0031 | 125.1338
3 | 0.805 | 0.00603 | 0.0031 | 133.4992
3.5 | 0.8623 | 0.00606 | 0.0029 | 142.2937
4 | 0.9187 | 0.00615 | 0.0028 | 149.3821
4.5 | 0.9745 | 0.00627 | 0.0028 | 155.4226
5 | 1.0313 | 0.00632 | 0.0025 | 163.1804
5.5 | 1.0878 | 0.0064 | 0.0022 | 169.9688
6 | 1.1426 | 0.00657 | 0.0021 | 173.9117
6.5 | 1.198 | 0.00669 | 0.0019 | 179.0732
7 | 1.2541 | 0.00678 | 0.0015 | 184.9705
7.5 | 1.3087 | 0.00693 | 0.0014 | 188.8456
8 | 1.3617 | 0.00714 | 0.0014 | 190.7143
9 | 1.4385 | 0.00639 | 0.0074 | 225.1174
9.5 | 1.4861 | 0.00661 | 0.0083 | 224.826
10 | 1.5346 | 0.00684 | 0.009 | 224.3567
10.5 | 1.5846 | 0.00699 | 0.0094 | 226.6953
11 | 1.6308 | 0.00722 | 0.0105 | 225.8726
11.5 | 1.6724 | 0.00758 | 0.0122 | 220.6332
12 | 1.7212 | 0.00782 | 0.0125 | 220.1023
12.5 | 1.7802 | 0.0082 | 0.0103 | 217.0976
13 | 1.8477 | 0.00877 | 0.0058 | 210.6842
13.5 | 1.9126 | 0.00921 | 0.0021 | 207.6656
14 | 1.9642 | 0.01006 | 0.0003 | 195.2485
14.5 | 1.9858 | 0.01141 | 0.0031 | 174.0403
15 | 1.9999 | 0.01542 | 0.0006 | 129.6952
15.5 | 1.9763 | 0.02282 | -0.001 | 86.6039
16 | 1.9539 | 0.02943 | -0.0012 | 66.3914
16.5 | 1.9052 | 0.03771 | 0.0003 | 50.5224
17 | 1.8272 | 0.04867 | 0.0026 | 37.5426
17.5 | 1.8121 | 0.05432 | 0.0034 | 33.3597
18 | 1.7809 | 0.06203 | 0.0034 | 28.7103
18.5 | 1.7201 | 0.07332 | 0.0026 | 23.4602
19 | 1.7064 | 0.08002 | 0.0015 | 21.3247
19.5 | 1.6822 | 0.08799 | 0 | 19.1181
20 | 1.6384 | 0.09852 | -0.0021 | 16.6301

## 149. Re 20M Mach 0.25 (1)
BIGFOIL.COM POLAR EXPORT
Horten 15.00% thick 9.00% camber
Horten 15.00% thick 9.00% camber |  |  |  | Cl Max: | 2.112 | at alpha= | 18 | deg
JavaFoil+Calcfoil stall+Eppler ext transition |  |  |  | L/D Max: | 103.466 | at alpha= | 4 | deg
Re: | 20000000 |  |  | Cd Min: | 0.00811 | at alpha= | 2 | deg
Mach: | 0.25 |  |  | Cl=0 at alpha= | -3.5 | deg
|  |  |  | @ Cl=0.1, Cd= | 0.025197
|  |  |  | @ Cl=0.4, Cd= | 0.0088935
|  |  |  | @ Cl=0.6, Cd= | 0.0083257
alpha (deg) | Cl | Cd | Cm | Cl/Cd
-16 | -0.211 | 0.12901 | 0 | -1.637
-15.5 | -0.253 | 0.12204 | 0 | -2.075
-15 | -0.289 | 0.11602 | 0.001 | -2.491
-14.5 | -0.32 | 0.10999 | 0.001 | -2.912
-14 | -0.347 | 0.10394 | 0.001 | -3.342
-13.5 | -0.369 | 0.09816 | 0.002 | -3.762
-13 | -0.388 | 0.09221 | 0.002 | -4.204
-12.5 | -0.402 | 0.0867 | 0.002 | -4.642
-12 | -0.414 | 0.08114 | 0.002 | -5.097
-11.5 | -0.421 | 0.07599 | 0.003 | -5.536
-11 | -0.424 | 0.07137 | 0.003 | -5.937
-10.5 | -0.423 | 0.06656 | 0.003 | -6.347
-10 | -0.417 | 0.06241 | 0.003 | -6.682
-9.5 | -0.407 | 0.05834 | 0.004 | -6.978
-9 | -0.393 | 0.05466 | 0.004 | -7.187
-8.5 | -0.374 | 0.05141 | 0.004 | -7.281
-8 | -0.352 | 0.04834 | 0.005 | -7.274
-7.5 | -0.325 | 0.04548 | 0.005 | -7.147
-7 | -0.295 | 0.04286 | 0.005 | -6.873
-6.5 | -0.261 | 0.04033 | 0.005 | -6.466
-6 | -0.224 | 0.0381 | 0.005 | -5.871
-5.5 | -0.184 | 0.03599 | 0.006 | -5.104
-5 | -0.141 | 0.03395 | 0.006 | -4.156
-4.5 | -0.096 | 0.03216 | 0.006 | -2.989
-4 | -0.049 | 0.0304 | 0.006 | -1.615
-3.5 | 0 | 0.02836 | 0.007 | -0.01
-3 | 0.05 | 0.02687 | 0.007 | 1.864
-2.5 | 0.102 | 0.02513 | 0.007 | 4.061
-2 | 0.186 | 0.00839 | 0.011 | 22.22
-1.5 | 0.251 | 0.00839 | 0.011 | 29.861
-1 | 0.315 | 0.00845 | 0.011 | 37.302
-0.5 | 0.381 | 0.00899 | 0.011 | 42.332
0 | 0.446 | 0.00866 | 0.011 | 51.448
0.5 | 0.51 | 0.00862 | 0.011 | 59.149
1 | 0.573 | 0.00839 | 0.011 | 68.291
1.5 | 0.636 | 0.00824 | 0.011 | 77.171
2 | 0.698 | 0.00811 | 0.011 | 86.071
2.5 | 0.76 | 0.00851 | 0.011 | 89.343
3 | 0.821 | 0.00865 | 0.011 | 94.865
3.5 | 0.88 | 0.00878 | 0.011 | 100.178
4 | 0.936 | 0.00904 | 0.011 | 103.466
4.5 | 0.986 | 0.00999 | 0.011 | 98.737
5 | 1.036 | 0.01057 | 0.01 | 98.017
5.5 | 1.087 | 0.01119 | 0.01 | 97.178
6 | 1.139 | 0.01196 | 0.01 | 95.201
6.5 | 1.191 | 0.01271 | 0.01 | 93.699
7 | 1.243 | 0.0135 | 0.009 | 92.082
7.5 | 1.294 | 0.01474 | 0.009 | 87.832
8 | 1.346 | 0.01459 | 0.009 | 92.226
8.5 | 1.397 | 0.01558 | 0.009 | 89.657
9 | 1.447 | 0.01662 | 0.008 | 87.067
9.5 | 1.497 | 0.01774 | 0.008 | 84.389
10 | 1.547 | 0.01892 | 0.008 | 81.747
10.5 | 1.595 | 0.0203 | 0.007 | 78.575
11 | 1.643 | 0.02176 | 0.007 | 75.508
11.5 | 1.69 | 0.02329 | 0.007 | 72.572
12 | 1.737 | 0.02504 | 0.006 | 69.352
12.5 | 1.783 | 0.02675 | 0.006 | 66.644
13 | 1.827 | 0.02877 | 0.005 | 63.508
13.5 | 1.871 | 0.03079 | 0.005 | 60.785
14 | 1.914 | 0.03317 | 0.005 | 57.714
14.5 | 1.956 | 0.03553 | 0.004 | 55.06
15 | 1.997 | 0.03831 | 0.004 | 52.119
15.5 | 2.036 | 0.04135 | 0.003 | 49.232
16 | 2.074 | 0.04482 | 0.003 | 46.271
16.5 | 2.098 | 0.04926 | 0.002 | 42.587
17 | 2.104 | 0.05947 | 0.002 | 35.376
17.5 | 2.111 | 0.06356 | 0.001 | 33.209
18 | 2.112 | 0.06768 | 0.001 | 31.206
18.5 | 2.107 | 0.07185 | 0 | 29.327
19 | 2.096 | 0.07614 | 0 | 27.53
19.5 | 2.074 | 0.08072 | -0.001 | 25.697
20 | 2.044 | 0.08535 | -0.002 | 23.952

## 150. Re 20M Mach 0.25 (2)
BIGFOIL.COM POLAR EXPORT
Horten 15.00% thick 9.00% camber
Horten 15.00% thick 9.00% camber |  |  |  | Cl Max: | 2.0485 | at alpha= | 14.5 | deg
XFOIL ncrit=9 |  |  |  | L/D Max: | 220.073 | at alpha= | 9 | deg
Re: | 20000000 |  |  | Cd Min: | 0.1105 | at alpha= | -14 | deg
Mach: | 0.25 |  |  | Cl=0 at alpha= | -4.1495 | deg
|  |  |  | @ Cl=0.1, Cd= | 0.0063433
|  |  |  | @ Cl=0.4, Cd= | 0.0059894
|  |  |  | @ Cl=0.6, Cd= | 0.00597
alpha (deg) | Cl | Cd | Cm | Cl/Cd
-14 | -0.2625 | 0.1105 | -0.0314 | -2.3756
-13 | -0.2767 | 0.09332 | -0.0405 | -2.9651
-12.5 | -0.2695 | 0.0877 | -0.043 | -3.073
-12 | -0.3071 | 0.07746 | -0.049 | -3.9646
-11.5 | -0.3456 | 0.07064 | -0.0515 | -4.8924
-11 | -0.4202 | 0.06341 | -0.0447 | -6.6267
-10.5 | -0.4229 | 0.05819 | -0.0421 | -7.2676
-10 | -0.4402 | 0.05029 | -0.0384 | -8.7532
-9 | -0.6023 | 0.01021 | -0.0166 | -58.9912
-8.5 | -0.5393 | 0.00938 | -0.0152 | -57.4947
-8 | -0.4762 | 0.00884 | -0.0138 | -53.8688
-7.5 | -0.4129 | 0.00841 | -0.0125 | -49.0963
-7 | -0.3497 | 0.00802 | -0.0113 | -43.6035
-6.5 | -0.2873 | 0.00773 | -0.0102 | -37.1669
-6 | -0.225 | 0.0074 | -0.0091 | -30.4054
-5.5 | -0.1631 | 0.00709 | -0.0082 | -23.0042
-5 | -0.1024 | 0.00685 | -0.0071 | -14.9489
-4.5 | -0.0422 | 0.00669 | -0.006 | -6.3079
-4 | 0.018 | 0.00654 | -0.005 | 2.7523
-3.5 | 0.0774 | 0.00639 | -0.004 | 12.1127
-3 | 0.1355 | 0.00627 | -0.0028 | 21.6108
-2.5 | 0.1942 | 0.00618 | -0.0018 | 31.4239
-2 | 0.2533 | 0.0061 | -0.001 | 41.5246
-1.5 | 0.3114 | 0.00605 | -0.0001 | 51.4711
-1 | 0.3694 | 0.00601 | 0.0007 | 61.4642
-0.5 | 0.4288 | 0.00597 | 0.0012 | 71.8258
0 | 0.4872 | 0.00593 | 0.0018 | 82.1585
0.5 | 0.5458 | 0.00597 | 0.0023 | 91.4238
1 | 0.6047 | 0.00597 | 0.0027 | 101.2898
1.5 | 0.6643 | 0.00597 | 0.0028 | 111.273
2 | 0.7228 | 0.00603 | 0.0031 | 119.8673
2.5 | 0.7816 | 0.0061 | 0.0033 | 128.1311
3 | 0.8412 | 0.00613 | 0.0033 | 137.2268
3.5 | 0.9004 | 0.0062 | 0.0033 | 145.2258
4 | 0.9586 | 0.00632 | 0.0034 | 151.6772
4.5 | 1.0175 | 0.00641 | 0.0034 | 158.7363
5 | 1.0769 | 0.00648 | 0.0032 | 166.1883
5.5 | 1.1348 | 0.00663 | 0.0033 | 171.1614
6 | 1.1922 | 0.0068 | 0.0034 | 175.3235
6.5 | 1.251 | 0.0069 | 0.0032 | 181.3043
7 | 1.309 | 0.00704 | 0.0032 | 185.9375
7.5 | 1.3648 | 0.00727 | 0.0034 | 187.7304
8 | 1.4212 | 0.00744 | 0.0036 | 191.0215
9 | 1.4987 | 0.00681 | 0.0109 | 220.0734
9.5 | 1.5452 | 0.00707 | 0.0128 | 218.5573
10 | 1.5965 | 0.00726 | 0.0138 | 219.9036
10.5 | 1.6452 | 0.0075 | 0.0153 | 219.36
11 | 1.6843 | 0.0079 | 0.0184 | 213.2025
11.5 | 1.7308 | 0.00822 | 0.0201 | 210.5596
12 | 1.8022 | 0.00861 | 0.0165 | 209.3148
12.5 | 1.8762 | 0.00937 | 0.0117 | 200.2348
13 | 1.9396 | 0.01002 | 0.0091 | 193.5729
13.5 | 1.9959 | 0.01073 | 0.0076 | 186.0112
14 | 2.0164 | 0.01332 | 0.0081 | 151.3814
14.5 | 2.0485 | 0.01657 | 0.0053 | 123.627
15 | 2.0388 | 0.02259 | 0.0041 | 90.2523
15.5 | 2.0172 | 0.029 | 0.0042 | 69.5586
16 | 1.983 | 0.03658 | 0.0041 | 54.21
16.5 | 1.9488 | 0.04338 | 0.0058 | 44.9239
17 | 1.8509 | 0.0559 | 0.0077 | 33.1109
17.5 | 1.837 | 0.06157 | 0.0083 | 29.836
18 | 1.7819 | 0.07156 | 0.0079 | 24.9008
18.5 | 1.7126 | 0.08371 | 0.0064 | 20.4587
19 | 1.7201 | 0.08826 | 0.0054 | 19.489
19.5 | 1.6861 | 0.0974 | 0.0034 | 17.3111

## 151. Re 20M Mach 0.50 (1)
BIGFOIL.COM POLAR EXPORT
Horten 15.00% thick 9.00% camber
Horten 15.00% thick 9.00% camber |  |  |  | Cl Max: | 1.836 | at alpha= | 14 | deg
JavaFoil+Calcfoil stall+Eppler ext transition |  |  |  | L/D Max: | 73.555 | at alpha= | 4 | deg
Re: | 20000000 |  |  | Cd Min: | 0.0086 | at alpha= | -0.5 | deg
Mach: | 0.5 |  |  | Cl=0 at alpha= | -3.5 | deg
|  |  |  | @ Cl=0.1, Cd= | 0.029441
|  |  |  | @ Cl=0.4, Cd= | 0.011108
|  |  |  | @ Cl=0.6, Cd= | 0.0090021
alpha (deg) | Cl | Cd | Cm | Cl/Cd
-20 | -0.914 | 0.16653 | -0.004 | -5.49
-19.5 | -0.888 | 0.15549 | -0.003 | -5.71
-19 | -0.861 | 0.14491 | -0.003 | -5.945
-18.5 | -0.835 | 0.13648 | -0.002 | -6.117
-18 | -0.805 | 0.1542 | -0.002 | -5.222
-17.5 | -0.779 | 0.13748 | -0.001 | -5.663
-17 | -0.752 | 0.12735 | -0.001 | -5.905
-16.5 | -0.725 | 0.11874 | 0 | -6.107
-16 | -0.698 | 0.1107 | 0 | -6.308
-15.5 | -0.669 | 0.12233 | 0 | -5.468
-15 | -0.642 | 0.10966 | 0.001 | -5.853
-14.5 | -0.615 | 0.10043 | 0.001 | -6.123
-14 | -0.588 | 0.09361 | 0.002 | -6.279
-13.5 | -0.559 | 0.09762 | 0.002 | -5.726
-13 | -0.531 | 0.09286 | 0.002 | -5.722
-12.5 | -0.504 | 0.08261 | 0.003 | -6.103
-12 | -0.477 | 0.07602 | 0.003 | -6.274
-11.5 | -0.449 | 0.07552 | 0.003 | -5.94
-11 | -0.421 | 0.07318 | 0.003 | -5.747
-10.5 | -0.393 | 0.0651 | 0.004 | -6.043
-10 | -0.366 | 0.06006 | 0.004 | -6.094
-9.5 | -0.337 | 0.05892 | 0.004 | -5.727
-9 | -0.31 | 0.05564 | 0.004 | -5.563
-8.5 | -0.282 | 0.05096 | 0.005 | -5.534
-8 | -0.253 | 0.0511 | 0.005 | -4.959
-7.5 | -0.225 | 0.04819 | 0.005 | -4.679
-7 | -0.198 | 0.04472 | 0.005 | -4.419
-6.5 | -0.169 | 0.04484 | 0.005 | -3.773
-6 | -0.141 | 0.04211 | 0.006 | -3.351
-5.5 | -0.113 | 0.04171 | 0.006 | -2.705
-5 | -0.085 | 0.03938 | 0.006 | -2.152
-4.5 | -0.057 | 0.03877 | 0.006 | -1.458
-4 | -0.043 | 0.03605 | 0.006 | -1.198
-3.5 | 0 | 0.03305 | 0.006 | -0.008
-3 | 0.051 | 0.03092 | 0.007 | 1.648
-2.5 | 0.106 | 0.02926 | 0.007 | 3.638
-2 | 0.165 | 0.02762 | 0.007 | 5.959
-1.5 | 0.225 | 0.02625 | 0.008 | 8.551
-1 | 0.286 | 0.02472 | 0.008 | 11.58
-0.5 | 0.421 | 0.0086 | 0.012 | 48.904
0 | 0.492 | 0.00871 | 0.013 | 56.506
0.5 | 0.563 | 0.00882 | 0.013 | 63.749
1 | 0.626 | 0.00913 | 0.012 | 68.525
1.5 | 0.684 | 0.00973 | 0.012 | 70.319
2 | 0.744 | 0.01076 | 0.012 | 69.183
2.5 | 0.804 | 0.01139 | 0.012 | 70.613
3 | 0.865 | 0.01203 | 0.012 | 71.862
3.5 | 0.925 | 0.01268 | 0.012 | 72.962
4 | 0.985 | 0.01339 | 0.011 | 73.555
4.5 | 1.043 | 0.01422 | 0.011 | 73.389
5 | 1.102 | 0.01509 | 0.011 | 73.029
5.5 | 1.159 | 0.01597 | 0.011 | 72.603
6 | 1.215 | 0.01745 | 0.011 | 69.656
6.5 | 1.271 | 0.01857 | 0.01 | 68.412
7 | 1.325 | 0.01975 | 0.01 | 67.087
7.5 | 1.378 | 0.02117 | 0.01 | 65.062
8 | 1.429 | 0.02274 | 0.01 | 62.854
8.5 | 1.479 | 0.02362 | 0.009 | 62.636
9 | 1.527 | 0.02549 | 0.009 | 59.922
9.5 | 1.574 | 0.02752 | 0.009 | 57.188
10 | 1.618 | 0.02962 | 0.008 | 54.627
10.5 | 1.659 | 0.03203 | 0.008 | 51.815
11 | 1.698 | 0.03478 | 0.008 | 48.822
11.5 | 1.734 | 0.03769 | 0.007 | 46.014
12 | 1.766 | 0.0411 | 0.007 | 42.96
12.5 | 1.793 | 0.04487 | 0.006 | 39.956
13 | 1.815 | 0.04878 | 0.006 | 37.204
13.5 | 1.83 | 0.05369 | 0.005 | 34.079
14 | 1.836 | 0.05894 | 0.005 | 31.15
14.5 | 1.832 | 0.06484 | 0.004 | 28.249
15 | 1.808 | 0.07255 | 0.004 | 24.928
15.5 | 1.758 | 0.08101 | 0.003 | 21.708
16 | 1.626 | 0.1369 | 0.003 | 11.875
16.5 | 1.188 | 0.20486 | 0.002 | 5.798
17 | 1.21 | 0.25126 | 0.002 | 4.816
17.5 | 1.239 | 0.26423 | 0.001 | 4.688
18 | 1.267 | 0.27872 | 0.001 | 4.548
18.5 | 1.297 | 0.28927 | 0 | 4.485
19 | 1.327 | 0.29936 | 0 | 4.431

## 152. Re 20M Mach 0.50 (2)
BIGFOIL.COM POLAR EXPORT
Horten 15.00% thick 9.00% camber
Horten 15.00% thick 9.00% camber |  |  |  | Cl Max: | 1.7955 | at alpha= | 10.5 | deg
XFOIL ncrit=9 |  |  |  | L/D Max: | 178.19 | at alpha= | 7 | deg
Re: | 20000000 |  |  | Cd Min: | 0.21889 | at alpha= | -20 | deg
Mach: | 0.5 |  |  | Cl=0 at alpha= | -10.7168 | deg
|  |  |  | @ Cl=0.1, Cd= | 0.0079253
|  |  |  | @ Cl=0.4, Cd= | 0.0065226
|  |  |  | @ Cl=0.6, Cd= | 0.0064095
alpha (deg) | Cl | Cd | Cm | Cl/Cd
-20 | -0.3969 | 0.21889 | 0.0232 | -1.8132
-19.5 | -0.3727 | 0.21266 | 0.0195 | -1.7526
-19 | -0.347 | 0.20695 | 0.0159 | -1.6767
-18.5 | -0.3202 | 0.20155 | 0.0123 | -1.5887
-18 | -0.3001 | 0.1937 | 0.0084 | -1.5493
-17.5 | -0.2792 | 0.18631 | 0.0046 | -1.4986
-16 | -0.2022 | 0.15613 | 0.0184 | -1.2951
-15.5 | -0.1781 | 0.15153 | 0.0139 | -1.1753
-15 | -0.155 | 0.14754 | 0.0088 | -1.0506
-14.5 | -0.1326 | 0.14298 | 0.0041 | -0.9274
-13.5 | -0.0982 | 0.1296 | -0.0056 | -0.75772
-13 | -0.0742 | 0.12422 | -0.0095 | -0.59733
-12.5 | -0.0514 | 0.11846 | -0.0132 | -0.4339
-12 | -0.0376 | 0.1108 | -0.0177 | -0.33935
-11.5 | -0.0181 | 0.1044 | -0.0213 | -0.17337
-11 | -0.0081 | 0.09637 | -0.0254 | -0.084051
-10.5 | 0.0062 | 0.08945 | -0.0286 | 0.069312
-10 | 0.0206 | 0.08289 | -0.0315 | 0.24852
-9.5 | 0.0425 | 0.07773 | -0.0336 | 0.54676
-9 | 0.0513 | 0.07089 | -0.0363 | 0.72366
-8.5 | 0.0343 | 0.07111 | -0.0522 | 0.48235
-8 | 0.027 | 0.06622 | -0.0535 | 0.40773
-7.5 | 0.0001 | 0.06204 | -0.0482 | 0.0016119
-7 | 0.0056 | 0.05755 | -0.0463 | 0.097307
-6.5 | 0.0151 | 0.05263 | -0.0441 | 0.28691
-6 | 0.0297 | 0.04743 | -0.0415 | 0.62619
-5.5 | 0.0274 | 0.03949 | -0.0369 | 0.69385
-5 | 0.0431 | 0.03301 | -0.0319 | 1.3057
-4.5 | 0.0603 | 0.02645 | -0.0257 | 2.2798
-4 | 0.0649 | 0.01784 | -0.0178 | 3.6379
-3.5 | 0.0952 | 0.00797 | -0.0157 | 11.9448
-3 | 0.1757 | 0.00722 | -0.0143 | 24.3352
-2.5 | 0.2501 | 0.00694 | -0.0121 | 36.0375
-2 | 0.3213 | 0.0067 | -0.0098 | 47.9552
-1.5 | 0.3915 | 0.00653 | -0.0075 | 59.9541
-1 | 0.4608 | 0.00647 | -0.0054 | 71.221
-0.5 | 0.5278 | 0.00645 | -0.0032 | 81.8295
0 | 0.5969 | 0.00641 | -0.0016 | 93.1201
0.5 | 0.666 | 0.0064 | -0.0001 | 104.0625
1 | 0.7339 | 0.00648 | 0.0014 | 113.2562
1.5 | 0.8029 | 0.00654 | 0.0026 | 122.7676
2 | 0.8734 | 0.00659 | 0.0034 | 132.5341
2.5 | 0.9424 | 0.0067 | 0.0045 | 140.6567
3 | 1.0109 | 0.00687 | 0.0055 | 147.147
3.5 | 1.0817 | 0.00698 | 0.0063 | 154.9713
4 | 1.1519 | 0.00712 | 0.0071 | 161.7837
4.5 | 1.2197 | 0.00737 | 0.0083 | 165.4953
5 | 1.2889 | 0.00758 | 0.0094 | 170.0396
5.5 | 1.3588 | 0.00777 | 0.0104 | 174.8777
6 | 1.4251 | 0.00808 | 0.012 | 176.3738
6.5 | 1.4889 | 0.00846 | 0.0141 | 175.9929
7 | 1.5556 | 0.00873 | 0.0159 | 178.1901
7.5 | 1.6166 | 0.00912 | 0.0186 | 177.2588
8 | 1.6661 | 0.0097 | 0.0229 | 171.7629
8.5 | 1.6895 | 0.01031 | 0.0314 | 163.87
9 | 1.6926 | 0.012 | 0.0401 | 141.05
9.5 | 1.6843 | 0.01594 | 0.0452 | 105.665
10.5 | 1.7955 | 0.02486 | 0.0281 | 72.2245
11 | 1.7722 | 0.0302 | 0.0309 | 58.6821
11.5 | 1.7317 | 0.03776 | 0.0313 | 45.8607
12 | 1.709 | 0.04273 | 0.0356 | 39.9953
12.5 | 1.7177 | 0.04826 | 0.0337 | 35.5926
13 | 1.6749 | 0.05691 | 0.0324 | 29.4307
13.5 | 1.672 | 0.06277 | 0.0317 | 26.6369
14 | 1.683 | 0.06868 | 0.029 | 24.505
15 | 1.6606 | 0.08266 | 0.0256 | 20.0895
16 | 1.6312 | 0.09817 | 0.0206 | 16.6161
16.5 | 1.6444 | 0.10274 | 0.0205 | 16.0055
17 | 1.6199 | 0.11061 | 0.0191 | 14.6451
17.5 | 1.6082 | 0.1176 | 0.0176 | 13.6752
18 | 1.6196 | 0.12286 | 0.0163 | 13.1825
18.5 | 1.598 | 0.13142 | 0.0131 | 12.1595
19 | 1.6092 | 0.13699 | 0.0111 | 11.7468
19.5 | 1.5938 | 0.1454 | 0.0074 | 10.9615
20 | 1.5914 | 0.15261 | 0.0041 | 10.4279