## index
index | Re | Mach | Datasource
1 | 50000 | 0 | JavaFoil+Calcfoil stall+Eppler ext transition
2 | 50000 | 0 | XFOIL ncrit=9
3 | 50000 | 0.1 | JavaFoil+Calcfoil stall+Eppler ext transition
4 | 50000 | 0.1 | XFOIL ncrit=9
5 | 50000 | 0.25 | JavaFoil+Calcfoil stall+Eppler ext transition
6 | 50000 | 0.25 | XFOIL ncrit=9
7 | 50000 | 0.5 | JavaFoil+Calcfoil stall+Eppler ext transition
8 | 50000 | 0.5 | XFOIL ncrit=9
9 | 100000 | 0 | JavaFoil+Calcfoil stall+Eppler ext transition
10 | 100000 | 0 | XFOIL ncrit=9
11 | 100000 | 0.1 | JavaFoil+Calcfoil stall+Eppler ext transition
12 | 100000 | 0.1 | XFOIL ncrit=9
13 | 100000 | 0.25 | JavaFoil+Calcfoil stall+Eppler ext transition
14 | 100000 | 0.25 | XFOIL ncrit=9
15 | 100000 | 0.5 | JavaFoil+Calcfoil stall+Eppler ext transition
16 | 100000 | 0.5 | XFOIL ncrit=9
17 | 250000 | 0 | JavaFoil+Calcfoil stall+Eppler ext transition
18 | 250000 | 0 | XFOIL ncrit=9
19 | 250000 | 0.1 | JavaFoil+Calcfoil stall+Eppler ext transition
20 | 250000 | 0.1 | XFOIL ncrit=9
21 | 250000 | 0.25 | JavaFoil+Calcfoil stall+Eppler ext transition
22 | 250000 | 0.25 | XFOIL ncrit=9
23 | 250000 | 0.5 | JavaFoil+Calcfoil stall+Eppler ext transition
24 | 250000 | 0.5 | XFOIL ncrit=9
25 | 500000 | 0 | JavaFoil+Calcfoil stall+Eppler ext transition
26 | 500000 | 0 | XFOIL ncrit=9
27 | 500000 | 0.1 | JavaFoil+Calcfoil stall+Eppler ext transition
28 | 500000 | 0.1 | XFOIL ncrit=9
29 | 500000 | 0.25 | JavaFoil+Calcfoil stall+Eppler ext transition
30 | 500000 | 0.25 | XFOIL ncrit=9
31 | 500000 | 0.5 | JavaFoil+Calcfoil stall+Eppler ext transition
32 | 500000 | 0.5 | XFOIL ncrit=9
33 | 750000 | 0 | JavaFoil+Calcfoil stall+Eppler ext transition
34 | 750000 | 0 | XFOIL ncrit=9
35 | 750000 | 0.1 | JavaFoil+Calcfoil stall+Eppler ext transition
36 | 750000 | 0.1 | XFOIL ncrit=9
37 | 750000 | 0.25 | JavaFoil+Calcfoil stall+Eppler ext transition
38 | 750000 | 0.25 | XFOIL ncrit=9
39 | 750000 | 0.5 | JavaFoil+Calcfoil stall+Eppler ext transition
40 | 750000 | 0.5 | XFOIL ncrit=9
41 | 1000000 | 0 | JavaFoil+Calcfoil stall+Eppler ext transition
42 | 1000000 | 0 | XFOIL ncrit=9
43 | 1000000 | 0.1 | JavaFoil+Calcfoil stall+Eppler ext transition
44 | 1000000 | 0.1 | XFOIL ncrit=9
45 | 1000000 | 0.25 | JavaFoil+Calcfoil stall+Eppler ext transition
46 | 1000000 | 0.25 | XFOIL ncrit=9
47 | 1000000 | 0.5 | JavaFoil+Calcfoil stall+Eppler ext transition
48 | 1000000 | 0.5 | XFOIL ncrit=9
49 | 2000000 | 0 | JavaFoil+Calcfoil stall+Eppler ext transition
50 | 2000000 | 0 | XFOIL ncrit=9
51 | 2000000 | 0.1 | JavaFoil+Calcfoil stall+Eppler ext transition
52 | 2000000 | 0.1 | XFOIL ncrit=9
53 | 2000000 | 0.25 | JavaFoil+Calcfoil stall+Eppler ext transition
54 | 2000000 | 0.25 | XFOIL ncrit=9
55 | 2000000 | 0.5 | JavaFoil+Calcfoil stall+Eppler ext transition
56 | 2000000 | 0.5 | XFOIL ncrit=9
57 | 3000000 | 0 | JavaFoil+Calcfoil stall+Eppler ext transition
58 | 3000000 | 0 | XFOIL ncrit=9
59 | 3000000 | 0.1 | JavaFoil+Calcfoil stall+Eppler ext transition
60 | 3000000 | 0.1 | XFOIL ncrit=9
61 | 3000000 | 0.25 | JavaFoil+Calcfoil stall+Eppler ext transition
62 | 3000000 | 0.25 | XFOIL ncrit=9
63 | 3000000 | 0.5 | JavaFoil+Calcfoil stall+Eppler ext transition
64 | 3000000 | 0.5 | XFOIL ncrit=9
65 | 4000000 | 0 | JavaFoil+Calcfoil stall+Eppler ext transition
66 | 4000000 | 0 | XFOIL ncrit=9
67 | 4000000 | 0.1 | JavaFoil+Calcfoil stall+Eppler ext transition
68 | 4000000 | 0.1 | XFOIL ncrit=9
69 | 4000000 | 0.25 | JavaFoil+Calcfoil stall+Eppler ext transition
70 | 4000000 | 0.25 | XFOIL ncrit=9
71 | 4000000 | 0.5 | JavaFoil+Calcfoil stall+Eppler ext transition
72 | 4000000 | 0.5 | XFOIL ncrit=9
73 | 5000000 | 0 | JavaFoil+Calcfoil stall+Eppler ext transition
74 | 5000000 | 0 | XFOIL ncrit=9
75 | 5000000 | 0.1 | JavaFoil+Calcfoil stall+Eppler ext transition
76 | 5000000 | 0.1 | XFOIL ncrit=9
77 | 5000000 | 0.25 | JavaFoil+Calcfoil stall+Eppler ext transition
78 | 5000000 | 0.25 | XFOIL ncrit=9
79 | 5000000 | 0.5 | JavaFoil+Calcfoil stall+Eppler ext transition
80 | 5000000 | 0.5 | XFOIL ncrit=9
81 | 6000000 | 0 | JavaFoil+Calcfoil stall+Eppler ext transition
82 | 6000000 | 0 | XFOIL ncrit=9
83 | 6000000 | 0.1 | JavaFoil+Calcfoil stall+Eppler ext transition
84 | 6000000 | 0.1 | XFOIL ncrit=9
85 | 6000000 | 0.25 | JavaFoil+Calcfoil stall+Eppler ext transition
86 | 6000000 | 0.25 | XFOIL ncrit=9
87 | 6000000 | 0.5 | JavaFoil+Calcfoil stall+Eppler ext transition
88 | 6000000 | 0.5 | XFOIL ncrit=9
89 | 7000000 | 0 | JavaFoil+Calcfoil stall+Eppler ext transition
90 | 7000000 | 0 | XFOIL ncrit=9
91 | 7000000 | 0.1 | JavaFoil+Calcfoil stall+Eppler ext transition
92 | 7000000 | 0.1 | XFOIL ncrit=9
93 | 7000000 | 0.25 | JavaFoil+Calcfoil stall+Eppler ext transition
94 | 7000000 | 0.25 | XFOIL ncrit=9
95 | 7000000 | 0.5 | JavaFoil+Calcfoil stall+Eppler ext transition
96 | 7000000 | 0.5 | XFOIL ncrit=9
97 | 8000000 | 0 | JavaFoil+Calcfoil stall+Eppler ext transition
98 | 8000000 | 0 | XFOIL ncrit=9
99 | 8000000 | 0.1 | JavaFoil+Calcfoil stall+Eppler ext transition
100 | 8000000 | 0.1 | XFOIL ncrit=9
101 | 8000000 | 0.25 | JavaFoil+Calcfoil stall+Eppler ext transition
102 | 8000000 | 0.25 | XFOIL ncrit=9
103 | 8000000 | 0.5 | JavaFoil+Calcfoil stall+Eppler ext transition
104 | 8000000 | 0.5 | XFOIL ncrit=9
105 | 10000000 | 0 | JavaFoil+Calcfoil stall+Eppler ext transition
106 | 10000000 | 0 | XFOIL ncrit=9
107 | 10000000 | 0.1 | JavaFoil+Calcfoil stall+Eppler ext transition
108 | 10000000 | 0.1 | XFOIL ncrit=9
109 | 10000000 | 0.25 | JavaFoil+Calcfoil stall+Eppler ext transition
110 | 10000000 | 0.25 | XFOIL ncrit=9
111 | 10000000 | 0.5 | JavaFoil+Calcfoil stall+Eppler ext transition
112 | 10000000 | 0.5 | XFOIL ncrit=9
113 | 12000000 | 0 | JavaFoil+Calcfoil stall+Eppler ext transition
114 | 12000000 | 0 | XFOIL ncrit=9
115 | 12000000 | 0.1 | JavaFoil+Calcfoil stall+Eppler ext transition
116 | 12000000 | 0.1 | XFOIL ncrit=9
117 | 12000000 | 0.25 | JavaFoil+Calcfoil stall+Eppler ext transition
118 | 12000000 | 0.25 | XFOIL ncrit=9
119 | 12000000 | 0.5 | JavaFoil+Calcfoil stall+Eppler ext transition
120 | 12000000 | 0.5 | XFOIL ncrit=9
121 | 14000000 | 0 | JavaFoil+Calcfoil stall+Eppler ext transition
122 | 14000000 | 0 | XFOIL ncrit=9
123 | 14000000 | 0.1 | JavaFoil+Calcfoil stall+Eppler ext transition
124 | 14000000 | 0.1 | XFOIL ncrit=9
125 | 14000000 | 0.25 | JavaFoil+Calcfoil stall+Eppler ext transition
126 | 14000000 | 0.25 | XFOIL ncrit=9
127 | 14000000 | 0.5 | JavaFoil+Calcfoil stall+Eppler ext transition
128 | 14000000 | 0.5 | XFOIL ncrit=9
129 | 16000000 | 0 | JavaFoil+Calcfoil stall+Eppler ext transition
130 | 16000000 | 0 | XFOIL ncrit=9
131 | 16000000 | 0.1 | JavaFoil+Calcfoil stall+Eppler ext transition
132 | 16000000 | 0.1 | XFOIL ncrit=9
133 | 16000000 | 0.25 | JavaFoil+Calcfoil stall+Eppler ext transition
134 | 16000000 | 0.25 | XFOIL ncrit=9
135 | 16000000 | 0.5 | JavaFoil+Calcfoil stall+Eppler ext transition
136 | 16000000 | 0.5 | XFOIL ncrit=9
137 | 18000000 | 0 | JavaFoil+Calcfoil stall+Eppler ext transition
138 | 18000000 | 0 | XFOIL ncrit=9
139 | 18000000 | 0.1 | JavaFoil+Calcfoil stall+Eppler ext transition
140 | 18000000 | 0.1 | XFOIL ncrit=9
141 | 18000000 | 0.25 | JavaFoil+Calcfoil stall+Eppler ext transition
142 | 18000000 | 0.25 | XFOIL ncrit=9
143 | 18000000 | 0.5 | JavaFoil+Calcfoil stall+Eppler ext transition
144 | 18000000 | 0.5 | XFOIL ncrit=9
145 | 20000000 | 0 | JavaFoil+Calcfoil stall+Eppler ext transition
146 | 20000000 | 0 | XFOIL ncrit=9
147 | 20000000 | 0.1 | JavaFoil+Calcfoil stall+Eppler ext transition
148 | 20000000 | 0.1 | XFOIL ncrit=9
149 | 20000000 | 0.25 | JavaFoil+Calcfoil stall+Eppler ext transition
150 | 20000000 | 0.25 | XFOIL ncrit=9
151 | 20000000 | 0.5 | JavaFoil+Calcfoil stall+Eppler ext transition
152 | 20000000 | 0.5 | XFOIL ncrit=9

## 1. Re 50k Mach 0.00 (1)
BIGFOIL.COM POLAR EXPORT
mrc-20
MRC-20 |  |  |  | Cl Max: | 1.563 | at alpha= | 11 | deg
JavaFoil+Calcfoil stall+Eppler ext transition |  |  |  | L/D Max: | 43.382 | at alpha= | 6.5 | deg
Re: | 50000 |  |  | Cd Min: | 0.01888 | at alpha= | -1 | deg
Mach: | 0 |  |  | Cl=0 at alpha= | -3.6146 | deg
|  |  |  | @ Cl=0.1, Cd= | 0.040456
|  |  |  | @ Cl=0.4, Cd= | 0.019208
|  |  |  | @ Cl=0.6, Cd= | 0.020218
alpha (deg) | Cl | Cd | Cm | Cl/Cd
-18 | -0.425 | 0.31316 | -0.016 | -1.356
-17.5 | -0.437 | 0.3111 | -0.016 | -1.404
-17 | -0.449 | 0.27967 | -0.017 | -1.604
-16.5 | -0.46 | 0.25023 | -0.017 | -1.839
-16 | -0.471 | 0.25357 | -0.017 | -1.857
-15.5 | -0.481 | 0.22788 | -0.017 | -2.109
-15 | -0.49 | 0.21182 | -0.018 | -2.311
-14.5 | -0.497 | 0.20495 | -0.018 | -2.426
-14 | -0.503 | 0.20117 | -0.018 | -2.501
-13.5 | -0.507 | 0.18458 | -0.018 | -2.749
-13 | -0.509 | 0.17052 | -0.019 | -2.988
-12.5 | -0.509 | 0.15765 | -0.019 | -3.23
-12 | -0.506 | 0.14487 | -0.019 | -3.494
-11.5 | -0.501 | 0.12697 | -0.02 | -3.942
-11 | -0.492 | 0.12266 | -0.02 | -4.008
-10.5 | -0.479 | 0.11025 | -0.021 | -4.349
-10 | -0.464 | 0.10054 | -0.021 | -4.613
-9.5 | -0.445 | 0.09718 | -0.021 | -4.576
-9 | -0.422 | 0.08673 | -0.022 | -4.866
-8.5 | -0.396 | 0.08162 | -0.022 | -4.85
-8 | -0.366 | 0.07563 | -0.022 | -4.843
-7.5 | -0.334 | 0.07018 | -0.023 | -4.753
-7 | -0.298 | 0.06385 | -0.023 | -4.665
-6.5 | -0.259 | 0.05968 | -0.024 | -4.347
-6 | -0.219 | 0.05602 | -0.024 | -3.901
-5.5 | -0.176 | 0.05288 | -0.025 | -3.32
-5 | -0.131 | 0.04998 | -0.025 | -2.616
-4.5 | -0.085 | 0.04677 | -0.026 | -1.807
-4 | -0.037 | 0.04464 | -0.027 | -0.831
-3.5 | 0.011 | 0.04287 | -0.027 | 0.262
-3 | 0.06 | 0.04148 | -0.028 | 1.451
-2.5 | 0.11 | 0.0402 | -0.028 | 2.725
-2 | 0.159 | 0.03905 | -0.03 | 4.077
-1.5 | 0.209 | 0.03835 | -0.033 | 5.453
-1 | 0.322 | 0.01888 | -0.078 | 17.056
-0.5 | 0.384 | 0.01909 | -0.079 | 20.092
0 | 0.437 | 0.01948 | -0.08 | 22.42
0.5 | 0.497 | 0.01965 | -0.081 | 25.288
1 | 0.557 | 0.01996 | -0.082 | 27.902
1.5 | 0.617 | 0.02032 | -0.083 | 30.363
2 | 0.677 | 0.02073 | -0.084 | 32.644
2.5 | 0.736 | 0.02113 | -0.085 | 34.84
3 | 0.795 | 0.02167 | -0.086 | 36.709
3.5 | 0.855 | 0.02224 | -0.087 | 38.432
4 | 0.914 | 0.02289 | -0.088 | 39.914
4.5 | 0.972 | 0.02374 | -0.089 | 40.947
5 | 1.03 | 0.0246 | -0.09 | 41.884
5.5 | 1.087 | 0.02549 | -0.091 | 42.649
6 | 1.143 | 0.02648 | -0.092 | 43.155
6.5 | 1.197 | 0.02759 | -0.093 | 43.382
7 | 1.249 | 0.02885 | -0.094 | 43.311
7.5 | 1.3 | 0.03029 | -0.095 | 42.91
8 | 1.348 | 0.03185 | -0.095 | 42.328
8.5 | 1.395 | 0.03368 | -0.096 | 41.41
9 | 1.437 | 0.03583 | -0.097 | 40.116
9.5 | 1.477 | 0.03846 | -0.097 | 38.389
10 | 1.512 | 0.041 | -0.098 | 36.891
10.5 | 1.542 | 0.04349 | -0.098 | 35.453
11 | 1.563 | 0.04667 | -0.098 | 33.491
11.5 | 1.533 | 0.05604 | -0.094 | 27.356
12 | 1.367 | 0.0984 | -0.047 | 13.895
12.5 | 1.382 | 0.10542 | -0.045 | 13.106
13 | 1.393 | 0.11222 | -0.044 | 12.417
13.5 | 1.401 | 0.12181 | -0.042 | 11.504
14 | 1.406 | 0.12966 | -0.041 | 10.841
14.5 | 1.405 | 0.13802 | -0.041 | 10.177
15 | 1.398 | 0.14824 | -0.041 | 9.432
15.5 | 1.388 | 0.15917 | -0.041 | 8.717
16 | 1.373 | 0.17267 | -0.04 | 7.951

## 2. Re 50k Mach 0.00 (2)
BIGFOIL.COM POLAR EXPORT
mrc-20
MRC-20 |  |  |  | Cl Max: | 1.1674 | at alpha= | 11.5 | deg
XFOIL ncrit=9 |  |  |  | L/D Max: | 19.7463 | at alpha= | 11.5 | deg
Re: | 50000 |  |  | Cd Min: | 0.24124 | at alpha= | 20 | deg
Mach: | 0 |  |  | Cl=0 at alpha= | 0.8341 | deg
|  |  |  | @ Cl=0.1, Cd= | 0.04342
|  |  |  | @ Cl=0.4, Cd= | 0.054368
|  |  |  | @ Cl=0.6, Cd= | 0.06485
alpha (deg) | Cl | Cd | Cm | Cl/Cd
-9.5 | -0.3672 | 0.12273 | -0.0254 | -2.9919
-9 | -0.3778 | 0.11938 | -0.0206 | -3.1647
-8.5 | -0.3697 | 0.11533 | -0.0149 | -3.2056
-8 | -0.3513 | 0.11073 | -0.0092 | -3.1726
-7.5 | -0.3412 | 0.10702 | -0.0033 | -3.1882
-7 | -0.3447 | 0.10401 | 0.0034 | -3.3141
-6.5 | -0.3146 | 0.09737 | 0.0059 | -3.231
-4.5 | -0.5838 | 0.05443 | -0.0163 | -10.7257
-4 | -0.5267 | 0.04928 | -0.0169 | -10.6879
-3.5 | -0.4777 | 0.04621 | -0.015 | -10.3376
-3 | -0.4322 | 0.04285 | -0.0133 | -10.0863
-2.5 | -0.3884 | 0.04124 | -0.0114 | -9.418
-2 | -0.3442 | 0.039 | -0.01 | -8.8256
-1.5 | -0.3005 | 0.03783 | -0.0081 | -7.9434
-1 | -0.2582 | 0.03726 | -0.0067 | -6.9297
-0.5 | -0.2134 | 0.03671 | -0.0067 | -5.8131
0 | -0.1651 | 0.03496 | -0.0008 | -4.7225
0.5 | -0.0584 | 0.03851 | -0.0145 | -1.5165
1 | 0.029 | 0.04128 | -0.0237 | 0.70252
1.5 | 0.092 | 0.04316 | -0.0282 | 2.1316
2 | 0.1487 | 0.045 | -0.0312 | 3.3044
2.5 | 0.2049 | 0.04692 | -0.0339 | 4.367
3 | 0.2678 | 0.04891 | -0.0374 | 5.4754
3.5 | 0.3204 | 0.0508 | -0.0392 | 6.3071
4 | 0.3644 | 0.05284 | -0.0397 | 6.8963
5 | 0.4613 | 0.057 | -0.0415 | 8.093
5.5 | 0.5077 | 0.05918 | -0.042 | 8.5789
6 | 0.5522 | 0.06139 | -0.0421 | 8.995
6.5 | 0.5829 | 0.06429 | -0.0411 | 9.0667
7 | 0.6366 | 0.06605 | -0.0415 | 9.6382
7.5 | 0.6513 | 0.07004 | -0.0395 | 9.299
8 | 0.717 | 0.07083 | -0.0399 | 10.1228
8.5 | 0.7118 | 0.07659 | -0.0374 | 9.2936
9 | 0.7475 | 0.07951 | -0.0363 | 9.4013
9.5 | 0.7652 | 0.08392 | -0.0349 | 9.1182
10 | 0.7761 | 0.0892 | -0.0336 | 8.7007
11.5 | 1.1674 | 0.05912 | -0.024 | 19.7463
12 | 0.8122 | 0.11266 | -0.0305 | 7.2093
12.5 | 0.8528 | 0.11458 | -0.0283 | 7.4428
13 | 0.8272 | 0.12574 | -0.0303 | 6.5787
13.5 | 0.8165 | 0.1352 | -0.0322 | 6.0392
14 | 0.812 | 0.14412 | -0.0342 | 5.6342
14.5 | 0.7856 | 0.15788 | -0.0402 | 4.9759
15 | 0.818 | 0.16134 | -0.0385 | 5.07
15.5 | 0.8499 | 0.16541 | -0.0371 | 5.1381
17 | 0.8144 | 0.20254 | -0.0573 | 4.0209
17.5 | 0.8251 | 0.20914 | -0.0601 | 3.9452
18 | 0.84 | 0.21638 | -0.0628 | 3.8821
18.5 | 0.8616 | 0.22508 | -0.0651 | 3.828
19 | 0.8724 | 0.23064 | -0.0684 | 3.7825
19.5 | 0.874 | 0.23468 | -0.0734 | 3.7242
20 | 0.8869 | 0.24124 | -0.0773 | 3.6764

## 3. Re 50k Mach 0.10 (1)
BIGFOIL.COM POLAR EXPORT
mrc-20
MRC-20 |  |  |  | Cl Max: | 1.563 | at alpha= | 11 | deg
JavaFoil+Calcfoil stall+Eppler ext transition |  |  |  | L/D Max: | 43.253 | at alpha= | 6.5 | deg
Re: | 50000 |  |  | Cd Min: | 0.01825 | at alpha= | -1 | deg
Mach: | 0.1 |  |  | Cl=0 at alpha= | -3.6146 | deg
|  |  |  | @ Cl=0.1, Cd= | 0.040492
|  |  |  | @ Cl=0.4, Cd= | 0.019234
|  |  |  | @ Cl=0.6, Cd= | 0.020267
alpha (deg) | Cl | Cd | Cm | Cl/Cd
-17.5 | -0.391 | 0.32256 | -0.017 | -1.212
-17 | -0.405 | 0.30264 | -0.017 | -1.339
-16.5 | -0.419 | 0.26988 | -0.017 | -1.553
-16 | -0.432 | 0.2542 | -0.017 | -1.701
-15.5 | -0.445 | 0.24672 | -0.018 | -1.804
-15 | -0.457 | 0.22225 | -0.018 | -2.055
-14.5 | -0.467 | 0.20627 | -0.018 | -2.265
-14 | -0.476 | 0.19938 | -0.018 | -2.388
-13.5 | -0.483 | 0.19689 | -0.018 | -2.455
-13 | -0.488 | 0.1802 | -0.019 | -2.71
-12.5 | -0.491 | 0.16609 | -0.019 | -2.956
-12 | -0.491 | 0.13859 | -0.02 | -3.541
-11.5 | -0.488 | 0.13214 | -0.02 | -3.69
-11 | -0.481 | 0.12544 | -0.02 | -3.835
-10.5 | -0.471 | 0.11814 | -0.02 | -3.987
-10 | -0.457 | 0.1038 | -0.021 | -4.407
-9.5 | -0.44 | 0.09936 | -0.021 | -4.428
-9 | -0.419 | 0.08758 | -0.022 | -4.782
-8.5 | -0.394 | 0.08147 | -0.022 | -4.833
-8 | -0.365 | 0.07482 | -0.023 | -4.881
-7.5 | -0.333 | 0.07134 | -0.023 | -4.669
-7 | -0.298 | 0.0649 | -0.024 | -4.59
-6.5 | -0.26 | 0.05972 | -0.024 | -4.35
-6 | -0.219 | 0.05594 | -0.024 | -3.916
-5.5 | -0.176 | 0.05279 | -0.025 | -3.336
-5 | -0.131 | 0.05034 | -0.025 | -2.607
-4.5 | -0.085 | 0.04691 | -0.026 | -1.809
-4 | -0.037 | 0.04471 | -0.027 | -0.833
-3.5 | 0.011 | 0.043 | -0.027 | 0.262
-3 | 0.06 | 0.04134 | -0.028 | 1.463
-2.5 | 0.11 | 0.04028 | -0.029 | 2.733
-2 | 0.16 | 0.03927 | -0.029 | 4.073
-1.5 | 0.21 | 0.03841 | -0.032 | 5.471
-1 | 0.323 | 0.01825 | -0.078 | 17.706
-0.5 | 0.385 | 0.01912 | -0.08 | 20.166
0 | 0.439 | 0.01953 | -0.081 | 22.473
0.5 | 0.499 | 0.01978 | -0.082 | 25.243
1 | 0.56 | 0.02002 | -0.083 | 27.959
1.5 | 0.62 | 0.02039 | -0.084 | 30.412
2 | 0.68 | 0.02079 | -0.085 | 32.699
2.5 | 0.74 | 0.02124 | -0.086 | 34.823
3 | 0.799 | 0.02177 | -0.087 | 36.717
3.5 | 0.859 | 0.02237 | -0.088 | 38.395
4 | 0.918 | 0.02302 | -0.089 | 39.879
4.5 | 0.977 | 0.02388 | -0.09 | 40.901
5 | 1.035 | 0.02473 | -0.091 | 41.852
5.5 | 1.092 | 0.02565 | -0.092 | 42.579
6 | 1.148 | 0.02667 | -0.092 | 43.052
6.5 | 1.202 | 0.0278 | -0.093 | 43.253
7 | 1.255 | 0.02907 | -0.094 | 43.161
7.5 | 1.305 | 0.03052 | -0.095 | 42.76
8 | 1.354 | 0.03217 | -0.096 | 42.082
8.5 | 1.4 | 0.03403 | -0.096 | 41.13
9 | 1.442 | 0.03625 | -0.097 | 39.784
9.5 | 1.481 | 0.03894 | -0.098 | 38.026
10 | 1.516 | 0.04153 | -0.098 | 36.505
10.5 | 1.544 | 0.04416 | -0.099 | 34.968
11 | 1.563 | 0.04752 | -0.099 | 32.894
11.5 | 1.357 | 0.09178 | -0.056 | 14.788
12 | 1.367 | 0.09933 | -0.047 | 13.765
12.5 | 1.38 | 0.10653 | -0.044 | 12.958
13 | 1.39 | 0.11428 | -0.043 | 12.167
13.5 | 1.396 | 0.12312 | -0.042 | 11.341
14 | 1.398 | 0.13154 | -0.041 | 10.629
14.5 | 1.394 | 0.14354 | -0.041 | 9.714
15 | 1.385 | 0.1498 | -0.041 | 9.243
15.5 | 1.37 | 0.16226 | -0.04 | 8.445
16 | 1.352 | 0.17469 | -0.04 | 7.739

## 4. Re 50k Mach 0.10 (2)
BIGFOIL.COM POLAR EXPORT
mrc-20
MRC-20 |  |  |  | Cl Max: | 0.8893 | at alpha= | 20 | deg
XFOIL ncrit=9 |  |  |  | L/D Max: | 9.833 | at alpha= | 7 | deg
Re: | 50000 |  |  | Cd Min: | 0.24217 | at alpha= | 20 | deg
Mach: | 0.1 |  |  | Cl=0 at alpha= | 0.8301 | deg
|  |  |  | @ Cl=0.1, Cd= | 0.043568
|  |  |  | @ Cl=0.4, Cd= | 0.054373
|  |  |  | @ Cl=0.6, Cd= | 0.065067
alpha (deg) | Cl | Cd | Cm | Cl/Cd
-9.5 | -0.3668 | 0.12348 | -0.0253 | -2.9705
-9 | -0.3827 | 0.12043 | -0.0205 | -3.1778
-8.5 | -0.3736 | 0.11628 | -0.0148 | -3.2129
-8 | -0.3451 | 0.11106 | -0.0094 | -3.1073
-7.5 | -0.3428 | 0.10775 | -0.0031 | -3.1814
-7 | -0.3455 | 0.10463 | 0.0035 | -3.3021
-6.5 | -0.3149 | 0.09784 | 0.0057 | -3.2185
-5 | -0.4964 | 0.08421 | 0.0218 | -5.8948
-4.5 | -0.5873 | 0.0551 | -0.0162 | -10.6588
-4 | -0.5309 | 0.04982 | -0.0169 | -10.6564
-3.5 | -0.482 | 0.04672 | -0.015 | -10.3168
-3 | -0.4367 | 0.04311 | -0.0134 | -10.1299
-2.5 | -0.3925 | 0.04154 | -0.0114 | -9.4487
-2 | -0.3482 | 0.03928 | -0.01 | -8.8646
-1.5 | -0.3041 | 0.03807 | -0.0081 | -7.9879
-1 | -0.2616 | 0.03751 | -0.0066 | -6.9741
-0.5 | -0.2175 | 0.03705 | -0.0064 | -5.8704
0 | -0.1669 | 0.03516 | -0.0007 | -4.7469
0.5 | -0.0476 | 0.03913 | -0.0165 | -1.2165
1 | 0.0245 | 0.04126 | -0.0231 | 0.5938
1.5 | 0.0959 | 0.04344 | -0.0289 | 2.2076
2 | 0.1539 | 0.04525 | -0.0321 | 3.4011
2.5 | 0.2061 | 0.04709 | -0.0341 | 4.3767
3 | 0.2623 | 0.04905 | -0.0366 | 5.3476
3.5 | 0.3279 | 0.05098 | -0.0401 | 6.4319
4 | 0.3655 | 0.05303 | -0.0397 | 6.8923
4.5 | 0.4179 | 0.05507 | -0.0411 | 7.5885
5 | 0.4662 | 0.05713 | -0.0419 | 8.1603
5.5 | 0.5018 | 0.05965 | -0.0413 | 8.4124
6 | 0.5602 | 0.06139 | -0.0426 | 9.1253
6.5 | 0.5804 | 0.06474 | -0.0407 | 8.9651
7 | 0.6476 | 0.06586 | -0.0419 | 9.833
7.5 | 0.6519 | 0.07041 | -0.0393 | 9.2586
8 | 0.6895 | 0.07321 | -0.0385 | 9.4181
8.5 | 0.7165 | 0.07671 | -0.0372 | 9.3404
9 | 0.7321 | 0.08129 | -0.0358 | 9.006
9.5 | 0.7777 | 0.08333 | -0.0347 | 9.3328
10 | 0.766 | 0.09072 | -0.0333 | 8.4436
10.5 | 0.8198 | 0.09178 | -0.0317 | 8.9322
11 | 0.7894 | 0.10176 | -0.0315 | 7.7575
12 | 0.8039 | 0.11436 | -0.0307 | 7.0296
12.5 | 0.84 | 0.11713 | -0.0288 | 7.1715
13 | 0.8197 | 0.12753 | -0.0307 | 6.4275
13.5 | 0.8579 | 0.12967 | -0.0283 | 6.616
14 | 0.8083 | 0.14546 | -0.0345 | 5.5569
14.5 | 0.7929 | 0.15672 | -0.0388 | 5.0593
15 | 0.8055 | 0.16551 | -0.041 | 4.8668
15.5 | 0.8338 | 0.17077 | -0.0404 | 4.8826
17 | 0.8144 | 0.20312 | -0.0577 | 4.0095
17.5 | 0.8257 | 0.20979 | -0.0605 | 3.9358
18 | 0.841 | 0.21708 | -0.0632 | 3.8741
18.5 | 0.8629 | 0.22587 | -0.0655 | 3.8203
19 | 0.8738 | 0.2314 | -0.0689 | 3.7761
19.5 | 0.876 | 0.23553 | -0.074 | 3.7193
20 | 0.8893 | 0.24217 | -0.0778 | 3.6722

## 5. Re 50k Mach 0.25 (1)
BIGFOIL.COM POLAR EXPORT
mrc-20
MRC-20 |  |  |  | Cl Max: | 1.55 | at alpha= | 10.5 | deg
JavaFoil+Calcfoil stall+Eppler ext transition |  |  |  | L/D Max: | 42.407 | at alpha= | 6 | deg
Re: | 50000 |  |  | Cd Min: | 0.01942 | at alpha= | -1 | deg
Mach: | 0.25 |  |  | Cl=0 at alpha= | -3.62 | deg
|  |  |  | @ Cl=0.1, Cd= | 0.040815
|  |  |  | @ Cl=0.4, Cd= | 0.019449
|  |  |  | @ Cl=0.6, Cd= | 0.02056
alpha (deg) | Cl | Cd | Cm | Cl/Cd
-15 | -0.068 | 0.35276 | -0.02 | -0.192
-14.5 | -0.164 | 0.32097 | -0.019 | -0.512
-14 | -0.216 | 0.2899 | -0.019 | -0.745
-13.5 | -0.258 | 0.25208 | -0.02 | -1.023
-13 | -0.294 | 0.23712 | -0.02 | -1.24
-12.5 | -0.325 | 0.19629 | -0.02 | -1.656
-12 | -0.351 | 0.17719 | -0.021 | -1.983
-11.5 | -0.372 | 0.16993 | -0.021 | -2.191
-11 | -0.388 | 0.14575 | -0.021 | -2.662
-10.5 | -0.398 | 0.15241 | -0.021 | -2.608
-10 | -0.401 | 0.12523 | -0.022 | -3.203
-9.5 | -0.398 | 0.11145 | -0.022 | -3.574
-9 | -0.389 | 0.10392 | -0.021 | -3.746
-8.5 | -0.374 | 0.09404 | -0.022 | -3.979
-8 | -0.353 | 0.08516 | -0.023 | -4.149
-7.5 | -0.327 | 0.07399 | -0.023 | -4.42
-7 | -0.296 | 0.06877 | -0.024 | -4.302
-6.5 | -0.26 | 0.06311 | -0.025 | -4.124
-6 | -0.221 | 0.05829 | -0.025 | -3.791
-5.5 | -0.179 | 0.05416 | -0.026 | -3.297
-5 | -0.134 | 0.05096 | -0.026 | -2.623
-4.5 | -0.087 | 0.04802 | -0.027 | -1.805
-4 | -0.038 | 0.04537 | -0.027 | -0.84
-3.5 | 0.012 | 0.04381 | -0.028 | 0.264
-3 | 0.062 | 0.04191 | -0.029 | 1.481
-2.5 | 0.113 | 0.04044 | -0.029 | 2.795
-2 | 0.164 | 0.03959 | -0.03 | 4.15
-1.5 | 0.216 | 0.03871 | -0.033 | 5.576
-1 | 0.333 | 0.01942 | -0.081 | 17.13
-0.5 | 0.396 | 0.01942 | -0.082 | 20.399
0 | 0.451 | 0.01982 | -0.083 | 22.736
0.5 | 0.513 | 0.02012 | -0.084 | 25.48
1 | 0.575 | 0.0204 | -0.085 | 28.177
1.5 | 0.636 | 0.02079 | -0.086 | 30.607
2 | 0.698 | 0.02126 | -0.087 | 32.833
2.5 | 0.759 | 0.02175 | -0.088 | 34.905
3 | 0.82 | 0.02232 | -0.089 | 36.764
3.5 | 0.881 | 0.02297 | -0.09 | 38.368
4 | 0.942 | 0.02368 | -0.091 | 39.778
4.5 | 1.002 | 0.02463 | -0.092 | 40.695
5 | 1.061 | 0.02559 | -0.093 | 41.482
5.5 | 1.119 | 0.0266 | -0.094 | 42.078
6 | 1.177 | 0.02775 | -0.095 | 42.407
6.5 | 1.232 | 0.02904 | -0.096 | 42.406
7 | 1.284 | 0.03042 | -0.097 | 42.216
7.5 | 1.335 | 0.0321 | -0.097 | 41.58
8 | 1.382 | 0.03401 | -0.098 | 40.643
8.5 | 1.427 | 0.03621 | -0.099 | 39.414
9 | 1.467 | 0.03881 | -0.099 | 37.797
9.5 | 1.502 | 0.04209 | -0.1 | 35.699
10 | 1.531 | 0.04477 | -0.1 | 34.205
10.5 | 1.55 | 0.04814 | -0.1 | 32.191
11 | 1.503 | 0.06007 | -0.094 | 25.022
11.5 | 1.351 | 0.09716 | -0.048 | 13.909
12 | 1.359 | 0.10476 | -0.044 | 12.968
12.5 | 1.361 | 0.114 | -0.043 | 11.938
13 | 1.356 | 0.16032 | -0.041 | 8.461
13.5 | 1.346 | 0.13263 | -0.042 | 10.149
14 | 1.329 | 0.14795 | -0.041 | 8.979
14.5 | 1.301 | 0.16056 | -0.04 | 8.106
15 | 1.264 | 0.17223 | -0.039 | 7.339
15.5 | 1.219 | 0.19091 | -0.039 | 6.387

## 6. Re 50k Mach 0.25 (2)
BIGFOIL.COM POLAR EXPORT
mrc-20
MRC-20 |  |  |  | Cl Max: | 0.8138 | at alpha= | 12 | deg
XFOIL ncrit=9 |  |  |  | L/D Max: | 9.0903 | at alpha= | 8 | deg
Re: | 50000 |  |  | Cd Min: | 0.16301 | at alpha= | 14.5 | deg
Mach: | 0.25 |  |  | Cl=0 at alpha= | 0.75541 | deg
|  |  |  | @ Cl=0.1, Cd= | 0.044413
|  |  |  | @ Cl=0.4, Cd= | 0.055301
|  |  |  | @ Cl=0.6, Cd= | 0.068448
alpha (deg) | Cl | Cd | Cm | Cl/Cd
-9.5 | -0.3585 | 0.12649 | -0.0251 | -2.8342
-9 | -0.3571 | 0.12255 | -0.0203 | -2.9139
-8.5 | -0.3502 | 0.11841 | -0.0149 | -2.9575
-8 | -0.3514 | 0.11511 | -0.0089 | -3.0527
-7.5 | -0.3533 | 0.11186 | -0.0025 | -3.1584
-7 | -0.3348 | 0.1065 | 0.0022 | -3.1437
-6.5 | -0.3216 | 0.10092 | 0.0058 | -3.1867
-5 | -0.5357 | 0.08378 | 0.0154 | -6.3941
-4.5 | -0.602 | 0.05906 | -0.0154 | -10.193
-4 | -0.5524 | 0.05283 | -0.017 | -10.4562
-3.5 | -0.505 | 0.04947 | -0.0152 | -10.2082
-3 | -0.4611 | 0.04496 | -0.0138 | -10.2558
-2.5 | -0.4149 | 0.04331 | -0.0117 | -9.5798
-2 | -0.3699 | 0.04085 | -0.0102 | -9.0551
-1.5 | -0.3242 | 0.03939 | -0.0084 | -8.2305
-1 | -0.2803 | 0.03887 | -0.0064 | -7.2112
0 | -0.105 | 0.03865 | -0.0127 | -2.7167
0.5 | -0.0354 | 0.04047 | -0.0194 | -0.87472
1 | 0.0339 | 0.04245 | -0.0252 | 0.79859
1.5 | 0.0987 | 0.04437 | -0.0297 | 2.2245
2 | 0.1515 | 0.04611 | -0.0318 | 3.2856
2.5 | 0.2062 | 0.04805 | -0.0341 | 4.2914
3 | 0.2697 | 0.05009 | -0.0374 | 5.3843
3.5 | 0.3187 | 0.05207 | -0.0385 | 6.1206
4 | 0.3626 | 0.05424 | -0.0388 | 6.6851
4.5 | 0.4296 | 0.05614 | -0.0417 | 7.6523
5 | 0.4555 | 0.05881 | -0.0399 | 7.7453
5.5 | 0.5037 | 0.06115 | -0.0405 | 8.2371
6 | 0.5413 | 0.06385 | -0.04 | 8.4777
6.5 | 0.5736 | 0.06693 | -0.039 | 8.5701
7 | 0.6183 | 0.0695 | -0.0389 | 8.8964
7.5 | 0.6352 | 0.07365 | -0.0372 | 8.6246
8 | 0.6885 | 0.07574 | -0.0371 | 9.0903
8.5 | 0.6865 | 0.08149 | -0.035 | 8.4243
9 | 0.7363 | 0.08379 | -0.0343 | 8.7874
9.5 | 0.7265 | 0.09071 | -0.0329 | 8.009
10 | 0.763 | 0.09413 | -0.0319 | 8.1058
10.5 | 0.7526 | 0.10178 | -0.0314 | 7.3944
11 | 0.7889 | 0.10531 | -0.0302 | 7.4912
11.5 | 0.773 | 0.11408 | -0.0307 | 6.7759
12 | 0.8138 | 0.11709 | -0.029 | 6.9502
12.5 | 0.7964 | 0.12664 | -0.0306 | 6.2887
13 | 0.7907 | 0.13519 | -0.0322 | 5.8488
13.5 | 0.7422 | 0.15216 | -0.0409 | 4.8778
14 | 0.7934 | 0.1517 | -0.0361 | 5.2301
14.5 | 0.7875 | 0.16301 | -0.0408 | 4.831

## 7. Re 50k Mach 0.50 (1)
BIGFOIL.COM POLAR EXPORT
mrc-20
MRC-20 |  |  |  | Cl Max: | 1.502 | at alpha= | 8.5 | deg
JavaFoil+Calcfoil stall+Eppler ext transition |  |  |  | L/D Max: | 39.23 | at alpha= | 5.5 | deg
Re: | 50000 |  |  | Cd Min: | 0.02075 | at alpha= | 0.5 | deg
Mach: | 0.5 |  |  | Cl=0 at alpha= | -3.6204 | deg
|  |  |  | @ Cl=0.1, Cd= | 0.043166
|  |  |  | @ Cl=0.4, Cd= | 0.026493
|  |  |  | @ Cl=0.6, Cd= | 0.02141
alpha (deg) | Cl | Cd | Cm | Cl/Cd
-20 | -0.915 | 0.42483 | -0.025 | -2.153
-19.5 | -0.888 | 0.40525 | -0.026 | -2.191
-19 | -0.861 | 0.41014 | -0.026 | -2.098
-18.5 | -0.833 | 0.39437 | -0.027 | -2.113
-18 | -0.806 | 0.39917 | -0.027 | -2.02
-17.5 | -0.779 | 0.403 | -0.028 | -1.932
-17 | -0.749 | 0.35867 | -0.027 | -2.089
-16.5 | -0.722 | 0.3651 | -0.027 | -1.977
-16 | -0.694 | 0.35598 | -0.028 | -1.951
-15.5 | -0.667 | 0.32715 | -0.028 | -2.039
-15 | -0.639 | 0.32236 | -0.029 | -1.984
-14.5 | -0.612 | 0.30857 | -0.029 | -1.983
-14 | -0.583 | 0.29766 | -0.028 | -1.958
-13.5 | -0.555 | 0.29157 | -0.028 | -1.904
-13 | -0.527 | 0.28653 | -0.029 | -1.841
-12.5 | -0.5 | 0.26977 | -0.029 | -1.852
-12 | -0.472 | 0.26544 | -0.03 | -1.778
-11.5 | -0.443 | 0.25194 | -0.029 | -1.759
-11 | -0.415 | 0.24611 | -0.029 | -1.688
-10.5 | -0.387 | 0.22566 | -0.03 | -1.717
-10 | -0.359 | 0.22371 | -0.03 | -1.607
-9.5 | -0.331 | 0.21151 | -0.029 | -1.565
-9 | -0.303 | 0.22363 | -0.029 | -1.355
-8.5 | -0.275 | 0.18359 | -0.029 | -1.498
-8 | -0.247 | 0.18426 | -0.03 | -1.34
-7.5 | -0.219 | 0.19485 | -0.028 | -1.122
-7 | -0.191 | 0.16095 | -0.029 | -1.184
-6.5 | -0.162 | 0.17243 | -0.029 | -0.942
-6 | -0.134 | 0.11145 | -0.027 | -1.204
-5.5 | -0.155 | 0.09003 | -0.027 | -1.717
-5 | -0.134 | 0.06328 | -0.028 | -2.122
-4.5 | -0.092 | 0.05564 | -0.029 | -1.647
-4 | -0.041 | 0.05082 | -0.029 | -0.813
-3.5 | 0.013 | 0.04693 | -0.03 | 0.271
-3 | 0.069 | 0.04408 | -0.031 | 1.559
-2.5 | 0.126 | 0.0424 | -0.032 | 2.964
-2 | 0.183 | 0.04094 | -0.033 | 4.471
-1.5 | 0.241 | 0.04025 | -0.035 | 5.981
-1 | 0.299 | 0.03968 | -0.038 | 7.529
-0.5 | 0.44 | 0.02127 | -0.091 | 20.67
0 | 0.502 | 0.02183 | -0.092 | 23.005
0.5 | 0.571 | 0.02075 | -0.093 | 27.538
1 | 0.64 | 0.02232 | -0.095 | 28.663
1.5 | 0.708 | 0.0229 | -0.096 | 30.938
2 | 0.777 | 0.02346 | -0.097 | 33.109
2.5 | 0.844 | 0.02422 | -0.098 | 34.861
3 | 0.912 | 0.02508 | -0.099 | 36.363
3.5 | 0.979 | 0.02609 | -0.1 | 37.534
4 | 1.046 | 0.02728 | -0.101 | 38.334
4.5 | 1.111 | 0.02848 | -0.102 | 38.999
5 | 1.174 | 0.02994 | -0.103 | 39.218
5.5 | 1.236 | 0.03151 | -0.104 | 39.23
6 | 1.296 | 0.03343 | -0.105 | 38.77
6.5 | 1.352 | 0.03511 | -0.106 | 38.497
7 | 1.402 | 0.0377 | -0.106 | 37.181
7.5 | 1.445 | 0.0409 | -0.107 | 35.324
8 | 1.479 | 0.0449 | -0.107 | 32.935
8.5 | 1.502 | 0.05073 | -0.108 | 29.604
9 | 1.492 | 0.05637 | -0.107 | 26.471
9.5 | 1.264 | 0.08873 | -0.05 | 14.242
10 | 1.188 | 0.10138 | -0.044 | 11.722
10.5 | 0.785 | 0.18369 | -0.039 | 4.274
11 | 0.813 | 0.21288 | -0.043 | 3.817
11.5 | 0.84 | 0.24768 | -0.048 | 3.393
12 | 0.868 | 0.28673 | -0.052 | 3.028
12.5 | 0.896 | 0.30422 | -0.056 | 2.947
13 | 0.923 | 0.31826 | -0.057 | 2.901
13.5 | 0.952 | 0.35602 | -0.061 | 2.673

## 8. Re 50k Mach 0.50 (2)
BIGFOIL.COM POLAR EXPORT
mrc-20
MRC-20 |  |  |  | Cl Max: | 0.9861 | at alpha= | 20 | deg
XFOIL ncrit=9 |  |  |  | L/D Max: | 7.0056 | at alpha= | 6.5 | deg
Re: | 50000 |  |  | Cd Min: | 0.2785 | at alpha= | 20 | deg
Mach: | 0.5 |  |  | Cl=0 at alpha= | -0.089625 | deg
|  |  |  | @ Cl=0.1, Cd= | 0.048628
|  |  |  | @ Cl=0.4, Cd= | 0.063428
|  |  |  | @ Cl=0.6, Cd= | 0.087863
alpha (deg) | Cl | Cd | Cm | Cl/Cd
-9.5 | -0.325 | 0.13848 | -0.0246 | -2.3469
-9 | -0.3402 | 0.13606 | -0.0198 | -2.5004
-8.5 | -0.3163 | 0.1294 | -0.0158 | -2.4444
-8 | -0.3191 | 0.12541 | -0.0109 | -2.5445
-7.5 | -0.3049 | 0.1199 | -0.007 | -2.543
-7 | -0.304 | 0.11518 | -0.0028 | -2.6393
-6.5 | -0.3246 | 0.11164 | 0.0021 | -2.9076
-5.5 | -0.5077 | 0.09395 | -0.0084 | -5.4039
-5 | -0.578 | 0.08357 | -0.0135 | -6.9164
-4.5 | -0.6133 | 0.07407 | -0.0171 | -8.28
-4 | -0.6056 | 0.06634 | -0.0167 | -9.1287
-3.5 | -0.5861 | 0.05989 | -0.0159 | -9.7863
-3 | -0.5529 | 0.05482 | -0.0145 | -10.0857
-2.5 | -0.5118 | 0.05062 | -0.013 | -10.1106
-2 | -0.4652 | 0.04757 | -0.0112 | -9.7793
-1.5 | -0.4155 | 0.04537 | -0.0094 | -9.158
-1 | -0.2952 | 0.04525 | -0.0175 | -6.5238
-0.5 | -0.1946 | 0.04543 | -0.0231 | -4.2835
0 | 0.0425 | 0.04831 | -0.0394 | 0.87974
0.5 | 0.0546 | 0.048 | -0.0359 | 1.1375
1 | 0.0634 | 0.04778 | -0.0316 | 1.3269
1.5 | 0.1074 | 0.0488 | -0.032 | 2.2008
2 | 0.1466 | 0.05029 | -0.0316 | 2.9151
2.5 | 0.1959 | 0.05232 | -0.0324 | 3.7443
3 | 0.2638 | 0.05464 | -0.0355 | 4.828
3.5 | 0.2956 | 0.05702 | -0.034 | 5.1841
4 | 0.3449 | 0.05966 | -0.0346 | 5.7811
4.5 | 0.3893 | 0.06247 | -0.0347 | 6.2318
5 | 0.4247 | 0.06564 | -0.034 | 6.4701
5.5 | 0.4699 | 0.06881 | -0.0341 | 6.8289
6 | 0.4956 | 0.07264 | -0.0328 | 6.8227
6.5 | 0.5346 | 0.07631 | -0.0326 | 7.0056
7 | 0.5571 | 0.08072 | -0.0314 | 6.9016
7.5 | 0.5838 | 0.08519 | -0.0307 | 6.8529
8 | 0.6121 | 0.08986 | -0.0302 | 6.8117
8.5 | 0.6233 | 0.09537 | -0.0294 | 6.5356
9 | 0.666 | 0.09985 | -0.0292 | 6.67
9.5 | 0.6638 | 0.10647 | -0.0288 | 6.2346
10 | 0.6725 | 0.11284 | -0.0289 | 5.9598
10.5 | 0.6916 | 0.11897 | -0.0292 | 5.8132
11 | 0.7134 | 0.12519 | -0.0296 | 5.6985
11.5 | 0.7184 | 0.13229 | -0.0307 | 5.4305
12 | 0.7276 | 0.13956 | -0.0322 | 5.2135
12.5 | 0.7388 | 0.14702 | -0.0341 | 5.0252
13 | 0.7231 | 0.16287 | -0.0437 | 4.4397
13.5 | 0.7439 | 0.16601 | -0.0427 | 4.4811
14 | 0.7711 | 0.17184 | -0.043 | 4.4873
16 | 0.8173 | 0.20792 | -0.0611 | 3.9308
16.5 | 0.8363 | 0.21603 | -0.0647 | 3.8712
17 | 0.8573 | 0.22467 | -0.0684 | 3.8158
17.5 | 0.8805 | 0.23397 | -0.0719 | 3.7633
18 | 0.9048 | 0.24372 | -0.0754 | 3.7125
18.5 | 0.9183 | 0.24952 | -0.0804 | 3.6803
19 | 0.9336 | 0.25659 | -0.0856 | 3.6385
19.5 | 0.9577 | 0.26676 | -0.0896 | 3.5901
20 | 0.9861 | 0.2785 | -0.0929 | 3.5408

## 9. Re 100k Mach 0.00 (1)
BIGFOIL.COM POLAR EXPORT
mrc-20
MRC-20 |  |  |  | Cl Max: | 1.616 | at alpha= | 12 | deg
JavaFoil+Calcfoil stall+Eppler ext transition |  |  |  | L/D Max: | 56.406 | at alpha= | 6.5 | deg
Re: | 100000 |  |  | Cd Min: | 0.01417 | at alpha= | -1 | deg
Mach: | 0 |  |  | Cl=0 at alpha= | -3.6146 | deg
|  |  |  | @ Cl=0.1, Cd= | 0.036764
|  |  |  | @ Cl=0.4, Cd= | 0.014347
|  |  |  | @ Cl=0.6, Cd= | 0.015218
alpha (deg) | Cl | Cd | Cm | Cl/Cd
-18 | -0.425 | 0.25236 | -0.017 | -1.683
-17.5 | -0.437 | 0.24584 | -0.017 | -1.777
-17 | -0.449 | 0.24024 | -0.017 | -1.868
-16.5 | -0.46 | 0.21544 | -0.017 | -2.136
-16 | -0.471 | 0.20562 | -0.017 | -2.29
-15.5 | -0.481 | 0.18901 | -0.018 | -2.543
-15 | -0.49 | 0.18587 | -0.018 | -2.634
-14.5 | -0.497 | 0.17016 | -0.018 | -2.922
-14 | -0.503 | 0.15619 | -0.018 | -3.222
-13.5 | -0.507 | 0.14495 | -0.019 | -3.5
-13 | -0.509 | 0.13993 | -0.019 | -3.641
-12.5 | -0.509 | 0.13392 | -0.019 | -3.802
-12 | -0.506 | 0.12453 | -0.019 | -4.066
-11.5 | -0.501 | 0.10972 | -0.02 | -4.562
-11 | -0.492 | 0.10182 | -0.02 | -4.829
-10.5 | -0.479 | 0.0929 | -0.021 | -5.161
-10 | -0.464 | 0.08974 | -0.021 | -5.169
-9.5 | -0.445 | 0.08242 | -0.021 | -5.395
-9 | -0.422 | 0.07553 | -0.022 | -5.588
-8.5 | -0.396 | 0.07127 | -0.022 | -5.554
-8 | -0.366 | 0.06644 | -0.022 | -5.514
-7.5 | -0.334 | 0.06208 | -0.023 | -5.373
-7 | -0.298 | 0.05725 | -0.024 | -5.203
-6.5 | -0.259 | 0.05365 | -0.024 | -4.835
-6 | -0.219 | 0.04994 | -0.025 | -4.376
-5.5 | -0.176 | 0.04733 | -0.025 | -3.709
-5 | -0.131 | 0.04512 | -0.025 | -2.898
-4.5 | -0.085 | 0.04261 | -0.026 | -1.984
-4 | -0.037 | 0.04041 | -0.027 | -0.918
-3.5 | 0.011 | 0.03895 | -0.027 | 0.288
-3 | 0.06 | 0.03766 | -0.028 | 1.599
-2.5 | 0.11 | 0.03654 | -0.029 | 2.998
-2 | 0.159 | 0.03552 | -0.031 | 4.484
-1.5 | 0.26 | 0.01513 | -0.078 | 17.193
-1 | 0.322 | 0.01417 | -0.079 | 22.728
-0.5 | 0.384 | 0.01425 | -0.08 | 26.922
0 | 0.44 | 0.01459 | -0.081 | 30.118
0.5 | 0.5 | 0.01481 | -0.082 | 33.773
1 | 0.561 | 0.01503 | -0.083 | 37.292
1.5 | 0.621 | 0.01532 | -0.084 | 40.511
2 | 0.681 | 0.01567 | -0.085 | 43.457
2.5 | 0.741 | 0.01603 | -0.086 | 46.202
3 | 0.8 | 0.01641 | -0.087 | 48.774
3.5 | 0.86 | 0.01687 | -0.088 | 50.985
4 | 0.919 | 0.01744 | -0.089 | 52.696
4.5 | 0.978 | 0.01811 | -0.09 | 54.004
5 | 1.036 | 0.01891 | -0.091 | 54.803
5.5 | 1.094 | 0.01963 | -0.092 | 55.709
6 | 1.15 | 0.02044 | -0.093 | 56.286
6.5 | 1.205 | 0.02137 | -0.094 | 56.406
7 | 1.259 | 0.02242 | -0.094 | 56.124
7.5 | 1.31 | 0.02358 | -0.095 | 55.534
8 | 1.359 | 0.02494 | -0.096 | 54.496
8.5 | 1.406 | 0.02659 | -0.097 | 52.887
9 | 1.45 | 0.02856 | -0.098 | 50.764
9.5 | 1.489 | 0.0311 | -0.098 | 47.874
10 | 1.524 | 0.03421 | -0.099 | 44.543
10.5 | 1.556 | 0.03628 | -0.099 | 42.89
11 | 1.583 | 0.03852 | -0.1 | 41.109
11.5 | 1.604 | 0.04111 | -0.1 | 39.009
12 | 1.616 | 0.04423 | -0.1 | 36.537
12.5 | 1.608 | 0.04968 | -0.099 | 32.362
13 | 1.404 | 0.10105 | -0.057 | 13.897
13.5 | 1.403 | 0.10951 | -0.046 | 12.812
14 | 1.407 | 0.11684 | -0.045 | 12.042
14.5 | 1.406 | 0.12488 | -0.044 | 11.257
15 | 1.399 | 0.13234 | -0.043 | 10.57
15.5 | 1.388 | 0.14177 | -0.042 | 9.791
16 | 1.373 | 0.15238 | -0.041 | 9.013
16.5 | 1.355 | 0.16141 | -0.041 | 8.397
17 | 1.334 | 0.17344 | -0.042 | 7.694

## 10. Re 100k Mach 0.00 (2)
BIGFOIL.COM POLAR EXPORT
mrc-20
MRC-20 |  |  |  | Cl Max: | 1.3039 | at alpha= | 11.5 | deg
XFOIL ncrit=9 |  |  |  | L/D Max: | 50.5773 | at alpha= | 8 | deg
Re: | 100000 |  |  | Cd Min: | 0.14064 | at alpha= | -12 | deg
Mach: | 0 |  |  | Cl=0 at alpha= | -1.0706 | deg
|  |  |  | @ Cl=0.1, Cd= | 0.028569
|  |  |  | @ Cl=0.4, Cd= | 0.028538
|  |  |  | @ Cl=0.6, Cd= | 0.025071
alpha (deg) | Cl | Cd | Cm | Cl/Cd
-12 | -0.3829 | 0.14064 | -0.0443 | -2.7226
-11.5 | -0.42 | 0.13629 | -0.0476 | -3.0817
-11 | -0.3822 | 0.12833 | -0.0405 | -2.9783
-10.5 | -0.3891 | 0.12319 | -0.039 | -3.1585
-10 | -0.4203 | 0.11773 | -0.0404 | -3.57
-9.5 | -0.4773 | 0.11113 | -0.0443 | -4.295
-9 | -0.4524 | 0.10515 | -0.0369 | -4.3024
-8.5 | -0.4722 | 0.09977 | -0.0346 | -4.7329
-8 | -0.5254 | 0.0931 | -0.034 | -5.6434
-7.5 | -0.5794 | 0.08752 | -0.03 | -6.6202
-7 | -0.634 | 0.08297 | -0.0266 | -7.6413
-6.5 | -0.6334 | 0.07446 | -0.024 | -8.5066
-6 | -0.6092 | 0.06724 | -0.0274 | -9.0601
-5.5 | -0.5686 | 0.06126 | -0.032 | -9.2817
-5 | -0.5238 | 0.05424 | -0.0348 | -9.6571
-4.5 | -0.4833 | 0.04865 | -0.0363 | -9.9342
-4 | -0.4286 | 0.04352 | -0.0385 | -9.8483
-3.5 | -0.3026 | 0.04032 | -0.04 | -7.505
-3 | -0.2238 | 0.03616 | -0.0441 | -6.1892
-2.5 | -0.159 | 0.03381 | -0.0451 | -4.7028
-2 | -0.0966 | 0.03204 | -0.0463 | -3.015
-1.5 | -0.0371 | 0.0307 | -0.0472 | -1.2085
-1 | 0.0061 | 0.02743 | -0.0438 | 0.22238
-0.5 | 0.0326 | 0.02787 | -0.0332 | 1.1697
0 | 0.1445 | 0.02903 | -0.041 | 4.9776
0.5 | 0.2825 | 0.02883 | -0.0577 | 9.7988
1 | 0.4071 | 0.02852 | -0.0726 | 14.2742
1.5 | 0.4475 | 0.02751 | -0.0718 | 16.2668
2 | 0.4889 | 0.02663 | -0.0697 | 18.359
2.5 | 0.5451 | 0.02581 | -0.0695 | 21.1197
3 | 0.6105 | 0.02493 | -0.0707 | 24.4886
3.5 | 0.6808 | 0.02393 | -0.0726 | 28.4496
4 | 0.7565 | 0.02285 | -0.0753 | 33.1072
4.5 | 0.8389 | 0.02173 | -0.0793 | 38.6056
5 | 0.8783 | 0.02182 | -0.076 | 40.2521
5.5 | 0.9509 | 0.02125 | -0.0784 | 44.7482
6 | 0.9979 | 0.0214 | -0.0764 | 46.6308
6.5 | 1.0428 | 0.02173 | -0.0742 | 47.989
7 | 1.0889 | 0.02211 | -0.0723 | 49.2492
7.5 | 1.1332 | 0.0226 | -0.0701 | 50.1416
8 | 1.1739 | 0.02321 | -0.0674 | 50.5773
8.5 | 1.21 | 0.02394 | -0.0639 | 50.543
9 | 1.241 | 0.02479 | -0.0597 | 50.0605
9.5 | 1.2662 | 0.02576 | -0.0547 | 49.1537
10 | 1.2838 | 0.02683 | -0.0485 | 47.8494
10.5 | 1.2952 | 0.02813 | -0.0417 | 46.0434
11 | 1.3016 | 0.02975 | -0.0347 | 43.7513
11.5 | 1.3039 | 0.03177 | -0.0279 | 41.0419
12 | 1.3027 | 0.03432 | -0.0216 | 37.9575
12.5 | 1.2983 | 0.03751 | -0.0158 | 34.6121
13 | 1.2914 | 0.04139 | -0.0108 | 31.2008
13.5 | 1.2836 | 0.04591 | -0.0066 | 27.9591
14 | 1.2779 | 0.05083 | -0.0033 | 25.1407
14.5 | 1.2803 | 0.0555 | -0.0007 | 23.0685
15 | 1.2848 | 0.06042 | 0.0014 | 21.2645
15.5 | 1.2968 | 0.06503 | 0.0031 | 19.9416
16 | 1.3013 | 0.07029 | 0.0044 | 18.5133
16.5 | 1.3014 | 0.07673 | 0.0055 | 16.9608

## 11. Re 100k Mach 0.10 (1)
BIGFOIL.COM POLAR EXPORT
mrc-20
MRC-20 |  |  |  | Cl Max: | 1.613 | at alpha= | 12 | deg
JavaFoil+Calcfoil stall+Eppler ext transition |  |  |  | L/D Max: | 56.139 | at alpha= | 6.5 | deg
Re: | 100000 |  |  | Cd Min: | 0.01419 | at alpha= | -1 | deg
Mach: | 0.1 |  |  | Cl=0 at alpha= | -3.6146 | deg
|  |  |  | @ Cl=0.1, Cd= | 0.036812
|  |  |  | @ Cl=0.4, Cd= | 0.01442
|  |  |  | @ Cl=0.6, Cd= | 0.015312
alpha (deg) | Cl | Cd | Cm | Cl/Cd
-17.5 | -0.391 | 0.25305 | -0.017 | -1.545
-17 | -0.405 | 0.25306 | -0.017 | -1.601
-16.5 | -0.419 | 0.22721 | -0.018 | -1.845
-16 | -0.432 | 0.21628 | -0.018 | -2
-15.5 | -0.445 | 0.1991 | -0.018 | -2.236
-15 | -0.457 | 0.19477 | -0.018 | -2.345
-14.5 | -0.467 | 0.18042 | -0.018 | -2.59
-14 | -0.476 | 0.16506 | -0.019 | -2.885
-13.5 | -0.483 | 0.15123 | -0.019 | -3.196
-13 | -0.488 | 0.14026 | -0.019 | -3.482
-12.5 | -0.491 | 0.13557 | -0.019 | -3.621
-12 | -0.491 | 0.11919 | -0.02 | -4.118
-11.5 | -0.488 | 0.11411 | -0.02 | -4.273
-11 | -0.481 | 0.10365 | -0.02 | -4.641
-10.5 | -0.471 | 0.09977 | -0.02 | -4.721
-10 | -0.457 | 0.0912 | -0.021 | -5.016
-9.5 | -0.44 | 0.08568 | -0.021 | -5.135
-9 | -0.419 | 0.07567 | -0.022 | -5.534
-8.5 | -0.394 | 0.07135 | -0.022 | -5.519
-8 | -0.365 | 0.06616 | -0.023 | -5.52
-7.5 | -0.333 | 0.06279 | -0.023 | -5.306
-7 | -0.298 | 0.05729 | -0.024 | -5.2
-6.5 | -0.26 | 0.05359 | -0.024 | -4.847
-6 | -0.219 | 0.05034 | -0.025 | -4.351
-5.5 | -0.176 | 0.04762 | -0.025 | -3.697
-5 | -0.131 | 0.04537 | -0.026 | -2.892
-4.5 | -0.085 | 0.0425 | -0.026 | -1.997
-4 | -0.037 | 0.04053 | -0.027 | -0.919
-3.5 | 0.011 | 0.03905 | -0.027 | 0.289
-3 | 0.06 | 0.03766 | -0.028 | 1.606
-2.5 | 0.11 | 0.0366 | -0.029 | 3.008
-2 | 0.16 | 0.03574 | -0.03 | 4.476
-1.5 | 0.261 | 0.01515 | -0.078 | 17.262
-1 | 0.324 | 0.01419 | -0.079 | 22.818
-0.5 | 0.386 | 0.01435 | -0.08 | 26.86
0 | 0.442 | 0.01463 | -0.081 | 30.201
0.5 | 0.502 | 0.0148 | -0.082 | 33.959
1 | 0.563 | 0.01513 | -0.083 | 37.217
1.5 | 0.624 | 0.01543 | -0.084 | 40.42
2 | 0.684 | 0.01572 | -0.085 | 43.53
2.5 | 0.744 | 0.01614 | -0.086 | 46.128
3 | 0.804 | 0.0165 | -0.087 | 48.743
3.5 | 0.864 | 0.01696 | -0.088 | 50.961
4 | 0.923 | 0.01753 | -0.089 | 52.68
4.5 | 0.983 | 0.01822 | -0.09 | 53.922
5 | 1.041 | 0.01903 | -0.091 | 54.699
5.5 | 1.099 | 0.01979 | -0.092 | 55.531
6 | 1.156 | 0.02059 | -0.093 | 56.118
6.5 | 1.211 | 0.02157 | -0.094 | 56.139
7 | 1.264 | 0.02262 | -0.095 | 55.891
7.5 | 1.315 | 0.02379 | -0.096 | 55.288
8 | 1.365 | 0.02518 | -0.097 | 54.209
8.5 | 1.412 | 0.02688 | -0.097 | 52.51
9 | 1.455 | 0.0289 | -0.098 | 50.337
9.5 | 1.494 | 0.03151 | -0.099 | 47.393
10 | 1.528 | 0.03466 | -0.099 | 44.079
10.5 | 1.559 | 0.03679 | -0.1 | 42.37
11 | 1.585 | 0.03911 | -0.1 | 40.523
11.5 | 1.603 | 0.0418 | -0.1 | 38.362
12 | 1.613 | 0.04519 | -0.1 | 35.686
12.5 | 1.594 | 0.05192 | -0.098 | 30.706
13 | 1.394 | 0.10296 | -0.051 | 13.545
13.5 | 1.398 | 0.11041 | -0.047 | 12.664
14 | 1.399 | 0.11801 | -0.044 | 11.857
14.5 | 1.395 | 0.12622 | -0.043 | 11.052
15 | 1.385 | 0.13391 | -0.044 | 10.347
15.5 | 1.371 | 0.14319 | -0.042 | 9.572
16 | 1.352 | 0.15627 | -0.042 | 8.655
16.5 | 1.33 | 0.16539 | -0.041 | 8.043
17 | 1.305 | 0.17421 | -0.042 | 7.49

## 12. Re 100k Mach 0.10 (2)
BIGFOIL.COM POLAR EXPORT
mrc-20
MRC-20 |  |  |  | Cl Max: | 1.3017 | at alpha= | 11.5 | deg
XFOIL ncrit=9 |  |  |  | L/D Max: | 49.9021 | at alpha= | 8 | deg
Re: | 100000 |  |  | Cd Min: | 0.14164 | at alpha= | -12 | deg
Mach: | 0.1 |  |  | Cl=0 at alpha= | -1.0991 | deg
|  |  |  | @ Cl=0.1, Cd= | 0.028658
|  |  |  | @ Cl=0.4, Cd= | 0.028536
|  |  |  | @ Cl=0.6, Cd= | 0.025173
alpha (deg) | Cl | Cd | Cm | Cl/Cd
-12 | -0.386 | 0.14164 | -0.0448 | -2.7252
-11.5 | -0.4217 | 0.13728 | -0.0479 | -3.0718
-11 | -0.3787 | 0.12911 | -0.0402 | -2.9332
-10.5 | -0.3875 | 0.12394 | -0.039 | -3.1265
-10 | -0.425 | 0.11862 | -0.0413 | -3.5829
-9.5 | -0.4822 | 0.11211 | -0.045 | -4.3011
-9 | -0.4412 | 0.10644 | -0.0359 | -4.1451
-8.5 | -0.4664 | 0.10079 | -0.0344 | -4.6274
-8 | -0.5191 | 0.09403 | -0.0343 | -5.5206
-7.5 | -0.5771 | 0.08857 | -0.0304 | -6.5158
-7 | -0.6422 | 0.08522 | -0.0264 | -7.5358
-6.5 | -0.6284 | 0.07553 | -0.0241 | -8.3199
-6 | -0.605 | 0.06789 | -0.028 | -8.9115
-5.5 | -0.5669 | 0.06135 | -0.0327 | -9.2404
-5 | -0.5232 | 0.05486 | -0.0354 | -9.537
-4.5 | -0.4837 | 0.04921 | -0.0366 | -9.8293
-4 | -0.4302 | 0.04396 | -0.0388 | -9.7862
-3.5 | -0.3053 | 0.04049 | -0.0403 | -7.5401
-3 | -0.2274 | 0.03645 | -0.0441 | -6.2387
-2 | -0.0949 | 0.03218 | -0.047 | -2.949
-1.5 | -0.0356 | 0.03081 | -0.0477 | -1.1555
-1 | 0.0088 | 0.02751 | -0.0449 | 0.31988
-0.5 | 0.0348 | 0.02791 | -0.0339 | 1.2469
0 | 0.1385 | 0.0291 | -0.0399 | 4.7595
0.5 | 0.2823 | 0.02883 | -0.0574 | 9.7919
1 | 0.4064 | 0.02852 | -0.0721 | 14.2496
1.5 | 0.4606 | 0.02752 | -0.0737 | 16.7369
2 | 0.4857 | 0.02682 | -0.0689 | 18.1096
2.5 | 0.5113 | 0.02677 | -0.0639 | 19.0997
3 | 0.6213 | 0.02479 | -0.0721 | 25.0625
3.5 | 0.6916 | 0.02378 | -0.0739 | 29.0833
4 | 0.7688 | 0.02268 | -0.0768 | 33.8977
4.5 | 0.8105 | 0.02262 | -0.0739 | 35.8311
5 | 0.8865 | 0.02179 | -0.0766 | 40.6838
5.5 | 0.9408 | 0.02169 | -0.0758 | 43.3748
6 | 1.01 | 0.02138 | -0.0776 | 47.2404
6.5 | 1.0493 | 0.02182 | -0.0743 | 48.0889
7 | 1.0914 | 0.0223 | -0.0716 | 48.9417
7.5 | 1.1333 | 0.02285 | -0.0689 | 49.5974
8 | 1.1727 | 0.0235 | -0.0659 | 49.9021
8.5 | 1.2084 | 0.02425 | -0.0623 | 49.8309
9 | 1.2394 | 0.02512 | -0.058 | 49.3392
9.5 | 1.2647 | 0.0261 | -0.0528 | 48.4559
10 | 1.2816 | 0.02721 | -0.0465 | 47.1003
10.5 | 1.2931 | 0.02857 | -0.0397 | 45.2608
11 | 1.2996 | 0.03024 | -0.0328 | 42.9762
11.5 | 1.3017 | 0.03235 | -0.0261 | 40.238
12 | 1.3003 | 0.03501 | -0.0199 | 37.1408
12.5 | 1.2959 | 0.03831 | -0.0142 | 33.8267
13 | 1.2883 | 0.04237 | -0.0093 | 30.4059
13.5 | 1.2807 | 0.04698 | -0.0052 | 27.2605
14 | 1.2734 | 0.05215 | -0.002 | 24.418
14.5 | 1.2757 | 0.05699 | 0.0005 | 22.3846
15 | 1.2788 | 0.06212 | 0.0025 | 20.586
15.5 | 1.2897 | 0.06693 | 0.0042 | 19.2694
16 | 1.297 | 0.0721 | 0.0054 | 17.9889
16.5 | 1.2887 | 0.07945 | 0.0061 | 16.2203

## 13. Re 100k Mach 0.25 (1)
BIGFOIL.COM POLAR EXPORT
mrc-20
MRC-20 |  |  |  | Cl Max: | 1.59 | at alpha= | 11.5 | deg
JavaFoil+Calcfoil stall+Eppler ext transition |  |  |  | L/D Max: | 55.226 | at alpha= | 6 | deg
Re: | 100000 |  |  | Cd Min: | 0.01457 | at alpha= | -0.5 | deg
Mach: | 0.25 |  |  | Cl=0 at alpha= | -3.62 | deg
|  |  |  | @ Cl=0.1, Cd= | 0.037083
|  |  |  | @ Cl=0.4, Cd= | 0.014592
|  |  |  | @ Cl=0.6, Cd= | 0.015536
alpha (deg) | Cl | Cd | Cm | Cl/Cd
-15 | -0.068 | 0.27557 | -0.02 | -0.245
-14.5 | -0.164 | 0.25334 | -0.02 | -0.649
-14 | -0.216 | 0.23646 | -0.02 | -0.914
-13.5 | -0.258 | 0.20807 | -0.02 | -1.239
-13 | -0.294 | 0.18437 | -0.02 | -1.594
-12.5 | -0.325 | 0.16497 | -0.021 | -1.971
-12 | -0.351 | 0.1447 | -0.021 | -2.428
-11.5 | -0.372 | 0.1392 | -0.021 | -2.675
-11 | -0.388 | 0.12173 | -0.021 | -3.187
-10.5 | -0.398 | 0.11856 | -0.021 | -3.354
-10 | -0.401 | 0.10103 | -0.022 | -3.971
-9.5 | -0.398 | 0.09125 | -0.022 | -4.366
-9 | -0.389 | 0.08814 | -0.022 | -4.417
-8.5 | -0.374 | 0.0797 | -0.022 | -4.695
-8 | -0.353 | 0.07348 | -0.023 | -4.809
-7.5 | -0.327 | 0.06436 | -0.024 | -5.081
-7 | -0.296 | 0.0605 | -0.024 | -4.889
-6.5 | -0.26 | 0.05615 | -0.025 | -4.636
-6 | -0.221 | 0.05211 | -0.025 | -4.241
-5.5 | -0.179 | 0.04861 | -0.026 | -3.674
-5 | -0.134 | 0.04584 | -0.026 | -2.916
-4.5 | -0.087 | 0.04312 | -0.027 | -2.01
-4 | -0.038 | 0.04123 | -0.027 | -0.925
-3.5 | 0.012 | 0.03957 | -0.028 | 0.292
-3 | 0.062 | 0.03794 | -0.029 | 1.636
-2.5 | 0.113 | 0.03679 | -0.03 | 3.072
-2 | 0.164 | 0.03598 | -0.031 | 4.566
-1.5 | 0.269 | 0.0154 | -0.08 | 17.439
-1 | 0.333 | 0.01551 | -0.081 | 21.452
-0.5 | 0.396 | 0.01457 | -0.082 | 27.186
0 | 0.454 | 0.01489 | -0.083 | 30.464
0.5 | 0.516 | 0.01513 | -0.084 | 34.109
1 | 0.578 | 0.01543 | -0.086 | 37.488
1.5 | 0.64 | 0.01573 | -0.087 | 40.718
2 | 0.702 | 0.01607 | -0.088 | 43.72
2.5 | 0.764 | 0.01653 | -0.089 | 46.233
3 | 0.826 | 0.01699 | -0.09 | 48.591
3.5 | 0.887 | 0.01747 | -0.091 | 50.76
4 | 0.948 | 0.01811 | -0.092 | 52.349
4.5 | 1.008 | 0.01887 | -0.093 | 53.416
5 | 1.068 | 0.0197 | -0.094 | 54.214
5.5 | 1.127 | 0.0205 | -0.095 | 54.967
6 | 1.185 | 0.02146 | -0.096 | 55.226
6.5 | 1.241 | 0.02249 | -0.096 | 55.182
7 | 1.295 | 0.02369 | -0.097 | 54.645
7.5 | 1.346 | 0.02506 | -0.098 | 53.701
8 | 1.395 | 0.02676 | -0.099 | 52.121
8.5 | 1.44 | 0.02868 | -0.1 | 50.225
9 | 1.481 | 0.03103 | -0.101 | 47.724
9.5 | 1.515 | 0.03464 | -0.101 | 43.749
10 | 1.545 | 0.03731 | -0.102 | 41.419
10.5 | 1.57 | 0.03986 | -0.102 | 39.376
11 | 1.587 | 0.04287 | -0.102 | 37.013
11.5 | 1.59 | 0.04671 | -0.102 | 34.042
12 | 1.365 | 0.09441 | -0.055 | 14.46
12.5 | 1.363 | 0.10188 | -0.048 | 13.379
13 | 1.357 | 0.13708 | -0.042 | 9.896
13.5 | 1.347 | 0.11858 | -0.044 | 11.359
14 | 1.329 | 0.12901 | -0.042 | 10.301
14.5 | 1.302 | 0.14102 | -0.042 | 9.231
15 | 1.264 | 0.15225 | -0.041 | 8.305
15.5 | 1.22 | 0.16126 | -0.041 | 7.563
16 | 1.167 | 0.17578 | -0.04 | 6.642
16.5 | 1.109 | 0.19048 | -0.039 | 5.82

## 14. Re 100k Mach 0.25 (2)
BIGFOIL.COM POLAR EXPORT
mrc-20
MRC-20 |  |  |  | Cl Max: | 1.2937 | at alpha= | 11 | deg
XFOIL ncrit=9 |  |  |  | L/D Max: | 47.5799 | at alpha= | 7.5 | deg
Re: | 100000 |  |  | Cd Min: | 0.0879 | at alpha= | 16 | deg
Mach: | 0.25 |  |  | Cl=0 at alpha= | -1.1611 | deg
|  |  |  | @ Cl=0.1, Cd= | 0.02891
|  |  |  | @ Cl=0.4, Cd= | 0.028883
|  |  |  | @ Cl=0.6, Cd= | 0.025731
alpha (deg) | Cl | Cd | Cm | Cl/Cd
-3.5 | -0.3087 | 0.04151 | -0.0435 | -7.4368
-3 | -0.2426 | 0.03793 | -0.0449 | -6.396
-2.5 | -0.1734 | 0.03516 | -0.0462 | -4.9317
-2 | -0.1051 | 0.03338 | -0.0475 | -3.1486
-1.5 | -0.0429 | 0.03179 | -0.0482 | -1.3495
-1 | 0.0204 | 0.0301 | -0.0496 | 0.67774
-0.5 | 0.0394 | 0.0283 | -0.0372 | 1.3922
0 | 0.1328 | 0.02924 | -0.0382 | 4.5417
0.5 | 0.2504 | 0.02939 | -0.051 | 8.5199
1 | 0.3805 | 0.0292 | -0.0663 | 13.0308
2 | 0.4969 | 0.02731 | -0.0694 | 18.1948
2.5 | 0.5508 | 0.02641 | -0.0685 | 20.8557
3 | 0.6182 | 0.02548 | -0.0695 | 24.2622
3.5 | 0.6943 | 0.02443 | -0.0719 | 28.42
4 | 0.7775 | 0.02327 | -0.0753 | 33.4121
4.5 | 0.8139 | 0.02344 | -0.0711 | 34.7227
5 | 0.9001 | 0.02248 | -0.0751 | 40.04
5.5 | 0.9463 | 0.02267 | -0.0725 | 41.7424
6 | 1.0061 | 0.02268 | -0.0721 | 44.3607
6.5 | 1.0669 | 0.02278 | -0.0719 | 46.8349
7 | 1.1076 | 0.02337 | -0.0685 | 47.3941
7.5 | 1.1462 | 0.02409 | -0.0647 | 47.5799
8 | 1.1833 | 0.02487 | -0.0608 | 47.5794
8.5 | 1.2171 | 0.02576 | -0.0563 | 47.2477
9 | 1.2449 | 0.02675 | -0.051 | 46.5383
9.5 | 1.2654 | 0.02791 | -0.0446 | 45.3386
10 | 1.2805 | 0.02929 | -0.0379 | 43.718
10.5 | 1.2897 | 0.03098 | -0.0309 | 41.6301
11 | 1.2937 | 0.03307 | -0.0239 | 39.12
11.5 | 1.291 | 0.03581 | -0.0171 | 36.0514
12 | 1.2837 | 0.03931 | -0.011 | 32.6558
12.5 | 1.2745 | 0.04353 | -0.0058 | 29.2787
13 | 1.265 | 0.04838 | -0.0016 | 26.1472
13.5 | 1.2564 | 0.05377 | 0.0015 | 23.3662
14 | 1.2504 | 0.0596 | 0.004 | 20.9799
14.5 | 1.2466 | 0.06565 | 0.0057 | 18.9886
15 | 1.2443 | 0.07195 | 0.007 | 17.294
15.5 | 1.246 | 0.07819 | 0.008 | 15.9355
16 | 1.22 | 0.0879 | 0.0068 | 13.8794

## 15. Re 100k Mach 0.50 (1)
BIGFOIL.COM POLAR EXPORT
mrc-20
MRC-20 |  |  |  | Cl Max: | 1.518 | at alpha= | 8.5 | deg
JavaFoil+Calcfoil stall+Eppler ext transition |  |  |  | L/D Max: | 51.341 | at alpha= | 5 | deg
Re: | 100000 |  |  | Cd Min: | 0.01568 | at alpha= | -0.5 | deg
Mach: | 0.5 |  |  | Cl=0 at alpha= | -3.6204 | deg
|  |  |  | @ Cl=0.1, Cd= | 0.038797
|  |  |  | @ Cl=0.4, Cd= | 0.016154
|  |  |  | @ Cl=0.6, Cd= | 0.016581
alpha (deg) | Cl | Cd | Cm | Cl/Cd
-20 | -0.915 | 0.33835 | -0.025 | -2.704
-19.5 | -0.888 | 0.32754 | -0.026 | -2.71
-19 | -0.861 | 0.31882 | -0.026 | -2.699
-18.5 | -0.833 | 0.31989 | -0.027 | -2.605
-18 | -0.806 | 0.30823 | -0.028 | -2.616
-17.5 | -0.779 | 0.30957 | -0.028 | -2.516
-17 | -0.749 | 0.29144 | -0.027 | -2.572
-16.5 | -0.722 | 0.27955 | -0.027 | -2.582
-16 | -0.694 | 0.27293 | -0.028 | -2.544
-15.5 | -0.667 | 0.26376 | -0.028 | -2.529
-15 | -0.639 | 0.2592 | -0.029 | -2.467
-14.5 | -0.612 | 0.24766 | -0.029 | -2.47
-14 | -0.583 | 0.23754 | -0.028 | -2.454
-13.5 | -0.555 | 0.23223 | -0.029 | -2.391
-13 | -0.527 | 0.21777 | -0.029 | -2.422
-12.5 | -0.5 | 0.21402 | -0.03 | -2.335
-12 | -0.472 | 0.21001 | -0.03 | -2.247
-11.5 | -0.443 | 0.19975 | -0.029 | -2.219
-11 | -0.415 | 0.18596 | -0.029 | -2.234
-10.5 | -0.387 | 0.17846 | -0.03 | -2.171
-10 | -0.359 | 0.16868 | -0.03 | -2.131
-9.5 | -0.331 | 0.1649 | -0.029 | -2.008
-9 | -0.303 | 0.17113 | -0.029 | -1.771
-8.5 | -0.275 | 0.143 | -0.03 | -1.923
-8 | -0.247 | 0.14309 | -0.03 | -1.726
-7.5 | -0.219 | 0.15206 | -0.028 | -1.438
-7 | -0.191 | 0.12384 | -0.029 | -1.539
-6.5 | -0.162 | 0.13358 | -0.029 | -1.216
-6 | -0.134 | 0.09039 | -0.028 | -1.485
-5.5 | -0.155 | 0.07332 | -0.027 | -2.109
-5 | -0.134 | 0.05465 | -0.028 | -2.457
-4.5 | -0.092 | 0.04844 | -0.029 | -1.892
-4 | -0.041 | 0.04478 | -0.03 | -0.923
-3.5 | 0.013 | 0.04201 | -0.031 | 0.303
-3 | 0.069 | 0.03951 | -0.031 | 1.74
-2.5 | 0.126 | 0.0382 | -0.032 | 3.289
-2 | 0.183 | 0.037 | -0.034 | 4.949
-1.5 | 0.241 | 0.03637 | -0.035 | 6.62
-1 | 0.372 | 0.01647 | -0.091 | 22.554
-0.5 | 0.442 | 0.01568 | -0.092 | 28.219
0 | 0.506 | 0.01611 | -0.093 | 31.384
0.5 | 0.575 | 0.01644 | -0.094 | 34.98
1 | 0.644 | 0.01683 | -0.095 | 38.285
1.5 | 0.713 | 0.01728 | -0.096 | 41.261
2 | 0.782 | 0.01786 | -0.098 | 43.79
2.5 | 0.85 | 0.01846 | -0.099 | 46.069
3 | 0.918 | 0.0192 | -0.1 | 47.827
3.5 | 0.986 | 0.02006 | -0.101 | 49.153
4 | 1.053 | 0.02105 | -0.102 | 50.023
4.5 | 1.119 | 0.02197 | -0.103 | 50.921
5 | 1.184 | 0.02305 | -0.104 | 51.341
5.5 | 1.247 | 0.02438 | -0.105 | 51.149
6 | 1.309 | 0.02593 | -0.106 | 50.464
6.5 | 1.366 | 0.02768 | -0.107 | 49.351
7 | 1.418 | 0.02982 | -0.108 | 47.543
7.5 | 1.462 | 0.03256 | -0.109 | 44.907
8 | 1.498 | 0.03601 | -0.109 | 41.595
8.5 | 1.518 | 0.04194 | -0.109 | 36.195
9 | 1.517 | 0.04655 | -0.109 | 32.58
9.5 | 1.475 | 0.05243 | -0.108 | 28.135
10 | 1.189 | 0.09031 | -0.046 | 13.166
10.5 | 0.785 | 0.14817 | -0.039 | 5.299
11 | 0.813 | 0.17355 | -0.044 | 4.682
11.5 | 0.84 | 0.19443 | -0.048 | 4.322
12 | 0.868 | 0.22538 | -0.052 | 3.852
12.5 | 0.896 | 0.2288 | -0.056 | 3.918
13 | 0.923 | 0.24081 | -0.057 | 3.834
13.5 | 0.952 | 0.26686 | -0.061 | 3.567

## 16. Re 100k Mach 0.50 (2)
BIGFOIL.COM POLAR EXPORT
mrc-20
MRC-20 |  |  |  | Cl Max: | 1.1703 | at alpha= | 10 | deg
XFOIL ncrit=9 |  |  |  | L/D Max: | 31.6662 | at alpha= | 8 | deg
Re: | 100000 |  |  | Cd Min: | 0.252 | at alpha= | -20 | deg
Mach: | 0.5 |  |  | Cl=0 at alpha= | -0.99096 | deg
|  |  |  | @ Cl=0.1, Cd= | 0.030865
|  |  |  | @ Cl=0.4, Cd= | 0.031564
|  |  |  | @ Cl=0.6, Cd= | 0.031255
alpha (deg) | Cl | Cd | Cm | Cl/Cd
-20 | -0.5062 | 0.252 | -0.0283 | -2.0087
-19.5 | -0.4795 | 0.24017 | -0.0297 | -1.9965
-19 | -0.4601 | 0.23339 | -0.0325 | -1.9714
-18.5 | -0.4431 | 0.22731 | -0.0354 | -1.9493
-18 | -0.4313 | 0.22298 | -0.0389 | -1.9343
-17 | -0.403 | 0.2101 | -0.0418 | -1.9181
-16.5 | -0.3895 | 0.20426 | -0.0423 | -1.9069
-16 | -0.3823 | 0.19986 | -0.0437 | -1.9128
-15.5 | -0.3974 | 0.20124 | -0.0469 | -1.9748
-15 | -0.3672 | 0.18877 | -0.0445 | -1.9452
-14.5 | -0.3568 | 0.18303 | -0.0437 | -1.9494
-14 | -0.3531 | 0.17828 | -0.0437 | -1.9806
-13.5 | -0.3738 | 0.17791 | -0.0461 | -2.1011
-13 | -0.3524 | 0.16813 | -0.0436 | -2.096
-12.5 | -0.3429 | 0.16217 | -0.0417 | -2.1144
-12 | -0.3472 | 0.15777 | -0.0414 | -2.2007
-11.5 | -0.3841 | 0.15693 | -0.0445 | -2.4476
-11 | -0.3493 | 0.14661 | -0.039 | -2.3825
-10.5 | -0.3521 | 0.1416 | -0.0375 | -2.4866
-10 | -0.4008 | 0.13988 | -0.041 | -2.8653
-9.5 | -0.3641 | 0.1309 | -0.0343 | -2.7815
-9 | -0.4099 | 0.12791 | -0.0366 | -3.2046
-8.5 | -0.3861 | 0.1205 | -0.0306 | -3.2041
-8 | -0.4537 | 0.11734 | -0.0339 | -3.8665
-7.5 | -0.4204 | 0.11021 | -0.0265 | -3.8145
-7 | -0.4324 | 0.10395 | -0.0266 | -4.1597
-6.5 | -0.4462 | 0.09572 | -0.0364 | -4.6615
-6 | -0.4265 | 0.08835 | -0.0383 | -4.8274
-5 | -0.3322 | 0.08237 | -0.0252 | -4.033
-4 | -0.4243 | 0.05333 | -0.0539 | -7.9561
-3.5 | -0.346 | 0.04753 | -0.0538 | -7.2796
-3 | -0.2808 | 0.04412 | -0.0526 | -6.3645
-2.5 | -0.2106 | 0.04012 | -0.053 | -5.2493
-2 | -0.1362 | 0.03743 | -0.0531 | -3.6388
-1.5 | -0.0647 | 0.03532 | -0.0531 | -1.8318
-1 | -0.0012 | 0.03377 | -0.0519 | -0.035534
-0.5 | 0.0652 | 0.03188 | -0.0523 | 2.0452
0 | 0.0847 | 0.03065 | -0.038 | 2.7635
0.5 | 0.1544 | 0.03163 | -0.0325 | 4.8814
1 | 0.2769 | 0.03176 | -0.0439 | 8.7185
1.5 | 0.4212 | 0.03153 | -0.0594 | 13.3587
2 | 0.5498 | 0.03054 | -0.0719 | 18.0026
2.5 | 0.5043 | 0.03109 | -0.0559 | 16.2206
3 | 0.5661 | 0.03041 | -0.0546 | 18.6156
3.5 | 0.6006 | 0.03127 | -0.0502 | 19.2069
4.5 | 0.7442 | 0.03029 | -0.0495 | 24.5692
5 | 0.7977 | 0.03077 | -0.047 | 25.9246
5.5 | 0.8584 | 0.03098 | -0.0451 | 27.7082
6 | 0.9152 | 0.03148 | -0.0427 | 29.0724
6.5 | 0.9782 | 0.03174 | -0.0407 | 30.8192
7 | 0.9984 | 0.03397 | -0.0346 | 29.3906
7.5 | 1.0554 | 0.03458 | -0.0317 | 30.5205
8 | 1.1137 | 0.03517 | -0.0286 | 31.6662
8.5 | 1.0969 | 0.03949 | -0.0202 | 27.7767
9 | 1.1156 | 0.04228 | -0.0149 | 26.386
9.5 | 1.1457 | 0.04441 | -0.0102 | 25.7982
10 | 1.1703 | 0.04688 | -0.0053 | 24.9637
10.5 | 1.1108 | 0.05635 | -0.0009 | 19.7125
11 | 1.1243 | 0.06015 | 0.0026 | 18.6916
11.5 | 1.0457 | 0.07463 | 0.0011 | 14.0118
12 | 0.9453 | 0.09547 | -0.0064 | 9.9015
12.5 | 0.9976 | 0.09433 | -0.0017 | 10.5756
13 | 0.9265 | 0.11367 | -0.0104 | 8.1508
13.5 | 0.8962 | 0.12763 | -0.0165 | 7.0219
14 | 0.8845 | 0.13889 | -0.0213 | 6.3683
14.5 | 0.88 | 0.14949 | -0.0261 | 5.8867
15 | 0.8804 | 0.1597 | -0.0309 | 5.5128

## 17. Re 250k Mach 0.00 (1)
BIGFOIL.COM POLAR EXPORT
mrc-20
MRC-20 |  |  |  | Cl Max: | 1.657 | at alpha= | 13 | deg
JavaFoil+Calcfoil stall+Eppler ext transition |  |  |  | L/D Max: | 75.974 | at alpha= | 6 | deg
Re: | 250000 |  |  | Cd Min: | 0.0101 | at alpha= | -1 | deg
Mach: | 0 |  |  | Cl=0 at alpha= | -3.6146 | deg
|  |  |  | @ Cl=0.1, Cd= | 0.033542
|  |  |  | @ Cl=0.4, Cd= | 0.010275
|  |  |  | @ Cl=0.6, Cd= | 0.010996
alpha (deg) | Cl | Cd | Cm | Cl/Cd
-18 | -0.425 | 0.18124 | -0.018 | -2.344
-17.5 | -0.437 | 0.19998 | -0.018 | -2.185
-17 | -0.449 | 0.18996 | -0.018 | -2.363
-16.5 | -0.46 | 0.17101 | -0.018 | -2.691
-16 | -0.471 | 0.16745 | -0.018 | -2.813
-15.5 | -0.481 | 0.15833 | -0.018 | -3.037
-15 | -0.49 | 0.14696 | -0.019 | -3.333
-14.5 | -0.497 | 0.1386 | -0.019 | -3.588
-14 | -0.503 | 0.13075 | -0.019 | -3.849
-13.5 | -0.508 | 0.12608 | -0.02 | -4.025
-13 | -0.51 | 0.11822 | -0.02 | -4.311
-12.5 | -0.509 | 0.10717 | -0.02 | -4.752
-12 | -0.506 | 0.10358 | -0.02 | -4.889
-11.5 | -0.501 | 0.09237 | -0.021 | -5.42
-11 | -0.492 | 0.08767 | -0.021 | -5.608
-10.5 | -0.48 | 0.08088 | -0.021 | -5.929
-10 | -0.464 | 0.07539 | -0.022 | -6.153
-9.5 | -0.445 | 0.07156 | -0.022 | -6.215
-9 | -0.422 | 0.06555 | -0.022 | -6.44
-8.5 | -0.396 | 0.06313 | -0.023 | -6.272
-8 | -0.366 | 0.05859 | -0.023 | -6.253
-7.5 | -0.334 | 0.05488 | -0.023 | -6.079
-7 | -0.298 | 0.0508 | -0.024 | -5.864
-6.5 | -0.259 | 0.04783 | -0.024 | -5.424
-6 | -0.219 | 0.04519 | -0.025 | -4.836
-5.5 | -0.176 | 0.04263 | -0.025 | -4.118
-5 | -0.131 | 0.0407 | -0.026 | -3.213
-4.5 | -0.085 | 0.03861 | -0.027 | -2.189
-4 | -0.037 | 0.03675 | -0.027 | -1.009
-3.5 | 0.011 | 0.03547 | -0.028 | 0.317
-3 | 0.06 | 0.03435 | -0.028 | 1.753
-2.5 | 0.11 | 0.03334 | -0.03 | 3.287
-2 | 0.198 | 0.01164 | -0.077 | 17.024
-1.5 | 0.26 | 0.01165 | -0.078 | 22.328
-1 | 0.322 | 0.0101 | -0.079 | 31.908
-0.5 | 0.384 | 0.01022 | -0.08 | 37.526
0 | 0.442 | 0.01042 | -0.081 | 42.431
0.5 | 0.503 | 0.01064 | -0.082 | 47.254
1 | 0.563 | 0.01085 | -0.083 | 51.947
1.5 | 0.624 | 0.01109 | -0.084 | 56.281
2 | 0.684 | 0.01134 | -0.085 | 60.347
2.5 | 0.744 | 0.01167 | -0.086 | 63.791
3 | 0.804 | 0.01195 | -0.087 | 67.31
3.5 | 0.864 | 0.01223 | -0.088 | 70.618
4 | 0.923 | 0.0127 | -0.089 | 72.703
4.5 | 0.982 | 0.01329 | -0.09 | 73.901
5 | 1.041 | 0.01397 | -0.091 | 74.478
5.5 | 1.099 | 0.01456 | -0.092 | 75.46
6 | 1.156 | 0.01521 | -0.093 | 75.974
6.5 | 1.211 | 0.01596 | -0.094 | 75.891
7 | 1.265 | 0.01681 | -0.095 | 75.246
7.5 | 1.317 | 0.0178 | -0.096 | 73.954
8 | 1.366 | 0.01892 | -0.097 | 72.197
8.5 | 1.414 | 0.0203 | -0.098 | 69.667
9 | 1.458 | 0.02205 | -0.098 | 66.12
9.5 | 1.498 | 0.02439 | -0.099 | 61.426
10 | 1.534 | 0.02762 | -0.1 | 55.518
10.5 | 1.567 | 0.02934 | -0.1 | 53.422
11 | 1.597 | 0.0311 | -0.101 | 51.361
11.5 | 1.621 | 0.03299 | -0.101 | 49.119
12 | 1.638 | 0.03507 | -0.102 | 46.717
12.5 | 1.65 | 0.0375 | -0.102 | 44.008
13 | 1.657 | 0.0401 | -0.102 | 41.327
13.5 | 1.655 | 0.04359 | -0.102 | 37.975
14 | 1.644 | 0.04822 | -0.102 | 34.097
14.5 | 1.617 | 0.05522 | -0.1 | 29.282
15 | 1.563 | 0.06877 | -0.096 | 22.725
15.5 | 1.415 | 0.11961 | -0.069 | 11.831
16 | 1.377 | 0.13469 | -0.051 | 10.226
16.5 | 1.359 | 0.14202 | -0.05 | 9.566
17 | 1.338 | 0.14992 | -0.05 | 8.922
17.5 | 1.313 | 0.16046 | -0.05 | 8.184
18 | 1.282 | 0.16967 | -0.049 | 7.558

## 18. Re 250k Mach 0.00 (2)
BIGFOIL.COM POLAR EXPORT
mrc-20
MRC-20 |  |  |  | Cl Max: | 1.3171 | at alpha= | 13.5 | deg
XFOIL ncrit=9 |  |  |  | L/D Max: | 80.0988 | at alpha= | 5 | deg
Re: | 250000 |  |  | Cd Min: | 0.22162 | at alpha= | -20 | deg
Mach: | 0 |  |  | Cl=0 at alpha= | -3.3109 | deg
|  |  |  | @ Cl=0.1, Cd= | 0.016945
|  |  |  | @ Cl=0.4, Cd= | 0.011042
|  |  |  | @ Cl=0.6, Cd= | 0.010822
alpha (deg) | Cl | Cd | Cm | Cl/Cd
-20 | -0.4708 | 0.22162 | -0.0233 | -2.1244
-19.5 | -0.4562 | 0.21543 | -0.027 | -2.1176
-19 | -0.4383 | 0.20946 | -0.029 | -2.0925
-18.5 | -0.4229 | 0.204 | -0.0318 | -2.073
-18 | -0.409 | 0.19839 | -0.0345 | -2.0616
-17.5 | -0.3971 | 0.19267 | -0.0373 | -2.061
-17 | -0.3938 | 0.18754 | -0.0409 | -2.0998
-16.5 | -0.3883 | 0.18186 | -0.0421 | -2.1352
-16 | -0.3754 | 0.17655 | -0.041 | -2.1263
-15.5 | -0.3699 | 0.17189 | -0.0408 | -2.152
-15 | -0.367 | 0.1671 | -0.0405 | -2.1963
-14.5 | -0.3666 | 0.16205 | -0.0403 | -2.2623
-14 | -0.3778 | 0.15654 | -0.0419 | -2.4134
-13.5 | -0.3883 | 0.15012 | -0.0431 | -2.5866
-13 | -0.3767 | 0.14546 | -0.0396 | -2.5897
-12.5 | -0.3771 | 0.14063 | -0.0382 | -2.6815
-12 | -0.3815 | 0.13539 | -0.0374 | -2.8178
-11.5 | -0.3925 | 0.12936 | -0.0375 | -3.0342
-11 | -0.4251 | 0.1207 | -0.0419 | -3.522
-10.5 | -0.4075 | 0.11347 | -0.0431 | -3.5913
-10 | -0.3861 | 0.10562 | -0.0489 | -3.6556
-9.5 | -0.3761 | 0.09579 | -0.0573 | -3.9263
-9 | -0.3843 | 0.0817 | -0.0729 | -4.7038
-8.5 | -0.4164 | 0.07213 | -0.0799 | -5.7729
-8 | -0.4347 | 0.06328 | -0.0804 | -6.8695
-7.5 | -0.409 | 0.05721 | -0.0809 | -7.1491
-7 | -0.3736 | 0.05152 | -0.0823 | -7.2516
-6.5 | -0.3559 | 0.04585 | -0.079 | -7.7623
-6 | -0.3015 | 0.04107 | -0.081 | -7.3411
-5.5 | -0.2699 | 0.03705 | -0.0785 | -7.2848
-5 | -0.2308 | 0.03357 | -0.0764 | -6.8752
-4 | -0.0767 | 0.02262 | -0.0797 | -3.3908
-3.5 | -0.0261 | 0.02059 | -0.0782 | -1.2676
-3 | 0.0429 | 0.01846 | -0.0806 | 2.3239
-2.5 | 0.0904 | 0.01721 | -0.0787 | 5.2528
-2 | 0.1556 | 0.01541 | -0.0804 | 10.0973
-1.5 | 0.1795 | 0.01264 | -0.0745 | 14.2009
-1 | 0.2312 | 0.0122 | -0.0728 | 18.9508
-0.5 | 0.2932 | 0.01169 | -0.0729 | 25.0813
0.5 | 0.4086 | 0.01099 | -0.073 | 37.1793
1 | 0.4651 | 0.01078 | -0.0727 | 43.1447
1.5 | 0.5219 | 0.01071 | -0.0724 | 48.7302
2 | 0.5833 | 0.01079 | -0.0733 | 54.0593
2.5 | 0.6557 | 0.01093 | -0.0767 | 59.9909
3 | 0.7391 | 0.01114 | -0.0829 | 66.3465
3.5 | 0.8254 | 0.01136 | -0.0899 | 72.6585
4.5 | 0.9458 | 0.01182 | -0.0937 | 80.0169
5 | 0.9724 | 0.01214 | -0.0884 | 80.0988
5.5 | 1.0002 | 0.01254 | -0.0832 | 79.7608
6 | 1.0262 | 0.01296 | -0.0776 | 79.1821
6.5 | 1.054 | 0.01345 | -0.0725 | 78.3643
7 | 1.0826 | 0.01403 | -0.0676 | 77.1632
7.5 | 1.1089 | 0.01465 | -0.0624 | 75.6928
8 | 1.137 | 0.01538 | -0.0578 | 73.9272
8.5 | 1.1652 | 0.01624 | -0.0535 | 71.7488
9 | 1.192 | 0.01724 | -0.0492 | 69.1415
9.5 | 1.2168 | 0.01841 | -0.0449 | 66.0945
10 | 1.2398 | 0.01976 | -0.0406 | 62.7429
10.5 | 1.2609 | 0.02135 | -0.0365 | 59.0585
11 | 1.2796 | 0.02323 | -0.0324 | 55.0839
11.5 | 1.295 | 0.02547 | -0.0283 | 50.8441
12 | 1.3064 | 0.02816 | -0.0243 | 46.392
13 | 1.317 | 0.03514 | -0.0169 | 37.4787
13.5 | 1.3171 | 0.03954 | -0.0138 | 33.3106
14 | 1.3143 | 0.04455 | -0.0113 | 29.5017
14.5 | 1.3096 | 0.05011 | -0.0094 | 26.1345
15 | 1.3023 | 0.05626 | -0.0081 | 23.1479
15.5 | 1.2981 | 0.0624 | -0.0075 | 20.8029
16 | 1.2942 | 0.06864 | -0.0071 | 18.8549
16.5 | 1.2905 | 0.07502 | -0.0072 | 17.2021
17 | 1.2894 | 0.0811 | -0.0072 | 15.8989
17.5 | 1.2899 | 0.08724 | -0.0079 | 14.7856
18 | 1.2949 | 0.09214 | -0.0075 | 14.0536
18.5 | 1.2931 | 0.09895 | -0.009 | 13.0682

## 19. Re 250k Mach 0.10 (1)
BIGFOIL.COM POLAR EXPORT
mrc-20
MRC-20 |  |  |  | Cl Max: | 1.651 | at alpha= | 13 | deg
JavaFoil+Calcfoil stall+Eppler ext transition |  |  |  | L/D Max: | 75.745 | at alpha= | 6 | deg
Re: | 250000 |  |  | Cd Min: | 0.01011 | at alpha= | -1 | deg
Mach: | 0.1 |  |  | Cl=0 at alpha= | -3.6146 | deg
|  |  |  | @ Cl=0.1, Cd= | 0.033556
|  |  |  | @ Cl=0.4, Cd= | 0.0103
|  |  |  | @ Cl=0.6, Cd= | 0.011014
alpha (deg) | Cl | Cd | Cm | Cl/Cd
-17.5 | -0.391 | 0.17468 | -0.018 | -2.24
-17 | -0.405 | 0.19963 | -0.018 | -2.031
-16.5 | -0.419 | 0.17932 | -0.018 | -2.338
-16 | -0.433 | 0.17687 | -0.019 | -2.446
-15.5 | -0.445 | 0.16838 | -0.019 | -2.645
-15 | -0.457 | 0.15297 | -0.019 | -2.987
-14.5 | -0.467 | 0.14203 | -0.019 | -3.291
-14 | -0.476 | 0.13397 | -0.019 | -3.556
-13.5 | -0.483 | 0.12629 | -0.019 | -3.828
-13 | -0.488 | 0.11723 | -0.02 | -4.167
-12.5 | -0.491 | 0.11005 | -0.02 | -4.462
-12 | -0.491 | 0.10228 | -0.021 | -4.8
-11.5 | -0.488 | 0.09574 | -0.021 | -5.094
-11 | -0.481 | 0.08869 | -0.021 | -5.425
-10.5 | -0.471 | 0.08414 | -0.021 | -5.599
-10 | -0.457 | 0.07656 | -0.022 | -5.976
-9.5 | -0.44 | 0.07375 | -0.022 | -5.966
-9 | -0.419 | 0.06691 | -0.023 | -6.26
-8.5 | -0.394 | 0.06232 | -0.023 | -6.32
-8 | -0.365 | 0.05788 | -0.023 | -6.31
-7.5 | -0.333 | 0.0552 | -0.024 | -6.035
-7 | -0.298 | 0.05131 | -0.024 | -5.806
-6.5 | -0.26 | 0.04799 | -0.025 | -5.413
-6 | -0.219 | 0.04524 | -0.025 | -4.842
-5.5 | -0.176 | 0.04291 | -0.026 | -4.104
-5 | -0.131 | 0.04087 | -0.026 | -3.211
-4.5 | -0.085 | 0.03862 | -0.027 | -2.198
-4 | -0.037 | 0.03683 | -0.028 | -1.012
-3.5 | 0.011 | 0.03554 | -0.028 | 0.318
-3 | 0.061 | 0.03432 | -0.029 | 1.763
-2.5 | 0.11 | 0.03336 | -0.029 | 3.301
-2 | 0.16 | 0.03248 | -0.032 | 4.93
-1.5 | 0.261 | 0.01165 | -0.079 | 22.435
-1 | 0.324 | 0.01011 | -0.08 | 32.034
-0.5 | 0.386 | 0.01024 | -0.081 | 37.649
0 | 0.444 | 0.01049 | -0.082 | 42.338
0.5 | 0.505 | 0.01067 | -0.083 | 47.337
1 | 0.566 | 0.01088 | -0.084 | 52.054
1.5 | 0.627 | 0.01112 | -0.085 | 56.387
2 | 0.688 | 0.01143 | -0.086 | 60.171
2.5 | 0.748 | 0.01172 | -0.087 | 63.841
3 | 0.808 | 0.01201 | -0.088 | 67.291
3.5 | 0.868 | 0.01231 | -0.089 | 70.538
4 | 0.928 | 0.01278 | -0.09 | 72.613
4.5 | 0.987 | 0.0134 | -0.091 | 73.65
5 | 1.046 | 0.01407 | -0.092 | 74.328
5.5 | 1.104 | 0.01465 | -0.093 | 75.319
6 | 1.161 | 0.01533 | -0.094 | 75.745
6.5 | 1.217 | 0.0161 | -0.094 | 75.559
7 | 1.27 | 0.01697 | -0.095 | 74.851
7.5 | 1.322 | 0.01795 | -0.096 | 73.642
8 | 1.372 | 0.01912 | -0.097 | 71.749
8.5 | 1.42 | 0.02058 | -0.098 | 68.965
9 | 1.463 | 0.02231 | -0.099 | 65.595
9.5 | 1.503 | 0.02479 | -0.099 | 60.632
10 | 1.538 | 0.02796 | -0.1 | 55
10.5 | 1.57 | 0.02971 | -0.101 | 52.866
11 | 1.599 | 0.03158 | -0.101 | 50.641
11.5 | 1.621 | 0.0335 | -0.102 | 48.397
12 | 1.637 | 0.03568 | -0.102 | 45.889
12.5 | 1.647 | 0.03815 | -0.103 | 43.169
13 | 1.651 | 0.04099 | -0.103 | 40.275
13.5 | 1.645 | 0.04495 | -0.102 | 36.589
14 | 1.627 | 0.05019 | -0.102 | 32.427
14.5 | 1.583 | 0.06059 | -0.099 | 26.128
15 | 1.529 | 0.07504 | -0.094 | 20.382
15.5 | 1.378 | 0.12702 | -0.055 | 10.845
16 | 1.357 | 0.13624 | -0.052 | 9.961
16.5 | 1.333 | 0.14445 | -0.049 | 9.228
17 | 1.308 | 0.15279 | -0.05 | 8.559
17.5 | 1.278 | 0.16345 | -0.048 | 7.821
18 | 1.243 | 0.17453 | -0.048 | 7.121

## 20. Re 250k Mach 0.10 (2)
BIGFOIL.COM POLAR EXPORT
mrc-20
MRC-20 |  |  |  | Cl Max: | 1.3147 | at alpha= | 13 | deg
XFOIL ncrit=9 |  |  |  | L/D Max: | 79.6977 | at alpha= | 4.5 | deg
Re: | 250000 |  |  | Cd Min: | 0.2223 | at alpha= | -20 | deg
Mach: | 0.1 |  |  | Cl=0 at alpha= | -3.3203 | deg
|  |  |  | @ Cl=0.1, Cd= | 0.017015
|  |  |  | @ Cl=0.4, Cd= | 0.011056
|  |  |  | @ Cl=0.6, Cd= | 0.010857
alpha (deg) | Cl | Cd | Cm | Cl/Cd
-20 | -0.4715 | 0.2223 | -0.0236 | -2.121
-19.5 | -0.4557 | 0.21591 | -0.0269 | -2.1106
-19 | -0.4381 | 0.21003 | -0.0291 | -2.0859
-18.5 | -0.4227 | 0.20454 | -0.0319 | -2.0666
-18 | -0.4088 | 0.19892 | -0.0347 | -2.0551
-17.5 | -0.3972 | 0.19321 | -0.0376 | -2.0558
-17 | -0.3948 | 0.18825 | -0.0411 | -2.0972
-16.5 | -0.386 | 0.18231 | -0.0417 | -2.1173
-16 | -0.3749 | 0.17721 | -0.0409 | -2.1156
-15.5 | -0.3696 | 0.17255 | -0.0407 | -2.142
-15 | -0.3667 | 0.16774 | -0.0404 | -2.1861
-14.5 | -0.3663 | 0.16267 | -0.0403 | -2.2518
-14 | -0.3789 | 0.1572 | -0.0422 | -2.4103
-13.5 | -0.3844 | 0.15097 | -0.0424 | -2.5462
-13 | -0.3746 | 0.14629 | -0.0394 | -2.5607
-12.5 | -0.3753 | 0.1414 | -0.0381 | -2.6542
-12 | -0.3798 | 0.13613 | -0.0373 | -2.79
-11.5 | -0.3934 | 0.12982 | -0.038 | -3.0303
-11 | -0.4247 | 0.12139 | -0.0423 | -3.4986
-10.5 | -0.3999 | 0.1148 | -0.0425 | -3.4834
-10 | -0.3797 | 0.10661 | -0.0489 | -3.5616
-9.5 | -0.3699 | 0.09666 | -0.0575 | -3.8268
-9 | -0.3797 | 0.08206 | -0.074 | -4.6271
-8.5 | -0.4247 | 0.0723 | -0.0818 | -5.8741
-8 | -0.4269 | 0.06393 | -0.0817 | -6.6776
-7.5 | -0.4026 | 0.05796 | -0.0822 | -6.9462
-7 | -0.3752 | 0.05449 | -0.0816 | -6.8857
-6.5 | -0.3534 | 0.04635 | -0.0801 | -7.6246
-5.5 | -0.2685 | 0.03736 | -0.0795 | -7.1868
-4 | -0.0752 | 0.02275 | -0.0806 | -3.3055
-3.5 | -0.0253 | 0.02068 | -0.0788 | -1.2234
-3 | 0.0451 | 0.01851 | -0.0814 | 2.4365
-2.5 | 0.0916 | 0.01724 | -0.0793 | 5.3132
-2 | 0.1585 | 0.01545 | -0.0812 | 10.2589
-1.5 | 0.1817 | 0.01263 | -0.0751 | 14.3864
-1 | 0.2326 | 0.01222 | -0.0732 | 19.0344
-0.5 | 0.2887 | 0.01181 | -0.072 | 24.4454
0 | 0.3559 | 0.01129 | -0.0739 | 31.5235
0.5 | 0.4124 | 0.01099 | -0.0736 | 37.525
1 | 0.4676 | 0.01081 | -0.073 | 43.2562
1.5 | 0.5211 | 0.01077 | -0.072 | 48.3844
2 | 0.5843 | 0.01083 | -0.0732 | 53.952
2.5 | 0.66 | 0.01096 | -0.0772 | 60.219
3 | 0.7401 | 0.0112 | -0.0826 | 66.0804
3.5 | 0.827 | 0.01142 | -0.0896 | 72.4168
4 | 0.9136 | 0.01167 | -0.0969 | 78.2862
4.5 | 0.9492 | 0.01191 | -0.0936 | 79.6977
5 | 0.9744 | 0.01223 | -0.0879 | 79.6729
5.5 | 1.0015 | 0.01262 | -0.0825 | 79.3582
6 | 1.0287 | 0.01307 | -0.0771 | 78.707
6.5 | 1.0558 | 0.01356 | -0.0717 | 77.8614
7 | 1.0836 | 0.01413 | -0.0665 | 76.6879
7.5 | 1.1108 | 0.0148 | -0.0614 | 75.0541
8 | 1.1388 | 0.01555 | -0.0568 | 73.2347
8.5 | 1.1671 | 0.01643 | -0.0524 | 71.0347
9 | 1.1939 | 0.01746 | -0.0481 | 68.3792
9.5 | 1.2187 | 0.01866 | -0.0437 | 65.3108
10 | 1.2413 | 0.02007 | -0.0394 | 61.8485
10.5 | 1.2619 | 0.02173 | -0.0352 | 58.0718
11 | 1.2795 | 0.02372 | -0.0309 | 53.9418
11.5 | 1.2935 | 0.02611 | -0.0268 | 49.5404
12 | 1.3044 | 0.02891 | -0.0228 | 45.1193
12.5 | 1.3122 | 0.03219 | -0.0191 | 40.7642
13 | 1.3147 | 0.03614 | -0.0156 | 36.378
13.5 | 1.3113 | 0.04096 | -0.0125 | 32.0142
14 | 1.3093 | 0.04605 | -0.0101 | 28.4321
14.5 | 1.3037 | 0.05183 | -0.0084 | 25.1534
15 | 1.2963 | 0.05814 | -0.0072 | 22.2962
15.5 | 1.2897 | 0.06462 | -0.0067 | 19.9582
16 | 1.2873 | 0.07082 | -0.0065 | 18.1771
16.5 | 1.283 | 0.07725 | -0.0065 | 16.6084
17 | 1.2827 | 0.08342 | -0.0068 | 15.3764
17.5 | 1.2831 | 0.08963 | -0.0076 | 14.3155
18 | 1.2873 | 0.0948 | -0.0073 | 13.5791

## 21. Re 250k Mach 0.25 (1)
BIGFOIL.COM POLAR EXPORT
mrc-20
MRC-20 |  |  |  | Cl Max: | 1.618 | at alpha= | 12 | deg
JavaFoil+Calcfoil stall+Eppler ext transition |  |  |  | L/D Max: | 74.596 | at alpha= | 6 | deg
Re: | 250000 |  |  | Cd Min: | 0.01045 | at alpha= | -0.5 | deg
Mach: | 0.25 |  |  | Cl=0 at alpha= | -3.62 | deg
|  |  |  | @ Cl=0.1, Cd= | 0.03373
|  |  |  | @ Cl=0.4, Cd= | 0.010464
|  |  |  | @ Cl=0.6, Cd= | 0.011187
alpha (deg) | Cl | Cd | Cm | Cl/Cd
-15 | -0.068 | 0.14669 | -0.021 | -0.461
-14.5 | -0.165 | 0.13851 | -0.021 | -1.188
-14 | -0.216 | 0.17684 | -0.021 | -1.223
-13.5 | -0.258 | 0.16203 | -0.021 | -1.592
-13 | -0.294 | 0.14875 | -0.021 | -1.977
-12.5 | -0.325 | 0.13355 | -0.022 | -2.435
-12 | -0.351 | 0.11691 | -0.022 | -3.006
-11.5 | -0.373 | 0.11196 | -0.022 | -3.327
-11 | -0.388 | 0.1003 | -0.022 | -3.869
-10.5 | -0.398 | 0.09511 | -0.022 | -4.181
-10 | -0.401 | 0.08446 | -0.022 | -4.75
-9.5 | -0.398 | 0.07938 | -0.023 | -5.02
-9 | -0.389 | 0.07427 | -0.022 | -5.242
-8.5 | -0.374 | 0.06862 | -0.023 | -5.454
-8 | -0.353 | 0.06344 | -0.024 | -5.57
-7.5 | -0.327 | 0.05734 | -0.024 | -5.704
-7 | -0.296 | 0.05263 | -0.025 | -5.621
-6.5 | -0.26 | 0.04911 | -0.025 | -5.3
-6 | -0.221 | 0.04613 | -0.026 | -4.791
-5.5 | -0.179 | 0.04357 | -0.026 | -4.099
-5 | -0.134 | 0.04118 | -0.027 | -3.246
-4.5 | -0.087 | 0.03901 | -0.027 | -2.222
-4 | -0.038 | 0.03731 | -0.028 | -1.022
-3.5 | 0.012 | 0.03589 | -0.028 | 0.322
-3 | 0.062 | 0.03449 | -0.029 | 1.8
-2.5 | 0.113 | 0.03347 | -0.03 | 3.378
-2 | 0.164 | 0.03266 | -0.033 | 5.034
-1.5 | 0.269 | 0.01185 | -0.081 | 22.664
-1 | 0.333 | 0.0118 | -0.082 | 28.182
-0.5 | 0.396 | 0.01045 | -0.083 | 37.919
0 | 0.456 | 0.01066 | -0.084 | 42.777
0.5 | 0.519 | 0.01085 | -0.085 | 47.802
1 | 0.581 | 0.0111 | -0.086 | 52.394
1.5 | 0.644 | 0.01139 | -0.087 | 56.535
2 | 0.706 | 0.01169 | -0.088 | 60.408
2.5 | 0.768 | 0.01206 | -0.089 | 63.702
3 | 0.83 | 0.01239 | -0.09 | 66.964
3.5 | 0.891 | 0.01276 | -0.091 | 69.868
4 | 0.952 | 0.01328 | -0.092 | 71.701
4.5 | 1.013 | 0.0139 | -0.093 | 72.855
5 | 1.073 | 0.01458 | -0.094 | 73.56
5.5 | 1.132 | 0.01523 | -0.095 | 74.328
6 | 1.19 | 0.01596 | -0.096 | 74.596
6.5 | 1.247 | 0.01682 | -0.097 | 74.124
7 | 1.301 | 0.0178 | -0.098 | 73.114
7.5 | 1.353 | 0.01896 | -0.099 | 71.373
8 | 1.403 | 0.02033 | -0.1 | 68.979
8.5 | 1.449 | 0.02202 | -0.1 | 65.794
9 | 1.491 | 0.02413 | -0.101 | 61.764
9.5 | 1.526 | 0.02759 | -0.102 | 55.295
10 | 1.557 | 0.03014 | -0.102 | 51.65
10.5 | 1.584 | 0.03218 | -0.103 | 49.208
11 | 1.605 | 0.03446 | -0.103 | 46.565
11.5 | 1.615 | 0.03689 | -0.104 | 43.782
12 | 1.618 | 0.03971 | -0.104 | 40.734
12.5 | 1.609 | 0.04327 | -0.104 | 37.189
13 | 1.357 | 0.11491 | -0.043 | 11.809
13.5 | 1.54 | 0.05713 | -0.101 | 26.952
14 | 1.336 | 0.11325 | -0.055 | 11.794
14.5 | 1.304 | 0.12167 | -0.049 | 10.72
15 | 1.266 | 0.13124 | -0.046 | 9.646
15.5 | 1.221 | 0.14116 | -0.046 | 8.65
16 | 1.169 | 0.15242 | -0.046 | 7.667
16.5 | 1.109 | 0.1668 | -0.044 | 6.651
17 | 1.044 | 0.17643 | -0.043 | 5.92

## 22. Re 250k Mach 0.25 (2)
BIGFOIL.COM POLAR EXPORT
mrc-20
MRC-20 |  |  |  | Cl Max: | 1.2966 | at alpha= | 12.5 | deg
XFOIL ncrit=9 |  |  |  | L/D Max: | 77.8289 | at alpha= | 4.5 | deg
Re: | 250000 |  |  | Cd Min: | 0.21904 | at alpha= | -19.5 | deg
Mach: | 0.25 |  |  | Cl=0 at alpha= | -3.3263 | deg
|  |  |  | @ Cl=0.1, Cd= | 0.017408
|  |  |  | @ Cl=0.4, Cd= | 0.011333
|  |  |  | @ Cl=0.6, Cd= | 0.011038
alpha (deg) | Cl | Cd | Cm | Cl/Cd
-19.5 | -0.4551 | 0.21904 | -0.0272 | -2.0777
-19 | -0.4382 | 0.2133 | -0.03 | -2.0544
-18.5 | -0.4225 | 0.20763 | -0.033 | -2.0349
-18 | -0.4085 | 0.2019 | -0.0358 | -2.0233
-17.5 | -0.3999 | 0.19659 | -0.0392 | -2.0342
-16.5 | -0.3812 | 0.18559 | -0.0407 | -2.054
-16 | -0.3737 | 0.18083 | -0.0405 | -2.0666
-15.5 | -0.3687 | 0.17608 | -0.0404 | -2.0939
-15 | -0.3657 | 0.17117 | -0.0402 | -2.1365
-14.5 | -0.3689 | 0.1661 | -0.041 | -2.221
-14 | -0.3833 | 0.16091 | -0.0432 | -2.3821
-13.5 | -0.3689 | 0.15518 | -0.0399 | -2.3772
-13 | -0.3663 | 0.15034 | -0.0384 | -2.4365
-12.5 | -0.368 | 0.14526 | -0.0375 | -2.5334
-12 | -0.3736 | 0.13974 | -0.0372 | -2.6735
-11.5 | -0.4 | 0.13268 | -0.041 | -3.0148
-11 | -0.3915 | 0.12707 | -0.0379 | -3.081
-10.5 | -0.3682 | 0.11929 | -0.0432 | -3.0866
-10 | -0.3522 | 0.11023 | -0.0507 | -3.1951
-9.5 | -0.3585 | 0.09457 | -0.0712 | -3.7908
-9 | -0.3895 | 0.0835 | -0.0845 | -4.6647
-8.5 | -0.3582 | 0.07534 | -0.0853 | -4.7544
-8 | -0.3682 | 0.06856 | -0.0875 | -5.3705
-7.5 | -0.3549 | 0.06087 | -0.0916 | -5.8305
-7 | -0.358 | 0.05436 | -0.0889 | -6.5857
-6.5 | -0.3371 | 0.04904 | -0.0865 | -6.874
-6 | -0.3171 | 0.04493 | -0.0821 | -7.0576
-5.5 | -0.2586 | 0.03911 | -0.0853 | -6.6121
-5 | -0.2269 | 0.03514 | -0.0818 | -6.457
-4.5 | -0.1519 | 0.0154 | -0.0814 | -9.8636
-4 | -0.0994 | 0.02447 | -0.0794 | -4.0621
-3.5 | -0.0182 | 0.02114 | -0.0829 | -0.86093
-3 | 0.0342 | 0.01933 | -0.0814 | 1.7693
-2.5 | 0.102 | 0.01735 | -0.083 | 5.879
-2 | 0.1497 | 0.01601 | -0.0808 | 9.3504
-1.5 | 0.1812 | 0.01294 | -0.0763 | 14.0031
-1 | 0.2453 | 0.0122 | -0.0762 | 20.1066
-0.5 | 0.2971 | 0.01192 | -0.0738 | 24.9245
0 | 0.3568 | 0.01155 | -0.0738 | 30.8918
0.5 | 0.4164 | 0.01125 | -0.0738 | 37.0133
1 | 0.4756 | 0.01102 | -0.0736 | 43.1579
1.5 | 0.5344 | 0.01093 | -0.0733 | 48.893
2 | 0.5923 | 0.01102 | -0.0729 | 53.7477
2.5 | 0.668 | 0.0112 | -0.0764 | 59.6429
3 | 0.7484 | 0.01148 | -0.0813 | 65.1916
3.5 | 0.8369 | 0.01179 | -0.0882 | 70.9839
4 | 0.927 | 0.01211 | -0.0956 | 76.5483
4.5 | 0.9643 | 0.01239 | -0.0923 | 77.8289
5 | 0.9856 | 0.01272 | -0.0853 | 77.4843
5.5 | 1.0106 | 0.01313 | -0.079 | 76.9688
6 | 1.0376 | 0.01363 | -0.0731 | 76.1262
6.5 | 1.063 | 0.01417 | -0.0669 | 75.0176
7 | 1.0905 | 0.01481 | -0.0613 | 73.6327
7.5 | 1.12 | 0.0156 | -0.0563 | 71.7949
8 | 1.1492 | 0.01652 | -0.0516 | 69.5642
8.5 | 1.1773 | 0.01755 | -0.0469 | 67.0826
9 | 1.2033 | 0.01878 | -0.0422 | 64.0735
9.5 | 1.2266 | 0.02023 | -0.0374 | 60.6327
10 | 1.2469 | 0.02199 | -0.0327 | 56.703
10.5 | 1.2642 | 0.0241 | -0.028 | 52.4564
11.5 | 1.289 | 0.0296 | -0.0193 | 43.5473
12 | 1.2953 | 0.0332 | -0.0153 | 39.0151
12.5 | 1.2966 | 0.03754 | -0.0118 | 34.5392
13 | 1.2935 | 0.04264 | -0.0089 | 30.3354
13.5 | 1.2857 | 0.04861 | -0.0066 | 26.4493
14 | 1.2759 | 0.05515 | -0.0051 | 23.1351
14.5 | 1.2696 | 0.06173 | -0.0043 | 20.567
15 | 1.263 | 0.06853 | -0.0039 | 18.4299
15.5 | 1.2546 | 0.07564 | -0.0038 | 16.5865
16 | 1.2524 | 0.08234 | -0.0042 | 15.2101
16.5 | 1.25 | 0.08877 | -0.0043 | 14.0813
17 | 1.2467 | 0.09602 | -0.0055 | 12.9838
17.5 | 1.2453 | 0.10289 | -0.0069 | 12.1032

## 23. Re 250k Mach 0.50 (1)
BIGFOIL.COM POLAR EXPORT
mrc-20
MRC-20 |  |  |  | Cl Max: | 1.533 | at alpha= | 9 | deg
JavaFoil+Calcfoil stall+Eppler ext transition |  |  |  | L/D Max: | 69.165 | at alpha= | 5 | deg
Re: | 250000 |  |  | Cd Min: | 0.01122 | at alpha= | -0.5 | deg
Mach: | 0.5 |  |  | Cl=0 at alpha= | -3.6204 | deg
|  |  |  | @ Cl=0.1, Cd= | 0.034956
|  |  |  | @ Cl=0.4, Cd= | 0.012048
|  |  |  | @ Cl=0.6, Cd= | 0.011936
alpha (deg) | Cl | Cd | Cm | Cl/Cd
-20 | -0.915 | 0.26468 | -0.026 | -3.456
-19.5 | -0.888 | 0.25064 | -0.026 | -3.542
-19 | -0.861 | 0.2452 | -0.027 | -3.51
-18.5 | -0.833 | 0.2439 | -0.027 | -3.417
-18 | -0.806 | 0.23596 | -0.028 | -3.417
-17.5 | -0.779 | 0.2349 | -0.028 | -3.316
-17 | -0.75 | 0.223 | -0.027 | -3.361
-16.5 | -0.722 | 0.21716 | -0.027 | -3.325
-16 | -0.695 | 0.21296 | -0.028 | -3.261
-15.5 | -0.667 | 0.1992 | -0.028 | -3.349
-15 | -0.639 | 0.19484 | -0.029 | -3.282
-14.5 | -0.612 | 0.18575 | -0.03 | -3.294
-14 | -0.583 | 0.17643 | -0.028 | -3.304
-13.5 | -0.555 | 0.17175 | -0.029 | -3.233
-13 | -0.528 | 0.16757 | -0.029 | -3.148
-12.5 | -0.5 | 0.15737 | -0.03 | -3.175
-12 | -0.472 | 0.15361 | -0.03 | -3.072
-11.5 | -0.443 | 0.14616 | -0.029 | -3.033
-11 | -0.415 | 0.14199 | -0.029 | -2.926
-10.5 | -0.387 | 0.13445 | -0.03 | -2.882
-10 | -0.359 | 0.12801 | -0.03 | -2.808
-9.5 | -0.331 | 0.12136 | -0.029 | -2.728
-9 | -0.303 | 0.13002 | -0.029 | -2.331
-8.5 | -0.275 | 0.10794 | -0.03 | -2.548
-8 | -0.247 | 0.10781 | -0.031 | -2.291
-7.5 | -0.219 | 0.11217 | -0.029 | -1.95
-7 | -0.191 | 0.09367 | -0.029 | -2.035
-6.5 | -0.162 | 0.05421 | -0.03 | -2.997
-6 | -0.134 | 0.06913 | -0.028 | -1.942
-5.5 | -0.155 | 0.05502 | -0.028 | -2.81
-5 | -0.134 | 0.04734 | -0.029 | -2.837
-4.5 | -0.092 | 0.04249 | -0.03 | -2.156
-4 | -0.041 | 0.03969 | -0.03 | -1.041
-3.5 | 0.013 | 0.0374 | -0.031 | 0.34
-3 | 0.069 | 0.03556 | -0.032 | 1.933
-2.5 | 0.126 | 0.03445 | -0.033 | 3.647
-2 | 0.183 | 0.03347 | -0.035 | 5.473
-1.5 | 0.3 | 0.01259 | -0.09 | 23.812
-1 | 0.372 | 0.0126 | -0.091 | 29.493
-0.5 | 0.442 | 0.01122 | -0.092 | 39.417
0 | 0.508 | 0.01152 | -0.094 | 44.135
0.5 | 0.578 | 0.01182 | -0.095 | 48.912
1 | 0.648 | 0.01219 | -0.096 | 53.137
1.5 | 0.717 | 0.01256 | -0.097 | 57.072
2 | 0.786 | 0.01302 | -0.098 | 60.374
2.5 | 0.855 | 0.01355 | -0.099 | 63.078
3 | 0.923 | 0.01417 | -0.1 | 65.119
3.5 | 0.991 | 0.0149 | -0.102 | 66.47
4 | 1.058 | 0.01566 | -0.103 | 67.541
4.5 | 1.124 | 0.01634 | -0.104 | 68.796
5 | 1.19 | 0.0172 | -0.105 | 69.165
5.5 | 1.254 | 0.01824 | -0.106 | 68.757
6 | 1.316 | 0.01944 | -0.107 | 67.73
6.5 | 1.375 | 0.02088 | -0.108 | 65.819
7 | 1.428 | 0.02264 | -0.109 | 63.054
7.5 | 1.473 | 0.02486 | -0.11 | 59.263
8 | 1.51 | 0.02785 | -0.11 | 54.226
8.5 | 1.532 | 0.03365 | -0.111 | 45.515
9 | 1.533 | 0.03758 | -0.111 | 40.793
9.5 | 1.501 | 0.0419 | -0.111 | 35.828
10 | 1.394 | 0.04776 | -0.11 | 29.189
10.5 | 0.785 | 0.11721 | -0.04 | 6.699
11 | 0.813 | 0.13069 | -0.044 | 6.218
11.5 | 0.84 | 0.14515 | -0.048 | 5.789
12 | 0.868 | 0.16877 | -0.052 | 5.144
12.5 | 0.896 | 0.16855 | -0.056 | 5.319
13 | 0.923 | 0.17833 | -0.057 | 5.178
13.5 | 0.952 | 0.19583 | -0.061 | 4.86
14 | 0.979 | 0.20398 | -0.062 | 4.799

## 24. Re 250k Mach 0.50 (2)
BIGFOIL.COM POLAR EXPORT
mrc-20
MRC-20 |  |  |  | Cl Max: | 1.258 | at alpha= | 10.5 | deg
XFOIL ncrit=9 |  |  |  | L/D Max: | 68.3169 | at alpha= | 4 | deg
Re: | 250000 |  |  | Cd Min: | 0.24298 | at alpha= | -20 | deg
Mach: | 0.5 |  |  | Cl=0 at alpha= | -3.2495 | deg
|  |  |  | @ Cl=0.1, Cd= | 0.019526
|  |  |  | @ Cl=0.4, Cd= | 0.012512
|  |  |  | @ Cl=0.6, Cd= | 0.012146
alpha (deg) | Cl | Cd | Cm | Cl/Cd
-20 | -0.4878 | 0.24298 | -0.0269 | -2.0076
-19.5 | -0.4684 | 0.23634 | -0.0306 | -1.9819
-19 | -0.4505 | 0.22985 | -0.0339 | -1.96
-18.5 | -0.4379 | 0.22443 | -0.0378 | -1.9512
-18 | -0.4234 | 0.21791 | -0.0389 | -1.943
-17.5 | -0.4102 | 0.2122 | -0.0394 | -1.9331
-17 | -0.3997 | 0.20693 | -0.0399 | -1.9316
-16.5 | -0.3909 | 0.2017 | -0.0402 | -1.938
-16 | -0.3837 | 0.19645 | -0.0405 | -1.9532
-15.5 | -0.3842 | 0.192 | -0.0421 | -2.001
-15 | -0.3758 | 0.18587 | -0.0413 | -2.0218
-14.5 | -0.3666 | 0.1803 | -0.0399 | -2.0333
-14 | -0.3615 | 0.17514 | -0.0391 | -2.0641
-13.5 | -0.3583 | 0.16988 | -0.0385 | -2.1091
-13 | -0.365 | 0.16499 | -0.0397 | -2.2123
-12.5 | -0.365 | 0.1591 | -0.039 | -2.2942
-12 | -0.3552 | 0.15349 | -0.0368 | -2.3142
-11.5 | -0.3288 | 0.14499 | -0.044 | -2.2677
-11 | -0.3216 | 0.13583 | -0.0569 | -2.3677
-10.5 | -0.2865 | 0.12715 | -0.0589 | -2.2532
-10 | -0.2607 | 0.11903 | -0.0649 | -2.1902
-9.5 | -0.2489 | 0.10993 | -0.0744 | -2.2642
-9 | -0.2347 | 0.10019 | -0.0825 | -2.3425
-8.5 | -0.2113 | 0.09272 | -0.086 | -2.2789
-8 | -0.2 | 0.0836 | -0.0943 | -2.3923
-7 | -0.2151 | 0.06341 | -0.1136 | -3.3922
-6.5 | -0.2262 | 0.05735 | -0.1122 | -3.9442
-6 | -0.2555 | 0.05422 | -0.1055 | -4.7123
-5.5 | -0.2275 | 0.04607 | -0.1046 | -4.9381
-5 | -0.2138 | 0.04166 | -0.099 | -5.132
-4 | -0.1015 | 0.02923 | -0.0944 | -3.4725
-3.5 | -0.047 | 0.02533 | -0.0904 | -1.8555
-3 | 0.0468 | 0.02158 | -0.0937 | 2.1687
-2.5 | 0.1025 | 0.01943 | -0.0908 | 5.2753
-2 | 0.1575 | 0.01773 | -0.0878 | 8.8832
-1.5 | 0.214 | 0.0161 | -0.0857 | 13.2919
-1 | 0.2499 | 0.01325 | -0.0804 | 18.8604
-0.5 | 0.3104 | 0.01287 | -0.0776 | 24.1181
0 | 0.3735 | 0.01262 | -0.0758 | 29.5959
0.5 | 0.442 | 0.01234 | -0.0758 | 35.8185
1 | 0.5109 | 0.01213 | -0.076 | 42.1187
1.5 | 0.5672 | 0.01213 | -0.0736 | 46.7601
2 | 0.6278 | 0.01216 | -0.0719 | 51.6283
2.5 | 0.6885 | 0.01243 | -0.0701 | 55.3902
3 | 0.7709 | 0.01288 | -0.0731 | 59.8525
3.5 | 0.868 | 0.01348 | -0.0795 | 64.3917
4 | 0.9701 | 0.0142 | -0.0872 | 68.3169
4.5 | 0.9733 | 0.01443 | -0.0753 | 67.4498
5 | 0.9918 | 0.01492 | -0.0661 | 66.4745
5.5 | 1.0237 | 0.01561 | -0.0594 | 65.5798
6 | 1.0562 | 0.01649 | -0.0532 | 64.0509
6.5 | 1.0917 | 0.01752 | -0.0475 | 62.3116
7 | 1.1252 | 0.01874 | -0.0418 | 60.0427
7.5 | 1.1556 | 0.02018 | -0.036 | 57.2646
8 | 1.1838 | 0.02188 | -0.0301 | 54.1042
8.5 | 1.2082 | 0.0239 | -0.0242 | 50.5523
9 | 1.2279 | 0.02635 | -0.0184 | 46.5996
9.5 | 1.243 | 0.02935 | -0.0129 | 42.3509
10 | 1.2532 | 0.03303 | -0.0079 | 37.9413
10.5 | 1.258 | 0.03753 | -0.0036 | 33.5199
11 | 1.2571 | 0.04292 | -0.0001 | 29.2894
11.5 | 1.2508 | 0.04926 | 0.0024 | 25.3918
12 | 1.2393 | 0.05648 | 0.004 | 21.9423
12.5 | 1.2222 | 0.06462 | 0.0045 | 18.9136
13 | 1.2051 | 0.07314 | 0.0044 | 16.4766
13.5 | 1.1884 | 0.08192 | 0.0036 | 14.5068
14 | 1.1735 | 0.09096 | 0.0022 | 12.9013
14.5 | 1.1561 | 0.10061 | 0 | 11.4909
15 | 1.1396 | 0.11056 | -0.0033 | 10.3075
15.5 | 1.1122 | 0.12271 | -0.0087 | 9.0636

## 25. Re 500k Mach 0.00 (1)
BIGFOIL.COM POLAR EXPORT
mrc-20
MRC-20 |  |  |  | Cl Max: | 1.674 | at alpha= | 13.5 | deg
JavaFoil+Calcfoil stall+Eppler ext transition |  |  |  | L/D Max: | 92.806 | at alpha= | 6 | deg
Re: | 500000 |  |  | Cd Min: | 0.00809 | at alpha= | -1 | deg
Mach: | 0 |  |  | Cl=0 at alpha= | -3.6146 | deg
|  |  |  | @ Cl=0.1, Cd= | 0.02065
|  |  |  | @ Cl=0.4, Cd= | 0.0082461
|  |  |  | @ Cl=0.6, Cd= | 0.0088625
alpha (deg) | Cl | Cd | Cm | Cl/Cd
-18 | -0.425 | 0.1644 | -0.019 | -2.586
-17.5 | -0.437 | 0.15529 | -0.019 | -2.816
-17 | -0.449 | 0.14993 | -0.019 | -2.995
-16.5 | -0.461 | 0.14039 | -0.019 | -3.28
-16 | -0.471 | 0.1333 | -0.019 | -3.535
-15.5 | -0.481 | 0.12878 | -0.02 | -3.736
-15 | -0.49 | 0.12168 | -0.02 | -4.027
-14.5 | -0.498 | 0.124 | -0.02 | -4.013
-14 | -0.504 | 0.1195 | -0.02 | -4.214
-13.5 | -0.508 | 0.11117 | -0.021 | -4.567
-13 | -0.51 | 0.10669 | -0.021 | -4.778
-12.5 | -0.509 | 0.09903 | -0.021 | -5.145
-12 | -0.506 | 0.09175 | -0.021 | -5.521
-11.5 | -0.501 | 0.08561 | -0.022 | -5.85
-11 | -0.492 | 0.08125 | -0.022 | -6.053
-10.5 | -0.48 | 0.07558 | -0.022 | -6.346
-10 | -0.464 | 0.07084 | -0.023 | -6.551
-9.5 | -0.445 | 0.06608 | -0.023 | -6.732
-9 | -0.422 | 0.06037 | -0.023 | -6.993
-8.5 | -0.396 | 0.05729 | -0.023 | -6.911
-8 | -0.366 | 0.05365 | -0.024 | -6.83
-7.5 | -0.334 | 0.05031 | -0.024 | -6.632
-7 | -0.298 | 0.04686 | -0.024 | -6.358
-6.5 | -0.259 | 0.04513 | -0.025 | -5.75
-6 | -0.219 | 0.04254 | -0.026 | -5.138
-5.5 | -0.176 | 0.0404 | -0.026 | -4.346
-5 | -0.131 | 0.03853 | -0.026 | -3.394
-4.5 | -0.085 | 0.03653 | -0.027 | -2.314
-4 | -0.037 | 0.03494 | -0.028 | -1.062
-3.5 | 0.011 | 0.03374 | -0.028 | 0.333
-3 | 0.06 | 0.03266 | -0.029 | 1.844
-2.5 | 0.136 | 0.00984 | -0.076 | 13.873
-2 | 0.198 | 0.00974 | -0.077 | 20.345
-1.5 | 0.26 | 0.00975 | -0.078 | 26.685
-1 | 0.322 | 0.00809 | -0.079 | 39.848
-0.5 | 0.384 | 0.0082 | -0.08 | 46.805
0 | 0.443 | 0.00837 | -0.081 | 52.972
0.5 | 0.504 | 0.00856 | -0.083 | 58.893
1 | 0.565 | 0.00874 | -0.084 | 64.654
1.5 | 0.625 | 0.00895 | -0.085 | 69.867
2 | 0.686 | 0.00921 | -0.086 | 74.486
2.5 | 0.746 | 0.00945 | -0.087 | 78.968
3 | 0.806 | 0.00971 | -0.088 | 83.072
3.5 | 0.866 | 0.00993 | -0.089 | 87.246
4 | 0.925 | 0.01033 | -0.09 | 89.577
4.5 | 0.984 | 0.01084 | -0.09 | 90.807
5 | 1.043 | 0.01143 | -0.091 | 91.284
5.5 | 1.101 | 0.01193 | -0.092 | 92.313
6 | 1.158 | 0.01248 | -0.093 | 92.806
6.5 | 1.214 | 0.01313 | -0.094 | 92.451
7 | 1.268 | 0.01389 | -0.095 | 91.277
7.5 | 1.32 | 0.01476 | -0.096 | 89.425
8 | 1.37 | 0.01576 | -0.097 | 86.951
8.5 | 1.418 | 0.01699 | -0.098 | 83.479
9 | 1.462 | 0.01853 | -0.099 | 78.903
9.5 | 1.503 | 0.02072 | -0.099 | 72.518
10 | 1.539 | 0.0238 | -0.1 | 64.651
10.5 | 1.573 | 0.02534 | -0.101 | 62.091
11 | 1.605 | 0.02681 | -0.101 | 59.849
11.5 | 1.629 | 0.02837 | -0.102 | 57.423
12 | 1.649 | 0.03006 | -0.103 | 54.845
12.5 | 1.663 | 0.03198 | -0.103 | 51.991
13 | 1.672 | 0.03396 | -0.104 | 49.213
13.5 | 1.674 | 0.03648 | -0.104 | 45.901
14 | 1.671 | 0.03941 | -0.104 | 42.393
14.5 | 1.659 | 0.04283 | -0.104 | 38.736
15 | 1.64 | 0.04654 | -0.104 | 35.235
15.5 | 1.611 | 0.0519 | -0.103 | 31.051
16 | 1.57 | 0.06041 | -0.102 | 25.986
16.5 | 1.521 | 0.07192 | -0.099 | 21.145
17 | 1.468 | 0.08597 | -0.096 | 17.075
17.5 | 1.402 | 0.10818 | -0.09 | 12.957
18 | 1.331 | 0.13451 | -0.081 | 9.896
18.5 | 1.261 | 0.16031 | -0.069 | 7.869

## 26. Re 500k Mach 0.00 (2)
BIGFOIL.COM POLAR EXPORT
mrc-20
MRC-20 |  |  |  | Cl Max: | 1.3883 | at alpha= | 15.5 | deg
XFOIL ncrit=9 |  |  |  | L/D Max: | 99.1795 | at alpha= | 5 | deg
Re: | 500000 |  |  | Cd Min: | 0.22059 | at alpha= | -20 | deg
Mach: | 0 |  |  | Cl=0 at alpha= | -4.1577 | deg
|  |  |  | @ Cl=0.1, Cd= | 0.011713
|  |  |  | @ Cl=0.4, Cd= | 0.0075059
|  |  |  | @ Cl=0.6, Cd= | 0.0076476
alpha (deg) | Cl | Cd | Cm | Cl/Cd
-20 | -0.4678 | 0.22059 | -0.0218 | -2.1207
-19.5 | -0.4514 | 0.21451 | -0.0255 | -2.1043
-19 | -0.437 | 0.20781 | -0.0301 | -2.1029
-18 | -0.4096 | 0.1954 | -0.0361 | -2.0962
-17.5 | -0.3969 | 0.19035 | -0.0376 | -2.0851
-17 | -0.3886 | 0.18566 | -0.0384 | -2.0931
-16.5 | -0.3835 | 0.18111 | -0.0384 | -2.1175
-16 | -0.381 | 0.17649 | -0.038 | -2.1588
-15.5 | -0.38 | 0.17165 | -0.0375 | -2.2138
-15 | -0.3829 | 0.16603 | -0.0377 | -2.3062
-14.5 | -0.3933 | 0.15972 | -0.0389 | -2.4624
-14 | -0.395 | 0.1538 | -0.0382 | -2.5683
-13.5 | -0.3712 | 0.14739 | -0.0411 | -2.5185
-13 | -0.3518 | 0.14007 | -0.046 | -2.5116
-12.5 | -0.3343 | 0.132 | -0.0518 | -2.5326
-12 | -0.3232 | 0.12198 | -0.0594 | -2.6496
-11.5 | -0.3231 | 0.10829 | -0.0703 | -2.9837
-11 | -0.3041 | 0.10176 | -0.0738 | -2.9884
-10.5 | -0.2851 | 0.09369 | -0.0805 | -3.043
-10 | -0.2754 | 0.08393 | -0.0889 | -3.2813
-9.5 | -0.2829 | 0.06787 | -0.1081 | -4.1683
-9 | -0.3004 | 0.05837 | -0.1153 | -5.1465
-8 | -0.2921 | 0.0433 | -0.1137 | -6.746
-7.5 | -0.2747 | 0.03966 | -0.11 | -6.9264
-7 | -0.2601 | 0.03442 | -0.1037 | -7.5567
-6.5 | -0.218 | 0.03046 | -0.1035 | -7.1569
-6 | -0.1866 | 0.02711 | -0.0991 | -6.8831
-5.5 | -0.137 | 0.02069 | -0.0961 | -6.6216
-5 | -0.0869 | 0.01767 | -0.095 | -4.9179
-4.5 | -0.0317 | 0.01521 | -0.0948 | -2.0842
-4 | 0.0146 | 0.01371 | -0.0928 | 1.0649
-3.5 | 0.0641 | 0.01238 | -0.0918 | 5.1777
-3 | 0.1104 | 0.01152 | -0.09 | 9.5833
-2.5 | 0.1587 | 0.01081 | -0.0885 | 14.6809
-2 | 0.2082 | 0.01012 | -0.0873 | 20.5731
-1.5 | 0.2358 | 0.0079 | -0.0827 | 29.8481
-1 | 0.2864 | 0.00769 | -0.0815 | 37.2432
-0.5 | 0.3366 | 0.00758 | -0.0802 | 44.4063
0 | 0.3893 | 0.00751 | -0.0796 | 51.8375
0.5 | 0.4421 | 0.00749 | -0.0791 | 59.0254
1 | 0.4923 | 0.00749 | -0.078 | 65.7276
1.5 | 0.5419 | 0.00753 | -0.0768 | 71.9655
2 | 0.5906 | 0.00762 | -0.0753 | 77.5066
2.5 | 0.6382 | 0.00776 | -0.0736 | 82.2423
3 | 0.6892 | 0.00802 | -0.0726 | 85.9352
3.5 | 0.7491 | 0.00837 | -0.0738 | 89.4982
4 | 0.8175 | 0.00879 | -0.0771 | 93.0034
4.5 | 0.8916 | 0.00925 | -0.0819 | 96.3892
5 | 0.967 | 0.00975 | -0.0871 | 99.1795
6 | 1.0026 | 0.0104 | -0.0725 | 96.4038
6.5 | 1.028 | 0.01087 | -0.0669 | 94.5722
7 | 1.0601 | 0.01146 | -0.0629 | 92.5044
7.5 | 1.0955 | 0.0121 | -0.0597 | 90.5372
8 | 1.1304 | 0.01284 | -0.0567 | 88.0374
8.5 | 1.1644 | 0.0137 | -0.0536 | 84.9927
9 | 1.197 | 0.01469 | -0.0505 | 81.484
9.5 | 1.2278 | 0.01582 | -0.0474 | 77.6106
10 | 1.2564 | 0.01714 | -0.0441 | 73.3022
10.5 | 1.2821 | 0.01868 | -0.0406 | 68.6349
11 | 1.3052 | 0.02045 | -0.037 | 63.824
11.5 | 1.3261 | 0.02243 | -0.0335 | 59.1217
12 | 1.3436 | 0.02472 | -0.0299 | 54.3528
12.5 | 1.3575 | 0.02738 | -0.0263 | 49.58
13 | 1.3675 | 0.0305 | -0.0228 | 44.8361
13.5 | 1.3772 | 0.03386 | -0.0197 | 40.6734
14 | 1.3834 | 0.03777 | -0.017 | 36.627
14.5 | 1.3881 | 0.04207 | -0.0148 | 32.995
15 | 1.3874 | 0.04721 | -0.0131 | 29.3878
15.5 | 1.3883 | 0.05249 | -0.012 | 26.4488
16 | 1.3791 | 0.05919 | -0.0113 | 23.2995
16.5 | 1.3773 | 0.06536 | -0.0114 | 21.0725
17 | 1.3671 | 0.07278 | -0.0119 | 18.784
17.5 | 1.3513 | 0.08116 | -0.013 | 16.6498
18 | 1.3442 | 0.08866 | -0.0144 | 15.1613
18.5 | 1.3346 | 0.09667 | -0.0163 | 13.8057
19 | 1.3234 | 0.10501 | -0.0187 | 12.6026
19.5 | 1.311 | 0.11325 | -0.0209 | 11.5762
20 | 1.3052 | 0.1212 | -0.024 | 10.769

## 27. Re 500k Mach 0.10 (1)
BIGFOIL.COM POLAR EXPORT
mrc-20
MRC-20 |  |  |  | Cl Max: | 1.666 | at alpha= | 13 | deg
JavaFoil+Calcfoil stall+Eppler ext transition |  |  |  | L/D Max: | 92.551 | at alpha= | 6 | deg
Re: | 500000 |  |  | Cd Min: | 0.0081 | at alpha= | -1 | deg
Mach: | 0.1 |  |  | Cl=0 at alpha= | -3.6146 | deg
|  |  |  | @ Cl=0.1, Cd= | 0.020901
|  |  |  | @ Cl=0.4, Cd= | 0.0082698
|  |  |  | @ Cl=0.6, Cd= | 0.0088964
alpha (deg) | Cl | Cd | Cm | Cl/Cd
-17.5 | -0.391 | 0.15941 | -0.019 | -2.456
-17 | -0.406 | 0.15006 | -0.019 | -2.703
-16.5 | -0.42 | 0.14234 | -0.02 | -2.948
-16 | -0.433 | 0.13851 | -0.02 | -3.126
-15.5 | -0.446 | 0.13082 | -0.02 | -3.406
-15 | -0.457 | 0.12342 | -0.02 | -3.704
-14.5 | -0.468 | 0.11646 | -0.02 | -4.016
-14 | -0.477 | 0.11977 | -0.02 | -3.979
-13.5 | -0.484 | 0.11549 | -0.021 | -4.188
-13 | -0.489 | 0.10765 | -0.021 | -4.54
-12.5 | -0.491 | 0.10007 | -0.021 | -4.909
-12 | -0.491 | 0.09127 | -0.021 | -5.38
-11.5 | -0.488 | 0.08688 | -0.022 | -5.615
-11 | -0.481 | 0.08157 | -0.022 | -5.9
-10.5 | -0.471 | 0.07835 | -0.022 | -6.015
-10 | -0.458 | 0.07034 | -0.022 | -6.506
-9.5 | -0.44 | 0.06721 | -0.023 | -6.548
-9 | -0.419 | 0.06228 | -0.023 | -6.726
-8.5 | -0.394 | 0.05766 | -0.023 | -6.832
-8 | -0.365 | 0.05326 | -0.024 | -6.859
-7.5 | -0.333 | 0.05044 | -0.024 | -6.606
-7 | -0.298 | 0.04801 | -0.024 | -6.206
-6.5 | -0.26 | 0.04513 | -0.025 | -5.757
-6 | -0.219 | 0.04263 | -0.026 | -5.139
-5.5 | -0.176 | 0.04049 | -0.026 | -4.349
-5 | -0.131 | 0.03858 | -0.026 | -3.402
-4.5 | -0.085 | 0.0366 | -0.027 | -2.319
-4 | -0.037 | 0.03499 | -0.028 | -1.065
-3.5 | 0.011 | 0.03374 | -0.028 | 0.335
-3 | 0.061 | 0.03256 | -0.031 | 1.859
-2.5 | 0.137 | 0.00984 | -0.077 | 13.934
-2 | 0.199 | 0.00981 | -0.078 | 20.307
-1.5 | 0.261 | 0.00983 | -0.079 | 26.599
-1 | 0.324 | 0.0081 | -0.08 | 39.992
-0.5 | 0.386 | 0.00822 | -0.081 | 46.938
0 | 0.445 | 0.00843 | -0.082 | 52.834
0.5 | 0.507 | 0.00858 | -0.083 | 59.035
1 | 0.568 | 0.00876 | -0.084 | 64.775
1.5 | 0.629 | 0.00902 | -0.085 | 69.725
2 | 0.689 | 0.00925 | -0.086 | 74.555
2.5 | 0.75 | 0.0095 | -0.087 | 78.949
3 | 0.81 | 0.00976 | -0.088 | 83.031
3.5 | 0.87 | 0.01001 | -0.089 | 86.9
4 | 0.93 | 0.0104 | -0.09 | 89.45
4.5 | 0.989 | 0.01092 | -0.091 | 90.605
5 | 1.048 | 0.0115 | -0.092 | 91.096
5.5 | 1.106 | 0.01201 | -0.093 | 92.089
6 | 1.164 | 0.01257 | -0.094 | 92.551
6.5 | 1.219 | 0.01326 | -0.095 | 91.937
7 | 1.274 | 0.01403 | -0.096 | 90.783
7.5 | 1.325 | 0.01489 | -0.097 | 89.044
8 | 1.376 | 0.0159 | -0.097 | 86.522
8.5 | 1.423 | 0.01721 | -0.098 | 82.735
9 | 1.468 | 0.01878 | -0.099 | 78.139
9.5 | 1.508 | 0.02106 | -0.1 | 71.601
10 | 1.543 | 0.02412 | -0.1 | 63.975
10.5 | 1.577 | 0.02566 | -0.101 | 61.447
11 | 1.607 | 0.02721 | -0.102 | 59.063
11.5 | 1.63 | 0.02882 | -0.102 | 56.565
12 | 1.648 | 0.03054 | -0.103 | 53.958
12.5 | 1.66 | 0.03253 | -0.103 | 51.024
13 | 1.666 | 0.03469 | -0.104 | 48.031
13.5 | 1.665 | 0.03744 | -0.104 | 44.481
14 | 1.658 | 0.04049 | -0.104 | 40.962
14.5 | 1.642 | 0.0442 | -0.104 | 37.161
15 | 1.617 | 0.04866 | -0.104 | 33.241
15.5 | 1.583 | 0.05451 | -0.103 | 29.045
16 | 1.533 | 0.06517 | -0.101 | 23.521
16.5 | 1.479 | 0.07754 | -0.098 | 19.071
17 | 1.413 | 0.09656 | -0.093 | 14.638
17.5 | 1.323 | 0.1325 | -0.08 | 9.983
18 | 1.264 | 0.15268 | -0.071 | 8.28

## 28. Re 500k Mach 0.10 (2)
BIGFOIL.COM POLAR EXPORT
mrc-20
MRC-20 |  |  |  | Cl Max: | 1.3825 | at alpha= | 14.5 | deg
XFOIL ncrit=9 |  |  |  | L/D Max: | 98.6267 | at alpha= | 5 | deg
Re: | 500000 |  |  | Cd Min: | 0.22117 | at alpha= | -20 | deg
Mach: | 0.1 |  |  | Cl=0 at alpha= | -4.1674 | deg
|  |  |  | @ Cl=0.1, Cd= | 0.011802
|  |  |  | @ Cl=0.4, Cd= | 0.0075367
|  |  |  | @ Cl=0.6, Cd= | 0.0076723
alpha (deg) | Cl | Cd | Cm | Cl/Cd
-20 | -0.4679 | 0.22117 | -0.022 | -2.1156
-19.5 | -0.4514 | 0.21505 | -0.0258 | -2.099
-19 | -0.437 | 0.20835 | -0.0304 | -2.0974
-18 | -0.4091 | 0.19603 | -0.0362 | -2.0869
-17.5 | -0.3967 | 0.191 | -0.0376 | -2.077
-17 | -0.3886 | 0.18633 | -0.0383 | -2.0855
-16.5 | -0.3837 | 0.18179 | -0.0383 | -2.1107
-16 | -0.3811 | 0.17716 | -0.0379 | -2.1512
-15.5 | -0.38 | 0.17229 | -0.0374 | -2.2056
-15 | -0.3834 | 0.16662 | -0.0377 | -2.301
-14.5 | -0.393 | 0.16043 | -0.0389 | -2.4497
-14 | -0.3917 | 0.15458 | -0.0382 | -2.534
-13.5 | -0.3674 | 0.14796 | -0.0415 | -2.4831
-13 | -0.3479 | 0.14056 | -0.0466 | -2.4751
-12.5 | -0.3303 | 0.13245 | -0.0524 | -2.4938
-12 | -0.3224 | 0.12143 | -0.0612 | -2.655
-11.5 | -0.3176 | 0.10957 | -0.0699 | -2.8986
-11 | -0.2974 | 0.103 | -0.0737 | -2.8874
-10.5 | -0.2783 | 0.09487 | -0.0805 | -2.9335
-10 | -0.2683 | 0.0853 | -0.0885 | -3.1454
-9.5 | -0.2715 | 0.06963 | -0.1067 | -3.8992
-9 | -0.2916 | 0.05887 | -0.1164 | -4.9533
-8.5 | -0.3162 | 0.04938 | -0.114 | -6.4034
-8 | -0.2869 | 0.04411 | -0.1151 | -6.5042
-7.5 | -0.271 | 0.04033 | -0.1113 | -6.7196
-7 | -0.2578 | 0.03498 | -0.1049 | -7.3699
-6.5 | -0.2165 | 0.0309 | -0.1046 | -7.0065
-6 | -0.1862 | 0.02749 | -0.1 | -6.7734
-5.5 | -0.1369 | 0.02078 | -0.097 | -6.5881
-5 | -0.0876 | 0.01793 | -0.0956 | -4.8857
-4.5 | -0.031 | 0.01535 | -0.0955 | -2.0195
-4 | 0.0156 | 0.01386 | -0.0935 | 1.1255
-3.5 | 0.0634 | 0.01248 | -0.0921 | 5.0801
-3 | 0.112 | 0.01158 | -0.0906 | 9.6718
-2.5 | 0.1602 | 0.01087 | -0.0891 | 14.7378
-2 | 0.2093 | 0.01016 | -0.0877 | 20.6004
-1.5 | 0.237 | 0.00792 | -0.0831 | 29.9242
-1 | 0.2877 | 0.00772 | -0.0819 | 37.2668
-0.5 | 0.3383 | 0.0076 | -0.0806 | 44.5132
0 | 0.3914 | 0.00754 | -0.08 | 51.9098
0.5 | 0.4437 | 0.00752 | -0.0793 | 59.0027
1 | 0.4943 | 0.00752 | -0.0782 | 65.7314
1.5 | 0.5444 | 0.00757 | -0.077 | 71.9155
2 | 0.5929 | 0.00765 | -0.0754 | 77.5033
2.5 | 0.6406 | 0.0078 | -0.0737 | 82.1282
3 | 0.6914 | 0.00805 | -0.0725 | 85.8882
3.5 | 0.7511 | 0.00843 | -0.0736 | 89.0985
4 | 0.8198 | 0.00884 | -0.0769 | 92.7376
4.5 | 0.8945 | 0.00931 | -0.0817 | 96.0795
5 | 0.9695 | 0.00983 | -0.0867 | 98.6267
5.5 | 0.9855 | 0.01014 | -0.079 | 97.1893
6 | 1.0017 | 0.01048 | -0.0713 | 95.5821
6.5 | 1.0296 | 0.01096 | -0.0661 | 93.9416
7 | 1.0622 | 0.01157 | -0.0621 | 91.8064
7.5 | 1.0974 | 0.01224 | -0.0589 | 89.6569
8 | 1.1329 | 0.013 | -0.0558 | 87.1462
8.5 | 1.1671 | 0.01388 | -0.0527 | 84.085
9 | 1.1995 | 0.0149 | -0.0496 | 80.5034
9.5 | 1.23 | 0.01608 | -0.0463 | 76.4925
10 | 1.2579 | 0.01747 | -0.0428 | 72.0034
10.5 | 1.2836 | 0.01906 | -0.0393 | 67.3452
11 | 1.3069 | 0.02086 | -0.0358 | 62.651
11.5 | 1.3267 | 0.02296 | -0.0321 | 57.7831
12 | 1.3432 | 0.02538 | -0.0284 | 52.9236
12.5 | 1.3562 | 0.02817 | -0.0247 | 48.1434
13 | 1.3662 | 0.0314 | -0.0213 | 43.5096
13.5 | 1.3733 | 0.03508 | -0.0182 | 39.1477
14 | 1.3781 | 0.03925 | -0.0156 | 35.1108
14.5 | 1.3825 | 0.04373 | -0.0136 | 31.6145
15 | 1.3816 | 0.04906 | -0.012 | 28.1614
15.5 | 1.3794 | 0.05482 | -0.011 | 25.1623
16 | 1.3704 | 0.06168 | -0.0106 | 22.2179
16.5 | 1.3665 | 0.06822 | -0.0108 | 20.0308
17 | 1.3541 | 0.07607 | -0.0116 | 17.8007
17.5 | 1.3395 | 0.08443 | -0.0129 | 15.8652
18 | 1.3315 | 0.09217 | -0.0145 | 14.4461
18.5 | 1.3217 | 0.10031 | -0.0166 | 13.1762
19 | 1.3106 | 0.10869 | -0.019 | 12.0581
19.5 | 1.3002 | 0.11678 | -0.0214 | 11.1338

## 29. Re 500k Mach 0.25 (1)
BIGFOIL.COM POLAR EXPORT
mrc-20
MRC-20 |  |  |  | Cl Max: | 1.631 | at alpha= | 12 | deg
JavaFoil+Calcfoil stall+Eppler ext transition |  |  |  | L/D Max: | 90.762 | at alpha= | 6 | deg
Re: | 500000 |  |  | Cd Min: | 0.00838 | at alpha= | -0.5 | deg
Mach: | 0.25 |  |  | Cl=0 at alpha= | -3.62 | deg
|  |  |  | @ Cl=0.1, Cd= | 0.021838
|  |  |  | @ Cl=0.4, Cd= | 0.0083918
|  |  |  | @ Cl=0.6, Cd= | 0.0090431
alpha (deg) | Cl | Cd | Cm | Cl/Cd
-15 | -0.068 | 0.13409 | -0.022 | -0.505
-14.5 | -0.165 | 0.12536 | -0.022 | -1.313
-14 | -0.216 | 0.11921 | -0.022 | -1.815
-13.5 | -0.258 | 0.11276 | -0.022 | -2.29
-13 | -0.294 | 0.10459 | -0.023 | -2.813
-12.5 | -0.325 | 0.09785 | -0.023 | -3.325
-12 | -0.352 | 0.09087 | -0.023 | -3.869
-11.5 | -0.373 | 0.09944 | -0.023 | -3.748
-11 | -0.388 | 0.09078 | -0.023 | -4.276
-10.5 | -0.398 | 0.08369 | -0.023 | -4.753
-10 | -0.401 | 0.07641 | -0.023 | -5.252
-9.5 | -0.399 | 0.07197 | -0.024 | -5.538
-9 | -0.389 | 0.06687 | -0.023 | -5.824
-8.5 | -0.374 | 0.06217 | -0.024 | -6.022
-8 | -0.353 | 0.05813 | -0.024 | -6.08
-7.5 | -0.327 | 0.05287 | -0.025 | -6.187
-7 | -0.296 | 0.04914 | -0.025 | -6.021
-6.5 | -0.26 | 0.04636 | -0.026 | -5.615
-6 | -0.221 | 0.04337 | -0.026 | -5.097
-5.5 | -0.179 | 0.041 | -0.027 | -4.357
-5 | -0.134 | 0.03881 | -0.027 | -3.445
-4.5 | -0.087 | 0.03691 | -0.028 | -2.349
-4 | -0.038 | 0.03537 | -0.028 | -1.078
-3.5 | 0.012 | 0.03401 | -0.029 | 0.34
-3 | 0.062 | 0.0328 | -0.03 | 1.893
-2.5 | 0.141 | 0.01001 | -0.079 | 14.061
-2 | 0.205 | 0.00996 | -0.08 | 20.534
-1.5 | 0.269 | 0.00991 | -0.081 | 27.098
-1 | 0.333 | 0.00994 | -0.082 | 33.459
-0.5 | 0.396 | 0.00838 | -0.083 | 47.271
0 | 0.457 | 0.00856 | -0.084 | 53.423
0.5 | 0.52 | 0.00873 | -0.085 | 59.619
1 | 0.583 | 0.00898 | -0.086 | 64.939
1.5 | 0.645 | 0.00921 | -0.087 | 70.08
2 | 0.708 | 0.00947 | -0.088 | 74.689
2.5 | 0.77 | 0.00978 | -0.089 | 78.688
3 | 0.832 | 0.01012 | -0.09 | 82.204
3.5 | 0.893 | 0.01039 | -0.091 | 85.958
4 | 0.954 | 0.01081 | -0.092 | 88.254
4.5 | 1.015 | 0.01136 | -0.093 | 89.341
5 | 1.075 | 0.01195 | -0.094 | 89.979
5.5 | 1.135 | 0.01251 | -0.095 | 90.746
6 | 1.193 | 0.01315 | -0.096 | 90.762
6.5 | 1.25 | 0.01388 | -0.097 | 90.06
7 | 1.305 | 0.01473 | -0.098 | 88.551
7.5 | 1.357 | 0.01575 | -0.099 | 86.127
8 | 1.406 | 0.01696 | -0.1 | 82.931
8.5 | 1.453 | 0.01848 | -0.101 | 78.664
9 | 1.495 | 0.02035 | -0.102 | 73.491
9.5 | 1.531 | 0.02365 | -0.102 | 64.752
10 | 1.563 | 0.02601 | -0.103 | 60.111
10.5 | 1.591 | 0.02774 | -0.104 | 57.364
11 | 1.614 | 0.02964 | -0.104 | 54.449
11.5 | 1.626 | 0.03159 | -0.105 | 51.486
12 | 1.631 | 0.03381 | -0.105 | 48.238
12.5 | 1.626 | 0.03648 | -0.106 | 44.587
13 | 1.358 | 0.10382 | -0.045 | 13.078
13.5 | 1.587 | 0.0438 | -0.105 | 36.231
14 | 1.548 | 0.04943 | -0.105 | 31.31
14.5 | 1.487 | 0.05841 | -0.102 | 25.464
15 | 1.38 | 0.08154 | -0.094 | 16.92
15.5 | 1.259 | 0.11704 | -0.078 | 10.757
16 | 1.178 | 0.13736 | -0.062 | 8.577
16.5 | 1.113 | 0.15007 | -0.055 | 7.419
17 | 1.047 | 0.16215 | -0.051 | 6.455

## 30. Re 500k Mach 0.25 (2)
BIGFOIL.COM POLAR EXPORT
mrc-20
MRC-20 |  |  |  | Cl Max: | 1.3542 | at alpha= | 13.5 | deg
XFOIL ncrit=9 |  |  |  | L/D Max: | 95.2947 | at alpha= | 5 | deg
Re: | 500000 |  |  | Cd Min: | 0.11805 | at alpha= | 18.5 | deg
Mach: | 0.25 |  |  | Cl=0 at alpha= | -4.1946 | deg
|  |  |  | @ Cl=0.1, Cd= | 0.012245
|  |  |  | @ Cl=0.4, Cd= | 0.00772
|  |  |  | @ Cl=0.6, Cd= | 0.0078867
alpha (deg) | Cl | Cd | Cm | Cl/Cd
-9 | -0.2655 | 0.05972 | -0.1221 | -4.4457
-8.5 | -0.2658 | 0.05388 | -0.1223 | -4.9332
-8 | -0.2539 | 0.04833 | -0.1224 | -5.2535
-7.5 | -0.2475 | 0.04371 | -0.1184 | -5.6623
-7 | -0.242 | 0.03773 | -0.1118 | -6.414
-6.5 | -0.2059 | 0.03326 | -0.1109 | -6.1906
-6 | -0.1813 | 0.02955 | -0.1051 | -6.1354
-5.5 | -0.1356 | 0.02585 | -0.1043 | -5.2456
-5 | -0.0888 | 0.01921 | -0.0994 | -4.6226
-4.5 | -0.0328 | 0.01635 | -0.0987 | -2.0061
-4 | 0.0209 | 0.01444 | -0.0975 | 1.4474
-3.5 | 0.0657 | 0.01289 | -0.095 | 5.097
-3 | 0.1157 | 0.01195 | -0.0934 | 9.682
-2.5 | 0.1663 | 0.01107 | -0.0919 | 15.0226
-2 | 0.2176 | 0.01036 | -0.0906 | 21.0039
-1.5 | 0.2449 | 0.0081 | -0.0855 | 30.2346
-1 | 0.2953 | 0.00787 | -0.0838 | 37.5222
-0.5 | 0.3464 | 0.00778 | -0.0823 | 44.5244
0 | 0.3995 | 0.00772 | -0.0812 | 51.7487
0.5 | 0.4538 | 0.00772 | -0.0805 | 58.7824
1 | 0.5056 | 0.00774 | -0.0793 | 65.323
1.5 | 0.5564 | 0.00779 | -0.0779 | 71.4249
2 | 0.606 | 0.0079 | -0.0762 | 76.7089
2.5 | 0.6538 | 0.00804 | -0.074 | 81.3184
3 | 0.7025 | 0.00829 | -0.072 | 84.7407
3.5 | 0.7612 | 0.00868 | -0.0723 | 87.6959
4 | 0.8322 | 0.00915 | -0.0756 | 90.9508
4.5 | 0.9093 | 0.00969 | -0.0804 | 93.839
5 | 0.9701 | 0.01018 | -0.082 | 95.2947
5.5 | 0.9782 | 0.01049 | -0.0721 | 93.2507
6 | 1.0046 | 0.01094 | -0.0661 | 91.8282
6.5 | 1.0383 | 0.01153 | -0.0618 | 90.052
7.5 | 1.1102 | 0.01302 | -0.0546 | 85.2688
8 | 1.1463 | 0.0139 | -0.0513 | 82.4676
8.5 | 1.1804 | 0.01494 | -0.0478 | 79.0094
9 | 1.2121 | 0.01617 | -0.0442 | 74.9598
9.5 | 1.2411 | 0.01761 | -0.0404 | 70.477
10 | 1.2668 | 0.01933 | -0.0365 | 65.5354
10.5 | 1.2909 | 0.02125 | -0.0326 | 60.7482
11 | 1.3107 | 0.02353 | -0.0286 | 55.7034
11.5 | 1.3263 | 0.02624 | -0.0245 | 50.545
12 | 1.3376 | 0.02943 | -0.0206 | 45.4502
12.5 | 1.3463 | 0.03308 | -0.0171 | 40.6983
13 | 1.3514 | 0.03729 | -0.014 | 36.2403
13.5 | 1.3542 | 0.04204 | -0.0114 | 32.2122
14 | 1.3529 | 0.04752 | -0.0095 | 28.4701
14.5 | 1.3453 | 0.05399 | -0.0082 | 24.9176
15 | 1.3433 | 0.06022 | -0.0076 | 22.3065
15.5 | 1.3292 | 0.06811 | -0.0077 | 19.5155
16 | 1.3189 | 0.07587 | -0.0084 | 17.3837
16.5 | 1.3085 | 0.08388 | -0.0095 | 15.5997
17 | 1.2934 | 0.09266 | -0.0113 | 13.9586
17.5 | 1.2801 | 0.10135 | -0.0133 | 12.6305
18 | 1.2717 | 0.10965 | -0.0157 | 11.5978
18.5 | 1.2634 | 0.11805 | -0.0186 | 10.7022

## 31. Re 500k Mach 0.50 (1)
BIGFOIL.COM POLAR EXPORT
mrc-20
MRC-20 |  |  |  | Cl Max: | 1.542 | at alpha= | 9 | deg
JavaFoil+Calcfoil stall+Eppler ext transition |  |  |  | L/D Max: | 84.196 | at alpha= | 5 | deg
Re: | 500000 |  |  | Cd Min: | 0.00902 | at alpha= | -0.5 | deg
Mach: | 0.5 |  |  | Cl=0 at alpha= | -3.6204 | deg
|  |  |  | @ Cl=0.1, Cd= | 0.033075
|  |  |  | @ Cl=0.4, Cd= | 0.009938
|  |  |  | @ Cl=0.6, Cd= | 0.009647
alpha (deg) | Cl | Cd | Cm | Cl/Cd
-20 | -0.915 | 0.22581 | -0.026 | -4.052
-19.5 | -0.888 | 0.21398 | -0.026 | -4.149
-19 | -0.861 | 0.2108 | -0.027 | -4.083
-18.5 | -0.834 | 0.2039 | -0.027 | -4.088
-18 | -0.806 | 0.19788 | -0.028 | -4.075
-17.5 | -0.779 | 0.20062 | -0.028 | -3.882
-17 | -0.75 | 0.18618 | -0.027 | -4.027
-16.5 | -0.722 | 0.18225 | -0.028 | -3.962
-16 | -0.695 | 0.17931 | -0.028 | -3.873
-15.5 | -0.667 | 0.1692 | -0.029 | -3.943
-15 | -0.64 | 0.16495 | -0.029 | -3.877
-14.5 | -0.612 | 0.15679 | -0.03 | -3.903
-14 | -0.583 | 0.15099 | -0.029 | -3.862
-13.5 | -0.555 | 0.14317 | -0.029 | -3.879
-13 | -0.528 | 0.13922 | -0.03 | -3.789
-12.5 | -0.5 | 0.13352 | -0.03 | -3.743
-12 | -0.472 | 0.12992 | -0.031 | -3.632
-11.5 | -0.443 | 0.12328 | -0.029 | -3.596
-11 | -0.415 | 0.11963 | -0.03 | -3.473
-10.5 | -0.388 | 0.1117 | -0.03 | -3.469
-10 | -0.36 | 0.10702 | -0.031 | -3.359
-9.5 | -0.331 | 0.1028 | -0.03 | -3.222
-9 | -0.303 | 0.10501 | -0.03 | -2.887
-8.5 | -0.275 | 0.09183 | -0.031 | -2.996
-8 | -0.247 | 0.08987 | -0.031 | -2.749
-7.5 | -0.219 | 0.06526 | -0.03 | -3.352
-7 | -0.191 | 0.05595 | -0.03 | -3.407
-6.5 | -0.163 | 0.04892 | -0.031 | -3.322
-6 | -0.134 | 0.06055 | -0.03 | -2.218
-5.5 | -0.155 | 0.04916 | -0.029 | -3.146
-5 | -0.134 | 0.04291 | -0.03 | -3.13
-4.5 | -0.092 | 0.03937 | -0.03 | -2.327
-4 | -0.041 | 0.03707 | -0.03 | -1.115
-3.5 | 0.013 | 0.03514 | -0.031 | 0.362
-3 | 0.069 | 0.03363 | -0.032 | 2.044
-2.5 | 0.126 | 0.03261 | -0.034 | 3.854
-2 | 0.228 | 0.01058 | -0.089 | 21.547
-1.5 | 0.3 | 0.01058 | -0.09 | 28.33
-1 | 0.372 | 0.01055 | -0.091 | 35.214
-0.5 | 0.442 | 0.00902 | -0.093 | 49.029
0 | 0.51 | 0.00928 | -0.094 | 54.896
0.5 | 0.58 | 0.00956 | -0.095 | 60.603
1 | 0.649 | 0.00986 | -0.096 | 65.827
1.5 | 0.719 | 0.01021 | -0.097 | 70.399
2 | 0.788 | 0.0106 | -0.098 | 74.329
2.5 | 0.857 | 0.01108 | -0.1 | 77.314
3 | 0.925 | 0.01162 | -0.101 | 79.607
3.5 | 0.993 | 0.01227 | -0.102 | 80.96
4 | 1.06 | 0.01292 | -0.103 | 82.087
4.5 | 1.127 | 0.01348 | -0.104 | 83.613
5 | 1.193 | 0.01417 | -0.105 | 84.196
5.5 | 1.257 | 0.01505 | -0.106 | 83.561
6 | 1.32 | 0.01608 | -0.107 | 82.098
6.5 | 1.379 | 0.01733 | -0.108 | 79.544
7 | 1.432 | 0.01886 | -0.109 | 75.931
7.5 | 1.479 | 0.02084 | -0.11 | 70.945
8 | 1.516 | 0.02345 | -0.111 | 64.662
8.5 | 1.539 | 0.02888 | -0.111 | 53.277
9 | 1.542 | 0.03244 | -0.112 | 47.529
9.5 | 1.512 | 0.03605 | -0.112 | 41.951
10 | 1.413 | 0.04065 | -0.112 | 34.748
10.5 | 0.785 | 0.09138 | -0.042 | 8.594
11 | 0.813 | 0.1109 | -0.045 | 7.329
11.5 | 0.84 | 0.12258 | -0.048 | 6.856
12 | 0.868 | 0.13661 | -0.052 | 6.356
12.5 | 0.897 | 0.14023 | -0.057 | 6.393
13 | 0.923 | 0.14872 | -0.057 | 6.209
13.5 | 0.952 | 0.16301 | -0.061 | 5.84
14 | 0.979 | 0.16717 | -0.062 | 5.856

## 32. Re 500k Mach 0.50 (2)
BIGFOIL.COM POLAR EXPORT
mrc-20
MRC-20 |  |  |  | Cl Max: | 1.3027 | at alpha= | 11 | deg
XFOIL ncrit=9 |  |  |  | L/D Max: | 81.5263 | at alpha= | 4.5 | deg
Re: | 500000 |  |  | Cd Min: | 0.24143 | at alpha= | -20 | deg
Mach: | 0.5 |  |  | Cl=0 at alpha= | -4.2073 | deg
|  |  |  | @ Cl=0.1, Cd= | 0.014663
|  |  |  | @ Cl=0.4, Cd= | 0.0085386
|  |  |  | @ Cl=0.6, Cd= | 0.0088567
alpha (deg) | Cl | Cd | Cm | Cl/Cd
-20 | -0.4838 | 0.24143 | -0.0284 | -2.0039
-19 | -0.4481 | 0.2279 | -0.035 | -1.9662
-18.5 | -0.4344 | 0.22237 | -0.0362 | -1.9535
-18 | -0.4237 | 0.21719 | -0.0368 | -1.9508
-17.5 | -0.4149 | 0.21207 | -0.037 | -1.9564
-17 | -0.4072 | 0.20688 | -0.037 | -1.9683
-16.5 | -0.4016 | 0.20139 | -0.0376 | -1.9941
-16 | -0.3998 | 0.19618 | -0.0384 | -2.0379
-15.5 | -0.3915 | 0.19039 | -0.0374 | -2.0563
-15 | -0.3693 | 0.18321 | -0.0407 | -2.0157
-14.5 | -0.3408 | 0.17507 | -0.0472 | -1.9466
-14 | -0.3135 | 0.16689 | -0.0537 | -1.8785
-13.5 | -0.2891 | 0.15845 | -0.0599 | -1.8246
-13 | -0.2749 | 0.14922 | -0.0692 | -1.8422
-12.5 | -0.2433 | 0.14117 | -0.0728 | -1.7235
-12 | -0.2168 | 0.13329 | -0.0787 | -1.6265
-11.5 | -0.1967 | 0.1254 | -0.084 | -1.5686
-11 | -0.1866 | 0.11504 | -0.0944 | -1.622
-10.5 | -0.1574 | 0.1078 | -0.0976 | -1.4601
-10 | -0.1314 | 0.09958 | -0.1047 | -1.3195
-9 | -0.1057 | 0.07793 | -0.1263 | -1.3563
-8.5 | -0.0834 | 0.07004 | -0.1319 | -1.1907
-8 | -0.084 | 0.06126 | -0.1383 | -1.3712
-7.5 | -0.099 | 0.0531 | -0.1434 | -1.8644
-7 | -0.1226 | 0.04729 | -0.1408 | -2.5925
-6.5 | -0.1424 | 0.04195 | -0.1343 | -3.3945
-6 | -0.1294 | 0.03678 | -0.1302 | -3.5182
-5.5 | -0.1061 | 0.03359 | -0.1242 | -3.1587
-5 | -0.0772 | 0.02779 | -0.1203 | -2.778
-4.5 | -0.0346 | 0.02193 | -0.1149 | -1.5777
-4 | 0.0245 | 0.01768 | -0.1119 | 1.3857
-3.5 | 0.0897 | 0.01498 | -0.1108 | 5.988
-3 | 0.1424 | 0.01336 | -0.1076 | 10.6587
-2.5 | 0.1917 | 0.01224 | -0.1039 | 15.6618
-2 | 0.2406 | 0.01142 | -0.1003 | 21.0683
-1.5 | 0.2925 | 0.01074 | -0.0972 | 27.2346
-1 | 0.3204 | 0.00862 | -0.0907 | 37.1694
-0.5 | 0.3771 | 0.00853 | -0.0885 | 44.2087
0 | 0.4303 | 0.00855 | -0.0855 | 50.3275
0.5 | 0.4887 | 0.00861 | -0.0839 | 56.7596
1 | 0.544 | 0.0087 | -0.0817 | 62.5287
1.5 | 0.598 | 0.00885 | -0.0793 | 67.5706
2 | 0.6487 | 0.00902 | -0.0761 | 71.918
2.5 | 0.6952 | 0.00922 | -0.072 | 75.4013
3 | 0.7404 | 0.00951 | -0.0675 | 77.8549
3.5 | 0.7894 | 0.00997 | -0.0637 | 79.1775
4 | 0.8667 | 0.0107 | -0.0663 | 81
4.5 | 0.9294 | 0.0114 | -0.0663 | 81.5263
5 | 0.9616 | 0.01201 | -0.0599 | 80.0666
5.5 | 1.0002 | 0.0128 | -0.0549 | 78.1406
6 | 1.04 | 0.01374 | -0.0502 | 75.6914
6.5 | 1.081 | 0.01479 | -0.0458 | 73.0899
7 | 1.1191 | 0.01606 | -0.0411 | 69.6824
7.5 | 1.1571 | 0.01749 | -0.0366 | 66.1578
8 | 1.1922 | 0.01917 | -0.032 | 62.1909
8.5 | 1.2233 | 0.02121 | -0.0272 | 57.6756
9 | 1.2501 | 0.02368 | -0.0224 | 52.7914
9.5 | 1.2721 | 0.02667 | -0.0176 | 47.6978
10 | 1.2887 | 0.03028 | -0.0131 | 42.5594
10.5 | 1.299 | 0.03462 | -0.009 | 37.5217
11 | 1.3027 | 0.03978 | -0.0054 | 32.7476
11.5 | 1.3005 | 0.04577 | -0.0025 | 28.4138
12 | 1.2928 | 0.05262 | -0.0005 | 24.5686
12.5 | 1.2794 | 0.06034 | 0.0006 | 21.2032
13 | 1.2631 | 0.06872 | 0.0008 | 18.3804
13.5 | 1.2438 | 0.07775 | 0.0002 | 15.9974
14 | 1.2247 | 0.08707 | -0.0011 | 14.0657
14.5 | 1.2073 | 0.09652 | -0.003 | 12.5083
15 | 1.1914 | 0.10613 | -0.0055 | 11.2259
15.5 | 1.1745 | 0.11619 | -0.0089 | 10.1084
16 | 1.1585 | 0.12663 | -0.013 | 9.1487

## 33. Re 750k Mach 0.00 (1)
BIGFOIL.COM POLAR EXPORT
mrc-20
MRC-20 |  |  |  | Cl Max: | 1.682 | at alpha= | 13.5 | deg
JavaFoil+Calcfoil stall+Eppler ext transition |  |  |  | L/D Max: | 102.492 | at alpha= | 6 | deg
Re: | 750000 |  |  | Cd Min: | 0.0058 | at alpha= | -0.5 | deg
Mach: | 0 |  |  | Cl=0 at alpha= | -3.6146 | deg
|  |  |  | @ Cl=0.1, Cd= | 0.0089054
|  |  |  | @ Cl=0.4, Cd= | 0.0058107
|  |  |  | @ Cl=0.6, Cd= | 0.0081262
alpha (deg) | Cl | Cd | Cm | Cl/Cd
-18 | -0.425 | 0.1518 | -0.019 | -2.802
-17.5 | -0.437 | 0.15047 | -0.019 | -2.907
-17 | -0.449 | 0.14206 | -0.02 | -3.163
-16.5 | -0.461 | 0.13534 | -0.02 | -3.404
-16 | -0.471 | 0.12797 | -0.02 | -3.684
-15.5 | -0.481 | 0.12433 | -0.02 | -3.872
-15 | -0.49 | 0.11787 | -0.021 | -4.159
-14.5 | -0.498 | 0.11065 | -0.021 | -4.499
-14 | -0.504 | 0.10464 | -0.021 | -4.814
-13.5 | -0.508 | 0.1008 | -0.022 | -5.04
-13 | -0.51 | 0.09478 | -0.022 | -5.381
-12.5 | -0.51 | 0.09321 | -0.022 | -5.468
-12 | -0.507 | 0.08752 | -0.022 | -5.789
-11.5 | -0.501 | 0.07925 | -0.023 | -6.322
-11 | -0.492 | 0.07656 | -0.022 | -6.426
-10.5 | -0.48 | 0.07174 | -0.023 | -6.687
-10 | -0.464 | 0.06771 | -0.023 | -6.855
-9.5 | -0.445 | 0.0639 | -0.023 | -6.963
-9 | -0.422 | 0.0592 | -0.024 | -7.133
-8.5 | -0.396 | 0.05644 | -0.024 | -7.017
-8 | -0.366 | 0.0525 | -0.024 | -6.981
-7.5 | -0.334 | 0.04951 | -0.025 | -6.74
-7 | -0.298 | 0.04616 | -0.025 | -6.455
-6.5 | -0.259 | 0.04363 | -0.025 | -5.948
-6 | -0.219 | 0.04134 | -0.026 | -5.288
-5.5 | -0.176 | 0.03918 | -0.026 | -4.482
-5 | -0.131 | 0.0374 | -0.027 | -3.498
-4.5 | -0.085 | 0.03557 | -0.028 | -2.377
-4 | -0.037 | 0.03391 | -0.03 | -1.095
-3.5 | 0.011 | 0.0328 | -0.03 | 0.343
-3 | 0.075 | 0.00893 | -0.076 | 8.403
-2.5 | 0.136 | 0.00887 | -0.077 | 15.376
-2 | 0.198 | 0.00884 | -0.078 | 22.417
-1.5 | 0.26 | 0.00879 | -0.079 | 29.587
-1 | 0.322 | 0.0071 | -0.08 | 45.354
-0.5 | 0.384 | 0.0058 | -0.081 | 66.127
0 | 0.444 | 0.00584 | -0.082 | 76.036
0.5 | 0.505 | 0.00592 | -0.083 | 85.192
1 | 0.565 | 0.008 | -0.084 | 70.716
1.5 | 0.626 | 0.00822 | -0.085 | 76.135
2 | 0.687 | 0.00844 | -0.086 | 81.37
2.5 | 0.747 | 0.00866 | -0.087 | 86.242
3 | 0.807 | 0.0089 | -0.088 | 90.717
3.5 | 0.867 | 0.00915 | -0.089 | 94.682
4 | 0.926 | 0.00949 | -0.09 | 97.563
4.5 | 0.985 | 0.00992 | -0.091 | 99.333
5 | 1.044 | 0.01038 | -0.092 | 100.605
5.5 | 1.102 | 0.01082 | -0.093 | 101.86
6 | 1.159 | 0.01131 | -0.093 | 102.492
6.5 | 1.215 | 0.01188 | -0.094 | 102.325
7 | 1.27 | 0.01252 | -0.095 | 101.373
7.5 | 1.322 | 0.01334 | -0.096 | 99.095
8 | 1.372 | 0.01426 | -0.097 | 96.194
8.5 | 1.42 | 0.0154 | -0.098 | 92.178
9 | 1.464 | 0.01686 | -0.099 | 86.84
9.5 | 1.505 | 0.01894 | -0.1 | 79.459
10 | 1.542 | 0.02193 | -0.1 | 70.307
10.5 | 1.577 | 0.02333 | -0.101 | 67.571
11 | 1.608 | 0.02468 | -0.102 | 65.164
11.5 | 1.633 | 0.02611 | -0.102 | 62.562
12 | 1.653 | 0.02758 | -0.103 | 59.947
12.5 | 1.668 | 0.02929 | -0.103 | 56.953
13 | 1.678 | 0.03107 | -0.104 | 54.015
13.5 | 1.682 | 0.03318 | -0.104 | 50.696
14 | 1.68 | 0.03574 | -0.105 | 47.008
14.5 | 1.671 | 0.03851 | -0.105 | 43.379
15 | 1.654 | 0.04147 | -0.105 | 39.887
15.5 | 1.63 | 0.04552 | -0.105 | 35.801
16 | 1.596 | 0.05114 | -0.104 | 31.214
16.5 | 1.558 | 0.05796 | -0.103 | 26.877
17 | 1.515 | 0.06614 | -0.102 | 22.906
17.5 | 1.465 | 0.0775 | -0.1 | 18.898
18 | 1.404 | 0.0927 | -0.097 | 15.15
18.5 | 1.327 | 0.11646 | -0.091 | 11.397

## 34. Re 750k Mach 0.00 (2)
BIGFOIL.COM POLAR EXPORT
mrc-20
MRC-20 |  |  |  | Cl Max: | 1.4487 | at alpha= | 16 | deg
XFOIL ncrit=9 |  |  |  | L/D Max: | 108.282 | at alpha= | 5.5 | deg
Re: | 750000 |  |  | Cd Min: | 0.22022 | at alpha= | -20 | deg
Mach: | 0 |  |  | Cl=0 at alpha= | -4.177 | deg
|  |  |  | @ Cl=0.1, Cd= | 0.0098651
|  |  |  | @ Cl=0.4, Cd= | 0.0064858
|  |  |  | @ Cl=0.6, Cd= | 0.0067774
alpha (deg) | Cl | Cd | Cm | Cl/Cd
-20 | -0.4678 | 0.22022 | -0.0218 | -2.1242
-19.5 | -0.4512 | 0.21403 | -0.0256 | -2.1081
-19 | -0.4361 | 0.207 | -0.0301 | -2.1068
-18.5 | -0.4246 | 0.20025 | -0.0345 | -2.1203
-18 | -0.4111 | 0.19387 | -0.0369 | -2.1205
-17.5 | -0.3991 | 0.18912 | -0.0376 | -2.1103
-17 | -0.3933 | 0.18489 | -0.0375 | -2.1272
-16.5 | -0.391 | 0.18081 | -0.0367 | -2.1625
-16 | -0.39 | 0.17658 | -0.0357 | -2.2086
-15.5 | -0.3876 | 0.17177 | -0.0354 | -2.2565
-15 | -0.3685 | 0.16405 | -0.0407 | -2.2463
-14.5 | -0.353 | 0.15484 | -0.0473 | -2.2798
-14 | -0.3416 | 0.14489 | -0.0546 | -2.3577
-13.5 | -0.3267 | 0.13641 | -0.0594 | -2.395
-13 | -0.3057 | 0.13 | -0.0632 | -2.3515
-12.5 | -0.29 | 0.12288 | -0.0675 | -2.36
-12 | -0.2751 | 0.11484 | -0.073 | -2.3955
-11.5 | -0.2651 | 0.10415 | -0.0811 | -2.5454
-11 | -0.2618 | 0.08856 | -0.0946 | -2.9562
-10.5 | -0.2684 | 0.07127 | -0.1114 | -3.766
-10 | -0.2849 | 0.06018 | -0.122 | -4.7341
-9.5 | -0.3033 | 0.05386 | -0.1227 | -5.6313
-9 | -0.3118 | 0.04954 | -0.119 | -6.2939
-8.5 | -0.3058 | 0.04527 | -0.1159 | -6.755
-8 | -0.2918 | 0.04057 | -0.1127 | -7.1925
-7.5 | -0.2853 | 0.03225 | -0.1063 | -8.8465
-7 | -0.2509 | 0.02911 | -0.1046 | -8.619
-6.5 | -0.2147 | 0.02616 | -0.1023 | -8.2072
-6 | -0.1792 | 0.01676 | -0.0969 | -10.6921
-5.5 | -0.1293 | 0.01464 | -0.0958 | -8.832
-5 | -0.0792 | 0.0134 | -0.0951 | -5.9104
-4.5 | -0.0303 | 0.01217 | -0.0938 | -2.4897
-4 | 0.0166 | 0.01121 | -0.0922 | 1.4808
-3.5 | 0.0629 | 0.01027 | -0.0906 | 6.1246
-3 | 0.1133 | 0.00972 | -0.0896 | 11.6564
-2.5 | 0.1637 | 0.00924 | -0.0887 | 17.7165
-2 | 0.2139 | 0.00879 | -0.0877 | 24.3345
-1.5 | 0.244 | 0.00679 | -0.0836 | 35.9352
-1 | 0.2936 | 0.00659 | -0.0825 | 44.5524
-0.5 | 0.344 | 0.00651 | -0.0814 | 52.8418
0 | 0.3941 | 0.00648 | -0.0803 | 60.8179
0.5 | 0.4453 | 0.00653 | -0.0795 | 68.193
1.5 | 0.5451 | 0.00667 | -0.0775 | 81.7241
2 | 0.5937 | 0.00676 | -0.0762 | 87.8254
2.5 | 0.6408 | 0.00689 | -0.0745 | 93.0044
3 | 0.6874 | 0.00705 | -0.0728 | 97.5035
4 | 0.7895 | 0.00766 | -0.0713 | 103.0679
4.5 | 0.8524 | 0.00811 | -0.0735 | 105.1048
5 | 0.9242 | 0.00863 | -0.0779 | 107.0915
5.5 | 0.9897 | 0.00914 | -0.0811 | 108.2823
6 | 1.0008 | 0.00944 | -0.0722 | 106.0169
6.5 | 1.0309 | 0.00987 | -0.0676 | 104.4478
7 | 1.0662 | 0.01043 | -0.0642 | 102.2244
7.5 | 1.103 | 0.01107 | -0.0614 | 99.6387
8 | 1.1403 | 0.01178 | -0.0587 | 96.7997
8.5 | 1.1758 | 0.01263 | -0.0559 | 93.0958
9 | 1.2097 | 0.0136 | -0.0531 | 88.9485
9.5 | 1.2423 | 0.01468 | -0.0501 | 84.6253
10 | 1.2726 | 0.01592 | -0.047 | 79.9372
10.5 | 1.3001 | 0.01735 | -0.0437 | 74.9337
11 | 1.3245 | 0.01901 | -0.0401 | 69.6739
11.5 | 1.3467 | 0.02086 | -0.0366 | 64.559
12 | 1.3661 | 0.02295 | -0.033 | 59.5251
12.5 | 1.3838 | 0.02528 | -0.0295 | 54.7389
13 | 1.3974 | 0.028 | -0.0261 | 49.9071
13.5 | 1.4121 | 0.03083 | -0.0231 | 45.8028
14 | 1.4238 | 0.03408 | -0.0204 | 41.7782
14.5 | 1.4313 | 0.03792 | -0.0179 | 37.7453
15 | 1.4416 | 0.04172 | -0.0161 | 34.5542
15.5 | 1.4434 | 0.0466 | -0.0145 | 30.9742
16 | 1.4487 | 0.05138 | -0.0135 | 28.1958
16.5 | 1.4413 | 0.05781 | -0.0128 | 24.9317
17 | 1.436 | 0.06434 | -0.0128 | 22.3189
17.5 | 1.4307 | 0.07109 | -0.0133 | 20.1252
18 | 1.4213 | 0.07863 | -0.0144 | 18.0758
18.5 | 1.4021 | 0.08769 | -0.0161 | 15.9893
19 | 1.3792 | 0.09759 | -0.0185 | 14.1326
19.5 | 1.3678 | 0.10606 | -0.021 | 12.8965
20 | 1.3542 | 0.11499 | -0.024 | 11.7767

## 35. Re 750k Mach 0.10 (1)
BIGFOIL.COM POLAR EXPORT
mrc-20
MRC-20 |  |  |  | Cl Max: | 1.674 | at alpha= | 13.5 | deg
JavaFoil+Calcfoil stall+Eppler ext transition |  |  |  | L/D Max: | 102.269 | at alpha= | 6 | deg
Re: | 750000 |  |  | Cd Min: | 0.0058 | at alpha= | -0.5 | deg
Mach: | 0.1 |  |  | Cl=0 at alpha= | -3.6146 | deg
|  |  |  | @ Cl=0.1, Cd= | 0.0089758
|  |  |  | @ Cl=0.4, Cd= | 0.005807
|  |  |  | @ Cl=0.6, Cd= | 0.0081354
alpha (deg) | Cl | Cd | Cm | Cl/Cd
-17.5 | -0.392 | 0.14958 | -0.02 | -2.618
-17 | -0.406 | 0.14322 | -0.02 | -2.834
-16.5 | -0.42 | 0.13644 | -0.02 | -3.077
-16 | -0.433 | 0.13261 | -0.021 | -3.267
-15.5 | -0.446 | 0.12528 | -0.021 | -3.558
-15 | -0.457 | 0.11869 | -0.021 | -3.854
-14.5 | -0.468 | 0.11291 | -0.021 | -4.144
-14 | -0.477 | 0.10637 | -0.021 | -4.482
-13.5 | -0.484 | 0.10054 | -0.022 | -4.813
-13 | -0.489 | 0.09492 | -0.022 | -5.151
-12.5 | -0.491 | 0.08981 | -0.022 | -5.472
-12 | -0.491 | 0.0844 | -0.022 | -5.82
-11.5 | -0.488 | 0.0823 | -0.022 | -5.929
-11 | -0.481 | 0.07807 | -0.023 | -6.167
-10.5 | -0.471 | 0.0739 | -0.023 | -6.379
-10 | -0.458 | 0.06821 | -0.023 | -6.711
-9.5 | -0.44 | 0.06414 | -0.023 | -6.864
-9 | -0.419 | 0.06018 | -0.024 | -6.963
-8.5 | -0.394 | 0.05612 | -0.024 | -7.021
-8 | -0.365 | 0.0524 | -0.024 | -6.972
-7.5 | -0.333 | 0.04957 | -0.025 | -6.723
-7 | -0.298 | 0.04637 | -0.025 | -6.425
-6.5 | -0.26 | 0.04385 | -0.026 | -5.926
-6 | -0.219 | 0.04144 | -0.026 | -5.287
-5.5 | -0.176 | 0.03927 | -0.027 | -4.485
-5 | -0.131 | 0.03745 | -0.027 | -3.505
-4.5 | -0.085 | 0.03558 | -0.028 | -2.387
-4 | -0.037 | 0.03395 | -0.03 | -1.098
-3.5 | 0.011 | 0.03285 | -0.029 | 0.344
-3 | 0.075 | 0.009 | -0.076 | 8.369
-2.5 | 0.137 | 0.00894 | -0.077 | 15.344
-2 | 0.199 | 0.00885 | -0.078 | 22.511
-1.5 | 0.261 | 0.00883 | -0.079 | 29.618
-1 | 0.324 | 0.00632 | -0.08 | 51.202
-0.5 | 0.386 | 0.0058 | -0.081 | 66.438
0 | 0.446 | 0.00583 | -0.082 | 76.449
0.5 | 0.507 | 0.0059 | -0.083 | 85.913
1 | 0.568 | 0.00802 | -0.084 | 70.803
1.5 | 0.629 | 0.00824 | -0.085 | 76.361
2 | 0.69 | 0.00847 | -0.086 | 81.491
2.5 | 0.751 | 0.00869 | -0.087 | 86.326
3 | 0.811 | 0.00894 | -0.088 | 90.685
3.5 | 0.871 | 0.00921 | -0.089 | 94.616
4 | 0.931 | 0.00955 | -0.09 | 97.484
4.5 | 0.99 | 0.00999 | -0.091 | 99.11
5 | 1.049 | 0.01046 | -0.092 | 100.324
5.5 | 1.107 | 0.0109 | -0.093 | 101.61
6 | 1.165 | 0.01139 | -0.094 | 102.269
6.5 | 1.221 | 0.01197 | -0.095 | 101.996
7 | 1.275 | 0.01265 | -0.096 | 100.77
7.5 | 1.327 | 0.01346 | -0.097 | 98.605
8 | 1.378 | 0.0144 | -0.098 | 95.641
8.5 | 1.425 | 0.01562 | -0.098 | 91.259
9 | 1.47 | 0.01708 | -0.099 | 86.056
9.5 | 1.51 | 0.01924 | -0.1 | 78.492
10 | 1.546 | 0.02221 | -0.101 | 69.616
10.5 | 1.58 | 0.02364 | -0.101 | 66.845
11 | 1.611 | 0.02506 | -0.102 | 64.271
11.5 | 1.634 | 0.02647 | -0.103 | 61.739
12 | 1.653 | 0.02805 | -0.103 | 58.927
12.5 | 1.666 | 0.02977 | -0.104 | 55.948
13 | 1.673 | 0.03167 | -0.104 | 52.83
13.5 | 1.674 | 0.03408 | -0.105 | 49.11
14 | 1.668 | 0.03662 | -0.105 | 45.566
14.5 | 1.655 | 0.0396 | -0.105 | 41.789
15 | 1.633 | 0.04312 | -0.105 | 37.871
15.5 | 1.604 | 0.04735 | -0.105 | 33.869
16 | 1.563 | 0.05427 | -0.104 | 28.799
16.5 | 1.521 | 0.0609 | -0.103 | 24.981
17 | 1.471 | 0.07085 | -0.101 | 20.756
17.5 | 1.403 | 0.08888 | -0.097 | 15.786
18 | 1.333 | 0.10886 | -0.092 | 12.249
18.5 | 1.245 | 0.13963 | -0.082 | 8.919

## 36. Re 750k Mach 0.10 (2)
BIGFOIL.COM POLAR EXPORT
mrc-20
MRC-20 |  |  |  | Cl Max: | 1.4402 | at alpha= | 16 | deg
XFOIL ncrit=9 |  |  |  | L/D Max: | 107.538 | at alpha= | 5.5 | deg
Re: | 750000 |  |  | Cd Min: | 0.2208 | at alpha= | -20 | deg
Mach: | 0.1 |  |  | Cl=0 at alpha= | -4.1841 | deg
|  |  |  | @ Cl=0.1, Cd= | 0.0099156
|  |  |  | @ Cl=0.4, Cd= | 0.0065233
|  |  |  | @ Cl=0.6, Cd= | 0.0068124
alpha (deg) | Cl | Cd | Cm | Cl/Cd
-20 | -0.4679 | 0.2208 | -0.022 | -2.1191
-19.5 | -0.4511 | 0.21457 | -0.0259 | -2.1023
-19 | -0.4358 | 0.20754 | -0.0303 | -2.0998
-18.5 | -0.4243 | 0.20084 | -0.0348 | -2.1126
-18 | -0.4105 | 0.19452 | -0.037 | -2.1103
-17.5 | -0.3991 | 0.18984 | -0.0376 | -2.1023
-17 | -0.3936 | 0.18565 | -0.0374 | -2.1201
-16.5 | -0.3913 | 0.18156 | -0.0365 | -2.1552
-16 | -0.3901 | 0.17729 | -0.0355 | -2.2003
-15.5 | -0.3853 | 0.17214 | -0.0359 | -2.2383
-15 | -0.3659 | 0.16438 | -0.0413 | -2.2259
-14.5 | -0.3506 | 0.15506 | -0.0481 | -2.2611
-14 | -0.3384 | 0.14532 | -0.0553 | -2.3287
-13.5 | -0.3223 | 0.13708 | -0.0599 | -2.3512
-13 | -0.3017 | 0.13064 | -0.0636 | -2.3094
-12.5 | -0.2857 | 0.12346 | -0.0681 | -2.3141
-12 | -0.2705 | 0.1154 | -0.0736 | -2.344
-11.5 | -0.2634 | 0.10313 | -0.0832 | -2.5541
-11 | -0.2558 | 0.08963 | -0.0947 | -2.854
-10.5 | -0.2518 | 0.07583 | -0.1074 | -3.3206
-10 | -0.2672 | 0.06292 | -0.1203 | -4.2467
-9.5 | -0.2868 | 0.05535 | -0.124 | -5.1816
-9 | -0.3009 | 0.05074 | -0.1204 | -5.9302
-8.5 | -0.2982 | 0.04624 | -0.1174 | -6.449
-8 | -0.2869 | 0.04138 | -0.1141 | -6.9333
-7.5 | -0.2819 | 0.03301 | -0.1076 | -8.5398
-7 | -0.249 | 0.02972 | -0.1058 | -8.3782
-6.5 | -0.2135 | 0.02667 | -0.1034 | -8.0052
-5.5 | -0.1295 | 0.01487 | -0.0966 | -8.7088
-5 | -0.0793 | 0.01355 | -0.0958 | -5.8524
-4.5 | -0.0295 | 0.01228 | -0.0946 | -2.4023
-4 | 0.0172 | 0.01128 | -0.0929 | 1.5248
-3.5 | 0.0635 | 0.01033 | -0.0911 | 6.1471
-3 | 0.1137 | 0.00976 | -0.0901 | 11.6496
-2.5 | 0.1642 | 0.00926 | -0.0891 | 17.7322
-2 | 0.2149 | 0.00883 | -0.0881 | 24.3375
-1.5 | 0.2452 | 0.00683 | -0.084 | 35.9004
-1 | 0.2947 | 0.00661 | -0.0828 | 44.584
-0.5 | 0.3454 | 0.00654 | -0.0817 | 52.8135
0 | 0.3958 | 0.00652 | -0.0806 | 60.7055
0.5 | 0.4472 | 0.00656 | -0.0798 | 68.1707
1 | 0.4979 | 0.00663 | -0.0788 | 75.098
1.5 | 0.5472 | 0.00672 | -0.0776 | 81.4286
2 | 0.5961 | 0.0068 | -0.0763 | 87.6618
2.5 | 0.6432 | 0.00695 | -0.0746 | 92.5468
3 | 0.69 | 0.00709 | -0.0728 | 97.3202
3.5 | 0.7362 | 0.00735 | -0.0708 | 100.1633
4 | 0.7915 | 0.00772 | -0.071 | 102.5259
4.5 | 0.8552 | 0.00817 | -0.0733 | 104.6756
5 | 0.9273 | 0.0087 | -0.0777 | 106.5862
5.5 | 0.9872 | 0.00918 | -0.0795 | 107.5381
6 | 1.0005 | 0.00951 | -0.0711 | 105.205
6.5 | 1.0324 | 0.00997 | -0.0668 | 103.5507
7 | 1.0687 | 0.01053 | -0.0635 | 101.491
7.5 | 1.1059 | 0.01119 | -0.0607 | 98.8293
8 | 1.1427 | 0.01194 | -0.0579 | 95.7035
8.5 | 1.1786 | 0.0128 | -0.0551 | 92.0781
9 | 1.2132 | 0.01377 | -0.0522 | 88.1046
9.5 | 1.2453 | 0.0149 | -0.0491 | 83.5772
10 | 1.2749 | 0.01621 | -0.0458 | 78.649
10.5 | 1.3016 | 0.01772 | -0.0424 | 73.4537
12 | 1.3656 | 0.0236 | -0.0314 | 57.8644
12.5 | 1.3827 | 0.02603 | -0.0279 | 53.1195
13 | 1.3971 | 0.02879 | -0.0246 | 48.5273
13.5 | 1.4101 | 0.03187 | -0.0216 | 44.2454
14 | 1.4212 | 0.03528 | -0.0189 | 40.2834
14.5 | 1.4287 | 0.03926 | -0.0166 | 36.3907
15 | 1.4357 | 0.0435 | -0.0147 | 33.0046
15.5 | 1.4376 | 0.04854 | -0.0133 | 29.6168
16 | 1.4402 | 0.05375 | -0.0125 | 26.7944
16.5 | 1.4281 | 0.06093 | -0.012 | 23.4384
17 | 1.4243 | 0.06742 | -0.0122 | 21.1258
17.5 | 1.4168 | 0.07462 | -0.0129 | 18.9869
18 | 1.4052 | 0.0826 | -0.0142 | 17.0121
18.5 | 1.3839 | 0.09214 | -0.0163 | 15.0195
19 | 1.3629 | 0.10192 | -0.0189 | 13.3723
19.5 | 1.3507 | 0.11061 | -0.0216 | 12.2114
20 | 1.3375 | 0.11963 | -0.0249 | 11.1803

## 37. Re 750k Mach 0.25 (1)
BIGFOIL.COM POLAR EXPORT
mrc-20
MRC-20 |  |  |  | Cl Max: | 1.637 | at alpha= | 12 | deg
JavaFoil+Calcfoil stall+Eppler ext transition |  |  |  | L/D Max: | 100.455 | at alpha= | 6 | deg
Re: | 750000 |  |  | Cd Min: | 0.00586 | at alpha= | -0.5 | deg
Mach: | 0.25 |  |  | Cl=0 at alpha= | -3.62 | deg
|  |  |  | @ Cl=0.1, Cd= | 0.020842
|  |  |  | @ Cl=0.4, Cd= | 0.0059858
|  |  |  | @ Cl=0.6, Cd= | 0.0082667
alpha (deg) | Cl | Cd | Cm | Cl/Cd
-15 | -0.068 | 0.11813 | -0.023 | -0.573
-14.5 | -0.165 | 0.11376 | -0.023 | -1.448
-14 | -0.216 | 0.10943 | -0.023 | -1.978
-13.5 | -0.258 | 0.10482 | -0.023 | -2.464
-13 | -0.294 | 0.10121 | -0.024 | -2.909
-12.5 | -0.326 | 0.09312 | -0.024 | -3.496
-12 | -0.352 | 0.08715 | -0.024 | -4.036
-11.5 | -0.373 | 0.08367 | -0.024 | -4.456
-11 | -0.388 | 0.07785 | -0.024 | -4.989
-10.5 | -0.398 | 0.07432 | -0.024 | -5.355
-10 | -0.401 | 0.06913 | -0.024 | -5.807
-9.5 | -0.399 | 0.06842 | -0.025 | -5.827
-9 | -0.39 | 0.06444 | -0.024 | -6.045
-8.5 | -0.374 | 0.06025 | -0.025 | -6.215
-8 | -0.354 | 0.05568 | -0.025 | -6.349
-7.5 | -0.327 | 0.05075 | -0.025 | -6.446
-7 | -0.296 | 0.04747 | -0.026 | -6.234
-6.5 | -0.26 | 0.04462 | -0.026 | -5.834
-6 | -0.221 | 0.04203 | -0.026 | -5.259
-5.5 | -0.179 | 0.03972 | -0.027 | -4.498
-5 | -0.134 | 0.03769 | -0.028 | -3.547
-4.5 | -0.087 | 0.03589 | -0.028 | -2.416
-4 | -0.038 | 0.03435 | -0.029 | -1.11
-3.5 | 0.012 | 0.03308 | -0.029 | 0.35
-3 | 0.062 | 0.03179 | -0.033 | 1.955
-2.5 | 0.141 | 0.00903 | -0.079 | 15.589
-2 | 0.205 | 0.00824 | -0.08 | 24.817
-1.5 | 0.269 | 0.00818 | -0.081 | 32.828
-1 | 0.333 | 0.00759 | -0.082 | 43.812
-0.5 | 0.396 | 0.00586 | -0.083 | 67.639
0 | 0.458 | 0.00781 | -0.084 | 58.653
0.5 | 0.521 | 0.008 | -0.085 | 65.093
1 | 0.583 | 0.00821 | -0.086 | 71.091
1.5 | 0.646 | 0.00842 | -0.087 | 76.736
2 | 0.708 | 0.00869 | -0.088 | 81.489
2.5 | 0.771 | 0.00895 | -0.089 | 86.087
3 | 0.832 | 0.00926 | -0.09 | 89.874
3.5 | 0.894 | 0.00953 | -0.091 | 93.796
4 | 0.955 | 0.00992 | -0.092 | 96.306
4.5 | 1.016 | 0.01038 | -0.093 | 97.861
5 | 1.076 | 0.01085 | -0.094 | 99.158
5.5 | 1.136 | 0.01132 | -0.095 | 100.336
6 | 1.195 | 0.01189 | -0.096 | 100.455
6.5 | 1.252 | 0.01254 | -0.097 | 99.779
7 | 1.306 | 0.01331 | -0.098 | 98.15
7.5 | 1.359 | 0.01425 | -0.099 | 95.328
8 | 1.408 | 0.01539 | -0.1 | 91.535
8.5 | 1.455 | 0.01679 | -0.101 | 86.686
9 | 1.498 | 0.01855 | -0.102 | 80.717
9.5 | 1.534 | 0.02171 | -0.102 | 70.668
10 | 1.567 | 0.02396 | -0.103 | 65.375
10.5 | 1.595 | 0.02556 | -0.104 | 62.411
11 | 1.618 | 0.02723 | -0.104 | 59.407
11.5 | 1.631 | 0.02902 | -0.105 | 56.211
12 | 1.637 | 0.03096 | -0.106 | 52.878
12.5 | 1.634 | 0.03328 | -0.106 | 49.084
13 | 1.36 | 0.0986 | -0.049 | 13.79
13.5 | 1.598 | 0.0394 | -0.106 | 40.566
14 | 1.565 | 0.04366 | -0.106 | 35.834
14.5 | 1.515 | 0.04936 | -0.105 | 30.704
15 | 1.448 | 0.05776 | -0.104 | 25.069
15.5 | 1.367 | 0.07006 | -0.101 | 19.508
16 | 1.26 | 0.09402 | -0.093 | 13.404
16.5 | 1.137 | 0.13251 | -0.075 | 8.582
17 | 1.053 | 0.15304 | -0.062 | 6.879

## 38. Re 750k Mach 0.25 (2)
BIGFOIL.COM POLAR EXPORT
mrc-20
MRC-20 |  |  |  | Cl Max: | 1.4044 | at alpha= | 14.5 | deg
XFOIL ncrit=9 |  |  |  | L/D Max: | 104.046 | at alpha= | 5 | deg
Re: | 750000 |  |  | Cd Min: | 0.22408 | at alpha= | -20 | deg
Mach: | 0.25 |  |  | Cl=0 at alpha= | -4.2277 | deg
|  |  |  | @ Cl=0.1, Cd= | 0.010235
|  |  |  | @ Cl=0.4, Cd= | 0.0066817
|  |  |  | @ Cl=0.6, Cd= | 0.0070207
alpha (deg) | Cl | Cd | Cm | Cl/Cd
-20 | -0.4688 | 0.22408 | -0.0232 | -2.0921
-19.5 | -0.451 | 0.21755 | -0.0272 | -2.0731
-19 | -0.4354 | 0.21062 | -0.0317 | -2.0672
-18.5 | -0.4232 | 0.20413 | -0.0359 | -2.0732
-18 | -0.4096 | 0.19826 | -0.0372 | -2.066
-17.5 | -0.4007 | 0.19386 | -0.0372 | -2.067
-17 | -0.3962 | 0.18976 | -0.0366 | -2.0879
-16.5 | -0.3933 | 0.18554 | -0.0357 | -2.1198
-16 | -0.391 | 0.18107 | -0.0349 | -2.1594
-15.5 | -0.3733 | 0.17406 | -0.0392 | -2.1447
-15 | -0.3529 | 0.16584 | -0.045 | -2.128
-14.5 | -0.3378 | 0.15654 | -0.0526 | -2.1579
-14 | -0.3217 | 0.14746 | -0.0592 | -2.1816
-13.5 | -0.2996 | 0.14038 | -0.0626 | -2.1342
-13 | -0.2812 | 0.13363 | -0.0665 | -2.1043
-12.5 | -0.2636 | 0.12614 | -0.0714 | -2.0897
-12 | -0.247 | 0.11788 | -0.0772 | -2.0954
-11.5 | -0.2394 | 0.10518 | -0.0877 | -2.2761
-11 | -0.2273 | 0.09506 | -0.0952 | -2.3911
-10.5 | -0.2074 | 0.08737 | -0.1016 | -2.3738
-10 | -0.1977 | 0.07902 | -0.1077 | -2.5019
-9.5 | -0.1961 | 0.06596 | -0.1216 | -2.973
-9 | -0.2248 | 0.0565 | -0.1277 | -3.9788
-8.5 | -0.2511 | 0.05091 | -0.1245 | -4.9322
-8 | -0.257 | 0.04496 | -0.1208 | -5.7162
-7.5 | -0.2596 | 0.03704 | -0.1152 | -7.0086
-7 | -0.2356 | 0.03312 | -0.1124 | -7.1135
-6.5 | -0.2046 | 0.02941 | -0.1096 | -6.9568
-6 | -0.1734 | 0.02437 | -0.1051 | -7.1153
-5.5 | -0.1296 | 0.01773 | -0.1018 | -7.3096
-5 | -0.0793 | 0.01445 | -0.0998 | -5.4879
-4.5 | -0.0269 | 0.01304 | -0.0987 | -2.0629
-4 | 0.0225 | 0.01169 | -0.0969 | 1.9247
-3.5 | 0.0688 | 0.01068 | -0.0946 | 6.4419
-3 | 0.1179 | 0.00998 | -0.093 | 11.8136
-2.5 | 0.1686 | 0.00943 | -0.0916 | 17.8791
-2 | 0.2207 | 0.00902 | -0.0904 | 24.4678
-1.5 | 0.2538 | 0.00714 | -0.0865 | 35.5462
-0.5 | 0.3536 | 0.0067 | -0.0834 | 52.7761
0 | 0.4044 | 0.00668 | -0.0819 | 60.5389
0.5 | 0.457 | 0.00675 | -0.081 | 67.7037
1 | 0.5087 | 0.00682 | -0.0798 | 74.5894
1.5 | 0.559 | 0.00693 | -0.0784 | 80.6638
2 | 0.6087 | 0.00704 | -0.0769 | 86.4631
2.5 | 0.6564 | 0.00718 | -0.0749 | 91.4206
3 | 0.7035 | 0.00734 | -0.0728 | 95.8447
3.5 | 0.7485 | 0.0076 | -0.0701 | 98.4868
4 | 0.802 | 0.00798 | -0.0694 | 100.5013
4.5 | 0.8693 | 0.00849 | -0.072 | 102.391
5 | 0.9437 | 0.00907 | -0.0764 | 104.0463
5.5 | 0.9765 | 0.00947 | -0.0718 | 103.1151
6 | 1.0057 | 0.00994 | -0.0664 | 101.1771
6.5 | 1.0433 | 0.01049 | -0.0629 | 99.4566
7 | 1.0817 | 0.01115 | -0.0597 | 97.0135
7.5 | 1.1204 | 0.01191 | -0.0566 | 94.0722
8 | 1.1585 | 0.01276 | -0.0537 | 90.7915
8.5 | 1.1937 | 0.01379 | -0.0504 | 86.5627
9 | 1.2276 | 0.01496 | -0.047 | 82.0588
9.5 | 1.259 | 0.0163 | -0.0435 | 77.2393
10 | 1.2869 | 0.0179 | -0.0397 | 71.8939
10.5 | 1.311 | 0.01978 | -0.0356 | 66.2791
11 | 1.3319 | 0.02195 | -0.0315 | 60.6788
11.5 | 1.3501 | 0.0244 | -0.0275 | 55.332
12 | 1.3646 | 0.02727 | -0.0236 | 50.0403
12.5 | 1.377 | 0.03051 | -0.02 | 45.1327
13 | 1.3877 | 0.03413 | -0.0168 | 40.6592
13.5 | 1.3959 | 0.03822 | -0.0141 | 36.5228
14 | 1.3984 | 0.04309 | -0.0118 | 32.453
14.5 | 1.4044 | 0.04797 | -0.0102 | 29.2766
15 | 1.3968 | 0.05448 | -0.009 | 25.6388
15.5 | 1.3958 | 0.06066 | -0.0086 | 23.0102
16 | 1.3867 | 0.06801 | -0.0087 | 20.3896
16.5 | 1.3664 | 0.07702 | -0.0097 | 17.7408
17 | 1.3549 | 0.08524 | -0.0111 | 15.8951
17.5 | 1.3399 | 0.09414 | -0.013 | 14.2331
18 | 1.3235 | 0.10346 | -0.0156 | 12.7924
18.5 | 1.3041 | 0.11338 | -0.0188 | 11.502
19 | 1.2854 | 0.12338 | -0.0225 | 10.4182
19.5 | 1.2759 | 0.1323 | -0.0262 | 9.644

## 39. Re 750k Mach 0.50 (1)
BIGFOIL.COM POLAR EXPORT
mrc-20
MRC-20 |  |  |  | Cl Max: | 1.546 | at alpha= | 9 | deg
JavaFoil+Calcfoil stall+Eppler ext transition |  |  |  | L/D Max: | 92.964 | at alpha= | 5 | deg
Re: | 750000 |  |  | Cd Min: | 0.00823 | at alpha= | -0.5 | deg
Mach: | 0.5 |  |  | Cl=0 at alpha= | -3.6204 | deg
|  |  |  | @ Cl=0.1, Cd= | 0.032324
|  |  |  | @ Cl=0.4, Cd= | 0.00916
|  |  |  | @ Cl=0.6, Cd= | 0.0087929
alpha (deg) | Cl | Cd | Cm | Cl/Cd
-20 | -0.915 | 0.20811 | -0.026 | -4.397
-19.5 | -0.888 | 0.19765 | -0.026 | -4.492
-19 | -0.861 | 0.19244 | -0.027 | -4.473
-18.5 | -0.834 | 0.18636 | -0.027 | -4.473
-18 | -0.806 | 0.18501 | -0.028 | -4.358
-17.5 | -0.779 | 0.18195 | -0.028 | -4.281
-17 | -0.75 | 0.17293 | -0.028 | -4.336
-16.5 | -0.722 | 0.16699 | -0.028 | -4.324
-16 | -0.695 | 0.16133 | -0.028 | -4.305
-15.5 | -0.667 | 0.15305 | -0.029 | -4.359
-15 | -0.64 | 0.14884 | -0.029 | -4.297
-14.5 | -0.612 | 0.14422 | -0.03 | -4.243
-14 | -0.583 | 0.1366 | -0.029 | -4.269
-13.5 | -0.555 | 0.13253 | -0.029 | -4.191
-13 | -0.528 | 0.12874 | -0.03 | -4.099
-12.5 | -0.5 | 0.11997 | -0.03 | -4.166
-12 | -0.472 | 0.11642 | -0.031 | -4.054
-11.5 | -0.443 | 0.11222 | -0.029 | -3.952
-11 | -0.415 | 0.10655 | -0.03 | -3.9
-10.5 | -0.388 | 0.10046 | -0.031 | -3.858
-10 | -0.36 | 0.09657 | -0.031 | -3.723
-9.5 | -0.331 | 0.07691 | -0.03 | -4.307
-9 | -0.303 | 0.06654 | -0.031 | -4.557
-8.5 | -0.275 | 0.05918 | -0.031 | -4.651
-8 | -0.247 | 0.05366 | -0.032 | -4.604
-7.5 | -0.219 | 0.06 | -0.03 | -3.647
-7 | -0.191 | 0.05188 | -0.031 | -3.675
-6.5 | -0.163 | 0.04621 | -0.031 | -3.518
-6 | -0.134 | 0.04481 | -0.031 | -2.998
-5.5 | -0.155 | 0.04642 | -0.03 | -3.332
-5 | -0.134 | 0.04136 | -0.03 | -3.248
-4.5 | -0.092 | 0.03807 | -0.03 | -2.407
-4 | -0.041 | 0.03611 | -0.031 | -1.145
-3.5 | 0.013 | 0.0343 | -0.032 | 0.371
-3 | 0.069 | 0.03289 | -0.033 | 2.091
-2.5 | 0.126 | 0.03185 | -0.036 | 3.95
-2 | 0.228 | 0.00975 | -0.089 | 23.392
-1.5 | 0.3 | 0.00977 | -0.09 | 30.675
-1 | 0.372 | 0.00978 | -0.092 | 38.01
-0.5 | 0.442 | 0.00823 | -0.093 | 53.756
0 | 0.51 | 0.00845 | -0.094 | 60.404
0.5 | 0.58 | 0.00871 | -0.095 | 66.608
1 | 0.65 | 0.009 | -0.096 | 72.196
1.5 | 0.719 | 0.00932 | -0.097 | 77.202
2 | 0.789 | 0.00969 | -0.099 | 81.419
2.5 | 0.857 | 0.01015 | -0.1 | 84.505
3 | 0.926 | 0.01063 | -0.101 | 87.125
3.5 | 0.994 | 0.01121 | -0.102 | 88.644
4 | 1.062 | 0.01173 | -0.103 | 90.526
4.5 | 1.128 | 0.01223 | -0.104 | 92.235
5 | 1.194 | 0.01285 | -0.105 | 92.964
5.5 | 1.259 | 0.01363 | -0.106 | 92.382
6 | 1.322 | 0.01454 | -0.107 | 90.918
6.5 | 1.38 | 0.01567 | -0.108 | 88.091
7 | 1.434 | 0.01707 | -0.109 | 84.002
7.5 | 1.481 | 0.01892 | -0.11 | 78.289
8 | 1.519 | 0.02138 | -0.111 | 71.05
8.5 | 1.543 | 0.02654 | -0.112 | 58.118
9 | 1.546 | 0.02988 | -0.112 | 51.764
9.5 | 1.518 | 0.03313 | -0.112 | 45.812
10 | 1.419 | 0.0372 | -0.113 | 38.153
10.5 | 0.786 | 0.08523 | -0.043 | 9.216
11 | 0.813 | 0.09899 | -0.046 | 8.213
11.5 | 0.841 | 0.11229 | -0.049 | 7.485
12 | 0.868 | 0.1249 | -0.052 | 6.952
12.5 | 0.897 | 0.12782 | -0.057 | 7.014
13 | 0.923 | 0.13567 | -0.057 | 6.806
13.5 | 0.952 | 0.14529 | -0.061 | 6.552
14 | 0.979 | 0.15055 | -0.063 | 6.504

## 40. Re 750k Mach 0.50 (2)
BIGFOIL.COM POLAR EXPORT
mrc-20
MRC-20 |  |  |  | Cl Max: | 1.3367 | at alpha= | 11 | deg
XFOIL ncrit=9 |  |  |  | L/D Max: | 88.9417 | at alpha= | 4.5 | deg
Re: | 750000 |  |  | Cd Min: | 0.24078 | at alpha= | -20 | deg
Mach: | 0.5 |  |  | Cl=0 at alpha= | -4.3316 | deg
|  |  |  | @ Cl=0.1, Cd= | 0.012452
|  |  |  | @ Cl=0.4, Cd= | 0.0074009
|  |  |  | @ Cl=0.6, Cd= | 0.0078856
alpha (deg) | Cl | Cd | Cm | Cl/Cd
-20 | -0.4816 | 0.24078 | -0.0285 | -2.0002
-19.5 | -0.4631 | 0.23373 | -0.0328 | -1.9813
-18.5 | -0.4376 | 0.22179 | -0.0359 | -1.973
-18 | -0.4287 | 0.21701 | -0.0354 | -1.9755
-17.5 | -0.4213 | 0.21223 | -0.0351 | -1.9851
-17 | -0.4144 | 0.20726 | -0.0347 | -1.9994
-16.5 | -0.3884 | 0.19924 | -0.0406 | -1.9494
-16 | -0.3605 | 0.19052 | -0.0476 | -1.8922
-15.5 | -0.3346 | 0.18147 | -0.0559 | -1.8438
-14.5 | -0.283 | 0.16518 | -0.0666 | -1.7133
-14 | -0.2576 | 0.15758 | -0.0718 | -1.6347
-13.5 | -0.2321 | 0.14966 | -0.0777 | -1.5508
-13 | -0.2073 | 0.14149 | -0.0839 | -1.4651
-12.5 | -0.1885 | 0.13168 | -0.0928 | -1.4315
-11.5 | -0.1445 | 0.11619 | -0.1018 | -1.2437
-11 | -0.1229 | 0.10855 | -0.1073 | -1.1322
-10.5 | -0.1027 | 0.10032 | -0.1135 | -1.0237
-10 | -0.095 | 0.08931 | -0.123 | -1.0637
-9.5 | -0.0834 | 0.08285 | -0.1245 | -1.0066
-9 | -0.0753 | 0.07584 | -0.1274 | -0.99288
-8.5 | -0.0738 | 0.06789 | -0.131 | -1.0871
-8 | -0.0831 | 0.05803 | -0.1381 | -1.432
-7.5 | -0.105 | 0.04977 | -0.1423 | -2.1097
-7 | -0.1354 | 0.0433 | -0.1387 | -3.127
-6.5 | -0.1362 | 0.03759 | -0.1348 | -3.6233
-6 | -0.1222 | 0.03287 | -0.1307 | -3.7177
-5.5 | -0.0969 | 0.02849 | -0.1262 | -3.4012
-5 | -0.0658 | 0.02201 | -0.1202 | -2.9896
-4.5 | -0.0196 | 0.01785 | -0.1162 | -1.098
-4 | 0.0386 | 0.0147 | -0.1137 | 2.6259
-3.5 | 0.0945 | 0.01261 | -0.1108 | 7.4941
-3 | 0.1423 | 0.01124 | -0.1068 | 12.6601
-2.5 | 0.1924 | 0.01043 | -0.1033 | 18.4468
-2 | 0.2449 | 0.00984 | -0.1004 | 24.8882
-1.5 | 0.2983 | 0.00941 | -0.0976 | 31.7003
-1 | 0.3282 | 0.00755 | -0.0915 | 43.4702
-0.5 | 0.3805 | 0.00739 | -0.0886 | 51.4885
0 | 0.4343 | 0.00742 | -0.086 | 58.531
0.5 | 0.4892 | 0.00755 | -0.0837 | 64.7947
1 | 0.5434 | 0.00769 | -0.0813 | 70.6632
1.5 | 0.5936 | 0.00786 | -0.0781 | 75.5216
2 | 0.6436 | 0.00806 | -0.075 | 79.8511
2.5 | 0.6942 | 0.00835 | -0.072 | 83.1377
3 | 0.7445 | 0.00867 | -0.0689 | 85.8708
3.5 | 0.792 | 0.00903 | -0.0651 | 87.7076
4 | 0.8381 | 0.00952 | -0.0608 | 88.0357
4.5 | 0.9161 | 0.0103 | -0.0637 | 88.9417
5 | 0.9625 | 0.01094 | -0.0602 | 87.9799
5.5 | 1.0044 | 0.01172 | -0.0557 | 85.6997
6 | 1.0491 | 0.01259 | -0.0519 | 83.328
6.5 | 1.0928 | 0.0136 | -0.0479 | 80.3529
7 | 1.1345 | 0.0148 | -0.0437 | 76.6554
7.5 | 1.1761 | 0.01613 | -0.0396 | 72.9138
8 | 1.2138 | 0.01774 | -0.0352 | 68.4216
8.5 | 1.2472 | 0.0197 | -0.0305 | 63.3096
9 | 1.2761 | 0.02206 | -0.0257 | 57.8468
9.5 | 1.2997 | 0.02493 | -0.0208 | 52.134
10.5 | 1.3306 | 0.03246 | -0.0117 | 40.992
11 | 1.3367 | 0.03731 | -0.0077 | 35.8269
11.5 | 1.3367 | 0.043 | -0.0045 | 31.086
12 | 1.3324 | 0.04943 | -0.002 | 26.9553
12.5 | 1.323 | 0.05668 | -0.0004 | 23.3416
13 | 1.3091 | 0.06472 | 0.0003 | 20.2271
13.5 | 1.2881 | 0.07375 | -0.0001 | 17.4658
14 | 1.27 | 0.0829 | -0.0011 | 15.3197
14.5 | 1.2474 | 0.09279 | -0.003 | 13.4433
15 | 1.2265 | 0.10284 | -0.0055 | 11.9263
15.5 | 1.2089 | 0.11284 | -0.0085 | 10.7134
16 | 1.1919 | 0.12321 | -0.0125 | 9.6737

## 41. Re 1M Mach 0.00 (1)
BIGFOIL.COM POLAR EXPORT
mrc-20
MRC-20 |  |  |  | Cl Max: | 1.687 | at alpha= | 13.5 | deg
JavaFoil+Calcfoil stall+Eppler ext transition |  |  |  | L/D Max: | 108.326 | at alpha= | 1.5 | deg
Re: | 1000000 |  |  | Cd Min: | 0.00562 | at alpha= | 0.5 | deg
Mach: | 0 |  |  | Cl=0 at alpha= | -3.6167 | deg
|  |  |  | @ Cl=0.1, Cd= | 0.0085113
|  |  |  | @ Cl=0.4, Cd= | 0.0069281
|  |  |  | @ Cl=0.6, Cd= | 0.005754
alpha (deg) | Cl | Cd | Cm | Cl/Cd
-18 | -0.426 | 0.14776 | -0.02 | -2.88
-17.5 | -0.438 | 0.1427 | -0.02 | -3.068
-17 | -0.45 | 0.13719 | -0.02 | -3.277
-16.5 | -0.461 | 0.12832 | -0.021 | -3.592
-16 | -0.472 | 0.12472 | -0.021 | -3.782
-15.5 | -0.482 | 0.11896 | -0.021 | -4.048
-15 | -0.49 | 0.11363 | -0.021 | -4.316
-14.5 | -0.498 | 0.10855 | -0.022 | -4.587
-14 | -0.504 | 0.10249 | -0.022 | -4.917
-13.5 | -0.508 | 0.09655 | -0.022 | -5.264
-13 | -0.51 | 0.09135 | -0.022 | -5.585
-12.5 | -0.51 | 0.08706 | -0.022 | -5.856
-12 | -0.507 | 0.0825 | -0.022 | -6.144
-11.5 | -0.501 | 0.07698 | -0.023 | -6.511
-11 | -0.492 | 0.07278 | -0.023 | -6.761
-10.5 | -0.48 | 0.06821 | -0.023 | -7.035
-10 | -0.464 | 0.06469 | -0.024 | -7.177
-9.5 | -0.445 | 0.06242 | -0.024 | -7.13
-9 | -0.422 | 0.05828 | -0.024 | -7.247
-8.5 | -0.396 | 0.05494 | -0.024 | -7.21
-8 | -0.367 | 0.05142 | -0.025 | -7.129
-7.5 | -0.334 | 0.04858 | -0.025 | -6.87
-7 | -0.298 | 0.04558 | -0.025 | -6.538
-6.5 | -0.26 | 0.04307 | -0.026 | -6.025
-6 | -0.219 | 0.04071 | -0.026 | -5.37
-5.5 | -0.176 | 0.03864 | -0.027 | -4.545
-5 | -0.131 | 0.03688 | -0.027 | -3.547
-4.5 | -0.085 | 0.03511 | -0.029 | -2.409
-4 | -0.046 | 0.00871 | -0.074 | -5.304
-3.5 | 0.014 | 0.00856 | -0.075 | 1.635
-3 | 0.075 | 0.00854 | -0.076 | 8.784
-2.5 | 0.136 | 0.00847 | -0.077 | 16.103
-2 | 0.198 | 0.00846 | -0.078 | 23.435
-1.5 | 0.26 | 0.00843 | -0.079 | 30.866
-1 | 0.322 | 0.00673 | -0.08 | 47.851
-0.5 | 0.384 | 0.00691 | -0.081 | 55.498
0 | 0.446 | 0.00698 | -0.082 | 63.835
0.5 | 0.505 | 0.00562 | -0.083 | 89.784
1 | 0.566 | 0.00572 | -0.084 | 98.932
1.5 | 0.626 | 0.00578 | -0.085 | 108.326
2 | 0.687 | 0.00807 | -0.086 | 85.162
2.5 | 0.747 | 0.00834 | -0.087 | 89.654
3 | 0.807 | 0.00862 | -0.088 | 93.713
3.5 | 0.867 | 0.00891 | -0.089 | 97.354
4 | 0.927 | 0.00922 | -0.09 | 100.557
4.5 | 0.986 | 0.00959 | -0.091 | 102.79
5 | 1.045 | 0.00994 | -0.092 | 105.056
5.5 | 1.103 | 0.01034 | -0.093 | 106.67
6 | 1.16 | 0.01081 | -0.094 | 107.312
6.5 | 1.216 | 0.01136 | -0.094 | 107.036
7 | 1.27 | 0.01197 | -0.095 | 106.126
7.5 | 1.322 | 0.0127 | -0.096 | 104.11
8 | 1.373 | 0.0135 | -0.097 | 101.695
8.5 | 1.421 | 0.01448 | -0.098 | 98.165
9 | 1.466 | 0.01582 | -0.099 | 92.644
9.5 | 1.507 | 0.0178 | -0.1 | 84.647
10 | 1.543 | 0.02071 | -0.1 | 74.517
10.5 | 1.579 | 0.02206 | -0.101 | 71.57
11 | 1.61 | 0.02329 | -0.102 | 69.148
11.5 | 1.636 | 0.02462 | -0.103 | 66.431
12 | 1.657 | 0.02602 | -0.103 | 63.664
12.5 | 1.672 | 0.02757 | -0.104 | 60.64
13 | 1.682 | 0.02921 | -0.104 | 57.598
13.5 | 1.687 | 0.03113 | -0.105 | 54.189
14 | 1.686 | 0.03342 | -0.105 | 50.436
14.5 | 1.677 | 0.03591 | -0.105 | 46.703
15 | 1.662 | 0.0385 | -0.106 | 43.164
15.5 | 1.639 | 0.04194 | -0.106 | 39.078
16 | 1.609 | 0.04657 | -0.105 | 34.545
16.5 | 1.573 | 0.05213 | -0.105 | 30.172
17 | 1.533 | 0.05874 | -0.104 | 26.09
17.5 | 1.486 | 0.06753 | -0.102 | 22.008
18 | 1.429 | 0.07951 | -0.1 | 17.978
18.5 | 1.361 | 0.09551 | -0.097 | 14.254

## 42. Re 1M Mach 0.00 (2)
BIGFOIL.COM POLAR EXPORT
mrc-20
MRC-20 |  |  |  | Cl Max: | 1.4925 | at alpha= | 16.5 | deg
XFOIL ncrit=9 |  |  |  | L/D Max: | 114.195 | at alpha= | 5.5 | deg
Re: | 1000000 |  |  | Cd Min: | 0.21802 | at alpha= | -20 | deg
Mach: | 0 |  |  | Cl=0 at alpha= | -4.1207 | deg
|  |  |  | @ Cl=0.1, Cd= | 0.0089223
|  |  |  | @ Cl=0.4, Cd= | 0.0059972
|  |  |  | @ Cl=0.6, Cd= | 0.006382
alpha (deg) | Cl | Cd | Cm | Cl/Cd
-20 | -0.4705 | 0.21802 | -0.0235 | -2.1581
-19.5 | -0.4537 | 0.21166 | -0.0265 | -2.1435
-19 | -0.4369 | 0.20631 | -0.0296 | -2.1177
-18.5 | -0.421 | 0.20084 | -0.0328 | -2.0962
-18 | -0.407 | 0.19532 | -0.0355 | -2.0838
-17.5 | -0.3986 | 0.19035 | -0.0366 | -2.094
-17 | -0.3965 | 0.186 | -0.0359 | -2.1317
-16.5 | -0.397 | 0.18128 | -0.0348 | -2.19
-16 | -0.3802 | 0.1727 | -0.0411 | -2.2015
-15.5 | -0.3648 | 0.16417 | -0.0472 | -2.2221
-15 | -0.3481 | 0.15589 | -0.0527 | -2.233
-14.5 | -0.3297 | 0.14848 | -0.0565 | -2.2205
-14 | -0.31 | 0.1417 | -0.061 | -2.1877
-13.5 | -0.2924 | 0.13452 | -0.0658 | -2.1737
-13 | -0.2776 | 0.12702 | -0.0704 | -2.1855
-12.5 | -0.2638 | 0.11876 | -0.0757 | -2.2213
-12 | -0.2603 | 0.10516 | -0.0854 | -2.4753
-11.5 | -0.2559 | 0.09411 | -0.0928 | -2.7192
-11 | -0.2433 | 0.08575 | -0.0995 | -2.8373
-10.5 | -0.2426 | 0.07555 | -0.1071 | -3.2111
-10 | -0.2826 | 0.06053 | -0.1194 | -4.6688
-9.5 | -0.3158 | 0.0537 | -0.1188 | -5.8808
-9 | -0.3268 | 0.04865 | -0.1153 | -6.7174
-8.5 | -0.3211 | 0.04355 | -0.1125 | -7.3731
-8 | -0.3054 | 0.03822 | -0.1096 | -7.9906
-7.5 | -0.2964 | 0.02875 | -0.1037 | -10.3096
-7 | -0.2777 | 0.01826 | -0.0976 | -15.2081
-6.5 | -0.2317 | 0.01567 | -0.0964 | -14.7862
-6 | -0.182 | 0.01401 | -0.0956 | -12.9907
-5.5 | -0.133 | 0.01266 | -0.0946 | -10.5055
-5 | -0.0834 | 0.01161 | -0.0936 | -7.1835
-4.5 | -0.0349 | 0.01079 | -0.0924 | -3.2345
-4 | 0.0111 | 0.00984 | -0.0908 | 1.128
-3.5 | 0.0609 | 0.00927 | -0.0898 | 6.5696
-3 | 0.1115 | 0.00882 | -0.0889 | 12.6417
-2.5 | 0.1625 | 0.00846 | -0.0881 | 19.208
-2 | 0.2134 | 0.00813 | -0.0873 | 26.2485
-1.5 | 0.2472 | 0.00641 | -0.0839 | 38.5647
-1 | 0.2945 | 0.00606 | -0.0824 | 48.5974
-0.5 | 0.3451 | 0.00602 | -0.0815 | 57.3256
0 | 0.3947 | 0.00599 | -0.0803 | 65.8932
0.5 | 0.446 | 0.00606 | -0.0796 | 73.5974
1 | 0.496 | 0.00616 | -0.0786 | 80.5195
1.5 | 0.5465 | 0.00625 | -0.0778 | 87.44
2.5 | 0.6438 | 0.00649 | -0.0753 | 99.1988
3 | 0.6904 | 0.00664 | -0.0737 | 103.9759
3.5 | 0.737 | 0.00682 | -0.072 | 108.0645
4 | 0.7827 | 0.00708 | -0.0701 | 110.5508
4.5 | 0.8362 | 0.00748 | -0.0701 | 111.7914
5 | 0.9025 | 0.00798 | -0.0732 | 113.0952
5.5 | 0.9718 | 0.00851 | -0.0772 | 114.1951
6 | 1.0099 | 0.00889 | -0.0743 | 113.5996
6.5 | 1.0375 | 0.00931 | -0.0691 | 111.4393
7 | 1.0738 | 0.00983 | -0.0659 | 109.237
7.5 | 1.1121 | 0.01042 | -0.0632 | 106.7274
8 | 1.1495 | 0.01114 | -0.0606 | 103.1867
8.5 | 1.1853 | 0.01198 | -0.0578 | 98.9399
9.5 | 1.2526 | 0.014 | -0.052 | 89.4714
10 | 1.2834 | 0.01519 | -0.0489 | 84.4898
10.5 | 1.3114 | 0.01657 | -0.0456 | 79.143
11 | 1.3374 | 0.01811 | -0.0422 | 73.8487
11.5 | 1.3606 | 0.01986 | -0.0387 | 68.5096
12 | 1.3821 | 0.02179 | -0.0352 | 63.4282
12.5 | 1.4012 | 0.02395 | -0.0317 | 58.5052
13 | 1.4194 | 0.02629 | -0.0285 | 53.9901
13.5 | 1.4364 | 0.02883 | -0.0256 | 49.8231
14 | 1.4515 | 0.03171 | -0.0229 | 45.7742
14.5 | 1.4622 | 0.0351 | -0.0203 | 41.6581
15 | 1.4768 | 0.03838 | -0.0185 | 38.4784
15.5 | 1.4812 | 0.04278 | -0.0165 | 34.6237
16 | 1.4908 | 0.04691 | -0.0153 | 31.78
16.5 | 1.4925 | 0.05206 | -0.0143 | 28.6688
17 | 1.485 | 0.05852 | -0.0137 | 25.3759
17.5 | 1.4859 | 0.06428 | -0.0138 | 23.1161
18 | 1.4805 | 0.07097 | -0.0142 | 20.8609
18.5 | 1.4685 | 0.07879 | -0.0153 | 18.6382
19 | 1.4463 | 0.08822 | -0.0171 | 16.3942
19.5 | 1.4212 | 0.09844 | -0.0197 | 14.4372
20 | 1.4069 | 0.10726 | -0.0223 | 13.1167

## 43. Re 1M Mach 0.10 (1)
BIGFOIL.COM POLAR EXPORT
mrc-20
MRC-20 |  |  |  | Cl Max: | 1.679 | at alpha= | 13.5 | deg
JavaFoil+Calcfoil stall+Eppler ext transition |  |  |  | L/D Max: | 106.996 | at alpha= | 6 | deg
Re: | 1000000 |  |  | Cd Min: | 0.00566 | at alpha= | 0.5 | deg
Mach: | 0.1 |  |  | Cl=0 at alpha= | -3.5965 | deg
|  |  |  | @ Cl=0.1, Cd= | 0.0085839
|  |  |  | @ Cl=0.4, Cd= | 0.0067179
|  |  |  | @ Cl=0.6, Cd= | 0.0068279
alpha (deg) | Cl | Cd | Cm | Cl/Cd
-17.5 | -0.392 | 0.14329 | -0.02 | -2.735
-17 | -0.406 | 0.13864 | -0.021 | -2.929
-16.5 | -0.42 | 0.13108 | -0.021 | -3.205
-16 | -0.433 | 0.1254 | -0.021 | -3.456
-15.5 | -0.446 | 0.11871 | -0.021 | -3.757
-15 | -0.458 | 0.1138 | -0.021 | -4.021
-14.5 | -0.468 | 0.10826 | -0.022 | -4.323
-14 | -0.477 | 0.10261 | -0.022 | -4.648
-13.5 | -0.484 | 0.09878 | -0.022 | -4.901
-13 | -0.489 | 0.09316 | -0.023 | -5.25
-12.5 | -0.492 | 0.08823 | -0.023 | -5.572
-12 | -0.491 | 0.08238 | -0.023 | -5.966
-11.5 | -0.488 | 0.07702 | -0.023 | -6.338
-11 | -0.482 | 0.07273 | -0.023 | -6.621
-10.5 | -0.471 | 0.07163 | -0.023 | -6.583
-10 | -0.458 | 0.06626 | -0.024 | -6.909
-9.5 | -0.44 | 0.06338 | -0.024 | -6.947
-9 | -0.419 | 0.05823 | -0.024 | -7.197
-8.5 | -0.394 | 0.0547 | -0.024 | -7.203
-8 | -0.365 | 0.05148 | -0.025 | -7.097
-7.5 | -0.333 | 0.04862 | -0.025 | -6.855
-7 | -0.298 | 0.04562 | -0.025 | -6.532
-6.5 | -0.26 | 0.04306 | -0.026 | -6.035
-6 | -0.219 | 0.04075 | -0.026 | -5.378
-5.5 | -0.176 | 0.03868 | -0.027 | -4.555
-5 | -0.131 | 0.03694 | -0.027 | -3.554
-4.5 | -0.085 | 0.03507 | -0.03 | -2.424
-4 | -0.046 | 0.00871 | -0.074 | -5.326
-3.5 | 0.011 | 0.03233 | -0.032 | 0.35
-3 | 0.075 | 0.0086 | -0.076 | 8.763
-2.5 | 0.137 | 0.00856 | -0.077 | 16.015
-2 | 0.199 | 0.00847 | -0.078 | 23.526
-1.5 | 0.261 | 0.00842 | -0.079 | 31.07
-1 | 0.324 | 0.0068 | -0.08 | 47.635
-0.5 | 0.386 | 0.00689 | -0.081 | 55.965
0 | 0.447 | 0.00614 | -0.082 | 72.748
0.5 | 0.507 | 0.00566 | -0.083 | 89.695
1 | 0.569 | 0.00572 | -0.084 | 99.398
1.5 | 0.63 | 0.0079 | -0.085 | 79.712
2 | 0.69 | 0.00811 | -0.086 | 85.095
2.5 | 0.751 | 0.00837 | -0.087 | 89.711
3 | 0.811 | 0.00868 | -0.088 | 93.449
3.5 | 0.871 | 0.00896 | -0.089 | 97.28
4 | 0.931 | 0.00928 | -0.09 | 100.373
4.5 | 0.991 | 0.00965 | -0.091 | 102.672
5 | 1.05 | 0.01 | -0.092 | 104.956
5.5 | 1.108 | 0.0104 | -0.093 | 106.508
6 | 1.166 | 0.01089 | -0.094 | 106.996
6.5 | 1.222 | 0.01146 | -0.095 | 106.648
7 | 1.276 | 0.01208 | -0.096 | 105.664
7.5 | 1.328 | 0.01283 | -0.097 | 103.521
8 | 1.379 | 0.01363 | -0.098 | 101.16
8.5 | 1.427 | 0.01465 | -0.099 | 97.373
9 | 1.471 | 0.01602 | -0.099 | 91.837
9.5 | 1.512 | 0.01808 | -0.1 | 83.601
10 | 1.548 | 0.02099 | -0.101 | 73.74
10.5 | 1.582 | 0.02233 | -0.101 | 70.867
11 | 1.613 | 0.02366 | -0.102 | 68.158
11.5 | 1.637 | 0.025 | -0.103 | 65.474
12 | 1.656 | 0.02642 | -0.104 | 62.682
12.5 | 1.669 | 0.02801 | -0.104 | 59.591
13 | 1.677 | 0.02979 | -0.105 | 56.304
13.5 | 1.679 | 0.03191 | -0.105 | 52.61
14 | 1.674 | 0.03424 | -0.105 | 48.902
14.5 | 1.662 | 0.03688 | -0.106 | 45.071
15 | 1.641 | 0.03992 | -0.106 | 41.111
15.5 | 1.614 | 0.04349 | -0.106 | 37.119
16 | 1.576 | 0.04914 | -0.105 | 32.081
16.5 | 1.537 | 0.05453 | -0.105 | 28.192
17 | 1.49 | 0.06232 | -0.103 | 23.912
17.5 | 1.429 | 0.07594 | -0.101 | 18.817
18 | 1.364 | 0.09129 | -0.098 | 14.938
18.5 | 1.29 | 0.10951 | -0.094 | 11.782

## 44. Re 1M Mach 0.10 (2)
BIGFOIL.COM POLAR EXPORT
mrc-20
MRC-20 |  |  |  | Cl Max: | 1.4842 | at alpha= | 16 | deg
XFOIL ncrit=9 |  |  |  | L/D Max: | 113.804 | at alpha= | 5.5 | deg
Re: | 1000000 |  |  | Cd Min: | 0.21865 | at alpha= | -20 | deg
Mach: | 0.1 |  |  | Cl=0 at alpha= | -4.1296 | deg
|  |  |  | @ Cl=0.1, Cd= | 0.0089934
|  |  |  | @ Cl=0.4, Cd= | 0.0060156
|  |  |  | @ Cl=0.6, Cd= | 0.0064064
alpha (deg) | Cl | Cd | Cm | Cl/Cd
-20 | -0.4704 | 0.21865 | -0.0237 | -2.1514
-19.5 | -0.4535 | 0.21227 | -0.0267 | -2.1364
-19 | -0.4365 | 0.20689 | -0.0298 | -2.1098
-18.5 | -0.4206 | 0.2014 | -0.033 | -2.0884
-18 | -0.4068 | 0.19592 | -0.0357 | -2.0764
-17.5 | -0.399 | 0.19106 | -0.0365 | -2.0883
-17 | -0.3972 | 0.18674 | -0.0357 | -2.127
-16.5 | -0.3956 | 0.18163 | -0.0353 | -2.1781
-16 | -0.3781 | 0.17305 | -0.0417 | -2.1849
-15.5 | -0.3623 | 0.16457 | -0.0478 | -2.2015
-15 | -0.3453 | 0.15631 | -0.0534 | -2.2091
-14.5 | -0.326 | 0.14905 | -0.0571 | -2.1872
-14 | -0.3061 | 0.14221 | -0.0617 | -2.1525
-13.5 | -0.2888 | 0.13505 | -0.0664 | -2.1385
-13 | -0.2736 | 0.12752 | -0.071 | -2.1455
-12.5 | -0.2595 | 0.11923 | -0.0764 | -2.1765
-12 | -0.2552 | 0.10585 | -0.086 | -2.411
-11.5 | -0.2493 | 0.09535 | -0.093 | -2.6146
-11 | -0.2356 | 0.08731 | -0.0992 | -2.6984
-10.5 | -0.232 | 0.07833 | -0.1054 | -2.9618
-10 | -0.2606 | 0.06345 | -0.118 | -4.1072
-9.5 | -0.2978 | 0.0552 | -0.1202 | -5.3949
-9 | -0.316 | 0.04989 | -0.1167 | -6.3339
-8.5 | -0.314 | 0.04461 | -0.1138 | -7.0388
-8 | -0.3007 | 0.03914 | -0.1109 | -7.6827
-7 | -0.2769 | 0.01904 | -0.0988 | -14.5431
-6.5 | -0.2321 | 0.01612 | -0.0973 | -14.3983
-6 | -0.1822 | 0.01432 | -0.0965 | -12.7235
-5.5 | -0.1329 | 0.01286 | -0.0954 | -10.3344
-5 | -0.0832 | 0.01173 | -0.0944 | -7.0929
-4.5 | -0.0343 | 0.01088 | -0.0932 | -3.1526
-4 | 0.012 | 0.00992 | -0.0915 | 1.2097
-3.5 | 0.0614 | 0.00931 | -0.0904 | 6.5951
-3 | 0.1126 | 0.00889 | -0.0895 | 12.6659
-2.5 | 0.1633 | 0.00848 | -0.0886 | 19.2571
-2 | 0.2145 | 0.00816 | -0.0877 | 26.2868
-1.5 | 0.249 | 0.00649 | -0.0843 | 38.3667
-1 | 0.2958 | 0.00609 | -0.0827 | 48.5714
-0.5 | 0.3464 | 0.00605 | -0.0817 | 57.2562
0 | 0.3964 | 0.00601 | -0.0806 | 65.9567
0.5 | 0.4478 | 0.00609 | -0.0798 | 73.5304
1 | 0.4983 | 0.00618 | -0.0789 | 80.6311
1.5 | 0.5486 | 0.00628 | -0.0779 | 87.3567
2 | 0.5974 | 0.0064 | -0.0766 | 93.3438
2.5 | 0.6462 | 0.00652 | -0.0754 | 99.1104
3 | 0.6934 | 0.00668 | -0.0738 | 103.8024
3.5 | 0.7394 | 0.00687 | -0.0719 | 107.6274
4 | 0.7852 | 0.00712 | -0.07 | 110.2809
4.5 | 0.8388 | 0.00752 | -0.0699 | 111.5426
5 | 0.9056 | 0.00803 | -0.073 | 112.7771
5.5 | 0.9753 | 0.00857 | -0.077 | 113.804
6 | 1.0088 | 0.00895 | -0.073 | 112.7151
6.5 | 1.0395 | 0.00938 | -0.0683 | 110.8209
7 | 1.0759 | 0.00994 | -0.0651 | 108.2394
7.5 | 1.1149 | 0.01054 | -0.0625 | 105.778
8 | 1.1523 | 0.01128 | -0.0598 | 102.1543
9 | 1.2229 | 0.01311 | -0.0541 | 93.2799
9.5 | 1.2556 | 0.01421 | -0.0511 | 88.3603
10 | 1.2861 | 0.01546 | -0.0478 | 83.1889
10.5 | 1.3136 | 0.0169 | -0.0444 | 77.7278
11 | 1.339 | 0.01851 | -0.0408 | 72.3393
11.5 | 1.3616 | 0.02035 | -0.0372 | 66.9091
12 | 1.3828 | 0.02235 | -0.0337 | 61.8702
12.5 | 1.401 | 0.02464 | -0.0301 | 56.8588
13 | 1.419 | 0.02707 | -0.027 | 52.4197
13.5 | 1.435 | 0.0298 | -0.024 | 48.1544
14 | 1.4499 | 0.03279 | -0.0213 | 44.2177
14.5 | 1.4606 | 0.03631 | -0.0188 | 40.2258
15 | 1.4723 | 0.03998 | -0.0169 | 36.8259
15.5 | 1.4769 | 0.04451 | -0.0152 | 33.1813
16 | 1.4842 | 0.04904 | -0.014 | 30.2651
16.5 | 1.4821 | 0.05476 | -0.0131 | 27.0654
17 | 1.4751 | 0.06135 | -0.0128 | 24.044
17.5 | 1.473 | 0.0676 | -0.0131 | 21.7899
18 | 1.4654 | 0.07477 | -0.0138 | 19.5988
18.5 | 1.4503 | 0.08317 | -0.0152 | 17.4378
19 | 1.4249 | 0.09324 | -0.0174 | 15.2821
19.5 | 1.4022 | 0.10327 | -0.0202 | 13.578
20 | 1.3867 | 0.11241 | -0.0231 | 12.3361

## 45. Re 1M Mach 0.25 (1)
BIGFOIL.COM POLAR EXPORT
mrc-20
MRC-20 |  |  |  | Cl Max: | 1.641 | at alpha= | 12 | deg
JavaFoil+Calcfoil stall+Eppler ext transition |  |  |  | L/D Max: | 105.048 | at alpha= | 6 | deg
Re: | 1000000 |  |  | Cd Min: | 0.0056 | at alpha= | -0.5 | deg
Mach: | 0.25 |  |  | Cl=0 at alpha= | -3.62 | deg
|  |  |  | @ Cl=0.1, Cd= | 0.0086492
|  |  |  | @ Cl=0.4, Cd= | 0.0056032
|  |  |  | @ Cl=0.6, Cd= | 0.0078893
alpha (deg) | Cl | Cd | Cm | Cl/Cd
-15 | -0.068 | 0.11437 | -0.023 | -0.592
-14.5 | -0.165 | 0.11093 | -0.024 | -1.486
-14 | -0.217 | 0.10504 | -0.024 | -2.062
-13.5 | -0.258 | 0.10102 | -0.024 | -2.558
-13 | -0.295 | 0.09533 | -0.024 | -3.089
-12.5 | -0.326 | 0.0914 | -0.024 | -3.563
-12 | -0.352 | 0.08486 | -0.024 | -4.146
-11.5 | -0.373 | 0.07963 | -0.024 | -4.683
-11 | -0.388 | 0.07578 | -0.025 | -5.127
-10.5 | -0.398 | 0.07192 | -0.025 | -5.535
-10 | -0.402 | 0.06678 | -0.025 | -6.013
-9.5 | -0.399 | 0.06301 | -0.025 | -6.329
-9 | -0.39 | 0.0621 | -0.025 | -6.274
-8.5 | -0.375 | 0.05849 | -0.025 | -6.404
-8 | -0.354 | 0.05362 | -0.026 | -6.594
-7.5 | -0.327 | 0.04958 | -0.026 | -6.599
-7 | -0.296 | 0.04661 | -0.026 | -6.35
-6.5 | -0.26 | 0.04367 | -0.026 | -5.962
-6 | -0.221 | 0.04133 | -0.027 | -5.349
-5.5 | -0.179 | 0.03908 | -0.027 | -4.573
-5 | -0.134 | 0.03709 | -0.028 | -3.605
-4.5 | -0.087 | 0.03541 | -0.029 | -2.448
-4 | -0.038 | 0.03388 | -0.03 | -1.126
-3.5 | 0.012 | 0.0327 | -0.03 | 0.354
-3 | 0.077 | 0.00866 | -0.078 | 8.931
-2.5 | 0.141 | 0.00863 | -0.079 | 16.308
-2 | 0.205 | 0.00859 | -0.08 | 23.811
-1.5 | 0.269 | 0.00856 | -0.081 | 31.389
-1 | 0.333 | 0.00859 | -0.082 | 38.721
-0.5 | 0.396 | 0.0056 | -0.083 | 70.721
0 | 0.458 | 0.00565 | -0.084 | 81.007
0.5 | 0.521 | 0.00568 | -0.085 | 91.681
1 | 0.584 | 0.00783 | -0.086 | 74.531
1.5 | 0.646 | 0.00806 | -0.087 | 80.216
2 | 0.709 | 0.0083 | -0.088 | 85.402
2.5 | 0.771 | 0.00861 | -0.089 | 89.565
3 | 0.833 | 0.00893 | -0.09 | 93.209
3.5 | 0.895 | 0.00927 | -0.092 | 96.456
4 | 0.956 | 0.00964 | -0.093 | 99.171
4.5 | 1.017 | 0.01 | -0.094 | 101.644
5 | 1.077 | 0.01037 | -0.095 | 103.806
5.5 | 1.137 | 0.01084 | -0.096 | 104.871
6 | 1.195 | 0.01138 | -0.096 | 105.048
6.5 | 1.252 | 0.01199 | -0.097 | 104.489
7 | 1.307 | 0.0127 | -0.098 | 102.956
7.5 | 1.36 | 0.01354 | -0.099 | 100.437
8 | 1.41 | 0.01452 | -0.1 | 97.107
8.5 | 1.457 | 0.01573 | -0.101 | 92.631
9 | 1.499 | 0.01741 | -0.102 | 86.122
9.5 | 1.536 | 0.02048 | -0.103 | 74.992
10 | 1.569 | 0.02265 | -0.103 | 69.253
10.5 | 1.597 | 0.02414 | -0.104 | 66.166
11 | 1.621 | 0.0257 | -0.105 | 63.063
11.5 | 1.635 | 0.02737 | -0.105 | 59.729
12 | 1.641 | 0.02911 | -0.106 | 56.359
12.5 | 1.638 | 0.03127 | -0.106 | 52.397
13 | 1.516 | 0.05388 | -0.096 | 28.145
13.5 | 1.605 | 0.03678 | -0.107 | 43.643
14 | 1.573 | 0.04044 | -0.107 | 38.905
14.5 | 1.527 | 0.04512 | -0.106 | 33.851
15 | 1.465 | 0.05158 | -0.105 | 28.401
15.5 | 1.391 | 0.0603 | -0.104 | 23.071
16 | 1.292 | 0.07809 | -0.099 | 16.551
16.5 | 1.179 | 0.10651 | -0.09 | 11.071
17 | 1.068 | 0.1407 | -0.074 | 7.588

## 46. Re 1M Mach 0.25 (2)
BIGFOIL.COM POLAR EXPORT
mrc-20
MRC-20 |  |  |  | Cl Max: | 1.4423 | at alpha= | 15.5 | deg
XFOIL ncrit=9 |  |  |  | L/D Max: | 110.258 | at alpha= | 5.5 | deg
Re: | 1000000 |  |  | Cd Min: | 0.21571 | at alpha= | -19.5 | deg
Mach: | 0.25 |  |  | Cl=0 at alpha= | -4.1921 | deg
|  |  |  | @ Cl=0.1, Cd= | 0.0092398
|  |  |  | @ Cl=0.4, Cd= | 0.00618
|  |  |  | @ Cl=0.6, Cd= | 0.006601
alpha (deg) | Cl | Cd | Cm | Cl/Cd
-19.5 | -0.4527 | 0.21571 | -0.028 | -2.0987
-19 | -0.4353 | 0.21015 | -0.0311 | -2.0714
-18.5 | -0.4194 | 0.20462 | -0.0342 | -2.0497
-18 | -0.408 | 0.19952 | -0.0359 | -2.0449
-17.5 | -0.4028 | 0.19508 | -0.0358 | -2.0648
-17 | -0.401 | 0.19073 | -0.0347 | -2.1024
-16.5 | -0.3861 | 0.18332 | -0.0388 | -2.1062
-16 | -0.3672 | 0.17496 | -0.0452 | -2.0988
-15.5 | -0.3495 | 0.16667 | -0.0514 | -2.097
-15 | -0.3298 | 0.15849 | -0.0564 | -2.0809
-14.5 | -0.3072 | 0.15181 | -0.0604 | -2.0236
-14 | -0.287 | 0.14475 | -0.0653 | -1.9827
-13.5 | -0.2697 | 0.13753 | -0.0697 | -1.961
-13 | -0.253 | 0.12987 | -0.0747 | -1.9481
-12.5 | -0.2417 | 0.11946 | -0.0821 | -2.0233
-12 | -0.2297 | 0.10893 | -0.0896 | -2.1087
-11.5 | -0.2173 | 0.10065 | -0.0948 | -2.159
-11 | -0.2011 | 0.09354 | -0.0997 | -2.1499
-10.5 | -0.1932 | 0.0859 | -0.104 | -2.2491
-10 | -0.1927 | 0.07728 | -0.1089 | -2.4935
-9.5 | -0.2109 | 0.06509 | -0.1178 | -3.2401
-9 | -0.2455 | 0.05566 | -0.1229 | -4.4107
-8.5 | -0.2694 | 0.04954 | -0.1206 | -5.438
-8 | -0.2734 | 0.04111 | -0.1167 | -6.6505
-7.5 | -0.2706 | 0.0342 | -0.1128 | -7.9123
-7 | -0.2441 | 0.03041 | -0.1102 | -8.027
-6.5 | -0.2109 | 0.02681 | -0.1076 | -7.8665
-6 | -0.1807 | 0.01834 | -0.1023 | -9.8528
-5.5 | -0.1327 | 0.01435 | -0.1001 | -9.2474
-5 | -0.0816 | 0.01256 | -0.0988 | -6.4968
-4.5 | -0.0306 | 0.01143 | -0.0974 | -2.6772
-4 | 0.0191 | 0.01054 | -0.0958 | 1.8121
-3.5 | 0.0653 | 0.00957 | -0.0936 | 6.8234
-3 | 0.1168 | 0.00908 | -0.0924 | 12.8634
-2.5 | 0.1679 | 0.00862 | -0.0911 | 19.478
-2 | 0.2204 | 0.00833 | -0.0901 | 26.4586
-1.5 | 0.2685 | 0.00773 | -0.0884 | 34.7348
-1 | 0.3026 | 0.00623 | -0.0845 | 48.5714
-0.5 | 0.3542 | 0.00618 | -0.0833 | 57.3139
0 | 0.4046 | 0.00618 | -0.0818 | 65.4693
0.5 | 0.4572 | 0.00624 | -0.0809 | 73.2692
1 | 0.5086 | 0.00637 | -0.0797 | 79.843
1.5 | 0.56 | 0.00648 | -0.0786 | 86.4198
2 | 0.6096 | 0.00663 | -0.0771 | 91.9457
3 | 0.7066 | 0.00694 | -0.0737 | 101.8156
3.5 | 0.7523 | 0.00711 | -0.0713 | 105.8087
4 | 0.7963 | 0.00738 | -0.0685 | 107.8997
4.5 | 0.8516 | 0.00784 | -0.0683 | 108.6224
5 | 0.9208 | 0.00839 | -0.0715 | 109.7497
5.5 | 0.9835 | 0.00892 | -0.0734 | 110.2578
6 | 1.0132 | 0.00933 | -0.068 | 108.5959
6.5 | 1.0503 | 0.00988 | -0.0644 | 106.3057
7 | 1.091 | 0.01048 | -0.0615 | 104.1031
7.5 | 1.1313 | 0.01119 | -0.0587 | 101.0992
8 | 1.1694 | 0.01204 | -0.0557 | 97.1262
8.5 | 1.2053 | 0.01306 | -0.0525 | 92.2894
9 | 1.2389 | 0.01423 | -0.049 | 87.0625
9.5 | 1.2709 | 0.01553 | -0.0455 | 81.8352
10 | 1.2997 | 0.01705 | -0.0417 | 76.2287
10.5 | 1.3248 | 0.01884 | -0.0377 | 70.3185
11 | 1.3473 | 0.02087 | -0.0336 | 64.5568
11.5 | 1.3665 | 0.02321 | -0.0295 | 58.8755
12 | 1.3844 | 0.02579 | -0.0257 | 53.6797
12.5 | 1.3991 | 0.02876 | -0.0221 | 48.6474
13 | 1.4139 | 0.03197 | -0.019 | 44.2258
13.5 | 1.4259 | 0.0356 | -0.0161 | 40.0534
14 | 1.4324 | 0.03997 | -0.0136 | 35.8369
14.5 | 1.4422 | 0.04429 | -0.0118 | 32.5627
15 | 1.4395 | 0.05011 | -0.0102 | 28.7268
15.5 | 1.4423 | 0.05563 | -0.0093 | 25.9267
16 | 1.4373 | 0.06228 | -0.009 | 23.078
16.5 | 1.4181 | 0.07084 | -0.0094 | 20.0184
17 | 1.4072 | 0.0788 | -0.0104 | 17.8579
17.5 | 1.3929 | 0.08737 | -0.012 | 15.9425
18 | 1.376 | 0.09657 | -0.0142 | 14.2487
18.5 | 1.3556 | 0.10647 | -0.0171 | 12.7322
19 | 1.3306 | 0.11727 | -0.0209 | 11.3465
19.5 | 1.3078 | 0.12806 | -0.0252 | 10.2124
20 | 1.2946 | 0.13759 | -0.0294 | 9.4091

## 47. Re 1M Mach 0.50 (1)
BIGFOIL.COM POLAR EXPORT
mrc-20
MRC-20 |  |  |  | Cl Max: | 1.549 | at alpha= | 9 | deg
JavaFoil+Calcfoil stall+Eppler ext transition |  |  |  | L/D Max: | 97.013 | at alpha= | 5 | deg
Re: | 1000000 |  |  | Cd Min: | 0.00784 | at alpha= | -0.5 | deg
Mach: | 0.5 |  |  | Cl=0 at alpha= | -3.6204 | deg
|  |  |  | @ Cl=0.1, Cd= | 0.023407
|  |  |  | @ Cl=0.4, Cd= | 0.008776
|  |  |  | @ Cl=0.6, Cd= | 0.0083743
alpha (deg) | Cl | Cd | Cm | Cl/Cd
-20 | -0.915 | 0.19711 | -0.026 | -4.643
-19.5 | -0.888 | 0.19019 | -0.026 | -4.669
-19 | -0.861 | 0.18426 | -0.027 | -4.672
-18.5 | -0.834 | 0.17908 | -0.027 | -4.655
-18 | -0.806 | 0.17441 | -0.028 | -4.623
-17.5 | -0.779 | 0.17102 | -0.028 | -4.555
-17 | -0.75 | 0.1644 | -0.028 | -4.562
-16.5 | -0.722 | 0.15763 | -0.028 | -4.581
-16 | -0.695 | 0.15301 | -0.028 | -4.54
-15.5 | -0.667 | 0.14576 | -0.029 | -4.577
-15 | -0.64 | 0.14159 | -0.03 | -4.517
-14.5 | -0.612 | 0.13656 | -0.03 | -4.482
-14 | -0.583 | 0.13084 | -0.029 | -4.457
-13.5 | -0.555 | 0.12466 | -0.029 | -4.456
-13 | -0.528 | 0.12095 | -0.03 | -4.363
-12.5 | -0.5 | 0.11439 | -0.031 | -4.37
-12 | -0.472 | 0.11096 | -0.031 | -4.254
-11.5 | -0.443 | 0.1061 | -0.03 | -4.18
-11 | -0.416 | 0.10105 | -0.03 | -4.112
-10.5 | -0.388 | 0.09595 | -0.031 | -4.04
-10 | -0.36 | 0.09256 | -0.031 | -3.885
-9.5 | -0.331 | 0.07391 | -0.03 | -4.482
-9 | -0.303 | 0.06638 | -0.031 | -4.569
-8.5 | -0.275 | 0.05809 | -0.032 | -4.738
-8 | -0.247 | 0.05343 | -0.032 | -4.626
-7.5 | -0.219 | 0.05846 | -0.031 | -3.744
-7 | -0.191 | 0.0509 | -0.031 | -3.746
-6.5 | -0.163 | 0.04616 | -0.032 | -3.522
-6 | -0.134 | 0.04456 | -0.032 | -3.016
-5.5 | -0.155 | 0.04577 | -0.031 | -3.381
-5 | -0.134 | 0.04041 | -0.031 | -3.325
-4.5 | -0.092 | 0.03616 | -0.03 | -2.534
-4 | -0.041 | 0.03422 | -0.031 | -1.208
-3.5 | 0.013 | 0.03245 | -0.032 | 0.392
-3 | 0.069 | 0.03103 | -0.033 | 2.216
-2.5 | 0.157 | 0.00939 | -0.088 | 16.664
-2 | 0.228 | 0.00937 | -0.089 | 24.334
-1.5 | 0.3 | 0.00932 | -0.09 | 32.145
-1 | 0.372 | 0.0094 | -0.092 | 39.55
-0.5 | 0.442 | 0.00784 | -0.093 | 56.456
0 | 0.511 | 0.00808 | -0.094 | 63.168
0.5 | 0.581 | 0.0083 | -0.095 | 69.937
1 | 0.65 | 0.00857 | -0.096 | 75.854
1.5 | 0.72 | 0.0089 | -0.097 | 80.91
2 | 0.789 | 0.00927 | -0.099 | 85.11
2.5 | 0.858 | 0.00973 | -0.1 | 88.176
3 | 0.927 | 0.01025 | -0.101 | 90.378
3.5 | 0.995 | 0.0108 | -0.102 | 92.066
4 | 1.062 | 0.01124 | -0.103 | 94.462
4.5 | 1.129 | 0.01172 | -0.104 | 96.309
5 | 1.195 | 0.01232 | -0.105 | 97.013
5.5 | 1.26 | 0.01304 | -0.106 | 96.633
6 | 1.323 | 0.01389 | -0.107 | 95.232
6.5 | 1.382 | 0.01494 | -0.108 | 92.466
7 | 1.435 | 0.01615 | -0.109 | 88.895
7.5 | 1.483 | 0.01774 | -0.11 | 83.584
8 | 1.521 | 0.02005 | -0.111 | 75.881
8.5 | 1.545 | 0.02504 | -0.112 | 61.696
9 | 1.549 | 0.02824 | -0.112 | 54.867
9.5 | 1.521 | 0.03129 | -0.113 | 48.63
10 | 1.424 | 0.03508 | -0.113 | 40.594
10.5 | 0.786 | 0.08254 | -0.044 | 9.519
11 | 0.813 | 0.094 | -0.047 | 8.65
11.5 | 0.841 | 0.10576 | -0.049 | 7.948
12 | 0.868 | 0.11766 | -0.053 | 7.38
12.5 | 0.897 | 0.12031 | -0.057 | 7.453
13 | 0.924 | 0.12775 | -0.057 | 7.229
13.5 | 0.952 | 0.13766 | -0.061 | 6.915
14 | 0.979 | 0.14442 | -0.063 | 6.781

## 48. Re 1M Mach 0.50 (2)
BIGFOIL.COM POLAR EXPORT
mrc-20
MRC-20 |  |  |  | Cl Max: | 1.3636 | at alpha= | 11.5 | deg
XFOIL ncrit=9 |  |  |  | L/D Max: | 94.3493 | at alpha= | 4 | deg
Re: | 1000000 |  |  | Cd Min: | 0.23986 | at alpha= | -20 | deg
Mach: | 0.5 |  |  | Cl=0 at alpha= | -4.3411 | deg
|  |  |  | @ Cl=0.1, Cd= | 0.011038
|  |  |  | @ Cl=0.4, Cd= | 0.0068552
|  |  |  | @ Cl=0.6, Cd= | 0.0073863
alpha (deg) | Cl | Cd | Cm | Cl/Cd
-20 | -0.4814 | 0.23986 | -0.0287 | -2.007
-19.5 | -0.4622 | 0.23347 | -0.0322 | -1.9797
-19 | -0.4484 | 0.2279 | -0.0339 | -1.9675
-18.5 | -0.4396 | 0.22297 | -0.0341 | -1.9716
-18 | -0.4327 | 0.21809 | -0.0337 | -1.984
-17.5 | -0.4088 | 0.2102 | -0.039 | -1.9448
-17 | -0.3812 | 0.20112 | -0.0464 | -1.8954
-16.5 | -0.355 | 0.19245 | -0.0537 | -1.8446
-16 | -0.3274 | 0.18381 | -0.0604 | -1.7812
-15.5 | -0.3001 | 0.17637 | -0.0651 | -1.7015
-15 | -0.275 | 0.16881 | -0.0704 | -1.6291
-14.5 | -0.2498 | 0.16099 | -0.0761 | -1.5516
-14 | -0.2244 | 0.15293 | -0.0821 | -1.4673
-13.5 | -0.1995 | 0.14461 | -0.0882 | -1.3796
-13 | -0.1801 | 0.135 | -0.0961 | -1.3341
-12.5 | -0.1604 | 0.12619 | -0.1023 | -1.2711
-12 | -0.1404 | 0.11982 | -0.1044 | -1.1718
-11.5 | -0.1217 | 0.11274 | -0.1085 | -1.0795
-11 | -0.1055 | 0.10532 | -0.1127 | -1.0017
-10.5 | -0.1011 | 0.09688 | -0.1165 | -1.0436
-10 | -0.0975 | 0.08836 | -0.1202 | -1.1034
-9.5 | -0.0939 | 0.08165 | -0.1213 | -1.15
-9 | -0.0894 | 0.07514 | -0.1228 | -1.1898
-8.5 | -0.088 | 0.06713 | -0.1267 | -1.3109
-8 | -0.0961 | 0.05692 | -0.1348 | -1.6883
-7.5 | -0.1166 | 0.04857 | -0.1396 | -2.4007
-7 | -0.1365 | 0.04252 | -0.1377 | -3.2103
-6.5 | -0.1363 | 0.03584 | -0.1335 | -3.803
-6 | -0.126 | 0.0305 | -0.1294 | -4.1311
-5.5 | -0.1023 | 0.02457 | -0.1242 | -4.1636
-5 | -0.0674 | 0.02007 | -0.1196 | -3.3582
-4.5 | -0.0184 | 0.01579 | -0.1159 | -1.1653
-4 | 0.0395 | 0.01301 | -0.1133 | 3.0361
-3.5 | 0.0908 | 0.01124 | -0.1098 | 8.0783
-3 | 0.1391 | 0.01018 | -0.106 | 13.664
-2.5 | 0.1904 | 0.00954 | -0.1026 | 19.9581
-2 | 0.2429 | 0.00905 | -0.0997 | 26.8398
-1.5 | 0.2967 | 0.00873 | -0.097 | 33.9863
-1 | 0.3383 | 0.00771 | -0.0926 | 43.8781
-0.5 | 0.3796 | 0.00684 | -0.0881 | 55.4971
0 | 0.4334 | 0.00688 | -0.0856 | 62.9942
0.5 | 0.4872 | 0.00698 | -0.0831 | 69.7994
1 | 0.5396 | 0.00714 | -0.0804 | 75.5742
1.5 | 0.5907 | 0.00734 | -0.0775 | 80.4768
2 | 0.6429 | 0.0076 | -0.0748 | 84.5921
2.5 | 0.697 | 0.00789 | -0.0726 | 88.3397
3 | 0.749 | 0.00824 | -0.0699 | 90.8981
3.5 | 0.7998 | 0.0086 | -0.067 | 93
4 | 0.8482 | 0.00899 | -0.0634 | 94.3493
4.5 | 0.9001 | 0.00955 | -0.0604 | 94.2513
5 | 0.9689 | 0.0103 | -0.0615 | 94.068
5.5 | 1.0146 | 0.01099 | -0.0576 | 92.3203
6.5 | 1.1065 | 0.01278 | -0.0501 | 86.5806
7 | 1.1504 | 0.0139 | -0.0462 | 82.7626
8 | 1.2304 | 0.0168 | -0.0375 | 73.2381
8.5 | 1.2644 | 0.0187 | -0.0328 | 67.615
9 | 1.2947 | 0.02095 | -0.0279 | 61.7995
9.5 | 1.3202 | 0.02366 | -0.0229 | 55.7988
10 | 1.3398 | 0.02694 | -0.018 | 49.7327
10.5 | 1.3526 | 0.03093 | -0.0134 | 43.731
11 | 1.3599 | 0.03562 | -0.0092 | 38.178
11.5 | 1.3636 | 0.04095 | -0.0057 | 33.2991
12 | 1.3618 | 0.04706 | -0.0029 | 28.9375
12.5 | 1.3556 | 0.05394 | -0.0009 | 25.1316
13 | 1.346 | 0.06144 | 0.0002 | 21.9076
13.5 | 1.3279 | 0.07009 | 0.0003 | 18.9456
14 | 1.3082 | 0.07924 | -0.0004 | 16.5093
14.5 | 1.2834 | 0.08923 | -0.0022 | 14.3831
15 | 1.2595 | 0.0995 | -0.0046 | 12.6583
15.5 | 1.2388 | 0.10973 | -0.0076 | 11.2895
16 | 1.2188 | 0.12031 | -0.0115 | 10.1305
16.5 | 1.1993 | 0.13122 | -0.0162 | 9.1396

## 49. Re 2M Mach 0.00 (1)
BIGFOIL.COM POLAR EXPORT
mrc-20
MRC-20 |  |  |  | Cl Max: | 1.697 | at alpha= | 13.5 | deg
JavaFoil+Calcfoil stall+Eppler ext transition |  |  |  | L/D Max: | 131.912 | at alpha= | 2.5 | deg
Re: | 2000000 |  |  | Cd Min: | 0.00553 | at alpha= | 2 | deg
Mach: | 0 |  |  | Cl=0 at alpha= | -3.6167 | deg
|  |  |  | @ Cl=0.1, Cd= | 0.0078
|  |  |  | @ Cl=0.4, Cd= | 0.0063961
|  |  |  | @ Cl=0.6, Cd= | 0.0068884
alpha (deg) | Cl | Cd | Cm | Cl/Cd
-18 | -0.427 | 0.13919 | -0.022 | -3.065
-17.5 | -0.439 | 0.13394 | -0.022 | -3.275
-17 | -0.45 | 0.12969 | -0.022 | -3.473
-16.5 | -0.462 | 0.12312 | -0.023 | -3.752
-16 | -0.472 | 0.11898 | -0.023 | -3.971
-15.5 | -0.482 | 0.11307 | -0.023 | -4.265
-15 | -0.491 | 0.10836 | -0.023 | -4.533
-14.5 | -0.499 | 0.10265 | -0.023 | -4.859
-14 | -0.505 | 0.09716 | -0.024 | -5.194
-13.5 | -0.509 | 0.09286 | -0.024 | -5.481
-13 | -0.511 | 0.08697 | -0.024 | -5.875
-12.5 | -0.511 | 0.08311 | -0.025 | -6.144
-12 | -0.508 | 0.07862 | -0.025 | -6.456
-11.5 | -0.502 | 0.07333 | -0.026 | -6.847
-11 | -0.493 | 0.07014 | -0.025 | -7.026
-10.5 | -0.481 | 0.06545 | -0.026 | -7.344
-10 | -0.465 | 0.06162 | -0.027 | -7.549
-9.5 | -0.446 | 0.05908 | -0.026 | -7.542
-9 | -0.423 | 0.05525 | -0.027 | -7.653
-8.5 | -0.397 | 0.05269 | -0.027 | -7.526
-8 | -0.367 | 0.04973 | -0.027 | -7.378
-7.5 | -0.334 | 0.04697 | -0.027 | -7.114
-7 | -0.298 | 0.04394 | -0.027 | -6.789
-6.5 | -0.26 | 0.04171 | -0.029 | -6.23
-6 | -0.22 | 0.03891 | -0.034 | -5.646
-5.5 | -0.219 | 0.00825 | -0.07 | -26.512
-5 | -0.163 | 0.00823 | -0.071 | -19.798
-4.5 | -0.105 | 0.00805 | -0.072 | -13.089
-4 | -0.046 | 0.00796 | -0.074 | -5.804
-3.5 | 0.014 | 0.00783 | -0.075 | 1.787
-3 | 0.075 | 0.0078 | -0.076 | 9.616
-2.5 | 0.136 | 0.0078 | -0.077 | 17.5
-2 | 0.198 | 0.00778 | -0.078 | 25.492
-1.5 | 0.26 | 0.00775 | -0.079 | 33.553
-1 | 0.322 | 0.00622 | -0.08 | 51.803
-0.5 | 0.384 | 0.00636 | -0.081 | 60.292
0 | 0.446 | 0.0065 | -0.082 | 68.539
0.5 | 0.507 | 0.00659 | -0.083 | 76.907
1 | 0.568 | 0.00678 | -0.084 | 83.865
1.5 | 0.63 | 0.00699 | -0.085 | 90.087
2 | 0.688 | 0.00553 | -0.086 | 124.452
2.5 | 0.748 | 0.00567 | -0.087 | 131.912
3 | 0.808 | 0.00824 | -0.088 | 98.101
3.5 | 0.868 | 0.00849 | -0.089 | 102.225
4 | 0.928 | 0.00878 | -0.09 | 105.626
4.5 | 0.987 | 0.00907 | -0.091 | 108.849
5 | 1.046 | 0.00934 | -0.092 | 111.971
5.5 | 1.104 | 0.00968 | -0.093 | 114.08
6 | 1.162 | 0.01007 | -0.094 | 115.297
6.5 | 1.217 | 0.01056 | -0.095 | 115.266
7 | 1.272 | 0.01111 | -0.096 | 114.472
7.5 | 1.324 | 0.01177 | -0.096 | 112.52
8 | 1.375 | 0.01253 | -0.097 | 109.73
8.5 | 1.423 | 0.01341 | -0.098 | 106.117
9 | 1.468 | 0.01447 | -0.099 | 101.442
9.5 | 1.51 | 0.01577 | -0.1 | 95.781
10 | 1.547 | 0.01819 | -0.101 | 85.057
10.5 | 1.583 | 0.01937 | -0.101 | 81.734
11 | 1.615 | 0.02041 | -0.102 | 79.159
11.5 | 1.641 | 0.02154 | -0.103 | 76.211
12 | 1.663 | 0.02271 | -0.104 | 73.217
12.5 | 1.679 | 0.02401 | -0.104 | 69.939
13 | 1.691 | 0.02537 | -0.105 | 66.652
13.5 | 1.697 | 0.02686 | -0.105 | 63.185
14 | 1.697 | 0.02866 | -0.106 | 59.212
14.5 | 1.69 | 0.03063 | -0.106 | 55.195
15 | 1.677 | 0.03262 | -0.107 | 51.405
15.5 | 1.656 | 0.03515 | -0.107 | 47.121
16 | 1.63 | 0.03835 | -0.107 | 42.504
16.5 | 1.598 | 0.04211 | -0.107 | 37.956
17 | 1.562 | 0.04651 | -0.107 | 33.581
17.5 | 1.52 | 0.05232 | -0.106 | 29.043
18 | 1.469 | 0.05945 | -0.105 | 24.717
18.5 | 1.408 | 0.06895 | -0.104 | 20.425

## 50. Re 2M Mach 0.00 (2)
BIGFOIL.COM POLAR EXPORT
mrc-20
MRC-20 |  |  |  | Cl Max: | 1.6052 | at alpha= | 18.5 | deg
XFOIL ncrit=9 |  |  |  | L/D Max: | 129.53 | at alpha= | 5.5 | deg
Re: | 2000000 |  |  | Cd Min: | 0.1418 | at alpha= | -14.5 | deg
Mach: | 0 |  |  | Cl=0 at alpha= | -4.0096 | deg
|  |  |  | @ Cl=0.1, Cd= | 0.0073694
|  |  |  | @ Cl=0.4, Cd= | 0.0052735
|  |  |  | @ Cl=0.6, Cd= | 0.0057187
alpha (deg) | Cl | Cd | Cm | Cl/Cd
-14.5 | -0.2926 | 0.1418 | -0.0683 | -2.0635
-14 | -0.2816 | 0.13383 | -0.0723 | -2.1042
-13.5 | -0.2824 | 0.12423 | -0.0757 | -2.2732
-13 | -0.2741 | 0.11848 | -0.0773 | -2.3135
-12.5 | -0.2666 | 0.11234 | -0.0793 | -2.3732
-12 | -0.261 | 0.1056 | -0.0817 | -2.4716
-11.5 | -0.2592 | 0.09827 | -0.0842 | -2.6376
-11 | -0.2662 | 0.08614 | -0.0904 | -3.0903
-10 | -0.5171 | 0.03028 | -0.1043 | -17.0773
-9.5 | -0.5395 | 0.01778 | -0.0965 | -30.3431
-9 | -0.4956 | 0.01618 | -0.0954 | -30.6304
-8.5 | -0.4472 | 0.01523 | -0.0948 | -29.3631
-8 | -0.3982 | 0.01416 | -0.0943 | -28.1215
-7.5 | -0.3488 | 0.01307 | -0.0937 | -26.6871
-7 | -0.2991 | 0.01201 | -0.093 | -24.9042
-6.5 | -0.249 | 0.01111 | -0.0924 | -22.4122
-6 | -0.1985 | 0.01038 | -0.0917 | -19.1233
-5.5 | -0.148 | 0.0097 | -0.0911 | -15.2577
-5 | -0.1027 | 0.00866 | -0.0894 | -11.8591
-4.5 | -0.051 | 0.00827 | -0.0889 | -6.1669
-4 | 0.001 | 0.00796 | -0.0884 | 0.12563
-3.5 | 0.0521 | 0.00759 | -0.0876 | 6.8643
-3 | 0.1042 | 0.00735 | -0.0871 | 14.1769
-2.5 | 0.1563 | 0.00716 | -0.0866 | 21.8296
-2 | 0.2083 | 0.00701 | -0.086 | 29.7147
-1.5 | 0.2583 | 0.00681 | -0.085 | 37.9295
-1 | 0.2938 | 0.00542 | -0.0818 | 54.2066
-0.5 | 0.3433 | 0.00527 | -0.0808 | 65.1423
0 | 0.394 | 0.00527 | -0.08 | 74.7628
0.5 | 0.4456 | 0.0053 | -0.0794 | 84.0755
1.5 | 0.5495 | 0.00556 | -0.0784 | 98.8309
2 | 0.6004 | 0.00572 | -0.0778 | 104.965
2.5 | 0.6517 | 0.00587 | -0.0772 | 111.0221
3 | 0.7018 | 0.00604 | -0.0765 | 116.1921
4 | 0.7998 | 0.00643 | -0.0745 | 124.3857
4.5 | 0.8466 | 0.00664 | -0.0731 | 127.5
5 | 0.8903 | 0.0069 | -0.071 | 129.029
5.5 | 0.9378 | 0.00724 | -0.0697 | 129.5304
6 | 1.0005 | 0.00773 | -0.0721 | 129.4308
6.5 | 1.065 | 0.00828 | -0.0751 | 128.6232
7 | 1.0942 | 0.00875 | -0.0703 | 125.0514
7.5 | 1.1307 | 0.00936 | -0.0672 | 120.8013
8 | 1.168 | 0.01005 | -0.0645 | 116.2189
8.5 | 1.2048 | 0.01083 | -0.0618 | 111.2465
9 | 1.2403 | 0.01171 | -0.059 | 105.918
9.5 | 1.2737 | 0.01271 | -0.056 | 100.2124
10 | 1.3063 | 0.01378 | -0.0531 | 94.7968
10.5 | 1.3367 | 0.01499 | -0.0499 | 89.1728
11 | 1.3657 | 0.0163 | -0.0467 | 83.7853
11.5 | 1.393 | 0.01775 | -0.0435 | 78.4789
12 | 1.4198 | 0.01926 | -0.0404 | 73.7175
12.5 | 1.4453 | 0.02091 | -0.0374 | 69.12
13 | 1.4694 | 0.02269 | -0.0345 | 64.7598
13.5 | 1.4927 | 0.02462 | -0.0318 | 60.6296
14 | 1.5145 | 0.02673 | -0.0292 | 56.6592
14.5 | 1.5322 | 0.02928 | -0.0265 | 52.3292
15 | 1.5529 | 0.03173 | -0.0244 | 48.9411
15.5 | 1.5669 | 0.03486 | -0.0222 | 44.9484
16 | 1.5811 | 0.03815 | -0.0204 | 41.4443
16.5 | 1.5931 | 0.04177 | -0.0189 | 38.1398
17 | 1.6002 | 0.04605 | -0.0175 | 34.7492
17.5 | 1.5996 | 0.05133 | -0.0164 | 31.1631
18 | 1.6047 | 0.05621 | -0.0159 | 28.5483
18.5 | 1.6052 | 0.0618 | -0.0157 | 25.9741
19 | 1.6006 | 0.06811 | -0.016 | 23.5002
19.5 | 1.5906 | 0.07534 | -0.0167 | 21.1123
20 | 1.5728 | 0.08378 | -0.0179 | 18.773

## 51. Re 2M Mach 0.10 (1)
BIGFOIL.COM POLAR EXPORT
mrc-20
MRC-20 |  |  |  | Cl Max: | 1.689 | at alpha= | 13.5 | deg
JavaFoil+Calcfoil stall+Eppler ext transition |  |  |  | L/D Max: | 132.654 | at alpha= | 2.5 | deg
Re: | 2000000 |  |  | Cd Min: | 0.00553 | at alpha= | 2 | deg
Mach: | 0.1 |  |  | Cl=0 at alpha= | -3.6167 | deg
|  |  |  | @ Cl=0.1, Cd= | 0.0078456
|  |  |  | @ Cl=0.4, Cd= | 0.0063894
|  |  |  | @ Cl=0.6, Cd= | 0.0064472
alpha (deg) | Cl | Cd | Cm | Cl/Cd
-17.5 | -0.393 | 0.13396 | -0.023 | -2.933
-17 | -0.407 | 0.13093 | -0.022 | -3.108
-16.5 | -0.421 | 0.12229 | -0.023 | -3.442
-16 | -0.434 | 0.11917 | -0.023 | -3.643
-15.5 | -0.447 | 0.1129 | -0.023 | -3.956
-15 | -0.458 | 0.10883 | -0.023 | -4.211
-14.5 | -0.469 | 0.10311 | -0.023 | -4.545
-14 | -0.478 | 0.09844 | -0.024 | -4.852
-13.5 | -0.485 | 0.09306 | -0.024 | -5.209
-13 | -0.49 | 0.08805 | -0.025 | -5.563
-12.5 | -0.492 | 0.08375 | -0.025 | -5.879
-12 | -0.492 | 0.07798 | -0.025 | -6.312
-11.5 | -0.489 | 0.07441 | -0.026 | -6.572
-11 | -0.482 | 0.07018 | -0.026 | -6.872
-10.5 | -0.472 | 0.06703 | -0.026 | -7.044
-10 | -0.458 | 0.06238 | -0.026 | -7.348
-9.5 | -0.441 | 0.05985 | -0.026 | -7.366
-9 | -0.42 | 0.05579 | -0.027 | -7.52
-8.5 | -0.394 | 0.05274 | -0.027 | -7.479
-8 | -0.366 | 0.04944 | -0.027 | -7.4
-7.5 | -0.334 | 0.04726 | -0.028 | -7.06
-7 | -0.298 | 0.04428 | -0.027 | -6.736
-6.5 | -0.26 | 0.04176 | -0.03 | -6.234
-6 | -0.22 | 0.03937 | -0.032 | -5.582
-5.5 | -0.219 | 0.00839 | -0.071 | -26.14
-5 | -0.164 | 0.00821 | -0.072 | -19.93
-4.5 | -0.106 | 0.00813 | -0.073 | -13.001
-4 | -0.046 | 0.00797 | -0.074 | -5.822
-3.5 | 0.014 | 0.00792 | -0.075 | 1.774
-3 | 0.075 | 0.00789 | -0.076 | 9.557
-2.5 | 0.137 | 0.00778 | -0.077 | 17.634
-2 | 0.199 | 0.00776 | -0.078 | 25.672
-1.5 | 0.261 | 0.00773 | -0.079 | 33.814
-1 | 0.324 | 0.00627 | -0.08 | 51.679
-0.5 | 0.386 | 0.00636 | -0.081 | 60.605
0 | 0.448 | 0.00649 | -0.082 | 68.971
0.5 | 0.51 | 0.00667 | -0.083 | 76.353
1 | 0.571 | 0.0068 | -0.085 | 84.009
1.5 | 0.631 | 0.00607 | -0.085 | 104.037
2 | 0.691 | 0.00553 | -0.086 | 125.032
2.5 | 0.752 | 0.00567 | -0.087 | 132.654
3 | 0.812 | 0.00827 | -0.088 | 98.212
3.5 | 0.872 | 0.00854 | -0.089 | 102.081
4 | 0.932 | 0.00882 | -0.09 | 105.644
4.5 | 0.992 | 0.00913 | -0.091 | 108.606
5 | 1.051 | 0.00941 | -0.092 | 111.658
5.5 | 1.109 | 0.00975 | -0.093 | 113.729
6 | 1.167 | 0.01014 | -0.094 | 115.077
6.5 | 1.223 | 0.01064 | -0.095 | 114.963
7 | 1.277 | 0.01121 | -0.096 | 113.99
7.5 | 1.33 | 0.01188 | -0.097 | 111.939
8 | 1.38 | 0.01266 | -0.098 | 109.019
8.5 | 1.429 | 0.01356 | -0.099 | 105.387
9 | 1.474 | 0.01465 | -0.1 | 100.585
9.5 | 1.515 | 0.01602 | -0.1 | 94.583
10 | 1.552 | 0.01841 | -0.101 | 84.285
10.5 | 1.587 | 0.01959 | -0.102 | 80.985
11 | 1.618 | 0.02073 | -0.103 | 78.049
11.5 | 1.643 | 0.02186 | -0.103 | 75.162
12 | 1.663 | 0.02308 | -0.104 | 72.047
12.5 | 1.677 | 0.02439 | -0.105 | 68.77
13 | 1.686 | 0.02581 | -0.105 | 65.326
13.5 | 1.689 | 0.0275 | -0.106 | 61.423
14 | 1.686 | 0.02929 | -0.106 | 57.571
14.5 | 1.676 | 0.03139 | -0.107 | 53.393
15 | 1.657 | 0.03374 | -0.107 | 49.125
15.5 | 1.633 | 0.03629 | -0.107 | 44.992
16 | 1.6 | 0.04014 | -0.107 | 39.86
16.5 | 1.564 | 0.0438 | -0.107 | 35.708
17 | 1.521 | 0.04896 | -0.107 | 31.071
17.5 | 1.469 | 0.05683 | -0.105 | 25.856
18 | 1.412 | 0.06553 | -0.104 | 21.543
18.5 | 1.346 | 0.07545 | -0.103 | 17.842

## 52. Re 2M Mach 0.10 (2)
BIGFOIL.COM POLAR EXPORT
mrc-20
MRC-20 |  |  |  | Cl Max: | 1.5947 | at alpha= | 18 | deg
XFOIL ncrit=9 |  |  |  | L/D Max: | 129.095 | at alpha= | 5.5 | deg
Re: | 2000000 |  |  | Cd Min: | 0.14228 | at alpha= | -14.5 | deg
Mach: | 0.1 |  |  | Cl=0 at alpha= | -4.0125 | deg
|  |  |  | @ Cl=0.1, Cd= | 0.0073939
|  |  |  | @ Cl=0.4, Cd= | 0.0052973
|  |  |  | @ Cl=0.6, Cd= | 0.0057312
alpha (deg) | Cl | Cd | Cm | Cl/Cd
-14.5 | -0.2895 | 0.14228 | -0.0689 | -2.0347
-14 | -0.2782 | 0.13437 | -0.0728 | -2.0704
-13.5 | -0.2788 | 0.12491 | -0.076 | -2.232
-13 | -0.2704 | 0.11917 | -0.0776 | -2.269
-12.5 | -0.2624 | 0.11305 | -0.0796 | -2.3211
-12 | -0.2564 | 0.10637 | -0.082 | -2.4105
-11.5 | -0.2539 | 0.09916 | -0.0844 | -2.5605
-11 | -0.2596 | 0.08739 | -0.0904 | -2.9706
-9.5 | -0.4959 | 0.02599 | -0.1028 | -19.0804
-9 | -0.4952 | 0.01696 | -0.097 | -29.1981
-8.5 | -0.4477 | 0.0158 | -0.0962 | -28.3354
-8 | -0.3989 | 0.01464 | -0.0955 | -27.2473
-7.5 | -0.3494 | 0.01346 | -0.0948 | -25.9584
-7 | -0.2996 | 0.01229 | -0.0941 | -24.3775
-6.5 | -0.2493 | 0.01131 | -0.0934 | -22.0424
-6 | -0.1987 | 0.01053 | -0.0926 | -18.8699
-5.5 | -0.1474 | 0.00987 | -0.092 | -14.9341
-5 | -0.1025 | 0.00874 | -0.0902 | -11.7277
-4.5 | -0.0509 | 0.00832 | -0.0896 | -6.1178
-4 | 0.0013 | 0.00799 | -0.089 | 0.1627
-3.5 | 0.0527 | 0.00763 | -0.0882 | 6.9069
-3 | 0.1048 | 0.00737 | -0.0876 | 14.2198
-2.5 | 0.1572 | 0.00718 | -0.087 | 21.8942
-2 | 0.2092 | 0.00704 | -0.0864 | 29.7159
-1.5 | 0.2595 | 0.00685 | -0.0854 | 37.8832
-1 | 0.2952 | 0.00545 | -0.0822 | 54.1651
-0.5 | 0.3446 | 0.00529 | -0.0811 | 65.1418
0 | 0.3958 | 0.00529 | -0.0803 | 74.8204
1 | 0.4995 | 0.00547 | -0.0791 | 91.3163
1.5 | 0.5517 | 0.00559 | -0.0786 | 98.6941
2 | 0.603 | 0.00574 | -0.0779 | 105.0523
2.5 | 0.6542 | 0.00591 | -0.0773 | 110.6937
3 | 0.7047 | 0.00607 | -0.0765 | 116.0956
3.5 | 0.754 | 0.00628 | -0.0756 | 120.0637
4 | 0.8027 | 0.00648 | -0.0745 | 123.8735
5 | 0.8936 | 0.00694 | -0.0708 | 128.7608
5.5 | 0.9411 | 0.00729 | -0.0694 | 129.0947
6 | 1.0044 | 0.00779 | -0.0719 | 128.9345
6.5 | 1.065 | 0.00833 | -0.0739 | 127.8511
7 | 1.0969 | 0.00882 | -0.0696 | 124.3651
7.5 | 1.1341 | 0.00944 | -0.0666 | 120.1377
8 | 1.1718 | 0.01015 | -0.0638 | 115.4483
8.5 | 1.2083 | 0.01097 | -0.061 | 110.1459
9 | 1.2439 | 0.01187 | -0.0581 | 104.7936
9.5 | 1.277 | 0.01291 | -0.055 | 98.9156
10 | 1.3093 | 0.01402 | -0.0519 | 93.388
10.5 | 1.3393 | 0.01529 | -0.0487 | 87.5932
11 | 1.3686 | 0.01662 | -0.0455 | 82.3466
11.5 | 1.3952 | 0.01814 | -0.0421 | 76.9129
12 | 1.4216 | 0.01973 | -0.0389 | 72.0527
12.5 | 1.446 | 0.0215 | -0.0358 | 67.2558
13 | 1.4696 | 0.02339 | -0.0327 | 62.8303
13.5 | 1.4925 | 0.02543 | -0.03 | 58.6905
14 | 1.5146 | 0.02762 | -0.0274 | 54.8371
14.5 | 1.5325 | 0.03027 | -0.0248 | 50.6277
15 | 1.5512 | 0.03298 | -0.0226 | 47.0346
15.5 | 1.5626 | 0.03646 | -0.0203 | 42.8579
16 | 1.578 | 0.03979 | -0.0187 | 39.6582
16.5 | 1.588 | 0.04375 | -0.0172 | 36.2971
17 | 1.592 | 0.04852 | -0.016 | 32.8112
17.5 | 1.5923 | 0.05387 | -0.015 | 29.5582
18 | 1.5947 | 0.05921 | -0.0147 | 26.933
18.5 | 1.5925 | 0.06527 | -0.0147 | 24.3987
19 | 1.585 | 0.07212 | -0.0152 | 21.9773
19.5 | 1.5713 | 0.08001 | -0.0162 | 19.6388
20 | 1.5473 | 0.08947 | -0.018 | 17.2941

## 53. Re 2M Mach 0.25 (1)
BIGFOIL.COM POLAR EXPORT
mrc-20
MRC-20 |  |  |  | Cl Max: | 1.649 | at alpha= | 12 | deg
JavaFoil+Calcfoil stall+Eppler ext transition |  |  |  | L/D Max: | 117.787 | at alpha= | 1.5 | deg
Re: | 2000000 |  |  | Cd Min: | 0.00538 | at alpha= | 1 | deg
Mach: | 0.25 |  |  | Cl=0 at alpha= | -3.6129 | deg
|  |  |  | @ Cl=0.1, Cd= | 0.0079084
|  |  |  | @ Cl=0.4, Cd= | 0.0064869
|  |  |  | @ Cl=0.6, Cd= | 0.0054079
alpha (deg) | Cl | Cd | Cm | Cl/Cd
-15 | -0.068 | 0.10736 | -0.025 | -0.632
-14.5 | -0.165 | 0.10371 | -0.026 | -1.592
-14 | -0.217 | 0.09904 | -0.026 | -2.19
-13.5 | -0.259 | 0.09555 | -0.026 | -2.709
-13 | -0.295 | 0.09036 | -0.026 | -3.263
-12.5 | -0.326 | 0.08552 | -0.026 | -3.813
-12 | -0.352 | 0.07988 | -0.026 | -4.411
-11.5 | -0.373 | 0.07541 | -0.026 | -4.951
-11 | -0.389 | 0.07195 | -0.027 | -5.407
-10.5 | -0.399 | 0.06814 | -0.027 | -5.85
-10 | -0.402 | 0.06386 | -0.027 | -6.296
-9.5 | -0.399 | 0.06054 | -0.027 | -6.596
-9 | -0.39 | 0.05779 | -0.027 | -6.749
-8.5 | -0.375 | 0.05441 | -0.028 | -6.891
-8 | -0.354 | 0.05099 | -0.028 | -6.942
-7.5 | -0.328 | 0.04749 | -0.028 | -6.897
-7 | -0.296 | 0.04498 | -0.028 | -6.587
-6.5 | -0.261 | 0.04248 | -0.028 | -6.133
-6 | -0.221 | 0.04007 | -0.03 | -5.524
-5.5 | -0.179 | 0.03792 | -0.032 | -4.721
-5 | -0.167 | 0.00827 | -0.074 | -20.136
-4.5 | -0.108 | 0.00824 | -0.075 | -13.102
-4 | -0.048 | 0.00808 | -0.076 | -5.878
-3.5 | 0.014 | 0.00804 | -0.077 | 1.792
-3 | 0.077 | 0.00793 | -0.078 | 9.747
-2.5 | 0.141 | 0.00787 | -0.079 | 17.893
-2 | 0.205 | 0.00788 | -0.08 | 25.965
-1.5 | 0.269 | 0.00784 | -0.081 | 34.256
-1 | 0.333 | 0.00788 | -0.082 | 42.241
-0.5 | 0.396 | 0.00648 | -0.084 | 61.149
0 | 0.46 | 0.00659 | -0.085 | 69.869
0.5 | 0.524 | 0.00676 | -0.086 | 77.453
1 | 0.584 | 0.00538 | -0.086 | 108.577
1.5 | 0.647 | 0.00549 | -0.087 | 117.787
2 | 0.709 | 0.00784 | -0.089 | 90.503
2.5 | 0.772 | 0.00814 | -0.09 | 94.803
3 | 0.834 | 0.0085 | -0.091 | 98.058
3.5 | 0.895 | 0.00876 | -0.092 | 102.206
4 | 0.957 | 0.00909 | -0.093 | 105.271
4.5 | 1.018 | 0.00943 | -0.094 | 107.892
5 | 1.078 | 0.00977 | -0.095 | 110.331
5.5 | 1.138 | 0.01014 | -0.096 | 112.277
6 | 1.197 | 0.01059 | -0.097 | 113.068
6.5 | 1.254 | 0.01114 | -0.098 | 112.52
7 | 1.309 | 0.01178 | -0.099 | 111.16
7.5 | 1.361 | 0.01254 | -0.1 | 108.542
8 | 1.412 | 0.01346 | -0.1 | 104.879
8.5 | 1.459 | 0.01448 | -0.101 | 100.77
9 | 1.502 | 0.01584 | -0.102 | 94.846
9.5 | 1.54 | 0.01789 | -0.103 | 86.041
10 | 1.573 | 0.01987 | -0.104 | 79.15
10.5 | 1.602 | 0.02115 | -0.104 | 75.762
11 | 1.627 | 0.02253 | -0.105 | 72.214
11.5 | 1.641 | 0.02386 | -0.106 | 68.791
12 | 1.649 | 0.02535 | -0.107 | 65.041
12.5 | 1.648 | 0.02705 | -0.107 | 60.911
13 | 1.629 | 0.03163 | -0.107 | 51.492
13.5 | 1.618 | 0.03144 | -0.108 | 51.47
14 | 1.589 | 0.03418 | -0.108 | 46.499
14.5 | 1.547 | 0.03746 | -0.108 | 41.302
15 | 1.491 | 0.04164 | -0.108 | 35.815
15.5 | 1.423 | 0.04712 | -0.107 | 30.204
16 | 1.344 | 0.05492 | -0.106 | 24.474
16.5 | 1.253 | 0.0663 | -0.104 | 18.901
17 | 1.143 | 0.08859 | -0.098 | 12.898

## 54. Re 2M Mach 0.25 (2)
BIGFOIL.COM POLAR EXPORT
mrc-20
MRC-20 |  |  |  | Cl Max: | 1.5506 | at alpha= | 16 | deg
XFOIL ncrit=9 |  |  |  | L/D Max: | 126.137 | at alpha= | 5.5 | deg
Re: | 2000000 |  |  | Cd Min: | 0.11847 | at alpha= | 20 | deg
Mach: | 0.25 |  |  | Cl=0 at alpha= | -4.0293 | deg
|  |  |  | @ Cl=0.1, Cd= | 0.0075688
|  |  |  | @ Cl=0.4, Cd= | 0.0054282
|  |  |  | @ Cl=0.6, Cd= | 0.0058587
alpha (deg) | Cl | Cd | Cm | Cl/Cd
-12.5 | -0.2412 | 0.11651 | -0.0818 | -2.0702
-12 | -0.2339 | 0.11008 | -0.0838 | -2.1248
-11.5 | -0.2281 | 0.10311 | -0.0863 | -2.2122
-11 | -0.2297 | 0.09251 | -0.0913 | -2.483
-10.5 | -0.2313 | 0.08343 | -0.0953 | -2.7724
-10 | -0.2366 | 0.07158 | -0.1034 | -3.3054
-9.5 | -0.2625 | 0.05822 | -0.1147 | -4.5088
-9 | -0.2904 | 0.04994 | -0.1176 | -5.815
-8.5 | -0.3043 | 0.04319 | -0.1152 | -7.0456
-8 | -0.301 | 0.03606 | -0.1124 | -8.3472
-7.5 | -0.3439 | 0.01794 | -0.1024 | -19.1695
-7 | -0.2996 | 0.01504 | -0.1005 | -19.9202
-6.5 | -0.2503 | 0.01286 | -0.099 | -19.4635
-6 | -0.1991 | 0.0115 | -0.0978 | -17.313
-5.5 | -0.1473 | 0.01053 | -0.0967 | -13.9886
-5 | -0.1002 | 0.00931 | -0.0947 | -10.7626
-4.5 | -0.0499 | 0.00861 | -0.0933 | -5.7956
-4 | 0.0031 | 0.00822 | -0.0924 | 0.37713
-3.5 | 0.0563 | 0.00789 | -0.0915 | 7.1356
-3 | 0.108 | 0.00751 | -0.0903 | 14.3808
-2.5 | 0.1613 | 0.00734 | -0.0894 | 21.9755
-2 | 0.2144 | 0.00717 | -0.0886 | 29.9024
-1.5 | 0.2667 | 0.00699 | -0.0876 | 38.1545
-0.5 | 0.3522 | 0.00541 | -0.0826 | 65.1017
0 | 0.4046 | 0.00543 | -0.0817 | 74.512
0.5 | 0.4568 | 0.00545 | -0.0807 | 83.8165
1 | 0.5103 | 0.00559 | -0.0801 | 91.288
1.5 | 0.5634 | 0.00574 | -0.0794 | 98.1533
2 | 0.6158 | 0.00591 | -0.0785 | 104.1963
2.5 | 0.6681 | 0.00608 | -0.0777 | 109.8849
3 | 0.719 | 0.00629 | -0.0766 | 114.3084
3.5 | 0.7683 | 0.00649 | -0.0752 | 118.3821
4 | 0.8164 | 0.00669 | -0.0735 | 122.0329
4.5 | 0.8648 | 0.00696 | -0.0718 | 124.2529
5 | 0.9117 | 0.00723 | -0.0699 | 126.0996
5.5 | 0.9599 | 0.00761 | -0.0681 | 126.1367
6 | 1.0261 | 0.00817 | -0.0707 | 125.5936
6.5 | 1.0736 | 0.00868 | -0.0692 | 123.6866
7 | 1.1134 | 0.00925 | -0.066 | 120.3676
7.5 | 1.1526 | 0.00998 | -0.063 | 115.491
8 | 1.1907 | 0.01082 | -0.0598 | 110.0462
8.5 | 1.2275 | 0.01176 | -0.0566 | 104.3793
9 | 1.263 | 0.01282 | -0.0533 | 98.5179
9.5 | 1.2959 | 0.01403 | -0.0497 | 92.3664
10 | 1.3268 | 0.01539 | -0.046 | 86.2118
10.5 | 1.3548 | 0.01695 | -0.0421 | 79.9292
11 | 1.3813 | 0.01866 | -0.0383 | 74.0247
11.5 | 1.4056 | 0.02059 | -0.0344 | 68.2661
12 | 1.4298 | 0.02262 | -0.0308 | 63.2095
12.5 | 1.4525 | 0.02488 | -0.0274 | 58.3802
13 | 1.4743 | 0.02734 | -0.0243 | 53.9247
13.5 | 1.4947 | 0.03007 | -0.0214 | 49.7073
14 | 1.5102 | 0.03333 | -0.0186 | 45.3105
14.5 | 1.5271 | 0.03669 | -0.0163 | 41.6217
15 | 1.5347 | 0.04103 | -0.014 | 37.4043
15.5 | 1.5451 | 0.04537 | -0.0123 | 34.0555
16 | 1.5506 | 0.05039 | -0.011 | 30.772
16.5 | 1.5474 | 0.05649 | -0.0101 | 27.3925
17 | 1.5401 | 0.06333 | -0.0098 | 24.3186
17.5 | 1.5334 | 0.07033 | -0.01 | 21.8029
18 | 1.5212 | 0.07824 | -0.0109 | 19.4427
18.5 | 1.5046 | 0.0869 | -0.0123 | 17.3142
19 | 1.4836 | 0.09636 | -0.0145 | 15.3964
19.5 | 1.4569 | 0.10689 | -0.0176 | 13.6299
20 | 1.4248 | 0.11847 | -0.0217 | 12.0267

## 55. Re 2M Mach 0.50 (1)
BIGFOIL.COM POLAR EXPORT
mrc-20
MRC-20 |  |  |  | Cl Max: | 1.556 | at alpha= | 9 | deg
JavaFoil+Calcfoil stall+Eppler ext transition |  |  |  | L/D Max: | 103.97 | at alpha= | 5 | deg
Re: | 2000000 |  |  | Cd Min: | 0.00693 | at alpha= | -1.5 | deg
Mach: | 0.5 |  |  | Cl=0 at alpha= | -3.6204 | deg
|  |  |  | @ Cl=0.1, Cd= | 0.0082542
|  |  |  | @ Cl=0.4, Cd= | 0.008044
|  |  |  | @ Cl=0.6, Cd= | 0.0077841
alpha (deg) | Cl | Cd | Cm | Cl/Cd
-20 | -0.916 | 0.17869 | -0.027 | -5.128
-19.5 | -0.889 | 0.17022 | -0.027 | -5.221
-19 | -0.861 | 0.16554 | -0.027 | -5.202
-18.5 | -0.834 | 0.16094 | -0.028 | -5.182
-18 | -0.807 | 0.15531 | -0.028 | -5.194
-17.5 | -0.779 | 0.15292 | -0.029 | -5.096
-17 | -0.751 | 0.14888 | -0.029 | -5.045
-16.5 | -0.722 | 0.14229 | -0.028 | -5.077
-16 | -0.695 | 0.13843 | -0.029 | -5.02
-15.5 | -0.667 | 0.12982 | -0.029 | -5.141
-15 | -0.64 | 0.12577 | -0.03 | -5.087
-14.5 | -0.612 | 0.12138 | -0.03 | -5.044
-14 | -0.583 | 0.11649 | -0.029 | -5.008
-13.5 | -0.556 | 0.11143 | -0.03 | -4.987
-13 | -0.528 | 0.1081 | -0.03 | -4.883
-12.5 | -0.5 | 0.10321 | -0.031 | -4.846
-12 | -0.472 | 0.09842 | -0.032 | -4.798
-11.5 | -0.444 | 0.08486 | -0.031 | -5.229
-11 | -0.416 | 0.07537 | -0.031 | -5.517
-10.5 | -0.388 | 0.06815 | -0.032 | -5.694
-10 | -0.36 | 0.0635 | -0.033 | -5.67
-9.5 | -0.332 | 0.06926 | -0.032 | -4.787
-9 | -0.303 | 0.06109 | -0.032 | -4.968
-8.5 | -0.275 | 0.05456 | -0.033 | -5.049
-8 | -0.247 | 0.0508 | -0.034 | -4.871
-7.5 | -0.219 | 0.05032 | -0.033 | -4.354
-7 | -0.191 | 0.04795 | -0.032 | -3.979
-6.5 | -0.163 | 0.04422 | -0.034 | -3.68
-6 | -0.134 | 0.04252 | -0.034 | -3.163
-5.5 | -0.155 | 0.04054 | -0.033 | -3.82
-5 | -0.134 | 0.03786 | -0.033 | -3.552
-4.5 | -0.092 | 0.03604 | -0.031 | -2.543
-4 | -0.041 | 0.03435 | -0.032 | -1.204
-3.5 | 0.013 | 0.03275 | -0.036 | 0.389
-3 | 0.086 | 0.00841 | -0.087 | 10.178
-2.5 | 0.157 | 0.00762 | -0.088 | 20.53
-2 | 0.228 | 0.007 | -0.089 | 32.592
-1.5 | 0.3 | 0.00693 | -0.091 | 43.251
-1 | 0.372 | 0.0086 | -0.092 | 43.234
-0.5 | 0.442 | 0.00721 | -0.093 | 61.341
0 | 0.511 | 0.00745 | -0.094 | 68.584
0.5 | 0.581 | 0.0077 | -0.095 | 75.49
1 | 0.651 | 0.00801 | -0.096 | 81.304
1.5 | 0.721 | 0.00835 | -0.098 | 86.255
2 | 0.79 | 0.00874 | -0.099 | 90.351
2.5 | 0.859 | 0.00917 | -0.1 | 93.647
3 | 0.928 | 0.00954 | -0.101 | 97.254
3.5 | 0.996 | 0.00993 | -0.102 | 100.323
4 | 1.063 | 0.01042 | -0.103 | 102.095
4.5 | 1.131 | 0.01095 | -0.104 | 103.284
5 | 1.197 | 0.01151 | -0.105 | 103.97
5.5 | 1.262 | 0.01215 | -0.107 | 103.813
6 | 1.324 | 0.01289 | -0.108 | 102.715
6.5 | 1.384 | 0.01382 | -0.109 | 100.11
7 | 1.438 | 0.01495 | -0.11 | 96.172
7.5 | 1.485 | 0.01635 | -0.111 | 90.836
8 | 1.524 | 0.0182 | -0.112 | 83.751
8.5 | 1.55 | 0.02195 | -0.112 | 70.599
9 | 1.556 | 0.02475 | -0.113 | 62.86
9.5 | 1.529 | 0.02732 | -0.113 | 55.957
10 | 1.433 | 0.03053 | -0.114 | 46.933
10.5 | 0.931 | 0.03771 | -0.112 | 24.68
11 | 0.814 | 0.08501 | -0.05 | 9.573
11.5 | 0.842 | 0.09028 | -0.053 | 9.322
12 | 0.869 | 0.10385 | -0.054 | 8.365
12.5 | 0.897 | 0.10634 | -0.057 | 8.434
13 | 0.924 | 0.11207 | -0.058 | 8.244
13.5 | 0.952 | 0.12094 | -0.062 | 7.873
14 | 0.98 | 0.12594 | -0.064 | 7.781

## 56. Re 2M Mach 0.50 (2)
BIGFOIL.COM POLAR EXPORT
mrc-20
MRC-20 |  |  |  | Cl Max: | 0.4853 | at alpha= | 0.5 | deg
XFOIL ncrit=9 |  |  |  | L/D Max: | 80.4809 | at alpha= | 0.5 | deg
Re: | 2000000 |  |  | Cd Min: | 0.23897 | at alpha= | -20 | deg
Mach: | 0.5 |  |  | Cl=0 at alpha= | -4.2143 | deg
|  |  |  | @ Cl=0.1, Cd= | 0.0087218
|  |  |  | @ Cl=0.4, Cd= | 0.0060133
|  |  |  | @ Cl=0.6, Cd= | 0.00603
alpha (deg) | Cl | Cd | Cm | Cl/Cd
-20 | -0.4792 | 0.23897 | -0.0294 | -2.0053
-19.5 | -0.4635 | 0.23245 | -0.0324 | -1.994
-19 | -0.4385 | 0.22432 | -0.0383 | -1.9548
-18.5 | -0.4114 | 0.21659 | -0.0441 | -1.8994
-18 | -0.3834 | 0.20898 | -0.0505 | -1.8346
-17.5 | -0.3553 | 0.20118 | -0.0569 | -1.7661
-17 | -0.3295 | 0.19339 | -0.0626 | -1.7038
-16.5 | -0.305 | 0.18483 | -0.0683 | -1.6502
-16 | -0.2818 | 0.17674 | -0.0738 | -1.5944
-15.5 | -0.2609 | 0.16895 | -0.0785 | -1.5442
-15 | -0.2443 | 0.16159 | -0.0819 | -1.5119
-14.5 | -0.2294 | 0.15444 | -0.0845 | -1.4854
-14 | -0.2139 | 0.14719 | -0.0874 | -1.4532
-13.5 | -0.1993 | 0.1405 | -0.0893 | -1.4185
-13 | -0.1855 | 0.13411 | -0.0912 | -1.3832
-12.5 | -0.1712 | 0.12742 | -0.0938 | -1.3436
-12 | -0.1581 | 0.12056 | -0.0963 | -1.3114
-11.5 | -0.1501 | 0.11201 | -0.0998 | -1.3401
-11 | -0.1418 | 0.10408 | -0.1029 | -1.3624
-10.5 | -0.1331 | 0.09637 | -0.1059 | -1.3811
-10 | -0.13 | 0.08859 | -0.1086 | -1.4674
-9.5 | -0.1216 | 0.08157 | -0.1117 | -1.4907
-9 | -0.1161 | 0.07405 | -0.1153 | -1.5679
-8.5 | -0.113 | 0.06524 | -0.1212 | -1.7321
-8 | -0.1222 | 0.0542 | -0.1313 | -2.2546
-7.5 | -0.142 | 0.04601 | -0.1366 | -3.0863
-7 | -0.157 | 0.04011 | -0.1348 | -3.9142
-6.5 | -0.1491 | 0.03312 | -0.1316 | -4.5018
-6 | -0.146 | 0.02682 | -0.1266 | -5.4437
-5.5 | -0.1192 | 0.02113 | -0.1216 | -5.6413
-5 | -0.0804 | 0.01486 | -0.1167 | -5.4105
-4.5 | -0.0296 | 0.01163 | -0.1134 | -2.5451
-4 | 0.0222 | 0.01002 | -0.1099 | 2.2156
-3.5 | 0.0731 | 0.00906 | -0.1064 | 8.0684
-3 | 0.1248 | 0.00841 | -0.103 | 14.8395
-2 | 0.2332 | 0.00774 | -0.0975 | 30.1292
-1.5 | 0.2882 | 0.00758 | -0.095 | 38.0211
-1 | 0.3426 | 0.00744 | -0.0926 | 46.0484
-0.5 | 0.3776 | 0.00603 | -0.0873 | 62.6202
0 | 0.4314 | 0.00599 | -0.085 | 72.02
0.5 | 0.4853 | 0.00603 | -0.0826 | 80.4809

## 57. Re 3M Mach 0.00 (1)
BIGFOIL.COM POLAR EXPORT
mrc-20
MRC-20 |  |  |  | Cl Max: | 1.703 | at alpha= | 14 | deg
JavaFoil+Calcfoil stall+Eppler ext transition |  |  |  | L/D Max: | 143.183 | at alpha= | 3 | deg
Re: | 3000000 |  |  | Cd Min: | 0.00556 | at alpha= | 2.5 | deg
Mach: | 0 |  |  | Cl=0 at alpha= | -3.6167 | deg
|  |  |  | @ Cl=0.1, Cd= | 0.0075018
|  |  |  | @ Cl=0.4, Cd= | 0.006201
|  |  |  | @ Cl=0.6, Cd= | 0.0067784
alpha (deg) | Cl | Cd | Cm | Cl/Cd
-18 | -0.427 | 0.13557 | -0.023 | -3.151
-17.5 | -0.439 | 0.13054 | -0.023 | -3.366
-17 | -0.451 | 0.12573 | -0.023 | -3.588
-16.5 | -0.463 | 0.11943 | -0.024 | -3.873
-16 | -0.473 | 0.11411 | -0.024 | -4.147
-15.5 | -0.483 | 0.10989 | -0.024 | -4.396
-15 | -0.492 | 0.10542 | -0.024 | -4.666
-14.5 | -0.499 | 0.10017 | -0.025 | -4.986
-14 | -0.505 | 0.09466 | -0.025 | -5.339
-13.5 | -0.51 | 0.08961 | -0.025 | -5.687
-13 | -0.512 | 0.08564 | -0.026 | -5.976
-12.5 | -0.511 | 0.08061 | -0.026 | -6.344
-12 | -0.508 | 0.07706 | -0.026 | -6.596
-11.5 | -0.503 | 0.07179 | -0.028 | -7.006
-11 | -0.494 | 0.06798 | -0.028 | -7.265
-10.5 | -0.482 | 0.06407 | -0.028 | -7.518
-10 | -0.466 | 0.06037 | -0.029 | -7.721
-9.5 | -0.446 | 0.05819 | -0.028 | -7.67
-9 | -0.424 | 0.05373 | -0.031 | -7.896
-8.5 | -0.397 | 0.05174 | -0.029 | -7.675
-8 | -0.367 | 0.04898 | -0.029 | -7.501
-7.5 | -0.335 | 0.04624 | -0.03 | -7.237
-7 | -0.3 | 0.04208 | -0.035 | -7.136
-6.5 | -0.323 | 0.00829 | -0.068 | -38.996
-6 | -0.272 | 0.00813 | -0.069 | -33.479
-5.5 | -0.219 | 0.00795 | -0.07 | -27.517
-5 | -0.163 | 0.00787 | -0.071 | -20.712
-4.5 | -0.105 | 0.00772 | -0.072 | -13.65
-4 | -0.046 | 0.00765 | -0.074 | -6.041
-3.5 | 0.014 | 0.00753 | -0.075 | 1.858
-3 | 0.075 | 0.00751 | -0.076 | 9.988
-2.5 | 0.136 | 0.00749 | -0.077 | 18.215
-2 | 0.198 | 0.00747 | -0.078 | 26.527
-1.5 | 0.26 | 0.00748 | -0.079 | 34.791
-1 | 0.322 | 0.00607 | -0.08 | 53.049
-0.5 | 0.384 | 0.00617 | -0.081 | 62.194
0 | 0.446 | 0.00629 | -0.082 | 70.859
0.5 | 0.507 | 0.00649 | -0.083 | 78.126
1 | 0.568 | 0.00667 | -0.084 | 85.2
1.5 | 0.63 | 0.00688 | -0.085 | 91.578
2 | 0.691 | 0.00713 | -0.086 | 96.818
2.5 | 0.748 | 0.00556 | -0.087 | 134.675
3 | 0.809 | 0.00565 | -0.088 | 143.183
3.5 | 0.869 | 0.00823 | -0.089 | 105.517
4 | 0.928 | 0.00854 | -0.09 | 108.75
4.5 | 0.988 | 0.00884 | -0.091 | 111.767
5 | 1.046 | 0.00918 | -0.092 | 114.046
5.5 | 1.105 | 0.00955 | -0.093 | 115.69
6 | 1.162 | 0.00991 | -0.094 | 117.291
6.5 | 1.218 | 0.01032 | -0.095 | 118.041
7 | 1.273 | 0.01085 | -0.096 | 117.272
7.5 | 1.325 | 0.01147 | -0.097 | 115.559
8 | 1.376 | 0.01218 | -0.097 | 112.895
8.5 | 1.424 | 0.01303 | -0.098 | 109.28
9 | 1.469 | 0.01399 | -0.099 | 105.024
9.5 | 1.511 | 0.01517 | -0.1 | 99.626
10 | 1.55 | 0.01692 | -0.101 | 91.597
10.5 | 1.586 | 0.01801 | -0.102 | 88.049
11 | 1.618 | 0.01897 | -0.102 | 85.306
11.5 | 1.644 | 0.01998 | -0.103 | 82.324
12 | 1.666 | 0.02104 | -0.104 | 79.181
12.5 | 1.683 | 0.02217 | -0.105 | 75.916
13 | 1.695 | 0.02344 | -0.105 | 72.314
13.5 | 1.702 | 0.02476 | -0.106 | 68.742
14 | 1.703 | 0.02634 | -0.106 | 64.644
14.5 | 1.697 | 0.02806 | -0.107 | 60.492
15 | 1.684 | 0.02979 | -0.107 | 56.521
15.5 | 1.665 | 0.03199 | -0.108 | 52.049
16 | 1.64 | 0.03466 | -0.108 | 47.311
16.5 | 1.61 | 0.03775 | -0.108 | 42.634
17 | 1.575 | 0.04136 | -0.108 | 38.077
17.5 | 1.533 | 0.04639 | -0.107 | 33.058
18 | 1.485 | 0.05182 | -0.107 | 28.667
18.5 | 1.426 | 0.05935 | -0.106 | 24.032
19 | 1.365 | 0.06838 | -0.105 | 19.962

## 58. Re 3M Mach 0.00 (2)
BIGFOIL.COM POLAR EXPORT
mrc-20
MRC-20 |  |  |  | Cl Max: | 1.6714 | at alpha= | 19 | deg
XFOIL ncrit=9 |  |  |  | L/D Max: | 137.836 | at alpha= | 6 | deg
Re: | 3000000 |  |  | Cd Min: | 0.07261 | at alpha= | 20 | deg
Mach: | 0 |  |  | Cl=0 at alpha= | -3.9404 | deg
|  |  |  | @ Cl=0.1, Cd= | 0.0068194
|  |  |  | @ Cl=0.4, Cd= | 0.005021
|  |  |  | @ Cl=0.6, Cd= | 0.0054377
alpha (deg) | Cl | Cd | Cm | Cl/Cd
-13.5 | -0.8244 | 0.0295 | -0.1083 | -27.9458
-13 | -0.8269 | 0.02524 | -0.1044 | -32.7615
-12.5 | -0.8092 | 0.02285 | -0.1007 | -35.4136
-12 | -0.7785 | 0.02075 | -0.0985 | -37.5181
-11.5 | -0.7413 | 0.0191 | -0.0968 | -38.8115
-11 | -0.7006 | 0.01765 | -0.0955 | -39.6941
-10.5 | -0.6563 | 0.01638 | -0.0945 | -40.0672
-10 | -0.6107 | 0.01523 | -0.0936 | -40.0985
-9.5 | -0.5625 | 0.01429 | -0.093 | -39.3632
-9 | -0.5131 | 0.01344 | -0.0925 | -38.1771
-8.5 | -0.4621 | 0.01282 | -0.0922 | -36.0452
-8 | -0.41 | 0.01225 | -0.092 | -33.4694
-7.5 | -0.3685 | 0.0103 | -0.0901 | -35.7767
-7 | -0.3184 | 0.00959 | -0.0895 | -33.2013
-6.5 | -0.2666 | 0.00903 | -0.0891 | -29.5238
-6 | -0.2148 | 0.00856 | -0.0887 | -25.0935
-5.5 | -0.163 | 0.00813 | -0.0882 | -20.0492
-5 | -0.1107 | 0.00776 | -0.0878 | -14.2655
-4.5 | -0.0577 | 0.00748 | -0.0875 | -7.7139
-4 | -0.0063 | 0.00715 | -0.0868 | -0.88112
-3.5 | 0.0466 | 0.00696 | -0.0865 | 6.6954
-3 | 0.0998 | 0.00682 | -0.0862 | 14.6334
-2.5 | 0.1521 | 0.00666 | -0.0857 | 22.8378
-2 | 0.2042 | 0.00658 | -0.0851 | 31.0334
-1.5 | 0.2561 | 0.00647 | -0.0846 | 39.5827
-1 | 0.305 | 0.00614 | -0.0835 | 49.6743
-0.5 | 0.3433 | 0.00507 | -0.0807 | 67.712
0 | 0.3951 | 0.00502 | -0.0802 | 78.7052
0.5 | 0.4458 | 0.00503 | -0.0795 | 88.6282
1 | 0.4993 | 0.00514 | -0.0793 | 97.1401
1.5 | 0.5517 | 0.0053 | -0.0789 | 104.0943
2 | 0.6043 | 0.00545 | -0.0787 | 110.8807
2.5 | 0.656 | 0.00563 | -0.0782 | 116.5187
3 | 0.7071 | 0.00584 | -0.0777 | 121.0788
3.5 | 0.7581 | 0.00602 | -0.0772 | 125.9302
4 | 0.808 | 0.00624 | -0.0765 | 129.4872
5 | 0.9048 | 0.00667 | -0.0744 | 135.6522
5.5 | 0.9498 | 0.00692 | -0.0727 | 137.2543
6 | 0.9938 | 0.00721 | -0.0707 | 137.8363
6.5 | 1.0482 | 0.00771 | -0.0713 | 135.9533
7 | 1.1047 | 0.00836 | -0.0726 | 132.1411
7.5 | 1.1389 | 0.00895 | -0.069 | 127.2514
8 | 1.1761 | 0.00963 | -0.0662 | 122.1288
8.5 | 1.2134 | 0.01038 | -0.0636 | 116.8979
9 | 1.2493 | 0.01122 | -0.0608 | 111.3458
9.5 | 1.2849 | 0.01212 | -0.0581 | 106.0149
10 | 1.3184 | 0.01312 | -0.0552 | 100.4878
10.5 | 1.3516 | 0.01415 | -0.0524 | 95.5194
11 | 1.3825 | 0.01534 | -0.0494 | 90.1239
11.5 | 1.4129 | 0.01657 | -0.0465 | 85.2686
12 | 1.442 | 0.01791 | -0.0436 | 80.5137
12.5 | 1.4707 | 0.0193 | -0.0409 | 76.2021
13 | 1.4977 | 0.02085 | -0.0381 | 71.8321
13.5 | 1.5241 | 0.02247 | -0.0355 | 67.8282
14 | 1.5492 | 0.02427 | -0.033 | 63.8319
14.5 | 1.5702 | 0.02641 | -0.0303 | 59.4548
15 | 1.5925 | 0.0286 | -0.0281 | 55.6818
15.5 | 1.6112 | 0.03116 | -0.0259 | 51.7073
16 | 1.6255 | 0.03422 | -0.0236 | 47.5015
16.5 | 1.6423 | 0.03724 | -0.0219 | 44.1004
17 | 1.6549 | 0.04072 | -0.0204 | 40.641
17.5 | 1.6622 | 0.04489 | -0.0189 | 37.0283
18 | 1.6639 | 0.04984 | -0.0177 | 33.3848
18.5 | 1.6695 | 0.05452 | -0.0171 | 30.6218
19 | 1.6714 | 0.05981 | -0.0168 | 27.9452
19.5 | 1.6682 | 0.06585 | -0.0169 | 25.3333
20 | 1.6601 | 0.07261 | -0.0173 | 22.8632

## 59. Re 3M Mach 0.10 (1)
BIGFOIL.COM POLAR EXPORT
mrc-20
MRC-20 |  |  |  | Cl Max: | 1.694 | at alpha= | 13.5 | deg
JavaFoil+Calcfoil stall+Eppler ext transition |  |  |  | L/D Max: | 143.648 | at alpha= | 3 | deg
Re: | 3000000 |  |  | Cd Min: | 0.00557 | at alpha= | 2.5 | deg
Mach: | 0.1 |  |  | Cl=0 at alpha= | -3.6167 | deg
|  |  |  | @ Cl=0.1, Cd= | 0.0075419
|  |  |  | @ Cl=0.4, Cd= | 0.0062403
|  |  |  | @ Cl=0.6, Cd= | 0.0067829
alpha (deg) | Cl | Cd | Cm | Cl/Cd
-17.5 | -0.393 | 0.13109 | -0.023 | -3
-17 | -0.407 | 0.12599 | -0.023 | -3.234
-16.5 | -0.421 | 0.11983 | -0.024 | -3.517
-16 | -0.435 | 0.11463 | -0.024 | -3.792
-15.5 | -0.447 | 0.11007 | -0.024 | -4.064
-15 | -0.459 | 0.10465 | -0.025 | -4.385
-14.5 | -0.469 | 0.10045 | -0.025 | -4.673
-14 | -0.478 | 0.09515 | -0.025 | -5.026
-13.5 | -0.485 | 0.09083 | -0.025 | -5.344
-13 | -0.49 | 0.08586 | -0.026 | -5.713
-12.5 | -0.493 | 0.08129 | -0.026 | -6.065
-12 | -0.493 | 0.07612 | -0.027 | -6.477
-11.5 | -0.49 | 0.07243 | -0.027 | -6.762
-11 | -0.483 | 0.06824 | -0.028 | -7.081
-10.5 | -0.473 | 0.06567 | -0.027 | -7.198
-10 | -0.459 | 0.0608 | -0.029 | -7.558
-9.5 | -0.441 | 0.05822 | -0.028 | -7.583
-9 | -0.421 | 0.05415 | -0.03 | -7.771
-8.5 | -0.396 | 0.05111 | -0.031 | -7.742
-8 | -0.367 | 0.04769 | -0.033 | -7.706
-7.5 | -0.334 | 0.04635 | -0.03 | -7.209
-7 | -0.299 | 0.04306 | -0.032 | -6.951
-6.5 | -0.324 | 0.00829 | -0.069 | -39.039
-6 | -0.273 | 0.00811 | -0.07 | -33.644
-5.5 | -0.219 | 0.00802 | -0.071 | -27.36
-5 | -0.164 | 0.00787 | -0.072 | -20.768
-4.5 | -0.106 | 0.00777 | -0.073 | -13.605
-4 | -0.046 | 0.00763 | -0.074 | -6.087
-3.5 | 0.014 | 0.00758 | -0.075 | 1.854
-3 | 0.075 | 0.00755 | -0.076 | 9.981
-2.5 | 0.137 | 0.00753 | -0.077 | 18.202
-2 | 0.199 | 0.00749 | -0.078 | 26.599
-1.5 | 0.261 | 0.00746 | -0.079 | 35.061
-1 | 0.324 | 0.00607 | -0.08 | 53.372
-0.5 | 0.386 | 0.00622 | -0.081 | 62.024
0 | 0.448 | 0.00631 | -0.082 | 70.94
0.5 | 0.51 | 0.0065 | -0.083 | 78.422
1 | 0.571 | 0.00668 | -0.085 | 85.58
1.5 | 0.633 | 0.0069 | -0.086 | 91.768
2 | 0.694 | 0.00714 | -0.087 | 97.199
2.5 | 0.752 | 0.00557 | -0.087 | 135.02
3 | 0.813 | 0.00566 | -0.088 | 143.648
3.5 | 0.873 | 0.00827 | -0.089 | 105.578
4 | 0.933 | 0.00856 | -0.09 | 108.981
4.5 | 0.992 | 0.00888 | -0.091 | 111.762
5 | 1.051 | 0.00923 | -0.092 | 113.893
5.5 | 1.11 | 0.00962 | -0.093 | 115.413
6 | 1.168 | 0.00999 | -0.094 | 116.87
6.5 | 1.224 | 0.01041 | -0.095 | 117.569
7 | 1.278 | 0.01094 | -0.096 | 116.833
7.5 | 1.331 | 0.01156 | -0.097 | 115.078
8 | 1.381 | 0.01228 | -0.098 | 112.452
8.5 | 1.43 | 0.01319 | -0.099 | 108.381
9 | 1.475 | 0.01417 | -0.1 | 104.077
9.5 | 1.516 | 0.01538 | -0.1 | 98.613
10 | 1.554 | 0.01713 | -0.101 | 90.731
10.5 | 1.589 | 0.01822 | -0.102 | 87.218
11 | 1.621 | 0.01926 | -0.103 | 84.165
11.5 | 1.646 | 0.02027 | -0.104 | 81.206
12 | 1.666 | 0.02136 | -0.104 | 78.012
12.5 | 1.681 | 0.02255 | -0.105 | 74.534
13 | 1.69 | 0.02383 | -0.106 | 70.938
13.5 | 1.694 | 0.02532 | -0.106 | 66.902
14 | 1.692 | 0.02689 | -0.107 | 62.932
14.5 | 1.683 | 0.02874 | -0.107 | 58.551
15 | 1.665 | 0.03073 | -0.108 | 54.171
15.5 | 1.641 | 0.03294 | -0.108 | 49.834
16 | 1.61 | 0.03614 | -0.108 | 44.553
16.5 | 1.576 | 0.03915 | -0.108 | 40.247
17 | 1.535 | 0.04332 | -0.108 | 35.421
17.5 | 1.485 | 0.0496 | -0.107 | 29.946
18 | 1.429 | 0.05678 | -0.106 | 25.165
18.5 | 1.366 | 0.06425 | -0.105 | 21.257

## 60. Re 3M Mach 0.10 (2)
BIGFOIL.COM POLAR EXPORT
mrc-20
MRC-20 |  |  |  | Cl Max: | 1.6601 | at alpha= | 18.5 | deg
XFOIL ncrit=9 |  |  |  | L/D Max: | 137.208 | at alpha= | 6 | deg
Re: | 3000000 |  |  | Cd Min: | 0.07724 | at alpha= | 20 | deg
Mach: | 0.1 |  |  | Cl=0 at alpha= | -3.9409 | deg
|  |  |  | @ Cl=0.1, Cd= | 0.0068308
|  |  |  | @ Cl=0.4, Cd= | 0.0050494
|  |  |  | @ Cl=0.6, Cd= | 0.0054593
alpha (deg) | Cl | Cd | Cm | Cl/Cd
-11.5 | -0.7214 | 0.02261 | -0.101 | -31.9062
-11 | -0.6924 | 0.01971 | -0.0984 | -35.1294
-10.5 | -0.6531 | 0.01773 | -0.0969 | -36.8359
-10 | -0.6103 | 0.01611 | -0.0955 | -37.8833
-9.5 | -0.5634 | 0.01488 | -0.0946 | -37.8629
-9 | -0.5149 | 0.01382 | -0.0939 | -37.2576
-8.5 | -0.464 | 0.01307 | -0.0934 | -35.5011
-8 | -0.4121 | 0.01241 | -0.0931 | -33.2071
-7.5 | -0.3687 | 0.01059 | -0.0914 | -34.8159
-7 | -0.3191 | 0.00976 | -0.0905 | -32.6947
-6.5 | -0.2672 | 0.00916 | -0.0901 | -29.1703
-6 | -0.2152 | 0.00866 | -0.0896 | -24.8499
-5.5 | -0.1633 | 0.00821 | -0.089 | -19.8904
-5 | -0.111 | 0.00781 | -0.0885 | -14.2125
-4.5 | -0.058 | 0.00752 | -0.088 | -7.7128
-4 | -0.0063 | 0.00718 | -0.0874 | -0.87744
-3.5 | 0.047 | 0.00698 | -0.087 | 6.7335
-3 | 0.1003 | 0.00683 | -0.0867 | 14.6852
-2.5 | 0.1528 | 0.00668 | -0.0861 | 22.8743
-2 | 0.205 | 0.0066 | -0.0855 | 31.0606
-1.5 | 0.2574 | 0.00649 | -0.085 | 39.661
-1 | 0.3065 | 0.00619 | -0.0839 | 49.5153
-0.5 | 0.3449 | 0.00508 | -0.081 | 67.8937
0 | 0.3968 | 0.00505 | -0.0805 | 78.5743
0.5 | 0.4479 | 0.00504 | -0.0798 | 88.869
1 | 0.5015 | 0.00516 | -0.0795 | 97.1899
1.5 | 0.5542 | 0.00532 | -0.0792 | 104.1729
2 | 0.6068 | 0.00548 | -0.0788 | 110.7299
2.5 | 0.6589 | 0.00566 | -0.0784 | 116.4134
3 | 0.7101 | 0.00587 | -0.0778 | 120.971
3.5 | 0.7612 | 0.00606 | -0.0772 | 125.6106
4 | 0.8115 | 0.00627 | -0.0765 | 129.4258
4.5 | 0.8606 | 0.00651 | -0.0756 | 132.1966
5 | 0.9078 | 0.0067 | -0.0742 | 135.4925
5.5 | 0.9536 | 0.00697 | -0.0725 | 136.8149
6 | 0.9975 | 0.00727 | -0.0704 | 137.2077
6.5 | 1.0527 | 0.00777 | -0.0711 | 135.4826
7 | 1.1068 | 0.00842 | -0.0718 | 131.4489
7.5 | 1.1424 | 0.00903 | -0.0683 | 126.5116
8 | 1.1798 | 0.00973 | -0.0655 | 121.2539
8.5 | 1.2175 | 0.01049 | -0.0628 | 116.0629
9 | 1.2535 | 0.01135 | -0.06 | 110.4405
10 | 1.3218 | 0.01335 | -0.0541 | 99.0112
10.5 | 1.355 | 0.01441 | -0.0512 | 94.0319
11 | 1.3859 | 0.01562 | -0.0482 | 88.726
11.5 | 1.4151 | 0.01696 | -0.045 | 83.4375
12 | 1.4447 | 0.01832 | -0.0421 | 78.8592
12.5 | 1.4733 | 0.01978 | -0.0393 | 74.4843
13 | 1.4999 | 0.0214 | -0.0364 | 70.0888
13.5 | 1.5247 | 0.0232 | -0.0336 | 65.7198
14 | 1.55 | 0.02507 | -0.0311 | 61.8269
14.5 | 1.5703 | 0.02737 | -0.0284 | 57.373
15 | 1.5929 | 0.02965 | -0.0262 | 53.7234
15.5 | 1.6094 | 0.0325 | -0.0239 | 49.52
16 | 1.6247 | 0.03561 | -0.0218 | 45.6248
16.5 | 1.6396 | 0.03893 | -0.0201 | 42.1166
17 | 1.6501 | 0.04274 | -0.0185 | 38.6079
17.5 | 1.6543 | 0.0474 | -0.0171 | 34.9008
18 | 1.6571 | 0.0524 | -0.0162 | 31.624
18.5 | 1.6601 | 0.05755 | -0.0157 | 28.8462
19 | 1.6591 | 0.06334 | -0.0156 | 26.1936
19.5 | 1.6528 | 0.06987 | -0.0158 | 23.6554
20 | 1.6416 | 0.07724 | -0.0166 | 21.2532

## 61. Re 3M Mach 0.25 (1)
BIGFOIL.COM POLAR EXPORT
mrc-20
MRC-20 |  |  |  | Cl Max: | 1.653 | at alpha= | 12 | deg
JavaFoil+Calcfoil stall+Eppler ext transition |  |  |  | L/D Max: | 128.706 | at alpha= | 2 | deg
Re: | 3000000 |  |  | Cd Min: | 0.00551 | at alpha= | 2 | deg
Mach: | 0.25 |  |  | Cl=0 at alpha= | -3.6129 | deg
|  |  |  | @ Cl=0.1, Cd= | 0.007622
|  |  |  | @ Cl=0.4, Cd= | 0.0063269
|  |  |  | @ Cl=0.6, Cd= | 0.006648
alpha (deg) | Cl | Cd | Cm | Cl/Cd
-15 | -0.068 | 0.10419 | -0.027 | -0.653
-14.5 | -0.165 | 0.10183 | -0.026 | -1.623
-14 | -0.217 | 0.0978 | -0.026 | -2.22
-13.5 | -0.259 | 0.09243 | -0.027 | -2.804
-13 | -0.295 | 0.08768 | -0.027 | -3.368
-12.5 | -0.326 | 0.08281 | -0.027 | -3.943
-12 | -0.353 | 0.07834 | -0.027 | -4.502
-11.5 | -0.374 | 0.07478 | -0.027 | -4.997
-11 | -0.389 | 0.07017 | -0.028 | -5.549
-10.5 | -0.399 | 0.06653 | -0.028 | -5.996
-10 | -0.403 | 0.06253 | -0.029 | -6.438
-9.5 | -0.4 | 0.05887 | -0.029 | -6.792
-9 | -0.391 | 0.05622 | -0.029 | -6.946
-8.5 | -0.375 | 0.05289 | -0.029 | -7.098
-8 | -0.354 | 0.04982 | -0.03 | -7.114
-7.5 | -0.328 | 0.04654 | -0.031 | -7.052
-7 | -0.297 | 0.04388 | -0.032 | -6.767
-6.5 | -0.261 | 0.04151 | -0.032 | -6.291
-6 | -0.275 | 0.00822 | -0.072 | -33.496
-5.5 | -0.223 | 0.00817 | -0.073 | -27.256
-5 | -0.167 | 0.00798 | -0.074 | -20.867
-4.5 | -0.108 | 0.0079 | -0.075 | -13.675
-4 | -0.048 | 0.00775 | -0.076 | -6.133
-3.5 | 0.014 | 0.00769 | -0.077 | 1.874
-3 | 0.077 | 0.00764 | -0.078 | 10.118
-2.5 | 0.141 | 0.00759 | -0.079 | 18.54
-2 | 0.205 | 0.00758 | -0.08 | 26.992
-1.5 | 0.269 | 0.00754 | -0.081 | 35.609
-1 | 0.333 | 0.00755 | -0.082 | 44.066
-0.5 | 0.396 | 0.00632 | -0.084 | 62.708
0 | 0.46 | 0.00643 | -0.085 | 71.566
0.5 | 0.524 | 0.00662 | -0.086 | 79.083
1 | 0.587 | 0.00681 | -0.087 | 86.177
1.5 | 0.648 | 0.00605 | -0.088 | 107.093
2 | 0.71 | 0.00551 | -0.089 | 128.706
2.5 | 0.772 | 0.00797 | -0.09 | 96.873
3 | 0.834 | 0.0082 | -0.091 | 101.675
3.5 | 0.896 | 0.0085 | -0.092 | 105.352
4 | 0.957 | 0.00881 | -0.093 | 108.667
4.5 | 1.018 | 0.00916 | -0.094 | 111.23
5 | 1.079 | 0.00955 | -0.095 | 112.936
5.5 | 1.139 | 0.00999 | -0.096 | 114.045
6 | 1.198 | 0.01042 | -0.097 | 114.96
6.5 | 1.255 | 0.01089 | -0.098 | 115.264
7 | 1.31 | 0.01149 | -0.099 | 114.035
7.5 | 1.362 | 0.01219 | -0.1 | 111.758
8 | 1.413 | 0.01304 | -0.1 | 108.317
8.5 | 1.46 | 0.01405 | -0.101 | 103.944
9 | 1.503 | 0.01524 | -0.102 | 98.619
9.5 | 1.542 | 0.0167 | -0.103 | 92.303
10 | 1.576 | 0.0185 | -0.104 | 85.174
10.5 | 1.605 | 0.01967 | -0.105 | 81.625
11 | 1.63 | 0.02091 | -0.105 | 77.958
11.5 | 1.645 | 0.0221 | -0.106 | 74.428
12 | 1.653 | 0.02343 | -0.107 | 70.543
12.5 | 1.652 | 0.02499 | -0.108 | 66.113
13 | 1.637 | 0.02876 | -0.108 | 56.903
13.5 | 1.624 | 0.02879 | -0.108 | 56.423
14 | 1.597 | 0.03119 | -0.109 | 51.2
14.5 | 1.556 | 0.03395 | -0.109 | 45.832
15 | 1.502 | 0.03742 | -0.109 | 40.133
15.5 | 1.437 | 0.04184 | -0.109 | 34.337
16 | 1.36 | 0.04792 | -0.108 | 28.374
16.5 | 1.272 | 0.05687 | -0.106 | 22.365
17 | 1.17 | 0.07209 | -0.103 | 16.224

## 62. Re 3M Mach 0.25 (2)
BIGFOIL.COM POLAR EXPORT
mrc-20
MRC-20 |  |  |  | Cl Max: | 1.6128 | at alpha= | 16.5 | deg
XFOIL ncrit=9 |  |  |  | L/D Max: | 134.613 | at alpha= | 5.5 | deg
Re: | 3000000 |  |  | Cd Min: | 0.10459 | at alpha= | 20 | deg
Mach: | 0.25 |  |  | Cl=0 at alpha= | -3.9674 | deg
|  |  |  | @ Cl=0.1, Cd= | 0.0069483
|  |  |  | @ Cl=0.4, Cd= | 0.0051542
|  |  |  | @ Cl=0.6, Cd= | 0.0055608
alpha (deg) | Cl | Cd | Cm | Cl/Cd
-8.5 | -0.3472 | 0.03917 | -0.1124 | -8.8639
-8 | -0.4161 | 0.01484 | -0.1002 | -28.0391
-7.5 | -0.3662 | 0.01319 | -0.0989 | -27.7635
-7 | -0.3202 | 0.01114 | -0.0969 | -28.7433
-6.5 | -0.269 | 0.01008 | -0.0957 | -26.6865
-6 | -0.2162 | 0.00936 | -0.0947 | -23.0983
-5.5 | -0.1638 | 0.00872 | -0.0937 | -18.7844
-5 | -0.1113 | 0.00817 | -0.0926 | -13.623
-4.5 | -0.0582 | 0.00774 | -0.0916 | -7.5194
-4 | -0.0034 | 0.0075 | -0.091 | -0.45333
-3.5 | 0.0487 | 0.0071 | -0.0899 | 6.8592
-3 | 0.1028 | 0.00694 | -0.0892 | 14.8127
-2.5 | 0.1563 | 0.00679 | -0.0884 | 23.0191
-2 | 0.2105 | 0.00669 | -0.0878 | 31.4649
-1.5 | 0.2636 | 0.00662 | -0.0869 | 39.8187
-1 | 0.315 | 0.00638 | -0.0859 | 49.373
-0.5 | 0.3531 | 0.00519 | -0.0827 | 68.0347
0 | 0.4055 | 0.00515 | -0.0818 | 78.7379
0.5 | 0.4585 | 0.00515 | -0.0811 | 89.0291
1 | 0.5127 | 0.0053 | -0.0806 | 96.7358
1.5 | 0.567 | 0.00545 | -0.0802 | 104.0367
2 | 0.6206 | 0.00563 | -0.0796 | 110.2309
2.5 | 0.6733 | 0.00583 | -0.0789 | 115.4889
3 | 0.7261 | 0.00602 | -0.0782 | 120.6146
3.5 | 0.7776 | 0.00625 | -0.0772 | 124.416
4 | 0.8269 | 0.00647 | -0.0758 | 127.8053
4.5 | 0.8764 | 0.00669 | -0.0745 | 131.0015
5 | 0.9258 | 0.00698 | -0.0731 | 132.6361
5.5 | 0.9746 | 0.00724 | -0.0716 | 134.6133
6 | 1.0175 | 0.0076 | -0.0687 | 133.8816
6.5 | 1.0763 | 0.00816 | -0.0696 | 131.8995
7 | 1.1232 | 0.00878 | -0.0681 | 127.9271
7.5 | 1.1627 | 0.00948 | -0.065 | 122.6477
8 | 1.2014 | 0.01027 | -0.0619 | 116.9815
8.5 | 1.2391 | 0.01117 | -0.0588 | 110.9311
9 | 1.2748 | 0.01219 | -0.0554 | 104.5775
9.5 | 1.3092 | 0.0133 | -0.052 | 98.4361
10 | 1.3412 | 0.01458 | -0.0483 | 91.989
10.5 | 1.3721 | 0.01596 | -0.0447 | 85.9712
11 | 1.4012 | 0.01749 | -0.041 | 80.1144
11.5 | 1.4294 | 0.01913 | -0.0374 | 74.7203
12 | 1.4565 | 0.02093 | -0.0339 | 69.5891
12.5 | 1.4831 | 0.02285 | -0.0307 | 64.9059
13 | 1.5084 | 0.02497 | -0.0276 | 60.4085
13.5 | 1.5323 | 0.0273 | -0.0247 | 56.1282
14 | 1.5516 | 0.03013 | -0.0217 | 51.4968
14.5 | 1.5719 | 0.03303 | -0.0192 | 47.5901
15 | 1.5858 | 0.03663 | -0.0167 | 43.2924
15.5 | 1.5983 | 0.04054 | -0.0147 | 39.4253
16 | 1.6083 | 0.04486 | -0.0129 | 35.8515
16.5 | 1.6128 | 0.04993 | -0.0115 | 32.3012
17 | 1.6084 | 0.05606 | -0.0105 | 28.6907
17.5 | 1.6056 | 0.06235 | -0.01 | 25.7514
18 | 1.5996 | 0.06916 | -0.0101 | 23.129
18.5 | 1.5891 | 0.0767 | -0.0108 | 20.7184
19 | 1.5736 | 0.08506 | -0.012 | 18.4999
19.5 | 1.552 | 0.09439 | -0.014 | 16.4424
20 | 1.526 | 0.10459 | -0.0168 | 14.5903

## 63. Re 3M Mach 0.50 (1)
BIGFOIL.COM POLAR EXPORT
mrc-20
MRC-20 |  |  |  | Cl Max: | 1.559 | at alpha= | 9 | deg
JavaFoil+Calcfoil stall+Eppler ext transition |  |  |  | L/D Max: | 107.084 | at alpha= | 5 | deg
Re: | 3000000 |  |  | Cd Min: | 0.00515 | at alpha= | -0.5 | deg
Mach: | 0.5 |  |  | Cl=0 at alpha= | -3.6404 | deg
|  |  |  | @ Cl=0.1, Cd= | 0.00804
|  |  |  | @ Cl=0.4, Cd= | 0.006002
|  |  |  | @ Cl=0.6, Cd= | 0.0076214
alpha (deg) | Cl | Cd | Cm | Cl/Cd
-20 | -0.917 | 0.16913 | -0.027 | -5.424
-19.5 | -0.889 | 0.16288 | -0.027 | -5.46
-19 | -0.862 | 0.15863 | -0.027 | -5.432
-18.5 | -0.834 | 0.15198 | -0.028 | -5.49
-18 | -0.807 | 0.14772 | -0.028 | -5.463
-17.5 | -0.78 | 0.14601 | -0.029 | -5.339
-17 | -0.752 | 0.13937 | -0.029 | -5.395
-16.5 | -0.723 | 0.13475 | -0.029 | -5.365
-16 | -0.695 | 0.13085 | -0.029 | -5.314
-15.5 | -0.668 | 0.12392 | -0.03 | -5.389
-15 | -0.64 | 0.12 | -0.03 | -5.335
-14.5 | -0.613 | 0.11427 | -0.031 | -5.361
-14 | -0.584 | 0.11079 | -0.03 | -5.268
-13.5 | -0.556 | 0.10623 | -0.03 | -5.234
-13 | -0.528 | 0.10163 | -0.031 | -5.197
-12.5 | -0.5 | 0.08145 | -0.032 | -6.144
-12 | -0.473 | 0.07613 | -0.032 | -6.207
-11.5 | -0.444 | 0.08253 | -0.031 | -5.38
-11 | -0.416 | 0.07277 | -0.032 | -5.719
-10.5 | -0.388 | 0.06648 | -0.033 | -5.843
-10 | -0.361 | 0.06149 | -0.034 | -5.863
-9.5 | -0.332 | 0.06569 | -0.032 | -5.049
-9 | -0.304 | 0.05878 | -0.033 | -5.165
-8.5 | -0.276 | 0.05323 | -0.035 | -5.183
-8 | -0.248 | 0.04951 | -0.037 | -5.008
-7.5 | -0.219 | 0.04886 | -0.035 | -4.488
-7 | -0.191 | 0.04611 | -0.034 | -4.143
-6.5 | -0.163 | 0.04317 | -0.035 | -3.772
-6 | -0.135 | 0.04175 | -0.036 | -3.225
-5.5 | -0.155 | 0.03973 | -0.034 | -3.9
-5 | -0.135 | 0.03733 | -0.035 | -3.606
-4.5 | -0.092 | 0.03558 | -0.032 | -2.577
-4 | -0.041 | 0.03397 | -0.034 | -1.218
-3.5 | 0.016 | 0.00814 | -0.086 | 1.946
-3 | 0.086 | 0.00804 | -0.087 | 10.658
-2.5 | 0.157 | 0.00804 | -0.089 | 19.48
-2 | 0.228 | 0.00797 | -0.09 | 28.617
-1.5 | 0.3 | 0.00665 | -0.091 | 45.101
-1 | 0.372 | 0.00657 | -0.092 | 56.537
-0.5 | 0.442 | 0.00515 | -0.093 | 85.871
0 | 0.511 | 0.00726 | -0.094 | 70.404
0.5 | 0.581 | 0.00754 | -0.095 | 77.09
1 | 0.651 | 0.00784 | -0.096 | 83.115
1.5 | 0.721 | 0.00822 | -0.098 | 87.693
2 | 0.79 | 0.00853 | -0.099 | 92.671
2.5 | 0.859 | 0.00885 | -0.1 | 97.121
3 | 0.928 | 0.0092 | -0.101 | 100.877
3.5 | 0.996 | 0.00959 | -0.102 | 103.86
4 | 1.064 | 0.01007 | -0.103 | 105.667
4.5 | 1.131 | 0.01058 | -0.104 | 106.875
5 | 1.197 | 0.01118 | -0.106 | 107.084
5.5 | 1.262 | 0.01182 | -0.107 | 106.772
6 | 1.325 | 0.01262 | -0.108 | 105.015
6.5 | 1.385 | 0.01345 | -0.109 | 102.951
7 | 1.439 | 0.0145 | -0.11 | 99.23
7.5 | 1.486 | 0.01581 | -0.111 | 93.971
8 | 1.526 | 0.01754 | -0.112 | 86.994
8.5 | 1.553 | 0.02043 | -0.112 | 75.997
9 | 1.559 | 0.02302 | -0.113 | 67.726
9.5 | 1.533 | 0.02538 | -0.114 | 60.396
10 | 1.437 | 0.02821 | -0.114 | 50.957
10.5 | 0.939 | 0.03413 | -0.114 | 27.517
11 | 0.936 | 0.04367 | -0.109 | 21.422
11.5 | 0.871 | 0.07891 | -0.084 | 11.034
12 | 0.87 | 0.09065 | -0.057 | 9.596
12.5 | 0.897 | 0.10152 | -0.059 | 8.84
13 | 0.924 | 0.10663 | -0.06 | 8.67
13.5 | 0.953 | 0.11249 | -0.063 | 8.468
14 | 0.982 | 0.11873 | -0.067 | 8.274

## 64. Re 3M Mach 0.50 (2)
BIGFOIL.COM POLAR EXPORT
mrc-20
MRC-20 |  |  |  | Cl Max: | 1.4996 | at alpha= | 13 | deg
XFOIL ncrit=9 |  |  |  | L/D Max: | 117.824 | at alpha= | 5 | deg
Re: | 3000000 |  |  | Cd Min: | 0.23969 | at alpha= | -20 | deg
Mach: | 0.5 |  |  | Cl=0 at alpha= | -4.0971 | deg
|  |  |  | @ Cl=0.1, Cd= | 0.0077502
|  |  |  | @ Cl=0.4, Cd= | 0.006225
|  |  |  | @ Cl=0.6, Cd= | 0.0060215
alpha (deg) | Cl | Cd | Cm | Cl/Cd
-20 | -0.4772 | 0.23969 | -0.0297 | -1.9909
-19.5 | -0.4495 | 0.23162 | -0.0362 | -1.9407
-19 | -0.4214 | 0.22302 | -0.0428 | -1.8895
-18.5 | -0.3966 | 0.21498 | -0.0485 | -1.8448
-18 | -0.3734 | 0.20699 | -0.0536 | -1.804
-17.5 | -0.3533 | 0.19926 | -0.0579 | -1.7731
-17 | -0.3353 | 0.19178 | -0.0614 | -1.7484
-16.5 | -0.3173 | 0.18453 | -0.0646 | -1.7195
-16 | -0.2988 | 0.17751 | -0.0679 | -1.6833
-15.5 | -0.2798 | 0.17084 | -0.0711 | -1.6378
-15 | -0.2623 | 0.16418 | -0.0739 | -1.5976
-14.5 | -0.2442 | 0.15728 | -0.0772 | -1.5526
-14 | -0.2264 | 0.15022 | -0.0805 | -1.5071
-13.5 | -0.2104 | 0.14292 | -0.0835 | -1.4722
-13 | -0.1966 | 0.13502 | -0.0867 | -1.4561
-12.5 | -0.1837 | 0.12726 | -0.0899 | -1.4435
-12 | -0.172 | 0.11948 | -0.0932 | -1.4396
-11.5 | -0.1618 | 0.11165 | -0.0962 | -1.4492
-11 | -0.1567 | 0.10354 | -0.0991 | -1.5134
-10.5 | -0.1442 | 0.09696 | -0.102 | -1.4872
-10 | -0.1341 | 0.09001 | -0.105 | -1.4898
-9.5 | -0.1258 | 0.08253 | -0.1087 | -1.5243
-9 | -0.1204 | 0.07443 | -0.1131 | -1.6176
-8.5 | -0.1187 | 0.06298 | -0.1218 | -1.8847
-8 | -0.1307 | 0.05179 | -0.1319 | -2.5237
-7.5 | -0.151 | 0.04377 | -0.1363 | -3.4499
-7 | -0.1712 | 0.03857 | -0.1338 | -4.4387
-6 | -0.1618 | 0.02411 | -0.1246 | -6.7109
-5.5 | -0.1371 | 0.0175 | -0.1189 | -7.8343
-5 | -0.0907 | 0.01353 | -0.1153 | -6.7036
-4.5 | -0.0394 | 0.01033 | -0.1118 | -3.8141
-4 | 0.0095 | 0.00889 | -0.1076 | 1.0686
-3.5 | 0.0622 | 0.0082 | -0.1043 | 7.5854
-3 | 0.1143 | 0.00758 | -0.101 | 15.0792
-2 | 0.2282 | 0.00716 | -0.0965 | 31.8715
-1.5 | 0.2854 | 0.00708 | -0.0945 | 40.3107
-1 | 0.3421 | 0.007 | -0.0926 | 48.8714
-0.5 | 0.3901 | 0.00639 | -0.0893 | 61.0485
0 | 0.4351 | 0.00564 | -0.0857 | 77.1454
0.5 | 0.4906 | 0.00567 | -0.0837 | 86.5256
1 | 0.5449 | 0.00581 | -0.0814 | 93.7866
1.5 | 0.6022 | 0.00603 | -0.0798 | 99.8673
2 | 0.6608 | 0.0063 | -0.0785 | 104.8889
2.5 | 0.7181 | 0.00663 | -0.0769 | 108.3107
3 | 0.7765 | 0.00694 | -0.0755 | 111.8876
3.5 | 0.8331 | 0.00731 | -0.0737 | 113.9672
4 | 0.8901 | 0.00768 | -0.0719 | 115.8984
4.5 | 0.9457 | 0.00809 | -0.0698 | 116.8974
5 | 1.0015 | 0.0085 | -0.0677 | 117.8235
5.5 | 1.0534 | 0.009 | -0.0647 | 117.0444
6 | 1.0994 | 0.00946 | -0.0601 | 116.2156
6.5 | 1.1581 | 0.0103 | -0.0586 | 112.4369
7 | 1.2045 | 0.01128 | -0.0547 | 106.7819
7.5 | 1.2478 | 0.01246 | -0.0503 | 100.1445
8 | 1.2872 | 0.01388 | -0.0455 | 92.7378
8.5 | 1.3231 | 0.01557 | -0.0404 | 84.9775
9 | 1.3547 | 0.01758 | -0.035 | 77.0592
9.5 | 1.3828 | 0.01997 | -0.0295 | 69.2439
10 | 1.4067 | 0.02279 | -0.0241 | 61.7244
10.5 | 1.4287 | 0.02599 | -0.0191 | 54.9711
11 | 1.4482 | 0.02961 | -0.0145 | 48.9092
11.5 | 1.469 | 0.03345 | -0.0104 | 43.9163
12 | 1.4851 | 0.03785 | -0.0067 | 39.2365
12.5 | 1.4962 | 0.04291 | -0.0034 | 34.8683
13 | 1.4996 | 0.04881 | -0.0006 | 30.7232
13.5 | 1.4953 | 0.05564 | 0.0015 | 26.8746
14 | 1.4801 | 0.06369 | 0.0026 | 23.2391
14.5 | 1.4554 | 0.07293 | 0.0026 | 19.9561
15 | 1.4263 | 0.08301 | 0.0015 | 17.1823
15.5 | 1.3934 | 0.09376 | -0.0007 | 14.8613
16 | 1.3614 | 0.10489 | -0.0038 | 12.9793
16.5 | 1.3293 | 0.1164 | -0.008 | 11.4201
17 | 1.3001 | 0.12815 | -0.013 | 10.1451
17.5 | 1.2735 | 0.14 | -0.0189 | 9.0964
18 | 1.2492 | 0.15221 | -0.0257 | 8.2071

## 65. Re 4M Mach 0.00 (1)
BIGFOIL.COM POLAR EXPORT
mrc-20
MRC-20 |  |  |  | Cl Max: | 1.707 | at alpha= | 14 | deg
JavaFoil+Calcfoil stall+Eppler ext transition |  |  |  | L/D Max: | 152.748 | at alpha= | 3.5 | deg
Re: | 4000000 |  |  | Cd Min: | 0.00557 | at alpha= | 3 | deg
Mach: | 0 |  |  | Cl=0 at alpha= | -3.6167 | deg
|  |  |  | @ Cl=0.1, Cd= | 0.0073559
|  |  |  | @ Cl=0.4, Cd= | 0.0061584
|  |  |  | @ Cl=0.6, Cd= | 0.0067381
alpha (deg) | Cl | Cd | Cm | Cl/Cd
-18 | -0.428 | 0.13323 | -0.024 | -3.211
-17.5 | -0.44 | 0.12806 | -0.024 | -3.436
-17 | -0.452 | 0.12292 | -0.024 | -3.675
-16.5 | -0.463 | 0.11675 | -0.025 | -3.969
-16 | -0.474 | 0.11212 | -0.025 | -4.226
-15.5 | -0.484 | 0.10787 | -0.025 | -4.483
-15 | -0.492 | 0.10226 | -0.025 | -4.814
-14.5 | -0.5 | 0.09782 | -0.025 | -5.111
-14 | -0.506 | 0.09295 | -0.026 | -5.444
-13.5 | -0.51 | 0.08807 | -0.026 | -5.793
-13 | -0.512 | 0.08365 | -0.027 | -6.125
-12.5 | -0.512 | 0.0795 | -0.027 | -6.441
-12 | -0.509 | 0.07496 | -0.028 | -6.791
-11.5 | -0.504 | 0.0702 | -0.029 | -7.178
-11 | -0.495 | 0.06653 | -0.03 | -7.44
-10.5 | -0.483 | 0.06258 | -0.031 | -7.717
-10 | -0.468 | 0.0589 | -0.032 | -7.938
-9.5 | -0.447 | 0.05694 | -0.03 | -7.852
-9 | -0.427 | 0.05143 | -0.035 | -8.298
-8.5 | -0.398 | 0.05071 | -0.031 | -7.848
-8 | -0.369 | 0.04718 | -0.034 | -7.826
-7.5 | -0.416 | 0.00831 | -0.066 | -50.02
-7 | -0.371 | 0.00821 | -0.067 | -45.207
-6.5 | -0.323 | 0.00805 | -0.068 | -40.164
-6 | -0.272 | 0.00788 | -0.069 | -34.573
-5.5 | -0.219 | 0.00777 | -0.07 | -28.139
-5 | -0.163 | 0.00764 | -0.071 | -21.331
-4.5 | -0.105 | 0.00754 | -0.072 | -13.971
-4 | -0.046 | 0.00741 | -0.074 | -6.235
-3.5 | 0.014 | 0.00738 | -0.075 | 1.896
-3 | 0.075 | 0.00736 | -0.076 | 10.191
-2.5 | 0.136 | 0.00735 | -0.077 | 18.556
-2 | 0.198 | 0.00734 | -0.078 | 27.017
-1.5 | 0.26 | 0.00727 | -0.079 | 35.794
-1 | 0.322 | 0.00599 | -0.08 | 53.804
-0.5 | 0.384 | 0.00613 | -0.081 | 62.612
0 | 0.446 | 0.00624 | -0.082 | 71.441
0.5 | 0.507 | 0.00645 | -0.083 | 78.68
1 | 0.568 | 0.00664 | -0.084 | 85.627
1.5 | 0.63 | 0.00683 | -0.085 | 92.158
2 | 0.691 | 0.00704 | -0.086 | 98.165
2.5 | 0.752 | 0.00723 | -0.087 | 104.007
3 | 0.809 | 0.00557 | -0.088 | 145.342
3.5 | 0.869 | 0.00569 | -0.089 | 152.748
4 | 0.929 | 0.00839 | -0.09 | 110.672
4.5 | 0.988 | 0.00869 | -0.091 | 113.649
5 | 1.047 | 0.00904 | -0.092 | 115.812
5.5 | 1.105 | 0.00943 | -0.093 | 117.233
6 | 1.163 | 0.00983 | -0.094 | 118.279
6.5 | 1.219 | 0.0103 | -0.095 | 118.275
7 | 1.273 | 0.01077 | -0.096 | 118.234
7.5 | 1.326 | 0.01132 | -0.097 | 117.07
8 | 1.376 | 0.01197 | -0.097 | 114.969
8.5 | 1.425 | 0.01283 | -0.098 | 111.077
9 | 1.47 | 0.01372 | -0.099 | 107.178
9.5 | 1.512 | 0.01486 | -0.1 | 101.798
10 | 1.551 | 0.01611 | -0.101 | 96.3
10.5 | 1.587 | 0.01712 | -0.102 | 92.715
11 | 1.62 | 0.01803 | -0.102 | 89.858
11.5 | 1.646 | 0.01896 | -0.103 | 86.832
12 | 1.669 | 0.01996 | -0.104 | 83.613
12.5 | 1.686 | 0.02103 | -0.105 | 80.143
13 | 1.698 | 0.02215 | -0.105 | 76.672
13.5 | 1.705 | 0.02341 | -0.106 | 72.842
14 | 1.707 | 0.02485 | -0.107 | 68.679
14.5 | 1.701 | 0.02639 | -0.107 | 64.46
15 | 1.689 | 0.02799 | -0.108 | 60.328
15.5 | 1.67 | 0.02996 | -0.108 | 55.733
16 | 1.646 | 0.0324 | -0.108 | 50.795
16.5 | 1.616 | 0.03514 | -0.109 | 45.992
17 | 1.583 | 0.03827 | -0.109 | 41.353
17.5 | 1.543 | 0.04258 | -0.108 | 36.235
18 | 1.496 | 0.0473 | -0.108 | 31.623
18.5 | 1.438 | 0.0538 | -0.107 | 26.723
19 | 1.377 | 0.06161 | -0.106 | 22.355

## 66. Re 4M Mach 0.00 (2)
BIGFOIL.COM POLAR EXPORT
mrc-20
MRC-20 |  |  |  | Cl Max: | 1.7148 | at alpha= | 18.5 | deg
XFOIL ncrit=9 |  |  |  | L/D Max: | 141.465 | at alpha= | 6 | deg
Re: | 4000000 |  |  | Cd Min: | 0.06698 | at alpha= | 20 | deg
Mach: | 0 |  |  | Cl=0 at alpha= | -3.9114 | deg
|  |  |  | @ Cl=0.1, Cd= | 0.0064741
|  |  |  | @ Cl=0.4, Cd= | 0.0048992
|  |  |  | @ Cl=0.6, Cd= | 0.005301
alpha (deg) | Cl | Cd | Cm | Cl/Cd
-14.5 | -0.7971 | 0.04171 | -0.1086 | -19.1105
-14 | -0.8581 | 0.03077 | -0.1082 | -27.8876
-13.5 | -0.8642 | 0.02627 | -0.105 | -32.8968
-13 | -0.8512 | 0.02347 | -0.1014 | -36.2676
-12.5 | -0.8621 | 0.01722 | -0.0947 | -50.0639
-12 | -0.8238 | 0.01566 | -0.093 | -52.6054
-11.5 | -0.7771 | 0.01482 | -0.0923 | -52.4359
-11 | -0.7291 | 0.01409 | -0.0917 | -51.7459
-10.5 | -0.6796 | 0.01345 | -0.0912 | -50.5279
-10 | -0.6299 | 0.01272 | -0.0908 | -49.5204
-9.5 | -0.5799 | 0.01207 | -0.0903 | -48.0447
-9 | -0.5291 | 0.01135 | -0.09 | -46.6167
-8.5 | -0.4781 | 0.01075 | -0.0896 | -44.4744
-8 | -0.4262 | 0.01015 | -0.0893 | -41.9901
-7.5 | -0.3744 | 0.00964 | -0.089 | -38.8382
-7 | -0.3219 | 0.00915 | -0.0888 | -35.1803
-6.5 | -0.2693 | 0.00871 | -0.0885 | -30.9185
-6 | -0.2209 | 0.00794 | -0.0875 | -27.8212
-5.5 | -0.1699 | 0.00744 | -0.0868 | -22.836
-5 | -0.1168 | 0.00715 | -0.0865 | -16.3357
-4.5 | -0.0633 | 0.00694 | -0.0863 | -9.121
-4 | -0.0093 | 0.0068 | -0.0862 | -1.3676
-3.5 | 0.0432 | 0.00659 | -0.0858 | 6.5554
-3 | 0.0961 | 0.00648 | -0.0854 | 14.8302
-2.5 | 0.1493 | 0.0064 | -0.0851 | 23.3281
-2 | 0.2021 | 0.00633 | -0.0847 | 31.9273
-1.5 | 0.2544 | 0.00627 | -0.0843 | 40.5742
-1 | 0.3057 | 0.00609 | -0.0837 | 50.197
-0.5 | 0.3443 | 0.00498 | -0.0809 | 69.1365
0 | 0.3957 | 0.0049 | -0.0803 | 80.7551
0.5 | 0.4472 | 0.00489 | -0.0798 | 91.4519
1 | 0.5004 | 0.00499 | -0.0796 | 100.2806
1.5 | 0.5533 | 0.00516 | -0.0793 | 107.2287
2 | 0.6063 | 0.00532 | -0.0791 | 113.9662
2.5 | 0.6584 | 0.00551 | -0.0788 | 119.4918
3 | 0.7102 | 0.00571 | -0.0784 | 124.3783
3.5 | 0.7618 | 0.00591 | -0.078 | 128.9002
4 | 0.8123 | 0.00613 | -0.0774 | 132.5122
4.5 | 0.863 | 0.00633 | -0.0769 | 136.3349
5 | 0.9119 | 0.00658 | -0.0761 | 138.5866
5.5 | 0.9588 | 0.0068 | -0.0748 | 141
6 | 1.0044 | 0.0071 | -0.0733 | 141.4648
6.5 | 1.0462 | 0.00746 | -0.0709 | 140.2413
7.5 | 1.145 | 0.0087 | -0.0703 | 131.6092
8 | 1.1821 | 0.00936 | -0.0674 | 126.2927
8.5 | 1.22 | 0.01007 | -0.0649 | 121.1519
9 | 1.2576 | 0.01083 | -0.0624 | 116.1219
9.5 | 1.2935 | 0.01169 | -0.0597 | 110.6501
10 | 1.3281 | 0.01262 | -0.0569 | 105.2377
10.5 | 1.3622 | 0.01361 | -0.0542 | 100.0882
11 | 1.3954 | 0.01465 | -0.0515 | 95.2491
11.5 | 1.427 | 0.01579 | -0.0487 | 90.3737
12 | 1.4581 | 0.01698 | -0.046 | 85.8716
13 | 1.518 | 0.0196 | -0.0408 | 77.449
13.5 | 1.5464 | 0.02105 | -0.0383 | 73.4632
14 | 1.5707 | 0.02281 | -0.0355 | 68.8601
14.5 | 1.5968 | 0.02455 | -0.0332 | 65.0428
15 | 1.6174 | 0.02673 | -0.0306 | 60.5088
15.5 | 1.6395 | 0.02895 | -0.0284 | 56.6321
16 | 1.6593 | 0.03143 | -0.0263 | 52.7935
16.5 | 1.6736 | 0.03448 | -0.0242 | 48.5383
17 | 1.6864 | 0.03784 | -0.0223 | 44.5666
17.5 | 1.6998 | 0.04127 | -0.0209 | 41.1873
18 | 1.7098 | 0.04517 | -0.0196 | 37.8526
18.5 | 1.7148 | 0.04977 | -0.0186 | 34.4545
19 | 1.7146 | 0.05502 | -0.0178 | 31.1632
19.5 | 1.708 | 0.06125 | -0.0174 | 27.8857
20 | 1.7069 | 0.06698 | -0.0176 | 25.4837

## 67. Re 4M Mach 0.10 (1)
BIGFOIL.COM POLAR EXPORT
mrc-20
MRC-20 |  |  |  | Cl Max: | 1.698 | at alpha= | 13.5 | deg
JavaFoil+Calcfoil stall+Eppler ext transition |  |  |  | L/D Max: | 152.984 | at alpha= | 3.5 | deg
Re: | 4000000 |  |  | Cd Min: | 0.00557 | at alpha= | 3 | deg
Mach: | 0.1 |  |  | Cl=0 at alpha= | -3.6167 | deg
|  |  |  | @ Cl=0.1, Cd= | 0.00733
|  |  |  | @ Cl=0.4, Cd= | 0.0061806
|  |  |  | @ Cl=0.6, Cd= | 0.0067136
alpha (deg) | Cl | Cd | Cm | Cl/Cd
-17.5 | -0.394 | 0.12844 | -0.024 | -3.067
-17 | -0.408 | 0.12329 | -0.024 | -3.309
-16.5 | -0.422 | 0.11733 | -0.025 | -3.597
-16 | -0.435 | 0.1127 | -0.025 | -3.862
-15.5 | -0.448 | 0.10819 | -0.025 | -4.139
-15 | -0.459 | 0.10295 | -0.025 | -4.462
-14.5 | -0.47 | 0.09874 | -0.026 | -4.758
-14 | -0.479 | 0.09387 | -0.026 | -5.101
-13.5 | -0.486 | 0.08902 | -0.026 | -5.459
-13 | -0.491 | 0.0842 | -0.027 | -5.832
-12.5 | -0.494 | 0.07987 | -0.027 | -6.18
-12 | -0.494 | 0.07487 | -0.028 | -6.595
-11.5 | -0.491 | 0.07069 | -0.029 | -6.939
-11 | -0.484 | 0.0669 | -0.03 | -7.237
-10.5 | -0.473 | 0.06426 | -0.029 | -7.367
-10 | -0.461 | 0.05936 | -0.031 | -7.761
-9.5 | -0.442 | 0.05718 | -0.03 | -7.734
-9 | -0.423 | 0.05221 | -0.034 | -8.096
-8.5 | -0.398 | 0.04864 | -0.036 | -8.189
-8 | -0.455 | 0.00867 | -0.065 | -52.485
-7.5 | -0.337 | 0.04362 | -0.037 | -7.724
-7 | -0.371 | 0.00818 | -0.068 | -45.374
-6.5 | -0.324 | 0.00804 | -0.069 | -40.268
-6 | -0.273 | 0.00794 | -0.07 | -34.376
-5.5 | -0.219 | 0.00776 | -0.071 | -28.269
-5 | -0.164 | 0.00768 | -0.072 | -21.285
-4.5 | -0.106 | 0.00755 | -0.073 | -14.009
-4 | -0.046 | 0.00746 | -0.074 | -6.222
-3.5 | 0.014 | 0.00743 | -0.075 | 1.893
-3 | 0.075 | 0.00733 | -0.076 | 10.281
-2.5 | 0.137 | 0.00733 | -0.077 | 18.721
-2 | 0.199 | 0.00732 | -0.078 | 27.226
-1.5 | 0.261 | 0.00733 | -0.079 | 35.671
-1 | 0.324 | 0.00601 | -0.08 | 53.86
-0.5 | 0.386 | 0.00614 | -0.081 | 62.803
0 | 0.448 | 0.00632 | -0.082 | 70.907
0.5 | 0.51 | 0.00649 | -0.083 | 78.572
1 | 0.571 | 0.00662 | -0.085 | 86.27
1.5 | 0.633 | 0.00682 | -0.086 | 92.763
2 | 0.694 | 0.00704 | -0.087 | 98.616
2.5 | 0.755 | 0.00723 | -0.088 | 104.475
3 | 0.813 | 0.00557 | -0.088 | 145.864
3.5 | 0.873 | 0.00571 | -0.089 | 152.984
4 | 0.933 | 0.00841 | -0.09 | 110.89
4.5 | 0.993 | 0.00873 | -0.091 | 113.753
5 | 1.052 | 0.0091 | -0.092 | 115.65
5.5 | 1.11 | 0.00948 | -0.093 | 117.191
6 | 1.168 | 0.00991 | -0.094 | 117.942
6.5 | 1.224 | 0.01039 | -0.095 | 117.835
7 | 1.279 | 0.01086 | -0.096 | 117.81
7.5 | 1.331 | 0.01142 | -0.097 | 116.582
8 | 1.382 | 0.0121 | -0.098 | 114.266
8.5 | 1.431 | 0.01297 | -0.099 | 110.291
9 | 1.476 | 0.01388 | -0.1 | 106.341
9.5 | 1.517 | 0.01502 | -0.101 | 101.017
10 | 1.556 | 0.01631 | -0.101 | 95.386
10.5 | 1.591 | 0.01734 | -0.102 | 91.777
11 | 1.623 | 0.0183 | -0.103 | 88.667
11.5 | 1.648 | 0.01922 | -0.104 | 85.744
12 | 1.668 | 0.02025 | -0.105 | 82.391
12.5 | 1.684 | 0.02137 | -0.105 | 78.794
13 | 1.694 | 0.02254 | -0.106 | 75.125
13.5 | 1.698 | 0.02395 | -0.107 | 70.879
14 | 1.696 | 0.02539 | -0.107 | 66.816
14.5 | 1.687 | 0.02702 | -0.108 | 62.429
15 | 1.67 | 0.02889 | -0.108 | 57.807
15.5 | 1.647 | 0.03085 | -0.108 | 53.383
16 | 1.616 | 0.03373 | -0.109 | 47.924
16.5 | 1.583 | 0.03639 | -0.109 | 43.489
17 | 1.543 | 0.03996 | -0.109 | 38.609
17.5 | 1.495 | 0.04534 | -0.108 | 32.977
18 | 1.44 | 0.05155 | -0.107 | 27.935
18.5 | 1.378 | 0.05794 | -0.107 | 23.776

## 68. Re 4M Mach 0.10 (2)
BIGFOIL.COM POLAR EXPORT
mrc-20
MRC-20 |  |  |  | Cl Max: | 1.7056 | at alpha= | 18.5 | deg
XFOIL ncrit=9 |  |  |  | L/D Max: | 141.26 | at alpha= | 6 | deg
Re: | 4000000 |  |  | Cd Min: | 0.07115 | at alpha= | 20 | deg
Mach: | 0.1 |  |  | Cl=0 at alpha= | -3.911 | deg
|  |  |  | @ Cl=0.1, Cd= | 0.0064946
|  |  |  | @ Cl=0.4, Cd= | 0.0049105
|  |  |  | @ Cl=0.6, Cd= | 0.0053213
alpha (deg) | Cl | Cd | Cm | Cl/Cd
-12.5 | -0.7293 | 0.03269 | -0.1083 | -22.3096
-11.5 | -0.7782 | 0.01559 | -0.0946 | -49.9166
-11 | -0.7313 | 0.01466 | -0.0937 | -49.884
-10.5 | -0.6819 | 0.01395 | -0.0931 | -48.8817
-10 | -0.6321 | 0.01315 | -0.0925 | -48.0684
-9.5 | -0.5818 | 0.01245 | -0.0919 | -46.7309
-9 | -0.5309 | 0.01167 | -0.0914 | -45.4927
-8.5 | -0.4798 | 0.01101 | -0.0909 | -43.5786
-8 | -0.4277 | 0.01036 | -0.0905 | -41.2838
-7.5 | -0.3757 | 0.0098 | -0.0901 | -38.3367
-7 | -0.3231 | 0.00928 | -0.0898 | -34.8168
-6.5 | -0.2702 | 0.00881 | -0.0894 | -30.6697
-6 | -0.2212 | 0.00806 | -0.0884 | -27.4442
-5.5 | -0.1704 | 0.0075 | -0.0876 | -22.72
-5 | -0.1173 | 0.00719 | -0.0872 | -16.3143
-4.5 | -0.0636 | 0.00697 | -0.0869 | -9.1248
-4 | -0.0094 | 0.00682 | -0.0868 | -1.3783
-3.5 | 0.0434 | 0.00661 | -0.0863 | 6.5658
-3 | 0.0964 | 0.0065 | -0.0859 | 14.8308
-2.5 | 0.1501 | 0.00642 | -0.0856 | 23.3801
-2 | 0.2031 | 0.00635 | -0.0851 | 31.9843
-1.5 | 0.2557 | 0.00628 | -0.0847 | 40.7166
-1 | 0.3072 | 0.00611 | -0.084 | 50.2782
-0.5 | 0.3458 | 0.00501 | -0.0812 | 69.022
0 | 0.3975 | 0.00491 | -0.0806 | 80.9572
0.5 | 0.4492 | 0.00492 | -0.0801 | 91.3008
1 | 0.5027 | 0.005 | -0.0798 | 100.54
1.5 | 0.5557 | 0.00518 | -0.0795 | 107.278
2 | 0.609 | 0.00535 | -0.0793 | 113.8318
2.5 | 0.6614 | 0.00554 | -0.079 | 119.3863
3 | 0.7132 | 0.00574 | -0.0785 | 124.2509
3.5 | 0.7652 | 0.00593 | -0.0781 | 129.0388
4 | 0.8159 | 0.00616 | -0.0775 | 132.4513
4.5 | 0.8667 | 0.00637 | -0.0769 | 136.0597
5 | 0.9154 | 0.00661 | -0.0759 | 138.4871
5.5 | 0.9621 | 0.00684 | -0.0745 | 140.6579
6 | 1.0086 | 0.00714 | -0.0731 | 141.2605
6.5 | 1.0503 | 0.00751 | -0.0706 | 139.8535
7 | 1.1017 | 0.00811 | -0.0705 | 135.8446
7.5 | 1.1483 | 0.00877 | -0.0696 | 130.935
8 | 1.1857 | 0.00946 | -0.0667 | 125.3383
8.5 | 1.224 | 0.01018 | -0.0641 | 120.2358
9 | 1.2613 | 0.01097 | -0.0615 | 114.9772
9.5 | 1.2975 | 0.01186 | -0.0588 | 109.4013
10 | 1.3323 | 0.01281 | -0.0559 | 104.0047
10.5 | 1.3653 | 0.01387 | -0.053 | 98.4355
11 | 1.3987 | 0.01494 | -0.0502 | 93.6212
11.5 | 1.4302 | 0.01613 | -0.0473 | 88.6671
12 | 1.4617 | 0.01735 | -0.0446 | 84.2478
12.5 | 1.4915 | 0.01869 | -0.0418 | 79.802
13 | 1.52 | 0.02016 | -0.039 | 75.3968
13.5 | 1.5482 | 0.02168 | -0.0364 | 71.4114
14 | 1.5732 | 0.02349 | -0.0337 | 66.9732
14.5 | 1.5979 | 0.02539 | -0.0312 | 62.9342
15 | 1.6179 | 0.02774 | -0.0286 | 58.3237
15.5 | 1.64 | 0.03007 | -0.0265 | 54.5394
16 | 1.6577 | 0.03283 | -0.0243 | 50.4935
16.5 | 1.6704 | 0.03618 | -0.0221 | 46.1692
17 | 1.684 | 0.0396 | -0.0204 | 42.5253
17.5 | 1.6958 | 0.04334 | -0.019 | 39.1278
18 | 1.7036 | 0.04763 | -0.0178 | 35.7674
18.5 | 1.7056 | 0.05267 | -0.0169 | 32.3828
19 | 1.7015 | 0.05856 | -0.0162 | 29.0557
19.5 | 1.6966 | 0.0648 | -0.0162 | 26.1821
20 | 1.6917 | 0.07115 | -0.0165 | 23.7765

## 69. Re 4M Mach 0.25 (1)
BIGFOIL.COM POLAR EXPORT
mrc-20
MRC-20 |  |  |  | Cl Max: | 1.655 | at alpha= | 12 | deg
JavaFoil+Calcfoil stall+Eppler ext transition |  |  |  | L/D Max: | 139.723 | at alpha= | 2.5 | deg
Re: | 4000000 |  |  | Cd Min: | 0.00553 | at alpha= | 2.5 | deg
Mach: | 0.25 |  |  | Cl=0 at alpha= | -3.6129 | deg
|  |  |  | @ Cl=0.1, Cd= | 0.0074336
|  |  |  | @ Cl=0.4, Cd= | 0.0062106
|  |  |  | @ Cl=0.6, Cd= | 0.0068075
alpha (deg) | Cl | Cd | Cm | Cl/Cd
-15 | -0.068 | 0.10375 | -0.027 | -0.656
-14.5 | -0.165 | 0.09993 | -0.027 | -1.655
-14 | -0.217 | 0.09505 | -0.027 | -2.286
-13.5 | -0.259 | 0.09027 | -0.027 | -2.872
-13 | -0.296 | 0.08612 | -0.028 | -3.431
-12.5 | -0.327 | 0.08159 | -0.028 | -4.005
-12 | -0.353 | 0.07752 | -0.028 | -4.555
-11.5 | -0.374 | 0.07293 | -0.029 | -5.13
-11 | -0.39 | 0.06872 | -0.029 | -5.673
-10.5 | -0.399 | 0.06549 | -0.029 | -6.098
-10 | -0.403 | 0.06112 | -0.03 | -6.595
-9.5 | -0.4 | 0.05772 | -0.031 | -6.937
-9 | -0.391 | 0.05537 | -0.03 | -7.059
-8.5 | -0.376 | 0.05219 | -0.031 | -7.201
-8 | -0.355 | 0.0492 | -0.032 | -7.212
-7.5 | -0.33 | 0.04501 | -0.035 | -7.324
-7 | -0.299 | 0.04141 | -0.039 | -7.23
-6.5 | -0.324 | 0.00823 | -0.07 | -39.429
-6 | -0.275 | 0.00808 | -0.072 | -34.072
-5.5 | -0.223 | 0.0079 | -0.073 | -28.184
-5 | -0.167 | 0.00781 | -0.074 | -21.325
-4.5 | -0.108 | 0.00762 | -0.075 | -14.167
-4 | -0.048 | 0.00758 | -0.076 | -6.264
-3.5 | 0.014 | 0.00752 | -0.077 | 1.916
-3 | 0.077 | 0.00743 | -0.078 | 10.407
-2.5 | 0.141 | 0.00744 | -0.079 | 18.935
-2 | 0.205 | 0.00742 | -0.08 | 27.566
-1.5 | 0.269 | 0.00738 | -0.081 | 36.396
-1 | 0.333 | 0.00742 | -0.082 | 44.818
-0.5 | 0.396 | 0.0062 | -0.084 | 63.88
0 | 0.46 | 0.00637 | -0.085 | 72.288
0.5 | 0.524 | 0.00656 | -0.086 | 79.79
1 | 0.587 | 0.00676 | -0.087 | 86.816
1.5 | 0.65 | 0.00699 | -0.088 | 93.052
2 | 0.71 | 0.00614 | -0.089 | 115.596
2.5 | 0.772 | 0.00553 | -0.09 | 139.723
3 | 0.834 | 0.00806 | -0.091 | 103.506
3.5 | 0.896 | 0.00834 | -0.092 | 107.401
4 | 0.958 | 0.00866 | -0.093 | 110.558
4.5 | 1.019 | 0.00901 | -0.094 | 113.017
5 | 1.079 | 0.0094 | -0.095 | 114.801
5.5 | 1.139 | 0.00982 | -0.096 | 115.979
6 | 1.198 | 0.0103 | -0.097 | 116.32
6.5 | 1.255 | 0.01083 | -0.098 | 115.917
7 | 1.31 | 0.01137 | -0.099 | 115.22
7.5 | 1.363 | 0.01202 | -0.1 | 113.378
8 | 1.413 | 0.01285 | -0.101 | 109.994
8.5 | 1.461 | 0.01378 | -0.101 | 105.993
9 | 1.504 | 0.01493 | -0.102 | 100.752
9.5 | 1.543 | 0.01629 | -0.103 | 94.733
10 | 1.577 | 0.01758 | -0.104 | 89.694
10.5 | 1.607 | 0.0187 | -0.105 | 85.927
11 | 1.632 | 0.01983 | -0.106 | 82.272
11.5 | 1.647 | 0.02097 | -0.106 | 78.565
12 | 1.655 | 0.02218 | -0.107 | 74.646
12.5 | 1.655 | 0.02362 | -0.108 | 70.077
13 | 1.642 | 0.0269 | -0.108 | 61.041
13.5 | 1.629 | 0.02712 | -0.109 | 60.056
14 | 1.601 | 0.02926 | -0.109 | 54.721
14.5 | 1.562 | 0.03181 | -0.109 | 49.095
15 | 1.508 | 0.03486 | -0.11 | 43.271
15.5 | 1.444 | 0.03874 | -0.109 | 37.27
16 | 1.369 | 0.04387 | -0.109 | 31.213
16.5 | 1.283 | 0.05134 | -0.108 | 24.989
17 | 1.183 | 0.06434 | -0.105 | 18.388

## 70. Re 4M Mach 0.25 (2)
BIGFOIL.COM POLAR EXPORT
mrc-20
MRC-20 |  |  |  | Cl Max: | 1.6584 | at alpha= | 17 | deg
XFOIL ncrit=9 |  |  |  | L/D Max: | 138.11 | at alpha= | 6 | deg
Re: | 4000000 |  |  | Cd Min: | 0.1465 | at alpha= | -14.5 | deg
Mach: | 0.25 |  |  | Cl=0 at alpha= | -3.9109 | deg
|  |  |  | @ Cl=0.1, Cd= | 0.0065885
|  |  |  | @ Cl=0.4, Cd= | 0.0050331
|  |  |  | @ Cl=0.6, Cd= | 0.0053945
alpha (deg) | Cl | Cd | Cm | Cl/Cd
-14.5 | -0.2968 | 0.1465 | -0.0635 | -2.0259
-14 | -0.2862 | 0.13901 | -0.0666 | -2.0588
-13.5 | -0.2778 | 0.13131 | -0.0696 | -2.1156
-13 | -0.2801 | 0.12169 | -0.073 | -2.3018
-12.5 | -0.2689 | 0.11544 | -0.0757 | -2.3293
-12 | -0.2587 | 0.1088 | -0.0788 | -2.3778
-11.5 | -0.25 | 0.10109 | -0.0822 | -2.473
-11 | -0.2479 | 0.0923 | -0.0862 | -2.6858
-9.5 | -0.5693 | 0.01859 | -0.1031 | -30.624
-9 | -0.5311 | 0.0153 | -0.1007 | -34.7124
-8.5 | -0.4834 | 0.01356 | -0.0991 | -35.649
-8 | -0.4327 | 0.01215 | -0.0978 | -35.6132
-7.5 | -0.3807 | 0.01108 | -0.0967 | -34.3592
-7 | -0.328 | 0.01022 | -0.0956 | -32.0939
-6.5 | -0.2741 | 0.00952 | -0.0948 | -28.792
-6 | -0.22 | 0.00896 | -0.094 | -24.5536
-5.5 | -0.1724 | 0.00793 | -0.092 | -21.7402
-5 | -0.1193 | 0.00745 | -0.0911 | -16.0134
-4.5 | -0.0648 | 0.00715 | -0.0903 | -9.0629
-4 | -0.0098 | 0.00695 | -0.0898 | -1.4101
-3.5 | 0.0452 | 0.00682 | -0.0892 | 6.6276
-3 | 0.0991 | 0.00659 | -0.0885 | 15.0379
-2.5 | 0.1537 | 0.0065 | -0.0879 | 23.6462
-2 | 0.2079 | 0.00643 | -0.0873 | 32.3328
-1.5 | 0.2623 | 0.00637 | -0.0868 | 41.1774
-0.5 | 0.3548 | 0.00512 | -0.083 | 69.2969
0 | 0.4068 | 0.00502 | -0.0821 | 81.0359
0.5 | 0.46 | 0.005 | -0.0815 | 92
1 | 0.5144 | 0.00512 | -0.081 | 100.4688
1.5 | 0.5692 | 0.00528 | -0.0807 | 107.803
2 | 0.623 | 0.00548 | -0.0802 | 113.6861
2.5 | 0.6768 | 0.00567 | -0.0797 | 119.3651
3 | 0.73 | 0.00588 | -0.0791 | 124.1497
3.5 | 0.7823 | 0.00612 | -0.0783 | 127.8268
4 | 0.8341 | 0.00632 | -0.0774 | 131.9778
4.5 | 0.8827 | 0.00656 | -0.0758 | 134.5579
5 | 0.9336 | 0.00681 | -0.0748 | 137.0925
5.5 | 0.9826 | 0.00713 | -0.0734 | 137.8121
6 | 1.0303 | 0.00746 | -0.0717 | 138.1099
7 | 1.128 | 0.00852 | -0.0691 | 132.3944
7.5 | 1.168 | 0.00922 | -0.0661 | 126.6811
8 | 1.2074 | 0.00998 | -0.0631 | 120.982
8.5 | 1.2462 | 0.01083 | -0.0601 | 115.0693
9 | 1.2826 | 0.0118 | -0.0568 | 108.6949
9.5 | 1.3178 | 0.01287 | -0.0534 | 102.3932
10 | 1.3515 | 0.01405 | -0.0499 | 96.1922
10.5 | 1.3851 | 0.01527 | -0.0466 | 90.7073
11 | 1.4166 | 0.01665 | -0.0431 | 85.0811
11.5 | 1.4469 | 0.01813 | -0.0397 | 79.8069
12 | 1.4767 | 0.01973 | -0.0364 | 74.8454
12.5 | 1.5052 | 0.02145 | -0.0332 | 70.1725
13 | 1.5328 | 0.02336 | -0.0301 | 65.6164
13.5 | 1.5572 | 0.02558 | -0.027 | 60.8757
14 | 1.5812 | 0.02796 | -0.0242 | 56.5522
14.5 | 1.6003 | 0.03085 | -0.0213 | 51.8736
15 | 1.6199 | 0.03385 | -0.0189 | 47.8552
15.5 | 1.6342 | 0.03746 | -0.0165 | 43.6252
16 | 1.6425 | 0.04175 | -0.0143 | 39.3413
16.5 | 1.6531 | 0.04608 | -0.0127 | 35.8746
17 | 1.6584 | 0.05111 | -0.0115 | 32.4477
17.5 | 1.6583 | 0.05682 | -0.0106 | 29.1851
18 | 1.6516 | 0.0635 | -0.0102 | 26.0094
18.5 | 1.6369 | 0.07125 | -0.0103 | 22.974
19 | 1.6259 | 0.07888 | -0.0111 | 20.6123
19.5 | 1.6096 | 0.08731 | -0.0125 | 18.4355
20 | 1.5896 | 0.09642 | -0.0145 | 16.4862

## 71. Re 4M Mach 0.50 (1)
BIGFOIL.COM POLAR EXPORT
mrc-20
MRC-20 |  |  |  | Cl Max: | 1.561 | at alpha= | 9 | deg
JavaFoil+Calcfoil stall+Eppler ext transition |  |  |  | L/D Max: | 109.263 | at alpha= | 5 | deg
Re: | 4000000 |  |  | Cd Min: | 0.00508 | at alpha= | -0.5 | deg
Mach: | 0.5 |  |  | Cl=0 at alpha= | -3.6379 | deg
|  |  |  | @ Cl=0.1, Cd= | 0.0078261
|  |  |  | @ Cl=0.4, Cd= | 0.005878
|  |  |  | @ Cl=0.6, Cd= | 0.0075487
alpha (deg) | Cl | Cd | Cm | Cl/Cd
-20 | -0.919 | 0.16277 | -0.028 | -5.643
-19.5 | -0.89 | 0.15933 | -0.028 | -5.586
-19 | -0.862 | 0.15209 | -0.028 | -5.669
-18.5 | -0.835 | 0.14755 | -0.028 | -5.656
-18 | -0.807 | 0.14423 | -0.029 | -5.597
-17.5 | -0.78 | 0.14155 | -0.029 | -5.509
-17 | -0.753 | 0.13661 | -0.03 | -5.51
-16.5 | -0.723 | 0.12965 | -0.029 | -5.579
-16 | -0.696 | 0.12667 | -0.029 | -5.492
-15.5 | -0.668 | 0.1199 | -0.03 | -5.572
-15 | -0.641 | 0.1161 | -0.031 | -5.517
-14.5 | -0.613 | 0.1099 | -0.031 | -5.577
-14 | -0.584 | 0.10465 | -0.031 | -5.583
-13.5 | -0.557 | 0.09393 | -0.031 | -5.926
-13 | -0.529 | 0.08677 | -0.032 | -6.097
-12.5 | -0.502 | 0.079 | -0.034 | -6.35
-12 | -0.474 | 0.07428 | -0.035 | -6.381
-11.5 | -0.444 | 0.07879 | -0.032 | -5.638
-11 | -0.416 | 0.07184 | -0.033 | -5.797
-10.5 | -0.389 | 0.06532 | -0.035 | -5.957
-10 | -0.362 | 0.0603 | -0.037 | -5.995
-9.5 | -0.332 | 0.06144 | -0.033 | -5.404
-9 | -0.304 | 0.05748 | -0.034 | -5.285
-8.5 | -0.276 | 0.0526 | -0.036 | -5.249
-8 | -0.249 | 0.04813 | -0.04 | -5.17
-7.5 | -0.219 | 0.04824 | -0.036 | -4.55
-7 | -0.191 | 0.04551 | -0.035 | -4.199
-6.5 | -0.163 | 0.04262 | -0.037 | -3.826
-6 | -0.135 | 0.04103 | -0.037 | -3.284
-5.5 | -0.155 | 0.03913 | -0.036 | -3.964
-5 | -0.135 | 0.03679 | -0.038 | -3.665
-4.5 | -0.092 | 0.0351 | -0.035 | -2.615
-4 | -0.042 | 0.03304 | -0.041 | -1.258
-3.5 | 0.016 | 0.00793 | -0.086 | 1.996
-3 | 0.086 | 0.00783 | -0.087 | 10.937
-2.5 | 0.157 | 0.00781 | -0.089 | 20.048
-2 | 0.228 | 0.0078 | -0.09 | 29.224
-1.5 | 0.3 | 0.00778 | -0.091 | 38.516
-1 | 0.372 | 0.00641 | -0.092 | 58.015
-0.5 | 0.442 | 0.00508 | -0.093 | 87.186
0 | 0.511 | 0.00722 | -0.094 | 70.873
0.5 | 0.582 | 0.00746 | -0.095 | 77.909
1 | 0.651 | 0.0078 | -0.096 | 83.486
1.5 | 0.721 | 0.00805 | -0.098 | 89.531
2 | 0.791 | 0.00833 | -0.099 | 94.932
2.5 | 0.86 | 0.00864 | -0.1 | 99.525
3 | 0.929 | 0.00903 | -0.101 | 102.868
3.5 | 0.997 | 0.00943 | -0.102 | 105.741
4 | 1.065 | 0.00986 | -0.103 | 107.998
4.5 | 1.132 | 0.01037 | -0.104 | 109.125
5 | 1.198 | 0.01096 | -0.106 | 109.263
5.5 | 1.263 | 0.01161 | -0.107 | 108.74
6 | 1.326 | 0.0124 | -0.108 | 106.935
6.5 | 1.385 | 0.0133 | -0.109 | 104.164
7 | 1.44 | 0.01425 | -0.11 | 101.007
7.5 | 1.487 | 0.01553 | -0.111 | 95.725
8 | 1.526 | 0.01711 | -0.112 | 89.2
8.5 | 1.554 | 0.01954 | -0.113 | 79.545
9 | 1.561 | 0.02189 | -0.113 | 71.306
9.5 | 1.535 | 0.02406 | -0.114 | 63.803
10 | 1.441 | 0.02677 | -0.115 | 53.808
10.5 | 0.942 | 0.0321 | -0.114 | 29.364
11 | 0.963 | 0.03651 | -0.114 | 26.376
11.5 | 0.988 | 0.03921 | -0.114 | 25.202
12 | 1.006 | 0.04381 | -0.112 | 22.964
12.5 | 0.898 | 0.09643 | -0.059 | 9.309
13 | 0.926 | 0.10339 | -0.062 | 8.956
13.5 | 0.953 | 0.10785 | -0.063 | 8.837
14 | 0.986 | 0.1139 | -0.072 | 8.658

## 72. Re 4M Mach 0.50 (2)
BIGFOIL.COM POLAR EXPORT
mrc-20
MRC-20 |  |  |  | Cl Max: | 1.5392 | at alpha= | 13 | deg
XFOIL ncrit=9 |  |  |  | L/D Max: | 123.024 | at alpha= | 4.5 | deg
Re: | 4000000 |  |  | Cd Min: | 0.23703 | at alpha= | -20 | deg
Mach: | 0.5 |  |  | Cl=0 at alpha= | -3.9908 | deg
|  |  |  | @ Cl=0.1, Cd= | 0.0072887
|  |  |  | @ Cl=0.4, Cd= | 0.0064907
|  |  |  | @ Cl=0.6, Cd= | 0.005763
alpha (deg) | Cl | Cd | Cm | Cl/Cd
-20 | -0.4704 | 0.23703 | -0.0323 | -1.9846
-19.5 | -0.448 | 0.22933 | -0.0374 | -1.9535
-19 | -0.4261 | 0.22256 | -0.0418 | -1.9145
-18.5 | -0.4057 | 0.21572 | -0.0456 | -1.8807
-17.5 | -0.3645 | 0.20177 | -0.0532 | -1.8065
-17 | -0.3442 | 0.19374 | -0.0572 | -1.7766
-16.5 | -0.3253 | 0.18606 | -0.0609 | -1.7484
-16 | -0.3064 | 0.1786 | -0.0646 | -1.7156
-15.5 | -0.287 | 0.17113 | -0.0685 | -1.6771
-15 | -0.2687 | 0.16377 | -0.072 | -1.6407
-14.5 | -0.2514 | 0.15639 | -0.0754 | -1.6075
-14 | -0.2351 | 0.14901 | -0.0786 | -1.5777
-13.5 | -0.2192 | 0.14152 | -0.0819 | -1.5489
-13 | -0.2078 | 0.1335 | -0.0852 | -1.5566
-12.5 | -0.1931 | 0.12658 | -0.0882 | -1.5255
-12 | -0.1796 | 0.11978 | -0.091 | -1.4994
-11.5 | -0.1654 | 0.11286 | -0.0941 | -1.4655
-11 | -0.1548 | 0.10452 | -0.0977 | -1.4811
-10.5 | -0.1462 | 0.09671 | -0.101 | -1.5117
-10 | -0.1382 | 0.08876 | -0.1047 | -1.557
-9.5 | -0.1326 | 0.08068 | -0.1086 | -1.6435
-9 | -0.1314 | 0.07236 | -0.1133 | -1.8159
-8.5 | -0.1325 | 0.06211 | -0.1211 | -2.1333
-8 | -0.1496 | 0.05066 | -0.1321 | -2.953
-7.5 | -0.1745 | 0.0429 | -0.1356 | -4.0676
-7 | -0.1873 | 0.03674 | -0.1328 | -5.098
-6.5 | -0.1815 | 0.03051 | -0.1292 | -5.9489
-6 | -0.1652 | 0.02416 | -0.1243 | -6.8377
-5.5 | -0.1403 | 0.01743 | -0.1185 | -8.0493
-5 | -0.1027 | 0.0111 | -0.1134 | -9.2523
-4.5 | -0.0515 | 0.00921 | -0.1097 | -5.5917
-4 | -0.001 | 0.00816 | -0.1058 | -0.12255
-3.5 | 0.0535 | 0.00757 | -0.1027 | 7.0674
-3 | 0.1097 | 0.00723 | -0.1001 | 15.1729
-2.5 | 0.1675 | 0.00695 | -0.098 | 24.1007
-2 | 0.2261 | 0.00685 | -0.0962 | 33.0073
-1.5 | 0.2848 | 0.00677 | -0.0945 | 42.0679
-1 | 0.3429 | 0.00672 | -0.0928 | 51.0268
-0.5 | 0.3977 | 0.00655 | -0.0907 | 60.7176
0 | 0.4396 | 0.00547 | -0.0866 | 80.3656
0.5 | 0.4955 | 0.0055 | -0.0847 | 90.0909
1 | 0.5505 | 0.00558 | -0.0826 | 98.6559
1.5 | 0.6073 | 0.00579 | -0.0808 | 104.8877
2 | 0.6658 | 0.00607 | -0.0795 | 109.687
2.5 | 0.725 | 0.00635 | -0.0783 | 114.1732
3.5 | 0.8413 | 0.00702 | -0.0753 | 119.8433
4 | 0.8983 | 0.0074 | -0.0735 | 121.3919
4.5 | 0.9559 | 0.00777 | -0.0717 | 123.0245
5 | 1.011 | 0.00823 | -0.0694 | 122.8433
5.5 | 1.0656 | 0.00871 | -0.0669 | 122.3421
6.5 | 1.1621 | 0.00984 | -0.059 | 118.0996
7 | 1.2159 | 0.01079 | -0.0565 | 112.6877
7.5 | 1.2583 | 0.01197 | -0.0519 | 105.1211
8 | 1.2985 | 0.01334 | -0.0471 | 97.3388
8.5 | 1.3347 | 0.01499 | -0.0419 | 89.0394
9 | 1.3672 | 0.01694 | -0.0365 | 80.7084
9.5 | 1.3974 | 0.01918 | -0.0311 | 72.8571
10 | 1.4244 | 0.02179 | -0.0258 | 65.3694
10.5 | 1.4492 | 0.02477 | -0.0207 | 58.5063
11 | 1.4734 | 0.02804 | -0.016 | 52.5464
11.5 | 1.4977 | 0.03157 | -0.0118 | 47.4406
12 | 1.5169 | 0.03566 | -0.0078 | 42.5379
12.5 | 1.534 | 0.04019 | -0.0043 | 38.1687
13 | 1.5392 | 0.04582 | -0.0011 | 33.5923
13.5 | 1.5382 | 0.05228 | 0.0015 | 29.4223
14 | 1.525 | 0.05999 | 0.0032 | 25.4209
14.5 | 1.5021 | 0.06893 | 0.0037 | 21.7917
15 | 1.4721 | 0.07882 | 0.0031 | 18.6767
15.5 | 1.4389 | 0.0894 | 0.0013 | 16.0951
16 | 1.404 | 0.10057 | -0.0016 | 13.9604
16.5 | 1.3679 | 0.11228 | -0.0055 | 12.1829
17 | 1.3344 | 0.12425 | -0.0105 | 10.7396
17.5 | 1.304 | 0.13633 | -0.0163 | 9.565
18 | 1.277 | 0.14861 | -0.023 | 8.593

## 73. Re 5M Mach 0.00 (1)
BIGFOIL.COM POLAR EXPORT
mrc-20
MRC-20 |  |  |  | Cl Max: | 1.709 | at alpha= | 14 | deg
JavaFoil+Calcfoil stall+Eppler ext transition |  |  |  | L/D Max: | 160.768 | at alpha= | 4 | deg
Re: | 5000000 |  |  | Cd Min: | 0.00564 | at alpha= | 3.5 | deg
Mach: | 0 |  |  | Cl=0 at alpha= | -3.6167 | deg
|  |  |  | @ Cl=0.1, Cd= | 0.00724
|  |  |  | @ Cl=0.4, Cd= | 0.0061487
|  |  |  | @ Cl=0.6, Cd= | 0.0066671
alpha (deg) | Cl | Cd | Cm | Cl/Cd
-14 | -0.507 | 0.09121 | -0.027 | -5.555
-13.5 | -0.511 | 0.08686 | -0.027 | -5.882
-13 | -0.513 | 0.08216 | -0.028 | -6.245
-12.5 | -0.513 | 0.07807 | -0.029 | -6.57
-12 | -0.51 | 0.07387 | -0.029 | -6.904
-11.5 | -0.505 | 0.06889 | -0.031 | -7.33
-11 | -0.496 | 0.06483 | -0.032 | -7.656
-10.5 | -0.485 | 0.06072 | -0.033 | -7.982
-10 | -0.47 | 0.05669 | -0.034 | -8.288
-9.5 | -0.448 | 0.05564 | -0.032 | -8.057
-9 | -0.525 | 0.00802 | -0.063 | -65.477
-8.5 | -0.402 | 0.047 | -0.038 | -8.56
-8 | -0.457 | 0.0084 | -0.065 | -54.327
-7.5 | -0.416 | 0.00825 | -0.066 | -50.397
-7 | -0.371 | 0.00807 | -0.067 | -45.998
-6.5 | -0.323 | 0.0079 | -0.068 | -40.91
-6 | -0.272 | 0.00773 | -0.069 | -35.21
-5.5 | -0.219 | 0.00756 | -0.07 | -28.93
-5 | -0.163 | 0.0075 | -0.071 | -21.735
-4.5 | -0.105 | 0.00742 | -0.072 | -14.192
-4 | -0.046 | 0.00729 | -0.074 | -6.342
-3.5 | 0.014 | 0.00725 | -0.075 | 1.929
-3 | 0.075 | 0.00724 | -0.076 | 10.361
-2.5 | 0.136 | 0.00724 | -0.077 | 18.841
-2 | 0.198 | 0.00723 | -0.078 | 27.422
-1.5 | 0.26 | 0.00718 | -0.079 | 36.252
-1 | 0.322 | 0.00597 | -0.08 | 54.004
-0.5 | 0.384 | 0.00611 | -0.081 | 62.855
0 | 0.446 | 0.00626 | -0.082 | 71.214
0.5 | 0.507 | 0.00647 | -0.083 | 78.359
1 | 0.568 | 0.0066 | -0.084 | 86.151
1.5 | 0.63 | 0.00673 | -0.085 | 93.497
2 | 0.691 | 0.00694 | -0.086 | 99.58
2.5 | 0.752 | 0.00713 | -0.087 | 105.484
3 | 0.812 | 0.00734 | -0.088 | 110.705
3.5 | 0.869 | 0.00564 | -0.089 | 154.193
4 | 0.929 | 0.00578 | -0.09 | 160.768
4.5 | 0.988 | 0.00858 | -0.091 | 115.133
5 | 1.047 | 0.00894 | -0.092 | 117.077
5.5 | 1.106 | 0.00932 | -0.093 | 118.578
6 | 1.163 | 0.00973 | -0.094 | 119.534
6.5 | 1.219 | 0.01022 | -0.095 | 119.332
7 | 1.274 | 0.01075 | -0.096 | 118.481
7.5 | 1.326 | 0.01125 | -0.097 | 117.868
8 | 1.377 | 0.0119 | -0.098 | 115.653
8.5 | 1.425 | 0.01266 | -0.098 | 112.58
9 | 1.471 | 0.01354 | -0.099 | 108.593
9.5 | 1.513 | 0.01464 | -0.1 | 103.373
10 | 1.552 | 0.01555 | -0.101 | 99.839
10.5 | 1.588 | 0.0165 | -0.102 | 96.283
11 | 1.621 | 0.01735 | -0.103 | 93.442
11.5 | 1.648 | 0.01824 | -0.103 | 90.326
12 | 1.67 | 0.01915 | -0.104 | 87.201
12.5 | 1.688 | 0.0202 | -0.105 | 83.538
13 | 1.7 | 0.02122 | -0.106 | 80.093
13.5 | 1.707 | 0.02242 | -0.106 | 76.164
14 | 1.709 | 0.02377 | -0.107 | 71.901
14.5 | 1.704 | 0.02522 | -0.107 | 67.561
15 | 1.692 | 0.02669 | -0.108 | 63.398
15.5 | 1.674 | 0.02855 | -0.108 | 58.634
16 | 1.65 | 0.03076 | -0.109 | 53.634
16.5 | 1.621 | 0.03326 | -0.109 | 48.744
17 | 1.588 | 0.0361 | -0.109 | 43.988
17.5 | 1.549 | 0.03994 | -0.109 | 38.782
18 | 1.503 | 0.04418 | -0.109 | 34.016
18.5 | 1.445 | 0.04997 | -0.108 | 28.924
19 | 1.386 | 0.05698 | -0.107 | 24.316

## 74. Re 5M Mach 0.00 (2)
BIGFOIL.COM POLAR EXPORT
mrc-20
MRC-20 |  |  |  | Cl Max: | 1.7505 | at alpha= | 19.5 | deg
XFOIL ncrit=9 |  |  |  | L/D Max: | 143.191 | at alpha= | 6 | deg
Re: | 5000000 |  |  | Cd Min: | 0.06217 | at alpha= | 20 | deg
Mach: | 0 |  |  | Cl=0 at alpha= | -3.8797 | deg
|  |  |  | @ Cl=0.1, Cd= | 0.006263
|  |  |  | @ Cl=0.4, Cd= | 0.0048479
|  |  |  | @ Cl=0.6, Cd= | 0.005223
alpha (deg) | Cl | Cd | Cm | Cl/Cd
-17.5 | -1.0088 | 0.0499 | -0.1028 | -20.2164
-17 | -1.0494 | 0.0397 | -0.1069 | -26.4332
-16.5 | -1.065 | 0.03339 | -0.1077 | -31.8958
-16 | -1.0648 | 0.02895 | -0.1072 | -36.7807
-15.5 | -1.0562 | 0.02573 | -0.1054 | -41.0494
-15 | -1.0379 | 0.02338 | -0.1034 | -44.3926
-14.5 | -1.0156 | 0.02143 | -0.1008 | -47.3915
-14 | -0.9867 | 0.01996 | -0.0984 | -49.4339
-13.5 | -0.9534 | 0.0187 | -0.096 | -50.984
-13 | -0.9136 | 0.01761 | -0.0946 | -51.8796
-12.5 | -0.8702 | 0.01668 | -0.0935 | -52.1703
-12 | -0.825 | 0.01573 | -0.0927 | -52.4476
-11.5 | -0.7927 | 0.01322 | -0.0901 | -59.9622
-11 | -0.7443 | 0.01244 | -0.0895 | -59.8312
-10.5 | -0.6936 | 0.01187 | -0.0892 | -58.433
-10 | -0.643 | 0.0113 | -0.0888 | -56.9027
-9.5 | -0.5913 | 0.01074 | -0.0886 | -55.0559
-9 | -0.5402 | 0.01018 | -0.0882 | -53.0648
-8.5 | -0.4878 | 0.00965 | -0.088 | -50.5492
-8 | -0.436 | 0.00915 | -0.0877 | -47.6503
-7.5 | -0.3836 | 0.00868 | -0.0874 | -44.1935
-7 | -0.3309 | 0.00824 | -0.0872 | -40.1578
-6.5 | -0.278 | 0.00786 | -0.0869 | -35.369
-6 | -0.2248 | 0.00755 | -0.0867 | -29.7748
-5.5 | -0.1716 | 0.00726 | -0.0865 | -23.6364
-5 | -0.1201 | 0.00686 | -0.0859 | -17.5073
-4.5 | -0.0668 | 0.00663 | -0.0856 | -10.0754
-4 | -0.0129 | 0.0065 | -0.0855 | -1.9846
-3.5 | 0.0407 | 0.00642 | -0.0853 | 6.3396
-3 | 0.0938 | 0.00627 | -0.085 | 14.9601
-2.5 | 0.1472 | 0.00621 | -0.0847 | 23.7037
-2 | 0.2002 | 0.00616 | -0.0844 | 32.5
-1.5 | 0.2535 | 0.00611 | -0.0841 | 41.4894
-1 | 0.3053 | 0.00601 | -0.0836 | 50.7987
-0.5 | 0.346 | 0.005 | -0.0812 | 69.2
0 | 0.3963 | 0.00485 | -0.0805 | 81.7113
0.5 | 0.4482 | 0.00482 | -0.08 | 92.9876
1 | 0.5009 | 0.0049 | -0.0797 | 102.2245
1.5 | 0.5544 | 0.00505 | -0.0796 | 109.7822
2 | 0.6071 | 0.00525 | -0.0794 | 115.6381
2.5 | 0.6601 | 0.00542 | -0.0792 | 121.7897
3 | 0.7122 | 0.00562 | -0.0789 | 126.726
3.5 | 0.7641 | 0.00583 | -0.0785 | 131.0635
4 | 0.8156 | 0.00604 | -0.0782 | 135.0331
4.5 | 0.8661 | 0.00627 | -0.0776 | 138.134
5 | 0.9164 | 0.00649 | -0.0771 | 141.2018
6 | 1.0095 | 0.00705 | -0.0745 | 143.1915
6.5 | 1.0542 | 0.00743 | -0.0729 | 141.8843
7 | 1.0928 | 0.00788 | -0.0699 | 138.6802
7.5 | 1.1467 | 0.00852 | -0.0707 | 134.5892
8 | 1.1867 | 0.00917 | -0.0684 | 129.4111
8.5 | 1.2245 | 0.00987 | -0.0658 | 124.0628
9 | 1.263 | 0.01059 | -0.0634 | 119.2635
9.5 | 1.2998 | 0.01139 | -0.0609 | 114.1176
10 | 1.336 | 0.01225 | -0.0583 | 109.0612
10.5 | 1.3706 | 0.0132 | -0.0556 | 103.8333
11 | 1.405 | 0.01415 | -0.053 | 99.2933
11.5 | 1.4388 | 0.01516 | -0.0505 | 94.9077
12 | 1.4715 | 0.01625 | -0.048 | 90.5538
12.5 | 1.5033 | 0.01741 | -0.0455 | 86.3469
13 | 1.5334 | 0.01868 | -0.0429 | 82.0878
13.5 | 1.5613 | 0.02014 | -0.0402 | 77.5223
14 | 1.5895 | 0.0216 | -0.0378 | 73.588
14.5 | 1.6137 | 0.0234 | -0.0351 | 68.9615
15 | 1.6388 | 0.02521 | -0.0328 | 65.006
15.5 | 1.6612 | 0.02731 | -0.0305 | 60.8275
16 | 1.679 | 0.02987 | -0.028 | 56.2102
16.5 | 1.6974 | 0.03249 | -0.026 | 52.2438
17 | 1.7149 | 0.03534 | -0.0242 | 48.5257
17.5 | 1.7277 | 0.03872 | -0.0225 | 44.6204
18 | 1.7362 | 0.04261 | -0.0209 | 40.7463
18.5 | 1.7401 | 0.04718 | -0.0196 | 36.8822
19 | 1.7471 | 0.05158 | -0.0188 | 33.8717
19.5 | 1.7505 | 0.0565 | -0.0183 | 30.9823
20 | 1.7488 | 0.06217 | -0.0181 | 28.1293

## 75. Re 5M Mach 0.10 (1)
BIGFOIL.COM POLAR EXPORT
mrc-20
MRC-20 |  |  |  | Cl Max: | 1.7 | at alpha= | 13.5 | deg
JavaFoil+Calcfoil stall+Eppler ext transition |  |  |  | L/D Max: | 161.059 | at alpha= | 4 | deg
Re: | 5000000 |  |  | Cd Min: | 0.00564 | at alpha= | 3.5 | deg
Mach: | 0.1 |  |  | Cl=0 at alpha= | -3.6167 | deg
|  |  |  | @ Cl=0.1, Cd= | 0.007214
|  |  |  | @ Cl=0.4, Cd= | 0.0061561
|  |  |  | @ Cl=0.6, Cd= | 0.0066929
alpha (deg) | Cl | Cd | Cm | Cl/Cd
-17 | -0.408 | 0.12176 | -0.025 | -3.354
-16.5 | -0.422 | 0.11539 | -0.025 | -3.661
-16 | -0.436 | 0.11146 | -0.026 | -3.91
-15.5 | -0.448 | 0.10644 | -0.026 | -4.212
-15 | -0.46 | 0.10137 | -0.026 | -4.538
-14.5 | -0.47 | 0.09704 | -0.026 | -4.847
-14 | -0.479 | 0.09253 | -0.027 | -5.18
-13.5 | -0.486 | 0.08739 | -0.027 | -5.567
-13 | -0.492 | 0.08307 | -0.028 | -5.918
-12.5 | -0.494 | 0.07846 | -0.028 | -6.3
-12 | -0.495 | 0.07346 | -0.03 | -6.733
-11.5 | -0.491 | 0.06929 | -0.03 | -7.093
-11 | -0.485 | 0.06549 | -0.031 | -7.408
-10.5 | -0.474 | 0.06325 | -0.03 | -7.496
-10 | -0.462 | 0.0576 | -0.034 | -8.029
-9.5 | -0.443 | 0.05603 | -0.032 | -7.911
-9 | -0.429 | 0.04682 | -0.04 | -9.165
-8.5 | -0.491 | 0.00865 | -0.064 | -56.712
-8 | -0.455 | 0.00845 | -0.065 | -53.847
-7.5 | -0.415 | 0.00832 | -0.067 | -49.891
-7 | -0.371 | 0.00805 | -0.068 | -46.105
-6.5 | -0.324 | 0.00789 | -0.069 | -41.017
-6 | -0.273 | 0.00779 | -0.07 | -35.023
-5.5 | -0.219 | 0.00762 | -0.071 | -28.783
-5 | -0.164 | 0.00747 | -0.072 | -21.886
-4.5 | -0.106 | 0.00741 | -0.073 | -14.268
-4 | -0.046 | 0.00737 | -0.074 | -6.3
-3.5 | 0.014 | 0.00723 | -0.075 | 1.946
-3 | 0.075 | 0.00721 | -0.076 | 10.455
-2.5 | 0.137 | 0.00722 | -0.077 | 18.997
-2 | 0.199 | 0.00722 | -0.078 | 27.602
-1.5 | 0.261 | 0.00721 | -0.079 | 36.26
-1 | 0.324 | 0.00599 | -0.08 | 54.081
-0.5 | 0.386 | 0.00612 | -0.081 | 63.042
0 | 0.448 | 0.00628 | -0.082 | 71.337
0.5 | 0.51 | 0.00648 | -0.083 | 78.662
1 | 0.571 | 0.00659 | -0.085 | 86.622
1.5 | 0.633 | 0.00681 | -0.086 | 92.882
2 | 0.694 | 0.00694 | -0.087 | 100.079
2.5 | 0.755 | 0.00713 | -0.088 | 105.889
3 | 0.814 | 0.00627 | -0.088 | 130.007
3.5 | 0.873 | 0.00564 | -0.089 | 154.899
4 | 0.933 | 0.0058 | -0.09 | 161.059
4.5 | 0.993 | 0.00864 | -0.091 | 115.005
5 | 1.052 | 0.00898 | -0.092 | 117.117
5.5 | 1.111 | 0.00937 | -0.093 | 118.562
6 | 1.169 | 0.00982 | -0.094 | 118.954
6.5 | 1.225 | 0.01028 | -0.095 | 119.168
7 | 1.279 | 0.01085 | -0.096 | 117.905
7.5 | 1.332 | 0.01135 | -0.097 | 117.346
8 | 1.383 | 0.01201 | -0.098 | 115.099
8.5 | 1.431 | 0.0128 | -0.099 | 111.768
9 | 1.476 | 0.01368 | -0.1 | 107.93
9.5 | 1.518 | 0.0148 | -0.101 | 102.542
10 | 1.557 | 0.01574 | -0.101 | 98.883
10.5 | 1.592 | 0.01669 | -0.102 | 95.39
11 | 1.624 | 0.0176 | -0.103 | 92.298
11.5 | 1.649 | 0.01849 | -0.104 | 89.183
12 | 1.67 | 0.01946 | -0.105 | 85.838
12.5 | 1.685 | 0.02052 | -0.105 | 82.14
13 | 1.696 | 0.0216 | -0.106 | 78.49
13.5 | 1.7 | 0.02294 | -0.107 | 74.112
14 | 1.699 | 0.02427 | -0.107 | 69.997
14.5 | 1.69 | 0.02579 | -0.108 | 65.52
15 | 1.673 | 0.02753 | -0.108 | 60.785
15.5 | 1.651 | 0.02935 | -0.109 | 56.248
16 | 1.621 | 0.03199 | -0.109 | 50.667
16.5 | 1.588 | 0.0344 | -0.109 | 46.158
17 | 1.549 | 0.03762 | -0.109 | 41.161
17.5 | 1.502 | 0.04243 | -0.109 | 35.405
18 | 1.448 | 0.04793 | -0.108 | 30.205
18.5 | 1.384 | 0.05474 | -0.107 | 25.278

## 76. Re 5M Mach 0.10 (2)
BIGFOIL.COM POLAR EXPORT
mrc-20
MRC-20 |  |  |  | Cl Max: | 1.7398 | at alpha= | 19.5 | deg
XFOIL ncrit=9 |  |  |  | L/D Max: | 142.761 | at alpha= | 6 | deg
Re: | 5000000 |  |  | Cd Min: | 0.12805 | at alpha= | -13.5 | deg
Mach: | 0.1 |  |  | Cl=0 at alpha= | -3.8792 | deg
|  |  |  | @ Cl=0.1, Cd= | 0.0062736
|  |  |  | @ Cl=0.4, Cd= | 0.0048685
|  |  |  | @ Cl=0.6, Cd= | 0.0052326
alpha (deg) | Cl | Cd | Cm | Cl/Cd
-15.5 | -0.94 | 0.03762 | -0.1101 | -24.9867
-15 | -0.9675 | 0.03046 | -0.1097 | -31.763
-14.5 | -0.9708 | 0.02606 | -0.1074 | -37.2525
-14 | -0.9605 | 0.02311 | -0.104 | -41.5621
-13.5 | -0.3043 | 0.12805 | -0.066 | -2.3764
-13 | -0.312 | 0.1161 | -0.0705 | -2.6873
-12.5 | -0.3025 | 0.10948 | -0.0736 | -2.7631
-12 | -0.2955 | 0.1025 | -0.0769 | -2.8829
-11.5 | -0.29 | 0.09505 | -0.0806 | -3.051
-11 | -0.7468 | 0.01296 | -0.0916 | -57.6235
-10.5 | -0.6969 | 0.01222 | -0.0909 | -57.0295
-10 | -0.6461 | 0.0116 | -0.0904 | -55.6983
-9.5 | -0.5939 | 0.01102 | -0.0901 | -53.8929
-9 | -0.5424 | 0.01043 | -0.0896 | -52.0038
-8.5 | -0.4898 | 0.00987 | -0.0893 | -49.6251
-8 | -0.4376 | 0.00933 | -0.0889 | -46.9025
-7.5 | -0.3852 | 0.00882 | -0.0885 | -43.6735
-7 | -0.3322 | 0.00835 | -0.0882 | -39.7844
-6.5 | -0.2791 | 0.00795 | -0.0878 | -35.1069
-6 | -0.2258 | 0.00761 | -0.0875 | -29.6715
-5.5 | -0.1723 | 0.00731 | -0.0872 | -23.5705
-5 | -0.1203 | 0.00692 | -0.0866 | -17.3844
-4.5 | -0.0672 | 0.00665 | -0.0862 | -10.1053
-4 | -0.013 | 0.00652 | -0.086 | -1.9939
-3.5 | 0.0408 | 0.00643 | -0.0858 | 6.3453
-3 | 0.0943 | 0.00628 | -0.0855 | 15.0159
-2.5 | 0.1479 | 0.00622 | -0.0851 | 23.7781
-2 | 0.2012 | 0.00617 | -0.0848 | 32.6094
-1.5 | 0.2548 | 0.00612 | -0.0845 | 41.634
-1 | 0.3067 | 0.00603 | -0.084 | 50.8624
-0.5 | 0.3477 | 0.00502 | -0.0816 | 69.2629
0 | 0.3981 | 0.00487 | -0.0808 | 81.7454
0.5 | 0.4503 | 0.00483 | -0.0803 | 93.2298
1 | 0.5031 | 0.00492 | -0.08 | 102.2561
1.5 | 0.557 | 0.00507 | -0.0798 | 109.8619
2 | 0.6099 | 0.00527 | -0.0796 | 115.7306
2.5 | 0.6631 | 0.00545 | -0.0794 | 121.6697
3 | 0.7155 | 0.00565 | -0.079 | 126.6372
3.5 | 0.7674 | 0.00586 | -0.0786 | 130.9556
4 | 0.8193 | 0.00606 | -0.0782 | 135.198
4.5 | 0.8699 | 0.0063 | -0.0776 | 138.0794
5 | 0.9205 | 0.00653 | -0.077 | 140.9648
5.5 | 0.9671 | 0.00681 | -0.0756 | 142.0117
6 | 1.0136 | 0.0071 | -0.0742 | 142.7606
6.5 | 1.0584 | 0.00749 | -0.0725 | 141.3084
7 | 1.097 | 0.00794 | -0.0695 | 138.1612
7.5 | 1.1518 | 0.00859 | -0.0704 | 134.0861
8 | 1.1908 | 0.00924 | -0.0678 | 128.8745
8.5 | 1.2288 | 0.00997 | -0.0651 | 123.2497
9 | 1.2668 | 0.01072 | -0.0625 | 118.1716
9.5 | 1.3039 | 0.01156 | -0.0599 | 112.7941
10 | 1.34 | 0.01243 | -0.0573 | 107.8037
10.5 | 1.3742 | 0.01343 | -0.0544 | 102.3232
11 | 1.4091 | 0.0144 | -0.0518 | 97.8542
11.5 | 1.442 | 0.01549 | -0.0491 | 93.0923
12 | 1.4742 | 0.01665 | -0.0464 | 88.5405
12.5 | 1.506 | 0.01785 | -0.0438 | 84.3697
13 | 1.5368 | 0.01916 | -0.0412 | 80.2088
13.5 | 1.5643 | 0.02068 | -0.0384 | 75.6431
14 | 1.5919 | 0.02226 | -0.0359 | 71.5139
14.5 | 1.6155 | 0.02419 | -0.0331 | 66.7838
15 | 1.6403 | 0.02612 | -0.0308 | 62.7986
15.5 | 1.6611 | 0.02845 | -0.0283 | 58.3866
16 | 1.6784 | 0.03116 | -0.0259 | 53.8639
16.5 | 1.6973 | 0.03389 | -0.024 | 50.0826
17 | 1.7127 | 0.03706 | -0.0222 | 46.2142
17.5 | 1.7233 | 0.04076 | -0.0204 | 42.2792
18 | 1.7293 | 0.04509 | -0.0189 | 38.3522
18.5 | 1.7346 | 0.0497 | -0.0178 | 34.9014
19 | 1.7388 | 0.05455 | -0.0171 | 31.8753
19.5 | 1.7398 | 0.05991 | -0.0167 | 29.0402
20 | 1.7353 | 0.06605 | -0.0167 | 26.2725

## 77. Re 5M Mach 0.25 (1)
BIGFOIL.COM POLAR EXPORT
mrc-20
MRC-20 |  |  |  | Cl Max: | 1.658 | at alpha= | 12.5 | deg
JavaFoil+Calcfoil stall+Eppler ext transition |  |  |  | L/D Max: | 150.168 | at alpha= | 3 | deg
Re: | 5000000 |  |  | Cd Min: | 0.00545 | at alpha= | 2.5 | deg
Mach: | 0.25 |  |  | Cl=0 at alpha= | -3.6129 | deg
|  |  |  | @ Cl=0.1, Cd= | 0.0073036
|  |  |  | @ Cl=0.4, Cd= | 0.0062031
|  |  |  | @ Cl=0.6, Cd= | 0.0067471
alpha (deg) | Cl | Cd | Cm | Cl/Cd
-12.5 | -0.327 | 0.08038 | -0.029 | -4.069
-12 | -0.353 | 0.0761 | -0.029 | -4.643
-11.5 | -0.374 | 0.072 | -0.029 | -5.201
-11 | -0.39 | 0.06814 | -0.03 | -5.726
-10.5 | -0.4 | 0.06491 | -0.03 | -6.159
-10 | -0.404 | 0.05947 | -0.033 | -6.801
-9.5 | -0.401 | 0.05686 | -0.032 | -7.054
-9 | -0.391 | 0.05465 | -0.031 | -7.161
-8.5 | -0.376 | 0.05161 | -0.032 | -7.292
-8 | -0.355 | 0.04833 | -0.033 | -7.355
-7.5 | -0.408 | 0.00845 | -0.068 | -48.252
-7 | -0.369 | 0.00827 | -0.069 | -44.555
-6.5 | -0.324 | 0.00812 | -0.07 | -39.951
-6 | -0.275 | 0.00794 | -0.072 | -34.705
-5.5 | -0.223 | 0.00775 | -0.073 | -28.703
-5 | -0.167 | 0.00767 | -0.074 | -21.722
-4.5 | -0.108 | 0.00749 | -0.075 | -14.416
-4 | -0.048 | 0.00744 | -0.076 | -6.383
-3.5 | 0.014 | 0.00732 | -0.077 | 1.968
-3 | 0.077 | 0.0073 | -0.078 | 10.599
-2.5 | 0.141 | 0.00731 | -0.079 | 19.254
-2 | 0.205 | 0.00731 | -0.08 | 28
-1.5 | 0.269 | 0.00728 | -0.081 | 36.905
-1 | 0.333 | 0.00734 | -0.082 | 45.347
-0.5 | 0.396 | 0.00619 | -0.084 | 63.987
0 | 0.46 | 0.0064 | -0.085 | 71.877
0.5 | 0.524 | 0.00661 | -0.086 | 79.27
1 | 0.587 | 0.00671 | -0.087 | 87.467
1.5 | 0.65 | 0.00689 | -0.088 | 94.315
2 | 0.713 | 0.00709 | -0.089 | 100.586
2.5 | 0.773 | 0.00545 | -0.09 | 141.828
3 | 0.835 | 0.00556 | -0.091 | 150.168
3.5 | 0.896 | 0.00825 | -0.092 | 108.618
4 | 0.958 | 0.00855 | -0.093 | 112.073
4.5 | 1.019 | 0.0089 | -0.094 | 114.447
5 | 1.08 | 0.00929 | -0.095 | 116.218
5.5 | 1.14 | 0.00972 | -0.096 | 117.311
6 | 1.199 | 0.0102 | -0.097 | 117.505
6.5 | 1.256 | 0.01074 | -0.098 | 116.969
7 | 1.311 | 0.01133 | -0.099 | 115.747
7.5 | 1.363 | 0.01194 | -0.1 | 114.158
8 | 1.414 | 0.01275 | -0.101 | 110.897
8.5 | 1.462 | 0.01359 | -0.101 | 107.586
9 | 1.505 | 0.01473 | -0.102 | 102.162
9.5 | 1.544 | 0.01587 | -0.103 | 97.28
10 | 1.579 | 0.01694 | -0.104 | 93.176
10.5 | 1.609 | 0.01801 | -0.105 | 89.326
11 | 1.633 | 0.01909 | -0.106 | 85.572
11.5 | 1.649 | 0.02016 | -0.106 | 81.793
12 | 1.657 | 0.02127 | -0.107 | 77.901
12.5 | 1.658 | 0.02265 | -0.108 | 73.184
13 | 1.645 | 0.02557 | -0.108 | 64.335
13.5 | 1.632 | 0.02595 | -0.109 | 62.873
14 | 1.605 | 0.02792 | -0.109 | 57.488
14.5 | 1.566 | 0.03026 | -0.11 | 51.732
15 | 1.513 | 0.03303 | -0.11 | 45.797
15.5 | 1.449 | 0.03656 | -0.11 | 39.64
16 | 1.376 | 0.04111 | -0.11 | 33.465
16.5 | 1.291 | 0.0477 | -0.109 | 27.061
17 | 1.193 | 0.05889 | -0.106 | 20.251
17.5 | 1.095 | 0.07015 | -0.104 | 15.611

## 78. Re 5M Mach 0.25 (2)
BIGFOIL.COM POLAR EXPORT
mrc-20
MRC-20 |  |  |  | Cl Max: | 1.6889 | at alpha= | 17 | deg
XFOIL ncrit=9 |  |  |  | L/D Max: | 140.755 | at alpha= | 5.5 | deg
Re: | 5000000 |  |  | Cd Min: | 0.0904 | at alpha= | 20 | deg
Mach: | 0.25 |  |  | Cl=0 at alpha= | -3.8754 | deg
|  |  |  | @ Cl=0.1, Cd= | 0.0063753
|  |  |  | @ Cl=0.4, Cd= | 0.0049819
|  |  |  | @ Cl=0.6, Cd= | 0.0052879
alpha (deg) | Cl | Cd | Cm | Cl/Cd
-9.5 | -0.5998 | 0.01401 | -0.0998 | -42.8123
-9 | -0.5511 | 0.01249 | -0.0982 | -44.1233
-8.5 | -0.4975 | 0.01159 | -0.0972 | -42.9249
-8 | -0.4442 | 0.01072 | -0.0961 | -41.4366
-7 | -0.3375 | 0.00919 | -0.0941 | -36.7247
-6.5 | -0.2837 | 0.00857 | -0.0931 | -33.1039
-6 | -0.2297 | 0.00807 | -0.0923 | -28.4634
-5.5 | -0.1754 | 0.00764 | -0.0915 | -22.9581
-5 | -0.1209 | 0.00731 | -0.0907 | -16.539
-4.5 | -0.0691 | 0.00682 | -0.0895 | -10.132
-4 | -0.0139 | 0.00665 | -0.089 | -2.0902
-3.5 | 0.0419 | 0.00651 | -0.0886 | 6.4363
-3 | 0.0968 | 0.00638 | -0.088 | 15.1724
-2.5 | 0.1514 | 0.0063 | -0.0875 | 24.0317
-2 | 0.2066 | 0.00624 | -0.0871 | 33.109
-1.5 | 0.261 | 0.00621 | -0.0865 | 42.029
-1 | 0.3151 | 0.00611 | -0.086 | 51.5712
-0.5 | 0.3576 | 0.00521 | -0.0835 | 68.6372
0 | 0.4078 | 0.00494 | -0.0823 | 82.5506
0.5 | 0.4615 | 0.00494 | -0.0818 | 93.4211
1 | 0.5155 | 0.00501 | -0.0813 | 102.8942
1.5 | 0.5702 | 0.00519 | -0.081 | 109.8651
2 | 0.625 | 0.00537 | -0.0806 | 116.3873
2.5 | 0.6787 | 0.00558 | -0.0801 | 121.6308
3 | 0.7326 | 0.00578 | -0.0797 | 126.7474
3.5 | 0.7858 | 0.006 | -0.079 | 130.9667
4 | 0.8386 | 0.00622 | -0.0784 | 134.8232
4.5 | 0.8882 | 0.00646 | -0.077 | 137.4923
5 | 0.938 | 0.00671 | -0.0757 | 139.7914
5.5 | 0.9881 | 0.00702 | -0.0745 | 140.755
6 | 1.0359 | 0.00739 | -0.0729 | 140.1759
6.5 | 1.0811 | 0.00781 | -0.0708 | 138.4251
7 | 1.1202 | 0.00828 | -0.0673 | 135.2899
7.5 | 1.1733 | 0.00899 | -0.0671 | 130.5117
8 | 1.213 | 0.00974 | -0.0642 | 124.538
8.5 | 1.2519 | 0.01056 | -0.0611 | 118.5511
9 | 1.2896 | 0.01147 | -0.058 | 112.4324
9.5 | 1.3257 | 0.0125 | -0.0547 | 106.056
10 | 1.3605 | 0.0136 | -0.0513 | 100.0368
10.5 | 1.3951 | 0.01475 | -0.0481 | 94.5831
11 | 1.4277 | 0.01605 | -0.0447 | 88.9533
11.5 | 1.4606 | 0.01738 | -0.0415 | 84.0391
12 | 1.4922 | 0.01883 | -0.0383 | 79.2459
12.5 | 1.522 | 0.02045 | -0.0351 | 74.4254
13 | 1.5494 | 0.0223 | -0.0319 | 69.4798
13.5 | 1.5775 | 0.02424 | -0.029 | 65.0784
14 | 1.6008 | 0.02658 | -0.0259 | 60.2257
14.5 | 1.6243 | 0.02907 | -0.0232 | 55.8755
15 | 1.6428 | 0.03205 | -0.0204 | 51.2574
15.5 | 1.6586 | 0.03543 | -0.0179 | 46.8134
16 | 1.6746 | 0.03899 | -0.0158 | 42.9495
16.5 | 1.6846 | 0.04321 | -0.0139 | 38.9863
17 | 1.6889 | 0.04819 | -0.0123 | 35.0467
17.5 | 1.6886 | 0.05381 | -0.0111 | 31.3808
18 | 1.6886 | 0.05962 | -0.0104 | 28.3227
18.5 | 1.6838 | 0.06617 | -0.0103 | 25.4466
19 | 1.6736 | 0.07343 | -0.0106 | 22.7918
19.5 | 1.6588 | 0.0815 | -0.0115 | 20.3534
20 | 1.6382 | 0.0904 | -0.0131 | 18.1217

## 79. Re 5M Mach 0.50 (1)
BIGFOIL.COM POLAR EXPORT
mrc-20
MRC-20 |  |  |  | Cl Max: | 1.562 | at alpha= | 9 | deg
JavaFoil+Calcfoil stall+Eppler ext transition |  |  |  | L/D Max: | 110.774 | at alpha= | 5 | deg
Re: | 5000000 |  |  | Cd Min: | 0.00504 | at alpha= | -0.5 | deg
Mach: | 0.5 |  |  | Cl=0 at alpha= | -3.6176 | deg
|  |  |  | @ Cl=0.1, Cd= | 0.0077042
|  |  |  | @ Cl=0.4, Cd= | 0.0061665
|  |  |  | @ Cl=0.6, Cd= | 0.0075217
alpha (deg) | Cl | Cd | Cm | Cl/Cd
-20 | -0.92 | 0.15939 | -0.028 | -5.772
-19.5 | -0.89 | 0.15291 | -0.028 | -5.822
-19 | -0.862 | 0.14793 | -0.028 | -5.83
-18.5 | -0.835 | 0.14564 | -0.028 | -5.732
-18 | -0.807 | 0.13926 | -0.029 | -5.798
-17.5 | -0.78 | 0.13588 | -0.029 | -5.741
-17 | -0.753 | 0.13336 | -0.03 | -5.647
-16.5 | -0.724 | 0.12616 | -0.029 | -5.735
-16 | -0.696 | 0.12364 | -0.03 | -5.629
-15.5 | -0.668 | 0.11748 | -0.03 | -5.689
-15 | -0.641 | 0.11195 | -0.031 | -5.723
-14.5 | -0.613 | 0.10745 | -0.031 | -5.706
-14 | -0.585 | 0.10345 | -0.031 | -5.652
-13.5 | -0.557 | 0.09189 | -0.032 | -6.064
-13 | -0.53 | 0.0846 | -0.033 | -6.261
-12.5 | -0.503 | 0.07792 | -0.035 | -6.451
-12 | -0.476 | 0.07208 | -0.037 | -6.6
-11.5 | -0.444 | 0.0778 | -0.032 | -5.711
-11 | -0.417 | 0.0705 | -0.034 | -5.911
-10.5 | -0.39 | 0.06376 | -0.037 | -6.116
-10 | -0.364 | 0.05718 | -0.041 | -6.367
-9.5 | -0.332 | 0.06028 | -0.034 | -5.511
-9 | -0.304 | 0.05744 | -0.034 | -5.292
-8.5 | -0.277 | 0.05166 | -0.038 | -5.355
-8 | -0.251 | 0.04553 | -0.045 | -5.507
-7.5 | -0.22 | 0.04788 | -0.037 | -4.588
-7 | -0.191 | 0.04493 | -0.037 | -4.259
-6.5 | -0.163 | 0.04196 | -0.039 | -3.893
-6 | -0.135 | 0.04069 | -0.038 | -3.314
-5.5 | -0.155 | 0.03874 | -0.038 | -4.008
-5 | -0.135 | 0.0358 | -0.043 | -3.78
-4.5 | -0.092 | 0.03402 | -0.043 | -2.713
-4 | -0.052 | 0.00789 | -0.085 | -6.526
-3.5 | 0.016 | 0.00776 | -0.086 | 2.042
-3 | 0.086 | 0.00772 | -0.087 | 11.1
-2.5 | 0.157 | 0.00764 | -0.089 | 20.49
-2 | 0.228 | 0.00761 | -0.09 | 29.981
-1.5 | 0.3 | 0.00768 | -0.091 | 39.008
-1 | 0.372 | 0.0069 | -0.092 | 53.871
-0.5 | 0.443 | 0.00504 | -0.093 | 87.717
0 | 0.512 | 0.00516 | -0.094 | 99.179
0.5 | 0.582 | 0.00746 | -0.095 | 77.917
1 | 0.652 | 0.0077 | -0.097 | 84.623
1.5 | 0.721 | 0.00795 | -0.098 | 90.696
2 | 0.791 | 0.00822 | -0.099 | 96.182
2.5 | 0.86 | 0.00854 | -0.1 | 100.697
3 | 0.929 | 0.00889 | -0.101 | 104.447
3.5 | 0.997 | 0.0093 | -0.102 | 107.241
4 | 1.065 | 0.00974 | -0.103 | 109.343
4.5 | 1.132 | 0.01023 | -0.105 | 110.615
5 | 1.198 | 0.01082 | -0.106 | 110.774
5.5 | 1.263 | 0.01147 | -0.107 | 110.162
6 | 1.327 | 0.01223 | -0.108 | 108.474
6.5 | 1.386 | 0.0131 | -0.109 | 105.754
7 | 1.44 | 0.01415 | -0.11 | 101.764
7.5 | 1.488 | 0.01538 | -0.111 | 96.713
8 | 1.527 | 0.01686 | -0.112 | 90.572
8.5 | 1.555 | 0.01919 | -0.113 | 81.027
9 | 1.562 | 0.02109 | -0.113 | 74.09
9.5 | 1.537 | 0.02315 | -0.114 | 66.381
10 | 1.443 | 0.02568 | -0.115 | 56.172
10.5 | 0.945 | 0.03067 | -0.115 | 30.809
11 | 0.968 | 0.03442 | -0.114 | 28.132
11.5 | 0.995 | 0.03681 | -0.115 | 27.036
12 | 1.018 | 0.04014 | -0.114 | 25.363
12.5 | 1.049 | 0.04054 | -0.115 | 25.867
13 | 0.951 | 0.09294 | -0.084 | 10.23
13.5 | 0.953 | 0.10537 | -0.064 | 9.047
14 | 1.02 | 0.09764 | -0.092 | 10.444

## 80. Re 5M Mach 0.50 (2)
BIGFOIL.COM POLAR EXPORT
mrc-20
MRC-20 |  |  |  | Cl Max: | 1.5729 | at alpha= | 13.5 | deg
XFOIL ncrit=9 |  |  |  | L/D Max: | 127.12 | at alpha= | 4.5 | deg
Re: | 5000000 |  |  | Cd Min: | 0.23795 | at alpha= | -20 | deg
Mach: | 0.5 |  |  | Cl=0 at alpha= | -3.919 | deg
|  |  |  | @ Cl=0.1, Cd= | 0.0069292
|  |  |  | @ Cl=0.4, Cd= | 0.0064206
|  |  |  | @ Cl=0.6, Cd= | 0.0055976
alpha (deg) | Cl | Cd | Cm | Cl/Cd
-20 | -0.4738 | 0.23795 | -0.0308 | -1.9912
-19.5 | -0.4538 | 0.2306 | -0.0347 | -1.9679
-19 | -0.4334 | 0.22317 | -0.0388 | -1.942
-18.5 | -0.4121 | 0.21557 | -0.0433 | -1.9117
-18 | -0.3934 | 0.20762 | -0.0474 | -1.8948
-17.5 | -0.3725 | 0.20112 | -0.0512 | -1.8521
-17 | -0.3514 | 0.19447 | -0.055 | -1.807
-16.5 | -0.3292 | 0.18699 | -0.0592 | -1.7605
-16 | -0.3091 | 0.17931 | -0.0632 | -1.7238
-15.5 | -0.2902 | 0.17182 | -0.0669 | -1.689
-15 | -0.2722 | 0.16445 | -0.0704 | -1.6552
-14.5 | -0.2543 | 0.157 | -0.074 | -1.6197
-14 | -0.2369 | 0.14948 | -0.0775 | -1.5848
-13.5 | -0.0876 | 0.12097 | -0.0937 | -0.72415
-13 | -0.2075 | 0.13481 | -0.0838 | -1.5392
-12.5 | -0.1946 | 0.1273 | -0.087 | -1.5287
-12 | -0.1835 | 0.11939 | -0.0903 | -1.537
-11.5 | -0.1767 | 0.1104 | -0.094 | -1.6005
-11 | -0.1623 | 0.10409 | -0.0968 | -1.5592
-10.5 | -0.1493 | 0.09724 | -0.1001 | -1.5354
-10 | -0.1405 | 0.08963 | -0.1036 | -1.5676
-9.5 | -0.1351 | 0.0814 | -0.1078 | -1.6597
-9 | -0.1331 | 0.07261 | -0.1127 | -1.8331
-8.5 | -0.1364 | 0.06145 | -0.1215 | -2.2197
-8 | -0.1571 | 0.04981 | -0.1326 | -3.154
-7.5 | -0.1848 | 0.04208 | -0.1352 | -4.3916
-7 | -0.1971 | 0.03573 | -0.1322 | -5.5164
-6.5 | -0.1912 | 0.02928 | -0.1283 | -6.5301
-6 | -0.1757 | 0.0226 | -0.123 | -7.7743
-5.5 | -0.1469 | 0.01643 | -0.1176 | -8.941
-5 | -0.1081 | 0.0105 | -0.1126 | -10.2952
-4.5 | -0.0616 | 0.0085 | -0.108 | -7.2471
-4 | -0.0092 | 0.00762 | -0.1044 | -1.2073
-3.5 | 0.0476 | 0.00718 | -0.1017 | 6.6295
-3 | 0.1061 | 0.0069 | -0.0995 | 15.3768
-2.5 | 0.166 | 0.00673 | -0.0978 | 24.6657
-2 | 0.2246 | 0.00662 | -0.0959 | 33.9275
-1.5 | 0.2847 | 0.00655 | -0.0946 | 43.4656
-1 | 0.3432 | 0.00654 | -0.093 | 52.4771
-0.5 | 0.4003 | 0.00642 | -0.0913 | 62.352
0 | 0.4426 | 0.00536 | -0.0872 | 82.5746
0.5 | 0.4999 | 0.00538 | -0.0856 | 92.9182
1 | 0.5545 | 0.00543 | -0.0835 | 102.1179
1.5 | 0.6115 | 0.00564 | -0.0817 | 108.422
2.5 | 0.7296 | 0.00617 | -0.0792 | 118.2496
3 | 0.7876 | 0.00651 | -0.0777 | 120.9831
3.5 | 0.8471 | 0.00682 | -0.0764 | 124.2082
4 | 0.9047 | 0.00718 | -0.0747 | 126.0028
4.5 | 0.9623 | 0.00757 | -0.0729 | 127.1202
5 | 1.0177 | 0.00803 | -0.0706 | 126.7372
5.5 | 1.073 | 0.00851 | -0.0682 | 126.087
6.5 | 1.1756 | 0.00971 | -0.0617 | 121.0711
7 | 1.223 | 0.01047 | -0.0577 | 116.8099
7.5 | 1.2656 | 0.01164 | -0.053 | 108.7285
8 | 1.3063 | 0.01298 | -0.0482 | 100.6394
8.5 | 1.3434 | 0.01457 | -0.043 | 92.2032
9.5 | 1.4085 | 0.01859 | -0.0323 | 75.7665
10 | 1.4379 | 0.02105 | -0.027 | 68.3088
10.5 | 1.4652 | 0.02385 | -0.0219 | 61.434
11 | 1.4933 | 0.02684 | -0.0173 | 55.6371
11.5 | 1.52 | 0.03015 | -0.013 | 50.4146
12 | 1.5443 | 0.03386 | -0.009 | 45.6084
12.5 | 1.5613 | 0.0383 | -0.0051 | 40.765
13 | 1.5728 | 0.04341 | -0.0016 | 36.2313
13.5 | 1.5729 | 0.04963 | 0.0014 | 31.6925
14 | 1.5607 | 0.05715 | 0.0035 | 27.3088
14.5 | 1.5371 | 0.06598 | 0.0044 | 23.2965
15 | 1.5054 | 0.07587 | 0.0041 | 19.8418
15.5 | 1.4694 | 0.08661 | 0.0026 | 16.9657
16 | 1.4316 | 0.09788 | -0.0001 | 14.6261
16.5 | 1.3945 | 0.10955 | -0.0039 | 12.7293
17 | 1.3599 | 0.12145 | -0.0086 | 11.1972
17.5 | 1.3283 | 0.13352 | -0.0143 | 9.9483
18 | 1.3002 | 0.14571 | -0.0208 | 8.9232
18.5 | 1.2757 | 0.15808 | -0.0281 | 8.07

## 81. Re 6M Mach 0.00 (1)
BIGFOIL.COM POLAR EXPORT
mrc-20
MRC-20 |  |  |  | Cl Max: | 1.711 | at alpha= | 14 | deg
JavaFoil+Calcfoil stall+Eppler ext transition |  |  |  | L/D Max: | 168.166 | at alpha= | 4.5 | deg
Re: | 6000000 |  |  | Cd Min: | 0.00575 | at alpha= | 4 | deg
Mach: | 0 |  |  | Cl=0 at alpha= | -3.6167 | deg
|  |  |  | @ Cl=0.1, Cd= | 0.0071382
|  |  |  | @ Cl=0.4, Cd= | 0.0061584
|  |  |  | @ Cl=0.6, Cd= | 0.0065874
alpha (deg) | Cl | Cd | Cm | Cl/Cd
-14 | -0.507 | 0.09035 | -0.028 | -5.614
-13.5 | -0.511 | 0.08559 | -0.028 | -5.975
-13 | -0.514 | 0.08116 | -0.029 | -6.329
-12.5 | -0.513 | 0.07692 | -0.029 | -6.675
-12 | -0.511 | 0.07275 | -0.03 | -7.019
-11.5 | -0.506 | 0.06732 | -0.032 | -7.519
-11 | -0.498 | 0.06324 | -0.033 | -7.871
-10.5 | -0.487 | 0.05858 | -0.035 | -8.312
-10 | -0.475 | 0.05227 | -0.039 | -9.085
-9.5 | -0.45 | 0.05402 | -0.034 | -8.328
-9 | -0.526 | 0.00878 | -0.063 | -59.901
-8.5 | -0.493 | 0.00853 | -0.064 | -57.847
-8 | -0.457 | 0.00831 | -0.065 | -54.965
-7.5 | -0.416 | 0.00816 | -0.066 | -50.943
-7 | -0.371 | 0.00786 | -0.067 | -47.22
-6.5 | -0.323 | 0.00777 | -0.068 | -41.604
-6 | -0.272 | 0.00761 | -0.069 | -35.795
-5.5 | -0.219 | 0.00751 | -0.07 | -29.111
-5 | -0.163 | 0.0074 | -0.071 | -22.026
-4.5 | -0.105 | 0.00731 | -0.072 | -14.409
-4 | -0.046 | 0.0072 | -0.074 | -6.416
-3.5 | 0.014 | 0.00715 | -0.075 | 1.958
-3 | 0.075 | 0.00713 | -0.076 | 10.519
-2.5 | 0.136 | 0.00715 | -0.077 | 19.086
-2 | 0.198 | 0.00714 | -0.078 | 27.772
-1.5 | 0.26 | 0.00711 | -0.079 | 36.606
-1 | 0.322 | 0.00595 | -0.08 | 54.169
-0.5 | 0.384 | 0.00613 | -0.081 | 62.649
0 | 0.446 | 0.00624 | -0.082 | 71.428
0.5 | 0.507 | 0.00642 | -0.083 | 78.934
1 | 0.568 | 0.00651 | -0.084 | 87.344
1.5 | 0.63 | 0.00666 | -0.085 | 94.469
2 | 0.691 | 0.00687 | -0.086 | 100.558
2.5 | 0.752 | 0.00707 | -0.087 | 106.299
3 | 0.812 | 0.00726 | -0.088 | 111.91
3.5 | 0.87 | 0.00638 | -0.089 | 136.306
4 | 0.929 | 0.00575 | -0.09 | 161.693
4.5 | 0.989 | 0.00588 | -0.091 | 168.166
5 | 1.047 | 0.00887 | -0.092 | 118.077
5.5 | 1.106 | 0.00925 | -0.093 | 119.525
6 | 1.164 | 0.00968 | -0.094 | 120.253
6.5 | 1.22 | 0.01014 | -0.095 | 120.249
7 | 1.274 | 0.01066 | -0.096 | 119.479
7.5 | 1.326 | 0.01125 | -0.097 | 117.852
8 | 1.377 | 0.01187 | -0.098 | 116.04
8.5 | 1.426 | 0.01254 | -0.098 | 113.743
9 | 1.471 | 0.01343 | -0.099 | 109.531
9.5 | 1.514 | 0.01433 | -0.1 | 105.66
10 | 1.553 | 0.01518 | -0.101 | 102.338
10.5 | 1.589 | 0.01605 | -0.102 | 99.061
11 | 1.622 | 0.01681 | -0.103 | 96.531
11.5 | 1.649 | 0.01768 | -0.103 | 93.259
12 | 1.671 | 0.01855 | -0.104 | 90.094
12.5 | 1.689 | 0.01954 | -0.105 | 86.427
13 | 1.701 | 0.0205 | -0.106 | 82.978
13.5 | 1.709 | 0.02166 | -0.106 | 78.921
14 | 1.711 | 0.02297 | -0.107 | 74.503
14.5 | 1.706 | 0.0243 | -0.108 | 70.22
15 | 1.694 | 0.02584 | -0.108 | 65.556
15.5 | 1.677 | 0.02743 | -0.109 | 61.132
16 | 1.653 | 0.02973 | -0.109 | 55.6
16.5 | 1.624 | 0.03208 | -0.109 | 50.624
17 | 1.592 | 0.03447 | -0.109 | 46.185
17.5 | 1.553 | 0.03825 | -0.109 | 40.614
18 | 1.506 | 0.04253 | -0.109 | 35.422
18.5 | 1.452 | 0.04715 | -0.109 | 30.786
19 | 1.392 | 0.05358 | -0.108 | 25.985

## 82. Re 6M Mach 0.00 (2)
BIGFOIL.COM POLAR EXPORT
mrc-20
MRC-20 |  |  |  | Cl Max: | 1.7783 | at alpha= | 19.5 | deg
XFOIL ncrit=9 |  |  |  | L/D Max: | 143.645 | at alpha= | 6 | deg
Re: | 6000000 |  |  | Cd Min: | 0.06603 | at alpha= | -19.5 | deg
Mach: | 0 |  |  | Cl=0 at alpha= | -3.8559 | deg
|  |  |  | @ Cl=0.1, Cd= | 0.0061298
|  |  |  | @ Cl=0.4, Cd= | 0.0048274
|  |  |  | @ Cl=0.6, Cd= | 0.0051444
alpha (deg) | Cl | Cd | Cm | Cl/Cd
-19.5 | -1.0801 | 0.06603 | -0.0936 | -16.3577
-19 | -1.1496 | 0.05024 | -0.1023 | -22.8822
-18.5 | -1.1799 | 0.04168 | -0.1051 | -28.3085
-18 | -1.1903 | 0.03558 | -0.1065 | -33.4542
-17.5 | -1.1913 | 0.03097 | -0.1065 | -38.4663
-17 | -1.1812 | 0.02751 | -0.1059 | -42.9371
-16.5 | -1.1663 | 0.02476 | -0.1045 | -47.1042
-16 | -1.1464 | 0.02257 | -0.1027 | -50.7931
-15.5 | -1.1213 | 0.02078 | -0.1006 | -53.9605
-15 | -1.092 | 0.0194 | -0.0983 | -56.2887
-14.5 | -1.0592 | 0.01817 | -0.0961 | -58.2939
-14 | -1.0223 | 0.01719 | -0.0941 | -59.4706
-13.5 | -0.9807 | 0.01631 | -0.0928 | -60.1288
-13 | -0.9358 | 0.01551 | -0.0919 | -60.3353
-12.5 | -0.8887 | 0.01478 | -0.0912 | -60.1286
-12 | -0.8413 | 0.01406 | -0.0905 | -59.8364
-11.5 | -0.7917 | 0.01347 | -0.0901 | -58.7751
-11 | -0.7515 | 0.01172 | -0.0884 | -64.1212
-10.5 | -0.7027 | 0.01097 | -0.0878 | -64.0565
-10 | -0.6516 | 0.01037 | -0.0874 | -62.8351
-9.5 | -0.6 | 0.00988 | -0.0871 | -60.7287
-9 | -0.5475 | 0.00938 | -0.087 | -58.3689
-8.5 | -0.4951 | 0.00895 | -0.0868 | -55.3184
-8 | -0.4423 | 0.00851 | -0.0866 | -51.9741
-7.5 | -0.3893 | 0.0081 | -0.0864 | -48.0617
-7 | -0.3363 | 0.00773 | -0.0862 | -43.5058
-6.5 | -0.2831 | 0.00741 | -0.086 | -38.2051
-6 | -0.2297 | 0.00713 | -0.0858 | -32.216
-5.5 | -0.176 | 0.00689 | -0.0856 | -25.5443
-5 | -0.1221 | 0.0067 | -0.0855 | -18.2239
-4.5 | -0.0694 | 0.00642 | -0.0851 | -10.81
-4 | -0.0155 | 0.00631 | -0.085 | -2.4564
-3.5 | 0.0383 | 0.00623 | -0.0848 | 6.1477
-3 | 0.0923 | 0.00614 | -0.0847 | 15.0326
-2.5 | 0.1453 | 0.00607 | -0.0844 | 23.9374
-2 | 0.1991 | 0.00603 | -0.0842 | 33.0182
-1.5 | 0.2525 | 0.006 | -0.084 | 42.0833
-1 | 0.3048 | 0.00593 | -0.0836 | 51.3997
-0.5 | 0.3547 | 0.00564 | -0.0827 | 62.8901
0 | 0.3966 | 0.00483 | -0.0805 | 82.1118
0.5 | 0.4489 | 0.00479 | -0.0802 | 93.7161
1 | 0.5011 | 0.00485 | -0.0798 | 103.3196
1.5 | 0.5549 | 0.005 | -0.0797 | 110.98
2 | 0.608 | 0.00517 | -0.0796 | 117.6015
2.5 | 0.6608 | 0.00537 | -0.0794 | 123.054
3 | 0.7137 | 0.00555 | -0.0792 | 128.5946
3.5 | 0.7657 | 0.00576 | -0.0789 | 132.934
4 | 0.8178 | 0.00597 | -0.0786 | 136.9849
4.5 | 0.8686 | 0.00622 | -0.0782 | 139.6463
5 | 0.9191 | 0.00645 | -0.0777 | 142.4961
5.5 | 0.9677 | 0.00674 | -0.0768 | 143.5757
6 | 1.0127 | 0.00705 | -0.0752 | 143.6454
6.5 | 1.0578 | 0.00743 | -0.0737 | 142.3688
7 | 1.1002 | 0.00787 | -0.0717 | 139.7967
7.5 | 1.1399 | 0.00835 | -0.069 | 136.515
8 | 1.1906 | 0.00901 | -0.0692 | 132.1421
8.5 | 1.2289 | 0.00968 | -0.0666 | 126.9525
9 | 1.2676 | 0.01039 | -0.0643 | 122.0019
9.5 | 1.3055 | 0.01113 | -0.0619 | 117.2956
10 | 1.3421 | 0.01197 | -0.0594 | 112.122
10.5 | 1.3778 | 0.01284 | -0.0569 | 107.3053
11 | 1.4126 | 0.01377 | -0.0543 | 102.5853
11.5 | 1.4482 | 0.01469 | -0.052 | 98.5841
12 | 1.4813 | 0.01572 | -0.0495 | 94.2303
12.5 | 1.5134 | 0.01685 | -0.0469 | 89.816
13 | 1.5451 | 0.01801 | -0.0445 | 85.7912
13.5 | 1.5754 | 0.0193 | -0.0421 | 81.6269
14 | 1.6027 | 0.02079 | -0.0394 | 77.0899
14.5 | 1.6298 | 0.02235 | -0.037 | 72.9217
15 | 1.6549 | 0.02412 | -0.0346 | 68.6111
15.5 | 1.6754 | 0.02627 | -0.0319 | 63.7762
16 | 1.6976 | 0.02845 | -0.0298 | 59.6696
16.5 | 1.7179 | 0.03085 | -0.0277 | 55.6856
17 | 1.7341 | 0.0337 | -0.0257 | 51.457
17.5 | 1.7457 | 0.0371 | -0.0237 | 47.0539
18 | 1.7574 | 0.04062 | -0.0221 | 43.2644
18.5 | 1.768 | 0.04443 | -0.0208 | 39.7929
19 | 1.7757 | 0.04865 | -0.0198 | 36.4995
19.5 | 1.7783 | 0.05351 | -0.019 | 33.233
20 | 1.7756 | 0.05915 | -0.0186 | 30.0186

## 83. Re 6M Mach 0.10 (1)
BIGFOIL.COM POLAR EXPORT
mrc-20
MRC-20 |  |  |  | Cl Max: | 1.702 | at alpha= | 13.5 | deg
JavaFoil+Calcfoil stall+Eppler ext transition |  |  |  | L/D Max: | 162.333 | at alpha= | 4 | deg
Re: | 6000000 |  |  | Cd Min: | 0.00561 | at alpha= | 3.5 | deg
Mach: | 0.1 |  |  | Cl=0 at alpha= | -3.6167 | deg
|  |  |  | @ Cl=0.1, Cd= | 0.0071319
|  |  |  | @ Cl=0.4, Cd= | 0.0061339
|  |  |  | @ Cl=0.6, Cd= | 0.0066355
alpha (deg) | Cl | Cd | Cm | Cl/Cd
-14 | -0.48 | 0.09121 | -0.027 | -5.26
-13.5 | -0.487 | 0.08642 | -0.028 | -5.636
-13 | -0.492 | 0.08171 | -0.028 | -6.022
-12.5 | -0.495 | 0.07735 | -0.029 | -6.397
-12 | -0.496 | 0.07217 | -0.031 | -6.866
-11.5 | -0.493 | 0.06791 | -0.032 | -7.254
-11 | -0.487 | 0.06393 | -0.033 | -7.612
-10.5 | -0.475 | 0.06225 | -0.031 | -7.628
-10 | -0.465 | 0.05534 | -0.036 | -8.4
-9.5 | -0.445 | 0.05467 | -0.034 | -8.132
-9 | -0.522 | 0.00881 | -0.063 | -59.253
-8.5 | -0.491 | 0.00858 | -0.064 | -57.159
-8 | -0.455 | 0.00832 | -0.065 | -54.675
-7.5 | -0.415 | 0.00814 | -0.067 | -50.989
-7 | -0.371 | 0.00794 | -0.068 | -46.779
-6.5 | -0.324 | 0.00778 | -0.069 | -41.601
-6 | -0.273 | 0.00769 | -0.07 | -35.509
-5.5 | -0.219 | 0.00753 | -0.071 | -29.16
-5 | -0.164 | 0.00736 | -0.072 | -22.21
-4.5 | -0.106 | 0.00732 | -0.073 | -14.448
-4 | -0.046 | 0.00725 | -0.074 | -6.401
-3.5 | 0.014 | 0.00716 | -0.075 | 1.964
-3 | 0.075 | 0.00714 | -0.076 | 10.56
-2.5 | 0.137 | 0.00712 | -0.077 | 19.25
-2 | 0.199 | 0.00716 | -0.078 | 27.82
-1.5 | 0.261 | 0.00716 | -0.079 | 36.495
-1 | 0.324 | 0.00596 | -0.08 | 54.311
-0.5 | 0.386 | 0.0061 | -0.081 | 63.253
0 | 0.448 | 0.00625 | -0.082 | 71.697
0.5 | 0.51 | 0.00642 | -0.083 | 79.422
1 | 0.571 | 0.00657 | -0.085 | 86.938
1.5 | 0.633 | 0.00671 | -0.086 | 94.335
2 | 0.694 | 0.00688 | -0.087 | 100.872
2.5 | 0.755 | 0.00713 | -0.088 | 106.019
3 | 0.816 | 0.00735 | -0.089 | 111.151
3.5 | 0.874 | 0.00561 | -0.089 | 155.851
4 | 0.934 | 0.00575 | -0.09 | 162.333
4.5 | 0.993 | 0.00858 | -0.091 | 115.778
5 | 1.052 | 0.00891 | -0.092 | 118.115
5.5 | 1.111 | 0.0093 | -0.093 | 119.489
6 | 1.169 | 0.00973 | -0.094 | 120.168
6.5 | 1.225 | 0.01022 | -0.095 | 119.889
7 | 1.28 | 0.01074 | -0.096 | 119.171
7.5 | 1.332 | 0.01136 | -0.097 | 117.315
8 | 1.383 | 0.01197 | -0.098 | 115.539
8.5 | 1.432 | 0.01267 | -0.099 | 113.01
9 | 1.477 | 0.01357 | -0.1 | 108.841
9.5 | 1.519 | 0.01451 | -0.101 | 104.63
10 | 1.558 | 0.01538 | -0.101 | 101.284
10.5 | 1.593 | 0.01624 | -0.102 | 98.087
11 | 1.625 | 0.01706 | -0.103 | 95.242
11.5 | 1.651 | 0.01793 | -0.104 | 92.084
12 | 1.671 | 0.01883 | -0.105 | 88.759
12.5 | 1.687 | 0.01984 | -0.105 | 85.017
13 | 1.697 | 0.02087 | -0.106 | 81.312
13.5 | 1.702 | 0.02215 | -0.107 | 76.839
14 | 1.701 | 0.02345 | -0.107 | 72.55
14.5 | 1.692 | 0.02498 | -0.108 | 67.73
15 | 1.676 | 0.02648 | -0.109 | 63.303
15.5 | 1.653 | 0.02838 | -0.109 | 58.256
16 | 1.625 | 0.03065 | -0.109 | 52.997
16.5 | 1.591 | 0.03318 | -0.109 | 47.94
17 | 1.553 | 0.0359 | -0.11 | 43.26
17.5 | 1.507 | 0.04025 | -0.109 | 37.45
18 | 1.454 | 0.04528 | -0.109 | 32.107
18.5 | 1.39 | 0.05147 | -0.108 | 27.007

## 84. Re 6M Mach 0.10 (2)
BIGFOIL.COM POLAR EXPORT
mrc-20
MRC-20 |  |  |  | Cl Max: | 1.7675 | at alpha= | 19 | deg
XFOIL ncrit=9 |  |  |  | L/D Max: | 143.486 | at alpha= | 5.5 | deg
Re: | 6000000 |  |  | Cd Min: | 0.06306 | at alpha= | 20 | deg
Mach: | 0.1 |  |  | Cl=0 at alpha= | -3.8552 | deg
|  |  |  | @ Cl=0.1, Cd= | 0.0061505
|  |  |  | @ Cl=0.4, Cd= | 0.0048389
|  |  |  | @ Cl=0.6, Cd= | 0.0051554
alpha (deg) | Cl | Cd | Cm | Cl/Cd
-17.5 | -1.0163 | 0.05122 | -0.1041 | -19.8419
-17 | -1.0655 | 0.04012 | -0.1085 | -26.5578
-16.5 | -1.0867 | 0.03301 | -0.1098 | -32.9203
-16 | -1.0914 | 0.02824 | -0.1089 | -38.6473
-15.5 | -1.0846 | 0.02478 | -0.1069 | -43.7692
-15 | -1.0681 | 0.02226 | -0.1043 | -47.9829
-14.5 | -1.0457 | 0.02028 | -0.1013 | -51.5631
-14 | -1.0151 | 0.01874 | -0.0986 | -54.1676
-13.5 | -0.9798 | 0.01749 | -0.0962 | -56.0206
-13 | -0.9376 | 0.01641 | -0.0948 | -57.1359
-12.5 | -0.892 | 0.01548 | -0.0938 | -57.6227
-12 | -0.8453 | 0.0146 | -0.0928 | -57.8973
-11.5 | -0.7961 | 0.01389 | -0.0921 | -57.3146
-11 | -0.7458 | 0.01321 | -0.0916 | -56.4572
-10.5 | -0.7054 | 0.01139 | -0.0897 | -61.9315
-10 | -0.6549 | 0.01065 | -0.0891 | -61.493
-9.5 | -0.6031 | 0.01011 | -0.0886 | -59.6538
-9 | -0.5503 | 0.00958 | -0.0883 | -57.4426
-8.5 | -0.4974 | 0.00913 | -0.088 | -54.4797
-8 | -0.4444 | 0.00866 | -0.0877 | -51.3164
-7.5 | -0.3911 | 0.00822 | -0.0875 | -47.5791
-7 | -0.3379 | 0.00783 | -0.0871 | -43.1545
-6.5 | -0.2845 | 0.00748 | -0.0868 | -38.0348
-6 | -0.2308 | 0.00718 | -0.0866 | -32.1448
-5.5 | -0.1769 | 0.00693 | -0.0863 | -25.5267
-5 | -0.1228 | 0.00673 | -0.0862 | -18.2467
-4.5 | -0.0698 | 0.00645 | -0.0857 | -10.8217
-4 | -0.0157 | 0.00633 | -0.0855 | -2.4803
-3.5 | 0.0385 | 0.00624 | -0.0853 | 6.1699
-3 | 0.0928 | 0.00616 | -0.0852 | 15.0649
-2.5 | 0.146 | 0.00609 | -0.0848 | 23.9737
-2 | 0.2001 | 0.00604 | -0.0846 | 33.1291
-1.5 | 0.2536 | 0.00601 | -0.0843 | 42.1963
-1 | 0.3064 | 0.00594 | -0.0839 | 51.5825
-0.5 | 0.3567 | 0.00568 | -0.0831 | 62.7993
0 | 0.3985 | 0.00484 | -0.0809 | 82.3347
0.5 | 0.4511 | 0.0048 | -0.0805 | 93.9792
1 | 0.5035 | 0.00487 | -0.0801 | 103.3881
1.5 | 0.5574 | 0.00502 | -0.08 | 111.0359
2 | 0.6109 | 0.00519 | -0.0798 | 117.7071
2.5 | 0.6638 | 0.00539 | -0.0795 | 123.154
3 | 0.717 | 0.00558 | -0.0794 | 128.4946
3.5 | 0.7692 | 0.00579 | -0.079 | 132.8497
4 | 0.8216 | 0.00599 | -0.0787 | 137.1619
4.5 | 0.8725 | 0.00625 | -0.0782 | 139.6
5 | 0.9233 | 0.00648 | -0.0776 | 142.4846
5.5 | 0.9714 | 0.00677 | -0.0766 | 143.486
6 | 1.0167 | 0.00709 | -0.0749 | 143.3992
6.5 | 1.0623 | 0.00748 | -0.0735 | 142.0187
7 | 1.1047 | 0.00793 | -0.0714 | 139.3064
7.5 | 1.145 | 0.00842 | -0.0687 | 135.9857
8 | 1.1948 | 0.00908 | -0.0686 | 131.5859
8.5 | 1.233 | 0.00978 | -0.0659 | 126.0736
9 | 1.2718 | 0.01052 | -0.0635 | 120.8935
9.5 | 1.3098 | 0.01129 | -0.061 | 116.0142
10 | 1.3462 | 0.01214 | -0.0583 | 110.8896
10.5 | 1.3819 | 0.01307 | -0.0557 | 105.7307
11 | 1.4169 | 0.01401 | -0.0531 | 101.1349
11.5 | 1.4519 | 0.01498 | -0.0506 | 96.9226
12 | 1.4856 | 0.01604 | -0.048 | 92.6185
12.5 | 1.5177 | 0.01721 | -0.0454 | 88.1871
13 | 1.5481 | 0.0185 | -0.0427 | 83.6811
13.5 | 1.5784 | 0.01985 | -0.0403 | 79.5164
14 | 1.6045 | 0.02147 | -0.0374 | 74.7322
14.5 | 1.6321 | 0.02309 | -0.035 | 70.6843
15 | 1.656 | 0.02502 | -0.0324 | 66.1871
15.5 | 1.6767 | 0.02729 | -0.0298 | 61.4401
16 | 1.6991 | 0.02957 | -0.0277 | 57.4603
16.5 | 1.7171 | 0.03227 | -0.0255 | 53.2104
17 | 1.7318 | 0.03539 | -0.0234 | 48.9347
17.5 | 1.7416 | 0.03912 | -0.0215 | 44.5194
18 | 1.7544 | 0.04269 | -0.02 | 41.0963
18.5 | 1.7629 | 0.04687 | -0.0189 | 37.6125
19 | 1.7675 | 0.05157 | -0.0179 | 34.2738
19.5 | 1.7672 | 0.05691 | -0.0173 | 31.0525
20 | 1.7617 | 0.06306 | -0.017 | 27.9369

## 85. Re 6M Mach 0.25 (1)
BIGFOIL.COM POLAR EXPORT
mrc-20
MRC-20 |  |  |  | Cl Max: | 1.659 | at alpha= | 12 | deg
JavaFoil+Calcfoil stall+Eppler ext transition |  |  |  | L/D Max: | 157.808 | at alpha= | 3.5 | deg
Re: | 6000000 |  |  | Cd Min: | 0.00553 | at alpha= | 3 | deg
Mach: | 0.25 |  |  | Cl=0 at alpha= | -3.6129 | deg
|  |  |  | @ Cl=0.1, Cd= | 0.0072164
|  |  |  | @ Cl=0.4, Cd= | 0.0061912
|  |  |  | @ Cl=0.6, Cd= | 0.0067027
alpha (deg) | Cl | Cd | Cm | Cl/Cd
-12.5 | -0.327 | 0.07896 | -0.029 | -4.146
-12 | -0.354 | 0.07514 | -0.03 | -4.707
-11.5 | -0.375 | 0.07112 | -0.03 | -5.271
-11 | -0.391 | 0.06723 | -0.031 | -5.812
-10.5 | -0.4 | 0.06406 | -0.031 | -6.246
-10 | -0.406 | 0.05802 | -0.035 | -6.989
-9.5 | -0.402 | 0.05609 | -0.033 | -7.162
-9 | -0.392 | 0.05366 | -0.033 | -7.309
-8.5 | -0.377 | 0.05069 | -0.034 | -7.438
-8 | -0.356 | 0.04743 | -0.035 | -7.513
-7.5 | -0.408 | 0.00833 | -0.068 | -48.901
-7 | -0.369 | 0.00816 | -0.069 | -45.157
-6.5 | -0.324 | 0.00799 | -0.07 | -40.617
-6 | -0.275 | 0.00779 | -0.072 | -35.335
-5.5 | -0.223 | 0.00762 | -0.073 | -29.212
-5 | -0.167 | 0.00755 | -0.074 | -22.072
-4.5 | -0.108 | 0.00738 | -0.075 | -14.631
-4 | -0.048 | 0.00735 | -0.076 | -6.462
-3.5 | 0.014 | 0.0073 | -0.077 | 1.975
-3 | 0.077 | 0.00722 | -0.078 | 10.717
-2.5 | 0.141 | 0.00721 | -0.079 | 19.525
-2 | 0.205 | 0.00721 | -0.08 | 28.369
-1.5 | 0.269 | 0.0072 | -0.081 | 37.298
-1 | 0.333 | 0.00726 | -0.082 | 45.821
-0.5 | 0.396 | 0.00618 | -0.084 | 64.082
0 | 0.46 | 0.00636 | -0.085 | 72.326
0.5 | 0.524 | 0.00654 | -0.086 | 80.119
1 | 0.587 | 0.00668 | -0.087 | 87.86
1.5 | 0.65 | 0.00679 | -0.088 | 95.785
2 | 0.713 | 0.00702 | -0.089 | 101.614
2.5 | 0.774 | 0.00616 | -0.09 | 125.744
3 | 0.835 | 0.00553 | -0.091 | 151.087
3.5 | 0.897 | 0.00568 | -0.092 | 157.808
4 | 0.958 | 0.00849 | -0.093 | 112.844
4.5 | 1.019 | 0.00883 | -0.094 | 115.418
5 | 1.08 | 0.00921 | -0.095 | 117.234
5.5 | 1.14 | 0.00964 | -0.096 | 118.246
6 | 1.199 | 0.01009 | -0.097 | 118.86
6.5 | 1.256 | 0.01065 | -0.098 | 117.998
7 | 1.311 | 0.01122 | -0.099 | 116.872
7.5 | 1.364 | 0.01193 | -0.1 | 114.367
8 | 1.414 | 0.01265 | -0.101 | 111.81
8.5 | 1.462 | 0.01349 | -0.102 | 108.377
9 | 1.505 | 0.01451 | -0.102 | 103.761
9.5 | 1.544 | 0.01561 | -0.103 | 98.918
10 | 1.58 | 0.01654 | -0.104 | 95.476
10.5 | 1.61 | 0.01745 | -0.105 | 92.231
11 | 1.635 | 0.0185 | -0.106 | 88.351
11.5 | 1.651 | 0.01952 | -0.107 | 84.546
12 | 1.659 | 0.02062 | -0.107 | 80.468
12.5 | 1.659 | 0.02186 | -0.108 | 75.903
13 | 1.647 | 0.02469 | -0.108 | 66.723
13.5 | 1.634 | 0.02502 | -0.109 | 65.304
14 | 1.607 | 0.02686 | -0.11 | 59.843
14.5 | 1.569 | 0.02905 | -0.11 | 53.994
15 | 1.516 | 0.03167 | -0.11 | 47.877
15.5 | 1.454 | 0.03493 | -0.11 | 41.612
16 | 1.381 | 0.03908 | -0.11 | 35.336
16.5 | 1.297 | 0.045 | -0.109 | 28.818
17 | 1.2 | 0.05506 | -0.107 | 21.791

## 86. Re 6M Mach 0.25 (2)
BIGFOIL.COM POLAR EXPORT
mrc-20
MRC-20 |  |  |  | Cl Max: | 1.7201 | at alpha= | 18 | deg
XFOIL ncrit=9 |  |  |  | L/D Max: | 142.662 | at alpha= | 5.5 | deg
Re: | 6000000 |  |  | Cd Min: | 0.14021 | at alpha= | -14 | deg
Mach: | 0.25 |  |  | Cl=0 at alpha= | -3.8527 | deg
|  |  |  | @ Cl=0.1, Cd= | 0.0062407
|  |  |  | @ Cl=0.4, Cd= | 0.0050139
|  |  |  | @ Cl=0.6, Cd= | 0.0052096
alpha (deg) | Cl | Cd | Cm | Cl/Cd
-14 | -0.2899 | 0.14021 | -0.0645 | -2.0676
-13.5 | -0.2936 | 0.12972 | -0.0681 | -2.2633
-13 | -0.2858 | 0.12196 | -0.0714 | -2.3434
-12.5 | -0.282 | 0.1134 | -0.0748 | -2.4868
-12 | -0.2776 | 0.10486 | -0.0786 | -2.6473
-10.5 | -0.3299 | 0.06432 | -0.1049 | -5.129
-10 | -0.3927 | 0.05029 | -0.115 | -7.8087
-9 | -0.5614 | 0.01125 | -0.0968 | -49.9022
-8.5 | -0.5078 | 0.01044 | -0.0957 | -48.6398
-8 | -0.4534 | 0.00977 | -0.0947 | -46.4074
-7.5 | -0.3987 | 0.00913 | -0.0938 | -43.6692
-7 | -0.3445 | 0.00853 | -0.0929 | -40.3869
-6.5 | -0.2902 | 0.00801 | -0.092 | -36.2297
-6 | -0.2357 | 0.00757 | -0.0912 | -31.1361
-5.5 | -0.1809 | 0.0072 | -0.0905 | -25.125
-5 | -0.1258 | 0.00692 | -0.0898 | -18.1792
-4.5 | -0.0706 | 0.00672 | -0.0892 | -10.506
-4 | -0.0165 | 0.00644 | -0.0885 | -2.5621
-3.5 | 0.0395 | 0.00632 | -0.0881 | 6.25
-3 | 0.0949 | 0.00625 | -0.0877 | 15.184
-2.5 | 0.15 | 0.00615 | -0.0872 | 24.3902
-2 | 0.2054 | 0.00612 | -0.0869 | 33.5621
-1.5 | 0.2601 | 0.00609 | -0.0864 | 42.7094
-1 | 0.3148 | 0.00602 | -0.086 | 52.2924
0 | 0.4088 | 0.00491 | -0.0825 | 83.2587
0.5 | 0.4622 | 0.0049 | -0.0819 | 94.3265
1 | 0.5163 | 0.00493 | -0.0815 | 104.7262
1.5 | 0.5709 | 0.00512 | -0.0811 | 111.5039
2 | 0.6261 | 0.00529 | -0.0809 | 118.3554
2.5 | 0.6804 | 0.0055 | -0.0805 | 123.7091
3 | 0.7345 | 0.00571 | -0.0801 | 128.634
4 | 0.8415 | 0.00614 | -0.079 | 137.0521
4.5 | 0.8922 | 0.00639 | -0.0779 | 139.6244
5 | 0.9414 | 0.00663 | -0.0764 | 141.991
5.5 | 0.9915 | 0.00695 | -0.0753 | 142.6619
6 | 1.0398 | 0.00734 | -0.0737 | 141.6621
6.5 | 1.086 | 0.00777 | -0.0719 | 139.7683
7 | 1.1289 | 0.00825 | -0.0693 | 136.8364
7.5 | 1.1731 | 0.00882 | -0.067 | 133.0045
8 | 1.2175 | 0.00955 | -0.065 | 127.4869
8.5 | 1.2564 | 0.01036 | -0.0619 | 121.2741
9 | 1.2949 | 0.01124 | -0.0589 | 115.2046
9.5 | 1.3317 | 0.01222 | -0.0557 | 108.9771
10 | 1.368 | 0.01324 | -0.0525 | 103.3233
10.5 | 1.4034 | 0.01435 | -0.0493 | 97.7979
11 | 1.4372 | 0.01556 | -0.046 | 92.365
11.5 | 1.4712 | 0.01682 | -0.0429 | 87.4673
12.5 | 1.5352 | 0.0197 | -0.0367 | 77.9289
13 | 1.5652 | 0.02134 | -0.0336 | 73.3458
13.5 | 1.5911 | 0.02335 | -0.0304 | 68.1413
14 | 1.6183 | 0.02539 | -0.0275 | 63.7377
14.5 | 1.6409 | 0.02787 | -0.0246 | 58.8769
15 | 1.6615 | 0.03065 | -0.0218 | 54.2088
15.5 | 1.681 | 0.03365 | -0.0193 | 49.9554
16 | 1.696 | 0.0372 | -0.017 | 45.5914
16.5 | 1.7052 | 0.04139 | -0.0148 | 41.1984
17 | 1.7136 | 0.04588 | -0.0131 | 37.3496
17.5 | 1.7196 | 0.05083 | -0.0118 | 33.8304
18 | 1.7201 | 0.05643 | -0.0108 | 30.482
18.5 | 1.7155 | 0.06281 | -0.0104 | 27.3125
19 | 1.7049 | 0.07 | -0.0104 | 24.3557
19.5 | 1.6877 | 0.07818 | -0.0111 | 21.5874
20 | 1.6673 | 0.08696 | -0.0124 | 19.1732

## 87. Re 6M Mach 0.50 (1)
BIGFOIL.COM POLAR EXPORT
mrc-20
MRC-20 |  |  |  | Cl Max: | 1.564 | at alpha= | 9 | deg
JavaFoil+Calcfoil stall+Eppler ext transition |  |  |  | L/D Max: | 111.904 | at alpha= | 5 | deg
Re: | 6000000 |  |  | Cd Min: | 0.00515 | at alpha= | 0 | deg
Mach: | 0.5 |  |  | Cl=0 at alpha= | -3.6176 | deg
|  |  |  | @ Cl=0.1, Cd= | 0.0075639
|  |  |  | @ Cl=0.4, Cd= | 0.0068594
|  |  |  | @ Cl=0.6, Cd= | 0.0074491
alpha (deg) | Cl | Cd | Cm | Cl/Cd
-20 | -0.921 | 0.15846 | -0.028 | -5.81
-19.5 | -0.891 | 0.15058 | -0.028 | -5.918
-19 | -0.863 | 0.14651 | -0.028 | -5.888
-18.5 | -0.835 | 0.14214 | -0.028 | -5.875
-18 | -0.808 | 0.13634 | -0.029 | -5.924
-17.5 | -0.78 | 0.13616 | -0.029 | -5.731
-17 | -0.753 | 0.12928 | -0.03 | -5.828
-16.5 | -0.724 | 0.1256 | -0.03 | -5.765
-16 | -0.696 | 0.12014 | -0.03 | -5.794
-15.5 | -0.669 | 0.10719 | -0.031 | -6.244
-15 | -0.642 | 0.10003 | -0.032 | -6.415
-14.5 | -0.615 | 0.09332 | -0.033 | -6.587
-14 | -0.585 | 0.10067 | -0.031 | -5.81
-13.5 | -0.557 | 0.09104 | -0.032 | -6.124
-13 | -0.53 | 0.08369 | -0.034 | -6.337
-12.5 | -0.504 | 0.07582 | -0.037 | -6.652
-12 | -0.48 | 0.06776 | -0.041 | -7.078
-11.5 | -0.444 | 0.07631 | -0.032 | -5.824
-11 | -0.417 | 0.06908 | -0.035 | -6.041
-10.5 | -0.391 | 0.06237 | -0.038 | -6.268
-10 | -0.369 | 0.05217 | -0.046 | -7.066
-9.5 | -0.332 | 0.06007 | -0.035 | -5.533
-9 | -0.304 | 0.05621 | -0.035 | -5.411
-8.5 | -0.277 | 0.05063 | -0.04 | -5.477
-8 | -0.306 | 0.01006 | -0.075 | -30.366
-7.5 | -0.22 | 0.04722 | -0.038 | -4.658
-7 | -0.192 | 0.04448 | -0.038 | -4.306
-6.5 | -0.163 | 0.04168 | -0.04 | -3.922
-6 | -0.135 | 0.04034 | -0.039 | -3.346
-5.5 | -0.155 | 0.03866 | -0.038 | -4.017
-5 | -0.167 | 0.00806 | -0.082 | -20.76
-4.5 | -0.114 | 0.00791 | -0.084 | -14.434
-4 | -0.052 | 0.00773 | -0.085 | -6.662
-3.5 | 0.016 | 0.00769 | -0.086 | 2.06
-3 | 0.086 | 0.00756 | -0.087 | 11.327
-2.5 | 0.157 | 0.00758 | -0.089 | 20.665
-2 | 0.228 | 0.00754 | -0.09 | 30.261
-1.5 | 0.3 | 0.0076 | -0.091 | 39.46
-1 | 0.372 | 0.00766 | -0.092 | 48.538
-0.5 | 0.443 | 0.00563 | -0.093 | 78.612
0 | 0.512 | 0.00515 | -0.094 | 99.313
0.5 | 0.582 | 0.00739 | -0.095 | 78.76
1 | 0.652 | 0.00762 | -0.097 | 85.539
1.5 | 0.721 | 0.00787 | -0.098 | 91.681
2 | 0.791 | 0.00815 | -0.099 | 97.065
2.5 | 0.86 | 0.00846 | -0.1 | 101.617
3 | 0.929 | 0.0088 | -0.101 | 105.537
3.5 | 0.997 | 0.0092 | -0.102 | 108.458
4 | 1.065 | 0.00964 | -0.103 | 110.476
4.5 | 1.132 | 0.01013 | -0.105 | 111.814
5 | 1.199 | 0.01071 | -0.106 | 111.904
5.5 | 1.264 | 0.01134 | -0.107 | 111.438
6 | 1.327 | 0.0121 | -0.108 | 109.674
6.5 | 1.386 | 0.01293 | -0.109 | 107.184
7 | 1.441 | 0.01398 | -0.11 | 103.023
7.5 | 1.488 | 0.01522 | -0.111 | 97.759
8 | 1.528 | 0.01667 | -0.112 | 91.667
8.5 | 1.556 | 0.01872 | -0.113 | 83.119
9 | 1.564 | 0.02044 | -0.114 | 76.484
9.5 | 1.539 | 0.02244 | -0.114 | 68.553
10 | 1.444 | 0.02485 | -0.115 | 58.123
10.5 | 0.947 | 0.0296 | -0.115 | 31.991
11 | 0.971 | 0.03295 | -0.115 | 29.484
11.5 | 0.999 | 0.03507 | -0.115 | 28.484
12 | 1.024 | 0.03786 | -0.115 | 27.054
12.5 | 1.056 | 0.03803 | -0.116 | 27.765
13 | 1.031 | 0.05812 | -0.108 | 17.742
13.5 | 0.954 | 0.10188 | -0.064 | 9.36
14 | 1.057 | 0.07821 | -0.103 | 13.516

## 88. Re 6M Mach 0.50 (2)
BIGFOIL.COM POLAR EXPORT
mrc-20
MRC-20 |  |  |  | Cl Max: | 1.599 | at alpha= | 13.5 | deg
XFOIL ncrit=9 |  |  |  | L/D Max: | 130.357 | at alpha= | 5 | deg
Re: | 6000000 |  |  | Cd Min: | 0.23911 | at alpha= | -20 | deg
Mach: | 0.5 |  |  | Cl=0 at alpha= | -3.9024 | deg
|  |  |  | @ Cl=0.1, Cd= | 0.0066835
|  |  |  | @ Cl=0.4, Cd= | 0.0063124
|  |  |  | @ Cl=0.6, Cd= | 0.0054712
alpha (deg) | Cl | Cd | Cm | Cl/Cd
-20 | -0.4799 | 0.23911 | -0.0283 | -2.007
-19.5 | -0.4581 | 0.2315 | -0.033 | -1.9788
-19 | -0.4364 | 0.22385 | -0.0375 | -1.9495
-18.5 | -0.4156 | 0.21632 | -0.0418 | -1.9212
-18 | -0.3956 | 0.20871 | -0.0458 | -1.8955
-17.5 | -0.3773 | 0.20023 | -0.0502 | -1.8843
-17 | -0.3554 | 0.19368 | -0.0543 | -1.835
-16.5 | -0.3333 | 0.18701 | -0.0583 | -1.7823
-16 | -0.3124 | 0.18004 | -0.062 | -1.7352
-15.5 | -0.2926 | 0.17236 | -0.0658 | -1.6976
-15 | -0.2736 | 0.16487 | -0.0696 | -1.6595
-14.5 | -0.2555 | 0.15736 | -0.0733 | -1.6237
-14 | -0.2383 | 0.14981 | -0.0768 | -1.5907
-13.5 | -0.2228 | 0.14236 | -0.08 | -1.565
-13 | -0.209 | 0.13518 | -0.0832 | -1.5461
-12.5 | -0.1979 | 0.12688 | -0.0867 | -1.5597
-12 | -0.187 | 0.11903 | -0.0899 | -1.571
-11.5 | -0.1761 | 0.11129 | -0.0932 | -1.5824
-11 | -0.1702 | 0.10217 | -0.097 | -1.6659
-10.5 | -0.1596 | 0.09519 | -0.1003 | -1.6766
-10 | -0.1488 | 0.08808 | -0.1039 | -1.6894
-9.5 | -0.1446 | 0.07971 | -0.1081 | -1.8141
-9 | -0.1536 | 0.06842 | -0.1148 | -2.245
-8.5 | -0.1631 | 0.0559 | -0.1264 | -2.9177
-8 | -0.187 | 0.0461 | -0.1346 | -4.0564
-7.5 | -0.2116 | 0.03957 | -0.1341 | -5.3475
-7 | -0.2165 | 0.0333 | -0.1311 | -6.5015
-6.5 | -0.2095 | 0.02672 | -0.1266 | -7.8406
-6 | -0.1892 | 0.02053 | -0.1214 | -9.2158
-5.5 | -0.1551 | 0.01501 | -0.1165 | -10.3331
-5 | -0.1143 | 0.00983 | -0.1116 | -11.6277
-4.5 | -0.0647 | 0.00829 | -0.1075 | -7.8046
-4 | -0.0106 | 0.0075 | -0.1041 | -1.4133
-3.5 | 0.0437 | 0.0069 | -0.101 | 6.3333
-3 | 0.1035 | 0.00667 | -0.099 | 15.5172
-2.5 | 0.1644 | 0.00654 | -0.0975 | 25.1376
-2 | 0.2239 | 0.00645 | -0.0959 | 34.7132
-1.5 | 0.2846 | 0.0064 | -0.0946 | 44.4688
-1 | 0.3438 | 0.00639 | -0.0932 | 53.8028
-0.5 | 0.4017 | 0.00631 | -0.0916 | 63.6609
0 | 0.4453 | 0.00533 | -0.0878 | 83.546
0.5 | 0.5023 | 0.00529 | -0.0862 | 94.9527
1 | 0.558 | 0.00533 | -0.0842 | 104.6904
1.5 | 0.6145 | 0.00552 | -0.0824 | 111.3225
2 | 0.6724 | 0.00579 | -0.0809 | 116.1313
2.5 | 0.7329 | 0.00605 | -0.0799 | 121.1405
3 | 0.7917 | 0.00636 | -0.0785 | 124.4811
3.5 | 0.8511 | 0.00667 | -0.0772 | 127.6012
4 | 0.9099 | 0.00701 | -0.0757 | 129.8003
5 | 1.0233 | 0.00785 | -0.0716 | 130.3567
5.5 | 1.0776 | 0.00838 | -0.069 | 128.5919
6 | 1.1306 | 0.00895 | -0.0661 | 126.324
6.5 | 1.1827 | 0.00958 | -0.063 | 123.4551
7.5 | 1.2719 | 0.01136 | -0.054 | 111.963
8 | 1.3134 | 0.01267 | -0.0492 | 103.6622
8.5 | 1.3508 | 0.01422 | -0.044 | 94.993
9 | 1.3859 | 0.01602 | -0.0387 | 86.5106
9.5 | 1.4179 | 0.01811 | -0.0332 | 78.2938
10 | 1.4479 | 0.02051 | -0.0279 | 70.5948
10.5 | 1.4784 | 0.0231 | -0.023 | 64
11 | 1.5098 | 0.02588 | -0.0184 | 58.3385
11.5 | 1.5385 | 0.02901 | -0.014 | 53.0334
12 | 1.5633 | 0.03265 | -0.0098 | 47.8806
12.5 | 1.5855 | 0.03667 | -0.0058 | 43.237
13 | 1.598 | 0.04164 | -0.0021 | 38.3766
13.5 | 1.599 | 0.0477 | 0.0012 | 33.522
14 | 1.5876 | 0.05509 | 0.0037 | 28.8183
14.5 | 1.5631 | 0.06386 | 0.005 | 24.477
15 | 1.5305 | 0.07372 | 0.0049 | 20.761
15.5 | 1.4932 | 0.08447 | 0.0035 | 17.6773
16 | 1.4543 | 0.09572 | 0.001 | 15.1933
16.5 | 1.4164 | 0.10737 | -0.0026 | 13.1918
17 | 1.3808 | 0.11922 | -0.0072 | 11.5819
17.5 | 1.3485 | 0.13124 | -0.0127 | 10.2751
18 | 1.319 | 0.14342 | -0.019 | 9.1968
18.5 | 1.2908 | 0.15611 | -0.0265 | 8.2685

## 89. Re 7M Mach 0.00 (1)
BIGFOIL.COM POLAR EXPORT
mrc-20
MRC-20 |  |  |  | Cl Max: | 1.713 | at alpha= | 14 | deg
JavaFoil+Calcfoil stall+Eppler ext transition |  |  |  | L/D Max: | 169.301 | at alpha= | 4.5 | deg
Re: | 7000000 |  |  | Cd Min: | 0.0057 | at alpha= | 4 | deg
Mach: | 0 |  |  | Cl=0 at alpha= | -3.6167 | deg
|  |  |  | @ Cl=0.1, Cd= | 0.00707
|  |  |  | @ Cl=0.4, Cd= | 0.0061439
|  |  |  | @ Cl=0.6, Cd= | 0.0065723
alpha (deg) | Cl | Cd | Cm | Cl/Cd
-15 | -0.494 | 0.09919 | -0.027 | -4.976
-14.5 | -0.501 | 0.09416 | -0.027 | -5.323
-14 | -0.507 | 0.08978 | -0.028 | -5.652
-13.5 | -0.512 | 0.08495 | -0.028 | -6.024
-13 | -0.514 | 0.08035 | -0.029 | -6.398
-12.5 | -0.514 | 0.07591 | -0.03 | -6.773
-12 | -0.511 | 0.07173 | -0.031 | -7.131
-11.5 | -0.508 | 0.06587 | -0.033 | -7.706
-11 | -0.5 | 0.06115 | -0.035 | -8.176
-10.5 | -0.492 | 0.0545 | -0.038 | -9.021
-10 | -0.575 | 0.00992 | -0.061 | -57.976
-9.5 | -0.551 | 0.00967 | -0.062 | -56.991
-9 | -0.526 | 0.00858 | -0.063 | -61.257
-8.5 | -0.493 | 0.00841 | -0.064 | -58.675
-8 | -0.457 | 0.00823 | -0.065 | -55.481
-7.5 | -0.416 | 0.00804 | -0.066 | -51.698
-7 | -0.371 | 0.00781 | -0.067 | -47.503
-6.5 | -0.323 | 0.00767 | -0.068 | -42.14
-6 | -0.272 | 0.00752 | -0.069 | -36.236
-5.5 | -0.219 | 0.00743 | -0.07 | -29.444
-5 | -0.163 | 0.00729 | -0.071 | -22.36
-4.5 | -0.105 | 0.00722 | -0.072 | -14.588
-4 | -0.046 | 0.0071 | -0.074 | -6.508
-3.5 | 0.014 | 0.00708 | -0.075 | 1.977
-3 | 0.075 | 0.00707 | -0.076 | 10.608
-2.5 | 0.136 | 0.00707 | -0.077 | 19.315
-2 | 0.198 | 0.00706 | -0.078 | 28.07
-1.5 | 0.26 | 0.0071 | -0.079 | 36.664
-1 | 0.322 | 0.00597 | -0.08 | 53.986
-0.5 | 0.384 | 0.0061 | -0.081 | 62.886
0 | 0.446 | 0.00627 | -0.082 | 71.075
0.5 | 0.507 | 0.00635 | -0.083 | 79.814
1 | 0.568 | 0.0065 | -0.084 | 87.424
1.5 | 0.63 | 0.00664 | -0.085 | 94.79
2 | 0.691 | 0.00682 | -0.086 | 101.283
2.5 | 0.752 | 0.00705 | -0.087 | 106.603
3 | 0.812 | 0.00726 | -0.088 | 111.838
3.5 | 0.873 | 0.00748 | -0.089 | 116.678
4 | 0.929 | 0.0057 | -0.09 | 162.93
4.5 | 0.989 | 0.00584 | -0.091 | 169.301
5 | 1.048 | 0.00882 | -0.092 | 118.797
5.5 | 1.106 | 0.00919 | -0.093 | 120.396
6 | 1.164 | 0.00961 | -0.094 | 121.131
6.5 | 1.22 | 0.01006 | -0.095 | 121.211
7 | 1.274 | 0.01056 | -0.096 | 120.662
7.5 | 1.327 | 0.01118 | -0.097 | 118.688
8 | 1.377 | 0.01182 | -0.098 | 116.558
8.5 | 1.426 | 0.01252 | -0.098 | 113.948
9 | 1.472 | 0.01328 | -0.099 | 110.826
9.5 | 1.514 | 0.01422 | -0.1 | 106.509
10 | 1.554 | 0.0149 | -0.101 | 104.299
10.5 | 1.59 | 0.01567 | -0.102 | 101.465
11 | 1.623 | 0.01646 | -0.103 | 98.605
11.5 | 1.65 | 0.01722 | -0.104 | 95.844
12 | 1.672 | 0.01807 | -0.104 | 92.576
12.5 | 1.69 | 0.019 | -0.105 | 88.95
13 | 1.703 | 0.01996 | -0.106 | 85.294
13.5 | 1.71 | 0.02111 | -0.106 | 81.005
14 | 1.713 | 0.02237 | -0.107 | 76.556
14.5 | 1.708 | 0.0237 | -0.108 | 72.086
15 | 1.696 | 0.02505 | -0.108 | 67.729
15.5 | 1.679 | 0.02669 | -0.109 | 62.884
16 | 1.655 | 0.0287 | -0.109 | 57.69
16.5 | 1.627 | 0.03093 | -0.109 | 52.598
17 | 1.595 | 0.03317 | -0.11 | 48.097
17.5 | 1.557 | 0.0367 | -0.11 | 42.428
18 | 1.511 | 0.04066 | -0.109 | 37.156
18.5 | 1.455 | 0.04565 | -0.109 | 31.863
19 | 1.395 | 0.05189 | -0.108 | 26.892

## 90. Re 7M Mach 0.00 (2)
BIGFOIL.COM POLAR EXPORT
mrc-20
MRC-20 |  |  |  | Cl Max: | 1.7974 | at alpha= | 19.5 | deg
XFOIL ncrit=9 |  |  |  | L/D Max: | 144.345 | at alpha= | 5.5 | deg
Re: | 7000000 |  |  | Cd Min: | 0.05701 | at alpha= | 20 | deg
Mach: | 0 |  |  | Cl=0 at alpha= | -3.838 | deg
|  |  |  | @ Cl=0.1, Cd= | 0.0060213
|  |  |  | @ Cl=0.4, Cd= | 0.0048178
|  |  |  | @ Cl=0.6, Cd= | 0.0051108
alpha (deg) | Cl | Cd | Cm | Cl/Cd
-20 | -1.2575 | 0.04916 | -0.1022 | -25.5797
-19.5 | -1.2764 | 0.04193 | -0.1045 | -30.4412
-19 | -1.2842 | 0.03629 | -0.1055 | -35.3872
-18.5 | -1.2813 | 0.03188 | -0.1059 | -40.1913
-18 | -1.2722 | 0.02837 | -0.1054 | -44.8431
-17.5 | -1.2564 | 0.02552 | -0.1046 | -49.232
-17 | -1.2367 | 0.02324 | -0.1031 | -53.2143
-16.5 | -1.2124 | 0.02138 | -0.1014 | -56.7072
-16 | -1.1849 | 0.0198 | -0.0994 | -59.8434
-15.5 | -1.1547 | 0.01849 | -0.0972 | -62.45
-15 | -1.1198 | 0.01744 | -0.0952 | -64.2087
-14.5 | -1.0824 | 0.01647 | -0.0933 | -65.7195
-14 | -1.0412 | 0.0157 | -0.0917 | -66.3185
-13.5 | -0.9962 | 0.01495 | -0.0908 | -66.6355
-13 | -0.9491 | 0.01426 | -0.0902 | -66.5568
-12.5 | -0.9008 | 0.01365 | -0.0896 | -65.9927
-12 | -0.8518 | 0.01302 | -0.0891 | -65.4224
-11.5 | -0.8011 | 0.01249 | -0.0888 | -64.1393
-11 | -0.7503 | 0.01198 | -0.0885 | -62.6294
-10.5 | -0.7062 | 0.01062 | -0.0873 | -66.4972
-10 | -0.6568 | 0.00989 | -0.0866 | -66.4105
-9.5 | -0.6051 | 0.00933 | -0.0863 | -64.8553
-9 | -0.5532 | 0.00887 | -0.086 | -62.3675
-8.5 | -0.5 | 0.00845 | -0.0859 | -59.1716
-8 | -0.4469 | 0.00806 | -0.0858 | -55.4467
-7.5 | -0.3937 | 0.00772 | -0.0856 | -50.9974
-7 | -0.3402 | 0.00739 | -0.0855 | -46.0352
-6.5 | -0.2864 | 0.0071 | -0.0854 | -40.338
-6 | -0.2327 | 0.00685 | -0.0852 | -33.9708
-5.5 | -0.1792 | 0.00665 | -0.085 | -26.9474
-5 | -0.125 | 0.00648 | -0.085 | -19.2901
-4.5 | -0.0711 | 0.00631 | -0.0848 | -11.2678
-4 | -0.0175 | 0.00617 | -0.0846 | -2.8363
-3.5 | 0.0365 | 0.00609 | -0.0845 | 5.9934
-3 | 0.0907 | 0.00603 | -0.0844 | 15.0415
-2.5 | 0.144 | 0.00598 | -0.0841 | 24.0803
-2 | 0.198 | 0.00594 | -0.084 | 33.3333
-1.5 | 0.2516 | 0.00591 | -0.0838 | 42.5719
-1 | 0.3044 | 0.00586 | -0.0835 | 51.9454
-0.5 | 0.3557 | 0.0057 | -0.0829 | 62.4035
0 | 0.3971 | 0.00482 | -0.0807 | 82.3859
0.5 | 0.4494 | 0.00478 | -0.0803 | 94.0167
1 | 0.5012 | 0.0048 | -0.0799 | 104.4167
1.5 | 0.5551 | 0.00496 | -0.0798 | 111.9153
2 | 0.6087 | 0.00514 | -0.0797 | 118.4241
2.5 | 0.6616 | 0.00532 | -0.0796 | 124.3609
3 | 0.7147 | 0.00551 | -0.0795 | 129.7096
3.5 | 0.7673 | 0.0057 | -0.0793 | 134.614
4 | 0.8193 | 0.00592 | -0.079 | 138.3953
4.5 | 0.8706 | 0.00617 | -0.0786 | 141.1021
5 | 0.9211 | 0.00641 | -0.0781 | 143.6973
5.5 | 0.97 | 0.00672 | -0.0773 | 144.3452
6 | 1.0158 | 0.00704 | -0.0759 | 144.2898
6.5 | 1.0603 | 0.00743 | -0.0743 | 142.7052
7 | 1.1043 | 0.00787 | -0.0726 | 140.3177
7.5 | 1.145 | 0.00832 | -0.0703 | 137.6202
8.5 | 1.2332 | 0.00952 | -0.0675 | 129.5378
9 | 1.272 | 0.0102 | -0.0651 | 124.7059
9.5 | 1.31 | 0.01094 | -0.0627 | 119.7441
10 | 1.3475 | 0.01172 | -0.0603 | 114.9744
10.5 | 1.384 | 0.01255 | -0.0579 | 110.2789
11 | 1.4207 | 0.01339 | -0.0556 | 106.1016
11.5 | 1.4558 | 0.0143 | -0.0532 | 101.8042
12 | 1.4899 | 0.01528 | -0.0508 | 97.5065
12.5 | 1.5238 | 0.01629 | -0.0485 | 93.5421
13 | 1.5552 | 0.01746 | -0.0459 | 89.0722
13.5 | 1.5859 | 0.01869 | -0.0435 | 84.8529
14 | 1.6142 | 0.0201 | -0.0409 | 80.3085
14.5 | 1.6421 | 0.02156 | -0.0385 | 76.1642
15 | 1.6664 | 0.02335 | -0.0359 | 71.3662
15.5 | 1.6902 | 0.02523 | -0.0335 | 66.9917
16 | 1.7135 | 0.02726 | -0.0313 | 62.8577
16.5 | 1.7325 | 0.02972 | -0.029 | 58.2941
17 | 1.7476 | 0.03258 | -0.0267 | 53.6403
17.5 | 1.7638 | 0.03552 | -0.0249 | 49.6565
18 | 1.778 | 0.03877 | -0.0233 | 45.8602
18.5 | 1.7891 | 0.0424 | -0.0219 | 42.1958
19 | 1.7951 | 0.04671 | -0.0206 | 38.4307
19.5 | 1.7974 | 0.05153 | -0.0196 | 34.8807
20 | 1.795 | 0.05701 | -0.0189 | 31.4857

## 91. Re 7M Mach 0.10 (1)
BIGFOIL.COM POLAR EXPORT
mrc-20
MRC-20 |  |  |  | Cl Max: | 1.703 | at alpha= | 13.5 | deg
JavaFoil+Calcfoil stall+Eppler ext transition |  |  |  | L/D Max: | 169.516 | at alpha= | 4.5 | deg
Re: | 7000000 |  |  | Cd Min: | 0.00572 | at alpha= | 4 | deg
Mach: | 0.1 |  |  | Cl=0 at alpha= | -3.6167 | deg
|  |  |  | @ Cl=0.1, Cd= | 0.0070681
|  |  |  | @ Cl=0.4, Cd= | 0.0061361
|  |  |  | @ Cl=0.6, Cd= | 0.0065755
alpha (deg) | Cl | Cd | Cm | Cl/Cd
-15 | -0.46 | 0.09964 | -0.027 | -4.621
-14.5 | -0.471 | 0.09524 | -0.027 | -4.945
-14 | -0.48 | 0.09031 | -0.028 | -5.314
-13.5 | -0.487 | 0.08586 | -0.028 | -5.675
-13 | -0.492 | 0.08107 | -0.029 | -6.073
-12.5 | -0.495 | 0.07687 | -0.03 | -6.442
-12 | -0.497 | 0.06981 | -0.033 | -7.127
-11.5 | -0.494 | 0.06676 | -0.033 | -7.393
-11 | -0.488 | 0.0623 | -0.034 | -7.835
-10.5 | -0.476 | 0.06061 | -0.033 | -7.859
-10 | -0.563 | 0.01025 | -0.061 | -54.99
-9.5 | -0.449 | 0.051 | -0.038 | -8.801
-9 | -0.522 | 0.00865 | -0.063 | -60.311
-8.5 | -0.491 | 0.0084 | -0.064 | -58.449
-8 | -0.455 | 0.00821 | -0.065 | -55.446
-7.5 | -0.415 | 0.00802 | -0.067 | -51.781
-7 | -0.371 | 0.00783 | -0.068 | -47.417
-6.5 | -0.324 | 0.00766 | -0.069 | -42.262
-6 | -0.273 | 0.00757 | -0.07 | -36.051
-5.5 | -0.219 | 0.00741 | -0.071 | -29.594
-5 | -0.164 | 0.00736 | -0.072 | -22.209
-4.5 | -0.106 | 0.00721 | -0.073 | -14.673
-4 | -0.046 | 0.00715 | -0.074 | -6.494
-3.5 | 0.014 | 0.00712 | -0.075 | 1.976
-3 | 0.075 | 0.00706 | -0.076 | 10.681
-2.5 | 0.137 | 0.00708 | -0.077 | 19.381
-2 | 0.199 | 0.00709 | -0.078 | 28.09
-1.5 | 0.261 | 0.0071 | -0.079 | 36.826
-1 | 0.324 | 0.00598 | -0.08 | 54.143
-0.5 | 0.386 | 0.0061 | -0.081 | 63.186
0 | 0.448 | 0.00626 | -0.082 | 71.553
0.5 | 0.51 | 0.00641 | -0.083 | 79.466
1 | 0.571 | 0.00651 | -0.085 | 87.731
1.5 | 0.633 | 0.00665 | -0.086 | 95.2
2 | 0.694 | 0.00687 | -0.087 | 100.992
2.5 | 0.755 | 0.00708 | -0.088 | 106.719
3 | 0.816 | 0.00727 | -0.089 | 112.332
3.5 | 0.875 | 0.00637 | -0.09 | 137.486
4 | 0.934 | 0.00572 | -0.09 | 163.321
4.5 | 0.994 | 0.00586 | -0.091 | 169.516
5 | 1.053 | 0.00886 | -0.092 | 118.839
5.5 | 1.111 | 0.00925 | -0.093 | 120.127
6 | 1.169 | 0.00966 | -0.094 | 121.059
6.5 | 1.226 | 0.01014 | -0.095 | 120.833
7 | 1.28 | 0.01066 | -0.096 | 120.107
7.5 | 1.333 | 0.01127 | -0.097 | 118.254
8 | 1.383 | 0.01193 | -0.098 | 115.948
8.5 | 1.432 | 0.01263 | -0.099 | 113.385
9 | 1.477 | 0.01343 | -0.1 | 109.994
9.5 | 1.519 | 0.01438 | -0.101 | 105.659
10 | 1.558 | 0.01508 | -0.102 | 103.306
10.5 | 1.594 | 0.0159 | -0.102 | 100.271
11 | 1.626 | 0.01672 | -0.103 | 97.274
11.5 | 1.652 | 0.0175 | -0.104 | 94.394
12 | 1.672 | 0.01833 | -0.105 | 91.24
12.5 | 1.688 | 0.0193 | -0.106 | 87.463
13 | 1.699 | 0.02031 | -0.106 | 83.617
13.5 | 1.703 | 0.0215 | -0.107 | 79.229
14 | 1.702 | 0.02283 | -0.108 | 74.567
14.5 | 1.694 | 0.02423 | -0.108 | 69.912
15 | 1.678 | 0.02565 | -0.109 | 65.431
15.5 | 1.656 | 0.02746 | -0.109 | 60.292
16 | 1.627 | 0.02979 | -0.109 | 54.594
16.5 | 1.594 | 0.03196 | -0.11 | 49.863
17 | 1.556 | 0.03486 | -0.11 | 44.619
17.5 | 1.51 | 0.03914 | -0.11 | 38.58
18 | 1.457 | 0.04387 | -0.109 | 33.207
18.5 | 1.395 | 0.04893 | -0.109 | 28.516

## 92. Re 7M Mach 0.10 (2)
BIGFOIL.COM POLAR EXPORT
mrc-20
MRC-20 |  |  |  | Cl Max: | 1.7871 | at alpha= | 19 | deg
XFOIL ncrit=9 |  |  |  | L/D Max: | 144.54 | at alpha= | 5.5 | deg
Re: | 7000000 |  |  | Cd Min: | 0.06334 | at alpha= | -19 | deg
Mach: | 0.1 |  |  | Cl=0 at alpha= | -3.837 | deg
|  |  |  | @ Cl=0.1, Cd= | 0.0060317
|  |  |  | @ Cl=0.4, Cd= | 0.0048293
|  |  |  | @ Cl=0.6, Cd= | 0.0051264
alpha (deg) | Cl | Cd | Cm | Cl/Cd
-19 | -1.0722 | 0.06334 | -0.0973 | -16.9277
-18.5 | -1.1406 | 0.04843 | -0.1051 | -23.5515
-18 | -1.171 | 0.0397 | -0.1083 | -29.4962
-17.5 | -1.1845 | 0.03348 | -0.1093 | -35.3793
-17 | -1.184 | 0.02896 | -0.109 | -40.884
-16.5 | -1.1757 | 0.02556 | -0.1075 | -45.9977
-16 | -1.1598 | 0.02289 | -0.1055 | -50.6684
-15.5 | -1.1382 | 0.0208 | -0.103 | -54.7212
-15 | -1.1108 | 0.0192 | -0.1003 | -57.8542
-14.5 | -1.0787 | 0.0178 | -0.0978 | -60.6011
-14 | -1.0425 | 0.01672 | -0.0954 | -62.3505
-13.5 | -0.9998 | 0.01574 | -0.0939 | -63.5197
-13 | -0.9539 | 0.01487 | -0.0928 | -64.1493
-12.5 | -0.9062 | 0.01413 | -0.092 | -64.1331
-12 | -0.8573 | 0.01341 | -0.0912 | -63.9299
-11.5 | -0.8064 | 0.01281 | -0.0907 | -62.9508
-11 | -0.7554 | 0.01224 | -0.0902 | -61.7157
-10.5 | -0.7027 | 0.01174 | -0.09 | -59.8552
-10 | -0.6594 | 0.01025 | -0.0884 | -64.3317
-9.5 | -0.6083 | 0.00956 | -0.0878 | -63.6297
-9 | -0.5562 | 0.00904 | -0.0874 | -61.5265
-8.5 | -0.5027 | 0.0086 | -0.0871 | -58.4535
-8 | -0.4492 | 0.00819 | -0.0869 | -54.8474
-7.5 | -0.3958 | 0.00782 | -0.0866 | -50.6138
-7 | -0.342 | 0.00747 | -0.0864 | -45.7831
-6.5 | -0.288 | 0.00716 | -0.0862 | -40.2235
-6 | -0.234 | 0.0069 | -0.086 | -33.913
-5.5 | -0.1801 | 0.00668 | -0.0857 | -26.9611
-5 | -0.1257 | 0.00651 | -0.0856 | -19.3088
-4.5 | -0.071 | 0.00638 | -0.0855 | -11.1285
-4 | -0.0177 | 0.00619 | -0.0851 | -2.8595
-3.5 | 0.0366 | 0.00611 | -0.085 | 5.9902
-3 | 0.0911 | 0.00604 | -0.0849 | 15.0828
-2.5 | 0.1446 | 0.00599 | -0.0846 | 24.1402
-2 | 0.1991 | 0.00595 | -0.0844 | 33.4622
-1.5 | 0.2528 | 0.00593 | -0.0842 | 42.6307
-1 | 0.3059 | 0.00588 | -0.0839 | 52.0238
-0.5 | 0.3575 | 0.00572 | -0.0833 | 62.5
0 | 0.3991 | 0.00483 | -0.081 | 82.6294
0.5 | 0.4515 | 0.00479 | -0.0806 | 94.2589
1 | 0.5036 | 0.00481 | -0.0801 | 104.6985
1.5 | 0.5577 | 0.00498 | -0.0801 | 111.988
2.5 | 0.6646 | 0.00535 | -0.0798 | 124.2243
3 | 0.7181 | 0.00552 | -0.0796 | 130.0906
3.5 | 0.7709 | 0.00573 | -0.0794 | 134.5375
4 | 0.8232 | 0.00594 | -0.0791 | 138.5859
4.5 | 0.8746 | 0.0062 | -0.0786 | 141.0645
5 | 0.9253 | 0.00644 | -0.0781 | 143.6801
5.5 | 0.9742 | 0.00674 | -0.0772 | 144.5401
6 | 1.0193 | 0.00707 | -0.0755 | 144.1726
6.5 | 1.0649 | 0.00747 | -0.074 | 142.5569
7 | 1.1088 | 0.00792 | -0.0723 | 140
7.5 | 1.1493 | 0.00838 | -0.0698 | 137.148
8 | 1.1971 | 0.00897 | -0.069 | 133.456
8.5 | 1.237 | 0.00962 | -0.0667 | 128.5863
9 | 1.2764 | 0.01032 | -0.0643 | 123.6822
9.5 | 1.3144 | 0.01108 | -0.0618 | 118.6282
10 | 1.3517 | 0.0119 | -0.0593 | 113.5882
10.5 | 1.3885 | 0.01275 | -0.0568 | 108.902
11 | 1.4242 | 0.01365 | -0.0543 | 104.337
11.5 | 1.4599 | 0.01459 | -0.0518 | 100.0617
12 | 1.4937 | 0.01561 | -0.0493 | 95.6887
12.5 | 1.5274 | 0.01669 | -0.0468 | 91.5159
13 | 1.5586 | 0.0179 | -0.0442 | 87.0726
13.5 | 1.5886 | 0.01925 | -0.0416 | 82.5247
14 | 1.6175 | 0.02068 | -0.039 | 78.2157
14.5 | 1.6446 | 0.02228 | -0.0364 | 73.8151
15 | 1.6677 | 0.02423 | -0.0337 | 68.8279
15.5 | 1.6921 | 0.02619 | -0.0313 | 64.6086
16 | 1.7141 | 0.02843 | -0.0291 | 60.2919
16.5 | 1.732 | 0.03108 | -0.0267 | 55.7272
17 | 1.7459 | 0.03421 | -0.0244 | 51.0348
17.5 | 1.7625 | 0.03727 | -0.0227 | 47.29
18 | 1.775 | 0.04079 | -0.0211 | 43.5156
18.5 | 1.784 | 0.04481 | -0.0198 | 39.8125
19 | 1.7871 | 0.04959 | -0.0186 | 36.0375
19.5 | 1.7855 | 0.05498 | -0.0177 | 32.4754
20 | 1.782 | 0.06082 | -0.0173 | 29.2996

## 93. Re 7M Mach 0.25 (1)
BIGFOIL.COM POLAR EXPORT
mrc-20
MRC-20 |  |  |  | Cl Max: | 1.661 | at alpha= | 12.5 | deg
JavaFoil+Calcfoil stall+Eppler ext transition |  |  |  | L/D Max: | 158.618 | at alpha= | 3.5 | deg
Re: | 7000000 |  |  | Cd Min: | 0.00565 | at alpha= | 3.5 | deg
Mach: | 0.25 |  |  | Cl=0 at alpha= | -3.6129 | deg
|  |  |  | @ Cl=0.1, Cd= | 0.0071636
|  |  |  | @ Cl=0.4, Cd= | 0.0061925
|  |  |  | @ Cl=0.6, Cd= | 0.0066392
alpha (deg) | Cl | Cd | Cm | Cl/Cd
-13 | -0.296 | 0.0832 | -0.029 | -3.559
-12.5 | -0.328 | 0.07796 | -0.03 | -4.203
-12 | -0.354 | 0.07428 | -0.031 | -4.767
-11.5 | -0.375 | 0.07044 | -0.031 | -5.326
-11 | -0.391 | 0.0663 | -0.032 | -5.898
-10.5 | -0.4 | 0.06356 | -0.031 | -6.299
-10 | -0.407 | 0.05675 | -0.036 | -7.166
-9.5 | -0.403 | 0.05498 | -0.035 | -7.323
-9 | -0.393 | 0.05317 | -0.034 | -7.383
-8.5 | -0.378 | 0.04954 | -0.036 | -7.63
-8 | -0.44 | 0.00844 | -0.067 | -52.18
-7.5 | -0.408 | 0.00824 | -0.068 | -49.446
-7 | -0.369 | 0.00804 | -0.069 | -45.829
-6.5 | -0.324 | 0.00788 | -0.071 | -41.175
-6 | -0.275 | 0.0077 | -0.072 | -35.792
-5.5 | -0.223 | 0.00753 | -0.073 | -29.576
-5 | -0.167 | 0.00744 | -0.074 | -22.394
-4.5 | -0.108 | 0.00729 | -0.075 | -14.81
-4 | -0.048 | 0.00725 | -0.076 | -6.554
-3.5 | 0.014 | 0.00719 | -0.077 | 2.005
-3 | 0.077 | 0.00716 | -0.078 | 10.794
-2.5 | 0.141 | 0.00717 | -0.079 | 19.65
-2 | 0.205 | 0.00713 | -0.08 | 28.688
-1.5 | 0.269 | 0.00716 | -0.081 | 37.493
-1 | 0.333 | 0.0072 | -0.082 | 46.202
-0.5 | 0.396 | 0.00618 | -0.084 | 64.105
0 | 0.46 | 0.00638 | -0.085 | 72.162
0.5 | 0.524 | 0.00648 | -0.086 | 80.822
1 | 0.587 | 0.0066 | -0.087 | 88.888
1.5 | 0.65 | 0.00679 | -0.088 | 95.767
2 | 0.713 | 0.00701 | -0.089 | 101.677
2.5 | 0.776 | 0.00723 | -0.09 | 107.342
3 | 0.835 | 0.00629 | -0.091 | 132.821
3.5 | 0.897 | 0.00565 | -0.092 | 158.618
4 | 0.958 | 0.00844 | -0.093 | 113.611
4.5 | 1.02 | 0.00876 | -0.094 | 116.352
5 | 1.08 | 0.00916 | -0.095 | 117.932
5.5 | 1.14 | 0.00956 | -0.096 | 119.231
6 | 1.199 | 0.01004 | -0.097 | 119.448
6.5 | 1.256 | 0.01055 | -0.098 | 119.096
7 | 1.311 | 0.01114 | -0.099 | 117.722
7.5 | 1.364 | 0.01184 | -0.1 | 115.186
8 | 1.415 | 0.0126 | -0.101 | 112.251
8.5 | 1.463 | 0.01337 | -0.102 | 109.405
9 | 1.506 | 0.01438 | -0.102 | 104.722
9.5 | 1.545 | 0.01531 | -0.103 | 100.953
10 | 1.58 | 0.01621 | -0.104 | 97.478
10.5 | 1.611 | 0.01711 | -0.105 | 94.152
11 | 1.636 | 0.01803 | -0.106 | 90.702
11.5 | 1.652 | 0.01899 | -0.107 | 86.971
12 | 1.66 | 0.02011 | -0.107 | 82.543
12.5 | 1.661 | 0.02128 | -0.108 | 78.043
13 | 1.65 | 0.02389 | -0.109 | 69.04
13.5 | 1.636 | 0.02425 | -0.109 | 67.443
14 | 1.609 | 0.02621 | -0.11 | 61.399
14.5 | 1.571 | 0.02827 | -0.11 | 55.556
15 | 1.518 | 0.03083 | -0.11 | 49.252
15.5 | 1.456 | 0.03396 | -0.111 | 42.859
16 | 1.383 | 0.03805 | -0.11 | 36.346
16.5 | 1.3 | 0.04352 | -0.11 | 29.871
17 | 1.203 | 0.05319 | -0.108 | 22.622
17.5 | 1.105 | 0.06337 | -0.106 | 17.438

## 94. Re 7M Mach 0.25 (2)
BIGFOIL.COM POLAR EXPORT
mrc-20
MRC-20 |  |  |  | Cl Max: | 1.7432 | at alpha= | 18 | deg
XFOIL ncrit=9 |  |  |  | L/D Max: | 143.835 | at alpha= | 5.5 | deg
Re: | 7000000 |  |  | Cd Min: | 0.22215 | at alpha= | -20 | deg
Mach: | 0.25 |  |  | Cl=0 at alpha= | -3.8342 | deg
|  |  |  | @ Cl=0.1, Cd= | 0.0061025
|  |  |  | @ Cl=0.4, Cd= | 0.0051086
|  |  |  | @ Cl=0.6, Cd= | 0.005152
alpha (deg) | Cl | Cd | Cm | Cl/Cd
-20 | -0.4697 | 0.22215 | -0.0233 | -2.1143
-19.5 | -0.4538 | 0.21566 | -0.0267 | -2.1042
-19 | -0.4379 | 0.20898 | -0.0303 | -2.0954
-18.5 | -0.4224 | 0.20234 | -0.0341 | -2.0876
-18 | -0.411 | 0.19288 | -0.038 | -2.1309
-17.5 | -0.3942 | 0.18704 | -0.0413 | -2.1076
-17 | -0.3774 | 0.18103 | -0.0447 | -2.0847
-16.5 | -0.3607 | 0.17484 | -0.0481 | -2.063
-16 | -0.3449 | 0.16848 | -0.0514 | -2.0471
-15 | -0.3369 | 0.14833 | -0.0587 | -2.2713
-14.5 | -0.325 | 0.1414 | -0.062 | -2.2984
-14 | -0.3128 | 0.13462 | -0.0651 | -2.3236
-13.5 | -0.3013 | 0.128 | -0.0681 | -2.3539
-13 | -0.2909 | 0.1211 | -0.0712 | -2.4021
-12.5 | -0.2837 | 0.11336 | -0.0746 | -2.5026
-12 | -0.2829 | 0.1041 | -0.0786 | -2.7176
-10.5 | -0.7042 | 0.01644 | -0.1019 | -42.8345
-10 | -0.6628 | 0.01398 | -0.0996 | -47.4106
-9.5 | -0.6125 | 0.0126 | -0.0981 | -48.6111
-9 | -0.5601 | 0.01156 | -0.0969 | -48.4516
-8.5 | -0.5149 | 0.00974 | -0.0946 | -52.8645
-8 | -0.4602 | 0.00909 | -0.0936 | -50.6271
-7.5 | -0.4052 | 0.00856 | -0.0928 | -47.3364
-7 | -0.3503 | 0.00807 | -0.0919 | -43.4077
-6.5 | -0.2952 | 0.00762 | -0.0911 | -38.7402
-6 | -0.2401 | 0.00725 | -0.0904 | -33.1172
-5.5 | -0.1848 | 0.00692 | -0.0897 | -26.7052
-5 | -0.1292 | 0.00667 | -0.0892 | -19.3703
-4.5 | -0.0735 | 0.0065 | -0.0887 | -11.3077
-4 | -0.0186 | 0.0063 | -0.0881 | -2.9524
-3.5 | 0.0375 | 0.00618 | -0.0878 | 6.068
-3 | 0.0931 | 0.00611 | -0.0874 | 15.2373
-2.5 | 0.1487 | 0.00605 | -0.087 | 24.5785
-2 | 0.2043 | 0.00601 | -0.0867 | 33.9933
-1.5 | 0.2593 | 0.00599 | -0.0863 | 43.2888
-1 | 0.3143 | 0.00594 | -0.0859 | 52.9125
-0.5 | 0.3668 | 0.00583 | -0.0851 | 62.916
0 | 0.4096 | 0.0049 | -0.0827 | 83.5918
0.5 | 0.4627 | 0.00488 | -0.0821 | 94.8156
1 | 0.5166 | 0.00488 | -0.0816 | 105.8607
2 | 0.627 | 0.00524 | -0.0811 | 119.6565
2.5 | 0.6814 | 0.00544 | -0.0807 | 125.2574
3 | 0.7361 | 0.00563 | -0.0804 | 130.746
3.5 | 0.7898 | 0.00586 | -0.0799 | 134.7782
4 | 0.8437 | 0.00607 | -0.0795 | 138.9951
4.5 | 0.8951 | 0.00635 | -0.0785 | 140.9606
5 | 0.9444 | 0.00658 | -0.0771 | 143.5258
5.5 | 0.9939 | 0.00691 | -0.0758 | 143.835
6.5 | 1.089 | 0.00775 | -0.0725 | 140.5161
7 | 1.1331 | 0.00825 | -0.0702 | 137.3455
7.5 | 1.173 | 0.00874 | -0.067 | 134.2105
8 | 1.2206 | 0.00942 | -0.0656 | 129.5754
8.5 | 1.2599 | 0.01021 | -0.0626 | 123.3986
9 | 1.2993 | 0.01105 | -0.0597 | 117.5837
9.5 | 1.3374 | 0.01196 | -0.0566 | 111.8227
10 | 1.3745 | 0.01293 | -0.0535 | 106.3032
11 | 1.4465 | 0.0151 | -0.0473 | 95.7947
11.5 | 1.4813 | 0.0163 | -0.0443 | 90.8773
12 | 1.5143 | 0.01762 | -0.0411 | 85.9421
12.5 | 1.5459 | 0.01909 | -0.038 | 80.9796
13 | 1.5763 | 0.02068 | -0.0349 | 76.2234
13.5 | 1.6052 | 0.02247 | -0.0318 | 71.4375
14 | 1.6319 | 0.0245 | -0.0288 | 66.6082
14.5 | 1.6544 | 0.02692 | -0.0257 | 61.4562
15 | 1.6784 | 0.02941 | -0.0231 | 57.069
15.5 | 1.6978 | 0.03234 | -0.0204 | 52.4985
16 | 1.7114 | 0.03592 | -0.0178 | 47.6448
16.5 | 1.725 | 0.03971 | -0.0157 | 43.4399
17 | 1.7367 | 0.0438 | -0.0139 | 39.6507
17.5 | 1.7428 | 0.04862 | -0.0124 | 35.8453
18 | 1.7432 | 0.05415 | -0.0112 | 32.1921
18.5 | 1.7376 | 0.06051 | -0.0105 | 28.7159
19 | 1.7277 | 0.06756 | -0.0103 | 25.5728
19.5 | 1.7176 | 0.07481 | -0.0107 | 22.9595
20 | 1.7033 | 0.08279 | -0.0117 | 20.5737

## 95. Re 7M Mach 0.50 (1)
BIGFOIL.COM POLAR EXPORT
mrc-20
MRC-20 |  |  |  | Cl Max: | 1.565 | at alpha= | 9 | deg
JavaFoil+Calcfoil stall+Eppler ext transition |  |  |  | L/D Max: | 112.966 | at alpha= | 5 | deg
Re: | 7000000 |  |  | Cd Min: | 0.00511 | at alpha= | 0 | deg
Mach: | 0.5 |  |  | Cl=0 at alpha= | -3.6176 | deg
|  |  |  | @ Cl=0.1, Cd= | 0.007482
|  |  |  | @ Cl=0.4, Cd= | 0.0068473
|  |  |  | @ Cl=0.6, Cd= | 0.005772
alpha (deg) | Cl | Cd | Cm | Cl/Cd
-20 | -0.921 | 0.15472 | -0.029 | -5.954
-19.5 | -0.892 | 0.14855 | -0.028 | -6.006
-19 | -0.863 | 0.14453 | -0.028 | -5.972
-18.5 | -0.835 | 0.13879 | -0.029 | -6.019
-18 | -0.808 | 0.13619 | -0.029 | -5.933
-17.5 | -0.781 | 0.13244 | -0.03 | -5.894
-17 | -0.754 | 0.12764 | -0.03 | -5.904
-16.5 | -0.725 | 0.12261 | -0.03 | -5.909
-16 | -0.697 | 0.11573 | -0.03 | -6.021
-15.5 | -0.67 | 0.10568 | -0.032 | -6.34
-15 | -0.643 | 0.09924 | -0.032 | -6.476
-14.5 | -0.616 | 0.09185 | -0.034 | -6.701
-14 | -0.585 | 0.09844 | -0.032 | -5.943
-13.5 | -0.558 | 0.08953 | -0.033 | -6.229
-13 | -0.531 | 0.08208 | -0.035 | -6.47
-12.5 | -0.506 | 0.07382 | -0.038 | -6.853
-12 | -0.488 | 0.05993 | -0.045 | -8.137
-11.5 | -0.445 | 0.07573 | -0.033 | -5.87
-11 | -0.417 | 0.06851 | -0.035 | -6.094
-10.5 | -0.392 | 0.06078 | -0.04 | -6.452
-10 | -0.438 | 0.01202 | -0.069 | -36.479
-9.5 | -0.333 | 0.05919 | -0.036 | -5.621
-9 | -0.304 | 0.05622 | -0.036 | -5.413
-8.5 | -0.278 | 0.0496 | -0.042 | -5.607
-8 | -0.306 | 0.0099 | -0.075 | -30.908
-7.5 | -0.22 | 0.04671 | -0.039 | -4.713
-7 | -0.192 | 0.04381 | -0.04 | -4.379
-6.5 | -0.164 | 0.04096 | -0.042 | -4.001
-6 | -0.135 | 0.03918 | -0.043 | -3.458
-5.5 | -0.156 | 0.0378 | -0.042 | -4.121
-5 | -0.167 | 0.00801 | -0.082 | -20.903
-4.5 | -0.114 | 0.00782 | -0.084 | -14.604
-4 | -0.052 | 0.00767 | -0.085 | -6.713
-3.5 | 0.016 | 0.00754 | -0.086 | 2.101
-3 | 0.086 | 0.00748 | -0.087 | 11.454
-2.5 | 0.157 | 0.00749 | -0.089 | 20.902
-2 | 0.228 | 0.0075 | -0.09 | 30.39
-1.5 | 0.3 | 0.00758 | -0.091 | 39.539
-1 | 0.372 | 0.00764 | -0.092 | 48.619
-0.5 | 0.443 | 0.00563 | -0.093 | 78.64
0 | 0.512 | 0.00511 | -0.094 | 100.057
0.5 | 0.582 | 0.00516 | -0.095 | 112.748
1 | 0.652 | 0.00754 | -0.097 | 86.428
1.5 | 0.722 | 0.00781 | -0.098 | 92.443
2 | 0.791 | 0.00808 | -0.099 | 97.924
2.5 | 0.86 | 0.00839 | -0.1 | 102.548
3 | 0.929 | 0.00875 | -0.101 | 106.218
3.5 | 0.998 | 0.00914 | -0.102 | 109.166
4 | 1.065 | 0.00955 | -0.103 | 111.56
4.5 | 1.133 | 0.01004 | -0.105 | 112.767
5 | 1.199 | 0.01061 | -0.106 | 112.966
5.5 | 1.264 | 0.01123 | -0.107 | 112.514
6 | 1.327 | 0.01198 | -0.108 | 110.802
6.5 | 1.387 | 0.01282 | -0.109 | 108.135
7 | 1.441 | 0.01386 | -0.11 | 103.989
7.5 | 1.489 | 0.01503 | -0.111 | 99.073
8 | 1.528 | 0.01655 | -0.112 | 92.328
8.5 | 1.557 | 0.01837 | -0.113 | 84.769
9 | 1.565 | 0.02005 | -0.114 | 78.052
9.5 | 1.54 | 0.02187 | -0.114 | 70.413
10 | 1.446 | 0.02418 | -0.115 | 59.798
10.5 | 0.948 | 0.02872 | -0.115 | 33.022
11 | 0.973 | 0.03195 | -0.115 | 30.468
11.5 | 1.001 | 0.03391 | -0.116 | 29.535
12 | 1.028 | 0.03629 | -0.116 | 28.334
12.5 | 1.06 | 0.03662 | -0.117 | 28.934
13 | 1.054 | 0.04985 | -0.112 | 21.134
13.5 | 0.954 | 0.1006 | -0.064 | 9.48
14 | 1.08 | 0.06733 | -0.108 | 16.042

## 96. Re 7M Mach 0.50 (2)
BIGFOIL.COM POLAR EXPORT
mrc-20
MRC-20 |  |  |  | Cl Max: | 1.6217 | at alpha= | 13.5 | deg
XFOIL ncrit=9 |  |  |  | L/D Max: | 133.196 | at alpha= | 4.5 | deg
Re: | 7000000 |  |  | Cd Min: | 0.23964 | at alpha= | -20 | deg
Mach: | 0.5 |  |  | Cl=0 at alpha= | -3.8653 | deg
|  |  |  | @ Cl=0.1, Cd= | 0.0065162
|  |  |  | @ Cl=0.4, Cd= | 0.0062312
|  |  |  | @ Cl=0.6, Cd= | 0.0053928
alpha (deg) | Cl | Cd | Cm | Cl/Cd
-20 | -0.4823 | 0.23964 | -0.0274 | -2.0126
-19.5 | -0.4604 | 0.23202 | -0.032 | -1.9843
-19 | -0.4391 | 0.22446 | -0.0364 | -1.9563
-18.5 | -0.4182 | 0.21692 | -0.0407 | -1.9279
-18 | -0.3975 | 0.20953 | -0.0452 | -1.8971
-17.5 | -0.3769 | 0.20175 | -0.0495 | -1.8682
-17 | -0.3586 | 0.19294 | -0.0537 | -1.8586
-16.5 | -0.337 | 0.18639 | -0.0576 | -1.808
-16 | -0.3159 | 0.17964 | -0.0614 | -1.7585
-15.5 | -0.2951 | 0.17259 | -0.0653 | -1.7098
-15 | -0.275 | 0.16518 | -0.0691 | -1.6649
-14.5 | -0.2567 | 0.15766 | -0.0727 | -1.6282
-14 | -0.2396 | 0.15016 | -0.0762 | -1.5956
-13.5 | -0.2236 | 0.14263 | -0.0796 | -1.5677
-13 | -0.218 | 0.133 | -0.0832 | -1.6391
-12.5 | -0.2046 | 0.12549 | -0.0865 | -1.6304
-12 | -0.1914 | 0.11832 | -0.0896 | -1.6176
-11.5 | -0.1784 | 0.11096 | -0.093 | -1.6078
-11 | -0.1686 | 0.10318 | -0.0964 | -1.634
-10.5 | -0.1616 | 0.09495 | -0.1 | -1.7019
-10 | -0.1552 | 0.08679 | -0.104 | -1.7882
-9.5 | -0.1517 | 0.07828 | -0.1084 | -1.9379
-9 | -0.1518 | 0.06898 | -0.1141 | -2.2006
-8.5 | -0.16 | 0.05659 | -0.1255 | -2.8274
-8 | -0.184 | 0.04657 | -0.1342 | -3.951
-7.5 | -0.2096 | 0.03983 | -0.1341 | -5.2624
-7 | -0.2143 | 0.0336 | -0.1311 | -6.378
-6.5 | -0.2084 | 0.02692 | -0.1266 | -7.7415
-6 | -0.1963 | 0.01944 | -0.1205 | -10.0977
-5.5 | -0.1627 | 0.01373 | -0.1154 | -11.85
-5 | -0.1196 | 0.00935 | -0.1109 | -12.7914
-4.5 | -0.0703 | 0.00791 | -0.1066 | -8.8875
-4 | -0.0157 | 0.0072 | -0.1033 | -2.1806
-3.5 | 0.0426 | 0.00679 | -0.1008 | 6.2739
-3 | 0.1013 | 0.00651 | -0.0987 | 15.5607
-2.5 | 0.163 | 0.00639 | -0.0973 | 25.5086
-2 | 0.2236 | 0.00632 | -0.0959 | 35.3797
-1.5 | 0.284 | 0.00628 | -0.0946 | 45.2229
-1 | 0.3444 | 0.00626 | -0.0934 | 55.016
-0.5 | 0.4023 | 0.00623 | -0.0918 | 64.5746
0 | 0.448 | 0.00533 | -0.0883 | 84.0525
0.5 | 0.5038 | 0.00523 | -0.0865 | 96.3289
1 | 0.561 | 0.00526 | -0.0849 | 106.654
1.5 | 0.6168 | 0.00545 | -0.0829 | 113.1743
2 | 0.6753 | 0.00567 | -0.0815 | 119.1005
2.5 | 0.7351 | 0.00595 | -0.0804 | 123.5462
3 | 0.7955 | 0.00623 | -0.0793 | 127.6886
3.5 | 0.8545 | 0.00656 | -0.0779 | 130.2591
4 | 0.9135 | 0.0069 | -0.0763 | 132.3913
4.5 | 0.971 | 0.00729 | -0.0745 | 133.1962
5 | 1.027 | 0.00774 | -0.0723 | 132.6873
5.5 | 1.0819 | 0.00825 | -0.0698 | 131.1394
6 | 1.1357 | 0.00881 | -0.067 | 128.9103
6.5 | 1.1865 | 0.0095 | -0.0636 | 124.8947
7 | 1.2334 | 0.01031 | -0.0596 | 119.6314
7.5 | 1.2764 | 0.01117 | -0.0547 | 114.2704
8 | 1.3184 | 0.01244 | -0.0499 | 105.9807
8.5 | 1.3573 | 0.01393 | -0.0449 | 97.4372
9 | 1.3933 | 0.01567 | -0.0395 | 88.9151
9.5 | 1.4272 | 0.01765 | -0.0342 | 80.8612
10 | 1.458 | 0.01999 | -0.0289 | 72.9365
10.5 | 1.491 | 0.02241 | -0.024 | 66.5328
11 | 1.5232 | 0.02511 | -0.0194 | 60.6611
11.5 | 1.5543 | 0.02805 | -0.0149 | 55.4118
12 | 1.582 | 0.03146 | -0.0106 | 50.2861
12.5 | 1.6044 | 0.03542 | -0.0065 | 45.2964
13 | 1.6184 | 0.04023 | -0.0025 | 40.2287
13.5 | 1.6217 | 0.04607 | 0.001 | 35.2008
14 | 1.6103 | 0.05337 | 0.0038 | 30.1724
14.5 | 1.5845 | 0.06214 | 0.0053 | 25.4989
15 | 1.5509 | 0.07203 | 0.0055 | 21.5313
15.5 | 1.5125 | 0.08276 | 0.0043 | 18.2757
16 | 1.4731 | 0.09396 | 0.0019 | 15.6779
16.5 | 1.4346 | 0.10559 | -0.0016 | 13.5865
17 | 1.3979 | 0.11742 | -0.006 | 11.9051
17.5 | 1.363 | 0.12966 | -0.0115 | 10.5121
18 | 1.3307 | 0.14205 | -0.018 | 9.3678
18.5 | 1.3024 | 0.15464 | -0.0253 | 8.4221

## 97. Re 8M Mach 0.00 (1)
BIGFOIL.COM POLAR EXPORT
mrc-20
MRC-20 |  |  |  | Cl Max: | 1.714 | at alpha= | 14 | deg
JavaFoil+Calcfoil stall+Eppler ext transition |  |  |  | L/D Max: | 174.988 | at alpha= | 5 | deg
Re: | 8000000 |  |  | Cd Min: | 0.00583 | at alpha= | 4.5 | deg
Mach: | 0 |  |  | Cl=0 at alpha= | -3.6167 | deg
|  |  |  | @ Cl=0.1, Cd= | 0.0070123
|  |  |  | @ Cl=0.4, Cd= | 0.0061232
|  |  |  | @ Cl=0.6, Cd= | 0.0065171
alpha (deg) | Cl | Cd | Cm | Cl/Cd
-15.5 | -0.485 | 0.10318 | -0.027 | -4.702
-15 | -0.494 | 0.09856 | -0.027 | -5.012
-14.5 | -0.502 | 0.09364 | -0.028 | -5.357
-14 | -0.508 | 0.08872 | -0.028 | -5.725
-13.5 | -0.512 | 0.08384 | -0.029 | -6.112
-13 | -0.515 | 0.07936 | -0.03 | -6.487
-12.5 | -0.515 | 0.07489 | -0.031 | -6.875
-12 | -0.512 | 0.07068 | -0.032 | -7.247
-11.5 | -0.519 | 0.05583 | -0.04 | -9.291
-11 | -0.504 | 0.05772 | -0.038 | -8.727
-10.5 | -0.594 | 0.01013 | -0.06 | -58.657
-10 | -0.576 | 0.00754 | -0.061 | -76.381
-9.5 | -0.553 | 0.00798 | -0.062 | -69.363
-9 | -0.526 | 0.00851 | -0.063 | -61.819
-8.5 | -0.493 | 0.00828 | -0.064 | -59.585
-8 | -0.457 | 0.00812 | -0.065 | -56.243
-7.5 | -0.416 | 0.00794 | -0.066 | -52.363
-7 | -0.371 | 0.00773 | -0.067 | -47.995
-6.5 | -0.323 | 0.00756 | -0.068 | -42.739
-6 | -0.272 | 0.00741 | -0.069 | -36.752
-5.5 | -0.219 | 0.00732 | -0.07 | -29.881
-5 | -0.163 | 0.0072 | -0.071 | -22.624
-4.5 | -0.105 | 0.00715 | -0.072 | -14.731
-4 | -0.046 | 0.00707 | -0.074 | -6.537
-3.5 | 0.014 | 0.00705 | -0.075 | 1.986
-3 | 0.075 | 0.007 | -0.076 | 10.723
-2.5 | 0.136 | 0.00703 | -0.077 | 19.417
-2 | 0.198 | 0.00704 | -0.078 | 28.17
-1.5 | 0.26 | 0.00704 | -0.079 | 36.949
-1 | 0.322 | 0.00597 | -0.08 | 53.946
-0.5 | 0.384 | 0.0061 | -0.081 | 62.944
0 | 0.446 | 0.00619 | -0.082 | 71.95
0.5 | 0.507 | 0.00636 | -0.083 | 79.752
1 | 0.568 | 0.00645 | -0.084 | 88.154
1.5 | 0.63 | 0.00658 | -0.085 | 95.62
2 | 0.691 | 0.00682 | -0.086 | 101.34
2.5 | 0.752 | 0.00699 | -0.087 | 107.55
3 | 0.812 | 0.00719 | -0.088 | 112.92
3.5 | 0.873 | 0.00749 | -0.089 | 116.582
4 | 0.93 | 0.00649 | -0.09 | 143.251
4.5 | 0.989 | 0.00583 | -0.091 | 169.71
5 | 1.048 | 0.00599 | -0.092 | 174.988
5.5 | 1.106 | 0.00913 | -0.093 | 121.232
6 | 1.164 | 0.00955 | -0.094 | 121.86
6.5 | 1.22 | 0.01 | -0.095 | 122.011
7 | 1.275 | 0.01051 | -0.096 | 121.237
7.5 | 1.327 | 0.01111 | -0.097 | 119.467
8 | 1.378 | 0.01173 | -0.098 | 117.45
8.5 | 1.427 | 0.01244 | -0.098 | 114.716
9 | 1.472 | 0.01325 | -0.099 | 111.091
9.5 | 1.515 | 0.01401 | -0.1 | 108.091
10 | 1.554 | 0.01471 | -0.101 | 105.671
10.5 | 1.591 | 0.01541 | -0.102 | 103.211
11 | 1.624 | 0.01615 | -0.103 | 100.584
11.5 | 1.651 | 0.01688 | -0.104 | 97.784
12 | 1.673 | 0.01771 | -0.104 | 94.462
12.5 | 1.691 | 0.01858 | -0.105 | 91.019
13 | 1.704 | 0.01956 | -0.106 | 87.107
13.5 | 1.711 | 0.02066 | -0.107 | 82.842
14 | 1.714 | 0.02181 | -0.107 | 78.589
14.5 | 1.71 | 0.02308 | -0.108 | 74.063
15 | 1.698 | 0.02436 | -0.108 | 69.715
15.5 | 1.681 | 0.02598 | -0.109 | 64.696
16 | 1.657 | 0.02805 | -0.109 | 59.08
16.5 | 1.629 | 0.03032 | -0.11 | 53.725
17 | 1.597 | 0.03245 | -0.11 | 49.222
17.5 | 1.559 | 0.03588 | -0.11 | 43.451
18 | 1.515 | 0.03918 | -0.11 | 38.66
18.5 | 1.459 | 0.04381 | -0.109 | 33.297
19 | 1.4 | 0.04966 | -0.109 | 28.189

## 98. Re 8M Mach 0.00 (2)
BIGFOIL.COM POLAR EXPORT
mrc-20
MRC-20 |  |  |  | Cl Max: | 1.815 | at alpha= | 20 | deg
XFOIL ncrit=9 |  |  |  | L/D Max: | 145.335 | at alpha= | 6 | deg
Re: | 8000000 |  |  | Cd Min: | 0.05487 | at alpha= | 20 | deg
Mach: | 0 |  |  | Cl=0 at alpha= | -3.8228 | deg
|  |  |  | @ Cl=0.1, Cd= | 0.005922
|  |  |  | @ Cl=0.4, Cd= | 0.004837
|  |  |  | @ Cl=0.6, Cd= | 0.0050703
alpha (deg) | Cl | Cd | Cm | Cl/Cd
-20 | -1.3481 | 0.03985 | -0.1044 | -33.8294
-19.5 | -1.3506 | 0.03487 | -0.1051 | -38.7324
-19 | -1.3448 | 0.03082 | -0.1052 | -43.634
-18.5 | -1.3328 | 0.0276 | -0.1047 | -48.2899
-18 | -1.3153 | 0.0249 | -0.1038 | -52.8233
-17.5 | -1.2942 | 0.02273 | -0.1024 | -56.938
-17 | -1.2689 | 0.02094 | -0.1008 | -60.5969
-16.5 | -1.2402 | 0.01945 | -0.099 | -63.7635
-16 | -1.2095 | 0.01817 | -0.0969 | -66.5658
-15.5 | -1.1753 | 0.01711 | -0.0949 | -68.6908
-15 | -1.1377 | 0.0162 | -0.093 | -70.2284
-14.5 | -1.0985 | 0.0154 | -0.0911 | -71.3312
-14 | -1.0536 | 0.0147 | -0.0902 | -71.6735
-13.5 | -1.0069 | 0.01401 | -0.0894 | -71.8701
-13 | -0.959 | 0.0134 | -0.0888 | -71.5672
-12.5 | -0.9097 | 0.01284 | -0.0884 | -70.8489
-12 | -0.8597 | 0.01226 | -0.088 | -70.1223
-11.5 | -0.8086 | 0.01179 | -0.0877 | -68.5835
-11 | -0.7568 | 0.0113 | -0.0876 | -66.9735
-10.5 | -0.7042 | 0.01089 | -0.0875 | -64.6648
-10 | -0.6584 | 0.00974 | -0.0864 | -67.5975
-9.5 | -0.6082 | 0.00908 | -0.0858 | -66.9824
-9 | -0.5561 | 0.00855 | -0.0855 | -65.0409
-8.5 | -0.5035 | 0.00814 | -0.0853 | -61.855
-8 | -0.4503 | 0.00776 | -0.0852 | -58.0284
-7.5 | -0.3966 | 0.00743 | -0.0851 | -53.3782
-7 | -0.3428 | 0.00713 | -0.085 | -48.0785
-6.5 | -0.2889 | 0.00687 | -0.0849 | -42.0524
-6 | -0.2351 | 0.00665 | -0.0848 | -35.3534
-5.5 | -0.1813 | 0.00648 | -0.0846 | -27.9784
-5 | -0.1273 | 0.00633 | -0.0845 | -20.1106
-4.5 | -0.0727 | 0.00622 | -0.0845 | -11.6881
-4 | -0.0191 | 0.00606 | -0.0843 | -3.1518
-3.5 | 0.0348 | 0.006 | -0.0842 | 5.8
-3 | 0.0892 | 0.00593 | -0.0841 | 15.0422
-2.5 | 0.1429 | 0.00589 | -0.0839 | 24.2615
-2 | 0.197 | 0.00587 | -0.0838 | 33.5605
-1.5 | 0.2507 | 0.00584 | -0.0837 | 42.9281
-1 | 0.3037 | 0.00582 | -0.0834 | 52.1821
-0.5 | 0.3558 | 0.00568 | -0.083 | 62.6408
0 | 0.3978 | 0.00484 | -0.0808 | 82.1901
0.5 | 0.4497 | 0.00477 | -0.0804 | 94.2767
1 | 0.5013 | 0.00478 | -0.0799 | 104.8745
1.5 | 0.5555 | 0.00492 | -0.0799 | 112.9065
2 | 0.6088 | 0.0051 | -0.0798 | 119.3725
2.5 | 0.6624 | 0.00527 | -0.0798 | 125.6926
3 | 0.7155 | 0.00548 | -0.0796 | 130.5657
4 | 0.8203 | 0.0059 | -0.0792 | 139.0339
4.5 | 0.8722 | 0.00611 | -0.079 | 142.7496
5 | 0.9225 | 0.00639 | -0.0784 | 144.3662
5.5 | 0.9719 | 0.00669 | -0.0777 | 145.2765
6 | 1.0188 | 0.00701 | -0.0765 | 145.3352
6.5 | 1.0622 | 0.00743 | -0.0747 | 142.961
7 | 1.1071 | 0.00786 | -0.0732 | 140.8524
7.5 | 1.1495 | 0.00832 | -0.0713 | 138.1611
8 | 1.1874 | 0.00873 | -0.0683 | 136.0137
8.5 | 1.237 | 0.00936 | -0.0682 | 132.1581
9 | 1.2753 | 0.01006 | -0.0657 | 126.7694
9.5 | 1.3145 | 0.01076 | -0.0635 | 122.1654
10 | 1.3523 | 0.01151 | -0.0612 | 117.4891
10.5 | 1.3891 | 0.01231 | -0.0588 | 112.8432
11 | 1.4262 | 0.01313 | -0.0565 | 108.6215
11.5 | 1.4618 | 0.014 | -0.0542 | 104.4143
12 | 1.4968 | 0.01493 | -0.0519 | 100.2545
12.5 | 1.5316 | 0.01588 | -0.0496 | 96.4484
13 | 1.564 | 0.01698 | -0.0472 | 92.1084
13.5 | 1.5938 | 0.01823 | -0.0446 | 87.4273
14 | 1.6245 | 0.01949 | -0.0423 | 83.3504
14.5 | 1.6516 | 0.02097 | -0.0397 | 78.7601
15 | 1.6765 | 0.02268 | -0.037 | 73.9198
15.5 | 1.7025 | 0.0244 | -0.0348 | 69.7746
16 | 1.7247 | 0.02645 | -0.0324 | 65.206
16.5 | 1.7438 | 0.02885 | -0.03 | 60.4437
17 | 1.762 | 0.03141 | -0.0279 | 56.0968
17.5 | 1.7794 | 0.0342 | -0.026 | 52.0292
18 | 1.7942 | 0.03733 | -0.0243 | 48.0632
18.5 | 1.8042 | 0.04099 | -0.0227 | 44.0156
19 | 1.8104 | 0.04518 | -0.0213 | 40.0708
19.5 | 1.8123 | 0.05002 | -0.0202 | 36.2315
20 | 1.815 | 0.05487 | -0.0195 | 33.0782

## 99. Re 8M Mach 0.10 (1)
BIGFOIL.COM POLAR EXPORT
mrc-20
MRC-20 |  |  |  | Cl Max: | 1.704 | at alpha= | 13.5 | deg
JavaFoil+Calcfoil stall+Eppler ext transition |  |  |  | L/D Max: | 169.923 | at alpha= | 4.5 | deg
Re: | 8000000 |  |  | Cd Min: | 0.00569 | at alpha= | 4 | deg
Mach: | 0.1 |  |  | Cl=0 at alpha= | -3.6167 | deg
|  |  |  | @ Cl=0.1, Cd= | 0.007054
|  |  |  | @ Cl=0.4, Cd= | 0.0061558
|  |  |  | @ Cl=0.6, Cd= | 0.0065436
alpha (deg) | Cl | Cd | Cm | Cl/Cd
-15 | -0.461 | 0.09892 | -0.027 | -4.658
-14.5 | -0.471 | 0.09416 | -0.027 | -5.004
-14 | -0.48 | 0.08971 | -0.028 | -5.353
-13.5 | -0.488 | 0.08477 | -0.029 | -5.754
-13 | -0.493 | 0.08032 | -0.03 | -6.137
-12.5 | -0.496 | 0.07584 | -0.03 | -6.538
-12 | -0.499 | 0.06839 | -0.034 | -7.292
-11.5 | -0.497 | 0.06313 | -0.036 | -7.877
-11 | -0.49 | 0.06013 | -0.036 | -8.154
-10.5 | -0.478 | 0.05935 | -0.034 | -8.047
-10 | -0.567 | 0.00986 | -0.061 | -57.576
-9.5 | -0.546 | 0.00955 | -0.062 | -57.188
-9 | -0.522 | 0.00857 | -0.063 | -60.891
-8.5 | -0.491 | 0.00827 | -0.064 | -59.359
-8 | -0.455 | 0.00809 | -0.065 | -56.247
-7.5 | -0.415 | 0.00793 | -0.067 | -52.344
-7 | -0.371 | 0.00772 | -0.068 | -48.102
-6.5 | -0.324 | 0.00757 | -0.069 | -42.756
-6 | -0.273 | 0.00749 | -0.07 | -36.445
-5.5 | -0.219 | 0.0073 | -0.071 | -30.051
-5 | -0.164 | 0.00726 | -0.072 | -22.527
-4.5 | -0.106 | 0.00719 | -0.073 | -14.698
-4 | -0.046 | 0.00708 | -0.074 | -6.557
-3.5 | 0.014 | 0.00706 | -0.075 | 1.992
-3 | 0.075 | 0.00705 | -0.076 | 10.69
-2.5 | 0.137 | 0.00706 | -0.077 | 19.432
-2 | 0.199 | 0.00701 | -0.078 | 28.403
-1.5 | 0.261 | 0.00705 | -0.079 | 37.1
-1 | 0.324 | 0.00597 | -0.08 | 54.203
-0.5 | 0.386 | 0.00614 | -0.081 | 62.835
0 | 0.448 | 0.00621 | -0.082 | 72.122
0.5 | 0.51 | 0.00636 | -0.083 | 80.146
1 | 0.571 | 0.00645 | -0.085 | 88.62
1.5 | 0.633 | 0.00665 | -0.086 | 95.097
2 | 0.694 | 0.00681 | -0.087 | 101.873
2.5 | 0.755 | 0.007 | -0.088 | 107.935
3 | 0.816 | 0.00727 | -0.089 | 112.23
3.5 | 0.877 | 0.0075 | -0.09 | 116.93
4 | 0.934 | 0.00569 | -0.09 | 164.199
4.5 | 0.994 | 0.00585 | -0.091 | 169.923
5 | 1.053 | 0.00881 | -0.092 | 119.588
5.5 | 1.112 | 0.00921 | -0.093 | 120.707
6 | 1.169 | 0.00962 | -0.094 | 121.544
6.5 | 1.226 | 0.01006 | -0.095 | 121.862
7 | 1.28 | 0.01059 | -0.096 | 120.912
7.5 | 1.333 | 0.0112 | -0.097 | 119.029
8 | 1.384 | 0.01186 | -0.098 | 116.701
8.5 | 1.432 | 0.01255 | -0.099 | 114.179
9 | 1.478 | 0.0134 | -0.1 | 110.276
9.5 | 1.52 | 0.01416 | -0.101 | 107.379
10 | 1.559 | 0.01486 | -0.102 | 104.884
10.5 | 1.595 | 0.01559 | -0.102 | 102.262
11 | 1.627 | 0.01636 | -0.103 | 99.452
11.5 | 1.653 | 0.01713 | -0.104 | 96.454
12 | 1.673 | 0.01798 | -0.105 | 93.073
12.5 | 1.689 | 0.01891 | -0.106 | 89.292
13 | 1.699 | 0.01988 | -0.106 | 85.488
13.5 | 1.704 | 0.02106 | -0.107 | 80.918
14 | 1.704 | 0.02225 | -0.108 | 76.561
14.5 | 1.696 | 0.02358 | -0.108 | 71.908
15 | 1.68 | 0.02511 | -0.109 | 66.893
15.5 | 1.658 | 0.02668 | -0.109 | 62.135
16 | 1.629 | 0.02892 | -0.11 | 56.334
16.5 | 1.595 | 0.03134 | -0.11 | 50.913
17 | 1.558 | 0.0337 | -0.11 | 46.241
17.5 | 1.513 | 0.0377 | -0.11 | 40.139
18 | 1.461 | 0.04211 | -0.11 | 34.686
18.5 | 1.398 | 0.04774 | -0.109 | 29.278

## 100. Re 8M Mach 0.10 (2)
BIGFOIL.COM POLAR EXPORT
mrc-20
MRC-20 |  |  |  | Cl Max: | 1.8053 | at alpha= | 20 | deg
XFOIL ncrit=9 |  |  |  | L/D Max: | 145.283 | at alpha= | 5.5 | deg
Re: | 8000000 |  |  | Cd Min: | 0.05827 | at alpha= | 20 | deg
Mach: | 0.1 |  |  | Cl=0 at alpha= | -3.8223 | deg
|  |  |  | @ Cl=0.1, Cd= | 0.0059342
|  |  |  | @ Cl=0.4, Cd= | 0.0048595
|  |  |  | @ Cl=0.6, Cd= | 0.0050726
alpha (deg) | Cl | Cd | Cm | Cl/Cd
-19.5 | -1.2184 | 0.05122 | -0.1038 | -23.7876
-19 | -1.2477 | 0.04246 | -0.1072 | -29.3853
-18.5 | -1.2609 | 0.03606 | -0.1087 | -34.9667
-18 | -1.2622 | 0.03121 | -0.109 | -40.4422
-17.5 | -1.255 | 0.02741 | -0.1084 | -45.7862
-17 | -1.2411 | 0.0245 | -0.1069 | -50.6571
-16.5 | -1.2211 | 0.02214 | -0.105 | -55.1536
-16 | -1.1971 | 0.02025 | -0.1027 | -59.116
-15.5 | -1.169 | 0.0187 | -0.1001 | -62.5134
-15 | -1.1355 | 0.01744 | -0.0977 | -65.1089
-14.5 | -1.0993 | 0.01634 | -0.0953 | -67.2766
-14 | -1.0583 | 0.01546 | -0.0935 | -68.4541
-13.5 | -1.0127 | 0.0146 | -0.0924 | -69.363
-13 | -0.9652 | 0.01386 | -0.0914 | -69.6392
-12.5 | -0.9161 | 0.01323 | -0.0907 | -69.2441
-12 | -0.8659 | 0.01257 | -0.0901 | -68.8862
-11.5 | -0.8145 | 0.01204 | -0.0896 | -67.6495
-11 | -0.7624 | 0.01152 | -0.0893 | -66.1806
-10.5 | -0.7093 | 0.01107 | -0.0891 | -64.0741
-10 | -0.6566 | 0.01057 | -0.0888 | -62.1192
-9.5 | -0.6109 | 0.00934 | -0.0874 | -65.4069
-9 | -0.5591 | 0.00873 | -0.0869 | -64.0435
-8.5 | -0.5064 | 0.00827 | -0.0865 | -61.2334
-8 | -0.4529 | 0.00787 | -0.0862 | -57.5476
-7.5 | -0.3989 | 0.00751 | -0.0861 | -53.1158
-7 | -0.3448 | 0.0072 | -0.0859 | -47.8889
-6.5 | -0.2905 | 0.00693 | -0.0857 | -41.9192
-6 | -0.2364 | 0.0067 | -0.0855 | -35.2836
-5.5 | -0.1824 | 0.00651 | -0.0853 | -28.0184
-5 | -0.128 | 0.00635 | -0.0851 | -20.1575
-4.5 | -0.0731 | 0.00624 | -0.0851 | -11.7147
-4 | -0.0193 | 0.00608 | -0.0848 | -3.1743
-3.5 | 0.035 | 0.00601 | -0.0847 | 5.8236
-3 | 0.0896 | 0.00594 | -0.0846 | 15.0842
-2.5 | 0.1436 | 0.00591 | -0.0844 | 24.2978
-2 | 0.198 | 0.00587 | -0.0843 | 33.7308
-1.5 | 0.252 | 0.00585 | -0.0841 | 43.0769
-1 | 0.3053 | 0.00583 | -0.0838 | 52.3671
-0.5 | 0.3576 | 0.0057 | -0.0833 | 62.7368
0 | 0.3997 | 0.00486 | -0.0811 | 82.2428
0.5 | 0.4519 | 0.00478 | -0.0807 | 94.5397
1 | 0.5037 | 0.00479 | -0.0802 | 105.1566
1.5 | 0.5581 | 0.00494 | -0.0802 | 112.9757
2 | 0.6118 | 0.00511 | -0.0801 | 119.726
2.5 | 0.6656 | 0.00529 | -0.08 | 125.8223
3 | 0.7189 | 0.0055 | -0.0798 | 130.7091
3.5 | 0.7723 | 0.00568 | -0.0797 | 135.9683
4 | 0.8242 | 0.00592 | -0.0793 | 139.223
4.5 | 0.8764 | 0.00614 | -0.079 | 142.7362
5 | 0.9268 | 0.00642 | -0.0784 | 144.3614
5.5 | 0.9763 | 0.00672 | -0.0776 | 145.2827
6 | 1.0221 | 0.00704 | -0.0761 | 145.1847
6.5 | 1.0668 | 0.00747 | -0.0745 | 142.8112
7 | 1.1115 | 0.00791 | -0.0728 | 140.5183
7.5 | 1.1541 | 0.00839 | -0.0709 | 137.5566
8 | 1.1922 | 0.00881 | -0.0678 | 135.3235
8.5 | 1.2412 | 0.00946 | -0.0675 | 131.2051
9 | 1.2799 | 0.01017 | -0.065 | 125.8505
9.5 | 1.3183 | 0.01091 | -0.0625 | 120.8341
10 | 1.357 | 0.01167 | -0.0602 | 116.2811
10.5 | 1.3932 | 0.01252 | -0.0576 | 111.278
11 | 1.4306 | 0.01335 | -0.0553 | 107.161
11.5 | 1.4668 | 0.01425 | -0.0529 | 102.9333
12 | 1.501 | 0.01524 | -0.0504 | 98.4908
12.5 | 1.5349 | 0.01629 | -0.0479 | 94.2234
13 | 1.5682 | 0.01739 | -0.0455 | 90.1783
13.5 | 1.5979 | 0.01872 | -0.0428 | 85.3579
14 | 1.6282 | 0.02005 | -0.0404 | 81.207
14.5 | 1.6543 | 0.02167 | -0.0376 | 76.3406
15 | 1.6803 | 0.0234 | -0.0351 | 71.8077
15.5 | 1.7051 | 0.02528 | -0.0327 | 67.4486
16 | 1.7257 | 0.02757 | -0.0301 | 62.5934
16.5 | 1.7432 | 0.03023 | -0.0277 | 57.6646
17 | 1.7624 | 0.03285 | -0.0256 | 53.6499
17.5 | 1.7788 | 0.03586 | -0.0238 | 49.604
18 | 1.7912 | 0.03935 | -0.0221 | 45.5197
18.5 | 1.7986 | 0.04342 | -0.0204 | 41.4233
19 | 1.8026 | 0.04802 | -0.0191 | 37.5385
19.5 | 1.8046 | 0.05298 | -0.0182 | 34.0619
20 | 1.8053 | 0.05827 | -0.0177 | 30.9816

## 101. Re 8M Mach 0.25 (1)
BIGFOIL.COM POLAR EXPORT
mrc-20
MRC-20 |  |  |  | Cl Max: | 1.662 | at alpha= | 12.5 | deg
JavaFoil+Calcfoil stall+Eppler ext transition |  |  |  | L/D Max: | 166.294 | at alpha= | 4 | deg
Re: | 8000000 |  |  | Cd Min: | 0.00562 | at alpha= | 3.5 | deg
Mach: | 0.25 |  |  | Cl=0 at alpha= | -3.6129 | deg
|  |  |  | @ Cl=0.1, Cd= | 0.0071136
|  |  |  | @ Cl=0.4, Cd= | 0.0062069
|  |  |  | @ Cl=0.6, Cd= | 0.0066268
alpha (deg) | Cl | Cd | Cm | Cl/Cd
-13 | -0.296 | 0.08246 | -0.029 | -3.592
-12.5 | -0.328 | 0.07718 | -0.031 | -4.249
-12 | -0.354 | 0.07356 | -0.031 | -4.816
-11.5 | -0.375 | 0.06979 | -0.031 | -5.379
-11 | -0.391 | 0.06564 | -0.032 | -5.964
-10.5 | -0.401 | 0.06298 | -0.032 | -6.362
-10 | -0.408 | 0.05507 | -0.038 | -7.414
-9.5 | -0.405 | 0.0523 | -0.038 | -7.751
-9 | -0.393 | 0.05226 | -0.035 | -7.526
-8.5 | -0.379 | 0.04853 | -0.037 | -7.812
-8 | -0.44 | 0.00837 | -0.067 | -52.634
-7.5 | -0.408 | 0.00812 | -0.068 | -50.166
-7 | -0.369 | 0.00795 | -0.069 | -46.4
-6.5 | -0.324 | 0.00776 | -0.071 | -41.794
-6 | -0.275 | 0.00758 | -0.072 | -36.329
-5.5 | -0.223 | 0.0075 | -0.073 | -29.661
-5 | -0.167 | 0.00733 | -0.074 | -22.711
-4.5 | -0.108 | 0.00727 | -0.075 | -14.847
-4 | -0.048 | 0.00717 | -0.076 | -6.624
-3.5 | 0.014 | 0.00714 | -0.077 | 2.018
-3 | 0.077 | 0.00711 | -0.078 | 10.879
-2.5 | 0.141 | 0.00712 | -0.079 | 19.777
-2 | 0.205 | 0.00715 | -0.08 | 28.619
-1.5 | 0.269 | 0.00712 | -0.081 | 37.739
-1 | 0.333 | 0.00719 | -0.082 | 46.279
-0.5 | 0.396 | 0.0062 | -0.084 | 63.915
0 | 0.46 | 0.00631 | -0.085 | 72.923
0.5 | 0.524 | 0.00645 | -0.086 | 81.16
1 | 0.587 | 0.0066 | -0.087 | 88.871
1.5 | 0.65 | 0.00673 | -0.088 | 96.626
2 | 0.713 | 0.00696 | -0.089 | 102.418
2.5 | 0.776 | 0.00715 | -0.09 | 108.567
3 | 0.837 | 0.00625 | -0.091 | 133.971
3.5 | 0.897 | 0.00562 | -0.092 | 159.637
4 | 0.959 | 0.00576 | -0.093 | 166.294
4.5 | 1.02 | 0.00871 | -0.094 | 117.091
5 | 1.08 | 0.0091 | -0.095 | 118.749
5.5 | 1.141 | 0.00949 | -0.096 | 120.143
6 | 1.2 | 0.00997 | -0.097 | 120.346
6.5 | 1.257 | 0.01049 | -0.098 | 119.821
7 | 1.312 | 0.01107 | -0.099 | 118.472
7.5 | 1.365 | 0.01174 | -0.1 | 116.277
8 | 1.415 | 0.01248 | -0.101 | 113.417
8.5 | 1.463 | 0.01336 | -0.102 | 109.476
9 | 1.506 | 0.01423 | -0.102 | 105.841
9.5 | 1.546 | 0.01507 | -0.103 | 102.587
10 | 1.581 | 0.01591 | -0.104 | 99.387
10.5 | 1.611 | 0.01678 | -0.105 | 96.03
11 | 1.636 | 0.01768 | -0.106 | 92.553
11.5 | 1.652 | 0.01863 | -0.107 | 88.684
12 | 1.661 | 0.01963 | -0.107 | 84.611
12.5 | 1.662 | 0.02087 | -0.108 | 79.629
13 | 1.651 | 0.02324 | -0.109 | 71.036
13.5 | 1.637 | 0.02377 | -0.109 | 68.865
14 | 1.611 | 0.02548 | -0.11 | 63.214
14.5 | 1.573 | 0.02747 | -0.11 | 57.243
15 | 1.521 | 0.0299 | -0.111 | 50.858
15.5 | 1.458 | 0.0329 | -0.111 | 44.33
16 | 1.386 | 0.03671 | -0.111 | 37.761
16.5 | 1.304 | 0.04179 | -0.11 | 31.199
17 | 1.208 | 0.05072 | -0.108 | 23.815
17.5 | 1.11 | 0.06018 | -0.107 | 18.452

## 102. Re 8M Mach 0.25 (2)
BIGFOIL.COM POLAR EXPORT
mrc-20
MRC-20 |  |  |  | Cl Max: | 1.7598 | at alpha= | 17.5 | deg
XFOIL ncrit=9 |  |  |  | L/D Max: | 144.595 | at alpha= | 5 | deg
Re: | 8000000 |  |  | Cd Min: | 0.14049 | at alpha= | -14.5 | deg
Mach: | 0.25 |  |  | Cl=0 at alpha= | -3.8219 | deg
|  |  |  | @ Cl=0.1, Cd= | 0.0060055
|  |  |  | @ Cl=0.4, Cd= | 0.0051173
|  |  |  | @ Cl=0.6, Cd= | 0.0051055
alpha (deg) | Cl | Cd | Cm | Cl/Cd
-14.5 | -0.3292 | 0.14049 | -0.0619 | -2.3432
-14 | -0.3168 | 0.13387 | -0.065 | -2.3665
-13.5 | -0.3052 | 0.12735 | -0.0679 | -2.3965
-13 | -0.2942 | 0.12046 | -0.0711 | -2.4423
-12.5 | -0.2866 | 0.11287 | -0.0745 | -2.5392
-12 | -0.2854 | 0.10386 | -0.0785 | -2.7479
-11 | -0.7587 | 0.0172 | -0.1029 | -44.1105
-10.5 | -0.7215 | 0.0143 | -0.1002 | -50.4545
-10 | -0.6737 | 0.01266 | -0.0983 | -53.2148
-9.5 | -0.6211 | 0.01164 | -0.097 | -53.3591
-9 | -0.5669 | 0.01078 | -0.0959 | -52.5881
-8.5 | -0.5181 | 0.00946 | -0.0941 | -54.7674
-8 | -0.4653 | 0.00867 | -0.0928 | -53.6678
-7.5 | -0.4099 | 0.00814 | -0.092 | -50.3563
-7 | -0.3543 | 0.0077 | -0.0912 | -46.013
-6.5 | -0.2986 | 0.00731 | -0.0905 | -40.8482
-6 | -0.2431 | 0.00699 | -0.0898 | -34.7783
-5.5 | -0.1879 | 0.00673 | -0.0892 | -27.9198
-5 | -0.1319 | 0.0065 | -0.0887 | -20.2923
-4.5 | -0.0757 | 0.00634 | -0.0883 | -11.9401
-4 | -0.0198 | 0.00623 | -0.0879 | -3.1782
-3.5 | 0.0358 | 0.00608 | -0.0874 | 5.8882
-3 | 0.0917 | 0.00601 | -0.0871 | 15.2579
-2.5 | 0.1475 | 0.00598 | -0.0868 | 24.6656
-2 | 0.2033 | 0.00592 | -0.0865 | 34.3412
-1.5 | 0.2585 | 0.00592 | -0.0862 | 43.6655
-1 | 0.3137 | 0.00588 | -0.0858 | 53.3503
-0.5 | 0.3669 | 0.00579 | -0.0851 | 63.3679
0 | 0.4102 | 0.00491 | -0.0828 | 83.5438
0.5 | 0.4633 | 0.00486 | -0.0822 | 95.3292
1 | 0.5169 | 0.00485 | -0.0817 | 106.5773
1.5 | 0.572 | 0.00502 | -0.0814 | 113.9442
2 | 0.6277 | 0.00519 | -0.0813 | 120.9441
2.5 | 0.6822 | 0.00541 | -0.0809 | 126.0998
3 | 0.7374 | 0.00558 | -0.0807 | 132.1505
3.5 | 0.7917 | 0.00579 | -0.0804 | 136.7358
4 | 0.8451 | 0.00603 | -0.0798 | 140.1493
4.5 | 0.8978 | 0.00629 | -0.0791 | 142.7345
5 | 0.9471 | 0.00655 | -0.0777 | 144.5954
5.5 | 0.9956 | 0.00689 | -0.0761 | 144.4993
6 | 1.0447 | 0.00727 | -0.0748 | 143.7001
6.5 | 1.0913 | 0.00773 | -0.073 | 141.1772
7 | 1.1355 | 0.00825 | -0.0707 | 137.6364
7.5 | 1.1787 | 0.00876 | -0.0683 | 134.5548
8 | 1.2207 | 0.0093 | -0.0655 | 131.2581
8.5 | 1.2641 | 0.01004 | -0.0633 | 125.9064
9 | 1.304 | 0.01085 | -0.0605 | 120.1843
9.5 | 1.3421 | 0.01174 | -0.0574 | 114.3186
10 | 1.3793 | 0.01271 | -0.0543 | 108.5208
10.5 | 1.4172 | 0.01369 | -0.0514 | 103.5208
11 | 1.4531 | 0.01477 | -0.0483 | 98.3819
11.5 | 1.4884 | 0.01593 | -0.0453 | 93.4338
12 | 1.5225 | 0.01718 | -0.0422 | 88.6205
12.5 | 1.5558 | 0.01854 | -0.0392 | 83.9159
13 | 1.5855 | 0.02015 | -0.0359 | 78.6849
13.5 | 1.616 | 0.02181 | -0.033 | 74.0945
14 | 1.6418 | 0.02386 | -0.0298 | 68.8097
14.5 | 1.6684 | 0.02597 | -0.027 | 64.2434
15 | 1.6919 | 0.02843 | -0.0242 | 59.5111
15.5 | 1.71 | 0.03143 | -0.0213 | 54.4066
16 | 1.7269 | 0.03468 | -0.0187 | 49.7953
16.5 | 1.743 | 0.0382 | -0.0166 | 45.6283
17 | 1.7539 | 0.0423 | -0.0146 | 41.4634
17.5 | 1.7598 | 0.04704 | -0.0129 | 37.4107
18 | 1.7597 | 0.05258 | -0.0115 | 33.4671
18.5 | 1.7573 | 0.05852 | -0.0107 | 30.029
19 | 1.7535 | 0.06485 | -0.0104 | 27.0393
19.5 | 1.7441 | 0.0719 | -0.0105 | 24.2573
20 | 1.7297 | 0.07979 | -0.0113 | 21.6782

## 103. Re 8M Mach 0.50 (1)
BIGFOIL.COM POLAR EXPORT
mrc-20
MRC-20 |  |  |  | Cl Max: | 1.565 | at alpha= | 9 | deg
JavaFoil+Calcfoil stall+Eppler ext transition |  |  |  | L/D Max: | 113.843 | at alpha= | 5 | deg
Re: | 8000000 |  |  | Cd Min: | 0.00506 | at alpha= | 0 | deg
Mach: | 0.5 |  |  | Cl=0 at alpha= | -3.6176 | deg
|  |  |  | @ Cl=0.1, Cd= | 0.007438
|  |  |  | @ Cl=0.4, Cd= | 0.0071559
|  |  |  | @ Cl=0.6, Cd= | 0.0057394
alpha (deg) | Cl | Cd | Cm | Cl/Cd
-20 | -0.922 | 0.15212 | -0.029 | -6.058
-19.5 | -0.893 | 0.14565 | -0.029 | -6.133
-19 | -0.864 | 0.14287 | -0.028 | -6.045
-18.5 | -0.836 | 0.13893 | -0.029 | -6.015
-18 | -0.808 | 0.13374 | -0.029 | -6.043
-17.5 | -0.781 | 0.12992 | -0.03 | -6.01
-17 | -0.754 | 0.12799 | -0.031 | -5.889
-16.5 | -0.725 | 0.12216 | -0.03 | -5.935
-16 | -0.697 | 0.11458 | -0.031 | -6.086
-15.5 | -0.671 | 0.10387 | -0.032 | -6.456
-15 | -0.643 | 0.09786 | -0.033 | -6.573
-14.5 | -0.618 | 0.08966 | -0.035 | -6.889
-14 | -0.585 | 0.09801 | -0.032 | -5.97
-13.5 | -0.558 | 0.08841 | -0.033 | -6.315
-13 | -0.532 | 0.08112 | -0.035 | -6.554
-12.5 | -0.508 | 0.07133 | -0.04 | -7.124
-12 | -0.56 | 0.01654 | -0.063 | -33.883
-11.5 | -0.445 | 0.07572 | -0.033 | -5.874
-11 | -0.418 | 0.06818 | -0.036 | -6.127
-10.5 | -0.393 | 0.05916 | -0.042 | -6.651
-10 | -0.44 | 0.01154 | -0.069 | -38.17
-9.5 | -0.333 | 0.05852 | -0.036 | -5.69
-9 | -0.305 | 0.05575 | -0.036 | -5.462
-8.5 | -0.279 | 0.04813 | -0.044 | -5.801
-8 | -0.306 | 0.00975 | -0.075 | -31.393
-7.5 | -0.22 | 0.0463 | -0.04 | -4.758
-7 | -0.192 | 0.04322 | -0.042 | -4.449
-6.5 | -0.164 | 0.04049 | -0.043 | -4.054
-6 | -0.136 | 0.03839 | -0.045 | -3.538
-5.5 | -0.156 | 0.03727 | -0.043 | -4.187
-5 | -0.167 | 0.00795 | -0.082 | -21.062
-4.5 | -0.114 | 0.00776 | -0.084 | -14.71
-4 | -0.052 | 0.00758 | -0.085 | -6.793
-3.5 | 0.016 | 0.00749 | -0.086 | 2.115
-3 | 0.086 | 0.00744 | -0.087 | 11.517
-2.5 | 0.157 | 0.00743 | -0.089 | 21.076
-2 | 0.228 | 0.00745 | -0.09 | 30.626
-1.5 | 0.3 | 0.0075 | -0.091 | 39.962
-1 | 0.372 | 0.00757 | -0.092 | 49.085
-0.5 | 0.443 | 0.00652 | -0.093 | 67.898
0 | 0.512 | 0.00506 | -0.094 | 101.203
0.5 | 0.582 | 0.00513 | -0.095 | 113.462
1 | 0.652 | 0.0075 | -0.097 | 86.966
1.5 | 0.722 | 0.00776 | -0.098 | 92.96
2 | 0.791 | 0.00803 | -0.099 | 98.508
2.5 | 0.86 | 0.00835 | -0.1 | 103.112
3 | 0.929 | 0.00869 | -0.101 | 106.943
3.5 | 0.998 | 0.00907 | -0.102 | 110.062
4 | 1.066 | 0.00951 | -0.103 | 112.031
4.5 | 1.133 | 0.01 | -0.105 | 113.258
5 | 1.199 | 0.01053 | -0.106 | 113.843
5.5 | 1.264 | 0.01118 | -0.107 | 113.121
6 | 1.328 | 0.01185 | -0.108 | 112.012
6.5 | 1.387 | 0.01274 | -0.109 | 108.879
7 | 1.441 | 0.01373 | -0.11 | 105.023
7.5 | 1.489 | 0.01489 | -0.111 | 99.984
8 | 1.529 | 0.01634 | -0.112 | 93.564
8.5 | 1.558 | 0.01809 | -0.113 | 86.096
9 | 1.565 | 0.01967 | -0.114 | 79.599
9.5 | 1.541 | 0.0214 | -0.114 | 71.998
10 | 1.447 | 0.02366 | -0.115 | 61.164
10.5 | 0.949 | 0.02798 | -0.115 | 33.932
11 | 0.975 | 0.03103 | -0.115 | 31.437
11.5 | 1.004 | 0.03291 | -0.116 | 30.498
12 | 1.031 | 0.03503 | -0.116 | 29.428
12.5 | 1.063 | 0.03537 | -0.117 | 30.042
13 | 1.064 | 0.04604 | -0.114 | 23.112
13.5 | 0.995 | 0.08512 | -0.092 | 11.695
14 | 1.094 | 0.061 | -0.111 | 17.939

## 104. Re 8M Mach 0.50 (2)
BIGFOIL.COM POLAR EXPORT
mrc-20
MRC-20 |  |  |  | Cl Max: | 1.6412 | at alpha= | 13.5 | deg
XFOIL ncrit=9 |  |  |  | L/D Max: | 135.438 | at alpha= | 4.5 | deg
Re: | 8000000 |  |  | Cd Min: | 0.24005 | at alpha= | -20 | deg
Mach: | 0.5 |  |  | Cl=0 at alpha= | -3.8356 | deg
|  |  |  | @ Cl=0.1, Cd= | 0.0063704
|  |  |  | @ Cl=0.4, Cd= | 0.006151
|  |  |  | @ Cl=0.6, Cd= | 0.0053189
alpha (deg) | Cl | Cd | Cm | Cl/Cd
-20 | -0.4842 | 0.24005 | -0.0267 | -2.0171
-19.5 | -0.4626 | 0.23246 | -0.0312 | -1.99
-19 | -0.4412 | 0.2249 | -0.0356 | -1.9618
-18.5 | -0.4193 | 0.21724 | -0.0402 | -1.9301
-18 | -0.3988 | 0.20962 | -0.0448 | -1.9025
-17.5 | -0.3787 | 0.20169 | -0.049 | -1.8776
-17 | -0.3587 | 0.19407 | -0.0531 | -1.8483
-16.5 | -0.34 | 0.18558 | -0.0572 | -1.8321
-16 | -0.3186 | 0.17878 | -0.0612 | -1.7821
-15.5 | -0.298 | 0.17185 | -0.0651 | -1.7341
-15 | -0.2783 | 0.16487 | -0.0688 | -1.688
-14.5 | -0.2596 | 0.15776 | -0.0723 | -1.6455
-14 | -0.2406 | 0.15039 | -0.0758 | -1.5998
-13.5 | -0.224 | 0.14281 | -0.0793 | -1.5685
-13 | -0.2242 | 0.13158 | -0.0832 | -1.7039
-12.5 | -0.2093 | 0.12461 | -0.0864 | -1.6796
-12 | -0.1946 | 0.11767 | -0.0896 | -1.6538
-11.5 | -0.1809 | 0.11058 | -0.0929 | -1.6359
-11 | -0.1701 | 0.10311 | -0.0962 | -1.6497
-10.5 | -0.1621 | 0.09509 | -0.0999 | -1.7047
-10 | -0.1568 | 0.08679 | -0.1038 | -1.8067
-9.5 | -0.154 | 0.07807 | -0.1084 | -1.9726
-9 | -0.1545 | 0.06863 | -0.1143 | -2.2512
-8.5 | -0.1636 | 0.0561 | -0.126 | -2.9162
-8 | -0.1883 | 0.04625 | -0.1344 | -4.0714
-7.5 | -0.2148 | 0.03964 | -0.1337 | -5.4188
-7 | -0.2199 | 0.03313 | -0.1307 | -6.6375
-6.5 | -0.2135 | 0.02637 | -0.1262 | -8.0963
-6 | -0.1976 | 0.01935 | -0.1203 | -10.2119
-5.5 | -0.1691 | 0.01262 | -0.1146 | -13.3994
-5 | -0.1246 | 0.00896 | -0.1101 | -13.9062
-4.5 | -0.0747 | 0.00762 | -0.1059 | -9.8031
-4 | -0.0197 | 0.00698 | -0.1026 | -2.8223
-3.5 | 0.0402 | 0.00663 | -0.1004 | 6.0633
-3 | 0.1001 | 0.00637 | -0.0985 | 15.7143
-2.5 | 0.1614 | 0.00628 | -0.097 | 25.7006
-2 | 0.2232 | 0.00621 | -0.0958 | 35.942
-1.5 | 0.2834 | 0.00619 | -0.0945 | 45.7835
-1 | 0.3444 | 0.00617 | -0.0934 | 55.8185
-0.5 | 0.403 | 0.00615 | -0.092 | 65.5285
0 | 0.4573 | 0.00584 | -0.0899 | 78.3048
0.5 | 0.5058 | 0.00518 | -0.0869 | 97.6448
1 | 0.5632 | 0.0052 | -0.0854 | 108.3077
1.5 | 0.6189 | 0.00538 | -0.0834 | 115.0372
2 | 0.6774 | 0.00559 | -0.0819 | 121.1807
2.5 | 0.7378 | 0.00586 | -0.0809 | 125.9044
3 | 0.7976 | 0.00615 | -0.0797 | 129.6911
3.5 | 0.8579 | 0.00644 | -0.0785 | 133.2143
4 | 0.9167 | 0.00679 | -0.077 | 135.0074
4.5 | 0.9738 | 0.00719 | -0.075 | 135.4381
5 | 1.0304 | 0.00764 | -0.0729 | 134.8691
5.5 | 1.0855 | 0.00814 | -0.0704 | 133.3538
6 | 1.1383 | 0.00875 | -0.0674 | 130.0914
6.5 | 1.1897 | 0.00942 | -0.0641 | 126.2951
7 | 1.2373 | 0.01023 | -0.0602 | 120.9482
7.5 | 1.2811 | 0.01114 | -0.0556 | 115
8 | 1.3223 | 0.01227 | -0.0505 | 107.7669
8.5 | 1.362 | 0.01372 | -0.0455 | 99.2711
9.5 | 1.433 | 0.01736 | -0.0348 | 82.5461
10 | 1.4668 | 0.01954 | -0.0297 | 75.0665
10.5 | 1.5005 | 0.0219 | -0.0248 | 68.516
11 | 1.5348 | 0.02444 | -0.0202 | 62.7987
11.5 | 1.5661 | 0.02736 | -0.0156 | 57.2405
12 | 1.597 | 0.03053 | -0.0113 | 52.3092
12.5 | 1.6201 | 0.03441 | -0.007 | 47.0822
13 | 1.6371 | 0.03896 | -0.0029 | 42.02
13.5 | 1.6412 | 0.0447 | 0.0008 | 36.7159
14 | 1.629 | 0.05198 | 0.0039 | 31.339
14.5 | 1.6025 | 0.06074 | 0.0056 | 26.3829
15 | 1.5682 | 0.0706 | 0.0059 | 22.2125
15.5 | 1.5291 | 0.08129 | 0.0049 | 18.8104
16 | 1.4888 | 0.09251 | 0.0027 | 16.0934
16.5 | 1.4492 | 0.10418 | -0.0007 | 13.9105
17 | 1.4102 | 0.11615 | -0.0051 | 12.1412
17.5 | 1.3739 | 0.12848 | -0.0107 | 10.6935
18 | 1.3413 | 0.14082 | -0.017 | 9.5249
18.5 | 1.3128 | 0.15333 | -0.0242 | 8.5619

## 105. Re 10M Mach 0.00 (1)
BIGFOIL.COM POLAR EXPORT
mrc-20
MRC-20 |  |  |  | Cl Max: | 1.716 | at alpha= | 14 | deg
JavaFoil+Calcfoil stall+Eppler ext transition |  |  |  | L/D Max: | 176.598 | at alpha= | 5 | deg
Re: | 10000000 |  |  | Cd Min: | 0.0058 | at alpha= | 4.5 | deg
Mach: | 0 |  |  | Cl=0 at alpha= | -3.6167 | deg
|  |  |  | @ Cl=0.1, Cd= | 0.0069387
|  |  |  | @ Cl=0.4, Cd= | 0.0060832
|  |  |  | @ Cl=0.6, Cd= | 0.0064671
alpha (deg) | Cl | Cd | Cm | Cl/Cd
-16.5 | -0.467 | 0.10773 | -0.028 | -4.331
-16 | -0.476 | 0.10675 | -0.027 | -4.456
-15.5 | -0.486 | 0.10157 | -0.027 | -4.783
-15 | -0.495 | 0.09704 | -0.028 | -5.097
-14.5 | -0.502 | 0.09203 | -0.028 | -5.459
-14 | -0.509 | 0.08735 | -0.029 | -5.825
-13.5 | -0.513 | 0.08225 | -0.03 | -6.241
-13 | -0.516 | 0.07766 | -0.031 | -6.644
-12.5 | -0.516 | 0.07297 | -0.032 | -7.077
-12 | -0.514 | 0.06885 | -0.033 | -7.464
-11.5 | -0.616 | 0.01091 | -0.057 | -56.465
-11 | -0.607 | 0.0104 | -0.058 | -58.358
-10.5 | -0.595 | 0.00982 | -0.06 | -60.643
-10 | -0.578 | 0.00888 | -0.061 | -65.059
-9.5 | -0.554 | 0.00863 | -0.062 | -64.206
-9 | -0.526 | 0.00828 | -0.063 | -63.539
-8.5 | -0.493 | 0.00818 | -0.064 | -60.281
-8 | -0.457 | 0.00802 | -0.065 | -56.961
-7.5 | -0.416 | 0.00773 | -0.066 | -53.798
-7 | -0.371 | 0.00754 | -0.067 | -49.213
-6.5 | -0.323 | 0.00744 | -0.068 | -43.468
-6 | -0.272 | 0.00731 | -0.069 | -37.282
-5.5 | -0.219 | 0.00723 | -0.07 | -30.264
-5 | -0.163 | 0.00709 | -0.071 | -22.998
-4.5 | -0.105 | 0.00703 | -0.072 | -14.974
-4 | -0.046 | 0.00702 | -0.074 | -6.586
-3.5 | 0.014 | 0.00695 | -0.075 | 2.015
-3 | 0.075 | 0.00691 | -0.076 | 10.851
-2.5 | 0.136 | 0.00698 | -0.077 | 19.555
-2 | 0.198 | 0.00698 | -0.078 | 28.406
-1.5 | 0.26 | 0.00701 | -0.079 | 37.106
-1 | 0.322 | 0.00594 | -0.08 | 54.27
-0.5 | 0.384 | 0.00606 | -0.081 | 63.334
0 | 0.446 | 0.00615 | -0.082 | 72.518
0.5 | 0.507 | 0.0063 | -0.083 | 80.439
1 | 0.568 | 0.0064 | -0.084 | 88.85
1.5 | 0.63 | 0.00653 | -0.085 | 96.368
2 | 0.691 | 0.00677 | -0.086 | 102.023
2.5 | 0.752 | 0.00694 | -0.087 | 108.342
3 | 0.812 | 0.00714 | -0.088 | 113.708
3.5 | 0.873 | 0.00741 | -0.089 | 117.777
4 | 0.933 | 0.00767 | -0.09 | 121.691
4.5 | 0.989 | 0.0058 | -0.091 | 170.643
5 | 1.048 | 0.00594 | -0.092 | 176.598
5.5 | 1.107 | 0.00904 | -0.093 | 122.393
6 | 1.164 | 0.00946 | -0.094 | 123.105
6.5 | 1.221 | 0.00991 | -0.095 | 123.209
7 | 1.275 | 0.01039 | -0.096 | 122.702
7.5 | 1.328 | 0.01095 | -0.097 | 121.245
8 | 1.378 | 0.01158 | -0.098 | 119.026
8.5 | 1.427 | 0.01228 | -0.099 | 116.261
9 | 1.473 | 0.01302 | -0.099 | 113.12
9.5 | 1.516 | 0.01373 | -0.1 | 110.369
10 | 1.556 | 0.01432 | -0.101 | 108.615
10.5 | 1.592 | 0.01501 | -0.102 | 106.068
11 | 1.625 | 0.01562 | -0.103 | 104.063
11.5 | 1.652 | 0.01633 | -0.104 | 101.179
12 | 1.675 | 0.01713 | -0.104 | 97.802
12.5 | 1.693 | 0.01793 | -0.105 | 94.373
13 | 1.706 | 0.01881 | -0.106 | 90.686
13.5 | 1.713 | 0.01992 | -0.107 | 86.009
14 | 1.716 | 0.021 | -0.107 | 81.726
14.5 | 1.712 | 0.02223 | -0.108 | 77.009
15 | 1.701 | 0.02343 | -0.109 | 72.579
15.5 | 1.683 | 0.02495 | -0.109 | 67.464
16 | 1.66 | 0.02687 | -0.11 | 61.776
16.5 | 1.632 | 0.02893 | -0.11 | 56.429
17 | 1.601 | 0.03104 | -0.11 | 51.584
17.5 | 1.564 | 0.03387 | -0.11 | 46.185
18 | 1.519 | 0.03721 | -0.11 | 40.823
18.5 | 1.464 | 0.04161 | -0.11 | 35.17
19 | 1.405 | 0.04705 | -0.109 | 29.857

## 106. Re 10M Mach 0.00 (2)
BIGFOIL.COM POLAR EXPORT
mrc-20
MRC-20 |  |  |  | Cl Max: | 1.8505 | at alpha= | 20 | deg
XFOIL ncrit=9 |  |  |  | L/D Max: | 146.792 | at alpha= | 5.5 | deg
Re: | 10000000 |  |  | Cd Min: | 0.05116 | at alpha= | 20 | deg
Mach: | 0 |  |  | Cl=0 at alpha= | -3.7998 | deg
|  |  |  | @ Cl=0.1, Cd= | 0.0058001
|  |  |  | @ Cl=0.4, Cd= | 0.0052433
|  |  |  | @ Cl=0.6, Cd= | 0.0050198
alpha (deg) | Cl | Cd | Cm | Cl/Cd
-20 | -1.406 | 0.03458 | -0.1044 | -40.6593
-19.5 | -1.4039 | 0.03027 | -0.1044 | -46.3793
-19 | -1.3939 | 0.02685 | -0.1039 | -51.9143
-18.5 | -1.3794 | 0.02398 | -0.1028 | -57.5229
-18 | -1.3595 | 0.02175 | -0.1012 | -62.5057
-17.5 | -1.3345 | 0.01993 | -0.0995 | -66.9594
-17 | -1.3058 | 0.01847 | -0.0976 | -70.6984
-16.5 | -1.2742 | 0.01729 | -0.0955 | -73.6958
-16 | -1.2392 | 0.01627 | -0.0935 | -76.1647
-15.5 | -1.2015 | 0.01541 | -0.0916 | -77.9689
-15 | -1.1618 | 0.01469 | -0.0898 | -79.0878
-14.5 | -1.1172 | 0.01397 | -0.0888 | -79.9714
-14 | -1.0701 | 0.01334 | -0.088 | -80.2174
-13.5 | -1.0222 | 0.01276 | -0.0874 | -80.1097
-13 | -0.9727 | 0.01221 | -0.0869 | -79.6642
-12.5 | -0.9221 | 0.01171 | -0.0866 | -78.7447
-12 | -0.8715 | 0.01122 | -0.0863 | -77.6738
-11.5 | -0.8192 | 0.01077 | -0.0862 | -76.0631
-11 | -0.7671 | 0.01035 | -0.086 | -74.1159
-10.5 | -0.7138 | 0.00997 | -0.086 | -71.5948
-10 | -0.6611 | 0.00955 | -0.0859 | -69.2251
-9.5 | -0.6081 | 0.00911 | -0.0859 | -66.7508
-9 | -0.5589 | 0.00834 | -0.0851 | -67.0144
-8.5 | -0.507 | 0.00785 | -0.0847 | -64.586
-8 | -0.4539 | 0.00745 | -0.0845 | -60.9262
-7.5 | -0.4004 | 0.00711 | -0.0844 | -56.315
-7 | -0.3467 | 0.00682 | -0.0843 | -50.8358
-6.5 | -0.2929 | 0.0066 | -0.0842 | -44.3788
-6 | -0.2391 | 0.00641 | -0.084 | -37.3011
-5.5 | -0.1848 | 0.00624 | -0.084 | -29.6154
-5 | -0.1304 | 0.00611 | -0.0839 | -21.3421
-4.5 | -0.0761 | 0.00604 | -0.0839 | -12.5993
-4 | -0.0217 | 0.00594 | -0.0838 | -3.6532
-3.5 | 0.0325 | 0.00585 | -0.0837 | 5.5556
-3 | 0.0865 | 0.00581 | -0.0836 | 14.8881
-2.5 | 0.1412 | 0.00577 | -0.0836 | 24.4714
-2 | 0.1951 | 0.00575 | -0.0835 | 33.9304
-1.5 | 0.2491 | 0.00574 | -0.0834 | 43.3972
-1 | 0.3026 | 0.00573 | -0.0832 | 52.8098
-0.5 | 0.3552 | 0.00566 | -0.0829 | 62.7562
0.5 | 0.4498 | 0.00478 | -0.0804 | 94.1004
1 | 0.5018 | 0.00474 | -0.08 | 105.865
1.5 | 0.5555 | 0.00488 | -0.08 | 113.832
2 | 0.6096 | 0.00505 | -0.08 | 120.7129
2.5 | 0.6632 | 0.00522 | -0.08 | 127.0498
3 | 0.7172 | 0.00539 | -0.08 | 133.0612
3.5 | 0.77 | 0.00561 | -0.0799 | 137.2549
4 | 0.8226 | 0.00582 | -0.0797 | 141.3402
5 | 0.9253 | 0.00633 | -0.079 | 146.1769
5.5 | 0.9747 | 0.00664 | -0.0783 | 146.7922
6 | 1.0226 | 0.007 | -0.0774 | 146.0857
6.5 | 1.0662 | 0.00738 | -0.0755 | 144.4715
7 | 1.1116 | 0.00781 | -0.0742 | 142.3303
7.5 | 1.1552 | 0.00827 | -0.0725 | 139.6856
8 | 1.1975 | 0.00874 | -0.0706 | 137.0137
8.5 | 1.2357 | 0.00913 | -0.0677 | 135.345
9 | 1.2818 | 0.00981 | -0.0669 | 130.6626
9.5 | 1.3216 | 0.01046 | -0.0648 | 126.348
10 | 1.3601 | 0.01117 | -0.0626 | 121.7637
10.5 | 1.3992 | 0.01187 | -0.0605 | 117.877
11 | 1.4364 | 0.01265 | -0.0582 | 113.5494
11.5 | 1.4733 | 0.01346 | -0.056 | 109.4577
12 | 1.5099 | 0.01429 | -0.0539 | 105.6613
12.5 | 1.544 | 0.01524 | -0.0515 | 101.3123
13 | 1.5771 | 0.01629 | -0.0491 | 96.814
13.5 | 1.6102 | 0.01734 | -0.0469 | 92.8604
14 | 1.6402 | 0.01859 | -0.0444 | 88.2302
14.5 | 1.6679 | 0.02 | -0.0417 | 83.395
15 | 1.6961 | 0.02144 | -0.0394 | 79.1091
15.5 | 1.7209 | 0.02318 | -0.0369 | 74.2407
16 | 1.7429 | 0.02516 | -0.0343 | 69.2727
16.5 | 1.7655 | 0.02723 | -0.0321 | 64.8366
17 | 1.7862 | 0.02956 | -0.03 | 60.4263
17.5 | 1.803 | 0.03225 | -0.0279 | 55.907
18 | 1.8167 | 0.03536 | -0.0258 | 51.3773
18.5 | 1.8266 | 0.03896 | -0.024 | 46.884
19 | 1.8372 | 0.04261 | -0.0226 | 43.1166
19.5 | 1.8449 | 0.04674 | -0.0214 | 39.4715
20 | 1.8505 | 0.05116 | -0.0205 | 36.1708

## 107. Re 10M Mach 0.10 (1)
BIGFOIL.COM POLAR EXPORT
mrc-20
MRC-20 |  |  |  | Cl Max: | 1.706 | at alpha= | 13.5 | deg
JavaFoil+Calcfoil stall+Eppler ext transition |  |  |  | L/D Max: | 176.175 | at alpha= | 5 | deg
Re: | 10000000 |  |  | Cd Min: | 0.0058 | at alpha= | 4.5 | deg
Mach: | 0.1 |  |  | Cl=0 at alpha= | -3.6167 | deg
|  |  |  | @ Cl=0.1, Cd= | 0.0069679
|  |  |  | @ Cl=0.4, Cd= | 0.0060939
|  |  |  | @ Cl=0.6, Cd= | 0.0064882
alpha (deg) | Cl | Cd | Cm | Cl/Cd
-16 | -0.437 | 0.1073 | -0.027 | -4.071
-15.5 | -0.45 | 0.10232 | -0.027 | -4.394
-15 | -0.461 | 0.09762 | -0.028 | -4.727
-14.5 | -0.472 | 0.09292 | -0.028 | -5.078
-14 | -0.481 | 0.08831 | -0.029 | -5.445
-13.5 | -0.488 | 0.08326 | -0.03 | -5.867
-13 | -0.494 | 0.07865 | -0.03 | -6.279
-12.5 | -0.497 | 0.07433 | -0.031 | -6.684
-12 | -0.502 | 0.06475 | -0.036 | -7.755
-11.5 | -0.585 | 0.0135 | -0.056 | -43.284
-11 | -0.588 | 0.0111 | -0.058 | -52.976
-10.5 | -0.482 | 0.0557 | -0.038 | -8.646
-10 | -0.569 | 0.008 | -0.061 | -71.186
-9.5 | -0.548 | 0.00868 | -0.062 | -63.206
-9 | -0.522 | 0.00836 | -0.063 | -62.441
-8.5 | -0.491 | 0.00815 | -0.064 | -60.254
-8 | -0.455 | 0.00797 | -0.065 | -57.082
-7.5 | -0.415 | 0.00782 | -0.067 | -53.121
-7 | -0.371 | 0.0076 | -0.068 | -48.833
-6.5 | -0.324 | 0.00745 | -0.069 | -43.45
-6 | -0.273 | 0.00738 | -0.07 | -36.991
-5.5 | -0.219 | 0.00724 | -0.071 | -30.325
-5 | -0.164 | 0.00713 | -0.072 | -22.942
-4.5 | -0.106 | 0.00701 | -0.073 | -15.084
-4 | -0.046 | 0.00699 | -0.074 | -6.638
-3.5 | 0.014 | 0.00698 | -0.075 | 2.014
-3 | 0.075 | 0.00698 | -0.076 | 10.796
-2.5 | 0.137 | 0.00695 | -0.077 | 19.735
-2 | 0.199 | 0.00697 | -0.078 | 28.567
-1.5 | 0.261 | 0.00702 | -0.079 | 37.272
-1 | 0.324 | 0.00597 | -0.08 | 54.243
-0.5 | 0.386 | 0.00606 | -0.081 | 63.638
0 | 0.448 | 0.00621 | -0.082 | 72.1
0.5 | 0.51 | 0.00629 | -0.083 | 81.043
1 | 0.571 | 0.00639 | -0.085 | 89.331
1.5 | 0.633 | 0.0066 | -0.086 | 95.891
2 | 0.694 | 0.00676 | -0.087 | 102.738
2.5 | 0.755 | 0.00695 | -0.088 | 108.695
3 | 0.816 | 0.00715 | -0.089 | 114.128
3.5 | 0.877 | 0.00742 | -0.09 | 118.241
4 | 0.938 | 0.00767 | -0.091 | 122.283
4.5 | 0.994 | 0.0058 | -0.091 | 171.36
5 | 1.053 | 0.00598 | -0.092 | 176.175
5.5 | 1.112 | 0.00913 | -0.093 | 121.844
6 | 1.17 | 0.0095 | -0.094 | 123.136
6.5 | 1.226 | 0.00995 | -0.095 | 123.193
7 | 1.281 | 0.01047 | -0.096 | 122.329
7.5 | 1.334 | 0.01104 | -0.097 | 120.841
8 | 1.384 | 0.01168 | -0.098 | 118.529
8.5 | 1.433 | 0.01239 | -0.099 | 115.659
9 | 1.478 | 0.0132 | -0.1 | 111.979
9.5 | 1.521 | 0.01389 | -0.101 | 109.479
10 | 1.56 | 0.01449 | -0.102 | 107.631
10.5 | 1.596 | 0.01518 | -0.102 | 105.129
11 | 1.628 | 0.01582 | -0.103 | 102.899
11.5 | 1.654 | 0.01656 | -0.104 | 99.862
12 | 1.675 | 0.01738 | -0.105 | 96.356
12.5 | 1.691 | 0.01822 | -0.106 | 92.799
13 | 1.701 | 0.01922 | -0.106 | 88.521
13.5 | 1.706 | 0.02031 | -0.107 | 84.018
14 | 1.706 | 0.02142 | -0.108 | 79.624
14.5 | 1.698 | 0.0227 | -0.108 | 74.788
15 | 1.683 | 0.02402 | -0.109 | 70.066
15.5 | 1.661 | 0.02563 | -0.11 | 64.797
16 | 1.632 | 0.02774 | -0.11 | 58.845
16.5 | 1.599 | 0.02989 | -0.11 | 53.513
17 | 1.562 | 0.03221 | -0.11 | 48.493
17.5 | 1.518 | 0.03589 | -0.11 | 42.301
18 | 1.466 | 0.03995 | -0.11 | 36.685
18.5 | 1.405 | 0.04446 | -0.11 | 31.593

## 108. Re 10M Mach 0.10 (2)
BIGFOIL.COM POLAR EXPORT
mrc-20
MRC-20 |  |  |  | Cl Max: | 1.8405 | at alpha= | 20 | deg
XFOIL ncrit=9 |  |  |  | L/D Max: | 146.837 | at alpha= | 5.5 | deg
Re: | 10000000 |  |  | Cd Min: | 0.05453 | at alpha= | 20 | deg
Mach: | 0.1 |  |  | Cl=0 at alpha= | -3.7996 | deg
|  |  |  | @ Cl=0.1, Cd= | 0.0058105
|  |  |  | @ Cl=0.4, Cd= | 0.0049534
|  |  |  | @ Cl=0.6, Cd= | 0.0050208
alpha (deg) | Cl | Cd | Cm | Cl/Cd
-20 | -1.3109 | 0.04686 | -0.1054 | -27.9748
-19.5 | -1.3317 | 0.03939 | -0.1078 | -33.8081
-19 | -1.3398 | 0.03379 | -0.1085 | -39.6508
-18.5 | -1.3391 | 0.02922 | -0.1085 | -45.8282
-18 | -1.3299 | 0.02573 | -0.1074 | -51.6867
-17.5 | -1.3147 | 0.02295 | -0.1058 | -57.2854
-17 | -1.2936 | 0.02073 | -0.1037 | -62.4023
-16.5 | -1.2677 | 0.019 | -0.1013 | -66.7211
-16 | -1.2374 | 0.01759 | -0.0988 | -70.3468
-15.5 | -1.2031 | 0.01643 | -0.0964 | -73.2258
-15 | -1.1653 | 0.01547 | -0.0941 | -75.3264
-14.5 | -1.124 | 0.01463 | -0.0922 | -76.8284
-14 | -1.0776 | 0.01387 | -0.0911 | -77.6929
-13.5 | -1.0299 | 0.01318 | -0.0901 | -78.1411
-13 | -0.9805 | 0.01256 | -0.0894 | -78.0653
-12.5 | -0.9296 | 0.012 | -0.0888 | -77.4667
-12 | -0.8786 | 0.01145 | -0.0883 | -76.7336
-11.5 | -0.8259 | 0.01097 | -0.088 | -75.2871
-11 | -0.7732 | 0.01052 | -0.0877 | -73.4981
-10.5 | -0.7192 | 0.01012 | -0.0876 | -71.0672
-10 | -0.6661 | 0.00969 | -0.0873 | -68.741
-9.5 | -0.6118 | 0.0093 | -0.0873 | -65.7849
-9 | -0.5609 | 0.00861 | -0.0866 | -65.1452
-8.5 | -0.5098 | 0.008 | -0.0859 | -63.725
-8 | -0.4566 | 0.00755 | -0.0856 | -60.4768
-7.5 | -0.4029 | 0.00718 | -0.0854 | -56.1142
-7 | -0.3488 | 0.00688 | -0.0852 | -50.6977
-6.5 | -0.2947 | 0.00664 | -0.0849 | -44.3825
-6 | -0.2406 | 0.00645 | -0.0847 | -37.3023
-5.5 | -0.1859 | 0.00627 | -0.0846 | -29.6491
-5 | -0.1312 | 0.00613 | -0.0845 | -21.4029
-4.5 | -0.0767 | 0.00605 | -0.0844 | -12.6777
-4 | -0.0218 | 0.00596 | -0.0844 | -3.6577
-3.5 | 0.0326 | 0.00586 | -0.0842 | 5.5631
-3 | 0.087 | 0.00582 | -0.0841 | 14.9485
-2.5 | 0.1419 | 0.00578 | -0.0841 | 24.5502
-2 | 0.1961 | 0.00575 | -0.0839 | 34.1043
-1.5 | 0.2504 | 0.00575 | -0.0838 | 43.5478
-1 | 0.3042 | 0.00574 | -0.0836 | 52.9965
-0.5 | 0.3571 | 0.00567 | -0.0832 | 62.9806
0 | 0.4014 | 0.00493 | -0.0814 | 81.4199
0.5 | 0.452 | 0.00479 | -0.0807 | 94.3633
1 | 0.5042 | 0.00476 | -0.0803 | 105.9244
1.5 | 0.5583 | 0.00489 | -0.0802 | 114.1718
2 | 0.6125 | 0.00506 | -0.0802 | 121.0474
2.5 | 0.6664 | 0.00524 | -0.0802 | 127.1756
3 | 0.7208 | 0.00541 | -0.0802 | 133.2348
3.5 | 0.7737 | 0.00563 | -0.08 | 137.4245
4 | 0.8266 | 0.00584 | -0.0799 | 141.5411
4.5 | 0.878 | 0.00611 | -0.0794 | 143.6989
5 | 0.9297 | 0.00636 | -0.079 | 146.1792
5.5 | 0.9794 | 0.00667 | -0.0783 | 146.8366
6 | 1.0264 | 0.00702 | -0.077 | 146.2108
6.5 | 1.0706 | 0.00742 | -0.0752 | 144.2857
7 | 1.1162 | 0.00786 | -0.0738 | 142.0102
7.5 | 1.16 | 0.00833 | -0.0721 | 139.2557
8 | 1.2019 | 0.00882 | -0.07 | 136.2698
8.5 | 1.2411 | 0.00922 | -0.0672 | 134.6095
9 | 1.2863 | 0.00991 | -0.0661 | 129.7982
9.5 | 1.3261 | 0.0106 | -0.0639 | 125.1038
10 | 1.3648 | 0.01132 | -0.0616 | 120.5654
10.5 | 1.4031 | 0.01208 | -0.0593 | 116.1507
11 | 1.4411 | 0.01287 | -0.057 | 111.9736
11.5 | 1.4773 | 0.01373 | -0.0546 | 107.5965
12 | 1.5142 | 0.01459 | -0.0524 | 103.7834
12.5 | 1.5491 | 0.01556 | -0.05 | 99.5566
13 | 1.5811 | 0.0167 | -0.0474 | 94.6766
13.5 | 1.6137 | 0.01783 | -0.0449 | 90.5048
14 | 1.643 | 0.01918 | -0.0423 | 85.6621
14.5 | 1.6714 | 0.02062 | -0.0397 | 81.0572
15 | 1.6992 | 0.02219 | -0.0372 | 76.575
15.5 | 1.7224 | 0.02411 | -0.0345 | 71.4392
16 | 1.7442 | 0.02624 | -0.0319 | 66.471
16.5 | 1.7671 | 0.02842 | -0.0298 | 62.178
17 | 1.7871 | 0.03089 | -0.0276 | 57.8537
17.5 | 1.802 | 0.03392 | -0.0254 | 53.125
18 | 1.8137 | 0.03735 | -0.0234 | 48.5596
18.5 | 1.8229 | 0.04117 | -0.0217 | 44.2774
19 | 1.8334 | 0.04502 | -0.0204 | 40.7241
19.5 | 1.8389 | 0.04954 | -0.0193 | 37.1195
20 | 1.8405 | 0.05453 | -0.0185 | 33.7521

## 109. Re 10M Mach 0.25 (1)
BIGFOIL.COM POLAR EXPORT
mrc-20
MRC-20 |  |  |  | Cl Max: | 1.663 | at alpha= | 12 | deg
JavaFoil+Calcfoil stall+Eppler ext transition |  |  |  | L/D Max: | 167.694 | at alpha= | 4 | deg
Re: | 10000000 |  |  | Cd Min: | 0.00572 | at alpha= | 4 | deg
Mach: | 0.25 |  |  | Cl=0 at alpha= | -3.6129 | deg
|  |  |  | @ Cl=0.1, Cd= | 0.0070408
|  |  |  | @ Cl=0.4, Cd= | 0.0061287
|  |  |  | @ Cl=0.6, Cd= | 0.0065648
alpha (deg) | Cl | Cd | Cm | Cl/Cd
-15 | -0.068 | 0.09862 | -0.029 | -0.692
-14.5 | -0.166 | 0.0955 | -0.028 | -1.737
-14 | -0.218 | 0.09084 | -0.029 | -2.399
-13.5 | -0.26 | 0.08605 | -0.03 | -3.023
-13 | -0.297 | 0.08172 | -0.03 | -3.629
-12.5 | -0.328 | 0.07602 | -0.032 | -4.321
-12 | -0.355 | 0.07214 | -0.032 | -4.92
-11.5 | -0.376 | 0.06852 | -0.032 | -5.489
-11 | -0.392 | 0.0642 | -0.034 | -6.112
-10.5 | -0.401 | 0.06182 | -0.033 | -6.494
-10 | -0.493 | 0.01037 | -0.062 | -47.583
-9.5 | -0.493 | 0.00974 | -0.064 | -50.657
-9 | -0.395 | 0.05035 | -0.038 | -7.85
-8.5 | -0.466 | 0.00766 | -0.066 | -60.779
-8 | -0.44 | 0.0082 | -0.067 | -53.716
-7.5 | -0.408 | 0.00802 | -0.068 | -50.848
-7 | -0.369 | 0.00785 | -0.069 | -46.958
-6.5 | -0.324 | 0.00763 | -0.071 | -42.49
-6 | -0.275 | 0.00747 | -0.072 | -36.894
-5.5 | -0.223 | 0.00732 | -0.073 | -30.391
-5 | -0.167 | 0.00723 | -0.074 | -23.037
-4.5 | -0.108 | 0.00715 | -0.075 | -15.109
-4 | -0.048 | 0.00708 | -0.076 | -6.713
-3.5 | 0.014 | 0.00702 | -0.077 | 2.052
-3 | 0.077 | 0.00703 | -0.078 | 11
-2.5 | 0.141 | 0.00706 | -0.079 | 19.939
-2 | 0.205 | 0.00706 | -0.08 | 28.989
-1.5 | 0.269 | 0.00708 | -0.081 | 37.945
-1 | 0.333 | 0.00708 | -0.082 | 46.961
-0.5 | 0.396 | 0.00612 | -0.084 | 64.718
0 | 0.46 | 0.00626 | -0.085 | 73.567
0.5 | 0.524 | 0.00639 | -0.086 | 81.945
1 | 0.587 | 0.00654 | -0.087 | 89.741
1.5 | 0.65 | 0.00666 | -0.088 | 97.544
2 | 0.713 | 0.00689 | -0.089 | 103.481
2.5 | 0.776 | 0.00708 | -0.09 | 109.529
3 | 0.839 | 0.00737 | -0.091 | 113.751
3.5 | 0.898 | 0.00639 | -0.092 | 140.595
4 | 0.959 | 0.00572 | -0.093 | 167.694
4.5 | 1.02 | 0.00866 | -0.094 | 117.804
5 | 1.081 | 0.009 | -0.095 | 120.082
5.5 | 1.141 | 0.00942 | -0.096 | 121.158
6 | 1.2 | 0.00985 | -0.097 | 121.763
6.5 | 1.257 | 0.01037 | -0.098 | 121.208
7 | 1.312 | 0.01095 | -0.099 | 119.884
7.5 | 1.365 | 0.01157 | -0.1 | 117.936
8 | 1.416 | 0.01229 | -0.101 | 115.24
8.5 | 1.464 | 0.01309 | -0.102 | 111.784
9 | 1.507 | 0.01401 | -0.103 | 107.617
9.5 | 1.547 | 0.01479 | -0.103 | 104.575
10 | 1.582 | 0.0155 | -0.104 | 102.096
10.5 | 1.613 | 0.01625 | -0.105 | 99.219
11 | 1.638 | 0.0171 | -0.106 | 95.79
11.5 | 1.654 | 0.01797 | -0.107 | 92.035
12 | 1.663 | 0.01896 | -0.108 | 87.709
12.5 | 1.663 | 0.02012 | -0.108 | 82.687
13 | 1.654 | 0.02237 | -0.109 | 73.935
13.5 | 1.639 | 0.0228 | -0.11 | 71.912
14 | 1.613 | 0.0245 | -0.11 | 65.868
14.5 | 1.576 | 0.02622 | -0.111 | 60.107
15 | 1.525 | 0.02846 | -0.111 | 53.565
15.5 | 1.462 | 0.03144 | -0.111 | 46.499
16 | 1.389 | 0.03539 | -0.111 | 39.251
16.5 | 1.308 | 0.03983 | -0.111 | 32.839
17 | 1.215 | 0.04703 | -0.109 | 25.844

## 110. Re 10M Mach 0.25 (2)
BIGFOIL.COM POLAR EXPORT
mrc-20
MRC-20 |  |  |  | Cl Max: | 1.796 | at alpha= | 18.5 | deg
XFOIL ncrit=9 |  |  |  | L/D Max: | 146.971 | at alpha= | 5.5 | deg
Re: | 10000000 |  |  | Cd Min: | 0.07549 | at alpha= | 20 | deg
Mach: | 0.25 |  |  | Cl=0 at alpha= | -3.7966 | deg
|  |  |  | @ Cl=0.1, Cd= | 0.0058524
|  |  |  | @ Cl=0.4, Cd= | 0.0054235
|  |  |  | @ Cl=0.6, Cd= | 0.0050479
alpha (deg) | Cl | Cd | Cm | Cl/Cd
-13 | -0.5106 | 0.07185 | -0.0978 | -7.1065
-12.5 | -0.5321 | 0.05979 | -0.1081 | -8.8995
-12 | -0.8351 | 0.02213 | -0.1076 | -37.7361
-11.5 | -0.8278 | 0.01625 | -0.1028 | -50.9415
-11 | -0.7893 | 0.01367 | -0.0999 | -57.7396
-10.5 | -0.7403 | 0.0122 | -0.098 | -60.6803
-10 | -0.6882 | 0.01116 | -0.0965 | -61.6667
-9.5 | -0.6329 | 0.01041 | -0.0954 | -60.7973
-9 | -0.5774 | 0.00976 | -0.0944 | -59.1598
-8 | -0.4678 | 0.00847 | -0.0924 | -55.2302
-7.5 | -0.4151 | 0.00772 | -0.0911 | -53.7694
-7 | -0.3599 | 0.00727 | -0.0903 | -49.5048
-6.5 | -0.3041 | 0.00693 | -0.0896 | -43.8817
-6 | -0.2482 | 0.00667 | -0.0889 | -37.2114
-5.5 | -0.1919 | 0.00644 | -0.0884 | -29.7981
-5 | -0.1358 | 0.00627 | -0.0879 | -21.6587
-4.5 | -0.0795 | 0.00613 | -0.0876 | -12.969
-4 | -0.0227 | 0.00603 | -0.0873 | -3.7645
-3.5 | 0.0331 | 0.00593 | -0.0869 | 5.5818
-3 | 0.0893 | 0.00586 | -0.0867 | 15.2389
-2.5 | 0.1457 | 0.00582 | -0.0865 | 25.0344
-2 | 0.2012 | 0.00581 | -0.0862 | 34.6299
-1.5 | 0.2574 | 0.00579 | -0.086 | 44.456
-1 | 0.3122 | 0.0058 | -0.0856 | 53.8276
-0.5 | 0.367 | 0.00573 | -0.0852 | 64.0489
0.5 | 0.4639 | 0.00483 | -0.0823 | 96.0455
1 | 0.5172 | 0.00482 | -0.0818 | 107.3029
1.5 | 0.573 | 0.00496 | -0.0817 | 115.5242
2 | 0.6283 | 0.00514 | -0.0815 | 122.2374
2.5 | 0.684 | 0.00532 | -0.0813 | 128.5714
3.5 | 0.7936 | 0.00573 | -0.0808 | 138.4991
4 | 0.8479 | 0.00594 | -0.0804 | 142.7441
4.5 | 0.9004 | 0.00623 | -0.0797 | 144.5265
5 | 0.9516 | 0.00649 | -0.0786 | 146.6256
5.5 | 0.9994 | 0.0068 | -0.0769 | 146.9706
6 | 1.0482 | 0.00721 | -0.0755 | 145.3814
6.5 | 1.095 | 0.00768 | -0.0737 | 142.5781
7 | 1.1408 | 0.00816 | -0.0717 | 139.8039
7.5 | 1.1851 | 0.0087 | -0.0695 | 136.2184
8 | 1.2268 | 0.00926 | -0.0668 | 132.4838
8.5 | 1.2706 | 0.00979 | -0.0645 | 129.7855
9 | 1.3108 | 0.01057 | -0.0616 | 124.0114
9.5 | 1.3501 | 0.0114 | -0.0587 | 118.4298
10 | 1.3891 | 0.0123 | -0.0559 | 112.935
10.5 | 1.4273 | 0.01321 | -0.0529 | 108.0469
11 | 1.4653 | 0.01419 | -0.0501 | 103.2629
11.5 | 1.5021 | 0.01525 | -0.0472 | 98.4984
12 | 1.5375 | 0.01643 | -0.0442 | 93.5788
12.5 | 1.5708 | 0.01774 | -0.0411 | 88.5457
13 | 1.6038 | 0.01913 | -0.0381 | 83.8369
13.5 | 1.6327 | 0.02081 | -0.0348 | 78.4575
14 | 1.6622 | 0.02258 | -0.0319 | 73.6138
14.5 | 1.6889 | 0.02462 | -0.0289 | 68.5987
15 | 1.7108 | 0.02711 | -0.0257 | 63.1059
15.5 | 1.7334 | 0.02971 | -0.023 | 58.344
16 | 1.7533 | 0.03263 | -0.0204 | 53.7328
16.5 | 1.769 | 0.03606 | -0.018 | 49.0571
17 | 1.7794 | 0.04013 | -0.0157 | 44.3409
17.5 | 1.7861 | 0.04466 | -0.0138 | 39.9933
18 | 1.7939 | 0.04934 | -0.0123 | 36.3579
18.5 | 1.796 | 0.05469 | -0.0112 | 32.8396
19 | 1.7927 | 0.0608 | -0.0105 | 29.4852
19.5 | 1.7837 | 0.06769 | -0.0104 | 26.351
20 | 1.768 | 0.07549 | -0.0108 | 23.4203

## 111. Re 10M Mach 0.50 (1)
BIGFOIL.COM POLAR EXPORT
mrc-20
MRC-20 |  |  |  | Cl Max: | 1.567 | at alpha= | 9 | deg
JavaFoil+Calcfoil stall+Eppler ext transition |  |  |  | L/D Max: | 125.675 | at alpha= | 1 | deg
Re: | 10000000 |  |  | Cd Min: | 0.0051 | at alpha= | 0.5 | deg
Mach: | 0.5 |  |  | Cl=0 at alpha= | -3.6176 | deg
|  |  |  | @ Cl=0.1, Cd= | 0.0073239
|  |  |  | @ Cl=0.4, Cd= | 0.0070962
|  |  |  | @ Cl=0.6, Cd= | 0.0051231
alpha (deg) | Cl | Cd | Cm | Cl/Cd
-20 | -0.923 | 0.14924 | -0.029 | -6.186
-19.5 | -0.894 | 0.14365 | -0.029 | -6.225
-19 | -0.865 | 0.13968 | -0.029 | -6.193
-18.5 | -0.836 | 0.13596 | -0.029 | -6.148
-18 | -0.808 | 0.13174 | -0.029 | -6.137
-17.5 | -0.781 | 0.12779 | -0.03 | -6.111
-17 | -0.754 | 0.12509 | -0.031 | -6.031
-16.5 | -0.726 | 0.11913 | -0.031 | -6.092
-16 | -0.698 | 0.11073 | -0.032 | -6.306
-15.5 | -0.672 | 0.10149 | -0.033 | -6.624
-15 | -0.646 | 0.09396 | -0.035 | -6.874
-14.5 | -0.624 | 0.08303 | -0.039 | -7.512
-14 | -0.585 | 0.09634 | -0.032 | -6.076
-13.5 | -0.559 | 0.08693 | -0.034 | -6.431
-13 | -0.533 | 0.0786 | -0.037 | -6.787
-12.5 | -0.518 | 0.06188 | -0.045 | -8.364
-12 | -0.569 | 0.01406 | -0.064 | -40.484
-11.5 | -0.445 | 0.07446 | -0.034 | -5.978
-11 | -0.419 | 0.06654 | -0.037 | -6.292
-10.5 | -0.399 | 0.05346 | -0.046 | -7.459
-10 | -0.442 | 0.0111 | -0.07 | -39.82
-9.5 | -0.333 | 0.05754 | -0.037 | -5.793
-9 | -0.305 | 0.05526 | -0.037 | -5.515
-8.5 | -0.339 | 0.01011 | -0.073 | -33.535
-8 | -0.307 | 0.00798 | -0.075 | -38.445
-7.5 | -0.221 | 0.04566 | -0.041 | -4.833
-7 | -0.193 | 0.04133 | -0.045 | -4.68
-6.5 | -0.202 | 0.0082 | -0.079 | -24.679
-6 | -0.167 | 0.00809 | -0.08 | -20.687
-5.5 | -0.193 | 0.0079 | -0.081 | -24.402
-5 | -0.167 | 0.00779 | -0.082 | -21.496
-4.5 | -0.114 | 0.00761 | -0.084 | -15.003
-4 | -0.052 | 0.00744 | -0.085 | -6.92
-3.5 | 0.016 | 0.00743 | -0.086 | 2.133
-3 | 0.086 | 0.00732 | -0.087 | 11.696
-2.5 | 0.157 | 0.00734 | -0.089 | 21.326
-2 | 0.228 | 0.00738 | -0.09 | 30.917
-1.5 | 0.3 | 0.00747 | -0.091 | 40.105
-1 | 0.372 | 0.00753 | -0.092 | 49.324
-0.5 | 0.443 | 0.00643 | -0.093 | 68.814
0 | 0.513 | 0.00567 | -0.094 | 90.463
0.5 | 0.582 | 0.0051 | -0.095 | 114.107
1 | 0.652 | 0.00519 | -0.097 | 125.675
1.5 | 0.722 | 0.00769 | -0.098 | 93.879
2 | 0.792 | 0.00795 | -0.099 | 99.539
2.5 | 0.861 | 0.00828 | -0.1 | 103.972
3 | 0.93 | 0.00863 | -0.101 | 107.758
3.5 | 0.998 | 0.00898 | -0.102 | 111.185
4 | 1.066 | 0.00941 | -0.104 | 113.279
4.5 | 1.133 | 0.00987 | -0.105 | 114.805
5 | 1.2 | 0.01042 | -0.106 | 115.114
5.5 | 1.265 | 0.01103 | -0.107 | 114.622
6 | 1.328 | 0.01173 | -0.108 | 113.243
6.5 | 1.388 | 0.01255 | -0.109 | 110.595
7 | 1.442 | 0.01351 | -0.11 | 106.771
7.5 | 1.49 | 0.0146 | -0.111 | 102.016
8 | 1.53 | 0.01608 | -0.112 | 95.121
8.5 | 1.559 | 0.01763 | -0.113 | 88.397
9 | 1.567 | 0.01912 | -0.114 | 81.957
9.5 | 1.542 | 0.02078 | -0.115 | 74.228
10 | 1.449 | 0.02279 | -0.115 | 63.57
10.5 | 0.951 | 0.02682 | -0.116 | 35.468
11 | 0.978 | 0.02969 | -0.116 | 32.939
11.5 | 1.007 | 0.03123 | -0.116 | 32.245
12 | 1.035 | 0.03298 | -0.117 | 31.388
12.5 | 1.067 | 0.03346 | -0.118 | 31.889
13 | 1.074 | 0.04233 | -0.115 | 25.385
13.5 | 1.087 | 0.04803 | -0.113 | 22.625
14 | 1.109 | 0.05459 | -0.113 | 20.315

## 112. Re 10M Mach 0.50 (2)
BIGFOIL.COM POLAR EXPORT
mrc-20
MRC-20 |  |  |  | Cl Max: | 1.6732 | at alpha= | 13.5 | deg
XFOIL ncrit=9 |  |  |  | L/D Max: | 139.006 | at alpha= | 4.5 | deg
Re: | 10000000 |  |  | Cd Min: | 0.24005 | at alpha= | -20 | deg
Mach: | 0.5 |  |  | Cl=0 at alpha= | -3.7962 | deg
|  |  |  | @ Cl=0.1, Cd= | 0.0062056
|  |  |  | @ Cl=0.4, Cd= | 0.0060395
|  |  |  | @ Cl=0.6, Cd= | 0.0052313
alpha (deg) | Cl | Cd | Cm | Cl/Cd
-20 | -0.4886 | 0.24005 | -0.0257 | -2.0354
-19.5 | -0.4659 | 0.23287 | -0.0304 | -2.0007
-19 | -0.4428 | 0.22533 | -0.035 | -1.9651
-18.5 | -0.4257 | 0.21509 | -0.0399 | -1.9792
-18 | -0.4037 | 0.20817 | -0.0442 | -1.9393
-17.5 | -0.3822 | 0.20121 | -0.0483 | -1.8995
-17 | -0.3607 | 0.19406 | -0.0525 | -1.8587
-16.5 | -0.3399 | 0.18638 | -0.0567 | -1.8237
-16 | -0.3184 | 0.17892 | -0.0607 | -1.7796
-15.5 | -0.2991 | 0.17147 | -0.0645 | -1.7443
-15 | -0.2836 | 0.16352 | -0.0683 | -1.7343
-14.5 | -0.2665 | 0.15575 | -0.0721 | -1.7111
-14 | -0.2509 | 0.14786 | -0.0758 | -1.6969
-13.5 | -0.2382 | 0.13967 | -0.0793 | -1.7054
-13 | -0.226 | 0.13152 | -0.0827 | -1.7184
-12.5 | -0.2144 | 0.12365 | -0.0863 | -1.7339
-12 | -0.1995 | 0.11678 | -0.0895 | -1.7083
-11.5 | -0.1854 | 0.10987 | -0.0927 | -1.6874
-11 | -0.1734 | 0.10259 | -0.0961 | -1.6902
-10.5 | -0.1647 | 0.09487 | -0.0996 | -1.7361
-10 | -0.1586 | 0.08666 | -0.1037 | -1.8301
-9.5 | -0.1559 | 0.07798 | -0.1083 | -1.9992
-9 | -0.1568 | 0.06842 | -0.1143 | -2.2917
-8.5 | -0.1666 | 0.05575 | -0.1264 | -2.9883
-8 | -0.1918 | 0.04604 | -0.1346 | -4.1659
-7.5 | -0.2186 | 0.03949 | -0.1335 | -5.5356
-7 | -0.2242 | 0.03281 | -0.1304 | -6.8333
-6.5 | -0.2187 | 0.02583 | -0.1257 | -8.4669
-6 | -0.2075 | 0.01805 | -0.1191 | -11.4958
-5.5 | -0.1803 | 0.011 | -0.1132 | -16.3909
-5 | -0.1333 | 0.00831 | -0.1088 | -16.0409
-4.5 | -0.0823 | 0.00721 | -0.1046 | -11.4147
-4 | -0.0249 | 0.00666 | -0.1017 | -3.7387
-3.5 | 0.0362 | 0.00636 | -0.0997 | 5.6918
-3 | 0.0977 | 0.00621 | -0.0981 | 15.7327
-2.5 | 0.1599 | 0.00609 | -0.0968 | 26.2562
-2 | 0.2217 | 0.00605 | -0.0956 | 36.6446
-1.5 | 0.2829 | 0.00603 | -0.0945 | 46.9154
-1 | 0.3442 | 0.00603 | -0.0935 | 57.0813
-0.5 | 0.4032 | 0.00604 | -0.0921 | 66.755
0 | 0.4612 | 0.00593 | -0.0906 | 77.774
0.5 | 0.5076 | 0.00514 | -0.0873 | 98.7549
1 | 0.5667 | 0.00513 | -0.0861 | 110.4678
1.5 | 0.6226 | 0.0053 | -0.0842 | 117.4717
2 | 0.681 | 0.00547 | -0.0827 | 124.4973
2.5 | 0.7414 | 0.00572 | -0.0817 | 129.6154
3 | 0.8018 | 0.00602 | -0.0805 | 133.1894
3.5 | 0.8623 | 0.00629 | -0.0794 | 137.0906
4 | 0.9212 | 0.00664 | -0.0778 | 138.7349
4.5 | 0.9786 | 0.00704 | -0.0759 | 139.0057
5 | 1.0358 | 0.00747 | -0.0739 | 138.6613
5.5 | 1.0908 | 0.00798 | -0.0713 | 136.6917
6 | 1.1442 | 0.00857 | -0.0684 | 133.5123
6.5 | 1.1951 | 0.00927 | -0.065 | 128.9213
7 | 1.2431 | 0.01009 | -0.0611 | 123.2012
7.5 | 1.2896 | 0.01102 | -0.0569 | 117.0236
8 | 1.3304 | 0.01205 | -0.0517 | 110.4066
8.5 | 1.3714 | 0.01332 | -0.0467 | 102.958
9 | 1.4089 | 0.01495 | -0.0414 | 94.2408
9.5 | 1.4444 | 0.01682 | -0.036 | 85.874
10 | 1.4806 | 0.01884 | -0.031 | 78.5881
10.5 | 1.5189 | 0.02093 | -0.0263 | 72.5705
11 | 1.5547 | 0.02335 | -0.0216 | 66.5824
11.5 | 1.5898 | 0.02599 | -0.0171 | 61.1697
12 | 1.62 | 0.02914 | -0.0125 | 55.5937
12.5 | 1.6488 | 0.03262 | -0.0081 | 50.5457
13 | 1.6677 | 0.03694 | -0.0037 | 45.1462
13.5 | 1.6732 | 0.04251 | 0.0004 | 39.3602
14 | 1.6599 | 0.04973 | 0.0039 | 33.3782
14.5 | 1.6316 | 0.05851 | 0.0061 | 27.8858
15 | 1.5953 | 0.06843 | 0.0067 | 23.3129
15.5 | 1.5544 | 0.07913 | 0.0059 | 19.6436
16 | 1.5113 | 0.0905 | 0.0037 | 16.6994
16.5 | 1.4692 | 0.10227 | 0.0004 | 14.3659
17 | 1.4287 | 0.11429 | -0.0039 | 12.5007
17.5 | 1.3923 | 0.1265 | -0.0092 | 11.0063
18 | 1.3594 | 0.13874 | -0.0154 | 9.7982
18.5 | 1.3304 | 0.15116 | -0.0224 | 8.8013

## 113. Re 12M Mach 0.00 (1)
BIGFOIL.COM POLAR EXPORT
mrc-20
MRC-20 |  |  |  | Cl Max: | 1.718 | at alpha= | 14 | deg
JavaFoil+Calcfoil stall+Eppler ext transition |  |  |  | L/D Max: | 181.808 | at alpha= | 5.5 | deg
Re: | 12000000 |  |  | Cd Min: | 0.00591 | at alpha= | 5 | deg
Mach: | 0 |  |  | Cl=0 at alpha= | -3.6167 | deg
|  |  |  | @ Cl=0.1, Cd= | 0.0069182
|  |  |  | @ Cl=0.4, Cd= | 0.0060381
|  |  |  | @ Cl=0.6, Cd= | 0.0064632
alpha (deg) | Cl | Cd | Cm | Cl/Cd
-16.5 | -0.466 | 0.10793 | -0.028 | -4.321
-16 | -0.476 | 0.10543 | -0.027 | -4.517
-15.5 | -0.486 | 0.10015 | -0.028 | -4.855
-15 | -0.495 | 0.09581 | -0.028 | -5.169
-14.5 | -0.503 | 0.09103 | -0.029 | -5.524
-14 | -0.509 | 0.08636 | -0.03 | -5.897
-13.5 | -0.514 | 0.08105 | -0.031 | -6.345
-13 | -0.517 | 0.07626 | -0.032 | -6.781
-12.5 | -0.518 | 0.07161 | -0.033 | -7.227
-12 | -0.516 | 0.06662 | -0.035 | -7.743
-11.5 | -0.619 | 0.01046 | -0.058 | -59.199
-11 | -0.609 | 0.01003 | -0.059 | -60.731
-10.5 | -0.597 | 0.00803 | -0.06 | -74.304
-10 | -0.578 | 0.00867 | -0.061 | -66.692
-9.5 | -0.554 | 0.00847 | -0.062 | -65.426
-9 | -0.526 | 0.0082 | -0.063 | -64.153
-8.5 | -0.493 | 0.00799 | -0.064 | -61.724
-8 | -0.457 | 0.00781 | -0.065 | -58.473
-7.5 | -0.416 | 0.00763 | -0.066 | -54.498
-7 | -0.371 | 0.00741 | -0.067 | -50.114
-6.5 | -0.323 | 0.00735 | -0.068 | -43.987
-6 | -0.272 | 0.00721 | -0.069 | -37.774
-5.5 | -0.219 | 0.00714 | -0.07 | -30.628
-5 | -0.163 | 0.00704 | -0.071 | -23.146
-4.5 | -0.105 | 0.00697 | -0.072 | -15.113
-4 | -0.046 | 0.00694 | -0.074 | -6.657
-3.5 | 0.014 | 0.00689 | -0.075 | 2.031
-3 | 0.075 | 0.00691 | -0.076 | 10.857
-2.5 | 0.136 | 0.00693 | -0.077 | 19.688
-2 | 0.198 | 0.00694 | -0.078 | 28.567
-1.5 | 0.26 | 0.00693 | -0.079 | 37.532
-1 | 0.322 | 0.00592 | -0.08 | 54.4
-0.5 | 0.384 | 0.00602 | -0.081 | 63.723
0 | 0.446 | 0.00609 | -0.082 | 73.176
0.5 | 0.507 | 0.00625 | -0.083 | 81.135
1 | 0.568 | 0.00636 | -0.084 | 89.359
1.5 | 0.63 | 0.00656 | -0.085 | 96.001
2 | 0.691 | 0.00672 | -0.086 | 102.808
2.5 | 0.752 | 0.0069 | -0.087 | 108.917
3 | 0.812 | 0.00708 | -0.088 | 114.818
3.5 | 0.873 | 0.00736 | -0.089 | 118.547
4 | 0.933 | 0.0076 | -0.09 | 122.881
4.5 | 0.994 | 0.00785 | -0.091 | 126.556
5 | 1.049 | 0.00591 | -0.092 | 177.336
5.5 | 1.107 | 0.00609 | -0.093 | 181.808
6 | 1.165 | 0.00935 | -0.094 | 124.517
6.5 | 1.221 | 0.00982 | -0.095 | 124.36
7 | 1.275 | 0.01026 | -0.096 | 124.257
7.5 | 1.328 | 0.0108 | -0.097 | 122.928
8 | 1.379 | 0.01141 | -0.098 | 120.819
8.5 | 1.428 | 0.01211 | -0.099 | 117.933
9 | 1.473 | 0.0128 | -0.099 | 115.15
9.5 | 1.516 | 0.01347 | -0.1 | 112.577
10 | 1.556 | 0.01406 | -0.101 | 110.685
10.5 | 1.593 | 0.01468 | -0.102 | 108.506
11 | 1.626 | 0.01526 | -0.103 | 106.59
11.5 | 1.653 | 0.01594 | -0.104 | 103.752
12 | 1.676 | 0.01662 | -0.105 | 100.854
12.5 | 1.694 | 0.01746 | -0.105 | 97.029
13 | 1.707 | 0.01832 | -0.106 | 93.168
13.5 | 1.715 | 0.01929 | -0.107 | 88.881
14 | 1.718 | 0.02035 | -0.107 | 84.418
14.5 | 1.714 | 0.02145 | -0.108 | 79.899
15 | 1.702 | 0.02273 | -0.109 | 74.879
15.5 | 1.686 | 0.02403 | -0.109 | 70.145
16 | 1.663 | 0.02601 | -0.11 | 63.92
16.5 | 1.635 | 0.02799 | -0.11 | 58.402
17 | 1.605 | 0.02968 | -0.11 | 54.059
17.5 | 1.567 | 0.03265 | -0.111 | 48.009
18 | 1.522 | 0.0359 | -0.111 | 42.409
18.5 | 1.469 | 0.03943 | -0.11 | 37.248
19 | 1.41 | 0.0444 | -0.11 | 31.768

## 114. Re 12M Mach 0.00 (2)
BIGFOIL.COM POLAR EXPORT
mrc-20
MRC-20 |  |  |  | Cl Max: | 1.873 | at alpha= | 20 | deg
XFOIL ncrit=9 |  |  |  | L/D Max: | 147.776 | at alpha= | 5.5 | deg
Re: | 12000000 |  |  | Cd Min: | 0.0489 | at alpha= | 20 | deg
Mach: | 0 |  |  | Cl=0 at alpha= | -3.7796 | deg
|  |  |  | @ Cl=0.1, Cd= | 0.0056945
|  |  |  | @ Cl=0.4, Cd= | 0.0055219
|  |  |  | @ Cl=0.6, Cd= | 0.0049767
alpha (deg) | Cl | Cd | Cm | Cl/Cd
-20 | -1.4104 | 0.03434 | -0.1042 | -41.0716
-19.5 | -1.4114 | 0.02976 | -0.1041 | -47.4261
-19 | -1.4039 | 0.02613 | -0.1035 | -53.7275
-18.5 | -1.392 | 0.02316 | -0.102 | -60.1036
-18 | -1.3731 | 0.02085 | -0.1003 | -65.8561
-17.5 | -1.351 | 0.01891 | -0.0981 | -71.4437
-17 | -1.3256 | 0.0173 | -0.0956 | -76.6243
-16.5 | -1.2935 | 0.01611 | -0.0933 | -80.2917
-16 | -1.2576 | 0.01516 | -0.0913 | -82.9551
-15.5 | -1.2187 | 0.01439 | -0.0893 | -84.6908
-15 | -1.1754 | 0.01371 | -0.088 | -85.733
-14.5 | -1.1293 | 0.01305 | -0.0872 | -86.5364
-14 | -1.0815 | 0.01248 | -0.0865 | -86.6587
-13.5 | -1.0324 | 0.01193 | -0.086 | -86.5381
-13 | -0.9821 | 0.01142 | -0.0856 | -85.9982
-12.5 | -0.9312 | 0.01097 | -0.0853 | -84.8861
-12 | -0.8796 | 0.01048 | -0.0851 | -83.9313
-11.5 | -0.8273 | 0.01009 | -0.0849 | -81.9921
-11 | -0.7744 | 0.00968 | -0.0849 | -80
-10.5 | -0.7211 | 0.00934 | -0.0849 | -77.2056
-10 | -0.6677 | 0.00894 | -0.0849 | -74.6868
-9.5 | -0.614 | 0.0086 | -0.0849 | -71.3953
-9 | -0.5606 | 0.00824 | -0.0848 | -68.034
-8.5 | -0.5079 | 0.00779 | -0.0846 | -65.199
-8 | -0.4558 | 0.00731 | -0.0842 | -62.3529
-7.5 | -0.4027 | 0.00695 | -0.084 | -57.9424
-7 | -0.3493 | 0.00667 | -0.0838 | -52.3688
-6.5 | -0.2957 | 0.00646 | -0.0836 | -45.774
-6 | -0.2417 | 0.00626 | -0.0835 | -38.6102
-5.5 | -0.1874 | 0.0061 | -0.0835 | -30.7213
-5 | -0.1333 | 0.00599 | -0.0834 | -22.2538
-4.5 | -0.0785 | 0.0059 | -0.0834 | -13.3051
-4 | -0.0238 | 0.00584 | -0.0834 | -4.0753
-3.5 | 0.0302 | 0.00576 | -0.0833 | 5.2431
-3 | 0.0849 | 0.0057 | -0.0833 | 14.8947
-2.5 | 0.1393 | 0.00568 | -0.0833 | 24.5246
-2 | 0.1935 | 0.00566 | -0.0832 | 34.1873
-1.5 | 0.2478 | 0.00566 | -0.0832 | 43.7809
-1 | 0.3014 | 0.00567 | -0.083 | 53.157
-0.5 | 0.3547 | 0.00561 | -0.0828 | 63.2264
0 | 0.4061 | 0.00551 | -0.0823 | 73.7024
0.5 | 0.4504 | 0.00478 | -0.0805 | 94.2259
1 | 0.5019 | 0.00475 | -0.0801 | 105.6632
1.5 | 0.5559 | 0.00483 | -0.0801 | 115.0932
2 | 0.61 | 0.00501 | -0.0801 | 121.7565
2.5 | 0.6642 | 0.00518 | -0.0802 | 128.2239
3 | 0.7182 | 0.00534 | -0.0803 | 134.4944
3.5 | 0.7709 | 0.00557 | -0.0801 | 138.4022
4 | 0.824 | 0.00578 | -0.08 | 142.5606
4.5 | 0.8754 | 0.00605 | -0.0797 | 144.6942
5 | 0.9269 | 0.0063 | -0.0794 | 147.127
5.5 | 0.9768 | 0.00661 | -0.0788 | 147.7761
6 | 1.025 | 0.00698 | -0.0779 | 146.8481
6.5 | 1.0699 | 0.00735 | -0.0763 | 145.5646
7 | 1.1145 | 0.00778 | -0.0747 | 143.2519
7.5 | 1.159 | 0.00823 | -0.0732 | 140.8262
8 | 1.203 | 0.00867 | -0.0717 | 138.7543
8.5 | 1.2449 | 0.00912 | -0.0698 | 136.5022
9 | 1.2842 | 0.00961 | -0.0673 | 133.6316
9.5 | 1.3274 | 0.01022 | -0.0659 | 129.8826
10 | 1.3665 | 0.01091 | -0.0637 | 125.2521
10.5 | 1.4063 | 0.01156 | -0.0617 | 121.6522
11 | 1.4447 | 0.01227 | -0.0596 | 117.7425
11.5 | 1.4827 | 0.01302 | -0.0576 | 113.8786
12 | 1.5185 | 0.01387 | -0.0553 | 109.4809
12.5 | 1.5549 | 0.01471 | -0.0532 | 105.7036
13 | 1.5888 | 0.01569 | -0.0509 | 101.262
13.5 | 1.6215 | 0.01673 | -0.0485 | 96.9217
14 | 1.6513 | 0.01796 | -0.0459 | 91.9432
14.5 | 1.6822 | 0.01918 | -0.0436 | 87.7059
15 | 1.7096 | 0.02062 | -0.041 | 82.9098
15.5 | 1.734 | 0.02233 | -0.0384 | 77.6534
16 | 1.7589 | 0.02408 | -0.036 | 73.044
16.5 | 1.7824 | 0.02603 | -0.0338 | 68.4748
17 | 1.8029 | 0.02829 | -0.0315 | 63.7292
17.5 | 1.8195 | 0.03093 | -0.0292 | 58.8264
18 | 1.8334 | 0.03396 | -0.0271 | 53.987
18.5 | 1.8485 | 0.03703 | -0.0254 | 49.919
19 | 1.8614 | 0.04037 | -0.0239 | 46.1085
19.5 | 1.8692 | 0.04437 | -0.0225 | 42.1276
20 | 1.873 | 0.0489 | -0.0214 | 38.3027

## 115. Re 12M Mach 0.10 (1)
BIGFOIL.COM POLAR EXPORT
mrc-20
MRC-20 |  |  |  | Cl Max: | 1.708 | at alpha= | 13.5 | deg
JavaFoil+Calcfoil stall+Eppler ext transition |  |  |  | L/D Max: | 181.825 | at alpha= | 5.5 | deg
Re: | 12000000 |  |  | Cd Min: | 0.00592 | at alpha= | 5 | deg
Mach: | 0.1 |  |  | Cl=0 at alpha= | -3.6167 | deg
|  |  |  | @ Cl=0.1, Cd= | 0.0069179
|  |  |  | @ Cl=0.4, Cd= | 0.0060671
|  |  |  | @ Cl=0.6, Cd= | 0.0064808
alpha (deg) | Cl | Cd | Cm | Cl/Cd
-16.5 | -0.424 | 0.10898 | -0.027 | -3.895
-16 | -0.437 | 0.1061 | -0.027 | -4.121
-15.5 | -0.45 | 0.10102 | -0.028 | -4.456
-15 | -0.462 | 0.09618 | -0.028 | -4.803
-14.5 | -0.472 | 0.09165 | -0.029 | -5.154
-14 | -0.481 | 0.08748 | -0.029 | -5.503
-13.5 | -0.489 | 0.08245 | -0.03 | -5.931
-13 | -0.495 | 0.0777 | -0.031 | -6.365
-12.5 | -0.498 | 0.07294 | -0.032 | -6.827
-12 | -0.507 | 0.06006 | -0.039 | -8.442
-11.5 | -0.601 | 0.01071 | -0.058 | -56.119
-11 | -0.594 | 0.01033 | -0.059 | -57.492
-10.5 | -0.582 | 0.01005 | -0.06 | -57.857
-10 | -0.57 | 0.00875 | -0.061 | -65.151
-9.5 | -0.548 | 0.00852 | -0.062 | -64.356
-9 | -0.522 | 0.00826 | -0.063 | -63.158
-8.5 | -0.491 | 0.00803 | -0.064 | -61.088
-8 | -0.455 | 0.00777 | -0.065 | -58.544
-7.5 | -0.415 | 0.00771 | -0.067 | -53.861
-7 | -0.371 | 0.00748 | -0.068 | -49.629
-6.5 | -0.324 | 0.00736 | -0.069 | -43.985
-6 | -0.273 | 0.00721 | -0.07 | -37.858
-5.5 | -0.219 | 0.00715 | -0.071 | -30.687
-5 | -0.164 | 0.00707 | -0.072 | -23.13
-4.5 | -0.106 | 0.00698 | -0.073 | -15.158
-4 | -0.046 | 0.00692 | -0.074 | -6.711
-3.5 | 0.014 | 0.00691 | -0.075 | 2.036
-3 | 0.075 | 0.00693 | -0.076 | 10.881
-2.5 | 0.137 | 0.0069 | -0.077 | 19.869
-2 | 0.199 | 0.00693 | -0.078 | 28.767
-1.5 | 0.261 | 0.00694 | -0.079 | 37.705
-1 | 0.324 | 0.00593 | -0.08 | 54.642
-0.5 | 0.386 | 0.00604 | -0.081 | 63.823
0 | 0.448 | 0.00616 | -0.082 | 72.764
0.5 | 0.51 | 0.00629 | -0.083 | 80.982
1 | 0.571 | 0.00642 | -0.085 | 88.914
1.5 | 0.633 | 0.00655 | -0.086 | 96.61
2 | 0.694 | 0.00673 | -0.087 | 103.21
2.5 | 0.755 | 0.0069 | -0.088 | 109.507
3 | 0.816 | 0.00715 | -0.089 | 114.126
3.5 | 0.877 | 0.00737 | -0.09 | 119.033
4 | 0.938 | 0.00768 | -0.091 | 122.079
4.5 | 0.996 | 0.00663 | -0.092 | 150.131
5 | 1.054 | 0.00592 | -0.092 | 178.029
5.5 | 1.112 | 0.00612 | -0.093 | 181.825
6 | 1.17 | 0.0094 | -0.094 | 124.482
6.5 | 1.227 | 0.00987 | -0.095 | 124.214
7 | 1.281 | 0.01036 | -0.096 | 123.691
7.5 | 1.334 | 0.01091 | -0.097 | 122.314
8 | 1.385 | 0.01151 | -0.098 | 120.308
8.5 | 1.433 | 0.01226 | -0.099 | 116.929
9 | 1.479 | 0.01294 | -0.1 | 114.292
9.5 | 1.521 | 0.01361 | -0.101 | 111.827
10 | 1.561 | 0.01422 | -0.102 | 109.795
10.5 | 1.597 | 0.01486 | -0.103 | 107.489
11 | 1.629 | 0.01545 | -0.103 | 105.47
11.5 | 1.655 | 0.01616 | -0.104 | 102.452
12 | 1.676 | 0.01687 | -0.105 | 99.367
12.5 | 1.692 | 0.01773 | -0.106 | 95.416
13 | 1.703 | 0.01861 | -0.107 | 91.479
13.5 | 1.708 | 0.01973 | -0.107 | 86.534
14 | 1.708 | 0.02085 | -0.108 | 81.916
14.5 | 1.7 | 0.02206 | -0.109 | 77.071
15 | 1.684 | 0.02328 | -0.109 | 72.342
15.5 | 1.663 | 0.02468 | -0.11 | 67.392
16 | 1.635 | 0.0268 | -0.11 | 60.984
16.5 | 1.603 | 0.02865 | -0.11 | 55.943
17 | 1.565 | 0.03113 | -0.111 | 50.274
17.5 | 1.521 | 0.0346 | -0.111 | 43.951
18 | 1.471 | 0.03793 | -0.111 | 38.771
18.5 | 1.408 | 0.04279 | -0.11 | 32.907

## 116. Re 12M Mach 0.10 (2)
BIGFOIL.COM POLAR EXPORT
mrc-20
MRC-20 |  |  |  | Cl Max: | 1.8633 | at alpha= | 19.5 | deg
XFOIL ncrit=9 |  |  |  | L/D Max: | 147.816 | at alpha= | 5.5 | deg
Re: | 12000000 |  |  | Cd Min: | 0.05223 | at alpha= | 20 | deg
Mach: | 0.1 |  |  | Cl=0 at alpha= | -3.779 | deg
|  |  |  | @ Cl=0.1, Cd= | 0.0057046
|  |  |  | @ Cl=0.4, Cd= | 0.0055273
|  |  |  | @ Cl=0.6, Cd= | 0.004977
alpha (deg) | Cl | Cd | Cm | Cl/Cd
-20 | -1.314 | 0.04669 | -0.1051 | -28.1431
-19.5 | -1.3404 | 0.03875 | -0.1075 | -34.591
-19 | -1.3511 | 0.03285 | -0.1084 | -41.1294
-18.5 | -1.3538 | 0.0281 | -0.1081 | -48.1779
-18 | -1.3456 | 0.02464 | -0.1068 | -54.6104
-17.5 | -1.3308 | 0.02186 | -0.1048 | -60.8783
-17 | -1.3114 | 0.01963 | -0.1023 | -66.8059
-16.5 | -1.2865 | 0.01786 | -0.0995 | -72.0325
-16 | -1.2567 | 0.01641 | -0.0967 | -76.5814
-15.5 | -1.2223 | 0.01527 | -0.0941 | -80.0458
-15 | -1.1831 | 0.01439 | -0.0918 | -82.2168
-14.5 | -1.1378 | 0.01359 | -0.0905 | -83.7233
-14 | -1.0903 | 0.01292 | -0.0895 | -84.3885
-13.5 | -1.0411 | 0.01229 | -0.0887 | -84.7111
-13 | -0.9906 | 0.01172 | -0.088 | -84.5222
-12.5 | -0.9393 | 0.01121 | -0.0875 | -83.7913
-12 | -0.8871 | 0.01069 | -0.0871 | -82.9841
-11.5 | -0.8342 | 0.01027 | -0.0868 | -81.2269
-11 | -0.7807 | 0.00983 | -0.0866 | -79.4201
-10.5 | -0.7268 | 0.00948 | -0.0864 | -76.6667
-10 | -0.6728 | 0.00906 | -0.0863 | -74.2605
-9.5 | -0.6185 | 0.00871 | -0.0862 | -71.0103
-9 | -0.5646 | 0.00834 | -0.086 | -67.6978
-8.5 | -0.5098 | 0.00802 | -0.086 | -63.5661
-8 | -0.4582 | 0.00744 | -0.0854 | -61.586
-7.5 | -0.4051 | 0.00703 | -0.085 | -57.6245
-7 | -0.3514 | 0.00672 | -0.0847 | -52.2917
-6.5 | -0.2976 | 0.0065 | -0.0844 | -45.7846
-6 | -0.2432 | 0.00629 | -0.0843 | -38.6645
-5.5 | -0.1886 | 0.00612 | -0.0841 | -30.817
-5 | -0.1342 | 0.00601 | -0.084 | -22.3295
-4.5 | -0.0791 | 0.00591 | -0.084 | -13.3841
-4 | -0.024 | 0.00584 | -0.084 | -4.1096
-3.5 | 0.0303 | 0.00577 | -0.0838 | 5.2513
-3 | 0.0853 | 0.00571 | -0.0838 | 14.9387
-2.5 | 0.14 | 0.00569 | -0.0837 | 24.6046
-2 | 0.1945 | 0.00567 | -0.0836 | 34.3034
-1.5 | 0.249 | 0.00567 | -0.0836 | 43.9153
-1 | 0.3029 | 0.00568 | -0.0834 | 53.3275
-0.5 | 0.3566 | 0.00562 | -0.0832 | 63.452
0 | 0.4081 | 0.00551 | -0.0826 | 74.0653
0.5 | 0.4526 | 0.00479 | -0.0808 | 94.4885
1 | 0.5043 | 0.00476 | -0.0803 | 105.9454
1.5 | 0.5586 | 0.00484 | -0.0803 | 115.4132
2 | 0.613 | 0.00502 | -0.0804 | 122.1116
2.5 | 0.6675 | 0.00519 | -0.0804 | 128.6127
3 | 0.7218 | 0.00535 | -0.0805 | 134.9159
3.5 | 0.7747 | 0.00559 | -0.0803 | 138.5868
4 | 0.8281 | 0.00579 | -0.0802 | 143.0225
5 | 0.9315 | 0.00632 | -0.0794 | 147.3892
5.5 | 0.9815 | 0.00664 | -0.0788 | 147.8163
6 | 1.0296 | 0.007 | -0.0777 | 147.0857
6.5 | 1.0736 | 0.00738 | -0.0758 | 145.4743
7 | 1.1193 | 0.00782 | -0.0744 | 143.133
7.5 | 1.1637 | 0.00829 | -0.0728 | 140.3739
8 | 1.2075 | 0.00875 | -0.0711 | 138
8.5 | 1.2498 | 0.0092 | -0.0691 | 135.8478
9 | 1.29 | 0.00972 | -0.0668 | 132.716
9.5 | 1.3322 | 0.01035 | -0.065 | 128.715
10 | 1.3711 | 0.01105 | -0.0627 | 124.0814
10.5 | 1.4115 | 0.01172 | -0.0607 | 120.4352
11 | 1.4497 | 0.01247 | -0.0584 | 116.255
11.5 | 1.4873 | 0.01326 | -0.0562 | 112.1644
12 | 1.5238 | 0.01414 | -0.0539 | 107.7652
12.5 | 1.559 | 0.01505 | -0.0515 | 103.588
13 | 1.5932 | 0.01607 | -0.0491 | 99.1413
13.5 | 1.6259 | 0.01717 | -0.0466 | 94.6942
14 | 1.6563 | 0.01844 | -0.044 | 89.821
14.5 | 1.6864 | 0.01975 | -0.0416 | 85.3873
15 | 1.7127 | 0.02134 | -0.0388 | 80.2577
15.5 | 1.7373 | 0.02315 | -0.0361 | 75.0454
16 | 1.7626 | 0.02497 | -0.0338 | 70.5887
16.5 | 1.7851 | 0.0271 | -0.0314 | 65.8708
17 | 1.8034 | 0.02966 | -0.029 | 60.8024
17.5 | 1.8185 | 0.03256 | -0.0266 | 55.8507
18 | 1.8336 | 0.03564 | -0.0247 | 51.4478
18.5 | 1.8469 | 0.03903 | -0.023 | 47.32
19 | 1.8578 | 0.04271 | -0.0215 | 43.498
19.5 | 1.8633 | 0.04712 | -0.0202 | 39.5437
20 | 1.863 | 0.05223 | -0.0191 | 35.6692

## 117. Re 12M Mach 0.25 (1)
BIGFOIL.COM POLAR EXPORT
mrc-20
MRC-20 |  |  |  | Cl Max: | 1.665 | at alpha= | 12.5 | deg
JavaFoil+Calcfoil stall+Eppler ext transition |  |  |  | L/D Max: | 174.425 | at alpha= | 4.5 | deg
Re: | 12000000 |  |  | Cd Min: | 0.00568 | at alpha= | 4 | deg
Mach: | 0.25 |  |  | Cl=0 at alpha= | -3.6129 | deg
|  |  |  | @ Cl=0.1, Cd= | 0.0069644
|  |  |  | @ Cl=0.4, Cd= | 0.0061069
|  |  |  | @ Cl=0.6, Cd= | 0.0065371
alpha (deg) | Cl | Cd | Cm | Cl/Cd
-14.5 | -0.166 | 0.09414 | -0.029 | -1.764
-14 | -0.218 | 0.08986 | -0.03 | -2.428
-13.5 | -0.26 | 0.08537 | -0.03 | -3.05
-13 | -0.297 | 0.08093 | -0.031 | -3.668
-12.5 | -0.329 | 0.07482 | -0.032 | -4.397
-12 | -0.356 | 0.07081 | -0.033 | -5.024
-11.5 | -0.377 | 0.0678 | -0.033 | -5.555
-11 | -0.393 | 0.06333 | -0.035 | -6.206
-10.5 | -0.402 | 0.06104 | -0.034 | -6.586
-10 | -0.494 | 0.01018 | -0.062 | -48.502
-9.5 | -0.495 | 0.00739 | -0.064 | -67.013
-9 | -0.398 | 0.04773 | -0.041 | -8.343
-8.5 | -0.466 | 0.00828 | -0.066 | -56.335
-8 | -0.44 | 0.00808 | -0.067 | -54.521
-7.5 | -0.408 | 0.00781 | -0.068 | -52.164
-7 | -0.369 | 0.00763 | -0.069 | -48.349
-6.5 | -0.324 | 0.00753 | -0.071 | -43.087
-6 | -0.275 | 0.00736 | -0.072 | -37.419
-5.5 | -0.223 | 0.00723 | -0.073 | -30.804
-5 | -0.167 | 0.00715 | -0.074 | -23.299
-4.5 | -0.108 | 0.00703 | -0.075 | -15.368
-4 | -0.048 | 0.00699 | -0.076 | -6.798
-3.5 | 0.014 | 0.007 | -0.077 | 2.059
-3 | 0.077 | 0.00695 | -0.078 | 11.123
-2.5 | 0.141 | 0.00699 | -0.079 | 20.156
-2 | 0.205 | 0.00704 | -0.08 | 29.045
-1.5 | 0.269 | 0.007 | -0.081 | 38.397
-1 | 0.333 | 0.007 | -0.082 | 47.533
-0.5 | 0.396 | 0.0061 | -0.084 | 64.942
0 | 0.46 | 0.00621 | -0.085 | 74.103
0.5 | 0.524 | 0.00636 | -0.086 | 82.321
1 | 0.587 | 0.0065 | -0.087 | 90.351
1.5 | 0.65 | 0.00668 | -0.088 | 97.374
2 | 0.713 | 0.00683 | -0.089 | 104.446
2.5 | 0.776 | 0.00702 | -0.09 | 110.504
3 | 0.839 | 0.00729 | -0.091 | 114.967
3.5 | 0.901 | 0.00755 | -0.092 | 119.361
4 | 0.959 | 0.00568 | -0.093 | 168.891
4.5 | 1.02 | 0.00585 | -0.094 | 174.425
5 | 1.081 | 0.00894 | -0.095 | 120.958
5.5 | 1.141 | 0.00932 | -0.096 | 122.472
6 | 1.2 | 0.00977 | -0.097 | 122.826
6.5 | 1.258 | 0.01027 | -0.098 | 122.518
7 | 1.313 | 0.01079 | -0.099 | 121.661
7.5 | 1.366 | 0.01141 | -0.1 | 119.647
8 | 1.416 | 0.01216 | -0.101 | 116.41
8.5 | 1.464 | 0.01293 | -0.102 | 113.241
9 | 1.508 | 0.01371 | -0.103 | 109.997
9.5 | 1.548 | 0.01445 | -0.103 | 107.121
10 | 1.583 | 0.01518 | -0.104 | 104.239
10.5 | 1.614 | 0.01589 | -0.105 | 101.555
11 | 1.639 | 0.01664 | -0.106 | 98.475
11.5 | 1.655 | 0.0175 | -0.107 | 94.567
12 | 1.664 | 0.01848 | -0.108 | 90.058
12.5 | 1.665 | 0.01956 | -0.108 | 85.106
13 | 1.656 | 0.02153 | -0.109 | 76.885
13.5 | 1.641 | 0.02213 | -0.11 | 74.134
14 | 1.616 | 0.02365 | -0.11 | 68.301
14.5 | 1.578 | 0.02546 | -0.111 | 61.972
15 | 1.527 | 0.0276 | -0.111 | 55.32
15.5 | 1.464 | 0.0305 | -0.111 | 48.015
16 | 1.393 | 0.03375 | -0.111 | 41.271
16.5 | 1.313 | 0.0378 | -0.111 | 34.724
17 | 1.218 | 0.04556 | -0.11 | 26.733
17.5 | 1.125 | 0.05173 | -0.109 | 21.744

## 118. Re 12M Mach 0.25 (2)
BIGFOIL.COM POLAR EXPORT
mrc-20
MRC-20 |  |  |  | Cl Max: | 1.8233 | at alpha= | 18.5 | deg
XFOIL ncrit=9 |  |  |  | L/D Max: | 148.504 | at alpha= | 5.5 | deg
Re: | 12000000 |  |  | Cd Min: | 0.18807 | at alpha= | -17.5 | deg
Mach: | 0.25 |  |  | Cl=0 at alpha= | -3.7752 | deg
|  |  |  | @ Cl=0.1, Cd= | 0.0057534
|  |  |  | @ Cl=0.4, Cd= | 0.0056131
|  |  |  | @ Cl=0.6, Cd= | 0.004995
alpha (deg) | Cl | Cd | Cm | Cl/Cd
-17.5 | -0.3972 | 0.18807 | -0.0398 | -2.112
-17 | -0.3823 | 0.18093 | -0.0434 | -2.113
-16.5 | -0.3684 | 0.17367 | -0.0469 | -2.1213
-15.5 | -0.359 | 0.1535 | -0.0549 | -2.3388
-14.5 | -0.635 | 0.07387 | -0.0975 | -8.5962
-14 | -0.6746 | 0.05918 | -0.1092 | -11.3991
-13.5 | -0.7283 | 0.04681 | -0.1168 | -15.5586
-13 | -0.8179 | 0.03379 | -0.1171 | -24.2054
-12.5 | -0.9035 | 0.02101 | -0.108 | -43.0033
-12 | -0.8906 | 0.01615 | -0.1034 | -55.1455
-11.5 | -0.8526 | 0.01364 | -0.1004 | -62.5073
-11 | -0.8048 | 0.01208 | -0.0982 | -66.6225
-10.5 | -0.7522 | 0.01107 | -0.0966 | -67.9494
-10 | -0.6976 | 0.01025 | -0.0953 | -68.0585
-9.5 | -0.6414 | 0.00965 | -0.0942 | -66.4663
-9 | -0.5852 | 0.0091 | -0.0933 | -64.3077
-8.5 | -0.5278 | 0.00867 | -0.0926 | -60.8766
-8 | -0.4709 | 0.00823 | -0.0919 | -57.2175
-7.5 | -0.416 | 0.00769 | -0.091 | -54.0962
-7 | -0.3626 | 0.0071 | -0.0898 | -51.0704
-6.5 | -0.3074 | 0.00676 | -0.089 | -45.4734
-6 | -0.2514 | 0.00648 | -0.0884 | -38.7963
-5.5 | -0.1952 | 0.00628 | -0.0878 | -31.0828
-5 | -0.1389 | 0.00612 | -0.0874 | -22.6961
-4.5 | -0.082 | 0.00598 | -0.0871 | -13.7124
-4 | -0.0254 | 0.0059 | -0.0868 | -4.3051
-3.5 | 0.0311 | 0.00584 | -0.0866 | 5.3253
-3 | 0.0876 | 0.00576 | -0.0864 | 15.2083
-2.5 | 0.1436 | 0.00573 | -0.0861 | 25.0611
-2 | 0.2 | 0.00571 | -0.086 | 35.0263
-1.5 | 0.2559 | 0.00571 | -0.0857 | 44.8161
-1 | 0.3114 | 0.00572 | -0.0855 | 54.4406
-0.5 | 0.3665 | 0.00567 | -0.0852 | 64.6384
0 | 0.4195 | 0.00558 | -0.0845 | 75.1792
0.5 | 0.4647 | 0.00484 | -0.0825 | 96.0124
1 | 0.5176 | 0.00481 | -0.0819 | 107.6091
1.5 | 0.5736 | 0.0049 | -0.0818 | 117.0612
2 | 0.6292 | 0.0051 | -0.0817 | 123.3725
2.5 | 0.6853 | 0.00525 | -0.0816 | 130.5333
3 | 0.741 | 0.00543 | -0.0815 | 136.4641
3.5 | 0.7953 | 0.00568 | -0.0812 | 140.0176
4 | 0.8498 | 0.00589 | -0.0808 | 144.2784
4.5 | 0.9024 | 0.00618 | -0.0801 | 146.0194
5 | 0.955 | 0.00644 | -0.0794 | 148.2919
5.5 | 1.0024 | 0.00675 | -0.0775 | 148.5037
6 | 1.0509 | 0.00716 | -0.076 | 146.7737
6.5 | 1.098 | 0.00763 | -0.0743 | 143.9056
7 | 1.1444 | 0.00811 | -0.0724 | 141.1097
7.5 | 1.1889 | 0.00865 | -0.0702 | 137.4451
8 | 1.2324 | 0.0092 | -0.0679 | 133.9565
8.5 | 1.2754 | 0.00971 | -0.0654 | 131.3491
9 | 1.3164 | 0.01034 | -0.0626 | 127.3114
9.5 | 1.3569 | 0.01113 | -0.0599 | 121.9137
10 | 1.3968 | 0.01195 | -0.0571 | 116.887
10.5 | 1.4355 | 0.01284 | -0.0542 | 111.7991
11 | 1.4748 | 0.01376 | -0.0515 | 107.1802
11.5 | 1.512 | 0.01477 | -0.0486 | 102.3697
12 | 1.5487 | 0.01586 | -0.0457 | 97.6482
12.5 | 1.5829 | 0.0171 | -0.0427 | 92.5673
13 | 1.6158 | 0.01847 | -0.0396 | 87.4824
13.5 | 1.6466 | 0.02001 | -0.0364 | 82.2889
14 | 1.6769 | 0.02168 | -0.0334 | 77.3478
14.5 | 1.7032 | 0.02372 | -0.0303 | 71.8044
15 | 1.7285 | 0.0259 | -0.0273 | 66.7375
15.5 | 1.7526 | 0.02834 | -0.0245 | 61.8419
16 | 1.7719 | 0.03124 | -0.0217 | 56.719
16.5 | 1.7872 | 0.03462 | -0.019 | 51.6233
17 | 1.8006 | 0.03835 | -0.0167 | 46.9518
17.5 | 1.8122 | 0.04238 | -0.0148 | 42.7607
18 | 1.8204 | 0.04691 | -0.0131 | 38.8062
18.5 | 1.8233 | 0.05211 | -0.0118 | 34.9894
19 | 1.8188 | 0.05818 | -0.0108 | 31.2616
19.5 | 1.8089 | 0.06509 | -0.0104 | 27.7908
20 | 1.7946 | 0.07262 | -0.0106 | 24.7122

## 119. Re 12M Mach 0.50 (1)
BIGFOIL.COM POLAR EXPORT
mrc-20
MRC-20 |  |  |  | Cl Max: | 1.568 | at alpha= | 9 | deg
JavaFoil+Calcfoil stall+Eppler ext transition |  |  |  | L/D Max: | 137.476 | at alpha= | 1.5 | deg
Re: | 12000000 |  |  | Cd Min: | 0.00516 | at alpha= | 1 | deg
Mach: | 0.5 |  |  | Cl=0 at alpha= | -3.6176 | deg
|  |  |  | @ Cl=0.1, Cd= | 0.0072859
|  |  |  | @ Cl=0.4, Cd= | 0.0069532
|  |  |  | @ Cl=0.6, Cd= | 0.005582
alpha (deg) | Cl | Cd | Cm | Cl/Cd
-20 | -0.924 | 0.14658 | -0.03 | -6.307
-19.5 | -0.896 | 0.13985 | -0.03 | -6.407
-19 | -0.866 | 0.13719 | -0.03 | -6.314
-18.5 | -0.836 | 0.13416 | -0.029 | -6.234
-18 | -0.809 | 0.12893 | -0.029 | -6.271
-17.5 | -0.781 | 0.12657 | -0.03 | -6.172
-17 | -0.755 | 0.12285 | -0.031 | -6.144
-16.5 | -0.726 | 0.11723 | -0.031 | -6.194
-16 | -0.699 | 0.10946 | -0.032 | -6.385
-15.5 | -0.674 | 0.09939 | -0.034 | -6.779
-15 | -0.649 | 0.09048 | -0.037 | -7.173
-14.5 | -0.688 | 0.03441 | -0.053 | -20.006
-14 | -0.586 | 0.09617 | -0.032 | -6.09
-13.5 | -0.56 | 0.08583 | -0.035 | -6.52
-13 | -0.535 | 0.07669 | -0.038 | -6.977
-12.5 | -0.586 | 0.01914 | -0.061 | -30.627
-12 | -0.572 | 0.01334 | -0.064 | -42.864
-11.5 | -0.445 | 0.07354 | -0.034 | -6.057
-11 | -0.419 | 0.06572 | -0.038 | -6.38
-10.5 | -0.469 | 0.01266 | -0.067 | -37.019
-10 | -0.443 | 0.01076 | -0.07 | -41.174
-9.5 | -0.334 | 0.05673 | -0.039 | -5.888
-9 | -0.305 | 0.05478 | -0.038 | -5.568
-8.5 | -0.341 | 0.00975 | -0.074 | -34.937
-8 | -0.307 | 0.0087 | -0.075 | -35.302
-7.5 | -0.221 | 0.04481 | -0.043 | -4.936
-7 | -0.237 | 0.00834 | -0.078 | -28.454
-6.5 | -0.202 | 0.00809 | -0.079 | -25.02
-6 | -0.167 | 0.00799 | -0.08 | -20.941
-5.5 | -0.193 | 0.0078 | -0.081 | -24.708
-5 | -0.167 | 0.00764 | -0.082 | -21.901
-4.5 | -0.114 | 0.00748 | -0.084 | -15.274
-4 | -0.052 | 0.00742 | -0.085 | -6.94
-3.5 | 0.016 | 0.00727 | -0.086 | 2.18
-3 | 0.086 | 0.00728 | -0.087 | 11.766
-2.5 | 0.157 | 0.00731 | -0.089 | 21.409
-2 | 0.228 | 0.0073 | -0.09 | 31.237
-1.5 | 0.3 | 0.00738 | -0.091 | 40.644
-1 | 0.372 | 0.00732 | -0.092 | 50.79
-0.5 | 0.443 | 0.00639 | -0.093 | 69.297
0 | 0.514 | 0.00664 | -0.095 | 77.391
0.5 | 0.583 | 0.00572 | -0.096 | 101.9
1 | 0.652 | 0.00516 | -0.097 | 126.504
1.5 | 0.722 | 0.00525 | -0.098 | 137.476
2 | 0.792 | 0.00791 | -0.099 | 100.126
2.5 | 0.861 | 0.00822 | -0.1 | 104.692
3 | 0.93 | 0.00856 | -0.101 | 108.581
3.5 | 0.998 | 0.00891 | -0.102 | 112.016
4 | 1.066 | 0.00931 | -0.104 | 114.504
4.5 | 1.134 | 0.00979 | -0.105 | 115.789
5 | 1.2 | 0.01031 | -0.106 | 116.39
5.5 | 1.265 | 0.0109 | -0.107 | 116.112
6 | 1.329 | 0.01159 | -0.108 | 114.663
6.5 | 1.388 | 0.0124 | -0.109 | 111.965
7 | 1.443 | 0.0133 | -0.11 | 108.443
7.5 | 1.49 | 0.01445 | -0.111 | 103.147
8 | 1.53 | 0.01576 | -0.112 | 97.09
8.5 | 1.56 | 0.01718 | -0.113 | 90.782
9 | 1.568 | 0.01862 | -0.114 | 84.219
9.5 | 1.543 | 0.02016 | -0.115 | 76.561
10 | 1.45 | 0.02214 | -0.115 | 65.503
10.5 | 0.953 | 0.02607 | -0.116 | 36.535
11 | 0.98 | 0.02855 | -0.116 | 34.334
11.5 | 1.01 | 0.03003 | -0.117 | 33.619
12 | 1.038 | 0.03189 | -0.117 | 32.546
12.5 | 1.07 | 0.03199 | -0.118 | 33.437
13 | 1.081 | 0.03965 | -0.116 | 27.271
13.5 | 1.104 | 0.04239 | -0.116 | 26.038
14 | 1.119 | 0.05007 | -0.115 | 22.353

## 120. Re 12M Mach 0.50 (2)
BIGFOIL.COM POLAR EXPORT
mrc-20
MRC-20 |  |  |  | Cl Max: | 1.698 | at alpha= | 13.5 | deg
XFOIL ncrit=9 |  |  |  | L/D Max: | 141.871 | at alpha= | 4 | deg
Re: | 12000000 |  |  | Cd Min: | 0.14959 | at alpha= | 18.5 | deg
Mach: | 0.5 |  |  | Cl=0 at alpha= | -99 | deg
|  |  |  | @ Cl=0.1, Cd= | 0.00588
|  |  |  | @ Cl=0.4, Cd= | 0.00588
|  |  |  | @ Cl=0.6, Cd= | 0.005161
alpha (deg) | Cl | Cd | Cm | Cl/Cd
0 | 0.4624 | 0.00588 | -0.0909 | 78.6395
0.5 | 0.5096 | 0.00513 | -0.0877 | 99.3372
1 | 0.5688 | 0.00509 | -0.0866 | 111.7485
1.5 | 0.6259 | 0.00522 | -0.0849 | 119.9042
2 | 0.6839 | 0.00539 | -0.0833 | 126.8831
2.5 | 0.7445 | 0.00561 | -0.0823 | 132.7094
3 | 0.8054 | 0.00588 | -0.0813 | 136.9728
3.5 | 0.8654 | 0.0062 | -0.08 | 139.5806
4 | 0.925 | 0.00652 | -0.0786 | 141.8712
4.5 | 0.9819 | 0.00694 | -0.0765 | 141.4841
5 | 1.04 | 0.00734 | -0.0746 | 141.6894
5.5 | 1.0945 | 0.00787 | -0.0719 | 139.0724
6 | 1.1493 | 0.00842 | -0.0692 | 136.4964
6.5 | 1.2001 | 0.00912 | -0.0658 | 131.5899
7 | 1.2487 | 0.00994 | -0.0619 | 125.6237
7.5 | 1.2958 | 0.01086 | -0.0578 | 119.3186
8 | 1.3389 | 0.01195 | -0.0531 | 112.0418
8.5 | 1.3785 | 0.01301 | -0.0476 | 105.957
9 | 1.4183 | 0.01454 | -0.0425 | 97.5447
9.5 | 1.4552 | 0.01631 | -0.0372 | 89.2213
10 | 1.4937 | 0.0182 | -0.0323 | 82.0714
10.5 | 1.5315 | 0.02028 | -0.0274 | 75.5178
11 | 1.57 | 0.02252 | -0.0227 | 69.7158
11.5 | 1.6067 | 0.02506 | -0.0182 | 64.1141
12 | 1.6415 | 0.02787 | -0.0136 | 58.8985
12.5 | 1.6709 | 0.03125 | -0.0091 | 53.4688
13 | 1.6916 | 0.03541 | -0.0044 | 47.7718
13.5 | 1.698 | 0.04083 | 0.0001 | 41.5871
14 | 1.6838 | 0.04802 | 0.004 | 35.0646
14.5 | 1.6533 | 0.05691 | 0.0063 | 29.0511
15 | 1.6142 | 0.06693 | 0.0071 | 24.1177
15.5 | 1.5712 | 0.07772 | 0.0065 | 20.2162
16 | 1.5275 | 0.08907 | 0.0044 | 17.1494
16.5 | 1.4846 | 0.10083 | 0.0012 | 14.7238
17 | 1.4441 | 0.11276 | -0.0029 | 12.8068
17.5 | 1.4066 | 0.12499 | -0.0082 | 11.2537
18 | 1.3731 | 0.13721 | -0.0142 | 10.0073
18.5 | 1.3436 | 0.14959 | -0.0211 | 8.9819

## 121. Re 14M Mach 0.00 (1)
BIGFOIL.COM POLAR EXPORT
mrc-20
MRC-20 |  |  |  | Cl Max: | 1.719 | at alpha= | 14 | deg
JavaFoil+Calcfoil stall+Eppler ext transition |  |  |  | L/D Max: | 182.492 | at alpha= | 5.5 | deg
Re: | 14000000 |  |  | Cd Min: | 0.00592 | at alpha= | -1 | deg
Mach: | 0 |  |  | Cl=0 at alpha= | -3.6167 | deg
|  |  |  | @ Cl=0.1, Cd= | 0.0068582
|  |  |  | @ Cl=0.4, Cd= | 0.0060161
|  |  |  | @ Cl=0.6, Cd= | 0.0063981
alpha (deg) | Cl | Cd | Cm | Cl/Cd
-16.5 | -0.467 | 0.10634 | -0.028 | -4.392
-16 | -0.476 | 0.1044 | -0.027 | -4.563
-15.5 | -0.487 | 0.09947 | -0.028 | -4.891
-15 | -0.496 | 0.09506 | -0.029 | -5.213
-14.5 | -0.503 | 0.09015 | -0.029 | -5.585
-14 | -0.51 | 0.08505 | -0.03 | -5.998
-13.5 | -0.515 | 0.07957 | -0.032 | -6.476
-13 | -0.518 | 0.07477 | -0.033 | -6.931
-12.5 | -0.519 | 0.0695 | -0.034 | -7.474
-12 | -0.518 | 0.06502 | -0.036 | -7.959
-11.5 | -0.62 | 0.0102 | -0.058 | -60.814
-11 | -0.61 | 0.00986 | -0.059 | -61.864
-10.5 | -0.597 | 0.00878 | -0.06 | -68.063
-10 | -0.578 | 0.00856 | -0.061 | -67.518
-9.5 | -0.554 | 0.00837 | -0.062 | -66.175
-9 | -0.526 | 0.00808 | -0.063 | -65.12
-8.5 | -0.493 | 0.00788 | -0.064 | -62.594
-8 | -0.457 | 0.00771 | -0.065 | -59.218
-7.5 | -0.416 | 0.00753 | -0.066 | -55.223
-7 | -0.371 | 0.00732 | -0.067 | -50.707
-6.5 | -0.323 | 0.00728 | -0.068 | -44.412
-6 | -0.272 | 0.00712 | -0.069 | -38.254
-5.5 | -0.219 | 0.00706 | -0.07 | -30.996
-5 | -0.163 | 0.00696 | -0.071 | -23.423
-4.5 | -0.105 | 0.00687 | -0.072 | -15.339
-4 | -0.046 | 0.00687 | -0.074 | -6.725
-3.5 | 0.014 | 0.00688 | -0.075 | 2.035
-3 | 0.075 | 0.00685 | -0.076 | 10.951
-2.5 | 0.136 | 0.00687 | -0.077 | 19.875
-2 | 0.198 | 0.00686 | -0.078 | 28.921
-1.5 | 0.26 | 0.00686 | -0.079 | 37.949
-1 | 0.322 | 0.00592 | -0.08 | 54.476
-0.5 | 0.384 | 0.00598 | -0.081 | 64.149
0 | 0.446 | 0.00612 | -0.082 | 72.803
0.5 | 0.507 | 0.00626 | -0.083 | 81.01
1 | 0.568 | 0.0063 | -0.084 | 90.232
1.5 | 0.63 | 0.00649 | -0.085 | 97.011
2 | 0.691 | 0.00668 | -0.086 | 103.34
2.5 | 0.752 | 0.00684 | -0.087 | 109.83
3 | 0.812 | 0.00704 | -0.088 | 115.345
3.5 | 0.873 | 0.00729 | -0.089 | 119.726
4 | 0.933 | 0.00753 | -0.09 | 123.905
4.5 | 0.994 | 0.00785 | -0.091 | 126.493
5 | 1.05 | 0.00679 | -0.092 | 154.685
5.5 | 1.107 | 0.00607 | -0.093 | 182.492
6 | 1.165 | 0.00929 | -0.094 | 125.414
6.5 | 1.221 | 0.00972 | -0.095 | 125.675
7 | 1.276 | 0.01017 | -0.096 | 125.402
7.5 | 1.328 | 0.01071 | -0.097 | 124.062
8 | 1.379 | 0.01128 | -0.098 | 122.248
8.5 | 1.428 | 0.01195 | -0.099 | 119.52
9 | 1.474 | 0.01257 | -0.099 | 117.305
9.5 | 1.517 | 0.01321 | -0.1 | 114.875
10 | 1.557 | 0.01379 | -0.101 | 112.926
10.5 | 1.594 | 0.01441 | -0.102 | 110.606
11 | 1.627 | 0.015 | -0.103 | 108.496
11.5 | 1.654 | 0.01559 | -0.104 | 106.127
12 | 1.677 | 0.01628 | -0.105 | 103.027
12.5 | 1.695 | 0.01709 | -0.105 | 99.178
13 | 1.708 | 0.01789 | -0.106 | 95.451
13.5 | 1.716 | 0.01886 | -0.107 | 90.993
14 | 1.719 | 0.01988 | -0.108 | 86.459
14.5 | 1.715 | 0.02095 | -0.108 | 81.867
15 | 1.704 | 0.02205 | -0.109 | 77.279
15.5 | 1.687 | 0.02342 | -0.109 | 72.051
16 | 1.665 | 0.0252 | -0.11 | 66.072
16.5 | 1.638 | 0.02708 | -0.11 | 60.477
17 | 1.607 | 0.02893 | -0.111 | 55.531
17.5 | 1.571 | 0.03143 | -0.111 | 49.969
18 | 1.526 | 0.03444 | -0.111 | 44.305
18.5 | 1.471 | 0.03831 | -0.111 | 38.401
19 | 1.415 | 0.04233 | -0.111 | 33.432

## 122. Re 14M Mach 0.00 (2)
BIGFOIL.COM POLAR EXPORT
mrc-20
MRC-20 |  |  |  | Cl Max: | 1.8888 | at alpha= | 20 | deg
XFOIL ncrit=9 |  |  |  | L/D Max: | 148.437 | at alpha= | 5.5 | deg
Re: | 14000000 |  |  | Cd Min: | 0.04732 | at alpha= | 20 | deg
Mach: | 0 |  |  | Cl=0 at alpha= | -3.7619 | deg
|  |  |  | @ Cl=0.1, Cd= | 0.0056238
|  |  |  | @ Cl=0.4, Cd= | 0.0055271
|  |  |  | @ Cl=0.6, Cd= | 0.0049389
alpha (deg) | Cl | Cd | Cm | Cl/Cd
-20 | -1.3953 | 0.03589 | -0.1038 | -38.8771
-19.5 | -1.398 | 0.03099 | -0.1042 | -45.1113
-19 | -1.3949 | 0.02695 | -0.1037 | -51.7588
-18.5 | -1.3881 | 0.02354 | -0.1022 | -58.9677
-18 | -1.3737 | 0.0209 | -0.1003 | -65.7273
-17.5 | -1.3539 | 0.01884 | -0.0978 | -71.8631
-17 | -1.33 | 0.01713 | -0.0951 | -77.6416
-16.5 | -1.3039 | 0.01554 | -0.0921 | -83.906
-16 | -1.27 | 0.01448 | -0.0896 | -87.7072
-15.5 | -1.2303 | 0.01371 | -0.0877 | -89.7374
-15 | -1.185 | 0.01303 | -0.0868 | -90.944
-14.5 | -1.1383 | 0.01241 | -0.0859 | -91.7244
-14 | -1.0896 | 0.01186 | -0.0854 | -91.8718
-13.5 | -1.0398 | 0.01133 | -0.0849 | -91.7741
-13 | -0.9894 | 0.01086 | -0.0846 | -91.105
-12.5 | -0.9377 | 0.0104 | -0.0843 | -90.1635
-12 | -0.8861 | 0.00996 | -0.0841 | -88.9659
-11.5 | -0.8332 | 0.00957 | -0.0841 | -87.0637
-11 | -0.7803 | 0.0092 | -0.084 | -84.8152
-10.5 | -0.7264 | 0.00885 | -0.084 | -82.0791
-10 | -0.6731 | 0.0085 | -0.084 | -79.1882
-9.5 | -0.6192 | 0.00818 | -0.084 | -75.6968
-9 | -0.5652 | 0.00784 | -0.084 | -72.0918
-8.5 | -0.5108 | 0.00756 | -0.0841 | -67.5661
-8 | -0.4568 | 0.00727 | -0.0841 | -62.8336
-7.5 | -0.4042 | 0.00689 | -0.0838 | -58.6647
-7 | -0.3513 | 0.00659 | -0.0835 | -53.308
-6.5 | -0.2978 | 0.00637 | -0.0833 | -46.7504
-6 | -0.2437 | 0.00617 | -0.0832 | -39.4976
-5.5 | -0.1897 | 0.00601 | -0.083 | -31.5641
-5 | -0.1355 | 0.00589 | -0.083 | -23.0051
-4.5 | -0.0806 | 0.0058 | -0.083 | -13.8966
-4 | -0.026 | 0.00575 | -0.083 | -4.5217
-3.5 | 0.0286 | 0.00569 | -0.083 | 5.0264
-3 | 0.0833 | 0.00563 | -0.083 | 14.7957
-2.5 | 0.1376 | 0.00561 | -0.083 | 24.5276
-2 | 0.1923 | 0.0056 | -0.083 | 34.3393
-1.5 | 0.2464 | 0.00561 | -0.0829 | 43.9216
-1 | 0.3005 | 0.00561 | -0.0829 | 53.5651
-0.5 | 0.3539 | 0.00558 | -0.0827 | 63.4229
0 | 0.4062 | 0.00552 | -0.0823 | 73.587
0.5 | 0.4507 | 0.00481 | -0.0806 | 93.7006
1 | 0.5023 | 0.00475 | -0.0802 | 105.7474
1.5 | 0.5561 | 0.00481 | -0.0801 | 115.6133
2 | 0.6106 | 0.00497 | -0.0803 | 122.8571
2.5 | 0.6647 | 0.00514 | -0.0803 | 129.3191
3 | 0.7191 | 0.00531 | -0.0805 | 135.4237
3.5 | 0.7718 | 0.00553 | -0.0803 | 139.566
4 | 0.825 | 0.00574 | -0.0803 | 143.7282
4.5 | 0.8766 | 0.00601 | -0.0799 | 145.8569
5 | 0.9282 | 0.00627 | -0.0797 | 148.0383
5.5 | 0.9782 | 0.00659 | -0.0791 | 148.437
6 | 1.0266 | 0.00697 | -0.0782 | 147.2884
6.5 | 1.0731 | 0.00734 | -0.077 | 146.1989
7 | 1.1167 | 0.00776 | -0.0752 | 143.9046
7.5 | 1.1618 | 0.0082 | -0.0738 | 141.6829
8 | 1.2071 | 0.00859 | -0.0725 | 140.5239
8.5 | 1.2493 | 0.00909 | -0.0706 | 137.4367
9 | 1.2914 | 0.00951 | -0.0688 | 135.7939
9.5 | 1.3321 | 0.01004 | -0.0667 | 132.6793
10 | 1.3731 | 0.01064 | -0.0649 | 129.0508
10.5 | 1.4125 | 0.01129 | -0.0628 | 125.1107
11 | 1.4516 | 0.01198 | -0.0608 | 121.1686
11.5 | 1.4901 | 0.01268 | -0.0588 | 117.5158
12 | 1.5271 | 0.01346 | -0.0567 | 113.4547
12.5 | 1.5631 | 0.01432 | -0.0545 | 109.155
13 | 1.5979 | 0.01521 | -0.0522 | 105.0559
13.5 | 1.6303 | 0.01628 | -0.0498 | 100.1413
14 | 1.6629 | 0.01734 | -0.0475 | 95.8997
14.5 | 1.6938 | 0.01853 | -0.0452 | 91.4085
15 | 1.7204 | 0.01998 | -0.0424 | 86.1061
15.5 | 1.747 | 0.02151 | -0.0399 | 81.218
16 | 1.7733 | 0.02315 | -0.0376 | 76.6004
16.5 | 1.7964 | 0.02505 | -0.0352 | 71.7126
17 | 1.8156 | 0.02735 | -0.0327 | 66.3839
17.5 | 1.8326 | 0.02993 | -0.0303 | 61.2295
18 | 1.8508 | 0.03252 | -0.0284 | 56.9127
18.5 | 1.8674 | 0.03539 | -0.0266 | 52.7663
19 | 1.8786 | 0.03885 | -0.0249 | 48.3552
19.5 | 1.8869 | 0.04267 | -0.0233 | 44.2208
20 | 1.8888 | 0.04732 | -0.022 | 39.9155

## 123. Re 14M Mach 0.10 (1)
BIGFOIL.COM POLAR EXPORT
mrc-20
MRC-20 |  |  |  | Cl Max: | 1.709 | at alpha= | 13.5 | deg
JavaFoil+Calcfoil stall+Eppler ext transition |  |  |  | L/D Max: | 183.232 | at alpha= | 5.5 | deg
Re: | 14000000 |  |  | Cd Min: | 0.00589 | at alpha= | -1 | deg
Mach: | 0.1 |  |  | Cl=0 at alpha= | -3.6167 | deg
|  |  |  | @ Cl=0.1, Cd= | 0.0068579
|  |  |  | @ Cl=0.4, Cd= | 0.0060326
|  |  |  | @ Cl=0.6, Cd= | 0.0064208
alpha (deg) | Cl | Cd | Cm | Cl/Cd
-16.5 | -0.425 | 0.10741 | -0.028 | -3.957
-16 | -0.437 | 0.10511 | -0.027 | -4.162
-15.5 | -0.45 | 0.10003 | -0.028 | -4.502
-15 | -0.462 | 0.09549 | -0.029 | -4.84
-14.5 | -0.473 | 0.09089 | -0.029 | -5.201
-14 | -0.482 | 0.08641 | -0.03 | -5.576
-13.5 | -0.49 | 0.08116 | -0.031 | -6.036
-13 | -0.496 | 0.07625 | -0.032 | -6.5
-12.5 | -0.499 | 0.07155 | -0.033 | -6.975
-12 | -0.594 | 0.01261 | -0.055 | -47.089
-11.5 | -0.603 | 0.01038 | -0.058 | -58.129
-11 | -0.596 | 0.01002 | -0.059 | -59.49
-10.5 | -0.584 | 0.00975 | -0.06 | -59.854
-10 | -0.57 | 0.00864 | -0.061 | -65.945
-9.5 | -0.548 | 0.00845 | -0.062 | -64.929
-9 | -0.522 | 0.00807 | -0.063 | -64.657
-8.5 | -0.491 | 0.00786 | -0.064 | -62.458
-8 | -0.455 | 0.00768 | -0.065 | -59.267
-7.5 | -0.415 | 0.00761 | -0.067 | -54.588
-7 | -0.371 | 0.00739 | -0.068 | -50.226
-6.5 | -0.324 | 0.00727 | -0.069 | -44.562
-6 | -0.273 | 0.00719 | -0.07 | -37.96
-5.5 | -0.219 | 0.00707 | -0.071 | -31.06
-5 | -0.164 | 0.007 | -0.072 | -23.375
-4.5 | -0.106 | 0.00688 | -0.073 | -15.368
-4 | -0.046 | 0.00688 | -0.074 | -6.745
-3.5 | 0.014 | 0.00688 | -0.075 | 2.043
-3 | 0.075 | 0.00687 | -0.076 | 10.979
-2.5 | 0.137 | 0.00684 | -0.077 | 20.058
-2 | 0.199 | 0.00684 | -0.078 | 29.132
-1.5 | 0.261 | 0.00683 | -0.079 | 38.307
-1 | 0.324 | 0.00589 | -0.08 | 55.033
-0.5 | 0.386 | 0.00601 | -0.081 | 64.178
0 | 0.448 | 0.00611 | -0.082 | 73.312
0.5 | 0.51 | 0.00625 | -0.083 | 81.483
1 | 0.571 | 0.00636 | -0.085 | 89.876
1.5 | 0.633 | 0.00649 | -0.086 | 97.479
2 | 0.694 | 0.00666 | -0.087 | 104.226
2.5 | 0.755 | 0.00691 | -0.088 | 109.33
3 | 0.816 | 0.0071 | -0.089 | 114.944
3.5 | 0.877 | 0.0073 | -0.09 | 120.188
4 | 0.938 | 0.00761 | -0.091 | 123.311
4.5 | 0.998 | 0.00787 | -0.092 | 126.88
5 | 1.054 | 0.00589 | -0.092 | 178.78
5.5 | 1.113 | 0.00607 | -0.093 | 183.232
6 | 1.171 | 0.00936 | -0.094 | 125.088
6.5 | 1.227 | 0.00979 | -0.095 | 125.29
7 | 1.282 | 0.01025 | -0.096 | 125.031
7.5 | 1.334 | 0.01078 | -0.097 | 123.794
8 | 1.385 | 0.01138 | -0.098 | 121.703
8.5 | 1.434 | 0.01206 | -0.099 | 118.899
9 | 1.479 | 0.01271 | -0.1 | 116.439
9.5 | 1.522 | 0.01333 | -0.101 | 114.15
10 | 1.562 | 0.01393 | -0.102 | 112.078
10.5 | 1.598 | 0.01457 | -0.103 | 109.683
11 | 1.63 | 0.01518 | -0.103 | 107.399
11.5 | 1.656 | 0.01582 | -0.104 | 104.673
12 | 1.677 | 0.01652 | -0.105 | 101.531
12.5 | 1.693 | 0.01734 | -0.106 | 97.623
13 | 1.704 | 0.01821 | -0.107 | 93.586
13.5 | 1.709 | 0.01923 | -0.107 | 88.892
14 | 1.709 | 0.02028 | -0.108 | 84.257
14.5 | 1.702 | 0.02142 | -0.109 | 79.423
15 | 1.686 | 0.02258 | -0.109 | 74.688
15.5 | 1.665 | 0.02406 | -0.11 | 69.21
16 | 1.637 | 0.02614 | -0.11 | 62.598
16.5 | 1.605 | 0.02794 | -0.111 | 57.435
17 | 1.568 | 0.02999 | -0.111 | 52.276
17.5 | 1.524 | 0.03328 | -0.111 | 45.809
18 | 1.472 | 0.03714 | -0.111 | 39.64
18.5 | 1.412 | 0.0408 | -0.111 | 34.621

## 124. Re 14M Mach 0.10 (2)
BIGFOIL.COM POLAR EXPORT
mrc-20
MRC-20 |  |  |  | Cl Max: | 1.881 | at alpha= | 20 | deg
XFOIL ncrit=9 |  |  |  | L/D Max: | 148.714 | at alpha= | 5.5 | deg
Re: | 14000000 |  |  | Cd Min: | 0.05162 | at alpha= | -20 | deg
Mach: | 0.1 |  |  | Cl=0 at alpha= | -3.7618 | deg
|  |  |  | @ Cl=0.1, Cd= | 0.005634
|  |  |  | @ Cl=0.4, Cd= | 0.0055395
|  |  |  | @ Cl=0.6, Cd= | 0.0049402
alpha (deg) | Cl | Cd | Cm | Cl/Cd
-20 | -1.272 | 0.05162 | -0.1026 | -24.6416
-19.5 | -1.308 | 0.04212 | -0.1063 | -31.0541
-19 | -1.3268 | 0.03514 | -0.1081 | -37.7575
-18.5 | -1.3385 | 0.02948 | -0.1082 | -45.4037
-18 | -1.3394 | 0.02517 | -0.107 | -53.2141
-17.5 | -1.3315 | 0.02191 | -0.1048 | -60.7713
-17 | -1.3149 | 0.01952 | -0.102 | -67.3617
-16.5 | -1.2917 | 0.01764 | -0.099 | -73.2256
-16 | -1.264 | 0.01609 | -0.0958 | -78.5581
-15.5 | -1.2321 | 0.01473 | -0.0928 | -83.6456
-15 | -1.1929 | 0.0137 | -0.0906 | -87.073
-14.5 | -1.1473 | 0.01291 | -0.0893 | -88.8691
-14 | -1.099 | 0.01225 | -0.0883 | -89.7143
-13.5 | -1.0491 | 0.01166 | -0.0876 | -89.9743
-13 | -0.9982 | 0.01113 | -0.087 | -89.6855
-12.5 | -0.9461 | 0.01063 | -0.0865 | -89.0028
-12 | -0.8938 | 0.01016 | -0.0861 | -87.9724
-11.5 | -0.8403 | 0.00974 | -0.0859 | -86.2731
-11 | -0.7868 | 0.00935 | -0.0856 | -84.1497
-10.5 | -0.7323 | 0.00899 | -0.0856 | -81.4572
-10 | -0.6783 | 0.00861 | -0.0854 | -78.7805
-9.5 | -0.6238 | 0.00828 | -0.0853 | -75.3382
-9 | -0.5693 | 0.00793 | -0.0852 | -71.7907
-8.5 | -0.5144 | 0.00764 | -0.0852 | -67.3298
-8 | -0.4599 | 0.00734 | -0.0851 | -62.6567
-7.5 | -0.4064 | 0.00699 | -0.0848 | -58.1402
-7 | -0.3534 | 0.00665 | -0.0844 | -53.1429
-6.5 | -0.2996 | 0.00641 | -0.0841 | -46.7395
-6 | -0.2453 | 0.0062 | -0.0839 | -39.5645
-5.5 | -0.1909 | 0.00604 | -0.0837 | -31.606
-5 | -0.1363 | 0.00591 | -0.0836 | -23.0626
-4.5 | -0.0811 | 0.00581 | -0.0836 | -13.9587
-4 | -0.0262 | 0.00576 | -0.0835 | -4.5486
-3.5 | 0.0288 | 0.0057 | -0.0835 | 5.0526
-3 | 0.0837 | 0.00564 | -0.0835 | 14.8404
-2.5 | 0.1383 | 0.00562 | -0.0834 | 24.6085
-2 | 0.1933 | 0.0056 | -0.0834 | 34.5179
-1.5 | 0.2477 | 0.00561 | -0.0833 | 44.1533
-1 | 0.3021 | 0.00562 | -0.0833 | 53.7544
-0.5 | 0.3557 | 0.00559 | -0.0831 | 63.6315
0 | 0.4083 | 0.00553 | -0.0826 | 73.8336
0.5 | 0.4529 | 0.00482 | -0.0809 | 93.9627
1 | 0.5048 | 0.00476 | -0.0804 | 106.0504
1.5 | 0.5589 | 0.00482 | -0.0804 | 115.9544
2 | 0.6136 | 0.00498 | -0.0805 | 123.2129
2.5 | 0.668 | 0.00515 | -0.0806 | 129.7087
3 | 0.7227 | 0.00532 | -0.0807 | 135.8459
3.5 | 0.7756 | 0.00555 | -0.0805 | 139.7477
4 | 0.8291 | 0.00575 | -0.0804 | 144.1913
4.5 | 0.8809 | 0.00603 | -0.0801 | 146.0862
5 | 0.9328 | 0.00629 | -0.0797 | 148.2989
5.5 | 0.983 | 0.00661 | -0.0791 | 148.7141
6 | 1.0315 | 0.00699 | -0.0781 | 147.568
6.5 | 1.0763 | 0.00736 | -0.0764 | 146.2364
7 | 1.1215 | 0.0078 | -0.0749 | 143.7821
7.5 | 1.1665 | 0.00826 | -0.0734 | 141.2228
8 | 1.2121 | 0.00866 | -0.072 | 139.9654
8.5 | 1.2542 | 0.00917 | -0.07 | 136.7721
9 | 1.2959 | 0.00961 | -0.068 | 134.8491
9.5 | 1.337 | 0.01015 | -0.0659 | 131.7241
10 | 1.3775 | 0.01079 | -0.0638 | 127.6645
10.5 | 1.4174 | 0.01146 | -0.0617 | 123.6824
11 | 1.456 | 0.01219 | -0.0595 | 119.4422
11.5 | 1.4953 | 0.01291 | -0.0575 | 115.8249
12 | 1.5323 | 0.01372 | -0.0552 | 111.6837
12.5 | 1.5673 | 0.01465 | -0.0528 | 106.9829
13 | 1.6034 | 0.01556 | -0.0506 | 103.0463
13.5 | 1.635 | 0.0167 | -0.0479 | 97.9042
14 | 1.6672 | 0.01783 | -0.0455 | 93.5053
14.5 | 1.697 | 0.01915 | -0.0429 | 88.6162
15 | 1.7231 | 0.02071 | -0.0401 | 83.2014
15.5 | 1.7504 | 0.02231 | -0.0376 | 78.4581
16 | 1.7757 | 0.0241 | -0.0352 | 73.6805
16.5 | 1.7975 | 0.02622 | -0.0326 | 68.5545
17 | 1.8167 | 0.02865 | -0.0302 | 63.4101
17.5 | 1.8343 | 0.03131 | -0.0279 | 58.5851
18 | 1.851 | 0.03419 | -0.0259 | 54.1386
18.5 | 1.866 | 0.03736 | -0.0241 | 49.9465
19 | 1.8747 | 0.04117 | -0.0224 | 45.5356
19.5 | 1.8806 | 0.04543 | -0.0209 | 41.3956
20 | 1.881 | 0.05042 | -0.0197 | 37.3066

## 125. Re 14M Mach 0.25 (1)
BIGFOIL.COM POLAR EXPORT
mrc-20
MRC-20 |  |  |  | Cl Max: | 1.666 | at alpha= | 12.5 | deg
JavaFoil+Calcfoil stall+Eppler ext transition |  |  |  | L/D Max: | 180.684 | at alpha= | 5 | deg
Re: | 14000000 |  |  | Cd Min: | 0.00582 | at alpha= | 4.5 | deg
Mach: | 0.25 |  |  | Cl=0 at alpha= | -3.6129 | deg
|  |  |  | @ Cl=0.1, Cd= | 0.0069528
|  |  |  | @ Cl=0.4, Cd= | 0.0060881
|  |  |  | @ Cl=0.6, Cd= | 0.0064792
alpha (deg) | Cl | Cd | Cm | Cl/Cd
-15 | -0.068 | 0.09673 | -0.029 | -0.707
-14.5 | -0.166 | 0.09327 | -0.029 | -1.781
-14 | -0.218 | 0.08878 | -0.03 | -2.46
-13.5 | -0.261 | 0.08435 | -0.03 | -3.089
-13 | -0.297 | 0.08026 | -0.031 | -3.7
-12.5 | -0.33 | 0.07372 | -0.033 | -4.471
-12 | -0.356 | 0.06996 | -0.034 | -5.092
-11.5 | -0.377 | 0.06689 | -0.034 | -5.639
-11 | -0.394 | 0.06201 | -0.036 | -6.354
-10.5 | -0.403 | 0.06009 | -0.035 | -6.702
-10 | -0.497 | 0.00974 | -0.063 | -51.022
-9.5 | -0.496 | 0.0087 | -0.064 | -57.044
-9 | -0.485 | 0.00771 | -0.065 | -62.853
-8.5 | -0.466 | 0.00825 | -0.066 | -56.521
-8 | -0.44 | 0.00799 | -0.067 | -55.124
-7.5 | -0.408 | 0.00771 | -0.068 | -52.897
-7 | -0.369 | 0.00752 | -0.069 | -49.003
-6.5 | -0.324 | 0.00745 | -0.071 | -43.526
-6 | -0.275 | 0.00729 | -0.072 | -37.785
-5.5 | -0.223 | 0.00722 | -0.073 | -30.818
-5 | -0.167 | 0.00707 | -0.074 | -23.56
-4.5 | -0.108 | 0.007 | -0.075 | -15.424
-4 | -0.048 | 0.00696 | -0.076 | -6.828
-3.5 | 0.014 | 0.00695 | -0.077 | 2.074
-3 | 0.077 | 0.00696 | -0.078 | 11.116
-2.5 | 0.141 | 0.00694 | -0.079 | 20.277
-2 | 0.205 | 0.00695 | -0.08 | 29.422
-1.5 | 0.269 | 0.00695 | -0.081 | 38.647
-1 | 0.333 | 0.00696 | -0.082 | 47.809
-0.5 | 0.396 | 0.00608 | -0.084 | 65.19
0 | 0.46 | 0.00621 | -0.085 | 74.055
0.5 | 0.524 | 0.00636 | -0.086 | 82.351
1 | 0.587 | 0.00644 | -0.087 | 91.135
1.5 | 0.65 | 0.00663 | -0.088 | 98.071
2 | 0.713 | 0.00685 | -0.089 | 104.167
2.5 | 0.776 | 0.00703 | -0.09 | 110.412
3 | 0.839 | 0.00724 | -0.091 | 115.793
3.5 | 0.901 | 0.00754 | -0.092 | 119.451
4 | 0.961 | 0.00652 | -0.093 | 147.432
4.5 | 1.021 | 0.00582 | -0.094 | 175.339
5 | 1.081 | 0.00599 | -0.095 | 180.684
5.5 | 1.142 | 0.00925 | -0.096 | 123.41
6 | 1.201 | 0.00968 | -0.097 | 124.083
6.5 | 1.258 | 0.01017 | -0.098 | 123.683
7 | 1.313 | 0.01069 | -0.099 | 122.897
7.5 | 1.366 | 0.0113 | -0.1 | 120.878
8 | 1.417 | 0.012 | -0.101 | 118.077
8.5 | 1.465 | 0.01275 | -0.102 | 114.836
9 | 1.508 | 0.01344 | -0.103 | 112.2
9.5 | 1.548 | 0.01415 | -0.104 | 109.411
10 | 1.584 | 0.01486 | -0.104 | 106.586
10.5 | 1.614 | 0.01559 | -0.105 | 103.541
11 | 1.64 | 0.01634 | -0.106 | 100.384
11.5 | 1.656 | 0.01715 | -0.107 | 96.602
12 | 1.665 | 0.01804 | -0.108 | 92.313
12.5 | 1.666 | 0.01906 | -0.108 | 87.422
13 | 1.657 | 0.02088 | -0.109 | 79.346
13.5 | 1.643 | 0.02152 | -0.11 | 76.314
14 | 1.617 | 0.02299 | -0.11 | 70.348
14.5 | 1.58 | 0.02468 | -0.111 | 64.032
15 | 1.529 | 0.0267 | -0.111 | 57.276
15.5 | 1.467 | 0.02945 | -0.112 | 49.82
16 | 1.396 | 0.03248 | -0.112 | 42.979
16.5 | 1.316 | 0.03624 | -0.111 | 36.325
17 | 1.223 | 0.0433 | -0.11 | 28.233
17.5 | 1.127 | 0.05046 | -0.109 | 22.329

## 126. Re 14M Mach 0.25 (2)
BIGFOIL.COM POLAR EXPORT
mrc-20
MRC-20 |  |  |  | Cl Max: | 1.8413 | at alpha= | 18.5 | deg
XFOIL ncrit=9 |  |  |  | L/D Max: | 149.331 | at alpha= | 5.5 | deg
Re: | 14000000 |  |  | Cd Min: | 0.08769 | at alpha= | -15.5 | deg
Mach: | 0.25 |  |  | Cl=0 at alpha= | -3.7579 | deg
|  |  |  | @ Cl=0.1, Cd= | 0.005675
|  |  |  | @ Cl=0.4, Cd= | 0.0055955
|  |  |  | @ Cl=0.6, Cd= | 0.0049491
alpha (deg) | Cl | Cd | Cm | Cl/Cd
-15.5 | -0.6702 | 0.08769 | -0.0878 | -7.6428
-15 | -0.7347 | 0.06454 | -0.1056 | -11.3836
-14.5 | -0.7794 | 0.05192 | -0.1144 | -15.0116
-14 | -0.8349 | 0.04058 | -0.1193 | -20.5742
-13.5 | -0.9101 | 0.02963 | -0.1174 | -30.7155
-13 | -0.958 | 0.02139 | -0.1096 | -44.7873
-12.5 | -0.9484 | 0.0166 | -0.1046 | -57.1325
-12 | -0.9134 | 0.01389 | -0.1013 | -65.7595
-11.5 | -0.8669 | 0.01224 | -0.0988 | -70.8252
-11 | -0.8154 | 0.01112 | -0.0969 | -73.3273
-10.5 | -0.7605 | 0.01032 | -0.0955 | -73.6919
-10 | -0.7049 | 0.00964 | -0.0942 | -73.1224
-9.5 | -0.648 | 0.00911 | -0.0933 | -71.1306
-9 | -0.5909 | 0.00861 | -0.0924 | -68.6295
-8.5 | -0.5332 | 0.00822 | -0.0918 | -64.8662
-8 | -0.4761 | 0.00784 | -0.0911 | -60.727
-7.5 | -0.4192 | 0.00749 | -0.0905 | -55.968
-7 | -0.3636 | 0.0071 | -0.0897 | -51.2113
-6.5 | -0.3094 | 0.00668 | -0.0886 | -46.3174
-6 | -0.2537 | 0.00638 | -0.088 | -39.7649
-5.5 | -0.1976 | 0.00618 | -0.0874 | -31.9741
-5 | -0.1411 | 0.00601 | -0.087 | -23.4775
-4.5 | -0.0842 | 0.00588 | -0.0867 | -14.3197
-4 | -0.0276 | 0.00581 | -0.0864 | -4.7504
-3.5 | 0.0294 | 0.00576 | -0.0863 | 5.1042
-3 | 0.086 | 0.00568 | -0.0861 | 15.1408
-2.5 | 0.1421 | 0.00566 | -0.0858 | 25.106
-2 | 0.1988 | 0.00564 | -0.0858 | 35.2482
-1.5 | 0.2545 | 0.00565 | -0.0855 | 45.0442
-1 | 0.3106 | 0.00565 | -0.0853 | 54.9735
-0.5 | 0.3657 | 0.00564 | -0.085 | 64.8404
0 | 0.4196 | 0.00557 | -0.0845 | 75.3321
0.5 | 0.4651 | 0.00486 | -0.0826 | 95.6996
1 | 0.5182 | 0.00481 | -0.082 | 107.7339
1.5 | 0.574 | 0.00487 | -0.0819 | 117.8645
2 | 0.6299 | 0.00504 | -0.0818 | 124.9802
2.5 | 0.6861 | 0.00522 | -0.0818 | 131.4368
3 | 0.7421 | 0.00539 | -0.0818 | 137.6809
3.5 | 0.7964 | 0.00563 | -0.0814 | 141.4565
4 | 0.8512 | 0.00585 | -0.0811 | 145.5043
4.5 | 0.9041 | 0.00614 | -0.0805 | 147.2476
5 | 0.9572 | 0.00641 | -0.0798 | 149.3292
5.5 | 1.005 | 0.00673 | -0.0781 | 149.3314
6 | 1.0526 | 0.00713 | -0.0764 | 147.6297
6.5 | 1.1003 | 0.0076 | -0.0747 | 144.7763
7 | 1.1469 | 0.00809 | -0.0729 | 141.7676
7.5 | 1.1923 | 0.00859 | -0.0708 | 138.8009
8 | 1.2376 | 0.00908 | -0.0688 | 136.2996
8.5 | 1.2805 | 0.00967 | -0.0664 | 132.4199
9 | 1.3203 | 0.01024 | -0.0633 | 128.9355
9.5 | 1.3634 | 0.01087 | -0.061 | 125.4278
10 | 1.4027 | 0.0117 | -0.058 | 119.8889
10.5 | 1.4437 | 0.01249 | -0.0555 | 115.5885
11 | 1.4834 | 0.01337 | -0.0528 | 110.9499
11.5 | 1.5207 | 0.01436 | -0.0499 | 105.8983
12 | 1.5573 | 0.01544 | -0.0469 | 100.8614
12.5 | 1.594 | 0.01654 | -0.0441 | 96.3724
13 | 1.6263 | 0.01791 | -0.0409 | 90.804
13.5 | 1.6598 | 0.01929 | -0.038 | 86.0446
14 | 1.689 | 0.02097 | -0.0347 | 80.5436
14.5 | 1.7156 | 0.02294 | -0.0315 | 74.7864
15 | 1.743 | 0.02496 | -0.0286 | 69.8317
15.5 | 1.7668 | 0.02735 | -0.0257 | 64.5996
16 | 1.7865 | 0.03018 | -0.0228 | 59.1948
16.5 | 1.803 | 0.03339 | -0.02 | 53.9982
17 | 1.8206 | 0.03671 | -0.0178 | 49.5941
17.5 | 1.8329 | 0.04062 | -0.0156 | 45.1231
18 | 1.8398 | 0.04517 | -0.0137 | 40.7306
18.5 | 1.8413 | 0.05045 | -0.0122 | 36.4975
19 | 1.8373 | 0.05639 | -0.0111 | 32.582
19.5 | 1.8325 | 0.06269 | -0.0105 | 29.2311
20 | 1.8238 | 0.06953 | -0.0104 | 26.2304

## 127. Re 14M Mach 0.50 (1)
BIGFOIL.COM POLAR EXPORT
mrc-20
MRC-20 |  |  |  | Cl Max: | 1.569 | at alpha= | 9 | deg
JavaFoil+Calcfoil stall+Eppler ext transition |  |  |  | L/D Max: | 148.417 | at alpha= | 2 | deg
Re: | 14000000 |  |  | Cd Min: | 0.00512 | at alpha= | 1 | deg
Mach: | 0.5 |  |  | Cl=0 at alpha= | -3.6176 | deg
|  |  |  | @ Cl=0.1, Cd= | 0.0072439
|  |  |  | @ Cl=0.4, Cd= | 0.0069153
|  |  |  | @ Cl=0.6, Cd= | 0.0063827
alpha (deg) | Cl | Cd | Cm | Cl/Cd
-20 | -0.923 | 0.15333 | -0.029 | -6.02
-19.5 | -0.894 | 0.15038 | -0.029 | -5.946
-19 | -0.866 | 0.14489 | -0.029 | -5.974
-18.5 | -0.837 | 0.14084 | -0.029 | -5.944
-18 | -0.809 | 0.13363 | -0.03 | -6.057
-17.5 | -0.782 | 0.12469 | -0.031 | -6.275
-17 | -0.755 | 0.12176 | -0.031 | -6.204
-16.5 | -0.727 | 0.1157 | -0.031 | -6.28
-16 | -0.7 | 0.10719 | -0.033 | -6.531
-15.5 | -0.676 | 0.09644 | -0.035 | -7.009
-15 | -0.653 | 0.0857 | -0.039 | -7.622
-14.5 | -0.711 | 0.02361 | -0.056 | -30.1
-14 | -0.586 | 0.09447 | -0.033 | -6.204
-13.5 | -0.56 | 0.08468 | -0.036 | -6.618
-13 | -0.537 | 0.0745 | -0.04 | -7.206
-12.5 | -0.595 | 0.01608 | -0.062 | -37.025
-12 | -0.574 | 0.01278 | -0.064 | -44.932
-11.5 | -0.446 | 0.07283 | -0.035 | -6.119
-11 | -0.42 | 0.06439 | -0.039 | -6.526
-10.5 | -0.473 | 0.01171 | -0.068 | -40.389
-10 | -0.444 | 0.01052 | -0.07 | -42.146
-9.5 | -0.334 | 0.05604 | -0.04 | -5.967
-9 | -0.305 | 0.05401 | -0.038 | -5.65
-8.5 | -0.341 | 0.0096 | -0.074 | -35.54
-8 | -0.307 | 0.00855 | -0.075 | -35.952
-7.5 | -0.222 | 0.04354 | -0.045 | -5.099
-7 | -0.237 | 0.00821 | -0.078 | -28.913
-6.5 | -0.202 | 0.00799 | -0.079 | -25.315
-6 | -0.167 | 0.00787 | -0.08 | -21.245
-5.5 | -0.193 | 0.00775 | -0.081 | -24.869
-5 | -0.167 | 0.0076 | -0.082 | -22.021
-4.5 | -0.114 | 0.00744 | -0.084 | -15.351
-4 | -0.052 | 0.00727 | -0.085 | -7.082
-3.5 | 0.016 | 0.00726 | -0.086 | 2.181
-3 | 0.086 | 0.00724 | -0.087 | 11.838
-2.5 | 0.157 | 0.00726 | -0.089 | 21.557
-2 | 0.228 | 0.00723 | -0.09 | 31.55
-1.5 | 0.3 | 0.00723 | -0.091 | 41.468
-1 | 0.372 | 0.00729 | -0.092 | 50.98
-0.5 | 0.443 | 0.00634 | -0.093 | 69.849
0 | 0.514 | 0.00659 | -0.095 | 78.033
0.5 | 0.585 | 0.00674 | -0.096 | 86.741
1 | 0.653 | 0.00512 | -0.097 | 127.481
1.5 | 0.722 | 0.00522 | -0.098 | 138.33
2 | 0.792 | 0.00534 | -0.099 | 148.417
2.5 | 0.861 | 0.00816 | -0.1 | 105.493
3 | 0.93 | 0.0085 | -0.101 | 109.397
3.5 | 0.999 | 0.00885 | -0.102 | 112.893
4 | 1.067 | 0.00924 | -0.104 | 115.389
4.5 | 1.134 | 0.00973 | -0.105 | 116.51
5 | 1.2 | 0.01024 | -0.106 | 117.216
5.5 | 1.266 | 0.01082 | -0.107 | 117.012
6 | 1.329 | 0.0115 | -0.108 | 115.595
6.5 | 1.388 | 0.01225 | -0.109 | 113.36
7 | 1.443 | 0.01315 | -0.11 | 109.783
7.5 | 1.491 | 0.01424 | -0.111 | 104.68
8 | 1.531 | 0.01554 | -0.112 | 98.512
8.5 | 1.56 | 0.01681 | -0.113 | 92.842
9 | 1.569 | 0.01817 | -0.114 | 86.316
9.5 | 1.545 | 0.01973 | -0.115 | 78.271
10 | 1.451 | 0.02167 | -0.116 | 66.976
10.5 | 0.954 | 0.0254 | -0.116 | 37.554
11 | 0.982 | 0.02773 | -0.116 | 35.406
11.5 | 1.012 | 0.02905 | -0.117 | 34.823
12 | 1.04 | 0.03076 | -0.117 | 33.814
12.5 | 1.072 | 0.03102 | -0.118 | 34.553
13 | 1.085 | 0.03825 | -0.117 | 28.36
13.5 | 1.112 | 0.03951 | -0.117 | 28.142
14 | 1.13 | 0.04583 | -0.116 | 24.65

## 128. Re 14M Mach 0.50 (2)
BIGFOIL.COM POLAR EXPORT
mrc-20
MRC-20 |  |  |  | Cl Max: | 1.7172 | at alpha= | 13.5 | deg
XFOIL ncrit=9 |  |  |  | L/D Max: | 144.545 | at alpha= | 4.5 | deg
Re: | 14000000 |  |  | Cd Min: | 0.23894 | at alpha= | -20 | deg
Mach: | 0.5 |  |  | Cl=0 at alpha= | -3.7437 | deg
|  |  |  | @ Cl=0.1, Cd= | 0.0059509
|  |  |  | @ Cl=0.4, Cd= | 0.0058405
|  |  |  | @ Cl=0.6, Cd= | 0.0051101
alpha (deg) | Cl | Cd | Cm | Cl/Cd
-20 | -0.4922 | 0.23894 | -0.025 | -2.0599
-19.5 | -0.4707 | 0.23094 | -0.0298 | -2.0382
-19 | -0.4502 | 0.22265 | -0.0345 | -2.022
-18.5 | -0.4306 | 0.21398 | -0.0392 | -2.0123
-18 | -0.4078 | 0.2073 | -0.0436 | -1.9672
-17.5 | -0.3853 | 0.20057 | -0.0479 | -1.921
-17 | -0.3633 | 0.19365 | -0.0521 | -1.8761
-16.5 | -0.342 | 0.18651 | -0.0562 | -1.8337
-16 | -0.322 | 0.17904 | -0.0601 | -1.7985
-15.5 | -0.3029 | 0.1714 | -0.0641 | -1.7672
-15 | -0.2849 | 0.16375 | -0.0679 | -1.7398
-14.5 | -0.268 | 0.15592 | -0.0717 | -1.7188
-14 | -0.2535 | 0.14776 | -0.0753 | -1.7156
-13.5 | -0.2413 | 0.13935 | -0.079 | -1.7316
-13 | -0.101 | 0.11193 | -0.0953 | -0.90235
-12.5 | -0.22 | 0.12273 | -0.0861 | -1.7926
-12 | -0.2061 | 0.1156 | -0.0894 | -1.7829
-11.5 | -0.1923 | 0.10868 | -0.0927 | -1.7694
-11 | -0.18 | 0.10149 | -0.0961 | -1.7736
-10.5 | -0.1709 | 0.09389 | -0.0997 | -1.8202
-10 | -0.165 | 0.08573 | -0.1038 | -1.9246
-9.5 | -0.1631 | 0.07689 | -0.1086 | -2.1212
-9 | -0.1653 | 0.06696 | -0.1152 | -2.4686
-8.5 | -0.178 | 0.05406 | -0.128 | -3.2926
-8 | -0.2047 | 0.04494 | -0.135 | -4.555
-7.5 | -0.2304 | 0.03852 | -0.1331 | -5.9813
-7 | -0.2345 | 0.03188 | -0.1297 | -7.3557
-6.5 | -0.2304 | 0.02458 | -0.1245 | -9.3735
-6 | -0.222 | 0.01624 | -0.1174 | -13.67
-5.5 | -0.1965 | 0.00921 | -0.1111 | -21.3355
-5 | -0.1475 | 0.00747 | -0.1065 | -19.7456
-4.5 | -0.0928 | 0.00667 | -0.1028 | -13.913
-4 | -0.0323 | 0.00626 | -0.1004 | -5.1597
-3.5 | 0.0307 | 0.00605 | -0.0988 | 5.0744
-3 | 0.0936 | 0.00596 | -0.0974 | 15.7047
-2.5 | 0.1569 | 0.00587 | -0.0963 | 26.7291
-2 | 0.2195 | 0.00583 | -0.0953 | 37.6501
-1.5 | 0.2813 | 0.00584 | -0.0943 | 48.1678
-1 | 0.3431 | 0.00585 | -0.0934 | 58.6496
0 | 0.4631 | 0.00583 | -0.0911 | 79.434
0.5 | 0.5117 | 0.00516 | -0.0881 | 99.1667
1 | 0.5704 | 0.00507 | -0.0869 | 112.5049
1.5 | 0.6294 | 0.00515 | -0.0857 | 122.2136
2 | 0.6864 | 0.00533 | -0.0839 | 128.7805
2.5 | 0.7465 | 0.00554 | -0.0827 | 134.7473
3 | 0.8084 | 0.00579 | -0.0819 | 139.62
3.5 | 0.8683 | 0.0061 | -0.0806 | 142.3443
4 | 0.9275 | 0.00644 | -0.079 | 144.0217
4.5 | 0.9858 | 0.00682 | -0.0773 | 144.5455
5 | 1.0425 | 0.00726 | -0.0751 | 143.595
5.5 | 1.0986 | 0.00775 | -0.0727 | 141.7548
6 | 1.1528 | 0.00831 | -0.0698 | 138.7244
6.5 | 1.2037 | 0.00901 | -0.0664 | 133.596
7 | 1.2528 | 0.00982 | -0.0625 | 127.5764
7.5 | 1.2994 | 0.01076 | -0.0583 | 120.7621
8 | 1.3438 | 0.01182 | -0.0537 | 113.6887
8.5 | 1.3865 | 0.013 | -0.0489 | 106.6538
9 | 1.4248 | 0.01425 | -0.0433 | 99.986
9.5 | 1.4641 | 0.01591 | -0.0382 | 92.0239
10 | 1.5037 | 0.01772 | -0.0332 | 84.8589
10.5 | 1.5445 | 0.01964 | -0.0285 | 78.6405
11 | 1.5835 | 0.02181 | -0.0238 | 72.6043
11.5 | 1.6217 | 0.02422 | -0.0191 | 66.9571
12 | 1.6578 | 0.02694 | -0.0145 | 61.5367
12.5 | 1.6891 | 0.03016 | -0.0098 | 56.0046
13 | 1.7116 | 0.03417 | -0.005 | 50.0907
13.5 | 1.7172 | 0.03958 | -0.0002 | 43.3855
14 | 1.7014 | 0.04682 | 0.0039 | 36.3392
14.5 | 1.6622 | 0.0563 | 0.0066 | 29.524
15 | 1.6219 | 0.06638 | 0.0074 | 24.4336
15.5 | 1.579 | 0.07712 | 0.0068 | 20.4746
16 | 1.5361 | 0.08838 | 0.0049 | 17.3806
16.5 | 1.4938 | 0.10001 | 0.0018 | 14.9365
17 | 1.4543 | 0.11179 | -0.0022 | 13.0092
17.5 | 1.4174 | 0.12387 | -0.0073 | 11.4426
18 | 1.3869 | 0.1358 | -0.013 | 10.2128
18.5 | 1.3559 | 0.14824 | -0.0199 | 9.1467

## 129. Re 16M Mach 0.00 (1)
BIGFOIL.COM POLAR EXPORT
mrc-20
MRC-20 |  |  |  | Cl Max: | 1.72 | at alpha= | 14 | deg
JavaFoil+Calcfoil stall+Eppler ext transition |  |  |  | L/D Max: | 187.596 | at alpha= | 6 | deg
Re: | 16000000 |  |  | Cd Min: | 0.00583 | at alpha= | -1 | deg
Mach: | 0 |  |  | Cl=0 at alpha= | -3.6167 | deg
|  |  |  | @ Cl=0.1, Cd= | 0.0068036
|  |  |  | @ Cl=0.4, Cd= | 0.0059884
|  |  |  | @ Cl=0.6, Cd= | 0.0063819
alpha (deg) | Cl | Cd | Cm | Cl/Cd
-16.5 | -0.469 | 0.10205 | -0.03 | -4.598
-16 | -0.477 | 0.10323 | -0.028 | -4.622
-15.5 | -0.487 | 0.09834 | -0.029 | -4.955
-15 | -0.496 | 0.09376 | -0.029 | -5.292
-14.5 | -0.504 | 0.08889 | -0.03 | -5.673
-14 | -0.511 | 0.08428 | -0.031 | -6.058
-13.5 | -0.516 | 0.07886 | -0.032 | -6.54
-13 | -0.519 | 0.07363 | -0.033 | -7.051
-12.5 | -0.52 | 0.06835 | -0.035 | -7.615
-12 | -0.521 | 0.06124 | -0.038 | -8.516
-11.5 | -0.619 | 0.01017 | -0.058 | -60.884
-11 | -0.611 | 0.00969 | -0.059 | -63.027
-10.5 | -0.597 | 0.00868 | -0.06 | -68.827
-10 | -0.578 | 0.00838 | -0.061 | -68.966
-9.5 | -0.554 | 0.00829 | -0.062 | -66.876
-9 | -0.526 | 0.00798 | -0.063 | -65.908
-8.5 | -0.493 | 0.00778 | -0.064 | -63.419
-8 | -0.457 | 0.00761 | -0.065 | -60.014
-7.5 | -0.416 | 0.00744 | -0.066 | -55.91
-7 | -0.371 | 0.00723 | -0.067 | -51.357
-6.5 | -0.323 | 0.00719 | -0.068 | -44.939
-6 | -0.272 | 0.00706 | -0.069 | -38.564
-5.5 | -0.219 | 0.00701 | -0.07 | -31.228
-5 | -0.163 | 0.00696 | -0.071 | -23.405
-4.5 | -0.105 | 0.00683 | -0.072 | -15.426
-4 | -0.046 | 0.00684 | -0.074 | -6.755
-3.5 | 0.014 | 0.00685 | -0.075 | 2.043
-3 | 0.075 | 0.00682 | -0.076 | 11.007
-2.5 | 0.136 | 0.00678 | -0.077 | 20.116
-2 | 0.198 | 0.00681 | -0.078 | 29.131
-1.5 | 0.26 | 0.00679 | -0.079 | 38.335
-1 | 0.322 | 0.00583 | -0.08 | 55.309
-0.5 | 0.384 | 0.00596 | -0.081 | 64.351
0 | 0.446 | 0.00607 | -0.082 | 73.404
0.5 | 0.507 | 0.00623 | -0.083 | 81.444
1 | 0.568 | 0.00632 | -0.084 | 89.939
1.5 | 0.63 | 0.00644 | -0.085 | 97.822
2 | 0.691 | 0.00661 | -0.086 | 104.457
2.5 | 0.752 | 0.00679 | -0.087 | 110.751
3 | 0.812 | 0.00705 | -0.088 | 115.283
3.5 | 0.873 | 0.00723 | -0.089 | 120.705
4 | 0.933 | 0.00753 | -0.09 | 123.905
4.5 | 0.994 | 0.00778 | -0.091 | 127.672
5 | 1.053 | 0.00805 | -0.092 | 130.781
5.5 | 1.108 | 0.00602 | -0.093 | 184.064
6 | 1.165 | 0.00621 | -0.094 | 187.596
6.5 | 1.222 | 0.00963 | -0.095 | 126.877
7 | 1.276 | 0.01009 | -0.096 | 126.521
7.5 | 1.329 | 0.0106 | -0.097 | 125.393
8 | 1.38 | 0.01115 | -0.098 | 123.741
8.5 | 1.429 | 0.01182 | -0.099 | 120.87
9 | 1.475 | 0.01236 | -0.1 | 119.296
9.5 | 1.518 | 0.01297 | -0.1 | 116.971
10 | 1.558 | 0.01356 | -0.101 | 114.908
10.5 | 1.595 | 0.01411 | -0.102 | 113.003
11 | 1.628 | 0.0147 | -0.103 | 110.71
11.5 | 1.655 | 0.01536 | -0.104 | 107.744
12 | 1.678 | 0.01598 | -0.105 | 105.004
12.5 | 1.696 | 0.01679 | -0.105 | 101.013
13 | 1.709 | 0.01758 | -0.106 | 97.199
13.5 | 1.717 | 0.01844 | -0.107 | 93.113
14 | 1.72 | 0.01942 | -0.108 | 88.592
14.5 | 1.716 | 0.02044 | -0.108 | 83.956
15 | 1.706 | 0.02152 | -0.109 | 79.276
15.5 | 1.689 | 0.02294 | -0.109 | 73.606
16 | 1.666 | 0.02471 | -0.11 | 67.431
16.5 | 1.639 | 0.02647 | -0.11 | 61.921
17 | 1.609 | 0.02804 | -0.111 | 57.381
17.5 | 1.572 | 0.03072 | -0.111 | 51.172
18 | 1.529 | 0.03326 | -0.111 | 45.963
18.5 | 1.475 | 0.03688 | -0.111 | 39.981
19 | 1.417 | 0.04137 | -0.111 | 34.252

## 130. Re 16M Mach 0.00 (2)
BIGFOIL.COM POLAR EXPORT
mrc-20
MRC-20 |  |  |  | Cl Max: | 1.9043 | at alpha= | 20 | deg
XFOIL ncrit=9 |  |  |  | L/D Max: | 149.056 | at alpha= | 5.5 | deg
Re: | 16000000 |  |  | Cd Min: | 0.04578 | at alpha= | 20 | deg
Mach: | 0 |  |  | Cl=0 at alpha= | -3.7473 | deg
|  |  |  | @ Cl=0.1, Cd= | 0.0055667
|  |  |  | @ Cl=0.4, Cd= | 0.0055245
|  |  |  | @ Cl=0.6, Cd= | 0.0049015
alpha (deg) | Cl | Cd | Cm | Cl/Cd
-16.5 | -1.3023 | 0.01581 | -0.0922 | -82.3719
-16 | -1.2721 | 0.01448 | -0.0893 | -87.8522
-15.5 | -1.2376 | 0.01322 | -0.0868 | -93.6157
-15 | -1.1923 | 0.01254 | -0.0858 | -95.0797
-14.5 | -1.1449 | 0.01193 | -0.085 | -95.9681
-14 | -1.0957 | 0.01139 | -0.0845 | -96.1984
-13.5 | -1.0458 | 0.01089 | -0.0841 | -96.0331
-13 | -0.9947 | 0.01042 | -0.0838 | -95.4607
-12.5 | -0.9431 | 0.00999 | -0.0835 | -94.4044
-12 | -0.8909 | 0.00956 | -0.0834 | -93.1904
-11.5 | -0.838 | 0.00919 | -0.0833 | -91.1861
-11 | -0.7847 | 0.00882 | -0.0833 | -88.9683
-10.5 | -0.731 | 0.0085 | -0.0833 | -86
-10 | -0.6772 | 0.00815 | -0.0833 | -83.092
-9.5 | -0.623 | 0.00785 | -0.0834 | -79.3631
-9 | -0.5691 | 0.00755 | -0.0834 | -75.3775
-8.5 | -0.5147 | 0.00729 | -0.0834 | -70.6036
-8 | -0.4604 | 0.00703 | -0.0834 | -65.4908
-7.5 | -0.4063 | 0.00679 | -0.0834 | -59.838
-7 | -0.3529 | 0.00657 | -0.0832 | -53.7139
-6.5 | -0.2995 | 0.00631 | -0.083 | -47.4643
-6 | -0.2455 | 0.00611 | -0.0828 | -40.18
-5.5 | -0.1915 | 0.00595 | -0.0827 | -32.1849
-5 | -0.1373 | 0.00582 | -0.0826 | -23.5911
-4.5 | -0.0824 | 0.00573 | -0.0827 | -14.3805
-4 | -0.0278 | 0.00568 | -0.0827 | -4.8944
-3.5 | 0.0272 | 0.00564 | -0.0828 | 4.8227
-3 | 0.0819 | 0.00557 | -0.0828 | 14.7038
-2.5 | 0.1363 | 0.00556 | -0.0827 | 24.5144
-2 | 0.1911 | 0.00555 | -0.0828 | 34.4324
-1.5 | 0.2453 | 0.00556 | -0.0828 | 44.1187
-1 | 0.2996 | 0.00557 | -0.0827 | 53.7882
-0.5 | 0.3532 | 0.00556 | -0.0826 | 63.5252
0 | 0.4059 | 0.00552 | -0.0823 | 73.5326
0.5 | 0.4514 | 0.00486 | -0.0807 | 92.8807
1 | 0.5027 | 0.00476 | -0.0802 | 105.6092
1.5 | 0.5562 | 0.00479 | -0.0802 | 116.1169
2 | 0.6112 | 0.00493 | -0.0804 | 123.9757
2.5 | 0.6653 | 0.00512 | -0.0805 | 129.9414
3 | 0.7194 | 0.00529 | -0.0806 | 135.9924
3.5 | 0.7728 | 0.0055 | -0.0805 | 140.5091
4 | 0.8257 | 0.00573 | -0.0804 | 144.1012
4.5 | 0.8779 | 0.00597 | -0.0802 | 147.0519
5 | 0.9294 | 0.00624 | -0.0799 | 148.9423
5.5 | 0.9793 | 0.00657 | -0.0793 | 149.0563
6 | 1.0279 | 0.00695 | -0.0785 | 147.8993
6.5 | 1.0753 | 0.00735 | -0.0774 | 146.2993
7 | 1.1186 | 0.00774 | -0.0755 | 144.522
7.5 | 1.1651 | 0.00813 | -0.0744 | 143.3087
8 | 1.2096 | 0.00857 | -0.073 | 141.1435
8.5 | 1.2532 | 0.00902 | -0.0714 | 138.9357
9 | 1.296 | 0.00947 | -0.0697 | 136.8532
9.5 | 1.3354 | 0.00993 | -0.0674 | 134.4814
10 | 1.3775 | 0.01046 | -0.0657 | 131.6922
10.5 | 1.4177 | 0.01107 | -0.0638 | 128.0668
11 | 1.4577 | 0.01172 | -0.0619 | 124.3771
11.5 | 1.4958 | 0.01243 | -0.0598 | 120.3379
12 | 1.5346 | 0.01313 | -0.0579 | 116.8774
12.5 | 1.5703 | 0.01397 | -0.0556 | 112.4052
13 | 1.6053 | 0.01485 | -0.0534 | 108.101
13.5 | 1.639 | 0.01584 | -0.0511 | 103.4722
14 | 1.6722 | 0.01684 | -0.0488 | 99.2993
14.5 | 1.7016 | 0.01809 | -0.0462 | 94.063
15 | 1.7294 | 0.01947 | -0.0436 | 88.8238
15.5 | 1.7576 | 0.02086 | -0.0412 | 84.257
16 | 1.7837 | 0.02248 | -0.0388 | 79.3461
16.5 | 1.8057 | 0.02442 | -0.0362 | 73.9435
17 | 1.8263 | 0.02658 | -0.0337 | 68.7096
17.5 | 1.8473 | 0.02882 | -0.0316 | 64.0978
18 | 1.8656 | 0.03134 | -0.0296 | 59.5278
18.5 | 1.8808 | 0.03427 | -0.0276 | 54.8818
19 | 1.8927 | 0.0376 | -0.0258 | 50.3378
19.5 | 1.8984 | 0.0416 | -0.024 | 45.6346
20 | 1.9043 | 0.04578 | -0.0226 | 41.5968

## 131. Re 16M Mach 0.10 (1)
BIGFOIL.COM POLAR EXPORT
mrc-20
MRC-20 |  |  |  | Cl Max: | 1.71 | at alpha= | 13.5 | deg
JavaFoil+Calcfoil stall+Eppler ext transition |  |  |  | L/D Max: | 187.763 | at alpha= | 6 | deg
Re: | 16000000 |  |  | Cd Min: | 0.00585 | at alpha= | -1 | deg
Mach: | 0.1 |  |  | Cl=0 at alpha= | -3.6167 | deg
|  |  |  | @ Cl=0.1, Cd= | 0.00684
|  |  |  | @ Cl=0.4, Cd= | 0.0060126
|  |  |  | @ Cl=0.6, Cd= | 0.0064042
alpha (deg) | Cl | Cd | Cm | Cl/Cd
-16.5 | -0.427 | 0.10373 | -0.029 | -4.114
-16 | -0.438 | 0.10408 | -0.028 | -4.207
-15.5 | -0.451 | 0.09917 | -0.029 | -4.546
-15 | -0.463 | 0.09457 | -0.029 | -4.893
-14.5 | -0.473 | 0.09007 | -0.03 | -5.254
-14 | -0.482 | 0.08544 | -0.03 | -5.647
-13.5 | -0.49 | 0.08039 | -0.031 | -6.099
-13 | -0.496 | 0.07553 | -0.032 | -6.568
-12.5 | -0.5 | 0.07054 | -0.034 | -7.087
-12 | -0.591 | 0.01292 | -0.055 | -45.755
-11.5 | -0.601 | 0.01049 | -0.058 | -57.308
-11 | -0.597 | 0.00982 | -0.059 | -60.792
-10.5 | -0.585 | 0.00956 | -0.06 | -61.173
-10 | -0.57 | 0.00846 | -0.061 | -67.421
-9.5 | -0.548 | 0.00833 | -0.062 | -65.845
-9 | -0.522 | 0.00798 | -0.063 | -65.423
-8.5 | -0.491 | 0.00784 | -0.064 | -62.591
-8 | -0.455 | 0.00758 | -0.065 | -60.081
-7.5 | -0.415 | 0.00751 | -0.067 | -55.258
-7 | -0.371 | 0.0073 | -0.068 | -50.864
-6.5 | -0.324 | 0.00718 | -0.069 | -45.114
-6 | -0.273 | 0.00711 | -0.07 | -38.405
-5.5 | -0.219 | 0.00699 | -0.071 | -31.417
-5 | -0.164 | 0.00693 | -0.072 | -23.615
-4.5 | -0.106 | 0.00686 | -0.073 | -15.407
-4 | -0.046 | 0.00683 | -0.074 | -6.798
-3.5 | 0.014 | 0.00684 | -0.075 | 2.057
-3 | 0.075 | 0.00684 | -0.076 | 11.02
-2.5 | 0.137 | 0.00684 | -0.077 | 20.038
-2 | 0.199 | 0.0068 | -0.078 | 29.287
-1.5 | 0.261 | 0.00681 | -0.079 | 38.416
-1 | 0.324 | 0.00585 | -0.08 | 55.351
-0.5 | 0.386 | 0.00599 | -0.081 | 64.367
0 | 0.448 | 0.00609 | -0.082 | 73.574
0.5 | 0.51 | 0.00621 | -0.083 | 82.113
1 | 0.571 | 0.00632 | -0.085 | 90.435
1.5 | 0.633 | 0.0065 | -0.086 | 97.37
2 | 0.694 | 0.00667 | -0.087 | 104.073
2.5 | 0.755 | 0.00685 | -0.088 | 110.303
3 | 0.816 | 0.00704 | -0.089 | 115.969
3.5 | 0.877 | 0.00725 | -0.09 | 120.947
4 | 0.938 | 0.00753 | -0.091 | 124.606
4.5 | 0.998 | 0.00779 | -0.092 | 128.105
5 | 1.056 | 0.00675 | -0.093 | 156.44
5.5 | 1.113 | 0.00602 | -0.093 | 184.855
6 | 1.171 | 0.00624 | -0.094 | 187.763
6.5 | 1.227 | 0.0097 | -0.095 | 126.481
7 | 1.282 | 0.01016 | -0.096 | 126.189
7.5 | 1.335 | 0.01066 | -0.097 | 125.196
8 | 1.386 | 0.01127 | -0.098 | 122.967
8.5 | 1.434 | 0.01196 | -0.099 | 119.934
9 | 1.48 | 0.0125 | -0.1 | 118.393
9.5 | 1.523 | 0.0131 | -0.101 | 116.235
10 | 1.562 | 0.0137 | -0.102 | 114.017
10.5 | 1.598 | 0.01431 | -0.103 | 111.724
11 | 1.631 | 0.01493 | -0.104 | 109.236
11.5 | 1.657 | 0.01555 | -0.104 | 106.532
12 | 1.678 | 0.01626 | -0.105 | 103.179
12.5 | 1.694 | 0.01705 | -0.106 | 99.336
13 | 1.705 | 0.01786 | -0.107 | 95.429
13.5 | 1.71 | 0.01887 | -0.107 | 90.639
14 | 1.71 | 0.01987 | -0.108 | 86.042
14.5 | 1.703 | 0.0209 | -0.109 | 81.468
15 | 1.688 | 0.02203 | -0.109 | 76.625
15.5 | 1.666 | 0.02357 | -0.11 | 70.696
16 | 1.639 | 0.02543 | -0.11 | 64.428
16.5 | 1.606 | 0.02732 | -0.111 | 58.793
17 | 1.57 | 0.02933 | -0.111 | 53.52
17.5 | 1.527 | 0.03218 | -0.111 | 47.464
18 | 1.476 | 0.03578 | -0.111 | 41.24
18.5 | 1.416 | 0.03921 | -0.111 | 36.121

## 132. Re 16M Mach 0.10 (2)
BIGFOIL.COM POLAR EXPORT
mrc-20
MRC-20 |  |  |  | Cl Max: | 1.8982 | at alpha= | 20 | deg
XFOIL ncrit=9 |  |  |  | L/D Max: | 149.201 | at alpha= | 5 | deg
Re: | 16000000 |  |  | Cd Min: | 0.04872 | at alpha= | 20 | deg
Mach: | 0.1 |  |  | Cl=0 at alpha= | -3.7468 | deg
|  |  |  | @ Cl=0.1, Cd= | 0.0055768
|  |  |  | @ Cl=0.4, Cd= | 0.0055276
|  |  |  | @ Cl=0.6, Cd= | 0.0049038
alpha (deg) | Cl | Cd | Cm | Cl/Cd
-20 | -1.3539 | 0.04275 | -0.1061 | -31.6702
-19.5 | -1.371 | 0.03593 | -0.1079 | -38.1575
-19 | -1.3744 | 0.03089 | -0.1083 | -44.4934
-18.5 | -1.3693 | 0.02696 | -0.1076 | -50.7901
-18 | -1.3538 | 0.02411 | -0.1064 | -56.151
-17.5 | -1.3343 | 0.02179 | -0.1046 | -61.2345
-17 | -1.3113 | 0.01985 | -0.1023 | -66.0605
-16.5 | -1.2894 | 0.01791 | -0.0992 | -71.9933
-16 | -1.2646 | 0.0162 | -0.0957 | -78.0617
-15.5 | -1.2341 | 0.01475 | -0.0925 | -83.6678
-15 | -1.1981 | 0.0134 | -0.0899 | -89.4104
-14.5 | -1.1539 | 0.01246 | -0.0884 | -92.6083
-14 | -1.1054 | 0.01177 | -0.0875 | -93.9167
-13.5 | -1.0553 | 0.0112 | -0.0867 | -94.2232
-13 | -1.0038 | 0.01068 | -0.0862 | -93.9888
-12.5 | -0.9516 | 0.01021 | -0.0857 | -93.2027
-12 | -0.8988 | 0.00975 | -0.0854 | -92.1846
-11.5 | -0.8453 | 0.00935 | -0.0851 | -90.4064
-11 | -0.7913 | 0.00896 | -0.0849 | -88.3147
-10.5 | -0.737 | 0.00863 | -0.0848 | -85.3998
-10 | -0.6826 | 0.00827 | -0.0847 | -82.5393
-9.5 | -0.6278 | 0.00795 | -0.0846 | -78.9686
-9 | -0.5732 | 0.00763 | -0.0845 | -75.1245
-8.5 | -0.5183 | 0.00736 | -0.0845 | -70.4212
-8 | -0.4636 | 0.00709 | -0.0844 | -65.3879
-7.5 | -0.4089 | 0.00685 | -0.0843 | -59.6934
-7 | -0.3548 | 0.00664 | -0.0841 | -53.4337
-6.5 | -0.3013 | 0.00636 | -0.0838 | -47.3742
-6 | -0.2471 | 0.00614 | -0.0836 | -40.2443
-5.5 | -0.1928 | 0.00598 | -0.0834 | -32.2408
-5 | -0.1381 | 0.00583 | -0.0832 | -23.6878
-4.5 | -0.083 | 0.00574 | -0.0832 | -14.4599
-4 | -0.028 | 0.00569 | -0.0832 | -4.9209
-3.5 | 0.0273 | 0.00564 | -0.0833 | 4.8404
-3 | 0.0824 | 0.00558 | -0.0833 | 14.767
-2.5 | 0.137 | 0.00557 | -0.0832 | 24.5961
-2 | 0.1921 | 0.00556 | -0.0832 | 34.5504
-1.5 | 0.2466 | 0.00557 | -0.0832 | 44.2729
-1 | 0.3011 | 0.00558 | -0.0831 | 53.9606
-0.5 | 0.3551 | 0.00557 | -0.0829 | 63.7522
0 | 0.408 | 0.00552 | -0.0826 | 73.913
0.5 | 0.4537 | 0.00486 | -0.0811 | 93.3539
1 | 0.5052 | 0.00476 | -0.0806 | 106.1345
1.5 | 0.559 | 0.0048 | -0.0805 | 116.4583
2 | 0.6143 | 0.00494 | -0.0807 | 124.3522
2.5 | 0.6687 | 0.00512 | -0.0807 | 130.6055
3 | 0.723 | 0.0053 | -0.0808 | 136.4151
3.5 | 0.7767 | 0.00551 | -0.0807 | 140.9619
4 | 0.8298 | 0.00574 | -0.0806 | 144.5645
4.5 | 0.8823 | 0.00598 | -0.0803 | 147.5418
5 | 0.934 | 0.00626 | -0.08 | 149.2013
5.5 | 0.984 | 0.0066 | -0.0793 | 149.0909
6 | 1.0328 | 0.00698 | -0.0784 | 147.9656
6.5 | 1.0787 | 0.00736 | -0.0769 | 146.5625
7 | 1.1232 | 0.00778 | -0.0752 | 144.3702
7.5 | 1.1698 | 0.00818 | -0.074 | 143.0073
8 | 1.2146 | 0.00863 | -0.0725 | 140.7416
8.5 | 1.2578 | 0.00911 | -0.0707 | 138.0681
9 | 1.3012 | 0.00956 | -0.069 | 136.1088
9.5 | 1.3401 | 0.01005 | -0.0664 | 133.3433
10 | 1.3826 | 0.01059 | -0.0647 | 130.5571
10.5 | 1.423 | 0.01123 | -0.0627 | 126.7142
11 | 1.4627 | 0.0119 | -0.0606 | 122.916
11.5 | 1.5012 | 0.01264 | -0.0585 | 118.7658
12 | 1.539 | 0.01341 | -0.0563 | 114.7651
12.5 | 1.5762 | 0.01425 | -0.0542 | 110.6105
13 | 1.6103 | 0.0152 | -0.0517 | 105.9408
13.5 | 1.6437 | 0.01625 | -0.0492 | 101.1508
14 | 1.6765 | 0.01733 | -0.0468 | 96.7398
14.5 | 1.7059 | 0.01866 | -0.0441 | 91.4202
15 | 1.7344 | 0.02006 | -0.0415 | 86.4606
15.5 | 1.7624 | 0.02156 | -0.039 | 81.744
16 | 1.7874 | 0.02335 | -0.0364 | 76.5482
16.5 | 1.8078 | 0.0255 | -0.0337 | 70.8941
17 | 1.828 | 0.02783 | -0.0312 | 65.6845
17.5 | 1.8485 | 0.03023 | -0.0291 | 61.1479
18 | 1.8665 | 0.03292 | -0.027 | 56.6981
18.5 | 1.8794 | 0.03621 | -0.025 | 51.9028
19 | 1.8886 | 0.03991 | -0.0231 | 47.3215
19.5 | 1.8934 | 0.04423 | -0.0215 | 42.808
20 | 1.8982 | 0.04872 | -0.0203 | 38.9614

## 133. Re 16M Mach 0.25 (1)
BIGFOIL.COM POLAR EXPORT
mrc-20
MRC-20 |  |  |  | Cl Max: | 1.667 | at alpha= | 12.5 | deg
JavaFoil+Calcfoil stall+Eppler ext transition |  |  |  | L/D Max: | 181.934 | at alpha= | 5 | deg
Re: | 16000000 |  |  | Cd Min: | 0.00579 | at alpha= | 4.5 | deg
Mach: | 0.25 |  |  | Cl=0 at alpha= | -3.6129 | deg
|  |  |  | @ Cl=0.1, Cd= | 0.0068692
|  |  |  | @ Cl=0.4, Cd= | 0.0060475
|  |  |  | @ Cl=0.6, Cd= | 0.0064648
alpha (deg) | Cl | Cd | Cm | Cl/Cd
-15 | -0.068 | 0.09601 | -0.03 | -0.713
-14.5 | -0.166 | 0.09254 | -0.03 | -1.797
-14 | -0.219 | 0.0877 | -0.03 | -2.492
-13.5 | -0.261 | 0.08394 | -0.031 | -3.106
-13 | -0.297 | 0.07959 | -0.031 | -3.734
-12.5 | -0.33 | 0.07311 | -0.034 | -4.512
-12 | -0.357 | 0.06893 | -0.034 | -5.176
-11.5 | -0.378 | 0.0661 | -0.034 | -5.714
-11 | -0.395 | 0.06115 | -0.036 | -6.455
-10.5 | -0.403 | 0.05942 | -0.036 | -6.788
-10 | -0.496 | 0.00976 | -0.063 | -50.78
-9.5 | -0.496 | 0.00859 | -0.064 | -57.774
-9 | -0.485 | 0.00836 | -0.065 | -58.018
-8.5 | -0.466 | 0.00808 | -0.066 | -57.7
-8 | -0.44 | 0.00788 | -0.067 | -55.878
-7.5 | -0.408 | 0.00769 | -0.068 | -52.978
-7 | -0.369 | 0.00751 | -0.069 | -49.124
-6.5 | -0.324 | 0.00735 | -0.071 | -44.123
-6 | -0.275 | 0.0072 | -0.072 | -38.259
-5.5 | -0.223 | 0.00713 | -0.073 | -31.215
-5 | -0.167 | 0.00701 | -0.074 | -23.763
-4.5 | -0.108 | 0.00692 | -0.075 | -15.613
-4 | -0.048 | 0.00692 | -0.076 | -6.87
-3.5 | 0.014 | 0.00693 | -0.077 | 2.081
-3 | 0.077 | 0.00688 | -0.078 | 11.248
-2.5 | 0.141 | 0.00685 | -0.079 | 20.548
-2 | 0.205 | 0.00686 | -0.08 | 29.821
-1.5 | 0.269 | 0.00687 | -0.081 | 39.074
-1 | 0.333 | 0.00694 | -0.082 | 47.97
-0.5 | 0.396 | 0.00604 | -0.084 | 65.612
0 | 0.46 | 0.00616 | -0.085 | 74.737
0.5 | 0.524 | 0.0063 | -0.086 | 83.07
1 | 0.587 | 0.00644 | -0.087 | 91.185
1.5 | 0.65 | 0.00656 | -0.088 | 99.156
2 | 0.713 | 0.00678 | -0.089 | 105.105
2.5 | 0.776 | 0.00698 | -0.09 | 111.214
3 | 0.839 | 0.00718 | -0.091 | 116.782
3.5 | 0.901 | 0.0074 | -0.092 | 121.729
4 | 0.963 | 0.00774 | -0.093 | 124.497
4.5 | 1.021 | 0.00579 | -0.094 | 176.37
5 | 1.082 | 0.00595 | -0.095 | 181.934
5.5 | 1.142 | 0.00919 | -0.096 | 124.255
6 | 1.201 | 0.00961 | -0.097 | 124.931
6.5 | 1.258 | 0.01007 | -0.098 | 124.974
7 | 1.314 | 0.01059 | -0.099 | 124.028
7.5 | 1.367 | 0.01118 | -0.1 | 122.246
8 | 1.417 | 0.0119 | -0.101 | 119.08
8.5 | 1.465 | 0.01258 | -0.102 | 116.505
9 | 1.509 | 0.01324 | -0.103 | 113.971
9.5 | 1.549 | 0.0139 | -0.104 | 111.429
10 | 1.584 | 0.01458 | -0.104 | 108.705
10.5 | 1.615 | 0.01532 | -0.105 | 105.443
11 | 1.641 | 0.01607 | -0.106 | 102.092
11.5 | 1.657 | 0.01683 | -0.107 | 98.481
12 | 1.666 | 0.01772 | -0.108 | 93.991
12.5 | 1.667 | 0.01873 | -0.109 | 88.996
13 | 1.658 | 0.0205 | -0.109 | 80.897
13.5 | 1.644 | 0.02111 | -0.11 | 77.875
14 | 1.619 | 0.02256 | -0.111 | 71.747
14.5 | 1.582 | 0.02403 | -0.111 | 65.823
15 | 1.531 | 0.02613 | -0.112 | 58.58
15.5 | 1.469 | 0.02882 | -0.112 | 50.959
16 | 1.398 | 0.03151 | -0.112 | 44.389
16.5 | 1.318 | 0.03565 | -0.112 | 36.961
17 | 1.227 | 0.0415 | -0.111 | 29.555
17.5 | 1.125 | 0.05098 | -0.109 | 22.065

## 134. Re 16M Mach 0.25 (2)
BIGFOIL.COM POLAR EXPORT
mrc-20
MRC-20 |  |  |  | Cl Max: | 1.8585 | at alpha= | 19 | deg
XFOIL ncrit=9 |  |  |  | L/D Max: | 150.235 | at alpha= | 5 | deg
Re: | 16000000 |  |  | Cd Min: | 0.19466 | at alpha= | -18 | deg
Mach: | 0.25 |  |  | Cl=0 at alpha= | -3.7421 | deg
|  |  |  | @ Cl=0.1, Cd= | 0.0056145
|  |  |  | @ Cl=0.4, Cd= | 0.0055842
|  |  |  | @ Cl=0.6, Cd= | 0.0049128
alpha (deg) | Cl | Cd | Cm | Cl/Cd
-18 | -0.4159 | 0.19466 | -0.0357 | -2.1365
-17.5 | -0.399 | 0.18816 | -0.0394 | -2.1205
-16 | -0.6979 | 0.09137 | -0.0859 | -7.6382
-15.5 | -0.7816 | 0.06489 | -0.1057 | -12.045
-15 | -0.8289 | 0.05196 | -0.1145 | -15.9527
-14.5 | -0.8838 | 0.04054 | -0.1199 | -21.8007
-14 | -0.9512 | 0.03017 | -0.1193 | -31.528
-13.5 | -0.9966 | 0.02264 | -0.1128 | -44.0194
-13 | -0.9997 | 0.01762 | -0.1066 | -56.7367
-12.5 | -0.9706 | 0.01449 | -0.1027 | -66.9841
-12 | -0.9274 | 0.0126 | -0.0998 | -73.6032
-11.5 | -0.8769 | 0.01136 | -0.0977 | -77.1919
-11 | -0.823 | 0.01046 | -0.096 | -78.6807
-10.5 | -0.7671 | 0.00979 | -0.0946 | -78.3555
-10 | -0.7106 | 0.00918 | -0.0935 | -77.4074
-9.5 | -0.653 | 0.0087 | -0.0925 | -75.0575
-9 | -0.5957 | 0.00825 | -0.0917 | -72.2061
-8.5 | -0.5379 | 0.0079 | -0.091 | -68.0886
-8 | -0.4805 | 0.00754 | -0.0904 | -63.7268
-7.5 | -0.4233 | 0.00722 | -0.0898 | -58.6288
-7 | -0.3668 | 0.00695 | -0.0891 | -52.777
-6.5 | -0.3105 | 0.00668 | -0.0885 | -46.482
-6 | -0.2555 | 0.00633 | -0.0877 | -40.3633
-5.5 | -0.1995 | 0.00611 | -0.0871 | -32.6514
-5 | -0.1429 | 0.00594 | -0.0866 | -24.0572
-4.5 | -0.0861 | 0.0058 | -0.0863 | -14.8448
-4 | -0.0294 | 0.00573 | -0.0861 | -5.1309
-3 | 0.0846 | 0.00562 | -0.0858 | 15.0534
-2.5 | 0.1408 | 0.0056 | -0.0856 | 25.1429
-2 | 0.1976 | 0.00558 | -0.0855 | 35.4122
-1.5 | 0.2535 | 0.0056 | -0.0853 | 45.2679
-1 | 0.3096 | 0.00561 | -0.0852 | 55.1872
-0.5 | 0.3651 | 0.00561 | -0.0849 | 65.0802
0 | 0.4193 | 0.00557 | -0.0845 | 75.2783
0.5 | 0.466 | 0.00491 | -0.0828 | 94.9084
1 | 0.5188 | 0.00481 | -0.0821 | 107.8586
1.5 | 0.5741 | 0.00484 | -0.082 | 118.6157
2 | 0.631 | 0.005 | -0.0821 | 126.2
2.5 | 0.6868 | 0.00518 | -0.082 | 132.5869
3 | 0.7426 | 0.00537 | -0.0819 | 138.2868
3.5 | 0.7978 | 0.00559 | -0.0817 | 142.7191
4 | 0.852 | 0.00583 | -0.0813 | 146.1407
4.5 | 0.9059 | 0.00608 | -0.0808 | 148.9967
5 | 0.9585 | 0.00638 | -0.0801 | 150.2351
5.5 | 1.0071 | 0.00672 | -0.0785 | 149.8661
6 | 1.054 | 0.00711 | -0.0767 | 148.2419
6.5 | 1.1024 | 0.00756 | -0.0751 | 145.8201
7 | 1.1491 | 0.00805 | -0.0733 | 142.7453
8 | 1.2408 | 0.00904 | -0.0694 | 137.2566
9 | 1.3275 | 0.01015 | -0.0647 | 130.7882
10 | 1.4089 | 0.01143 | -0.0591 | 123.2633
10.5 | 1.4506 | 0.0122 | -0.0566 | 118.9016
11 | 1.4898 | 0.01307 | -0.0538 | 113.9862
11.5 | 1.5286 | 0.014 | -0.051 | 109.1857
12 | 1.566 | 0.01502 | -0.0481 | 104.261
12.5 | 1.6027 | 0.01612 | -0.0453 | 99.4231
13 | 1.6361 | 0.0174 | -0.0421 | 94.0287
13.5 | 1.6693 | 0.01877 | -0.0391 | 88.9345
14 | 1.6984 | 0.02043 | -0.0358 | 83.1326
14.5 | 1.7281 | 0.02218 | -0.0328 | 77.9125
15 | 1.756 | 0.02413 | -0.0298 | 72.7725
15.5 | 1.7779 | 0.02659 | -0.0266 | 66.8635
16 | 1.7983 | 0.02934 | -0.0237 | 61.2918
16.5 | 1.8194 | 0.03215 | -0.0211 | 56.591
17 | 1.8359 | 0.0355 | -0.0186 | 51.7155
17.5 | 1.849 | 0.03929 | -0.0164 | 47.0603
18 | 1.8556 | 0.04377 | -0.0143 | 42.3943
18.5 | 1.8577 | 0.04891 | -0.0126 | 37.982
19 | 1.8585 | 0.05434 | -0.0114 | 34.2013
19.5 | 1.8557 | 0.06034 | -0.0106 | 30.7541
20 | 1.8479 | 0.06704 | -0.0104 | 27.5641

## 135. Re 16M Mach 0.50 (1)
BIGFOIL.COM POLAR EXPORT
mrc-20
MRC-20 |  |  |  | Cl Max: | 1.569 | at alpha= | 9 | deg
JavaFoil+Calcfoil stall+Eppler ext transition |  |  |  | L/D Max: | 149.306 | at alpha= | 2 | deg
Re: | 16000000 |  |  | Cd Min: | 0.00518 | at alpha= | 1.5 | deg
Mach: | 0.5 |  |  | Cl=0 at alpha= | -3.6176 | deg
|  |  |  | @ Cl=0.1, Cd= | 0.0072061
|  |  |  | @ Cl=0.4, Cd= | 0.0068372
|  |  |  | @ Cl=0.6, Cd= | 0.00652
alpha (deg) | Cl | Cd | Cm | Cl/Cd
-20 | -0.921 | 0.16158 | -0.029 | -5.701
-19.5 | -0.893 | 0.15803 | -0.029 | -5.654
-19 | -0.865 | 0.15039 | -0.029 | -5.752
-18.5 | -0.837 | 0.14672 | -0.029 | -5.701
-18 | -0.809 | 0.13948 | -0.03 | -5.8
-17.5 | -0.781 | 0.13832 | -0.03 | -5.648
-17 | -0.756 | 0.12092 | -0.032 | -6.248
-16.5 | -0.727 | 0.1147 | -0.032 | -6.339
-16 | -0.701 | 0.10576 | -0.033 | -6.627
-15.5 | -0.678 | 0.09379 | -0.036 | -7.229
-15 | -0.661 | 0.0777 | -0.041 | -8.511
-14.5 | -0.72 | 0.02018 | -0.057 | -35.667
-14 | -0.586 | 0.09378 | -0.033 | -6.254
-13.5 | -0.561 | 0.08354 | -0.036 | -6.718
-13 | -0.539 | 0.07191 | -0.041 | -7.497
-12.5 | -0.6 | 0.01475 | -0.062 | -40.689
-12 | -0.575 | 0.01237 | -0.065 | -46.504
-11.5 | -0.446 | 0.07195 | -0.035 | -6.195
-11 | -0.421 | 0.06335 | -0.04 | -6.644
-10.5 | -0.474 | 0.01137 | -0.068 | -41.729
-10 | -0.444 | 0.01035 | -0.07 | -42.876
-9.5 | -0.335 | 0.05526 | -0.041 | -6.061
-9 | -0.306 | 0.05356 | -0.039 | -5.706
-8.5 | -0.341 | 0.00788 | -0.074 | -43.331
-8 | -0.307 | 0.00844 | -0.075 | -36.391
-7.5 | -0.222 | 0.04376 | -0.045 | -5.07
-7 | -0.237 | 0.00817 | -0.078 | -29.036
-6.5 | -0.202 | 0.00797 | -0.079 | -25.399
-6 | -0.167 | 0.00781 | -0.08 | -21.426
-5.5 | -0.193 | 0.00767 | -0.081 | -25.141
-5 | -0.167 | 0.00752 | -0.082 | -22.242
-4.5 | -0.114 | 0.00736 | -0.084 | -15.511
-4 | -0.052 | 0.00722 | -0.085 | -7.135
-3.5 | 0.016 | 0.00721 | -0.086 | 2.198
-3 | 0.086 | 0.00721 | -0.087 | 11.873
-2.5 | 0.157 | 0.00719 | -0.089 | 21.762
-2 | 0.228 | 0.00716 | -0.09 | 31.864
-1.5 | 0.3 | 0.00714 | -0.091 | 41.975
-1 | 0.372 | 0.0072 | -0.092 | 51.651
-0.5 | 0.443 | 0.00628 | -0.093 | 70.42
0 | 0.514 | 0.00653 | -0.095 | 78.726
0.5 | 0.585 | 0.00672 | -0.096 | 86.977
1 | 0.654 | 0.0058 | -0.097 | 112.605
1.5 | 0.723 | 0.00518 | -0.098 | 139.402
2 | 0.792 | 0.00531 | -0.099 | 149.306
2.5 | 0.861 | 0.00811 | -0.1 | 106.268
3 | 0.93 | 0.00845 | -0.101 | 110.137
3.5 | 0.999 | 0.00881 | -0.102 | 113.369
4 | 1.067 | 0.00922 | -0.104 | 115.712
4.5 | 1.134 | 0.00966 | -0.105 | 117.405
5 | 1.201 | 0.01015 | -0.106 | 118.262
5.5 | 1.266 | 0.01073 | -0.107 | 118.015
6 | 1.329 | 0.01139 | -0.108 | 116.656
6.5 | 1.389 | 0.01213 | -0.109 | 114.477
7 | 1.444 | 0.01299 | -0.11 | 111.102
7.5 | 1.491 | 0.01409 | -0.111 | 105.82
8 | 1.532 | 0.01528 | -0.112 | 100.208
8.5 | 1.561 | 0.01648 | -0.113 | 94.741
9 | 1.569 | 0.01784 | -0.114 | 87.983
9.5 | 1.546 | 0.0193 | -0.115 | 80.074
10 | 1.452 | 0.0212 | -0.116 | 68.516
10.5 | 0.955 | 0.02477 | -0.116 | 38.545
11 | 0.983 | 0.02703 | -0.116 | 36.372
11.5 | 1.013 | 0.0284 | -0.117 | 35.653
12 | 1.042 | 0.02985 | -0.118 | 34.907
12.5 | 1.074 | 0.03008 | -0.119 | 35.694
13 | 1.089 | 0.03667 | -0.117 | 29.687
13.5 | 1.085 | 0.04825 | -0.113 | 22.495
14 | 1.103 | 0.05566 | -0.112 | 19.819

## 136. Re 16M Mach 0.50 (2)
BIGFOIL.COM POLAR EXPORT
mrc-20
MRC-20 |  |  |  | Cl Max: | 1.7344 | at alpha= | 13.5 | deg
XFOIL ncrit=9 |  |  |  | L/D Max: | 146.895 | at alpha= | 4.5 | deg
Re: | 16000000 |  |  | Cd Min: | 0.04582 | at alpha= | 14 | deg
Mach: | 0.5 |  |  | Cl=0 at alpha= | -99 | deg
|  |  |  | @ Cl=0.1, Cd= | 0.0058
|  |  |  | @ Cl=0.4, Cd= | 0.0058
|  |  |  | @ Cl=0.6, Cd= | 0.005079
alpha (deg) | Cl | Cd | Cm | Cl/Cd
0 | 0.4632 | 0.0058 | -0.0912 | 79.8621
1 | 0.5713 | 0.00506 | -0.0871 | 112.9051
1.5 | 0.6318 | 0.0051 | -0.0862 | 123.8824
2 | 0.6897 | 0.00525 | -0.0846 | 131.3714
2.5 | 0.7485 | 0.00548 | -0.0831 | 136.5876
3 | 0.8096 | 0.00574 | -0.0821 | 141.0453
3.5 | 0.8711 | 0.00602 | -0.0811 | 144.701
4 | 0.9295 | 0.00638 | -0.0794 | 145.6897
4.5 | 0.9886 | 0.00673 | -0.0778 | 146.8945
5 | 1.0452 | 0.00717 | -0.0756 | 145.7741
5.5 | 1.1019 | 0.00765 | -0.0732 | 144.0392
6.5 | 1.2063 | 0.00894 | -0.0668 | 134.9329
7 | 1.2551 | 0.00975 | -0.0629 | 128.7282
7.5 | 1.302 | 0.01068 | -0.0586 | 121.9101
8 | 1.3482 | 0.01169 | -0.0543 | 115.3293
9 | 1.4329 | 0.01414 | -0.0445 | 101.3366
9.5 | 1.4712 | 0.0156 | -0.039 | 94.3077
10 | 1.5132 | 0.01727 | -0.0342 | 87.6202
10.5 | 1.5551 | 0.01912 | -0.0295 | 81.3337
11 | 1.5952 | 0.0212 | -0.0247 | 75.2453
11.5 | 1.6344 | 0.02354 | -0.02 | 69.4308
12 | 1.6724 | 0.02612 | -0.0154 | 64.0276
12.5 | 1.7038 | 0.02929 | -0.0105 | 58.17
13 | 1.7284 | 0.03316 | -0.0056 | 52.123
13.5 | 1.7344 | 0.03846 | -0.0005 | 45.0962
14 | 1.7161 | 0.04582 | 0.0039 | 37.4531

## 137. Re 18M Mach 0.00 (1)
BIGFOIL.COM POLAR EXPORT
mrc-20
MRC-20 |  |  |  | Cl Max: | 1.721 | at alpha= | 14 | deg
JavaFoil+Calcfoil stall+Eppler ext transition |  |  |  | L/D Max: | 188.523 | at alpha= | 6 | deg
Re: | 18000000 |  |  | Cd Min: | 0.0058 | at alpha= | -1 | deg
Mach: | 0 |  |  | Cl=0 at alpha= | -3.6167 | deg
|  |  |  | @ Cl=0.1, Cd= | 0.0067559
|  |  |  | @ Cl=0.4, Cd= | 0.0059813
|  |  |  | @ Cl=0.6, Cd= | 0.0063629
alpha (deg) | Cl | Cd | Cm | Cl/Cd
-16.5 | -0.47 | 0.10055 | -0.03 | -4.674
-16 | -0.477 | 0.10263 | -0.028 | -4.652
-15.5 | -0.488 | 0.09774 | -0.029 | -4.988
-15 | -0.496 | 0.09314 | -0.029 | -5.33
-14.5 | -0.505 | 0.08828 | -0.03 | -5.715
-14 | -0.511 | 0.08325 | -0.031 | -6.141
-13.5 | -0.517 | 0.07739 | -0.033 | -6.68
-13 | -0.52 | 0.07211 | -0.034 | -7.217
-12.5 | -0.523 | 0.06568 | -0.036 | -7.965
-12 | -0.605 | 0.01381 | -0.054 | -43.852
-11.5 | -0.62 | 0.00997 | -0.058 | -62.232
-11 | -0.612 | 0.008 | -0.059 | -76.499
-10.5 | -0.597 | 0.0086 | -0.06 | -69.47
-10 | -0.578 | 0.00828 | -0.061 | -69.782
-9.5 | -0.554 | 0.00818 | -0.062 | -67.725
-9 | -0.526 | 0.00788 | -0.063 | -66.702
-8.5 | -0.493 | 0.00769 | -0.064 | -64.189
-8 | -0.457 | 0.00751 | -0.065 | -60.783
-7.5 | -0.416 | 0.00744 | -0.066 | -55.849
-7 | -0.371 | 0.00725 | -0.067 | -51.224
-6.5 | -0.323 | 0.00711 | -0.068 | -45.463
-6 | -0.272 | 0.00705 | -0.069 | -38.63
-5.5 | -0.219 | 0.00693 | -0.07 | -31.565
-5 | -0.163 | 0.00689 | -0.071 | -23.648
-4.5 | -0.105 | 0.00682 | -0.072 | -15.446
-4 | -0.046 | 0.00677 | -0.074 | -6.824
-3.5 | 0.014 | 0.00677 | -0.075 | 2.068
-3 | 0.075 | 0.00676 | -0.076 | 11.092
-2.5 | 0.136 | 0.00675 | -0.077 | 20.218
-2 | 0.198 | 0.00674 | -0.078 | 29.413
-1.5 | 0.26 | 0.00673 | -0.079 | 38.675
-1 | 0.322 | 0.0058 | -0.08 | 55.572
-0.5 | 0.384 | 0.00594 | -0.081 | 64.573
0 | 0.446 | 0.0061 | -0.082 | 73.114
0.5 | 0.507 | 0.00617 | -0.083 | 82.234
1 | 0.568 | 0.00627 | -0.084 | 90.591
1.5 | 0.63 | 0.00645 | -0.085 | 97.559
2 | 0.691 | 0.00663 | -0.086 | 104.248
2.5 | 0.752 | 0.0068 | -0.087 | 110.602
3 | 0.812 | 0.007 | -0.088 | 116.118
3.5 | 0.873 | 0.00724 | -0.089 | 120.661
4 | 0.933 | 0.00747 | -0.09 | 124.905
4.5 | 0.994 | 0.0077 | -0.091 | 128.992
5 | 1.053 | 0.00804 | -0.092 | 130.973
5.5 | 1.109 | 0.00693 | -0.093 | 159.981
6 | 1.166 | 0.00618 | -0.094 | 188.523
6.5 | 1.222 | 0.00954 | -0.095 | 128.079
7 | 1.276 | 0.01 | -0.096 | 127.681
7.5 | 1.329 | 0.0105 | -0.097 | 126.593
8 | 1.38 | 0.01108 | -0.098 | 124.493
8.5 | 1.429 | 0.01166 | -0.099 | 122.534
9 | 1.475 | 0.01222 | -0.1 | 120.735
9.5 | 1.518 | 0.01276 | -0.1 | 118.986
10 | 1.558 | 0.01333 | -0.101 | 116.908
10.5 | 1.595 | 0.01388 | -0.102 | 114.895
11 | 1.629 | 0.01448 | -0.103 | 112.468
11.5 | 1.656 | 0.01512 | -0.104 | 109.501
12 | 1.679 | 0.0158 | -0.105 | 106.238
12.5 | 1.697 | 0.0165 | -0.105 | 102.835
13 | 1.71 | 0.01725 | -0.106 | 99.126
13.5 | 1.718 | 0.01816 | -0.107 | 94.575
14 | 1.721 | 0.0191 | -0.108 | 90.109
14.5 | 1.717 | 0.02013 | -0.108 | 85.32
15 | 1.707 | 0.02116 | -0.109 | 80.656
15.5 | 1.69 | 0.02243 | -0.11 | 75.335
16 | 1.668 | 0.02412 | -0.11 | 69.158
16.5 | 1.641 | 0.0258 | -0.111 | 63.622
17 | 1.611 | 0.02751 | -0.111 | 58.54
17.5 | 1.575 | 0.02986 | -0.111 | 52.735
18 | 1.53 | 0.03287 | -0.111 | 46.538
18.5 | 1.477 | 0.0357 | -0.111 | 41.388
19 | 1.418 | 0.04076 | -0.111 | 34.796

## 138. Re 18M Mach 0.00 (2)
BIGFOIL.COM POLAR EXPORT
mrc-20
MRC-20 |  |  |  | Cl Max: | 1.9191 | at alpha= | 20 | deg
XFOIL ncrit=9 |  |  |  | L/D Max: | 149.038 | at alpha= | 5 | deg
Re: | 18000000 |  |  | Cd Min: | 0.04437 | at alpha= | 20 | deg
Mach: | 0 |  |  | Cl=0 at alpha= | -3.7339 | deg
|  |  |  | @ Cl=0.1, Cd= | 0.0055265
|  |  |  | @ Cl=0.4, Cd= | 0.0055221
|  |  |  | @ Cl=0.6, Cd= | 0.0048931
alpha (deg) | Cl | Cd | Cm | Cl/Cd
-20 | -1.4935 | 0.02724 | -0.1031 | -54.8275
-19.5 | -1.4772 | 0.02451 | -0.1023 | -60.2693
-19 | -1.456 | 0.02228 | -0.1011 | -65.3501
-18.5 | -1.4323 | 0.02039 | -0.0996 | -70.2452
-18 | -1.4053 | 0.01885 | -0.0978 | -74.5517
-17.5 | -1.3757 | 0.01752 | -0.0958 | -78.5217
-17 | -1.3441 | 0.01637 | -0.0935 | -82.1075
-16.5 | -1.3108 | 0.01535 | -0.0912 | -85.3941
-16 | -1.2744 | 0.01444 | -0.0889 | -88.2548
-15.5 | -1.2428 | 0.01289 | -0.0861 | -96.4158
-15 | -1.1977 | 0.01218 | -0.085 | -98.3333
-14.5 | -1.15 | 0.01156 | -0.0843 | -99.481
-14 | -1.1008 | 0.01103 | -0.0838 | -99.8005
-13.5 | -1.0504 | 0.01054 | -0.0834 | -99.6584
-13 | -0.9991 | 0.01008 | -0.0831 | -99.1171
-12.5 | -0.9473 | 0.00967 | -0.0829 | -97.9628
-12 | -0.8949 | 0.00925 | -0.0828 | -96.7459
-11.5 | -0.8418 | 0.00889 | -0.0827 | -94.6907
-11 | -0.7885 | 0.00854 | -0.0826 | -92.3302
-10.5 | -0.7345 | 0.00821 | -0.0827 | -89.4641
-10 | -0.6807 | 0.00789 | -0.0827 | -86.2738
-9.5 | -0.6265 | 0.00761 | -0.0828 | -82.3259
-9 | -0.5724 | 0.00733 | -0.0828 | -78.09
-8.5 | -0.5179 | 0.00708 | -0.0828 | -73.1497
-8 | -0.4636 | 0.00684 | -0.0828 | -67.7778
-7.5 | -0.4093 | 0.00663 | -0.0828 | -61.7345
-7 | -0.3554 | 0.00645 | -0.0827 | -55.1008
-6.5 | -0.301 | 0.00627 | -0.0827 | -48.0064
-6 | -0.247 | 0.00606 | -0.0826 | -40.7591
-5.5 | -0.193 | 0.00591 | -0.0824 | -32.6565
-5 | -0.1389 | 0.00576 | -0.0823 | -24.1146
-4.5 | -0.084 | 0.00567 | -0.0824 | -14.8148
-4 | -0.0293 | 0.00562 | -0.0824 | -5.2135
-3 | 0.0808 | 0.00553 | -0.0826 | 14.6112
-2.5 | 0.1351 | 0.00552 | -0.0825 | 24.4746
-2 | 0.1899 | 0.00551 | -0.0826 | 34.4646
-1.5 | 0.2446 | 0.00552 | -0.0826 | 44.3116
-1 | 0.2986 | 0.00554 | -0.0826 | 53.8989
-0.5 | 0.3527 | 0.00554 | -0.0825 | 63.6643
0 | 0.4055 | 0.00552 | -0.0822 | 73.4601
0.5 | 0.4523 | 0.00493 | -0.0809 | 91.7444
1 | 0.5032 | 0.00476 | -0.0804 | 105.7143
1.5 | 0.5562 | 0.00479 | -0.0802 | 116.1169
2 | 0.6114 | 0.00492 | -0.0805 | 124.2683
2.5 | 0.6659 | 0.00507 | -0.0806 | 131.3412
3 | 0.7196 | 0.00529 | -0.0806 | 136.0302
3.5 | 0.7736 | 0.00547 | -0.0807 | 141.426
4 | 0.826 | 0.00571 | -0.0805 | 144.6585
4.5 | 0.879 | 0.00593 | -0.0805 | 148.2293
5 | 0.93 | 0.00624 | -0.08 | 149.0385
5.5 | 0.98 | 0.00658 | -0.0795 | 148.9362
6 | 1.0288 | 0.00696 | -0.0787 | 147.8161
6.5 | 1.0775 | 0.00732 | -0.0779 | 147.1995
7 | 1.1217 | 0.00766 | -0.0762 | 146.436
7.5 | 1.1673 | 0.00809 | -0.0748 | 144.2892
8 | 1.2122 | 0.00852 | -0.0734 | 142.277
8.5 | 1.2567 | 0.00894 | -0.072 | 140.5705
9 | 1.2997 | 0.0094 | -0.0704 | 138.266
9.5 | 1.3414 | 0.00987 | -0.0686 | 135.9068
10 | 1.3793 | 0.01027 | -0.0659 | 134.3038
10.5 | 1.4231 | 0.01085 | -0.0647 | 131.1613
11 | 1.4631 | 0.01148 | -0.0628 | 127.4477
11.5 | 1.5016 | 0.01217 | -0.0608 | 123.3854
12 | 1.54 | 0.01289 | -0.0588 | 119.4725
12.5 | 1.5768 | 0.01366 | -0.0567 | 115.4319
13 | 1.6119 | 0.01454 | -0.0544 | 110.8597
13.5 | 1.6467 | 0.01545 | -0.0522 | 106.5825
14 | 1.6794 | 0.01647 | -0.0499 | 101.9672
14.5 | 1.7086 | 0.0177 | -0.0472 | 96.5311
15 | 1.7387 | 0.01894 | -0.0448 | 91.8004
15.5 | 1.7672 | 0.02029 | -0.0424 | 87.0971
16 | 1.7927 | 0.02191 | -0.0399 | 81.8211
16.5 | 1.8145 | 0.02383 | -0.0372 | 76.1435
17 | 1.8366 | 0.02585 | -0.0348 | 71.0484
17.5 | 1.8583 | 0.02801 | -0.0326 | 66.3442
18 | 1.8774 | 0.03043 | -0.0306 | 61.6957
18.5 | 1.8928 | 0.03326 | -0.0285 | 56.9092
19 | 1.9022 | 0.03677 | -0.0264 | 51.7324
19.5 | 1.9115 | 0.04039 | -0.0246 | 47.3261
20 | 1.9191 | 0.04437 | -0.0233 | 43.2522

## 139. Re 18M Mach 0.10 (1)
BIGFOIL.COM POLAR EXPORT
mrc-20
MRC-20 |  |  |  | Cl Max: | 1.711 | at alpha= | 13.5 | deg
JavaFoil+Calcfoil stall+Eppler ext transition |  |  |  | L/D Max: | 189.141 | at alpha= | 6 | deg
Re: | 18000000 |  |  | Cd Min: | 0.00583 | at alpha= | -1 | deg
Mach: | 0.1 |  |  | Cl=0 at alpha= | -3.6167 | deg
|  |  |  | @ Cl=0.1, Cd= | 0.0067379
|  |  |  | @ Cl=0.4, Cd= | 0.0059926
|  |  |  | @ Cl=0.6, Cd= | 0.0063861
alpha (deg) | Cl | Cd | Cm | Cl/Cd
-16.5 | -0.427 | 0.1023 | -0.03 | -4.178
-16 | -0.438 | 0.10347 | -0.028 | -4.235
-15.5 | -0.451 | 0.0986 | -0.029 | -4.575
-15 | -0.463 | 0.09395 | -0.029 | -4.928
-14.5 | -0.474 | 0.08945 | -0.03 | -5.294
-14 | -0.483 | 0.08491 | -0.031 | -5.686
-13.5 | -0.491 | 0.07939 | -0.032 | -6.185
-13 | -0.497 | 0.07434 | -0.033 | -6.687
-12.5 | -0.501 | 0.069 | -0.035 | -7.264
-12 | -0.6 | 0.01129 | -0.056 | -53.153
-11.5 | -0.603 | 0.01018 | -0.058 | -59.214
-11 | -0.597 | 0.00971 | -0.059 | -61.505
-10.5 | -0.586 | 0.0079 | -0.06 | -74.222
-10 | -0.57 | 0.00834 | -0.061 | -68.371
-9.5 | -0.548 | 0.00824 | -0.062 | -66.567
-9 | -0.522 | 0.00795 | -0.063 | -65.607
-8.5 | -0.491 | 0.00774 | -0.064 | -63.38
-8 | -0.455 | 0.00756 | -0.065 | -60.185
-7.5 | -0.415 | 0.00743 | -0.067 | -55.921
-7 | -0.371 | 0.00722 | -0.068 | -51.458
-6.5 | -0.324 | 0.00711 | -0.069 | -45.515
-6 | -0.273 | 0.00705 | -0.07 | -38.704
-5.5 | -0.219 | 0.00697 | -0.071 | -31.467
-5 | -0.164 | 0.0069 | -0.072 | -23.715
-4.5 | -0.106 | 0.00684 | -0.073 | -15.462
-4 | -0.046 | 0.00684 | -0.074 | -6.786
-3.5 | 0.014 | 0.0068 | -0.075 | 2.069
-3 | 0.075 | 0.00675 | -0.076 | 11.17
-2.5 | 0.137 | 0.00672 | -0.077 | 20.405
-2 | 0.199 | 0.00677 | -0.078 | 29.448
-1.5 | 0.262 | 0.00677 | -0.079 | 38.641
-1 | 0.324 | 0.00583 | -0.08 | 55.597
-0.5 | 0.386 | 0.00597 | -0.081 | 64.593
0 | 0.448 | 0.00607 | -0.082 | 73.808
0.5 | 0.51 | 0.00622 | -0.083 | 81.998
1 | 0.571 | 0.00633 | -0.085 | 90.251
1.5 | 0.633 | 0.00645 | -0.086 | 98.085
2 | 0.694 | 0.00663 | -0.087 | 104.666
2.5 | 0.755 | 0.0068 | -0.088 | 111.161
3 | 0.816 | 0.00697 | -0.089 | 117.061
3.5 | 0.877 | 0.00724 | -0.09 | 121.107
4 | 0.938 | 0.00747 | -0.091 | 125.624
4.5 | 0.998 | 0.00779 | -0.092 | 128.176
5 | 1.058 | 0.00805 | -0.093 | 131.508
5.5 | 1.113 | 0.00602 | -0.093 | 185.062
6 | 1.171 | 0.00619 | -0.094 | 189.141
6.5 | 1.227 | 0.00963 | -0.095 | 127.402
7 | 1.282 | 0.01007 | -0.096 | 127.31
7.5 | 1.335 | 0.01057 | -0.097 | 126.276
8 | 1.386 | 0.01119 | -0.098 | 123.883
8.5 | 1.435 | 0.01178 | -0.099 | 121.845
9 | 1.481 | 0.01234 | -0.1 | 119.96
9.5 | 1.523 | 0.01291 | -0.101 | 118.01
10 | 1.563 | 0.01347 | -0.102 | 116.047
10.5 | 1.599 | 0.01404 | -0.103 | 113.863
11 | 1.632 | 0.01465 | -0.104 | 111.333
11.5 | 1.657 | 0.01531 | -0.104 | 108.231
12 | 1.679 | 0.01602 | -0.105 | 104.813
12.5 | 1.695 | 0.01674 | -0.106 | 101.22
13 | 1.705 | 0.01753 | -0.107 | 97.315
13.5 | 1.711 | 0.01849 | -0.107 | 92.53
14 | 1.711 | 0.01947 | -0.108 | 87.905
14.5 | 1.704 | 0.02055 | -0.109 | 82.914
15 | 1.689 | 0.02167 | -0.109 | 77.932
15.5 | 1.668 | 0.02301 | -0.11 | 72.488
16 | 1.64 | 0.02497 | -0.11 | 65.663
16.5 | 1.608 | 0.02664 | -0.111 | 60.374
17 | 1.572 | 0.02853 | -0.111 | 55.087
17.5 | 1.528 | 0.03177 | -0.111 | 48.096
18 | 1.478 | 0.03466 | -0.111 | 42.659
18.5 | 1.418 | 0.03853 | -0.111 | 36.794

## 140. Re 18M Mach 0.10 (2)
BIGFOIL.COM POLAR EXPORT
mrc-20
MRC-20 |  |  |  | Cl Max: | 1.9144 | at alpha= | 20 | deg
XFOIL ncrit=9 |  |  |  | L/D Max: | 149.454 | at alpha= | 5.5 | deg
Re: | 18000000 |  |  | Cd Min: | 0.04713 | at alpha= | 20 | deg
Mach: | 0.1 |  |  | Cl=0 at alpha= | -3.7335 | deg
|  |  |  | @ Cl=0.1, Cd= | 0.0055331
|  |  |  | @ Cl=0.4, Cd= | 0.0055228
|  |  |  | @ Cl=0.6, Cd= | 0.004896
alpha (deg) | Cl | Cd | Cm | Cl/Cd
-20 | -1.425 | 0.03583 | -0.1078 | -39.7711
-19.5 | -1.4268 | 0.03094 | -0.1082 | -46.1151
-19 | -1.4178 | 0.02732 | -0.1077 | -51.896
-18.5 | -1.4043 | 0.02425 | -0.1065 | -57.9093
-18 | -1.3837 | 0.02197 | -0.1049 | -62.9813
-17.5 | -1.3603 | 0.02003 | -0.1028 | -67.9131
-17 | -1.3341 | 0.01835 | -0.1003 | -72.703
-16.5 | -1.3055 | 0.01692 | -0.0975 | -77.1572
-16 | -1.2734 | 0.0157 | -0.0947 | -81.1083
-15.5 | -1.2375 | 0.01464 | -0.092 | -84.5287
-15 | -1.1967 | 0.01363 | -0.0901 | -87.799
-14.5 | -1.1581 | 0.01217 | -0.0879 | -95.1602
-14 | -1.1104 | 0.01142 | -0.0868 | -97.2329
-13.5 | -1.0602 | 0.01084 | -0.0861 | -97.8044
-13 | -1.0084 | 0.01033 | -0.0855 | -97.6186
-12.5 | -0.956 | 0.00988 | -0.0851 | -96.7611
-12 | -0.9029 | 0.00943 | -0.0848 | -95.7476
-11.5 | -0.8492 | 0.00904 | -0.0845 | -93.9381
-11 | -0.7952 | 0.00868 | -0.0843 | -91.6129
-10.5 | -0.7405 | 0.00834 | -0.0842 | -88.789
-10 | -0.6861 | 0.008 | -0.0841 | -85.7625
-9.5 | -0.6314 | 0.00771 | -0.084 | -81.8936
-9 | -0.5767 | 0.00741 | -0.0839 | -77.8273
-8.5 | -0.5216 | 0.00715 | -0.0839 | -72.951
-8 | -0.4668 | 0.0069 | -0.0838 | -67.6522
-7.5 | -0.412 | 0.00668 | -0.0837 | -61.6766
-7 | -0.3578 | 0.00649 | -0.0836 | -55.131
-6.5 | -0.303 | 0.00631 | -0.0835 | -48.019
-6 | -0.2486 | 0.0061 | -0.0833 | -40.7541
-5.5 | -0.1943 | 0.00593 | -0.0831 | -32.7656
-5 | -0.1397 | 0.00578 | -0.0829 | -24.1696
-4.5 | -0.0846 | 0.00568 | -0.0829 | -14.8944
-4 | -0.0295 | 0.00563 | -0.0829 | -5.2398
-3 | 0.0812 | 0.00554 | -0.083 | 14.657
-2.5 | 0.1358 | 0.00552 | -0.083 | 24.6014
-2 | 0.1909 | 0.00552 | -0.083 | 34.5833
-1.5 | 0.2459 | 0.00552 | -0.083 | 44.5471
-1 | 0.3002 | 0.00555 | -0.0829 | 54.0901
-0.5 | 0.3545 | 0.00554 | -0.0829 | 63.9892
0 | 0.4075 | 0.00552 | -0.0825 | 73.8225
0.5 | 0.4546 | 0.00493 | -0.0812 | 92.211
1 | 0.5058 | 0.00477 | -0.0807 | 106.0377
1.5 | 0.559 | 0.0048 | -0.0805 | 116.4583
2 | 0.6145 | 0.00493 | -0.0807 | 124.645
2.5 | 0.6693 | 0.00508 | -0.0809 | 131.752
3 | 0.7233 | 0.0053 | -0.0808 | 136.4717
3.5 | 0.7775 | 0.00548 | -0.0809 | 141.8796
4 | 0.8302 | 0.00573 | -0.0807 | 144.8866
4.5 | 0.8835 | 0.00595 | -0.0806 | 148.4874
5.5 | 0.9849 | 0.00659 | -0.0795 | 149.4537
6 | 1.0338 | 0.00698 | -0.0786 | 148.1089
6.5 | 1.0816 | 0.00733 | -0.0775 | 147.558
7 | 1.1262 | 0.0077 | -0.0758 | 146.2597
7.5 | 1.1721 | 0.00815 | -0.0744 | 143.816
8 | 1.2172 | 0.00859 | -0.0729 | 141.6997
8.5 | 1.2614 | 0.00903 | -0.0714 | 139.6899
9 | 1.3048 | 0.0095 | -0.0697 | 137.3474
10 | 1.3845 | 0.01039 | -0.0649 | 133.2531
10.5 | 1.428 | 0.01102 | -0.0636 | 129.5826
11 | 1.4687 | 0.01165 | -0.0617 | 126.0687
11.5 | 1.5072 | 0.01238 | -0.0595 | 121.7447
12 | 1.5448 | 0.01315 | -0.0572 | 117.4753
12.5 | 1.5827 | 0.01394 | -0.0552 | 113.5366
13 | 1.6165 | 0.0149 | -0.0526 | 108.4899
13.5 | 1.6517 | 0.01584 | -0.0504 | 104.274
14 | 1.6846 | 0.01692 | -0.0479 | 99.5626
14.5 | 1.7139 | 0.01822 | -0.0451 | 94.067
15 | 1.7436 | 0.01953 | -0.0426 | 89.278
15.5 | 1.7711 | 0.02103 | -0.0401 | 84.2178
16 | 1.7957 | 0.02281 | -0.0374 | 78.7242
16.5 | 1.8179 | 0.02482 | -0.0347 | 73.2434
17 | 1.8405 | 0.02692 | -0.0323 | 68.3692
17.5 | 1.8606 | 0.02933 | -0.0301 | 63.4368
18 | 1.8774 | 0.03206 | -0.0279 | 58.559
18.5 | 1.8911 | 0.0352 | -0.0258 | 53.7244
19 | 1.8992 | 0.039 | -0.0237 | 48.6974
19.5 | 1.9083 | 0.04282 | -0.0221 | 44.5656
20 | 1.9144 | 0.04713 | -0.0209 | 40.6196

## 141. Re 18M Mach 0.25 (1)
BIGFOIL.COM POLAR EXPORT
mrc-20
MRC-20 |  |  |  | Cl Max: | 1.668 | at alpha= | 12.5 | deg
JavaFoil+Calcfoil stall+Eppler ext transition |  |  |  | L/D Max: | 187.391 | at alpha= | 5.5 | deg
Re: | 18000000 |  |  | Cd Min: | 0.00591 | at alpha= | 5 | deg
Mach: | 0.25 |  |  | Cl=0 at alpha= | -3.6129 | deg
|  |  |  | @ Cl=0.1, Cd= | 0.0067964
|  |  |  | @ Cl=0.4, Cd= | 0.0060288
|  |  |  | @ Cl=0.6, Cd= | 0.0064451
alpha (deg) | Cl | Cd | Cm | Cl/Cd
-15 | -0.068 | 0.09606 | -0.03 | -0.712
-14.5 | -0.166 | 0.09171 | -0.03 | -1.814
-14 | -0.219 | 0.08709 | -0.031 | -2.511
-13.5 | -0.261 | 0.08337 | -0.031 | -3.129
-13 | -0.297 | 0.07922 | -0.032 | -3.753
-12.5 | -0.33 | 0.07257 | -0.034 | -4.548
-12 | -0.357 | 0.06799 | -0.035 | -5.257
-11.5 | -0.378 | 0.06519 | -0.035 | -5.802
-11 | -0.396 | 0.05962 | -0.038 | -6.642
-10.5 | -0.404 | 0.05849 | -0.037 | -6.909
-10 | -0.498 | 0.00951 | -0.063 | -52.324
-9.5 | -0.496 | 0.00851 | -0.064 | -58.374
-9 | -0.485 | 0.00832 | -0.065 | -58.305
-8.5 | -0.466 | 0.00799 | -0.066 | -58.41
-8 | -0.44 | 0.0078 | -0.067 | -56.474
-7.5 | -0.408 | 0.00762 | -0.068 | -53.466
-7 | -0.369 | 0.00741 | -0.069 | -49.768
-6.5 | -0.324 | 0.00729 | -0.071 | -44.523
-6 | -0.275 | 0.00712 | -0.072 | -38.67
-5.5 | -0.223 | 0.00705 | -0.073 | -31.581
-5 | -0.167 | 0.00697 | -0.074 | -23.892
-4.5 | -0.108 | 0.00689 | -0.075 | -15.679
-4 | -0.048 | 0.0069 | -0.076 | -6.886
-3.5 | 0.014 | 0.00684 | -0.077 | 2.108
-3 | 0.077 | 0.0068 | -0.078 | 11.369
-2.5 | 0.141 | 0.00679 | -0.079 | 20.744
-2 | 0.205 | 0.00683 | -0.08 | 29.944
-1.5 | 0.269 | 0.00681 | -0.081 | 39.444
-1 | 0.333 | 0.00682 | -0.082 | 48.794
-0.5 | 0.396 | 0.00602 | -0.084 | 65.872
0 | 0.46 | 0.00616 | -0.085 | 74.763
0.5 | 0.524 | 0.00629 | -0.086 | 83.194
1 | 0.587 | 0.00641 | -0.087 | 91.609
1.5 | 0.65 | 0.00658 | -0.088 | 98.737
2 | 0.713 | 0.00673 | -0.089 | 105.931
2.5 | 0.776 | 0.00692 | -0.09 | 112.214
3 | 0.839 | 0.00718 | -0.091 | 116.801
3.5 | 0.901 | 0.0074 | -0.092 | 121.816
4 | 0.963 | 0.00774 | -0.093 | 124.467
4.5 | 1.022 | 0.00665 | -0.094 | 153.774
5 | 1.082 | 0.00591 | -0.095 | 183.093
5.5 | 1.142 | 0.00609 | -0.096 | 187.391
6 | 1.201 | 0.00956 | -0.097 | 125.682
6.5 | 1.259 | 0.01 | -0.098 | 125.897
7 | 1.314 | 0.0105 | -0.099 | 125.159
7.5 | 1.367 | 0.01108 | -0.1 | 123.406
8 | 1.417 | 0.01175 | -0.101 | 120.621
8.5 | 1.466 | 0.01239 | -0.102 | 118.239
9 | 1.51 | 0.01302 | -0.103 | 115.966
9.5 | 1.549 | 0.01369 | -0.104 | 113.153
10 | 1.585 | 0.01435 | -0.104 | 110.453
10.5 | 1.616 | 0.01503 | -0.105 | 107.515
11 | 1.641 | 0.01578 | -0.106 | 104.048
11.5 | 1.658 | 0.01661 | -0.107 | 99.804
12 | 1.667 | 0.01749 | -0.108 | 95.292
12.5 | 1.668 | 0.01838 | -0.109 | 90.757
13 | 1.659 | 0.02003 | -0.109 | 82.828
13.5 | 1.645 | 0.02069 | -0.11 | 79.478
14 | 1.62 | 0.02209 | -0.111 | 73.327
14.5 | 1.583 | 0.02368 | -0.111 | 66.849
15 | 1.532 | 0.02552 | -0.112 | 60.051
15.5 | 1.471 | 0.02807 | -0.112 | 52.396
16 | 1.401 | 0.03066 | -0.112 | 45.696
16.5 | 1.32 | 0.03452 | -0.112 | 38.239
17 | 1.23 | 0.04002 | -0.111 | 30.732
17.5 | 1.129 | 0.04886 | -0.109 | 23.105

## 142. Re 18M Mach 0.25 (2)
BIGFOIL.COM POLAR EXPORT
mrc-20
MRC-20 |  |  |  | Cl Max: | 1.8775 | at alpha= | 19 | deg
XFOIL ncrit=9 |  |  |  | L/D Max: | 151.168 | at alpha= | 5.5 | deg
Re: | 18000000 |  |  | Cd Min: | 0.07359 | at alpha= | -16 | deg
Mach: | 0.25 |  |  | Cl=0 at alpha= | -3.729 | deg
|  |  |  | @ Cl=0.1, Cd= | 0.0055712
|  |  |  | @ Cl=0.4, Cd= | 0.0055635
|  |  |  | @ Cl=0.6, Cd= | 0.0048986
alpha (deg) | Cl | Cd | Cm | Cl/Cd
-16 | -0.7776 | 0.07359 | -0.0993 | -10.5667
-15.5 | -0.833 | 0.05785 | -0.1108 | -14.3993
-15 | -0.8902 | 0.04508 | -0.1183 | -19.7471
-14.5 | -0.9573 | 0.03383 | -0.1211 | -28.2974
-14 | -1.0163 | 0.02513 | -0.1169 | -40.4417
-13.5 | -1.0381 | 0.01957 | -0.1097 | -53.0455
-13 | -1.0215 | 0.01567 | -0.1048 | -65.1883
-12.5 | -0.9841 | 0.01332 | -0.1014 | -73.8814
-12 | -0.9367 | 0.01179 | -0.0988 | -79.4487
-11.5 | -0.8843 | 0.01076 | -0.0968 | -82.184
-11 | -0.8291 | 0.00998 | -0.0952 | -83.0762
-10.5 | -0.7721 | 0.00937 | -0.0939 | -82.4013
-10 | -0.7152 | 0.00883 | -0.0928 | -80.9966
-9.5 | -0.6574 | 0.0084 | -0.0919 | -78.2619
-9 | -0.5999 | 0.00798 | -0.091 | -75.1754
-8.5 | -0.5418 | 0.00764 | -0.0904 | -70.9162
-8 | -0.4843 | 0.00732 | -0.0897 | -66.1612
-7.5 | -0.4269 | 0.00702 | -0.0891 | -60.812
-7 | -0.3702 | 0.00677 | -0.0885 | -54.6824
-6.5 | -0.3135 | 0.00654 | -0.0879 | -47.9358
-6 | -0.2567 | 0.00631 | -0.0874 | -40.6815
-5.5 | -0.201 | 0.00607 | -0.0868 | -33.1137
-5 | -0.1446 | 0.00589 | -0.0863 | -24.5501
-4.5 | -0.0878 | 0.00574 | -0.086 | -15.2962
-4 | -0.0309 | 0.00567 | -0.0858 | -5.4497
-3.5 | 0.0261 | 0.00563 | -0.0857 | 4.6359
-3 | 0.0834 | 0.00558 | -0.0856 | 14.9462
-2.5 | 0.1398 | 0.00555 | -0.0854 | 25.1892
-2 | 0.1963 | 0.00554 | -0.0853 | 35.4332
-1.5 | 0.2527 | 0.00555 | -0.0852 | 45.5315
-1 | 0.3086 | 0.00558 | -0.085 | 55.3047
-0.5 | 0.3645 | 0.00557 | -0.0849 | 65.4399
0 | 0.4189 | 0.00556 | -0.0844 | 75.3417
0.5 | 0.467 | 0.00497 | -0.083 | 93.9638
1 | 0.5197 | 0.00479 | -0.0823 | 108.4969
1.5 | 0.5743 | 0.00484 | -0.082 | 118.657
2 | 0.6313 | 0.00497 | -0.0822 | 127.0221
2.5 | 0.6878 | 0.00513 | -0.0822 | 134.0741
3 | 0.7432 | 0.00535 | -0.082 | 138.9159
3.5 | 0.7987 | 0.00555 | -0.0819 | 143.9099
4 | 0.853 | 0.0058 | -0.0815 | 147.069
4.5 | 0.9071 | 0.00605 | -0.0811 | 149.9339
5 | 0.9594 | 0.00637 | -0.0803 | 150.6122
5.5 | 1.0098 | 0.00668 | -0.0791 | 151.1677
6 | 1.056 | 0.00706 | -0.077 | 149.5751
7 | 1.1518 | 0.00798 | -0.0738 | 144.3358
7.5 | 1.1976 | 0.00849 | -0.0718 | 141.0601
8 | 1.2441 | 0.00897 | -0.07 | 138.6957
8.5 | 1.2878 | 0.00951 | -0.0676 | 135.4154
9.5 | 1.3734 | 0.01066 | -0.0628 | 128.8368
10 | 1.4136 | 0.01125 | -0.0598 | 125.6533
10.5 | 1.4555 | 0.012 | -0.0574 | 121.2917
11 | 1.495 | 0.01284 | -0.0546 | 116.433
11.5 | 1.5352 | 0.01371 | -0.052 | 111.9767
12 | 1.5737 | 0.01466 | -0.0492 | 107.3465
12.5 | 1.609 | 0.0158 | -0.0461 | 101.8354
13 | 1.6442 | 0.01698 | -0.0432 | 96.8316
13.5 | 1.6769 | 0.01836 | -0.04 | 91.3344
14 | 1.7069 | 0.01995 | -0.0367 | 85.5589
14.5 | 1.7377 | 0.0216 | -0.0338 | 80.4491
15 | 1.7652 | 0.02356 | -0.0307 | 74.9236
15.5 | 1.7884 | 0.02589 | -0.0275 | 69.0769
16 | 1.8106 | 0.02846 | -0.0246 | 63.6191
16.5 | 1.8319 | 0.03124 | -0.0219 | 58.6396
17 | 1.8496 | 0.03441 | -0.0194 | 53.7518
17.5 | 1.8613 | 0.03828 | -0.017 | 48.6233
18 | 1.8674 | 0.04276 | -0.0147 | 43.6717
18.5 | 1.8734 | 0.04749 | -0.013 | 39.4483
19 | 1.8775 | 0.05256 | -0.0117 | 35.7211
19.5 | 1.8758 | 0.05834 | -0.0108 | 32.1529
20 | 1.8686 | 0.06491 | -0.0104 | 28.7876

## 143. Re 18M Mach 0.50 (1)
BIGFOIL.COM POLAR EXPORT
mrc-20
MRC-20 |  |  |  | Cl Max: | 1.57 | at alpha= | 9 | deg
JavaFoil+Calcfoil stall+Eppler ext transition |  |  |  | L/D Max: | 149.464 | at alpha= | 2 | deg
Re: | 18000000 |  |  | Cd Min: | 0.0053 | at alpha= | 2 | deg
Mach: | 0.5 |  |  | Cl=0 at alpha= | -3.6176 | deg
|  |  |  | @ Cl=0.1, Cd= | 0.0070879
|  |  |  | @ Cl=0.4, Cd= | 0.0067863
|  |  |  | @ Cl=0.6, Cd= | 0.0067129
alpha (deg) | Cl | Cd | Cm | Cl/Cd
-20 | -0.921 | 0.1654 | -0.029 | -5.568
-19.5 | -0.893 | 0.16348 | -0.029 | -5.461
-19 | -0.864 | 0.1588 | -0.029 | -5.443
-18.5 | -0.836 | 0.15268 | -0.029 | -5.476
-18 | -0.809 | 0.14863 | -0.029 | -5.441
-17.5 | -0.781 | 0.14207 | -0.03 | -5.499
-17 | -0.755 | 0.12325 | -0.031 | -6.126
-16.5 | -0.727 | 0.11916 | -0.031 | -6.099
-16 | -0.7 | 0.10878 | -0.033 | -6.438
-15.5 | -0.673 | 0.10182 | -0.034 | -6.611
-15 | -0.647 | 0.09436 | -0.035 | -6.854
-14.5 | -0.716 | 0.02131 | -0.056 | -33.619
-14 | -0.587 | 0.09287 | -0.033 | -6.318
-13.5 | -0.562 | 0.08255 | -0.037 | -6.806
-13 | -0.543 | 0.06835 | -0.043 | -7.939
-12.5 | -0.603 | 0.01399 | -0.063 | -43.083
-12 | -0.577 | 0.01205 | -0.065 | -47.838
-11.5 | -0.446 | 0.07156 | -0.035 | -6.232
-11 | -0.422 | 0.06205 | -0.041 | -6.8
-10.5 | -0.476 | 0.01105 | -0.068 | -43.051
-10 | -0.444 | 0.01017 | -0.07 | -43.661
-9.5 | -0.336 | 0.05439 | -0.042 | -6.17
-9 | -0.306 | 0.05301 | -0.04 | -5.771
-8.5 | -0.342 | 0.00779 | -0.074 | -43.886
-8 | -0.307 | 0.00837 | -0.075 | -36.702
-7.5 | -0.223 | 0.04247 | -0.047 | -5.245
-7 | -0.237 | 0.00806 | -0.078 | -29.452
-6.5 | -0.202 | 0.00783 | -0.079 | -25.831
-6 | -0.167 | 0.00776 | -0.08 | -21.558
-5.5 | -0.193 | 0.00762 | -0.081 | -25.283
-5 | -0.167 | 0.00749 | -0.082 | -22.346
-4.5 | -0.114 | 0.00734 | -0.084 | -15.557
-4 | -0.052 | 0.00717 | -0.085 | -7.188
-3.5 | 0.016 | 0.00715 | -0.086 | 2.216
-3 | 0.086 | 0.00708 | -0.087 | 12.09
-2.5 | 0.157 | 0.00712 | -0.089 | 21.974
-2 | 0.228 | 0.00709 | -0.09 | 32.158
-1.5 | 0.3 | 0.00706 | -0.091 | 42.435
-1 | 0.372 | 0.00709 | -0.092 | 52.383
-0.5 | 0.443 | 0.00632 | -0.093 | 70.037
0 | 0.514 | 0.00645 | -0.095 | 79.666
0.5 | 0.585 | 0.00667 | -0.096 | 87.686
1 | 0.655 | 0.00687 | -0.097 | 95.418
1.5 | 0.723 | 0.00591 | -0.098 | 122.38
2 | 0.792 | 0.0053 | -0.099 | 149.464
2.5 | 0.862 | 0.00808 | -0.1 | 106.68
3 | 0.931 | 0.00838 | -0.101 | 111.093
3.5 | 0.999 | 0.00873 | -0.102 | 114.428
4 | 1.067 | 0.00915 | -0.104 | 116.619
4.5 | 1.134 | 0.00957 | -0.105 | 118.504
5 | 1.201 | 0.01008 | -0.106 | 119.093
5.5 | 1.266 | 0.01066 | -0.107 | 118.771
6 | 1.33 | 0.01129 | -0.108 | 117.803
6.5 | 1.389 | 0.01202 | -0.109 | 115.605
7 | 1.444 | 0.01287 | -0.11 | 112.236
7.5 | 1.492 | 0.01394 | -0.111 | 106.999
8 | 1.532 | 0.01505 | -0.112 | 101.826
8.5 | 1.562 | 0.01623 | -0.113 | 96.204
9 | 1.57 | 0.01749 | -0.114 | 89.773
9.5 | 1.546 | 0.01892 | -0.115 | 81.725
10 | 1.453 | 0.02088 | -0.116 | 69.581
10.5 | 0.956 | 0.02426 | -0.116 | 39.39
11 | 0.984 | 0.02637 | -0.117 | 37.326
11.5 | 1.014 | 0.0278 | -0.117 | 36.479
12 | 1.043 | 0.0291 | -0.118 | 35.856
12.5 | 1.075 | 0.02932 | -0.119 | 36.68
13 | 1.082 | 0.03857 | -0.116 | 28.058
13.5 | 1.014 | 0.07834 | -0.098 | 12.947
14 | 1.049 | 0.08092 | -0.101 | 12.963

## 144. Re 18M Mach 0.50 (2)
BIGFOIL.COM POLAR EXPORT
mrc-20
MRC-20 |  |  |  | Cl Max: | 1.7481 | at alpha= | 13.5 | deg
XFOIL ncrit=9 |  |  |  | L/D Max: | 148.293 | at alpha= | 4.5 | deg
Re: | 18000000 |  |  | Cd Min: | 0.11475 | at alpha= | -12 | deg
Mach: | 0.5 |  |  | Cl=0 at alpha= | -3.7072 | deg
|  |  |  | @ Cl=0.1, Cd= | 0.0057757
|  |  |  | @ Cl=0.4, Cd= | 0.0057544
|  |  |  | @ Cl=0.6, Cd= | 0.0050479
alpha (deg) | Cl | Cd | Cm | Cl/Cd
-12 | -0.2109 | 0.11475 | -0.0895 | -1.8379
-11.5 | -0.1981 | 0.10764 | -0.0928 | -1.8404
-11 | -0.1865 | 0.10033 | -0.0963 | -1.8589
-10.5 | -0.1782 | 0.0926 | -0.1 | -1.9244
-10 | -0.1739 | 0.08423 | -0.1043 | -2.0646
-9.5 | -0.1745 | 0.07496 | -0.1095 | -2.3279
-9 | -0.1786 | 0.0642 | -0.1174 | -2.7819
-8.5 | -0.1947 | 0.05177 | -0.1301 | -3.7609
-8 | -0.2224 | 0.04346 | -0.1353 | -5.1173
-7.5 | -0.2424 | 0.03748 | -0.1326 | -6.4674
-7 | -0.2484 | 0.03047 | -0.1287 | -8.1523
-6.5 | -0.2435 | 0.02307 | -0.1231 | -10.5548
-6 | -0.2337 | 0.01469 | -0.116 | -15.9088
-5.5 | -0.2083 | 0.00834 | -0.1094 | -24.976
-5 | -0.158 | 0.00696 | -0.1048 | -22.7011
-4.5 | -0.0996 | 0.00633 | -0.1017 | -15.7346
-4 | -0.0373 | 0.00603 | -0.0995 | -6.1857
-3.5 | 0.0264 | 0.00588 | -0.098 | 4.4898
-3 | 0.0909 | 0.00578 | -0.0969 | 15.7266
-2.5 | 0.1544 | 0.00575 | -0.0959 | 26.8522
-2 | 0.2174 | 0.0057 | -0.095 | 38.1404
-1.5 | 0.2801 | 0.0057 | -0.0941 | 49.1404
-1 | 0.3415 | 0.00574 | -0.0932 | 59.4948
0 | 0.4631 | 0.00577 | -0.0912 | 80.26
0.5 | 0.5225 | 0.00569 | -0.09 | 91.8278
1 | 0.5732 | 0.00503 | -0.0875 | 113.9563
1.5 | 0.6332 | 0.00507 | -0.0865 | 124.8915
2 | 0.6912 | 0.00524 | -0.0849 | 131.9084
2.5 | 0.7505 | 0.00541 | -0.0835 | 138.7246
3 | 0.8121 | 0.00567 | -0.0826 | 143.2275
3.5 | 0.8721 | 0.00599 | -0.0813 | 145.5927
4 | 0.9321 | 0.0063 | -0.0799 | 147.9524
4.5 | 0.9906 | 0.00668 | -0.0782 | 148.2934
5 | 1.0478 | 0.0071 | -0.076 | 147.5775
5.5 | 1.1035 | 0.0076 | -0.0735 | 145.1974
6 | 1.1577 | 0.00816 | -0.0707 | 141.875
6.5 | 1.2101 | 0.00883 | -0.0674 | 137.0442
7 | 1.259 | 0.00963 | -0.0635 | 130.7373
7.5 | 1.3058 | 0.01056 | -0.0592 | 123.6553
8 | 1.3519 | 0.01157 | -0.0547 | 116.8453
9 | 1.4387 | 0.01402 | -0.0452 | 102.6177
9.5 | 1.478 | 0.0153 | -0.0397 | 96.6013
10 | 1.5207 | 0.01692 | -0.0349 | 89.8759
10.5 | 1.5629 | 0.01874 | -0.0302 | 83.3991
11 | 1.6049 | 0.02071 | -0.0255 | 77.494
11.5 | 1.6459 | 0.02293 | -0.0208 | 71.7793
12 | 1.6835 | 0.02552 | -0.016 | 65.9679
12.5 | 1.7181 | 0.02847 | -0.0112 | 60.3477
13 | 1.7439 | 0.03222 | -0.0061 | 54.1248
13.5 | 1.7481 | 0.0376 | -0.0008 | 46.492

## 145. Re 20M Mach 0.00 (1)
BIGFOIL.COM POLAR EXPORT
mrc-20
MRC-20 |  |  |  | Cl Max: | 1.722 | at alpha= | 14 | deg
JavaFoil+Calcfoil stall+Eppler ext transition |  |  |  | L/D Max: | 192.282 | at alpha= | 6.5 | deg
Re: | 20000000 |  |  | Cd Min: | 0.0059 | at alpha= | -0.5 | deg
Mach: | 0 |  |  | Cl=0 at alpha= | -3.6167 | deg
|  |  |  | @ Cl=0.1, Cd= | 0.0066923
|  |  |  | @ Cl=0.4, Cd= | 0.0059336
|  |  |  | @ Cl=0.6, Cd= | 0.0063274
alpha (deg) | Cl | Cd | Cm | Cl/Cd
-16.5 | -0.47 | 0.10127 | -0.03 | -4.637
-16 | -0.478 | 0.10164 | -0.029 | -4.702
-15.5 | -0.488 | 0.09675 | -0.029 | -5.044
-15 | -0.497 | 0.09223 | -0.03 | -5.389
-14.5 | -0.505 | 0.08739 | -0.031 | -5.78
-14 | -0.512 | 0.08211 | -0.032 | -6.236
-13.5 | -0.518 | 0.07605 | -0.033 | -6.812
-13 | -0.522 | 0.06999 | -0.035 | -7.464
-12.5 | -0.529 | 0.05973 | -0.039 | -8.863
-12 | -0.611 | 0.01246 | -0.055 | -49.08
-11.5 | -0.621 | 0.00982 | -0.058 | -63.223
-11 | -0.612 | 0.00791 | -0.059 | -77.354
-10.5 | -0.597 | 0.00852 | -0.06 | -70.144
-10 | -0.578 | 0.0082 | -0.061 | -70.51
-9.5 | -0.554 | 0.00809 | -0.062 | -68.54
-9 | -0.526 | 0.00781 | -0.063 | -67.365
-8.5 | -0.493 | 0.00769 | -0.064 | -64.142
-8 | -0.457 | 0.00753 | -0.065 | -60.641
-7.5 | -0.416 | 0.00736 | -0.066 | -56.497
-7 | -0.371 | 0.00716 | -0.067 | -51.878
-6.5 | -0.323 | 0.00703 | -0.068 | -46.011
-6 | -0.272 | 0.00697 | -0.069 | -39.057
-5.5 | -0.219 | 0.00686 | -0.07 | -31.912
-5 | -0.163 | 0.00679 | -0.071 | -23.993
-4.5 | -0.105 | 0.00679 | -0.072 | -15.521
-4 | -0.046 | 0.00679 | -0.074 | -6.81
-3.5 | 0.014 | 0.00673 | -0.075 | 2.078
-3 | 0.075 | 0.00668 | -0.076 | 11.226
-2.5 | 0.136 | 0.00671 | -0.077 | 20.331
-2 | 0.198 | 0.00666 | -0.078 | 29.768
-1.5 | 0.26 | 0.00669 | -0.079 | 38.872
-1 | 0.322 | 0.00663 | -0.08 | 48.59
-0.5 | 0.384 | 0.0059 | -0.081 | 65.034
0 | 0.446 | 0.00603 | -0.082 | 73.878
0.5 | 0.507 | 0.00618 | -0.083 | 82.057
1 | 0.568 | 0.00625 | -0.084 | 90.922
1.5 | 0.63 | 0.0064 | -0.085 | 98.454
2 | 0.691 | 0.00658 | -0.086 | 104.977
2.5 | 0.752 | 0.00674 | -0.087 | 111.512
3 | 0.812 | 0.00697 | -0.088 | 116.526
3.5 | 0.873 | 0.00717 | -0.089 | 121.711
4 | 0.933 | 0.00741 | -0.09 | 125.895
4.5 | 0.994 | 0.00771 | -0.091 | 128.856
5 | 1.053 | 0.00796 | -0.092 | 132.316
5.5 | 1.113 | 0.00688 | -0.093 | 161.681
6 | 1.166 | 0.00613 | -0.094 | 190.06
6.5 | 1.222 | 0.00636 | -0.095 | 192.282
7 | 1.277 | 0.00992 | -0.096 | 128.727
7.5 | 1.329 | 0.01042 | -0.097 | 127.614
8 | 1.38 | 0.01097 | -0.098 | 125.797
8.5 | 1.43 | 0.01151 | -0.099 | 124.198
9 | 1.475 | 0.01204 | -0.1 | 122.529
9.5 | 1.519 | 0.0126 | -0.1 | 120.536
10 | 1.559 | 0.01311 | -0.101 | 118.87
10.5 | 1.596 | 0.01369 | -0.102 | 116.569
11 | 1.629 | 0.01425 | -0.103 | 114.327
11.5 | 1.656 | 0.01487 | -0.104 | 111.434
12 | 1.679 | 0.01558 | -0.105 | 107.805
12.5 | 1.697 | 0.01632 | -0.106 | 103.975
13 | 1.711 | 0.01698 | -0.106 | 100.776
13.5 | 1.719 | 0.01786 | -0.107 | 96.245
14 | 1.722 | 0.01877 | -0.108 | 91.747
14.5 | 1.718 | 0.01977 | -0.108 | 86.937
15 | 1.708 | 0.02076 | -0.109 | 82.273
15.5 | 1.691 | 0.02215 | -0.11 | 76.348
16 | 1.669 | 0.02373 | -0.11 | 70.319
16.5 | 1.643 | 0.02525 | -0.111 | 65.058
17 | 1.612 | 0.02688 | -0.111 | 59.981
17.5 | 1.575 | 0.02954 | -0.111 | 53.314
18 | 1.532 | 0.03197 | -0.111 | 47.921
18.5 | 1.479 | 0.03521 | -0.111 | 41.998
19 | 1.421 | 0.03944 | -0.111 | 36.024

## 146. Re 20M Mach 0.00 (2)
BIGFOIL.COM POLAR EXPORT
mrc-20
MRC-20 |  |  |  | Cl Max: | 1.9332 | at alpha= | 20 | deg
XFOIL ncrit=9 |  |  |  | L/D Max: | 150.291 | at alpha= | 5.5 | deg
Re: | 20000000 |  |  | Cd Min: | 0.04301 | at alpha= | 20 | deg
Mach: | 0 |  |  | Cl=0 at alpha= | -3.723 | deg
|  |  |  | @ Cl=0.1, Cd= | 0.0054925
|  |  |  | @ Cl=0.4, Cd= | 0.00551
|  |  |  | @ Cl=0.6, Cd= | 0.0048788
alpha (deg) | Cl | Cd | Cm | Cl/Cd
-20 | -1.5181 | 0.02529 | -0.1024 | -60.0277
-19.5 | -1.4987 | 0.0229 | -0.1013 | -65.4454
-19 | -1.4751 | 0.02093 | -0.1 | -70.4778
-18.5 | -1.4493 | 0.01927 | -0.0983 | -75.2102
-18 | -1.4204 | 0.01789 | -0.0964 | -79.3963
-17.5 | -1.3896 | 0.01667 | -0.0943 | -83.3593
-17 | -1.3569 | 0.01563 | -0.092 | -86.8138
-16.5 | -1.3219 | 0.01469 | -0.0898 | -89.9864
-16 | -1.2842 | 0.01387 | -0.0876 | -92.5883
-15.5 | -1.2412 | 0.01313 | -0.0863 | -94.5316
-15 | -1.2017 | 0.0119 | -0.0845 | -100.9832
-14.5 | -1.1541 | 0.01127 | -0.0837 | -102.4046
-14 | -1.1049 | 0.01074 | -0.0832 | -102.8771
-13.5 | -1.0542 | 0.01025 | -0.0829 | -102.8488
-13 | -1.0029 | 0.00982 | -0.0826 | -102.1283
-12.5 | -0.9507 | 0.0094 | -0.0824 | -101.1383
-12 | -0.8983 | 0.00901 | -0.0822 | -99.7003
-11.5 | -0.845 | 0.00865 | -0.0822 | -97.6879
-11 | -0.7915 | 0.0083 | -0.0822 | -95.3614
-10.5 | -0.7376 | 0.008 | -0.0822 | -92.2
-10 | -0.6836 | 0.00769 | -0.0822 | -88.8947
-9.5 | -0.6292 | 0.00741 | -0.0823 | -84.9123
-9 | -0.5749 | 0.00714 | -0.0823 | -80.5182
-8.5 | -0.5204 | 0.00691 | -0.0824 | -75.3111
-8 | -0.4663 | 0.0067 | -0.0824 | -69.597
-7.5 | -0.4119 | 0.0065 | -0.0823 | -63.3692
-7 | -0.3578 | 0.00634 | -0.0823 | -56.4353
-6.5 | -0.3034 | 0.00617 | -0.0823 | -49.1734
-6 | -0.2486 | 0.00602 | -0.0823 | -41.2957
-5.5 | -0.1943 | 0.00587 | -0.0822 | -33.1005
-5 | -0.1402 | 0.00574 | -0.0821 | -24.4251
-4.5 | -0.0855 | 0.00562 | -0.0821 | -15.2135
-4 | -0.0305 | 0.00557 | -0.0822 | -5.4758
-3 | 0.0796 | 0.0055 | -0.0824 | 14.4727
-2.5 | 0.1341 | 0.00548 | -0.0823 | 24.4708
-2 | 0.1888 | 0.00549 | -0.0824 | 34.3898
-1.5 | 0.2438 | 0.00548 | -0.0825 | 44.4891
-1 | 0.2977 | 0.00552 | -0.0824 | 53.9312
-0.5 | 0.3521 | 0.00551 | -0.0824 | 63.902
0 | 0.4052 | 0.00551 | -0.0822 | 73.539
0.5 | 0.4579 | 0.0054 | -0.0819 | 84.7963
1 | 0.5037 | 0.00477 | -0.0805 | 105.5975
1.5 | 0.5569 | 0.00476 | -0.0803 | 116.9958
2 | 0.6113 | 0.00491 | -0.0805 | 124.501
2.5 | 0.6662 | 0.00507 | -0.0807 | 131.4004
3 | 0.7202 | 0.00526 | -0.0807 | 136.9202
3.5 | 0.7737 | 0.00546 | -0.0807 | 141.7033
4 | 0.8272 | 0.00568 | -0.0808 | 145.6338
4.5 | 0.8793 | 0.00594 | -0.0805 | 148.0303
5 | 0.9308 | 0.00622 | -0.0802 | 149.6463
5.5 | 0.9814 | 0.00653 | -0.0798 | 150.291
6 | 1.0305 | 0.0069 | -0.079 | 149.3478
6.5 | 1.0793 | 0.00727 | -0.0783 | 148.4594
7 | 1.1235 | 0.00765 | -0.0765 | 146.8627
7.5 | 1.1698 | 0.00802 | -0.0753 | 145.8603
8 | 1.2148 | 0.00846 | -0.0739 | 143.5934
8.5 | 1.2597 | 0.00888 | -0.0726 | 141.8581
9 | 1.3026 | 0.00934 | -0.0709 | 139.4647
9.5 | 1.3457 | 0.00978 | -0.0694 | 137.5971
10 | 1.3868 | 0.01024 | -0.0675 | 135.4297
10.5 | 1.4271 | 0.0107 | -0.0654 | 133.3738
11 | 1.4674 | 0.0113 | -0.0636 | 129.8584
11.5 | 1.5073 | 0.01193 | -0.0617 | 126.3453
12 | 1.5448 | 0.01267 | -0.0596 | 121.9258
12.5 | 1.5823 | 0.0134 | -0.0576 | 118.0821
13 | 1.6183 | 0.01425 | -0.0554 | 113.5649
13.5 | 1.653 | 0.01513 | -0.0532 | 109.2531
14 | 1.6854 | 0.01617 | -0.0507 | 104.2301
14.5 | 1.7158 | 0.01732 | -0.0482 | 99.0647
15 | 1.7474 | 0.01846 | -0.046 | 94.6587
15.5 | 1.7754 | 0.01982 | -0.0434 | 89.5762
16 | 1.8002 | 0.02144 | -0.0407 | 83.9646
16.5 | 1.8237 | 0.02324 | -0.0382 | 78.4725
17 | 1.8474 | 0.0251 | -0.0359 | 73.6016
17.5 | 1.8688 | 0.02723 | -0.0336 | 68.6302
18 | 1.8868 | 0.02972 | -0.0314 | 63.4859
18.5 | 1.9006 | 0.03262 | -0.0291 | 58.2649
19 | 1.9125 | 0.03587 | -0.0271 | 53.3175
19.5 | 1.9235 | 0.03933 | -0.0254 | 48.9067
20 | 1.9332 | 0.04301 | -0.0239 | 44.9477

## 147. Re 20M Mach 0.10 (1)
BIGFOIL.COM POLAR EXPORT
mrc-20
MRC-20 |  |  |  | Cl Max: | 1.712 | at alpha= | 13.5 | deg
JavaFoil+Calcfoil stall+Eppler ext transition |  |  |  | L/D Max: | 189.379 | at alpha= | 6 | deg
Re: | 20000000 |  |  | Cd Min: | 0.00589 | at alpha= | -0.5 | deg
Mach: | 0.1 |  |  | Cl=0 at alpha= | -3.6167 | deg
|  |  |  | @ Cl=0.1, Cd= | 0.0067158
|  |  |  | @ Cl=0.4, Cd= | 0.0059216
|  |  |  | @ Cl=0.6, Cd= | 0.0063802
alpha (deg) | Cl | Cd | Cm | Cl/Cd
-17 | -0.411 | 0.11259 | -0.027 | -3.648
-16.5 | -0.427 | 0.10303 | -0.029 | -4.144
-16 | -0.439 | 0.10251 | -0.028 | -4.278
-15.5 | -0.452 | 0.09762 | -0.029 | -4.625
-15 | -0.463 | 0.09296 | -0.03 | -4.985
-14.5 | -0.474 | 0.08853 | -0.03 | -5.354
-14 | -0.483 | 0.08398 | -0.031 | -5.755
-13.5 | -0.492 | 0.07843 | -0.032 | -6.269
-13 | -0.498 | 0.07299 | -0.034 | -6.825
-12.5 | -0.503 | 0.06708 | -0.036 | -7.499
-12 | -0.604 | 0.01074 | -0.057 | -56.183
-11.5 | -0.604 | 0.01001 | -0.058 | -60.361
-11 | -0.598 | 0.00743 | -0.059 | -80.434
-10.5 | -0.587 | 0.00867 | -0.06 | -67.672
-10 | -0.57 | 0.00834 | -0.061 | -68.372
-9.5 | -0.548 | 0.00814 | -0.062 | -67.365
-9 | -0.522 | 0.00786 | -0.063 | -66.357
-8.5 | -0.491 | 0.00767 | -0.064 | -64.009
-8 | -0.455 | 0.00749 | -0.065 | -60.744
-7.5 | -0.415 | 0.00735 | -0.067 | -56.471
-7 | -0.371 | 0.00716 | -0.068 | -51.859
-6.5 | -0.324 | 0.0071 | -0.069 | -45.596
-6 | -0.273 | 0.00697 | -0.07 | -39.141
-5.5 | -0.219 | 0.00693 | -0.071 | -31.679
-5 | -0.164 | 0.00687 | -0.072 | -23.818
-4.5 | -0.106 | 0.00678 | -0.073 | -15.592
-4 | -0.046 | 0.00676 | -0.074 | -6.867
-3.5 | 0.014 | 0.00674 | -0.075 | 2.085
-3 | 0.075 | 0.00674 | -0.076 | 11.19
-2.5 | 0.137 | 0.00668 | -0.077 | 20.528
-2 | 0.199 | 0.00669 | -0.078 | 29.761
-1.5 | 0.262 | 0.00671 | -0.079 | 38.985
-1 | 0.324 | 0.00667 | -0.08 | 48.547
-0.5 | 0.386 | 0.00589 | -0.081 | 65.438
0 | 0.448 | 0.00603 | -0.082 | 74.339
0.5 | 0.51 | 0.00616 | -0.083 | 82.773
1 | 0.571 | 0.00631 | -0.085 | 90.531
1.5 | 0.633 | 0.00646 | -0.086 | 98.024
2 | 0.694 | 0.00658 | -0.087 | 105.565
2.5 | 0.755 | 0.0068 | -0.088 | 111.077
3 | 0.816 | 0.00697 | -0.089 | 117.125
3.5 | 0.877 | 0.00725 | -0.09 | 121.082
4 | 0.938 | 0.0074 | -0.091 | 126.706
4.5 | 0.998 | 0.0077 | -0.092 | 129.585
5 | 1.058 | 0.00797 | -0.093 | 132.764
5.5 | 1.115 | 0.00692 | -0.094 | 160.952
6 | 1.171 | 0.00618 | -0.094 | 189.379
6.5 | 1.228 | 0.00955 | -0.095 | 128.546
7 | 1.282 | 0.01 | -0.096 | 128.26
7.5 | 1.335 | 0.01051 | -0.097 | 127.074
8 | 1.386 | 0.01105 | -0.098 | 125.473
8.5 | 1.435 | 0.01162 | -0.099 | 123.481
9 | 1.481 | 0.01216 | -0.1 | 121.745
9.5 | 1.524 | 0.01272 | -0.101 | 119.773
10 | 1.563 | 0.01329 | -0.102 | 117.667
10.5 | 1.599 | 0.01385 | -0.103 | 115.463
11 | 1.632 | 0.01444 | -0.104 | 113.042
11.5 | 1.658 | 0.01507 | -0.104 | 110.032
12 | 1.679 | 0.01579 | -0.105 | 106.326
12.5 | 1.695 | 0.01656 | -0.106 | 102.368
13 | 1.706 | 0.01731 | -0.107 | 98.563
13.5 | 1.712 | 0.0182 | -0.108 | 94.051
14 | 1.712 | 0.01914 | -0.108 | 89.461
14.5 | 1.705 | 0.02017 | -0.109 | 84.522
15 | 1.69 | 0.02135 | -0.11 | 79.147
15.5 | 1.668 | 0.02272 | -0.11 | 73.437
16 | 1.641 | 0.02446 | -0.111 | 67.102
16.5 | 1.61 | 0.02601 | -0.111 | 61.885
17 | 1.574 | 0.02785 | -0.111 | 56.508
17.5 | 1.53 | 0.03094 | -0.111 | 49.457
18 | 1.481 | 0.03371 | -0.112 | 43.933
18.5 | 1.418 | 0.03811 | -0.111 | 37.216

## 148. Re 20M Mach 0.10 (2)
BIGFOIL.COM POLAR EXPORT
mrc-20
MRC-20 |  |  |  | Cl Max: | 1.9279 | at alpha= | 20 | deg
XFOIL ncrit=9 |  |  |  | L/D Max: | 150.595 | at alpha= | 5.5 | deg
Re: | 20000000 |  |  | Cd Min: | 0.04582 | at alpha= | 20 | deg
Mach: | 0.1 |  |  | Cl=0 at alpha= | -3.721 | deg
|  |  |  | @ Cl=0.1, Cd= | 0.0054927
|  |  |  | @ Cl=0.4, Cd= | 0.0055114
|  |  |  | @ Cl=0.6, Cd= | 0.0048705
alpha (deg) | Cl | Cd | Cm | Cl/Cd
-20 | -1.4701 | 0.03181 | -0.1082 | -46.215
-19.5 | -1.4623 | 0.02802 | -0.1078 | -52.1877
-19 | -1.4475 | 0.02498 | -0.1069 | -57.9464
-18.5 | -1.4295 | 0.02243 | -0.1054 | -63.7316
-18 | -1.4061 | 0.02044 | -0.1035 | -68.7916
-17.5 | -1.3801 | 0.01873 | -0.1013 | -73.6839
-17 | -1.3519 | 0.01725 | -0.0986 | -78.371
-16.5 | -1.3207 | 0.016 | -0.0959 | -82.5438
-16 | -1.2861 | 0.01492 | -0.0931 | -86.1997
-15.5 | -1.2477 | 0.014 | -0.0907 | -89.1214
-15 | -1.2034 | 0.01314 | -0.0892 | -91.583
-14 | -1.1143 | 0.01117 | -0.0863 | -99.7583
-13.5 | -1.0639 | 0.01056 | -0.0855 | -100.7481
-13 | -1.0123 | 0.01006 | -0.085 | -100.6262
-12.5 | -0.9595 | 0.0096 | -0.0846 | -99.9479
-12 | -0.9065 | 0.00919 | -0.0842 | -98.6398
-11.5 | -0.8525 | 0.0088 | -0.084 | -96.875
-11 | -0.7983 | 0.00844 | -0.0838 | -94.5853
-10.5 | -0.7438 | 0.00812 | -0.0837 | -91.601
-10 | -0.6891 | 0.00779 | -0.0836 | -88.4596
-9.5 | -0.6341 | 0.0075 | -0.0836 | -84.5467
-9 | -0.5792 | 0.00721 | -0.0835 | -80.3329
-8.5 | -0.5242 | 0.00697 | -0.0835 | -75.208
-8 | -0.4695 | 0.00676 | -0.0833 | -69.4527
-7.5 | -0.4147 | 0.00655 | -0.0832 | -63.313
-7 | -0.3602 | 0.00638 | -0.0831 | -56.4577
-6.5 | -0.3054 | 0.00621 | -0.083 | -49.1787
-6 | -0.2502 | 0.00604 | -0.083 | -41.4238
-5.5 | -0.1955 | 0.00589 | -0.0829 | -33.1919
-5 | -0.1411 | 0.00576 | -0.0827 | -24.4965
-4.5 | -0.0861 | 0.00563 | -0.0826 | -15.2931
-4 | -0.0308 | 0.00558 | -0.0827 | -5.5197
-3.5 | 0.0244 | 0.00555 | -0.0827 | 4.3964
-3 | 0.08 | 0.0055 | -0.0828 | 14.5455
-2.5 | 0.1348 | 0.00548 | -0.0828 | 24.5985
-2 | 0.1898 | 0.00549 | -0.0828 | 34.5719
-1.5 | 0.2451 | 0.00548 | -0.0829 | 44.7263
-1 | 0.2992 | 0.00553 | -0.0828 | 54.1049
-0.5 | 0.3539 | 0.00552 | -0.0828 | 64.1123
0 | 0.4074 | 0.00551 | -0.0825 | 73.9383
0.5 | 0.4602 | 0.00541 | -0.0822 | 85.0647
1 | 0.5063 | 0.00478 | -0.0808 | 105.9205
1.5 | 0.5597 | 0.00476 | -0.0806 | 117.584
2 | 0.6144 | 0.00491 | -0.0807 | 125.1324
2.5 | 0.6696 | 0.00508 | -0.0809 | 131.811
3 | 0.7239 | 0.00526 | -0.081 | 137.6236
3.5 | 0.7776 | 0.00548 | -0.081 | 141.8978
4 | 0.8314 | 0.00569 | -0.0809 | 146.116
4.5 | 0.8837 | 0.00595 | -0.0807 | 148.521
5 | 0.9355 | 0.00623 | -0.0803 | 150.1605
5.5 | 0.9864 | 0.00655 | -0.0798 | 150.5954
6 | 1.0356 | 0.00692 | -0.079 | 149.6532
6.5 | 1.084 | 0.0073 | -0.078 | 148.4932
7 | 1.1276 | 0.00769 | -0.0761 | 146.632
7.5 | 1.1747 | 0.00808 | -0.0749 | 145.3837
8 | 1.2197 | 0.00853 | -0.0734 | 142.9894
8.5 | 1.2644 | 0.00896 | -0.0719 | 141.1161
9 | 1.3079 | 0.00943 | -0.0702 | 138.6957
9.5 | 1.3503 | 0.0099 | -0.0684 | 136.3939
10 | 1.392 | 0.01037 | -0.0665 | 134.2334
10.5 | 1.4318 | 0.01086 | -0.0642 | 131.8416
11 | 1.4729 | 0.01148 | -0.0624 | 128.3014
11.5 | 1.5124 | 0.01215 | -0.0603 | 124.4774
12 | 1.5508 | 0.01289 | -0.0582 | 120.3103
12.5 | 1.5878 | 0.01369 | -0.056 | 115.9825
13 | 1.6227 | 0.0146 | -0.0535 | 111.1438
13.5 | 1.659 | 0.01549 | -0.0514 | 107.1014
14 | 1.6905 | 0.01661 | -0.0487 | 101.776
14.5 | 1.721 | 0.01782 | -0.0461 | 96.5769
15 | 1.7513 | 0.0191 | -0.0436 | 91.6911
15.5 | 1.7783 | 0.0206 | -0.0409 | 86.3252
16 | 1.8028 | 0.02236 | -0.0382 | 80.6261
16.5 | 1.8266 | 0.02424 | -0.0356 | 75.3548
17 | 1.8501 | 0.02625 | -0.0333 | 70.48
17.5 | 1.8712 | 0.02854 | -0.031 | 65.5641
18 | 1.887 | 0.0313 | -0.0286 | 60.2875
18.5 | 1.8995 | 0.03451 | -0.0263 | 55.042
19 | 1.911 | 0.03796 | -0.0244 | 50.3425
19.5 | 1.9209 | 0.04167 | -0.0228 | 46.0979
20 | 1.9279 | 0.04582 | -0.0214 | 42.0755

## 149. Re 20M Mach 0.25 (1)
BIGFOIL.COM POLAR EXPORT
mrc-20
MRC-20 |  |  |  | Cl Max: | 1.668 | at alpha= | 12 | deg
JavaFoil+Calcfoil stall+Eppler ext transition |  |  |  | L/D Max: | 187.483 | at alpha= | 5.5 | deg
Re: | 20000000 |  |  | Cd Min: | 0.00589 | at alpha= | 5 | deg
Mach: | 0.25 |  |  | Cl=0 at alpha= | -3.6129 | deg
|  |  |  | @ Cl=0.1, Cd= | 0.00678
|  |  |  | @ Cl=0.4, Cd= | 0.0059987
|  |  |  | @ Cl=0.6, Cd= | 0.0064327
alpha (deg) | Cl | Cd | Cm | Cl/Cd
-15 | -0.068 | 0.09516 | -0.03 | -0.719
-14.5 | -0.167 | 0.09096 | -0.031 | -1.831
-14 | -0.219 | 0.08629 | -0.031 | -2.537
-13.5 | -0.261 | 0.08325 | -0.031 | -3.134
-13 | -0.298 | 0.07857 | -0.032 | -3.787
-12.5 | -0.33 | 0.07286 | -0.034 | -4.529
-12 | -0.357 | 0.06891 | -0.034 | -5.177
-11.5 | -0.379 | 0.06415 | -0.036 | -5.909
-11 | -0.398 | 0.05758 | -0.039 | -6.907
-10.5 | -0.405 | 0.05717 | -0.038 | -7.089
-10 | -0.498 | 0.00936 | -0.063 | -53.23
-9.5 | -0.497 | 0.0084 | -0.064 | -59.102
-9 | -0.485 | 0.00824 | -0.065 | -58.868
-8.5 | -0.466 | 0.00801 | -0.066 | -58.267
-8 | -0.44 | 0.00778 | -0.067 | -56.576
-7.5 | -0.408 | 0.00751 | -0.068 | -54.258
-7 | -0.369 | 0.00734 | -0.069 | -50.212
-6.5 | -0.324 | 0.00721 | -0.071 | -44.983
-6 | -0.275 | 0.00712 | -0.072 | -38.671
-5.5 | -0.223 | 0.00701 | -0.073 | -31.743
-5 | -0.167 | 0.00693 | -0.074 | -24.053
-4.5 | -0.108 | 0.0069 | -0.075 | -15.659
-4 | -0.048 | 0.00682 | -0.076 | -6.962
-3.5 | 0.014 | 0.0068 | -0.077 | 2.121
-3 | 0.077 | 0.00678 | -0.078 | 11.405
-2.5 | 0.141 | 0.00678 | -0.079 | 20.767
-2 | 0.205 | 0.00675 | -0.08 | 30.335
-1.5 | 0.269 | 0.00677 | -0.081 | 39.663
-1 | 0.333 | 0.00679 | -0.082 | 49.035
-0.5 | 0.396 | 0.00599 | -0.084 | 66.19
0 | 0.46 | 0.00613 | -0.085 | 75.103
0.5 | 0.524 | 0.00625 | -0.086 | 83.814
1 | 0.587 | 0.00641 | -0.087 | 91.605
1.5 | 0.65 | 0.00652 | -0.088 | 99.659
2 | 0.713 | 0.00674 | -0.089 | 105.795
2.5 | 0.776 | 0.00692 | -0.09 | 112.1
3 | 0.839 | 0.00718 | -0.091 | 116.799
3.5 | 0.901 | 0.0074 | -0.092 | 121.768
4 | 0.963 | 0.00765 | -0.093 | 125.865
4.5 | 1.025 | 0.00791 | -0.094 | 129.587
5 | 1.082 | 0.00589 | -0.095 | 183.719
5.5 | 1.142 | 0.00609 | -0.096 | 187.483
6 | 1.201 | 0.00947 | -0.097 | 126.895
6.5 | 1.259 | 0.00993 | -0.098 | 126.739
7 | 1.314 | 0.0104 | -0.099 | 126.369
7.5 | 1.367 | 0.01099 | -0.1 | 124.448
8 | 1.418 | 0.01165 | -0.101 | 121.673
8.5 | 1.466 | 0.01225 | -0.102 | 119.685
9 | 1.51 | 0.01285 | -0.103 | 117.499
9.5 | 1.55 | 0.0135 | -0.104 | 114.786
10 | 1.586 | 0.01414 | -0.105 | 112.158
10.5 | 1.616 | 0.01481 | -0.105 | 109.138
11 | 1.642 | 0.0155 | -0.106 | 105.932
11.5 | 1.659 | 0.01632 | -0.107 | 101.617
12 | 1.668 | 0.01722 | -0.108 | 96.86
12.5 | 1.668 | 0.01818 | -0.109 | 91.767
13 | 1.661 | 0.01969 | -0.109 | 84.322
13.5 | 1.646 | 0.02033 | -0.11 | 80.971
14 | 1.621 | 0.02163 | -0.111 | 74.941
14.5 | 1.584 | 0.02321 | -0.111 | 68.256
15 | 1.533 | 0.02518 | -0.112 | 60.888
15.5 | 1.472 | 0.02744 | -0.112 | 53.67
16 | 1.403 | 0.0299 | -0.112 | 46.923
16.5 | 1.323 | 0.0336 | -0.112 | 39.358
17 | 1.231 | 0.03945 | -0.111 | 31.201

## 150. Re 20M Mach 0.25 (2)
BIGFOIL.COM POLAR EXPORT
mrc-20
MRC-20 |  |  |  | Cl Max: | 1.8926 | at alpha= | 19 | deg
XFOIL ncrit=9 |  |  |  | L/D Max: | 152.073 | at alpha= | 5 | deg
Re: | 20000000 |  |  | Cd Min: | 0.07301 | at alpha= | -16 | deg
Mach: | 0.25 |  |  | Cl=0 at alpha= | -3.717 | deg
|  |  |  | @ Cl=0.1, Cd= | 0.0055306
|  |  |  | @ Cl=0.4, Cd= | 0.0055369
|  |  |  | @ Cl=0.6, Cd= | 0.0048661
alpha (deg) | Cl | Cd | Cm | Cl/Cd
-16 | -0.7811 | 0.07301 | -0.0997 | -10.6985
-15.5 | -0.8475 | 0.056 | -0.1119 | -15.1339
-15 | -0.9178 | 0.04229 | -0.1196 | -21.7025
-14.5 | -1.0047 | 0.02998 | -0.1207 | -33.5123
-14 | -1.0506 | 0.02268 | -0.115 | -46.3228
-13.5 | -1.0592 | 0.01788 | -0.1081 | -59.2394
-13 | -1.0335 | 0.01467 | -0.1038 | -70.4499
-12.5 | -0.9923 | 0.01263 | -0.1005 | -78.5669
-12 | -0.9433 | 0.01128 | -0.098 | -83.6259
-11.5 | -0.8898 | 0.01032 | -0.0961 | -86.2209
-11 | -0.8339 | 0.00961 | -0.0946 | -86.7742
-10.5 | -0.7766 | 0.00907 | -0.0933 | -85.6229
-10 | -0.719 | 0.00856 | -0.0922 | -83.9953
-9.5 | -0.6608 | 0.00814 | -0.0914 | -81.1794
-9 | -0.603 | 0.00774 | -0.0906 | -77.907
-8.5 | -0.5449 | 0.00743 | -0.0899 | -73.3378
-8 | -0.4874 | 0.00713 | -0.0892 | -68.359
-7.5 | -0.4301 | 0.00687 | -0.0886 | -62.6055
-7 | -0.3732 | 0.00663 | -0.088 | -56.2896
-6.5 | -0.3163 | 0.00642 | -0.0874 | -49.2679
-6 | -0.259 | 0.00621 | -0.087 | -41.7069
-5 | -0.146 | 0.00585 | -0.0861 | -24.9573
-4.5 | -0.0893 | 0.0057 | -0.0858 | -15.6667
-4 | -0.0322 | 0.00561 | -0.0856 | -5.7398
-3.5 | 0.0247 | 0.00558 | -0.0854 | 4.4265
-3 | 0.0821 | 0.00554 | -0.0854 | 14.8195
-2.5 | 0.1389 | 0.00551 | -0.0853 | 25.2087
-2 | 0.1951 | 0.00551 | -0.0851 | 35.4083
-1.5 | 0.252 | 0.00551 | -0.0851 | 45.735
-1 | 0.3078 | 0.00555 | -0.0849 | 55.4595
-0.5 | 0.3639 | 0.00555 | -0.0848 | 65.5676
0 | 0.4189 | 0.00553 | -0.0845 | 75.7505
0.5 | 0.473 | 0.00546 | -0.084 | 86.63
1 | 0.5202 | 0.00481 | -0.0824 | 108.1497
1.5 | 0.5751 | 0.0048 | -0.0822 | 119.8125
2 | 0.6316 | 0.00495 | -0.0822 | 127.596
2.5 | 0.688 | 0.00513 | -0.0823 | 134.1131
3 | 0.7441 | 0.00531 | -0.0822 | 140.1318
3.5 | 0.7989 | 0.00555 | -0.082 | 143.9459
4 | 0.8542 | 0.00576 | -0.0818 | 148.2986
4.5 | 0.9077 | 0.00604 | -0.0812 | 150.2815
5 | 0.9611 | 0.00632 | -0.0807 | 152.0728
5.5 | 1.0119 | 0.00666 | -0.0796 | 151.9369
6 | 1.0575 | 0.00704 | -0.0773 | 150.2131
6.5 | 1.1061 | 0.00748 | -0.0759 | 147.8743
7 | 1.153 | 0.00796 | -0.074 | 144.8492
7.5 | 1.2006 | 0.00841 | -0.0724 | 142.7586
8 | 1.2463 | 0.00892 | -0.0704 | 139.7197
8.5 | 1.2903 | 0.00946 | -0.0681 | 136.3953
9 | 1.3356 | 0.00998 | -0.066 | 133.8277
9.5 | 1.377 | 0.01061 | -0.0634 | 129.7832
10 | 1.4198 | 0.01114 | -0.0609 | 127.4506
10.5 | 1.4605 | 0.01178 | -0.0582 | 123.9813
11 | 1.5007 | 0.01259 | -0.0555 | 119.1978
11.5 | 1.541 | 0.01346 | -0.0529 | 114.4874
12 | 1.5796 | 0.01438 | -0.0501 | 109.847
12.5 | 1.6152 | 0.0155 | -0.047 | 104.2065
13 | 1.6515 | 0.01662 | -0.0441 | 99.3682
13.5 | 1.6839 | 0.018 | -0.0409 | 93.55
14 | 1.7159 | 0.01946 | -0.0378 | 88.1757
14.5 | 1.7465 | 0.02108 | -0.0347 | 82.851
15 | 1.7728 | 0.02309 | -0.0315 | 76.7778
15.5 | 1.7968 | 0.02534 | -0.0283 | 70.9077
16 | 1.8221 | 0.02766 | -0.0255 | 65.8749
16.5 | 1.8431 | 0.03043 | -0.0227 | 60.5685
17 | 1.86 | 0.03362 | -0.02 | 55.3242
17.5 | 1.8711 | 0.03748 | -0.0175 | 49.9226
18 | 1.8811 | 0.04158 | -0.0152 | 45.2405
18.5 | 1.8892 | 0.04607 | -0.0135 | 41.0072
19 | 1.8926 | 0.05119 | -0.0121 | 36.9721
19.5 | 1.8903 | 0.05695 | -0.011 | 33.1923
20 | 1.8825 | 0.06352 | -0.0104 | 29.6363

## 151. Re 20M Mach 0.50 (1)
BIGFOIL.COM POLAR EXPORT
mrc-20
MRC-20 |  |  |  | Cl Max: | 1.571 | at alpha= | 9 | deg
JavaFoil+Calcfoil stall+Eppler ext transition |  |  |  | L/D Max: | 160.62 | at alpha= | 2.5 | deg
Re: | 20000000 |  |  | Cd Min: | 0.00528 | at alpha= | 2 | deg
Mach: | 0.5 |  |  | Cl=0 at alpha= | -3.6176 | deg
|  |  |  | @ Cl=0.1, Cd= | 0.00705
|  |  |  | @ Cl=0.4, Cd= | 0.0067808
|  |  |  | @ Cl=0.6, Cd= | 0.0066986
alpha (deg) | Cl | Cd | Cm | Cl/Cd
-20 | -0.921 | 0.17135 | -0.028 | -5.373
-19.5 | -0.893 | 0.16906 | -0.029 | -5.281
-19 | -0.865 | 0.16053 | -0.029 | -5.386
-18.5 | -0.836 | 0.15584 | -0.029 | -5.366
-18 | -0.809 | 0.15209 | -0.029 | -5.317
-17.5 | -0.781 | 0.15072 | -0.03 | -5.183
-17 | -0.754 | 0.12965 | -0.031 | -5.816
-16.5 | -0.726 | 0.12383 | -0.031 | -5.863
-16 | -0.699 | 0.11442 | -0.032 | -6.107
-15.5 | -0.671 | 0.10627 | -0.033 | -6.319
-15 | -0.645 | 0.09869 | -0.034 | -6.532
-14.5 | -0.623 | 0.08509 | -0.038 | -7.316
-14 | -0.587 | 0.0916 | -0.034 | -6.407
-13.5 | -0.562 | 0.08157 | -0.037 | -6.894
-13 | -0.59 | 0.03263 | -0.055 | -18.094
-12.5 | -0.605 | 0.01345 | -0.063 | -44.958
-12 | -0.577 | 0.0118 | -0.065 | -48.94
-11.5 | -0.446 | 0.07132 | -0.036 | -6.256
-11 | -0.423 | 0.0608 | -0.042 | -6.958
-10.5 | -0.477 | 0.01084 | -0.069 | -43.959
-10 | -0.444 | 0.01005 | -0.07 | -44.213
-9.5 | -0.336 | 0.05391 | -0.042 | -6.23
-9 | -0.306 | 0.05292 | -0.04 | -5.782
-8.5 | -0.342 | 0.00861 | -0.074 | -39.737
-8 | -0.307 | 0.00827 | -0.075 | -37.141
-7.5 | -0.225 | 0.03937 | -0.051 | -5.717
-7 | -0.237 | 0.00803 | -0.078 | -29.543
-6.5 | -0.202 | 0.0078 | -0.079 | -25.924
-6 | -0.167 | 0.00773 | -0.08 | -21.629
-5.5 | -0.193 | 0.0076 | -0.081 | -25.362
-5 | -0.167 | 0.00742 | -0.082 | -22.568
-4.5 | -0.114 | 0.00728 | -0.084 | -15.685
-4 | -0.052 | 0.0072 | -0.085 | -7.155
-3.5 | 0.016 | 0.0071 | -0.086 | 2.232
-3 | 0.086 | 0.00705 | -0.087 | 12.151
-2.5 | 0.157 | 0.00705 | -0.089 | 22.198
-2 | 0.228 | 0.00702 | -0.09 | 32.475
-1.5 | 0.3 | 0.00704 | -0.091 | 42.573
-1 | 0.372 | 0.00712 | -0.092 | 52.22
-0.5 | 0.443 | 0.00626 | -0.093 | 70.7
0 | 0.514 | 0.00639 | -0.095 | 80.506
0.5 | 0.585 | 0.00666 | -0.096 | 87.798
1 | 0.655 | 0.00684 | -0.097 | 95.836
1.5 | 0.724 | 0.00589 | -0.098 | 122.887
2 | 0.792 | 0.00528 | -0.099 | 150.114
2.5 | 0.862 | 0.00537 | -0.1 | 160.62
3 | 0.931 | 0.00835 | -0.101 | 111.44
3.5 | 0.999 | 0.00872 | -0.102 | 114.589
4 | 1.067 | 0.0091 | -0.104 | 117.271
4.5 | 1.135 | 0.0095 | -0.105 | 119.375
5 | 1.201 | 0.01001 | -0.106 | 119.979
5.5 | 1.266 | 0.01057 | -0.107 | 119.774
6 | 1.33 | 0.01121 | -0.108 | 118.673
6.5 | 1.389 | 0.01191 | -0.109 | 116.628
7 | 1.444 | 0.01276 | -0.11 | 113.203
7.5 | 1.492 | 0.01379 | -0.111 | 108.2
8 | 1.533 | 0.01486 | -0.112 | 103.143
8.5 | 1.562 | 0.01599 | -0.113 | 97.737
9 | 1.571 | 0.01725 | -0.114 | 91.08
9.5 | 1.547 | 0.01864 | -0.115 | 82.973
10 | 1.454 | 0.02047 | -0.116 | 71.009
10.5 | 0.956 | 0.02403 | -0.116 | 39.776
11 | 0.985 | 0.02583 | -0.117 | 38.142
11.5 | 1.015 | 0.02718 | -0.117 | 37.349
12 | 1.045 | 0.0285 | -0.118 | 36.663
12.5 | 1.073 | 0.03029 | -0.119 | 35.423
13 | 1.056 | 0.04675 | -0.113 | 22.598
13.5 | 0.965 | 0.10692 | -0.077 | 9.028
14 | 1.016 | 0.10038 | -0.09 | 10.118

## 152. Re 20M Mach 0.50 (2)
BIGFOIL.COM POLAR EXPORT
mrc-20
MRC-20 |  |  |  | Cl Max: | 1.7606 | at alpha= | 13.5 | deg
XFOIL ncrit=9 |  |  |  | L/D Max: | 546.806 | at alpha= | -0.5 | deg
Re: | 20000000 |  |  | Cd Min: | 0.23899 | at alpha= | -20 | deg
Mach: | 0.5 |  |  | Cl=0 at alpha= | -3.6876 | deg
|  |  |  | @ Cl=0.1, Cd= | 0.00075788
|  |  |  | @ Cl=0.4, Cd= | 0.00096234
|  |  |  | @ Cl=0.6, Cd= | 0.0050358
alpha (deg) | Cl | Cd | Cm | Cl/Cd
-20 | -0.4946 | 0.23899 | -0.0244 | -2.0695
-19.5 | -0.4732 | 0.23089 | -0.0292 | -2.0495
-19 | -0.4523 | 0.22246 | -0.0341 | -2.0332
-18 | -0.4103 | 0.20678 | -0.0433 | -1.9842
-17.5 | -0.3881 | 0.20012 | -0.0475 | -1.9393
-17 | -0.366 | 0.19325 | -0.0517 | -1.8939
-16.5 | -0.3441 | 0.18623 | -0.0559 | -1.8477
-16 | -0.3236 | 0.17887 | -0.0599 | -1.8091
-15.5 | -0.305 | 0.17118 | -0.0638 | -1.7818
-15 | -0.2884 | 0.16312 | -0.0677 | -1.768
-14.5 | -0.2744 | 0.15431 | -0.0716 | -1.7782
-14 | -0.2613 | 0.14583 | -0.0754 | -1.7918
-13.5 | -0.2483 | 0.13783 | -0.079 | -1.8015
-13 | -0.1069 | 0.11105 | -0.0952 | -0.96263
-12.5 | -0.0972 | 0.10483 | -0.0979 | -0.92722
-12 | -0.0892 | 0.09844 | -0.1003 | -0.90614
-11.5 | -0.0845 | 0.09139 | -0.1028 | -0.92461
-11 | -0.0839 | 0.08353 | -0.1055 | -1.0044
-10.5 | -0.0933 | 0.07404 | -0.1086 | -1.2601
-10 | -0.0996 | 0.06515 | -0.1117 | -1.5288
-9.5 | -0.1151 | 0.0548 | -0.1159 | -2.1004
-9 | -0.1339 | 0.0429 | -0.1242 | -3.1212
-8.5 | -0.1642 | 0.03327 | -0.1314 | -4.9354
-8 | -0.199 | 0.02673 | -0.1338 | -7.4448
-7.5 | -0.2316 | 0.02122 | -0.1294 | -10.9142
-7 | -0.2433 | 0.01471 | -0.1244 | -16.5398
-6.5 | -0.2427 | 0.00854 | -0.1183 | -28.4192
-6 | -0.2381 | 0.00313 | -0.1114 | -76.0703
-5.5 | -0.2095 | 0.00122 | -0.1057 | -171.7213
-5 | -0.159 | 0.00095 | -0.1016 | -167.3684
-4.5 | -0.1006 | 0.00085 | -0.0988 | -118.3529
-4 | -0.0393 | 0.0008 | -0.0968 | -49.125
-3.5 | 0.0236 | 0.00078 | -0.0953 | 30.2564
-3 | 0.0868 | 0.00076 | -0.0942 | 114.2105
-2.5 | 0.149 | 0.00075 | -0.0931 | 198.6667
-2 | 0.211 | 0.00074 | -0.0922 | 285.1351
-1.5 | 0.2725 | 0.00073 | -0.0913 | 373.2877
-1 | 0.3325 | 0.00073 | -0.0902 | 455.4795
-0.5 | 0.3937 | 0.00072 | -0.0895 | 546.8056
0.5 | 0.5229 | 0.00569 | -0.0901 | 91.8981
1 | 0.5742 | 0.00504 | -0.0877 | 113.9286
1.5 | 0.6352 | 0.00503 | -0.0869 | 126.2823
2 | 0.694 | 0.00518 | -0.0855 | 133.9768
2.5 | 0.7519 | 0.00537 | -0.0838 | 140.0186
3 | 0.8129 | 0.00565 | -0.0828 | 143.8761
3.5 | 0.8745 | 0.00591 | -0.0818 | 147.9695
4 | 0.9332 | 0.00627 | -0.0802 | 148.8357
4.5 | 0.9925 | 0.00662 | -0.0785 | 149.9245
5 | 1.0495 | 0.00705 | -0.0764 | 148.8652
5.5 | 1.1063 | 0.00751 | -0.074 | 147.3103
6 | 1.1589 | 0.00813 | -0.0709 | 142.5461
6.5 | 1.211 | 0.0088 | -0.0675 | 137.6136
7 | 1.2605 | 0.00958 | -0.0637 | 131.5762
7.5 | 1.3077 | 0.0105 | -0.0594 | 124.5429
8 | 1.3564 | 0.01142 | -0.0553 | 118.7741
8.5 | 1.401 | 0.01257 | -0.0507 | 111.4558
9 | 1.4436 | 0.01386 | -0.0458 | 104.1558
9.5 | 1.4872 | 0.01521 | -0.041 | 97.7778
10 | 1.5272 | 0.01663 | -0.0356 | 91.834
10.5 | 1.5708 | 0.01836 | -0.0309 | 85.5556
11 | 1.6131 | 0.02031 | -0.0262 | 79.4239
11.5 | 1.656 | 0.02239 | -0.0215 | 73.9616
12 | 1.6942 | 0.02494 | -0.0167 | 67.931
12.5 | 1.7309 | 0.02774 | -0.0118 | 62.3973
13 | 1.7567 | 0.03147 | -0.0066 | 55.8214
13.5 | 1.7606 | 0.03683 | -0.001 | 47.8034
15.5 | 1.4717 | 0.05785 | 0.0232 | 25.4399
16 | 1.4293 | 0.06828 | 0.0238 | 20.9329
16.5 | 1.3877 | 0.0784 | 0.0233 | 17.7003
17 | 1.3435 | 0.08836 | 0.0215 | 15.2048
17.5 | 1.3004 | 0.09755 | 0.019 | 13.3306
18 | 1.2495 | 0.10402 | 0.017 | 12.0121
18.5 | 1.2034 | 0.11022 | 0.0141 | 10.9182