## index
index | Re | Mach | Datasource
1 | 50000 | 0 | JavaFoil+Calcfoil stall+Eppler ext transition
2 | 50000 | 0 | XFOIL ncrit=9
3 | 50000 | 0.1 | JavaFoil+Calcfoil stall+Eppler ext transition
4 | 50000 | 0.1 | XFOIL ncrit=9
5 | 50000 | 0.25 | JavaFoil+Calcfoil stall+Eppler ext transition
6 | 50000 | 0.25 | XFOIL ncrit=9
7 | 50000 | 0.5 | JavaFoil+Calcfoil stall+Eppler ext transition
8 | 50000 | 0.5 | XFOIL ncrit=9
9 | 100000 | 0 | JavaFoil+Calcfoil stall+Eppler ext transition
10 | 100000 | 0 | XFOIL ncrit=9
11 | 100000 | 0.1 | JavaFoil+Calcfoil stall+Eppler ext transition
12 | 100000 | 0.1 | XFOIL ncrit=9
13 | 100000 | 0.25 | JavaFoil+Calcfoil stall+Eppler ext transition
14 | 100000 | 0.25 | XFOIL ncrit=9
15 | 100000 | 0.5 | JavaFoil+Calcfoil stall+Eppler ext transition
16 | 100000 | 0.5 | XFOIL ncrit=9
17 | 250000 | 0 | JavaFoil+Calcfoil stall+Eppler ext transition
18 | 250000 | 0 | XFOIL ncrit=9
19 | 250000 | 0.1 | JavaFoil+Calcfoil stall+Eppler ext transition
20 | 250000 | 0.1 | XFOIL ncrit=9
21 | 250000 | 0.25 | JavaFoil+Calcfoil stall+Eppler ext transition
22 | 250000 | 0.25 | XFOIL ncrit=9
23 | 250000 | 0.5 | JavaFoil+Calcfoil stall+Eppler ext transition
24 | 250000 | 0.5 | XFOIL ncrit=9
25 | 500000 | 0 | JavaFoil+Calcfoil stall+Eppler ext transition
26 | 500000 | 0 | XFOIL ncrit=9
27 | 500000 | 0.1 | JavaFoil+Calcfoil stall+Eppler ext transition
28 | 500000 | 0.1 | XFOIL ncrit=9
29 | 500000 | 0.25 | JavaFoil+Calcfoil stall+Eppler ext transition
30 | 500000 | 0.25 | XFOIL ncrit=9
31 | 500000 | 0.5 | JavaFoil+Calcfoil stall+Eppler ext transition
32 | 500000 | 0.5 | XFOIL ncrit=9
33 | 750000 | 0 | JavaFoil+Calcfoil stall+Eppler ext transition
34 | 750000 | 0 | XFOIL ncrit=9
35 | 750000 | 0.1 | JavaFoil+Calcfoil stall+Eppler ext transition
36 | 750000 | 0.1 | XFOIL ncrit=9
37 | 750000 | 0.25 | JavaFoil+Calcfoil stall+Eppler ext transition
38 | 750000 | 0.25 | XFOIL ncrit=9
39 | 750000 | 0.5 | JavaFoil+Calcfoil stall+Eppler ext transition
40 | 750000 | 0.5 | XFOIL ncrit=9
41 | 1000000 | 0 | JavaFoil+Calcfoil stall+Eppler ext transition
42 | 1000000 | 0 | XFOIL ncrit=9
43 | 1000000 | 0.1 | JavaFoil+Calcfoil stall+Eppler ext transition
44 | 1000000 | 0.1 | XFOIL ncrit=9
45 | 1000000 | 0.25 | JavaFoil+Calcfoil stall+Eppler ext transition
46 | 1000000 | 0.25 | XFOIL ncrit=9
47 | 1000000 | 0.5 | JavaFoil+Calcfoil stall+Eppler ext transition
48 | 1000000 | 0.5 | XFOIL ncrit=9
49 | 2000000 | 0 | JavaFoil+Calcfoil stall+Eppler ext transition
50 | 2000000 | 0 | XFOIL ncrit=9
51 | 2000000 | 0.1 | JavaFoil+Calcfoil stall+Eppler ext transition
52 | 2000000 | 0.1 | XFOIL ncrit=9
53 | 2000000 | 0.25 | JavaFoil+Calcfoil stall+Eppler ext transition
54 | 2000000 | 0.25 | XFOIL ncrit=9
55 | 2000000 | 0.5 | JavaFoil+Calcfoil stall+Eppler ext transition
56 | 2000000 | 0.5 | XFOIL ncrit=9
57 | 3000000 | 0 | JavaFoil+Calcfoil stall+Eppler ext transition
58 | 3000000 | 0 | XFOIL ncrit=9
59 | 3000000 | 0.1 | JavaFoil+Calcfoil stall+Eppler ext transition
60 | 3000000 | 0.1 | XFOIL ncrit=9
61 | 3000000 | 0.25 | JavaFoil+Calcfoil stall+Eppler ext transition
62 | 3000000 | 0.25 | XFOIL ncrit=9
63 | 3000000 | 0.5 | JavaFoil+Calcfoil stall+Eppler ext transition
64 | 3000000 | 0.5 | XFOIL ncrit=9
65 | 4000000 | 0 | JavaFoil+Calcfoil stall+Eppler ext transition
66 | 4000000 | 0 | XFOIL ncrit=9
67 | 4000000 | 0.1 | JavaFoil+Calcfoil stall+Eppler ext transition
68 | 4000000 | 0.1 | XFOIL ncrit=9
69 | 4000000 | 0.25 | JavaFoil+Calcfoil stall+Eppler ext transition
70 | 4000000 | 0.25 | XFOIL ncrit=9
71 | 4000000 | 0.5 | JavaFoil+Calcfoil stall+Eppler ext transition
72 | 4000000 | 0.5 | XFOIL ncrit=9
73 | 5000000 | 0 | JavaFoil+Calcfoil stall+Eppler ext transition
74 | 5000000 | 0 | XFOIL ncrit=9
75 | 5000000 | 0.1 | JavaFoil+Calcfoil stall+Eppler ext transition
76 | 5000000 | 0.1 | XFOIL ncrit=9
77 | 5000000 | 0.25 | JavaFoil+Calcfoil stall+Eppler ext transition
78 | 5000000 | 0.25 | XFOIL ncrit=9
79 | 5000000 | 0.5 | JavaFoil+Calcfoil stall+Eppler ext transition
80 | 5000000 | 0.5 | XFOIL ncrit=9
81 | 6000000 | 0 | JavaFoil+Calcfoil stall+Eppler ext transition
82 | 6000000 | 0 | XFOIL ncrit=9
83 | 6000000 | 0.1 | JavaFoil+Calcfoil stall+Eppler ext transition
84 | 6000000 | 0.1 | XFOIL ncrit=9
85 | 6000000 | 0.25 | JavaFoil+Calcfoil stall+Eppler ext transition
86 | 6000000 | 0.25 | XFOIL ncrit=9
87 | 6000000 | 0.5 | JavaFoil+Calcfoil stall+Eppler ext transition
88 | 6000000 | 0.5 | XFOIL ncrit=9
89 | 7000000 | 0 | JavaFoil+Calcfoil stall+Eppler ext transition
90 | 7000000 | 0 | XFOIL ncrit=9
91 | 7000000 | 0.1 | JavaFoil+Calcfoil stall+Eppler ext transition
92 | 7000000 | 0.1 | XFOIL ncrit=9
93 | 7000000 | 0.25 | JavaFoil+Calcfoil stall+Eppler ext transition
94 | 7000000 | 0.25 | XFOIL ncrit=9
95 | 7000000 | 0.5 | JavaFoil+Calcfoil stall+Eppler ext transition
96 | 7000000 | 0.5 | XFOIL ncrit=9
97 | 8000000 | 0 | JavaFoil+Calcfoil stall+Eppler ext transition
98 | 8000000 | 0 | XFOIL ncrit=9
99 | 8000000 | 0.1 | JavaFoil+Calcfoil stall+Eppler ext transition
100 | 8000000 | 0.1 | XFOIL ncrit=9
101 | 8000000 | 0.25 | JavaFoil+Calcfoil stall+Eppler ext transition
102 | 8000000 | 0.25 | XFOIL ncrit=9
103 | 8000000 | 0.5 | JavaFoil+Calcfoil stall+Eppler ext transition
104 | 8000000 | 0.5 | XFOIL ncrit=9
105 | 10000000 | 0 | JavaFoil+Calcfoil stall+Eppler ext transition
106 | 10000000 | 0 | XFOIL ncrit=9
107 | 10000000 | 0.1 | JavaFoil+Calcfoil stall+Eppler ext transition
108 | 10000000 | 0.1 | XFOIL ncrit=9
109 | 10000000 | 0.25 | JavaFoil+Calcfoil stall+Eppler ext transition
110 | 10000000 | 0.25 | XFOIL ncrit=9
111 | 10000000 | 0.5 | JavaFoil+Calcfoil stall+Eppler ext transition
112 | 10000000 | 0.5 | XFOIL ncrit=9
113 | 12000000 | 0 | JavaFoil+Calcfoil stall+Eppler ext transition
114 | 12000000 | 0 | XFOIL ncrit=9
115 | 12000000 | 0.1 | JavaFoil+Calcfoil stall+Eppler ext transition
116 | 12000000 | 0.1 | XFOIL ncrit=9
117 | 12000000 | 0.25 | JavaFoil+Calcfoil stall+Eppler ext transition
118 | 12000000 | 0.25 | XFOIL ncrit=9
119 | 12000000 | 0.5 | JavaFoil+Calcfoil stall+Eppler ext transition
120 | 12000000 | 0.5 | XFOIL ncrit=9
121 | 14000000 | 0 | JavaFoil+Calcfoil stall+Eppler ext transition
122 | 14000000 | 0 | XFOIL ncrit=9
123 | 14000000 | 0.1 | JavaFoil+Calcfoil stall+Eppler ext transition
124 | 14000000 | 0.1 | XFOIL ncrit=9
125 | 14000000 | 0.25 | JavaFoil+Calcfoil stall+Eppler ext transition
126 | 14000000 | 0.25 | XFOIL ncrit=9
127 | 14000000 | 0.5 | JavaFoil+Calcfoil stall+Eppler ext transition
128 | 14000000 | 0.5 | XFOIL ncrit=9
129 | 16000000 | 0 | JavaFoil+Calcfoil stall+Eppler ext transition
130 | 16000000 | 0 | XFOIL ncrit=9
131 | 16000000 | 0.1 | JavaFoil+Calcfoil stall+Eppler ext transition
132 | 16000000 | 0.1 | XFOIL ncrit=9
133 | 16000000 | 0.25 | JavaFoil+Calcfoil stall+Eppler ext transition
134 | 16000000 | 0.25 | XFOIL ncrit=9
135 | 16000000 | 0.5 | JavaFoil+Calcfoil stall+Eppler ext transition
136 | 16000000 | 0.5 | XFOIL ncrit=9
137 | 18000000 | 0 | JavaFoil+Calcfoil stall+Eppler ext transition
138 | 18000000 | 0 | XFOIL ncrit=9
139 | 18000000 | 0.1 | JavaFoil+Calcfoil stall+Eppler ext transition
140 | 18000000 | 0.1 | XFOIL ncrit=9
141 | 18000000 | 0.25 | JavaFoil+Calcfoil stall+Eppler ext transition
142 | 18000000 | 0.25 | XFOIL ncrit=9
143 | 18000000 | 0.5 | JavaFoil+Calcfoil stall+Eppler ext transition
144 | 18000000 | 0.5 | XFOIL ncrit=9
145 | 20000000 | 0 | JavaFoil+Calcfoil stall+Eppler ext transition
146 | 20000000 | 0 | XFOIL ncrit=9
147 | 20000000 | 0.1 | JavaFoil+Calcfoil stall+Eppler ext transition
148 | 20000000 | 0.1 | XFOIL ncrit=9
149 | 20000000 | 0.25 | JavaFoil+Calcfoil stall+Eppler ext transition
150 | 20000000 | 0.25 | XFOIL ncrit=9
151 | 20000000 | 0.5 | JavaFoil+Calcfoil stall+Eppler ext transition
152 | 20000000 | 0.5 | XFOIL ncrit=9

## 1. Re 50k Mach 0.00 (1)
BIGFOIL.COM POLAR EXPORT
NACA67-617 a=0.0
NACA67-617 a=0.0 |  |  |  | Cl Max: | 1.49 | at alpha= | 10.5 | deg
JavaFoil+Calcfoil stall+Eppler ext transition |  |  |  | L/D Max: | 39.884 | at alpha= | 7 | deg
Re: | 50000 |  |  | Cd Min: | 0.02078 | at alpha= | -0.5 | deg
Mach: | 0 |  |  | Cl=0 at alpha= | -3.03 | deg
|  |  |  | @ Cl=0.1, Cd= | 0.038606
|  |  |  | @ Cl=0.4, Cd= | 0.021493
|  |  |  | @ Cl=0.6, Cd= | 0.022351
alpha (deg) | Cl | Cd | Cm | Cl/Cd
-18.5 | -0.54 | 0.30929 | -0.002 | -1.747
-18 | -0.556 | 0.28501 | -0.002 | -1.952
-17.5 | -0.572 | 0.26009 | -0.002 | -2.199
-17 | -0.587 | 0.26023 | -0.002 | -2.255
-16.5 | -0.601 | 0.23191 | -0.003 | -2.59
-16 | -0.613 | 0.21253 | -0.003 | -2.886
-15.5 | -0.625 | 0.19373 | -0.003 | -3.225
-15 | -0.634 | 0.18503 | -0.004 | -3.428
-14.5 | -0.642 | 0.16986 | -0.004 | -3.779
-14 | -0.647 | 0.15707 | -0.004 | -4.12
-13.5 | -0.65 | 0.14664 | -0.004 | -4.43
-13 | -0.649 | 0.14315 | -0.003 | -4.535
-12.5 | -0.646 | 0.12498 | -0.004 | -5.167
-12 | -0.639 | 0.11513 | -0.005 | -5.549
-11.5 | -0.628 | 0.11174 |  | -5.623
-11 | -0.614 | 0.10381 | -0.003 | -5.916
-10.5 | -0.596 | 0.09589 | -0.003 | -6.218
-10 | -0.575 | 0.08526 | -0.006 | -6.741
-9.5 | -0.549 | 0.07967 | -0.006 | -6.896
-9 | -0.521 | 0.07355 | -0.007 | -7.077
-8.5 | -0.488 | 0.06862 | -0.007 | -7.117
-8 | -0.453 | 0.06473 | -0.007 | -7
-7.5 | -0.415 | 0.06032 | -0.008 | -6.882
-7 | -0.378 | 0.05672 | -0.017 | -6.66
-6.5 | -0.335 | 0.05306 | -0.017 | -6.309
-6 | -0.29 | 0.0506 | -0.018 | -5.73
-5.5 | -0.242 | 0.05091 | -0.017 | -4.747
-5 | -0.194 | 0.04803 | -0.018 | -4.04
-4.5 | -0.146 | 0.0458 | -0.019 | -3.18
-4 | -0.097 | 0.04383 | -0.02 | -2.205
-3.5 | -0.047 | 0.04207 | -0.02 | -1.121
-3 | 0.003 | 0.0407 | -0.021 | 0.068
-2.5 | 0.053 | 0.03949 | -0.022 | 1.342
-2 | 0.103 | 0.03855 | -0.023 | 2.683
-1.5 | 0.154 | 0.03753 | -0.025 | 4.111
-1 | 0.25 | 0.02081 | -0.047 | 11.995
-0.5 | 0.311 | 0.02078 | -0.048 | 14.98
0 | 0.361 | 0.02137 | -0.048 | 16.903
0.5 | 0.421 | 0.02156 | -0.049 | 19.515
1 | 0.478 | 0.02179 | -0.05 | 21.945
1.5 | 0.537 | 0.02203 | -0.051 | 24.385
2 | 0.596 | 0.02233 | -0.053 | 26.684
2.5 | 0.655 | 0.02264 | -0.054 | 28.923
3 | 0.714 | 0.02307 | -0.055 | 30.951
3.5 | 0.774 | 0.02347 | -0.057 | 32.984
4 | 0.834 | 0.02399 | -0.058 | 34.74
4.5 | 0.893 | 0.02462 | -0.059 | 36.271
5 | 0.953 | 0.02537 | -0.061 | 37.556
5.5 | 1.011 | 0.0262 | -0.062 | 38.565
6 | 1.068 | 0.02726 | -0.063 | 39.18
6.5 | 1.124 | 0.02835 | -0.065 | 39.627
7 | 1.178 | 0.02953 | -0.066 | 39.884
7.5 | 1.232 | 0.03104 | -0.068 | 39.689
8 | 1.284 | 0.03268 | -0.069 | 39.298
8.5 | 1.333 | 0.03449 | -0.07 | 38.658
9 | 1.379 | 0.03791 | -0.071 | 36.376
9.5 | 1.42 | 0.03979 | -0.073 | 35.69
10 | 1.458 | 0.04164 | -0.074 | 34.999
10.5 | 1.49 | 0.04357 | -0.075 | 34.2
11 | 1.285 | 0.08529 | -0.042 | 15.069
11.5 | 1.304 | 0.09174 | -0.039 | 14.216
12 | 1.328 | 0.09672 | -0.043 | 13.728
12.5 | 1.338 | 0.10412 | -0.039 | 12.852
13 | 1.349 | 0.11106 | -0.038 | 12.142
13.5 | 1.355 | 0.11906 | -0.037 | 11.38
14 | 1.356 | 0.12753 | -0.03 | 10.631
14.5 | 1.355 | 0.13733 | -0.03 | 9.871
15 | 1.352 | 0.14715 | -0.029 | 9.185
15.5 | 1.34 | 0.15705 | -0.022 | 8.529

## 2. Re 50k Mach 0.00 (2)
BIGFOIL.COM POLAR EXPORT
NACA67-617 a=0.0
NACA67-617 a=0.0 |  |  |  | Cl Max: | 1.133 | at alpha= | 14 | deg
XFOIL ncrit=9 |  |  |  | L/D Max: | 18.9149 | at alpha= | 14 | deg
Re: | 50000 |  |  | Cd Min: | 0.20664 | at alpha= | 19 | deg
Mach: | 0 |  |  | Cl=0 at alpha= | 0.91619 | deg
|  |  |  | @ Cl=0.1, Cd= | 0.06441
|  |  |  | @ Cl=0.4, Cd= | 0.076748
|  |  |  | @ Cl=0.6, Cd= | 0.089219
alpha (deg) | Cl | Cd | Cm | Cl/Cd
-9.5 | -0.5075 | 0.12774 | -0.0159 | -3.9729
-9 | -0.5184 | 0.12237 | -0.011 | -4.2363
-8.5 | -0.5086 | 0.1171 | -0.0045 | -4.3433
-8 | -0.4927 | 0.11278 | 0.0031 | -4.3687
-7.5 | -0.4214 | 0.11026 | 0.0115 | -3.8219
-7 | -0.3148 | 0.10701 | 0.0112 | -2.9418
-6.5 | -0.2634 | 0.10233 | 0.0086 | -2.574
-6 | -0.2994 | 0.09693 | 0.014 | -3.0888
-5.5 | -0.5248 | 0.08552 | 0.0295 | -6.1366
-5 | -0.6694 | 0.07613 | 0.0448 | -8.7929
-4.5 | -0.7989 | 0.06275 | 0.051 | -12.7315
-4 | -0.6952 | 0.05544 | 0.0303 | -12.5397
-3.5 | -0.6564 | 0.0511 | 0.0332 | -12.8454
-3 | -0.6172 | 0.04771 | 0.0359 | -12.9365
-2.5 | -0.575 | 0.04582 | 0.0385 | -12.5491
-2 | -0.5308 | 0.04345 | 0.0395 | -12.2163
-1.5 | -0.4793 | 0.04233 | 0.0396 | -11.3229
-1 | -0.0711 | 0.05314 | -0.0152 | -1.338
-0.5 | -0.0513 | 0.05404 | -0.0115 | -0.9493
0 | -0.0325 | 0.05504 | -0.0079 | -0.59048
0.5 | -0.0144 | 0.05617 | -0.0044 | -0.25636
1 | 0.0029 | 0.05742 | -0.001 | 0.050505
1.5 | 0.0195 | 0.05878 | 0.0023 | 0.33175
2 | 0.0354 | 0.06026 | 0.0055 | 0.58745
2.5 | 0.0506 | 0.06186 | 0.0086 | 0.81798
3 | 0.1246 | 0.06568 | -0.0012 | 1.8971
3.5 | 0.1771 | 0.06871 | -0.0058 | 2.5775
4 | 0.2183 | 0.07155 | -0.0078 | 3.051
4.5 | 0.2517 | 0.07421 | -0.0083 | 3.3917
5 | 0.2878 | 0.07707 | -0.009 | 3.7343
5.5 | 0.3947 | 0.07656 | -0.0156 | 5.1554
6 | 0.429 | 0.07778 | -0.0141 | 5.5156
6.5 | 0.4628 | 0.07913 | -0.0126 | 5.8486
7 | 0.5026 | 0.08038 | -0.0115 | 6.2528
7.5 | 0.526 | 0.08194 | -0.0086 | 6.4193
8 | 0.5404 | 0.0839 | -0.0049 | 6.441
8.5 | 0.582 | 0.08486 | -0.0032 | 6.8584
9 | 0.5882 | 0.08714 | 0.0013 | 6.7501
9.5 | 0.6004 | 0.08929 | 0.0054 | 6.7242
10 | 0.6395 | 0.08968 | 0.0083 | 7.1309
10.5 | 0.6225 | 0.09395 | 0.0135 | 6.6259
11 | 0.6537 | 0.09499 | 0.0168 | 6.8818
11.5 | 0.6471 | 0.09945 | 0.0204 | 6.5068
12 | 0.6578 | 0.10305 | 0.0231 | 6.3833
12.5 | 0.703 | 0.10294 | 0.0261 | 6.8292
13 | 0.6681 | 0.11236 | 0.0268 | 5.9461
13.5 | 0.7589 | 0.10455 | 0.0326 | 7.2587
14 | 1.133 | 0.0599 | 0.041 | 18.9149
14.5 | 1.1123 | 0.06585 | 0.0462 | 16.8914
15 | 1.0951 | 0.07242 | 0.0499 | 15.1215
15.5 | 1.0137 | 0.0852 | 0.0526 | 11.8979
16.5 | 0.7029 | 0.15844 | 0.0242 | 4.4364
17.5 | 0.6547 | 0.19131 | 0.0077 | 3.4222
18 | 0.6532 | 0.19523 | 0.0051 | 3.3458
18.5 | 0.6576 | 0.20054 | 0.0022 | 3.2791
19 | 0.6683 | 0.20664 | -0.0006 | 3.2341

## 3. Re 50k Mach 0.10 (1)
BIGFOIL.COM POLAR EXPORT
NACA67-617 a=0.0
NACA67-617 a=0.0 |  |  |  | Cl Max: | 1.493 | at alpha= | 10.5 | deg
JavaFoil+Calcfoil stall+Eppler ext transition |  |  |  | L/D Max: | 39.774 | at alpha= | 7 | deg
Re: | 50000 |  |  | Cd Min: | 0.02086 | at alpha= | -1 | deg
Mach: | 0.1 |  |  | Cl=0 at alpha= | -3.03 | deg
|  |  |  | @ Cl=0.1, Cd= | 0.038705
|  |  |  | @ Cl=0.4, Cd= | 0.021556
|  |  |  | @ Cl=0.6, Cd= | 0.022406
alpha (deg) | Cl | Cd | Cm | Cl/Cd
-18 | -0.509 | 0.30659 | -0.002 | -1.661
-17.5 | -0.528 | 0.31018 | -0.002 | -1.701
-17 | -0.545 | 0.2878 | -0.002 | -1.895
-16.5 | -0.563 | 0.24685 | -0.003 | -2.279
-16 | -0.579 | 0.22753 | -0.003 | -2.543
-15.5 | -0.593 | 0.20761 | -0.003 | -2.857
-15 | -0.606 | 0.18871 | -0.004 | -3.212
-14.5 | -0.617 | 0.18013 | -0.004 | -3.425
-14 | -0.625 | 0.16268 | -0.004 | -3.844
-13.5 | -0.631 | 0.15217 | -0.004 | -4.147
-13 | -0.634 | 0.14568 | -0.003 | -4.349
-12.5 | -0.633 | 0.12907 | -0.004 | -4.904
-12 | -0.629 | 0.11864 | -0.005 | -5.299
-11.5 | -0.62 | 0.11532 |  | -5.38
-11 | -0.608 | 0.10432 |  | -5.831
-10.5 | -0.592 | 0.09642 |  | -6.141
-10 | -0.572 | 0.08637 | -0.006 | -6.623
-9.5 | -0.548 | 0.07998 | -0.006 | -6.851
-9 | -0.52 | 0.0744 | -0.007 | -6.989
-8.5 | -0.489 | 0.06908 | -0.007 | -7.072
-8 | -0.454 | 0.06505 | -0.007 | -6.976
-7.5 | -0.416 | 0.06045 | -0.008 | -6.883
-7 | -0.379 | 0.05673 | -0.017 | -6.678
-6.5 | -0.336 | 0.05351 | -0.018 | -6.279
-6 | -0.291 | 0.05079 | -0.018 | -5.732
-5.5 | -0.243 | 0.0512 | -0.017 | -4.74
-5 | -0.195 | 0.04828 | -0.018 | -4.037
-4.5 | -0.146 | 0.04602 | -0.019 | -3.18
-4 | -0.097 | 0.04407 | -0.02 | -2.203
-3.5 | -0.047 | 0.0422 | -0.021 | -1.123
-3 | 0.003 | 0.04078 | -0.021 | 0.068
-2.5 | 0.053 | 0.03958 | -0.022 | 1.345
-2 | 0.104 | 0.03863 | -0.023 | 2.69
-1.5 | 0.155 | 0.0376 | -0.025 | 4.123
-1 | 0.251 | 0.02086 | -0.047 | 12.021
-0.5 | 0.313 | 0.02088 | -0.048 | 14.982
0 | 0.363 | 0.02147 | -0.048 | 16.913
0.5 | 0.423 | 0.02161 | -0.049 | 19.561
1 | 0.481 | 0.02185 | -0.05 | 21.99
1.5 | 0.54 | 0.02209 | -0.052 | 24.432
2 | 0.599 | 0.0224 | -0.053 | 26.736
2.5 | 0.658 | 0.02277 | -0.054 | 28.908
3 | 0.718 | 0.02315 | -0.055 | 31.007
3.5 | 0.778 | 0.02358 | -0.057 | 32.994
4 | 0.838 | 0.02415 | -0.058 | 34.687
4.5 | 0.897 | 0.02472 | -0.06 | 36.294
5 | 0.958 | 0.0255 | -0.061 | 37.55
5.5 | 1.015 | 0.02639 | -0.062 | 38.473
6 | 1.073 | 0.02747 | -0.064 | 39.064
6.5 | 1.129 | 0.02854 | -0.065 | 39.541
7 | 1.183 | 0.02975 | -0.066 | 39.774
7.5 | 1.237 | 0.03131 | -0.068 | 39.528
8 | 1.29 | 0.03287 | -0.069 | 39.239
8.5 | 1.339 | 0.03484 | -0.07 | 38.43
9 | 1.384 | 0.03832 | -0.072 | 36.131
9.5 | 1.425 | 0.04011 | -0.073 | 35.528
10 | 1.462 | 0.04205 | -0.074 | 34.76
10.5 | 1.493 | 0.04396 | -0.075 | 33.968
11 | 1.285 | 0.08632 | -0.04 | 14.885
11.5 | 1.305 | 0.09255 | -0.039 | 14.101
12 | 1.325 | 0.09791 | -0.041 | 13.535
12.5 | 1.337 | 0.10514 | -0.039 | 12.712
13 | 1.344 | 0.11319 | -0.037 | 11.876
13.5 | 1.349 | 0.12032 | -0.036 | 11.212
14 | 1.348 | 0.12907 | -0.032 | 10.447
14.5 | 1.345 | 0.14012 | -0.029 | 9.596
15 | 1.338 | 0.14766 | -0.028 | 9.058
15.5 | 1.323 | 0.16082 | -0.027 | 8.224

## 4. Re 50k Mach 0.10 (2)
BIGFOIL.COM POLAR EXPORT
NACA67-617 a=0.0
NACA67-617 a=0.0 |  |  |  | Cl Max: | 1.0758 | at alpha= | 12.5 | deg
XFOIL ncrit=9 |  |  |  | L/D Max: | 19.221 | at alpha= | 12.5 | deg
Re: | 50000 |  |  | Cd Min: | 0.19182 | at alpha= | 17.5 | deg
Mach: | 0.1 |  |  | Cl=0 at alpha= | 0.92241 | deg
|  |  |  | @ Cl=0.1, Cd= | 0.064592
|  |  |  | @ Cl=0.4, Cd= | 0.076968
|  |  |  | @ Cl=0.6, Cd= | 0.090078
alpha (deg) | Cl | Cd | Cm | Cl/Cd
-9.5 | -0.5107 | 0.12877 | -0.0161 | -3.966
-9 | -0.4837 | 0.12225 | -0.0104 | -3.9566
-8.5 | -0.5137 | 0.1181 | -0.0045 | -4.3497
-8 | -0.4685 | 0.11314 | 0.0027 | -4.1409
-7.5 | -0.4263 | 0.11119 | 0.012 | -3.834
-7 | -0.3136 | 0.10743 | 0.0109 | -2.9191
-6.5 | -0.2654 | 0.10306 | 0.0088 | -2.5752
-6 | -0.3007 | 0.09748 | 0.0141 | -3.0847
-5.5 | -0.5289 | 0.08598 | 0.0296 | -6.1514
-5 | -0.6705 | 0.07594 | 0.043 | -8.8293
-4.5 | -0.7893 | 0.0627 | 0.0474 | -12.5885
-4 | -0.6988 | 0.05604 | 0.0302 | -12.4697
-3.5 | -0.6602 | 0.05156 | 0.0331 | -12.8045
-3 | -0.6214 | 0.04809 | 0.0358 | -12.9216
-2.5 | -0.579 | 0.04615 | 0.0386 | -12.546
-2 | -0.5347 | 0.04374 | 0.0396 | -12.2245
-1.5 | -0.4837 | 0.04254 | 0.0398 | -11.3705
-1 | -0.0719 | 0.05338 | -0.0153 | -1.3469
-0.5 | -0.0518 | 0.05429 | -0.0116 | -0.95414
0 | -0.0329 | 0.0553 | -0.008 | -0.59494
0.5 | -0.0147 | 0.05644 | -0.0045 | -0.26045
1 | 0.0027 | 0.0577 | -0.0011 | 0.046794
1.5 | 0.0195 | 0.05908 | 0.0022 | 0.33006
2 | 0.0355 | 0.06057 | 0.0054 | 0.5861
2.5 | 0.0508 | 0.06218 | 0.0085 | 0.81698
3 | 0.1275 | 0.06594 | -0.0018 | 1.9336
3.5 | 0.1826 | 0.06935 | -0.0068 | 2.633
4 | 0.2248 | 0.07224 | -0.0089 | 3.1118
4.5 | 0.2568 | 0.07466 | -0.009 | 3.4396
5 | 0.291 | 0.07723 | -0.0093 | 3.768
5.5 | 0.3945 | 0.07678 | -0.0154 | 5.1381
6 | 0.4316 | 0.07805 | -0.0143 | 5.5298
6.5 | 0.4628 | 0.07947 | -0.0124 | 5.8236
7 | 0.4947 | 0.08092 | -0.0105 | 6.1134
7.5 | 0.5436 | 0.08192 | -0.0101 | 6.6357
8 | 0.5443 | 0.08423 | -0.005 | 6.4621
8.5 | 0.5685 | 0.08592 | -0.002 | 6.6166
9 | 0.6037 | 0.08691 | 0.0006 | 6.9463
9.5 | 0.598 | 0.09003 | 0.0057 | 6.6422
10 | 0.6323 | 0.09085 | 0.0089 | 6.9598
10.5 | 0.6265 | 0.09433 | 0.0136 | 6.6416
11 | 0.6377 | 0.09702 | 0.0174 | 6.5729
11.5 | 0.6693 | 0.09806 | 0.0206 | 6.8254
12.5 | 1.0758 | 0.05597 | 0.0276 | 19.221
13 | 0.9017 | 0.07771 | 0.0365 | 11.6034
13.5 | 0.7319 | 0.10948 | 0.0317 | 6.6852
14 | 0.6927 | 0.1212 | 0.0303 | 5.7153
14.5 | 0.7113 | 0.12457 | 0.0319 | 5.71
15 | 0.6901 | 0.13513 | 0.0295 | 5.1069
15.5 | 0.6814 | 0.14441 | 0.0273 | 4.7185
16 | 0.683 | 0.15284 | 0.0252 | 4.4687
16.5 | 0.6738 | 0.16483 | 0.0205 | 4.0878
17 | 0.633 | 0.18386 | 0.0097 | 3.4428
17.5 | 0.6537 | 0.19182 | 0.0078 | 3.4079

## 5. Re 50k Mach 0.25 (1)
BIGFOIL.COM POLAR EXPORT
NACA67-617 a=0.0
NACA67-617 a=0.0 |  |  |  | Cl Max: | 1.482 | at alpha= | 10 | deg
JavaFoil+Calcfoil stall+Eppler ext transition |  |  |  | L/D Max: | 39.063 | at alpha= | 7 | deg
Re: | 50000 |  |  | Cd Min: | 0.02121 | at alpha= | -0.5 | deg
Mach: | 0.25 |  |  | Cl=0 at alpha= | -3.0288 | deg
|  |  |  | @ Cl=0.1, Cd= | 0.039133
|  |  |  | @ Cl=0.4, Cd= | 0.021913
|  |  |  | @ Cl=0.6, Cd= | 0.022791
alpha (deg) | Cl | Cd | Cm | Cl/Cd
-16 | -0.237 | 0.23931 | -0.005 | -0.989
-15.5 | -0.294 | 0.46127 | -0.004 | -0.637
-15 | -0.344 | 0.32121 | -0.004 | -1.071
-14.5 | -0.389 | 0.27534 | -0.004 | -1.414
-14 | -0.43 | 0.24246 | -0.005 | -1.772
-13.5 | -0.465 | 0.22725 | -0.004 | -2.047
-13 | -0.496 | 0.2025 | -0.004 | -2.448
-12.5 | -0.52 | 0.16175 | -0.005 | -3.217
-12 | -0.539 | 0.15646 | -0.004 | -3.444
-11.5 | -0.551 | 0.12761 | -0.005 | -4.318
-11 | -0.556 | 0.11492 | -0.005 | -4.841
-10.5 | -0.555 | 0.10397 | -0.005 | -5.338
-10 | -0.547 | 0.09398 | -0.005 | -5.819
-9.5 | -0.533 | 0.08652 | -0.006 | -6.156
-9 | -0.512 | 0.0787 | -0.006 | -6.509
-8.5 | -0.486 | 0.0725 | -0.007 | -6.709
-8 | -0.456 | 0.06686 | -0.008 | -6.813
-7.5 | -0.42 | 0.06235 | -0.008 | -6.742
-7 | -0.381 | 0.05805 | -0.009 | -6.571
-6.5 | -0.342 | 0.0546 | -0.018 | -6.268
-6 | -0.297 | 0.05207 | -0.019 | -5.711
-5.5 | -0.25 | 0.04881 | -0.02 | -5.115
-5 | -0.2 | 0.04893 | -0.018 | -4.079
-4.5 | -0.15 | 0.04652 | -0.019 | -3.224
-4 | -0.1 | 0.04458 | -0.02 | -2.234
-3.5 | -0.049 | 0.04279 | -0.021 | -1.136
-3 | 0.003 | 0.04117 | -0.022 | 0.069
-2.5 | 0.055 | 0.03999 | -0.023 | 1.367
-2 | 0.107 | 0.039 | -0.024 | 2.737
-1.5 | 0.159 | 0.03811 | -0.025 | 4.175
-1 | 0.258 | 0.02124 | -0.048 | 12.122
-0.5 | 0.321 | 0.02121 | -0.049 | 15.14
0 | 0.373 | 0.02182 | -0.049 | 17.091
0.5 | 0.434 | 0.02203 | -0.05 | 19.716
1 | 0.494 | 0.0223 | -0.052 | 22.134
1.5 | 0.554 | 0.02252 | -0.053 | 24.612
2 | 0.615 | 0.02288 | -0.054 | 26.878
2.5 | 0.676 | 0.02327 | -0.056 | 29.053
3 | 0.738 | 0.02371 | -0.057 | 31.129
3.5 | 0.799 | 0.02421 | -0.058 | 33.01
4 | 0.86 | 0.02478 | -0.06 | 34.729
4.5 | 0.922 | 0.02548 | -0.061 | 36.19
5 | 0.983 | 0.02637 | -0.063 | 37.279
5.5 | 1.042 | 0.02728 | -0.064 | 38.206
6 | 1.101 | 0.02846 | -0.065 | 38.683
6.5 | 1.157 | 0.02966 | -0.067 | 39.011
7 | 1.213 | 0.03105 | -0.068 | 39.063
7.5 | 1.267 | 0.03277 | -0.07 | 38.672
8 | 1.32 | 0.0346 | -0.071 | 38.147
8.5 | 1.368 | 0.03684 | -0.072 | 37.144
9 | 1.412 | 0.04059 | -0.074 | 34.796
9.5 | 1.45 | 0.04249 | -0.075 | 34.125
10 | 1.482 | 0.04457 | -0.076 | 33.249
10.5 | 1.275 | 0.08377 | -0.041 | 15.218
11 | 1.291 | 0.09046 | -0.039 | 14.271
11.5 | 1.307 | 0.09658 | -0.041 | 13.531
12 | 1.313 | 0.10337 | -0.039 | 12.7
12.5 | 1.313 | 0.11296 | -0.037 | 11.628
13 | 1.307 | 0.12039 | -0.035 | 10.86
13.5 | 1.294 | 0.13105 | -0.029 | 9.872
14 | 1.275 | 0.14059 | -0.027 | 9.068
14.5 | 1.249 | 0.15587 | -0.025 | 8.013
15 | 1.216 | 0.1697 | -0.021 | 7.166

## 6. Re 50k Mach 0.25 (2)
BIGFOIL.COM POLAR EXPORT
NACA67-617 a=0.0
NACA67-617 a=0.0 |  |  |  | Cl Max: | 0.7165 | at alpha= | 20 | deg
XFOIL ncrit=9 |  |  |  | L/D Max: | 6.8505 | at alpha= | 10 | deg
Re: | 50000 |  |  | Cd Min: | 0.22735 | at alpha= | 20 | deg
Mach: | 0.25 |  |  | Cl=0 at alpha= | 0.95604 | deg
|  |  |  | @ Cl=0.1, Cd= | 0.065877
|  |  |  | @ Cl=0.4, Cd= | 0.077677
|  |  |  | @ Cl=0.6, Cd= | 0.093329
alpha (deg) | Cl | Cd | Cm | Cl/Cd
-9 | -0.4929 | 0.12721 | -0.0106 | -3.8747
-8.5 | -0.4856 | 0.12188 | -0.0045 | -3.9842
-8 | -0.4471 | 0.11691 | 0.0025 | -3.8243
-7.5 | -0.3994 | 0.1139 | 0.0099 | -3.5066
-7 | -0.3066 | 0.10962 | 0.0091 | -2.7969
-6.5 | -0.2583 | 0.10422 | 0.0065 | -2.4784
-5.5 | -0.5483 | 0.08735 | 0.027 | -6.277
-5 | -0.6901 | 0.07722 | 0.0393 | -8.9368
-4 | -0.7177 | 0.05919 | 0.0296 | -12.1254
-3.5 | -0.6801 | 0.05411 | 0.0326 | -12.5688
-3 | -0.6431 | 0.05024 | 0.0356 | -12.8006
-2.5 | -0.6009 | 0.04805 | 0.0388 | -12.5057
-2 | -0.5563 | 0.04536 | 0.0402 | -12.2641
-1.5 | -0.5077 | 0.04376 | 0.041 | -11.6019
-0.5 | -0.0553 | 0.05565 | -0.0124 | -0.99371
0 | -0.0355 | 0.05672 | -0.0087 | -0.62588
0.5 | -0.0166 | 0.05792 | -0.0051 | -0.2866
1 | 0.0016 | 0.05925 | -0.0017 | 0.027004
1.5 | 0.0191 | 0.06069 | 0.0017 | 0.31471
2 | 0.0358 | 0.06227 | 0.0049 | 0.57492
2.5 | 0.0779 | 0.0647 | 0.0022 | 1.204
3 | 0.1438 | 0.06821 | -0.0053 | 2.1082
3.5 | 0.1936 | 0.07132 | -0.0089 | 2.7145
4 | 0.2346 | 0.07414 | -0.0105 | 3.1643
4.5 | 0.2746 | 0.07685 | -0.0116 | 3.5732
5 | 0.372 | 0.07682 | -0.0173 | 4.8425
5.5 | 0.4148 | 0.07813 | -0.0168 | 5.3091
6 | 0.4461 | 0.07961 | -0.0149 | 5.6036
6.5 | 0.4731 | 0.08126 | -0.0125 | 5.8221
7 | 0.5053 | 0.08287 | -0.0105 | 6.0975
7.5 | 0.5428 | 0.08431 | -0.0088 | 6.4381
8 | 0.5481 | 0.08673 | -0.0042 | 6.3196
8.5 | 0.5774 | 0.0884 | -0.0015 | 6.5317
9 | 0.5974 | 0.09033 | 0.0021 | 6.6135
9.5 | 0.5991 | 0.09332 | 0.0067 | 6.4198
10 | 0.6423 | 0.09376 | 0.0097 | 6.8505
10.5 | 0.6157 | 0.09893 | 0.0149 | 6.2236
11 | 0.645 | 0.10038 | 0.0184 | 6.4256
11.5 | 0.6264 | 0.10586 | 0.0221 | 5.9172
12 | 0.6499 | 0.10834 | 0.0251 | 5.9987
12.5 | 0.6333 | 0.11505 | 0.0267 | 5.5046
13 | 0.6521 | 0.11849 | 0.0288 | 5.5034
13.5 | 0.6731 | 0.12157 | 0.0309 | 5.5367
14 | 0.659 | 0.12951 | 0.0303 | 5.0884
14.5 | 0.6712 | 0.1346 | 0.0309 | 4.9866
15 | 0.6634 | 0.14316 | 0.029 | 4.634
15.5 | 0.6625 | 0.15144 | 0.0269 | 4.3747
16 | 0.6508 | 0.16169 | 0.0229 | 4.025
16.5 | 0.6756 | 0.16962 | 0.0215 | 3.983
17 | 0.629 | 0.18663 | 0.0103 | 3.3703
17.5 | 0.6507 | 0.19473 | 0.0083 | 3.3415
18 | 0.6592 | 0.20003 | 0.0058 | 3.2955
18.5 | 0.6634 | 0.20494 | 0.0027 | 3.237
19 | 0.6741 | 0.2111 | -0.0004 | 3.1933
19.5 | 0.6908 | 0.21804 | -0.0031 | 3.1682
20 | 0.7165 | 0.22735 | -0.0053 | 3.1515

## 7. Re 50k Mach 0.50 (1)
BIGFOIL.COM POLAR EXPORT
NACA67-617 a=0.0
NACA67-617 a=0.0 |  |  |  | Cl Max: | 1.47 | at alpha= | 8.5 | deg
JavaFoil+Calcfoil stall+Eppler ext transition |  |  |  | L/D Max: | 36.08 | at alpha= | 6 | deg
Re: | 50000 |  |  | Cd Min: | 0.02295 | at alpha= | -0.5 | deg
Mach: | 0.5 |  |  | Cl=0 at alpha= | -3.0263 | deg
|  |  |  | @ Cl=0.1, Cd= | 0.040973
|  |  |  | @ Cl=0.4, Cd= | 0.023441
|  |  |  | @ Cl=0.6, Cd= | 0.024537
alpha (deg) | Cl | Cd | Cm | Cl/Cd
-20 | -0.959 | 0.4449 | -0.003 | -2.155
-19.5 | -0.93 | 0.41736 | -0.004 | -2.228
-19 | -0.901 | 0.40884 | -0.004 | -2.204
-18.5 | -0.873 | 0.39901 | -0.005 | -2.189
-18 | -0.846 | 0.39546 | -0.005 | -2.139
-17.5 | -0.818 | 0.38612 | -0.006 | -2.119
-17 | -0.79 | 0.38226 | -0.006 | -2.068
-16.5 | -0.763 | 0.37842 | -0.007 | -2.016
-16 | -0.735 | 0.36038 | -0.008 | -2.04
-15.5 | -0.705 | 0.33328 | -0.008 | -2.116
-15 | -0.677 | 0.31683 | -0.008 | -2.138
-14.5 | -0.649 | 0.31271 | -0.009 | -2.076
-14 | -0.621 | 0.33324 | -0.009 | -1.864
-13.5 | -0.593 | 0.32956 | -0.01 | -1.8
-13 | -0.565 | 0.30053 | -0.011 | -1.881
-12.5 | -0.537 | 0.3228 | -0.011 | -1.664
-12 | -0.509 | 0.31668 | -0.012 | -1.607
-11.5 | -0.48 | 0.26841 | -0.011 | -1.787
-11 | -0.451 | 0.26842 | -0.012 | -1.682
-10.5 | -0.423 | 0.25499 | -0.012 | -1.66
-10 | -0.395 | 0.25513 | -0.013 | -1.549
-9.5 | -0.366 | 0.22297 | -0.012 | -1.643
-9 | -0.338 | 0.20398 | -0.013 | -1.657
-8.5 | -0.309 | 0.15618 | -0.008 | -1.979
-8 | -0.281 | 0.14248 | -0.009 | -1.971
-7.5 | -0.253 | 0.14046 | -0.009 | -1.799
-7 | -0.351 | 0.07909 | -0.007 | -4.441
-6.5 | -0.346 | 0.06381 | -0.008 | -5.424
-6 | -0.313 | 0.05814 | -0.008 | -5.391
-5.5 | -0.267 | 0.05281 | -0.011 | -5.061
-5 | -0.219 | 0.04995 | -0.022 | -4.382
-4.5 | -0.165 | 0.0503 | -0.02 | -3.279
-4 | -0.11 | 0.04726 | -0.022 | -2.329
-3.5 | -0.054 | 0.04495 | -0.023 | -1.2
-3 | 0.003 | 0.04318 | -0.024 | 0.073
-2.5 | 0.061 | 0.04176 | -0.025 | 1.458
-2 | 0.119 | 0.04059 | -0.026 | 2.933
-1.5 | 0.177 | 0.03975 | -0.027 | 4.464
-1 | 0.237 | 0.03899 | -0.029 | 6.083
-0.5 | 0.358 | 0.02295 | -0.055 | 15.597
0 | 0.417 | 0.02364 | -0.055 | 17.622
0.5 | 0.485 | 0.02384 | -0.056 | 20.351
1 | 0.55 | 0.02425 | -0.058 | 22.699
1.5 | 0.618 | 0.02464 | -0.059 | 25.101
2 | 0.687 | 0.02515 | -0.061 | 27.3
2.5 | 0.755 | 0.02564 | -0.062 | 29.462
3 | 0.824 | 0.02631 | -0.064 | 31.306
3.5 | 0.892 | 0.02708 | -0.065 | 32.933
4 | 0.96 | 0.02817 | -0.067 | 34.093
4.5 | 1.027 | 0.02924 | -0.068 | 35.132
5 | 1.094 | 0.03057 | -0.07 | 35.789
5.5 | 1.158 | 0.03219 | -0.071 | 35.972
6 | 1.219 | 0.03378 | -0.073 | 36.08
6.5 | 1.278 | 0.03607 | -0.074 | 35.439
7 | 1.334 | 0.03833 | -0.076 | 34.812
7.5 | 1.387 | 0.04628 | -0.077 | 29.963
8 | 1.436 | 0.04648 | -0.079 | 30.887
8.5 | 1.47 | 0.04969 | -0.08 | 29.592
9 | 1.253 | 0.0798 | -0.04 | 15.699
9.5 | 1.239 | 0.09015 | -0.039 | 13.745
10 | 1.175 | 0.10186 | -0.039 | 11.539
10.5 | 0.752 | 0.17516 |  | 4.296
11 | 0.78 | 0.20473 | -0.027 | 3.81
11.5 | 0.808 | 0.25529 | -0.034 | 3.165
12 | 0.836 | 0.2914 | -0.039 | 2.869
12.5 | 0.863 | 0.29433 | -0.04 | 2.932
13 | 0.89 | 0.30658 | -0.042 | 2.904
13.5 | 0.918 | 0.3261 | -0.046 | 2.816

## 8. Re 50k Mach 0.50 (2)
BIGFOIL.COM POLAR EXPORT
NACA67-617 a=0.0
NACA67-617 a=0.0 |  |  |  | Cl Max: | 0.751 | at alpha= | 20 | deg
XFOIL ncrit=9 |  |  |  | L/D Max: | 5.8431 | at alpha= | 7.5 | deg
Re: | 50000 |  |  | Cd Min: | 0.24726 | at alpha= | 20 | deg
Mach: | 0.5 |  |  | Cl=0 at alpha= | 1.1165 | deg
|  |  |  | @ Cl=0.1, Cd= | 0.071908
|  |  |  | @ Cl=0.4, Cd= | 0.082503
|  |  |  | @ Cl=0.6, Cd= | 0.11297
alpha (deg) | Cl | Cd | Cm | Cl/Cd
-9.5 | -0.4409 | 0.14717 | -0.0156 | -2.9959
-9 | -0.424 | 0.14019 | -0.0115 | -3.0245
-8.5 | -0.417 | 0.1351 | -0.0062 | -3.0866
-8 | -0.3919 | 0.1299 | -0.0005 | -3.0169
-7.5 | -0.3554 | 0.1251 | 0.0041 | -2.8409
-6.5 | -0.2704 | 0.11526 | 0.0047 | -2.346
-6 | -0.429 | 0.10732 | 0.0131 | -3.9974
-5.5 | -0.6306 | 0.09303 | 0.0089 | -6.7785
-5 | -0.7412 | 0.0849 | 0.0146 | -8.7303
-4.5 | -0.7606 | 0.07727 | 0.017 | -9.8434
-4 | -0.7577 | 0.07082 | 0.0223 | -10.699
-3.5 | -0.7437 | 0.06533 | 0.0282 | -11.3837
-3 | -0.7187 | 0.05993 | 0.033 | -11.9923
-2.5 | -0.686 | 0.05566 | 0.0375 | -12.3248
-2 | -0.6452 | 0.05252 | 0.0412 | -12.2848
-1.5 | -0.5976 | 0.04993 | 0.0435 | -11.9688
-1 | -0.5399 | 0.04834 | 0.0443 | -11.1688
-0.5 | -0.4362 | 0.04897 | 0.0374 | -8.9075
0 | -0.0494 | 0.06289 | -0.0118 | -0.7855
0.5 | -0.0263 | 0.06436 | -0.0078 | -0.40864
1 | -0.0048 | 0.06596 | -0.0041 | -0.072771
1.5 | 0.0158 | 0.0677 | -0.0005 | 0.23338
2 | 0.0909 | 0.07144 | -0.0092 | 1.2724
2.5 | 0.1572 | 0.07485 | -0.0153 | 2.1002
3 | 0.1981 | 0.07706 | -0.0161 | 2.5707
3.5 | 0.3042 | 0.07821 | -0.024 | 3.8895
4 | 0.3506 | 0.07991 | -0.0237 | 4.3874
4.5 | 0.3861 | 0.08164 | -0.0219 | 4.7293
5 | 0.4159 | 0.08349 | -0.0194 | 4.9814
5.5 | 0.4437 | 0.08554 | -0.0168 | 5.187
6 | 0.4776 | 0.08766 | -0.0147 | 5.4483
6.5 | 0.503 | 0.08996 | -0.0117 | 5.5914
7 | 0.5173 | 0.09268 | -0.0079 | 5.5816
7.5 | 0.5548 | 0.09495 | -0.0057 | 5.8431
8 | 0.5542 | 0.09834 | -0.001 | 5.6356
8.5 | 0.5778 | 0.10117 | 0.0022 | 5.7112
9 | 0.5816 | 0.10478 | 0.0062 | 5.5507
9.5 | 0.5979 | 0.10809 | 0.0097 | 5.5315
10 | 0.5947 | 0.11227 | 0.0137 | 5.2971
10.5 | 0.6184 | 0.11542 | 0.0171 | 5.3578
11 | 0.6037 | 0.12055 | 0.0206 | 5.0079
11.5 | 0.5987 | 0.12518 | 0.0238 | 4.7827
12 | 0.6221 | 0.1286 | 0.0272 | 4.8375
12.5 | 0.608 | 0.13414 | 0.0294 | 4.5326
13 | 0.6016 | 0.13945 | 0.0312 | 4.3141
13.5 | 0.6185 | 0.14393 | 0.0331 | 4.2972
14 | 0.6147 | 0.15025 | 0.0329 | 4.0912
14.5 | 0.6179 | 0.15689 | 0.032 | 3.9384
15 | 0.6252 | 0.16405 | 0.0305 | 3.811
15.5 | 0.626 | 0.17243 | 0.0273 | 3.6305
16 | 0.6382 | 0.18209 | 0.0238 | 3.5049
16.5 | 0.6222 | 0.19352 | 0.016 | 3.2152
17 | 0.6391 | 0.2011 | 0.0132 | 3.178
17.5 | 0.6638 | 0.21014 | 0.0106 | 3.1588
18 | 0.6783 | 0.21653 | 0.0075 | 3.1326
18.5 | 0.6888 | 0.22242 | 0.0038 | 3.0968
19 | 0.707 | 0.23035 | 0.0002 | 3.0692
19.5 | 0.7328 | 0.24021 | -0.0028 | 3.0507
20 | 0.751 | 0.24726 | -0.0064 | 3.0373

## 9. Re 100k Mach 0.00 (1)
BIGFOIL.COM POLAR EXPORT
NACA67-617 a=0.0
NACA67-617 a=0.0 |  |  |  | Cl Max: | 1.596 | at alpha= | 13 | deg
JavaFoil+Calcfoil stall+Eppler ext transition |  |  |  | L/D Max: | 52.233 | at alpha= | 6.5 | deg
Re: | 100000 |  |  | Cd Min: | 0.01559 | at alpha= | 0 | deg
Mach: | 0 |  |  | Cl=0 at alpha= | -3.03 | deg
|  |  |  | @ Cl=0.1, Cd= | 0.034109
|  |  |  | @ Cl=0.4, Cd= | 0.015687
|  |  |  | @ Cl=0.6, Cd= | 0.016314
alpha (deg) | Cl | Cd | Cm | Cl/Cd
-18.5 | -0.54 | 0.25602 | -0.002 | -2.111
-18 | -0.556 | 0.23969 | -0.002 | -2.322
-17.5 | -0.572 | 0.21836 | -0.003 | -2.62
-17 | -0.587 | 0.22346 | -0.003 | -2.626
-16.5 | -0.601 | 0.19192 | -0.003 | -3.13
-16 | -0.613 | 0.17861 | -0.003 | -3.435
-15.5 | -0.625 | 0.16793 | -0.003 | -3.721
-15 | -0.634 | 0.15609 | -0.004 | -4.064
-14.5 | -0.642 | 0.14531 | -0.004 | -4.417
-14 | -0.647 | 0.13502 | -0.004 | -4.793
-13.5 | -0.65 | 0.12704 | -0.004 | -5.114
-13 | -0.649 | 0.12336 | -0.003 | -5.263
-12.5 | -0.646 | 0.10991 | -0.005 | -5.876
-12 | -0.639 | 0.10167 | -0.005 | -6.284
-11.5 | -0.628 | 0.09814 | -0.003 | -6.402
-11 | -0.614 | 0.09116 | -0.004 | -6.737
-10.5 | -0.596 | 0.0849 | -0.004 | -7.023
-10 | -0.575 | 0.07645 | -0.006 | -7.517
-9.5 | -0.549 | 0.07153 | -0.007 | -7.681
-9 | -0.521 | 0.06671 | -0.007 | -7.803
-8.5 | -0.488 | 0.06227 | -0.008 | -7.843
-8 | -0.453 | 0.05886 | -0.008 | -7.698
-7.5 | -0.419 | 0.0548 | -0.016 | -7.642
-7 | -0.378 | 0.05142 | -0.017 | -7.358
-6.5 | -0.336 | 0.04813 | -0.018 | -6.974
-6 | -0.291 | 0.04571 | -0.019 | -6.361
-5.5 | -0.242 | 0.04556 | -0.017 | -5.31
-5 | -0.194 | 0.04311 | -0.018 | -4.506
-4.5 | -0.146 | 0.04104 | -0.019 | -3.552
-4 | -0.097 | 0.03927 | -0.02 | -2.463
-3.5 | -0.047 | 0.03768 | -0.021 | -1.252
-3 | 0.003 | 0.03639 | -0.022 | 0.076
-2.5 | 0.053 | 0.03527 | -0.023 | 1.502
-2 | 0.104 | 0.03401 | -0.024 | 3.049
-1.5 | 0.188 | 0.01644 | -0.045 | 11.411
-1 | 0.25 | 0.01634 | -0.047 | 15.297
-0.5 | 0.312 | 0.01626 | -0.048 | 19.169
0 | 0.362 | 0.01559 | -0.048 | 23.212
0.5 | 0.421 | 0.01574 | -0.049 | 26.77
1 | 0.479 | 0.01591 | -0.05 | 30.112
1.5 | 0.538 | 0.01608 | -0.052 | 33.454
2 | 0.597 | 0.0163 | -0.053 | 36.62
2.5 | 0.657 | 0.01657 | -0.054 | 39.61
3 | 0.716 | 0.01688 | -0.056 | 42.443
3.5 | 0.778 | 0.01723 | -0.057 | 45.144
4 | 0.838 | 0.01764 | -0.059 | 47.473
4.5 | 0.898 | 0.01815 | -0.06 | 49.483
5 | 0.959 | 0.01887 | -0.062 | 50.792
5.5 | 1.017 | 0.01962 | -0.063 | 51.807
6 | 1.074 | 0.02067 | -0.064 | 51.974
6.5 | 1.13 | 0.02163 | -0.066 | 52.233
7 | 1.184 | 0.0227 | -0.067 | 52.168
7.5 | 1.238 | 0.02421 | -0.068 | 51.129
8 | 1.29 | 0.02568 | -0.07 | 50.232
8.5 | 1.339 | 0.02741 | -0.071 | 48.843
9 | 1.383 | 0.03193 | -0.072 | 43.308
9.5 | 1.424 | 0.03358 | -0.073 | 42.394
10 | 1.461 | 0.03523 | -0.075 | 41.478
10.5 | 1.495 | 0.03689 | -0.076 | 40.533
11 | 1.525 | 0.03857 | -0.077 | 39.55
11.5 | 1.551 | 0.04049 | -0.078 | 38.3
12 | 1.572 | 0.04304 | -0.079 | 36.512
12.5 | 1.587 | 0.04562 | -0.08 | 34.785
13 | 1.596 | 0.04832 | -0.081 | 33.036
13.5 | 1.46 | 0.07956 | -0.07 | 18.351
14 | 1.361 | 0.11546 | -0.041 | 11.791
14.5 | 1.359 | 0.12419 | -0.039 | 10.944
15 | 1.355 | 0.13317 | -0.038 | 10.171
15.5 | 1.34 | 0.14182 | -0.028 | 9.45
16 | 1.325 | 0.15012 | -0.03 | 8.824
16.5 | 1.305 | 0.16002 | -0.029 | 8.157
17 | 1.283 | 0.17018 | -0.028 | 7.537
17.5 | 1.257 | 0.17966 | -0.024 | 6.996
18 | 1.229 | 0.19268 | -0.022 | 6.378

## 10. Re 100k Mach 0.00 (2)
BIGFOIL.COM POLAR EXPORT
NACA67-617 a=0.0
NACA67-617 a=0.0 |  |  |  | Cl Max: | 1.2061 | at alpha= | 9.5 | deg
XFOIL ncrit=9 |  |  |  | L/D Max: | 41.1966 | at alpha= | 9 | deg
Re: | 100000 |  |  | Cd Min: | 0.12141 | at alpha= | -10 | deg
Mach: | 0 |  |  | Cl=0 at alpha= | -0.86645 | deg
|  |  |  | @ Cl=0.1, Cd= | 0.048307
|  |  |  | @ Cl=0.4, Cd= | 0.050288
|  |  |  | @ Cl=0.6, Cd= | 0.049468
alpha (deg) | Cl | Cd | Cm | Cl/Cd
-10 | -0.529 | 0.12141 | -0.0324 | -4.3571
-9.5 | -0.5828 | 0.11398 | -0.0334 | -5.1132
-9 | -0.648 | 0.10939 | -0.0266 | -5.9238
-8.5 | -0.7168 | 0.10596 | -0.0162 | -6.7648
-8 | -0.6953 | 0.09569 | -0.0142 | -7.2662
-7.5 | -0.7335 | 0.09084 | -0.0061 | -8.0746
-7 | -0.7622 | 0.08386 | 0.0012 | -9.089
-5 | -0.7633 | 0.06252 | 0.0247 | -12.2089
-4.5 | -0.7382 | 0.05814 | 0.0269 | -12.6969
-3.5 | -0.6173 | 0.05075 | 0.026 | -12.1635
-2.5 | -0.4927 | 0.04299 | 0.0262 | -11.4608
-2 | -0.4358 | 0.04219 | 0.0252 | -10.3295
-1.5 | -0.3781 | 0.04205 | 0.024 | -8.9917
-0.5 | 0.2187 | 0.04986 | -0.0592 | 4.3863
0 | 0.2593 | 0.04992 | -0.058 | 5.1943
0.5 | 0.309 | 0.05012 | -0.0583 | 6.1652
1 | 0.3595 | 0.05023 | -0.0586 | 7.1571
1.5 | 0.408 | 0.0503 | -0.0585 | 8.1113
2 | 0.4572 | 0.0502 | -0.0582 | 9.1076
3.5 | 0.5713 | 0.04981 | -0.0517 | 11.4696
4 | 0.6166 | 0.04927 | -0.0503 | 12.5147
4.5 | 0.6628 | 0.04853 | -0.0487 | 13.6575
5 | 0.7107 | 0.0475 | -0.0472 | 14.9621
5.5 | 0.7588 | 0.04629 | -0.0454 | 16.3923
6.5 | 0.8621 | 0.04258 | -0.0417 | 20.2466
7 | 0.955 | 0.03778 | -0.0442 | 25.2779
7.5 | 1.0581 | 0.03293 | -0.0486 | 32.1318
8 | 1.122 | 0.03072 | -0.0483 | 36.5234
8.5 | 1.1895 | 0.02908 | -0.0489 | 40.9044
9 | 1.205 | 0.02925 | -0.0418 | 41.1966
9.5 | 1.2061 | 0.02994 | -0.0328 | 40.2839
10 | 1.1987 | 0.03097 | -0.0229 | 38.7052
10.5 | 1.191 | 0.03209 | -0.0133 | 37.1144
11 | 1.1777 | 0.03338 | -0.0033 | 35.2816
11.5 | 1.1582 | 0.03484 | 0.0072 | 33.2434
12 | 1.1356 | 0.03641 | 0.0179 | 31.1892
12.5 | 1.1135 | 0.0383 | 0.0277 | 29.0731
13 | 1.0947 | 0.04101 | 0.0357 | 26.6935
13.5 | 1.0805 | 0.04465 | 0.0418 | 24.1993
14 | 1.0753 | 0.0486 | 0.046 | 22.1255
14.5 | 1.0825 | 0.05229 | 0.049 | 20.7019

## 11. Re 100k Mach 0.10 (1)
BIGFOIL.COM POLAR EXPORT
NACA67-617 a=0.0
NACA67-617 a=0.0 |  |  |  | Cl Max: | 1.584 | at alpha= | 12.5 | deg
JavaFoil+Calcfoil stall+Eppler ext transition |  |  |  | L/D Max: | 52.072 | at alpha= | 6.5 | deg
Re: | 100000 |  |  | Cd Min: | 0.01566 | at alpha= | 0 | deg
Mach: | 0.1 |  |  | Cl=0 at alpha= | -3.03 | deg
|  |  |  | @ Cl=0.1, Cd= | 0.034223
|  |  |  | @ Cl=0.4, Cd= | 0.015738
|  |  |  | @ Cl=0.6, Cd= | 0.01639
alpha (deg) | Cl | Cd | Cm | Cl/Cd
-18 | -0.509 | 0.25193 | -0.002 | -2.022
-17.5 | -0.528 | 0.25458 | -0.002 | -2.073
-17 | -0.546 | 0.23264 | -0.003 | -2.345
-16.5 | -0.563 | 0.20025 | -0.003 | -2.81
-16 | -0.579 | 0.18744 | -0.003 | -3.087
-15.5 | -0.593 | 0.1738 | -0.003 | -3.413
-15 | -0.606 | 0.16315 | -0.004 | -3.715
-14.5 | -0.617 | 0.15144 | -0.004 | -4.074
-14 | -0.625 | 0.13909 | -0.004 | -4.496
-13.5 | -0.631 | 0.13048 | -0.004 | -4.837
-13 | -0.634 | 0.12497 | -0.003 | -5.07
-12.5 | -0.633 | 0.11252 | -0.005 | -5.626
-12 | -0.629 | 0.10304 | -0.005 | -6.101
-11.5 | -0.62 | 0.10077 | -0.003 | -6.157
-11 | -0.608 | 0.09193 |  | -6.617
-10.5 | -0.592 | 0.08505 | -0.004 | -6.962
-10 | -0.572 | 0.07739 | -0.006 | -7.392
-9.5 | -0.548 | 0.07175 | -0.006 | -7.637
-9 | -0.52 | 0.06729 | -0.007 | -7.728
-8.5 | -0.489 | 0.06267 | -0.008 | -7.796
-8 | -0.454 | 0.0591 | -0.008 | -7.679
-7.5 | -0.416 | 0.05507 | -0.009 | -7.557
-7 | -0.379 | 0.05174 | -0.017 | -7.333
-6.5 | -0.337 | 0.04824 | -0.018 | -6.981
-6 | -0.292 | 0.04588 | -0.019 | -6.363
-5.5 | -0.243 | 0.04583 | -0.017 | -5.301
-5 | -0.195 | 0.04316 | -0.018 | -4.52
-4.5 | -0.146 | 0.04108 | -0.019 | -3.565
-4 | -0.097 | 0.0394 | -0.02 | -2.466
-3.5 | -0.047 | 0.03776 | -0.021 | -1.255
-3 | 0.003 | 0.03643 | -0.022 | 0.076
-2.5 | 0.053 | 0.03532 | -0.023 | 1.508
-2 | 0.104 | 0.03413 | -0.024 | 3.053
-1.5 | 0.189 | 0.01648 | -0.046 | 11.437
-1 | 0.251 | 0.01638 | -0.047 | 15.335
-0.5 | 0.313 | 0.01631 | -0.048 | 19.21
0 | 0.364 | 0.01566 | -0.048 | 23.222
0.5 | 0.424 | 0.01579 | -0.049 | 26.829
1 | 0.481 | 0.01595 | -0.051 | 30.193
1.5 | 0.541 | 0.01614 | -0.052 | 33.5
2 | 0.6 | 0.01639 | -0.053 | 36.608
2.5 | 0.66 | 0.01665 | -0.054 | 39.631
3 | 0.72 | 0.01694 | -0.056 | 42.515
3.5 | 0.782 | 0.0173 | -0.057 | 45.161
4 | 0.842 | 0.01772 | -0.059 | 47.513
4.5 | 0.902 | 0.01824 | -0.06 | 49.48
5 | 0.963 | 0.01899 | -0.062 | 50.712
5.5 | 1.022 | 0.01978 | -0.063 | 51.657
6 | 1.079 | 0.02082 | -0.065 | 51.829
6.5 | 1.135 | 0.0218 | -0.066 | 52.072
7 | 1.19 | 0.0229 | -0.067 | 51.954
7.5 | 1.243 | 0.02445 | -0.069 | 50.846
8 | 1.296 | 0.02596 | -0.07 | 49.899
8.5 | 1.344 | 0.02776 | -0.071 | 48.429
9 | 1.388 | 0.03221 | -0.072 | 43.086
9.5 | 1.429 | 0.03399 | -0.074 | 42.029
10 | 1.466 | 0.03558 | -0.075 | 41.187
10.5 | 1.499 | 0.03726 | -0.076 | 40.229
11 | 1.528 | 0.03901 | -0.077 | 39.164
11.5 | 1.552 | 0.04093 | -0.079 | 37.915
12 | 1.571 | 0.04366 | -0.08 | 35.986
12.5 | 1.584 | 0.04622 | -0.081 | 34.281
13 | 1.583 | 0.05088 | -0.081 | 31.121
13.5 | 1.361 | 0.10729 | -0.048 | 12.685
14 | 1.354 | 0.11674 | -0.042 | 11.602
14.5 | 1.347 | 0.12558 | -0.037 | 10.73
15 | 1.339 | 0.13433 | -0.035 | 9.97
15.5 | 1.323 | 0.14356 | -0.031 | 9.218
16 | 1.303 | 0.15225 | -0.03 | 8.561
16.5 | 1.279 | 0.16338 | -0.027 | 7.832
17 | 1.252 | 0.17424 | -0.025 | 7.188
17.5 | 1.222 | 0.18298 | -0.018 | 6.68

## 12. Re 100k Mach 0.10 (2)
BIGFOIL.COM POLAR EXPORT
NACA67-617 a=0.0
NACA67-617 a=0.0 |  |  |  | Cl Max: | 1.2086 | at alpha= | 9 | deg
XFOIL ncrit=9 |  |  |  | L/D Max: | 40.9834 | at alpha= | 9 | deg
Re: | 100000 |  |  | Cd Min: | 0.12984 | at alpha= | -10.5 | deg
Mach: | 0.1 |  |  | Cl=0 at alpha= | -0.85963 | deg
|  |  |  | @ Cl=0.1, Cd= | 0.048453
|  |  |  | @ Cl=0.4, Cd= | 0.050385
|  |  |  | @ Cl=0.6, Cd= | 0.04956
alpha (deg) | Cl | Cd | Cm | Cl/Cd
-10.5 | -0.4824 | 0.12984 | -0.029 | -3.7153
-10 | -0.5298 | 0.12234 | -0.033 | -4.3306
-9.5 | -0.5846 | 0.1152 | -0.0338 | -5.0747
-9 | -0.5708 | 0.10751 | -0.0293 | -5.3093
-8.5 | -0.6195 | 0.10147 | -0.0248 | -6.1053
-8 | -0.6788 | 0.09677 | -0.0157 | -7.0146
-7.5 | -0.7358 | 0.09242 | -0.0063 | -7.9615
-7 | -0.7548 | 0.08472 | 0 | -8.9093
-5.5 | -0.7756 | 0.06879 | 0.0195 | -11.2749
-5 | -0.765 | 0.06318 | 0.0243 | -12.1083
-4.5 | -0.7396 | 0.05872 | 0.0265 | -12.5954
-3.5 | -0.611 | 0.04905 | 0.0261 | -12.4567
-2 | -0.4367 | 0.04253 | 0.0249 | -10.268
-1.5 | -0.3782 | 0.04234 | 0.0236 | -8.9325
-0.5 | 0.2124 | 0.04989 | -0.0582 | 4.2574
0 | 0.2627 | 0.05006 | -0.0586 | 5.2477
0.5 | 0.3143 | 0.05025 | -0.0592 | 6.2547
1 | 0.3659 | 0.05035 | -0.0596 | 7.2671
1.5 | 0.415 | 0.0504 | -0.0595 | 8.2341
2 | 0.4648 | 0.05028 | -0.0593 | 9.2442
2.5 | 0.4867 | 0.05051 | -0.0547 | 9.6357
3 | 0.5292 | 0.05031 | -0.0532 | 10.5188
3.5 | 0.5754 | 0.04987 | -0.052 | 11.538
4 | 0.6222 | 0.04928 | -0.0507 | 12.6258
4.5 | 0.6696 | 0.04848 | -0.0492 | 13.8119
5 | 0.7182 | 0.0474 | -0.0477 | 15.1519
5.5 | 0.767 | 0.04612 | -0.0459 | 16.6305
6 | 0.8176 | 0.04449 | -0.044 | 18.3772
7.5 | 1.0161 | 0.03531 | -0.042 | 28.7766
8 | 1.138 | 0.03042 | -0.0494 | 37.4096
8.5 | 1.1769 | 0.0298 | -0.0457 | 39.4933
9 | 1.2086 | 0.02949 | -0.0409 | 40.9834
9.5 | 1.2023 | 0.03041 | -0.0308 | 39.5363
10 | 1.2028 | 0.03125 | -0.022 | 38.4896
10.5 | 1.1882 | 0.03259 | -0.0115 | 36.459
11 | 1.1714 | 0.03401 | -0.001 | 34.4428
11.5 | 1.152 | 0.03552 | 0.0095 | 32.4324
12 | 1.1297 | 0.03714 | 0.02 | 30.4173
12.5 | 1.1078 | 0.03912 | 0.0297 | 28.318
13 | 1.0891 | 0.04193 | 0.0376 | 25.9742
13.5 | 1.0764 | 0.04558 | 0.0434 | 23.6156
14 | 1.0749 | 0.04939 | 0.0474 | 21.7635

## 13. Re 100k Mach 0.25 (1)
BIGFOIL.COM POLAR EXPORT
NACA67-617 a=0.0
NACA67-617 a=0.0 |  |  |  | Cl Max: | 1.556 | at alpha= | 12 | deg
JavaFoil+Calcfoil stall+Eppler ext transition |  |  |  | L/D Max: | 51.148 | at alpha= | 6.5 | deg
Re: | 100000 |  |  | Cd Min: | 0.01593 | at alpha= | 0 | deg
Mach: | 0.25 |  |  | Cl=0 at alpha= | -3.0288 | deg
|  |  |  | @ Cl=0.1, Cd= | 0.034798
|  |  |  | @ Cl=0.4, Cd= | 0.01599
|  |  |  | @ Cl=0.6, Cd= | 0.016644
alpha (deg) | Cl | Cd | Cm | Cl/Cd
-16 | -0.237 | 0.21119 | -0.005 | -1.121
-15.5 | -0.295 | 0.19903 | -0.006 | -1.48
-15 | -0.345 | 0.17781 | -0.006 | -1.941
-14.5 | -0.389 | 0.22016 | -0.004 | -1.768
-14 | -0.43 | 0.19511 | -0.005 | -2.203
-13.5 | -0.465 | 0.18477 | -0.004 | -2.518
-13 | -0.496 | 0.16572 | -0.005 | -2.991
-12.5 | -0.52 | 0.13388 | -0.005 | -3.887
-12 | -0.539 | 0.12862 | -0.005 | -4.189
-11.5 | -0.551 | 0.10956 | -0.005 | -5.029
-11 | -0.556 | 0.0997 | -0.005 | -5.58
-10.5 | -0.555 | 0.09107 | -0.006 | -6.094
-10 | -0.547 | 0.08345 | -0.006 | -6.554
-9.5 | -0.533 | 0.07606 | -0.006 | -7.002
-9 | -0.512 | 0.07033 | -0.007 | -7.283
-8.5 | -0.486 | 0.06493 | -0.007 | -7.491
-8 | -0.456 | 0.06048 | -0.008 | -7.533
-7.5 | -0.42 | 0.05654 | -0.008 | -7.434
-7 | -0.381 | 0.05272 | -0.009 | -7.236
-6.5 | -0.343 | 0.04995 | -0.018 | -6.859
-6 | -0.298 | 0.04697 | -0.019 | -6.342
-5.5 | -0.25 | 0.04391 | -0.021 | -5.699
-5 | -0.2 | 0.04384 | -0.019 | -4.558
-4.5 | -0.15 | 0.04159 | -0.02 | -3.609
-4 | -0.1 | 0.0398 | -0.02 | -2.504
-3.5 | -0.049 | 0.03818 | -0.021 | -1.274
-3 | 0.003 | 0.03677 | -0.022 | 0.077
-2.5 | 0.055 | 0.03562 | -0.023 | 1.536
-2 | 0.107 | 0.03467 | -0.024 | 3.081
-1.5 | 0.193 | 0.01681 | -0.047 | 11.513
-1 | 0.258 | 0.01668 | -0.048 | 15.467
-0.5 | 0.322 | 0.01657 | -0.049 | 19.414
0 | 0.374 | 0.01593 | -0.049 | 23.447
0.5 | 0.435 | 0.01607 | -0.051 | 27.074
1 | 0.494 | 0.01626 | -0.052 | 30.409
1.5 | 0.555 | 0.01646 | -0.053 | 33.725
2 | 0.616 | 0.01671 | -0.055 | 36.885
2.5 | 0.678 | 0.01697 | -0.056 | 39.932
3 | 0.741 | 0.01734 | -0.057 | 42.725
3.5 | 0.803 | 0.01775 | -0.059 | 45.225
4 | 0.865 | 0.01822 | -0.06 | 47.449
4.5 | 0.927 | 0.01884 | -0.062 | 49.209
5 | 0.989 | 0.01969 | -0.064 | 50.222
5.5 | 1.048 | 0.02056 | -0.065 | 50.996
6 | 1.107 | 0.02169 | -0.066 | 51.012
6.5 | 1.163 | 0.02274 | -0.068 | 51.148
7 | 1.219 | 0.02409 | -0.069 | 50.591
7.5 | 1.273 | 0.0257 | -0.07 | 49.531
8 | 1.325 | 0.02745 | -0.072 | 48.278
8.5 | 1.373 | 0.02962 | -0.073 | 46.369
9 | 1.416 | 0.03434 | -0.074 | 41.227
9.5 | 1.454 | 0.03606 | -0.076 | 40.312
10 | 1.487 | 0.03791 | -0.077 | 39.224
10.5 | 1.514 | 0.03975 | -0.078 | 38.092
11 | 1.535 | 0.04194 | -0.079 | 36.606
11.5 | 1.55 | 0.04506 | -0.08 | 34.397
12 | 1.556 | 0.048 | -0.081 | 32.406
12.5 | 1.443 | 0.07018 | -0.073 | 20.558
13 | 1.313 | 0.10821 | -0.043 | 12.136
13.5 | 1.297 | 0.11796 | -0.039 | 10.998
14 | 1.276 | 0.12613 | -0.034 | 10.119
14.5 | 1.249 | 0.13703 | -0.029 | 9.118
15 | 1.216 | 0.14612 | -0.025 | 8.325
15.5 | 1.171 | 0.16088 | -0.023 | 7.276
16 | 1.117 | 0.17606 | -0.02 | 6.342
16.5 | 1.056 | 0.19384 |  | 5.446
17 | 0.989 | 0.20996 |  | 4.711

## 14. Re 100k Mach 0.25 (2)
BIGFOIL.COM POLAR EXPORT
NACA67-617 a=0.0
NACA67-617 a=0.0 |  |  |  | Cl Max: | 1.1941 | at alpha= | 9.5 | deg
XFOIL ncrit=9 |  |  |  | L/D Max: | 37.6463 | at alpha= | 8.5 | deg
Re: | 100000 |  |  | Cd Min: | 0.13439 | at alpha= | -10.5 | deg
Mach: | 0.25 |  |  | Cl=0 at alpha= | -0.88894 | deg
|  |  |  | @ Cl=0.1, Cd= | 0.049302
|  |  |  | @ Cl=0.4, Cd= | 0.0513
|  |  |  | @ Cl=0.6, Cd= | 0.050592
alpha (deg) | Cl | Cd | Cm | Cl/Cd
-10.5 | -0.474 | 0.13439 | -0.0297 | -3.527
-10 | -0.5356 | 0.12765 | -0.0359 | -4.1958
-9.5 | -0.5015 | 0.1211 | -0.0277 | -4.1412
-9 | -0.5476 | 0.1134 | -0.0303 | -4.8289
-8.5 | -0.6129 | 0.10742 | -0.0274 | -5.7056
-8 | -0.6725 | 0.10326 | -0.0184 | -6.5127
-7.5 | -0.6858 | 0.09518 | -0.0129 | -7.2053
-7 | -0.7196 | 0.08997 | -0.0053 | -7.9982
-6.5 | -0.7568 | 0.08368 | 0.0028 | -9.044
-5.5 | -0.7761 | 0.07245 | 0.0164 | -10.7122
-5 | -0.7715 | 0.06677 | 0.0221 | -11.5546
-4.5 | -0.7476 | 0.06197 | 0.0244 | -12.0639
-3.5 | -0.6294 | 0.05222 | 0.0257 | -12.0529
-3 | -0.5709 | 0.04727 | 0.0257 | -12.0774
-2.5 | -0.5089 | 0.04529 | 0.025 | -11.2365
-2 | -0.4426 | 0.04465 | 0.023 | -9.9127
-1.5 | -0.378 | 0.04438 | 0.0212 | -8.5174
-0.5 | 0.2406 | 0.05075 | -0.0634 | 4.7409
0.5 | 0.3172 | 0.0511 | -0.0596 | 6.2074
1 | 0.3644 | 0.05124 | -0.059 | 7.1116
1.5 | 0.4121 | 0.05132 | -0.0584 | 8.03
2 | 0.4611 | 0.05124 | -0.0579 | 8.9988
2.5 | 0.5119 | 0.05096 | -0.0574 | 10.0451
3 | 0.5373 | 0.05117 | -0.0531 | 10.5003
4 | 0.6251 | 0.05036 | -0.0493 | 12.4126
4.5 | 0.6729 | 0.0496 | -0.0475 | 13.5665
5 | 0.7223 | 0.04855 | -0.0457 | 14.8774
5.5 | 0.7729 | 0.04723 | -0.0437 | 16.3646
6 | 0.8252 | 0.04552 | -0.0415 | 18.1283
7 | 0.9483 | 0.04003 | -0.038 | 23.6897
7.5 | 1.0486 | 0.03533 | -0.0407 | 29.6802
8 | 1.1238 | 0.03274 | -0.041 | 34.325
8.5 | 1.1836 | 0.03144 | -0.0395 | 37.6463
9 | 1.1931 | 0.03193 | -0.0312 | 37.3661
9.5 | 1.1941 | 0.03274 | -0.022 | 36.4722
10 | 1.1832 | 0.03407 | -0.0116 | 34.7285
10.5 | 1.1714 | 0.03549 | -0.0015 | 33.0065
11 | 1.1556 | 0.03709 | 0.0087 | 31.1566
11.5 | 1.1352 | 0.0389 | 0.019 | 29.1825
12 | 1.1103 | 0.04097 | 0.0293 | 27.1003
12.5 | 1.0867 | 0.04344 | 0.0387 | 25.0161
13 | 1.068 | 0.04673 | 0.046 | 22.8547
13.5 | 1.0576 | 0.05077 | 0.0512 | 20.8312
14 | 1.0604 | 0.05469 | 0.0547 | 19.3893
14.5 | 1.0716 | 0.05866 | 0.0572 | 18.268

## 15. Re 100k Mach 0.50 (1)
BIGFOIL.COM POLAR EXPORT
NACA67-617 a=0.0
NACA67-617 a=0.0 |  |  |  | Cl Max: | 1.489 | at alpha= | 9 | deg
JavaFoil+Calcfoil stall+Eppler ext transition |  |  |  | L/D Max: | 47.281 | at alpha= | 5 | deg
Re: | 100000 |  |  | Cd Min: | 0.01723 | at alpha= | 0 | deg
Mach: | 0.5 |  |  | Cl=0 at alpha= | -3.0263 | deg
|  |  |  | @ Cl=0.1, Cd= | 0.036241
|  |  |  | @ Cl=0.4, Cd= | 0.017429
|  |  |  | @ Cl=0.6, Cd= | 0.017901
alpha (deg) | Cl | Cd | Cm | Cl/Cd
-20 | -0.959 | 0.34624 | -0.003 | -2.769
-19.5 | -0.931 | 0.34171 | -0.004 | -2.724
-19 | -0.901 | 0.33538 | -0.004 | -2.687
-18.5 | -0.873 | 0.32089 | -0.005 | -2.722
-18 | -0.846 | 0.32297 | -0.005 | -2.619
-17.5 | -0.818 | 0.31457 | -0.006 | -2.601
-17 | -0.79 | 0.31055 | -0.006 | -2.545
-16.5 | -0.763 | 0.30658 | -0.007 | -2.488
-16 | -0.735 | 0.27694 | -0.008 | -2.654
-15.5 | -0.705 | 0.26114 | -0.008 | -2.701
-15 | -0.677 | 0.25455 | -0.008 | -2.661
-14.5 | -0.649 | 0.25461 | -0.009 | -2.55
-14 | -0.621 | 0.25189 | -0.009 | -2.466
-13.5 | -0.593 | 0.24818 | -0.01 | -2.39
-13 | -0.565 | 0.22908 | -0.011 | -2.468
-12.5 | -0.537 | 0.24131 | -0.011 | -2.226
-12 | -0.509 | 0.24997 | -0.012 | -2.036
-11.5 | -0.48 | 0.20102 | -0.011 | -2.386
-11 | -0.451 | 0.21229 | -0.012 | -2.127
-10.5 | -0.423 | 0.19108 | -0.013 | -2.216
-10 | -0.395 | 0.19025 | -0.013 | -2.077
-9.5 | -0.366 | 0.17748 | -0.012 | -2.064
-9 | -0.338 | 0.15928 | -0.013 | -2.122
-8.5 | -0.309 | 0.12323 | -0.008 | -2.508
-8 | -0.281 | 0.11668 | -0.009 | -2.407
-7.5 | -0.253 | 0.10992 | -0.009 | -2.299
-7 | -0.351 | 0.06798 | -0.008 | -5.167
-6.5 | -0.346 | 0.05661 | -0.008 | -6.114
-6 | -0.313 | 0.05171 | -0.009 | -6.061
-5.5 | -0.267 | 0.04735 | -0.011 | -5.645
-5 | -0.219 | 0.04519 | -0.023 | -4.848
-4.5 | -0.165 | 0.0443 | -0.021 | -3.725
-4 | -0.11 | 0.04185 | -0.022 | -2.632
-3.5 | -0.054 | 0.03978 | -0.023 | -1.356
-3 | 0.003 | 0.03817 | -0.024 | 0.083
-2.5 | 0.061 | 0.03694 | -0.025 | 1.649
-2 | 0.119 | 0.0359 | -0.027 | 3.318
-1.5 | 0.178 | 0.03486 | -0.029 | 5.101
-1 | 0.288 | 0.01794 | -0.054 | 16.024
-0.5 | 0.359 | 0.01791 | -0.055 | 20.019
0 | 0.417 | 0.01723 | -0.055 | 24.213
0.5 | 0.486 | 0.01742 | -0.056 | 27.902
1 | 0.551 | 0.01766 | -0.058 | 31.222
1.5 | 0.62 | 0.018 | -0.059 | 34.43
2 | 0.688 | 0.0183 | -0.061 | 37.597
2.5 | 0.758 | 0.01875 | -0.063 | 40.437
3 | 0.827 | 0.01928 | -0.064 | 42.883
3.5 | 0.896 | 0.01999 | -0.066 | 44.806
4 | 0.965 | 0.02091 | -0.067 | 46.142
4.5 | 1.032 | 0.02192 | -0.069 | 47.098
5 | 1.099 | 0.02324 | -0.07 | 47.281
5.5 | 1.163 | 0.02464 | -0.072 | 47.192
6 | 1.224 | 0.02612 | -0.074 | 46.867
6.5 | 1.283 | 0.02829 | -0.075 | 45.364
7 | 1.339 | 0.03041 | -0.077 | 44.028
7.5 | 1.39 | 0.03895 | -0.078 | 35.677
8 | 1.439 | 0.0395 | -0.079 | 36.419
8.5 | 1.474 | 0.04215 | -0.081 | 34.97
9 | 1.489 | 0.04506 | -0.082 | 33.034
9.5 | 1.24 | 0.07805 | -0.04 | 15.884
10 | 1.179 | 0.08829 | -0.044 | 13.353
10.5 | 0.752 | 0.14365 |  | 5.238
11 | 0.78 | 0.16275 | -0.027 | 4.793
11.5 | 0.808 | 0.19305 | -0.034 | 4.185
12 | 0.836 | 0.23079 | -0.04 | 3.623
12.5 | 0.863 | 0.23384 | -0.04 | 3.69
13 | 0.89 | 0.23206 | -0.043 | 3.836
13.5 | 0.918 | 0.25967 | -0.046 | 3.537
14 | 0.945 | 0.26355 | -0.047 | 3.587

## 16. Re 100k Mach 0.50 (2)
BIGFOIL.COM POLAR EXPORT
NACA67-617 a=0.0
NACA67-617 a=0.0 |  |  |  | Cl Max: | 1.1168 | at alpha= | 9.5 | deg
XFOIL ncrit=9 |  |  |  | L/D Max: | 23.3836 | at alpha= | 9.5 | deg
Re: | 100000 |  |  | Cd Min: | 0.14621 | at alpha= | -10 | deg
Mach: | 0.5 |  |  | Cl=0 at alpha= | -0.31459 | deg
|  |  |  | @ Cl=0.1, Cd= | 0.051243
|  |  |  | @ Cl=0.4, Cd= | 0.055354
|  |  |  | @ Cl=0.6, Cd= | 0.055724
alpha (deg) | Cl | Cd | Cm | Cl/Cd
-10 | -0.4766 | 0.14621 | -0.0323 | -3.2597
-9.5 | -0.4501 | 0.13753 | -0.0271 | -3.2727
-9 | -0.4966 | 0.13282 | -0.0302 | -3.7389
-8.5 | -0.4802 | 0.12518 | -0.0251 | -3.8361
-8 | -0.5074 | 0.11823 | -0.0248 | -4.2916
-7.5 | -0.5533 | 0.11196 | -0.0249 | -4.9419
-7 | -0.5569 | 0.10485 | -0.0204 | -5.3114
-6.5 | -0.6539 | 0.10066 | -0.0129 | -6.4961
-6 | -0.6679 | 0.09343 | -0.0064 | -7.1487
-5.5 | -0.7122 | 0.08739 | 0.0025 | -8.1497
-5 | -0.7705 | 0.08422 | 0.0115 | -9.1487
-4 | -0.7485 | 0.06843 | 0.022 | -10.9382
-3.5 | -0.669 | 0.06152 | 0.0148 | -10.8745
-3 | -0.6152 | 0.05672 | 0.0177 | -10.8463
-2.5 | -0.5571 | 0.05316 | 0.0187 | -10.4797
-2 | -0.4918 | 0.05117 | 0.0191 | -9.6111
-1.5 | -0.3807 | 0.04813 | 0.0139 | -7.9098
-1 | -0.2771 | 0.04702 | 0.0083 | -5.8932
-0.5 | -0.18 | 0.04664 | 0.0031 | -3.8593
0 | 0.3054 | 0.05462 | -0.0668 | 5.5914
0.5 | 0.3595 | 0.05482 | -0.0662 | 6.5578
1 | 0.3815 | 0.05529 | -0.0608 | 6.9
1.5 | 0.4277 | 0.05545 | -0.0589 | 7.7133
2 | 0.4799 | 0.05539 | -0.0576 | 8.664
3 | 0.5503 | 0.05598 | -0.0502 | 9.8303
3.5 | 0.5994 | 0.05573 | -0.0478 | 10.7554
4 | 0.652 | 0.05518 | -0.0456 | 11.8159
4.5 | 0.667 | 0.05641 | -0.0393 | 11.8241
5 | 0.7127 | 0.05606 | -0.0359 | 12.7132
5.5 | 0.7663 | 0.055 | -0.0327 | 13.9327
6 | 0.7815 | 0.05632 | -0.0262 | 13.8761
7 | 0.8923 | 0.05283 | -0.0178 | 16.89
8 | 0.9993 | 0.0495 | -0.008 | 20.1879
8.5 | 1.0218 | 0.05009 | -0.0009 | 20.3993
9 | 1.0562 | 0.0499 | 0.0057 | 21.1663
9.5 | 1.1168 | 0.04776 | 0.0113 | 23.3836
10 | 1.1019 | 0.05032 | 0.0211 | 21.8979
10.5 | 1.0873 | 0.05307 | 0.0303 | 20.488
11 | 1.0704 | 0.0562 | 0.0389 | 19.0463
11.5 | 1.0498 | 0.05978 | 0.047 | 17.5611
12 | 1.0306 | 0.06344 | 0.0545 | 16.2453
12.5 | 0.9905 | 0.0695 | 0.0606 | 14.2518
13 | 0.9546 | 0.07592 | 0.0653 | 12.5738
13.5 | 0.9136 | 0.08422 | 0.0674 | 10.8478
14 | 0.8762 | 0.09384 | 0.067 | 9.3372
14.5 | 0.7674 | 0.11683 | 0.0565 | 6.5685

## 17. Re 250k Mach 0.00 (1)
BIGFOIL.COM POLAR EXPORT
NACA67-617 a=0.0
NACA67-617 a=0.0 |  |  |  | Cl Max: | 1.614 | at alpha= | 14 | deg
JavaFoil+Calcfoil stall+Eppler ext transition |  |  |  | L/D Max: | 74.037 | at alpha= | 5.5 | deg
Re: | 250000 |  |  | Cd Min: | 0.01044 | at alpha= | 0 | deg
Mach: | 0 |  |  | Cl=0 at alpha= | -3.0246 | deg
|  |  |  | @ Cl=0.1, Cd= | 0.012551
|  |  |  | @ Cl=0.4, Cd= | 0.010502
|  |  |  | @ Cl=0.6, Cd= | 0.01094
alpha (deg) | Cl | Cd | Cm | Cl/Cd
-18.5 | -0.543 | 0.19069 | -0.003 | -2.846
-18 | -0.559 | 0.18068 | -0.004 | -3.093
-17.5 | -0.574 | 0.1716 | -0.004 | -3.348
-17 | -0.587 | 0.18016 | -0.003 | -3.257
-16.5 | -0.604 | 0.15694 | -0.005 | -3.846
-16 | -0.614 | 0.15061 | -0.003 | -4.074
-15.5 | -0.628 | 0.13919 | -0.006 | -4.511
-15 | -0.634 | 0.13275 | -0.004 | -4.779
-14.5 | -0.642 | 0.12585 | -0.004 | -5.101
-14 | -0.647 | 0.11658 | -0.004 | -5.551
-13.5 | -0.65 | 0.10996 | -0.005 | -5.909
-13 | -0.649 | 0.10606 | -0.004 | -6.122
-12.5 | -0.646 | 0.09619 | -0.005 | -6.715
-12 | -0.639 | 0.08948 | -0.005 | -7.141
-11.5 | -0.628 | 0.08647 | -0.005 | -7.268
-11 | -0.614 | 0.08022 | -0.005 | -7.657
-10.5 | -0.596 | 0.0746 | -0.005 | -7.993
-10 | -0.575 | 0.06879 | -0.007 | -8.355
-9.5 | -0.549 | 0.06442 | -0.007 | -8.529
-9 | -0.521 | 0.0604 | -0.008 | -8.619
-8.5 | -0.493 | 0.05687 | -0.015 | -8.672
-8 | -0.458 | 0.05335 | -0.016 | -8.583
-7.5 | -0.42 | 0.0495 | -0.017 | -8.488
-7 | -0.38 | 0.04605 | -0.019 | -8.251
-6.5 | -0.338 | 0.04277 | -0.02 | -7.896
-6 | -0.352 | 0.01504 | -0.035 | -23.436
-5.5 | -0.243 | 0.04046 | -0.019 | -5.996
-5 | -0.195 | 0.0381 | -0.02 | -5.116
-4.5 | -0.146 | 0.03638 | -0.021 | -4.019
-4 | -0.097 | 0.0347 | -0.022 | -2.797
-3.5 | -0.058 | 0.01315 | -0.041 | -4.379
-3 | 0.003 | 0.01286 | -0.042 | 0.262
-2.5 | 0.065 | 0.01266 | -0.043 | 5.111
-2 | 0.126 | 0.01247 | -0.045 | 10.125
-1.5 | 0.188 | 0.01231 | -0.046 | 15.273
-1 | 0.251 | 0.01217 | -0.047 | 20.591
-0.5 | 0.312 | 0.01206 | -0.048 | 25.906
0 | 0.363 | 0.01044 | -0.049 | 34.806
0.5 | 0.423 | 0.01054 | -0.05 | 40.162
1 | 0.481 | 0.01066 | -0.051 | 45.141
1.5 | 0.541 | 0.01079 | -0.053 | 50.093
2 | 0.6 | 0.01094 | -0.054 | 54.824
2.5 | 0.66 | 0.01109 | -0.055 | 59.532
3 | 0.722 | 0.01124 | -0.057 | 64.177
3.5 | 0.785 | 0.01149 | -0.059 | 68.308
4 | 0.846 | 0.01183 | -0.06 | 71.496
4.5 | 0.906 | 0.01231 | -0.061 | 73.56
5 | 0.965 | 0.01312 | -0.063 | 73.592
5.5 | 1.023 | 0.01382 | -0.064 | 74.037
6 | 1.08 | 0.01482 | -0.066 | 72.856
6.5 | 1.136 | 0.01569 | -0.067 | 72.366
7 | 1.19 | 0.01665 | -0.068 | 71.503
7.5 | 1.244 | 0.01809 | -0.07 | 68.738
8 | 1.296 | 0.01941 | -0.071 | 66.757
8.5 | 1.345 | 0.02099 | -0.072 | 64.069
9 | 1.387 | 0.02586 | -0.073 | 53.646
9.5 | 1.428 | 0.02738 | -0.075 | 52.177
10 | 1.467 | 0.02871 | -0.076 | 51.082
10.5 | 1.501 | 0.03006 | -0.077 | 49.926
11 | 1.531 | 0.03145 | -0.078 | 48.681
11.5 | 1.557 | 0.033 | -0.079 | 47.175
12 | 1.578 | 0.0352 | -0.081 | 44.817
12.5 | 1.594 | 0.03736 | -0.082 | 42.672
13 | 1.606 | 0.03933 | -0.083 | 40.83
13.5 | 1.612 | 0.0417 | -0.084 | 38.672
14 | 1.614 | 0.04414 | -0.085 | 36.561
14.5 | 1.608 | 0.04764 | -0.086 | 33.747
15 | 1.586 | 0.05326 | -0.086 | 29.776
15.5 | 1.353 | 0.12531 | -0.05 | 10.801
16 | 1.336 | 0.1322 | -0.049 | 10.108
16.5 | 1.313 | 0.14105 | -0.047 | 9.311
17 | 1.289 | 0.15138 | -0.045 | 8.512
17.5 | 1.261 | 0.16142 | -0.042 | 7.812
18 | 1.231 | 0.16993 | -0.038 | 7.246
18.5 | 1.198 | 0.17983 | -0.035 | 6.662
19 | 1.16 | 0.1886 | -0.032 | 6.151

## 18. Re 250k Mach 0.00 (2)
BIGFOIL.COM POLAR EXPORT
NACA67-617 a=0.0
NACA67-617 a=0.0 |  |  |  | Cl Max: | 1.1398 | at alpha= | 12 | deg
XFOIL ncrit=9 |  |  |  | L/D Max: | 55.1652 | at alpha= | 3.5 | deg
Re: | 250000 |  |  | Cd Min: | 0.07165 | at alpha= | -9.5 | deg
Mach: | 0 |  |  | Cl=0 at alpha= | -1.4261 | deg
|  |  |  | @ Cl=0.1, Cd= | 0.028404
|  |  |  | @ Cl=0.4, Cd= | 0.031279
|  |  |  | @ Cl=0.6, Cd= | 0.029577
alpha (deg) | Cl | Cd | Cm | Cl/Cd
-9.5 | -0.4125 | 0.07165 | -0.0962 | -5.7572
-8.5 | -0.4783 | 0.06482 | -0.0738 | -7.3789
-7.5 | -0.5182 | 0.05778 | -0.0521 | -8.9685
-7 | -0.5366 | 0.05594 | -0.0405 | -9.5924
-6.5 | -0.5037 | 0.0517 | -0.0383 | -9.7427
-5 | -0.4416 | 0.03765 | -0.0172 | -11.7291
-4.5 | -0.3759 | 0.03461 | -0.0188 | -10.861
-4 | -0.3286 | 0.03294 | -0.0174 | -9.9757
-3.5 | -0.2673 | 0.03152 | -0.0185 | -8.4803
-3 | -0.1893 | 0.02986 | -0.023 | -6.3396
-2.5 | -0.1617 | 0.02953 | -0.0182 | -5.4758
-2 | -0.1001 | 0.02819 | -0.0193 | -3.5509
-1.5 | -0.035 | 0.02711 | -0.0209 | -1.291
-0.5 | 0.4387 | 0.03165 | -0.0822 | 13.861
0 | 0.3823 | 0.03216 | -0.0618 | 11.8874
1.5 | 0.5931 | 0.02973 | -0.0716 | 19.9495
2 | 0.6741 | 0.02794 | -0.0766 | 24.1267
2.5 | 0.761 | 0.02603 | -0.0826 | 29.2355
3.5 | 1.0851 | 0.01967 | -0.1261 | 55.1652
4 | 0.7178 | 0.02346 | -0.0416 | 30.5968
4.5 | 0.7402 | 0.02232 | -0.0353 | 33.1631
5 | 0.7826 | 0.02114 | -0.0327 | 37.0199
5.5 | 0.8463 | 0.01983 | -0.0341 | 42.6778
6 | 0.8851 | 0.01909 | -0.0311 | 46.3646
6.5 | 0.9237 | 0.01857 | -0.0281 | 49.7415
7 | 0.9374 | 0.01848 | -0.0206 | 50.7251
7.5 | 0.9335 | 0.01853 | -0.0099 | 50.3778
8 | 0.9655 | 0.01905 | -0.0071 | 50.6824
8.5 | 0.9831 | 0.01974 | -0.0017 | 49.8024
9 | 0.9931 | 0.02074 | 0.0045 | 47.8833
9.5 | 1.0215 | 0.0222 | 0.0064 | 46.0135
10 | 1.0397 | 0.02364 | 0.0102 | 43.9805
10.5 | 1.0697 | 0.02557 | 0.0109 | 41.8342
11 | 1.0959 | 0.0277 | 0.012 | 39.5632
11.5 | 1.1206 | 0.0302 | 0.0129 | 37.106
12 | 1.1398 | 0.03316 | 0.014 | 34.3727
12.5 | 1.1163 | 0.03449 | 0.0246 | 32.3659
13 | 1.0941 | 0.03627 | 0.0341 | 30.1654
13.5 | 1.0865 | 0.03974 | 0.0392 | 27.3402
14 | 1.0841 | 0.04373 | 0.0427 | 24.7908
14.5 | 1.0851 | 0.0479 | 0.0452 | 22.6534
15 | 1.0876 | 0.05222 | 0.0472 | 20.8273
15.5 | 1.0888 | 0.05684 | 0.0487 | 19.1555
16 | 1.0982 | 0.06101 | 0.0493 | 18.0003
16.5 | 1.1029 | 0.06559 | 0.05 | 16.8151
17 | 1.1096 | 0.07038 | 0.0499 | 15.7658

## 19. Re 250k Mach 0.10 (1)
BIGFOIL.COM POLAR EXPORT
NACA67-617 a=0.0
NACA67-617 a=0.0 |  |  |  | Cl Max: | 1.605 | at alpha= | 13.5 | deg
JavaFoil+Calcfoil stall+Eppler ext transition |  |  |  | L/D Max: | 73.838 | at alpha= | 5.5 | deg
Re: | 250000 |  |  | Cd Min: | 0.01048 | at alpha= | 0 | deg
Mach: | 0.1 |  |  | Cl=0 at alpha= | -3.0246 | deg
|  |  |  | @ Cl=0.1, Cd= | 0.01259
|  |  |  | @ Cl=0.4, Cd= | 0.010538
|  |  |  | @ Cl=0.6, Cd= | 0.010982
alpha (deg) | Cl | Cd | Cm | Cl/Cd
-18 | -0.511 | 0.18911 | -0.004 | -2.705
-17.5 | -0.53 | 0.17748 | -0.004 | -2.986
-17 | -0.548 | 0.17068 | -0.005 | -3.21
-16.5 | -0.565 | 0.15673 | -0.005 | -3.606
-16 | -0.581 | 0.15278 | -0.006 | -3.805
-15.5 | -0.593 | 0.14588 | -0.004 | -4.067
-15 | -0.609 | 0.13409 | -0.007 | -4.543
-14.5 | -0.617 | 0.12847 | -0.004 | -4.803
-14 | -0.625 | 0.12042 | -0.005 | -5.194
-13.5 | -0.631 | 0.11148 | -0.005 | -5.662
-13 | -0.634 | 0.10841 | -0.004 | -5.846
-12.5 | -0.633 | 0.09741 | -0.005 | -6.499
-12 | -0.629 | 0.09077 | -0.005 | -6.927
-11.5 | -0.62 | 0.08696 | -0.004 | -7.135
-11 | -0.608 | 0.08124 | -0.005 | -7.488
-10.5 | -0.592 | 0.07556 | -0.005 | -7.838
-10 | -0.572 | 0.06928 | -0.007 | -8.257
-9.5 | -0.548 | 0.06482 | -0.007 | -8.454
-9 | -0.52 | 0.06072 | -0.008 | -8.567
-8.5 | -0.493 | 0.05722 | -0.015 | -8.618
-8 | -0.459 | 0.05383 | -0.016 | -8.518
-7.5 | -0.421 | 0.04985 | -0.017 | -8.447
-7 | -0.381 | 0.04638 | -0.019 | -8.213
-6.5 | -0.338 | 0.04324 | -0.02 | -7.826
-6 | -0.354 | 0.01507 | -0.035 | -23.478
-5.5 | -0.244 | 0.04068 | -0.019 | -5.989
-5 | -0.196 | 0.03826 | -0.02 | -5.115
-4.5 | -0.147 | 0.03621 | -0.021 | -4.061
-4 | -0.098 | 0.03461 | -0.022 | -2.819
-3.5 | -0.058 | 0.01318 | -0.041 | -4.387
-3 | 0.003 | 0.0129 | -0.042 | 0.262
-2.5 | 0.065 | 0.01268 | -0.043 | 5.126
-2 | 0.127 | 0.01252 | -0.045 | 10.138
-1.5 | 0.189 | 0.01235 | -0.046 | 15.3
-1 | 0.252 | 0.01221 | -0.047 | 20.621
-0.5 | 0.314 | 0.0121 | -0.049 | 25.952
0 | 0.365 | 0.01048 | -0.049 | 34.856
0.5 | 0.425 | 0.01058 | -0.05 | 40.225
1 | 0.484 | 0.01069 | -0.051 | 45.233
1.5 | 0.543 | 0.01083 | -0.053 | 50.182
2 | 0.603 | 0.01099 | -0.054 | 54.857
2.5 | 0.664 | 0.01113 | -0.056 | 59.622
3 | 0.726 | 0.01129 | -0.057 | 64.291
3.5 | 0.789 | 0.01154 | -0.059 | 68.341
4 | 0.85 | 0.0119 | -0.06 | 71.4
4.5 | 0.91 | 0.0124 | -0.062 | 73.393
5 | 0.97 | 0.01324 | -0.063 | 73.292
5.5 | 1.028 | 0.01392 | -0.065 | 73.838
6 | 1.085 | 0.01497 | -0.066 | 72.505
6.5 | 1.141 | 0.01583 | -0.067 | 72.082
7 | 1.195 | 0.01678 | -0.069 | 71.232
7.5 | 1.249 | 0.0183 | -0.07 | 68.268
8 | 1.301 | 0.01965 | -0.071 | 66.234
8.5 | 1.35 | 0.02125 | -0.073 | 63.54
9 | 1.393 | 0.02617 | -0.074 | 53.222
9.5 | 1.433 | 0.0277 | -0.075 | 51.746
10 | 1.471 | 0.02901 | -0.076 | 50.707
10.5 | 1.504 | 0.0304 | -0.077 | 49.483
11 | 1.533 | 0.03183 | -0.079 | 48.169
11.5 | 1.558 | 0.03345 | -0.08 | 46.573
12 | 1.577 | 0.03571 | -0.081 | 44.169
12.5 | 1.592 | 0.03776 | -0.082 | 42.164
13 | 1.601 | 0.0404 | -0.083 | 39.624
13.5 | 1.605 | 0.04261 | -0.084 | 37.674
14 | 1.603 | 0.04531 | -0.085 | 35.382
14.5 | 1.591 | 0.04921 | -0.086 | 32.333
15 | 1.521 | 0.06393 | -0.082 | 23.789
15.5 | 1.347 | 0.12206 | -0.056 | 11.036
16 | 1.313 | 0.13529 | -0.048 | 9.708
16.5 | 1.285 | 0.14437 | -0.043 | 8.899
17 | 1.257 | 0.15516 | -0.042 | 8.101
17.5 | 1.224 | 0.16284 | -0.036 | 7.517
18 | 1.191 | 0.1708 | -0.032 | 6.972
18.5 | 1.154 | 0.18357 | -0.032 | 6.284

## 20. Re 250k Mach 0.10 (2)
BIGFOIL.COM POLAR EXPORT
NACA67-617 a=0.0
NACA67-617 a=0.0 |  |  |  | Cl Max: | 1.1386 | at alpha= | 12 | deg
XFOIL ncrit=9 |  |  |  | L/D Max: | 50.3867 | at alpha= | 7 | deg
Re: | 250000 |  |  | Cd Min: | 0.07205 | at alpha= | 17 | deg
Mach: | 0.1 |  |  | Cl=0 at alpha= | -0.49429 | deg
|  |  |  | @ Cl=0.1, Cd= | 0.027224
|  |  |  | @ Cl=0.4, Cd= | 0.032108
|  |  |  | @ Cl=0.6, Cd= | 0.029693
alpha (deg) | Cl | Cd | Cm | Cl/Cd
-8.5 | -0.4655 | 0.0656 | -0.0766 | -7.096
-7.5 | -0.5109 | 0.05835 | -0.0543 | -8.7558
-7 | -0.5323 | 0.0565 | -0.0421 | -9.4212
-6.5 | -0.4997 | 0.05219 | -0.0399 | -9.5746
-5.5 | -0.4569 | 0.04575 | -0.0293 | -9.9869
-5 | -0.4432 | 0.03812 | -0.0177 | -11.6264
-4.5 | -0.3762 | 0.03487 | -0.0195 | -10.7886
-4 | -0.3351 | 0.03323 | -0.0168 | -10.0843
-3.5 | -0.2687 | 0.03181 | -0.0187 | -8.447
-3 | -0.1875 | 0.02997 | -0.0238 | -6.2563
-2.5 | -0.1611 | 0.02962 | -0.0186 | -5.4389
-2 | -0.0974 | 0.02826 | -0.0201 | -3.4466
-1.5 | -0.076 | 0.02772 | -0.0139 | -2.7417
-1 | -0.016 | 0.02666 | -0.0144 | -0.60015
-0.5 | -0.0045 | 0.02542 | -0.0065 | -0.17703
0 | 0.3899 | 0.03223 | -0.0632 | 12.0974
1.5 | 0.5997 | 0.0297 | -0.0725 | 20.1919
2 | 0.6816 | 0.02787 | -0.0776 | 24.4564
2.5 | 0.7699 | 0.02595 | -0.0838 | 29.6686
4.5 | 0.7444 | 0.02223 | -0.0352 | 33.4863
5 | 0.7878 | 0.02105 | -0.0328 | 37.4252
5.5 | 0.855 | 0.01973 | -0.0347 | 43.335
6 | 0.8893 | 0.0191 | -0.0308 | 46.5602
6.5 | 0.9243 | 0.01868 | -0.0271 | 49.4807
7 | 0.9382 | 0.01862 | -0.0197 | 50.3867
7.5 | 0.9326 | 0.0187 | -0.0086 | 49.8717
8 | 0.9656 | 0.01923 | -0.0059 | 50.2132
8.5 | 0.9819 | 0.01996 | -0.0003 | 49.1934
9 | 0.9924 | 0.021 | 0.0058 | 47.2571
9.5 | 1.0208 | 0.02248 | 0.0078 | 45.4093
10 | 1.0387 | 0.02398 | 0.0117 | 43.3153
10.5 | 1.0692 | 0.02593 | 0.0123 | 41.2341
11 | 1.0937 | 0.0282 | 0.0137 | 38.7837
11.5 | 1.1186 | 0.03075 | 0.0145 | 36.3772
12 | 1.1386 | 0.03376 | 0.0155 | 33.7263
12.5 | 1.1119 | 0.0353 | 0.0263 | 31.4986
13 | 1.09 | 0.03717 | 0.0357 | 29.3247
13.5 | 1.0808 | 0.04084 | 0.0408 | 26.4643
14 | 1.0799 | 0.04481 | 0.0441 | 24.0995
14.5 | 1.0805 | 0.04909 | 0.0466 | 22.0106
15 | 1.0836 | 0.05344 | 0.0484 | 20.2769
15.5 | 1.0853 | 0.05811 | 0.0498 | 18.6766
16 | 1.0934 | 0.06247 | 0.0504 | 17.5028
16.5 | 1.0988 | 0.06709 | 0.051 | 16.378
17 | 1.1045 | 0.07205 | 0.0509 | 15.3296

## 21. Re 250k Mach 0.25 (1)
BIGFOIL.COM POLAR EXPORT
NACA67-617 a=0.0
NACA67-617 a=0.0 |  |  |  | Cl Max: | 1.564 | at alpha= | 12 | deg
JavaFoil+Calcfoil stall+Eppler ext transition |  |  |  | L/D Max: | 72.285 | at alpha= | 4.5 | deg
Re: | 250000 |  |  | Cd Min: | 0.01067 | at alpha= | 0 | deg
Mach: | 0.25 |  |  | Cl=0 at alpha= | -3.0288 | deg
|  |  |  | @ Cl=0.1, Cd= | 0.012816
|  |  |  | @ Cl=0.4, Cd= | 0.010714
|  |  |  | @ Cl=0.6, Cd= | 0.011164
alpha (deg) | Cl | Cd | Cm | Cl/Cd
-16 | -0.237 | 0.1752 | -0.006 | -1.353
-15.5 | -0.295 | 0.16647 | -0.006 | -1.771
-15 | -0.346 | 0.15645 | -0.007 | -2.208
-14.5 | -0.391 | 0.14455 | -0.007 | -2.704
-14 | -0.432 | 0.13251 | -0.008 | -3.258
-13.5 | -0.465 | 0.14908 | -0.005 | -3.122
-13 | -0.496 | 0.13287 | -0.005 | -3.731
-12.5 | -0.52 | 0.11139 | -0.006 | -4.672
-12 | -0.539 | 0.10793 | -0.005 | -4.993
-11.5 | -0.551 | 0.09387 | -0.006 | -5.87
-11 | -0.556 | 0.08583 | -0.006 | -6.483
-10.5 | -0.555 | 0.07942 | -0.006 | -6.988
-10 | -0.547 | 0.07286 | -0.006 | -7.507
-9.5 | -0.533 | 0.06779 | -0.007 | -7.857
-9 | -0.512 | 0.06279 | -0.007 | -8.158
-8.5 | -0.486 | 0.05855 | -0.008 | -8.308
-8 | -0.456 | 0.05461 | -0.009 | -8.343
-7.5 | -0.425 | 0.05137 | -0.017 | -8.268
-7 | -0.386 | 0.04775 | -0.018 | -8.081
-6.5 | -0.344 | 0.04486 | -0.019 | -7.662
-6 | -0.299 | 0.04164 | -0.021 | -7.189
-5.5 | -0.303 | 0.01505 | -0.037 | -20.147
-5 | -0.2 | 0.03881 | -0.02 | -5.161
-4.5 | -0.151 | 0.03671 | -0.021 | -4.102
-4 | -0.1 | 0.03501 | -0.022 | -2.857
-3.5 | -0.049 | 0.03352 | -0.023 | -1.456
-3 | 0.003 | 0.03217 | -0.024 | 0.089
-2.5 | 0.067 | 0.01291 | -0.045 | 5.165
-2 | 0.13 | 0.01273 | -0.046 | 10.233
-1.5 | 0.194 | 0.01259 | -0.047 | 15.406
-1 | 0.259 | 0.01241 | -0.049 | 20.84
-0.5 | 0.322 | 0.01228 | -0.05 | 26.266
0 | 0.375 | 0.01067 | -0.05 | 35.167
0.5 | 0.437 | 0.01078 | -0.051 | 40.55
1 | 0.497 | 0.0109 | -0.053 | 45.55
1.5 | 0.558 | 0.01104 | -0.054 | 50.509
2 | 0.619 | 0.01122 | -0.056 | 55.201
2.5 | 0.682 | 0.01136 | -0.057 | 60.012
3 | 0.747 | 0.01156 | -0.059 | 64.634
3.5 | 0.81 | 0.01187 | -0.06 | 68.241
4 | 0.873 | 0.01229 | -0.062 | 70.981
4.5 | 0.935 | 0.01293 | -0.063 | 72.285
5 | 0.996 | 0.0138 | -0.065 | 72.154
5.5 | 1.055 | 0.01461 | -0.066 | 72.213
6 | 1.113 | 0.0157 | -0.068 | 70.847
6.5 | 1.169 | 0.0166 | -0.069 | 70.431
7 | 1.225 | 0.01785 | -0.07 | 68.609
7.5 | 1.279 | 0.01935 | -0.072 | 66.084
8 | 1.331 | 0.02091 | -0.073 | 63.665
8.5 | 1.379 | 0.02292 | -0.074 | 60.165
9 | 1.42 | 0.02799 | -0.075 | 50.728
9.5 | 1.458 | 0.02935 | -0.077 | 49.684
10 | 1.492 | 0.03087 | -0.078 | 48.319
10.5 | 1.519 | 0.03252 | -0.079 | 46.726
11 | 1.541 | 0.03426 | -0.081 | 44.981
11.5 | 1.556 | 0.03691 | -0.082 | 42.16
12 | 1.564 | 0.03909 | -0.083 | 40.005
12.5 | 1.563 | 0.04187 | -0.084 | 37.334
13 | 1.554 | 0.04476 | -0.085 | 34.723
13.5 | 1.533 | 0.04887 | -0.086 | 31.369
14 | 1.456 | 0.06142 | -0.083 | 23.704
14.5 | 1.26 | 0.11937 | -0.049 | 10.556
15 | 1.221 | 0.12879 | -0.042 | 9.482
15.5 | 1.172 | 0.13763 | -0.033 | 8.514
16 | 1.118 | 0.15188 | -0.032 | 7.358
16.5 | 1.056 | 0.16281 | -0.02 | 6.486
17 | 0.989 | 0.17424 | -0.022 | 5.677

## 22. Re 250k Mach 0.25 (2)
BIGFOIL.COM POLAR EXPORT
NACA67-617 a=0.0
NACA67-617 a=0.0 |  |  |  | Cl Max: | 1.1235 | at alpha= | 12 | deg
XFOIL ncrit=9 |  |  |  | L/D Max: | 47.5652 | at alpha= | 7 | deg
Re: | 250000 |  |  | Cd Min: | 0.09348 | at alpha= | -12 | deg
Mach: | 0.25 |  |  | Cl=0 at alpha= | 0.11553 | deg
|  |  |  | @ Cl=0.1, Cd= | 0.026806
|  |  |  | @ Cl=0.4, Cd= | 0.029038
|  |  |  | @ Cl=0.6, Cd= | 0.029522
alpha (deg) | Cl | Cd | Cm | Cl/Cd
-12 | -0.0652 | 0.09348 | -0.1482 | -0.69748
-11.5 | -0.084 | 0.08788 | -0.1468 | -0.95585
-11 | -0.1003 | 0.0827 | -0.1462 | -1.2128
-10.5 | -0.1464 | 0.07408 | -0.1497 | -1.9762
-10 | -0.2287 | 0.07594 | -0.1294 | -3.0116
-9.5 | -0.277 | 0.07117 | -0.1228 | -3.8921
-9 | -0.4358 | 0.07451 | -0.089 | -5.8489
-8.5 | -0.4954 | 0.07262 | -0.0721 | -6.8218
-8 | -0.473 | 0.06727 | -0.0708 | -7.0314
-7.5 | -0.4828 | 0.06183 | -0.0632 | -7.8085
-7 | -0.5042 | 0.05954 | -0.0513 | -8.4683
-6 | -0.5022 | 0.05252 | -0.0338 | -9.5621
-5.5 | -0.4441 | 0.04776 | -0.0358 | -9.2986
-5 | -0.4468 | 0.04086 | -0.0209 | -10.9349
-4.5 | -0.4028 | 0.03699 | -0.0187 | -10.8894
-4 | -0.3477 | 0.03457 | -0.018 | -10.0579
-3.5 | -0.2674 | 0.03257 | -0.0216 | -8.21
-3 | -0.2246 | 0.03112 | -0.0194 | -7.2172
-2.5 | -0.1541 | 0.0301 | -0.0218 | -5.1196
-2 | -0.1216 | 0.02921 | -0.0174 | -4.163
-1.5 | -0.0633 | 0.02815 | -0.0173 | -2.2487
0 | -0.0189 | 0.02395 | 0.0093 | -0.78914
0.5 | 0.0629 | 0.02653 | 0.0096 | 2.3709
1.5 | 0.5763 | 0.03035 | -0.0666 | 18.9885
2 | 0.6135 | 0.02905 | -0.0625 | 21.1188
2.5 | 0.6081 | 0.02807 | -0.0501 | 21.6637
3.5 | 1.0304 | 0.02174 | -0.1108 | 47.3965
4 | 0.6588 | 0.02473 | -0.0267 | 26.6397
4.5 | 0.7272 | 0.02269 | -0.0278 | 32.0494
5 | 0.7863 | 0.02142 | -0.0279 | 36.7087
5.5 | 0.8293 | 0.02064 | -0.0253 | 40.1793
6 | 0.8911 | 0.01962 | -0.0257 | 45.4179
6.5 | 0.9191 | 0.01945 | -0.0205 | 47.2545
7 | 0.9299 | 0.01955 | -0.0122 | 47.5652
7.5 | 0.9268 | 0.01967 | -0.0014 | 47.1174
8 | 0.9568 | 0.0204 | 0.002 | 46.902
8.5 | 0.9748 | 0.02124 | 0.0075 | 45.8945
9 | 0.9887 | 0.02243 | 0.0132 | 44.0794
9.5 | 1.0159 | 0.02415 | 0.0154 | 42.0663
10.5 | 1.0622 | 0.02816 | 0.0205 | 37.7202
11 | 1.0859 | 0.03078 | 0.022 | 35.2794
11.5 | 1.1053 | 0.03395 | 0.0233 | 32.5567
12 | 1.1235 | 0.0378 | 0.024 | 29.7222
12.5 | 1.0973 | 0.03975 | 0.0342 | 27.605
13 | 1.0706 | 0.04218 | 0.0436 | 25.3817
13.5 | 1.0585 | 0.04641 | 0.0484 | 22.8076
14 | 1.0561 | 0.05092 | 0.0513 | 20.7404
14.5 | 1.0546 | 0.05578 | 0.0534 | 18.9064
15 | 1.0613 | 0.06028 | 0.0546 | 17.6062
15.5 | 1.0652 | 0.06515 | 0.0555 | 16.35
16 | 1.0688 | 0.07025 | 0.056 | 15.2142
16.5 | 1.0749 | 0.07543 | 0.056 | 14.2503
17 | 1.0797 | 0.08062 | 0.056 | 13.3925

## 23. Re 250k Mach 0.50 (1)
BIGFOIL.COM POLAR EXPORT
NACA67-617 a=0.0
NACA67-617 a=0.0 |  |  |  | Cl Max: | 1.493 | at alpha= | 9 | deg
JavaFoil+Calcfoil stall+Eppler ext transition |  |  |  | L/D Max: | 67.013 | at alpha= | 4.5 | deg
Re: | 250000 |  |  | Cd Min: | 0.0115 | at alpha= | 0 | deg
Mach: | 0.5 |  |  | Cl=0 at alpha= | -3.0263 | deg
|  |  |  | @ Cl=0.1, Cd= | 0.023613
|  |  |  | @ Cl=0.4, Cd= | 0.012045
|  |  |  | @ Cl=0.6, Cd= | 0.011949
alpha (deg) | Cl | Cd | Cm | Cl/Cd
-20 | -0.959 | 0.27021 | -0.003 | -3.549
-19.5 | -0.931 | 0.25497 | -0.004 | -3.652
-19 | -0.901 | 0.25308 | -0.004 | -3.561
-18.5 | -0.874 | 0.2495 | -0.005 | -3.501
-18 | -0.846 | 0.23808 | -0.005 | -3.552
-17.5 | -0.818 | 0.23943 | -0.006 | -3.417
-17 | -0.791 | 0.23527 | -0.006 | -3.36
-16.5 | -0.763 | 0.23117 | -0.007 | -3.3
-16 | -0.735 | 0.21172 | -0.008 | -3.472
-15.5 | -0.705 | 0.19875 | -0.008 | -3.549
-15 | -0.677 | 0.19017 | -0.008 | -3.562
-14.5 | -0.649 | 0.18461 | -0.009 | -3.517
-14 | -0.621 | 0.19542 | -0.009 | -3.179
-13.5 | -0.593 | 0.19168 | -0.01 | -3.095
-13 | -0.565 | 0.17311 | -0.011 | -3.266
-12.5 | -0.537 | 0.18469 | -0.011 | -2.909
-12 | -0.509 | 0.1798 | -0.012 | -2.831
-11.5 | -0.48 | 0.15305 | -0.011 | -3.135
-11 | -0.452 | 0.15345 | -0.012 | -2.942
-10.5 | -0.423 | 0.1465 | -0.013 | -2.89
-10 | -0.395 | 0.13912 | -0.013 | -2.84
-9.5 | -0.366 | 0.13155 | -0.013 | -2.785
-9 | -0.338 | 0.12136 | -0.013 | -2.786
-8.5 | -0.309 | 0.09625 | -0.009 | -3.212
-8 | -0.282 | 0.07047 | -0.016 | -4.006
-7.5 | -0.253 | 0.08507 | -0.01 | -2.971
-7 | -0.351 | 0.05797 | -0.009 | -6.06
-6.5 | -0.346 | 0.04962 | -0.009 | -6.975
-6 | -0.313 | 0.04608 | -0.01 | -6.803
-5.5 | -0.27 | 0.04364 | -0.022 | -6.183
-5 | -0.22 | 0.04014 | -0.024 | -5.47
-4.5 | -0.165 | 0.03879 | -0.023 | -4.265
-4 | -0.11 | 0.03675 | -0.024 | -3.004
-3.5 | -0.054 | 0.03506 | -0.025 | -1.542
-3 | 0.003 | 0.03362 | -0.025 | 0.094
-2.5 | 0.061 | 0.03223 | -0.027 | 1.896
-2 | 0.145 | 0.01367 | -0.051 | 10.598
-1.5 | 0.216 | 0.01349 | -0.053 | 16.003
-1 | 0.288 | 0.01335 | -0.054 | 21.578
-0.5 | 0.359 | 0.01322 | -0.055 | 27.18
0 | 0.419 | 0.0115 | -0.055 | 36.421
0.5 | 0.488 | 0.01163 | -0.057 | 41.947
1 | 0.553 | 0.01182 | -0.058 | 46.826
1.5 | 0.622 | 0.01201 | -0.06 | 51.816
2 | 0.692 | 0.01225 | -0.062 | 56.487
2.5 | 0.764 | 0.01257 | -0.064 | 60.77
3 | 0.833 | 0.01303 | -0.065 | 63.954
3.5 | 0.903 | 0.01363 | -0.067 | 66.235
4 | 0.972 | 0.01462 | -0.069 | 66.473
4.5 | 1.039 | 0.0155 | -0.07 | 67.013
5 | 1.105 | 0.01681 | -0.072 | 65.75
5.5 | 1.169 | 0.018 | -0.073 | 64.918
6 | 1.23 | 0.01927 | -0.075 | 63.829
6.5 | 1.289 | 0.02127 | -0.076 | 60.599
7 | 1.344 | 0.02316 | -0.078 | 58.059
7.5 | 1.393 | 0.03156 | -0.079 | 44.158
8 | 1.442 | 0.03239 | -0.081 | 44.529
8.5 | 1.478 | 0.03458 | -0.082 | 42.738
9 | 1.493 | 0.03708 | -0.083 | 40.275
9.5 | 1.477 | 0.03997 | -0.085 | 36.943
10 | 1.397 | 0.04499 | -0.086 | 31.054
10.5 | 0.753 | 0.11264 | -0.013 | 6.681
11 | 0.78 | 0.1266 | -0.028 | 6.162
11.5 | 0.808 | 0.14959 | -0.035 | 5.401
12 | 0.836 | 0.16699 | -0.04 | 5.007
12.5 | 0.863 | 0.17018 | -0.041 | 5.071
13 | 0.891 | 0.17646 | -0.044 | 5.047
13.5 | 0.918 | 0.18984 | -0.047 | 4.838
14 | 0.945 | 0.19391 | -0.048 | 4.875

## 24. Re 250k Mach 0.50 (2)
BIGFOIL.COM POLAR EXPORT
NACA67-617 a=0.0
NACA67-617 a=0.0 |  |  |  | Cl Max: | 1.0452 | at alpha= | 12 | deg
XFOIL ncrit=9 |  |  |  | L/D Max: | 36.6164 | at alpha= | 7 | deg
Re: | 250000 |  |  | Cd Min: | 0.13274 | at alpha= | 17 | deg
Mach: | 0.5 |  |  | Cl=0 at alpha= | -0.79388 | deg
|  |  |  | @ Cl=0.1, Cd= | 0.029178
|  |  |  | @ Cl=0.4, Cd= | 0.032911
|  |  |  | @ Cl=0.6, Cd= | 0.030839
alpha (deg) | Cl | Cd | Cm | Cl/Cd
-10 | -0.1653 | 0.09801 | -0.1291 | -1.6866
-9.5 | -0.1444 | 0.09417 | -0.1208 | -1.5334
-9 | -0.1807 | 0.08448 | -0.1303 | -2.139
-8.5 | -0.2514 | 0.08297 | -0.1155 | -3.03
-8 | -0.302 | 0.07803 | -0.11 | -3.8703
-7.5 | -0.3159 | 0.07378 | -0.0991 | -4.2816
-7 | -0.3636 | 0.07056 | -0.0884 | -5.1531
-5.5 | -0.4446 | 0.05874 | -0.0511 | -7.5689
-5 | -0.4504 | 0.05392 | -0.0408 | -8.3531
-4.5 | -0.4423 | 0.04742 | -0.03 | -9.3273
-4 | -0.3954 | 0.04191 | -0.0245 | -9.4345
-3.5 | -0.362 | 0.03911 | -0.0185 | -9.2559
-3 | -0.2805 | 0.03588 | -0.0201 | -7.8177
-2.5 | -0.2194 | 0.03387 | -0.0192 | -6.4777
-2 | -0.1269 | 0.0323 | -0.0234 | -3.9288
-1 | -0.0101 | 0.02989 | -0.02 | -0.33791
-0.5 | 0.0144 | 0.02924 | -0.0124 | 0.49248
0 | 0.0391 | 0.02842 | -0.0049 | 1.3758
1 | 0.4923 | 0.03406 | -0.056 | 14.4539
1.5 | 0.5221 | 0.03327 | -0.0499 | 15.6928
2.5 | 0.5844 | 0.03136 | -0.0375 | 18.6352
3 | 0.6461 | 0.0293 | -0.0356 | 22.0512
3.5 | 0.6812 | 0.02816 | -0.0296 | 24.1903
4 | 0.7241 | 0.02685 | -0.0247 | 26.9683
4.5 | 0.7742 | 0.02543 | -0.0208 | 30.4444
5 | 0.7872 | 0.02492 | -0.0108 | 31.5891
5.5 | 0.7965 | 0.02393 | 0.0005 | 33.2846
6 | 0.839 | 0.02383 | 0.0045 | 35.2077
6.5 | 0.8755 | 0.02404 | 0.0094 | 36.4185
7 | 0.8982 | 0.02453 | 0.0164 | 36.6164
7.5 | 0.8881 | 0.02468 | 0.0297 | 35.9846
8 | 0.9253 | 0.02594 | 0.0328 | 35.6708
8.5 | 0.9543 | 0.02744 | 0.0371 | 34.7777
9 | 0.9661 | 0.02905 | 0.0443 | 33.2565
9.5 | 0.9907 | 0.03184 | 0.0471 | 31.1149
10 | 1.0113 | 0.03495 | 0.0501 | 28.9356
10.5 | 1.0221 | 0.03845 | 0.0542 | 26.5826
11 | 1.0393 | 0.04297 | 0.0552 | 24.1866
11.5 | 1.0448 | 0.04847 | 0.0565 | 21.5556
12 | 1.0452 | 0.05473 | 0.0572 | 19.0974
12.5 | 1.0451 | 0.06175 | 0.0568 | 16.9247
13 | 1.0317 | 0.06719 | 0.0602 | 15.355
13.5 | 1.0038 | 0.07105 | 0.0671 | 14.1281
14 | 0.9916 | 0.07573 | 0.071 | 13.0939
14.5 | 0.983 | 0.08209 | 0.072 | 11.9747
15 | 0.9743 | 0.08954 | 0.0713 | 10.8812
15.5 | 0.9599 | 0.09814 | 0.0693 | 9.7809
16 | 0.9351 | 0.10892 | 0.065 | 8.5852
16.5 | 0.9155 | 0.11945 | 0.0601 | 7.6643
17 | 0.882 | 0.13274 | 0.0527 | 6.6446

## 25. Re 500k Mach 0.00 (1)
BIGFOIL.COM POLAR EXPORT
NACA67-617 a=0.0
NACA67-617 a=0.0 |  |  |  | Cl Max: | 1.62 | at alpha= | 14 | deg
JavaFoil+Calcfoil stall+Eppler ext transition |  |  |  | L/D Max: | 94.942 | at alpha= | 4.5 | deg
Re: | 500000 |  |  | Cd Min: | 0.00762 | at alpha= | 0 | deg
Mach: | 0 |  |  | Cl=0 at alpha= | -3.0246 | deg
|  |  |  | @ Cl=0.1, Cd= | 0.010373
|  |  |  | @ Cl=0.4, Cd= | 0.0076525
|  |  |  | @ Cl=0.6, Cd= | 0.0079408
alpha (deg) | Cl | Cd | Cm | Cl/Cd
-18.5 | -0.543 | 0.1757 | -0.004 | -3.093
-18 | -0.56 | 0.16842 | -0.004 | -3.323
-17.5 | -0.575 | 0.16237 | -0.005 | -3.543
-17 | -0.59 | 0.15204 | -0.005 | -3.882
-16.5 | -0.604 | 0.14293 | -0.006 | -4.229
-16 | -0.617 | 0.13731 | -0.006 | -4.496
-15.5 | -0.629 | 0.12835 | -0.007 | -4.9
-15 | -0.639 | 0.12259 | -0.007 | -5.21
-14.5 | -0.646 | 0.11384 | -0.008 | -5.677
-14 | -0.652 | 0.10734 | -0.008 | -6.072
-13.5 | -0.654 | 0.10191 | -0.009 | -6.422
-13 | -0.649 | 0.09768 | -0.005 | -6.648
-12.5 | -0.646 | 0.08925 | -0.006 | -7.237
-12 | -0.639 | 0.08342 | -0.006 | -7.661
-11.5 | -0.628 | 0.07959 | -0.006 | -7.896
-11 | -0.614 | 0.07507 | -0.006 | -8.183
-10.5 | -0.596 | 0.07027 | -0.006 | -8.487
-10 | -0.58 | 0.06527 | -0.014 | -8.89
-9.5 | -0.555 | 0.06105 | -0.015 | -9.095
-9 | -0.526 | 0.05717 | -0.015 | -9.208
-8.5 | -0.494 | 0.0533 | -0.016 | -9.275
-8 | -0.459 | 0.05005 | -0.017 | -9.176
-7.5 | -0.423 | 0.04568 | -0.019 | -9.252
-7 | -0.46 | 0.01354 | -0.033 | -33.952
-6.5 | -0.408 | 0.01321 | -0.034 | -30.864
-6 | -0.353 | 0.01289 | -0.035 | -27.406
-5.5 | -0.296 | 0.01224 | -0.036 | -24.172
-5 | -0.238 | 0.01191 | -0.038 | -19.936
-4.5 | -0.178 | 0.01158 | -0.039 | -15.389
-4 | -0.118 | 0.01128 | -0.04 | -10.486
-3.5 | -0.058 | 0.01101 | -0.041 | -5.241
-3 | 0.003 | 0.01071 | -0.043 | 0.315
-2.5 | 0.065 | 0.01048 | -0.044 | 6.181
-2 | 0.127 | 0.01029 | -0.045 | 12.298
-1.5 | 0.188 | 0.01013 | -0.046 | 18.596
-1 | 0.251 | 0.00999 | -0.048 | 25.134
-0.5 | 0.313 | 0.00986 | -0.049 | 31.733
0 | 0.367 | 0.00762 | -0.05 | 48.123
0.5 | 0.428 | 0.00768 | -0.051 | 55.655
1 | 0.486 | 0.00777 | -0.052 | 62.534
1.5 | 0.546 | 0.00787 | -0.054 | 69.393
2 | 0.607 | 0.00795 | -0.055 | 76.32
2.5 | 0.668 | 0.00806 | -0.057 | 82.869
3 | 0.73 | 0.00833 | -0.058 | 87.657
3.5 | 0.791 | 0.00865 | -0.06 | 91.429
4 | 0.851 | 0.00905 | -0.061 | 94.067
4.5 | 0.91 | 0.00959 | -0.063 | 94.942
5 | 0.969 | 0.01034 | -0.064 | 93.705
5.5 | 1.027 | 0.01094 | -0.065 | 93.846
6 | 1.083 | 0.01186 | -0.067 | 91.339
6.5 | 1.139 | 0.01266 | -0.068 | 89.985
7 | 1.193 | 0.01351 | -0.069 | 88.34
7.5 | 1.247 | 0.01487 | -0.071 | 83.836
8 | 1.299 | 0.01608 | -0.072 | 80.804
8.5 | 1.348 | 0.0175 | -0.073 | 77.031
9 | 1.391 | 0.02233 | -0.074 | 62.27
9.5 | 1.432 | 0.02371 | -0.075 | 60.405
10 | 1.47 | 0.02481 | -0.077 | 59.247
10.5 | 1.505 | 0.02579 | -0.078 | 58.347
11 | 1.535 | 0.02702 | -0.079 | 56.824
11.5 | 1.561 | 0.02828 | -0.08 | 55.187
12 | 1.582 | 0.03044 | -0.081 | 51.968
12.5 | 1.598 | 0.03223 | -0.082 | 49.595
13 | 1.61 | 0.0341 | -0.084 | 47.22
13.5 | 1.618 | 0.03615 | -0.085 | 44.75
14 | 1.62 | 0.03804 | -0.086 | 42.574
14.5 | 1.616 | 0.04046 | -0.087 | 39.953
15 | 1.608 | 0.04324 | -0.088 | 37.199
15.5 | 1.588 | 0.04713 | -0.088 | 33.707
16 | 1.56 | 0.05127 | -0.089 | 30.433
16.5 | 1.502 | 0.06164 | -0.087 | 24.375
17 | 1.41 | 0.08688 | -0.081 | 16.231
17.5 | 1.315 | 0.12364 | -0.07 | 10.634
18 | 1.257 | 0.1462 | -0.062 | 8.596
18.5 | 1.211 | 0.16262 | -0.055 | 7.446
19 | 1.168 | 0.17431 | -0.051 | 6.7

## 26. Re 500k Mach 0.00 (2)
BIGFOIL.COM POLAR EXPORT
NACA67-617 a=0.0
NACA67-617 a=0.0 |  |  |  | Cl Max: | 1.1738 | at alpha= | 18 | deg
XFOIL ncrit=9 |  |  |  | L/D Max: | 64.0662 | at alpha= | 6 | deg
Re: | 500000 |  |  | Cd Min: | 0.19224 | at alpha= | -20 | deg
Mach: | 0 |  |  | Cl=0 at alpha= | -5.0045 | deg
|  |  |  | @ Cl=0.1, Cd= | 0.016873
|  |  |  | @ Cl=0.4, Cd= | 0.014549
|  |  |  | @ Cl=0.6, Cd= | 0.011548
alpha (deg) | Cl | Cd | Cm | Cl/Cd
-20 | -0.2878 | 0.19224 | -0.0778 | -1.4971
-19.5 | -0.2683 | 0.18691 | -0.0804 | -1.4355
-19 | -0.2515 | 0.18147 | -0.0836 | -1.3859
-18.5 | -0.2361 | 0.17573 | -0.0869 | -1.3435
-18 | -0.2219 | 0.16968 | -0.09 | -1.3078
-17.5 | -0.216 | 0.16223 | -0.0941 | -1.3314
-17 | -0.2103 | 0.15443 | -0.0977 | -1.3618
-16.5 | -0.1895 | 0.14895 | -0.1 | -1.2722
-16 | -0.6737 | 0.04734 | -0.1393 | -14.2311
-15.5 | -0.7214 | 0.03959 | -0.1356 | -18.2218
-15 | -0.7294 | 0.03595 | -0.1315 | -20.2893
-14.5 | -0.7187 | 0.03376 | -0.128 | -21.2885
-14 | -0.7142 | 0.03081 | -0.1236 | -23.1808
-13.5 | -0.6946 | 0.02868 | -0.1205 | -24.219
-13 | -0.6614 | 0.02806 | -0.1185 | -23.5709
-12.5 | -0.6252 | 0.02881 | -0.1165 | -21.7008
-12 | -0.601 | 0.02719 | -0.113 | -22.1037
-11.5 | -0.5672 | 0.02886 | -0.1101 | -19.6535
-11 | -0.5418 | 0.029 | -0.1059 | -18.6828
-10.5 | -0.5207 | 0.02684 | -0.1017 | -19.4001
-10 | -0.4921 | 0.02906 | -0.0976 | -16.9339
-9.5 | -0.4631 | 0.02783 | -0.094 | -16.6403
-9 | -0.4338 | 0.02608 | -0.0901 | -16.6334
-8.5 | -0.3911 | 0.02462 | -0.0888 | -15.8855
-8 | -0.3503 | 0.02405 | -0.0869 | -14.5655
-7.5 | -0.327 | 0.02443 | -0.0819 | -13.3852
-7 | -0.2738 | 0.02273 | -0.0825 | -12.0458
-6.5 | -0.2151 | 0.02154 | -0.0838 | -9.9861
-6 | -0.1358 | 0.01997 | -0.0891 | -6.8002
-5.5 | -0.0549 | 0.01853 | -0.0947 | -2.9628
-5 | 0.0005 | 0.01777 | -0.0951 | 0.028137
-4.5 | 0.0233 | 0.01817 | -0.0897 | 1.2823
-4 | 0.0639 | 0.01738 | -0.0872 | 3.6766
-3.5 | 0.1116 | 0.01671 | -0.0859 | 6.6786
-3 | 0.1175 | 0.01686 | -0.0766 | 6.9692
-2.5 | 0.1545 | 0.01628 | -0.073 | 9.4902
-2 | 0.1963 | 0.01551 | -0.0703 | 12.6564
-0.5 | 0.2084 | 0.01246 | -0.0375 | 16.7255
0 | 0.2254 | 0.01304 | -0.0294 | 17.2853
0.5 | 0.3116 | 0.01354 | -0.0344 | 23.0133
1 | 0.5324 | 0.01606 | -0.066 | 33.1507
1.5 | 0.5902 | 0.01512 | -0.0668 | 39.0344
2 | 0.5082 | 0.01343 | -0.0395 | 37.8407
2.5 | 0.5179 | 0.0128 | -0.0303 | 40.4609
3.5 | 0.5613 | 0.01189 | -0.0177 | 47.2077
4 | 0.602 | 0.01153 | -0.0154 | 52.2116
4.5 | 0.6551 | 0.01117 | -0.0156 | 58.6482
5 | 0.6919 | 0.01118 | -0.0127 | 61.8873
5.5 | 0.7267 | 0.01136 | -0.0094 | 63.9701
6 | 0.7547 | 0.01178 | -0.0049 | 64.0662
6.5 | 0.7784 | 0.01238 | 0 | 62.8756
7 | 0.8014 | 0.01309 | 0.0048 | 61.2223
7.5 | 0.8251 | 0.01384 | 0.0093 | 59.6171
8 | 0.8476 | 0.01469 | 0.014 | 57.6991
8.5 | 0.8676 | 0.01574 | 0.0188 | 55.1207
9 | 0.8832 | 0.01701 | 0.0241 | 51.9224
9.5 | 0.9051 | 0.01817 | 0.0282 | 49.8129
10 | 0.9283 | 0.0194 | 0.0318 | 47.8505
10.5 | 0.951 | 0.02079 | 0.0352 | 45.7431
11 | 0.9825 | 0.02249 | 0.0362 | 43.6861
11.5 | 1.0188 | 0.0245 | 0.0356 | 41.5837
12 | 1.0546 | 0.027 | 0.0343 | 39.0593
12.5 | 1.0888 | 0.02974 | 0.0328 | 36.6106
13 | 1.1161 | 0.03301 | 0.0319 | 33.811
13.5 | 1.1236 | 0.03595 | 0.0351 | 31.2545
14 | 1.1311 | 0.03887 | 0.0383 | 29.0996
14.5 | 1.141 | 0.04209 | 0.0407 | 27.1086
15 | 1.1446 | 0.0461 | 0.0429 | 24.8286
15.5 | 1.1589 | 0.0494 | 0.0441 | 23.4595
16 | 1.1607 | 0.05405 | 0.0454 | 21.4746
16.5 | 1.1686 | 0.05833 | 0.046 | 20.0343
17 | 1.173 | 0.06318 | 0.0463 | 18.566
17.5 | 1.1713 | 0.06889 | 0.0462 | 17.0025
18 | 1.1738 | 0.07439 | 0.0456 | 15.779
18.5 | 1.164 | 0.08154 | 0.0445 | 14.2752
19 | 1.1662 | 0.08754 | 0.043 | 13.3219
19.5 | 1.1615 | 0.09461 | 0.0408 | 12.2767
20 | 1.1516 | 0.10248 | 0.0383 | 11.2373

## 27. Re 500k Mach 0.10 (1)
BIGFOIL.COM POLAR EXPORT
NACA67-617 a=0.0
NACA67-617 a=0.0 |  |  |  | Cl Max: | 1.61 | at alpha= | 13.5 | deg
JavaFoil+Calcfoil stall+Eppler ext transition |  |  |  | L/D Max: | 94.54 | at alpha= | 4.5 | deg
Re: | 500000 |  |  | Cd Min: | 0.00765 | at alpha= | 0 | deg
Mach: | 0.1 |  |  | Cl=0 at alpha= | -3.0246 | deg
|  |  |  | @ Cl=0.1, Cd= | 0.010408
|  |  |  | @ Cl=0.4, Cd= | 0.0076856
|  |  |  | @ Cl=0.6, Cd= | 0.0079653
alpha (deg) | Cl | Cd | Cm | Cl/Cd
-17.5 | -0.531 | 0.16565 | -0.005 | -3.204
-17 | -0.549 | 0.157 | -0.005 | -3.495
-16.5 | -0.566 | 0.1474 | -0.006 | -3.84
-16 | -0.582 | 0.14071 | -0.006 | -4.138
-15.5 | -0.597 | 0.12978 | -0.007 | -4.599
-15 | -0.61 | 0.1247 | -0.007 | -4.893
-14.5 | -0.621 | 0.11521 | -0.008 | -5.39
-14 | -0.63 | 0.11017 | -0.008 | -5.716
-13.5 | -0.636 | 0.10281 | -0.009 | -6.183
-13 | -0.634 | 0.09858 | -0.005 | -6.43
-12.5 | -0.638 | 0.0912 | -0.01 | -6.994
-12 | -0.629 | 0.08462 | -0.006 | -7.431
-11.5 | -0.621 | 0.08098 | -0.006 | -7.663
-11 | -0.608 | 0.07565 | -0.006 | -8.043
-10.5 | -0.592 | 0.07069 | -0.007 | -8.379
-10 | -0.577 | 0.06598 | -0.014 | -8.75
-9.5 | -0.554 | 0.06153 | -0.015 | -8.996
-9 | -0.526 | 0.05755 | -0.015 | -9.135
-8.5 | -0.494 | 0.05379 | -0.016 | -9.192
-8 | -0.46 | 0.05046 | -0.017 | -9.109
-7.5 | -0.423 | 0.04627 | -0.019 | -9.14
-7 | -0.387 | 0.04029 | -0.022 | -9.597
-6.5 | -0.409 | 0.01326 | -0.034 | -30.86
-6 | -0.355 | 0.01294 | -0.035 | -27.392
-5.5 | -0.297 | 0.01227 | -0.037 | -24.207
-5 | -0.239 | 0.01195 | -0.038 | -19.953
-4.5 | -0.179 | 0.01164 | -0.039 | -15.386
-4 | -0.119 | 0.01132 | -0.04 | -10.491
-3.5 | -0.058 | 0.01104 | -0.041 | -5.25
-3 | 0.003 | 0.01074 | -0.043 | 0.316
-2.5 | 0.065 | 0.01051 | -0.044 | 6.196
-2 | 0.127 | 0.01033 | -0.045 | 12.308
-1.5 | 0.189 | 0.01015 | -0.047 | 18.646
-1 | 0.252 | 0.01001 | -0.048 | 25.189
-0.5 | 0.315 | 0.0099 | -0.049 | 31.788
0 | 0.369 | 0.00765 | -0.05 | 48.153
0.5 | 0.43 | 0.00772 | -0.051 | 55.677
1 | 0.488 | 0.00781 | -0.053 | 62.548
1.5 | 0.549 | 0.00789 | -0.054 | 69.526
2 | 0.61 | 0.00798 | -0.055 | 76.385
2.5 | 0.672 | 0.0081 | -0.057 | 82.884
3 | 0.734 | 0.00838 | -0.059 | 87.601
3.5 | 0.795 | 0.0087 | -0.06 | 91.346
4 | 0.855 | 0.00911 | -0.061 | 93.844
4.5 | 0.915 | 0.00968 | -0.063 | 94.54
5 | 0.974 | 0.01043 | -0.064 | 93.327
5.5 | 1.032 | 0.01103 | -0.066 | 93.512
6 | 1.088 | 0.01199 | -0.067 | 90.768
6.5 | 1.144 | 0.01277 | -0.068 | 89.575
7 | 1.199 | 0.01365 | -0.07 | 87.799
7.5 | 1.252 | 0.01506 | -0.071 | 83.176
8 | 1.304 | 0.01625 | -0.072 | 80.26
8.5 | 1.353 | 0.01772 | -0.073 | 76.369
9 | 1.396 | 0.0226 | -0.075 | 61.774
9.5 | 1.437 | 0.02398 | -0.076 | 59.915
10 | 1.475 | 0.02513 | -0.077 | 58.687
10.5 | 1.508 | 0.02607 | -0.078 | 57.844
11 | 1.538 | 0.02735 | -0.079 | 56.213
11.5 | 1.562 | 0.02866 | -0.081 | 54.511
12 | 1.581 | 0.03081 | -0.082 | 51.326
12.5 | 1.596 | 0.03257 | -0.083 | 49.009
13 | 1.605 | 0.03494 | -0.084 | 45.949
13.5 | 1.61 | 0.0368 | -0.085 | 43.762
14 | 1.609 | 0.03896 | -0.086 | 41.304
14.5 | 1.603 | 0.04145 | -0.087 | 38.67
15 | 1.591 | 0.04432 | -0.088 | 35.889
15.5 | 1.566 | 0.04799 | -0.089 | 32.643
16 | 1.522 | 0.05518 | -0.088 | 27.58
16.5 | 1.433 | 0.07446 | -0.084 | 19.25
17 | 1.323 | 0.11297 | -0.073 | 11.707
17.5 | 1.248 | 0.14282 | -0.06 | 8.736
18 | 1.202 | 0.15677 | -0.053 | 7.668
18.5 | 1.161 | 0.16803 | -0.05 | 6.909

## 28. Re 500k Mach 0.10 (2)
BIGFOIL.COM POLAR EXPORT
NACA67-617 a=0.0
NACA67-617 a=0.0 |  |  |  | Cl Max: | 1.1646 | at alpha= | 18 | deg
XFOIL ncrit=9 |  |  |  | L/D Max: | 63.5371 | at alpha= | 5.5 | deg
Re: | 500000 |  |  | Cd Min: | 0.17624 | at alpha= | -18.5 | deg
Mach: | 0.1 |  |  | Cl=0 at alpha= | -5.0172 | deg
|  |  |  | @ Cl=0.1, Cd= | 0.017029
|  |  |  | @ Cl=0.4, Cd= | 0.014557
|  |  |  | @ Cl=0.6, Cd= | 0.011593
alpha (deg) | Cl | Cd | Cm | Cl/Cd
-18.5 | -0.235 | 0.17624 | -0.0873 | -1.3334
-18 | -0.2206 | 0.17016 | -0.0904 | -1.2964
-17.5 | -0.2146 | 0.16276 | -0.0945 | -1.3185
-16.5 | -0.1871 | 0.1495 | -0.1005 | -1.2515
-16 | -0.1702 | 0.14403 | -0.1033 | -1.1817
-14.5 | -0.6419 | 0.04081 | -0.136 | -15.729
-14 | -0.6812 | 0.03431 | -0.1291 | -19.8543
-13.5 | -0.6835 | 0.0299 | -0.1241 | -22.8595
-13 | -0.6501 | 0.02988 | -0.122 | -21.757
-12.5 | -0.6228 | 0.02889 | -0.1191 | -21.5576
-12 | -0.592 | 0.02874 | -0.1162 | -20.5985
-11.5 | -0.5626 | 0.02892 | -0.1128 | -19.4537
-11 | -0.5289 | 0.03051 | -0.1095 | -17.3353
-10.5 | -0.5161 | 0.02755 | -0.104 | -18.7332
-10 | -0.4878 | 0.02942 | -0.0999 | -16.5806
-9.5 | -0.4581 | 0.02898 | -0.0963 | -15.8075
-9 | -0.4316 | 0.02674 | -0.0918 | -16.1406
-8.5 | -0.3916 | 0.02498 | -0.09 | -15.6765
-8 | -0.3537 | 0.02461 | -0.0875 | -14.3722
-7.5 | -0.3301 | 0.02487 | -0.0825 | -13.273
-7 | -0.2773 | 0.02304 | -0.0828 | -12.0356
-6.5 | -0.2195 | 0.02185 | -0.0838 | -10.0458
-6 | -0.1395 | 0.02018 | -0.0892 | -6.9128
-5.5 | -0.0562 | 0.01872 | -0.0951 | -3.0021
-5 | 0.002 | 0.01789 | -0.096 | 0.11179
-4.5 | 0.0233 | 0.01832 | -0.0903 | 1.2718
-4 | 0.0666 | 0.01747 | -0.0882 | 3.8122
-3.5 | 0.1158 | 0.01682 | -0.0871 | 6.8847
-3 | 0.1182 | 0.01699 | -0.0771 | 6.957
-2.5 | 0.1589 | 0.01634 | -0.0742 | 9.7246
-2 | 0.2017 | 0.01555 | -0.0716 | 12.9711
-1.5 | 0.1913 | 0.01561 | -0.0584 | 12.255
0.5 | 0.3157 | 0.0136 | -0.035 | 23.2132
1 | 0.5351 | 0.01609 | -0.0662 | 33.2567
1.5 | 0.5971 | 0.01515 | -0.0679 | 39.4125
2 | 0.5126 | 0.01345 | -0.0399 | 38.1115
2.5 | 0.519 | 0.0128 | -0.03 | 40.5469
3 | 0.5314 | 0.01233 | -0.0216 | 43.0981
3.5 | 0.5602 | 0.01194 | -0.0169 | 46.9179
4 | 0.605 | 0.01155 | -0.0153 | 52.381
4.5 | 0.6466 | 0.01137 | -0.0133 | 56.869
5 | 0.6949 | 0.01123 | -0.0125 | 61.8789
5.5 | 0.7275 | 0.01145 | -0.0087 | 63.5371
6 | 0.7539 | 0.01191 | -0.0039 | 63.2997
6.5 | 0.7772 | 0.01253 | 0.0011 | 62.0271
7 | 0.8007 | 0.01325 | 0.0059 | 60.4302
7.5 | 0.8247 | 0.01401 | 0.0104 | 58.8651
8 | 0.8474 | 0.01488 | 0.0151 | 56.9489
8.5 | 0.8677 | 0.01594 | 0.0199 | 54.4354
9 | 0.8835 | 0.01723 | 0.0252 | 51.2768
9.5 | 0.9058 | 0.01841 | 0.0293 | 49.2015
10 | 0.9285 | 0.01969 | 0.033 | 47.1559
10.5 | 0.9513 | 0.02112 | 0.0364 | 45.0426
11.5 | 1.018 | 0.02493 | 0.037 | 40.8343
12 | 1.054 | 0.02746 | 0.0357 | 38.3831
12.5 | 1.0863 | 0.03039 | 0.0344 | 35.7453
13 | 1.1123 | 0.03384 | 0.0336 | 32.8694
13.5 | 1.1205 | 0.03684 | 0.0367 | 30.4153
14 | 1.1274 | 0.03988 | 0.0399 | 28.2698
14.5 | 1.1372 | 0.04319 | 0.0422 | 26.3302
15 | 1.1408 | 0.0473 | 0.0443 | 24.1184
15.5 | 1.154 | 0.0508 | 0.0454 | 22.7165
16 | 1.1521 | 0.05592 | 0.0468 | 20.6026
16.5 | 1.1626 | 0.06007 | 0.0472 | 19.3541
17 | 1.164 | 0.06535 | 0.0474 | 17.8118
17.5 | 1.1638 | 0.07104 | 0.0471 | 16.3823
18 | 1.1646 | 0.07686 | 0.0464 | 15.1522
18.5 | 1.1557 | 0.08402 | 0.0451 | 13.7551
19 | 1.1555 | 0.09047 | 0.0433 | 12.7722
19.5 | 1.1474 | 0.09809 | 0.0409 | 11.6974
20 | 1.1404 | 0.10571 | 0.0383 | 10.788

## 29. Re 500k Mach 0.25 (1)
BIGFOIL.COM POLAR EXPORT
NACA67-617 a=0.0
NACA67-617 a=0.0 |  |  |  | Cl Max: | 1.568 | at alpha= | 12 | deg
JavaFoil+Calcfoil stall+Eppler ext transition |  |  |  | L/D Max: | 92.622 | at alpha= | 4 | deg
Re: | 500000 |  |  | Cd Min: | 0.00781 | at alpha= | 0 | deg
Mach: | 0.25 |  |  | Cl=0 at alpha= | -3.0242 | deg
|  |  |  | @ Cl=0.1, Cd= | 0.01058
|  |  |  | @ Cl=0.4, Cd= | 0.0078344
|  |  |  | @ Cl=0.6, Cd= | 0.008117
alpha (deg) | Cl | Cd | Cm | Cl/Cd
-16 | -0.237 | 0.15931 | -0.006 | -1.489
-15.5 | -0.295 | 0.15014 | -0.007 | -1.966
-15 | -0.346 | 0.14048 | -0.007 | -2.462
-14.5 | -0.391 | 0.13141 | -0.008 | -2.978
-14 | -0.432 | 0.12123 | -0.008 | -3.564
-13.5 | -0.468 | 0.11598 | -0.009 | -4.035
-13 | -0.499 | 0.10766 | -0.009 | -4.632
-12.5 | -0.524 | 0.09705 | -0.01 | -5.397
-12 | -0.542 | 0.09315 | -0.011 | -5.823
-11.5 | -0.555 | 0.08618 | -0.011 | -6.439
-11 | -0.56 | 0.07916 | -0.012 | -7.079
-10.5 | -0.555 | 0.07325 | -0.007 | -7.578
-10 | -0.547 | 0.06809 | -0.007 | -8.034
-9.5 | -0.533 | 0.06321 | -0.007 | -8.428
-9 | -0.512 | 0.05926 | -0.008 | -8.646
-8.5 | -0.491 | 0.05584 | -0.016 | -8.798
-8 | -0.461 | 0.05196 | -0.017 | -8.866
-7.5 | -0.426 | 0.04823 | -0.018 | -8.826
-7 | -0.387 | 0.04452 | -0.02 | -8.702
-6.5 | -0.347 | 0.04031 | -0.022 | -8.609
-6 | -0.362 | 0.01325 | -0.036 | -27.302
-5.5 | -0.304 | 0.01285 | -0.037 | -23.642
-5 | -0.244 | 0.01221 | -0.039 | -19.995
-4.5 | -0.183 | 0.01189 | -0.04 | -15.418
-4 | -0.122 | 0.01155 | -0.041 | -10.542
-3.5 | -0.059 | 0.01123 | -0.043 | -5.29
-3 | 0.003 | 0.0109 | -0.044 | 0.319
-2.5 | 0.067 | 0.0107 | -0.045 | 6.244
-2 | 0.13 | 0.01047 | -0.046 | 12.457
-1.5 | 0.194 | 0.01033 | -0.048 | 18.807
-1 | 0.259 | 0.01015 | -0.049 | 25.512
-0.5 | 0.323 | 0.01005 | -0.05 | 32.131
0 | 0.378 | 0.00781 | -0.051 | 48.462
0.5 | 0.441 | 0.00788 | -0.053 | 55.998
1 | 0.501 | 0.00797 | -0.054 | 62.847
1.5 | 0.563 | 0.00807 | -0.055 | 69.777
2 | 0.626 | 0.00815 | -0.057 | 76.85
2.5 | 0.69 | 0.00831 | -0.059 | 83.065
3 | 0.754 | 0.00864 | -0.06 | 87.25
3.5 | 0.816 | 0.009 | -0.062 | 90.624
4 | 0.878 | 0.00947 | -0.063 | 92.622
4.5 | 0.939 | 0.01018 | -0.064 | 92.203
5 | 0.999 | 0.01089 | -0.066 | 91.731
5.5 | 1.058 | 0.01161 | -0.067 | 91.116
6 | 1.116 | 0.01264 | -0.069 | 88.304
6.5 | 1.173 | 0.01343 | -0.07 | 87.287
7 | 1.228 | 0.01459 | -0.071 | 84.173
7.5 | 1.282 | 0.01593 | -0.073 | 80.465
8 | 1.334 | 0.01736 | -0.074 | 76.856
8.5 | 1.383 | 0.01921 | -0.075 | 71.996
9 | 1.424 | 0.02428 | -0.076 | 58.634
9.5 | 1.462 | 0.02549 | -0.078 | 57.362
10 | 1.496 | 0.02674 | -0.079 | 55.93
10.5 | 1.524 | 0.02819 | -0.08 | 54.051
11 | 1.545 | 0.02969 | -0.081 | 52.053
11.5 | 1.56 | 0.03174 | -0.083 | 49.139
12 | 1.568 | 0.03387 | -0.084 | 46.29
12.5 | 1.568 | 0.03632 | -0.085 | 43.161
13 | 1.56 | 0.03858 | -0.086 | 40.419
13.5 | 1.542 | 0.04151 | -0.087 | 37.154
14 | 1.517 | 0.04422 | -0.088 | 34.296
14.5 | 1.478 | 0.04843 | -0.089 | 30.525
15 | 1.395 | 0.06085 | -0.086 | 22.924
15.5 | 1.194 | 0.12349 | -0.059 | 9.668
16 | 1.125 | 0.13727 | -0.049 | 8.194
16.5 | 1.059 | 0.15089 | -0.042 | 7.02
17 | 0.992 | 0.15993 | -0.04 | 6.2

## 30. Re 500k Mach 0.25 (2)
BIGFOIL.COM POLAR EXPORT
NACA67-617 a=0.0
NACA67-617 a=0.0 |  |  |  | Cl Max: | 1.1252 | at alpha= | 16.5 | deg
XFOIL ncrit=9 |  |  |  | L/D Max: | 58.9336 | at alpha= | 5.5 | deg
Re: | 500000 |  |  | Cd Min: | 0.13128 | at alpha= | -15 | deg
Mach: | 0.25 |  |  | Cl=0 at alpha= | -4.7559 | deg
|  |  |  | @ Cl=0.1, Cd= | 0.017695
|  |  |  | @ Cl=0.4, Cd= | 0.014589
|  |  |  | @ Cl=0.6, Cd= | 0.012013
alpha (deg) | Cl | Cd | Cm | Cl/Cd
-15 | -0.1482 | 0.13128 | -0.1142 | -1.1289
-14.5 | -0.1442 | 0.12287 | -0.118 | -1.1736
-14 | -0.1307 | 0.11562 | -0.1196 | -1.1304
-13.5 | -0.1333 | 0.10673 | -0.1231 | -1.2489
-13 | -0.1427 | 0.09663 | -0.1272 | -1.4768
-12.5 | -0.1428 | 0.08926 | -0.1308 | -1.5998
-12 | -0.1818 | 0.07527 | -0.1373 | -2.4153
-11.5 | -0.2394 | 0.06117 | -0.1449 | -3.9137
-10.5 | -0.4189 | 0.03746 | -0.1258 | -11.1826
-10 | -0.4357 | 0.03267 | -0.1166 | -13.3364
-9.5 | -0.4186 | 0.03317 | -0.1104 | -12.6198
-9 | -0.3913 | 0.03343 | -0.1058 | -11.7051
-8.5 | -0.3871 | 0.02809 | -0.0975 | -13.7807
-8 | -0.3648 | 0.02734 | -0.0924 | -13.3431
-7.5 | -0.338 | 0.02812 | -0.0872 | -12.0199
-7 | -0.2951 | 0.02534 | -0.0847 | -11.6456
-6.5 | -0.2401 | 0.02377 | -0.0848 | -10.101
-6 | -0.1652 | 0.02168 | -0.0884 | -7.6199
-5.5 | -0.1286 | 0.02148 | -0.0853 | -5.987
-5 | -0.027 | 0.01967 | -0.0943 | -1.3726
-4.5 | 0.0283 | 0.01895 | -0.0942 | 1.4934
-4 | 0.0816 | 0.01795 | -0.0935 | 4.546
-3.5 | 0.1335 | 0.01723 | -0.0925 | 7.7481
-3 | 0.1334 | 0.01747 | -0.0818 | 7.6359
-2.5 | 0.1835 | 0.01666 | -0.0804 | 11.0144
-2 | 0.1677 | 0.01698 | -0.066 | 9.8763
-1.5 | 0.2127 | 0.01599 | -0.0633 | 13.3021
0 | 0.1703 | 0.01334 | -0.0185 | 12.7661
0.5 | 0.3415 | 0.01397 | -0.0388 | 24.4452
1 | 0.5533 | 0.01621 | -0.0682 | 34.1333
1.5 | 0.5274 | 0.01551 | -0.0515 | 34.0039
3 | 0.4995 | 0.0129 | -0.0126 | 38.7209
3.5 | 0.5426 | 0.01248 | -0.0103 | 43.4776
4 | 0.5978 | 0.01202 | -0.0104 | 49.7338
4.5 | 0.6413 | 0.01189 | -0.0084 | 53.9361
5 | 0.6857 | 0.0119 | -0.0065 | 57.6218
5.5 | 0.7184 | 0.01219 | -0.0025 | 58.9336
6 | 0.7458 | 0.01272 | 0.0023 | 58.6321
6.5 | 0.771 | 0.0134 | 0.0073 | 57.5373
7 | 0.7957 | 0.01419 | 0.0121 | 56.0747
7.5 | 0.8212 | 0.01503 | 0.0166 | 54.6374
8 | 0.8452 | 0.01598 | 0.0213 | 52.8911
8.5 | 0.8675 | 0.01711 | 0.026 | 50.7013
9 | 0.8838 | 0.01855 | 0.0314 | 47.6442
9.5 | 0.9062 | 0.01987 | 0.0356 | 45.6064
10 | 0.9284 | 0.02132 | 0.0396 | 43.546
10.5 | 0.9511 | 0.02299 | 0.0432 | 41.3702
11 | 0.9785 | 0.02501 | 0.045 | 39.1244
11.5 | 1.0114 | 0.02741 | 0.0452 | 36.8989
12 | 1.0449 | 0.03042 | 0.0441 | 34.3491
12.5 | 1.0731 | 0.03396 | 0.0431 | 31.5989
13 | 1.0946 | 0.03812 | 0.0425 | 28.7146
13.5 | 1.1057 | 0.04181 | 0.0444 | 26.4458
14 | 1.1072 | 0.04563 | 0.0476 | 24.2647
14.5 | 1.1146 | 0.04961 | 0.0496 | 22.4672
15 | 1.1185 | 0.05423 | 0.0511 | 20.6251
15.5 | 1.1227 | 0.05909 | 0.052 | 18.9998
16 | 1.1221 | 0.0647 | 0.0526 | 17.3431
16.5 | 1.1252 | 0.07018 | 0.0525 | 16.0331
17 | 1.1179 | 0.07701 | 0.0519 | 14.5163
17.5 | 1.1189 | 0.0833 | 0.0507 | 13.4322
18 | 1.1079 | 0.09104 | 0.0491 | 12.1694
18.5 | 1.1061 | 0.09813 | 0.0469 | 11.2718
19 | 1.0982 | 0.10613 | 0.044 | 10.3477
19.5 | 1.0904 | 0.11428 | 0.0408 | 9.5415
20 | 1.0832 | 0.12259 | 0.0371 | 8.836

## 31. Re 500k Mach 0.50 (1)
BIGFOIL.COM POLAR EXPORT
NACA67-617 a=0.0
NACA67-617 a=0.0 |  |  |  | Cl Max: | 1.496 | at alpha= | 9 | deg
JavaFoil+Calcfoil stall+Eppler ext transition |  |  |  | L/D Max: | 85.823 | at alpha= | 3.5 | deg
Re: | 500000 |  |  | Cd Min: | 0.0085 | at alpha= | 0 | deg
Mach: | 0.5 |  |  | Cl=0 at alpha= | -3.0286 | deg
|  |  |  | @ Cl=0.1, Cd= | 0.011392
|  |  |  | @ Cl=0.4, Cd= | 0.0092984
|  |  |  | @ Cl=0.6, Cd= | 0.0087966
alpha (deg) | Cl | Cd | Cm | Cl/Cd
-20 | -0.959 | 0.22232 | -0.003 | -4.313
-19.5 | -0.932 | 0.22787 | -0.004 | -4.089
-19 | -0.901 | 0.21462 | -0.004 | -4.2
-18.5 | -0.874 | 0.20925 | -0.005 | -4.175
-18 | -0.846 | 0.20099 | -0.005 | -4.208
-17.5 | -0.818 | 0.19926 | -0.006 | -4.106
-17 | -0.791 | 0.19502 | -0.006 | -4.054
-16.5 | -0.763 | 0.19086 | -0.007 | -3.997
-16 | -0.735 | 0.17694 | -0.008 | -4.155
-15.5 | -0.706 | 0.16933 | -0.008 | -4.167
-15 | -0.677 | 0.16434 | -0.008 | -4.122
-14.5 | -0.649 | 0.15911 | -0.009 | -4.082
-14 | -0.621 | 0.1578 | -0.01 | -3.938
-13.5 | -0.593 | 0.15406 | -0.01 | -3.851
-13 | -0.565 | 0.14302 | -0.011 | -3.953
-12.5 | -0.537 | 0.14705 | -0.011 | -3.653
-12 | -0.509 | 0.1476 | -0.012 | -3.449
-11.5 | -0.48 | 0.12888 | -0.012 | -3.723
-11 | -0.452 | 0.12953 | -0.012 | -3.486
-10.5 | -0.423 | 0.12032 | -0.013 | -3.519
-10 | -0.395 | 0.11506 | -0.013 | -3.435
-9.5 | -0.367 | 0.10902 | -0.013 | -3.363
-9 | -0.338 | 0.09965 | -0.013 | -3.393
-8.5 | -0.311 | 0.0736 | -0.016 | -4.222
-8 | -0.282 | 0.06508 | -0.017 | -4.34
-7.5 | -0.254 | 0.06013 | -0.017 | -4.226
-7 | -0.351 | 0.05283 | -0.01 | -6.65
-6.5 | -0.346 | 0.04647 | -0.01 | -7.448
-6 | -0.316 | 0.04447 | -0.021 | -7.114
-5.5 | -0.27 | 0.04076 | -0.023 | -6.633
-5 | -0.221 | 0.03705 | -0.025 | -5.952
-4.5 | -0.166 | 0.03511 | -0.026 | -4.741
-4 | -0.134 | 0.01247 | -0.046 | -10.77
-3.5 | -0.066 | 0.01216 | -0.047 | -5.41
-3 | 0.004 | 0.0118 | -0.049 | 0.327
-2.5 | 0.074 | 0.01148 | -0.05 | 6.469
-2 | 0.145 | 0.01124 | -0.051 | 12.91
-1.5 | 0.216 | 0.01104 | -0.053 | 19.592
-1 | 0.289 | 0.01089 | -0.054 | 26.508
-0.5 | 0.36 | 0.01075 | -0.056 | 33.467
0 | 0.422 | 0.0085 | -0.057 | 49.579
0.5 | 0.491 | 0.0086 | -0.058 | 57.098
1 | 0.557 | 0.00873 | -0.06 | 63.821
1.5 | 0.628 | 0.00884 | -0.062 | 71.075
2 | 0.7 | 0.00907 | -0.063 | 77.134
2.5 | 0.77 | 0.00946 | -0.065 | 81.328
3 | 0.839 | 0.00993 | -0.067 | 84.435
3.5 | 0.907 | 0.01057 | -0.068 | 85.823
4 | 0.975 | 0.01153 | -0.07 | 84.607
4.5 | 1.042 | 0.01227 | -0.071 | 84.901
5 | 1.108 | 0.01346 | -0.073 | 82.315
5.5 | 1.172 | 0.01455 | -0.074 | 80.575
6 | 1.233 | 0.01569 | -0.076 | 78.626
6.5 | 1.292 | 0.01751 | -0.077 | 73.804
7 | 1.348 | 0.01924 | -0.079 | 70.06
7.5 | 1.397 | 0.02734 | -0.08 | 51.092
8 | 1.445 | 0.02816 | -0.082 | 51.337
8.5 | 1.481 | 0.03004 | -0.083 | 49.301
9 | 1.496 | 0.03222 | -0.084 | 46.443
9.5 | 1.48 | 0.03463 | -0.086 | 42.742
10 | 1.401 | 0.0391 | -0.087 | 35.828
10.5 | 0.755 | 0.08757 | -0.039 | 8.622
11 | 0.78 | 0.11064 | -0.03 | 7.052
11.5 | 0.808 | 0.12367 | -0.036 | 6.533
12 | 0.836 | 0.13708 | -0.041 | 6.1
12.5 | 0.863 | 0.14032 | -0.042 | 6.15
13 | 0.891 | 0.1526 | -0.046 | 5.84
13.5 | 0.919 | 0.15759 | -0.047 | 5.829
14 | 0.945 | 0.16139 | -0.049 | 5.858

## 32. Re 500k Mach 0.50 (2)
BIGFOIL.COM POLAR EXPORT
NACA67-617 a=0.0
NACA67-617 a=0.0 |  |  |  | Cl Max: | 1.0183 | at alpha= | 14.5 | deg
XFOIL ncrit=9 |  |  |  | L/D Max: | 44.2209 | at alpha= | 5.5 | deg
Re: | 500000 |  |  | Cd Min: | 0.19172 | at alpha= | 19.5 | deg
Mach: | 0.5 |  |  | Cl=0 at alpha= | -3.7088 | deg
|  |  |  | @ Cl=0.1, Cd= | 0.021548
|  |  |  | @ Cl=0.4, Cd= | 0.015391
|  |  |  | @ Cl=0.6, Cd= | 0.014551
alpha (deg) | Cl | Cd | Cm | Cl/Cd
-11 | -0.0208 | 0.08348 | -0.1548 | -0.24916
-10.5 | -0.0315 | 0.07473 | -0.1593 | -0.42152
-10 | -0.015 | 0.07134 | -0.1617 | -0.21026
-9.5 | -0.0767 | 0.05731 | -0.1679 | -1.3383
-8.5 | -0.1252 | 0.04848 | -0.1574 | -2.5825
-8 | -0.172 | 0.04479 | -0.1455 | -3.8401
-6 | -0.2927 | 0.03776 | -0.0847 | -7.7516
-5.5 | -0.2616 | 0.0327 | -0.0786 | -8
-5 | -0.2902 | 0.03129 | -0.061 | -9.2745
-4.5 | -0.2125 | 0.02711 | -0.0623 | -7.8384
-4 | -0.0898 | 0.02432 | -0.0723 | -3.6924
-3.5 | 0.0644 | 0.02217 | -0.0891 | 2.9048
-3 | 0.1434 | 0.02079 | -0.0912 | 6.8975
-2.5 | 0.209 | 0.01954 | -0.091 | 10.696
-2 | 0.1101 | 0.02083 | -0.0597 | 5.2856
-1.5 | 0.1631 | 0.01962 | -0.0567 | 8.3129
-1 | 0.2175 | 0.01823 | -0.0538 | 11.9309
0.5 | 0.1475 | 0.01495 | -0.001 | 9.8662
1 | 0.2224 | 0.01496 | -0.0007 | 14.8663
2.5 | 0.4162 | 0.01543 | 0.003 | 26.9734
3 | 0.4776 | 0.01489 | 0.0035 | 32.0752
3.5 | 0.5225 | 0.01475 | 0.0068 | 35.4237
4 | 0.5812 | 0.01444 | 0.0077 | 40.2493
4.5 | 0.6202 | 0.01467 | 0.0118 | 42.2768
5 | 0.6573 | 0.01508 | 0.0162 | 43.5875
5.5 | 0.6925 | 0.01566 | 0.0206 | 44.2209
6 | 0.7244 | 0.01642 | 0.0257 | 44.1169
6.5 | 0.7554 | 0.01736 | 0.0308 | 43.5138
7 | 0.7849 | 0.01847 | 0.0359 | 42.4959
7.5 | 0.8129 | 0.01975 | 0.0409 | 41.1595
8.5 | 0.8689 | 0.02267 | 0.0507 | 38.3282
9 | 0.8893 | 0.02468 | 0.056 | 36.0332
9.5 | 0.9088 | 0.02692 | 0.0611 | 33.7593
10 | 0.9279 | 0.02937 | 0.0659 | 31.5935
10.5 | 0.9446 | 0.03216 | 0.0704 | 29.3719
11 | 0.9598 | 0.03548 | 0.0741 | 27.0519
11.5 | 0.9727 | 0.03932 | 0.0772 | 24.738
12 | 0.9853 | 0.04446 | 0.0778 | 22.1615
12.5 | 0.997 | 0.05035 | 0.0771 | 19.8014
13 | 1.0082 | 0.05692 | 0.0753 | 17.7126
13.5 | 1.0153 | 0.06404 | 0.0731 | 15.8542
14 | 1.016 | 0.07186 | 0.0703 | 14.1386
14.5 | 1.0183 | 0.07875 | 0.0694 | 12.9308
15 | 1.0075 | 0.08614 | 0.0688 | 11.6961
15.5 | 1.0023 | 0.09369 | 0.0674 | 10.698
16 | 0.9906 | 0.10235 | 0.0648 | 9.6786
16.5 | 0.9789 | 0.11155 | 0.0614 | 8.7754
17 | 0.9651 | 0.12137 | 0.0569 | 7.9517
17.5 | 0.9429 | 0.13282 | 0.0509 | 7.0991
18 | 0.9197 | 0.14513 | 0.0438 | 6.3371
18.5 | 0.8975 | 0.15785 | 0.036 | 5.6858
19 | 0.8765 | 0.17097 | 0.0279 | 5.1266
19.5 | 0.8252 | 0.19172 | 0.0156 | 4.3042

## 33. Re 750k Mach 0.00 (1)
BIGFOIL.COM POLAR EXPORT
NACA67-617 a=0.0
NACA67-617 a=0.0 |  |  |  | Cl Max: | 1.622 | at alpha= | 14 | deg
JavaFoil+Calcfoil stall+Eppler ext transition |  |  |  | L/D Max: | 102.459 | at alpha= | 4 | deg
Re: | 750000 |  |  | Cd Min: | 0.00628 | at alpha= | 0 | deg
Mach: | 0 |  |  | Cl=0 at alpha= | -3.0246 | deg
|  |  |  | @ Cl=0.1, Cd= | 0.0093584
|  |  |  | @ Cl=0.4, Cd= | 0.0063095
|  |  |  | @ Cl=0.6, Cd= | 0.0066566
alpha (deg) | Cl | Cd | Cm | Cl/Cd
-18.5 | -0.544 | 0.16926 | -0.004 | -3.214
-18 | -0.56 | 0.1636 | -0.004 | -3.424
-17.5 | -0.576 | 0.15163 | -0.005 | -3.797
-17 | -0.591 | 0.14659 | -0.005 | -4.03
-16.5 | -0.605 | 0.13791 | -0.006 | -4.387
-16 | -0.618 | 0.1292 | -0.006 | -4.782
-15.5 | -0.629 | 0.12293 | -0.007 | -5.12
-15 | -0.639 | 0.11638 | -0.008 | -5.491
-14.5 | -0.647 | 0.11053 | -0.008 | -5.852
-14 | -0.652 | 0.10469 | -0.009 | -6.231
-13.5 | -0.655 | 0.09854 | -0.009 | -6.647
-13 | -0.654 | 0.09318 | -0.01 | -7.024
-12.5 | -0.651 | 0.08649 | -0.01 | -7.531
-12 | -0.645 | 0.08232 | -0.011 | -7.829
-11.5 | -0.629 | 0.07742 | -0.006 | -8.119
-11 | -0.62 | 0.07353 | -0.012 | -8.43
-10.5 | -0.602 | 0.06838 | -0.013 | -8.807
-10 | -0.581 | 0.06322 | -0.014 | -9.192
-9.5 | -0.556 | 0.05901 | -0.015 | -9.421
-9 | -0.527 | 0.05537 | -0.016 | -9.52
-8.5 | -0.496 | 0.05144 | -0.017 | -9.635
-8 | -0.461 | 0.04796 | -0.018 | -9.604
-7.5 | -0.429 | 0.04037 | -0.022 | -10.627
-7 | -0.46 | 0.01248 | -0.033 | -36.885
-6.5 | -0.408 | 0.0121 | -0.034 | -33.737
-6 | -0.354 | 0.01178 | -0.035 | -30.023
-5.5 | -0.296 | 0.01118 | -0.037 | -26.485
-5 | -0.238 | 0.01083 | -0.038 | -21.948
-4.5 | -0.178 | 0.01051 | -0.039 | -16.979
-4 | -0.118 | 0.01022 | -0.04 | -11.589
-3.5 | -0.058 | 0.00995 | -0.042 | -5.804
-3 | 0.003 | 0.00967 | -0.043 | 0.349
-2.5 | 0.065 | 0.00946 | -0.044 | 6.861
-2 | 0.127 | 0.00928 | -0.046 | 13.65
-1.5 | 0.189 | 0.00913 | -0.047 | 20.645
-1 | 0.251 | 0.00899 | -0.048 | 27.94
-0.5 | 0.313 | 0.00886 | -0.05 | 35.357
0 | 0.37 | 0.00628 | -0.051 | 58.955
0.5 | 0.431 | 0.00634 | -0.052 | 67.962
1 | 0.49 | 0.00642 | -0.053 | 76.296
1.5 | 0.551 | 0.00652 | -0.055 | 84.532
2 | 0.612 | 0.00669 | -0.056 | 91.454
2.5 | 0.673 | 0.00704 | -0.058 | 95.684
3 | 0.734 | 0.00737 | -0.059 | 99.567
3.5 | 0.794 | 0.00778 | -0.06 | 102.028
4 | 0.853 | 0.00833 | -0.062 | 102.459
4.5 | 0.912 | 0.00897 | -0.063 | 101.694
5 | 0.971 | 0.0095 | -0.064 | 102.154
5.5 | 1.028 | 0.01029 | -0.066 | 99.888
6 | 1.085 | 0.01096 | -0.067 | 98.937
6.5 | 1.14 | 0.01163 | -0.068 | 98.059
7 | 1.195 | 0.0122 | -0.07 | 97.925
7.5 | 1.248 | 0.01336 | -0.071 | 93.455
8 | 1.301 | 0.01436 | -0.072 | 90.56
8.5 | 1.35 | 0.01563 | -0.073 | 86.358
9 | 1.393 | 0.02041 | -0.075 | 68.254
9.5 | 1.434 | 0.02169 | -0.076 | 66.129
10 | 1.472 | 0.02272 | -0.077 | 64.819
10.5 | 1.507 | 0.02388 | -0.078 | 63.096
11 | 1.537 | 0.02502 | -0.079 | 61.456
11.5 | 1.564 | 0.02619 | -0.08 | 59.711
12 | 1.585 | 0.0282 | -0.082 | 56.192
12.5 | 1.601 | 0.02987 | -0.083 | 53.598
13 | 1.613 | 0.03162 | -0.084 | 51.004
13.5 | 1.62 | 0.0335 | -0.085 | 48.363
14 | 1.622 | 0.03524 | -0.086 | 46.039
14.5 | 1.62 | 0.03737 | -0.087 | 43.342
15 | 1.612 | 0.03988 | -0.088 | 40.429
15.5 | 1.595 | 0.04269 | -0.089 | 37.359
16 | 1.572 | 0.04569 | -0.09 | 34.401
16.5 | 1.541 | 0.04966 | -0.09 | 31.025
17 | 1.49 | 0.05776 | -0.089 | 25.797
17.5 | 1.422 | 0.07223 | -0.087 | 19.683
18 | 1.354 | 0.09016 | -0.083 | 15.015
18.5 | 1.263 | 0.12526 | -0.075 | 10.083
19 | 1.195 | 0.15068 | -0.067 | 7.934

## 34. Re 750k Mach 0.00 (2)
BIGFOIL.COM POLAR EXPORT
NACA67-617 a=0.0
NACA67-617 a=0.0 |  |  |  | Cl Max: | 1.2411 | at alpha= | 18 | deg
XFOIL ncrit=9 |  |  |  | L/D Max: | 80.4928 | at alpha= | 4 | deg
Re: | 750000 |  |  | Cd Min: | 0.19241 | at alpha= | -20 | deg
Mach: | 0 |  |  | Cl=0 at alpha= | -5.1087 | deg
|  |  |  | @ Cl=0.1, Cd= | 0.012758
|  |  |  | @ Cl=0.4, Cd= | 0.0090106
|  |  |  | @ Cl=0.6, Cd= | 0.0085635
alpha (deg) | Cl | Cd | Cm | Cl/Cd
-20 | -0.2989 | 0.19241 | -0.0733 | -1.5535
-19.5 | -0.2858 | 0.18563 | -0.0767 | -1.5396
-19 | -0.2658 | 0.18085 | -0.0793 | -1.4697
-18.5 | -0.2497 | 0.17534 | -0.0826 | -1.4241
-17 | -0.83 | 0.04246 | -0.1335 | -19.5478
-16.5 | -0.8524 | 0.03716 | -0.1298 | -22.9386
-16 | -0.8658 | 0.03282 | -0.125 | -26.3803
-15.5 | -0.8607 | 0.03003 | -0.1209 | -28.6613
-15 | -0.8473 | 0.02753 | -0.1172 | -30.7773
-14.5 | -0.8271 | 0.02538 | -0.1139 | -32.5887
-14 | -0.7999 | 0.02369 | -0.1112 | -33.7653
-13.5 | -0.7663 | 0.02215 | -0.1092 | -34.5959
-13 | -0.728 | 0.02102 | -0.1077 | -34.6337
-12.5 | -0.6842 | 0.02051 | -0.1067 | -33.3593
-12 | -0.6413 | 0.01984 | -0.1056 | -32.3236
-11.5 | -0.5995 | 0.01995 | -0.1043 | -30.0501
-11 | -0.5566 | 0.01955 | -0.1031 | -28.4706
-10.5 | -0.5174 | 0.01927 | -0.1013 | -26.85
-10 | -0.4807 | 0.01934 | -0.0989 | -24.8552
-9.5 | -0.4348 | 0.01862 | -0.098 | -23.3512
-9 | -0.3837 | 0.0176 | -0.0982 | -21.8011
-8.5 | -0.3389 | 0.01719 | -0.0971 | -19.715
-8 | -0.2873 | 0.01653 | -0.0971 | -17.3805
-7.5 | -0.2399 | 0.01624 | -0.0963 | -14.7722
-7 | -0.1857 | 0.01556 | -0.097 | -11.9344
-6.5 | -0.1368 | 0.01522 | -0.0965 | -8.9882
-6 | -0.0859 | 0.01479 | -0.0962 | -5.808
-5.5 | -0.0367 | 0.01402 | -0.0958 | -2.6177
-5 | 0.0102 | 0.0136 | -0.0946 | 0.75
-4.5 | 0.0537 | 0.01299 | -0.0928 | 4.1339
-4 | 0.0979 | 0.01278 | -0.0912 | 7.6604
-3.5 | 0.1364 | 0.01238 | -0.0884 | 11.0178
-3 | 0.1803 | 0.01204 | -0.0866 | 14.9751
-2.5 | 0.2215 | 0.01157 | -0.0841 | 19.1443
-2 | 0.2592 | 0.01126 | -0.0808 | 23.0195
-1.5 | 0.2515 | 0.01039 | -0.0684 | 24.206
-1 | 0.2164 | 0.00834 | -0.0497 | 25.9472
-0.5 | 0.2595 | 0.0086 | -0.047 | 30.1744
0 | 0.3144 | 0.00875 | -0.0467 | 35.9314
0.5 | 0.3823 | 0.00893 | -0.0489 | 42.8108
1 | 0.4328 | 0.00916 | -0.0478 | 47.2489
1.5 | 0.4932 | 0.0093 | -0.0486 | 53.0323
2 | 0.5371 | 0.00901 | -0.0467 | 59.6115
2.5 | 0.5898 | 0.00865 | -0.0467 | 68.185
3 | 0.624 | 0.00836 | -0.0428 | 74.6411
3.5 | 0.6377 | 0.00822 | -0.0344 | 77.5791
4 | 0.6697 | 0.00832 | -0.0301 | 80.4928
4.5 | 0.6955 | 0.00867 | -0.0248 | 80.2191
5 | 0.7184 | 0.00918 | -0.0191 | 78.2571
5.5 | 0.7389 | 0.00983 | -0.0132 | 75.1679
6 | 0.7584 | 0.01061 | -0.0074 | 71.4797
6.5 | 0.7805 | 0.01136 | -0.0023 | 68.706
7 | 0.8036 | 0.01222 | 0.0026 | 65.761
7.5 | 0.8304 | 0.01306 | 0.0065 | 63.5835
8 | 0.853 | 0.01412 | 0.011 | 60.4108
8.5 | 0.8726 | 0.01531 | 0.0158 | 56.9954
9.5 | 0.9231 | 0.01758 | 0.023 | 52.5085
10 | 0.9495 | 0.01874 | 0.0262 | 50.667
10.5 | 0.9735 | 0.02004 | 0.0297 | 48.5778
11 | 0.9967 | 0.02144 | 0.033 | 46.4879
11.5 | 1.0164 | 0.02306 | 0.0366 | 44.0763
12.5 | 1.0677 | 0.02714 | 0.0397 | 39.3405
13 | 1.1005 | 0.03012 | 0.038 | 36.5372
13.5 | 1.1353 | 0.03317 | 0.0358 | 34.2267
15 | 1.1912 | 0.04176 | 0.0396 | 28.5249
15.5 | 1.2064 | 0.04477 | 0.0411 | 26.9466
16 | 1.212 | 0.04881 | 0.0428 | 24.831
16.5 | 1.2272 | 0.05216 | 0.0435 | 23.5276
17 | 1.2292 | 0.05693 | 0.0444 | 21.5914
17.5 | 1.2386 | 0.06117 | 0.0447 | 20.2485
18 | 1.2411 | 0.06631 | 0.0447 | 18.7166
18.5 | 1.2393 | 0.07213 | 0.0442 | 17.1815
19 | 1.2394 | 0.078 | 0.0433 | 15.8897
19.5 | 1.23 | 0.08527 | 0.0418 | 14.4248
20 | 1.2253 | 0.09217 | 0.0399 | 13.2939

## 35. Re 750k Mach 0.10 (1)
BIGFOIL.COM POLAR EXPORT
NACA67-617 a=0.0
NACA67-617 a=0.0 |  |  |  | Cl Max: | 1.613 | at alpha= | 13.5 | deg
JavaFoil+Calcfoil stall+Eppler ext transition |  |  |  | L/D Max: | 101.835 | at alpha= | 5 | deg
Re: | 750000 |  |  | Cd Min: | 0.0063 | at alpha= | 0 | deg
Mach: | 0.1 |  |  | Cl=0 at alpha= | -3.0246 | deg
|  |  |  | @ Cl=0.1, Cd= | 0.009384
|  |  |  | @ Cl=0.4, Cd= | 0.0063321
|  |  |  | @ Cl=0.6, Cd= | 0.0066857
alpha (deg) | Cl | Cd | Cm | Cl/Cd
-18 | -0.513 | 0.16538 | -0.004 | -3.099
-17.5 | -0.531 | 0.1571 | -0.005 | -3.381
-17 | -0.549 | 0.14958 | -0.005 | -3.671
-16.5 | -0.566 | 0.13863 | -0.006 | -4.086
-16 | -0.583 | 0.1325 | -0.006 | -4.397
-15.5 | -0.597 | 0.12525 | -0.007 | -4.77
-15 | -0.611 | 0.11868 | -0.008 | -5.144
-14.5 | -0.622 | 0.11237 | -0.008 | -5.531
-14 | -0.63 | 0.10436 | -0.009 | -6.039
-13.5 | -0.636 | 0.09974 | -0.009 | -6.378
-13 | -0.639 | 0.09586 | -0.01 | -6.664
-12.5 | -0.638 | 0.08841 | -0.011 | -7.22
-12 | -0.634 | 0.08318 | -0.011 | -7.624
-11.5 | -0.621 | 0.07805 | -0.006 | -7.952
-11 | -0.609 | 0.07323 | -0.007 | -8.31
-10.5 | -0.598 | 0.06873 | -0.013 | -8.698
-10 | -0.578 | 0.0638 | -0.014 | -9.064
-9.5 | -0.554 | 0.05945 | -0.015 | -9.323
-9 | -0.526 | 0.05572 | -0.016 | -9.448
-8.5 | -0.495 | 0.05187 | -0.017 | -9.551
-8 | -0.461 | 0.04835 | -0.018 | -9.533
-7.5 | -0.427 | 0.0426 | -0.021 | -10.019
-7 | -0.462 | 0.01253 | -0.033 | -36.852
-6.5 | -0.41 | 0.01215 | -0.034 | -33.704
-6 | -0.355 | 0.01183 | -0.036 | -30.002
-5.5 | -0.297 | 0.01123 | -0.037 | -26.494
-5 | -0.239 | 0.01087 | -0.038 | -21.962
-4.5 | -0.179 | 0.01056 | -0.039 | -16.973
-4 | -0.119 | 0.01026 | -0.041 | -11.594
-3.5 | -0.058 | 0.00998 | -0.042 | -5.814
-3 | 0.003 | 0.0097 | -0.043 | 0.35
-2.5 | 0.065 | 0.00948 | -0.044 | 6.875
-2 | 0.127 | 0.00931 | -0.046 | 13.676
-1.5 | 0.189 | 0.00916 | -0.047 | 20.687
-1 | 0.253 | 0.00902 | -0.048 | 28.012
-0.5 | 0.315 | 0.00889 | -0.05 | 35.426
0 | 0.372 | 0.0063 | -0.051 | 59.028
0.5 | 0.433 | 0.00637 | -0.052 | 68.027
1 | 0.492 | 0.00644 | -0.054 | 76.401
1.5 | 0.554 | 0.00655 | -0.055 | 84.58
2 | 0.615 | 0.00673 | -0.056 | 91.376
2.5 | 0.677 | 0.00708 | -0.058 | 95.586
3 | 0.737 | 0.00742 | -0.059 | 99.432
3.5 | 0.797 | 0.00783 | -0.061 | 101.817
4 | 0.857 | 0.00842 | -0.062 | 101.778
4.5 | 0.916 | 0.00905 | -0.063 | 101.324
5 | 0.975 | 0.00958 | -0.065 | 101.835
5.5 | 1.033 | 0.01039 | -0.066 | 99.382
6 | 1.09 | 0.01106 | -0.067 | 98.499
6.5 | 1.145 | 0.01174 | -0.069 | 97.61
7 | 1.2 | 0.01267 | -0.07 | 94.732
7.5 | 1.254 | 0.01338 | -0.071 | 93.737
8 | 1.306 | 0.01452 | -0.073 | 89.933
8.5 | 1.355 | 0.01587 | -0.074 | 85.385
9 | 1.398 | 0.02059 | -0.075 | 67.898
9.5 | 1.439 | 0.02191 | -0.076 | 65.694
10 | 1.477 | 0.02296 | -0.077 | 64.32
10.5 | 1.51 | 0.02414 | -0.079 | 62.558
11 | 1.54 | 0.0253 | -0.08 | 60.88
11.5 | 1.565 | 0.02655 | -0.081 | 58.944
12 | 1.584 | 0.02854 | -0.082 | 55.505
12.5 | 1.599 | 0.03018 | -0.083 | 52.975
13 | 1.608 | 0.03237 | -0.084 | 49.66
13.5 | 1.613 | 0.03404 | -0.085 | 47.376
14 | 1.612 | 0.036 | -0.086 | 44.773
14.5 | 1.606 | 0.03811 | -0.087 | 42.139
15 | 1.595 | 0.04076 | -0.088 | 39.125
15.5 | 1.573 | 0.04361 | -0.089 | 36.081
16 | 1.543 | 0.04743 | -0.09 | 32.525
16.5 | 1.503 | 0.0525 | -0.09 | 28.631
17 | 1.432 | 0.06547 | -0.088 | 21.87
17.5 | 1.346 | 0.08806 | -0.083 | 15.286
18 | 1.265 | 0.11512 | -0.076 | 10.992
18.5 | 1.187 | 0.14675 | -0.066 | 8.09

## 36. Re 750k Mach 0.10 (2)
BIGFOIL.COM POLAR EXPORT
NACA67-617 a=0.0
NACA67-617 a=0.0 |  |  |  | Cl Max: | 1.2313 | at alpha= | 17.5 | deg
XFOIL ncrit=9 |  |  |  | L/D Max: | 79.0154 | at alpha= | 4 | deg
Re: | 750000 |  |  | Cd Min: | 0.18623 | at alpha= | -19.5 | deg
Mach: | 0.1 |  |  | Cl=0 at alpha= | -5.1342 | deg
|  |  |  | @ Cl=0.1, Cd= | 0.012863
|  |  |  | @ Cl=0.4, Cd= | 0.0090225
|  |  |  | @ Cl=0.6, Cd= | 0.0085318
alpha (deg) | Cl | Cd | Cm | Cl/Cd
-19.5 | -0.285 | 0.18623 | -0.077 | -1.5304
-19 | -0.2648 | 0.18142 | -0.0797 | -1.4596
-18.5 | -0.2485 | 0.17588 | -0.083 | -1.4129
-18 | -0.2328 | 0.16998 | -0.0863 | -1.3696
-17.5 | -0.2183 | 0.16366 | -0.0897 | -1.3339
-16.5 | -0.7836 | 0.04398 | -0.1355 | -17.8172
-16 | -0.826 | 0.03676 | -0.1307 | -22.4701
-15.5 | -0.8353 | 0.0328 | -0.126 | -25.4665
-15 | -0.832 | 0.02956 | -0.1216 | -28.1461
-14.5 | -0.8192 | 0.02688 | -0.1176 | -30.4762
-14 | -0.7967 | 0.02484 | -0.1143 | -32.0733
-13.5 | -0.7671 | 0.023 | -0.1117 | -33.3522
-13 | -0.7309 | 0.0216 | -0.1097 | -33.838
-12.5 | -0.6883 | 0.02074 | -0.1085 | -33.1871
-12 | -0.6461 | 0.02008 | -0.1072 | -32.1763
-11.5 | -0.6018 | 0.02007 | -0.106 | -29.9851
-11 | -0.5585 | 0.01993 | -0.1047 | -28.0231
-10.5 | -0.5178 | 0.01936 | -0.1031 | -26.7459
-10 | -0.4828 | 0.01965 | -0.1001 | -24.57
-9.5 | -0.4364 | 0.01884 | -0.0993 | -23.1635
-9 | -0.3854 | 0.01781 | -0.0993 | -21.6395
-8.5 | -0.3404 | 0.01738 | -0.0981 | -19.5857
-8 | -0.2892 | 0.01673 | -0.0979 | -17.2863
-7.5 | -0.2448 | 0.01662 | -0.0964 | -14.7292
-7 | -0.1857 | 0.01569 | -0.0979 | -11.8356
-6.5 | -0.1367 | 0.01536 | -0.0974 | -8.8997
-6 | -0.0846 | 0.01488 | -0.0973 | -5.6855
-5.5 | -0.0346 | 0.01412 | -0.0968 | -2.4504
-5 | 0.0127 | 0.01367 | -0.0957 | 0.92904
-4.5 | 0.0567 | 0.01308 | -0.0939 | 4.3349
-4 | 0.1005 | 0.01286 | -0.0921 | 7.8149
-3.5 | 0.1395 | 0.01245 | -0.0894 | 11.2048
-3 | 0.1839 | 0.01209 | -0.0876 | 15.2109
-2.5 | 0.2257 | 0.01161 | -0.0851 | 19.4401
-2 | 0.2629 | 0.01133 | -0.0818 | 23.2039
-1.5 | 0.2583 | 0.0105 | -0.0699 | 24.6
-1 | 0.2183 | 0.00837 | -0.0501 | 26.0812
-0.5 | 0.2592 | 0.00864 | -0.0469 | 30
0 | 0.3159 | 0.00878 | -0.0469 | 35.9795
0.5 | 0.385 | 0.00895 | -0.0493 | 43.0168
1 | 0.4326 | 0.00918 | -0.0475 | 47.1242
1.5 | 0.4961 | 0.00933 | -0.0488 | 53.1726
2 | 0.537 | 0.00905 | -0.0463 | 59.337
2.5 | 0.5841 | 0.0087 | -0.045 | 67.1379
3 | 0.6134 | 0.00839 | -0.0399 | 73.1108
3.5 | 0.6343 | 0.00828 | -0.0331 | 76.6063
4 | 0.6661 | 0.00843 | -0.0287 | 79.0154
4.5 | 0.693 | 0.00879 | -0.0235 | 78.8396
5 | 0.7162 | 0.00931 | -0.0179 | 76.928
5.5 | 0.7368 | 0.00997 | -0.012 | 73.9017
6 | 0.7564 | 0.01077 | -0.0062 | 70.2321
6.5 | 0.7786 | 0.01154 | -0.001 | 67.4697
7 | 0.802 | 0.01242 | 0.0038 | 64.5733
7.5 | 0.8291 | 0.01327 | 0.0078 | 62.4793
8 | 0.8532 | 0.0143 | 0.0121 | 59.6643
8.5 | 0.8723 | 0.01554 | 0.0169 | 56.1326
9 | 0.8982 | 0.01664 | 0.0206 | 53.9784
9.5 | 0.9238 | 0.01782 | 0.0241 | 51.8406
10 | 0.9496 | 0.01903 | 0.0275 | 49.9002
10.5 | 0.9738 | 0.02035 | 0.0309 | 47.8526
11 | 0.9962 | 0.02183 | 0.0344 | 45.6344
12 | 1.0377 | 0.02533 | 0.0408 | 40.9672
12.5 | 1.0656 | 0.02774 | 0.0413 | 38.4138
13 | 1.098 | 0.03081 | 0.0397 | 35.6378
15 | 1.1885 | 0.04285 | 0.0411 | 27.7363
15.5 | 1.202 | 0.04609 | 0.0426 | 26.0794
16 | 1.2086 | 0.05015 | 0.0441 | 24.0997
16.5 | 1.2213 | 0.05382 | 0.0449 | 22.6923
17 | 1.2196 | 0.0591 | 0.0458 | 20.6362
17.5 | 1.2313 | 0.06324 | 0.0459 | 19.4703
18 | 1.2275 | 0.0692 | 0.0457 | 17.7384
18.5 | 1.2297 | 0.07474 | 0.0451 | 16.453
19 | 1.2248 | 0.08138 | 0.0439 | 15.0504
19.5 | 1.2178 | 0.08849 | 0.0422 | 13.762
20 | 1.21 | 0.09599 | 0.0399 | 12.6055

## 37. Re 750k Mach 0.25 (1)
BIGFOIL.COM POLAR EXPORT
NACA67-617 a=0.0
NACA67-617 a=0.0 |  |  |  | Cl Max: | 1.57 | at alpha= | 12 | deg
JavaFoil+Calcfoil stall+Eppler ext transition |  |  |  | L/D Max: | 100.415 | at alpha= | 3.5 | deg
Re: | 750000 |  |  | Cd Min: | 0.00643 | at alpha= | 0 | deg
Mach: | 0.25 |  |  | Cl=0 at alpha= | -3.0242 | deg
|  |  |  | @ Cl=0.1, Cd= | 0.0095569
|  |  |  | @ Cl=0.4, Cd= | 0.00645
|  |  |  | @ Cl=0.6, Cd= | 0.0068329
alpha (deg) | Cl | Cd | Cm | Cl/Cd
-16 | -0.237 | 0.15473 | -0.006 | -1.534
-15.5 | -0.295 | 0.14606 | -0.007 | -2.022
-15 | -0.346 | 0.13299 | -0.007 | -2.602
-14.5 | -0.392 | 0.12406 | -0.008 | -3.156
-14 | -0.432 | 0.11516 | -0.008 | -3.754
-13.5 | -0.468 | 0.10962 | -0.009 | -4.272
-13 | -0.499 | 0.10318 | -0.01 | -4.836
-12.5 | -0.524 | 0.09362 | -0.011 | -5.599
-12 | -0.543 | 0.08831 | -0.011 | -6.146
-11.5 | -0.555 | 0.08164 | -0.012 | -6.8
-11 | -0.561 | 0.07737 | -0.012 | -7.249
-10.5 | -0.56 | 0.07186 | -0.013 | -7.788
-10 | -0.547 | 0.06578 | -0.007 | -8.317
-9.5 | -0.537 | 0.06219 | -0.015 | -8.642
-9 | -0.517 | 0.05826 | -0.016 | -8.882
-8.5 | -0.492 | 0.054 | -0.017 | -9.108
-8 | -0.461 | 0.05017 | -0.018 | -9.194
-7.5 | -0.427 | 0.04634 | -0.019 | -9.21
-7 | -0.39 | 0.04159 | -0.021 | -9.378
-6.5 | -0.417 | 0.01245 | -0.035 | -33.474
-6 | -0.362 | 0.01214 | -0.037 | -29.844
-5.5 | -0.304 | 0.01173 | -0.038 | -25.926
-5 | -0.244 | 0.01111 | -0.039 | -21.99
-4.5 | -0.184 | 0.01078 | -0.04 | -17.037
-4 | -0.122 | 0.01047 | -0.042 | -11.647
-3.5 | -0.059 | 0.01017 | -0.043 | -5.851
-3 | 0.003 | 0.00985 | -0.044 | 0.354
-2.5 | 0.067 | 0.00966 | -0.046 | 6.925
-2 | 0.131 | 0.00946 | -0.047 | 13.807
-1.5 | 0.194 | 0.00933 | -0.048 | 20.853
-1 | 0.259 | 0.00916 | -0.05 | 28.307
-0.5 | 0.323 | 0.00902 | -0.051 | 35.824
0 | 0.382 | 0.00643 | -0.052 | 59.405
0.5 | 0.445 | 0.0065 | -0.053 | 68.448
1 | 0.505 | 0.00658 | -0.055 | 76.814
1.5 | 0.569 | 0.0067 | -0.056 | 84.816
2 | 0.632 | 0.00697 | -0.058 | 90.642
2.5 | 0.695 | 0.0073 | -0.059 | 95.116
3 | 0.757 | 0.00768 | -0.061 | 98.564
3.5 | 0.818 | 0.00815 | -0.062 | 100.415
4 | 0.88 | 0.00882 | -0.064 | 99.715
4.5 | 0.94 | 0.00942 | -0.065 | 99.816
5 | 1 | 0.01011 | -0.066 | 99.001
5.5 | 1.06 | 0.01094 | -0.068 | 96.807
6 | 1.117 | 0.01158 | -0.069 | 96.478
6.5 | 1.174 | 0.01234 | -0.07 | 95.12
7 | 1.229 | 0.01344 | -0.072 | 91.465
7.5 | 1.284 | 0.0145 | -0.073 | 88.496
8 | 1.336 | 0.0154 | -0.074 | 86.79
8.5 | 1.385 | 0.01725 | -0.076 | 80.257
9 | 1.426 | 0.0222 | -0.077 | 64.205
9.5 | 1.464 | 0.0233 | -0.078 | 62.849
10 | 1.498 | 0.0245 | -0.079 | 61.13
10.5 | 1.526 | 0.02579 | -0.08 | 59.162
11 | 1.548 | 0.02713 | -0.082 | 57.045
11.5 | 1.562 | 0.02933 | -0.083 | 53.279
12 | 1.57 | 0.03127 | -0.084 | 50.206
12.5 | 1.57 | 0.03356 | -0.085 | 46.783
13 | 1.562 | 0.03579 | -0.086 | 43.645
13.5 | 1.545 | 0.03846 | -0.087 | 40.182
14 | 1.52 | 0.04068 | -0.088 | 37.369
14.5 | 1.485 | 0.04381 | -0.089 | 33.905
15 | 1.439 | 0.04822 | -0.09 | 29.838
15.5 | 1.333 | 0.06403 | -0.086 | 20.814
16 | 1.171 | 0.11077 | -0.071 | 10.569
16.5 | 1.066 | 0.14171 | -0.052 | 7.525
17 | 0.996 | 0.1513 | -0.05 | 6.585

## 38. Re 750k Mach 0.25 (2)
BIGFOIL.COM POLAR EXPORT
NACA67-617 a=0.0
NACA67-617 a=0.0 |  |  |  | Cl Max: | 1.183 | at alpha= | 17 | deg
XFOIL ncrit=9 |  |  |  | L/D Max: | 72.8763 | at alpha= | 4 | deg
Re: | 750000 |  |  | Cd Min: | 0.16617 | at alpha= | -17.5 | deg
Mach: | 0.25 |  |  | Cl=0 at alpha= | -5.26 | deg
|  |  |  | @ Cl=0.1, Cd= | 0.013456
|  |  |  | @ Cl=0.4, Cd= | 0.0091819
|  |  |  | @ Cl=0.6, Cd= | 0.008647
alpha (deg) | Cl | Cd | Cm | Cl/Cd
-17.5 | -0.2103 | 0.16617 | -0.0923 | -1.2656
-17 | -0.2045 | 0.15764 | -0.0966 | -1.2973
-16.5 | -0.1937 | 0.15034 | -0.1002 | -1.2884
-15.5 | -0.1735 | 0.13439 | -0.1062 | -1.291
-15 | -0.165 | 0.12702 | -0.1095 | -1.299
-14.5 | -0.1654 | 0.11767 | -0.1133 | -1.4056
-13.5 | -0.4025 | 0.06174 | -0.1401 | -6.5193
-13 | -0.6709 | 0.03244 | -0.1281 | -20.6813
-12.5 | -0.6768 | 0.02712 | -0.1218 | -24.9558
-12 | -0.6573 | 0.02379 | -0.1175 | -27.6293
-11.5 | -0.6161 | 0.02189 | -0.1155 | -28.1453
-11 | -0.5689 | 0.02129 | -0.114 | -26.7215
-10.5 | -0.5273 | 0.02135 | -0.1114 | -24.6979
-10 | -0.4861 | 0.0211 | -0.1089 | -23.0379
-9.5 | -0.4487 | 0.02096 | -0.1056 | -21.4074
-9 | -0.4023 | 0.01985 | -0.104 | -20.267
-8.5 | -0.3507 | 0.01861 | -0.1034 | -18.8447
-8 | -0.3022 | 0.01803 | -0.1021 | -16.761
-7.5 | -0.2549 | 0.01766 | -0.1007 | -14.4337
-7 | -0.1886 | 0.01652 | -0.1028 | -11.4165
-6.5 | -0.1398 | 0.01619 | -0.1017 | -8.635
-6 | -0.08 | 0.01547 | -0.1025 | -5.1713
-5.5 | -0.024 | 0.01464 | -0.1026 | -1.6393
-5 | 0.026 | 0.01413 | -0.1015 | 1.8401
-4.5 | 0.0731 | 0.01367 | -0.0999 | 5.3475
-4 | 0.1145 | 0.01334 | -0.0974 | 8.5832
-3.5 | 0.1565 | 0.01289 | -0.0948 | 12.1412
-3 | 0.203 | 0.01242 | -0.0929 | 16.3446
-2.5 | 0.2482 | 0.01193 | -0.0908 | 20.8047
-2 | 0.2813 | 0.01174 | -0.0864 | 23.9608
-1.5 | 0.2945 | 0.0109 | -0.0778 | 27.0183
-1 | 0.2293 | 0.00892 | -0.053 | 25.7063
-0.5 | 0.2601 | 0.00877 | -0.0469 | 29.6579
0 | 0.3267 | 0.00888 | -0.0483 | 36.7905
0.5 | 0.3796 | 0.00915 | -0.0472 | 41.4863
1 | 0.4372 | 0.00924 | -0.0469 | 47.316
1.5 | 0.4954 | 0.00949 | -0.0467 | 52.2023
2 | 0.5435 | 0.0092 | -0.0451 | 59.0761
2.5 | 0.5663 | 0.00883 | -0.0383 | 64.1336
3 | 0.5922 | 0.00861 | -0.0322 | 68.7805
3.5 | 0.6196 | 0.00874 | -0.0266 | 70.8924
4 | 0.6537 | 0.00897 | -0.0225 | 72.8763
4.5 | 0.6812 | 0.00942 | -0.0172 | 72.3142
5 | 0.7047 | 0.01003 | -0.0115 | 70.2592
5.5 | 0.7272 | 0.01076 | -0.0057 | 67.5836
6 | 0.7489 | 0.01161 | -0.0001 | 64.5047
6.5 | 0.7729 | 0.01244 | 0.005 | 62.1302
7.5 | 0.8271 | 0.01429 | 0.0136 | 57.8796
8 | 0.8537 | 0.01535 | 0.0178 | 55.6156
8.5 | 0.8741 | 0.0167 | 0.0226 | 52.3413
9 | 0.899 | 0.01795 | 0.0267 | 50.0836
9.5 | 0.9247 | 0.01928 | 0.0305 | 47.9616
10 | 0.9508 | 0.02064 | 0.034 | 46.0659
10.5 | 0.9743 | 0.02218 | 0.0377 | 43.927
11 | 0.9956 | 0.02392 | 0.0415 | 41.6221
11.5 | 1.0139 | 0.02588 | 0.0454 | 39.177
12 | 1.0335 | 0.02807 | 0.0486 | 36.8187
12.5 | 1.0546 | 0.031 | 0.05 | 34.0194
13 | 1.085 | 0.0345 | 0.0487 | 31.4493
13.5 | 1.118 | 0.03816 | 0.0465 | 29.2977
15 | 1.1694 | 0.04931 | 0.0487 | 23.7153
15.5 | 1.1707 | 0.0542 | 0.0503 | 21.5996
16 | 1.181 | 0.05849 | 0.0511 | 20.1915
16.5 | 1.1786 | 0.0643 | 0.0515 | 18.3297
17 | 1.183 | 0.06962 | 0.0514 | 16.9922
17.5 | 1.1763 | 0.07646 | 0.0507 | 15.3845
18 | 1.1745 | 0.08299 | 0.0496 | 14.1523
18.5 | 1.1658 | 0.09058 | 0.0477 | 12.8704
19 | 1.1529 | 0.09905 | 0.0452 | 11.6396
19.5 | 1.1445 | 0.10715 | 0.0422 | 10.6813
20 | 1.1276 | 0.11668 | 0.0382 | 9.664

## 39. Re 750k Mach 0.50 (1)
BIGFOIL.COM POLAR EXPORT
NACA67-617 a=0.0
NACA67-617 a=0.0 |  |  |  | Cl Max: | 1.498 | at alpha= | 9 | deg
JavaFoil+Calcfoil stall+Eppler ext transition |  |  |  | L/D Max: | 93.055 | at alpha= | 3 | deg
Re: | 750000 |  |  | Cd Min: | 0.00702 | at alpha= | 0 | deg
Mach: | 0.5 |  |  | Cl=0 at alpha= | -3.0286 | deg
|  |  |  | @ Cl=0.1, Cd= | 0.010296
|  |  |  | @ Cl=0.4, Cd= | 0.0080277
|  |  |  | @ Cl=0.6, Cd= | 0.0074524
alpha (deg) | Cl | Cd | Cm | Cl/Cd
-20 | -0.959 | 0.20677 | -0.003 | -4.638
-19.5 | -0.932 | 0.20944 | -0.004 | -4.45
-19 | -0.902 | 0.197 | -0.004 | -4.576
-18.5 | -0.874 | 0.19147 | -0.005 | -4.563
-18 | -0.846 | 0.18461 | -0.005 | -4.582
-17.5 | -0.818 | 0.18158 | -0.006 | -4.506
-17 | -0.791 | 0.17758 | -0.007 | -4.452
-16.5 | -0.763 | 0.17339 | -0.007 | -4.4
-16 | -0.735 | 0.16186 | -0.008 | -4.542
-15.5 | -0.706 | 0.15484 | -0.008 | -4.559
-15 | -0.678 | 0.14976 | -0.009 | -4.524
-14.5 | -0.649 | 0.14439 | -0.009 | -4.498
-14 | -0.621 | 0.14491 | -0.01 | -4.288
-13.5 | -0.593 | 0.14116 | -0.01 | -4.204
-13 | -0.565 | 0.13341 | -0.011 | -4.238
-12.5 | -0.537 | 0.13413 | -0.012 | -4.006
-12 | -0.509 | 0.12965 | -0.012 | -3.927
-11.5 | -0.48 | 0.11502 | -0.012 | -4.172
-11 | -0.452 | 0.11567 | -0.012 | -3.904
-10.5 | -0.423 | 0.10852 | -0.013 | -3.902
-10 | -0.395 | 0.10422 | -0.014 | -3.793
-9.5 | -0.367 | 0.09772 | -0.014 | -3.753
-9 | -0.338 | 0.09134 | -0.014 | -3.702
-8.5 | -0.311 | 0.06926 | -0.016 | -4.488
-8 | -0.283 | 0.06286 | -0.017 | -4.495
-7.5 | -0.254 | 0.05719 | -0.018 | -4.445
-7 | -0.354 | 0.0516 | -0.019 | -6.858
-6.5 | -0.346 | 0.04502 | -0.011 | -7.689
-6 | -0.317 | 0.04299 | -0.022 | -7.368
-5.5 | -0.271 | 0.03934 | -0.024 | -6.878
-5 | -0.266 | 0.01246 | -0.043 | -21.355
-4.5 | -0.201 | 0.01184 | -0.045 | -17.013
-4 | -0.134 | 0.01141 | -0.046 | -11.783
-3.5 | -0.066 | 0.01103 | -0.048 | -5.971
-3 | 0.004 | 0.01069 | -0.049 | 0.361
-2.5 | 0.074 | 0.01038 | -0.051 | 7.159
-2 | 0.145 | 0.01015 | -0.052 | 14.311
-1.5 | 0.216 | 0.00997 | -0.054 | 21.716
-1 | 0.289 | 0.00978 | -0.055 | 29.53
-0.5 | 0.36 | 0.00964 | -0.057 | 37.358
0 | 0.425 | 0.00702 | -0.058 | 60.545
0.5 | 0.496 | 0.0071 | -0.059 | 69.768
1 | 0.563 | 0.00727 | -0.061 | 77.537
1.5 | 0.634 | 0.00762 | -0.063 | 83.19
2 | 0.703 | 0.00798 | -0.064 | 88.163
2.5 | 0.773 | 0.00843 | -0.066 | 91.667
3 | 0.841 | 0.00904 | -0.067 | 93.055
3.5 | 0.909 | 0.00989 | -0.069 | 91.921
4 | 0.977 | 0.01058 | -0.07 | 92.367
4.5 | 1.043 | 0.01154 | -0.072 | 90.428
5 | 1.11 | 0.01244 | -0.073 | 89.224
5.5 | 1.173 | 0.01335 | -0.075 | 87.907
6 | 1.235 | 0.01453 | -0.076 | 84.95
6.5 | 1.294 | 0.01594 | -0.078 | 81.157
7 | 1.35 | 0.01743 | -0.079 | 77.454
7.5 | 1.399 | 0.02519 | -0.081 | 55.521
8 | 1.447 | 0.02603 | -0.082 | 55.603
8.5 | 1.483 | 0.02774 | -0.084 | 53.463
9 | 1.498 | 0.02969 | -0.085 | 50.472
9.5 | 1.482 | 0.03197 | -0.086 | 46.356
10 | 1.403 | 0.03587 | -0.088 | 39.109
10.5 | 0.875 | 0.048 | -0.086 | 18.237
11 | 0.78 | 0.10064 | -0.031 | 7.754
11.5 | 0.808 | 0.11461 | -0.036 | 7.05
12 | 0.836 | 0.12706 | -0.041 | 6.582
12.5 | 0.863 | 0.13013 | -0.042 | 6.633
13 | 0.892 | 0.13434 | -0.047 | 6.637
13.5 | 0.919 | 0.1434 | -0.048 | 6.406
14 | 0.946 | 0.14605 | -0.049 | 6.475

## 40. Re 750k Mach 0.50 (2)
BIGFOIL.COM POLAR EXPORT
NACA67-617 a=0.0
NACA67-617 a=0.0 |  |  |  | Cl Max: | 1.0369 | at alpha= | 14.5 | deg
XFOIL ncrit=9 |  |  |  | L/D Max: | 51.1571 | at alpha= | 4 | deg
Re: | 750000 |  |  | Cd Min: | 0.21103 | at alpha= | -20 | deg
Mach: | 0.5 |  |  | Cl=0 at alpha= | -5.2118 | deg
|  |  |  | @ Cl=0.1, Cd= | 0.016584
|  |  |  | @ Cl=0.4, Cd= | 0.010389
|  |  |  | @ Cl=0.6, Cd= | 0.011744
alpha (deg) | Cl | Cd | Cm | Cl/Cd
-20 | -0.2877 | 0.21103 | -0.0853 | -1.3633
-19.5 | -0.2644 | 0.20415 | -0.0888 | -1.2951
-19 | -0.2425 | 0.19806 | -0.0926 | -1.2244
-18.5 | -0.2217 | 0.19155 | -0.0966 | -1.1574
-18 | -0.2015 | 0.18447 | -0.1007 | -1.0923
-17.5 | -0.1843 | 0.17685 | -0.1052 | -1.0421
-17 | -0.1684 | 0.16926 | -0.1095 | -0.99492
-16.5 | -0.151 | 0.16205 | -0.1135 | -0.93181
-16 | -0.1292 | 0.15515 | -0.1165 | -0.83274
-15.5 | -0.1112 | 0.14827 | -0.1201 | -0.74998
-14.5 | -0.0889 | 0.13138 | -0.1275 | -0.67666
-14 | -0.073 | 0.12483 | -0.1308 | -0.5848
-13.5 | -0.0644 | 0.11688 | -0.1344 | -0.55099
-13 | -0.0505 | 0.11051 | -0.1376 | -0.45697
-12.5 | -0.047 | 0.10228 | -0.1412 | -0.45952
-12 | -0.0451 | 0.0941 | -0.1449 | -0.47928
-11.5 | -0.0442 | 0.08635 | -0.1485 | -0.51187
-11 | -0.0642 | 0.07569 | -0.1534 | -0.8482
-10.5 | -0.0615 | 0.06921 | -0.1569 | -0.8886
-10 | -0.1077 | 0.0562 | -0.1647 | -1.9164
-9.5 | -0.1441 | 0.0489 | -0.1631 | -2.9468
-9 | -0.16 | 0.04495 | -0.1581 | -3.5595
-8.5 | -0.1823 | 0.04071 | -0.1504 | -4.478
-8 | -0.2159 | 0.03545 | -0.1391 | -6.0903
-7.5 | -0.2184 | 0.03359 | -0.1291 | -6.5019
-7 | -0.218 | 0.02919 | -0.1195 | -7.4683
-6.5 | -0.1944 | 0.02354 | -0.113 | -8.2583
-6 | -0.1629 | 0.02237 | -0.107 | -7.2821
-5.5 | -0.0622 | 0.01916 | -0.1134 | -3.2463
-5 | 0.0457 | 0.01729 | -0.1206 | 2.6431
-4.5 | 0.1149 | 0.01639 | -0.1209 | 7.0104
-4 | 0.1757 | 0.01565 | -0.1197 | 11.2268
-3.5 | 0.2207 | 0.01517 | -0.1159 | 14.5485
-3 | 0.2593 | 0.0148 | -0.111 | 17.5203
-2.5 | 0.3134 | 0.01417 | -0.1089 | 22.1171
-2 | 0.3695 | 0.01341 | -0.1073 | 27.5541
-1.5 | 0.3886 | 0.01326 | -0.0985 | 29.3062
-1 | 0.3874 | 0.01154 | -0.0858 | 33.5702
0.5 | 0.3233 | 0.00951 | -0.0311 | 33.9958
1.5 | 0.3898 | 0.01035 | -0.0179 | 37.6618
2 | 0.4448 | 0.01056 | -0.0155 | 42.1212
2.5 | 0.4831 | 0.01096 | -0.0106 | 44.0785
3 | 0.5347 | 0.01098 | -0.0083 | 48.6976
3.5 | 0.5724 | 0.01128 | -0.0037 | 50.7447
4 | 0.6057 | 0.01184 | 0.0016 | 51.1571
4.5 | 0.6374 | 0.01254 | 0.007 | 50.8293
5 | 0.6679 | 0.01338 | 0.0125 | 49.9178
5.5 | 0.6984 | 0.01431 | 0.0177 | 48.805
6 | 0.7302 | 0.01532 | 0.0227 | 47.6632
6.5 | 0.7615 | 0.01645 | 0.0275 | 46.2918
7 | 0.7928 | 0.01764 | 0.0322 | 44.9433
7.5 | 0.825 | 0.01892 | 0.0368 | 43.6047
8 | 0.8553 | 0.0204 | 0.0414 | 41.9265
8.5 | 0.8831 | 0.02211 | 0.0461 | 39.9412
9 | 0.9049 | 0.02422 | 0.0512 | 37.3617
9.5 | 0.9307 | 0.02625 | 0.0556 | 35.4552
10 | 0.953 | 0.02865 | 0.0601 | 33.2635
10.5 | 0.9732 | 0.03133 | 0.0644 | 31.0629
11 | 0.9895 | 0.03441 | 0.0686 | 28.7562
11.5 | 0.9984 | 0.03813 | 0.0728 | 26.1841
12 | 1.0042 | 0.04239 | 0.0765 | 23.6895
13 | 1.0135 | 0.05234 | 0.0812 | 19.3638
13.5 | 1.0226 | 0.05821 | 0.0811 | 17.5674
14 | 1.0296 | 0.06543 | 0.0786 | 15.7359
14.5 | 1.0369 | 0.07326 | 0.0749 | 14.1537
15.5 | 1.0358 | 0.09038 | 0.0673 | 11.4605
16 | 1.0262 | 0.09873 | 0.0651 | 10.394
16.5 | 1.0134 | 0.10786 | 0.0618 | 9.3955
17 | 0.9994 | 0.11749 | 0.0579 | 8.5063
17.5 | 0.9831 | 0.12786 | 0.0529 | 7.6889
18 | 0.9675 | 0.13852 | 0.0471 | 6.9846
18.5 | 0.9453 | 0.15062 | 0.0401 | 6.2761
19 | 0.9211 | 0.16367 | 0.0321 | 5.6278
19.5 | 0.9038 | 0.17619 | 0.0242 | 5.1297

## 41. Re 1M Mach 0.00 (1)
BIGFOIL.COM POLAR EXPORT
NACA67-617 a=0.0
NACA67-617 a=0.0 |  |  |  | Cl Max: | 1.624 | at alpha= | 14 | deg
JavaFoil+Calcfoil stall+Eppler ext transition |  |  |  | L/D Max: | 111.031 | at alpha= | 4.5 | deg
Re: | 1000000 |  |  | Cd Min: | 0.00554 | at alpha= | 0 | deg
Mach: | 0 |  |  | Cl=0 at alpha= | -3.0246 | deg
|  |  |  | @ Cl=0.1, Cd= | 0.0087297
|  |  |  | @ Cl=0.4, Cd= | 0.0055675
|  |  |  | @ Cl=0.6, Cd= | 0.0061939
alpha (deg) | Cl | Cd | Cm | Cl/Cd
-18.5 | -0.544 | 0.16551 | -0.004 | -3.288
-18 | -0.56 | 0.15466 | -0.004 | -3.623
-17.5 | -0.576 | 0.14871 | -0.005 | -3.874
-17 | -0.591 | 0.14296 | -0.005 | -4.134
-16.5 | -0.605 | 0.13427 | -0.006 | -4.508
-16 | -0.618 | 0.12669 | -0.006 | -4.879
-15.5 | -0.63 | 0.12102 | -0.007 | -5.203
-15 | -0.639 | 0.113 | -0.008 | -5.659
-14.5 | -0.647 | 0.10825 | -0.008 | -5.978
-14 | -0.653 | 0.10097 | -0.009 | -6.464
-13.5 | -0.655 | 0.09561 | -0.009 | -6.854
-13 | -0.655 | 0.09083 | -0.01 | -7.21
-12.5 | -0.652 | 0.08494 | -0.011 | -7.673
-12 | -0.645 | 0.08025 | -0.011 | -8.037
-11.5 | -0.634 | 0.07617 | -0.012 | -8.326
-11 | -0.62 | 0.0717 | -0.013 | -8.653
-10.5 | -0.603 | 0.06661 | -0.014 | -9.049
-10 | -0.582 | 0.06198 | -0.014 | -9.385
-9.5 | -0.556 | 0.05791 | -0.015 | -9.609
-9 | -0.528 | 0.05396 | -0.016 | -9.786
-8.5 | -0.497 | 0.05006 | -0.018 | -9.919
-8 | -0.463 | 0.04574 | -0.019 | -10.121
-7.5 | -0.51 | 0.01222 | -0.032 | -41.734
-7 | -0.461 | 0.01176 | -0.033 | -39.175
-6.5 | -0.409 | 0.01138 | -0.034 | -35.906
-6 | -0.354 | 0.01106 | -0.036 | -32.001
-5.5 | -0.296 | 0.01047 | -0.037 | -28.321
-5 | -0.238 | 0.01012 | -0.038 | -23.505
-4.5 | -0.179 | 0.00981 | -0.039 | -18.204
-4 | -0.118 | 0.00953 | -0.041 | -12.441
-3.5 | -0.058 | 0.00929 | -0.042 | -6.221
-3 | 0.003 | 0.009 | -0.043 | 0.376
-2.5 | 0.065 | 0.00882 | -0.045 | 7.363
-2 | 0.127 | 0.00866 | -0.046 | 14.643
-1.5 | 0.189 | 0.0085 | -0.047 | 22.218
-1 | 0.252 | 0.00837 | -0.049 | 30.033
-0.5 | 0.314 | 0.00825 | -0.05 | 38.035
0 | 0.372 | 0.00554 | -0.051 | 67.109
0.5 | 0.433 | 0.0056 | -0.052 | 77.277
1 | 0.493 | 0.00573 | -0.054 | 85.898
1.5 | 0.554 | 0.00593 | -0.055 | 93.325
2 | 0.615 | 0.00628 | -0.057 | 97.872
2.5 | 0.675 | 0.00659 | -0.058 | 102.355
3 | 0.735 | 0.00698 | -0.059 | 105.317
3.5 | 0.795 | 0.00752 | -0.061 | 105.619
4 | 0.854 | 0.00809 | -0.062 | 105.532
4.5 | 0.913 | 0.00822 | -0.063 | 111.031
5 | 0.971 | 0.00909 | -0.065 | 106.905
5.5 | 1.029 | 0.00971 | -0.066 | 105.986
6 | 1.085 | 0.01029 | -0.067 | 105.454
6.5 | 1.141 | 0.01102 | -0.068 | 103.5
7 | 1.196 | 0.01198 | -0.07 | 99.787
7.5 | 1.249 | 0.01295 | -0.071 | 96.472
8 | 1.302 | 0.0139 | -0.072 | 93.642
8.5 | 1.351 | 0.01508 | -0.074 | 89.567
9 | 1.394 | 0.01933 | -0.075 | 72.11
9.5 | 1.436 | 0.02057 | -0.076 | 69.776
10 | 1.474 | 0.02159 | -0.077 | 68.285
10.5 | 1.509 | 0.02256 | -0.078 | 66.857
11 | 1.539 | 0.02361 | -0.079 | 65.198
11.5 | 1.565 | 0.02474 | -0.081 | 63.271
12 | 1.586 | 0.02662 | -0.082 | 59.595
12.5 | 1.603 | 0.02827 | -0.083 | 56.703
13 | 1.615 | 0.0299 | -0.084 | 54.004
13.5 | 1.622 | 0.03158 | -0.085 | 51.343
14 | 1.624 | 0.03327 | -0.086 | 48.818
14.5 | 1.622 | 0.03532 | -0.087 | 45.912
15 | 1.614 | 0.03753 | -0.088 | 43.014
15.5 | 1.598 | 0.04003 | -0.089 | 39.911
16 | 1.576 | 0.0429 | -0.09 | 36.731
16.5 | 1.547 | 0.04611 | -0.091 | 33.558
17 | 1.511 | 0.0506 | -0.091 | 29.865
17.5 | 1.459 | 0.05844 | -0.09 | 24.965
18 | 1.402 | 0.06856 | -0.089 | 20.447
18.5 | 1.316 | 0.09334 | -0.084 | 14.098
19 | 1.24 | 0.11801 | -0.079 | 10.505

## 42. Re 1M Mach 0.00 (2)
BIGFOIL.COM POLAR EXPORT
NACA67-617 a=0.0
NACA67-617 a=0.0 |  |  |  | Cl Max: | 1.1685 | at alpha= | 14 | deg
XFOIL ncrit=9 |  |  |  | L/D Max: | 95.8661 | at alpha= | 3.5 | deg
Re: | 1000000 |  |  | Cd Min: | 0.19162 | at alpha= | -20 | deg
Mach: | 0 |  |  | Cl=0 at alpha= | -4.9957 | deg
|  |  |  | @ Cl=0.1, Cd= | 0.010802
|  |  |  | @ Cl=0.4, Cd= | 0.0070077
|  |  |  | @ Cl=0.6, Cd= | 0.0068762
alpha (deg) | Cl | Cd | Cm | Cl/Cd
-20 | -0.3019 | 0.19162 | -0.0715 | -1.5755
-19.5 | -0.2845 | 0.18647 | -0.0748 | -1.5257
-17.5 | -0.848 | 0.04489 | -0.1332 | -18.8906
-17 | -0.8872 | 0.03788 | -0.1296 | -23.4213
-16.5 | -0.8975 | 0.03377 | -0.1255 | -26.5768
-16 | -0.9027 | 0.0301 | -0.1207 | -29.99
-15.5 | -0.8913 | 0.02766 | -0.1169 | -32.2234
-15 | -0.8749 | 0.02549 | -0.1131 | -34.3233
-14.5 | -0.8517 | 0.02358 | -0.11 | -36.1196
-14 | -0.8215 | 0.02204 | -0.1075 | -37.2731
-13.5 | -0.7876 | 0.02056 | -0.1054 | -38.3074
-13 | -0.7495 | 0.01921 | -0.1038 | -39.0161
-12.5 | -0.7074 | 0.01798 | -0.1028 | -39.3437
-12 | -0.6634 | 0.01725 | -0.1018 | -38.458
-11.5 | -0.6165 | 0.01689 | -0.1012 | -36.5009
-11 | -0.5706 | 0.0165 | -0.1004 | -34.5818
-10.5 | -0.5243 | 0.01632 | -0.0997 | -32.1262
-10 | -0.4777 | 0.01598 | -0.099 | -29.8936
-9.5 | -0.431 | 0.0155 | -0.0982 | -27.8065
-9 | -0.3836 | 0.0151 | -0.0976 | -25.404
-8.5 | -0.335 | 0.01467 | -0.0971 | -22.8357
-8 | -0.2857 | 0.01396 | -0.0967 | -20.4656
-7.5 | -0.2372 | 0.01362 | -0.0962 | -17.4156
-7 | -0.1883 | 0.01316 | -0.0956 | -14.3085
-6.5 | -0.1394 | 0.01277 | -0.095 | -10.9162
-6 | -0.093 | 0.01242 | -0.094 | -7.4879
-5.5 | -0.0446 | 0.01214 | -0.0932 | -3.6738
-5 | -0.0004 | 0.01164 | -0.0917 | -0.034364
-4.5 | 0.046 | 0.01134 | -0.0905 | 4.0564
-4 | 0.0901 | 0.01087 | -0.0888 | 8.2889
-3.5 | 0.1379 | 0.01054 | -0.0877 | 13.0835
-3 | 0.1801 | 0.01026 | -0.0856 | 17.5536
-2.5 | 0.222 | 0.01 | -0.0833 | 22.2
-2 | 0.2627 | 0.00964 | -0.0807 | 27.251
-1.5 | 0.284 | 0.00901 | -0.0741 | 31.5205
-1 | 0.2293 | 0.0068 | -0.0518 | 33.7206
-0.5 | 0.2809 | 0.0068 | -0.051 | 41.3088
0 | 0.3397 | 0.00686 | -0.0517 | 49.519
0.5 | 0.3911 | 0.007 | -0.051 | 55.8714
1 | 0.4488 | 0.00705 | -0.0514 | 63.6596
1.5 | 0.5004 | 0.00716 | -0.0508 | 69.8883
2 | 0.5527 | 0.007 | -0.0506 | 78.9571
2.5 | 0.5974 | 0.00688 | -0.0488 | 86.8314
3 | 0.6381 | 0.00682 | -0.0462 | 93.563
3.5 | 0.6586 | 0.00687 | -0.0392 | 95.8661
4 | 0.6769 | 0.00728 | -0.032 | 92.9808
4.5 | 0.6951 | 0.00785 | -0.0253 | 88.5478
5 | 0.7133 | 0.00854 | -0.0188 | 83.5246
5.5 | 0.7305 | 0.00935 | -0.0123 | 78.1283
6 | 0.7527 | 0.01012 | -0.007 | 74.3775
6.5 | 0.778 | 0.01093 | -0.0025 | 71.1802
7 | 0.8043 | 0.01178 | 0.0017 | 68.2767
7.5 | 0.8311 | 0.01268 | 0.0057 | 65.5442
8 | 0.854 | 0.01378 | 0.0101 | 61.9739
9 | 0.9077 | 0.01585 | 0.0172 | 57.2681
9.5 | 0.9347 | 0.01698 | 0.0204 | 55.0471
10 | 0.9627 | 0.0181 | 0.0234 | 53.1878
10.5 | 0.9875 | 0.01939 | 0.0268 | 50.9283
11 | 1.0104 | 0.02085 | 0.0301 | 48.4604
11.5 | 1.0308 | 0.02244 | 0.0337 | 45.9358
12 | 1.0519 | 0.0241 | 0.0369 | 43.6473
13 | 1.0884 | 0.02843 | 0.0426 | 38.2835
14 | 1.1685 | 0.03368 | 0.0373 | 34.6942

## 43. Re 1M Mach 0.10 (1)
BIGFOIL.COM POLAR EXPORT
NACA67-617 a=0.0
NACA67-617 a=0.0 |  |  |  | Cl Max: | 1.615 | at alpha= | 13.5 | deg
JavaFoil+Calcfoil stall+Eppler ext transition |  |  |  | L/D Max: | 110.612 | at alpha= | 4.5 | deg
Re: | 1000000 |  |  | Cd Min: | 0.00556 | at alpha= | 0 | deg
Mach: | 0.1 |  |  | Cl=0 at alpha= | -3.0246 | deg
|  |  |  | @ Cl=0.1, Cd= | 0.008754
|  |  |  | @ Cl=0.4, Cd= | 0.0055856
|  |  |  | @ Cl=0.6, Cd= | 0.0062142
alpha (deg) | Cl | Cd | Cm | Cl/Cd
-18 | -0.513 | 0.16048 | -0.004 | -3.195
-17.5 | -0.531 | 0.15458 | -0.005 | -3.438
-17 | -0.549 | 0.14383 | -0.005 | -3.819
-16.5 | -0.567 | 0.13621 | -0.006 | -4.16
-16 | -0.583 | 0.13015 | -0.006 | -4.479
-15.5 | -0.598 | 0.12114 | -0.007 | -4.934
-15 | -0.611 | 0.11604 | -0.008 | -5.264
-14.5 | -0.622 | 0.10863 | -0.008 | -5.724
-14 | -0.631 | 0.10273 | -0.009 | -6.138
-13.5 | -0.636 | 0.09676 | -0.009 | -6.578
-13 | -0.639 | 0.09158 | -0.01 | -6.978
-12.5 | -0.639 | 0.08563 | -0.011 | -7.458
-12 | -0.634 | 0.08059 | -0.011 | -7.872
-11.5 | -0.626 | 0.07698 | -0.012 | -8.132
-11 | -0.614 | 0.07224 | -0.013 | -8.503
-10.5 | -0.598 | 0.06738 | -0.013 | -8.881
-10 | -0.579 | 0.06248 | -0.014 | -9.263
-9.5 | -0.555 | 0.05835 | -0.015 | -9.508
-9 | -0.527 | 0.0545 | -0.016 | -9.672
-8.5 | -0.496 | 0.05048 | -0.017 | -9.833
-8 | -0.463 | 0.04655 | -0.019 | -9.939
-7.5 | -0.511 | 0.01228 | -0.032 | -41.624
-7 | -0.462 | 0.01182 | -0.033 | -39.103
-6.5 | -0.41 | 0.01143 | -0.035 | -35.875
-6 | -0.355 | 0.01111 | -0.036 | -31.972
-5.5 | -0.298 | 0.01051 | -0.037 | -28.324
-5 | -0.239 | 0.01017 | -0.038 | -23.511
-4.5 | -0.179 | 0.00986 | -0.04 | -18.197
-4 | -0.119 | 0.00958 | -0.041 | -12.42
-3.5 | -0.058 | 0.00932 | -0.042 | -6.232
-3 | 0.003 | 0.00903 | -0.043 | 0.376
-2.5 | 0.065 | 0.00885 | -0.045 | 7.375
-2 | 0.127 | 0.00868 | -0.046 | 14.675
-1.5 | 0.19 | 0.00852 | -0.047 | 22.274
-1 | 0.253 | 0.00839 | -0.049 | 30.109
-0.5 | 0.315 | 0.00826 | -0.05 | 38.133
0 | 0.374 | 0.00556 | -0.051 | 67.154
0.5 | 0.435 | 0.00562 | -0.053 | 77.379
1 | 0.495 | 0.00576 | -0.054 | 85.92
1.5 | 0.556 | 0.00598 | -0.056 | 93.011
2 | 0.618 | 0.00631 | -0.057 | 97.847
2.5 | 0.678 | 0.00664 | -0.058 | 102.194
3 | 0.739 | 0.00703 | -0.06 | 105.028
3.5 | 0.798 | 0.00759 | -0.061 | 105.174
4 | 0.858 | 0.00816 | -0.062 | 105.167
4.5 | 0.917 | 0.00829 | -0.064 | 110.612
5 | 0.976 | 0.00918 | -0.065 | 106.346
5.5 | 1.034 | 0.00979 | -0.066 | 105.639
6 | 1.09 | 0.01038 | -0.068 | 105.082
6.5 | 1.146 | 0.01115 | -0.069 | 102.837
7 | 1.201 | 0.0121 | -0.07 | 99.274
7.5 | 1.255 | 0.01298 | -0.071 | 96.7
8 | 1.307 | 0.01409 | -0.073 | 92.78
8.5 | 1.356 | 0.01525 | -0.074 | 88.952
9 | 1.399 | 0.01958 | -0.075 | 71.464
9.5 | 1.441 | 0.02079 | -0.076 | 69.276
10 | 1.478 | 0.0218 | -0.077 | 67.808
10.5 | 1.512 | 0.02284 | -0.079 | 66.206
11 | 1.542 | 0.0239 | -0.08 | 64.505
11.5 | 1.567 | 0.02506 | -0.081 | 62.523
12 | 1.586 | 0.02703 | -0.082 | 58.674
12.5 | 1.601 | 0.02854 | -0.083 | 56.087
13 | 1.61 | 0.03067 | -0.084 | 52.488
13.5 | 1.615 | 0.03223 | -0.085 | 50.088
14 | 1.614 | 0.03413 | -0.086 | 47.285
14.5 | 1.608 | 0.03614 | -0.088 | 44.502
15 | 1.597 | 0.03844 | -0.089 | 41.542
15.5 | 1.576 | 0.04081 | -0.089 | 38.622
16 | 1.548 | 0.04423 | -0.09 | 34.998
16.5 | 1.514 | 0.04777 | -0.091 | 31.685
17 | 1.465 | 0.05428 | -0.091 | 26.992
17.5 | 1.397 | 0.06624 | -0.089 | 21.094
18 | 1.326 | 0.08221 | -0.086 | 16.132
18.5 | 1.234 | 0.11394 | -0.079 | 10.827

## 44. Re 1M Mach 0.10 (2)
BIGFOIL.COM POLAR EXPORT
NACA67-617 a=0.0
NACA67-617 a=0.0 |  |  |  | Cl Max: | 1.1659 | at alpha= | 14 | deg
XFOIL ncrit=9 |  |  |  | L/D Max: | 94.5887 | at alpha= | 3.5 | deg
Re: | 1000000 |  |  | Cd Min: | 0.04603 | at alpha= | -17 | deg
Mach: | 0.1 |  |  | Cl=0 at alpha= | -5.0258 | deg
|  |  |  | @ Cl=0.1, Cd= | 0.010885
|  |  |  | @ Cl=0.4, Cd= | 0.0070265
|  |  |  | @ Cl=0.6, Cd= | 0.0068988
alpha (deg) | Cl | Cd | Cm | Cl/Cd
-17 | -0.8073 | 0.04603 | -0.135 | -17.5386
-16.5 | -0.8499 | 0.03849 | -0.1314 | -22.0811
-16 | -0.8743 | 0.03312 | -0.1262 | -26.3979
-15.5 | -0.8733 | 0.02988 | -0.1216 | -29.2269
-15 | -0.8648 | 0.02714 | -0.1172 | -31.8644
-14.5 | -0.8472 | 0.02481 | -0.1134 | -34.1475
-14 | -0.8206 | 0.02301 | -0.1104 | -35.6628
-13.5 | -0.7891 | 0.02133 | -0.1079 | -36.9948
-13 | -0.7524 | 0.01982 | -0.1059 | -37.9617
-12.5 | -0.7111 | 0.01839 | -0.1046 | -38.6678
-12 | -0.667 | 0.01751 | -0.1035 | -38.0925
-11 | -0.5731 | 0.01664 | -0.102 | -34.4411
-10.5 | -0.5266 | 0.01648 | -0.1011 | -31.9539
-10 | -0.479 | 0.01618 | -0.1004 | -29.6044
-9.5 | -0.4321 | 0.01564 | -0.0996 | -27.6279
-9 | -0.3845 | 0.01525 | -0.0989 | -25.2131
-8.5 | -0.3354 | 0.0148 | -0.0983 | -22.6622
-8 | -0.2853 | 0.01415 | -0.098 | -20.1625
-7.5 | -0.2365 | 0.01374 | -0.0974 | -17.2125
-7 | -0.187 | 0.01326 | -0.0968 | -14.1026
-6.5 | -0.1372 | 0.01297 | -0.0962 | -10.5783
-6 | -0.091 | 0.01251 | -0.0951 | -7.2742
-5.5 | -0.0422 | 0.01221 | -0.0944 | -3.4562
-5 | 0.0023 | 0.01171 | -0.0928 | 0.19641
-4.5 | 0.049 | 0.0114 | -0.0916 | 4.2982
-4 | 0.0934 | 0.01093 | -0.0899 | 8.5453
-3.5 | 0.1415 | 0.0106 | -0.0888 | 13.3491
-3 | 0.1838 | 0.01031 | -0.0866 | 17.8274
-2.5 | 0.2263 | 0.01005 | -0.0844 | 22.5174
-2 | 0.2677 | 0.00967 | -0.0819 | 27.6836
-1.5 | 0.29 | 0.00906 | -0.0754 | 32.0088
-1 | 0.2341 | 0.00688 | -0.0529 | 34.0262
-0.5 | 0.2823 | 0.00682 | -0.0512 | 41.393
0 | 0.3417 | 0.00689 | -0.052 | 49.5936
0.5 | 0.3924 | 0.00702 | -0.0511 | 55.8974
1 | 0.4509 | 0.00707 | -0.0516 | 63.7765
1.5 | 0.5016 | 0.00718 | -0.0507 | 69.8607
2 | 0.5548 | 0.00703 | -0.0506 | 78.9189
2.5 | 0.5991 | 0.0069 | -0.0487 | 86.8261
3 | 0.6363 | 0.00685 | -0.0452 | 92.8905
3.5 | 0.6555 | 0.00693 | -0.0379 | 94.5887
4 | 0.6748 | 0.00737 | -0.0309 | 91.5604
4.5 | 0.6933 | 0.00796 | -0.0242 | 87.098
5 | 0.7111 | 0.00867 | -0.0175 | 82.0185
5.5 | 0.7279 | 0.00951 | -0.011 | 76.5405
6 | 0.7502 | 0.0103 | -0.0057 | 72.835
6.5 | 0.7765 | 0.0111 | -0.0013 | 69.955
7 | 0.803 | 0.01197 | 0.0029 | 67.0844
7.5 | 0.8303 | 0.01288 | 0.0068 | 64.4643
8 | 0.8542 | 0.01397 | 0.0111 | 61.1453
8.5 | 0.8792 | 0.01505 | 0.0151 | 58.4186
9 | 0.9082 | 0.01607 | 0.0183 | 56.5152
9.5 | 0.9354 | 0.01722 | 0.0215 | 54.3206
10 | 0.9631 | 0.01837 | 0.0246 | 52.4279
10.5 | 0.9878 | 0.0197 | 0.028 | 50.1421
11 | 1.0098 | 0.02124 | 0.0315 | 47.5424
11.5 | 1.0311 | 0.02283 | 0.035 | 45.1643
12 | 1.0509 | 0.02458 | 0.0384 | 42.7543
13 | 1.0866 | 0.02905 | 0.0442 | 37.4045
14 | 1.1659 | 0.03449 | 0.0391 | 33.804

## 45. Re 1M Mach 0.25 (1)
BIGFOIL.COM POLAR EXPORT
NACA67-617 a=0.0
NACA67-617 a=0.0 |  |  |  | Cl Max: | 1.572 | at alpha= | 12 | deg
JavaFoil+Calcfoil stall+Eppler ext transition |  |  |  | L/D Max: | 104.828 | at alpha= | 5.5 | deg
Re: | 1000000 |  |  | Cd Min: | 0.00567 | at alpha= | 0 | deg
Mach: | 0.25 |  |  | Cl=0 at alpha= | -3.0238 | deg
|  |  |  | @ Cl=0.1, Cd= | 0.0089023
|  |  |  | @ Cl=0.4, Cd= | 0.0056913
|  |  |  | @ Cl=0.6, Cd= | 0.0063435
alpha (deg) | Cl | Cd | Cm | Cl/Cd
-16 | -0.237 | 0.14831 | -0.006 | -1.601
-15.5 | -0.295 | 0.14016 | -0.007 | -2.108
-15 | -0.346 | 0.12845 | -0.007 | -2.694
-14.5 | -0.392 | 0.12028 | -0.008 | -3.256
-14 | -0.433 | 0.11317 | -0.009 | -3.822
-13.5 | -0.469 | 0.10692 | -0.009 | -4.382
-13 | -0.499 | 0.09947 | -0.01 | -5.019
-12.5 | -0.524 | 0.09058 | -0.011 | -5.789
-12 | -0.543 | 0.08696 | -0.011 | -6.245
-11.5 | -0.555 | 0.08077 | -0.012 | -6.877
-11 | -0.561 | 0.07532 | -0.013 | -7.449
-10.5 | -0.56 | 0.07049 | -0.013 | -7.943
-10 | -0.552 | 0.06566 | -0.014 | -8.408
-9.5 | -0.538 | 0.06106 | -0.015 | -8.811
-9 | -0.518 | 0.05676 | -0.016 | -9.124
-8.5 | -0.492 | 0.05276 | -0.017 | -9.331
-8 | -0.462 | 0.04898 | -0.018 | -9.431
-7.5 | -0.428 | 0.04483 | -0.02 | -9.546
-7 | -0.468 | 0.01212 | -0.034 | -38.644
-6.5 | -0.417 | 0.01176 | -0.035 | -35.477
-6 | -0.363 | 0.01143 | -0.037 | -31.735
-5.5 | -0.304 | 0.01101 | -0.038 | -27.627
-5 | -0.245 | 0.01041 | -0.039 | -23.505
-4.5 | -0.184 | 0.01008 | -0.041 | -18.234
-4 | -0.122 | 0.00976 | -0.042 | -12.497
-3.5 | -0.06 | 0.00949 | -0.043 | -6.275
-3 | 0.003 | 0.00919 | -0.045 | 0.379
-2.5 | 0.067 | 0.00899 | -0.046 | 7.446
-2 | 0.131 | 0.00882 | -0.047 | 14.819
-1.5 | 0.195 | 0.00869 | -0.049 | 22.406
-1 | 0.26 | 0.0085 | -0.05 | 30.516
-0.5 | 0.324 | 0.00839 | -0.051 | 38.564
0 | 0.383 | 0.00567 | -0.053 | 67.629
0.5 | 0.447 | 0.00575 | -0.054 | 77.652
1 | 0.508 | 0.00589 | -0.056 | 86.209
1.5 | 0.571 | 0.00621 | -0.057 | 92.034
2 | 0.634 | 0.0065 | -0.058 | 97.463
2.5 | 0.696 | 0.00686 | -0.06 | 101.529
3 | 0.758 | 0.0073 | -0.061 | 103.741
3.5 | 0.819 | 0.00794 | -0.063 | 103.215
4 | 0.88 | 0.00848 | -0.064 | 103.848
4.5 | 0.941 | 0.00905 | -0.065 | 104.023
5 | 1.001 | 0.00984 | -0.067 | 101.752
5.5 | 1.06 | 0.01011 | -0.068 | 104.828
6 | 1.118 | 0.01087 | -0.069 | 102.824
6.5 | 1.175 | 0.01181 | -0.071 | 99.475
7 | 1.23 | 0.01276 | -0.072 | 96.413
7.5 | 1.285 | 0.01375 | -0.073 | 93.412
8 | 1.337 | 0.01488 | -0.075 | 89.837
8.5 | 1.386 | 0.01636 | -0.076 | 84.709
9 | 1.427 | 0.0211 | -0.077 | 67.647
9.5 | 1.466 | 0.02215 | -0.078 | 66.175
10 | 1.499 | 0.0232 | -0.079 | 64.626
10.5 | 1.528 | 0.02447 | -0.081 | 62.437
11 | 1.55 | 0.02579 | -0.082 | 60.103
11.5 | 1.564 | 0.02785 | -0.083 | 56.16
12 | 1.572 | 0.02961 | -0.084 | 53.09
12.5 | 1.572 | 0.03182 | -0.085 | 49.396
13 | 1.564 | 0.03385 | -0.086 | 46.204
13.5 | 1.547 | 0.0363 | -0.087 | 42.624
14 | 1.522 | 0.03838 | -0.088 | 39.665
14.5 | 1.488 | 0.04136 | -0.089 | 35.982
15 | 1.444 | 0.04484 | -0.09 | 32.206
15.5 | 1.375 | 0.05128 | -0.09 | 26.816
16 | 1.25 | 0.07269 | -0.085 | 17.2
16.5 | 1.091 | 0.12505 | -0.066 | 8.721
17 | 1.008 | 0.14109 | -0.06 | 7.145

## 46. Re 1M Mach 0.25 (2)
BIGFOIL.COM POLAR EXPORT
NACA67-617 a=0.0
NACA67-617 a=0.0 |  |  |  | Cl Max: | 1.2327 | at alpha= | 17 | deg
XFOIL ncrit=9 |  |  |  | L/D Max: | 87.157 | at alpha= | 3 | deg
Re: | 1000000 |  |  | Cd Min: | 0.17041 | at alpha= | -18 | deg
Mach: | 0.25 |  |  | Cl=0 at alpha= | -5.1899 | deg
|  |  |  | @ Cl=0.1, Cd= | 0.011389
|  |  |  | @ Cl=0.4, Cd= | 0.0071091
|  |  |  | @ Cl=0.6, Cd= | 0.0070632
alpha (deg) | Cl | Cd | Cm | Cl/Cd
-18 | -0.2356 | 0.17041 | -0.0882 | -1.3825
-17.5 | -0.2239 | 0.16307 | -0.0921 | -1.373
-17 | -0.2111 | 0.15564 | -0.0956 | -1.3563
-16.5 | -0.2004 | 0.14753 | -0.0985 | -1.3584
-16 | -0.192 | 0.13953 | -0.1019 | -1.376
-15 | -0.2936 | 0.10074 | -0.1161 | -2.9144
-13.5 | -0.729 | 0.03209 | -0.1273 | -22.7174
-13 | -0.7406 | 0.02618 | -0.1206 | -28.2888
-12.5 | -0.7212 | 0.02265 | -0.1162 | -31.8411
-12 | -0.6848 | 0.02046 | -0.1135 | -33.4702
-11.5 | -0.6391 | 0.01875 | -0.1119 | -34.0853
-11 | -0.5901 | 0.01783 | -0.1105 | -33.0959
-10.5 | -0.5395 | 0.01738 | -0.1094 | -31.0414
-10 | -0.4908 | 0.01743 | -0.1079 | -28.1583
-9.5 | -0.44 | 0.01678 | -0.1069 | -26.2217
-9 | -0.3912 | 0.01615 | -0.1057 | -24.2229
-8.5 | -0.3411 | 0.0157 | -0.1046 | -21.7261
-8 | -0.287 | 0.01499 | -0.1043 | -19.1461
-7.5 | -0.2346 | 0.01443 | -0.1037 | -16.2578
-7 | -0.1815 | 0.01388 | -0.1032 | -13.0764
-6.5 | -0.1295 | 0.01352 | -0.1025 | -9.5784
-6 | -0.0795 | 0.01296 | -0.1016 | -6.1343
-5.5 | -0.0294 | 0.01263 | -0.1006 | -2.3278
-5 | 0.018 | 0.01216 | -0.0991 | 1.4803
-4.5 | 0.0651 | 0.01173 | -0.0976 | 5.5499
-4 | 0.1122 | 0.01127 | -0.0959 | 9.9556
-3.5 | 0.1603 | 0.01099 | -0.0945 | 14.586
-3 | 0.2035 | 0.01062 | -0.0921 | 19.162
-2.5 | 0.2489 | 0.01034 | -0.0902 | 24.0716
-2 | 0.2938 | 0.00989 | -0.088 | 29.7068
-1.5 | 0.3226 | 0.00936 | -0.0826 | 34.4658
-1 | 0.2712 | 0.0077 | -0.0608 | 35.2208
-0.5 | 0.2914 | 0.00692 | -0.0528 | 42.1098
0 | 0.3434 | 0.00705 | -0.0517 | 48.7092
0.5 | 0.4009 | 0.00711 | -0.0517 | 56.3854
1 | 0.4593 | 0.00718 | -0.0518 | 63.9694
2 | 0.554 | 0.00724 | -0.048 | 76.5193
2.5 | 0.5925 | 0.00706 | -0.0443 | 83.9235
3 | 0.6162 | 0.00707 | -0.0376 | 87.157
3.5 | 0.6396 | 0.00742 | -0.0311 | 86.1995
4 | 0.6612 | 0.00795 | -0.0245 | 83.1698
4.5 | 0.6799 | 0.00864 | -0.0176 | 78.6921
5 | 0.6998 | 0.00942 | -0.0112 | 74.2887
5.5 | 0.7204 | 0.0103 | -0.0052 | 69.9417
6 | 0.7446 | 0.01112 | 0 | 66.9604
6.5 | 0.7729 | 0.01196 | 0.0043 | 64.6237
7 | 0.8003 | 0.01291 | 0.0086 | 61.9907
7.5 | 0.8312 | 0.01382 | 0.0122 | 60.1447
8 | 0.856 | 0.015 | 0.0166 | 57.0667
8.5 | 0.8804 | 0.01623 | 0.0209 | 54.2452
9.5 | 0.9369 | 0.01865 | 0.0278 | 50.2359
10 | 0.9648 | 0.01996 | 0.0311 | 48.3367
10.5 | 0.989 | 0.02148 | 0.0348 | 46.0428
11 | 1.0106 | 0.02323 | 0.0386 | 43.5041
11.5 | 1.03 | 0.02514 | 0.0424 | 40.9706
12.5 | 1.0605 | 0.02981 | 0.0501 | 35.5753
13 | 1.0795 | 0.03246 | 0.0525 | 33.2563
13.5 | 1.1135 | 0.03542 | 0.0514 | 31.437
14 | 1.1516 | 0.03891 | 0.0485 | 29.5965
14.5 | 1.1873 | 0.04264 | 0.0456 | 27.8447
16.5 | 1.2284 | 0.05916 | 0.0504 | 20.764
17 | 1.2327 | 0.06426 | 0.0508 | 19.183
17.5 | 1.2288 | 0.07044 | 0.0508 | 17.4446
18 | 1.2295 | 0.07638 | 0.0502 | 16.0971
18.5 | 1.2196 | 0.0838 | 0.0489 | 14.5537
19 | 1.2093 | 0.09158 | 0.047 | 13.2048
19.5 | 1.1983 | 0.09975 | 0.0444 | 12.013
20 | 1.1754 | 0.10979 | 0.0407 | 10.7059

## 47. Re 1M Mach 0.50 (1)
BIGFOIL.COM POLAR EXPORT
NACA67-617 a=0.0
NACA67-617 a=0.0 |  |  |  | Cl Max: | 1.5 | at alpha= | 9 | deg
JavaFoil+Calcfoil stall+Eppler ext transition |  |  |  | L/D Max: | 96.438 | at alpha= | 2.5 | deg
Re: | 1000000 |  |  | Cd Min: | 0.0062 | at alpha= | 0 | deg
Mach: | 0.5 |  |  | Cl=0 at alpha= | -3.0286 | deg
|  |  |  | @ Cl=0.1, Cd= | 0.0095858
|  |  |  | @ Cl=0.4, Cd= | 0.0073122
|  |  |  | @ Cl=0.6, Cd= | 0.0069125
alpha (deg) | Cl | Cd | Cm | Cl/Cd
-20 | -0.959 | 0.19767 | -0.003 | -4.851
-19.5 | -0.932 | 0.19613 | -0.004 | -4.753
-19 | -0.902 | 0.18565 | -0.004 | -4.857
-18.5 | -0.874 | 0.1809 | -0.005 | -4.83
-18 | -0.846 | 0.17507 | -0.005 | -4.832
-17.5 | -0.818 | 0.17158 | -0.006 | -4.769
-17 | -0.791 | 0.16728 | -0.007 | -4.726
-16.5 | -0.763 | 0.16287 | -0.007 | -4.684
-16 | -0.735 | 0.15278 | -0.008 | -4.812
-15.5 | -0.706 | 0.14686 | -0.008 | -4.808
-15 | -0.678 | 0.14086 | -0.009 | -4.81
-14.5 | -0.649 | 0.13553 | -0.009 | -4.792
-14 | -0.621 | 0.13722 | -0.01 | -4.529
-13.5 | -0.593 | 0.13347 | -0.01 | -4.446
-13 | -0.565 | 0.12463 | -0.011 | -4.537
-12.5 | -0.537 | 0.12643 | -0.012 | -4.25
-12 | -0.509 | 0.12193 | -0.012 | -4.176
-11.5 | -0.48 | 0.10868 | -0.012 | -4.416
-11 | -0.452 | 0.10961 | -0.012 | -4.121
-10.5 | -0.424 | 0.10115 | -0.013 | -4.187
-10 | -0.395 | 0.09994 | -0.014 | -3.956
-9.5 | -0.367 | 0.09363 | -0.014 | -3.919
-9 | -0.338 | 0.08607 | -0.014 | -3.93
-8.5 | -0.311 | 0.06786 | -0.016 | -4.581
-8 | -0.283 | 0.06122 | -0.017 | -4.616
-7.5 | -0.254 | 0.05676 | -0.018 | -4.48
-7 | -0.354 | 0.0507 | -0.019 | -6.982
-6.5 | -0.349 | 0.04579 | -0.021 | -7.627
-6 | -0.317 | 0.04203 | -0.022 | -7.541
-5.5 | -0.271 | 0.03832 | -0.024 | -7.075
-5 | -0.266 | 0.01176 | -0.044 | -22.636
-4.5 | -0.202 | 0.01109 | -0.045 | -18.174
-4 | -0.135 | 0.01065 | -0.046 | -12.626
-3.5 | -0.066 | 0.01031 | -0.048 | -6.392
-3 | 0.004 | 0.00997 | -0.049 | 0.388
-2.5 | 0.074 | 0.00967 | -0.051 | 7.69
-2 | 0.145 | 0.00944 | -0.052 | 15.395
-1.5 | 0.217 | 0.00926 | -0.054 | 23.384
-1 | 0.289 | 0.00908 | -0.055 | 31.831
-0.5 | 0.36 | 0.00896 | -0.057 | 40.245
0 | 0.427 | 0.0062 | -0.058 | 68.917
0.5 | 0.498 | 0.00635 | -0.06 | 78.441
1 | 0.566 | 0.00674 | -0.062 | 83.941
1.5 | 0.635 | 0.00709 | -0.063 | 89.684
2 | 0.705 | 0.00749 | -0.065 | 94.037
2.5 | 0.774 | 0.00802 | -0.066 | 96.438
3 | 0.842 | 0.00882 | -0.068 | 95.49
3.5 | 0.91 | 0.00944 | -0.069 | 96.366
4 | 0.978 | 0.01028 | -0.071 | 95.052
4.5 | 1.044 | 0.01112 | -0.072 | 93.947
5 | 1.11 | 0.01184 | -0.074 | 93.787
5.5 | 1.174 | 0.01279 | -0.075 | 91.809
6 | 1.236 | 0.01411 | -0.077 | 87.577
6.5 | 1.295 | 0.01526 | -0.078 | 84.815
7 | 1.351 | 0.01669 | -0.08 | 80.964
7.5 | 1.4 | 0.02378 | -0.081 | 58.877
8 | 1.449 | 0.02462 | -0.082 | 58.839
8.5 | 1.484 | 0.02621 | -0.084 | 56.623
9 | 1.5 | 0.02811 | -0.085 | 53.367
9.5 | 1.483 | 0.03026 | -0.087 | 49.015
10 | 1.404 | 0.03373 | -0.088 | 41.626
10.5 | 0.897 | 0.04103 | -0.089 | 21.854
11 | 0.78 | 0.09624 | -0.032 | 8.11
11.5 | 0.808 | 0.10624 | -0.036 | 7.607
12 | 0.836 | 0.11791 | -0.041 | 7.093
12.5 | 0.863 | 0.12114 | -0.042 | 7.125
13 | 0.892 | 0.12717 | -0.048 | 7.015
13.5 | 0.919 | 0.13497 | -0.048 | 6.807
14 | 0.946 | 0.1384 | -0.049 | 6.834

## 48. Re 1M Mach 0.50 (2)
BIGFOIL.COM POLAR EXPORT
NACA67-617 a=0.0
NACA67-617 a=0.0 |  |  |  | Cl Max: | 1.062 | at alpha= | 15.5 | deg
XFOIL ncrit=9 |  |  |  | L/D Max: | 58.1204 | at alpha= | 3 | deg
Re: | 1000000 |  |  | Cd Min: | 0.21093 | at alpha= | -20 | deg
Mach: | 0.5 |  |  | Cl=0 at alpha= | -5.5417 | deg
|  |  |  | @ Cl=0.1, Cd= | 0.013996
|  |  |  | @ Cl=0.4, Cd= | 0.0075845
|  |  |  | @ Cl=0.6, Cd= | 0.010751
alpha (deg) | Cl | Cd | Cm | Cl/Cd
-20 | -0.288 | 0.21093 | -0.0831 | -1.3654
-19.5 | -0.2666 | 0.20447 | -0.0872 | -1.3039
-19 | -0.2454 | 0.19788 | -0.0913 | -1.2401
-18.5 | -0.2268 | 0.19033 | -0.0956 | -1.1916
-18 | -0.21 | 0.18281 | -0.0999 | -1.1487
-17.5 | -0.1924 | 0.1755 | -0.1041 | -1.0963
-17 | -0.1695 | 0.16875 | -0.1074 | -1.0044
-16.5 | -0.1501 | 0.16189 | -0.1112 | -0.92717
-15.5 | -0.122 | 0.1453 | -0.1188 | -0.83964
-15 | -0.1075 | 0.13774 | -0.1226 | -0.78046
-14.5 | -0.0969 | 0.1295 | -0.1264 | -0.74826
-14 | -0.0841 | 0.1222 | -0.13 | -0.68822
-13.5 | -0.08 | 0.11333 | -0.134 | -0.7059
-13 | -0.0639 | 0.10729 | -0.1373 | -0.59558
-12.5 | -0.0634 | 0.09854 | -0.1411 | -0.64339
-12 | -0.0675 | 0.08962 | -0.1451 | -0.75318
-11.5 | -0.0639 | 0.08251 | -0.1485 | -0.77445
-11 | -0.0824 | 0.07254 | -0.1532 | -1.1359
-10.5 | -0.0943 | 0.06371 | -0.1585 | -1.4801
-10 | -0.1432 | 0.05233 | -0.1636 | -2.7365
-9.5 | -0.182 | 0.04556 | -0.1603 | -3.9947
-9 | -0.2125 | 0.04028 | -0.1533 | -5.2756
-8.5 | -0.2276 | 0.03623 | -0.1449 | -6.2821
-8 | -0.2666 | 0.02963 | -0.1322 | -8.9976
-7.5 | -0.2471 | 0.02854 | -0.1246 | -8.658
-7 | -0.2221 | 0.02047 | -0.1203 | -10.85
-6.5 | -0.1655 | 0.01843 | -0.1185 | -8.9799
-6 | -0.0759 | 0.01633 | -0.1222 | -4.6479
-5.5 | 0.0069 | 0.01501 | -0.1246 | 0.45969
-5 | 0.0743 | 0.01424 | -0.1245 | 5.2177
-4.5 | 0.1344 | 0.01367 | -0.1232 | 9.8317
-4 | 0.1832 | 0.01317 | -0.1202 | 13.9104
-3.5 | 0.2329 | 0.0127 | -0.1173 | 18.3386
-3 | 0.287 | 0.01221 | -0.1153 | 23.5053
-2.5 | 0.3402 | 0.01172 | -0.1132 | 29.0273
-2 | 0.3813 | 0.01143 | -0.1088 | 33.3596
-1.5 | 0.4297 | 0.01091 | -0.1057 | 39.3859
-1 | 0.4291 | 0.00975 | -0.0933 | 44.0103
-0.5 | 0.349 | 0.00828 | -0.0637 | 42.1498
0 | 0.3305 | 0.00758 | -0.0459 | 43.6016
0.5 | 0.3951 | 0.00754 | -0.0453 | 52.4005
1 | 0.4138 | 0.00771 | -0.0355 | 53.6706
1.5 | 0.4436 | 0.0081 | -0.0283 | 54.7654
2 | 0.4812 | 0.00855 | -0.0229 | 56.2807
2.5 | 0.5192 | 0.00896 | -0.0179 | 57.9464
3 | 0.5504 | 0.00947 | -0.0118 | 58.1204
3.5 | 0.5794 | 0.01014 | -0.0056 | 57.14
4 | 0.6067 | 0.01095 | 0.0007 | 55.4064
4.5 | 0.6351 | 0.01184 | 0.0066 | 53.6402
5 | 0.6654 | 0.01278 | 0.012 | 52.0657
5.5 | 0.6972 | 0.01378 | 0.0171 | 50.5951
6 | 0.7298 | 0.01485 | 0.0218 | 49.1448
6.5 | 0.7635 | 0.01594 | 0.0263 | 47.8984
7 | 0.7978 | 0.01711 | 0.0307 | 46.6277
7.5 | 0.8326 | 0.01837 | 0.0348 | 45.3239
8 | 0.8668 | 0.01974 | 0.039 | 43.9108
8.5 | 0.8908 | 0.02163 | 0.0441 | 41.1835
9 | 0.9193 | 0.02346 | 0.0485 | 39.1858
9.5 | 0.9461 | 0.02546 | 0.0529 | 37.1603
10 | 0.9702 | 0.02778 | 0.0574 | 34.9244
11 | 1.008 | 0.03347 | 0.066 | 30.1165
11.5 | 1.0187 | 0.03708 | 0.0702 | 27.473
12.5 | 1.0344 | 0.0456 | 0.077 | 22.6842
13 | 1.0421 | 0.05034 | 0.0794 | 20.7012
13.5 | 1.0488 | 0.05546 | 0.0812 | 18.9109
14 | 1.0479 | 0.06168 | 0.082 | 16.9893
14.5 | 1.0565 | 0.06801 | 0.081 | 15.5345
15 | 1.0586 | 0.07615 | 0.0775 | 13.9015
15.5 | 1.062 | 0.08489 | 0.0728 | 12.5103
16 | 1.0576 | 0.0946 | 0.0674 | 11.1797
16.5 | 1.0463 | 0.10429 | 0.063 | 10.0326
17 | 1.0299 | 0.11401 | 0.0592 | 9.0334
17.5 | 1.0125 | 0.1243 | 0.0545 | 8.1456
18 | 0.9965 | 0.1348 | 0.0491 | 7.3924
18.5 | 0.9767 | 0.14621 | 0.0426 | 6.6801
19 | 0.9562 | 0.15832 | 0.0354 | 6.0397
19.5 | 0.9383 | 0.17043 | 0.0278 | 5.5055
20 | 0.9211 | 0.183 | 0.0199 | 5.0333

## 49. Re 2M Mach 0.00 (1)
BIGFOIL.COM POLAR EXPORT
NACA67-617 a=0.0
NACA67-617 a=0.0 |  |  |  | Cl Max: | 1.629 | at alpha= | 14 | deg
JavaFoil+Calcfoil stall+Eppler ext transition |  |  |  | L/D Max: | 113.066 | at alpha= | 5 | deg
Re: | 2000000 |  |  | Cd Min: | 0.00465 | at alpha= | 0 | deg
Mach: | 0 |  |  | Cl=0 at alpha= | -3.0246 | deg
|  |  |  | @ Cl=0.1, Cd= | 0.0074897
|  |  |  | @ Cl=0.4, Cd= | 0.0047465
|  |  |  | @ Cl=0.6, Cd= | 0.0057727
alpha (deg) | Cl | Cd | Cm | Cl/Cd
-18.5 | -0.545 | 0.15363 | -0.004 | -3.546
-18 | -0.561 | 0.1492 | -0.004 | -3.76
-17.5 | -0.577 | 0.1422 | -0.005 | -4.056
-17 | -0.592 | 0.13469 | -0.006 | -4.393
-16.5 | -0.606 | 0.12755 | -0.006 | -4.75
-16 | -0.619 | 0.12048 | -0.007 | -5.136
-15.5 | -0.63 | 0.11415 | -0.007 | -5.521
-15 | -0.64 | 0.10882 | -0.008 | -5.882
-14.5 | -0.648 | 0.10236 | -0.008 | -6.328
-14 | -0.653 | 0.09639 | -0.009 | -6.779
-13.5 | -0.656 | 0.09106 | -0.01 | -7.207
-13 | -0.656 | 0.08734 | -0.01 | -7.511
-12.5 | -0.653 | 0.08095 | -0.011 | -8.066
-12 | -0.646 | 0.07652 | -0.012 | -8.442
-11.5 | -0.636 | 0.07247 | -0.012 | -8.77
-11 | -0.622 | 0.06827 | -0.013 | -9.108
-10.5 | -0.604 | 0.06364 | -0.014 | -9.491
-10 | -0.583 | 0.05869 | -0.015 | -9.941
-9.5 | -0.559 | 0.05451 | -0.016 | -10.255
-9 | -0.532 | 0.04998 | -0.018 | -10.641
-8.5 | -0.508 | 0.04144 | -0.021 | -12.259
-8 | -0.557 | 0.01122 | -0.031 | -49.7
-7.5 | -0.511 | 0.01077 | -0.032 | -47.486
-7 | -0.462 | 0.00996 | -0.034 | -46.355
-6.5 | -0.409 | 0.00989 | -0.035 | -41.404
-6 | -0.355 | 0.00961 | -0.036 | -36.905
-5.5 | -0.297 | 0.00903 | -0.037 | -32.909
-5 | -0.238 | 0.00871 | -0.039 | -27.365
-4.5 | -0.179 | 0.00844 | -0.04 | -21.211
-4 | -0.119 | 0.00819 | -0.041 | -14.497
-3.5 | -0.058 | 0.00799 | -0.043 | -7.251
-3 | 0.003 | 0.00774 | -0.044 | 0.438
-2.5 | 0.065 | 0.00758 | -0.045 | 8.583
-2 | 0.127 | 0.00742 | -0.046 | 17.111
-1.5 | 0.189 | 0.00728 | -0.048 | 25.973
-1 | 0.252 | 0.00719 | -0.049 | 35.056
-0.5 | 0.314 | 0.00717 | -0.05 | 43.803
0 | 0.374 | 0.00465 | -0.052 | 80.582
0.5 | 0.436 | 0.00488 | -0.053 | 89.331
1 | 0.495 | 0.00513 | -0.055 | 96.434
1.5 | 0.556 | 0.00545 | -0.056 | 102.007
2 | 0.616 | 0.00589 | -0.057 | 104.51
2.5 | 0.676 | 0.00635 | -0.058 | 106.533
3 | 0.736 | 0.00669 | -0.06 | 109.981
3.5 | 0.796 | 0.00724 | -0.061 | 109.94
4 | 0.855 | 0.00772 | -0.062 | 110.795
4.5 | 0.914 | 0.00812 | -0.064 | 112.624
5 | 0.973 | 0.0086 | -0.065 | 113.066
5.5 | 1.03 | 0.00923 | -0.066 | 111.605
6 | 1.087 | 0.00992 | -0.067 | 109.558
6.5 | 1.143 | 0.01057 | -0.069 | 108.093
7 | 1.197 | 0.01129 | -0.07 | 106.06
7.5 | 1.251 | 0.01206 | -0.071 | 103.744
8 | 1.304 | 0.01308 | -0.072 | 99.645
8.5 | 1.353 | 0.0143 | -0.074 | 94.578
9 | 1.397 | 0.01697 | -0.075 | 82.32
9.5 | 1.439 | 0.01807 | -0.076 | 79.628
10 | 1.477 | 0.01891 | -0.077 | 78.128
10.5 | 1.512 | 0.01975 | -0.079 | 76.562
11 | 1.543 | 0.02066 | -0.08 | 74.688
11.5 | 1.57 | 0.02167 | -0.081 | 72.445
12 | 1.591 | 0.02335 | -0.082 | 68.127
12.5 | 1.608 | 0.0248 | -0.083 | 64.813
13 | 1.62 | 0.02623 | -0.084 | 61.753
13.5 | 1.627 | 0.02779 | -0.085 | 58.534
14 | 1.629 | 0.02918 | -0.086 | 55.829
14.5 | 1.626 | 0.03094 | -0.087 | 52.556
15 | 1.619 | 0.03288 | -0.088 | 49.258
15.5 | 1.603 | 0.03498 | -0.089 | 45.826
16 | 1.582 | 0.0372 | -0.09 | 42.522
16.5 | 1.555 | 0.03967 | -0.091 | 39.205
17 | 1.525 | 0.04251 | -0.092 | 35.867
17.5 | 1.489 | 0.04571 | -0.093 | 32.588
18 | 1.45 | 0.04905 | -0.094 | 29.569
18.5 | 1.391 | 0.05783 | -0.093 | 24.049
19 | 1.324 | 0.06895 | -0.091 | 19.198

## 50. Re 2M Mach 0.00 (2)
BIGFOIL.COM POLAR EXPORT
NACA67-617 a=0.0
NACA67-617 a=0.0 |  |  |  | Cl Max: | 1.3932 | at alpha= | 19.5 | deg
XFOIL ncrit=9 |  |  |  | L/D Max: | 120.08 | at alpha= | 2.5 | deg
Re: | 2000000 |  |  | Cd Min: | 0.16094 | at alpha= | -18.5 | deg
Mach: | 0 |  |  | Cl=0 at alpha= | -4.713 | deg
|  |  |  | @ Cl=0.1, Cd= | 0.0081562
|  |  |  | @ Cl=0.4, Cd= | 0.0045259
|  |  |  | @ Cl=0.6, Cd= | 0.0049974
alpha (deg) | Cl | Cd | Cm | Cl/Cd
-19 | -0.3447 | 0.15724 | -0.0803 | -2.1922
-18.5 | -0.2944 | 0.16094 | -0.082 | -1.8293
-18 | -0.9137 | 0.04271 | -0.1319 | -21.3931
-17.5 | -0.9492 | 0.03635 | -0.1278 | -26.1128
-16.5 | -0.9668 | 0.02873 | -0.1184 | -33.6512
-16 | -0.9627 | 0.02579 | -0.1136 | -37.3284
-15.5 | -0.9441 | 0.02383 | -0.1101 | -39.6181
-15 | -0.9215 | 0.02201 | -0.1067 | -41.8673
-14.5 | -0.8935 | 0.02045 | -0.1038 | -43.6919
-14 | -0.8606 | 0.01914 | -0.1014 | -44.9634
-13.5 | -0.824 | 0.01794 | -0.0994 | -45.9309
-13 | -0.7843 | 0.01693 | -0.0979 | -46.326
-12.5 | -0.7419 | 0.0159 | -0.0966 | -46.6604
-12 | -0.6976 | 0.01512 | -0.0956 | -46.1376
-11.5 | -0.6515 | 0.01432 | -0.0948 | -45.4958
-11 | -0.6045 | 0.01352 | -0.0941 | -44.7115
-10.5 | -0.5572 | 0.01285 | -0.0935 | -43.3619
-10 | -0.5099 | 0.01217 | -0.0929 | -41.8981
-9.5 | -0.4617 | 0.01181 | -0.0922 | -39.094
-9 | -0.4135 | 0.0114 | -0.0916 | -36.2719
-8.5 | -0.3649 | 0.01106 | -0.091 | -32.9928
-8 | -0.3166 | 0.01071 | -0.0903 | -29.5612
-7.5 | -0.2683 | 0.01045 | -0.0896 | -25.6746
-7 | -0.2199 | 0.01006 | -0.0889 | -21.8588
-6.5 | -0.1716 | 0.00973 | -0.0881 | -17.6362
-6 | -0.1235 | 0.0094 | -0.0872 | -13.1383
-5.5 | -0.0758 | 0.00908 | -0.0863 | -8.348
-5 | -0.0279 | 0.00878 | -0.0853 | -3.1777
-4.5 | 0.0207 | 0.00854 | -0.0845 | 2.4239
-4 | 0.0673 | 0.00832 | -0.0832 | 8.0889
-3.5 | 0.1152 | 0.00808 | -0.0822 | 14.2574
-3 | 0.1607 | 0.00778 | -0.0806 | 20.6555
-2.5 | 0.2066 | 0.00758 | -0.0791 | 27.2559
-2 | 0.2495 | 0.0074 | -0.0769 | 33.7162
-1.5 | 0.2915 | 0.00725 | -0.0745 | 40.2069
-1 | 0.3241 | 0.00672 | -0.0703 | 48.2292
-0.5 | 0.2975 | 0.00451 | -0.054 | 65.9645
0 | 0.352 | 0.0045 | -0.0541 | 78.2222
0.5 | 0.4075 | 0.00453 | -0.0544 | 89.9558
1 | 0.4623 | 0.00458 | -0.0547 | 100.9389
1.5 | 0.5152 | 0.00465 | -0.0545 | 110.7957
2 | 0.5637 | 0.00476 | -0.0535 | 118.4244
2.5 | 0.6004 | 0.005 | -0.0499 | 120.08
3 | 0.6128 | 0.00533 | -0.0411 | 114.9719
3.5 | 0.6291 | 0.00589 | -0.0336 | 106.8081
4 | 0.6474 | 0.00656 | -0.0268 | 98.689
4.5 | 0.669 | 0.00723 | -0.0209 | 92.5311
5 | 0.6926 | 0.00796 | -0.0156 | 87.0101
5.5 | 0.7202 | 0.00867 | -0.0111 | 83.0681
6 | 0.7501 | 0.00937 | -0.0073 | 80.0534
6.5 | 0.7842 | 0.01 | -0.0043 | 78.42
7 | 0.8099 | 0.01092 | 0 | 74.1667
7.5 | 0.8359 | 0.01188 | 0.0041 | 70.362
8 | 0.865 | 0.01277 | 0.0075 | 67.7369
8.5 | 0.8961 | 0.01365 | 0.0105 | 65.6484
9 | 0.9262 | 0.01462 | 0.0135 | 63.3516
9.5 | 0.9565 | 0.01563 | 0.0163 | 61.1964
10 | 0.9829 | 0.01678 | 0.0196 | 58.5757
10.5 | 1.0108 | 0.01796 | 0.0226 | 56.2806
11 | 1.0342 | 0.01939 | 0.0259 | 53.3368
11.5 | 1.0598 | 0.02073 | 0.0289 | 51.124
12 | 1.0785 | 0.02255 | 0.0325 | 47.8271
12.5 | 1.1011 | 0.02414 | 0.0355 | 45.6131
13 | 1.127 | 0.0257 | 0.0378 | 43.8521
13.5 | 1.1523 | 0.02726 | 0.0402 | 42.2707
14 | 1.1773 | 0.02891 | 0.0423 | 40.7229
14.5 | 1.2016 | 0.03077 | 0.0441 | 39.051
15 | 1.2431 | 0.03301 | 0.0417 | 37.6583
15.5 | 1.2892 | 0.03577 | 0.0374 | 36.0414
16 | 1.3345 | 0.03858 | 0.0331 | 34.5905
17 | 1.3686 | 0.04447 | 0.0357 | 30.7758
17.5 | 1.3794 | 0.04796 | 0.037 | 28.7615
18 | 1.3858 | 0.05195 | 0.0383 | 26.6756
18.5 | 1.3923 | 0.05602 | 0.0393 | 24.8536
19 | 1.3912 | 0.06106 | 0.0401 | 22.7841
19.5 | 1.3932 | 0.06596 | 0.0403 | 21.1219
20 | 1.386 | 0.072 | 0.0403 | 19.25

## 51. Re 2M Mach 0.10 (1)
BIGFOIL.COM POLAR EXPORT
NACA67-617 a=0.0
NACA67-617 a=0.0 |  |  |  | Cl Max: | 1.619 | at alpha= | 13.5 | deg
JavaFoil+Calcfoil stall+Eppler ext transition |  |  |  | L/D Max: | 113.111 | at alpha= | 5 | deg
Re: | 2000000 |  |  | Cd Min: | 0.00467 | at alpha= | 0 | deg
Mach: | 0.1 |  |  | Cl=0 at alpha= | -3.0246 | deg
|  |  |  | @ Cl=0.1, Cd= | 0.0075167
|  |  |  | @ Cl=0.4, Cd= | 0.004759
|  |  |  | @ Cl=0.6, Cd= | 0.0057867
alpha (deg) | Cl | Cd | Cm | Cl/Cd
-18 | -0.513 | 0.15108 | -0.004 | -3.398
-17.5 | -0.532 | 0.14399 | -0.005 | -3.694
-17 | -0.55 | 0.13674 | -0.006 | -4.021
-16.5 | -0.567 | 0.12937 | -0.006 | -4.385
-16 | -0.583 | 0.1218 | -0.007 | -4.79
-15.5 | -0.598 | 0.11606 | -0.007 | -5.155
-15 | -0.611 | 0.10949 | -0.008 | -5.584
-14.5 | -0.622 | 0.10398 | -0.008 | -5.986
-14 | -0.631 | 0.09795 | -0.009 | -6.445
-13.5 | -0.637 | 0.09238 | -0.01 | -6.899
-13 | -0.64 | 0.08765 | -0.01 | -7.3
-12.5 | -0.64 | 0.08182 | -0.011 | -7.819
-12 | -0.636 | 0.07716 | -0.012 | -8.239
-11.5 | -0.627 | 0.07323 | -0.012 | -8.567
-11 | -0.615 | 0.06856 | -0.013 | -8.977
-10.5 | -0.6 | 0.06436 | -0.014 | -9.316
-10 | -0.58 | 0.05931 | -0.015 | -9.784
-9.5 | -0.557 | 0.05521 | -0.016 | -10.085
-9 | -0.53 | 0.05092 | -0.018 | -10.412
-8.5 | -0.503 | 0.04505 | -0.02 | -11.155
-8 | -0.558 | 0.01131 | -0.031 | -49.339
-7.5 | -0.513 | 0.0105 | -0.032 | -48.82
-7 | -0.463 | 0.01004 | -0.034 | -46.14
-6.5 | -0.411 | 0.00996 | -0.035 | -41.268
-6 | -0.356 | 0.00966 | -0.036 | -36.862
-5.5 | -0.298 | 0.00907 | -0.038 | -32.906
-5 | -0.239 | 0.00875 | -0.039 | -27.377
-4.5 | -0.18 | 0.00847 | -0.04 | -21.216
-4 | -0.119 | 0.00825 | -0.041 | -14.465
-3.5 | -0.058 | 0.00801 | -0.043 | -7.261
-3 | 0.003 | 0.00776 | -0.044 | 0.438
-2.5 | 0.065 | 0.0076 | -0.045 | 8.599
-2 | 0.128 | 0.00745 | -0.047 | 17.13
-1.5 | 0.19 | 0.00729 | -0.048 | 26.055
-1 | 0.253 | 0.00723 | -0.049 | 35.038
-0.5 | 0.316 | 0.0072 | -0.051 | 43.866
0 | 0.376 | 0.00467 | -0.052 | 80.581
0.5 | 0.438 | 0.0049 | -0.054 | 89.463
1 | 0.497 | 0.00517 | -0.055 | 96.276
1.5 | 0.558 | 0.00547 | -0.056 | 102.15
2 | 0.619 | 0.00593 | -0.057 | 104.318
2.5 | 0.679 | 0.00637 | -0.059 | 106.693
3 | 0.74 | 0.00673 | -0.06 | 109.972
3.5 | 0.8 | 0.00728 | -0.061 | 109.808
4 | 0.859 | 0.00777 | -0.063 | 110.611
4.5 | 0.919 | 0.00816 | -0.064 | 112.523
5 | 0.978 | 0.00864 | -0.065 | 113.111
5.5 | 1.035 | 0.00932 | -0.066 | 111.112
6 | 1.092 | 0.01 | -0.068 | 109.246
6.5 | 1.148 | 0.01066 | -0.069 | 107.73
7 | 1.203 | 0.01141 | -0.07 | 105.425
7.5 | 1.257 | 0.01221 | -0.072 | 102.931
8 | 1.309 | 0.01323 | -0.073 | 98.989
8.5 | 1.358 | 0.01452 | -0.074 | 93.523
9 | 1.402 | 0.01719 | -0.075 | 81.588
9.5 | 1.444 | 0.01828 | -0.076 | 78.968
10 | 1.482 | 0.01913 | -0.078 | 77.47
10.5 | 1.516 | 0.02001 | -0.079 | 75.761
11 | 1.546 | 0.02092 | -0.08 | 73.884
11.5 | 1.571 | 0.02194 | -0.081 | 71.606
12 | 1.59 | 0.0237 | -0.082 | 67.102
12.5 | 1.605 | 0.02505 | -0.084 | 64.085
13 | 1.615 | 0.02694 | -0.085 | 59.94
13.5 | 1.619 | 0.0282 | -0.086 | 57.414
14 | 1.619 | 0.02988 | -0.087 | 54.161
14.5 | 1.613 | 0.03158 | -0.088 | 51.069
15 | 1.602 | 0.03358 | -0.089 | 47.71
15.5 | 1.582 | 0.03565 | -0.09 | 44.366
16 | 1.555 | 0.03833 | -0.091 | 40.561
16.5 | 1.523 | 0.04085 | -0.092 | 37.293
17 | 1.487 | 0.0441 | -0.093 | 33.715
17.5 | 1.445 | 0.04781 | -0.093 | 30.22
18 | 1.396 | 0.05258 | -0.093 | 26.551
18.5 | 1.321 | 0.06537 | -0.091 | 20.216

## 52. Re 2M Mach 0.10 (2)
BIGFOIL.COM POLAR EXPORT
NACA67-617 a=0.0
NACA67-617 a=0.0 |  |  |  | Cl Max: | 1.3314 | at alpha= | 16 | deg
XFOIL ncrit=9 |  |  |  | L/D Max: | 118.889 | at alpha= | 2.5 | deg
Re: | 2000000 |  |  | Cd Min: | 0.16018 | at alpha= | -18.5 | deg
Mach: | 0.1 |  |  | Cl=0 at alpha= | -4.7459 | deg
|  |  |  | @ Cl=0.1, Cd= | 0.0082086
|  |  |  | @ Cl=0.4, Cd= | 0.0045449
|  |  |  | @ Cl=0.6, Cd= | 0.0050633
alpha (deg) | Cl | Cd | Cm | Cl/Cd
-18.5 | -0.2979 | 0.16018 | -0.0826 | -1.8598
-17.5 | -0.8181 | 0.05012 | -0.1346 | -16.3228
-17 | -0.9161 | 0.03674 | -0.1296 | -24.9347
-16.5 | -0.9314 | 0.03226 | -0.1247 | -28.8717
-16 | -0.9431 | 0.02812 | -0.119 | -33.5384
-15.5 | -0.9324 | 0.0256 | -0.1146 | -36.4219
-15 | -0.9159 | 0.02335 | -0.1105 | -39.2248
-14.5 | -0.8919 | 0.02146 | -0.107 | -41.561
-14 | -0.8616 | 0.01995 | -0.1042 | -43.188
-13.5 | -0.8268 | 0.01856 | -0.1018 | -44.5474
-13 | -0.788 | 0.0174 | -0.1 | -45.2874
-12.5 | -0.7458 | 0.01627 | -0.0986 | -45.839
-12 | -0.7012 | 0.01542 | -0.0974 | -45.4734
-11.5 | -0.6547 | 0.01456 | -0.0965 | -44.9657
-11 | -0.6071 | 0.01375 | -0.0958 | -44.1527
-10.5 | -0.5591 | 0.01305 | -0.0951 | -42.8429
-10 | -0.5113 | 0.01226 | -0.0944 | -41.7047
-9.5 | -0.4625 | 0.01188 | -0.0937 | -38.931
-9 | -0.4136 | 0.0115 | -0.0931 | -35.9652
-8.5 | -0.3646 | 0.01114 | -0.0924 | -32.7289
-8 | -0.3159 | 0.01078 | -0.0917 | -29.3043
-7.5 | -0.267 | 0.01053 | -0.091 | -25.3561
-7 | -0.2183 | 0.01013 | -0.0902 | -21.5499
-6.5 | -0.1696 | 0.00978 | -0.0894 | -17.3415
-6 | -0.1208 | 0.00947 | -0.0885 | -12.7561
-5.5 | -0.0732 | 0.00912 | -0.0875 | -8.0263
-5 | -0.0248 | 0.00883 | -0.0865 | -2.8086
-4.5 | 0.024 | 0.00858 | -0.0857 | 2.7972
-4 | 0.0708 | 0.00836 | -0.0844 | 8.4689
-3.5 | 0.119 | 0.00811 | -0.0834 | 14.6732
-3 | 0.165 | 0.00781 | -0.0818 | 21.1268
-2.5 | 0.2114 | 0.00759 | -0.0803 | 27.8524
-2 | 0.2549 | 0.00741 | -0.0782 | 34.3995
-1.5 | 0.2963 | 0.00726 | -0.0756 | 40.8127
-1 | 0.3285 | 0.00675 | -0.0712 | 48.6667
-0.5 | 0.2994 | 0.00452 | -0.0543 | 66.2389
0 | 0.3539 | 0.00452 | -0.0543 | 78.2965
0.5 | 0.4095 | 0.00455 | -0.0546 | 90
1 | 0.4645 | 0.00459 | -0.0548 | 101.1983
1.5 | 0.5174 | 0.00467 | -0.0546 | 110.7923
2 | 0.565 | 0.00478 | -0.0533 | 118.2008
2.5 | 0.5992 | 0.00504 | -0.0491 | 118.8889
3 | 0.6112 | 0.00539 | -0.0402 | 113.3952
3.5 | 0.6272 | 0.00598 | -0.0326 | 104.8829
4 | 0.6455 | 0.00666 | -0.0257 | 96.9219
4.5 | 0.6667 | 0.00736 | -0.0197 | 90.5842
5.5 | 0.719 | 0.0088 | -0.0101 | 81.7045
6 | 0.749 | 0.00952 | -0.0062 | 78.6765
6.5 | 0.7837 | 0.01015 | -0.0033 | 77.2118
7.5 | 0.8356 | 0.01207 | 0.0051 | 69.2295
8 | 0.8659 | 0.01293 | 0.0084 | 66.9683
8.5 | 0.8963 | 0.01385 | 0.0116 | 64.7148
9 | 0.9273 | 0.01481 | 0.0145 | 62.6131
9.5 | 0.957 | 0.01586 | 0.0175 | 60.3405
10 | 0.984 | 0.01702 | 0.0208 | 57.8143
10.5 | 1.0113 | 0.01825 | 0.0238 | 55.4137
11 | 1.0349 | 0.01971 | 0.0272 | 52.5063
11.5 | 1.0598 | 0.02111 | 0.0303 | 50.2037
12 | 1.0785 | 0.02297 | 0.034 | 46.9525
12.5 | 1.1015 | 0.02459 | 0.0369 | 44.7946
13 | 1.1272 | 0.02621 | 0.0393 | 43.0065
13.5 | 1.1523 | 0.02783 | 0.0417 | 41.405
14 | 1.177 | 0.02956 | 0.0439 | 39.8173
14.5 | 1.2001 | 0.03156 | 0.0459 | 38.026
15 | 1.2421 | 0.03377 | 0.0436 | 36.7812
15.5 | 1.2864 | 0.03675 | 0.0394 | 35.0041
16 | 1.3314 | 0.03972 | 0.0351 | 33.5196

## 53. Re 2M Mach 0.25 (1)
BIGFOIL.COM POLAR EXPORT
NACA67-617 a=0.0
NACA67-617 a=0.0 |  |  |  | Cl Max: | 1.577 | at alpha= | 12 | deg
JavaFoil+Calcfoil stall+Eppler ext transition |  |  |  | L/D Max: | 110.899 | at alpha= | 5 | deg
Re: | 2000000 |  |  | Cd Min: | 0.00465 | at alpha= | 0 | deg
Mach: | 0.25 |  |  | Cl=0 at alpha= | -3.0238 | deg
|  |  |  | @ Cl=0.1, Cd= | 0.0076372
|  |  |  | @ Cl=0.4, Cd= | 0.0047025
|  |  |  | @ Cl=0.6, Cd= | 0.0058864
alpha (deg) | Cl | Cd | Cm | Cl/Cd
-16 | -0.238 | 0.13845 | -0.007 | -1.716
-15.5 | -0.296 | 0.13026 | -0.007 | -2.27
-15 | -0.346 | 0.12202 | -0.008 | -2.839
-14.5 | -0.392 | 0.1139 | -0.008 | -3.442
-14 | -0.433 | 0.10706 | -0.009 | -4.044
-13.5 | -0.469 | 0.10064 | -0.01 | -4.66
-13 | -0.5 | 0.09462 | -0.01 | -5.281
-12.5 | -0.525 | 0.08715 | -0.011 | -6.023
-12 | -0.544 | 0.08216 | -0.012 | -6.616
-11.5 | -0.556 | 0.07709 | -0.012 | -7.212
-11 | -0.562 | 0.07205 | -0.013 | -7.796
-10.5 | -0.561 | 0.06702 | -0.014 | -8.369
-10 | -0.553 | 0.06225 | -0.015 | -8.885
-9.5 | -0.539 | 0.05818 | -0.016 | -9.264
-9 | -0.519 | 0.05434 | -0.017 | -9.551
-8.5 | -0.494 | 0.04983 | -0.018 | -9.913
-8 | -0.465 | 0.04518 | -0.02 | -10.293
-7.5 | -0.517 | 0.01111 | -0.033 | -46.51
-7 | -0.47 | 0.01064 | -0.035 | -44.125
-6.5 | -0.418 | 0.01024 | -0.036 | -40.858
-6 | -0.363 | 0.00991 | -0.037 | -36.656
-5.5 | -0.305 | 0.00955 | -0.038 | -31.937
-5 | -0.245 | 0.00896 | -0.04 | -27.353
-4.5 | -0.184 | 0.00866 | -0.041 | -21.253
-4 | -0.122 | 0.00839 | -0.042 | -14.573
-3.5 | -0.06 | 0.00816 | -0.044 | -7.309
-3 | 0.003 | 0.00789 | -0.045 | 0.443
-2.5 | 0.067 | 0.00773 | -0.046 | 8.675
-2 | 0.131 | 0.00755 | -0.048 | 17.349
-1.5 | 0.195 | 0.00743 | -0.049 | 26.256
-1 | 0.26 | 0.00734 | -0.051 | 35.409
-0.5 | 0.324 | 0.00731 | -0.052 | 44.362
0 | 0.386 | 0.00465 | -0.054 | 83.009
0.5 | 0.45 | 0.00489 | -0.055 | 91.995
1 | 0.51 | 0.00519 | -0.056 | 98.357
1.5 | 0.573 | 0.00566 | -0.058 | 101.213
2 | 0.635 | 0.00618 | -0.059 | 102.844
2.5 | 0.697 | 0.00659 | -0.06 | 105.719
3 | 0.759 | 0.00697 | -0.062 | 108.841
3.5 | 0.82 | 0.00758 | -0.063 | 108.217
4 | 0.882 | 0.00807 | -0.064 | 109.277
4.5 | 0.942 | 0.00852 | -0.066 | 110.592
5 | 1.003 | 0.00904 | -0.067 | 110.899
5.5 | 1.062 | 0.00979 | -0.068 | 108.473
6 | 1.12 | 0.01048 | -0.07 | 106.855
6.5 | 1.176 | 0.01123 | -0.071 | 104.764
7 | 1.232 | 0.01203 | -0.072 | 102.446
7.5 | 1.286 | 0.01294 | -0.073 | 99.448
8 | 1.339 | 0.01409 | -0.075 | 95.061
8.5 | 1.388 | 0.01541 | -0.076 | 90.066
9 | 1.43 | 0.01853 | -0.077 | 77.187
9.5 | 1.469 | 0.01939 | -0.078 | 75.766
10 | 1.503 | 0.02034 | -0.08 | 73.919
10.5 | 1.532 | 0.02142 | -0.081 | 71.513
11 | 1.554 | 0.02253 | -0.082 | 68.962
11.5 | 1.569 | 0.02444 | -0.083 | 64.171
12 | 1.577 | 0.026 | -0.084 | 60.633
12.5 | 1.576 | 0.02789 | -0.086 | 56.506
13 | 1.568 | 0.02969 | -0.087 | 52.815
13.5 | 1.552 | 0.03185 | -0.088 | 48.719
14 | 1.527 | 0.03367 | -0.089 | 45.355
14.5 | 1.493 | 0.03595 | -0.09 | 41.533
15 | 1.451 | 0.0387 | -0.091 | 37.494
15.5 | 1.392 | 0.04215 | -0.092 | 33.025
16 | 1.319 | 0.04715 | -0.092 | 27.982
16.5 | 1.209 | 0.06156 | -0.089 | 19.641
17 | 1.098 | 0.07987 | -0.085 | 13.745

## 54. Re 2M Mach 0.25 (2)
BIGFOIL.COM POLAR EXPORT
NACA67-617 a=0.0
NACA67-617 a=0.0 |  |  |  | Cl Max: | 1.3408 | at alpha= | 16.5 | deg
XFOIL ncrit=9 |  |  |  | L/D Max: | 115.955 | at alpha= | 2 | deg
Re: | 2000000 |  |  | Cd Min: | 0.19505 | at alpha= | -20 | deg
Mach: | 0.25 |  |  | Cl=0 at alpha= | -4.9157 | deg
|  |  |  | @ Cl=0.1, Cd= | 0.0085246
|  |  |  | @ Cl=0.4, Cd= | 0.0046219
|  |  |  | @ Cl=0.6, Cd= | 0.0059051
alpha (deg) | Cl | Cd | Cm | Cl/Cd
-20 | -0.2992 | 0.19505 | -0.0728 | -1.534
-19.5 | -0.2822 | 0.18908 | -0.0765 | -1.4925
-19 | -0.269 | 0.18129 | -0.0802 | -1.4838
-17 | -0.3328 | 0.12577 | -0.1013 | -2.6461
-16.5 | -0.3432 | 0.1153 | -0.1068 | -2.9766
-16 | -0.36 | 0.10413 | -0.1127 | -3.4572
-15.5 | -0.3884 | 0.09177 | -0.1193 | -4.2323
-15 | -0.5638 | 0.05779 | -0.1409 | -9.756
-14.5 | -0.6837 | 0.04352 | -0.1379 | -15.71
-14 | -0.7532 | 0.03478 | -0.129 | -21.6561
-13.5 | -0.8027 | 0.02586 | -0.1192 | -31.0402
-13 | -0.7916 | 0.0221 | -0.1138 | -35.819
-12.5 | -0.7619 | 0.01955 | -0.1101 | -38.9719
-12 | -0.7212 | 0.01781 | -0.1076 | -40.4941
-11.5 | -0.6745 | 0.01626 | -0.1059 | -41.4822
-11 | -0.6243 | 0.0151 | -0.1046 | -41.3444
-10.5 | -0.5723 | 0.01411 | -0.1037 | -40.5599
-10 | -0.5191 | 0.01293 | -0.103 | -40.1469
-9.5 | -0.4676 | 0.01239 | -0.1019 | -37.7401
-9 | -0.4159 | 0.01199 | -0.101 | -34.6872
-8.5 | -0.3641 | 0.01161 | -0.1 | -31.3609
-8 | -0.3126 | 0.01121 | -0.0991 | -27.8858
-7.5 | -0.2597 | 0.01102 | -0.0985 | -23.5662
-7 | -0.2095 | 0.0105 | -0.0974 | -19.9524
-6.5 | -0.1591 | 0.01011 | -0.0963 | -15.7369
-6 | -0.1086 | 0.00975 | -0.0952 | -11.1385
-5.5 | -0.0588 | 0.00939 | -0.0941 | -6.262
-5 | -0.0084 | 0.00909 | -0.0931 | -0.92409
-4.5 | 0.0414 | 0.00881 | -0.0919 | 4.6992
-4 | 0.0902 | 0.00858 | -0.0906 | 10.5128
-3.5 | 0.1397 | 0.0083 | -0.0895 | 16.8313
-3 | 0.1879 | 0.008 | -0.088 | 23.4875
-2.5 | 0.2363 | 0.00773 | -0.0866 | 30.5692
-2 | 0.2831 | 0.00753 | -0.0848 | 37.5963
-1.5 | 0.3263 | 0.00732 | -0.0823 | 44.5765
-1 | 0.3542 | 0.00692 | -0.0765 | 51.185
-0.5 | 0.3165 | 0.00477 | -0.0575 | 66.3522
0 | 0.3641 | 0.00459 | -0.0557 | 79.3246
0.5 | 0.4204 | 0.00464 | -0.0557 | 90.6034
1 | 0.4758 | 0.00467 | -0.0556 | 101.8844
1.5 | 0.5274 | 0.0048 | -0.0546 | 109.875
2 | 0.5705 | 0.00492 | -0.0519 | 115.9553
2.5 | 0.5828 | 0.00523 | -0.0426 | 111.434
3.5 | 0.6149 | 0.00649 | -0.0268 | 94.7458
4 | 0.635 | 0.00725 | -0.0201 | 87.5862
4.5 | 0.6598 | 0.00797 | -0.0146 | 82.7854
5 | 0.6863 | 0.00873 | -0.0095 | 78.614
5.5 | 0.7151 | 0.0095 | -0.005 | 75.2737
6 | 0.7468 | 0.01026 | -0.0012 | 72.7875
6.5 | 0.7811 | 0.01099 | 0.0021 | 71.0737
7 | 0.8126 | 0.01185 | 0.0058 | 68.5738
7.5 | 0.8384 | 0.01295 | 0.0102 | 64.7413
8 | 0.8689 | 0.01391 | 0.0138 | 62.4659
8.5 | 0.9001 | 0.0149 | 0.0171 | 60.4094
9 | 0.9309 | 0.01599 | 0.0204 | 58.2176
9.5 | 0.9614 | 0.01714 | 0.0236 | 56.091
10 | 0.9872 | 0.01851 | 0.0273 | 53.3333
10.5 | 1.0136 | 0.01992 | 0.0308 | 50.8835
11 | 1.0366 | 0.02162 | 0.0344 | 47.9463
11.5 | 1.0589 | 0.02336 | 0.0381 | 45.3296
12 | 1.0786 | 0.02538 | 0.0417 | 42.498
12.5 | 1.1028 | 0.02724 | 0.0447 | 40.4846
13 | 1.1273 | 0.02917 | 0.0474 | 38.6459
13.5 | 1.1512 | 0.0312 | 0.05 | 36.8974
15 | 1.229 | 0.03857 | 0.0539 | 31.8641
15.5 | 1.2722 | 0.04209 | 0.05 | 30.2257
16 | 1.3094 | 0.04621 | 0.0462 | 28.3359
16.5 | 1.3408 | 0.0508 | 0.0427 | 26.3937
17.5 | 1.3396 | 0.05974 | 0.0479 | 22.4238
18 | 1.335 | 0.06555 | 0.0486 | 20.3661
18.5 | 1.3331 | 0.07129 | 0.0488 | 18.6997
19 | 1.3248 | 0.07799 | 0.0484 | 16.9868
19.5 | 1.3101 | 0.08569 | 0.0473 | 15.2888
20 | 1.295 | 0.09376 | 0.0455 | 13.8119

## 55. Re 2M Mach 0.50 (1)
BIGFOIL.COM POLAR EXPORT
NACA67-617 a=0.0
NACA67-617 a=0.0 |  |  |  | Cl Max: | 1.504 | at alpha= | 9 | deg
JavaFoil+Calcfoil stall+Eppler ext transition |  |  |  | L/D Max: | 105.495 | at alpha= | 4 | deg
Re: | 2000000 |  |  | Cd Min: | 0.00541 | at alpha= | 0 | deg
Mach: | 0.5 |  |  | Cl=0 at alpha= | -3.0286 | deg
|  |  |  | @ Cl=0.1, Cd= | 0.0082061
|  |  |  | @ Cl=0.4, Cd= | 0.0065622
|  |  |  | @ Cl=0.6, Cd= | 0.0064276
alpha (deg) | Cl | Cd | Cm | Cl/Cd
-20 | -0.959 | 0.17587 | -0.003 | -5.454
-19.5 | -0.933 | 0.17539 | -0.004 | -5.32
-19 | -0.903 | 0.16949 | -0.004 | -5.326
-18.5 | -0.874 | 0.16381 | -0.005 | -5.338
-18 | -0.846 | 0.15921 | -0.005 | -5.316
-17.5 | -0.819 | 0.15388 | -0.006 | -5.319
-17 | -0.791 | 0.14959 | -0.007 | -5.287
-16.5 | -0.763 | 0.1454 | -0.007 | -5.248
-16 | -0.736 | 0.13747 | -0.008 | -5.35
-15.5 | -0.707 | 0.13353 | -0.009 | -5.297
-15 | -0.678 | 0.12611 | -0.009 | -5.376
-14.5 | -0.65 | 0.12123 | -0.009 | -5.359
-14 | -0.622 | 0.12181 | -0.01 | -5.104
-13.5 | -0.594 | 0.11805 | -0.011 | -5.029
-13 | -0.566 | 0.10884 | -0.011 | -5.196
-12.5 | -0.538 | 0.11105 | -0.012 | -4.84
-12 | -0.509 | 0.1061 | -0.012 | -4.801
-11.5 | -0.48 | 0.09705 | -0.012 | -4.949
-11 | -0.452 | 0.09688 | -0.013 | -4.665
-10.5 | -0.424 | 0.0901 | -0.014 | -4.703
-10 | -0.395 | 0.08571 | -0.014 | -4.614
-9.5 | -0.367 | 0.08277 | -0.015 | -4.436
-9 | -0.339 | 0.07021 | -0.015 | -4.823
-8.5 | -0.311 | 0.06451 | -0.017 | -4.821
-8 | -0.283 | 0.05781 | -0.018 | -4.892
-7.5 | -0.254 | 0.05306 | -0.019 | -4.796
-7 | -0.354 | 0.04827 | -0.02 | -7.34
-6.5 | -0.35 | 0.04359 | -0.022 | -8.027
-6 | -0.318 | 0.04008 | -0.023 | -7.922
-5.5 | -0.274 | 0.03425 | -0.028 | -8.011
-5 | -0.267 | 0.01023 | -0.044 | -26.08
-4.5 | -0.202 | 0.00958 | -0.046 | -21.079
-4 | -0.135 | 0.00918 | -0.047 | -14.683
-3.5 | -0.066 | 0.00885 | -0.049 | -7.457
-3 | 0.004 | 0.00855 | -0.05 | 0.453
-2.5 | 0.075 | 0.00828 | -0.052 | 9.003
-2 | 0.146 | 0.00807 | -0.053 | 18.049
-1.5 | 0.217 | 0.00795 | -0.055 | 27.314
-1 | 0.29 | 0.00788 | -0.056 | 36.755
-0.5 | 0.361 | 0.00806 | -0.058 | 44.829
0 | 0.43 | 0.00541 | -0.059 | 79.457
0.5 | 0.5 | 0.00573 | -0.061 | 87.365
1 | 0.567 | 0.00614 | -0.062 | 92.453
1.5 | 0.637 | 0.00675 | -0.064 | 94.378
2 | 0.706 | 0.00724 | -0.065 | 97.443
2.5 | 0.775 | 0.0077 | -0.067 | 100.578
3 | 0.843 | 0.00843 | -0.068 | 100.023
3.5 | 0.911 | 0.00872 | -0.07 | 104.523
4 | 0.979 | 0.00928 | -0.071 | 105.495
4.5 | 1.046 | 0.01008 | -0.073 | 103.719
5 | 1.112 | 0.011 | -0.074 | 101.056
5.5 | 1.176 | 0.01193 | -0.076 | 98.585
6 | 1.237 | 0.01291 | -0.077 | 95.831
6.5 | 1.297 | 0.01398 | -0.079 | 92.747
7 | 1.353 | 0.01536 | -0.08 | 88.081
7.5 | 1.404 | 0.0207 | -0.081 | 67.82
8 | 1.452 | 0.02146 | -0.083 | 67.678
8.5 | 1.488 | 0.02296 | -0.084 | 64.817
9 | 1.504 | 0.02455 | -0.086 | 61.245
9.5 | 1.487 | 0.02641 | -0.087 | 56.322
10 | 1.407 | 0.02989 | -0.088 | 47.087
10.5 | 0.901 | 0.03593 | -0.089 | 25.061
11 | 0.797 | 0.08169 | -0.059 | 9.755
11.5 | 0.808 | 0.09631 | -0.038 | 8.394
12 | 0.837 | 0.10468 | -0.042 | 7.992
12.5 | 0.864 | 0.10785 | -0.043 | 8.007
13 | 0.893 | 0.11299 | -0.049 | 7.905
13.5 | 0.919 | 0.11768 | -0.048 | 7.809
14 | 0.947 | 0.12396 | -0.051 | 7.637

## 56. Re 2M Mach 0.50 (2)
BIGFOIL.COM POLAR EXPORT
NACA67-617 a=0.0
NACA67-617 a=0.0 |  |  |  | Cl Max: | 1.1566 | at alpha= | 15 | deg
XFOIL ncrit=9 |  |  |  | L/D Max: | 91.4175 | at alpha= | 1 | deg
Re: | 2000000 |  |  | Cd Min: | 0.17118 | at alpha= | 20 | deg
Mach: | 0.5 |  |  | Cl=0 at alpha= | -5.5209 | deg
|  |  |  | @ Cl=0.1, Cd= | 0.010155
|  |  |  | @ Cl=0.4, Cd= | 0.0049622
|  |  |  | @ Cl=0.6, Cd= | 0.01017
alpha (deg) | Cl | Cd | Cm | Cl/Cd
-13.5 | -0.119 | 0.10513 | -0.1359 | -1.1319
-13 | -0.1254 | 0.09553 | -0.1407 | -1.3127
-12.5 | -0.1305 | 0.08665 | -0.1453 | -1.5061
-12 | -0.1418 | 0.07744 | -0.1501 | -1.8311
-11.5 | -0.1454 | 0.06955 | -0.1544 | -2.0906
-11 | -0.1742 | 0.05836 | -0.1622 | -2.9849
-10.5 | -0.2134 | 0.0495 | -0.1644 | -4.3111
-9 | -0.3167 | 0.03276 | -0.1427 | -9.6673
-8.5 | -0.3546 | 0.02675 | -0.1296 | -13.2561
-8 | -0.3416 | 0.01588 | -0.1262 | -21.5113
-7.5 | -0.2634 | 0.01411 | -0.1267 | -18.6676
-7 | -0.1867 | 0.01279 | -0.1271 | -14.5973
-6.5 | -0.1197 | 0.01195 | -0.1261 | -10.0167
-6 | -0.0573 | 0.01131 | -0.1245 | -5.0663
-5.5 | 0.0025 | 0.01083 | -0.1228 | 0.23084
-5 | 0.0586 | 0.01034 | -0.1206 | 5.6673
-4.5 | 0.1167 | 0.01008 | -0.1191 | 11.5774
-4 | 0.1716 | 0.00964 | -0.117 | 17.8008
-3.5 | 0.2273 | 0.00928 | -0.1152 | 24.4935
-3 | 0.284 | 0.00896 | -0.1137 | 31.6964
-2.5 | 0.3377 | 0.00867 | -0.1117 | 38.9504
-2 | 0.3912 | 0.00839 | -0.1098 | 46.6269
-1.5 | 0.4438 | 0.00808 | -0.1076 | 54.9257
-1 | 0.4876 | 0.00766 | -0.1038 | 63.6554
-0.5 | 0.4616 | 0.00666 | -0.0856 | 69.3093
0 | 0.3963 | 0.00496 | -0.0588 | 79.8992
0.5 | 0.4456 | 0.00499 | -0.0554 | 89.2986
1 | 0.4708 | 0.00515 | -0.047 | 91.4175
1.5 | 0.4863 | 0.00567 | -0.037 | 85.7672
2 | 0.4989 | 0.0065 | -0.0268 | 76.7538
2.5 | 0.5177 | 0.00733 | -0.0183 | 70.6276
3 | 0.5396 | 0.00825 | -0.0106 | 65.4061
3.5 | 0.5656 | 0.00918 | -0.004 | 61.6122
4 | 0.5964 | 0.01008 | 0.0016 | 59.1667
4.5 | 0.6312 | 0.01095 | 0.0064 | 57.6438
5 | 0.6673 | 0.01184 | 0.0108 | 56.3598
5.5 | 0.7032 | 0.01277 | 0.0152 | 55.0666
6 | 0.7417 | 0.0137 | 0.0191 | 54.1387
6.5 | 0.78 | 0.01469 | 0.023 | 53.0973
7 | 0.8173 | 0.0158 | 0.027 | 51.7278
7.5 | 0.8537 | 0.01699 | 0.0311 | 50.2472
8 | 0.884 | 0.0185 | 0.0358 | 47.7838
9 | 0.9484 | 0.02165 | 0.0444 | 43.806
9.5 | 0.9769 | 0.02354 | 0.0489 | 41.4996
10 | 1.0028 | 0.02572 | 0.0533 | 38.9891
10.5 | 1.0258 | 0.02823 | 0.0578 | 36.3372
11 | 1.0372 | 0.03144 | 0.0628 | 32.9898
11.5 | 1.0557 | 0.03459 | 0.0668 | 30.5204
12 | 1.0777 | 0.0378 | 0.0701 | 28.5106
12.5 | 1.0985 | 0.04119 | 0.0732 | 26.6691
13 | 1.1143 | 0.04521 | 0.076 | 24.6472
13.5 | 1.1338 | 0.0492 | 0.0782 | 23.0447
14 | 1.1425 | 0.05419 | 0.0802 | 21.0832
15 | 1.1566 | 0.06537 | 0.0821 | 17.6931
16 | 1.1435 | 0.08028 | 0.0806 | 14.2439
16.5 | 1.1274 | 0.08935 | 0.0781 | 12.6178
17.5 | 1.092 | 0.11077 | 0.0671 | 9.8583
18 | 1.0762 | 0.12294 | 0.0586 | 8.7539
18.5 | 1.0572 | 0.13591 | 0.0489 | 7.7787
19 | 1.0324 | 0.14746 | 0.0427 | 7.0012
19.5 | 1.0123 | 0.15915 | 0.0356 | 6.3607
20 | 0.9924 | 0.17118 | 0.028 | 5.7974

## 57. Re 3M Mach 0.00 (1)
BIGFOIL.COM POLAR EXPORT
NACA67-617 a=0.0
NACA67-617 a=0.0 |  |  |  | Cl Max: | 1.632 | at alpha= | 14 | deg
JavaFoil+Calcfoil stall+Eppler ext transition |  |  |  | L/D Max: | 113.167 | at alpha= | 4.5 | deg
Re: | 3000000 |  |  | Cd Min: | 0.00468 | at alpha= | 0 | deg
Mach: | 0 |  |  | Cl=0 at alpha= | -3.0246 | deg
|  |  |  | @ Cl=0.1, Cd= | 0.0069605
|  |  |  | @ Cl=0.4, Cd= | 0.0047907
|  |  |  | @ Cl=0.6, Cd= | 0.0059353
alpha (deg) | Cl | Cd | Cm | Cl/Cd
-18.5 | -0.545 | 0.15176 | -0.004 | -3.592
-18 | -0.561 | 0.14416 | -0.005 | -3.893
-17.5 | -0.577 | 0.13772 | -0.005 | -4.19
-17 | -0.592 | 0.13122 | -0.006 | -4.511
-16.5 | -0.606 | 0.12455 | -0.006 | -4.867
-16 | -0.619 | 0.11783 | -0.007 | -5.255
-15.5 | -0.631 | 0.11164 | -0.007 | -5.649
-15 | -0.641 | 0.10641 | -0.008 | -6.02
-14.5 | -0.648 | 0.09992 | -0.009 | -6.488
-14 | -0.654 | 0.09441 | -0.009 | -6.929
-13.5 | -0.657 | 0.08918 | -0.01 | -7.368
-13 | -0.657 | 0.08464 | -0.011 | -7.758
-12.5 | -0.654 | 0.0793 | -0.011 | -8.243
-12 | -0.647 | 0.07499 | -0.012 | -8.624
-11.5 | -0.636 | 0.0709 | -0.013 | -8.975
-11 | -0.623 | 0.06648 | -0.014 | -9.364
-10.5 | -0.605 | 0.06183 | -0.015 | -9.788
-10 | -0.585 | 0.05663 | -0.016 | -10.337
-9.5 | -0.562 | 0.05164 | -0.017 | -10.888
-9 | -0.538 | 0.04519 | -0.02 | -11.911
-8.5 | -0.601 | 0.01076 | -0.03 | -55.833
-8 | -0.558 | 0.0104 | -0.031 | -53.688
-7.5 | -0.512 | 0.00995 | -0.032 | -51.455
-7 | -0.462 | 0.00955 | -0.034 | -48.417
-6.5 | -0.41 | 0.00921 | -0.035 | -44.53
-6 | -0.355 | 0.00899 | -0.036 | -39.499
-5.5 | -0.297 | 0.00843 | -0.038 | -35.27
-5 | -0.239 | 0.00793 | -0.039 | -30.117
-4.5 | -0.179 | 0.00748 | -0.04 | -23.944
-4 | -0.119 | 0.00757 | -0.041 | -15.695
-3.5 | -0.058 | 0.00738 | -0.043 | -7.855
-3 | 0.003 | 0.00715 | -0.044 | 0.475
-2.5 | 0.065 | 0.007 | -0.045 | 9.311
-2 | 0.127 | 0.00693 | -0.047 | 18.346
-1.5 | 0.189 | 0.00687 | -0.048 | 27.579
-1 | 0.252 | 0.00703 | -0.049 | 35.915
-0.5 | 0.315 | 0.00708 | -0.05 | 44.446
0 | 0.375 | 0.00468 | -0.052 | 80.061
0.5 | 0.436 | 0.00495 | -0.053 | 88.015
1 | 0.495 | 0.00538 | -0.055 | 92.016
1.5 | 0.556 | 0.00573 | -0.056 | 96.953
2 | 0.616 | 0.00601 | -0.057 | 102.512
2.5 | 0.676 | 0.00646 | -0.058 | 104.745
3 | 0.736 | 0.0069 | -0.06 | 106.736
3.5 | 0.796 | 0.00722 | -0.061 | 110.236
4 | 0.856 | 0.00759 | -0.062 | 112.759
4.5 | 0.915 | 0.00809 | -0.064 | 113.167
5 | 0.974 | 0.00866 | -0.065 | 112.458
5.5 | 1.031 | 0.00919 | -0.066 | 112.17
6 | 1.088 | 0.00977 | -0.067 | 111.352
6.5 | 1.144 | 0.01037 | -0.069 | 110.338
7 | 1.199 | 0.01107 | -0.07 | 108.274
7.5 | 1.252 | 0.01188 | -0.071 | 105.367
8 | 1.305 | 0.01293 | -0.073 | 100.888
8.5 | 1.354 | 0.01373 | -0.074 | 98.617
9 | 1.399 | 0.01576 | -0.075 | 88.751
9.5 | 1.441 | 0.0168 | -0.076 | 85.773
10 | 1.479 | 0.01755 | -0.077 | 84.275
10.5 | 1.514 | 0.01833 | -0.079 | 82.63
11 | 1.545 | 0.01917 | -0.08 | 80.601
11.5 | 1.572 | 0.02008 | -0.081 | 78.28
12 | 1.593 | 0.02171 | -0.082 | 73.409
12.5 | 1.61 | 0.023 | -0.083 | 70.021
13 | 1.622 | 0.02431 | -0.084 | 66.737
13.5 | 1.63 | 0.02573 | -0.086 | 63.33
14 | 1.632 | 0.02711 | -0.087 | 60.199
14.5 | 1.63 | 0.0287 | -0.088 | 56.777
15 | 1.622 | 0.03047 | -0.089 | 53.243
15.5 | 1.606 | 0.03242 | -0.09 | 49.548
16 | 1.585 | 0.0343 | -0.091 | 46.199
16.5 | 1.559 | 0.03662 | -0.092 | 42.56
17 | 1.529 | 0.03911 | -0.093 | 39.081
17.5 | 1.495 | 0.04177 | -0.093 | 35.79
18 | 1.457 | 0.04455 | -0.094 | 32.712
18.5 | 1.411 | 0.04921 | -0.095 | 28.67
19 | 1.352 | 0.05573 | -0.094 | 24.264

## 58. Re 3M Mach 0.00 (2)
BIGFOIL.COM POLAR EXPORT
NACA67-617 a=0.0
NACA67-617 a=0.0 |  |  |  | Cl Max: | 1.4501 | at alpha= | 19.5 | deg
XFOIL ncrit=9 |  |  |  | L/D Max: | 125.341 | at alpha= | 2 | deg
Re: | 3000000 |  |  | Cd Min: | 0.16087 | at alpha= | -20 | deg
Mach: | 0 |  |  | Cl=0 at alpha= | -4.5435 | deg
|  |  |  | @ Cl=0.1, Cd= | 0.0070765
|  |  |  | @ Cl=0.4, Cd= | 0.0038139
|  |  |  | @ Cl=0.6, Cd= | 0.0054484
alpha (deg) | Cl | Cd | Cm | Cl/Cd
-20 | -0.4031 | 0.16087 | -0.0753 | -2.5057
-19 | -0.9411 | 0.0477 | -0.1332 | -19.7296
-18.5 | -1.0201 | 0.03716 | -0.1295 | -27.4516
-18 | -1.023 | 0.03374 | -0.1262 | -30.3201
-17.5 | -1.0258 | 0.0305 | -0.1221 | -33.6328
-17 | -1.0219 | 0.02776 | -0.1179 | -36.812
-16.5 | -1.0102 | 0.02558 | -0.1138 | -39.4918
-16 | -0.9931 | 0.02364 | -0.1101 | -42.0093
-15.5 | -0.9696 | 0.02209 | -0.1068 | -43.8932
-15 | -0.9431 | 0.02059 | -0.1037 | -45.8038
-14.5 | -0.9122 | 0.01933 | -0.1011 | -47.1909
-14 | -0.8792 | 0.018 | -0.0986 | -48.8444
-13.5 | -0.8417 | 0.01702 | -0.0966 | -49.4536
-13 | -0.8022 | 0.01584 | -0.095 | -50.6439
-12.5 | -0.7594 | 0.01482 | -0.0937 | -51.2416
-12 | -0.7148 | 0.0141 | -0.0927 | -50.695
-11.5 | -0.6685 | 0.0133 | -0.0919 | -50.2632
-11 | -0.6212 | 0.0126 | -0.0913 | -49.3016
-10.5 | -0.5735 | 0.01203 | -0.0906 | -47.6725
-10 | -0.5253 | 0.01133 | -0.09 | -46.3636
-9.5 | -0.4785 | 0.0106 | -0.0892 | -45.1415
-9 | -0.4304 | 0.01022 | -0.0885 | -42.1135
-8.5 | -0.3818 | 0.0099 | -0.0878 | -38.5657
-8 | -0.3329 | 0.00958 | -0.0872 | -34.7495
-7.5 | -0.2845 | 0.00923 | -0.0864 | -30.8234
-7 | -0.2359 | 0.00892 | -0.0857 | -26.4462
-6.5 | -0.1877 | 0.00865 | -0.0848 | -21.6994
-6 | -0.14 | 0.00838 | -0.0839 | -16.7064
-5.5 | -0.0915 | 0.0081 | -0.083 | -11.2963
-5 | -0.0441 | 0.00778 | -0.0819 | -5.6684
-4.5 | 0.0042 | 0.00753 | -0.081 | 0.55777
-4 | 0.0524 | 0.00731 | -0.08 | 7.1683
-3.5 | 0.0989 | 0.00708 | -0.0786 | 13.9689
-3 | 0.1458 | 0.00693 | -0.0773 | 21.039
-2.5 | 0.1904 | 0.00675 | -0.0755 | 28.2074
-2 | 0.2354 | 0.00661 | -0.0737 | 35.6127
-1.5 | 0.2837 | 0.00645 | -0.0727 | 43.9845
-1 | 0.3284 | 0.0062 | -0.0709 | 52.9677
-0.5 | 0.3535 | 0.00539 | -0.0652 | 65.5844
0 | 0.3557 | 0.00379 | -0.0548 | 93.8522
0.5 | 0.4113 | 0.00382 | -0.0552 | 107.6702
1 | 0.4645 | 0.00392 | -0.0552 | 118.4949
1.5 | 0.5125 | 0.0041 | -0.054 | 125
2 | 0.5515 | 0.0044 | -0.051 | 125.3409
2.5 | 0.576 | 0.00471 | -0.0448 | 122.293
3 | 0.5911 | 0.00523 | -0.0367 | 113.021
3.5 | 0.6131 | 0.00577 | -0.0305 | 106.2565
4 | 0.634 | 0.00643 | -0.0243 | 98.6003
4.5 | 0.6614 | 0.00705 | -0.0196 | 93.8156
5.5 | 0.7241 | 0.00826 | -0.012 | 87.6634
6 | 0.758 | 0.00887 | -0.0089 | 85.4566
6.5 | 0.7876 | 0.00962 | -0.0051 | 81.8711
7.5 | 0.8404 | 0.01143 | 0.0032 | 73.5258
8 | 0.8717 | 0.01225 | 0.0063 | 71.1592
8.5 | 0.9046 | 0.01306 | 0.009 | 69.2649
9 | 0.9342 | 0.01404 | 0.0121 | 66.5385
9.5 | 0.9647 | 0.01502 | 0.015 | 64.2277
10 | 0.9908 | 0.01617 | 0.0184 | 61.274
10.5 | 1.0223 | 0.01719 | 0.0208 | 59.4706
11 | 1.0459 | 0.01859 | 0.0243 | 56.2614
11.5 | 1.0697 | 0.02 | 0.0275 | 53.485
12 | 1.0971 | 0.02136 | 0.03 | 51.3624
12.5 | 1.1253 | 0.02265 | 0.0324 | 49.6821
13 | 1.1526 | 0.02408 | 0.0347 | 47.8654
13.5 | 1.1818 | 0.02541 | 0.0366 | 46.5092
14 | 1.2075 | 0.02701 | 0.0387 | 44.7057
14.5 | 1.2341 | 0.02854 | 0.0407 | 43.2411
15 | 1.2563 | 0.0304 | 0.0429 | 41.3257
15.5 | 1.282 | 0.03221 | 0.0444 | 39.8013
16 | 1.3249 | 0.03484 | 0.0409 | 38.0281
16.5 | 1.3708 | 0.03786 | 0.0361 | 36.2071
17 | 1.41 | 0.04131 | 0.032 | 34.1322
19 | 1.4491 | 0.05657 | 0.0359 | 25.6161
19.5 | 1.4501 | 0.06138 | 0.0366 | 23.625
20 | 1.4462 | 0.0668 | 0.0371 | 21.6497

## 59. Re 3M Mach 0.10 (1)
BIGFOIL.COM POLAR EXPORT
NACA67-617 a=0.0
NACA67-617 a=0.0 |  |  |  | Cl Max: | 1.622 | at alpha= | 13.5 | deg
JavaFoil+Calcfoil stall+Eppler ext transition |  |  |  | L/D Max: | 112.922 | at alpha= | 4.5 | deg
Re: | 3000000 |  |  | Cd Min: | 0.00469 | at alpha= | 0 | deg
Mach: | 0.1 |  |  | Cl=0 at alpha= | -3.0246 | deg
|  |  |  | @ Cl=0.1, Cd= | 0.0069811
|  |  |  | @ Cl=0.4, Cd= | 0.0047956
|  |  |  | @ Cl=0.6, Cd= | 0.0059428
alpha (deg) | Cl | Cd | Cm | Cl/Cd
-18 | -0.514 | 0.1481 | -0.005 | -3.468
-17.5 | -0.532 | 0.14041 | -0.005 | -3.79
-17 | -0.55 | 0.13311 | -0.006 | -4.133
-16.5 | -0.568 | 0.12618 | -0.006 | -4.498
-16 | -0.584 | 0.11894 | -0.007 | -4.908
-15.5 | -0.599 | 0.11339 | -0.007 | -5.279
-15 | -0.612 | 0.10726 | -0.008 | -5.703
-14.5 | -0.623 | 0.10153 | -0.009 | -6.135
-14 | -0.632 | 0.09496 | -0.009 | -6.654
-13.5 | -0.638 | 0.08968 | -0.01 | -7.113
-13 | -0.641 | 0.08567 | -0.011 | -7.477
-12.5 | -0.64 | 0.07956 | -0.011 | -8.049
-12 | -0.636 | 0.07556 | -0.012 | -8.418
-11.5 | -0.628 | 0.07158 | -0.013 | -8.775
-11 | -0.616 | 0.0671 | -0.013 | -9.183
-10.5 | -0.6 | 0.0626 | -0.014 | -9.592
-10 | -0.582 | 0.05755 | -0.016 | -10.107
-9.5 | -0.559 | 0.05279 | -0.017 | -10.593
-9 | -0.534 | 0.04761 | -0.019 | -11.22
-8.5 | -0.601 | 0.01087 | -0.03 | -55.276
-8 | -0.559 | 0.01043 | -0.031 | -53.586
-7.5 | -0.513 | 0.01004 | -0.033 | -51.139
-7 | -0.464 | 0.00961 | -0.034 | -48.25
-6.5 | -0.411 | 0.00927 | -0.035 | -44.381
-6 | -0.356 | 0.00902 | -0.037 | -39.532
-5.5 | -0.299 | 0.00848 | -0.038 | -35.205
-5 | -0.24 | 0.00779 | -0.039 | -30.799
-4.5 | -0.18 | 0.00751 | -0.04 | -23.959
-4 | -0.119 | 0.00762 | -0.042 | -15.663
-3.5 | -0.058 | 0.0074 | -0.043 | -7.866
-3 | 0.003 | 0.00717 | -0.044 | 0.475
-2.5 | 0.065 | 0.00702 | -0.046 | 9.329
-2 | 0.128 | 0.00695 | -0.047 | 18.393
-1.5 | 0.19 | 0.00688 | -0.048 | 27.645
-1 | 0.254 | 0.00705 | -0.049 | 35.954
-0.5 | 0.316 | 0.00711 | -0.051 | 44.492
0 | 0.377 | 0.00469 | -0.052 | 80.357
0.5 | 0.438 | 0.00497 | -0.054 | 88.079
1 | 0.497 | 0.0054 | -0.055 | 92.182
1.5 | 0.558 | 0.00575 | -0.056 | 97.15
2 | 0.619 | 0.00603 | -0.057 | 102.742
2.5 | 0.68 | 0.00652 | -0.059 | 104.232
3 | 0.74 | 0.00693 | -0.06 | 106.842
3.5 | 0.8 | 0.00726 | -0.061 | 110.268
4 | 0.86 | 0.00766 | -0.063 | 112.214
4.5 | 0.919 | 0.00814 | -0.064 | 112.922
5 | 0.978 | 0.00875 | -0.065 | 111.788
5.5 | 1.036 | 0.00926 | -0.067 | 111.943
6 | 1.093 | 0.00984 | -0.068 | 111.023
6.5 | 1.149 | 0.01044 | -0.069 | 110.084
7 | 1.204 | 0.01116 | -0.07 | 107.878
7.5 | 1.258 | 0.01201 | -0.072 | 104.685
8 | 1.31 | 0.01309 | -0.073 | 100.094
8.5 | 1.36 | 0.01385 | -0.074 | 98.17
9 | 1.404 | 0.01594 | -0.075 | 88.086
9.5 | 1.446 | 0.01697 | -0.077 | 85.175
10 | 1.484 | 0.01775 | -0.078 | 83.59
10.5 | 1.518 | 0.01856 | -0.079 | 81.781
11 | 1.548 | 0.01942 | -0.08 | 79.713
11.5 | 1.573 | 0.02032 | -0.081 | 77.43
12 | 1.593 | 0.02203 | -0.083 | 72.306
12.5 | 1.608 | 0.02323 | -0.084 | 69.215
13 | 1.618 | 0.02496 | -0.085 | 64.812
13.5 | 1.622 | 0.02618 | -0.086 | 61.974
14 | 1.622 | 0.02776 | -0.087 | 58.42
14.5 | 1.616 | 0.02928 | -0.088 | 55.188
15 | 1.605 | 0.03111 | -0.089 | 51.581
15.5 | 1.585 | 0.03302 | -0.09 | 47.993
16 | 1.558 | 0.03536 | -0.091 | 44.057
16.5 | 1.527 | 0.03769 | -0.092 | 40.515
17 | 1.491 | 0.0403 | -0.093 | 37.005
17.5 | 1.451 | 0.04322 | -0.094 | 33.585
18 | 1.407 | 0.04675 | -0.094 | 30.099
18.5 | 1.35 | 0.05314 | -0.094 | 25.398

## 60. Re 3M Mach 0.10 (2)
BIGFOIL.COM POLAR EXPORT
NACA67-617 a=0.0
NACA67-617 a=0.0 |  |  |  | Cl Max: | 1.4412 | at alpha= | 19 | deg
XFOIL ncrit=9 |  |  |  | L/D Max: | 125 | at alpha= | 2 | deg
Re: | 3000000 |  |  | Cd Min: | 0.15279 | at alpha= | -19.5 | deg
Mach: | 0.1 |  |  | Cl=0 at alpha= | -4.5773 | deg
|  |  |  | @ Cl=0.1, Cd= | 0.0071241
|  |  |  | @ Cl=0.4, Cd= | 0.0038303
|  |  |  | @ Cl=0.6, Cd= | 0.0055863
alpha (deg) | Cl | Cd | Cm | Cl/Cd
-19.5 | -0.4008 | 0.15279 | -0.0804 | -2.6232
-18 | -0.9368 | 0.04161 | -0.1339 | -22.5138
-17.5 | -0.9722 | 0.03538 | -0.1295 | -27.4788
-17 | -0.9881 | 0.03106 | -0.1244 | -31.8126
-16.5 | -0.9879 | 0.02804 | -0.1197 | -35.2318
-16 | -0.9798 | 0.02546 | -0.1151 | -38.4839
-15.5 | -0.9615 | 0.02353 | -0.1112 | -40.8627
-15 | -0.9394 | 0.02172 | -0.1075 | -43.2505
-14.5 | -0.9117 | 0.02022 | -0.1043 | -45.089
-14 | -0.8811 | 0.01869 | -0.1014 | -47.1429
-13.5 | -0.8446 | 0.0176 | -0.0991 | -47.9886
-13 | -0.8058 | 0.01636 | -0.0972 | -49.2543
-12.5 | -0.7635 | 0.01521 | -0.0957 | -50.1972
-12 | -0.7187 | 0.01441 | -0.0945 | -49.8751
-11.5 | -0.6718 | 0.01354 | -0.0936 | -49.616
-11 | -0.6238 | 0.01279 | -0.0929 | -48.7725
-10.5 | -0.5754 | 0.01218 | -0.0922 | -47.2414
-10 | -0.5265 | 0.01151 | -0.0915 | -45.7428
-9.5 | -0.4787 | 0.01074 | -0.0907 | -44.5717
-9 | -0.4303 | 0.01031 | -0.09 | -41.7362
-8.5 | -0.3815 | 0.00996 | -0.0892 | -38.3032
-8 | -0.3323 | 0.00963 | -0.0885 | -34.5067
-7.5 | -0.2833 | 0.00929 | -0.0878 | -30.4952
-7 | -0.2342 | 0.00898 | -0.087 | -26.0802
-6.5 | -0.1856 | 0.00871 | -0.0861 | -21.3088
-6 | -0.1377 | 0.00842 | -0.0851 | -16.3539
-5.5 | -0.0888 | 0.00813 | -0.0843 | -10.9225
-5 | -0.041 | 0.00782 | -0.0831 | -5.243
-4.5 | 0.0075 | 0.00756 | -0.0822 | 0.99206
-4 | 0.0561 | 0.00733 | -0.0812 | 7.6535
-3.5 | 0.103 | 0.00711 | -0.0798 | 14.4866
-3 | 0.1504 | 0.00694 | -0.0786 | 21.6715
-2.5 | 0.1958 | 0.00676 | -0.0768 | 28.9645
-2 | 0.2401 | 0.00662 | -0.0748 | 36.2689
-1.5 | 0.2876 | 0.00646 | -0.0735 | 44.5201
-1 | 0.3325 | 0.00622 | -0.0718 | 53.4566
-0.5 | 0.3588 | 0.00547 | -0.0662 | 65.5941
0 | 0.3579 | 0.0038 | -0.0551 | 94.1842
0.5 | 0.4134 | 0.00384 | -0.0554 | 107.6562
1 | 0.4668 | 0.00394 | -0.0554 | 118.4772
1.5 | 0.5138 | 0.00412 | -0.0539 | 124.7087
2 | 0.5525 | 0.00442 | -0.0507 | 125
2.5 | 0.5733 | 0.00474 | -0.0436 | 120.9494
3 | 0.5886 | 0.0053 | -0.0357 | 111.0566
3.5 | 0.6109 | 0.00586 | -0.0295 | 104.2491
4 | 0.633 | 0.00652 | -0.0235 | 97.0859
4.5 | 0.6604 | 0.00715 | -0.0187 | 92.3636
5 | 0.6908 | 0.00777 | -0.0146 | 88.906
5.5 | 0.7235 | 0.00838 | -0.0111 | 86.3365
6 | 0.7568 | 0.00901 | -0.0078 | 83.9956
6.5 | 0.7881 | 0.00973 | -0.0043 | 80.9969
7.5 | 0.8411 | 0.01157 | 0.0041 | 72.6966
8 | 0.8721 | 0.01242 | 0.0073 | 70.2174
8.5 | 0.9053 | 0.01324 | 0.01 | 68.3761
9 | 0.9346 | 0.01425 | 0.0133 | 65.586
9.5 | 0.9656 | 0.01524 | 0.0161 | 63.3596
10 | 0.9913 | 0.01643 | 0.0196 | 60.3348
10.5 | 1.0232 | 0.01746 | 0.0221 | 58.6025
11 | 1.0452 | 0.01896 | 0.0258 | 55.1266
12 | 1.0974 | 0.02176 | 0.0315 | 50.432
12.5 | 1.1265 | 0.02305 | 0.0338 | 48.872
13 | 1.1534 | 0.02454 | 0.0362 | 47.0008
13.5 | 1.1818 | 0.02597 | 0.0382 | 45.5064
14 | 1.2087 | 0.02756 | 0.0403 | 43.857
14.5 | 1.2334 | 0.02926 | 0.0425 | 42.1531
15 | 1.2566 | 0.03113 | 0.0446 | 40.3662
15.5 | 1.282 | 0.03301 | 0.0462 | 38.8367
16.5 | 1.3679 | 0.03901 | 0.0382 | 35.0654
17 | 1.4058 | 0.04269 | 0.0342 | 32.9304
17.5 | 1.4357 | 0.04682 | 0.0309 | 30.6642
19 | 1.4412 | 0.05886 | 0.0378 | 24.4852
19.5 | 1.4386 | 0.06414 | 0.0384 | 22.4291
20 | 1.435 | 0.06963 | 0.0388 | 20.6089

## 61. Re 3M Mach 0.25 (1)
BIGFOIL.COM POLAR EXPORT
NACA67-617 a=0.0
NACA67-617 a=0.0 |  |  |  | Cl Max: | 1.579 | at alpha= | 12 | deg
JavaFoil+Calcfoil stall+Eppler ext transition |  |  |  | L/D Max: | 111.416 | at alpha= | 5 | deg
Re: | 3000000 |  |  | Cd Min: | 0.00481 | at alpha= | 0 | deg
Mach: | 0.25 |  |  | Cl=0 at alpha= | -3.0238 | deg
|  |  |  | @ Cl=0.1, Cd= | 0.0070988
|  |  |  | @ Cl=0.4, Cd= | 0.0048778
|  |  |  | @ Cl=0.6, Cd= | 0.006065
alpha (deg) | Cl | Cd | Cm | Cl/Cd
-16 | -0.238 | 0.13264 | -0.007 | -1.792
-15.5 | -0.296 | 0.12778 | -0.007 | -2.315
-15 | -0.347 | 0.11831 | -0.008 | -2.929
-14.5 | -0.392 | 0.11061 | -0.008 | -3.546
-14 | -0.433 | 0.10425 | -0.009 | -4.155
-13.5 | -0.469 | 0.09762 | -0.01 | -4.806
-13 | -0.5 | 0.09199 | -0.01 | -5.435
-12.5 | -0.525 | 0.08509 | -0.011 | -6.172
-12 | -0.544 | 0.08018 | -0.012 | -6.783
-11.5 | -0.556 | 0.07488 | -0.012 | -7.429
-11 | -0.562 | 0.07028 | -0.013 | -7.999
-10.5 | -0.561 | 0.06514 | -0.014 | -8.618
-10 | -0.554 | 0.06094 | -0.015 | -9.087
-9.5 | -0.54 | 0.05689 | -0.016 | -9.487
-9 | -0.52 | 0.05265 | -0.017 | -9.88
-8.5 | -0.496 | 0.04807 | -0.019 | -10.315
-8 | -0.471 | 0.04101 | -0.022 | -11.484
-7.5 | -0.518 | 0.01037 | -0.034 | -49.907
-7 | -0.47 | 0.00995 | -0.035 | -47.274
-6.5 | -0.419 | 0.00958 | -0.036 | -43.711
-6 | -0.364 | 0.0089 | -0.037 | -40.872
-5.5 | -0.305 | 0.00854 | -0.039 | -35.728
-5 | -0.245 | 0.00829 | -0.04 | -29.6
-4.5 | -0.184 | 0.00801 | -0.041 | -23.015
-4 | -0.122 | 0.00777 | -0.043 | -15.753
-3.5 | -0.06 | 0.00753 | -0.044 | -7.928
-3 | 0.003 | 0.0073 | -0.045 | 0.479
-2.5 | 0.067 | 0.00714 | -0.047 | 9.41
-2 | 0.131 | 0.00706 | -0.048 | 18.57
-1.5 | 0.195 | 0.00707 | -0.049 | 27.625
-1 | 0.26 | 0.00717 | -0.051 | 36.315
-0.5 | 0.325 | 0.00721 | -0.052 | 45.023
0 | 0.386 | 0.00481 | -0.054 | 80.287
0.5 | 0.45 | 0.00512 | -0.055 | 87.833
1 | 0.51 | 0.00557 | -0.056 | 91.588
1.5 | 0.573 | 0.00593 | -0.058 | 96.592
2 | 0.635 | 0.00624 | -0.059 | 101.761
2.5 | 0.697 | 0.00674 | -0.06 | 103.397
3 | 0.759 | 0.00717 | -0.062 | 105.967
3.5 | 0.821 | 0.00751 | -0.063 | 109.272
4 | 0.882 | 0.00795 | -0.064 | 111.051
4.5 | 0.943 | 0.0085 | -0.066 | 110.96
5 | 1.003 | 0.00901 | -0.067 | 111.416
5.5 | 1.063 | 0.00968 | -0.068 | 109.802
6 | 1.121 | 0.01019 | -0.07 | 109.966
6.5 | 1.177 | 0.01087 | -0.071 | 108.294
7 | 1.233 | 0.01168 | -0.072 | 105.541
7.5 | 1.287 | 0.01261 | -0.074 | 102.076
8 | 1.34 | 0.01374 | -0.075 | 97.521
8.5 | 1.389 | 0.01572 | -0.076 | 88.363
9 | 1.432 | 0.01719 | -0.077 | 83.313
9.5 | 1.471 | 0.01803 | -0.079 | 81.596
10 | 1.505 | 0.01888 | -0.08 | 79.709
10.5 | 1.534 | 0.01989 | -0.081 | 77.139
11 | 1.556 | 0.0209 | -0.082 | 74.468
11.5 | 1.571 | 0.0227 | -0.083 | 69.211
12 | 1.579 | 0.02412 | -0.085 | 65.486
12.5 | 1.579 | 0.02594 | -0.086 | 60.87
13 | 1.571 | 0.02744 | -0.087 | 57.249
13.5 | 1.554 | 0.02943 | -0.088 | 52.803
14 | 1.53 | 0.03124 | -0.089 | 48.968
14.5 | 1.496 | 0.0333 | -0.09 | 44.935
15 | 1.454 | 0.03586 | -0.091 | 40.552
15.5 | 1.396 | 0.03877 | -0.092 | 35.999
16 | 1.327 | 0.04214 | -0.093 | 31.496
16.5 | 1.241 | 0.04901 | -0.093 | 25.329
17 | 1.139 | 0.05891 | -0.091 | 19.342

## 62. Re 3M Mach 0.25 (2)
BIGFOIL.COM POLAR EXPORT
NACA67-617 a=0.0
NACA67-617 a=0.0 |  |  |  | Cl Max: | 1.3961 | at alpha= | 17.5 | deg
XFOIL ncrit=9 |  |  |  | L/D Max: | 122.729 | at alpha= | 1.5 | deg
Re: | 3000000 |  |  | Cd Min: | 0.15356 | at alpha= | -18.5 | deg
Mach: | 0.25 |  |  | Cl=0 at alpha= | -4.7593 | deg
|  |  |  | @ Cl=0.1, Cd= | 0.0073963
|  |  |  | @ Cl=0.4, Cd= | 0.0038872
|  |  |  | @ Cl=0.6, Cd= | 0.0062739
alpha (deg) | Cl | Cd | Cm | Cl/Cd
-18.5 | -0.3271 | 0.15356 | -0.0873 | -2.1301
-18 | -0.3358 | 0.14222 | -0.0927 | -2.3611
-17.5 | -0.336 | 0.13319 | -0.0976 | -2.5227
-17 | -0.3395 | 0.12375 | -0.1026 | -2.7434
-16.5 | -0.3429 | 0.11473 | -0.1074 | -2.9888
-15.5 | -0.3928 | 0.09049 | -0.1203 | -4.3408
-15 | -0.5715 | 0.05649 | -0.1416 | -10.1168
-14.5 | -0.6786 | 0.04379 | -0.1381 | -15.4967
-14 | -0.7772 | 0.03285 | -0.1268 | -23.6591
-13.5 | -0.818 | 0.02495 | -0.1172 | -32.7856
-13 | -0.8058 | 0.0215 | -0.1116 | -37.4791
-12.5 | -0.7794 | 0.0188 | -0.1074 | -41.4574
-12 | -0.7401 | 0.01689 | -0.1046 | -43.8188
-11.5 | -0.6928 | 0.01523 | -0.103 | -45.4892
-11 | -0.6416 | 0.01405 | -0.1019 | -45.6655
-10.5 | -0.589 | 0.0131 | -0.1009 | -44.9618
-10 | -0.5357 | 0.01222 | -0.1001 | -43.838
-9.5 | -0.4831 | 0.0116 | -0.0992 | -41.6466
-9 | -0.4311 | 0.01091 | -0.0982 | -39.5142
-8.5 | -0.3802 | 0.01034 | -0.0971 | -36.7698
-8 | -0.3285 | 0.00995 | -0.0962 | -33.0151
-7.5 | -0.2769 | 0.00963 | -0.0952 | -28.7539
-7 | -0.2259 | 0.00928 | -0.0942 | -24.3427
-6.5 | -0.1752 | 0.00899 | -0.0931 | -19.4883
-6 | -0.1246 | 0.00868 | -0.0921 | -14.3548
-5.5 | -0.0743 | 0.00835 | -0.091 | -8.8982
-5 | -0.0245 | 0.00803 | -0.0898 | -3.0511
-4.5 | 0.0264 | 0.00778 | -0.0888 | 3.3933
-4 | 0.0757 | 0.0075 | -0.0876 | 10.0933
-3.5 | 0.1249 | 0.00729 | -0.0863 | 17.1331
-3 | 0.1743 | 0.00707 | -0.0851 | 24.6535
-2.5 | 0.2231 | 0.00684 | -0.0837 | 32.617
-2 | 0.2699 | 0.00665 | -0.0819 | 40.5865
-1.5 | 0.3137 | 0.00652 | -0.0794 | 48.1135
-1 | 0.356 | 0.00632 | -0.0766 | 56.3291
-0.5 | 0.3864 | 0.00576 | -0.0715 | 67.0833
0 | 0.3695 | 0.00386 | -0.0567 | 95.7254
0.5 | 0.4255 | 0.00391 | -0.0568 | 108.8235
1 | 0.4784 | 0.00401 | -0.0562 | 119.3017
1.5 | 0.5216 | 0.00425 | -0.0535 | 122.7294
2 | 0.5453 | 0.00456 | -0.0466 | 119.5833
2.5 | 0.5577 | 0.00508 | -0.0376 | 109.7835
3 | 0.5779 | 0.00571 | -0.0305 | 101.2084
3.5 | 0.6022 | 0.00633 | -0.0245 | 95.1343
4 | 0.6279 | 0.007 | -0.019 | 89.7
4.5 | 0.6563 | 0.00769 | -0.0141 | 85.3446
5 | 0.6875 | 0.00836 | -0.0099 | 82.2368
5.5 | 0.7202 | 0.00905 | -0.0061 | 79.5801
6 | 0.7532 | 0.00976 | -0.0025 | 77.1721
6.5 | 0.7882 | 0.01048 | 0.0007 | 75.2099
7 | 0.8137 | 0.01151 | 0.0054 | 70.695
7.5 | 0.8448 | 0.01241 | 0.0091 | 68.0741
8 | 0.876 | 0.01334 | 0.0126 | 65.6672
8.5 | 0.9091 | 0.01427 | 0.0157 | 63.7071
9 | 0.9397 | 0.01535 | 0.019 | 61.2182
9.5 | 0.9701 | 0.0165 | 0.0222 | 58.7939
10 | 0.9966 | 0.01781 | 0.0259 | 55.9573
10.5 | 1.026 | 0.01908 | 0.0291 | 53.7736
11 | 1.0468 | 0.02085 | 0.0331 | 50.2062
11.5 | 1.0738 | 0.02234 | 0.0363 | 48.0662
12 | 1.0987 | 0.02406 | 0.0394 | 45.665
12.5 | 1.1272 | 0.02565 | 0.042 | 43.9454
13 | 1.1569 | 0.02725 | 0.0443 | 42.455
13.5 | 1.1827 | 0.02914 | 0.0468 | 40.5868
14 | 1.2097 | 0.031 | 0.0491 | 39.0226
14.5 | 1.232 | 0.03326 | 0.0516 | 37.0415
15.5 | 1.2751 | 0.03808 | 0.056 | 33.4848
16 | 1.3072 | 0.04149 | 0.0543 | 31.5064
16.5 | 1.3435 | 0.04589 | 0.0501 | 29.2765
17 | 1.3744 | 0.05083 | 0.0462 | 27.0392
17.5 | 1.3961 | 0.05649 | 0.0427 | 24.7141

## 63. Re 3M Mach 0.50 (1)
BIGFOIL.COM POLAR EXPORT
NACA67-617 a=0.0
NACA67-617 a=0.0 |  |  |  | Cl Max: | 1.506 | at alpha= | 9 | deg
JavaFoil+Calcfoil stall+Eppler ext transition |  |  |  | L/D Max: | 106.471 | at alpha= | 3.5 | deg
Re: | 3000000 |  |  | Cd Min: | 0.00535 | at alpha= | 0 | deg
Mach: | 0.5 |  |  | Cl=0 at alpha= | -3.0286 | deg
|  |  |  | @ Cl=0.1, Cd= | 0.0076548
|  |  |  | @ Cl=0.4, Cd= | 0.0064441
|  |  |  | @ Cl=0.6, Cd= | 0.006221
alpha (deg) | Cl | Cd | Cm | Cl/Cd
-20 | -0.96 | 0.16768 | -0.003 | -5.723
-19.5 | -0.934 | 0.16555 | -0.004 | -5.639
-19 | -0.904 | 0.16105 | -0.004 | -5.614
-18.5 | -0.875 | 0.15513 | -0.005 | -5.641
-18 | -0.847 | 0.1499 | -0.005 | -5.649
-17.5 | -0.819 | 0.14409 | -0.006 | -5.683
-17 | -0.791 | 0.13986 | -0.007 | -5.657
-16.5 | -0.763 | 0.13572 | -0.007 | -5.625
-16 | -0.736 | 0.12819 | -0.008 | -5.739
-15.5 | -0.708 | 0.12535 | -0.009 | -5.647
-15 | -0.678 | 0.11897 | -0.009 | -5.701
-14.5 | -0.65 | 0.11501 | -0.009 | -5.653
-14 | -0.622 | 0.11433 | -0.01 | -5.442
-13.5 | -0.594 | 0.11055 | -0.011 | -5.374
-13 | -0.566 | 0.10353 | -0.011 | -5.467
-12.5 | -0.538 | 0.10356 | -0.012 | -5.194
-12 | -0.51 | 0.10081 | -0.013 | -5.056
-11.5 | -0.481 | 0.09187 | -0.013 | -5.231
-11 | -0.452 | 0.09012 | -0.013 | -5.018
-10.5 | -0.424 | 0.08347 | -0.014 | -5.079
-10 | -0.396 | 0.08143 | -0.014 | -4.859
-9.5 | -0.367 | 0.07946 | -0.015 | -4.623
-9 | -0.339 | 0.06627 | -0.016 | -5.115
-8.5 | -0.311 | 0.06235 | -0.017 | -4.99
-8 | -0.283 | 0.05611 | -0.018 | -5.042
-7.5 | -0.255 | 0.05153 | -0.019 | -4.941
-7 | -0.354 | 0.04737 | -0.02 | -7.482
-6.5 | -0.35 | 0.04251 | -0.022 | -8.237
-6 | -0.318 | 0.03884 | -0.024 | -8.195
-5.5 | -0.329 | 0.00994 | -0.043 | -33.079
-5 | -0.267 | 0.0095 | -0.044 | -28.112
-4.5 | -0.202 | 0.00884 | -0.046 | -22.872
-4 | -0.135 | 0.00846 | -0.047 | -15.949
-3.5 | -0.066 | 0.00817 | -0.049 | -8.082
-3 | 0.004 | 0.00789 | -0.05 | 0.491
-2.5 | 0.075 | 0.00769 | -0.052 | 9.696
-2 | 0.146 | 0.00759 | -0.053 | 19.215
-1.5 | 0.217 | 0.00772 | -0.055 | 28.129
-1 | 0.29 | 0.00774 | -0.056 | 37.453
-0.5 | 0.362 | 0.00783 | -0.058 | 46.184
0 | 0.43 | 0.00535 | -0.06 | 80.436
0.5 | 0.501 | 0.00554 | -0.061 | 90.379
1 | 0.567 | 0.00599 | -0.062 | 94.753
1.5 | 0.637 | 0.00648 | -0.064 | 98.333
2 | 0.706 | 0.00707 | -0.065 | 99.864
2.5 | 0.775 | 0.0076 | -0.067 | 101.942
3 | 0.844 | 0.00803 | -0.069 | 105.077
3.5 | 0.912 | 0.00856 | -0.07 | 106.471
4 | 0.98 | 0.00936 | -0.072 | 104.676
4.5 | 1.046 | 0.01013 | -0.073 | 103.263
5 | 1.113 | 0.01085 | -0.074 | 102.599
5.5 | 1.177 | 0.01168 | -0.076 | 100.764
6 | 1.239 | 0.01257 | -0.077 | 98.503
6.5 | 1.298 | 0.01367 | -0.079 | 94.966
7 | 1.354 | 0.01507 | -0.08 | 89.856
7.5 | 1.405 | 0.01921 | -0.082 | 73.175
8 | 1.454 | 0.02001 | -0.083 | 72.688
8.5 | 1.49 | 0.02131 | -0.084 | 69.95
9 | 1.506 | 0.02281 | -0.086 | 66.028
9.5 | 1.49 | 0.02449 | -0.087 | 60.828
10 | 1.41 | 0.02779 | -0.088 | 50.737
10.5 | 0.902 | 0.03342 | -0.089 | 26.995
11 | 0.93 | 0.0367 | -0.09 | 25.344
11.5 | 0.809 | 0.0905 | -0.04 | 8.94
12 | 0.837 | 0.09897 | -0.043 | 8.457
12.5 | 0.864 | 0.10208 | -0.044 | 8.463
13 | 0.895 | 0.10774 | -0.052 | 8.307
13.5 | 0.92 | 0.11104 | -0.049 | 8.281
14 | 0.949 | 0.11604 | -0.054 | 8.176

## 64. Re 3M Mach 0.50 (2)
BIGFOIL.COM POLAR EXPORT
NACA67-617 a=0.0
NACA67-617 a=0.0 |  |  |  | Cl Max: | 1.2193 | at alpha= | 15.5 | deg
XFOIL ncrit=9 |  |  |  | L/D Max: | 105.35 | at alpha= | 0.5 | deg
Re: | 3000000 |  |  | Cd Min: | 0.16554 | at alpha= | 20 | deg
Mach: | 0.5 |  |  | Cl=0 at alpha= | -5.3845 | deg
|  |  |  | @ Cl=0.1, Cd= | 0.0087374
|  |  |  | @ Cl=0.4, Cd= | 0.0072471
|  |  |  | @ Cl=0.6, Cd= | 0.0097012
alpha (deg) | Cl | Cd | Cm | Cl/Cd
-14 | -0.1424 | 0.10912 | -0.1338 | -1.305
-13.5 | -0.1464 | 0.09974 | -0.1387 | -1.4678
-13 | -0.1503 | 0.09089 | -0.1433 | -1.6536
-12.5 | -0.1532 | 0.0826 | -0.1477 | -1.8547
-12 | -0.1646 | 0.07365 | -0.1525 | -2.2349
-11.5 | -0.1888 | 0.06299 | -0.1592 | -2.9973
-11 | -0.2328 | 0.05171 | -0.1659 | -4.502
-10.5 | -0.2879 | 0.04348 | -0.1635 | -6.6214
-10 | -0.3373 | 0.03708 | -0.1558 | -9.0965
-9.5 | -0.3829 | 0.03128 | -0.1449 | -12.241
-9 | -0.4255 | 0.02495 | -0.132 | -17.0541
-8.5 | -0.4222 | 0.01593 | -0.1264 | -26.5035
-8 | -0.3294 | 0.01212 | -0.1294 | -27.1782
-7.5 | -0.2622 | 0.01157 | -0.1273 | -22.6621
-7 | -0.1968 | 0.01097 | -0.1255 | -17.9398
-6.5 | -0.1334 | 0.01046 | -0.1237 | -12.7533
-6 | -0.0726 | 0.00993 | -0.1218 | -7.3112
-5.5 | -0.0134 | 0.00949 | -0.1199 | -1.412
-5 | 0.0446 | 0.00907 | -0.118 | 4.9173
-4.5 | 0.1029 | 0.00872 | -0.1164 | 11.8005
-4 | 0.1596 | 0.00842 | -0.1146 | 18.9549
-3.5 | 0.2158 | 0.00813 | -0.1129 | 26.5437
-3 | 0.2723 | 0.00783 | -0.1113 | 34.7765
-2.5 | 0.3288 | 0.00756 | -0.1099 | 43.4921
-2 | 0.3828 | 0.00732 | -0.1079 | 52.2951
-1.5 | 0.4371 | 0.00709 | -0.1061 | 61.6502
-1 | 0.4878 | 0.00682 | -0.1036 | 71.5249
-0.5 | 0.5168 | 0.00633 | -0.0967 | 81.643
0 | 0.4556 | 0.00509 | -0.0708 | 89.5088
0.5 | 0.4509 | 0.00428 | -0.0564 | 105.3505
1 | 0.4555 | 0.00471 | -0.0438 | 96.7091
1.5 | 0.4678 | 0.00541 | -0.0334 | 86.4695
2 | 0.4857 | 0.00626 | -0.0244 | 77.5879
2.5 | 0.5073 | 0.0071 | -0.0165 | 71.4507
3 | 0.5343 | 0.00796 | -0.0099 | 67.1231
3.5 | 0.5651 | 0.00883 | -0.0041 | 63.9977
4 | 0.5985 | 0.00967 | 0.001 | 61.8925
4.5 | 0.636 | 0.01045 | 0.0053 | 60.8612
5 | 0.6719 | 0.01134 | 0.0099 | 59.2504
5.5 | 0.7106 | 0.01219 | 0.0139 | 58.2937
6 | 0.7508 | 0.01308 | 0.0176 | 57.4006
6.5 | 0.7911 | 0.01401 | 0.0213 | 56.4668
7 | 0.8298 | 0.01506 | 0.0252 | 55.0996
7.5 | 0.8618 | 0.01637 | 0.0299 | 52.6451
8 | 0.895 | 0.01777 | 0.0343 | 50.3658
8.5 | 0.9294 | 0.01917 | 0.0385 | 48.482
9 | 0.9605 | 0.0208 | 0.043 | 46.1779
9.5 | 0.9904 | 0.02262 | 0.0474 | 43.7843
10 | 1.0183 | 0.02467 | 0.0518 | 41.2769
11 | 1.054 | 0.03021 | 0.0616 | 34.8891
11.5 | 1.0813 | 0.03282 | 0.0652 | 32.9464
12.5 | 1.134 | 0.03865 | 0.0717 | 29.3402
13 | 1.1562 | 0.04215 | 0.0746 | 27.4306
13.5 | 1.1789 | 0.04581 | 0.0771 | 25.7346
14 | 1.1942 | 0.05014 | 0.0795 | 23.8173
14.5 | 1.2104 | 0.05478 | 0.0811 | 22.0957
15 | 1.2189 | 0.06016 | 0.0825 | 20.261
15.5 | 1.2193 | 0.06662 | 0.083 | 18.3023
16 | 1.2094 | 0.07434 | 0.0823 | 16.2685
16.5 | 1.1916 | 0.08321 | 0.0805 | 14.3204
17 | 1.1694 | 0.09306 | 0.0773 | 12.5661
17.5 | 1.1435 | 0.10365 | 0.0731 | 11.0323
18 | 1.1184 | 0.11457 | 0.0679 | 9.7617
18.5 | 1.0897 | 0.12626 | 0.0617 | 8.6306
19 | 1.0654 | 0.13922 | 0.0526 | 7.6526
19.5 | 1.0493 | 0.15309 | 0.041 | 6.8541
20 | 1.03 | 0.16554 | 0.0323 | 6.2221

## 65. Re 4M Mach 0.00 (1)
BIGFOIL.COM POLAR EXPORT
NACA67-617 a=0.0
NACA67-617 a=0.0 |  |  |  | Cl Max: | 1.634 | at alpha= | 14 | deg
JavaFoil+Calcfoil stall+Eppler ext transition |  |  |  | L/D Max: | 114.14 | at alpha= | 5.5 | deg
Re: | 4000000 |  |  | Cd Min: | 0.00484 | at alpha= | 0 | deg
Mach: | 0 |  |  | Cl=0 at alpha= | -3.0246 | deg
|  |  |  | @ Cl=0.1, Cd= | 0.0068321
|  |  |  | @ Cl=0.4, Cd= | 0.0049711
|  |  |  | @ Cl=0.6, Cd= | 0.0060633
alpha (deg) | Cl | Cd | Cm | Cl/Cd
-18.5 | -0.545 | 0.1471 | -0.004 | -3.708
-18 | -0.562 | 0.14162 | -0.005 | -3.967
-17.5 | -0.577 | 0.13349 | -0.005 | -4.326
-17 | -0.592 | 0.12999 | -0.006 | -4.556
-16.5 | -0.607 | 0.12136 | -0.006 | -4.999
-16 | -0.619 | 0.11543 | -0.007 | -5.367
-15.5 | -0.631 | 0.10979 | -0.007 | -5.751
-15 | -0.641 | 0.10395 | -0.008 | -6.166
-14.5 | -0.649 | 0.09854 | -0.009 | -6.584
-14 | -0.655 | 0.09235 | -0.009 | -7.088
-13.5 | -0.657 | 0.08728 | -0.01 | -7.533
-13 | -0.657 | 0.08343 | -0.011 | -7.876
-12.5 | -0.654 | 0.07772 | -0.011 | -8.415
-12 | -0.647 | 0.07357 | -0.012 | -8.797
-11.5 | -0.637 | 0.06944 | -0.013 | -9.176
-11 | -0.623 | 0.06502 | -0.014 | -9.589
-10.5 | -0.606 | 0.06059 | -0.015 | -10.003
-10 | -0.587 | 0.05468 | -0.016 | -10.744
-9.5 | -0.566 | 0.04881 | -0.018 | -11.591
-9 | -0.64 | 0.0107 | -0.029 | -59.814
-8.5 | -0.602 | 0.01022 | -0.03 | -58.92
-8 | -0.559 | 0.00985 | -0.031 | -56.774
-7.5 | -0.513 | 0.00944 | -0.033 | -54.288
-7 | -0.463 | 0.00907 | -0.034 | -51.051
-6.5 | -0.41 | 0.00875 | -0.035 | -46.901
-6 | -0.355 | 0.0085 | -0.036 | -41.804
-5.5 | -0.298 | 0.00799 | -0.038 | -37.28
-5 | -0.239 | 0.00773 | -0.039 | -30.93
-4.5 | -0.179 | 0.00747 | -0.04 | -24.021
-4 | -0.119 | 0.00702 | -0.042 | -16.947
-3.5 | -0.058 | 0.00665 | -0.043 | -8.726
-3 | 0.003 | 0.00685 | -0.044 | 0.496
-2.5 | 0.065 | 0.00677 | -0.045 | 9.629
-2 | 0.127 | 0.00688 | -0.047 | 18.498
-1.5 | 0.19 | 0.0069 | -0.048 | 27.459
-1 | 0.253 | 0.00693 | -0.049 | 36.426
-0.5 | 0.315 | 0.00704 | -0.051 | 44.758
0 | 0.375 | 0.00484 | -0.052 | 77.414
0.5 | 0.436 | 0.00516 | -0.053 | 84.541
1 | 0.495 | 0.00545 | -0.055 | 90.932
1.5 | 0.556 | 0.00577 | -0.056 | 96.394
2 | 0.616 | 0.00617 | -0.057 | 99.888
2.5 | 0.677 | 0.00646 | -0.058 | 104.707
3 | 0.737 | 0.00678 | -0.06 | 108.742
3.5 | 0.797 | 0.00711 | -0.061 | 112.097
4 | 0.856 | 0.0076 | -0.062 | 112.671
4.5 | 0.915 | 0.00808 | -0.064 | 113.255
5 | 0.974 | 0.00856 | -0.065 | 113.866
5.5 | 1.032 | 0.00904 | -0.066 | 114.14
6 | 1.089 | 0.0096 | -0.068 | 113.428
6.5 | 1.145 | 0.01019 | -0.069 | 112.329
7 | 1.199 | 0.01092 | -0.07 | 109.803
7.5 | 1.253 | 0.01173 | -0.071 | 106.775
8 | 1.306 | 0.01257 | -0.073 | 103.89
8.5 | 1.355 | 0.01419 | -0.074 | 95.462
9 | 1.4 | 0.01512 | -0.075 | 92.578
9.5 | 1.442 | 0.01604 | -0.076 | 89.888
10 | 1.481 | 0.01668 | -0.078 | 88.776
10.5 | 1.516 | 0.01741 | -0.079 | 87.046
11 | 1.547 | 0.0182 | -0.08 | 85.009
11.5 | 1.574 | 0.01905 | -0.081 | 82.607
12 | 1.595 | 0.02057 | -0.082 | 77.535
12.5 | 1.612 | 0.02182 | -0.083 | 73.891
13 | 1.624 | 0.02306 | -0.085 | 70.449
13.5 | 1.632 | 0.02445 | -0.086 | 66.748
14 | 1.634 | 0.02565 | -0.087 | 63.704
14.5 | 1.632 | 0.02719 | -0.088 | 60.024
15 | 1.625 | 0.02881 | -0.089 | 56.388
15.5 | 1.608 | 0.03071 | -0.09 | 52.364
16 | 1.587 | 0.03253 | -0.091 | 48.789
16.5 | 1.561 | 0.03458 | -0.092 | 45.139
17 | 1.531 | 0.03689 | -0.093 | 41.499
17.5 | 1.498 | 0.03927 | -0.094 | 38.141
18 | 1.461 | 0.0417 | -0.094 | 35.04
18.5 | 1.417 | 0.04555 | -0.095 | 31.115
19 | 1.365 | 0.04986 | -0.095 | 27.377

## 66. Re 4M Mach 0.00 (2)
BIGFOIL.COM POLAR EXPORT
NACA67-617 a=0.0
NACA67-617 a=0.0 |  |  |  | Cl Max: | 1.4926 | at alpha= | 20 | deg
XFOIL ncrit=9 |  |  |  | L/D Max: | 126.025 | at alpha= | 1.5 | deg
Re: | 4000000 |  |  | Cd Min: | 0.06301 | at alpha= | 20 | deg
Mach: | 0 |  |  | Cl=0 at alpha= | -4.4241 | deg
|  |  |  | @ Cl=0.1, Cd= | 0.0065332
|  |  |  | @ Cl=0.4, Cd= | 0.0035137
|  |  |  | @ Cl=0.6, Cd= | 0.0056045
alpha (deg) | Cl | Cd | Cm | Cl/Cd
-20 | -0.9895 | 0.0514 | -0.1328 | -19.251
-19.5 | -1.0414 | 0.04218 | -0.1327 | -24.6894
-19 | -1.0677 | 0.03661 | -0.1297 | -29.1642
-18.5 | -1.0949 | 0.03153 | -0.1246 | -34.7257
-18 | -1.088 | 0.02909 | -0.121 | -37.4012
-17.5 | -1.079 | 0.02672 | -0.1172 | -40.3817
-17 | -1.067 | 0.02452 | -0.1132 | -43.5155
-16.5 | -1.0475 | 0.02283 | -0.1097 | -45.8826
-16 | -1.0253 | 0.02118 | -0.1063 | -48.4089
-15.5 | -0.9973 | 0.01989 | -0.1034 | -50.1408
-15 | -0.9674 | 0.01861 | -0.1006 | -51.9828
-14.5 | -0.9332 | 0.01753 | -0.0982 | -53.2345
-14 | -0.8969 | 0.01647 | -0.0961 | -54.4566
-13.5 | -0.8572 | 0.01558 | -0.0944 | -55.0193
-13 | -0.8151 | 0.01476 | -0.093 | -55.2236
-12.5 | -0.7714 | 0.01394 | -0.0919 | -55.3372
-12 | -0.7263 | 0.01327 | -0.0909 | -54.7325
-11.5 | -0.68 | 0.01261 | -0.09 | -53.9255
-11 | -0.6327 | 0.01201 | -0.0893 | -52.6811
-10.5 | -0.5847 | 0.01146 | -0.0886 | -51.0209
-10 | -0.5362 | 0.01078 | -0.088 | -49.7403
-9.5 | -0.4877 | 0.0103 | -0.0874 | -47.3495
-9 | -0.4416 | 0.00957 | -0.0864 | -46.1442
-8.5 | -0.3931 | 0.00924 | -0.0857 | -42.5433
-8 | -0.3448 | 0.00894 | -0.0849 | -38.5682
-7.5 | -0.2959 | 0.00868 | -0.0842 | -34.0899
-7 | -0.2476 | 0.00833 | -0.0834 | -29.7239
-6.5 | -0.199 | 0.00802 | -0.0826 | -24.813
-6 | -0.1503 | 0.00775 | -0.0818 | -19.3935
-5.5 | -0.1026 | 0.00746 | -0.0808 | -13.7534
-5 | -0.0545 | 0.00721 | -0.0798 | -7.5589
-4.5 | -0.0072 | 0.007 | -0.0786 | -1.0286
-4 | 0.0402 | 0.00677 | -0.0774 | 5.938
-3.5 | 0.0883 | 0.00658 | -0.0764 | 13.4195
-3 | 0.1333 | 0.0064 | -0.0746 | 20.8281
-2.5 | 0.1789 | 0.00629 | -0.0729 | 28.442
-2 | 0.2272 | 0.00617 | -0.0719 | 36.8233
-1.5 | 0.2784 | 0.00602 | -0.0715 | 46.2458
-1 | 0.3271 | 0.00584 | -0.0705 | 56.0103
-0.5 | 0.3699 | 0.00551 | -0.0684 | 67.1325
0 | 0.358 | 0.00349 | -0.0552 | 102.5788
0.5 | 0.4112 | 0.00352 | -0.0552 | 116.8182
1 | 0.4603 | 0.00372 | -0.0543 | 123.7366
1.5 | 0.5041 | 0.004 | -0.0523 | 126.025
2 | 0.5405 | 0.00434 | -0.0487 | 124.5392
2.5 | 0.5575 | 0.00466 | -0.0409 | 119.6352
3 | 0.5794 | 0.00517 | -0.0344 | 112.0696
3.5 | 0.605 | 0.00571 | -0.029 | 105.9545
4 | 0.6312 | 0.00631 | -0.0239 | 100.0317
4.5 | 0.6606 | 0.00691 | -0.0195 | 95.6006
5 | 0.6935 | 0.00747 | -0.016 | 92.838
5.5 | 0.7266 | 0.00804 | -0.0126 | 90.3731
6 | 0.7622 | 0.00858 | -0.0097 | 88.8345
6.5 | 0.7851 | 0.00948 | -0.0047 | 82.8165
7 | 0.8115 | 0.01036 | -0.0004 | 78.3301
7.5 | 0.8434 | 0.01114 | 0.0027 | 75.7092
8 | 0.8774 | 0.01189 | 0.0053 | 73.7931
9 | 0.9392 | 0.01367 | 0.0114 | 68.7052
9.5 | 0.9713 | 0.01455 | 0.014 | 66.756
10 | 1.0011 | 0.01559 | 0.0169 | 64.2142
10.5 | 1.0292 | 0.01673 | 0.0198 | 61.5182
11 | 1.0547 | 0.018 | 0.0231 | 58.5944
11.5 | 1.0809 | 0.01932 | 0.026 | 55.9472
12 | 1.1118 | 0.02044 | 0.0282 | 54.3933
12.5 | 1.1405 | 0.02171 | 0.0305 | 52.5334
13 | 1.1715 | 0.02292 | 0.0324 | 51.1126
13.5 | 1.2002 | 0.02424 | 0.0344 | 49.5132
14 | 1.23 | 0.02561 | 0.0361 | 48.0281
14.5 | 1.2551 | 0.0272 | 0.0383 | 46.1434
15 | 1.2818 | 0.02878 | 0.0401 | 44.5379
15.5 | 1.3047 | 0.03061 | 0.0422 | 42.6233
16 | 1.3249 | 0.03262 | 0.0444 | 40.6162
16.5 | 1.3572 | 0.03544 | 0.0427 | 38.2957
17 | 1.4023 | 0.03859 | 0.0378 | 36.3384
17.5 | 1.4396 | 0.0424 | 0.0334 | 33.9528
18 | 1.473 | 0.04629 | 0.0296 | 31.8211
18.5 | 1.4784 | 0.04987 | 0.032 | 29.6451
19 | 1.485 | 0.05397 | 0.0331 | 27.5153
19.5 | 1.4905 | 0.05826 | 0.0337 | 25.5836
20 | 1.4926 | 0.06301 | 0.0342 | 23.6883

## 67. Re 4M Mach 0.10 (1)
BIGFOIL.COM POLAR EXPORT
NACA67-617 a=0.0
NACA67-617 a=0.0 |  |  |  | Cl Max: | 1.624 | at alpha= | 13.5 | deg
JavaFoil+Calcfoil stall+Eppler ext transition |  |  |  | L/D Max: | 113.682 | at alpha= | 5 | deg
Re: | 4000000 |  |  | Cd Min: | 0.00488 | at alpha= | 0 | deg
Mach: | 0.1 |  |  | Cl=0 at alpha= | -3.0246 | deg
|  |  |  | @ Cl=0.1, Cd= | 0.0068403
|  |  |  | @ Cl=0.4, Cd= | 0.0050039
|  |  |  | @ Cl=0.6, Cd= | 0.0060685
alpha (deg) | Cl | Cd | Cm | Cl/Cd
-18 | -0.514 | 0.14284 | -0.005 | -3.597
-17.5 | -0.532 | 0.13751 | -0.005 | -3.871
-17 | -0.55 | 0.13226 | -0.006 | -4.161
-16.5 | -0.568 | 0.12351 | -0.006 | -4.598
-16 | -0.584 | 0.11763 | -0.007 | -4.967
-15.5 | -0.599 | 0.11098 | -0.007 | -5.397
-15 | -0.612 | 0.1045 | -0.008 | -5.86
-14.5 | -0.623 | 0.09951 | -0.009 | -6.263
-14 | -0.632 | 0.09364 | -0.009 | -6.753
-13.5 | -0.638 | 0.08847 | -0.01 | -7.216
-13 | -0.641 | 0.08445 | -0.011 | -7.591
-12.5 | -0.641 | 0.0785 | -0.011 | -8.164
-12 | -0.636 | 0.07408 | -0.012 | -8.591
-11.5 | -0.629 | 0.07015 | -0.013 | -8.96
-11 | -0.617 | 0.06584 | -0.014 | -9.371
-10.5 | -0.601 | 0.06134 | -0.015 | -9.803
-10 | -0.583 | 0.05573 | -0.016 | -10.471
-9.5 | -0.562 | 0.05064 | -0.018 | -11.093
-9 | -0.638 | 0.01089 | -0.029 | -58.62
-8.5 | -0.602 | 0.0103 | -0.03 | -58.426
-8 | -0.56 | 0.00991 | -0.031 | -56.459
-7.5 | -0.514 | 0.00947 | -0.033 | -54.264
-7 | -0.464 | 0.00909 | -0.034 | -51.076
-6.5 | -0.412 | 0.0088 | -0.035 | -46.78
-6 | -0.357 | 0.00856 | -0.037 | -41.699
-5.5 | -0.299 | 0.00799 | -0.038 | -37.399
-5 | -0.24 | 0.00777 | -0.039 | -30.893
-4.5 | -0.18 | 0.00752 | -0.041 | -23.956
-4 | -0.12 | 0.00707 | -0.042 | -16.909
-3.5 | -0.058 | 0.00667 | -0.043 | -8.741
-3 | 0.003 | 0.00686 | -0.044 | 0.497
-2.5 | 0.066 | 0.00678 | -0.046 | 9.658
-2 | 0.128 | 0.00689 | -0.047 | 18.553
-1.5 | 0.19 | 0.00691 | -0.048 | 27.542
-1 | 0.254 | 0.00697 | -0.049 | 36.42
-0.5 | 0.316 | 0.00707 | -0.051 | 44.75
0 | 0.376 | 0.00488 | -0.052 | 77.087
0.5 | 0.438 | 0.0052 | -0.054 | 84.256
1 | 0.498 | 0.00545 | -0.055 | 91.215
1.5 | 0.558 | 0.0058 | -0.056 | 96.326
2 | 0.619 | 0.00619 | -0.057 | 100.038
2.5 | 0.68 | 0.00651 | -0.059 | 104.456
3 | 0.74 | 0.00681 | -0.06 | 108.704
3.5 | 0.801 | 0.00718 | -0.061 | 111.466
4 | 0.86 | 0.00765 | -0.063 | 112.442
4.5 | 0.92 | 0.00815 | -0.064 | 112.843
5 | 0.979 | 0.00861 | -0.065 | 113.682
5.5 | 1.037 | 0.00914 | -0.067 | 113.471
6 | 1.094 | 0.00968 | -0.068 | 113.032
6.5 | 1.15 | 0.01026 | -0.069 | 112.027
7 | 1.205 | 0.01101 | -0.07 | 109.438
7.5 | 1.259 | 0.01188 | -0.072 | 105.93
8 | 1.311 | 0.01271 | -0.073 | 103.142
8.5 | 1.36 | 0.01432 | -0.074 | 94.984
9 | 1.405 | 0.01527 | -0.075 | 92.022
9.5 | 1.447 | 0.01619 | -0.077 | 89.398
10 | 1.485 | 0.01692 | -0.078 | 87.773
10.5 | 1.52 | 0.01762 | -0.079 | 86.228
11 | 1.549 | 0.01841 | -0.08 | 84.156
11.5 | 1.575 | 0.01929 | -0.082 | 81.645
12 | 1.595 | 0.02086 | -0.083 | 76.435
12.5 | 1.61 | 0.02204 | -0.084 | 73.04
13 | 1.62 | 0.02367 | -0.085 | 68.43
13.5 | 1.624 | 0.02486 | -0.086 | 65.333
14 | 1.624 | 0.02626 | -0.087 | 61.838
14.5 | 1.618 | 0.02772 | -0.088 | 58.363
15 | 1.607 | 0.02946 | -0.089 | 54.546
15.5 | 1.587 | 0.03125 | -0.09 | 50.778
16 | 1.56 | 0.03348 | -0.091 | 46.597
16.5 | 1.529 | 0.03567 | -0.092 | 42.878
17 | 1.494 | 0.03803 | -0.093 | 39.278
17.5 | 1.455 | 0.04074 | -0.094 | 35.709
18 | 1.412 | 0.04369 | -0.095 | 32.315
18.5 | 1.36 | 0.0481 | -0.095 | 28.277

## 68. Re 4M Mach 0.10 (2)
BIGFOIL.COM POLAR EXPORT
NACA67-617 a=0.0
NACA67-617 a=0.0 |  |  |  | Cl Max: | 1.4818 | at alpha= | 19.5 | deg
XFOIL ncrit=9 |  |  |  | L/D Max: | 125.697 | at alpha= | 1.5 | deg
Re: | 4000000 |  |  | Cd Min: | 0.1609 | at alpha= | -20 | deg
Mach: | 0.1 |  |  | Cl=0 at alpha= | -4.4613 | deg
|  |  |  | @ Cl=0.1, Cd= | 0.006568
|  |  |  | @ Cl=0.4, Cd= | 0.0035225
|  |  |  | @ Cl=0.6, Cd= | 0.0056962
alpha (deg) | Cl | Cd | Cm | Cl/Cd
-20 | -0.403 | 0.1609 | -0.0763 | -2.5047
-19 | -0.9301 | 0.04976 | -0.1359 | -18.6917
-18.5 | -1.0148 | 0.03847 | -0.1332 | -26.379
-18 | -1.0393 | 0.03345 | -0.1287 | -31.0703
-17.5 | -1.0456 | 0.02994 | -0.1242 | -34.9232
-17 | -1.0453 | 0.0269 | -0.1194 | -38.8587
-16.5 | -1.033 | 0.02471 | -0.1152 | -41.8049
-16 | -1.0172 | 0.02264 | -0.111 | -44.9293
-15.5 | -0.9936 | 0.02106 | -0.1075 | -47.1795
-15 | -0.9669 | 0.01955 | -0.1041 | -49.4578
-14.5 | -0.9349 | 0.01828 | -0.1013 | -51.1433
-14 | -0.9001 | 0.01707 | -0.0988 | -52.7299
-13.5 | -0.8611 | 0.01606 | -0.0968 | -53.6177
-13 | -0.8194 | 0.01515 | -0.0952 | -54.0858
-12.5 | -0.7755 | 0.01424 | -0.0939 | -54.4593
-12 | -0.7301 | 0.01352 | -0.0927 | -54.0015
-11.5 | -0.6832 | 0.0128 | -0.0918 | -53.375
-11 | -0.6355 | 0.01218 | -0.091 | -52.1757
-10.5 | -0.5869 | 0.0116 | -0.0902 | -50.5948
-10 | -0.5376 | 0.01091 | -0.0896 | -49.2759
-9.5 | -0.4886 | 0.01041 | -0.0889 | -46.9356
-9 | -0.4402 | 0.00984 | -0.0881 | -44.7358
-8.5 | -0.3928 | 0.00931 | -0.0871 | -42.1912
-8 | -0.3439 | 0.009 | -0.0863 | -38.2111
-7.5 | -0.2945 | 0.00874 | -0.0856 | -33.6957
-7 | -0.2459 | 0.00838 | -0.0847 | -29.3437
-6.5 | -0.1971 | 0.00806 | -0.0839 | -24.4541
-6 | -0.1479 | 0.00779 | -0.0831 | -18.9859
-5.5 | -0.0998 | 0.00749 | -0.082 | -13.3244
-5 | -0.0514 | 0.00724 | -0.081 | -7.0994
-4.5 | -0.0037 | 0.00703 | -0.0798 | -0.52632
-4 | 0.0441 | 0.00679 | -0.0787 | 6.4948
-3.5 | 0.0927 | 0.0066 | -0.0777 | 14.0455
-3 | 0.1384 | 0.0064 | -0.076 | 21.625
-2.5 | 0.1839 | 0.00629 | -0.0742 | 29.2369
-2 | 0.231 | 0.00618 | -0.0728 | 37.3786
-1.5 | 0.2822 | 0.00603 | -0.0723 | 46.7993
-1 | 0.3309 | 0.00586 | -0.0713 | 56.4676
-0.5 | 0.3739 | 0.00554 | -0.0692 | 67.491
0 | 0.3602 | 0.0035 | -0.0555 | 102.9143
0.5 | 0.4133 | 0.00353 | -0.0554 | 117.0822
1 | 0.4622 | 0.00374 | -0.0544 | 123.5829
1.5 | 0.5053 | 0.00402 | -0.0522 | 125.6965
2 | 0.5403 | 0.00437 | -0.0482 | 123.6384
2.5 | 0.5554 | 0.00472 | -0.0399 | 117.6695
3 | 0.5784 | 0.00522 | -0.0337 | 110.8046
3.5 | 0.6038 | 0.00578 | -0.0282 | 104.4637
4 | 0.63 | 0.0064 | -0.023 | 98.4375
4.5 | 0.6591 | 0.00701 | -0.0185 | 94.0228
5 | 0.6934 | 0.00756 | -0.0152 | 91.7196
5.5 | 0.7261 | 0.00816 | -0.0117 | 88.9828
6 | 0.7621 | 0.00869 | -0.0088 | 87.6985
6.5 | 0.786 | 0.00959 | -0.0039 | 81.9604
7 | 0.8116 | 0.01051 | 0.0005 | 77.2217
7.5 | 0.8443 | 0.01127 | 0.0036 | 74.9157
8 | 0.8773 | 0.01207 | 0.0065 | 72.6843
8.5 | 0.9104 | 0.01291 | 0.0092 | 70.519
9 | 0.9392 | 0.01389 | 0.0126 | 67.617
9.5 | 0.9724 | 0.01476 | 0.0151 | 65.8808
10 | 1.0014 | 0.01584 | 0.0181 | 63.2197
10.5 | 1.0305 | 0.01698 | 0.021 | 60.689
11 | 1.0545 | 0.01834 | 0.0246 | 57.4973
11.5 | 1.0822 | 0.01963 | 0.0273 | 55.1299
12 | 1.1122 | 0.02082 | 0.0297 | 53.4198
12.5 | 1.1419 | 0.02209 | 0.0319 | 51.6931
13 | 1.1716 | 0.02341 | 0.034 | 50.047
13.5 | 1.2016 | 0.02471 | 0.036 | 48.6281
14 | 1.2294 | 0.02625 | 0.0379 | 46.8343
14.5 | 1.2567 | 0.02776 | 0.04 | 45.2702
15 | 1.2818 | 0.02951 | 0.0419 | 43.4361
15.5 | 1.304 | 0.03145 | 0.0441 | 41.4626
16 | 1.3234 | 0.0336 | 0.0464 | 39.3869
16.5 | 1.3555 | 0.03645 | 0.0448 | 37.1879
17 | 1.3982 | 0.03989 | 0.0401 | 35.0514
17.5 | 1.4341 | 0.04392 | 0.0358 | 32.6526
18 | 1.4669 | 0.04802 | 0.032 | 30.5477
18.5 | 1.471 | 0.05198 | 0.0341 | 28.2993
19 | 1.4776 | 0.05618 | 0.0351 | 26.3012
19.5 | 1.4818 | 0.06074 | 0.0356 | 24.3958
20 | 1.4816 | 0.06588 | 0.036 | 22.4894

## 69. Re 4M Mach 0.25 (1)
BIGFOIL.COM POLAR EXPORT
NACA67-617 a=0.0
NACA67-617 a=0.0 |  |  |  | Cl Max: | 1.581 | at alpha= | 12 | deg
JavaFoil+Calcfoil stall+Eppler ext transition |  |  |  | L/D Max: | 111.868 | at alpha= | 5 | deg
Re: | 4000000 |  |  | Cd Min: | 0.00499 | at alpha= | 0 | deg
Mach: | 0.25 |  |  | Cl=0 at alpha= | -3.0238 | deg
|  |  |  | @ Cl=0.1, Cd= | 0.0069667
|  |  |  | @ Cl=0.4, Cd= | 0.0050622
|  |  |  | @ Cl=0.6, Cd= | 0.0061742
alpha (deg) | Cl | Cd | Cm | Cl/Cd
-16 | -0.238 | 0.13033 | -0.007 | -1.825
-15.5 | -0.296 | 0.12415 | -0.007 | -2.383
-15 | -0.347 | 0.11436 | -0.008 | -3.032
-14.5 | -0.392 | 0.10836 | -0.009 | -3.622
-14 | -0.433 | 0.10084 | -0.009 | -4.297
-13.5 | -0.469 | 0.09536 | -0.01 | -4.922
-13 | -0.5 | 0.08998 | -0.01 | -5.558
-12.5 | -0.525 | 0.08309 | -0.011 | -6.325
-12 | -0.544 | 0.07905 | -0.012 | -6.885
-11.5 | -0.557 | 0.07335 | -0.013 | -7.59
-11 | -0.563 | 0.06887 | -0.014 | -8.168
-10.5 | -0.562 | 0.06426 | -0.014 | -8.744
-10 | -0.554 | 0.05986 | -0.015 | -9.257
-9.5 | -0.541 | 0.05571 | -0.016 | -9.703
-9 | -0.522 | 0.05109 | -0.018 | -10.208
-8.5 | -0.5 | 0.04503 | -0.02 | -11.095
-8 | -0.56 | 0.01032 | -0.032 | -54.313
-7.5 | -0.518 | 0.00985 | -0.034 | -52.638
-7 | -0.471 | 0.00942 | -0.035 | -49.968
-6.5 | -0.419 | 0.00909 | -0.036 | -46.116
-6 | -0.364 | 0.0088 | -0.038 | -41.388
-5.5 | -0.306 | 0.00851 | -0.039 | -35.922
-5 | -0.246 | 0.00771 | -0.04 | -31.846
-4.5 | -0.184 | 0.00729 | -0.041 | -25.29
-4 | -0.122 | 0.00737 | -0.043 | -16.632
-3.5 | -0.06 | 0.00713 | -0.044 | -8.382
-3 | 0.003 | 0.00699 | -0.045 | 0.5
-2.5 | 0.067 | 0.00691 | -0.047 | 9.728
-2 | 0.131 | 0.00702 | -0.048 | 18.7
-1.5 | 0.195 | 0.00704 | -0.049 | 27.761
-1 | 0.261 | 0.00707 | -0.051 | 36.851
-0.5 | 0.325 | 0.00719 | -0.052 | 45.208
0 | 0.386 | 0.00499 | -0.054 | 77.371
0.5 | 0.45 | 0.00532 | -0.055 | 84.511
1 | 0.511 | 0.0056 | -0.056 | 91.177
1.5 | 0.573 | 0.006 | -0.058 | 95.459
2 | 0.635 | 0.0064 | -0.059 | 99.311
2.5 | 0.698 | 0.0067 | -0.06 | 104.166
3 | 0.76 | 0.00704 | -0.062 | 107.931
3.5 | 0.821 | 0.00745 | -0.063 | 110.246
4 | 0.883 | 0.00796 | -0.064 | 110.951
4.5 | 0.944 | 0.00848 | -0.066 | 111.255
5 | 1.004 | 0.00898 | -0.067 | 111.868
5.5 | 1.063 | 0.00953 | -0.068 | 111.543
6 | 1.121 | 0.0101 | -0.07 | 111.033
6.5 | 1.178 | 0.0108 | -0.071 | 109.104
7 | 1.234 | 0.01161 | -0.072 | 106.256
7.5 | 1.288 | 0.0126 | -0.074 | 102.215
8 | 1.341 | 0.01341 | -0.075 | 100.004
8.5 | 1.39 | 0.01532 | -0.076 | 90.68
9 | 1.434 | 0.01634 | -0.077 | 87.743
9.5 | 1.473 | 0.01712 | -0.079 | 86.022
10 | 1.507 | 0.01794 | -0.08 | 83.977
10.5 | 1.535 | 0.01884 | -0.081 | 81.476
11 | 1.558 | 0.01983 | -0.082 | 78.559
11.5 | 1.573 | 0.02149 | -0.084 | 73.182
12 | 1.581 | 0.02289 | -0.085 | 69.072
12.5 | 1.581 | 0.02461 | -0.086 | 64.244
13 | 1.573 | 0.02607 | -0.087 | 60.349
13.5 | 1.556 | 0.02791 | -0.088 | 55.769
14 | 1.532 | 0.02962 | -0.089 | 51.714
14.5 | 1.498 | 0.03168 | -0.09 | 47.299
15 | 1.456 | 0.03393 | -0.091 | 42.919
15.5 | 1.398 | 0.03654 | -0.092 | 38.259
16 | 1.33 | 0.03957 | -0.093 | 33.604
16.5 | 1.249 | 0.04488 | -0.093 | 27.839
17 | 1.159 | 0.05053 | -0.093 | 22.937

## 70. Re 4M Mach 0.25 (2)
BIGFOIL.COM POLAR EXPORT
NACA67-617 a=0.0
NACA67-617 a=0.0 |  |  |  | Cl Max: | 1.4458 | at alpha= | 18.5 | deg
XFOIL ncrit=9 |  |  |  | L/D Max: | 122.627 | at alpha= | 1.5 | deg
Re: | 4000000 |  |  | Cd Min: | 0.19097 | at alpha= | -20 | deg
Mach: | 0.25 |  |  | Cl=0 at alpha= | -4.6468 | deg
|  |  |  | @ Cl=0.1, Cd= | 0.0067959
|  |  |  | @ Cl=0.4, Cd= | 0.0037386
|  |  |  | @ Cl=0.6, Cd= | 0.0062482
alpha (deg) | Cl | Cd | Cm | Cl/Cd
-20 | -0.3055 | 0.19097 | -0.0736 | -1.5997
-19.5 | -0.2915 | 0.18404 | -0.0773 | -1.5839
-18.5 | -0.3408 | 0.14998 | -0.0887 | -2.2723
-18 | -0.3396 | 0.14094 | -0.0936 | -2.4095
-17.5 | -0.3391 | 0.13202 | -0.0984 | -2.5686
-17 | -0.3415 | 0.12276 | -0.1035 | -2.7819
-16.5 | -0.3477 | 0.11316 | -0.1087 | -3.0726
-16 | -0.3663 | 0.1018 | -0.1147 | -3.5982
-15.5 | -0.4079 | 0.08748 | -0.1224 | -4.6628
-15 | -0.6862 | 0.0458 | -0.1413 | -14.9825
-14.5 | -0.8001 | 0.03393 | -0.1307 | -23.5809
-14 | -0.8596 | 0.02543 | -0.1198 | -33.8026
-13.5 | -0.8572 | 0.02143 | -0.1132 | -40
-13 | -0.832 | 0.01895 | -0.1087 | -43.905
-12.5 | -0.7964 | 0.0169 | -0.1054 | -47.1243
-12 | -0.7526 | 0.01557 | -0.103 | -48.3365
-11.5 | -0.7042 | 0.01429 | -0.1014 | -49.2792
-11 | -0.6533 | 0.01332 | -0.1001 | -49.0465
-10.5 | -0.6012 | 0.01254 | -0.099 | -47.9426
-10 | -0.547 | 0.01165 | -0.0982 | -46.9528
-9.5 | -0.4941 | 0.01103 | -0.0973 | -44.796
-9 | -0.4416 | 0.01045 | -0.0964 | -42.2584
-8.5 | -0.3911 | 0.00972 | -0.0952 | -40.2366
-8 | -0.34 | 0.00935 | -0.0941 | -36.3636
-7.5 | -0.2886 | 0.00901 | -0.0931 | -32.0311
-7 | -0.2367 | 0.00868 | -0.0922 | -27.2696
-6.5 | -0.1861 | 0.00831 | -0.091 | -22.3947
-6 | -0.1352 | 0.00801 | -0.09 | -16.8789
-5.5 | -0.0848 | 0.00771 | -0.0889 | -10.9987
-5 | -0.0349 | 0.00743 | -0.0877 | -4.6972
-4.5 | 0.0145 | 0.00721 | -0.0864 | 2.0111
-4 | 0.0647 | 0.00695 | -0.0853 | 9.3094
-3.5 | 0.1151 | 0.00673 | -0.0842 | 17.1025
-3 | 0.164 | 0.0065 | -0.0829 | 25.2308
-2.5 | 0.2126 | 0.00633 | -0.0814 | 33.5861
-2 | 0.2583 | 0.00621 | -0.0794 | 41.5942
-1.5 | 0.3044 | 0.00608 | -0.0773 | 50.0658
-1 | 0.3523 | 0.00593 | -0.0757 | 59.4098
-0.5 | 0.3959 | 0.00564 | -0.0733 | 70.195
0 | 0.381 | 0.00384 | -0.0591 | 99.2188
0.5 | 0.4241 | 0.00361 | -0.0564 | 117.4792
1.5 | 0.5089 | 0.00415 | -0.0509 | 122.6265
2 | 0.5274 | 0.00451 | -0.0429 | 116.9401
2.5 | 0.547 | 0.00501 | -0.0354 | 109.1816
3 | 0.5703 | 0.00559 | -0.0291 | 102.0215
3.5 | 0.5979 | 0.00619 | -0.0237 | 96.5913
4 | 0.6235 | 0.0069 | -0.0182 | 90.3623
4.5 | 0.6541 | 0.00756 | -0.0138 | 86.5212
5 | 0.6901 | 0.00813 | -0.0105 | 84.8831
5.5 | 0.7239 | 0.00879 | -0.0068 | 82.3549
6 | 0.7595 | 0.00941 | -0.0036 | 80.712
6.5 | 0.7889 | 0.01024 | 0.0006 | 77.041
7 | 0.8147 | 0.01124 | 0.0053 | 72.4822
7.5 | 0.8472 | 0.0121 | 0.0087 | 70.0165
8 | 0.8811 | 0.01297 | 0.0118 | 67.9337
8.5 | 0.9139 | 0.01393 | 0.0149 | 65.6066
9 | 0.945 | 0.01497 | 0.0182 | 63.1263
9.5 | 0.9758 | 0.01604 | 0.0215 | 60.8354
10 | 1.0049 | 0.01726 | 0.0248 | 58.2213
10.5 | 1.0338 | 0.01858 | 0.0281 | 55.6405
11 | 1.0566 | 0.02016 | 0.032 | 52.4107
11.5 | 1.086 | 0.02156 | 0.0348 | 50.3711
12 | 1.1149 | 0.02305 | 0.0376 | 48.3688
12.5 | 1.1469 | 0.0244 | 0.0399 | 47.0041
13 | 1.1756 | 0.02607 | 0.0424 | 45.094
13.5 | 1.2055 | 0.02764 | 0.0446 | 43.6143
14 | 1.2323 | 0.02952 | 0.047 | 41.7446
14.5 | 1.2582 | 0.03147 | 0.0493 | 39.9809
15 | 1.2814 | 0.03375 | 0.0515 | 37.9674
15.5 | 1.3 | 0.03631 | 0.054 | 35.8028
16 | 1.3157 | 0.03919 | 0.0565 | 33.5723
16.5 | 1.3353 | 0.04285 | 0.0568 | 31.1622
17 | 1.37 | 0.04741 | 0.0526 | 28.8969
17.5 | 1.403 | 0.05238 | 0.0481 | 26.785
18 | 1.4246 | 0.05826 | 0.0442 | 24.4525
18.5 | 1.4458 | 0.06406 | 0.0405 | 22.5695
19 | 1.4329 | 0.06907 | 0.0441 | 20.7456
19.5 | 1.4228 | 0.07566 | 0.0442 | 18.8052
20 | 1.4124 | 0.08248 | 0.0438 | 17.1242

## 71. Re 4M Mach 0.50 (1)
BIGFOIL.COM POLAR EXPORT
NACA67-617 a=0.0
NACA67-617 a=0.0 |  |  |  | Cl Max: | 1.508 | at alpha= | 9 | deg
JavaFoil+Calcfoil stall+Eppler ext transition |  |  |  | L/D Max: | 105.39 | at alpha= | 3.5 | deg
Re: | 4000000 |  |  | Cd Min: | 0.00542 | at alpha= | 0 | deg
Mach: | 0.5 |  |  | Cl=0 at alpha= | -3.0286 | deg
|  |  |  | @ Cl=0.1, Cd= | 0.007567
|  |  |  | @ Cl=0.4, Cd= | 0.0064788
|  |  |  | @ Cl=0.6, Cd= | 0.0064361
alpha (deg) | Cl | Cd | Cm | Cl/Cd
-20 | -0.96 | 0.16339 | -0.003 | -5.874
-19.5 | -0.934 | 0.16111 | -0.004 | -5.796
-19 | -0.905 | 0.15342 | -0.004 | -5.899
-18.5 | -0.876 | 0.14967 | -0.005 | -5.85
-18 | -0.847 | 0.14426 | -0.006 | -5.874
-17.5 | -0.819 | 0.14125 | -0.006 | -5.801
-17 | -0.792 | 0.13713 | -0.007 | -5.773
-16.5 | -0.764 | 0.13059 | -0.007 | -5.849
-16 | -0.736 | 0.12449 | -0.008 | -5.913
-15.5 | -0.708 | 0.12082 | -0.009 | -5.862
-15 | -0.679 | 0.11568 | -0.009 | -5.868
-14.5 | -0.65 | 0.11019 | -0.01 | -5.902
-14 | -0.622 | 0.10946 | -0.01 | -5.685
-13.5 | -0.594 | 0.10572 | -0.011 | -5.621
-13 | -0.566 | 0.09918 | -0.012 | -5.708
-12.5 | -0.538 | 0.09872 | -0.012 | -5.45
-12 | -0.51 | 0.09572 | -0.013 | -5.327
-11.5 | -0.481 | 0.08753 | -0.013 | -5.495
-11 | -0.453 | 0.07992 | -0.014 | -5.664
-10.5 | -0.424 | 0.07097 | -0.014 | -5.981
-10 | -0.396 | 0.06533 | -0.015 | -6.063
-9.5 | -0.367 | 0.07682 | -0.015 | -4.783
-9 | -0.339 | 0.06392 | -0.016 | -5.306
-8.5 | -0.311 | 0.06094 | -0.017 | -5.106
-8 | -0.283 | 0.05434 | -0.018 | -5.209
-7.5 | -0.255 | 0.05148 | -0.019 | -4.946
-7 | -0.355 | 0.04661 | -0.02 | -7.607
-6.5 | -0.35 | 0.04196 | -0.022 | -8.352
-6 | -0.319 | 0.0379 | -0.025 | -8.415
-5.5 | -0.329 | 0.00946 | -0.043 | -34.776
-5 | -0.267 | 0.00902 | -0.044 | -29.636
-4.5 | -0.202 | 0.00838 | -0.046 | -24.154
-4 | -0.135 | 0.00801 | -0.047 | -16.849
-3.5 | -0.066 | 0.00776 | -0.049 | -8.521
-3 | 0.004 | 0.00759 | -0.05 | 0.511
-2.5 | 0.075 | 0.00756 | -0.052 | 9.881
-2 | 0.146 | 0.00758 | -0.053 | 19.259
-1.5 | 0.217 | 0.00759 | -0.055 | 28.663
-1 | 0.29 | 0.00766 | -0.056 | 37.904
-0.5 | 0.362 | 0.00782 | -0.058 | 46.3
0 | 0.43 | 0.00542 | -0.06 | 79.335
0.5 | 0.501 | 0.00575 | -0.061 | 87.112
1 | 0.568 | 0.00613 | -0.063 | 92.572
1.5 | 0.637 | 0.00679 | -0.064 | 93.816
2 | 0.706 | 0.0072 | -0.066 | 98.186
2.5 | 0.775 | 0.00758 | -0.067 | 102.252
3 | 0.844 | 0.00803 | -0.069 | 105.077
3.5 | 0.912 | 0.00866 | -0.07 | 105.39
4 | 0.98 | 0.00934 | -0.072 | 104.936
4.5 | 1.047 | 0.00996 | -0.073 | 105.096
5 | 1.113 | 0.01065 | -0.075 | 104.582
5.5 | 1.178 | 0.01144 | -0.076 | 102.968
6 | 1.239 | 0.01234 | -0.077 | 100.41
6.5 | 1.299 | 0.01347 | -0.079 | 96.417
7 | 1.355 | 0.01482 | -0.08 | 91.425
7.5 | 1.407 | 0.01827 | -0.082 | 76.989
8 | 1.456 | 0.01903 | -0.083 | 76.49
8.5 | 1.492 | 0.02023 | -0.085 | 73.742
9 | 1.508 | 0.02164 | -0.086 | 69.688
9.5 | 1.491 | 0.02322 | -0.087 | 64.24
10 | 1.412 | 0.02641 | -0.089 | 53.454
10.5 | 0.903 | 0.03158 | -0.089 | 28.602
11 | 0.932 | 0.03457 | -0.091 | 26.972
11.5 | 0.81 | 0.08866 | -0.044 | 9.141
12 | 0.837 | 0.0943 | -0.044 | 8.881
12.5 | 0.865 | 0.09759 | -0.046 | 8.86
13 | 0.899 | 0.10425 | -0.057 | 8.627
13.5 | 0.92 | 0.10798 | -0.05 | 8.519
14 | 0.952 | 0.11259 | -0.057 | 8.458

## 72. Re 4M Mach 0.50 (2)
BIGFOIL.COM POLAR EXPORT
NACA67-617 a=0.0
NACA67-617 a=0.0 |  |  |  | Cl Max: | 1.2596 | at alpha= | 15.5 | deg
XFOIL ncrit=9 |  |  |  | L/D Max: | 106.667 | at alpha= | 0.5 | deg
Re: | 4000000 |  |  | Cd Min: | 0.16001 | at alpha= | 20 | deg
Mach: | 0.5 |  |  | Cl=0 at alpha= | -5.301 | deg
|  |  |  | @ Cl=0.1, Cd= | 0.0080271
|  |  |  | @ Cl=0.4, Cd= | 0.0066498
|  |  |  | @ Cl=0.6, Cd= | 0.0093577
alpha (deg) | Cl | Cd | Cm | Cl/Cd
-14 | -0.151 | 0.10705 | -0.1351 | -1.4106
-13.5 | -0.153 | 0.09805 | -0.14 | -1.5604
-13 | -0.1574 | 0.08915 | -0.1448 | -1.7656
-12.5 | -0.1651 | 0.08024 | -0.1496 | -2.0576
-12 | -0.1793 | 0.07093 | -0.1548 | -2.5278
-11.5 | -0.2124 | 0.05886 | -0.1635 | -3.6086
-11 | -0.2581 | 0.04905 | -0.167 | -5.262
-10.5 | -0.3092 | 0.04167 | -0.1631 | -7.4202
-10 | -0.3613 | 0.03532 | -0.1543 | -10.2293
-9.5 | -0.4094 | 0.0295 | -0.1425 | -13.878
-9 | -0.4652 | 0.0217 | -0.1285 | -21.4378
-8 | -0.3381 | 0.01124 | -0.1282 | -30.0801
-7.5 | -0.2709 | 0.01052 | -0.1261 | -25.751
-7 | -0.2064 | 0.01003 | -0.124 | -20.5783
-6.5 | -0.1436 | 0.0096 | -0.122 | -14.9583
-6 | -0.0831 | 0.00912 | -0.12 | -9.1118
-5.5 | -0.0232 | 0.00874 | -0.1182 | -2.6545
-5 | 0.0351 | 0.00841 | -0.1163 | 4.1736
-4.5 | 0.0926 | 0.00807 | -0.1144 | 11.4746
-4 | 0.1495 | 0.00774 | -0.1127 | 19.3152
-3.5 | 0.2071 | 0.00744 | -0.1112 | 27.836
-3 | 0.2644 | 0.0072 | -0.1098 | 36.7222
-2.5 | 0.3196 | 0.00697 | -0.108 | 45.8537
-2 | 0.3764 | 0.00675 | -0.1067 | 55.763
-1.5 | 0.4306 | 0.00652 | -0.1048 | 66.0429
-1 | 0.4827 | 0.00633 | -0.1025 | 76.2559
-0.5 | 0.5218 | 0.00604 | -0.0976 | 86.3907
0 | 0.5114 | 0.00558 | -0.0821 | 91.6487
0.5 | 0.4352 | 0.00408 | -0.053 | 106.6667
1.5 | 0.4546 | 0.00539 | -0.0308 | 84.3414
2 | 0.4759 | 0.00616 | -0.0226 | 77.2565
2.5 | 0.5018 | 0.00699 | -0.0156 | 71.7883
3 | 0.5333 | 0.00775 | -0.0098 | 68.8129
3.5 | 0.5655 | 0.00855 | -0.0042 | 66.1404
4 | 0.6001 | 0.00936 | 0.0007 | 64.1132
4.5 | 0.64 | 0.01011 | 0.0047 | 63.3037
5 | 0.6778 | 0.01096 | 0.0089 | 61.8431
5.5 | 0.7182 | 0.01178 | 0.0127 | 60.9677
6 | 0.757 | 0.01271 | 0.0166 | 59.5594
6.5 | 0.7983 | 0.0136 | 0.0202 | 58.6985
7 | 0.8356 | 0.01465 | 0.0243 | 57.0375
7.5 | 0.869 | 0.01589 | 0.0289 | 54.6885
8 | 0.9025 | 0.01722 | 0.0334 | 52.41
8.5 | 0.9363 | 0.01865 | 0.0378 | 50.2038
9 | 0.9686 | 0.02025 | 0.0421 | 47.8321
9.5 | 1.0007 | 0.02198 | 0.0464 | 45.5278
10 | 1.0274 | 0.02403 | 0.0511 | 42.7549
10.5 | 1.0458 | 0.02661 | 0.0563 | 39.301
11 | 1.0699 | 0.02916 | 0.0606 | 36.6907
11.5 | 1.101 | 0.03154 | 0.064 | 34.9081
12 | 1.1297 | 0.03416 | 0.0675 | 33.0708
12.5 | 1.1568 | 0.03707 | 0.0707 | 31.2058
13 | 1.1854 | 0.0401 | 0.0736 | 29.5611
13.5 | 1.2079 | 0.04363 | 0.0765 | 27.6851
14 | 1.2309 | 0.04741 | 0.0788 | 25.9629
14.5 | 1.2475 | 0.05182 | 0.0811 | 24.0737
15 | 1.2568 | 0.05707 | 0.0827 | 22.0221
15.5 | 1.2596 | 0.06322 | 0.0836 | 19.9241
16 | 1.2509 | 0.07061 | 0.0837 | 17.7156
16.5 | 1.2336 | 0.07931 | 0.0822 | 15.5542
17.5 | 1.1795 | 0.10007 | 0.075 | 11.7867
18 | 1.1496 | 0.11144 | 0.0696 | 10.3159
19 | 1.0921 | 0.1349 | 0.0568 | 8.0956
19.5 | 1.067 | 0.14644 | 0.0502 | 7.2863
20 | 1.0457 | 0.16001 | 0.0397 | 6.5352

## 73. Re 5M Mach 0.00 (1)
BIGFOIL.COM POLAR EXPORT
NACA67-617 a=0.0
NACA67-617 a=0.0 |  |  |  | Cl Max: | 1.636 | at alpha= | 14 | deg
JavaFoil+Calcfoil stall+Eppler ext transition |  |  |  | L/D Max: | 115.369 | at alpha= | 5.5 | deg
Re: | 5000000 |  |  | Cd Min: | 0.00493 | at alpha= | 0 | deg
Mach: | 0 |  |  | Cl=0 at alpha= | -3.0246 | deg
|  |  |  | @ Cl=0.1, Cd= | 0.0068169
|  |  |  | @ Cl=0.4, Cd= | 0.0050243
|  |  |  | @ Cl=0.6, Cd= | 0.0060647
alpha (deg) | Cl | Cd | Cm | Cl/Cd
-14.5 | -0.649 | 0.09633 | -0.009 | -6.742
-14 | -0.655 | 0.09147 | -0.009 | -7.16
-13.5 | -0.658 | 0.08644 | -0.01 | -7.61
-13 | -0.657 | 0.08261 | -0.011 | -7.959
-12.5 | -0.655 | 0.07669 | -0.012 | -8.537
-12 | -0.648 | 0.07253 | -0.012 | -8.933
-11.5 | -0.638 | 0.06826 | -0.013 | -9.344
-11 | -0.624 | 0.06407 | -0.014 | -9.741
-10.5 | -0.607 | 0.05935 | -0.015 | -10.235
-10 | -0.59 | 0.05294 | -0.017 | -11.135
-9.5 | -0.672 | 0.01104 | -0.027 | -60.889
-9 | -0.641 | 0.01025 | -0.029 | -62.538
-8.5 | -0.603 | 0.00979 | -0.03 | -61.559
-8 | -0.56 | 0.00947 | -0.031 | -59.075
-7.5 | -0.513 | 0.00908 | -0.033 | -56.502
-7 | -0.463 | 0.00871 | -0.034 | -53.162
-6.5 | -0.411 | 0.00843 | -0.035 | -48.73
-6 | -0.356 | 0.0082 | -0.036 | -43.378
-5.5 | -0.298 | 0.00766 | -0.038 | -38.902
-5 | -0.239 | 0.00741 | -0.039 | -32.289
-4.5 | -0.179 | 0.00716 | -0.04 | -25.083
-4 | -0.119 | 0.00707 | -0.042 | -16.844
-3.5 | -0.058 | 0.00648 | -0.043 | -8.957
-3 | 0.003 | 0.00684 | -0.044 | 0.496
-2.5 | 0.065 | 0.0068 | -0.045 | 9.589
-2 | 0.127 | 0.00683 | -0.047 | 18.642
-1.5 | 0.19 | 0.00688 | -0.048 | 27.574
-1 | 0.253 | 0.00696 | -0.049 | 36.289
-0.5 | 0.315 | 0.00717 | -0.051 | 43.955
0 | 0.375 | 0.00493 | -0.052 | 75.912
0.5 | 0.436 | 0.00516 | -0.053 | 84.492
1 | 0.495 | 0.00555 | -0.055 | 89.299
1.5 | 0.556 | 0.00587 | -0.056 | 94.774
2 | 0.617 | 0.00614 | -0.057 | 100.473
2.5 | 0.677 | 0.00641 | -0.059 | 105.533
3 | 0.737 | 0.00675 | -0.06 | 109.239
3.5 | 0.797 | 0.00719 | -0.061 | 110.847
4 | 0.857 | 0.0076 | -0.062 | 112.67
4.5 | 0.916 | 0.00802 | -0.064 | 114.161
5 | 0.975 | 0.00847 | -0.065 | 115.104
5.5 | 1.032 | 0.00895 | -0.066 | 115.369
6 | 1.089 | 0.00949 | -0.068 | 114.728
6.5 | 1.145 | 0.01009 | -0.069 | 113.512
7 | 1.2 | 0.01082 | -0.07 | 110.908
7.5 | 1.254 | 0.01158 | -0.071 | 108.277
8 | 1.306 | 0.01225 | -0.073 | 106.659
8.5 | 1.355 | 0.01394 | -0.074 | 97.189
9 | 1.401 | 0.01465 | -0.075 | 95.65
9.5 | 1.443 | 0.01543 | -0.076 | 93.533
10 | 1.482 | 0.01614 | -0.078 | 91.847
10.5 | 1.517 | 0.01684 | -0.079 | 90.078
11 | 1.548 | 0.01758 | -0.08 | 88.054
11.5 | 1.575 | 0.01829 | -0.081 | 86.108
12 | 1.596 | 0.01978 | -0.082 | 80.723
12.5 | 1.614 | 0.02093 | -0.084 | 77.093
13 | 1.626 | 0.02217 | -0.085 | 73.338
13.5 | 1.633 | 0.02343 | -0.086 | 69.72
14 | 1.636 | 0.02464 | -0.087 | 66.39
14.5 | 1.634 | 0.02608 | -0.088 | 62.642
15 | 1.626 | 0.02768 | -0.089 | 58.761
15.5 | 1.61 | 0.02948 | -0.09 | 54.623
16 | 1.589 | 0.03125 | -0.091 | 50.84
16.5 | 1.563 | 0.03313 | -0.092 | 47.166
17 | 1.533 | 0.03538 | -0.093 | 43.322
17.5 | 1.5 | 0.03767 | -0.094 | 39.817
18 | 1.464 | 0.03995 | -0.095 | 36.63
18.5 | 1.421 | 0.0432 | -0.095 | 32.884
19 | 1.371 | 0.04666 | -0.096 | 29.38

## 74. Re 5M Mach 0.00 (2)
BIGFOIL.COM POLAR EXPORT
NACA67-617 a=0.0
NACA67-617 a=0.0 |  |  |  | Cl Max: | 1.5205 | at alpha= | 20 | deg
XFOIL ncrit=9 |  |  |  | L/D Max: | 124.824 | at alpha= | 1.5 | deg
Re: | 5000000 |  |  | Cd Min: | 0.06084 | at alpha= | 20 | deg
Mach: | 0 |  |  | Cl=0 at alpha= | -4.3358 | deg
|  |  |  | @ Cl=0.1, Cd= | 0.0061667
|  |  |  | @ Cl=0.4, Cd= | 0.0041616
|  |  |  | @ Cl=0.6, Cd= | 0.0057003
alpha (deg) | Cl | Cd | Cm | Cl/Cd
-20 | -0.9718 | 0.05316 | -0.1325 | -18.2807
-19.5 | -1.0983 | 0.03749 | -0.1306 | -29.2958
-19 | -1.1141 | 0.03313 | -0.1269 | -33.6281
-18.5 | -1.0931 | 0.0316 | -0.1249 | -34.5918
-18 | -1.1176 | 0.02694 | -0.1184 | -41.4848
-17.5 | -1.1074 | 0.02472 | -0.1144 | -44.7977
-17 | -1.0927 | 0.02271 | -0.1104 | -48.1154
-16.5 | -1.0692 | 0.02128 | -0.1072 | -50.2444
-16 | -1.0448 | 0.01981 | -0.1038 | -52.741
-15.5 | -1.0145 | 0.01866 | -0.1011 | -54.3676
-15 | -0.9819 | 0.01751 | -0.0986 | -56.0765
-14.5 | -0.9458 | 0.01651 | -0.0965 | -57.2865
-14 | -0.908 | 0.01554 | -0.0945 | -58.4299
-13.5 | -0.867 | 0.01472 | -0.093 | -58.8995
-13 | -0.8244 | 0.01395 | -0.0917 | -59.0968
-12.5 | -0.7802 | 0.01317 | -0.0905 | -59.2407
-12 | -0.7349 | 0.01257 | -0.0895 | -58.4646
-11.5 | -0.6884 | 0.01194 | -0.0886 | -57.6549
-11 | -0.6411 | 0.0114 | -0.0879 | -56.2368
-10.5 | -0.5932 | 0.01094 | -0.0872 | -54.223
-10 | -0.5448 | 0.01045 | -0.0865 | -52.134
-9.5 | -0.4962 | 0.01 | -0.0859 | -49.62
-9 | -0.4476 | 0.00951 | -0.0852 | -47.0662
-8.5 | -0.4017 | 0.00881 | -0.0841 | -45.5959
-8 | -0.3529 | 0.0085 | -0.0834 | -41.5176
-7.5 | -0.3046 | 0.00817 | -0.0826 | -37.2827
-7 | -0.2553 | 0.0079 | -0.0819 | -32.3165
-6.5 | -0.2071 | 0.0076 | -0.081 | -27.25
-6 | -0.1591 | 0.00733 | -0.08 | -21.7053
-5.5 | -0.1108 | 0.00712 | -0.0791 | -15.5618
-5 | -0.0635 | 0.00686 | -0.0779 | -9.2566
-4.5 | -0.0157 | 0.0066 | -0.0768 | -2.3788
-4 | 0.0321 | 0.00639 | -0.0757 | 5.0235
-3.5 | 0.0784 | 0.00622 | -0.0742 | 12.6045
-3 | 0.123 | 0.00611 | -0.0723 | 20.1309
-2.5 | 0.1713 | 0.00599 | -0.0713 | 28.5977
-2 | 0.223 | 0.00585 | -0.071 | 38.1197
-1.5 | 0.2737 | 0.00573 | -0.0704 | 47.7661
-1 | 0.3245 | 0.0056 | -0.07 | 57.9464
-0.5 | 0.3705 | 0.00539 | -0.0685 | 68.7384
0 | 0.3951 | 0.00462 | -0.0627 | 85.5195
0.5 | 0.4075 | 0.00346 | -0.0544 | 117.7746
1 | 0.4538 | 0.00371 | -0.053 | 122.3181
1.5 | 0.4968 | 0.00398 | -0.0508 | 124.8241
2 | 0.5293 | 0.00432 | -0.0464 | 122.5231
2.5 | 0.548 | 0.00471 | -0.0389 | 116.3482
3 | 0.5728 | 0.00517 | -0.0332 | 110.793
3.5 | 0.5989 | 0.00568 | -0.0278 | 105.4401
4 | 0.6282 | 0.00622 | -0.0233 | 100.9968
4.5 | 0.6596 | 0.00678 | -0.0194 | 97.2861
5 | 0.6944 | 0.00729 | -0.0162 | 95.2538
5.5 | 0.7287 | 0.00784 | -0.013 | 92.9464
6 | 0.7609 | 0.00849 | -0.0095 | 89.6231
6.5 | 0.7834 | 0.00944 | -0.0044 | 82.9873
7 | 0.8153 | 0.01015 | -0.0011 | 80.3251
7.5 | 0.8466 | 0.01091 | 0.0022 | 77.5985
8 | 0.8819 | 0.01159 | 0.0046 | 76.0915
8.5 | 0.912 | 0.01249 | 0.0079 | 73.0184
9 | 0.9433 | 0.01339 | 0.0107 | 70.4481
10 | 1.0057 | 0.01527 | 0.0162 | 65.8612
10.5 | 1.0341 | 0.01637 | 0.0192 | 63.1704
11 | 1.0619 | 0.01758 | 0.0221 | 60.4039
11.5 | 1.0907 | 0.01871 | 0.0247 | 58.295
12 | 1.1218 | 0.01983 | 0.0269 | 56.5709
12.5 | 1.1549 | 0.02087 | 0.0287 | 55.3378
13 | 1.1845 | 0.0221 | 0.0308 | 53.5973
13.5 | 1.216 | 0.02331 | 0.0325 | 52.1665
14 | 1.2435 | 0.0247 | 0.0346 | 50.3441
14.5 | 1.2725 | 0.02613 | 0.0363 | 48.6988
15 | 1.2977 | 0.02773 | 0.0384 | 46.7977
15.5 | 1.3217 | 0.02952 | 0.0404 | 44.773
16 | 1.3414 | 0.03156 | 0.0427 | 42.5032
16.5 | 1.3567 | 0.03391 | 0.0453 | 40.0088
17 | 1.3915 | 0.03658 | 0.0432 | 38.0399
17.5 | 1.4337 | 0.04005 | 0.0383 | 35.7978
18 | 1.4709 | 0.04392 | 0.0338 | 33.4904
18.5 | 1.5054 | 0.04787 | 0.0296 | 31.4477
19 | 1.5158 | 0.05165 | 0.0307 | 29.3475
19.5 | 1.5189 | 0.05611 | 0.0316 | 27.07
20 | 1.5205 | 0.06084 | 0.0323 | 24.9918

## 75. Re 5M Mach 0.10 (1)
BIGFOIL.COM POLAR EXPORT
NACA67-617 a=0.0
NACA67-617 a=0.0 |  |  |  | Cl Max: | 1.626 | at alpha= | 13.5 | deg
JavaFoil+Calcfoil stall+Eppler ext transition |  |  |  | L/D Max: | 115.094 | at alpha= | 5.5 | deg
Re: | 5000000 |  |  | Cd Min: | 0.00497 | at alpha= | 0 | deg
Mach: | 0.1 |  |  | Cl=0 at alpha= | -3.0246 | deg
|  |  |  | @ Cl=0.1, Cd= | 0.0068555
|  |  |  | @ Cl=0.4, Cd= | 0.0050552
|  |  |  | @ Cl=0.6, Cd= | 0.006078
alpha (deg) | Cl | Cd | Cm | Cl/Cd
-18 | -0.514 | 0.14196 | -0.005 | -3.621
-17.5 | -0.532 | 0.13534 | -0.005 | -3.934
-17 | -0.551 | 0.12958 | -0.006 | -4.249
-16.5 | -0.568 | 0.12228 | -0.006 | -4.647
-16 | -0.584 | 0.11511 | -0.007 | -5.077
-15.5 | -0.599 | 0.10937 | -0.008 | -5.481
-15 | -0.613 | 0.10348 | -0.008 | -5.921
-14.5 | -0.624 | 0.098 | -0.009 | -6.366
-14 | -0.633 | 0.09211 | -0.009 | -6.868
-13.5 | -0.639 | 0.08762 | -0.01 | -7.29
-13 | -0.641 | 0.0829 | -0.011 | -7.736
-12.5 | -0.641 | 0.0777 | -0.012 | -8.252
-12 | -0.637 | 0.07328 | -0.012 | -8.694
-11.5 | -0.629 | 0.06909 | -0.013 | -9.108
-11 | -0.618 | 0.06473 | -0.014 | -9.541
-10.5 | -0.602 | 0.06045 | -0.015 | -9.96
-10 | -0.585 | 0.05416 | -0.017 | -10.805
-9.5 | -0.565 | 0.04796 | -0.019 | -11.79
-9 | -0.64 | 0.01039 | -0.029 | -61.575
-8.5 | -0.603 | 0.00986 | -0.03 | -61.1
-8 | -0.56 | 0.00952 | -0.031 | -58.854
-7.5 | -0.514 | 0.00916 | -0.033 | -56.136
-7 | -0.465 | 0.00877 | -0.034 | -52.997
-6.5 | -0.412 | 0.00848 | -0.035 | -48.61
-6 | -0.357 | 0.00822 | -0.037 | -43.46
-5.5 | -0.299 | 0.00766 | -0.038 | -39.037
-5 | -0.24 | 0.00745 | -0.039 | -32.259
-4.5 | -0.18 | 0.00722 | -0.041 | -24.953
-4 | -0.12 | 0.00708 | -0.042 | -16.894
-3.5 | -0.058 | 0.00649 | -0.043 | -8.985
-3 | 0.003 | 0.00686 | -0.044 | 0.498
-2.5 | 0.066 | 0.00685 | -0.046 | 9.565
-2 | 0.128 | 0.00686 | -0.047 | 18.668
-1.5 | 0.191 | 0.00689 | -0.048 | 27.64
-1 | 0.254 | 0.00698 | -0.049 | 36.374
-0.5 | 0.317 | 0.00719 | -0.051 | 44.047
0 | 0.376 | 0.00497 | -0.052 | 75.673
0.5 | 0.438 | 0.00519 | -0.054 | 84.425
1 | 0.498 | 0.00556 | -0.055 | 89.469
1.5 | 0.559 | 0.00591 | -0.056 | 94.591
2 | 0.62 | 0.00616 | -0.057 | 100.597
2.5 | 0.68 | 0.00644 | -0.059 | 105.627
3 | 0.741 | 0.00681 | -0.06 | 108.816
3.5 | 0.801 | 0.00722 | -0.061 | 110.911
4 | 0.861 | 0.00767 | -0.063 | 112.175
4.5 | 0.92 | 0.00806 | -0.064 | 114.12
5 | 0.979 | 0.00854 | -0.065 | 114.67
5.5 | 1.037 | 0.00901 | -0.067 | 115.094
6 | 1.094 | 0.00956 | -0.068 | 114.486
6.5 | 1.15 | 0.01017 | -0.069 | 113.116
7 | 1.205 | 0.01091 | -0.07 | 110.427
7.5 | 1.259 | 0.01171 | -0.072 | 107.553
8 | 1.312 | 0.01238 | -0.073 | 105.993
8.5 | 1.361 | 0.0141 | -0.074 | 96.498
9 | 1.406 | 0.01491 | -0.075 | 94.33
9.5 | 1.448 | 0.01559 | -0.077 | 92.916
10 | 1.486 | 0.01629 | -0.078 | 91.244
10.5 | 1.521 | 0.01704 | -0.079 | 89.271
11 | 1.551 | 0.01782 | -0.08 | 87.021
11.5 | 1.576 | 0.01856 | -0.082 | 84.927
12 | 1.596 | 0.02006 | -0.083 | 79.575
12.5 | 1.612 | 0.02115 | -0.084 | 76.207
13 | 1.621 | 0.02269 | -0.085 | 71.433
13.5 | 1.626 | 0.02384 | -0.086 | 68.205
14 | 1.625 | 0.0252 | -0.087 | 64.504
14.5 | 1.62 | 0.02666 | -0.088 | 60.767
15 | 1.609 | 0.02821 | -0.089 | 57.018
15.5 | 1.588 | 0.02999 | -0.09 | 52.963
16 | 1.562 | 0.03212 | -0.091 | 48.613
16.5 | 1.531 | 0.03411 | -0.092 | 44.882
17 | 1.496 | 0.03656 | -0.093 | 40.912
17.5 | 1.457 | 0.03892 | -0.094 | 37.431
18 | 1.415 | 0.0415 | -0.095 | 34.096
18.5 | 1.365 | 0.04531 | -0.096 | 30.12

## 76. Re 5M Mach 0.10 (2)
BIGFOIL.COM POLAR EXPORT
NACA67-617 a=0.0
NACA67-617 a=0.0 |  |  |  | Cl Max: | 1.4995 | at alpha= | 18.5 | deg
XFOIL ncrit=9 |  |  |  | L/D Max: | 124.115 | at alpha= | 1.5 | deg
Re: | 5000000 |  |  | Cd Min: | 0.15933 | at alpha= | -20 | deg
Mach: | 0.1 |  |  | Cl=0 at alpha= | -4.3745 | deg
|  |  |  | @ Cl=0.1, Cd= | 0.0061788
|  |  |  | @ Cl=0.4, Cd= | 0.0046774
|  |  |  | @ Cl=0.6, Cd= | 0.0057877
alpha (deg) | Cl | Cd | Cm | Cl/Cd
-20 | -0.4084 | 0.15933 | -0.0771 | -2.5632
-19.5 | -0.4043 | 0.15119 | -0.0817 | -2.6741
-19 | -0.4063 | 0.14179 | -0.0869 | -2.8655
-18.5 | -1.0351 | 0.03678 | -0.1324 | -28.143
-18 | -1.0709 | 0.03107 | -0.1266 | -34.4673
-17.5 | -1.079 | 0.02755 | -0.1213 | -39.1652
-17 | -1.0766 | 0.02472 | -0.1163 | -43.5518
-16.5 | -1.0592 | 0.02291 | -0.1124 | -46.2331
-16 | -1.0403 | 0.02105 | -0.1083 | -49.4204
-15.5 | -1.013 | 0.01967 | -0.1051 | -51.4997
-15 | -0.9831 | 0.01832 | -0.102 | -53.6627
-14.5 | -0.9486 | 0.01717 | -0.0995 | -55.2475
-14 | -0.9118 | 0.01607 | -0.0972 | -56.7393
-13.5 | -0.8714 | 0.01515 | -0.0954 | -57.5182
-13 | -0.8288 | 0.0143 | -0.0938 | -57.958
-12.5 | -0.7844 | 0.01345 | -0.0925 | -58.3197
-12 | -0.7387 | 0.01281 | -0.0914 | -57.6659
-11.5 | -0.6916 | 0.01213 | -0.0904 | -57.0157
-11 | -0.6438 | 0.01155 | -0.0896 | -55.7403
-10.5 | -0.5953 | 0.01107 | -0.0888 | -53.776
-10 | -0.5463 | 0.01055 | -0.0881 | -51.782
-9.5 | -0.4971 | 0.01011 | -0.0874 | -49.1691
-9 | -0.4477 | 0.00961 | -0.0867 | -46.5869
-8.5 | -0.4013 | 0.00887 | -0.0856 | -45.2424
-8 | -0.352 | 0.00856 | -0.0848 | -41.1215
-7.5 | -0.3034 | 0.00822 | -0.0839 | -36.91
-7 | -0.2538 | 0.00794 | -0.0832 | -31.9647
-6.5 | -0.205 | 0.00765 | -0.0823 | -26.7974
-6 | -0.1567 | 0.00737 | -0.0813 | -21.2619
-5.5 | -0.108 | 0.00716 | -0.0804 | -15.0838
-5 | -0.0602 | 0.00689 | -0.0792 | -8.7373
-4.5 | -0.0121 | 0.00663 | -0.0781 | -1.825
-4 | 0.0361 | 0.00641 | -0.077 | 5.6318
-3.5 | 0.0831 | 0.00622 | -0.0756 | 13.3601
-3 | 0.1282 | 0.00611 | -0.0737 | 20.982
-2.5 | 0.1748 | 0.00599 | -0.0722 | 29.182
-2 | 0.2266 | 0.00586 | -0.0719 | 38.6689
-1.5 | 0.2771 | 0.00574 | -0.0712 | 48.2753
-1 | 0.3281 | 0.00561 | -0.0707 | 58.4848
-0.5 | 0.3743 | 0.00541 | -0.0692 | 69.1867
0 | 0.3999 | 0.00469 | -0.0636 | 85.2665
0.5 | 0.4095 | 0.00348 | -0.0546 | 117.6724
1 | 0.4554 | 0.00372 | -0.053 | 122.4194
1.5 | 0.4977 | 0.00401 | -0.0506 | 124.1147
2 | 0.5267 | 0.00433 | -0.0453 | 121.6397
2.5 | 0.5465 | 0.00475 | -0.0381 | 115.0526
3 | 0.5715 | 0.00523 | -0.0324 | 109.2734
3.5 | 0.598 | 0.00575 | -0.0271 | 104
4 | 0.6272 | 0.0063 | -0.0225 | 99.5556
4.5 | 0.6583 | 0.00688 | -0.0184 | 95.6831
5 | 0.6942 | 0.00738 | -0.0154 | 94.065
5.5 | 0.728 | 0.00796 | -0.012 | 91.4573
6 | 0.7617 | 0.00858 | -0.0087 | 88.7762
6.5 | 0.7845 | 0.00953 | -0.0037 | 82.319
7 | 0.8149 | 0.01031 | -0.0001 | 79.0398
7.5 | 0.8473 | 0.01105 | 0.0031 | 76.6787
8 | 0.8822 | 0.01176 | 0.0057 | 75.017
8.5 | 0.913 | 0.01265 | 0.0088 | 72.1739
9 | 0.9441 | 0.01358 | 0.0118 | 69.5214
10 | 1.0068 | 0.0155 | 0.0174 | 64.9548
10.5 | 1.0347 | 0.01664 | 0.0205 | 62.1815
11 | 1.0631 | 0.01786 | 0.0234 | 59.5241
11.5 | 1.0911 | 0.01906 | 0.0262 | 57.2455
12 | 1.1234 | 0.02016 | 0.0283 | 55.7242
12.5 | 1.1548 | 0.02133 | 0.0303 | 54.1397
13 | 1.1863 | 0.0225 | 0.0323 | 52.7244
13.5 | 1.2158 | 0.02386 | 0.0343 | 50.9556
14 | 1.2455 | 0.02518 | 0.0362 | 49.4639
14.5 | 1.2727 | 0.02677 | 0.0382 | 47.542
15 | 1.2984 | 0.02839 | 0.0403 | 45.7344
15.5 | 1.3219 | 0.03029 | 0.0423 | 43.6415
16 | 1.3402 | 0.0325 | 0.0447 | 41.2369
16.5 | 1.3543 | 0.03502 | 0.0474 | 38.6722
17 | 1.3871 | 0.03788 | 0.0456 | 36.6183
17.5 | 1.4296 | 0.04146 | 0.0407 | 34.4814
18 | 1.4643 | 0.04565 | 0.0363 | 32.0767
18.5 | 1.4995 | 0.04969 | 0.032 | 30.1771

## 77. Re 5M Mach 0.25 (1)
BIGFOIL.COM POLAR EXPORT
NACA67-617 a=0.0
NACA67-617 a=0.0 |  |  |  | Cl Max: | 1.583 | at alpha= | 12 | deg
JavaFoil+Calcfoil stall+Eppler ext transition |  |  |  | L/D Max: | 113.289 | at alpha= | 5 | deg
Re: | 5000000 |  |  | Cd Min: | 0.00508 | at alpha= | 0 | deg
Mach: | 0.25 |  |  | Cl=0 at alpha= | -3.0312 | deg
|  |  |  | @ Cl=0.1, Cd= | 0.00697
|  |  |  | @ Cl=0.4, Cd= | 0.0051369
|  |  |  | @ Cl=0.6, Cd= | 0.0061843
alpha (deg) | Cl | Cd | Cm | Cl/Cd
-16 | -0.238 | 0.12811 | -0.007 | -1.857
-15.5 | -0.296 | 0.12116 | -0.007 | -2.443
-15 | -0.347 | 0.11373 | -0.008 | -3.049
-14.5 | -0.393 | 0.10589 | -0.009 | -3.707
-14 | -0.433 | 0.10014 | -0.009 | -4.329
-13.5 | -0.469 | 0.09472 | -0.01 | -4.956
-13 | -0.5 | 0.08839 | -0.01 | -5.659
-12.5 | -0.525 | 0.08262 | -0.011 | -6.36
-12 | -0.545 | 0.0782 | -0.012 | -6.963
-11.5 | -0.557 | 0.07259 | -0.013 | -7.674
-11 | -0.563 | 0.06816 | -0.014 | -8.258
-10.5 | -0.562 | 0.06322 | -0.015 | -8.891
-10 | -0.555 | 0.05894 | -0.016 | -9.412
-9.5 | -0.541 | 0.05462 | -0.017 | -9.911
-9 | -0.523 | 0.04982 | -0.018 | -10.496
-8.5 | -0.506 | 0.04075 | -0.022 | -12.416
-8 | -0.561 | 0.00989 | -0.032 | -56.774
-7.5 | -0.519 | 0.00946 | -0.034 | -54.832
-7 | -0.471 | 0.00909 | -0.035 | -51.835
-6.5 | -0.419 | 0.00873 | -0.036 | -48.056
-6 | -0.364 | 0.00847 | -0.038 | -43.037
-5.5 | -0.306 | 0.00816 | -0.039 | -37.474
-5 | -0.246 | 0.00764 | -0.04 | -32.178
-4.5 | -0.185 | 0.00738 | -0.042 | -25.02
-4 | -0.123 | 0.00678 | -0.043 | -18.069
-3.5 | -0.06 | 0.00697 | -0.044 | -8.587
-3 | 0.004 | 0.00697 | -0.045 | 0.502
-2.5 | 0.067 | 0.00697 | -0.047 | 9.646
-2 | 0.131 | 0.00697 | -0.048 | 18.842
-1.5 | 0.196 | 0.00703 | -0.049 | 27.817
-1 | 0.261 | 0.00712 | -0.051 | 36.62
-0.5 | 0.325 | 0.00732 | -0.052 | 44.41
0 | 0.386 | 0.00508 | -0.054 | 76.132
0.5 | 0.45 | 0.00534 | -0.055 | 84.166
1 | 0.511 | 0.00573 | -0.056 | 89.055
1.5 | 0.573 | 0.00606 | -0.058 | 94.604
2 | 0.636 | 0.00635 | -0.059 | 100.153
2.5 | 0.698 | 0.00666 | -0.06 | 104.875
3 | 0.76 | 0.00705 | -0.062 | 107.859
3.5 | 0.822 | 0.0075 | -0.063 | 109.614
4 | 0.883 | 0.00793 | -0.064 | 111.358
4.5 | 0.944 | 0.00839 | -0.066 | 112.582
5 | 1.005 | 0.00887 | -0.067 | 113.289
5.5 | 1.064 | 0.00941 | -0.068 | 113.015
6 | 1.122 | 0.00998 | -0.07 | 112.364
6.5 | 1.179 | 0.01069 | -0.071 | 110.267
7 | 1.235 | 0.01153 | -0.072 | 107.079
7.5 | 1.289 | 0.01232 | -0.074 | 104.621
8 | 1.342 | 0.01303 | -0.075 | 103.031
8.5 | 1.39 | 0.0149 | -0.076 | 93.327
9 | 1.434 | 0.01577 | -0.077 | 90.96
9.5 | 1.474 | 0.01653 | -0.079 | 89.129
10 | 1.508 | 0.01727 | -0.08 | 87.307
10.5 | 1.537 | 0.01809 | -0.081 | 84.933
11 | 1.559 | 0.01903 | -0.082 | 81.942
11.5 | 1.574 | 0.02065 | -0.084 | 76.246
12 | 1.583 | 0.02196 | -0.085 | 72.062
12.5 | 1.582 | 0.0236 | -0.086 | 67.05
13 | 1.575 | 0.02499 | -0.087 | 63.008
13.5 | 1.558 | 0.02679 | -0.088 | 58.156
14 | 1.533 | 0.02839 | -0.089 | 54.016
14.5 | 1.5 | 0.03035 | -0.09 | 49.419
15 | 1.458 | 0.03241 | -0.091 | 44.974
15.5 | 1.4 | 0.03504 | -0.092 | 39.942
16 | 1.332 | 0.03782 | -0.093 | 35.211
16.5 | 1.253 | 0.04253 | -0.094 | 29.457
17 | 1.167 | 0.04665 | -0.094 | 25.014

## 78. Re 5M Mach 0.25 (2)
BIGFOIL.COM POLAR EXPORT
NACA67-617 a=0.0
NACA67-617 a=0.0 |  |  |  | Cl Max: | 1.4712 | at alpha= | 19 | deg
XFOIL ncrit=9 |  |  |  | L/D Max: | 121.138 | at alpha= | 1.5 | deg
Re: | 5000000 |  |  | Cd Min: | 0.15719 | at alpha= | -19 | deg
Mach: | 0.25 |  |  | Cl=0 at alpha= | -4.57 | deg
|  |  |  | @ Cl=0.1, Cd= | 0.0063691
|  |  |  | @ Cl=0.4, Cd= | 0.0054098
|  |  |  | @ Cl=0.6, Cd= | 0.0062518
alpha (deg) | Cl | Cd | Cm | Cl/Cd
-19 | -0.3485 | 0.15719 | -0.0849 | -2.2171
-18.5 | -0.3451 | 0.1484 | -0.0897 | -2.3255
-18 | -0.3442 | 0.13941 | -0.0946 | -2.469
-17.5 | -0.3416 | 0.13096 | -0.0993 | -2.6084
-17 | -0.3481 | 0.121 | -0.1047 | -2.8769
-16.5 | -0.354 | 0.11155 | -0.1098 | -3.1735
-16 | -0.3851 | 0.09821 | -0.1168 | -3.9212
-15.5 | -0.6441 | 0.05261 | -0.144 | -12.2429
-15 | -0.7891 | 0.03756 | -0.1367 | -21.0091
-14.5 | -0.8747 | 0.02776 | -0.1249 | -31.5094
-14 | -0.8919 | 0.02263 | -0.1167 | -39.4123
-13.5 | -0.877 | 0.01963 | -0.1111 | -44.6765
-13 | -0.8465 | 0.01755 | -0.107 | -48.2336
-12.5 | -0.8073 | 0.01578 | -0.1041 | -51.1597
-12 | -0.7619 | 0.01462 | -0.1018 | -52.1135
-11.5 | -0.7125 | 0.01347 | -0.1002 | -52.8953
-11 | -0.6613 | 0.01259 | -0.0989 | -52.5258
-10.5 | -0.6094 | 0.01191 | -0.0977 | -51.1671
-10 | -0.5562 | 0.0112 | -0.0968 | -49.6607
-9.5 | -0.5033 | 0.01065 | -0.0958 | -47.2582
-9 | -0.4503 | 0.0101 | -0.0949 | -44.5842
-8.5 | -0.3979 | 0.00954 | -0.094 | -41.7086
-8 | -0.3455 | 0.00916 | -0.0931 | -37.7183
-7.5 | -0.297 | 0.0085 | -0.0915 | -34.9412
-7 | -0.2452 | 0.00818 | -0.0906 | -29.9756
-6.5 | -0.1938 | 0.0079 | -0.0896 | -24.5316
-6 | -0.1437 | 0.00758 | -0.0883 | -18.9578
-5.5 | -0.0934 | 0.00734 | -0.0872 | -12.7248
-5 | -0.043 | 0.00707 | -0.0861 | -6.082
-4.5 | 0.007 | 0.0068 | -0.0849 | 1.0294
-4 | 0.0573 | 0.00656 | -0.0838 | 8.7348
-3.5 | 0.1065 | 0.00634 | -0.0825 | 16.7981
-3 | 0.1554 | 0.00617 | -0.0811 | 25.1864
-2.5 | 0.203 | 0.00601 | -0.0794 | 33.777
-2 | 0.2501 | 0.0059 | -0.0776 | 42.3898
-1.5 | 0.2977 | 0.00579 | -0.0759 | 51.4162
-1 | 0.3491 | 0.00566 | -0.075 | 61.6784
-0.5 | 0.3953 | 0.00548 | -0.0732 | 72.135
0 | 0.4261 | 0.00502 | -0.0681 | 84.8805
0.5 | 0.4192 | 0.00355 | -0.0554 | 118.0845
1 | 0.4619 | 0.00383 | -0.0527 | 120.6005
1.5 | 0.5003 | 0.00413 | -0.0491 | 121.138
2 | 0.5147 | 0.00449 | -0.0402 | 114.6325
2.5 | 0.5389 | 0.00502 | -0.0339 | 107.3506
3 | 0.5658 | 0.00556 | -0.0282 | 101.7626
3.5 | 0.5943 | 0.00612 | -0.0231 | 97.1078
4 | 0.6224 | 0.00677 | -0.018 | 91.935
4.5 | 0.6546 | 0.00738 | -0.0139 | 88.6992
5 | 0.6907 | 0.00795 | -0.0106 | 86.8805
5.5 | 0.7256 | 0.00857 | -0.0071 | 84.6674
6 | 0.7625 | 0.00918 | -0.0041 | 83.061
6.5 | 0.788 | 0.01015 | 0.0008 | 77.6355
7 | 0.8181 | 0.01103 | 0.0047 | 74.1704
7.5 | 0.8498 | 0.0119 | 0.0083 | 71.4118
8 | 0.8866 | 0.01264 | 0.0109 | 70.1424
8.5 | 0.9177 | 0.01362 | 0.0144 | 67.3789
9 | 0.9489 | 0.01465 | 0.0177 | 64.7713
9.5 | 0.9813 | 0.01571 | 0.0207 | 62.4634
10 | 1.011 | 0.01688 | 0.024 | 59.8934
10.5 | 1.038 | 0.01822 | 0.0276 | 56.9704
11 | 1.0666 | 0.01957 | 0.0308 | 54.5018
11.5 | 1.0964 | 0.02093 | 0.0336 | 52.3841
12 | 1.1292 | 0.02218 | 0.036 | 50.9107
12.5 | 1.1593 | 0.02366 | 0.0385 | 48.9983
13 | 1.1911 | 0.02505 | 0.0408 | 47.5489
13.5 | 1.2205 | 0.0267 | 0.0431 | 45.7116
14 | 1.2498 | 0.02835 | 0.0454 | 44.0847
14.5 | 1.2746 | 0.03037 | 0.0478 | 41.969
15 | 1.2996 | 0.03245 | 0.0501 | 40.0493
15.5 | 1.319 | 0.03501 | 0.0525 | 37.675
16 | 1.3322 | 0.03803 | 0.0552 | 35.0302
16.5 | 1.3434 | 0.04133 | 0.0578 | 32.5042
17 | 1.365 | 0.04479 | 0.0579 | 30.4756
17.5 | 1.4 | 0.0495 | 0.0534 | 28.2828
18 | 1.4319 | 0.05468 | 0.0488 | 26.1869
18.5 | 1.4563 | 0.06036 | 0.0446 | 24.1269
19 | 1.4712 | 0.06701 | 0.0406 | 21.9549

## 79. Re 5M Mach 0.50 (1)
BIGFOIL.COM POLAR EXPORT
NACA67-617 a=0.0
NACA67-617 a=0.0 |  |  |  | Cl Max: | 1.509 | at alpha= | 9 | deg
JavaFoil+Calcfoil stall+Eppler ext transition |  |  |  | L/D Max: | 106.43 | at alpha= | 4.5 | deg
Re: | 5000000 |  |  | Cd Min: | 0.00557 | at alpha= | 0 | deg
Mach: | 0.5 |  |  | Cl=0 at alpha= | -3.0286 | deg
|  |  |  | @ Cl=0.1, Cd= | 0.007507
|  |  |  | @ Cl=0.4, Cd= | 0.0066156
|  |  |  | @ Cl=0.6, Cd= | 0.0065723
alpha (deg) | Cl | Cd | Cm | Cl/Cd
-20 | -0.96 | 0.15794 | -0.003 | -6.08
-19.5 | -0.934 | 0.15943 | -0.004 | -5.858
-19 | -0.906 | 0.15091 | -0.005 | -6.003
-18.5 | -0.876 | 0.14551 | -0.005 | -6.019
-18 | -0.848 | 0.14137 | -0.006 | -5.995
-17.5 | -0.82 | 0.13773 | -0.006 | -5.951
-17 | -0.792 | 0.13364 | -0.007 | -5.926
-16.5 | -0.764 | 0.12721 | -0.007 | -6.006
-16 | -0.736 | 0.12201 | -0.008 | -6.035
-15.5 | -0.708 | 0.11874 | -0.009 | -5.967
-15 | -0.679 | 0.11281 | -0.009 | -6.023
-14.5 | -0.651 | 0.10743 | -0.01 | -6.057
-14 | -0.623 | 0.10643 | -0.01 | -5.851
-13.5 | -0.595 | 0.10269 | -0.011 | -5.791
-13 | -0.566 | 0.09647 | -0.012 | -5.872
-12.5 | -0.538 | 0.09571 | -0.012 | -5.625
-12 | -0.51 | 0.0929 | -0.013 | -5.492
-11.5 | -0.481 | 0.08607 | -0.013 | -5.591
-11 | -0.453 | 0.07786 | -0.014 | -5.817
-10.5 | -0.425 | 0.07006 | -0.015 | -6.063
-10 | -0.396 | 0.06479 | -0.015 | -6.119
-9.5 | -0.368 | 0.07393 | -0.015 | -4.971
-9 | -0.339 | 0.06296 | -0.016 | -5.389
-8.5 | -0.311 | 0.0599 | -0.017 | -5.196
-8 | -0.283 | 0.05444 | -0.018 | -5.201
-7.5 | -0.255 | 0.05033 | -0.019 | -5.059
-7 | -0.355 | 0.04583 | -0.021 | -7.739
-6.5 | -0.351 | 0.04141 | -0.023 | -8.468
-6 | -0.32 | 0.0368 | -0.026 | -8.694
-5.5 | -0.329 | 0.00911 | -0.043 | -36.145
-5 | -0.268 | 0.00867 | -0.045 | -30.856
-4.5 | -0.203 | 0.00803 | -0.046 | -25.224
-4 | -0.135 | 0.00777 | -0.047 | -17.401
-3.5 | -0.066 | 0.00758 | -0.049 | -8.732
-3 | 0.004 | 0.00758 | -0.05 | 0.512
-2.5 | 0.075 | 0.0075 | -0.052 | 9.966
-2 | 0.146 | 0.00752 | -0.053 | 19.418
-1.5 | 0.218 | 0.00756 | -0.055 | 28.764
-1 | 0.29 | 0.00777 | -0.056 | 37.388
-0.5 | 0.362 | 0.00794 | -0.058 | 45.584
0 | 0.43 | 0.00557 | -0.06 | 77.262
0.5 | 0.501 | 0.00597 | -0.061 | 83.925
1 | 0.568 | 0.00641 | -0.063 | 88.53
1.5 | 0.637 | 0.00676 | -0.064 | 94.33
2 | 0.707 | 0.00711 | -0.066 | 99.382
2.5 | 0.776 | 0.00751 | -0.067 | 103.249
3 | 0.845 | 0.00808 | -0.069 | 104.54
3.5 | 0.913 | 0.00869 | -0.07 | 105.011
4 | 0.98 | 0.00925 | -0.072 | 106.028
4.5 | 1.048 | 0.00984 | -0.073 | 106.43
5 | 1.114 | 0.01051 | -0.075 | 106.043
5.5 | 1.178 | 0.01129 | -0.076 | 104.401
6 | 1.24 | 0.01221 | -0.078 | 101.523
6.5 | 1.299 | 0.01337 | -0.079 | 97.175
7 | 1.356 | 0.01449 | -0.08 | 93.552
7.5 | 1.408 | 0.01761 | -0.082 | 79.945
8 | 1.457 | 0.01827 | -0.083 | 79.725
8.5 | 1.493 | 0.01943 | -0.085 | 76.838
9 | 1.509 | 0.02088 | -0.086 | 72.251
9.5 | 1.493 | 0.0223 | -0.087 | 66.945
10 | 1.413 | 0.02536 | -0.089 | 55.705
10.5 | 0.904 | 0.03031 | -0.09 | 29.824
11 | 0.934 | 0.03305 | -0.091 | 28.249
11.5 | 0.812 | 0.08639 | -0.047 | 9.4
12 | 0.857 | 0.08006 | -0.063 | 10.703
12.5 | 0.866 | 0.09466 | -0.048 | 9.15
13 | 0.911 | 0.09704 | -0.065 | 9.391
13.5 | 0.92 | 0.10299 | -0.05 | 8.935
14 | 1.001 | 0.08731 | -0.079 | 11.47

## 80. Re 5M Mach 0.50 (2)
BIGFOIL.COM POLAR EXPORT
NACA67-617 a=0.0
NACA67-617 a=0.0 |  |  |  | Cl Max: | 1.2878 | at alpha= | 15.5 | deg
XFOIL ncrit=9 |  |  |  | L/D Max: | 92.0077 | at alpha= | 0.5 | deg
Re: | 5000000 |  |  | Cd Min: | 0.15672 | at alpha= | 20 | deg
Mach: | 0.5 |  |  | Cl=0 at alpha= | -5.2305 | deg
|  |  |  | @ Cl=0.1, Cd= | 0.0075125
|  |  |  | @ Cl=0.4, Cd= | 0.0062509
|  |  |  | @ Cl=0.6, Cd= | 0.0089839
alpha (deg) | Cl | Cd | Cm | Cl/Cd
-14 | -0.1513 | 0.10633 | -0.136 | -1.4229
-13.5 | -0.1556 | 0.097 | -0.141 | -1.6041
-13 | -0.1601 | 0.08816 | -0.1458 | -1.816
-12.5 | -0.1701 | 0.07899 | -0.1507 | -2.1534
-12 | -0.1868 | 0.06943 | -0.1561 | -2.6905
-11.5 | -0.2273 | 0.0566 | -0.1657 | -4.0159
-11 | -0.275 | 0.04743 | -0.1674 | -5.798
-10.5 | -0.3294 | 0.04021 | -0.1624 | -8.192
-10 | -0.3853 | 0.03376 | -0.1527 | -11.4129
-9.5 | -0.4302 | 0.02807 | -0.1406 | -15.326
-9 | -0.4899 | 0.01916 | -0.1268 | -25.5689
-8.5 | -0.4167 | 0.01159 | -0.1294 | -35.9534
-8 | -0.3453 | 0.01073 | -0.1272 | -32.1808
-7.5 | -0.2786 | 0.00989 | -0.125 | -28.1699
-7 | -0.2144 | 0.00944 | -0.1228 | -22.7119
-6.5 | -0.1519 | 0.00904 | -0.1207 | -16.8031
-6 | -0.0911 | 0.00866 | -0.1186 | -10.5196
-5.5 | -0.0318 | 0.0083 | -0.1167 | -3.8313
-5 | 0.0272 | 0.00793 | -0.1148 | 3.43
-4.5 | 0.085 | 0.00759 | -0.1131 | 11.1989
-4 | 0.1431 | 0.00729 | -0.1115 | 19.6296
-3.5 | 0.1998 | 0.00703 | -0.1098 | 28.4211
-3 | 0.2565 | 0.0068 | -0.1083 | 37.7206
-2.5 | 0.3138 | 0.00656 | -0.1069 | 47.8354
-2 | 0.3699 | 0.00635 | -0.1054 | 58.252
-1.5 | 0.4246 | 0.00617 | -0.1036 | 68.8169
-1 | 0.4763 | 0.00601 | -0.1012 | 79.2512
-0.5 | 0.5198 | 0.00585 | -0.0971 | 88.8547
0 | 0.5272 | 0.00582 | -0.0852 | 90.5842
0.5 | 0.4766 | 0.00518 | -0.0613 | 92.0077
1 | 0.4268 | 0.00464 | -0.0379 | 91.9828
1.5 | 0.4451 | 0.00535 | -0.0289 | 83.1963
2 | 0.4711 | 0.00612 | -0.0218 | 76.9771
2.5 | 0.4998 | 0.00684 | -0.0153 | 73.0702
3 | 0.5332 | 0.0076 | -0.0098 | 70.1579
3.5 | 0.5682 | 0.00836 | -0.0048 | 67.9665
4 | 0.6049 | 0.00908 | -0.0001 | 66.6189
4.5 | 0.6417 | 0.00989 | 0.0044 | 64.8837
5 | 0.6813 | 0.01067 | 0.0084 | 63.8519
5.5 | 0.7219 | 0.01148 | 0.0121 | 62.8833
6 | 0.762 | 0.01235 | 0.016 | 61.7004
6.5 | 0.8027 | 0.01327 | 0.0196 | 60.4898
7 | 0.84 | 0.01432 | 0.0238 | 58.6592
7.5 | 0.8733 | 0.0156 | 0.0284 | 55.9808
8.5 | 0.9412 | 0.01832 | 0.0372 | 51.3755
9 | 0.9745 | 0.01983 | 0.0416 | 49.1427
9.5 | 1.0073 | 0.02148 | 0.0458 | 46.8948
10 | 1.0291 | 0.02374 | 0.0511 | 43.3488
10.5 | 1.0544 | 0.02604 | 0.0556 | 40.4916
11 | 1.0822 | 0.02837 | 0.0597 | 38.1459
11.5 | 1.1142 | 0.03063 | 0.0633 | 36.3761
12 | 1.146 | 0.03309 | 0.0666 | 34.6328
12.5 | 1.1779 | 0.03568 | 0.0697 | 33.0129
13 | 1.2051 | 0.03867 | 0.073 | 31.1637
13.5 | 1.2328 | 0.0419 | 0.0757 | 29.4224
14 | 1.2553 | 0.04557 | 0.0785 | 27.5466
14.5 | 1.2733 | 0.04983 | 0.0809 | 25.5529
15 | 1.2836 | 0.05494 | 0.0829 | 23.3637
15.5 | 1.2878 | 0.06077 | 0.0843 | 21.1914
16 | 1.2796 | 0.06814 | 0.0845 | 18.779
16.5 | 1.2615 | 0.07675 | 0.0834 | 16.4365
17 | 1.2342 | 0.08675 | 0.0807 | 14.2271
17.5 | 1.2052 | 0.09748 | 0.0765 | 12.3636
18.5 | 1.1439 | 0.12061 | 0.065 | 9.4843
19 | 1.1121 | 0.13286 | 0.058 | 8.3705
19.5 | 1.0848 | 0.14482 | 0.0508 | 7.4907
20 | 1.0592 | 0.15672 | 0.0436 | 6.7586

## 81. Re 6M Mach 0.00 (1)
BIGFOIL.COM POLAR EXPORT
NACA67-617 a=0.0
NACA67-617 a=0.0 |  |  |  | Cl Max: | 1.637 | at alpha= | 14 | deg
JavaFoil+Calcfoil stall+Eppler ext transition |  |  |  | L/D Max: | 116.381 | at alpha= | 5.5 | deg
Re: | 6000000 |  |  | Cd Min: | 0.00497 | at alpha= | 0 | deg
Mach: | 0 |  |  | Cl=0 at alpha= | -3.0246 | deg
|  |  |  | @ Cl=0.1, Cd= | 0.0068069
|  |  |  | @ Cl=0.4, Cd= | 0.0051093
|  |  |  | @ Cl=0.6, Cd= | 0.006032
alpha (deg) | Cl | Cd | Cm | Cl/Cd
-14.5 | -0.65 | 0.0953 | -0.009 | -6.817
-14 | -0.655 | 0.09051 | -0.01 | -7.239
-13.5 | -0.658 | 0.0855 | -0.01 | -7.7
-13 | -0.658 | 0.08142 | -0.011 | -8.08
-12.5 | -0.655 | 0.0759 | -0.012 | -8.634
-12 | -0.648 | 0.07157 | -0.012 | -9.06
-11.5 | -0.638 | 0.06749 | -0.013 | -9.46
-11 | -0.625 | 0.06323 | -0.014 | -9.88
-10.5 | -0.609 | 0.05822 | -0.015 | -10.453
-10 | -0.592 | 0.05101 | -0.018 | -11.605
-9.5 | -0.675 | 0.01049 | -0.027 | -64.327
-9 | -0.642 | 0.00994 | -0.029 | -64.565
-8.5 | -0.603 | 0.00949 | -0.03 | -63.544
-8 | -0.56 | 0.00917 | -0.031 | -61.079
-7.5 | -0.513 | 0.00881 | -0.033 | -58.266
-7 | -0.464 | 0.00845 | -0.034 | -54.844
-6.5 | -0.411 | 0.00818 | -0.035 | -50.209
-6 | -0.356 | 0.00792 | -0.036 | -44.921
-5.5 | -0.298 | 0.00739 | -0.038 | -40.356
-5 | -0.239 | 0.00718 | -0.039 | -33.315
-4.5 | -0.18 | 0.00704 | -0.04 | -25.518
-4 | -0.119 | 0.00694 | -0.042 | -17.163
-3.5 | -0.058 | 0.00687 | -0.043 | -8.463
-3 | 0.003 | 0.00679 | -0.044 | 0.501
-2.5 | 0.065 | 0.00679 | -0.045 | 9.617
-2 | 0.127 | 0.00682 | -0.047 | 18.684
-1.5 | 0.19 | 0.00694 | -0.048 | 27.342
-1 | 0.253 | 0.00709 | -0.049 | 35.653
-0.5 | 0.315 | 0.00643 | -0.051 | 49.036
0 | 0.375 | 0.00497 | -0.052 | 75.343
0.5 | 0.436 | 0.00531 | -0.053 | 82.111
1 | 0.495 | 0.00562 | -0.055 | 88.154
1.5 | 0.556 | 0.00583 | -0.056 | 95.373
2 | 0.617 | 0.00611 | -0.057 | 100.897
2.5 | 0.677 | 0.00641 | -0.059 | 105.603
3 | 0.737 | 0.00681 | -0.06 | 108.245
3.5 | 0.797 | 0.0072 | -0.061 | 110.808
4 | 0.857 | 0.00756 | -0.062 | 113.422
4.5 | 0.916 | 0.00796 | -0.064 | 115.117
5 | 0.975 | 0.0084 | -0.065 | 116.074
5.5 | 1.033 | 0.00888 | -0.066 | 116.381
6 | 1.09 | 0.00941 | -0.068 | 115.858
6.5 | 1.146 | 0.01002 | -0.069 | 114.363
7 | 1.2 | 0.01077 | -0.07 | 111.476
7.5 | 1.254 | 0.0114 | -0.071 | 110.019
8 | 1.307 | 0.01198 | -0.073 | 109.064
8.5 | 1.356 | 0.01357 | -0.074 | 99.922
9 | 1.402 | 0.01431 | -0.075 | 97.932
9.5 | 1.444 | 0.01497 | -0.076 | 96.456
10 | 1.483 | 0.01561 | -0.078 | 95.025
10.5 | 1.518 | 0.01632 | -0.079 | 93.014
11 | 1.549 | 0.01703 | -0.08 | 90.962
11.5 | 1.576 | 0.01779 | -0.081 | 88.554
12 | 1.597 | 0.0192 | -0.082 | 83.208
12.5 | 1.615 | 0.02023 | -0.084 | 79.805
13 | 1.627 | 0.02142 | -0.085 | 75.971
13.5 | 1.635 | 0.02264 | -0.086 | 72.2
14 | 1.637 | 0.0238 | -0.087 | 68.799
14.5 | 1.635 | 0.02522 | -0.088 | 64.824
15 | 1.628 | 0.02674 | -0.089 | 60.871
15.5 | 1.612 | 0.02844 | -0.09 | 56.659
16 | 1.59 | 0.03014 | -0.091 | 52.748
16.5 | 1.564 | 0.03205 | -0.092 | 48.806
17 | 1.534 | 0.03413 | -0.093 | 44.952
17.5 | 1.501 | 0.03623 | -0.094 | 41.436
18 | 1.465 | 0.03844 | -0.095 | 38.11
18.5 | 1.423 | 0.04143 | -0.096 | 34.35
19 | 1.373 | 0.04511 | -0.096 | 30.437

## 82. Re 6M Mach 0.00 (2)
BIGFOIL.COM POLAR EXPORT
NACA67-617 a=0.0
NACA67-617 a=0.0 |  |  |  | Cl Max: | 1.548 | at alpha= | 20 | deg
XFOIL ncrit=9 |  |  |  | L/D Max: | 122.519 | at alpha= | 1.5 | deg
Re: | 6000000 |  |  | Cd Min: | 0.08707 | at alpha= | -19 | deg
Mach: | 0 |  |  | Cl=0 at alpha= | -4.2633 | deg
|  |  |  | @ Cl=0.1, Cd= | 0.0059345
|  |  |  | @ Cl=0.4, Cd= | 0.005168
|  |  |  | @ Cl=0.6, Cd= | 0.0058062
alpha (deg) | Cl | Cd | Cm | Cl/Cd
-19.5 | -0.768 | 0.08153 | -0.1165 | -9.4198
-19 | -0.6935 | 0.08707 | -0.1136 | -7.9649
-18.5 | -1.1458 | 0.02793 | -0.1205 | -41.024
-18 | -1.1201 | 0.02682 | -0.1182 | -41.7636
-17.5 | -1.1192 | 0.02401 | -0.1131 | -46.6139
-17 | -1.107 | 0.02186 | -0.1088 | -50.6404
-16.5 | -1.0821 | 0.0205 | -0.1056 | -52.7854
-16 | -1.0568 | 0.01897 | -0.1023 | -55.709
-15.5 | -1.026 | 0.01784 | -0.0996 | -57.5112
-15 | -0.9918 | 0.01676 | -0.0973 | -59.1766
-14.5 | -0.9553 | 0.01579 | -0.0952 | -60.5003
-14 | -0.9165 | 0.0149 | -0.0933 | -61.5101
-13.5 | -0.8749 | 0.01412 | -0.0918 | -61.9618
-13 | -0.8321 | 0.01339 | -0.0905 | -62.1434
-12.5 | -0.7878 | 0.01266 | -0.0893 | -62.2275
-12 | -0.7424 | 0.01211 | -0.0883 | -61.3047
-11.5 | -0.6958 | 0.01151 | -0.0874 | -60.4518
-11 | -0.6484 | 0.011 | -0.0866 | -58.9455
-10.5 | -0.6001 | 0.01055 | -0.086 | -56.8815
-10 | -0.5515 | 0.01005 | -0.0854 | -54.8756
-9.5 | -0.5027 | 0.00963 | -0.0847 | -52.2015
-9 | -0.4538 | 0.00923 | -0.0841 | -49.1658
-8.5 | -0.4078 | 0.00852 | -0.0829 | -47.8638
-8 | -0.3576 | 0.00831 | -0.0824 | -43.0325
-7.5 | -0.3112 | 0.00783 | -0.0813 | -39.7446
-7 | -0.2625 | 0.00756 | -0.0805 | -34.7222
-6.5 | -0.214 | 0.00734 | -0.0796 | -29.1553
-6 | -0.1661 | 0.00708 | -0.0786 | -23.4605
-5.5 | -0.1178 | 0.00681 | -0.0777 | -17.2981
-5 | -0.0696 | 0.00657 | -0.0767 | -10.5936
-4.5 | -0.0222 | 0.00633 | -0.0755 | -3.5071
-4 | 0.0247 | 0.00613 | -0.0741 | 4.0294
-3.5 | 0.0689 | 0.006 | -0.0722 | 11.4833
-3 | 0.1164 | 0.0059 | -0.0709 | 19.7288
-2.5 | 0.167 | 0.00573 | -0.0704 | 29.1449
-2 | 0.2186 | 0.00563 | -0.07 | 38.8277
-1.5 | 0.2702 | 0.00552 | -0.0697 | 48.9493
-1 | 0.3211 | 0.00543 | -0.0692 | 59.1344
-0.5 | 0.369 | 0.00531 | -0.0681 | 69.4915
0 | 0.4083 | 0.00513 | -0.0653 | 79.5906
0.5 | 0.4024 | 0.0035 | -0.0533 | 114.9714
1 | 0.4486 | 0.00371 | -0.0519 | 120.9164
1.5 | 0.4913 | 0.00401 | -0.0497 | 122.5187
2 | 0.5184 | 0.0043 | -0.044 | 120.5581
2.5 | 0.5407 | 0.00469 | -0.0375 | 115.2878
3 | 0.5684 | 0.00516 | -0.0323 | 110.155
3.5 | 0.5933 | 0.00572 | -0.0268 | 103.7238
4 | 0.6275 | 0.00616 | -0.0232 | 101.8669
4.5 | 0.6613 | 0.00665 | -0.0197 | 99.4436
5 | 0.6929 | 0.00722 | -0.0159 | 95.9695
5.5 | 0.7293 | 0.00771 | -0.0131 | 94.5914
6 | 0.757 | 0.00847 | -0.0087 | 89.3743
6.5 | 0.781 | 0.00937 | -0.0039 | 83.3511
7 | 0.8162 | 0.01002 | -0.0012 | 81.4571
7.5 | 0.8488 | 0.01077 | 0.0018 | 78.8115
8 | 0.885 | 0.01142 | 0.0041 | 77.4956
8.5 | 0.9157 | 0.01227 | 0.0073 | 74.6292
9 | 0.9462 | 0.01316 | 0.0103 | 71.8997
9.5 | 0.982 | 0.01392 | 0.0124 | 70.546
10 | 1.0089 | 0.01506 | 0.0158 | 66.992
10.5 | 1.0386 | 0.01609 | 0.0186 | 64.5494
11 | 1.0681 | 0.01718 | 0.0213 | 62.1711
11.5 | 1.101 | 0.01818 | 0.0233 | 60.5611
12 | 1.1317 | 0.01925 | 0.0256 | 58.7896
12.5 | 1.1646 | 0.0203 | 0.0275 | 57.3695
13 | 1.1956 | 0.02146 | 0.0294 | 55.713
13.5 | 1.2263 | 0.02264 | 0.0313 | 54.1652
14 | 1.2571 | 0.0239 | 0.033 | 52.5983
14.5 | 1.2841 | 0.02535 | 0.0351 | 50.6548
15 | 1.3119 | 0.02686 | 0.0368 | 48.8421
15.5 | 1.3341 | 0.02865 | 0.0391 | 46.5654
16 | 1.3551 | 0.03067 | 0.0413 | 44.1832
16.5 | 1.3712 | 0.03301 | 0.0437 | 41.5389
17 | 1.3858 | 0.03537 | 0.0463 | 39.1801
17.5 | 1.4254 | 0.0383 | 0.0428 | 37.2167
18 | 1.4661 | 0.04201 | 0.0378 | 34.8988
18.5 | 1.5043 | 0.04573 | 0.0332 | 32.8953
19 | 1.5364 | 0.04996 | 0.029 | 30.7526
19.5 | 1.5437 | 0.05417 | 0.0299 | 28.4973
20 | 1.548 | 0.05858 | 0.0306 | 26.4254

## 83. Re 6M Mach 0.10 (1)
BIGFOIL.COM POLAR EXPORT
NACA67-617 a=0.0
NACA67-617 a=0.0 |  |  |  | Cl Max: | 1.627 | at alpha= | 13.5 | deg
JavaFoil+Calcfoil stall+Eppler ext transition |  |  |  | L/D Max: | 116.214 | at alpha= | 5.5 | deg
Re: | 6000000 |  |  | Cd Min: | 0.00498 | at alpha= | 0 | deg
Mach: | 0.1 |  |  | Cl=0 at alpha= | -3.0246 | deg
|  |  |  | @ Cl=0.1, Cd= | 0.0068329
|  |  |  | @ Cl=0.4, Cd= | 0.0051271
|  |  |  | @ Cl=0.6, Cd= | 0.0060482
alpha (deg) | Cl | Cd | Cm | Cl/Cd
-14.5 | -0.624 | 0.09689 | -0.009 | -6.442
-14 | -0.633 | 0.09112 | -0.01 | -6.945
-13.5 | -0.639 | 0.08667 | -0.01 | -7.373
-13 | -0.642 | 0.08203 | -0.011 | -7.821
-12.5 | -0.642 | 0.07668 | -0.012 | -8.369
-12 | -0.638 | 0.0723 | -0.012 | -8.818
-11.5 | -0.63 | 0.06832 | -0.013 | -9.219
-11 | -0.618 | 0.06399 | -0.014 | -9.66
-10.5 | -0.603 | 0.05938 | -0.015 | -10.155
-10 | -0.587 | 0.05275 | -0.017 | -11.127
-9.5 | -0.67 | 0.0109 | -0.027 | -61.462
-9 | -0.641 | 0.01005 | -0.029 | -63.712
-8.5 | -0.603 | 0.00959 | -0.03 | -62.897
-8 | -0.561 | 0.00924 | -0.031 | -60.638
-7.5 | -0.514 | 0.00883 | -0.033 | -58.253
-7 | -0.465 | 0.00847 | -0.034 | -54.885
-6.5 | -0.412 | 0.00823 | -0.035 | -50.095
-6 | -0.357 | 0.00797 | -0.037 | -44.826
-5.5 | -0.299 | 0.00743 | -0.038 | -40.311
-5 | -0.24 | 0.00721 | -0.039 | -33.341
-4.5 | -0.18 | 0.00708 | -0.041 | -25.468
-4 | -0.12 | 0.00696 | -0.042 | -17.202
-3.5 | -0.058 | 0.00688 | -0.043 | -8.487
-3 | 0.003 | 0.0068 | -0.044 | 0.502
-2.5 | 0.066 | 0.0068 | -0.046 | 9.64
-2 | 0.128 | 0.00686 | -0.047 | 18.675
-1.5 | 0.191 | 0.00697 | -0.048 | 27.361
-1 | 0.254 | 0.00712 | -0.049 | 35.703
-0.5 | 0.317 | 0.0072 | -0.051 | 44.025
0 | 0.376 | 0.00498 | -0.052 | 75.557
0.5 | 0.438 | 0.00536 | -0.054 | 81.769
1 | 0.498 | 0.00563 | -0.055 | 88.392
1.5 | 0.559 | 0.00586 | -0.056 | 95.284
2 | 0.62 | 0.00614 | -0.058 | 100.976
2.5 | 0.68 | 0.00645 | -0.059 | 105.469
3 | 0.741 | 0.00684 | -0.06 | 108.365
3.5 | 0.801 | 0.00725 | -0.061 | 110.477
4 | 0.861 | 0.00761 | -0.063 | 113.156
4.5 | 0.921 | 0.00803 | -0.064 | 114.716
5 | 0.98 | 0.00845 | -0.065 | 115.979
5.5 | 1.038 | 0.00893 | -0.067 | 116.214
6 | 1.095 | 0.00949 | -0.068 | 115.384
6.5 | 1.151 | 0.0101 | -0.069 | 113.897
7 | 1.206 | 0.01087 | -0.07 | 110.91
7.5 | 1.26 | 0.0115 | -0.072 | 109.573
8 | 1.313 | 0.01207 | -0.073 | 108.801
8.5 | 1.361 | 0.01371 | -0.074 | 99.294
9 | 1.407 | 0.01445 | -0.076 | 97.392
9.5 | 1.449 | 0.01512 | -0.077 | 95.821
10 | 1.487 | 0.0158 | -0.078 | 94.104
10.5 | 1.522 | 0.01653 | -0.079 | 92.079
11 | 1.552 | 0.01726 | -0.08 | 89.898
11.5 | 1.577 | 0.01805 | -0.082 | 87.378
12 | 1.597 | 0.01939 | -0.083 | 82.353
12.5 | 1.613 | 0.02047 | -0.084 | 78.785
13 | 1.622 | 0.02194 | -0.085 | 73.945
13.5 | 1.627 | 0.02309 | -0.086 | 70.489
14 | 1.627 | 0.02439 | -0.087 | 66.697
14.5 | 1.621 | 0.02571 | -0.088 | 63.063
15 | 1.61 | 0.02733 | -0.089 | 58.92
15.5 | 1.59 | 0.02893 | -0.09 | 54.946
16 | 1.563 | 0.03111 | -0.091 | 50.249
16.5 | 1.532 | 0.03297 | -0.092 | 46.471
17 | 1.497 | 0.03521 | -0.093 | 42.515
17.5 | 1.458 | 0.03764 | -0.094 | 38.734
18 | 1.416 | 0.04021 | -0.095 | 35.222
18.5 | 1.367 | 0.04371 | -0.096 | 31.269

## 84. Re 6M Mach 0.10 (2)
BIGFOIL.COM POLAR EXPORT
NACA67-617 a=0.0
NACA67-617 a=0.0 |  |  |  | Cl Max: | 1.5281 | at alpha= | 19 | deg
XFOIL ncrit=9 |  |  |  | L/D Max: | 122.438 | at alpha= | 1.5 | deg
Re: | 6000000 |  |  | Cd Min: | 0.05747 | at alpha= | -19.5 | deg
Mach: | 0.1 |  |  | Cl=0 at alpha= | -4.3055 | deg
|  |  |  | @ Cl=0.1, Cd= | 0.0059485
|  |  |  | @ Cl=0.4, Cd= | 0.0052007
|  |  |  | @ Cl=0.6, Cd= | 0.0058885
alpha (deg) | Cl | Cd | Cm | Cl/Cd
-19.5 | -0.9032 | 0.05747 | -0.1339 | -15.716
-19 | -0.9813 | 0.04454 | -0.1363 | -22.0319
-18.5 | -1.1139 | 0.03101 | -0.1275 | -35.9207
-18 | -1.0723 | 0.03094 | -0.1265 | -34.6574
-17.5 | -1.0716 | 0.0281 | -0.1221 | -38.1352
-17 | -1.0886 | 0.02399 | -0.115 | -45.3772
-16.5 | -1.0706 | 0.02221 | -0.1111 | -48.2035
-16 | -1.0533 | 0.02015 | -0.1067 | -52.273
-15.5 | -1.0253 | 0.01878 | -0.1035 | -54.5953
-15 | -0.9937 | 0.01752 | -0.1006 | -56.718
-14.5 | -0.9586 | 0.0164 | -0.0981 | -58.4512
-14 | -0.9207 | 0.0154 | -0.096 | -59.7857
-13.5 | -0.8795 | 0.01452 | -0.0942 | -60.5716
-13 | -0.8366 | 0.01372 | -0.0927 | -60.9767
-12.5 | -0.792 | 0.01292 | -0.0913 | -61.3003
-12 | -0.7463 | 0.01233 | -0.0902 | -60.5272
-11.5 | -0.6991 | 0.01169 | -0.0892 | -59.8033
-11 | -0.6511 | 0.01115 | -0.0884 | -58.3946
-10.5 | -0.6022 | 0.01067 | -0.0876 | -56.4386
-10 | -0.5529 | 0.01014 | -0.087 | -54.5266
-9.5 | -0.5034 | 0.00972 | -0.0863 | -51.7901
-9 | -0.4539 | 0.00931 | -0.0856 | -48.754
-8 | -0.3556 | 0.00849 | -0.0841 | -41.8846
-7.5 | -0.3101 | 0.00788 | -0.0827 | -39.3528
-7 | -0.2608 | 0.0076 | -0.0819 | -34.3158
-6.5 | -0.2119 | 0.00738 | -0.081 | -28.7127
-6 | -0.1637 | 0.00712 | -0.0799 | -22.9916
-5.5 | -0.1149 | 0.00685 | -0.079 | -16.7737
-5 | -0.0663 | 0.0066 | -0.078 | -10.0455
-4.5 | -0.0184 | 0.00635 | -0.0768 | -2.8976
-4 | 0.0289 | 0.00615 | -0.0755 | 4.6992
-3.5 | 0.074 | 0.00601 | -0.0737 | 12.3128
-3 | 0.1205 | 0.0059 | -0.0721 | 20.4237
-2.5 | 0.1704 | 0.00574 | -0.0713 | 29.6864
-2 | 0.2219 | 0.00564 | -0.0708 | 39.344
-1.5 | 0.2736 | 0.00553 | -0.0705 | 49.4756
-1 | 0.3246 | 0.00544 | -0.0699 | 59.6691
-0.5 | 0.3725 | 0.00532 | -0.0688 | 70.0188
0 | 0.4117 | 0.00515 | -0.0659 | 79.9417
0.5 | 0.4044 | 0.00351 | -0.0535 | 115.2137
1 | 0.4502 | 0.00372 | -0.0519 | 121.0215
1.5 | 0.4922 | 0.00402 | -0.0495 | 122.4378
2 | 0.515 | 0.00432 | -0.0428 | 119.213
2.5 | 0.5394 | 0.00473 | -0.0367 | 114.0381
3 | 0.5669 | 0.00522 | -0.0314 | 108.6015
3.5 | 0.5926 | 0.00579 | -0.026 | 102.3489
4 | 0.6264 | 0.00624 | -0.0223 | 100.3846
4.5 | 0.6605 | 0.00674 | -0.0189 | 97.997
5 | 0.693 | 0.0073 | -0.0151 | 94.9315
5.5 | 0.7284 | 0.00783 | -0.0121 | 93.0268
6 | 0.7578 | 0.00856 | -0.008 | 88.528
6.5 | 0.7818 | 0.00947 | -0.0031 | 82.5554
7 | 0.8165 | 0.01015 | -0.0003 | 80.4433
7.5 | 0.8494 | 0.0109 | 0.0027 | 77.9266
8 | 0.8861 | 0.01156 | 0.005 | 76.6522
8.5 | 0.9164 | 0.01244 | 0.0083 | 73.6656
9 | 0.9475 | 0.01334 | 0.0114 | 71.027
9.5 | 0.9823 | 0.01415 | 0.0137 | 69.4205
10 | 1.0099 | 0.01529 | 0.017 | 66.0497
10.5 | 1.0384 | 0.0164 | 0.02 | 63.3171
11 | 1.0696 | 0.01744 | 0.0226 | 61.3303
11.5 | 1.1007 | 0.01855 | 0.0249 | 59.3369
12 | 1.1332 | 0.01959 | 0.027 | 57.8458
12.5 | 1.1657 | 0.02068 | 0.029 | 56.3685
13 | 1.1969 | 0.02188 | 0.031 | 54.7029
13.5 | 1.2278 | 0.02309 | 0.0329 | 53.1745
14 | 1.2585 | 0.02441 | 0.0347 | 51.5567
14.5 | 1.2843 | 0.02597 | 0.037 | 49.4532
15 | 1.3131 | 0.02748 | 0.0387 | 47.7838
15.5 | 1.3341 | 0.02943 | 0.0411 | 45.3313
16 | 1.3528 | 0.03167 | 0.0435 | 42.7155
16.5 | 1.3682 | 0.03415 | 0.046 | 40.0644
17 | 1.3842 | 0.03652 | 0.0484 | 37.9025
17.5 | 1.4215 | 0.03964 | 0.0452 | 35.8602
18 | 1.4624 | 0.04343 | 0.0402 | 33.6726
18.5 | 1.4981 | 0.04752 | 0.0357 | 31.5257
19 | 1.5281 | 0.0521 | 0.0316 | 29.3301

## 85. Re 6M Mach 0.25 (1)
BIGFOIL.COM POLAR EXPORT
NACA67-617 a=0.0
NACA67-617 a=0.0 |  |  |  | Cl Max: | 1.584 | at alpha= | 12 | deg
JavaFoil+Calcfoil stall+Eppler ext transition |  |  |  | L/D Max: | 114.301 | at alpha= | 5 | deg
Re: | 6000000 |  |  | Cd Min: | 0.00513 | at alpha= | 0 | deg
Mach: | 0.25 |  |  | Cl=0 at alpha= | -3.0312 | deg
|  |  |  | @ Cl=0.1, Cd= | 0.0069452
|  |  |  | @ Cl=0.4, Cd= | 0.0052044
|  |  |  | @ Cl=0.6, Cd= | 0.0061486
alpha (deg) | Cl | Cd | Cm | Cl/Cd
-13.5 | -0.47 | 0.09376 | -0.01 | -5.008
-13 | -0.5 | 0.08821 | -0.011 | -5.674
-12.5 | -0.526 | 0.08195 | -0.011 | -6.414
-12 | -0.545 | 0.07725 | -0.012 | -7.051
-11.5 | -0.557 | 0.07178 | -0.013 | -7.763
-11 | -0.563 | 0.06744 | -0.014 | -8.349
-10.5 | -0.562 | 0.06257 | -0.015 | -8.99
-10 | -0.555 | 0.05825 | -0.016 | -9.533
-9.5 | -0.542 | 0.05373 | -0.017 | -10.092
-9 | -0.524 | 0.04856 | -0.019 | -10.798
-8.5 | -0.598 | 0.01014 | -0.031 | -58.922
-8 | -0.562 | 0.00958 | -0.032 | -58.622
-7.5 | -0.519 | 0.00919 | -0.034 | -56.492
-7 | -0.471 | 0.00879 | -0.035 | -53.657
-6.5 | -0.42 | 0.00849 | -0.036 | -49.411
-6 | -0.365 | 0.00821 | -0.038 | -44.398
-5.5 | -0.306 | 0.00788 | -0.039 | -38.85
-5 | -0.246 | 0.00741 | -0.04 | -33.197
-4.5 | -0.185 | 0.00723 | -0.042 | -25.544
-4 | -0.123 | 0.00666 | -0.043 | -18.429
-3.5 | -0.06 | 0.00703 | -0.044 | -8.516
-3 | 0.004 | 0.00692 | -0.045 | 0.506
-2.5 | 0.067 | 0.00694 | -0.047 | 9.703
-2 | 0.131 | 0.00695 | -0.048 | 18.924
-1.5 | 0.196 | 0.00712 | -0.049 | 27.482
-1 | 0.261 | 0.00724 | -0.051 | 36.023
-0.5 | 0.325 | 0.0073 | -0.052 | 44.575
0 | 0.386 | 0.00513 | -0.054 | 75.323
0.5 | 0.45 | 0.00547 | -0.055 | 82.168
1 | 0.511 | 0.00579 | -0.056 | 88.151
1.5 | 0.573 | 0.00602 | -0.058 | 95.26
2 | 0.636 | 0.00632 | -0.059 | 100.599
2.5 | 0.698 | 0.00665 | -0.06 | 104.951
3 | 0.76 | 0.00707 | -0.062 | 107.466
3.5 | 0.822 | 0.00751 | -0.063 | 109.492
4 | 0.884 | 0.00789 | -0.064 | 112.043
4.5 | 0.944 | 0.00833 | -0.066 | 113.38
5 | 1.005 | 0.00879 | -0.067 | 114.301
5.5 | 1.064 | 0.00932 | -0.068 | 114.225
6 | 1.122 | 0.00993 | -0.07 | 113.017
6.5 | 1.179 | 0.01063 | -0.071 | 110.939
7 | 1.235 | 0.01141 | -0.072 | 108.278
7.5 | 1.29 | 0.01206 | -0.074 | 106.985
8 | 1.342 | 0.01353 | -0.075 | 99.201
8.5 | 1.391 | 0.01464 | -0.076 | 94.987
9 | 1.435 | 0.01531 | -0.078 | 93.774
9.5 | 1.475 | 0.01605 | -0.079 | 91.887
10 | 1.509 | 0.01683 | -0.08 | 89.635
10.5 | 1.538 | 0.01764 | -0.081 | 87.153
11 | 1.56 | 0.01844 | -0.083 | 84.611
11.5 | 1.575 | 0.01995 | -0.084 | 78.953
12 | 1.584 | 0.02124 | -0.085 | 74.562
12.5 | 1.584 | 0.02288 | -0.086 | 69.237
13 | 1.576 | 0.02421 | -0.087 | 65.093
13.5 | 1.559 | 0.02593 | -0.088 | 60.15
14 | 1.535 | 0.02744 | -0.089 | 55.926
14.5 | 1.501 | 0.02929 | -0.09 | 51.251
15 | 1.459 | 0.0314 | -0.091 | 46.468
15.5 | 1.401 | 0.0338 | -0.092 | 41.443
16 | 1.333 | 0.03647 | -0.093 | 36.55
16.5 | 1.255 | 0.04059 | -0.094 | 30.925
17 | 1.171 | 0.04428 | -0.095 | 26.439

## 86. Re 6M Mach 0.25 (2)
BIGFOIL.COM POLAR EXPORT
NACA67-617 a=0.0
NACA67-617 a=0.0 |  |  |  | Cl Max: | 1.4944 | at alpha= | 19.5 | deg
XFOIL ncrit=9 |  |  |  | L/D Max: | 119.634 | at alpha= | 1 | deg
Re: | 6000000 |  |  | Cd Min: | 0.16295 | at alpha= | -19.5 | deg
Mach: | 0.25 |  |  | Cl=0 at alpha= | -4.509 | deg
|  |  |  | @ Cl=0.1, Cd= | 0.0060958
|  |  |  | @ Cl=0.4, Cd= | 0.005377
|  |  |  | @ Cl=0.6, Cd= | 0.0063311
alpha (deg) | Cl | Cd | Cm | Cl/Cd
-19.5 | -0.3632 | 0.16295 | -0.0814 | -2.2289
-19 | -0.3545 | 0.15539 | -0.0858 | -2.2814
-18.5 | -0.3456 | 0.14792 | -0.0902 | -2.3364
-18 | -0.3477 | 0.13834 | -0.0953 | -2.5134
-17.5 | -0.3449 | 0.12998 | -0.1 | -2.6535
-17 | -0.3537 | 0.11968 | -0.1055 | -2.9554
-16.5 | -0.3615 | 0.10993 | -0.1108 | -3.2885
-16 | -0.4056 | 0.09454 | -0.119 | -4.2902
-15.5 | -0.7382 | 0.04417 | -0.1431 | -16.7127
-15 | -0.8552 | 0.03227 | -0.1325 | -26.5014
-14.5 | -0.9139 | 0.02455 | -0.1215 | -37.2261
-14 | -0.9079 | 0.02139 | -0.115 | -42.4451
-13.5 | -0.8906 | 0.01849 | -0.1095 | -48.1666
-13 | -0.8573 | 0.01662 | -0.1057 | -51.5824
-12.5 | -0.8161 | 0.01504 | -0.1029 | -54.262
-12 | -0.7698 | 0.014 | -0.1008 | -54.9857
-11.5 | -0.72 | 0.01294 | -0.0991 | -55.6414
-11 | -0.6684 | 0.01211 | -0.0979 | -55.1941
-10.5 | -0.616 | 0.01145 | -0.0967 | -53.7991
-10 | -0.5626 | 0.01074 | -0.0957 | -52.3836
-9.5 | -0.5096 | 0.01021 | -0.0948 | -49.9119
-9 | -0.4566 | 0.00972 | -0.0939 | -46.9753
-8.5 | -0.4038 | 0.00925 | -0.0929 | -43.6541
-8 | -0.3512 | 0.00887 | -0.0921 | -39.5941
-7.5 | -0.3032 | 0.00816 | -0.0904 | -37.1569
-7 | -0.252 | 0.00785 | -0.0893 | -32.1019
-6.5 | -0.2014 | 0.00758 | -0.0881 | -26.5699
-6 | -0.1503 | 0.00733 | -0.0871 | -20.5048
-5.5 | -0.0997 | 0.00702 | -0.086 | -14.2023
-5 | -0.049 | 0.00677 | -0.0849 | -7.2378
-4.5 | 0.0009 | 0.0065 | -0.0837 | 0.13846
-4 | 0.05 | 0.00628 | -0.0823 | 7.9618
-3.5 | 0.0989 | 0.0061 | -0.0809 | 16.2131
-3 | 0.1488 | 0.00591 | -0.0797 | 25.1777
-2.5 | 0.1956 | 0.00576 | -0.0778 | 33.9583
-2 | 0.2419 | 0.00569 | -0.0758 | 42.5132
-1.5 | 0.2939 | 0.00557 | -0.075 | 52.7648
-1 | 0.3448 | 0.00549 | -0.0741 | 62.8051
-0.5 | 0.3933 | 0.0054 | -0.0727 | 72.8333
0 | 0.4312 | 0.00527 | -0.0691 | 81.8216
0.5 | 0.4142 | 0.00359 | -0.0544 | 115.376
1 | 0.457 | 0.00382 | -0.0517 | 119.6335
1.5 | 0.489 | 0.00411 | -0.0467 | 118.9781
2 | 0.5041 | 0.00455 | -0.0381 | 110.7912
2.5 | 0.5315 | 0.00501 | -0.0324 | 106.0878
3 | 0.5606 | 0.00555 | -0.0272 | 101.009
3.5 | 0.5893 | 0.00615 | -0.0221 | 95.8211
4 | 0.6218 | 0.0067 | -0.0179 | 92.806
4.5 | 0.6565 | 0.00724 | -0.0143 | 90.6768
5 | 0.6914 | 0.00782 | -0.0107 | 88.4143
5.5 | 0.7263 | 0.00843 | -0.0072 | 86.1566
6 | 0.7617 | 0.00907 | -0.0039 | 83.9802
6.5 | 0.7869 | 0.01003 | 0.001 | 78.4546
7 | 0.8193 | 0.01085 | 0.0046 | 75.5115
7.5 | 0.852 | 0.01172 | 0.008 | 72.6962
8.5 | 0.9212 | 0.0134 | 0.0139 | 68.7463
9 | 0.9514 | 0.01445 | 0.0174 | 65.8408
9.5 | 0.9863 | 0.01537 | 0.0201 | 64.1705
10 | 1.0146 | 0.01661 | 0.0236 | 61.0837
10.5 | 1.0432 | 0.01791 | 0.027 | 58.2468
11 | 1.074 | 0.01912 | 0.0299 | 56.1715
11.5 | 1.1048 | 0.02042 | 0.0327 | 54.1038
12 | 1.1386 | 0.02163 | 0.0349 | 52.6399
12.5 | 1.1711 | 0.02292 | 0.0373 | 51.0951
13 | 1.203 | 0.02435 | 0.0395 | 49.4045
13.5 | 1.2336 | 0.02584 | 0.0419 | 47.7399
14 | 1.2633 | 0.0275 | 0.0441 | 45.9382
14.5 | 1.2906 | 0.0293 | 0.0464 | 44.0478
15 | 1.3129 | 0.03154 | 0.049 | 41.6265
15.5 | 1.3309 | 0.03413 | 0.0517 | 38.995
16 | 1.3462 | 0.03705 | 0.0542 | 36.3347
16.5 | 1.3606 | 0.0401 | 0.0566 | 33.9302
17 | 1.3725 | 0.04344 | 0.0589 | 31.5953
17.5 | 1.3968 | 0.04714 | 0.058 | 29.6309
18 | 1.4318 | 0.05205 | 0.0532 | 27.5082
18.5 | 1.4563 | 0.05781 | 0.0488 | 25.1911
19 | 1.4771 | 0.06398 | 0.0445 | 23.0869
19.5 | 1.4944 | 0.07046 | 0.0402 | 21.2092

## 87. Re 6M Mach 0.50 (1)
BIGFOIL.COM POLAR EXPORT
NACA67-617 a=0.0
NACA67-617 a=0.0 |  |  |  | Cl Max: | 1.51 | at alpha= | 9 | deg
JavaFoil+Calcfoil stall+Eppler ext transition |  |  |  | L/D Max: | 107.426 | at alpha= | 4.5 | deg
Re: | 6000000 |  |  | Cd Min: | 0.0058 | at alpha= | 0 | deg
Mach: | 0.5 |  |  | Cl=0 at alpha= | -3.0286 | deg
|  |  |  | @ Cl=0.1, Cd= | 0.0074741
|  |  |  | @ Cl=0.4, Cd= | 0.0067221
|  |  |  | @ Cl=0.6, Cd= | 0.0065951
alpha (deg) | Cl | Cd | Cm | Cl/Cd
-20 | -0.96 | 0.15662 | -0.003 | -6.132
-19.5 | -0.934 | 0.15591 | -0.004 | -5.991
-19 | -0.906 | 0.14723 | -0.005 | -6.155
-18.5 | -0.877 | 0.1455 | -0.005 | -6.026
-18 | -0.848 | 0.13856 | -0.006 | -6.12
-17.5 | -0.82 | 0.13491 | -0.006 | -6.078
-17 | -0.792 | 0.13083 | -0.007 | -6.055
-16.5 | -0.764 | 0.1268 | -0.007 | -6.028
-16 | -0.737 | 0.11956 | -0.008 | -6.161
-15.5 | -0.709 | 0.11584 | -0.009 | -6.118
-15 | -0.68 | 0.10949 | -0.009 | -6.209
-14.5 | -0.651 | 0.10345 | -0.01 | -6.292
-14 | -0.623 | 0.09681 | -0.01 | -6.434
-13.5 | -0.595 | 0.08997 | -0.011 | -6.611
-13 | -0.567 | 0.09434 | -0.012 | -6.006
-12.5 | -0.539 | 0.07926 | -0.012 | -6.796
-12 | -0.511 | 0.07402 | -0.013 | -6.897
-11.5 | -0.481 | 0.08333 | -0.013 | -5.776
-11 | -0.453 | 0.07551 | -0.014 | -6
-10.5 | -0.425 | 0.06839 | -0.015 | -6.214
-10 | -0.397 | 0.06322 | -0.016 | -6.277
-9.5 | -0.368 | 0.07347 | -0.015 | -5.002
-9 | -0.339 | 0.06196 | -0.016 | -5.479
-8.5 | -0.311 | 0.0594 | -0.017 | -5.241
-8 | -0.283 | 0.05342 | -0.019 | -5.301
-7.5 | -0.255 | 0.05031 | -0.019 | -5.063
-7 | -0.355 | 0.04531 | -0.021 | -7.833
-6.5 | -0.351 | 0.04089 | -0.023 | -8.584
-6 | -0.322 | 0.03471 | -0.027 | -9.288
-5.5 | -0.329 | 0.00883 | -0.043 | -37.322
-5 | -0.268 | 0.00842 | -0.045 | -31.795
-4.5 | -0.203 | 0.00787 | -0.046 | -25.732
-4 | -0.135 | 0.00766 | -0.047 | -17.644
-3.5 | -0.066 | 0.00763 | -0.049 | -8.682
-3 | 0.004 | 0.00753 | -0.05 | 0.516
-2.5 | 0.075 | 0.00746 | -0.052 | 10.019
-2 | 0.146 | 0.0075 | -0.053 | 19.491
-1.5 | 0.218 | 0.00769 | -0.055 | 28.299
-1 | 0.291 | 0.00782 | -0.056 | 37.178
-0.5 | 0.362 | 0.00789 | -0.058 | 45.895
0 | 0.43 | 0.0058 | -0.06 | 74.166
0.5 | 0.501 | 0.0062 | -0.061 | 80.823
1 | 0.568 | 0.00649 | -0.063 | 87.453
1.5 | 0.638 | 0.00672 | -0.064 | 94.934
2 | 0.707 | 0.00706 | -0.066 | 100.082
2.5 | 0.776 | 0.00756 | -0.067 | 102.602
3 | 0.845 | 0.0081 | -0.069 | 104.309
3.5 | 0.913 | 0.00861 | -0.07 | 106.091
4 | 0.981 | 0.00919 | -0.072 | 106.757
4.5 | 1.048 | 0.00976 | -0.073 | 107.426
5 | 1.114 | 0.01039 | -0.075 | 107.252
5.5 | 1.179 | 0.01121 | -0.076 | 105.191
6 | 1.24 | 0.01212 | -0.078 | 102.314
6.5 | 1.3 | 0.01321 | -0.079 | 98.389
7 | 1.357 | 0.0141 | -0.08 | 96.179
7.5 | 1.408 | 0.0171 | -0.082 | 82.364
8 | 1.458 | 0.01774 | -0.083 | 82.188
8.5 | 1.494 | 0.01892 | -0.085 | 78.968
9 | 1.51 | 0.02018 | -0.086 | 74.837
9.5 | 1.494 | 0.02169 | -0.087 | 68.869
10 | 1.414 | 0.02456 | -0.089 | 57.567
10.5 | 0.905 | 0.02932 | -0.09 | 30.866
11 | 0.935 | 0.032 | -0.091 | 29.21
11.5 | 0.818 | 0.08351 | -0.054 | 9.791
12 | 0.997 | 0.03361 | -0.093 | 29.676
12.5 | 0.878 | 0.09042 | -0.06 | 9.709
13 | 0.94 | 0.08211 | -0.076 | 11.448
13.5 | 0.922 | 0.10182 | -0.053 | 9.055
14 | 1.064 | 0.05979 | -0.092 | 17.802

## 88. Re 6M Mach 0.50 (2)
BIGFOIL.COM POLAR EXPORT
NACA67-617 a=0.0
NACA67-617 a=0.0 |  |  |  | Cl Max: | 1.3105 | at alpha= | 15.5 | deg
XFOIL ncrit=9 |  |  |  | L/D Max: | 89.4764 | at alpha= | -0.5 | deg
Re: | 6000000 |  |  | Cd Min: | 0.15523 | at alpha= | 20 | deg
Mach: | 0.5 |  |  | Cl=0 at alpha= | -5.1803 | deg
|  |  |  | @ Cl=0.1, Cd= | 0.0071743
|  |  |  | @ Cl=0.4, Cd= | 0.0059734
|  |  |  | @ Cl=0.6, Cd= | 0.0087935
alpha (deg) | Cl | Cd | Cm | Cl/Cd
-14 | -0.1545 | 0.10533 | -0.1369 | -1.4668
-13.5 | -0.1552 | 0.09663 | -0.1416 | -1.6061
-13 | -0.1594 | 0.08785 | -0.1463 | -1.8145
-12.5 | -0.1698 | 0.07868 | -0.1512 | -2.1581
-12 | -0.1852 | 0.06933 | -0.1565 | -2.6713
-11.5 | -0.2317 | 0.05587 | -0.1664 | -4.1471
-11 | -0.2829 | 0.04659 | -0.1678 | -6.0721
-10.5 | -0.3427 | 0.03908 | -0.1621 | -8.7692
-10 | -0.4003 | 0.03263 | -0.1518 | -12.2679
-9.5 | -0.4485 | 0.0268 | -0.1391 | -16.7351
-9 | -0.5067 | 0.01709 | -0.1261 | -29.6489
-8 | -0.3511 | 0.01033 | -0.1264 | -33.9884
-7.5 | -0.2844 | 0.00957 | -0.124 | -29.7179
-7 | -0.2215 | 0.00904 | -0.1216 | -24.5022
-6.5 | -0.1595 | 0.00869 | -0.1194 | -18.3544
-6 | -0.0979 | 0.0083 | -0.1175 | -11.7952
-5.5 | -0.0374 | 0.00794 | -0.1157 | -4.7103
-5 | 0.0211 | 0.00757 | -0.1138 | 2.7873
-4.5 | 0.0798 | 0.00727 | -0.1121 | 10.9766
-4 | 0.1368 | 0.007 | -0.1103 | 19.5429
-3.5 | 0.1936 | 0.00673 | -0.1086 | 28.7667
-3 | 0.2513 | 0.00648 | -0.1073 | 38.7809
-2.5 | 0.3088 | 0.00627 | -0.1059 | 49.2504
-2 | 0.3636 | 0.00609 | -0.1041 | 59.7044
-1.5 | 0.4198 | 0.00591 | -0.1026 | 71.0321
-1 | 0.4715 | 0.00578 | -0.1003 | 81.5744
-0.5 | 0.5127 | 0.00573 | -0.0956 | 89.4764
0 | 0.5198 | 0.00589 | -0.0836 | 88.2513
0.5 | 0.5115 | 0.00592 | -0.0685 | 86.402
1 | 0.4323 | 0.00517 | -0.0391 | 83.617
1.5 | 0.4382 | 0.00538 | -0.0276 | 81.4498
2 | 0.4665 | 0.00605 | -0.0209 | 77.1074
2.5 | 0.4992 | 0.00676 | -0.0152 | 73.8462
3 | 0.5311 | 0.00748 | -0.0094 | 71.0027
3.5 | 0.5686 | 0.00819 | -0.0048 | 69.4261
4 | 0.6071 | 0.00893 | -0.0005 | 67.9843
4.5 | 0.6443 | 0.00973 | 0.004 | 66.2179
5 | 0.6849 | 0.01047 | 0.0078 | 65.4155
5.5 | 0.7253 | 0.01127 | 0.0116 | 64.3567
6 | 0.7665 | 0.01208 | 0.0153 | 63.452
6.5 | 0.8059 | 0.01302 | 0.0192 | 61.8971
7 | 0.842 | 0.01409 | 0.0236 | 59.7587
7.5 | 0.8746 | 0.01538 | 0.0284 | 56.8661
8 | 0.911 | 0.01661 | 0.0325 | 54.8465
8.5 | 0.9462 | 0.018 | 0.0367 | 52.5667
9.5 | 1.0123 | 0.02115 | 0.0454 | 47.8629
10 | 1.0321 | 0.02346 | 0.0509 | 43.994
10.5 | 1.0612 | 0.02555 | 0.0552 | 41.5342
11 | 1.0918 | 0.02775 | 0.0591 | 39.3441
12 | 1.1594 | 0.0322 | 0.0659 | 36.0062
12.5 | 1.192 | 0.03473 | 0.0691 | 34.3219
13 | 1.2221 | 0.03756 | 0.0723 | 32.5373
13.5 | 1.251 | 0.04058 | 0.0753 | 30.828
14 | 1.2752 | 0.04417 | 0.0781 | 28.8703
14.5 | 1.2918 | 0.0484 | 0.0808 | 26.6901
15 | 1.3029 | 0.05339 | 0.083 | 24.4034
15.5 | 1.3105 | 0.05897 | 0.0845 | 22.2232
16 | 1.302 | 0.06616 | 0.0853 | 19.6796
16.5 | 1.2839 | 0.07468 | 0.0844 | 17.192
17 | 1.2554 | 0.08479 | 0.0818 | 14.806
17.5 | 1.2246 | 0.09552 | 0.0778 | 12.8204
18 | 1.1902 | 0.1072 | 0.0724 | 11.1026
18.5 | 1.1584 | 0.11906 | 0.066 | 9.7295
19.5 | 1.0994 | 0.14319 | 0.0519 | 7.6779
20 | 1.074 | 0.15523 | 0.0443 | 6.9188

## 89. Re 7M Mach 0.00 (1)
BIGFOIL.COM POLAR EXPORT
NACA67-617 a=0.0
NACA67-617 a=0.0 |  |  |  | Cl Max: | 1.639 | at alpha= | 14 | deg
JavaFoil+Calcfoil stall+Eppler ext transition |  |  |  | L/D Max: | 117.212 | at alpha= | 5.5 | deg
Re: | 7000000 |  |  | Cd Min: | 0.0051 | at alpha= | 0 | deg
Mach: | 0 |  |  | Cl=0 at alpha= | -3.0246 | deg
|  |  |  | @ Cl=0.1, Cd= | 0.0068667
|  |  |  | @ Cl=0.4, Cd= | 0.0051984
|  |  |  | @ Cl=0.6, Cd= | 0.0060247
alpha (deg) | Cl | Cd | Cm | Cl/Cd
-14.5 | -0.65 | 0.09473 | -0.009 | -6.861
-14 | -0.656 | 0.08965 | -0.01 | -7.313
-13.5 | -0.659 | 0.08448 | -0.01 | -7.797
-13 | -0.658 | 0.08067 | -0.011 | -8.161
-12.5 | -0.656 | 0.07502 | -0.012 | -8.74
-12 | -0.649 | 0.07091 | -0.013 | -9.151
-11.5 | -0.639 | 0.06685 | -0.013 | -9.556
-11 | -0.626 | 0.06228 | -0.014 | -10.047
-10.5 | -0.61 | 0.05714 | -0.016 | -10.671
-10 | -0.597 | 0.04787 | -0.018 | -12.462
-9.5 | -0.676 | 0.01017 | -0.027 | -66.458
-9 | -0.642 | 0.00967 | -0.029 | -66.385
-8.5 | -0.603 | 0.00924 | -0.03 | -65.312
-8 | -0.56 | 0.00895 | -0.031 | -62.59
-7.5 | -0.514 | 0.00859 | -0.033 | -59.76
-7 | -0.464 | 0.00825 | -0.034 | -56.24
-6.5 | -0.411 | 0.00798 | -0.035 | -51.502
-6 | -0.356 | 0.0077 | -0.036 | -46.271
-5.5 | -0.298 | 0.00725 | -0.038 | -41.144
-5 | -0.239 | 0.00708 | -0.039 | -33.814
-4.5 | -0.18 | 0.00699 | -0.04 | -25.723
-4 | -0.119 | 0.00653 | -0.042 | -18.248
-3.5 | -0.058 | 0.00683 | -0.043 | -8.513
-3 | 0.003 | 0.00676 | -0.044 | 0.503
-2.5 | 0.065 | 0.0068 | -0.045 | 9.609
-2 | 0.128 | 0.00692 | -0.047 | 18.442
-1.5 | 0.19 | 0.00625 | -0.048 | 30.395
-1 | 0.253 | 0.00633 | -0.049 | 39.974
-0.5 | 0.315 | 0.00646 | -0.051 | 48.864
0 | 0.375 | 0.0051 | -0.052 | 73.402
0.5 | 0.436 | 0.00534 | -0.053 | 81.671
1 | 0.495 | 0.00559 | -0.055 | 88.688
1.5 | 0.556 | 0.00583 | -0.056 | 95.355
2 | 0.617 | 0.0061 | -0.057 | 101.077
2.5 | 0.677 | 0.00647 | -0.059 | 104.758
3 | 0.738 | 0.00684 | -0.06 | 107.841
3.5 | 0.798 | 0.00715 | -0.061 | 111.53
4 | 0.857 | 0.00754 | -0.062 | 113.741
4.5 | 0.917 | 0.00791 | -0.064 | 115.811
5 | 0.975 | 0.00835 | -0.065 | 116.821
5.5 | 1.033 | 0.00882 | -0.066 | 117.212
6 | 1.09 | 0.00936 | -0.068 | 116.478
6.5 | 1.146 | 0.00998 | -0.069 | 114.871
7 | 1.201 | 0.01061 | -0.07 | 113.149
7.5 | 1.255 | 0.01117 | -0.071 | 112.365
8 | 1.307 | 0.01243 | -0.073 | 105.2
8.5 | 1.357 | 0.01342 | -0.074 | 101.124
9 | 1.403 | 0.01396 | -0.075 | 100.467
9.5 | 1.445 | 0.01457 | -0.076 | 99.128
10 | 1.484 | 0.01521 | -0.078 | 97.559
10.5 | 1.519 | 0.01589 | -0.079 | 95.605
11 | 1.55 | 0.01659 | -0.08 | 93.436
11.5 | 1.577 | 0.01736 | -0.081 | 90.841
12 | 1.598 | 0.01874 | -0.082 | 85.291
12.5 | 1.616 | 0.01983 | -0.084 | 81.49
13 | 1.628 | 0.02088 | -0.085 | 77.979
13.5 | 1.636 | 0.02203 | -0.086 | 74.268
14 | 1.639 | 0.02314 | -0.087 | 70.8
14.5 | 1.636 | 0.02451 | -0.088 | 66.749
15 | 1.629 | 0.02597 | -0.089 | 62.734
15.5 | 1.613 | 0.02761 | -0.09 | 58.419
16 | 1.591 | 0.02938 | -0.091 | 54.165
16.5 | 1.565 | 0.03118 | -0.092 | 50.202
17 | 1.536 | 0.03315 | -0.093 | 46.329
17.5 | 1.502 | 0.0354 | -0.094 | 42.431
18 | 1.466 | 0.03729 | -0.095 | 39.327
18.5 | 1.424 | 0.04016 | -0.096 | 35.467
19 | 1.376 | 0.0432 | -0.096 | 31.848

## 90. Re 7M Mach 0.00 (2)
BIGFOIL.COM POLAR EXPORT
NACA67-617 a=0.0
NACA67-617 a=0.0 |  |  |  | Cl Max: | 1.5713 | at alpha= | 20 | deg
XFOIL ncrit=9 |  |  |  | L/D Max: | 120.572 | at alpha= | 1.5 | deg
Re: | 7000000 |  |  | Cd Min: | 0.05655 | at alpha= | 20 | deg
Mach: | 0 |  |  | Cl=0 at alpha= | -4.1865 | deg
|  |  |  | @ Cl=0.1, Cd= | 0.005724
|  |  |  | @ Cl=0.4, Cd= | 0.0052631
|  |  |  | @ Cl=0.6, Cd= | 0.0058082
alpha (deg) | Cl | Cd | Cm | Cl/Cd
-20 | -1.1739 | 0.03496 | -0.1294 | -33.5784
-19.5 | -1.144 | 0.03395 | -0.1284 | -33.6966
-19 | -1.1383 | 0.03131 | -0.1254 | -36.3558
-18.5 | -1.1785 | 0.02574 | -0.1175 | -45.7848
-18 | -1.1404 | 0.02549 | -0.1162 | -44.7391
-17.5 | -1.1202 | 0.02403 | -0.113 | -46.6167
-17 | -1.1121 | 0.02158 | -0.1082 | -51.5338
-16.5 | -1.0884 | 0.02016 | -0.1048 | -53.9881
-16 | -1.0648 | 0.01849 | -0.1013 | -57.5879
-15.5 | -1.0338 | 0.01735 | -0.0986 | -59.585
-15 | -0.9993 | 0.0163 | -0.0962 | -61.3067
-14.5 | -0.9629 | 0.01534 | -0.094 | -62.7705
-14 | -0.9233 | 0.0145 | -0.0923 | -63.6759
-13.5 | -0.8818 | 0.01373 | -0.0908 | -64.2243
-13 | -0.8389 | 0.01302 | -0.0894 | -64.4316
-12.5 | -0.7946 | 0.0123 | -0.0882 | -64.6016
-12 | -0.7488 | 0.01178 | -0.0872 | -63.5654
-11.5 | -0.7016 | 0.01118 | -0.0864 | -62.7549
-11 | -0.6538 | 0.01065 | -0.0857 | -61.3897
-10.5 | -0.6055 | 0.01021 | -0.0851 | -59.3046
-10 | -0.557 | 0.00972 | -0.0844 | -57.3045
-9.5 | -0.5083 | 0.00932 | -0.0837 | -54.5386
-9 | -0.4594 | 0.00894 | -0.0831 | -51.387
-8.5 | -0.4108 | 0.0085 | -0.0823 | -48.3294
-8 | -0.3611 | 0.00822 | -0.0818 | -43.9294
-7.5 | -0.3169 | 0.0076 | -0.0802 | -41.6974
-7 | -0.269 | 0.00734 | -0.0792 | -36.6485
-6.5 | -0.2202 | 0.0071 | -0.0784 | -31.0141
-6 | -0.1711 | 0.00685 | -0.0776 | -24.9781
-5.5 | -0.1234 | 0.00657 | -0.0765 | -18.7823
-5 | -0.0749 | 0.00635 | -0.0756 | -11.7953
-4.5 | -0.0284 | 0.00613 | -0.0742 | -4.633
-4 | 0.0169 | 0.00596 | -0.0725 | 2.8356
-3.5 | 0.0622 | 0.00583 | -0.0707 | 10.669
-3 | 0.1121 | 0.00569 | -0.07 | 19.7012
-2.5 | 0.1632 | 0.00557 | -0.0696 | 29.2998
-2 | 0.2149 | 0.00546 | -0.0692 | 39.359
-1.5 | 0.2672 | 0.00537 | -0.0691 | 49.7579
-1 | 0.3186 | 0.00531 | -0.0687 | 60
-0.5 | 0.366 | 0.00528 | -0.0675 | 69.3182
0 | 0.4062 | 0.00526 | -0.0648 | 77.2243
0.5 | 0.4085 | 0.00396 | -0.0546 | 103.1566
1 | 0.4439 | 0.00376 | -0.0509 | 118.0585
1.5 | 0.4847 | 0.00402 | -0.0483 | 120.5721
2 | 0.5131 | 0.0043 | -0.0429 | 119.3256
2.5 | 0.5348 | 0.00469 | -0.0363 | 114.0299
3 | 0.5631 | 0.00516 | -0.0312 | 109.1279
3.5 | 0.5915 | 0.00569 | -0.0264 | 103.9543
4 | 0.6253 | 0.00616 | -0.0228 | 101.5097
4.5 | 0.6619 | 0.00659 | -0.0198 | 100.4401
5 | 0.6937 | 0.00714 | -0.016 | 97.1569
5.5 | 0.7281 | 0.00768 | -0.0128 | 94.8047
6 | 0.7541 | 0.00846 | -0.0082 | 89.1371
6.5 | 0.7809 | 0.00928 | -0.0039 | 84.1487
7 | 0.8169 | 0.00989 | -0.0013 | 82.5986
7.5 | 0.8505 | 0.0106 | 0.0015 | 80.2358
8 | 0.8872 | 0.01126 | 0.0038 | 78.7922
9 | 0.9496 | 0.01298 | 0.0098 | 73.1587
9.5 | 0.9856 | 0.0137 | 0.0119 | 71.9416
10 | 1.0117 | 0.01485 | 0.0154 | 68.1279
10.5 | 1.044 | 0.0158 | 0.0178 | 66.0759
11 | 1.0733 | 0.01688 | 0.0206 | 63.5841
11.5 | 1.1071 | 0.01781 | 0.0226 | 62.1617
12 | 1.1392 | 0.01885 | 0.0246 | 60.435
12.5 | 1.1734 | 0.01979 | 0.0263 | 59.2926
13 | 1.2048 | 0.02092 | 0.0283 | 57.5908
13.5 | 1.2364 | 0.02206 | 0.0301 | 56.0471
14 | 1.2676 | 0.02323 | 0.0318 | 54.5674
14.5 | 1.2951 | 0.02468 | 0.0338 | 52.4757
15 | 1.3208 | 0.02624 | 0.0359 | 50.3354
16 | 1.363 | 0.03009 | 0.0405 | 45.2974
16.5 | 1.3802 | 0.03239 | 0.0429 | 42.6119
17 | 1.399 | 0.03459 | 0.0449 | 40.4452
17.5 | 1.4165 | 0.03702 | 0.0467 | 38.2631
18 | 1.4609 | 0.0403 | 0.0416 | 36.2506
18.5 | 1.4997 | 0.04408 | 0.0367 | 34.0222
19 | 1.5335 | 0.04825 | 0.0323 | 31.7824
19.5 | 1.5657 | 0.05251 | 0.0279 | 29.8172
20 | 1.5713 | 0.05655 | 0.0292 | 27.786

## 91. Re 7M Mach 0.10 (1)
BIGFOIL.COM POLAR EXPORT
NACA67-617 a=0.0
NACA67-617 a=0.0 |  |  |  | Cl Max: | 1.628 | at alpha= | 13.5 | deg
JavaFoil+Calcfoil stall+Eppler ext transition |  |  |  | L/D Max: | 117.047 | at alpha= | 5.5 | deg
Re: | 7000000 |  |  | Cd Min: | 0.00512 | at alpha= | 0 | deg
Mach: | 0.1 |  |  | Cl=0 at alpha= | -3.0246 | deg
|  |  |  | @ Cl=0.1, Cd= | 0.0068758
|  |  |  | @ Cl=0.4, Cd= | 0.0052284
|  |  |  | @ Cl=0.6, Cd= | 0.0060516
alpha (deg) | Cl | Cd | Cm | Cl/Cd
-14.5 | -0.624 | 0.09632 | -0.009 | -6.483
-14 | -0.633 | 0.09058 | -0.01 | -6.989
-13.5 | -0.639 | 0.08553 | -0.01 | -7.473
-13 | -0.642 | 0.08157 | -0.011 | -7.87
-12.5 | -0.642 | 0.07599 | -0.012 | -8.451
-12 | -0.638 | 0.07163 | -0.013 | -8.908
-11.5 | -0.63 | 0.06749 | -0.013 | -9.338
-11 | -0.619 | 0.06336 | -0.014 | -9.764
-10.5 | -0.604 | 0.05847 | -0.015 | -10.33
-10 | -0.589 | 0.05115 | -0.018 | -11.514
-9.5 | -0.673 | 0.01038 | -0.028 | -64.8
-9 | -0.641 | 0.00978 | -0.029 | -65.574
-8.5 | -0.603 | 0.00934 | -0.03 | -64.621
-8 | -0.561 | 0.009 | -0.031 | -62.332
-7.5 | -0.515 | 0.00865 | -0.033 | -59.539
-7 | -0.465 | 0.00826 | -0.034 | -56.295
-6.5 | -0.412 | 0.00803 | -0.035 | -51.392
-6 | -0.357 | 0.00777 | -0.037 | -45.998
-5.5 | -0.3 | 0.00725 | -0.038 | -41.303
-5 | -0.24 | 0.00712 | -0.039 | -33.789
-4.5 | -0.18 | 0.00703 | -0.041 | -25.66
-4 | -0.12 | 0.00656 | -0.042 | -18.257
-3.5 | -0.058 | 0.00684 | -0.043 | -8.538
-3 | 0.003 | 0.00678 | -0.044 | 0.504
-2.5 | 0.066 | 0.00681 | -0.046 | 9.638
-2 | 0.128 | 0.00693 | -0.047 | 18.485
-1.5 | 0.191 | 0.00703 | -0.048 | 27.139
-1 | 0.254 | 0.00634 | -0.05 | 40.104
-0.5 | 0.317 | 0.00647 | -0.051 | 49.015
0 | 0.376 | 0.00512 | -0.052 | 73.597
0.5 | 0.438 | 0.0054 | -0.054 | 81.173
1 | 0.498 | 0.0056 | -0.055 | 88.921
1.5 | 0.559 | 0.00585 | -0.056 | 95.587
2 | 0.62 | 0.00615 | -0.058 | 100.87
2.5 | 0.681 | 0.00649 | -0.059 | 104.935
3 | 0.741 | 0.00686 | -0.06 | 108.057
3.5 | 0.801 | 0.00722 | -0.061 | 111.022
4 | 0.861 | 0.00757 | -0.063 | 113.753
4.5 | 0.921 | 0.00797 | -0.064 | 115.533
5 | 0.98 | 0.00839 | -0.065 | 116.847
5.5 | 1.038 | 0.00887 | -0.067 | 117.047
6 | 1.095 | 0.00942 | -0.068 | 116.221
6.5 | 1.151 | 0.01005 | -0.069 | 114.589
7 | 1.206 | 0.01072 | -0.071 | 112.532
7.5 | 1.26 | 0.01126 | -0.072 | 111.903
8 | 1.313 | 0.01254 | -0.073 | 104.668
8.5 | 1.362 | 0.01355 | -0.074 | 100.55
9 | 1.408 | 0.01408 | -0.076 | 99.969
9.5 | 1.45 | 0.01474 | -0.077 | 98.371
10 | 1.488 | 0.01539 | -0.078 | 96.707
10.5 | 1.522 | 0.0161 | -0.079 | 94.533
11 | 1.552 | 0.01677 | -0.081 | 92.581
11.5 | 1.578 | 0.01762 | -0.082 | 89.54
12 | 1.598 | 0.01899 | -0.083 | 84.144
12.5 | 1.614 | 0.02003 | -0.084 | 80.574
13 | 1.624 | 0.02134 | -0.085 | 76.084
13.5 | 1.628 | 0.02241 | -0.086 | 72.661
14 | 1.628 | 0.02368 | -0.087 | 68.751
14.5 | 1.622 | 0.02498 | -0.088 | 64.941
15 | 1.611 | 0.02657 | -0.09 | 60.641
15.5 | 1.591 | 0.02821 | -0.091 | 56.392
16 | 1.564 | 0.03018 | -0.092 | 51.829
16.5 | 1.533 | 0.03206 | -0.092 | 47.832
17 | 1.499 | 0.03415 | -0.093 | 43.887
17.5 | 1.459 | 0.03647 | -0.094 | 40.019
18 | 1.418 | 0.03893 | -0.095 | 36.421
18.5 | 1.37 | 0.04193 | -0.096 | 32.662

## 92. Re 7M Mach 0.10 (2)
BIGFOIL.COM POLAR EXPORT
NACA67-617 a=0.0
NACA67-617 a=0.0 |  |  |  | Cl Max: | 1.558 | at alpha= | 19.5 | deg
XFOIL ncrit=9 |  |  |  | L/D Max: | 120.471 | at alpha= | 1.5 | deg
Re: | 7000000 |  |  | Cd Min: | 0.05465 | at alpha= | 19.5 | deg
Mach: | 0.1 |  |  | Cl=0 at alpha= | -4.2321 | deg
|  |  |  | @ Cl=0.1, Cd= | 0.005738
|  |  |  | @ Cl=0.4, Cd= | 0.004438
|  |  |  | @ Cl=0.6, Cd= | 0.0058821
alpha (deg) | Cl | Cd | Cm | Cl/Cd
-20 | -1.1018 | 0.04179 | -0.1361 | -26.3652
-19.5 | -1.0711 | 0.04056 | -0.1356 | -26.4078
-19 | -1.0853 | 0.03607 | -0.1328 | -30.0887
-18.5 | -1.158 | 0.02804 | -0.124 | -41.2981
-18 | -1.1197 | 0.02774 | -0.1226 | -40.3641
-17.5 | -1.1046 | 0.0259 | -0.119 | -42.6486
-17 | -1.0897 | 0.02398 | -0.115 | -45.442
-16.5 | -1.0698 | 0.02236 | -0.1112 | -47.8444
-16 | -1.0602 | 0.01975 | -0.1059 | -53.681
-15.5 | -1.0334 | 0.01831 | -0.1025 | -56.4391
-15 | -1.0013 | 0.01705 | -0.0996 | -58.7273
-14.5 | -0.9664 | 0.01592 | -0.097 | -60.7035
-14 | -0.9277 | 0.01499 | -0.0949 | -61.8879
-13.5 | -0.8865 | 0.01411 | -0.0931 | -62.8278
-13 | -0.8435 | 0.01333 | -0.0916 | -63.2783
-12.5 | -0.7988 | 0.01255 | -0.0903 | -63.6494
-12 | -0.7527 | 0.01199 | -0.0891 | -62.7773
-11.5 | -0.7049 | 0.01135 | -0.0882 | -62.1057
-11 | -0.6565 | 0.01079 | -0.0875 | -60.8434
-10.5 | -0.6076 | 0.01033 | -0.0867 | -58.819
-10 | -0.5583 | 0.00982 | -0.086 | -56.8534
-9.5 | -0.5089 | 0.0094 | -0.0853 | -54.1383
-9 | -0.4596 | 0.00901 | -0.0846 | -51.01
-8.5 | -0.4104 | 0.00859 | -0.0838 | -47.7765
-8 | -0.3603 | 0.00829 | -0.0832 | -43.462
-7.5 | -0.3156 | 0.00765 | -0.0816 | -41.2549
-7 | -0.2671 | 0.00738 | -0.0806 | -36.1924
-6.5 | -0.2184 | 0.00713 | -0.0797 | -30.6311
-6 | -0.1685 | 0.00688 | -0.079 | -24.4913
-5.5 | -0.1205 | 0.0066 | -0.0779 | -18.2576
-5 | -0.0716 | 0.00638 | -0.0769 | -11.2226
-4.5 | -0.0247 | 0.00615 | -0.0755 | -4.0163
-4 | 0.0214 | 0.00597 | -0.0739 | 3.5846
-3.5 | 0.0672 | 0.00582 | -0.0722 | 11.5464
-3 | 0.1152 | 0.0057 | -0.071 | 20.2105
-2.5 | 0.1664 | 0.00557 | -0.0704 | 29.8743
-2 | 0.2181 | 0.00547 | -0.07 | 39.872
-1.5 | 0.2705 | 0.00538 | -0.0698 | 50.2788
-1 | 0.322 | 0.00532 | -0.0694 | 60.5263
-0.5 | 0.3693 | 0.00529 | -0.0681 | 69.811
0.5 | 0.4129 | 0.00408 | -0.0552 | 101.201
1 | 0.4453 | 0.00378 | -0.0509 | 117.8042
1.5 | 0.4855 | 0.00403 | -0.0481 | 120.4715
2 | 0.5104 | 0.00433 | -0.0419 | 117.8753
2.5 | 0.5337 | 0.00473 | -0.0355 | 112.833
3 | 0.5619 | 0.00521 | -0.0305 | 107.8503
3.5 | 0.5907 | 0.00575 | -0.0257 | 102.7304
4 | 0.6245 | 0.00623 | -0.022 | 100.2408
4.5 | 0.6617 | 0.00666 | -0.0191 | 99.3544
5 | 0.6937 | 0.00723 | -0.0153 | 95.9474
5.5 | 0.7275 | 0.00778 | -0.0119 | 93.509
6 | 0.7557 | 0.00853 | -0.0076 | 88.5932
6.5 | 0.7816 | 0.00938 | -0.0031 | 83.3262
7 | 0.8178 | 0.01 | -0.0005 | 81.78
7.5 | 0.8509 | 0.01075 | 0.0025 | 79.1535
8 | 0.8883 | 0.0114 | 0.0047 | 77.9211
9 | 0.9509 | 0.01315 | 0.0108 | 72.3118
9.5 | 0.9858 | 0.01393 | 0.0132 | 70.7681
10 | 1.0126 | 0.01508 | 0.0167 | 67.1485
10.5 | 1.0438 | 0.0161 | 0.0193 | 64.8323
11 | 1.0748 | 0.01715 | 0.0219 | 62.6706
11.5 | 1.1087 | 0.01809 | 0.0239 | 61.288
12 | 1.1402 | 0.0192 | 0.0261 | 59.3854
12.5 | 1.1754 | 0.02013 | 0.0278 | 58.3905
13 | 1.2051 | 0.02138 | 0.03 | 56.3658
13.5 | 1.2386 | 0.02246 | 0.0316 | 55.1469
14 | 1.2675 | 0.02382 | 0.0337 | 53.2116
14.5 | 1.2974 | 0.02519 | 0.0355 | 51.5046
15 | 1.3211 | 0.02692 | 0.0379 | 49.075
15.5 | 1.3429 | 0.02886 | 0.0402 | 46.5315
16 | 1.3628 | 0.03094 | 0.0426 | 44.0465
16.5 | 1.3806 | 0.03329 | 0.0449 | 41.4719
17 | 1.3977 | 0.0357 | 0.047 | 39.1513
17.5 | 1.4142 | 0.03821 | 0.0491 | 37.0113
18 | 1.4579 | 0.04165 | 0.044 | 35.0036
18.5 | 1.4945 | 0.04571 | 0.0393 | 32.6953
19 | 1.5272 | 0.05014 | 0.0348 | 30.4587
19.5 | 1.558 | 0.05465 | 0.0305 | 28.5087

## 93. Re 7M Mach 0.25 (1)
BIGFOIL.COM POLAR EXPORT
NACA67-617 a=0.0
NACA67-617 a=0.0 |  |  |  | Cl Max: | 1.585 | at alpha= | 12 | deg
JavaFoil+Calcfoil stall+Eppler ext transition |  |  |  | L/D Max: | 115.139 | at alpha= | 5 | deg
Re: | 7000000 |  |  | Cd Min: | 0.00526 | at alpha= | 0 | deg
Mach: | 0.25 |  |  | Cl=0 at alpha= | -3.0312 | deg
|  |  |  | @ Cl=0.1, Cd= | 0.0069867
|  |  |  | @ Cl=0.4, Cd= | 0.0053147
|  |  |  | @ Cl=0.6, Cd= | 0.0061516
alpha (deg) | Cl | Cd | Cm | Cl/Cd
-13.5 | -0.47 | 0.09317 | -0.01 | -5.042
-13 | -0.501 | 0.08671 | -0.011 | -5.773
-12.5 | -0.526 | 0.08137 | -0.011 | -6.462
-12 | -0.545 | 0.07673 | -0.012 | -7.102
-11.5 | -0.557 | 0.07131 | -0.013 | -7.817
-11 | -0.563 | 0.06701 | -0.014 | -8.407
-10.5 | -0.563 | 0.06196 | -0.015 | -9.085
-10 | -0.556 | 0.05769 | -0.016 | -9.633
-9.5 | -0.543 | 0.05288 | -0.017 | -10.27
-9 | -0.526 | 0.04742 | -0.019 | -11.087
-8.5 | -0.599 | 0.00984 | -0.031 | -60.84
-8 | -0.562 | 0.00934 | -0.032 | -60.188
-7.5 | -0.519 | 0.00894 | -0.034 | -58.117
-7 | -0.472 | 0.00854 | -0.035 | -55.215
-6.5 | -0.42 | 0.00825 | -0.036 | -50.908
-6 | -0.365 | 0.00798 | -0.038 | -45.714
-5.5 | -0.306 | 0.00773 | -0.039 | -39.614
-5 | -0.246 | 0.0073 | -0.04 | -33.717
-4.5 | -0.185 | 0.00696 | -0.042 | -26.551
-4 | -0.123 | 0.00706 | -0.043 | -17.393
-3.5 | -0.06 | 0.00696 | -0.044 | -8.605
-3 | 0.004 | 0.00689 | -0.045 | 0.509
-2.5 | 0.067 | 0.00693 | -0.047 | 9.72
-2 | 0.131 | 0.00704 | -0.048 | 18.671
-1.5 | 0.196 | 0.00717 | -0.049 | 27.288
-1 | 0.261 | 0.0072 | -0.051 | 36.234
-0.5 | 0.325 | 0.0073 | -0.052 | 44.592
0 | 0.386 | 0.00526 | -0.054 | 73.447
0.5 | 0.45 | 0.00551 | -0.055 | 81.703
1 | 0.511 | 0.00576 | -0.056 | 88.741
1.5 | 0.574 | 0.00603 | -0.058 | 95.203
2 | 0.636 | 0.00632 | -0.059 | 100.682
2.5 | 0.698 | 0.00671 | -0.06 | 104.058
3 | 0.76 | 0.00709 | -0.062 | 107.23
3.5 | 0.822 | 0.00746 | -0.063 | 110.308
4 | 0.884 | 0.00785 | -0.064 | 112.563
4.5 | 0.945 | 0.00829 | -0.066 | 114.023
5 | 1.005 | 0.00873 | -0.067 | 115.139
5.5 | 1.065 | 0.00926 | -0.068 | 114.949
6 | 1.123 | 0.00987 | -0.07 | 113.76
6.5 | 1.18 | 0.01059 | -0.071 | 111.455
7 | 1.236 | 0.01125 | -0.072 | 109.827
7.5 | 1.29 | 0.01183 | -0.074 | 109.115
8 | 1.343 | 0.01344 | -0.075 | 99.879
8.5 | 1.392 | 0.01429 | -0.076 | 97.418
9 | 1.436 | 0.01494 | -0.078 | 96.118
9.5 | 1.475 | 0.01562 | -0.079 | 94.427
10 | 1.51 | 0.01639 | -0.08 | 92.092
10.5 | 1.538 | 0.01719 | -0.081 | 89.51
11 | 1.561 | 0.01807 | -0.083 | 86.389
11.5 | 1.576 | 0.01948 | -0.084 | 80.908
12 | 1.585 | 0.02065 | -0.085 | 76.748
12.5 | 1.585 | 0.02227 | -0.086 | 71.171
13 | 1.577 | 0.0235 | -0.087 | 67.105
13.5 | 1.56 | 0.02524 | -0.088 | 61.834
14 | 1.536 | 0.02666 | -0.089 | 57.621
14.5 | 1.502 | 0.02841 | -0.091 | 52.874
15 | 1.46 | 0.03052 | -0.092 | 47.826
15.5 | 1.402 | 0.0328 | -0.093 | 42.741
16 | 1.334 | 0.03544 | -0.093 | 37.655
16.5 | 1.256 | 0.03992 | -0.094 | 31.457
17 | 1.173 | 0.04287 | -0.095 | 27.354

## 94. Re 7M Mach 0.25 (2)
BIGFOIL.COM POLAR EXPORT
NACA67-617 a=0.0
NACA67-617 a=0.0 |  |  |  | Cl Max: | 1.5142 | at alpha= | 20 | deg
XFOIL ncrit=9 |  |  |  | L/D Max: | 117.247 | at alpha= | 1 | deg
Re: | 7000000 |  |  | Cd Min: | 0.16178 | at alpha= | -19.5 | deg
Mach: | 0.25 |  |  | Cl=0 at alpha= | -4.4489 | deg
|  |  |  | @ Cl=0.1, Cd= | 0.0058569
|  |  |  | @ Cl=0.4, Cd= | 0.0053758
|  |  |  | @ Cl=0.6, Cd= | 0.006315
alpha (deg) | Cl | Cd | Cm | Cl/Cd
-19.5 | -0.367 | 0.16178 | -0.082 | -2.2685
-19 | -0.3579 | 0.15436 | -0.0864 | -2.3186
-18.5 | -0.3466 | 0.14748 | -0.0905 | -2.3501
-18 | -0.3499 | 0.13767 | -0.0958 | -2.5416
-17.5 | -0.3478 | 0.12917 | -0.1005 | -2.6926
-17 | -0.3589 | 0.11837 | -0.1064 | -3.032
-16.5 | -0.3691 | 0.10818 | -0.112 | -3.4119
-16 | -0.6686 | 0.05349 | -0.1455 | -12.4995
-15.5 | -0.779 | 0.04075 | -0.1418 | -19.1166
-15 | -0.866 | 0.03146 | -0.1317 | -27.527
-14.5 | -0.9245 | 0.02385 | -0.1204 | -38.7631
-14 | -0.9035 | 0.02208 | -0.1153 | -40.9194
-13.5 | -0.8994 | 0.01794 | -0.1085 | -50.1338
-13 | -0.8659 | 0.01601 | -0.1047 | -54.0849
-12.5 | -0.8236 | 0.01454 | -0.1019 | -56.6437
-12 | -0.7761 | 0.01353 | -0.0999 | -57.3614
-11.5 | -0.7257 | 0.01251 | -0.0983 | -58.0096
-11 | -0.6738 | 0.01171 | -0.0971 | -57.5406
-10.5 | -0.6213 | 0.01107 | -0.0959 | -56.1247
-10 | -0.568 | 0.0104 | -0.0949 | -54.6154
-9.5 | -0.5148 | 0.00988 | -0.0939 | -52.1053
-9 | -0.4618 | 0.00941 | -0.093 | -49.0755
-8.5 | -0.409 | 0.00898 | -0.092 | -45.5457
-8 | -0.3566 | 0.0086 | -0.0911 | -41.4651
-7.5 | -0.309 | 0.00792 | -0.0894 | -39.0152
-7 | -0.2582 | 0.00763 | -0.0882 | -33.8401
-6.5 | -0.2075 | 0.00733 | -0.087 | -28.3083
-6 | -0.1555 | 0.00706 | -0.0861 | -22.0255
-5.5 | -0.105 | 0.00678 | -0.085 | -15.4867
-5 | -0.0544 | 0.00653 | -0.0838 | -8.3308
-4.5 | -0.005 | 0.00629 | -0.0825 | -0.79491
-4 | 0.0439 | 0.00609 | -0.0811 | 7.2085
-3.5 | 0.0938 | 0.00588 | -0.0798 | 15.9524
-3 | 0.1422 | 0.0057 | -0.0783 | 24.9474
-2.5 | 0.1884 | 0.00561 | -0.0762 | 33.5829
-2 | 0.2374 | 0.00551 | -0.0748 | 43.0853
-1.5 | 0.2899 | 0.00543 | -0.0742 | 53.3886
-1 | 0.3413 | 0.00537 | -0.0734 | 63.5568
-0.5 | 0.3889 | 0.00537 | -0.0718 | 72.4209
0 | 0.4274 | 0.00539 | -0.0683 | 79.295
0.5 | 0.4371 | 0.00461 | -0.059 | 94.8156
1 | 0.4514 | 0.00385 | -0.0505 | 117.2468
1.5 | 0.479 | 0.0041 | -0.0445 | 116.8293
2 | 0.4993 | 0.00456 | -0.0371 | 109.4956
2.5 | 0.5273 | 0.005 | -0.0315 | 105.46
3 | 0.5567 | 0.00552 | -0.0264 | 100.8514
3.5 | 0.5865 | 0.00611 | -0.0216 | 95.9902
4 | 0.6214 | 0.00664 | -0.0179 | 93.5843
4.5 | 0.6582 | 0.00715 | -0.0146 | 92.0559
5 | 0.6919 | 0.00774 | -0.0108 | 89.3928
5.5 | 0.7278 | 0.00832 | -0.0075 | 87.476
6 | 0.7591 | 0.00905 | -0.0035 | 83.8785
6.5 | 0.7845 | 0.01 | 0.0014 | 78.45
7 | 0.8204 | 0.01071 | 0.0044 | 76.6013
7.5 | 0.8537 | 0.01154 | 0.0078 | 73.9775
8 | 0.8917 | 0.01227 | 0.0102 | 72.6732
8.5 | 0.924 | 0.01322 | 0.0135 | 69.8941
9 | 0.9554 | 0.01423 | 0.0169 | 67.1398
9.5 | 0.9923 | 0.01506 | 0.0193 | 65.8898
10 | 1.017 | 0.01641 | 0.0234 | 61.9744
10.5 | 1.0481 | 0.01759 | 0.0264 | 59.585
11.5 | 1.1148 | 0.01987 | 0.0315 | 56.1047
12 | 1.147 | 0.02114 | 0.034 | 54.2573
12.5 | 1.1813 | 0.02235 | 0.0361 | 52.8546
13 | 1.2125 | 0.02374 | 0.0386 | 51.0741
13.5 | 1.2446 | 0.02519 | 0.0407 | 49.4085
14 | 1.2738 | 0.02679 | 0.0431 | 47.5476
14.5 | 1.3 | 0.0287 | 0.0455 | 45.2962
15 | 1.3212 | 0.03093 | 0.0483 | 42.7158
15.5 | 1.3406 | 0.03346 | 0.0509 | 40.0658
16 | 1.3573 | 0.0362 | 0.0535 | 37.4945
16.5 | 1.3722 | 0.03929 | 0.0557 | 34.9249
17 | 1.3888 | 0.0423 | 0.0578 | 32.8322
17.5 | 1.4018 | 0.04555 | 0.0598 | 30.775
18 | 1.4278 | 0.05007 | 0.0572 | 28.5161
18.5 | 1.4589 | 0.05532 | 0.0525 | 26.372
19 | 1.4847 | 0.06103 | 0.048 | 24.3274
19.5 | 1.5012 | 0.06767 | 0.0436 | 22.1841
20 | 1.5142 | 0.0746 | 0.0392 | 20.2976

## 95. Re 7M Mach 0.50 (1)
BIGFOIL.COM POLAR EXPORT
NACA67-617 a=0.0
NACA67-617 a=0.0 |  |  |  | Cl Max: | 1.511 | at alpha= | 9 | deg
JavaFoil+Calcfoil stall+Eppler ext transition |  |  |  | L/D Max: | 108.591 | at alpha= | 4.5 | deg
Re: | 7000000 |  |  | Cd Min: | 0.00588 | at alpha= | 0 | deg
Mach: | 0.5 |  |  | Cl=0 at alpha= | -3.0286 | deg
|  |  |  | @ Cl=0.1, Cd= | 0.0075063
|  |  |  | @ Cl=0.4, Cd= | 0.0067844
|  |  |  | @ Cl=0.6, Cd= | 0.0065971
alpha (deg) | Cl | Cd | Cm | Cl/Cd
-20 | -0.961 | 0.15294 | -0.003 | -6.282
-19.5 | -0.934 | 0.15498 | -0.004 | -6.028
-19 | -0.907 | 0.14746 | -0.005 | -6.148
-18.5 | -0.878 | 0.14228 | -0.005 | -6.169
-18 | -0.848 | 0.13759 | -0.006 | -6.164
-17.5 | -0.82 | 0.13196 | -0.006 | -6.215
-17 | -0.792 | 0.12785 | -0.007 | -6.198
-16.5 | -0.765 | 0.12379 | -0.008 | -6.176
-16 | -0.737 | 0.117 | -0.008 | -6.297
-15.5 | -0.709 | 0.11361 | -0.009 | -6.239
-15 | -0.68 | 0.10942 | -0.009 | -6.216
-14.5 | -0.651 | 0.10306 | -0.01 | -6.32
-14 | -0.623 | 0.09547 | -0.011 | -6.53
-13.5 | -0.595 | 0.08915 | -0.011 | -6.679
-13 | -0.567 | 0.08323 | -0.012 | -6.816
-12.5 | -0.539 | 0.0781 | -0.013 | -6.905
-12 | -0.511 | 0.07305 | -0.014 | -6.998
-11.5 | -0.481 | 0.08217 | -0.013 | -5.859
-11 | -0.453 | 0.07499 | -0.014 | -6.045
-10.5 | -0.425 | 0.06811 | -0.015 | -6.243
-10 | -0.397 | 0.06255 | -0.016 | -6.346
-9.5 | -0.368 | 0.07063 | -0.015 | -5.204
-9 | -0.34 | 0.0611 | -0.017 | -5.558
-8.5 | -0.311 | 0.05929 | -0.017 | -5.252
-8 | -0.283 | 0.0533 | -0.019 | -5.314
-7.5 | -0.255 | 0.04986 | -0.019 | -5.109
-7 | -0.355 | 0.04473 | -0.021 | -7.935
-6.5 | -0.351 | 0.04019 | -0.023 | -8.739
-6 | -0.386 | 0.00903 | -0.042 | -42.685
-5.5 | -0.33 | 0.00864 | -0.043 | -38.154
-5 | -0.268 | 0.00828 | -0.045 | -32.345
-4.5 | -0.203 | 0.00783 | -0.046 | -25.874
-4 | -0.135 | 0.0077 | -0.047 | -17.574
-3.5 | -0.066 | 0.00757 | -0.049 | -8.754
-3 | 0.004 | 0.00748 | -0.05 | 0.519
-2.5 | 0.075 | 0.00745 | -0.052 | 10.031
-2 | 0.146 | 0.00761 | -0.053 | 19.201
-1.5 | 0.218 | 0.00772 | -0.055 | 28.222
-1 | 0.291 | 0.00776 | -0.056 | 37.471
-0.5 | 0.362 | 0.00793 | -0.058 | 45.675
0 | 0.43 | 0.00588 | -0.06 | 73.168
0.5 | 0.501 | 0.00619 | -0.061 | 80.879
1 | 0.568 | 0.00646 | -0.063 | 87.915
1.5 | 0.638 | 0.00676 | -0.064 | 94.31
2 | 0.707 | 0.00722 | -0.066 | 97.916
2.5 | 0.776 | 0.00771 | -0.067 | 100.683
3 | 0.845 | 0.00819 | -0.069 | 103.228
3.5 | 0.913 | 0.00857 | -0.07 | 106.614
4 | 0.981 | 0.00912 | -0.072 | 107.54
4.5 | 1.049 | 0.00966 | -0.073 | 108.591
5 | 1.115 | 0.01032 | -0.075 | 108.027
5.5 | 1.179 | 0.01112 | -0.076 | 106.052
6 | 1.241 | 0.01207 | -0.078 | 102.815
6.5 | 1.3 | 0.01298 | -0.079 | 100.157
7 | 1.357 | 0.01386 | -0.081 | 97.907
7.5 | 1.409 | 0.01669 | -0.082 | 84.451
8 | 1.458 | 0.01728 | -0.083 | 84.374
8.5 | 1.495 | 0.01844 | -0.085 | 81.044
9 | 1.511 | 0.01971 | -0.086 | 76.669
9.5 | 1.495 | 0.02109 | -0.088 | 70.853
10 | 1.415 | 0.02388 | -0.089 | 59.25
10.5 | 0.906 | 0.0285 | -0.09 | 31.77
11 | 0.936 | 0.03104 | -0.091 | 30.14
11.5 | 0.958 | 0.03524 | -0.091 | 27.197
12 | 0.999 | 0.03254 | -0.094 | 30.683
12.5 | 1.014 | 0.0404 | -0.093 | 25.088
13 | 0.984 | 0.06244 | -0.086 | 15.76
13.5 | 0.93 | 0.09856 | -0.06 | 9.432
14 | 1.095 | 0.04954 | -0.096 | 22.113

## 96. Re 7M Mach 0.50 (2)
BIGFOIL.COM POLAR EXPORT
NACA67-617 a=0.0
NACA67-617 a=0.0 |  |  |  | Cl Max: | 1.3291 | at alpha= | 15.5 | deg
XFOIL ncrit=9 |  |  |  | L/D Max: | 87.8284 | at alpha= | -0.5 | deg
Re: | 7000000 |  |  | Cd Min: | 0.15392 | at alpha= | 20 | deg
Mach: | 0.5 |  |  | Cl=0 at alpha= | -5.1375 | deg
|  |  |  | @ Cl=0.1, Cd= | 0.0069094
|  |  |  | @ Cl=0.4, Cd= | 0.0057634
|  |  |  | @ Cl=0.6, Cd= | 0.0086717
alpha (deg) | Cl | Cd | Cm | Cl/Cd
-14 | -0.1571 | 0.10459 | -0.1375 | -1.5021
-13.5 | -0.1582 | 0.09588 | -0.1422 | -1.65
-13 | -0.1617 | 0.08728 | -0.1469 | -1.8527
-12.5 | -0.1735 | 0.07796 | -0.1519 | -2.2255
-12 | -0.1871 | 0.06877 | -0.1571 | -2.7207
-11.5 | -0.2285 | 0.05581 | -0.1669 | -4.0942
-11 | -0.2813 | 0.04641 | -0.1682 | -6.0612
-10.5 | -0.3497 | 0.03841 | -0.162 | -9.1044
-10 | -0.4122 | 0.03178 | -0.151 | -12.9704
-9.5 | -0.4621 | 0.02581 | -0.1379 | -17.9039
-9 | -0.5174 | 0.01539 | -0.1261 | -33.6192
-8.5 | -0.4275 | 0.01077 | -0.1281 | -39.6936
-8 | -0.3568 | 0.01008 | -0.1256 | -35.3968
-7.5 | -0.29 | 0.00934 | -0.1232 | -31.0493
-7 | -0.2257 | 0.00888 | -0.1209 | -25.4167
-6.5 | -0.1644 | 0.00837 | -0.1186 | -19.6416
-6 | -0.103 | 0.00799 | -0.1167 | -12.8911
-5.5 | -0.0427 | 0.00765 | -0.1148 | -5.5817
-5 | 0.0162 | 0.00732 | -0.1129 | 2.2131
-4.5 | 0.0741 | 0.00703 | -0.1111 | 10.5405
-4 | 0.1321 | 0.00676 | -0.1095 | 19.5414
-3.5 | 0.1889 | 0.00648 | -0.1078 | 29.1512
-3 | 0.2466 | 0.00624 | -0.1064 | 39.5192
-2.5 | 0.3032 | 0.00607 | -0.1048 | 49.9506
-2 | 0.3595 | 0.00586 | -0.1033 | 61.3481
-1.5 | 0.414 | 0.00573 | -0.1015 | 72.2513
-1 | 0.4643 | 0.00563 | -0.0988 | 82.4689
-0.5 | 0.5015 | 0.00571 | -0.0933 | 87.8284
0 | 0.5106 | 0.00595 | -0.0817 | 85.8151
0.5 | 0.5101 | 0.00607 | -0.0681 | 84.0362
1 | 0.4651 | 0.00618 | -0.0455 | 75.2589
1.5 | 0.4338 | 0.00535 | -0.0267 | 81.0841
2 | 0.464 | 0.00599 | -0.0204 | 77.4624
2.5 | 0.4983 | 0.00667 | -0.015 | 74.7076
3 | 0.5314 | 0.00738 | -0.0094 | 72.0054
3.5 | 0.569 | 0.00806 | -0.0048 | 70.5955
4 | 0.6065 | 0.0088 | -0.0003 | 68.9205
4.5 | 0.6447 | 0.00959 | 0.0039 | 67.2263
5 | 0.6869 | 0.01032 | 0.0075 | 66.5601
5.5 | 0.7278 | 0.01112 | 0.0112 | 65.4496
6 | 0.7687 | 0.01194 | 0.015 | 64.3802
6.5 | 0.8093 | 0.01283 | 0.0187 | 63.0787
7 | 0.843 | 0.01395 | 0.0235 | 60.4301
7.5 | 0.8754 | 0.01523 | 0.0283 | 57.4787
8 | 0.9142 | 0.01636 | 0.0322 | 55.8802
8.5 | 0.9489 | 0.01775 | 0.0365 | 53.4592
9 | 0.9816 | 0.01929 | 0.041 | 50.8865
9.5 | 1.015 | 0.02094 | 0.0452 | 48.4718
10 | 1.0362 | 0.02318 | 0.0506 | 44.7023
10.5 | 1.0683 | 0.02511 | 0.0547 | 42.5448
11 | 1.1007 | 0.02718 | 0.0585 | 40.4967
11.5 | 1.1381 | 0.02915 | 0.0618 | 39.0429
12.5 | 1.2038 | 0.03394 | 0.0686 | 35.4685
13 | 1.2372 | 0.03654 | 0.0717 | 33.8588
13.5 | 1.2649 | 0.03965 | 0.0748 | 31.9016
14 | 1.2898 | 0.04309 | 0.0779 | 29.9327
14.5 | 1.3071 | 0.0473 | 0.0806 | 27.6342
15 | 1.3207 | 0.05199 | 0.0831 | 25.403
15.5 | 1.3291 | 0.05745 | 0.0849 | 23.1349
16 | 1.3214 | 0.06455 | 0.0858 | 20.471
16.5 | 1.3015 | 0.07309 | 0.0852 | 17.8068
17 | 1.2712 | 0.0832 | 0.0828 | 15.2788
17.5 | 1.2389 | 0.09408 | 0.0787 | 13.1686
18 | 1.2028 | 0.10592 | 0.0733 | 11.3557
18.5 | 1.1703 | 0.11773 | 0.067 | 9.9405
19 | 1.1384 | 0.12996 | 0.06 | 8.7596
19.5 | 1.1115 | 0.14188 | 0.0527 | 7.8341
20 | 1.0851 | 0.15392 | 0.0453 | 7.0498

## 97. Re 8M Mach 0.00 (1)
BIGFOIL.COM POLAR EXPORT
NACA67-617 a=0.0
NACA67-617 a=0.0 |  |  |  | Cl Max: | 1.64 | at alpha= | 14 | deg
JavaFoil+Calcfoil stall+Eppler ext transition |  |  |  | L/D Max: | 117.934 | at alpha= | 5.5 | deg
Re: | 8000000 |  |  | Cd Min: | 0.00514 | at alpha= | 0 | deg
Mach: | 0 |  |  | Cl=0 at alpha= | -3.0246 | deg
|  |  |  | @ Cl=0.1, Cd= | 0.0064967
|  |  |  | @ Cl=0.4, Cd= | 0.0052261
|  |  |  | @ Cl=0.6, Cd= | 0.006048
alpha (deg) | Cl | Cd | Cm | Cl/Cd
-15 | -0.642 | 0.09958 | -0.008 | -6.45
-14.5 | -0.65 | 0.09413 | -0.009 | -6.908
-14 | -0.656 | 0.08887 | -0.01 | -7.381
-13.5 | -0.659 | 0.08376 | -0.01 | -7.869
-13 | -0.659 | 0.07994 | -0.011 | -8.24
-12.5 | -0.656 | 0.07455 | -0.012 | -8.801
-12 | -0.649 | 0.07029 | -0.013 | -9.237
-11.5 | -0.64 | 0.06606 | -0.014 | -9.681
-11 | -0.626 | 0.06145 | -0.015 | -10.195
-10.5 | -0.611 | 0.05619 | -0.016 | -10.869
-10 | -0.703 | 0.01089 | -0.026 | -64.526
-9.5 | -0.677 | 0.00991 | -0.028 | -68.271
-9 | -0.643 | 0.00948 | -0.029 | -67.806
-8.5 | -0.604 | 0.00906 | -0.03 | -66.612
-8 | -0.56 | 0.00875 | -0.031 | -64.061
-7.5 | -0.514 | 0.0084 | -0.033 | -61.178
-7 | -0.464 | 0.00806 | -0.034 | -57.591
-6.5 | -0.411 | 0.0078 | -0.035 | -52.741
-6 | -0.356 | 0.00757 | -0.036 | -47.051
-5.5 | -0.298 | 0.00714 | -0.038 | -41.774
-5 | -0.24 | 0.00711 | -0.039 | -33.687
-4.5 | -0.18 | 0.00705 | -0.04 | -25.5
-4 | -0.119 | 0.00648 | -0.042 | -18.41
-3.5 | -0.058 | 0.00681 | -0.043 | -8.537
-3 | 0.003 | 0.00676 | -0.044 | 0.503
-2.5 | 0.065 | 0.00688 | -0.045 | 9.495
-2 | 0.128 | 0.00619 | -0.047 | 20.607
-1.5 | 0.19 | 0.00621 | -0.048 | 30.577
-1 | 0.253 | 0.00634 | -0.049 | 39.945
-0.5 | 0.316 | 0.00684 | -0.051 | 46.162
0 | 0.375 | 0.00514 | -0.052 | 72.877
0.5 | 0.436 | 0.00535 | -0.053 | 81.473
1 | 0.496 | 0.00557 | -0.055 | 88.949
1.5 | 0.556 | 0.00581 | -0.056 | 95.789
2 | 0.617 | 0.00614 | -0.057 | 100.434
2.5 | 0.678 | 0.00649 | -0.059 | 104.399
3 | 0.738 | 0.00681 | -0.06 | 108.284
3.5 | 0.798 | 0.00713 | -0.061 | 111.879
4 | 0.858 | 0.0075 | -0.062 | 114.419
4.5 | 0.917 | 0.00786 | -0.064 | 116.692
5 | 0.976 | 0.00829 | -0.065 | 117.634
5.5 | 1.034 | 0.00877 | -0.066 | 117.934
6 | 1.091 | 0.00931 | -0.068 | 117.139
6.5 | 1.146 | 0.00992 | -0.069 | 115.512
7 | 1.201 | 0.01049 | -0.07 | 114.499
7.5 | 1.255 | 0.011 | -0.071 | 114.074
8 | 1.308 | 0.01236 | -0.073 | 105.84
8.5 | 1.357 | 0.01312 | -0.074 | 103.461
9 | 1.403 | 0.01365 | -0.075 | 102.79
9.5 | 1.445 | 0.01428 | -0.076 | 101.244
10 | 1.484 | 0.01488 | -0.078 | 99.757
10.5 | 1.519 | 0.01554 | -0.079 | 97.751
11 | 1.551 | 0.01623 | -0.08 | 95.518
11.5 | 1.577 | 0.01702 | -0.081 | 92.691
12 | 1.599 | 0.01832 | -0.083 | 87.291
12.5 | 1.616 | 0.01942 | -0.084 | 83.256
13 | 1.629 | 0.02047 | -0.085 | 79.581
13.5 | 1.637 | 0.0215 | -0.086 | 76.133
14 | 1.64 | 0.02269 | -0.087 | 72.246
14.5 | 1.637 | 0.02401 | -0.088 | 68.171
15 | 1.63 | 0.02529 | -0.089 | 64.451
15.5 | 1.614 | 0.02705 | -0.09 | 59.651
16 | 1.592 | 0.02866 | -0.091 | 55.564
16.5 | 1.566 | 0.0304 | -0.092 | 51.52
17 | 1.537 | 0.03227 | -0.093 | 47.618
17.5 | 1.503 | 0.03438 | -0.094 | 43.725
18 | 1.468 | 0.03631 | -0.095 | 40.418
18.5 | 1.426 | 0.03916 | -0.096 | 36.405
19 | 1.378 | 0.0418 | -0.097 | 32.954

## 98. Re 8M Mach 0.00 (2)
BIGFOIL.COM POLAR EXPORT
NACA67-617 a=0.0
NACA67-617 a=0.0 |  |  |  | Cl Max: | 1.5956 | at alpha= | 20 | deg
XFOIL ncrit=9 |  |  |  | L/D Max: | 119.231 | at alpha= | 1.5 | deg
Re: | 8000000 |  |  | Cd Min: | 0.05518 | at alpha= | 20 | deg
Mach: | 0 |  |  | Cl=0 at alpha= | -4.12 | deg
|  |  |  | @ Cl=0.1, Cd= | 0.0055627
|  |  |  | @ Cl=0.4, Cd= | 0.0053393
|  |  |  | @ Cl=0.6, Cd= | 0.0057959
alpha (deg) | Cl | Cd | Cm | Cl/Cd
-20 | -1.2172 | 0.03184 | -0.1267 | -38.2286
-19.5 | -1.1894 | 0.03077 | -0.1253 | -38.6545
-19 | -1.178 | 0.02864 | -0.1222 | -41.1313
-18.5 | -1.2025 | 0.02422 | -0.1151 | -49.6491
-18 | -1.1656 | 0.02384 | -0.1136 | -48.8926
-17.5 | -1.1423 | 0.02252 | -0.1106 | -50.7238
-17 | -1.1197 | 0.0211 | -0.1073 | -53.0664
-16.5 | -1.0933 | 0.01991 | -0.1042 | -54.9121
-16 | -1.0701 | 0.01825 | -0.1006 | -58.6356
-15.5 | -1.0396 | 0.01706 | -0.0978 | -60.9379
-15 | -1.0056 | 0.01599 | -0.0953 | -62.8893
-14.5 | -0.9692 | 0.01502 | -0.0931 | -64.5273
-14 | -0.9293 | 0.01422 | -0.0914 | -65.3516
-13.5 | -0.8879 | 0.01344 | -0.0898 | -66.064
-13 | -0.845 | 0.01274 | -0.0884 | -66.3265
-12.5 | -0.8001 | 0.01202 | -0.0873 | -66.5641
-12 | -0.7537 | 0.0115 | -0.0864 | -65.5391
-11.5 | -0.7064 | 0.01091 | -0.0856 | -64.7479
-11 | -0.6586 | 0.01039 | -0.0849 | -63.3879
-10.5 | -0.6104 | 0.00996 | -0.0842 | -61.2851
-10 | -0.5619 | 0.00948 | -0.0835 | -59.2722
-9.5 | -0.5132 | 0.00908 | -0.0828 | -56.5198
-9 | -0.4641 | 0.0087 | -0.0822 | -53.3448
-8.5 | -0.4151 | 0.00833 | -0.0815 | -49.8319
-7.5 | -0.3223 | 0.00743 | -0.0792 | -43.3782
-7 | -0.2738 | 0.00716 | -0.0783 | -38.2402
-6.5 | -0.225 | 0.00688 | -0.0775 | -32.7035
-6 | -0.1761 | 0.00664 | -0.0766 | -26.5211
-5.5 | -0.128 | 0.00639 | -0.0756 | -20.0313
-5 | -0.0805 | 0.00618 | -0.0744 | -13.0259
-4.5 | -0.0345 | 0.00598 | -0.0729 | -5.7692
-4 | 0.0109 | 0.0058 | -0.0712 | 1.8793
-3.5 | 0.0576 | 0.00568 | -0.0697 | 10.1408
-3 | 0.1082 | 0.00554 | -0.0692 | 19.5307
-2.5 | 0.1598 | 0.00544 | -0.0688 | 29.375
-2 | 0.2121 | 0.00532 | -0.0686 | 39.8684
-1.5 | 0.2645 | 0.00526 | -0.0685 | 50.2852
-1 | 0.3149 | 0.00525 | -0.0679 | 59.981
-0.5 | 0.361 | 0.00533 | -0.0664 | 67.7298
0 | 0.4029 | 0.00534 | -0.0641 | 75.4494
0.5 | 0.4372 | 0.00515 | -0.0603 | 84.8932
1 | 0.4398 | 0.00378 | -0.0501 | 116.3492
1.5 | 0.4805 | 0.00403 | -0.0474 | 119.2308
2 | 0.5081 | 0.00429 | -0.0419 | 118.4382
2.5 | 0.5313 | 0.0047 | -0.0355 | 113.0426
3 | 0.5598 | 0.00514 | -0.0306 | 108.9105
3.5 | 0.5895 | 0.00564 | -0.026 | 104.5213
4 | 0.6225 | 0.00613 | -0.0223 | 101.5498
4.5 | 0.6613 | 0.00654 | -0.0197 | 101.1162
5 | 0.6936 | 0.00711 | -0.016 | 97.5527
5.5 | 0.7276 | 0.00765 | -0.0127 | 95.1111
6 | 0.7518 | 0.00848 | -0.0078 | 88.6557
7 | 0.8175 | 0.00981 | -0.0014 | 83.3333
7.5 | 0.8534 | 0.01044 | 0.0011 | 81.7433
8 | 0.8883 | 0.01113 | 0.0037 | 79.8113
8.5 | 0.9217 | 0.01192 | 0.0064 | 77.3238
9 | 0.9521 | 0.01284 | 0.0095 | 74.1511
9.5 | 0.9872 | 0.0136 | 0.0117 | 72.5882
10 | 1.0155 | 0.01463 | 0.0149 | 69.4122
10.5 | 1.0476 | 0.01557 | 0.0174 | 67.2832
11 | 1.0801 | 0.01654 | 0.0196 | 65.3023
11.5 | 1.1141 | 0.01744 | 0.0216 | 63.8819
12 | 1.1473 | 0.0184 | 0.0236 | 62.3533
13 | 1.2136 | 0.02041 | 0.0272 | 59.461
13.5 | 1.2444 | 0.0216 | 0.0291 | 57.6111
14 | 1.2754 | 0.02276 | 0.0309 | 56.0369
14.5 | 1.3036 | 0.02414 | 0.0329 | 54.0017
15 | 1.3309 | 0.02561 | 0.0348 | 51.968
15.5 | 1.3515 | 0.0275 | 0.0373 | 49.1455
16 | 1.3718 | 0.0295 | 0.0396 | 46.5017
16.5 | 1.3903 | 0.0317 | 0.0419 | 43.858
17 | 1.4079 | 0.03399 | 0.0441 | 41.421
17.5 | 1.4272 | 0.03615 | 0.046 | 39.4799
18 | 1.4553 | 0.03885 | 0.0451 | 37.4595
18.5 | 1.495 | 0.0426 | 0.04 | 35.0939
19 | 1.5326 | 0.04647 | 0.0353 | 32.9804
19.5 | 1.5675 | 0.05057 | 0.0306 | 30.9966
20 | 1.5956 | 0.05518 | 0.0264 | 28.9163

## 99. Re 8M Mach 0.10 (1)
BIGFOIL.COM POLAR EXPORT
NACA67-617 a=0.0
NACA67-617 a=0.0 |  |  |  | Cl Max: | 1.629 | at alpha= | 13.5 | deg
JavaFoil+Calcfoil stall+Eppler ext transition |  |  |  | L/D Max: | 117.643 | at alpha= | 5.5 | deg
Re: | 8000000 |  |  | Cd Min: | 0.00518 | at alpha= | 0 | deg
Mach: | 0.1 |  |  | Cl=0 at alpha= | -3.0246 | deg
|  |  |  | @ Cl=0.1, Cd= | 0.0069394
|  |  |  | @ Cl=0.4, Cd= | 0.0052479
|  |  |  | @ Cl=0.6, Cd= | 0.0060651
alpha (deg) | Cl | Cd | Cm | Cl/Cd
-14.5 | -0.625 | 0.09521 | -0.009 | -6.56
-14 | -0.633 | 0.09034 | -0.01 | -7.011
-13.5 | -0.64 | 0.08478 | -0.01 | -7.544
-13 | -0.642 | 0.08084 | -0.011 | -7.945
-12.5 | -0.643 | 0.07532 | -0.012 | -8.531
-12 | -0.638 | 0.07099 | -0.013 | -8.993
-11.5 | -0.631 | 0.06704 | -0.013 | -9.408
-11 | -0.619 | 0.06252 | -0.014 | -9.907
-10.5 | -0.605 | 0.05767 | -0.016 | -10.487
-10 | -0.592 | 0.04899 | -0.018 | -12.084
-9.5 | -0.674 | 0.01009 | -0.028 | -66.812
-9 | -0.642 | 0.00956 | -0.029 | -67.133
-8.5 | -0.604 | 0.00914 | -0.03 | -66.07
-8 | -0.561 | 0.00883 | -0.031 | -63.581
-7.5 | -0.515 | 0.00845 | -0.033 | -60.961
-7 | -0.465 | 0.0081 | -0.034 | -57.43
-6.5 | -0.413 | 0.00784 | -0.035 | -52.631
-6 | -0.358 | 0.00764 | -0.037 | -46.784
-5.5 | -0.3 | 0.00718 | -0.038 | -41.73
-5 | -0.241 | 0.00715 | -0.039 | -33.642
-4.5 | -0.181 | 0.00682 | -0.041 | -26.485
-4 | -0.12 | 0.00651 | -0.042 | -18.391
-3.5 | -0.058 | 0.00684 | -0.043 | -8.546
-3 | 0.003 | 0.00681 | -0.044 | 0.502
-2.5 | 0.066 | 0.00689 | -0.046 | 9.523
-2 | 0.128 | 0.00698 | -0.047 | 18.366
-1.5 | 0.191 | 0.00622 | -0.048 | 30.68
-1 | 0.254 | 0.00636 | -0.05 | 40.003
-0.5 | 0.317 | 0.00653 | -0.051 | 48.532
0 | 0.377 | 0.00518 | -0.052 | 72.677
0.5 | 0.438 | 0.00536 | -0.054 | 81.717
1 | 0.498 | 0.0056 | -0.055 | 88.858
1.5 | 0.559 | 0.00585 | -0.056 | 95.608
2 | 0.62 | 0.00617 | -0.058 | 100.42
2.5 | 0.681 | 0.00653 | -0.059 | 104.248
3 | 0.741 | 0.00683 | -0.06 | 108.508
3.5 | 0.802 | 0.00719 | -0.061 | 111.471
4 | 0.862 | 0.00754 | -0.063 | 114.323
4.5 | 0.921 | 0.00791 | -0.064 | 116.413
5 | 0.98 | 0.00836 | -0.065 | 117.21
5.5 | 1.038 | 0.00883 | -0.067 | 117.643
6 | 1.095 | 0.00938 | -0.068 | 116.769
6.5 | 1.152 | 0.01001 | -0.069 | 115.082
7 | 1.207 | 0.01059 | -0.071 | 113.917
7.5 | 1.261 | 0.0111 | -0.072 | 113.628
8 | 1.313 | 0.0125 | -0.073 | 105.051
8.5 | 1.363 | 0.01325 | -0.074 | 102.84
9 | 1.408 | 0.01377 | -0.076 | 102.274
9.5 | 1.45 | 0.01442 | -0.077 | 100.589
10 | 1.489 | 0.01505 | -0.078 | 98.889
10.5 | 1.523 | 0.01572 | -0.079 | 96.874
11 | 1.553 | 0.01641 | -0.081 | 94.639
11.5 | 1.579 | 0.01729 | -0.082 | 91.32
12 | 1.599 | 0.01858 | -0.083 | 86.043
12.5 | 1.614 | 0.01961 | -0.084 | 82.315
13 | 1.624 | 0.02087 | -0.085 | 77.845
13.5 | 1.629 | 0.02186 | -0.086 | 74.537
14 | 1.629 | 0.02308 | -0.087 | 70.57
14.5 | 1.623 | 0.02452 | -0.089 | 66.199
15 | 1.613 | 0.02596 | -0.09 | 62.132
15.5 | 1.592 | 0.02743 | -0.091 | 58.056
16 | 1.565 | 0.02934 | -0.092 | 53.344
16.5 | 1.534 | 0.03122 | -0.093 | 49.14
17 | 1.499 | 0.03346 | -0.093 | 44.812
17.5 | 1.46 | 0.03553 | -0.094 | 41.104
18 | 1.419 | 0.03779 | -0.095 | 37.546
18.5 | 1.371 | 0.04061 | -0.096 | 33.765

## 100. Re 8M Mach 0.10 (2)
BIGFOIL.COM POLAR EXPORT
NACA67-617 a=0.0
NACA67-617 a=0.0 |  |  |  | Cl Max: | 1.5676 | at alpha= | 20 | deg
XFOIL ncrit=9 |  |  |  | L/D Max: | 118.79 | at alpha= | 1.5 | deg
Re: | 8000000 |  |  | Cd Min: | 0.0569 | at alpha= | 20 | deg
Mach: | 0.1 |  |  | Cl=0 at alpha= | -4.1717 | deg
|  |  |  | @ Cl=0.1, Cd= | 0.0055717
|  |  |  | @ Cl=0.4, Cd= | 0.0053531
|  |  |  | @ Cl=0.6, Cd= | 0.0058768
alpha (deg) | Cl | Cd | Cm | Cl/Cd
-20 | -1.1689 | 0.03648 | -0.1339 | -32.0422
-19.5 | -1.1433 | 0.03504 | -0.1326 | -32.6284
-19 | -1.1435 | 0.03197 | -0.1293 | -35.7679
-18.5 | -1.1874 | 0.02614 | -0.1214 | -45.4246
-18 | -1.1518 | 0.02565 | -0.1197 | -44.9045
-17.5 | -1.1327 | 0.02403 | -0.1162 | -47.1369
-17 | -1.1138 | 0.02236 | -0.1124 | -49.8122
-16.5 | -1.0899 | 0.02096 | -0.1089 | -51.999
-16 | -1.0616 | 0.01981 | -0.1057 | -53.5891
-15.5 | -1.0378 | 0.01816 | -0.1019 | -57.1476
-15 | -1.0072 | 0.01681 | -0.0988 | -59.9167
-14.5 | -0.9729 | 0.01562 | -0.0961 | -62.2855
-14 | -0.9337 | 0.01473 | -0.094 | -63.3876
-13.5 | -0.8927 | 0.01383 | -0.0922 | -64.5481
-13 | -0.8496 | 0.01304 | -0.0906 | -65.1534
-12.5 | -0.8044 | 0.01226 | -0.0894 | -65.6117
-12 | -0.7576 | 0.01171 | -0.0883 | -64.6968
-11.5 | -0.7097 | 0.01107 | -0.0875 | -64.1102
-11 | -0.6612 | 0.01053 | -0.0867 | -62.792
-10.5 | -0.6123 | 0.01007 | -0.0859 | -60.8044
-10 | -0.5631 | 0.00957 | -0.0852 | -58.8401
-9.5 | -0.5139 | 0.00916 | -0.0845 | -56.1026
-9 | -0.4645 | 0.00877 | -0.0837 | -52.9647
-8.5 | -0.4148 | 0.00841 | -0.083 | -49.3222
-8 | -0.3652 | 0.0081 | -0.0823 | -45.0864
-7.5 | -0.3208 | 0.00748 | -0.0806 | -42.8877
-7 | -0.272 | 0.0072 | -0.0797 | -37.7778
-6.5 | -0.223 | 0.00691 | -0.0788 | -32.2721
-6 | -0.1735 | 0.00667 | -0.078 | -26.012
-5.5 | -0.1251 | 0.00642 | -0.0769 | -19.486
-5 | -0.0771 | 0.0062 | -0.0758 | -12.4355
-4.5 | -0.0304 | 0.006 | -0.0743 | -5.0667
-4 | 0.0159 | 0.00581 | -0.0727 | 2.7367
-3.5 | 0.0617 | 0.00568 | -0.071 | 10.8627
-3 | 0.1112 | 0.00554 | -0.0701 | 20.0722
-2.5 | 0.1629 | 0.00545 | -0.0697 | 29.8899
-2 | 0.2152 | 0.00533 | -0.0694 | 40.3752
-1.5 | 0.2677 | 0.00527 | -0.0692 | 50.797
-1 | 0.3181 | 0.00526 | -0.0686 | 60.4753
0 | 0.4061 | 0.00536 | -0.0647 | 75.7649
0.5 | 0.4404 | 0.00519 | -0.0608 | 84.8555
1 | 0.4412 | 0.00379 | -0.0501 | 116.4116
1.5 | 0.4811 | 0.00405 | -0.0472 | 118.7901
2 | 0.5059 | 0.00431 | -0.0409 | 117.3782
2.5 | 0.53 | 0.00475 | -0.0348 | 111.5789
3 | 0.5589 | 0.00519 | -0.0298 | 107.6879
3.5 | 0.5887 | 0.00571 | -0.0253 | 103.0998
4 | 0.6219 | 0.0062 | -0.0215 | 100.3065
4.5 | 0.6613 | 0.00661 | -0.019 | 100.0454
5 | 0.6936 | 0.00719 | -0.0153 | 96.4673
5.5 | 0.7269 | 0.00775 | -0.0118 | 93.7935
6 | 0.7531 | 0.00855 | -0.0071 | 88.0819
6.5 | 0.7818 | 0.00931 | -0.0031 | 83.9742
7 | 0.8185 | 0.00991 | -0.0006 | 82.5933
7.5 | 0.8533 | 0.01059 | 0.0022 | 80.576
8 | 0.8894 | 0.01127 | 0.0046 | 78.9175
8.5 | 0.9213 | 0.01212 | 0.0076 | 76.0149
9 | 0.9533 | 0.01301 | 0.0105 | 73.2744
10 | 1.0165 | 0.01486 | 0.0161 | 68.4051
10.5 | 1.0489 | 0.01581 | 0.0186 | 66.3441
11 | 1.081 | 0.01682 | 0.021 | 64.2687
11.5 | 1.116 | 0.01772 | 0.0229 | 62.9797
12 | 1.1475 | 0.01878 | 0.0252 | 61.1022
12.5 | 1.1824 | 0.01976 | 0.0269 | 59.8381
13 | 1.214 | 0.02087 | 0.0289 | 58.1696
13.5 | 1.2462 | 0.02203 | 0.0307 | 56.5683
14 | 1.2758 | 0.02331 | 0.0328 | 54.7319
14.5 | 1.305 | 0.02469 | 0.0347 | 52.8554
15 | 1.3302 | 0.02635 | 0.0369 | 50.482
15.5 | 1.3507 | 0.0283 | 0.0395 | 47.7279
16 | 1.3719 | 0.03033 | 0.0417 | 45.2324
16.5 | 1.3901 | 0.03263 | 0.044 | 42.6019
17 | 1.4073 | 0.03503 | 0.0462 | 40.1741
17.5 | 1.4254 | 0.03739 | 0.0482 | 38.1225
18 | 1.4507 | 0.04034 | 0.0476 | 35.9618
18.5 | 1.4894 | 0.04426 | 0.0426 | 33.6512
19 | 1.5269 | 0.0483 | 0.0378 | 31.6128
19.5 | 1.559 | 0.05279 | 0.0333 | 29.5321
20 | 1.5676 | 0.0569 | 0.0339 | 27.5501

## 101. Re 8M Mach 0.25 (1)
BIGFOIL.COM POLAR EXPORT
NACA67-617 a=0.0
NACA67-617 a=0.0 |  |  |  | Cl Max: | 1.586 | at alpha= | 12 | deg
JavaFoil+Calcfoil stall+Eppler ext transition |  |  |  | L/D Max: | 116.047 | at alpha= | 5 | deg
Re: | 8000000 |  |  | Cd Min: | 0.00529 | at alpha= | 0 | deg
Mach: | 0.25 |  |  | Cl=0 at alpha= | -3.0312 | deg
|  |  |  | @ Cl=0.1, Cd= | 0.0070555
|  |  |  | @ Cl=0.4, Cd= | 0.0053294
|  |  |  | @ Cl=0.6, Cd= | 0.0061568
alpha (deg) | Cl | Cd | Cm | Cl/Cd
-13.5 | -0.47 | 0.09144 | -0.01 | -5.14
-13 | -0.501 | 0.08563 | -0.011 | -5.851
-12.5 | -0.526 | 0.08112 | -0.011 | -6.484
-12 | -0.545 | 0.0758 | -0.012 | -7.19
-11.5 | -0.558 | 0.07108 | -0.013 | -7.846
-11 | -0.564 | 0.06634 | -0.014 | -8.494
-10.5 | -0.563 | 0.0614 | -0.015 | -9.173
-10 | -0.556 | 0.05717 | -0.016 | -9.727
-9.5 | -0.544 | 0.05216 | -0.018 | -10.426
-9 | -0.527 | 0.04611 | -0.02 | -11.439
-8.5 | -0.599 | 0.0096 | -0.031 | -62.398
-8 | -0.563 | 0.00912 | -0.032 | -61.714
-7.5 | -0.52 | 0.00873 | -0.034 | -59.494
-7 | -0.472 | 0.00835 | -0.035 | -56.546
-6.5 | -0.42 | 0.00809 | -0.036 | -51.931
-6 | -0.365 | 0.00785 | -0.038 | -46.51
-5.5 | -0.306 | 0.00762 | -0.039 | -40.214
-5 | -0.246 | 0.00733 | -0.04 | -33.587
-4.5 | -0.185 | 0.00677 | -0.042 | -27.334
-4 | -0.123 | 0.00702 | -0.043 | -17.497
-3.5 | -0.06 | 0.00696 | -0.044 | -8.614
-3 | 0.004 | 0.00691 | -0.045 | 0.507
-2.5 | 0.067 | 0.00702 | -0.047 | 9.603
-2 | 0.132 | 0.00709 | -0.048 | 18.55
-1.5 | 0.196 | 0.00714 | -0.049 | 27.442
-1 | 0.261 | 0.00721 | -0.051 | 36.196
-0.5 | 0.326 | 0.00737 | -0.052 | 44.153
0 | 0.386 | 0.00529 | -0.054 | 73.13
0.5 | 0.45 | 0.00547 | -0.055 | 82.325
1 | 0.511 | 0.00575 | -0.056 | 88.953
1.5 | 0.574 | 0.00601 | -0.058 | 95.517
2 | 0.636 | 0.00636 | -0.059 | 99.988
2.5 | 0.699 | 0.00671 | -0.06 | 104.067
3 | 0.761 | 0.00706 | -0.062 | 107.763
3.5 | 0.823 | 0.00744 | -0.063 | 110.625
4 | 0.884 | 0.00781 | -0.064 | 113.214
4.5 | 0.945 | 0.00823 | -0.066 | 114.881
5 | 1.006 | 0.00867 | -0.067 | 116.047
5.5 | 1.065 | 0.00922 | -0.068 | 115.551
6 | 1.123 | 0.00981 | -0.07 | 114.479
6.5 | 1.18 | 0.01047 | -0.071 | 112.73
7 | 1.236 | 0.01106 | -0.072 | 111.783
7.5 | 1.291 | 0.01163 | -0.074 | 111.006
8 | 1.343 | 0.01318 | -0.075 | 101.879
8.5 | 1.392 | 0.01398 | -0.076 | 99.618
9 | 1.437 | 0.0146 | -0.078 | 98.363
9.5 | 1.476 | 0.01531 | -0.079 | 96.426
10 | 1.51 | 0.01601 | -0.08 | 94.354
10.5 | 1.539 | 0.01677 | -0.081 | 91.75
11 | 1.561 | 0.01812 | -0.083 | 86.174
11.5 | 1.577 | 0.01916 | -0.084 | 82.327
12 | 1.586 | 0.02022 | -0.085 | 78.407
12.5 | 1.586 | 0.02173 | -0.086 | 72.966
13 | 1.578 | 0.02293 | -0.087 | 68.838
13.5 | 1.562 | 0.02467 | -0.088 | 63.295
14 | 1.537 | 0.02609 | -0.09 | 58.915
14.5 | 1.503 | 0.02789 | -0.091 | 53.891
15 | 1.461 | 0.02993 | -0.092 | 48.797
15.5 | 1.403 | 0.03224 | -0.093 | 43.511
16 | 1.335 | 0.03474 | -0.094 | 38.428
16.5 | 1.257 | 0.03874 | -0.094 | 32.45
17 | 1.173 | 0.04193 | -0.095 | 27.98

## 102. Re 8M Mach 0.25 (2)
BIGFOIL.COM POLAR EXPORT
NACA67-617 a=0.0
NACA67-617 a=0.0 |  |  |  | Cl Max: | 1.521 | at alpha= | 20 | deg
XFOIL ncrit=9 |  |  |  | L/D Max: | 115.803 | at alpha= | 1 | deg
Re: | 8000000 |  |  | Cd Min: | 0.15385 | at alpha= | -19 | deg
Mach: | 0.25 |  |  | Cl=0 at alpha= | -4.3986 | deg
|  |  |  | @ Cl=0.1, Cd= | 0.0056724
|  |  |  | @ Cl=0.4, Cd= | 0.0054168
|  |  |  | @ Cl=0.6, Cd= | 0.0062874
alpha (deg) | Cl | Cd | Cm | Cl/Cd
-19 | -0.3593 | 0.15385 | -0.0867 | -2.3354
-18.5 | -0.3493 | 0.14663 | -0.0911 | -2.3822
-18 | -0.3507 | 0.13719 | -0.0962 | -2.5563
-17.5 | -0.3491 | 0.12852 | -0.1011 | -2.7163
-17 | -0.3634 | 0.11715 | -0.1073 | -3.102
-16.5 | -0.3769 | 0.10644 | -0.1131 | -3.541
-16 | -0.681 | 0.05212 | -0.146 | -13.066
-15.5 | -0.763 | 0.04192 | -0.1426 | -18.2013
-15 | -0.8519 | 0.03254 | -0.1328 | -26.1801
-14.5 | -0.9146 | 0.02479 | -0.1212 | -36.8939
-14 | -0.9273 | 0.02015 | -0.1128 | -46.0199
-13.5 | -0.9022 | 0.01814 | -0.1079 | -49.7354
-13 | -0.8723 | 0.01567 | -0.1038 | -55.6669
-12.5 | -0.8291 | 0.0142 | -0.1012 | -58.3873
-12 | -0.7813 | 0.0132 | -0.0992 | -59.1894
-11.5 | -0.7306 | 0.01219 | -0.0976 | -59.9344
-11 | -0.6785 | 0.0114 | -0.0963 | -59.5175
-10.5 | -0.6258 | 0.01078 | -0.0952 | -58.0519
-10 | -0.5725 | 0.01013 | -0.0942 | -56.5153
-9.5 | -0.5194 | 0.00963 | -0.0932 | -53.9356
-9 | -0.4665 | 0.00917 | -0.0922 | -50.8724
-8.5 | -0.4139 | 0.00874 | -0.0912 | -47.357
-8 | -0.3618 | 0.00839 | -0.0902 | -43.1228
-7.5 | -0.3148 | 0.00772 | -0.0883 | -40.7772
-7 | -0.263 | 0.00743 | -0.0873 | -35.397
-6.5 | -0.2119 | 0.00711 | -0.0862 | -29.8031
-6 | -0.1603 | 0.00685 | -0.0852 | -23.4015
-5.5 | -0.1095 | 0.0066 | -0.0841 | -16.5909
-5 | -0.0593 | 0.00636 | -0.0829 | -9.3239
-4.5 | -0.0101 | 0.00615 | -0.0815 | -1.6423
-4 | 0.0397 | 0.00591 | -0.0802 | 6.7174
-3.5 | 0.089 | 0.00571 | -0.0788 | 15.5867
-3 | 0.1358 | 0.00555 | -0.0769 | 24.4685
-2.5 | 0.1823 | 0.00549 | -0.0749 | 33.2058
-2 | 0.2338 | 0.00537 | -0.0741 | 43.5382
-1.5 | 0.2866 | 0.00531 | -0.0735 | 53.9736
-1 | 0.3368 | 0.00531 | -0.0724 | 63.4275
-0.5 | 0.3828 | 0.0054 | -0.0705 | 70.8889
0 | 0.4237 | 0.00544 | -0.0675 | 77.886
0.5 | 0.4571 | 0.00537 | -0.063 | 85.121
1 | 0.447 | 0.00386 | -0.0496 | 115.8031
1.5 | 0.4719 | 0.00411 | -0.043 | 114.8175
2 | 0.495 | 0.00454 | -0.0362 | 109.0308
2.5 | 0.5243 | 0.00501 | -0.031 | 104.6507
3 | 0.5541 | 0.00549 | -0.0259 | 100.929
3.5 | 0.5843 | 0.00607 | -0.0212 | 96.2603
4 | 0.6204 | 0.00657 | -0.0177 | 94.4292
4.5 | 0.6583 | 0.00707 | -0.0146 | 93.1117
5 | 0.6917 | 0.00769 | -0.0108 | 89.948
5.5 | 0.7291 | 0.00824 | -0.0077 | 88.483
6 | 0.7583 | 0.00901 | -0.0033 | 84.162
6.5 | 0.7846 | 0.00993 | 0.0015 | 79.0131
7 | 0.8219 | 0.01059 | 0.0042 | 77.611
7.5 | 0.8566 | 0.01137 | 0.0073 | 75.3386
8 | 0.8929 | 0.01214 | 0.0101 | 73.5502
8.5 | 0.926 | 0.01305 | 0.0133 | 70.9579
9 | 0.9577 | 0.01407 | 0.0166 | 68.0668
9.5 | 0.9957 | 0.01488 | 0.0188 | 66.9153
10 | 1.0198 | 0.01623 | 0.023 | 62.8343
10.5 | 1.0547 | 0.01723 | 0.0256 | 61.213
11 | 1.0859 | 0.01844 | 0.0285 | 58.8883
11.5 | 1.1222 | 0.01948 | 0.0306 | 57.6078
12 | 1.1546 | 0.0207 | 0.0331 | 55.7778
12.5 | 1.1892 | 0.0219 | 0.0353 | 54.3014
13 | 1.2218 | 0.0232 | 0.0376 | 52.6638
13.5 | 1.2532 | 0.02464 | 0.0399 | 50.8604
14 | 1.2837 | 0.02619 | 0.0421 | 49.0149
14.5 | 1.3083 | 0.02812 | 0.0448 | 46.5256
15 | 1.3304 | 0.03033 | 0.0475 | 43.8642
16 | 1.3677 | 0.03548 | 0.0527 | 38.5485
16.5 | 1.3845 | 0.03833 | 0.055 | 36.1205
17 | 1.3991 | 0.04153 | 0.0571 | 33.6889
18 | 1.4249 | 0.04838 | 0.0607 | 29.4523
18.5 | 1.4593 | 0.05319 | 0.056 | 27.4356
19 | 1.4879 | 0.0587 | 0.0513 | 25.3475
19.5 | 1.502 | 0.06559 | 0.0468 | 22.8998
20 | 1.521 | 0.07201 | 0.0422 | 21.1221

## 103. Re 8M Mach 0.50 (1)
BIGFOIL.COM POLAR EXPORT
NACA67-617 a=0.0
NACA67-617 a=0.0 |  |  |  | Cl Max: | 1.511 | at alpha= | 9 | deg
JavaFoil+Calcfoil stall+Eppler ext transition |  |  |  | L/D Max: | 109.265 | at alpha= | 4.5 | deg
Re: | 8000000 |  |  | Cd Min: | 0.00589 | at alpha= | 0 | deg
Mach: | 0.5 |  |  | Cl=0 at alpha= | -3.0286 | deg
|  |  |  | @ Cl=0.1, Cd= | 0.0075882
|  |  |  | @ Cl=0.4, Cd= | 0.0068303
|  |  |  | @ Cl=0.6, Cd= | 0.0066129
alpha (deg) | Cl | Cd | Cm | Cl/Cd
-20 | -0.961 | 0.15223 | -0.003 | -6.313
-19.5 | -0.934 | 0.15434 | -0.004 | -6.053
-19 | -0.907 | 0.14484 | -0.005 | -6.261
-18.5 | -0.878 | 0.1404 | -0.005 | -6.255
-18 | -0.849 | 0.13594 | -0.006 | -6.243
-17.5 | -0.82 | 0.13084 | -0.006 | -6.269
-17 | -0.793 | 0.12674 | -0.007 | -6.253
-16.5 | -0.765 | 0.12269 | -0.008 | -6.233
-16 | -0.737 | 0.11606 | -0.008 | -6.349
-15.5 | -0.709 | 0.11296 | -0.009 | -6.276
-15 | -0.68 | 0.1065 | -0.009 | -6.389
-14.5 | -0.652 | 0.10074 | -0.01 | -6.472
-14 | -0.624 | 0.09525 | -0.011 | -6.551
-13.5 | -0.596 | 0.08846 | -0.012 | -6.738
-13 | -0.568 | 0.08195 | -0.012 | -6.932
-12.5 | -0.54 | 0.07717 | -0.013 | -6.998
-12 | -0.512 | 0.0718 | -0.014 | -7.13
-11.5 | -0.482 | 0.08177 | -0.014 | -5.889
-11 | -0.453 | 0.07349 | -0.014 | -6.169
-10.5 | -0.425 | 0.06658 | -0.015 | -6.387
-10 | -0.397 | 0.06199 | -0.016 | -6.406
-9.5 | -0.368 | 0.07073 | -0.015 | -5.198
-9 | -0.34 | 0.06044 | -0.017 | -5.621
-8.5 | -0.311 | 0.05858 | -0.018 | -5.316
-8 | -0.283 | 0.05276 | -0.019 | -5.369
-7.5 | -0.255 | 0.04978 | -0.019 | -5.118
-7 | -0.355 | 0.04484 | -0.021 | -7.92
-6.5 | -0.352 | 0.03985 | -0.023 | -8.821
-6 | -0.386 | 0.00887 | -0.042 | -43.507
-5.5 | -0.33 | 0.00852 | -0.043 | -38.704
-5 | -0.268 | 0.00826 | -0.045 | -32.43
-4.5 | -0.203 | 0.00783 | -0.046 | -25.911
-4 | -0.135 | 0.00763 | -0.047 | -17.728
-3.5 | -0.066 | 0.00754 | -0.049 | -8.789
-3 | 0.004 | 0.00747 | -0.05 | 0.52
-2.5 | 0.075 | 0.00756 | -0.052 | 9.891
-2 | 0.146 | 0.00764 | -0.053 | 19.136
-1.5 | 0.218 | 0.00765 | -0.055 | 28.481
-1 | 0.291 | 0.0078 | -0.056 | 37.255
-0.5 | 0.363 | 0.00799 | -0.058 | 45.39
0 | 0.43 | 0.00589 | -0.06 | 73.107
0.5 | 0.501 | 0.00616 | -0.061 | 81.379
1 | 0.568 | 0.00643 | -0.063 | 88.435
1.5 | 0.638 | 0.00683 | -0.064 | 93.335
2 | 0.707 | 0.00726 | -0.066 | 97.491
2.5 | 0.776 | 0.00771 | -0.067 | 100.681
3 | 0.845 | 0.00812 | -0.069 | 104.052
3.5 | 0.914 | 0.00854 | -0.07 | 106.997
4 | 0.982 | 0.00914 | -0.072 | 107.41
4.5 | 1.049 | 0.0096 | -0.073 | 109.265
5 | 1.115 | 0.01027 | -0.075 | 108.59
5.5 | 1.18 | 0.01102 | -0.076 | 107.029
6 | 1.241 | 0.01198 | -0.078 | 103.605
6.5 | 1.301 | 0.01282 | -0.079 | 101.452
7 | 1.358 | 0.01359 | -0.081 | 99.898
7.5 | 1.41 | 0.01629 | -0.082 | 86.547
8 | 1.459 | 0.01697 | -0.083 | 85.985
8.5 | 1.495 | 0.018 | -0.085 | 83.053
9 | 1.511 | 0.01924 | -0.086 | 78.548
9.5 | 1.495 | 0.02064 | -0.088 | 72.452
10 | 1.416 | 0.02332 | -0.089 | 60.687
10.5 | 0.906 | 0.02789 | -0.09 | 32.491
11 | 0.936 | 0.0301 | -0.091 | 31.1
11.5 | 0.963 | 0.03327 | -0.092 | 28.933
12 | 0.999 | 0.03162 | -0.094 | 31.603
12.5 | 1.024 | 0.03699 | -0.094 | 27.667
13 | 1.018 | 0.05031 | -0.091 | 20.244
13.5 | 1.074 | 0.04291 | -0.096 | 25.03
14 | 1.109 | 0.04508 | -0.097 | 24.601

## 104. Re 8M Mach 0.50 (2)
BIGFOIL.COM POLAR EXPORT
NACA67-617 a=0.0
NACA67-617 a=0.0 |  |  |  | Cl Max: | 1.3438 | at alpha= | 15.5 | deg
XFOIL ncrit=9 |  |  |  | L/D Max: | 84.7213 | at alpha= | -0.5 | deg
Re: | 8000000 |  |  | Cd Min: | 0.1531 | at alpha= | 20 | deg
Mach: | 0.5 |  |  | Cl=0 at alpha= | -5.0976 | deg
|  |  |  | @ Cl=0.1, Cd= | 0.0066952
|  |  |  | @ Cl=0.4, Cd= | 0.0056002
|  |  |  | @ Cl=0.6, Cd= | 0.0086093
alpha (deg) | Cl | Cd | Cm | Cl/Cd
-14 | -0.1593 | 0.104 | -0.138 | -1.5317
-13.5 | -0.1604 | 0.09527 | -0.1428 | -1.6836
-13 | -0.1649 | 0.0865 | -0.1476 | -1.9064
-12.5 | -0.1779 | 0.07699 | -0.1529 | -2.3107
-12 | -0.1929 | 0.06763 | -0.1583 | -2.8523
-11.5 | -0.2357 | 0.05472 | -0.1679 | -4.3074
-11 | -0.2822 | 0.04611 | -0.1685 | -6.1201
-10.5 | -0.3516 | 0.03812 | -0.1621 | -9.2235
-10 | -0.4194 | 0.03122 | -0.1506 | -13.4337
-9.5 | -0.4737 | 0.02503 | -0.1369 | -18.9253
-9 | -0.5243 | 0.01448 | -0.1259 | -36.2086
-8.5 | -0.4324 | 0.01049 | -0.1275 | -41.2202
-8 | -0.3624 | 0.00992 | -0.1248 | -36.5323
-7.5 | -0.2944 | 0.00915 | -0.1226 | -32.1749
-7 | -0.2294 | 0.00867 | -0.1204 | -26.4591
-6.5 | -0.1687 | 0.00813 | -0.118 | -20.7503
-6 | -0.1073 | 0.00776 | -0.116 | -13.8273
-5.5 | -0.0478 | 0.00741 | -0.1139 | -6.4507
-5 | 0.0116 | 0.00712 | -0.1121 | 1.6292
-4.5 | 0.0697 | 0.00684 | -0.1103 | 10.1901
-4 | 0.1283 | 0.00656 | -0.1088 | 19.5579
-3.5 | 0.1852 | 0.00629 | -0.1071 | 29.4436
-3 | 0.2421 | 0.00607 | -0.1055 | 39.8847
-2.5 | 0.2988 | 0.00588 | -0.104 | 50.8163
-2 | 0.3551 | 0.0057 | -0.1025 | 62.2982
-1.5 | 0.4091 | 0.00558 | -0.1005 | 73.3154
-1 | 0.4568 | 0.00555 | -0.0972 | 82.3063
-0.5 | 0.4863 | 0.00574 | -0.0901 | 84.7213
0 | 0.5026 | 0.00597 | -0.08 | 84.1876
0.5 | 0.493 | 0.00613 | -0.0644 | 80.4241
1 | 0.474 | 0.00655 | -0.0473 | 72.3664
1.5 | 0.4307 | 0.00537 | -0.0261 | 80.2048
2 | 0.4633 | 0.00595 | -0.0202 | 77.8655
2.5 | 0.4975 | 0.00658 | -0.0148 | 75.6079
3 | 0.5329 | 0.00729 | -0.0097 | 73.1001
3.5 | 0.5689 | 0.00796 | -0.0048 | 71.4698
4 | 0.6053 | 0.00872 | -0.0001 | 69.4151
4.5 | 0.645 | 0.00947 | 0.0039 | 68.1098
5 | 0.6882 | 0.01017 | 0.0073 | 67.6696
5.5 | 0.7279 | 0.01101 | 0.0113 | 66.1126
6 | 0.7719 | 0.01177 | 0.0145 | 65.582
6.5 | 0.8113 | 0.0127 | 0.0185 | 63.8819
7 | 0.8432 | 0.01387 | 0.0235 | 60.7931
7.5 | 0.8774 | 0.01508 | 0.0281 | 58.183
8 | 0.9156 | 0.01622 | 0.0321 | 56.4488
8.5 | 0.9508 | 0.01758 | 0.0364 | 54.0842
9 | 0.9834 | 0.01909 | 0.0409 | 51.5139
9.5 | 1.0163 | 0.02075 | 0.0452 | 48.9783
10 | 1.0405 | 0.02289 | 0.0503 | 45.4565
10.5 | 1.0752 | 0.02471 | 0.0541 | 43.5127
11 | 1.1104 | 0.02662 | 0.0578 | 41.713
11.5 | 1.1466 | 0.02861 | 0.0613 | 40.0769
12 | 1.1824 | 0.03076 | 0.0646 | 38.4395
13 | 1.2496 | 0.03574 | 0.0712 | 34.9636
13.5 | 1.2794 | 0.03866 | 0.0744 | 33.0936
14 | 1.3011 | 0.0423 | 0.0776 | 30.7589
14.5 | 1.3204 | 0.04629 | 0.0806 | 28.5245
15 | 1.3341 | 0.05101 | 0.0831 | 26.1537
15.5 | 1.3438 | 0.05627 | 0.0852 | 23.8813
16 | 1.3362 | 0.06329 | 0.0863 | 21.1123
16.5 | 1.3164 | 0.0718 | 0.0858 | 18.3343
17 | 1.2832 | 0.08202 | 0.0836 | 15.645
17.5 | 1.2497 | 0.09292 | 0.0796 | 13.4492
18 | 1.213 | 0.1048 | 0.0741 | 11.5744
18.5 | 1.1807 | 0.11661 | 0.0678 | 10.1252
19 | 1.1482 | 0.12886 | 0.0609 | 8.9104
19.5 | 1.1208 | 0.14074 | 0.0537 | 7.9636
20 | 1.0927 | 0.1531 | 0.0458 | 7.1372

## 105. Re 10M Mach 0.00 (1)
BIGFOIL.COM POLAR EXPORT
NACA67-617 a=0.0
NACA67-617 a=0.0 |  |  |  | Cl Max: | 1.641 | at alpha= | 14 | deg
JavaFoil+Calcfoil stall+Eppler ext transition |  |  |  | L/D Max: | 119.1 | at alpha= | 5.5 | deg
Re: | 10000000 |  |  | Cd Min: | 0.00514 | at alpha= | 0 | deg
Mach: | 0 |  |  | Cl=0 at alpha= | -3.0246 | deg
|  |  |  | @ Cl=0.1, Cd= | 0.0061433
|  |  |  | @ Cl=0.4, Cd= | 0.0052302
|  |  |  | @ Cl=0.6, Cd= | 0.0061063
alpha (deg) | Cl | Cd | Cm | Cl/Cd
-15 | -0.643 | 0.09808 | -0.008 | -6.553
-14.5 | -0.651 | 0.09284 | -0.009 | -7.011
-14 | -0.657 | 0.08764 | -0.01 | -7.492
-13.5 | -0.66 | 0.08257 | -0.011 | -7.989
-13 | -0.659 | 0.07881 | -0.011 | -8.367
-12.5 | -0.657 | 0.07341 | -0.012 | -8.948
-12 | -0.65 | 0.06912 | -0.013 | -9.408
-11.5 | -0.641 | 0.06467 | -0.014 | -9.91
-11 | -0.628 | 0.05998 | -0.015 | -10.47
-10.5 | -0.613 | 0.05418 | -0.017 | -11.319
-10 | -0.706 | 0.01018 | -0.026 | -69.359
-9.5 | -0.678 | 0.00951 | -0.028 | -71.232
-9 | -0.643 | 0.00911 | -0.029 | -70.624
-8.5 | -0.604 | 0.00872 | -0.03 | -69.299
-8 | -0.561 | 0.00844 | -0.031 | -66.439
-7.5 | -0.514 | 0.00807 | -0.033 | -63.703
-7 | -0.464 | 0.00779 | -0.034 | -59.58
-6.5 | -0.412 | 0.00763 | -0.035 | -53.929
-6 | -0.356 | 0.00757 | -0.037 | -47.073
-5.5 | -0.299 | 0.00716 | -0.038 | -41.715
-5 | -0.24 | 0.00709 | -0.039 | -33.821
-4.5 | -0.18 | 0.00672 | -0.04 | -26.75
-4 | -0.119 | 0.00684 | -0.042 | -17.457
-3.5 | -0.058 | 0.0069 | -0.043 | -8.44
-3 | 0.003 | 0.00608 | -0.044 | 0.56
-2.5 | 0.065 | 0.00611 | -0.045 | 10.708
-2 | 0.128 | 0.00617 | -0.047 | 20.704
-1.5 | 0.19 | 0.00664 | -0.048 | 28.642
-1 | 0.253 | 0.00675 | -0.049 | 37.514
-0.5 | 0.316 | 0.00681 | -0.051 | 46.401
0 | 0.375 | 0.00514 | -0.052 | 72.91
0.5 | 0.436 | 0.00536 | -0.053 | 81.369
1 | 0.496 | 0.00562 | -0.055 | 88.144
1.5 | 0.557 | 0.00592 | -0.056 | 94.097
2 | 0.617 | 0.00618 | -0.057 | 99.977
2.5 | 0.678 | 0.00646 | -0.059 | 104.907
3 | 0.738 | 0.00676 | -0.06 | 109.281
3.5 | 0.798 | 0.0071 | -0.061 | 112.49
4 | 0.858 | 0.00741 | -0.063 | 115.839
4.5 | 0.917 | 0.00778 | -0.064 | 117.899
5 | 0.976 | 0.00823 | -0.065 | 118.622
5.5 | 1.034 | 0.00868 | -0.066 | 119.1
6 | 1.091 | 0.00925 | -0.068 | 117.971
6.5 | 1.147 | 0.00972 | -0.069 | 117.97
7 | 1.202 | 0.0102 | -0.07 | 117.809
7.5 | 1.256 | 0.01127 | -0.072 | 111.476
8 | 1.309 | 0.01201 | -0.073 | 108.99
8.5 | 1.358 | 0.01266 | -0.074 | 107.272
9 | 1.404 | 0.01314 | -0.075 | 106.834
9.5 | 1.446 | 0.01374 | -0.077 | 105.258
10 | 1.485 | 0.01434 | -0.078 | 103.597
10.5 | 1.521 | 0.01498 | -0.079 | 101.536
11 | 1.552 | 0.0156 | -0.08 | 99.462
11.5 | 1.578 | 0.01678 | -0.081 | 94.075
12 | 1.601 | 0.01767 | -0.083 | 90.575
12.5 | 1.618 | 0.01876 | -0.084 | 86.232
13 | 1.63 | 0.01966 | -0.085 | 82.942
13.5 | 1.638 | 0.02068 | -0.086 | 79.213
14 | 1.641 | 0.02184 | -0.087 | 75.144
14.5 | 1.639 | 0.02302 | -0.088 | 71.203
15 | 1.632 | 0.02424 | -0.089 | 67.333
15.5 | 1.616 | 0.02595 | -0.09 | 62.272
16 | 1.594 | 0.02744 | -0.091 | 58.091
16.5 | 1.568 | 0.02919 | -0.092 | 53.714
17 | 1.538 | 0.03109 | -0.093 | 49.478
17.5 | 1.505 | 0.03296 | -0.094 | 45.664
18 | 1.469 | 0.03472 | -0.095 | 42.324
18.5 | 1.428 | 0.03743 | -0.096 | 38.145
19 | 1.379 | 0.04013 | -0.097 | 34.367

## 106. Re 10M Mach 0.00 (2)
BIGFOIL.COM POLAR EXPORT
NACA67-617 a=0.0
NACA67-617 a=0.0 |  |  |  | Cl Max: | 1.5948 | at alpha= | 20 | deg
XFOIL ncrit=9 |  |  |  | L/D Max: | 115.907 | at alpha= | 2 | deg
Re: | 10000000 |  |  | Cd Min: | 0.05229 | at alpha= | 20 | deg
Mach: | 0 |  |  | Cl=0 at alpha= | -4.0146 | deg
|  |  |  | @ Cl=0.1, Cd= | 0.0053351
|  |  |  | @ Cl=0.4, Cd= | 0.00546
|  |  |  | @ Cl=0.6, Cd= | 0.0058211
alpha (deg) | Cl | Cd | Cm | Cl/Cd
-20 | -1.272 | 0.0282 | -0.1226 | -45.1064
-19.5 | -1.2457 | 0.02707 | -0.1206 | -46.0177
-19 | -1.2285 | 0.02539 | -0.1176 | -48.3852
-18.5 | -1.234 | 0.0222 | -0.1118 | -55.5856
-18 | -1.1993 | 0.02163 | -0.11 | -55.4461
-17.5 | -1.1735 | 0.02047 | -0.107 | -57.3278
-17 | -1.1472 | 0.01925 | -0.104 | -59.5948
-16.5 | -1.117 | 0.01825 | -0.1012 | -61.2055
-16 | -1.0852 | 0.01735 | -0.0986 | -62.5476
-15.5 | -1.0504 | 0.01654 | -0.0963 | -63.5067
-15 | -1.016 | 0.01561 | -0.0938 | -65.0865
-14.5 | -0.9787 | 0.0147 | -0.0917 | -66.5782
-14 | -0.939 | 0.01386 | -0.0899 | -67.7489
-13.5 | -0.8976 | 0.01302 | -0.0883 | -68.9401
-13 | -0.8538 | 0.01229 | -0.087 | -69.4711
-12.5 | -0.8084 | 0.01158 | -0.086 | -69.81
-12 | -0.7619 | 0.01108 | -0.0851 | -68.7635
-11.5 | -0.7147 | 0.0105 | -0.0842 | -68.0667
-11 | -0.6669 | 0.01 | -0.0835 | -66.69
-10.5 | -0.6189 | 0.00959 | -0.0827 | -64.536
-10 | -0.5703 | 0.00913 | -0.082 | -62.4644
-9.5 | -0.5213 | 0.00874 | -0.0814 | -59.6453
-9 | -0.4724 | 0.00837 | -0.0807 | -56.4397
-8.5 | -0.4239 | 0.00804 | -0.0799 | -52.7239
-8 | -0.3746 | 0.00774 | -0.0792 | -48.3979
-7.5 | -0.3307 | 0.00708 | -0.0775 | -46.709
-7 | -0.281 | 0.00684 | -0.0769 | -41.0819
-6.5 | -0.2333 | 0.00656 | -0.0758 | -35.564
-6 | -0.1848 | 0.00634 | -0.0749 | -29.1483
-5.5 | -0.1369 | 0.00615 | -0.0738 | -22.2602
-5 | -0.0896 | 0.00593 | -0.0725 | -15.1096
-4.5 | -0.0432 | 0.00573 | -0.071 | -7.5393
-4 | 0.0013 | 0.00559 | -0.0691 | 0.23256
-3.5 | 0.0507 | 0.00545 | -0.0683 | 9.3028
-3 | 0.1022 | 0.00533 | -0.0679 | 19.1745
-2.5 | 0.1546 | 0.00523 | -0.0677 | 29.5602
-2 | 0.2067 | 0.00516 | -0.0675 | 40.0581
-1.5 | 0.2575 | 0.00517 | -0.067 | 49.8066
-1 | 0.3061 | 0.00527 | -0.0661 | 58.0835
-0.5 | 0.3527 | 0.00538 | -0.0647 | 65.5576
0 | 0.3951 | 0.00546 | -0.0625 | 72.3626
0.5 | 0.4352 | 0.00546 | -0.0599 | 79.707
1 | 0.4337 | 0.00394 | -0.0488 | 110.0761
1.5 | 0.473 | 0.00409 | -0.0459 | 115.6479
2 | 0.4984 | 0.0043 | -0.0398 | 115.907
2.5 | 0.5243 | 0.00473 | -0.0341 | 110.8457
3 | 0.5522 | 0.00518 | -0.0291 | 106.6023
3.5 | 0.5854 | 0.00561 | -0.0252 | 104.3494
4 | 0.6186 | 0.00609 | -0.0215 | 101.5764
4.5 | 0.658 | 0.00648 | -0.0191 | 101.5432
5 | 0.6908 | 0.00704 | -0.0155 | 98.125
5.5 | 0.725 | 0.00761 | -0.0122 | 95.2694
6 | 0.7499 | 0.00844 | -0.0074 | 88.8507
7 | 0.8212 | 0.00962 | -0.002 | 85.3638
7.5 | 0.8572 | 0.01024 | 0.0005 | 83.7109
8 | 0.892 | 0.0109 | 0.0031 | 81.8349
8.5 | 0.9268 | 0.01163 | 0.0056 | 79.6905
9 | 0.9571 | 0.01252 | 0.0088 | 76.4457
9.5 | 0.9888 | 0.01343 | 0.0115 | 73.6262
10.5 | 1.0553 | 0.01517 | 0.0163 | 69.5649
11 | 1.0908 | 0.01597 | 0.0182 | 68.3031
11.5 | 1.1236 | 0.01692 | 0.0203 | 66.4066
12.5 | 1.1919 | 0.01876 | 0.0239 | 63.5341
13 | 1.2272 | 0.01968 | 0.0254 | 62.3577
13.5 | 1.2574 | 0.02084 | 0.0275 | 60.3359
14 | 1.2887 | 0.02198 | 0.0293 | 58.6306
14.5 | 1.3169 | 0.02332 | 0.0313 | 56.4708
15 | 1.3423 | 0.02486 | 0.0336 | 53.9944
15.5 | 1.3639 | 0.0267 | 0.036 | 51.0824
16 | 1.3861 | 0.02852 | 0.0382 | 48.601
16.5 | 1.4067 | 0.03057 | 0.0403 | 46.0157
17 | 1.4258 | 0.03275 | 0.0424 | 43.5359
17.5 | 1.4462 | 0.0349 | 0.0441 | 41.4384
18 | 1.4609 | 0.03745 | 0.0463 | 39.0093
18.5 | 1.4853 | 0.04024 | 0.0458 | 36.911
19 | 1.5274 | 0.04373 | 0.0407 | 34.928
19.5 | 1.5605 | 0.04805 | 0.036 | 32.4766
20 | 1.5948 | 0.05229 | 0.0312 | 30.4991

## 107. Re 10M Mach 0.10 (1)
BIGFOIL.COM POLAR EXPORT
NACA67-617 a=0.0
NACA67-617 a=0.0 |  |  |  | Cl Max: | 1.631 | at alpha= | 13.5 | deg
JavaFoil+Calcfoil stall+Eppler ext transition |  |  |  | L/D Max: | 118.75 | at alpha= | 5.5 | deg
Re: | 10000000 |  |  | Cd Min: | 0.00518 | at alpha= | 0 | deg
Mach: | 0.1 |  |  | Cl=0 at alpha= | -3.0246 | deg
|  |  |  | @ Cl=0.1, Cd= | 0.0061564
|  |  |  | @ Cl=0.4, Cd= | 0.0052505
|  |  |  | @ Cl=0.6, Cd= | 0.0061182
alpha (deg) | Cl | Cd | Cm | Cl/Cd
-15 | -0.614 | 0.09985 | -0.008 | -6.146
-14.5 | -0.625 | 0.09425 | -0.009 | -6.631
-14 | -0.634 | 0.08913 | -0.01 | -7.111
-13.5 | -0.64 | 0.08359 | -0.011 | -7.659
-13 | -0.643 | 0.07967 | -0.011 | -8.07
-12.5 | -0.643 | 0.07426 | -0.012 | -8.661
-12 | -0.639 | 0.07015 | -0.013 | -9.111
-11.5 | -0.632 | 0.06579 | -0.014 | -9.601
-11 | -0.621 | 0.06121 | -0.015 | -10.14
-10.5 | -0.607 | 0.0561 | -0.016 | -10.812
-10 | -0.7 | 0.01057 | -0.026 | -66.206
-9.5 | -0.675 | 0.00967 | -0.028 | -69.816
-9 | -0.642 | 0.0092 | -0.029 | -69.818
-8.5 | -0.604 | 0.00879 | -0.03 | -68.726
-8 | -0.562 | 0.00846 | -0.032 | -66.372
-7.5 | -0.515 | 0.00811 | -0.033 | -63.517
-7 | -0.466 | 0.00784 | -0.034 | -59.421
-6.5 | -0.413 | 0.00764 | -0.035 | -54.06
-6 | -0.358 | 0.00759 | -0.037 | -47.162
-5.5 | -0.3 | 0.00721 | -0.038 | -41.609
-5 | -0.241 | 0.00711 | -0.039 | -33.854
-4.5 | -0.181 | 0.00675 | -0.041 | -26.783
-4 | -0.12 | 0.00686 | -0.042 | -17.477
-3.5 | -0.058 | 0.00692 | -0.043 | -8.45
-3 | 0.003 | 0.00691 | -0.044 | 0.495
-2.5 | 0.066 | 0.00614 | -0.046 | 10.7
-2 | 0.128 | 0.00617 | -0.047 | 20.789
-1.5 | 0.191 | 0.00631 | -0.048 | 30.254
-1 | 0.255 | 0.00676 | -0.05 | 37.647
-0.5 | 0.317 | 0.00683 | -0.051 | 46.468
0 | 0.377 | 0.00518 | -0.052 | 72.722
0.5 | 0.439 | 0.00537 | -0.054 | 81.608
1 | 0.498 | 0.00564 | -0.055 | 88.281
1.5 | 0.559 | 0.00593 | -0.056 | 94.308
2 | 0.62 | 0.00621 | -0.058 | 99.841
2.5 | 0.681 | 0.00649 | -0.059 | 104.966
3 | 0.742 | 0.00682 | -0.06 | 108.782
3.5 | 0.802 | 0.00713 | -0.062 | 112.571
4 | 0.862 | 0.00748 | -0.063 | 115.273
4.5 | 0.922 | 0.00784 | -0.064 | 117.519
5 | 0.981 | 0.00827 | -0.065 | 118.64
5.5 | 1.039 | 0.00875 | -0.067 | 118.75
6 | 1.096 | 0.00932 | -0.068 | 117.601
6.5 | 1.152 | 0.0098 | -0.069 | 117.572
7 | 1.208 | 0.01027 | -0.071 | 117.54
7.5 | 1.261 | 0.01138 | -0.072 | 110.778
8 | 1.314 | 0.01212 | -0.073 | 108.418
8.5 | 1.364 | 0.01277 | -0.074 | 106.773
9 | 1.409 | 0.0133 | -0.076 | 105.971
9.5 | 1.451 | 0.01389 | -0.077 | 104.469
10 | 1.49 | 0.01449 | -0.078 | 102.823
10.5 | 1.524 | 0.01513 | -0.079 | 100.722
11 | 1.555 | 0.01583 | -0.081 | 98.192
11.5 | 1.579 | 0.01703 | -0.082 | 92.724
12 | 1.6 | 0.01791 | -0.083 | 89.347
12.5 | 1.616 | 0.01893 | -0.084 | 85.353
13 | 1.626 | 0.02005 | -0.085 | 81.074
13.5 | 1.631 | 0.02113 | -0.086 | 77.2
14 | 1.631 | 0.02216 | -0.088 | 73.606
14.5 | 1.625 | 0.02351 | -0.089 | 69.118
15 | 1.614 | 0.0249 | -0.09 | 64.831
15.5 | 1.594 | 0.02636 | -0.091 | 60.461
16 | 1.567 | 0.02817 | -0.092 | 55.642
16.5 | 1.536 | 0.0301 | -0.093 | 51.019
17 | 1.501 | 0.03198 | -0.094 | 46.934
17.5 | 1.462 | 0.03433 | -0.095 | 42.591
18 | 1.42 | 0.03633 | -0.095 | 39.091
18.5 | 1.373 | 0.03911 | -0.096 | 35.095

## 108. Re 10M Mach 0.10 (2)
BIGFOIL.COM POLAR EXPORT
NACA67-617 a=0.0
NACA67-617 a=0.0 |  |  |  | Cl Max: | 1.5855 | at alpha= | 20 | deg
XFOIL ncrit=9 |  |  |  | L/D Max: | 115.415 | at alpha= | 1.5 | deg
Re: | 10000000 |  |  | Cd Min: | 0.05464 | at alpha= | 20 | deg
Mach: | 0.1 |  |  | Cl=0 at alpha= | -4.0671 | deg
|  |  |  | @ Cl=0.1, Cd= | 0.0053426
|  |  |  | @ Cl=0.4, Cd= | 0.0054069
|  |  |  | @ Cl=0.6, Cd= | 0.0058888
alpha (deg) | Cl | Cd | Cm | Cl/Cd
-20 | -1.2423 | 0.03133 | -0.1299 | -39.6521
-19.5 | -1.2201 | 0.02981 | -0.1277 | -40.9292
-19 | -1.2084 | 0.02765 | -0.1244 | -43.7034
-18.5 | -1.2258 | 0.0237 | -0.1178 | -51.7215
-18 | -1.1926 | 0.023 | -0.1156 | -51.8522
-17.5 | -1.1687 | 0.02165 | -0.1124 | -53.9815
-17 | -1.145 | 0.02025 | -0.1089 | -56.5432
-16.5 | -1.1176 | 0.01909 | -0.1056 | -58.5437
-16 | -1.0865 | 0.01809 | -0.1026 | -60.0608
-15.5 | -1.0531 | 0.01718 | -0.0999 | -61.298
-15 | -1.0197 | 0.01614 | -0.097 | -63.1784
-14.5 | -0.9819 | 0.01536 | -0.0947 | -63.9258
-14 | -0.9439 | 0.01422 | -0.0925 | -66.3783
-13.5 | -0.9023 | 0.01346 | -0.0907 | -67.0357
-13 | -0.8587 | 0.0126 | -0.0892 | -68.1508
-12.5 | -0.8129 | 0.01182 | -0.088 | -68.7733
-12 | -0.7659 | 0.01128 | -0.087 | -67.8989
-11.5 | -0.7179 | 0.01066 | -0.0861 | -67.3452
-11 | -0.6695 | 0.01013 | -0.0853 | -66.0908
-10.5 | -0.6208 | 0.00969 | -0.0845 | -64.066
-10 | -0.5717 | 0.00922 | -0.0837 | -62.0065
-9.5 | -0.5222 | 0.00882 | -0.083 | -59.2063
-9 | -0.4727 | 0.00844 | -0.0822 | -56.0071
-8.5 | -0.4235 | 0.00809 | -0.0814 | -52.3486
-8 | -0.3736 | 0.00779 | -0.0807 | -47.9589
-7.5 | -0.3295 | 0.00712 | -0.079 | -46.2781
-7 | -0.2795 | 0.00688 | -0.0783 | -40.625
-6.5 | -0.231 | 0.0066 | -0.0772 | -35
-6 | -0.1823 | 0.00637 | -0.0762 | -28.6185
-5.5 | -0.1337 | 0.00618 | -0.0752 | -21.6343
-5 | -0.0859 | 0.00595 | -0.0739 | -14.437
-4.5 | -0.0387 | 0.00574 | -0.0726 | -6.7422
-4 | 0.006 | 0.00559 | -0.0706 | 1.0733
-3.5 | 0.0535 | 0.00546 | -0.0692 | 9.7985
-3 | 0.105 | 0.00533 | -0.0688 | 19.6998
-2.5 | 0.1575 | 0.00524 | -0.0685 | 30.0573
-2 | 0.2097 | 0.00516 | -0.0683 | 40.6395
-1.5 | 0.2606 | 0.00518 | -0.0677 | 50.3089
-1 | 0.3091 | 0.00528 | -0.0667 | 58.5417
-0.5 | 0.3557 | 0.00539 | -0.0653 | 65.9926
0 | 0.3981 | 0.00548 | -0.063 | 72.646
1 | 0.4363 | 0.00401 | -0.049 | 108.803
1.5 | 0.4732 | 0.0041 | -0.0455 | 115.4146
2 | 0.4965 | 0.00433 | -0.039 | 114.6651
2.5 | 0.5227 | 0.00478 | -0.0333 | 109.3515
3 | 0.5519 | 0.00522 | -0.0285 | 105.728
3.5 | 0.5849 | 0.00566 | -0.0245 | 103.3392
4 | 0.6179 | 0.00616 | -0.0207 | 100.3084
4.5 | 0.6581 | 0.00655 | -0.0184 | 100.4733
5 | 0.6912 | 0.00711 | -0.0148 | 97.2152
5.5 | 0.725 | 0.00769 | -0.0114 | 94.2783
6 | 0.7509 | 0.00852 | -0.0067 | 88.1338
6.5 | 0.7831 | 0.00921 | -0.0033 | 85.0271
7 | 0.8221 | 0.00973 | -0.0012 | 84.4913
7.5 | 0.8565 | 0.0104 | 0.0017 | 82.3558
8.5 | 0.9278 | 0.01178 | 0.0066 | 78.7606
9 | 0.9581 | 0.0127 | 0.0099 | 75.4409
9.5 | 0.9903 | 0.01361 | 0.0126 | 72.7627
10.5 | 1.0571 | 0.01538 | 0.0175 | 68.7321
11 | 1.0905 | 0.0163 | 0.0198 | 66.9018
11.5 | 1.1254 | 0.0172 | 0.0217 | 65.4302
12 | 1.1614 | 0.01808 | 0.0233 | 64.2367
12.5 | 1.1935 | 0.01911 | 0.0255 | 62.4542
13 | 1.2297 | 0.02002 | 0.0269 | 61.4236
13.5 | 1.2582 | 0.02131 | 0.0293 | 59.0427
14 | 1.2911 | 0.02242 | 0.031 | 57.587
14.5 | 1.3174 | 0.02392 | 0.0333 | 55.0753
15 | 1.3439 | 0.02545 | 0.0355 | 52.8055
15.5 | 1.3643 | 0.02741 | 0.0381 | 49.7738
16 | 1.3857 | 0.02937 | 0.0404 | 47.1808
16.5 | 1.4055 | 0.03156 | 0.0426 | 44.5342
17 | 1.4236 | 0.03389 | 0.0448 | 42.0065
17.5 | 1.4452 | 0.03606 | 0.0464 | 40.0776
18 | 1.4597 | 0.03873 | 0.0485 | 37.6891
18.5 | 1.4833 | 0.04157 | 0.0483 | 35.682
19 | 1.5244 | 0.04519 | 0.0433 | 33.7331
19.5 | 1.5528 | 0.05012 | 0.0387 | 30.9816
20 | 1.5855 | 0.05464 | 0.0339 | 29.0172

## 109. Re 10M Mach 0.25 (1)
BIGFOIL.COM POLAR EXPORT
NACA67-617 a=0.0
NACA67-617 a=0.0 |  |  |  | Cl Max: | 1.587 | at alpha= | 12 | deg
JavaFoil+Calcfoil stall+Eppler ext transition |  |  |  | L/D Max: | 116.931 | at alpha= | 5 | deg
Re: | 10000000 |  |  | Cd Min: | 0.00528 | at alpha= | 0 | deg
Mach: | 0.25 |  |  | Cl=0 at alpha= | -3.0312 | deg
|  |  |  | @ Cl=0.1, Cd= | 0.0070301
|  |  |  | @ Cl=0.4, Cd= | 0.0053213
|  |  |  | @ Cl=0.6, Cd= | 0.0062138
alpha (deg) | Cl | Cd | Cm | Cl/Cd
-13.5 | -0.47 | 0.08991 | -0.01 | -5.229
-13 | -0.501 | 0.08466 | -0.011 | -5.919
-12.5 | -0.526 | 0.07976 | -0.012 | -6.597
-12 | -0.546 | 0.07474 | -0.012 | -7.299
-11.5 | -0.558 | 0.07002 | -0.013 | -7.967
-11 | -0.564 | 0.06537 | -0.014 | -8.628
-10.5 | -0.564 | 0.06063 | -0.015 | -9.301
-10 | -0.557 | 0.05602 | -0.016 | -9.947
-9.5 | -0.546 | 0.05067 | -0.018 | -10.766
-9 | -0.539 | 0.03877 | -0.022 | -13.904
-8.5 | -0.6 | 0.00925 | -0.031 | -64.86
-8 | -0.563 | 0.0088 | -0.032 | -63.942
-7.5 | -0.52 | 0.00843 | -0.034 | -61.722
-7 | -0.472 | 0.0081 | -0.035 | -58.325
-6.5 | -0.42 | 0.00788 | -0.036 | -53.376
-6 | -0.365 | 0.00778 | -0.038 | -46.947
-5.5 | -0.307 | 0.00764 | -0.039 | -40.139
-5 | -0.246 | 0.00702 | -0.04 | -35.092
-4.5 | -0.185 | 0.00705 | -0.042 | -26.232
-4 | -0.123 | 0.007 | -0.043 | -17.547
-3.5 | -0.06 | 0.00704 | -0.044 | -8.523
-3 | 0.004 | 0.00702 | -0.045 | 0.5
-2.5 | 0.067 | 0.00702 | -0.047 | 9.6
-2 | 0.132 | 0.00704 | -0.048 | 18.705
-1.5 | 0.196 | 0.00719 | -0.049 | 27.271
-1 | 0.261 | 0.00655 | -0.051 | 39.91
-0.5 | 0.326 | 0.00664 | -0.052 | 49.095
0 | 0.387 | 0.00528 | -0.054 | 73.166
0.5 | 0.45 | 0.00548 | -0.055 | 82.071
1 | 0.511 | 0.00579 | -0.056 | 88.357
1.5 | 0.574 | 0.00609 | -0.058 | 94.272
2 | 0.637 | 0.00639 | -0.059 | 99.677
2.5 | 0.699 | 0.00668 | -0.06 | 104.631
3 | 0.761 | 0.00703 | -0.062 | 108.321
3.5 | 0.823 | 0.00737 | -0.063 | 111.71
4 | 0.885 | 0.00774 | -0.064 | 114.304
4.5 | 0.946 | 0.00812 | -0.066 | 116.509
5 | 1.006 | 0.00861 | -0.067 | 116.931
5.5 | 1.066 | 0.00913 | -0.068 | 116.73
6 | 1.124 | 0.00973 | -0.07 | 115.533
6.5 | 1.181 | 0.01028 | -0.071 | 114.923
7 | 1.237 | 0.01078 | -0.072 | 114.731
7.5 | 1.291 | 0.01193 | -0.074 | 108.235
8 | 1.344 | 0.01289 | -0.075 | 104.294
8.5 | 1.393 | 0.01347 | -0.076 | 103.458
9 | 1.438 | 0.01409 | -0.078 | 102.054
9.5 | 1.477 | 0.01474 | -0.079 | 100.236
10 | 1.511 | 0.01543 | -0.08 | 97.965
10.5 | 1.54 | 0.01617 | -0.081 | 95.255
11 | 1.563 | 0.01746 | -0.083 | 89.516
11.5 | 1.578 | 0.01849 | -0.084 | 85.378
12 | 1.587 | 0.01963 | -0.085 | 80.814
12.5 | 1.587 | 0.02092 | -0.086 | 75.871
13 | 1.58 | 0.02207 | -0.087 | 71.573
13.5 | 1.563 | 0.02369 | -0.089 | 65.987
14 | 1.539 | 0.02501 | -0.09 | 61.528
14.5 | 1.505 | 0.02676 | -0.091 | 56.232
15 | 1.463 | 0.02866 | -0.092 | 51.03
15.5 | 1.404 | 0.03086 | -0.093 | 45.502
16 | 1.336 | 0.03347 | -0.094 | 39.926
16.5 | 1.259 | 0.03698 | -0.094 | 34.047
17 | 1.176 | 0.03979 | -0.095 | 29.564

## 110. Re 10M Mach 0.25 (2)
BIGFOIL.COM POLAR EXPORT
NACA67-617 a=0.0
NACA67-617 a=0.0 |  |  |  | Cl Max: | 1.5288 | at alpha= | 20 | deg
XFOIL ncrit=9 |  |  |  | L/D Max: | 110.769 | at alpha= | 1.5 | deg
Re: | 10000000 |  |  | Cd Min: | 0.16873 | at alpha= | -20 | deg
Mach: | 0.25 |  |  | Cl=0 at alpha= | -4.3218 | deg
|  |  |  | @ Cl=0.1, Cd= | 0.0054184
|  |  |  | @ Cl=0.4, Cd= | 0.0055153
|  |  |  | @ Cl=0.6, Cd= | 0.0062604
alpha (deg) | Cl | Cd | Cm | Cl/Cd
-20 | -0.3758 | 0.16873 | -0.0783 | -2.2272
-19.5 | -0.3674 | 0.16107 | -0.0828 | -2.281
-19 | -0.358 | 0.15361 | -0.0873 | -2.3306
-18.5 | -0.3541 | 0.14498 | -0.0922 | -2.4424
-18 | -0.3512 | 0.13652 | -0.097 | -2.5725
-17.5 | -0.3516 | 0.12748 | -0.1021 | -2.7581
-17 | -0.3695 | 0.11548 | -0.1085 | -3.1997
-16.5 | -0.3942 | 0.10302 | -0.1153 | -3.8264
-16 | -0.8442 | 0.03856 | -0.143 | -21.8932
-15.5 | -0.9287 | 0.02977 | -0.133 | -31.1958
-15 | -0.9757 | 0.02354 | -0.1225 | -41.4486
-14.5 | -0.9683 | 0.02078 | -0.116 | -46.5977
-14 | -0.9555 | 0.01785 | -0.1098 | -53.5294
-13.5 | -0.92 | 0.0166 | -0.1059 | -55.4217
-13 | -0.8806 | 0.01543 | -0.1026 | -57.0706
-12.5 | -0.8382 | 0.01379 | -0.0999 | -60.7832
-12 | -0.7903 | 0.01288 | -0.0978 | -61.3587
-11.5 | -0.7391 | 0.01177 | -0.0964 | -62.7952
-11 | -0.6867 | 0.01098 | -0.0951 | -62.541
-10.5 | -0.6339 | 0.01036 | -0.0939 | -61.1873
-10 | -0.5806 | 0.00975 | -0.0928 | -59.5487
-9.5 | -0.5276 | 0.00928 | -0.0918 | -56.8534
-9 | -0.4749 | 0.00883 | -0.0908 | -53.7826
-8.5 | -0.4228 | 0.00843 | -0.0896 | -50.1542
-8 | -0.3702 | 0.00808 | -0.0887 | -45.8168
-7.5 | -0.323 | 0.00736 | -0.0868 | -43.8859
-7 | -0.2708 | 0.00707 | -0.0858 | -38.3027
-6.5 | -0.2193 | 0.0068 | -0.0848 | -32.25
-6 | -0.1688 | 0.00654 | -0.0836 | -25.8104
-5.5 | -0.1181 | 0.00632 | -0.0824 | -18.6867
-5 | -0.0675 | 0.0061 | -0.0812 | -11.0656
-4.5 | -0.0175 | 0.00586 | -0.08 | -2.9863
-4 | 0.0316 | 0.00564 | -0.0785 | 5.6028
-3.5 | 0.0788 | 0.00546 | -0.0767 | 14.4322
-3 | 0.1247 | 0.00537 | -0.0745 | 23.2216
-2.5 | 0.1749 | 0.00527 | -0.0734 | 33.1879
-2 | 0.2275 | 0.0052 | -0.0727 | 43.75
-1.5 | 0.2784 | 0.0052 | -0.0718 | 53.5385
-1 | 0.3269 | 0.00532 | -0.0703 | 61.4474
-0.5 | 0.3731 | 0.00545 | -0.0685 | 68.4587
0 | 0.4143 | 0.00555 | -0.0655 | 74.6486
0.5 | 0.4525 | 0.00559 | -0.062 | 80.9481
1 | 0.4562 | 0.00465 | -0.0514 | 98.1075
1.5 | 0.4608 | 0.00416 | -0.0406 | 110.7692
2 | 0.4884 | 0.00455 | -0.0349 | 107.3407
2.5 | 0.5167 | 0.00502 | -0.0294 | 102.9283
3 | 0.5489 | 0.0055 | -0.0249 | 99.8
3.5 | 0.5813 | 0.006 | -0.0206 | 96.8833
4 | 0.6172 | 0.0065 | -0.017 | 94.9538
4.5 | 0.6562 | 0.00697 | -0.0142 | 94.1463
5 | 0.6917 | 0.00754 | -0.0107 | 91.7374
5.5 | 0.7294 | 0.0081 | -0.0077 | 90.0494
6 | 0.7558 | 0.00897 | -0.0028 | 84.2586
6.5 | 0.7858 | 0.00981 | 0.0013 | 80.1019
7 | 0.8243 | 0.01043 | 0.0039 | 79.0316
7.5 | 0.8603 | 0.01115 | 0.0068 | 77.157
8 | 0.8972 | 0.01188 | 0.0095 | 75.5219
8.5 | 0.9322 | 0.0127 | 0.0124 | 73.4016
9 | 0.9626 | 0.01374 | 0.016 | 70.0582
9.5 | 0.9962 | 0.01471 | 0.0189 | 67.7226
10 | 1.0268 | 0.01584 | 0.0221 | 64.8232
10.5 | 1.0634 | 0.01677 | 0.0244 | 63.4109
11 | 1.0969 | 0.01785 | 0.0271 | 61.451
11.5 | 1.1327 | 0.01887 | 0.0293 | 60.0265
12 | 1.1672 | 0.02002 | 0.0316 | 58.3017
12.5 | 1.2026 | 0.02113 | 0.0338 | 56.9143
13 | 1.2372 | 0.02233 | 0.0359 | 55.4053
13.5 | 1.2679 | 0.02377 | 0.0383 | 53.3403
14 | 1.2969 | 0.02535 | 0.0409 | 51.1598
14.5 | 1.3222 | 0.02723 | 0.0436 | 48.5567
15 | 1.345 | 0.0293 | 0.0464 | 45.9044
15.5 | 1.3628 | 0.03186 | 0.0493 | 42.7746
16 | 1.3845 | 0.03423 | 0.0516 | 40.447
16.5 | 1.4039 | 0.03693 | 0.0538 | 38.0152
17 | 1.4196 | 0.03994 | 0.056 | 35.5433
17.5 | 1.4381 | 0.04295 | 0.0576 | 33.4831
18 | 1.4508 | 0.04643 | 0.0593 | 31.247
18.5 | 1.457 | 0.05027 | 0.0614 | 28.9835
19 | 1.4899 | 0.05501 | 0.0572 | 27.0842
19.5 | 1.5074 | 0.0615 | 0.0526 | 24.5106
20 | 1.5288 | 0.06786 | 0.0477 | 22.5287

## 111. Re 10M Mach 0.50 (1)
BIGFOIL.COM POLAR EXPORT
NACA67-617 a=0.0
NACA67-617 a=0.0 |  |  |  | Cl Max: | 1.513 | at alpha= | 9 | deg
JavaFoil+Calcfoil stall+Eppler ext transition |  |  |  | L/D Max: | 109.272 | at alpha= | 4.5 | deg
Re: | 10000000 |  |  | Cd Min: | 0.00612 | at alpha= | 0.5 | deg
Mach: | 0.5 |  |  | Cl=0 at alpha= | -3.0286 | deg
|  |  |  | @ Cl=0.1, Cd= | 0.0075635
|  |  |  | @ Cl=0.4, Cd= | 0.0080297
|  |  |  | @ Cl=0.6, Cd= | 0.0066637
alpha (deg) | Cl | Cd | Cm | Cl/Cd
-20 | -0.962 | 0.15189 | -0.003 | -6.33
-19.5 | -0.934 | 0.15161 | -0.004 | -6.163
-19 | -0.908 | 0.14256 | -0.005 | -6.37
-18.5 | -0.879 | 0.13651 | -0.005 | -6.437
-18 | -0.85 | 0.13264 | -0.006 | -6.408
-17.5 | -0.821 | 0.12574 | -0.006 | -6.528
-17 | -0.793 | 0.1193 | -0.007 | -6.649
-16.5 | -0.765 | 0.11222 | -0.008 | -6.82
-16 | -0.738 | 0.10443 | -0.008 | -7.066
-15.5 | -0.709 | 0.11089 | -0.009 | -6.394
-15 | -0.681 | 0.10548 | -0.01 | -6.454
-14.5 | -0.652 | 0.09826 | -0.01 | -6.64
-14 | -0.624 | 0.09271 | -0.011 | -6.736
-13.5 | -0.597 | 0.08623 | -0.012 | -6.918
-13 | -0.569 | 0.07982 | -0.012 | -7.124
-12.5 | -0.541 | 0.07522 | -0.014 | -7.193
-12 | -0.514 | 0.06976 | -0.015 | -7.363
-11.5 | -0.482 | 0.07959 | -0.014 | -6.052
-11 | -0.454 | 0.07298 | -0.014 | -6.214
-10.5 | -0.426 | 0.06601 | -0.015 | -6.447
-10 | -0.398 | 0.0607 | -0.016 | -6.551
-9.5 | -0.368 | 0.06712 | -0.016 | -5.478
-9 | -0.34 | 0.05965 | -0.017 | -5.698
-8.5 | -0.311 | 0.05883 | -0.017 | -5.293
-8 | -0.283 | 0.05216 | -0.019 | -5.431
-7.5 | -0.255 | 0.04931 | -0.019 | -5.167
-7 | -0.355 | 0.04444 | -0.021 | -7.995
-6.5 | -0.352 | 0.03935 | -0.024 | -8.943
-6 | -0.387 | 0.00876 | -0.042 | -44.136
-5.5 | -0.33 | 0.0085 | -0.043 | -38.851
-5 | -0.268 | 0.00822 | -0.045 | -32.637
-4.5 | -0.203 | 0.00772 | -0.046 | -26.278
-4 | -0.135 | 0.00762 | -0.047 | -17.782
-3.5 | -0.066 | 0.00761 | -0.049 | -8.719
-3 | 0.004 | 0.00763 | -0.05 | 0.51
-2.5 | 0.075 | 0.00756 | -0.052 | 9.899
-2 | 0.146 | 0.00757 | -0.053 | 19.333
-1.5 | 0.218 | 0.00773 | -0.055 | 28.194
-1 | 0.291 | 0.00783 | -0.056 | 37.18
-0.5 | 0.363 | 0.00791 | -0.058 | 45.848
0 | 0.431 | 0.00813 | -0.059 | 52.925
0.5 | 0.501 | 0.00612 | -0.061 | 81.887
1 | 0.568 | 0.00649 | -0.063 | 87.602
1.5 | 0.638 | 0.00687 | -0.064 | 92.939
2 | 0.708 | 0.00725 | -0.066 | 97.59
2.5 | 0.777 | 0.00765 | -0.067 | 101.531
3 | 0.846 | 0.00807 | -0.069 | 104.797
3.5 | 0.914 | 0.00854 | -0.07 | 107.106
4 | 0.982 | 0.00905 | -0.072 | 108.462
4.5 | 1.049 | 0.0096 | -0.073 | 109.272
5 | 1.116 | 0.01025 | -0.075 | 108.864
5.5 | 1.18 | 0.01099 | -0.076 | 107.335
6 | 1.242 | 0.01172 | -0.078 | 105.942
6.5 | 1.302 | 0.01243 | -0.079 | 104.713
7 | 1.358 | 0.01407 | -0.081 | 96.513
7.5 | 1.411 | 0.01566 | -0.082 | 90.065
8 | 1.46 | 0.01635 | -0.083 | 89.287
8.5 | 1.496 | 0.01735 | -0.085 | 86.249
9 | 1.513 | 0.01854 | -0.086 | 81.586
9.5 | 1.497 | 0.01984 | -0.088 | 75.432
10 | 1.417 | 0.02252 | -0.089 | 62.926
10.5 | 0.907 | 0.02678 | -0.09 | 33.876
11 | 0.937 | 0.0288 | -0.091 | 32.552
11.5 | 0.966 | 0.0315 | -0.092 | 30.663
12 | 1.001 | 0.0305 | -0.094 | 32.805
12.5 | 1.027 | 0.035 | -0.095 | 29.346
13 | 1.043 | 0.04276 | -0.094 | 24.401
13.5 | 1.087 | 0.03805 | -0.097 | 28.574
14 | 1.115 | 0.04212 | -0.098 | 26.462

## 112. Re 10M Mach 0.50 (2)
BIGFOIL.COM POLAR EXPORT
NACA67-617 a=0.0
NACA67-617 a=0.0 |  |  |  | Cl Max: | 1.3702 | at alpha= | 15.5 | deg
XFOIL ncrit=9 |  |  |  | L/D Max: | 80.9167 | at alpha= | 0 | deg
Re: | 10000000 |  |  | Cd Min: | 0.15158 | at alpha= | 20 | deg
Mach: | 0.5 |  |  | Cl=0 at alpha= | -5.0323 | deg
|  |  |  | @ Cl=0.1, Cd= | 0.0063481
|  |  |  | @ Cl=0.4, Cd= | 0.0054274
|  |  |  | @ Cl=0.6, Cd= | 0.0083693
alpha (deg) | Cl | Cd | Cm | Cl/Cd
-8.5 | -0.4413 | 0.01014 | -0.1263 | -43.5207
-8 | -0.3703 | 0.00954 | -0.1238 | -38.8155
-7.5 | -0.3011 | 0.00881 | -0.1216 | -34.1771
-7 | -0.2359 | 0.00834 | -0.1195 | -28.2854
-6.5 | -0.1766 | 0.00773 | -0.1167 | -22.8461
-6 | -0.1157 | 0.0074 | -0.1146 | -15.6351
-5.5 | -0.0565 | 0.0071 | -0.1124 | -7.9577
-5 | 0.0039 | 0.0068 | -0.1108 | 0.57353
-4.5 | 0.0632 | 0.00652 | -0.1092 | 9.6933
-4 | 0.121 | 0.00625 | -0.1075 | 19.36
-3.5 | 0.178 | 0.00602 | -0.1058 | 29.5681
-3 | 0.2346 | 0.00579 | -0.1041 | 40.5181
-2.5 | 0.2915 | 0.0056 | -0.1026 | 52.0536
-2 | 0.3469 | 0.00547 | -0.1008 | 63.4186
-1.5 | 0.3969 | 0.00542 | -0.098 | 73.2288
-1 | 0.439 | 0.00552 | -0.0936 | 79.529
-0.5 | 0.4592 | 0.00579 | -0.0843 | 79.3092
0 | 0.4855 | 0.006 | -0.0764 | 80.9167
0.5 | 0.4654 | 0.00623 | -0.0585 | 74.703
1 | 0.4662 | 0.00665 | -0.0457 | 70.1053
1.5 | 0.4638 | 0.00643 | -0.0327 | 72.1306
2 | 0.4591 | 0.00589 | -0.0194 | 77.9457
2.5 | 0.4936 | 0.00653 | -0.014 | 75.5896
3 | 0.531 | 0.00716 | -0.0093 | 74.162
3.5 | 0.5727 | 0.00776 | -0.0054 | 73.8015
4 | 0.6072 | 0.00853 | -0.0003 | 71.1841
4.5 | 0.6445 | 0.00932 | 0.0041 | 69.1524
5 | 0.6902 | 0.00995 | 0.0071 | 69.3668
5.5 | 0.7307 | 0.01075 | 0.011 | 67.9721
6 | 0.7723 | 0.01157 | 0.0146 | 66.7502
6.5 | 0.8135 | 0.01245 | 0.0183 | 65.3414
7 | 0.8455 | 0.01364 | 0.0233 | 61.9868
7.5 | 0.8814 | 0.01482 | 0.0277 | 59.4737
8 | 0.9202 | 0.01594 | 0.0316 | 57.729
8.5 | 0.9568 | 0.01723 | 0.0357 | 55.5311
9 | 0.9885 | 0.01874 | 0.0404 | 52.7481
9.5 | 1.02 | 0.02042 | 0.045 | 49.951
10 | 1.0489 | 0.02233 | 0.0497 | 46.9727
10.5 | 1.0888 | 0.0239 | 0.0531 | 45.5565
11 | 1.1231 | 0.02586 | 0.0569 | 43.43
11.5 | 1.1624 | 0.0277 | 0.0602 | 41.9639
12 | 1.1969 | 0.02986 | 0.0638 | 40.0837
12.5 | 1.2341 | 0.03204 | 0.0671 | 38.5175
13 | 1.2671 | 0.03462 | 0.0705 | 36.6002
13.5 | 1.2976 | 0.03745 | 0.0738 | 34.6489
14 | 1.3202 | 0.04093 | 0.0773 | 32.2551
14.5 | 1.3409 | 0.04486 | 0.0803 | 29.8908
15 | 1.359 | 0.04911 | 0.0832 | 27.6726
15.5 | 1.3702 | 0.05427 | 0.0855 | 25.2478
16 | 1.3609 | 0.06124 | 0.0871 | 22.2224
16.5 | 1.3375 | 0.06991 | 0.0869 | 19.1317
17 | 1.302 | 0.08025 | 0.0847 | 16.2243
17.5 | 1.2672 | 0.09118 | 0.0808 | 13.8978
18 | 1.2298 | 0.10296 | 0.0756 | 11.9444
18.5 | 1.1967 | 0.11474 | 0.0694 | 10.4297
19 | 1.1638 | 0.12701 | 0.0624 | 9.1631
19.5 | 1.1336 | 0.13927 | 0.0548 | 8.1396
20 | 1.1049 | 0.15158 | 0.047 | 7.2892

## 113. Re 12M Mach 0.00 (1)
BIGFOIL.COM POLAR EXPORT
NACA67-617 a=0.0
NACA67-617 a=0.0 |  |  |  | Cl Max: | 1.642 | at alpha= | 14 | deg
JavaFoil+Calcfoil stall+Eppler ext transition |  |  |  | L/D Max: | 120.826 | at alpha= | 7 | deg
Re: | 12000000 |  |  | Cd Min: | 0.00515 | at alpha= | 0 | deg
Mach: | 0 |  |  | Cl=0 at alpha= | -3.0246 | deg
|  |  |  | @ Cl=0.1, Cd= | 0.0064044
|  |  |  | @ Cl=0.4, Cd= | 0.0052589
|  |  |  | @ Cl=0.6, Cd= | 0.0060933
alpha (deg) | Cl | Cd | Cm | Cl/Cd
-15 | -0.643 | 0.09701 | -0.009 | -6.63
-14.5 | -0.651 | 0.09202 | -0.009 | -7.077
-14 | -0.657 | 0.08691 | -0.01 | -7.56
-13.5 | -0.66 | 0.08188 | -0.011 | -8.063
-13 | -0.66 | 0.07774 | -0.011 | -8.489
-12.5 | -0.658 | 0.07224 | -0.012 | -9.108
-12 | -0.651 | 0.06802 | -0.013 | -9.578
-11.5 | -0.642 | 0.06351 | -0.014 | -10.11
-11 | -0.631 | 0.05755 | -0.016 | -10.964
-10.5 | -0.617 | 0.05179 | -0.017 | -11.905
-10 | -0.707 | 0.00978 | -0.026 | -72.349
-9.5 | -0.678 | 0.00923 | -0.028 | -73.519
-9 | -0.644 | 0.00885 | -0.029 | -72.687
-8.5 | -0.605 | 0.00847 | -0.03 | -71.386
-8 | -0.561 | 0.00819 | -0.031 | -68.51
-7.5 | -0.515 | 0.00791 | -0.033 | -65.076
-7 | -0.465 | 0.00776 | -0.034 | -59.91
-6.5 | -0.412 | 0.00766 | -0.035 | -53.777
-6 | -0.357 | 0.00748 | -0.037 | -47.693
-5.5 | -0.299 | 0.00713 | -0.038 | -41.938
-5 | -0.24 | 0.00707 | -0.039 | -33.919
-4.5 | -0.18 | 0.00656 | -0.04 | -27.442
-4 | -0.119 | 0.0061 | -0.042 | -19.57
-3.5 | -0.058 | 0.00611 | -0.043 | -9.536
-3 | 0.003 | 0.00604 | -0.044 | 0.564
-2.5 | 0.065 | 0.00616 | -0.045 | 10.623
-2 | 0.128 | 0.0066 | -0.047 | 19.346
-1.5 | 0.19 | 0.00663 | -0.048 | 28.705
-1 | 0.253 | 0.00668 | -0.049 | 37.929
-0.5 | 0.316 | 0.00705 | -0.051 | 44.826
0 | 0.375 | 0.00515 | -0.052 | 72.794
0.5 | 0.437 | 0.00542 | -0.053 | 80.595
1 | 0.496 | 0.00567 | -0.055 | 87.516
1.5 | 0.557 | 0.00591 | -0.056 | 94.157
2 | 0.618 | 0.00617 | -0.057 | 100.163
2.5 | 0.678 | 0.00644 | -0.059 | 105.349
3 | 0.739 | 0.00672 | -0.06 | 109.852
3.5 | 0.799 | 0.00704 | -0.061 | 113.368
4 | 0.859 | 0.00735 | -0.063 | 116.785
4.5 | 0.918 | 0.00774 | -0.064 | 118.525
5 | 0.977 | 0.00817 | -0.065 | 119.515
5.5 | 1.035 | 0.00862 | -0.066 | 120.079
6 | 1.092 | 0.00911 | -0.068 | 119.857
6.5 | 1.148 | 0.00954 | -0.069 | 120.273
7 | 1.203 | 0.00996 | -0.07 | 120.826
7.5 | 1.256 | 0.01111 | -0.072 | 113.115
8 | 1.309 | 0.01179 | -0.073 | 111.012
8.5 | 1.359 | 0.0123 | -0.074 | 110.482
9 | 1.405 | 0.01277 | -0.075 | 110.034
9.5 | 1.447 | 0.01334 | -0.077 | 108.529
10 | 1.486 | 0.01391 | -0.078 | 106.841
10.5 | 1.522 | 0.01453 | -0.079 | 104.73
11 | 1.553 | 0.01524 | -0.08 | 101.87
11.5 | 1.579 | 0.0163 | -0.081 | 96.921
12 | 1.602 | 0.01714 | -0.083 | 93.414
12.5 | 1.619 | 0.01816 | -0.084 | 89.122
13 | 1.632 | 0.01911 | -0.085 | 85.38
13.5 | 1.64 | 0.02011 | -0.086 | 81.529
14 | 1.642 | 0.02118 | -0.087 | 77.55
14.5 | 1.64 | 0.02231 | -0.088 | 73.523
15 | 1.634 | 0.02361 | -0.089 | 69.2
15.5 | 1.617 | 0.02504 | -0.09 | 64.585
16 | 1.596 | 0.02652 | -0.091 | 60.161
16.5 | 1.569 | 0.02834 | -0.092 | 55.382
17 | 1.54 | 0.03004 | -0.093 | 51.253
17.5 | 1.506 | 0.03202 | -0.094 | 47.039
18 | 1.471 | 0.03364 | -0.095 | 43.719
18.5 | 1.429 | 0.03636 | -0.096 | 39.294
19 | 1.381 | 0.03866 | -0.097 | 35.721

## 114. Re 12M Mach 0.00 (2)
BIGFOIL.COM POLAR EXPORT
NACA67-617 a=0.0
NACA67-617 a=0.0 |  |  |  | Cl Max: | 1.5915 | at alpha= | 20 | deg
XFOIL ncrit=9 |  |  |  | L/D Max: | 113.447 | at alpha= | 1.5 | deg
Re: | 12000000 |  |  | Cd Min: | 0.04983 | at alpha= | 20 | deg
Mach: | 0 |  |  | Cl=0 at alpha= | -3.9488 | deg
|  |  |  | @ Cl=0.1, Cd= | 0.005186
|  |  |  | @ Cl=0.4, Cd= | 0.005548
|  |  |  | @ Cl=0.6, Cd= | 0.0057695
alpha (deg) | Cl | Cd | Cm | Cl/Cd
-20 | -1.3062 | 0.02604 | -0.1196 | -50.1613
-19.5 | -1.2813 | 0.02484 | -0.1174 | -51.5821
-19 | -1.2611 | 0.02335 | -0.1144 | -54.0086
-18.5 | -1.2557 | 0.02087 | -0.1094 | -60.1677
-18 | -1.2225 | 0.02019 | -0.1073 | -60.5498
-17.5 | -1.194 | 0.01915 | -0.1046 | -62.3499
-17 | -1.1661 | 0.01805 | -0.1016 | -64.6039
-16.5 | -1.1339 | 0.01715 | -0.099 | -66.1166
-16 | -1.1003 | 0.01631 | -0.0965 | -67.4617
-15.5 | -1.0642 | 0.01556 | -0.0943 | -68.3933
-15 | -1.0277 | 0.01472 | -0.0921 | -69.8166
-14.5 | -0.9878 | 0.01404 | -0.0903 | -70.3561
-14 | -0.9478 | 0.01314 | -0.0886 | -72.1309
-13.5 | -0.9051 | 0.01259 | -0.0871 | -71.8904
-13 | -0.8608 | 0.01202 | -0.0859 | -71.614
-12.5 | -0.8154 | 0.01128 | -0.0848 | -72.2872
-12 | -0.7691 | 0.01078 | -0.0839 | -71.3451
-11.5 | -0.7219 | 0.0102 | -0.083 | -70.7745
-11 | -0.6743 | 0.00971 | -0.0822 | -69.4439
-10.5 | -0.6258 | 0.00931 | -0.0815 | -67.218
-10 | -0.5771 | 0.00888 | -0.0808 | -64.9887
-9.5 | -0.5282 | 0.00851 | -0.0801 | -62.0682
-9 | -0.4793 | 0.00814 | -0.0794 | -58.8821
-8.5 | -0.4305 | 0.00776 | -0.0787 | -55.4768
-8 | -0.3805 | 0.0075 | -0.0781 | -50.7333
-7.5 | -0.3373 | 0.00682 | -0.0763 | -49.4575
-7 | -0.2883 | 0.00659 | -0.0754 | -43.7481
-6.5 | -0.2401 | 0.00636 | -0.0745 | -37.7516
-6 | -0.1924 | 0.00614 | -0.0733 | -31.3355
-5.5 | -0.1443 | 0.00592 | -0.0723 | -24.375
-5 | -0.0967 | 0.00573 | -0.071 | -16.8761
-4.5 | -0.0523 | 0.00557 | -0.0691 | -9.3896
-4 | -0.0052 | 0.00544 | -0.0677 | -0.95588
-3.5 | 0.0456 | 0.00528 | -0.0672 | 8.6364
-3 | 0.0977 | 0.00519 | -0.067 | 18.8247
-2.5 | 0.1497 | 0.0051 | -0.0667 | 29.3529
-2 | 0.2009 | 0.00511 | -0.0663 | 39.3151
-1.5 | 0.2498 | 0.00519 | -0.0654 | 48.131
-1 | 0.2986 | 0.00531 | -0.0645 | 56.2335
-0.5 | 0.3453 | 0.00544 | -0.0632 | 63.4743
0 | 0.389 | 0.00554 | -0.0613 | 70.2166
0.5 | 0.4301 | 0.00557 | -0.0588 | 77.2172
1 | 0.4664 | 0.00552 | -0.0553 | 84.4928
1.5 | 0.4674 | 0.00412 | -0.0447 | 113.4466
2 | 0.4889 | 0.00439 | -0.0378 | 111.3667
2.5 | 0.516 | 0.00478 | -0.0324 | 107.9498
3 | 0.5466 | 0.00524 | -0.0279 | 104.313
3.5 | 0.5847 | 0.00556 | -0.0251 | 105.1619
4 | 0.6183 | 0.00602 | -0.0214 | 102.7076
4.5 | 0.6573 | 0.00641 | -0.0189 | 102.5429
5 | 0.69 | 0.00697 | -0.0153 | 98.9957
5.5 | 0.722 | 0.00758 | -0.0117 | 95.2507
6 | 0.7496 | 0.00835 | -0.0073 | 89.7725
6.5 | 0.7871 | 0.00889 | -0.0049 | 88.5377
7 | 0.8217 | 0.00953 | -0.0021 | 86.2225
7.5 | 0.8604 | 0.01009 | 0 | 85.2725
8 | 0.8957 | 0.01073 | 0.0025 | 83.4762
8.5 | 0.9303 | 0.01144 | 0.0051 | 81.3199
9 | 0.961 | 0.0123 | 0.0082 | 78.1301
9.5 | 0.993 | 0.01317 | 0.011 | 75.3986
10 | 1.029 | 0.01393 | 0.013 | 73.8693
10.5 | 1.0624 | 0.01481 | 0.0153 | 71.7353
11 | 1.0986 | 0.01559 | 0.0171 | 70.4682
11.5 | 1.1335 | 0.01642 | 0.019 | 69.0317
12 | 1.168 | 0.01731 | 0.0208 | 67.4754
13 | 1.2363 | 0.01916 | 0.0243 | 64.5251
13.5 | 1.27 | 0.02016 | 0.0259 | 62.996
14 | 1.297 | 0.02149 | 0.0283 | 60.3537
14.5 | 1.3268 | 0.02272 | 0.0302 | 58.3979
15 | 1.3515 | 0.02428 | 0.0326 | 55.6631
15.5 | 1.3731 | 0.02607 | 0.0351 | 52.6697
16 | 1.398 | 0.02774 | 0.037 | 50.3965
16.5 | 1.4196 | 0.02966 | 0.0392 | 47.8624
17 | 1.4375 | 0.03194 | 0.0414 | 45.0063
17.5 | 1.46 | 0.03394 | 0.0429 | 43.0171
18 | 1.4794 | 0.03619 | 0.0446 | 40.8787
18.5 | 1.4948 | 0.03872 | 0.0465 | 38.6054
19 | 1.5238 | 0.04149 | 0.0451 | 36.7269
19.5 | 1.5549 | 0.04575 | 0.0408 | 33.9869
20 | 1.5915 | 0.04983 | 0.0357 | 31.9386

## 115. Re 12M Mach 0.10 (1)
BIGFOIL.COM POLAR EXPORT
NACA67-617 a=0.0
NACA67-617 a=0.0 |  |  |  | Cl Max: | 1.632 | at alpha= | 13.5 | deg
JavaFoil+Calcfoil stall+Eppler ext transition |  |  |  | L/D Max: | 120.112 | at alpha= | 6.5 | deg
Re: | 12000000 |  |  | Cd Min: | 0.00519 | at alpha= | 0 | deg
Mach: | 0.1 |  |  | Cl=0 at alpha= | -3.0242 | deg
|  |  |  | @ Cl=0.1, Cd= | 0.0064223
|  |  |  | @ Cl=0.4, Cd= | 0.005279
|  |  |  | @ Cl=0.6, Cd= | 0.0061139
alpha (deg) | Cl | Cd | Cm | Cl/Cd
-15 | -0.614 | 0.09861 | -0.008 | -6.227
-14.5 | -0.625 | 0.0932 | -0.009 | -6.711
-14 | -0.634 | 0.08813 | -0.01 | -7.197
-13.5 | -0.641 | 0.08235 | -0.011 | -7.784
-13 | -0.644 | 0.07854 | -0.011 | -8.194
-12.5 | -0.644 | 0.07347 | -0.012 | -8.762
-12 | -0.64 | 0.06907 | -0.013 | -9.267
-11.5 | -0.633 | 0.06468 | -0.014 | -9.782
-11 | -0.622 | 0.06002 | -0.015 | -10.361
-10.5 | -0.61 | 0.05319 | -0.017 | -11.473
-10 | -0.703 | 0.01001 | -0.026 | -70.208
-9.5 | -0.676 | 0.00933 | -0.028 | -72.421
-9 | -0.643 | 0.0089 | -0.029 | -72.248
-8.5 | -0.605 | 0.00851 | -0.03 | -71.02
-8 | -0.562 | 0.00827 | -0.032 | -67.981
-7.5 | -0.516 | 0.00795 | -0.033 | -64.86
-7 | -0.466 | 0.00783 | -0.034 | -59.55
-6.5 | -0.413 | 0.00767 | -0.035 | -53.904
-6 | -0.358 | 0.00756 | -0.037 | -47.369
-5.5 | -0.3 | 0.00717 | -0.038 | -41.875
-5 | -0.241 | 0.0071 | -0.039 | -33.947
-4.5 | -0.181 | 0.00657 | -0.041 | -27.532
-4 | -0.12 | 0.00699 | -0.042 | -17.169
-3.5 | -0.059 | 0.00613 | -0.043 | -9.55
-3 | 0.003 | 0.00607 | -0.044 | 0.564
-2.5 | 0.066 | 0.00617 | -0.046 | 10.66
-2 | 0.128 | 0.00663 | -0.047 | 19.36
-1.5 | 0.191 | 0.00663 | -0.048 | 28.815
-1 | 0.255 | 0.00669 | -0.05 | 38.069
-0.5 | 0.318 | 0.00677 | -0.051 | 46.911
0 | 0.377 | 0.00519 | -0.052 | 72.599
0.5 | 0.439 | 0.00543 | -0.054 | 80.835
1 | 0.498 | 0.00569 | -0.055 | 87.528
1.5 | 0.56 | 0.00595 | -0.056 | 94.071
2 | 0.621 | 0.0062 | -0.058 | 100.103
2.5 | 0.681 | 0.00648 | -0.059 | 105.247
3 | 0.742 | 0.00678 | -0.06 | 109.457
3.5 | 0.802 | 0.00707 | -0.062 | 113.446
4 | 0.863 | 0.00741 | -0.063 | 116.434
4.5 | 0.922 | 0.0078 | -0.064 | 118.273
5 | 0.981 | 0.00822 | -0.065 | 119.41
5.5 | 1.04 | 0.0087 | -0.067 | 119.45
6 | 1.097 | 0.00916 | -0.068 | 119.703
6.5 | 1.153 | 0.0096 | -0.069 | 120.112
7 | 1.208 | 0.01006 | -0.071 | 120.103
7.5 | 1.262 | 0.01119 | -0.072 | 112.76
8 | 1.315 | 0.01189 | -0.073 | 110.58
8.5 | 1.364 | 0.01241 | -0.074 | 109.95
9 | 1.41 | 0.01288 | -0.076 | 109.455
9.5 | 1.452 | 0.01346 | -0.077 | 107.867
10 | 1.491 | 0.01406 | -0.078 | 106.052
10.5 | 1.525 | 0.01468 | -0.079 | 103.879
11 | 1.555 | 0.01572 | -0.081 | 98.93
11.5 | 1.581 | 0.01654 | -0.082 | 95.55
12 | 1.601 | 0.01744 | -0.083 | 91.837
12.5 | 1.617 | 0.01844 | -0.084 | 87.653
13 | 1.627 | 0.01952 | -0.085 | 83.371
13.5 | 1.632 | 0.02043 | -0.087 | 79.899
14 | 1.632 | 0.0216 | -0.088 | 75.572
14.5 | 1.627 | 0.02273 | -0.089 | 71.578
15 | 1.616 | 0.02405 | -0.09 | 67.18
15.5 | 1.596 | 0.0255 | -0.091 | 62.568
16 | 1.568 | 0.02753 | -0.092 | 56.967
16.5 | 1.537 | 0.02914 | -0.093 | 52.763
17 | 1.502 | 0.03108 | -0.094 | 48.325
17.5 | 1.463 | 0.03304 | -0.095 | 44.292
18 | 1.422 | 0.03502 | -0.096 | 40.598
18.5 | 1.374 | 0.03771 | -0.096 | 36.441

## 116. Re 12M Mach 0.10 (2)
BIGFOIL.COM POLAR EXPORT
NACA67-617 a=0.0
NACA67-617 a=0.0 |  |  |  | Cl Max: | 1.5835 | at alpha= | 20 | deg
XFOIL ncrit=9 |  |  |  | L/D Max: | 112.913 | at alpha= | 1.5 | deg
Re: | 12000000 |  |  | Cd Min: | 0.05204 | at alpha= | 20 | deg
Mach: | 0.1 |  |  | Cl=0 at alpha= | -3.9763 | deg
|  |  |  | @ Cl=0.1, Cd= | 0.0051908
|  |  |  | @ Cl=0.4, Cd= | 0.0055358
|  |  |  | @ Cl=0.6, Cd= | 0.0058598
alpha (deg) | Cl | Cd | Cm | Cl/Cd
-20 | -1.2849 | 0.02857 | -0.1269 | -44.9737
-19.5 | -1.2636 | 0.02701 | -0.1244 | -46.7827
-19 | -1.2475 | 0.0252 | -0.121 | -49.504
-18.5 | -1.2501 | 0.0222 | -0.1153 | -56.3108
-18 | -1.2187 | 0.02136 | -0.1129 | -57.0552
-17.5 | -1.1933 | 0.02014 | -0.1096 | -59.2502
-17 | -1.1667 | 0.0189 | -0.1063 | -61.7302
-16.5 | -1.1361 | 0.01788 | -0.1033 | -63.5403
-16 | -1.1038 | 0.01695 | -0.1004 | -65.1209
-15.5 | -1.0681 | 0.01612 | -0.0979 | -66.2593
-15 | -1.0325 | 0.01518 | -0.0953 | -68.0171
-14.5 | -0.9928 | 0.01445 | -0.0932 | -68.7059
-14 | -0.9531 | 0.01346 | -0.0912 | -70.8098
-13.5 | -0.9104 | 0.01288 | -0.0895 | -70.6832
-13 | -0.8657 | 0.01231 | -0.0881 | -70.3249
-12.5 | -0.8199 | 0.01151 | -0.0869 | -71.2337
-12 | -0.7731 | 0.011 | -0.0858 | -70.2818
-11.5 | -0.7252 | 0.01036 | -0.0849 | -70
-11 | -0.6768 | 0.00984 | -0.084 | -68.7805
-10.5 | -0.628 | 0.00942 | -0.0832 | -66.6667
-10 | -0.5786 | 0.00896 | -0.0825 | -64.5759
-9.5 | -0.5291 | 0.00859 | -0.0817 | -61.5949
-9 | -0.4794 | 0.00821 | -0.081 | -58.3922
-8.5 | -0.4299 | 0.00782 | -0.0802 | -54.9744
-8 | -0.3798 | 0.00755 | -0.0796 | -50.3046
-7.5 | -0.3361 | 0.00686 | -0.0777 | -48.9942
-7 | -0.2865 | 0.00662 | -0.0769 | -43.2779
-6.5 | -0.238 | 0.00639 | -0.0758 | -37.2457
-6 | -0.1896 | 0.00618 | -0.0748 | -30.6796
-5.5 | -0.1412 | 0.00595 | -0.0736 | -23.7311
-5 | -0.0928 | 0.00575 | -0.0725 | -16.1391
-4.5 | -0.0473 | 0.00556 | -0.0707 | -8.5072
-4 | -0.0024 | 0.00545 | -0.0688 | -0.44037
-3.5 | 0.0483 | 0.00529 | -0.0681 | 9.1304
-3 | 0.1004 | 0.00519 | -0.0678 | 19.3449
-2.5 | 0.1524 | 0.0051 | -0.0675 | 29.8824
-2 | 0.2037 | 0.00512 | -0.067 | 39.7852
-1.5 | 0.2527 | 0.0052 | -0.0661 | 48.5962
-1 | 0.3016 | 0.00532 | -0.0651 | 56.6917
-0.5 | 0.3483 | 0.00545 | -0.0638 | 63.9083
0.5 | 0.4327 | 0.00559 | -0.0591 | 77.4061
1 | 0.4685 | 0.00554 | -0.0555 | 84.5668
1.5 | 0.4652 | 0.00412 | -0.0438 | 112.9126
2 | 0.4875 | 0.00442 | -0.0371 | 110.2941
2.5 | 0.5151 | 0.00482 | -0.0318 | 106.8672
3 | 0.5461 | 0.00529 | -0.0273 | 103.2325
3.5 | 0.584 | 0.00562 | -0.0243 | 103.9146
4 | 0.6167 | 0.00611 | -0.0205 | 100.9329
4.5 | 0.6575 | 0.00647 | -0.0183 | 101.6229
5 | 0.69 | 0.00704 | -0.0145 | 98.0114
5.5 | 0.723 | 0.00765 | -0.011 | 94.5098
6.5 | 0.786 | 0.00903 | -0.0037 | 87.0432
7 | 0.8226 | 0.00964 | -0.0012 | 85.332
7.5 | 0.8612 | 0.01021 | 0.0009 | 84.3487
8 | 0.8964 | 0.01088 | 0.0035 | 82.3897
8.5 | 0.9317 | 0.01158 | 0.0061 | 80.4577
9 | 0.9614 | 0.01249 | 0.0094 | 76.9736
9.5 | 0.9944 | 0.01335 | 0.0121 | 74.4869
10 | 1.0286 | 0.0142 | 0.0144 | 72.4366
10.5 | 1.0639 | 0.01503 | 0.0165 | 70.7851
11 | 1.1 | 0.01584 | 0.0184 | 69.4444
11.5 | 1.1347 | 0.01671 | 0.0204 | 67.9054
12 | 1.1702 | 0.01759 | 0.0222 | 66.5264
13 | 1.2385 | 0.01952 | 0.0258 | 63.4477
13.5 | 1.2712 | 0.0206 | 0.0277 | 61.7087
14 | 1.2993 | 0.02193 | 0.03 | 59.2476
14.5 | 1.3267 | 0.02334 | 0.0323 | 56.8423
15 | 1.353 | 0.02487 | 0.0345 | 54.4029
15.5 | 1.3732 | 0.0268 | 0.0373 | 51.2388
16 | 1.3967 | 0.02864 | 0.0394 | 48.7675
16.5 | 1.421 | 0.03046 | 0.0412 | 46.6513
17 | 1.4389 | 0.03283 | 0.0434 | 43.8288
17.5 | 1.4593 | 0.03504 | 0.0452 | 41.6467
18 | 1.4776 | 0.03749 | 0.0469 | 39.4132
18.5 | 1.4915 | 0.04026 | 0.0488 | 37.0467
19 | 1.5192 | 0.04315 | 0.0478 | 35.2074
19.5 | 1.5491 | 0.04761 | 0.0435 | 32.5373
20 | 1.5835 | 0.05204 | 0.0385 | 30.4285

## 117. Re 12M Mach 0.25 (1)
BIGFOIL.COM POLAR EXPORT
NACA67-617 a=0.0
NACA67-617 a=0.0 |  |  |  | Cl Max: | 1.588 | at alpha= | 12 | deg
JavaFoil+Calcfoil stall+Eppler ext transition |  |  |  | L/D Max: | 117.813 | at alpha= | 6 | deg
Re: | 12000000 |  |  | Cd Min: | 0.00529 | at alpha= | 0 | deg
Mach: | 0.25 |  |  | Cl=0 at alpha= | -3.0312 | deg
|  |  |  | @ Cl=0.1, Cd= | 0.0066898
|  |  |  | @ Cl=0.4, Cd= | 0.0053498
|  |  |  | @ Cl=0.6, Cd= | 0.0062197
alpha (deg) | Cl | Cd | Cm | Cl/Cd
-14 | -0.434 | 0.09414 | -0.01 | -4.613
-13.5 | -0.47 | 0.08951 | -0.01 | -5.255
-13 | -0.501 | 0.08388 | -0.011 | -5.977
-12.5 | -0.526 | 0.07901 | -0.012 | -6.663
-12 | -0.546 | 0.07411 | -0.013 | -7.364
-11.5 | -0.558 | 0.06933 | -0.013 | -8.052
-11 | -0.565 | 0.0646 | -0.014 | -8.739
-10.5 | -0.564 | 0.05993 | -0.015 | -9.417
-10 | -0.558 | 0.05502 | -0.017 | -10.144
-9.5 | -0.547 | 0.0492 | -0.019 | -11.124
-9 | -0.63 | 0.00962 | -0.03 | -65.423
-8.5 | -0.601 | 0.00896 | -0.031 | -66.987
-8 | -0.563 | 0.00857 | -0.032 | -65.708
-7.5 | -0.52 | 0.00828 | -0.034 | -62.863
-7 | -0.473 | 0.00807 | -0.035 | -58.541
-6.5 | -0.421 | 0.0079 | -0.036 | -53.268
-6 | -0.366 | 0.00775 | -0.038 | -47.151
-5.5 | -0.307 | 0.00758 | -0.039 | -40.465
-5 | -0.247 | 0.00678 | -0.04 | -36.341
-4.5 | -0.185 | 0.00709 | -0.042 | -26.106
-4 | -0.123 | 0.00709 | -0.043 | -17.332
-3.5 | -0.06 | 0.00705 | -0.044 | -8.515
-3 | 0.004 | 0.00696 | -0.046 | 0.504
-2.5 | 0.067 | 0.00703 | -0.047 | 9.595
-2 | 0.132 | 0.00636 | -0.048 | 20.707
-1.5 | 0.196 | 0.00644 | -0.05 | 30.442
-1 | 0.261 | 0.00649 | -0.051 | 40.282
-0.5 | 0.326 | 0.00689 | -0.052 | 47.289
0 | 0.387 | 0.00529 | -0.054 | 73.06
0.5 | 0.45 | 0.00558 | -0.055 | 80.743
1 | 0.511 | 0.00584 | -0.056 | 87.594
1.5 | 0.574 | 0.0061 | -0.058 | 94.117
2 | 0.637 | 0.00639 | -0.059 | 99.644
2.5 | 0.699 | 0.00666 | -0.06 | 104.979
3 | 0.762 | 0.00699 | -0.062 | 108.98
3.5 | 0.823 | 0.00732 | -0.063 | 112.549
4 | 0.885 | 0.00766 | -0.065 | 115.484
4.5 | 0.946 | 0.00807 | -0.066 | 117.219
5 | 1.007 | 0.00855 | -0.067 | 117.789
5.5 | 1.066 | 0.00909 | -0.069 | 117.341
6 | 1.124 | 0.00954 | -0.07 | 117.813
6.5 | 1.182 | 0.01003 | -0.071 | 117.765
7 | 1.238 | 0.01054 | -0.073 | 117.43
7.5 | 1.292 | 0.01176 | -0.074 | 109.82
8 | 1.345 | 0.01252 | -0.075 | 107.413
8.5 | 1.394 | 0.0131 | -0.076 | 106.454
9 | 1.439 | 0.01367 | -0.078 | 105.226
9.5 | 1.478 | 0.0143 | -0.079 | 103.36
10 | 1.512 | 0.01497 | -0.08 | 101.018
10.5 | 1.541 | 0.01571 | -0.082 | 98.119
11 | 1.563 | 0.01695 | -0.083 | 92.258
11.5 | 1.579 | 0.018 | -0.084 | 87.723
12 | 1.588 | 0.01914 | -0.085 | 82.943
12.5 | 1.588 | 0.02033 | -0.086 | 78.123
13 | 1.581 | 0.02139 | -0.088 | 73.926
13.5 | 1.565 | 0.02291 | -0.089 | 68.282
14 | 1.54 | 0.02425 | -0.09 | 63.49
14.5 | 1.506 | 0.02589 | -0.091 | 58.164
15 | 1.464 | 0.0278 | -0.092 | 52.655
15.5 | 1.406 | 0.02984 | -0.093 | 47.099
16 | 1.338 | 0.03222 | -0.094 | 41.514
16.5 | 1.26 | 0.03567 | -0.095 | 35.34
17 | 1.178 | 0.03829 | -0.095 | 30.765

## 118. Re 12M Mach 0.25 (2)
BIGFOIL.COM POLAR EXPORT
NACA67-617 a=0.0
NACA67-617 a=0.0 |  |  |  | Cl Max: | 1.5344 | at alpha= | 20 | deg
XFOIL ncrit=9 |  |  |  | L/D Max: | 106.282 | at alpha= | 1.5 | deg
Re: | 12000000 |  |  | Cd Min: | 0.15968 | at alpha= | -19.5 | deg
Mach: | 0.25 |  |  | Cl=0 at alpha= | -4.25 | deg
|  |  |  | @ Cl=0.1, Cd= | 0.0052529
|  |  |  | @ Cl=0.4, Cd= | 0.0056072
|  |  |  | @ Cl=0.6, Cd= | 0.006297
alpha (deg) | Cl | Cd | Cm | Cl/Cd
-19.5 | -0.3715 | 0.15968 | -0.0837 | -2.3265
-19 | -0.3594 | 0.15288 | -0.0879 | -2.3509
-18.5 | -0.3596 | 0.14339 | -0.0931 | -2.5078
-18 | -0.3557 | 0.13521 | -0.0979 | -2.6307
-17.5 | -0.3575 | 0.12601 | -0.103 | -2.8371
-17 | -0.8299 | 0.04584 | -0.1491 | -18.1043
-16.5 | -0.9368 | 0.03478 | -0.1429 | -26.935
-16 | -1.006 | 0.02747 | -0.1331 | -36.6218
-15.5 | -1.0172 | 0.02385 | -0.1256 | -42.6499
-15 | -1.0165 | 0.02076 | -0.1185 | -48.9644
-14.5 | -0.9961 | 0.01873 | -0.1131 | -53.1821
-14 | -0.9725 | 0.01646 | -0.1079 | -59.0826
-13.5 | -0.9335 | 0.01538 | -0.1044 | -60.6957
-13 | -0.8912 | 0.01439 | -0.1013 | -61.9319
-12.5 | -0.8462 | 0.01299 | -0.0989 | -65.1424
-12 | -0.7974 | 0.01229 | -0.0968 | -64.882
-11.5 | -0.7464 | 0.01142 | -0.0953 | -65.359
-11 | -0.6942 | 0.01072 | -0.0939 | -64.7575
-10.5 | -0.6412 | 0.01008 | -0.0927 | -63.6111
-10 | -0.5879 | 0.00948 | -0.0916 | -62.0148
-9.5 | -0.535 | 0.00902 | -0.0906 | -59.3126
-9 | -0.482 | 0.00858 | -0.0895 | -56.1772
-8.5 | -0.4293 | 0.00815 | -0.0885 | -52.6748
-8 | -0.3761 | 0.00782 | -0.0876 | -48.0946
-7.5 | -0.3252 | 0.00733 | -0.0864 | -44.3656
-7 | -0.2774 | 0.00682 | -0.0846 | -40.6745
-6.5 | -0.2264 | 0.00658 | -0.0834 | -34.4073
-6 | -0.1755 | 0.00635 | -0.0823 | -27.6378
-5.5 | -0.125 | 0.00609 | -0.081 | -20.5255
-5 | -0.0739 | 0.00587 | -0.08 | -12.5894
-4.5 | -0.0244 | 0.00565 | -0.0786 | -4.3186
-4 | 0.0244 | 0.00547 | -0.077 | 4.4607
-3.5 | 0.0703 | 0.00531 | -0.0749 | 13.2392
-3 | 0.1171 | 0.00522 | -0.0729 | 22.433
-2.5 | 0.169 | 0.00513 | -0.0721 | 32.9435
-2 | 0.2206 | 0.00514 | -0.0713 | 42.9183
-1.5 | 0.2696 | 0.00522 | -0.0699 | 51.6475
-1 | 0.3183 | 0.00535 | -0.0686 | 59.4953
-0.5 | 0.3645 | 0.00549 | -0.0667 | 66.3934
0 | 0.4069 | 0.00563 | -0.064 | 72.2735
0.5 | 0.4462 | 0.00567 | -0.0607 | 78.6949
1 | 0.4785 | 0.00567 | -0.0559 | 84.3915
1.5 | 0.4517 | 0.00425 | -0.0387 | 106.2824
2 | 0.4823 | 0.00458 | -0.0336 | 105.3057
2.5 | 0.512 | 0.00503 | -0.0285 | 101.7893
3 | 0.5454 | 0.0055 | -0.0242 | 99.1636
3.5 | 0.5802 | 0.00597 | -0.0204 | 97.1859
4 | 0.6129 | 0.00651 | -0.0162 | 94.1475
4.5 | 0.6558 | 0.00689 | -0.014 | 95.1814
5 | 0.6893 | 0.0075 | -0.0102 | 91.9067
5.5 | 0.7255 | 0.00809 | -0.007 | 89.6786
6 | 0.7538 | 0.00891 | -0.0024 | 84.6016
6.5 | 0.7875 | 0.00965 | 0.0011 | 81.6062
7 | 0.8254 | 0.0103 | 0.0037 | 80.1359
7.5 | 0.8644 | 0.01095 | 0.0062 | 78.9406
8 | 0.9006 | 0.0117 | 0.009 | 76.9744
8.5 | 0.9361 | 0.0125 | 0.0119 | 74.888
9 | 0.9662 | 0.01352 | 0.0155 | 71.4645
9.5 | 0.9992 | 0.01449 | 0.0185 | 68.9579
10 | 1.034 | 0.01544 | 0.0212 | 66.9689
10.5 | 1.0694 | 0.01643 | 0.0237 | 65.0883
11.5 | 1.1421 | 0.01838 | 0.0282 | 62.1382
12 | 1.179 | 0.01938 | 0.0302 | 60.8359
12.5 | 1.2131 | 0.02056 | 0.0325 | 59.0029
13 | 1.248 | 0.02173 | 0.0347 | 57.4321
13.5 | 1.2771 | 0.02321 | 0.0374 | 55.0237
14 | 1.3077 | 0.02471 | 0.0398 | 52.9219
14.5 | 1.3309 | 0.02664 | 0.0428 | 49.9587
15 | 1.3541 | 0.0287 | 0.0456 | 47.1812
15.5 | 1.3747 | 0.03099 | 0.0484 | 44.3595
16 | 1.3979 | 0.0333 | 0.0506 | 41.979
16.5 | 1.4165 | 0.03595 | 0.053 | 39.4019
17 | 1.436 | 0.03874 | 0.055 | 37.0676
17.5 | 1.4547 | 0.04164 | 0.0567 | 34.9352
18 | 1.4696 | 0.04498 | 0.0583 | 32.6723
18.5 | 1.4785 | 0.04886 | 0.0599 | 30.2599
19 | 1.4873 | 0.05251 | 0.0619 | 28.3241
19.5 | 1.5107 | 0.05834 | 0.0573 | 25.8948
20 | 1.5344 | 0.06428 | 0.0526 | 23.8706

## 119. Re 12M Mach 0.50 (1)
BIGFOIL.COM POLAR EXPORT
NACA67-617 a=0.0
NACA67-617 a=0.0 |  |  |  | Cl Max: | 1.513 | at alpha= | 9 | deg
JavaFoil+Calcfoil stall+Eppler ext transition |  |  |  | L/D Max: | 110.258 | at alpha= | 4.5 | deg
Re: | 12000000 |  |  | Cd Min: | 0.00619 | at alpha= | 0.5 | deg
Mach: | 0.5 |  |  | Cl=0 at alpha= | -3.0286 | deg
|  |  |  | @ Cl=0.1, Cd= | 0.0075817
|  |  |  | @ Cl=0.4, Cd= | 0.0079669
|  |  |  | @ Cl=0.6, Cd= | 0.0066938
alpha (deg) | Cl | Cd | Cm | Cl/Cd
-20 | -0.962 | 0.16536 | -0.003 | -5.816
-19.5 | -0.935 | 0.15158 | -0.004 | -6.166
-19 | -0.909 | 0.13924 | -0.005 | -6.527
-18.5 | -0.879 | 0.13392 | -0.005 | -6.565
-18 | -0.851 | 0.1292 | -0.006 | -6.584
-17.5 | -0.822 | 0.12343 | -0.006 | -6.657
-17 | -0.794 | 0.11728 | -0.007 | -6.772
-16.5 | -0.767 | 0.1101 | -0.008 | -6.962
-16 | -0.739 | 0.10248 | -0.009 | -7.214
-15.5 | -0.709 | 0.1097 | -0.009 | -6.464
-15 | -0.681 | 0.10284 | -0.01 | -6.622
-14.5 | -0.653 | 0.09677 | -0.01 | -6.746
-14 | -0.625 | 0.09162 | -0.011 | -6.82
-13.5 | -0.597 | 0.08516 | -0.012 | -7.013
-13 | -0.57 | 0.07841 | -0.013 | -7.27
-12.5 | -0.542 | 0.07313 | -0.014 | -7.418
-12 | -0.516 | 0.06691 | -0.016 | -7.719
-11.5 | -0.482 | 0.07831 | -0.014 | -6.152
-11 | -0.454 | 0.0724 | -0.014 | -6.265
-10.5 | -0.426 | 0.0649 | -0.016 | -6.563
-10 | -0.398 | 0.05979 | -0.017 | -6.657
-9.5 | -0.368 | 0.06646 | -0.016 | -5.534
-9 | -0.34 | 0.05919 | -0.017 | -5.743
-8.5 | -0.311 | 0.05763 | -0.018 | -5.403
-8 | -0.283 | 0.05218 | -0.019 | -5.429
-7.5 | -0.255 | 0.0487 | -0.02 | -5.235
-7 | -0.355 | 0.04411 | -0.021 | -8.058
-6.5 | -0.353 | 0.03856 | -0.025 | -9.164
-6 | -0.387 | 0.00872 | -0.042 | -44.379
-5.5 | -0.33 | 0.00841 | -0.043 | -39.272
-5 | -0.268 | 0.00814 | -0.045 | -32.945
-4.5 | -0.203 | 0.00774 | -0.046 | -26.221
-4 | -0.135 | 0.0077 | -0.047 | -17.596
-3.5 | -0.066 | 0.00765 | -0.049 | -8.675
-3 | 0.004 | 0.00755 | -0.05 | 0.515
-2.5 | 0.075 | 0.00755 | -0.052 | 9.916
-2 | 0.146 | 0.00764 | -0.053 | 19.153
-1.5 | 0.218 | 0.00771 | -0.055 | 28.294
-1 | 0.291 | 0.00775 | -0.056 | 37.578
-0.5 | 0.363 | 0.00782 | -0.058 | 46.417
0 | 0.431 | 0.00809 | -0.059 | 53.231
0.5 | 0.501 | 0.00619 | -0.061 | 81.014
1 | 0.569 | 0.00655 | -0.063 | 86.843
1.5 | 0.638 | 0.00687 | -0.064 | 92.897
2 | 0.708 | 0.00723 | -0.066 | 97.882
2.5 | 0.777 | 0.00759 | -0.067 | 102.376
3 | 0.846 | 0.00801 | -0.069 | 105.622
3.5 | 0.915 | 0.00847 | -0.07 | 108.016
4 | 0.983 | 0.00895 | -0.072 | 109.794
4.5 | 1.05 | 0.00952 | -0.073 | 110.258
5 | 1.116 | 0.01017 | -0.075 | 109.799
5.5 | 1.181 | 0.01093 | -0.076 | 108.021
6 | 1.243 | 0.01161 | -0.078 | 107.003
6.5 | 1.302 | 0.01215 | -0.079 | 107.201
7 | 1.359 | 0.01391 | -0.081 | 97.697
7.5 | 1.412 | 0.0152 | -0.082 | 92.89
8 | 1.461 | 0.01588 | -0.084 | 91.986
8.5 | 1.497 | 0.01684 | -0.085 | 88.896
9 | 1.513 | 0.01794 | -0.086 | 84.354
9.5 | 1.498 | 0.01926 | -0.088 | 77.762
10 | 1.418 | 0.02189 | -0.089 | 64.788
10.5 | 0.908 | 0.02591 | -0.09 | 35.042
11 | 0.938 | 0.02792 | -0.091 | 33.609
11.5 | 0.967 | 0.03048 | -0.092 | 31.732
12 | 1.002 | 0.02929 | -0.094 | 34.189
12.5 | 1.029 | 0.03348 | -0.095 | 30.729
13 | 1.051 | 0.03961 | -0.095 | 26.528
13.5 | 1.09 | 0.03647 | -0.097 | 29.881
14 | 1.118 | 0.04008 | -0.098 | 27.891

## 120. Re 12M Mach 0.50 (2)
BIGFOIL.COM POLAR EXPORT
NACA67-617 a=0.0
NACA67-617 a=0.0 |  |  |  | Cl Max: | 1.3913 | at alpha= | 15.5 | deg
XFOIL ncrit=9 |  |  |  | L/D Max: | 77.691 | at alpha= | 0 | deg
Re: | 12000000 |  |  | Cd Min: | 0.15036 | at alpha= | 20 | deg
Mach: | 0.5 |  |  | Cl=0 at alpha= | -4.9855 | deg
|  |  |  | @ Cl=0.1, Cd= | 0.0061123
|  |  |  | @ Cl=0.4, Cd= | 0.0054574
|  |  |  | @ Cl=0.6, Cd= | 0.0082442
alpha (deg) | Cl | Cd | Cm | Cl/Cd
-13.5 | -0.1879 | 0.09104 | -0.1475 | -2.0639
-13 | -0.1869 | 0.08318 | -0.1518 | -2.2469
-12.5 | -0.2032 | 0.07337 | -0.1572 | -2.7695
-12 | -0.2065 | 0.0655 | -0.1618 | -3.1527
-11.5 | -0.2477 | 0.05306 | -0.1707 | -4.6683
-11 | -0.28 | 0.04586 | -0.1704 | -6.1055
-10.5 | -0.3168 | 0.03998 | -0.1653 | -7.924
-10 | -0.3706 | 0.03386 | -0.1554 | -10.9451
-9.5 | -0.4041 | 0.02925 | -0.1439 | -13.8154
-8.5 | -0.4487 | 0.00996 | -0.1253 | -45.0502
-8 | -0.376 | 0.00917 | -0.123 | -41.0033
-7.5 | -0.3072 | 0.0085 | -0.1208 | -36.1412
-7 | -0.2422 | 0.00806 | -0.1185 | -30.0496
-6.5 | -0.181 | 0.00761 | -0.116 | -23.7845
-6 | -0.1233 | 0.00716 | -0.1133 | -17.2207
-5.5 | -0.0619 | 0.00684 | -0.1115 | -9.0497
-5 | -0.0017 | 0.00655 | -0.1098 | -0.25954
-4.5 | 0.0569 | 0.00629 | -0.108 | 9.0461
-4 | 0.1151 | 0.00605 | -0.1064 | 19.0248
-3.5 | 0.1723 | 0.00581 | -0.1047 | 29.6558
-3 | 0.2284 | 0.00558 | -0.1029 | 40.9319
-2.5 | 0.2843 | 0.00542 | -0.1012 | 52.4539
-2 | 0.3381 | 0.00534 | -0.0991 | 63.3146
-1.5 | 0.3836 | 0.00539 | -0.0953 | 71.1688
-1 | 0.4201 | 0.00554 | -0.0896 | 75.8303
-0.5 | 0.4447 | 0.00579 | -0.0813 | 76.8048
0 | 0.4677 | 0.00602 | -0.0727 | 77.691
0.5 | 0.4473 | 0.00629 | -0.0548 | 71.1129
1 | 0.4604 | 0.00665 | -0.0445 | 69.2331
1.5 | 0.478 | 0.00702 | -0.0355 | 68.0912
2 | 0.4544 | 0.00593 | -0.0185 | 76.6273
2.5 | 0.4919 | 0.00648 | -0.0137 | 75.9105
3 | 0.5284 | 0.00709 | -0.0088 | 74.5275
3.5 | 0.5716 | 0.00767 | -0.0052 | 74.5241
4 | 0.6082 | 0.00841 | -0.0005 | 72.3187
4.5 | 0.6463 | 0.00917 | 0.0039 | 70.4798
5 | 0.6919 | 0.00979 | 0.0069 | 70.6742
5.5 | 0.7331 | 0.01055 | 0.0107 | 69.4882
6 | 0.7739 | 0.01139 | 0.0145 | 67.9456
6.5 | 0.8133 | 0.0123 | 0.0185 | 66.122
7 | 0.8468 | 0.01345 | 0.0233 | 62.9591
7.5 | 0.8848 | 0.01455 | 0.0273 | 60.811
8 | 0.9228 | 0.01571 | 0.0314 | 58.7397
8.5 | 0.9628 | 0.01689 | 0.0351 | 57.0041
9 | 0.991 | 0.01855 | 0.0403 | 53.4232
9.5 | 1.0243 | 0.02014 | 0.0447 | 50.859
10 | 1.058 | 0.02182 | 0.0489 | 48.4876
10.5 | 1.0973 | 0.02339 | 0.0525 | 46.9132
11 | 1.1342 | 0.0252 | 0.0562 | 45.0079
11.5 | 1.1736 | 0.02701 | 0.0595 | 43.4506
12.5 | 1.2487 | 0.03114 | 0.0663 | 40.0996
13 | 1.2839 | 0.03353 | 0.0698 | 38.2911
13.5 | 1.313 | 0.03644 | 0.0733 | 36.0318
14 | 1.3347 | 0.03996 | 0.0769 | 33.4009
14.5 | 1.3591 | 0.04355 | 0.0801 | 31.2078
15 | 1.3782 | 0.04777 | 0.083 | 28.8507
15.5 | 1.3913 | 0.05264 | 0.0858 | 26.4305
16 | 1.379 | 0.0598 | 0.0876 | 23.0602
16.5 | 1.3541 | 0.06849 | 0.0877 | 19.7708
17 | 1.3169 | 0.07879 | 0.0857 | 16.7141
17.5 | 1.2809 | 0.08973 | 0.082 | 14.275
18 | 1.2425 | 0.1016 | 0.0767 | 12.2293
18.5 | 1.2091 | 0.11338 | 0.0705 | 10.6641
19 | 1.174 | 0.1258 | 0.0634 | 9.3323
19.5 | 1.1433 | 0.138 | 0.056 | 8.2848
20 | 1.1147 | 0.15036 | 0.0481 | 7.4135

## 121. Re 14M Mach 0.00 (1)
BIGFOIL.COM POLAR EXPORT
NACA67-617 a=0.0
NACA67-617 a=0.0 |  |  |  | Cl Max: | 1.644 | at alpha= | 14 | deg
JavaFoil+Calcfoil stall+Eppler ext transition |  |  |  | L/D Max: | 122.867 | at alpha= | 6.5 | deg
Re: | 14000000 |  |  | Cd Min: | 0.00546 | at alpha= | 0.5 | deg
Mach: | 0 |  |  | Cl=0 at alpha= | -3.0246 | deg
|  |  |  | @ Cl=0.1, Cd= | 0.0065567
|  |  |  | @ Cl=0.4, Cd= | 0.0066356
|  |  |  | @ Cl=0.6, Cd= | 0.0060803
alpha (deg) | Cl | Cd | Cm | Cl/Cd
-15.5 | -0.634 | 0.10148 | -0.008 | -6.244
-15 | -0.644 | 0.09593 | -0.009 | -6.713
-14.5 | -0.652 | 0.09044 | -0.009 | -7.209
-14 | -0.658 | 0.08542 | -0.01 | -7.701
-13.5 | -0.66 | 0.0818 | -0.011 | -8.071
-13 | -0.661 | 0.07695 | -0.012 | -8.585
-12.5 | -0.659 | 0.07136 | -0.013 | -9.23
-12 | -0.654 | 0.06578 | -0.014 | -9.939
-11.5 | -0.644 | 0.06189 | -0.015 | -10.402
-11 | -0.633 | 0.05607 | -0.016 | -11.286
-10.5 | -0.728 | 0.01068 | -0.025 | -68.225
-10 | -0.708 | 0.00949 | -0.026 | -74.656
-9.5 | -0.679 | 0.00898 | -0.028 | -75.582
-9 | -0.644 | 0.00861 | -0.029 | -74.789
-8.5 | -0.605 | 0.00831 | -0.03 | -72.79
-8 | -0.562 | 0.00807 | -0.031 | -69.571
-7.5 | -0.515 | 0.00791 | -0.033 | -65.057
-7 | -0.465 | 0.0077 | -0.034 | -60.353
-6.5 | -0.412 | 0.00759 | -0.035 | -54.287
-6 | -0.357 | 0.00746 | -0.037 | -47.853
-5.5 | -0.299 | 0.00713 | -0.038 | -41.912
-5 | -0.24 | 0.00686 | -0.039 | -35.002
-4.5 | -0.18 | 0.0057 | -0.04 | -31.595
-4 | -0.119 | 0.0061 | -0.042 | -19.577
-3.5 | -0.058 | 0.00609 | -0.043 | -9.575
-3 | 0.003 | 0.0065 | -0.044 | 0.525
-2.5 | 0.065 | 0.00654 | -0.046 | 10.017
-2 | 0.128 | 0.00657 | -0.047 | 19.466
-1.5 | 0.191 | 0.0072 | -0.048 | 26.476
-1 | 0.254 | 0.0072 | -0.049 | 35.266
-0.5 | 0.316 | 0.00724 | -0.051 | 43.671
0 | 0.375 | 0.00743 | -0.052 | 50.517
0.5 | 0.437 | 0.00546 | -0.053 | 80.024
1 | 0.496 | 0.00568 | -0.055 | 87.368
1.5 | 0.557 | 0.00589 | -0.056 | 94.563
2 | 0.618 | 0.00616 | -0.057 | 100.321
2.5 | 0.679 | 0.00641 | -0.059 | 105.881
3 | 0.739 | 0.00669 | -0.06 | 110.473
3.5 | 0.799 | 0.00699 | -0.061 | 114.287
4 | 0.859 | 0.0073 | -0.063 | 117.578
4.5 | 0.918 | 0.00768 | -0.064 | 119.491
5 | 0.977 | 0.00811 | -0.065 | 120.514
5.5 | 1.035 | 0.00853 | -0.066 | 121.372
6 | 1.092 | 0.00898 | -0.068 | 121.615
6.5 | 1.148 | 0.00935 | -0.069 | 122.867
7 | 1.203 | 0.01023 | -0.07 | 117.626
7.5 | 1.257 | 0.01088 | -0.072 | 115.583
8 | 1.31 | 0.01149 | -0.073 | 113.966
8.5 | 1.36 | 0.01199 | -0.074 | 113.385
9 | 1.406 | 0.01245 | -0.075 | 112.952
9.5 | 1.448 | 0.013 | -0.077 | 111.394
10 | 1.487 | 0.01356 | -0.078 | 109.638
10.5 | 1.522 | 0.01414 | -0.079 | 107.696
11 | 1.553 | 0.01513 | -0.08 | 102.64
11.5 | 1.58 | 0.01594 | -0.082 | 99.102
12 | 1.602 | 0.01674 | -0.083 | 95.73
12.5 | 1.62 | 0.01774 | -0.084 | 91.293
13 | 1.633 | 0.01858 | -0.085 | 87.88
13.5 | 1.64 | 0.01954 | -0.086 | 83.938
14 | 1.644 | 0.02062 | -0.087 | 79.713
14.5 | 1.642 | 0.02179 | -0.088 | 75.331
15 | 1.635 | 0.02292 | -0.09 | 71.336
15.5 | 1.619 | 0.02435 | -0.091 | 66.466
16 | 1.597 | 0.02604 | -0.092 | 61.326
16.5 | 1.571 | 0.02751 | -0.093 | 57.107
17 | 1.541 | 0.02929 | -0.093 | 52.592
17.5 | 1.507 | 0.03106 | -0.094 | 48.541
18 | 1.472 | 0.03269 | -0.095 | 45.024
18.5 | 1.43 | 0.03526 | -0.096 | 40.557
19 | 1.382 | 0.03781 | -0.097 | 36.554

## 122. Re 14M Mach 0.00 (2)
BIGFOIL.COM POLAR EXPORT
NACA67-617 a=0.0
NACA67-617 a=0.0 |  |  |  | Cl Max: | 1.5868 | at alpha= | 20 | deg
XFOIL ncrit=9 |  |  |  | L/D Max: | 109.321 | at alpha= | 2 | deg
Re: | 14000000 |  |  | Cd Min: | 0.04787 | at alpha= | 20 | deg
Mach: | 0 |  |  | Cl=0 at alpha= | -3.9096 | deg
|  |  |  | @ Cl=0.1, Cd= | 0.0050862
|  |  |  | @ Cl=0.4, Cd= | 0.0055925
|  |  |  | @ Cl=0.6, Cd= | 0.0057589
alpha (deg) | Cl | Cd | Cm | Cl/Cd
-20 | -1.3312 | 0.02453 | -0.1173 | -54.2682
-19.5 | -1.3056 | 0.02334 | -0.115 | -55.9383
-19 | -1.2831 | 0.02199 | -0.112 | -58.3492
-18.5 | -1.2713 | 0.01993 | -0.1076 | -63.7883
-18 | -1.2398 | 0.01917 | -0.1052 | -64.674
-17.5 | -1.2099 | 0.0182 | -0.1026 | -66.478
-17 | -1.1798 | 0.0172 | -0.0998 | -68.593
-16.5 | -1.147 | 0.01634 | -0.0973 | -70.1958
-16 | -1.1114 | 0.01556 | -0.095 | -71.4267
-15.5 | -1.0745 | 0.01483 | -0.0929 | -72.4545
-15 | -1.0365 | 0.01405 | -0.0908 | -73.7722
-14.5 | -0.9959 | 0.01341 | -0.0891 | -74.2655
-14 | -0.9552 | 0.01261 | -0.0874 | -75.7494
-13.5 | -0.9118 | 0.01208 | -0.0861 | -75.4801
-13 | -0.8671 | 0.01157 | -0.0849 | -74.9438
-11 | -0.6803 | 0.0095 | -0.0812 | -71.6105
-10.5 | -0.6317 | 0.00911 | -0.0805 | -69.3414
-10 | -0.5831 | 0.00868 | -0.0797 | -67.1774
-9.5 | -0.5339 | 0.0083 | -0.0791 | -64.3253
-9 | -0.4848 | 0.00793 | -0.0784 | -61.1349
-8.5 | -0.4357 | 0.00756 | -0.0777 | -57.6323
-8 | -0.3857 | 0.00731 | -0.0772 | -52.7633
-7.5 | -0.3431 | 0.00664 | -0.0751 | -51.6717
-7 | -0.2949 | 0.00641 | -0.0741 | -46.0062
-6.5 | -0.2462 | 0.0062 | -0.0732 | -39.7097
-6 | -0.198 | 0.00597 | -0.0722 | -33.1658
-5.5 | -0.1508 | 0.00574 | -0.0709 | -26.2718
-5 | -0.1042 | 0.00558 | -0.0695 | -18.6738
-4.5 | -0.0599 | 0.00546 | -0.0675 | -10.9707
-4 | -0.0092 | 0.00531 | -0.0669 | -1.7326
-3.5 | 0.0417 | 0.00518 | -0.0664 | 8.0502
-3 | 0.0935 | 0.00509 | -0.0661 | 18.3694
-2.5 | 0.1442 | 0.00506 | -0.0656 | 28.498
-2 | 0.1942 | 0.00515 | -0.0649 | 37.7087
-1.5 | 0.2431 | 0.00524 | -0.064 | 46.3931
-1 | 0.292 | 0.00535 | -0.0632 | 54.5794
-0.5 | 0.3392 | 0.00547 | -0.062 | 62.011
0 | 0.3843 | 0.00557 | -0.0603 | 68.9946
0.5 | 0.4261 | 0.00563 | -0.058 | 75.6838
1.5 | 0.4617 | 0.00431 | -0.0434 | 107.123
2 | 0.4832 | 0.00442 | -0.0366 | 109.3213
2.5 | 0.512 | 0.00482 | -0.0316 | 106.2241
3 | 0.5445 | 0.00521 | -0.0275 | 104.5106
3.5 | 0.5829 | 0.00557 | -0.0247 | 104.6499
4 | 0.6191 | 0.00597 | -0.0216 | 103.7018
4.5 | 0.6564 | 0.00638 | -0.0187 | 102.884
5.5 | 0.7196 | 0.00758 | -0.0112 | 94.934
6 | 0.7492 | 0.00829 | -0.0072 | 90.3739
6.5 | 0.7884 | 0.00878 | -0.0051 | 89.795
7 | 0.8222 | 0.00944 | -0.0021 | 87.0975
7.5 | 0.862 | 0.00996 | -0.0003 | 86.5462
8 | 0.9003 | 0.01054 | 0.0018 | 85.4175
8.5 | 0.9329 | 0.01131 | 0.0047 | 82.4845
9 | 0.965 | 0.01213 | 0.0076 | 79.5548
9.5 | 0.9969 | 0.01296 | 0.0104 | 76.9213
10 | 1.0345 | 0.01365 | 0.0122 | 75.7875
10.5 | 1.0687 | 0.01448 | 0.0144 | 73.8052
11 | 1.1053 | 0.01525 | 0.0161 | 72.4787
11.5 | 1.1428 | 0.01599 | 0.0176 | 71.4697
12 | 1.1763 | 0.01689 | 0.0197 | 69.6448
12.5 | 1.2125 | 0.01771 | 0.0212 | 68.4641
13.5 | 1.2768 | 0.01976 | 0.0251 | 64.6154
14 | 1.3044 | 0.02107 | 0.0274 | 61.9079
14.5 | 1.3346 | 0.02225 | 0.0293 | 59.982
15 | 1.3604 | 0.02374 | 0.0316 | 57.3041
15.5 | 1.3824 | 0.02547 | 0.0341 | 54.2756
16 | 1.407 | 0.02714 | 0.0361 | 51.8423
16.5 | 1.4292 | 0.02902 | 0.0382 | 49.2488
17 | 1.4506 | 0.031 | 0.0402 | 46.7935
17.5 | 1.4741 | 0.03295 | 0.0417 | 44.7375
18 | 1.4923 | 0.03528 | 0.0435 | 42.2988
18.5 | 1.5072 | 0.0379 | 0.0453 | 39.7678
19 | 1.5261 | 0.04021 | 0.0468 | 37.9532
19.5 | 1.5508 | 0.044 | 0.0445 | 35.2455
20 | 1.5868 | 0.04787 | 0.0398 | 33.1481

## 123. Re 14M Mach 0.10 (1)
BIGFOIL.COM POLAR EXPORT
NACA67-617 a=0.0
NACA67-617 a=0.0 |  |  |  | Cl Max: | 1.633 | at alpha= | 13.5 | deg
JavaFoil+Calcfoil stall+Eppler ext transition |  |  |  | L/D Max: | 122.425 | at alpha= | 6.5 | deg
Re: | 14000000 |  |  | Cd Min: | 0.00547 | at alpha= | 0.5 | deg
Mach: | 0.1 |  |  | Cl=0 at alpha= | -3.0242 | deg
|  |  |  | @ Cl=0.1, Cd= | 0.00657
|  |  |  | @ Cl=0.4, Cd= | 0.0066966
|  |  |  | @ Cl=0.6, Cd= | 0.0061008
alpha (deg) | Cl | Cd | Cm | Cl/Cd
-15 | -0.615 | 0.09705 | -0.009 | -6.333
-14.5 | -0.626 | 0.0917 | -0.009 | -6.827
-14 | -0.635 | 0.08699 | -0.01 | -7.297
-13.5 | -0.641 | 0.08181 | -0.011 | -7.837
-13 | -0.644 | 0.07799 | -0.011 | -8.257
-12.5 | -0.644 | 0.07261 | -0.012 | -8.875
-12 | -0.642 | 0.06719 | -0.013 | -9.553
-11.5 | -0.634 | 0.06322 | -0.014 | -10.033
-11 | -0.624 | 0.05808 | -0.016 | -10.747
-10.5 | -0.614 | 0.05065 | -0.017 | -12.12
-10 | -0.704 | 0.00965 | -0.026 | -72.927
-9.5 | -0.677 | 0.00907 | -0.028 | -74.565
-9 | -0.643 | 0.00871 | -0.029 | -73.872
-8.5 | -0.605 | 0.00838 | -0.03 | -72.177
-8 | -0.562 | 0.00814 | -0.032 | -69.049
-7.5 | -0.516 | 0.00799 | -0.033 | -64.617
-7 | -0.466 | 0.00775 | -0.034 | -60.186
-6.5 | -0.414 | 0.0076 | -0.035 | -54.433
-6 | -0.358 | 0.00751 | -0.037 | -47.705
-5.5 | -0.3 | 0.00718 | -0.038 | -41.8
-5 | -0.241 | 0.00688 | -0.039 | -35.035
-4.5 | -0.181 | 0.00703 | -0.041 | -25.735
-4 | -0.12 | 0.00611 | -0.042 | -19.638
-3.5 | -0.059 | 0.00612 | -0.043 | -9.569
-3 | 0.003 | 0.00652 | -0.044 | 0.525
-2.5 | 0.066 | 0.00657 | -0.046 | 10.007
-2 | 0.128 | 0.00657 | -0.047 | 19.557
-1.5 | 0.191 | 0.00718 | -0.048 | 26.656
-1 | 0.255 | 0.00728 | -0.05 | 35.052
-0.5 | 0.318 | 0.00731 | -0.051 | 43.503
0 | 0.377 | 0.00742 | -0.052 | 50.792
0.5 | 0.439 | 0.00547 | -0.054 | 80.266
1 | 0.499 | 0.00571 | -0.055 | 87.251
1.5 | 0.56 | 0.00595 | -0.056 | 94.132
2 | 0.621 | 0.00618 | -0.058 | 100.515
2.5 | 0.682 | 0.00645 | -0.059 | 105.751
3 | 0.742 | 0.00673 | -0.06 | 110.239
3.5 | 0.803 | 0.00704 | -0.062 | 114.115
4 | 0.863 | 0.00738 | -0.063 | 116.989
4.5 | 0.923 | 0.00775 | -0.064 | 119.123
5 | 0.982 | 0.00815 | -0.066 | 120.418
5.5 | 1.04 | 0.00862 | -0.067 | 120.713
6 | 1.097 | 0.00905 | -0.068 | 121.162
6.5 | 1.153 | 0.00942 | -0.069 | 122.425
7 | 1.209 | 0.01033 | -0.071 | 117.008
7.5 | 1.263 | 0.01097 | -0.072 | 115.136
8 | 1.316 | 0.0116 | -0.073 | 113.369
8.5 | 1.365 | 0.0121 | -0.074 | 112.866
9 | 1.411 | 0.01256 | -0.076 | 112.323
9.5 | 1.453 | 0.01313 | -0.077 | 110.701
10 | 1.491 | 0.0137 | -0.078 | 108.857
10.5 | 1.526 | 0.01432 | -0.08 | 106.566
11 | 1.556 | 0.01534 | -0.081 | 101.458
11.5 | 1.581 | 0.01614 | -0.082 | 97.963
12 | 1.602 | 0.017 | -0.083 | 94.216
12.5 | 1.618 | 0.01794 | -0.084 | 90.191
13 | 1.628 | 0.01897 | -0.085 | 85.815
13.5 | 1.633 | 0.01987 | -0.087 | 82.198
14 | 1.633 | 0.02099 | -0.088 | 77.793
14.5 | 1.628 | 0.0222 | -0.089 | 73.319
15 | 1.617 | 0.02345 | -0.09 | 68.971
15.5 | 1.597 | 0.02494 | -0.091 | 64.016
16 | 1.57 | 0.02667 | -0.092 | 58.861
16.5 | 1.539 | 0.02828 | -0.093 | 54.408
17 | 1.503 | 0.03016 | -0.094 | 49.846
17.5 | 1.465 | 0.03214 | -0.095 | 45.58
18 | 1.423 | 0.03399 | -0.096 | 41.87
18.5 | 1.376 | 0.03666 | -0.097 | 37.523

## 124. Re 14M Mach 0.10 (2)
BIGFOIL.COM POLAR EXPORT
NACA67-617 a=0.0
NACA67-617 a=0.0 |  |  |  | Cl Max: | 1.5809 | at alpha= | 20 | deg
XFOIL ncrit=9 |  |  |  | L/D Max: | 108.559 | at alpha= | 2 | deg
Re: | 14000000 |  |  | Cd Min: | 0.04988 | at alpha= | 20 | deg
Mach: | 0.1 |  |  | Cl=0 at alpha= | -3.9343 | deg
|  |  |  | @ Cl=0.1, Cd= | 0.0050884
|  |  |  | @ Cl=0.4, Cd= | 0.005592
|  |  |  | @ Cl=0.6, Cd= | 0.0058369
alpha (deg) | Cl | Cd | Cm | Cl/Cd
-20 | -1.3142 | 0.02675 | -0.1246 | -49.129
-19.5 | -1.2937 | 0.02519 | -0.1217 | -51.3577
-19 | -1.275 | 0.02355 | -0.1184 | -54.1401
-18.5 | -1.2686 | 0.02116 | -0.1134 | -59.9527
-18 | -1.2379 | 0.02023 | -0.1107 | -61.1913
-17.5 | -1.2104 | 0.0191 | -0.1076 | -63.3717
-17 | -1.1827 | 0.01796 | -0.1043 | -65.8519
-16.5 | -1.1501 | 0.017 | -0.1015 | -67.6529
-16 | -1.116 | 0.01612 | -0.0988 | -69.2308
-15.5 | -1.0791 | 0.01533 | -0.0964 | -70.3914
-15 | -1.0421 | 0.01448 | -0.094 | -71.9682
-14.5 | -1.0014 | 0.01378 | -0.092 | -72.6705
-14 | -0.9606 | 0.0129 | -0.0901 | -74.4651
-13.5 | -0.9173 | 0.01234 | -0.0885 | -74.3355
-12.5 | -0.8261 | 0.01109 | -0.0859 | -74.4905
-12 | -0.7792 | 0.01062 | -0.0848 | -73.371
-11.5 | -0.7316 | 0.01009 | -0.0838 | -72.5074
-11 | -0.6831 | 0.00962 | -0.0829 | -71.0083
-10.5 | -0.6339 | 0.00921 | -0.0822 | -68.8274
-10 | -0.5845 | 0.00876 | -0.0814 | -66.7237
-9.5 | -0.5346 | 0.00837 | -0.0807 | -63.871
-9 | -0.4848 | 0.00799 | -0.08 | -60.6758
-8.5 | -0.4354 | 0.00762 | -0.0792 | -57.1391
-8 | -0.385 | 0.00735 | -0.0786 | -52.381
-7.5 | -0.3412 | 0.0067 | -0.0767 | -50.9254
-7 | -0.293 | 0.00644 | -0.0756 | -45.4969
-6.5 | -0.2441 | 0.00623 | -0.0746 | -39.1814
-6 | -0.1951 | 0.006 | -0.0736 | -32.5167
-5.5 | -0.1473 | 0.00577 | -0.0724 | -25.5286
-5 | -0.0998 | 0.00559 | -0.071 | -17.8533
-4.5 | -0.0555 | 0.00546 | -0.069 | -10.1648
-4 | -0.0067 | 0.00532 | -0.0679 | -1.2594
-3.5 | 0.0443 | 0.00518 | -0.0673 | 8.5521
-3 | 0.096 | 0.00509 | -0.0669 | 18.8605
-2.5 | 0.1469 | 0.00507 | -0.0663 | 28.9744
-2 | 0.1969 | 0.00515 | -0.0656 | 38.233
-1.5 | 0.2459 | 0.00524 | -0.0647 | 46.9275
-1 | 0.2948 | 0.00535 | -0.0637 | 55.1028
-0.5 | 0.342 | 0.00548 | -0.0625 | 62.4088
0 | 0.3869 | 0.00557 | -0.0607 | 69.4614
0.5 | 0.4286 | 0.00564 | -0.0583 | 75.9929
1 | 0.4673 | 0.00563 | -0.0552 | 83.0018
1.5 | 0.4642 | 0.0045 | -0.0435 | 103.1556
2 | 0.482 | 0.00444 | -0.0359 | 108.5586
2.5 | 0.5118 | 0.00485 | -0.0311 | 105.5258
3 | 0.5439 | 0.00525 | -0.0268 | 103.6
3.5 | 0.5824 | 0.00562 | -0.024 | 103.6299
4 | 0.6173 | 0.00605 | -0.0206 | 102.0331
4.5 | 0.6567 | 0.00644 | -0.0181 | 101.972
5 | 0.6901 | 0.00698 | -0.0145 | 98.8682
5.5 | 0.7198 | 0.00766 | -0.0104 | 93.9687
6 | 0.75 | 0.00836 | -0.0064 | 89.7129
6.5 | 0.7884 | 0.00889 | -0.0041 | 88.6839
7 | 0.8229 | 0.00955 | -0.0012 | 86.1675
7.5 | 0.8632 | 0.01007 | 0.0006 | 85.72
8 | 0.8999 | 0.01071 | 0.003 | 84.0243
8.5 | 0.9342 | 0.01145 | 0.0057 | 81.5895
9 | 0.9643 | 0.01234 | 0.009 | 78.1442
9.5 | 0.9983 | 0.01315 | 0.0115 | 75.9163
10 | 1.0353 | 0.01387 | 0.0135 | 74.6431
10.5 | 1.0699 | 0.01471 | 0.0157 | 72.7328
11 | 1.1074 | 0.01547 | 0.0174 | 71.5837
11.5 | 1.1423 | 0.01635 | 0.0194 | 69.8654
12 | 1.1786 | 0.01717 | 0.0211 | 68.643
12.5 | 1.2144 | 0.01803 | 0.0227 | 67.3544
13.5 | 1.2792 | 0.02015 | 0.0267 | 63.4839
14 | 1.3055 | 0.02156 | 0.0293 | 60.5519
14.5 | 1.3361 | 0.02278 | 0.0312 | 58.6523
15 | 1.3615 | 0.02434 | 0.0336 | 55.9367
15.5 | 1.3812 | 0.02628 | 0.0365 | 52.5571
16 | 1.4091 | 0.0278 | 0.0382 | 50.6871
16.5 | 1.4296 | 0.02987 | 0.0404 | 47.8607
17 | 1.4498 | 0.03203 | 0.0425 | 45.2638
17.5 | 1.473 | 0.03408 | 0.0441 | 43.2218
18 | 1.4905 | 0.03656 | 0.0459 | 40.7686
18.5 | 1.5047 | 0.03937 | 0.0477 | 38.2195
19 | 1.5243 | 0.04173 | 0.0491 | 36.5277
19.5 | 1.5452 | 0.0458 | 0.0472 | 33.738
20 | 1.5809 | 0.04988 | 0.0425 | 31.6941

## 125. Re 14M Mach 0.25 (1)
BIGFOIL.COM POLAR EXPORT
NACA67-617 a=0.0
NACA67-617 a=0.0 |  |  |  | Cl Max: | 1.589 | at alpha= | 12 | deg
JavaFoil+Calcfoil stall+Eppler ext transition |  |  |  | L/D Max: | 119.941 | at alpha= | 6.5 | deg
Re: | 14000000 |  |  | Cd Min: | 0.00561 | at alpha= | 0.5 | deg
Mach: | 0.25 |  |  | Cl=0 at alpha= | -3.0312 | deg
|  |  |  | @ Cl=0.1, Cd= | 0.0063051
|  |  |  | @ Cl=0.4, Cd= | 0.006737
|  |  |  | @ Cl=0.6, Cd= | 0.0062114
alpha (deg) | Cl | Cd | Cm | Cl/Cd
-14 | -0.434 | 0.09372 | -0.01 | -4.635
-13.5 | -0.471 | 0.0891 | -0.01 | -5.281
-13 | -0.502 | 0.08394 | -0.011 | -5.975
-12.5 | -0.527 | 0.07753 | -0.012 | -6.797
-12 | -0.546 | 0.07347 | -0.013 | -7.43
-11.5 | -0.559 | 0.06806 | -0.014 | -8.214
-11 | -0.565 | 0.06406 | -0.014 | -8.817
-10.5 | -0.565 | 0.05902 | -0.016 | -9.577
-10 | -0.559 | 0.05402 | -0.017 | -10.355
-9.5 | -0.549 | 0.04817 | -0.019 | -11.387
-9 | -0.631 | 0.0093 | -0.03 | -67.806
-8.5 | -0.601 | 0.0088 | -0.031 | -68.297
-8 | -0.564 | 0.00844 | -0.032 | -66.814
-7.5 | -0.521 | 0.00828 | -0.034 | -62.906
-7 | -0.473 | 0.00803 | -0.035 | -58.856
-6.5 | -0.421 | 0.00783 | -0.036 | -53.785
-6 | -0.366 | 0.00773 | -0.038 | -47.322
-5.5 | -0.307 | 0.0073 | -0.039 | -42.062
-5 | -0.247 | 0.00722 | -0.04 | -34.159
-4.5 | -0.185 | 0.00715 | -0.042 | -25.896
-4 | -0.123 | 0.00707 | -0.043 | -17.396
-3.5 | -0.06 | 0.00701 | -0.044 | -8.56
-3 | 0.004 | 0.00621 | -0.046 | 0.565
-2.5 | 0.067 | 0.0063 | -0.047 | 10.716
-2 | 0.132 | 0.00631 | -0.048 | 20.884
-1.5 | 0.196 | 0.0064 | -0.05 | 30.675
-1 | 0.262 | 0.00677 | -0.051 | 38.641
-0.5 | 0.326 | 0.00682 | -0.052 | 47.812
0 | 0.387 | 0.00703 | -0.054 | 55.002
0.5 | 0.45 | 0.00561 | -0.055 | 80.264
1 | 0.512 | 0.00584 | -0.056 | 87.618
1.5 | 0.574 | 0.0061 | -0.058 | 94.173
2 | 0.637 | 0.00637 | -0.059 | 100.098
2.5 | 0.7 | 0.00663 | -0.061 | 105.463
3 | 0.762 | 0.00695 | -0.062 | 109.615
3.5 | 0.824 | 0.00725 | -0.063 | 113.568
4 | 0.885 | 0.00763 | -0.065 | 116.002
4.5 | 0.946 | 0.00801 | -0.066 | 118.132
5 | 1.007 | 0.00848 | -0.067 | 118.726
5.5 | 1.067 | 0.00898 | -0.069 | 118.83
6 | 1.125 | 0.00944 | -0.07 | 119.149
6.5 | 1.182 | 0.00986 | -0.071 | 119.941
7 | 1.238 | 0.01085 | -0.073 | 114.036
7.5 | 1.293 | 0.01153 | -0.074 | 112.108
8 | 1.346 | 0.01222 | -0.075 | 110.079
8.5 | 1.395 | 0.01277 | -0.076 | 109.239
9 | 1.439 | 0.01333 | -0.078 | 107.962
9.5 | 1.479 | 0.01395 | -0.079 | 106.037
10 | 1.513 | 0.01457 | -0.08 | 103.851
10.5 | 1.542 | 0.01567 | -0.082 | 98.369
11 | 1.564 | 0.0166 | -0.083 | 94.27
11.5 | 1.58 | 0.01755 | -0.084 | 90.023
12 | 1.589 | 0.01866 | -0.085 | 85.125
12.5 | 1.589 | 0.01981 | -0.086 | 80.239
13 | 1.582 | 0.02092 | -0.088 | 75.615
13.5 | 1.566 | 0.02241 | -0.089 | 69.854
14 | 1.541 | 0.02356 | -0.09 | 65.418
14.5 | 1.507 | 0.02519 | -0.091 | 59.837
15 | 1.465 | 0.02695 | -0.092 | 54.367
15.5 | 1.407 | 0.0291 | -0.093 | 48.345
16 | 1.339 | 0.03121 | -0.094 | 42.893
16.5 | 1.261 | 0.03476 | -0.095 | 36.288
17 | 1.179 | 0.03711 | -0.096 | 31.769

## 126. Re 14M Mach 0.25 (2)
BIGFOIL.COM POLAR EXPORT
NACA67-617 a=0.0
NACA67-617 a=0.0 |  |  |  | Cl Max: | 1.5389 | at alpha= | 20 | deg
XFOIL ncrit=9 |  |  |  | L/D Max: | 102.851 | at alpha= | 2 | deg
Re: | 14000000 |  |  | Cd Min: | 0.16492 | at alpha= | -20 | deg
Mach: | 0.25 |  |  | Cl=0 at alpha= | -4.1826 | deg
|  |  |  | @ Cl=0.1, Cd= | 0.0051313
|  |  |  | @ Cl=0.4, Cd= | 0.0056367
|  |  |  | @ Cl=0.6, Cd= | 0.0062665
alpha (deg) | Cl | Cd | Cm | Cl/Cd
-20 | -0.3887 | 0.16492 | -0.0801 | -2.3569
-19.5 | -0.3748 | 0.1586 | -0.0843 | -2.3632
-19 | -0.3629 | 0.15179 | -0.0886 | -2.3908
-18.5 | -0.3742 | 0.14006 | -0.0947 | -2.6717
-17.5 | -0.8758 | 0.04574 | -0.1505 | -19.1474
-17 | -0.9878 | 0.03429 | -0.1448 | -28.8072
-16.5 | -1.0383 | 0.0283 | -0.1366 | -36.689
-16 | -1.0587 | 0.02418 | -0.1288 | -43.7841
-15.5 | -1.0539 | 0.02149 | -0.1222 | -49.0414
-15 | -1.0409 | 0.0191 | -0.1161 | -54.4974
-14.5 | -1.0145 | 0.01741 | -0.1111 | -58.2711
-14 | -0.9847 | 0.01551 | -0.1066 | -63.4881
-13.5 | -0.9436 | 0.01454 | -0.1032 | -64.8968
-13 | -0.8995 | 0.01364 | -0.1003 | -65.9457
-12.5 | -0.853 | 0.01242 | -0.098 | -68.6795
-12 | -0.8035 | 0.01177 | -0.096 | -68.2668
-10.5 | -0.6478 | 0.00988 | -0.0916 | -65.5668
-10 | -0.5941 | 0.00927 | -0.0906 | -64.0885
-9.5 | -0.5408 | 0.00879 | -0.0896 | -61.5245
-9 | -0.4876 | 0.00835 | -0.0886 | -58.3952
-8.5 | -0.4344 | 0.00794 | -0.0876 | -54.7103
-8 | -0.3812 | 0.00761 | -0.0867 | -50.092
-7.5 | -0.3302 | 0.00717 | -0.0855 | -46.053
-7 | -0.2826 | 0.00668 | -0.0836 | -42.3054
-6.5 | -0.2329 | 0.0064 | -0.0822 | -36.3906
-6 | -0.1807 | 0.00617 | -0.0813 | -29.2869
-5.5 | -0.1307 | 0.00591 | -0.0799 | -22.1151
-5 | -0.08 | 0.0057 | -0.0787 | -14.0351
-4.5 | -0.0306 | 0.00552 | -0.0773 | -5.5435
-4 | 0.0176 | 0.00533 | -0.0756 | 3.3021
-3.5 | 0.0623 | 0.0052 | -0.0732 | 11.9808
-3 | 0.1117 | 0.00511 | -0.0718 | 21.8591
-2.5 | 0.163 | 0.00507 | -0.0708 | 32.1499
-2 | 0.2128 | 0.00517 | -0.0697 | 41.1605
-1.5 | 0.2619 | 0.00527 | -0.0684 | 49.6964
-1 | 0.3107 | 0.00538 | -0.067 | 57.7509
-0.5 | 0.3574 | 0.00552 | -0.0652 | 64.7464
0 | 0.4012 | 0.00564 | -0.0629 | 71.1348
0.5 | 0.4414 | 0.0057 | -0.0597 | 77.4386
1 | 0.4761 | 0.00573 | -0.0554 | 83.089
1.5 | 0.4774 | 0.00543 | -0.0439 | 87.919
2 | 0.4762 | 0.00463 | -0.0324 | 102.851
2.5 | 0.508 | 0.00507 | -0.0277 | 100.1972
3 | 0.5392 | 0.00554 | -0.023 | 97.3285
3.5 | 0.5789 | 0.00595 | -0.0201 | 97.2941
4 | 0.6129 | 0.00646 | -0.0162 | 94.8762
4.5 | 0.6553 | 0.00684 | -0.0139 | 95.8041
5 | 0.6892 | 0.00743 | -0.0102 | 92.7591
5.5 | 0.7242 | 0.00804 | -0.0067 | 90.0746
6 | 0.752 | 0.00887 | -0.002 | 84.7802
6.5 | 0.7895 | 0.0095 | 0.0008 | 83.1053
7 | 0.8258 | 0.01019 | 0.0038 | 81.0402
7.5 | 0.8671 | 0.01077 | 0.0058 | 80.5107
8 | 0.9033 | 0.01154 | 0.0086 | 78.2756
8.5 | 0.9398 | 0.01232 | 0.0113 | 76.2825
9 | 0.9692 | 0.01335 | 0.0151 | 72.5993
9.5 | 1.0028 | 0.01429 | 0.0181 | 70.1749
10 | 1.0416 | 0.01508 | 0.0202 | 69.0716
10.5 | 1.076 | 0.01607 | 0.0229 | 66.9571
11 | 1.1145 | 0.01695 | 0.0249 | 65.7522
12 | 1.1879 | 0.01892 | 0.0291 | 62.7854
12.5 | 1.2211 | 0.0201 | 0.0316 | 60.7512
13 | 1.2571 | 0.02123 | 0.0336 | 59.2134
13.5 | 1.2862 | 0.0227 | 0.0364 | 56.6608
14 | 1.3142 | 0.02429 | 0.0392 | 54.1046
14.5 | 1.3379 | 0.02619 | 0.0422 | 51.0844
15 | 1.3626 | 0.02812 | 0.0449 | 48.4566
15.5 | 1.3861 | 0.03025 | 0.0475 | 45.8215
16 | 1.4093 | 0.03246 | 0.0498 | 43.4165
16.5 | 1.4315 | 0.0349 | 0.052 | 41.0172
17 | 1.4501 | 0.03763 | 0.0542 | 38.5357
17.5 | 1.4686 | 0.04059 | 0.056 | 36.1813
18 | 1.4827 | 0.04391 | 0.0578 | 33.7668
18.5 | 1.4926 | 0.04775 | 0.0593 | 31.2586
19.5 | 1.5071 | 0.05614 | 0.0618 | 26.8454
20 | 1.5389 | 0.06144 | 0.0566 | 25.0472

## 127. Re 14M Mach 0.50 (1)
BIGFOIL.COM POLAR EXPORT
NACA67-617 a=0.0
NACA67-617 a=0.0 |  |  |  | Cl Max: | 1.514 | at alpha= | 9 | deg
JavaFoil+Calcfoil stall+Eppler ext transition |  |  |  | L/D Max: | 111.187 | at alpha= | 4.5 | deg
Re: | 14000000 |  |  | Cd Min: | 0.00623 | at alpha= | 0.5 | deg
Mach: | 0.5 |  |  | Cl=0 at alpha= | -3.0286 | deg
|  |  |  | @ Cl=0.1, Cd= | 0.00761
|  |  |  | @ Cl=0.4, Cd= | 0.0079387
|  |  |  | @ Cl=0.6, Cd= | 0.0066794
alpha (deg) | Cl | Cd | Cm | Cl/Cd
-20 | -0.962 | 0.17047 | -0.003 | -5.641
-19.5 | -0.934 | 0.15367 | -0.004 | -6.081
-19 | -0.909 | 0.14258 | -0.005 | -6.372
-18.5 | -0.88 | 0.13689 | -0.005 | -6.427
-18 | -0.851 | 0.1323 | -0.006 | -6.433
-17.5 | -0.823 | 0.12578 | -0.007 | -6.542
-17 | -0.795 | 0.11831 | -0.007 | -6.722
-16.5 | -0.768 | 0.11219 | -0.008 | -6.842
-16 | -0.74 | 0.10483 | -0.009 | -7.059
-15.5 | -0.71 | 0.10845 | -0.009 | -6.544
-15 | -0.681 | 0.10255 | -0.01 | -6.643
-14.5 | -0.653 | 0.09645 | -0.01 | -6.771
-14 | -0.625 | 0.09063 | -0.011 | -6.9
-13.5 | -0.598 | 0.08423 | -0.012 | -7.1
-13 | -0.571 | 0.07693 | -0.013 | -7.426
-12.5 | -0.545 | 0.0711 | -0.015 | -7.66
-12 | -0.52 | 0.06347 | -0.016 | -8.189
-11.5 | -0.482 | 0.07766 | -0.014 | -6.204
-11 | -0.454 | 0.07119 | -0.014 | -6.373
-10.5 | -0.426 | 0.06381 | -0.016 | -6.68
-10 | -0.398 | 0.05925 | -0.017 | -6.723
-9.5 | -0.368 | 0.06677 | -0.016 | -5.51
-9 | -0.34 | 0.05834 | -0.017 | -5.827
-8.5 | -0.312 | 0.05663 | -0.018 | -5.502
-8 | -0.283 | 0.05183 | -0.019 | -5.467
-7.5 | -0.255 | 0.04838 | -0.02 | -5.27
-7 | -0.356 | 0.04399 | -0.022 | -8.082
-6.5 | -0.354 | 0.03785 | -0.025 | -9.358
-6 | -0.387 | 0.00864 | -0.042 | -44.796
-5.5 | -0.33 | 0.00837 | -0.043 | -39.496
-5 | -0.268 | 0.00819 | -0.045 | -32.793
-4.5 | -0.203 | 0.00783 | -0.046 | -25.951
-4 | -0.136 | 0.00769 | -0.047 | -17.633
-3.5 | -0.066 | 0.00756 | -0.049 | -8.781
-3 | 0.004 | 0.00759 | -0.05 | 0.513
-2.5 | 0.075 | 0.00761 | -0.052 | 9.851
-2 | 0.146 | 0.00761 | -0.053 | 19.244
-1.5 | 0.218 | 0.00763 | -0.055 | 28.597
-1 | 0.291 | 0.00767 | -0.056 | 37.967
-0.5 | 0.363 | 0.00777 | -0.058 | 46.757
0 | 0.431 | 0.00808 | -0.059 | 53.316
0.5 | 0.502 | 0.00623 | -0.061 | 80.546
1 | 0.569 | 0.00652 | -0.063 | 87.21
1.5 | 0.639 | 0.00688 | -0.064 | 92.885
2 | 0.708 | 0.0072 | -0.066 | 98.3
2.5 | 0.777 | 0.00756 | -0.067 | 102.814
3 | 0.846 | 0.00796 | -0.069 | 106.27
3.5 | 0.915 | 0.0084 | -0.07 | 108.887
4 | 0.983 | 0.00888 | -0.072 | 110.692
4.5 | 1.05 | 0.00945 | -0.073 | 111.187
5 | 1.117 | 0.01013 | -0.075 | 110.261
5.5 | 1.181 | 0.01077 | -0.076 | 109.63
6 | 1.243 | 0.01138 | -0.078 | 109.271
6.5 | 1.303 | 0.01191 | -0.079 | 109.357
7 | 1.359 | 0.01365 | -0.081 | 99.58
7.5 | 1.412 | 0.01482 | -0.082 | 95.279
8 | 1.462 | 0.01548 | -0.084 | 94.446
8.5 | 1.498 | 0.01645 | -0.085 | 91.081
9 | 1.514 | 0.01752 | -0.086 | 86.413
9.5 | 1.498 | 0.01936 | -0.088 | 77.366
10 | 1.419 | 0.02139 | -0.089 | 66.316
10.5 | 0.909 | 0.02529 | -0.09 | 35.926
11 | 0.939 | 0.02713 | -0.091 | 34.611
11.5 | 0.969 | 0.029 | -0.092 | 33.404
12 | 1.002 | 0.0284 | -0.094 | 35.295
12.5 | 1.03 | 0.03238 | -0.095 | 31.811
13 | 1.053 | 0.03836 | -0.095 | 27.446
13.5 | 1.091 | 0.03507 | -0.098 | 31.113
14 | 1.119 | 0.03871 | -0.099 | 28.923

## 128. Re 14M Mach 0.50 (2)
BIGFOIL.COM POLAR EXPORT
NACA67-617 a=0.0
NACA67-617 a=0.0 |  |  |  | Cl Max: | 1.3953 | at alpha= | 15 | deg
XFOIL ncrit=9 |  |  |  | L/D Max: | 75.9472 | at alpha= | 2.5 | deg
Re: | 14000000 |  |  | Cd Min: | 0.10957 | at alpha= | -14.5 | deg
Mach: | 0.5 |  |  | Cl=0 at alpha= | -4.9395 | deg
|  |  |  | @ Cl=0.1, Cd= | 0.0059199
|  |  |  | @ Cl=0.4, Cd= | 0.0055987
|  |  |  | @ Cl=0.6, Cd= | 0.0081994
alpha (deg) | Cl | Cd | Cm | Cl/Cd
-14.5 | -0.17 | 0.10957 | -0.1362 | -1.5515
-14 | -0.1637 | 0.10167 | -0.1408 | -1.6101
-13.5 | -0.1676 | 0.09259 | -0.1458 | -1.8101
-13 | -0.1776 | 0.08324 | -0.151 | -2.1336
-12.5 | -0.1974 | 0.07308 | -0.1568 | -2.7011
-12 | -0.2187 | 0.06289 | -0.1632 | -3.4775
-11.5 | -0.2732 | 0.05018 | -0.1714 | -5.4444
-11 | -0.3214 | 0.04265 | -0.169 | -7.5358
-10.5 | -0.3762 | 0.03615 | -0.1614 | -10.4066
-10 | -0.4355 | 0.02995 | -0.1495 | -14.5409
-9.5 | -0.5071 | 0.02282 | -0.1341 | -22.2217
-8.5 | -0.4542 | 0.00974 | -0.1246 | -46.6324
-8 | -0.3812 | 0.00889 | -0.1223 | -42.8796
-7.5 | -0.313 | 0.00826 | -0.12 | -37.8935
-7 | -0.2485 | 0.00785 | -0.1175 | -31.6561
-6.5 | -0.1864 | 0.00746 | -0.1151 | -24.9866
-6 | -0.124 | 0.00709 | -0.1132 | -17.4894
-5.5 | -0.0665 | 0.00664 | -0.1108 | -10.0151
-5 | -0.007 | 0.00636 | -0.1089 | -1.1006
-4.5 | 0.0509 | 0.00611 | -0.107 | 8.3306
-4 | 0.1103 | 0.00588 | -0.1055 | 18.7585
-3.5 | 0.1673 | 0.00564 | -0.1038 | 29.6631
-3 | 0.2223 | 0.00544 | -0.1017 | 40.864
-2.5 | 0.2771 | 0.00531 | -0.0997 | 52.1846
-2 | 0.3269 | 0.0053 | -0.0968 | 61.6792
-1.5 | 0.3716 | 0.00538 | -0.0929 | 69.0706
-1 | 0.3989 | 0.00559 | -0.0851 | 71.3596
0 | 0.4531 | 0.00602 | -0.0696 | 75.2658
0.5 | 0.432 | 0.00634 | -0.0517 | 68.1388
1 | 0.4541 | 0.00667 | -0.0433 | 68.081
1.5 | 0.4755 | 0.00705 | -0.035 | 67.4468
2 | 0.4795 | 0.00683 | -0.0236 | 70.205
2.5 | 0.4891 | 0.00644 | -0.0131 | 75.9472
3 | 0.5273 | 0.00705 | -0.0085 | 74.7943
3.5 | 0.568 | 0.00763 | -0.0045 | 74.443
4 | 0.6079 | 0.00834 | -0.0004 | 72.8897
4.5 | 0.6481 | 0.00905 | 0.0036 | 71.6133
5 | 0.6924 | 0.00969 | 0.0069 | 71.4551
5.5 | 0.7378 | 0.01034 | 0.01 | 71.354
6 | 0.777 | 0.01122 | 0.014 | 69.2513
6.5 | 0.812 | 0.01222 | 0.0187 | 66.4484
7 | 0.8466 | 0.01334 | 0.0234 | 63.4633
7.5 | 0.8868 | 0.01436 | 0.0272 | 61.7549
8 | 0.9272 | 0.01545 | 0.0309 | 60.0129
8.5 | 0.9672 | 0.01661 | 0.0347 | 58.23
9 | 0.9924 | 0.01838 | 0.0403 | 53.9935
9.5 | 1.0301 | 0.01982 | 0.0441 | 51.9728
10 | 1.0675 | 0.02134 | 0.048 | 50.0234
10.5 | 1.1057 | 0.02295 | 0.0518 | 48.1786
11 | 1.1437 | 0.02466 | 0.0554 | 46.3788
11.5 | 1.1845 | 0.02637 | 0.0588 | 44.9185
12 | 1.225 | 0.02823 | 0.0621 | 43.3936
12.5 | 1.26 | 0.03047 | 0.0657 | 41.3521
13 | 1.2942 | 0.0329 | 0.0693 | 39.3374
13.5 | 1.3247 | 0.03568 | 0.0729 | 37.1272
14 | 1.347 | 0.03912 | 0.0766 | 34.4325
14.5 | 1.3735 | 0.04259 | 0.0799 | 32.2494
15 | 1.3953 | 0.04653 | 0.083 | 29.9871
16 | 1.3946 | 0.05855 | 0.0881 | 23.819
16.5 | 1.3661 | 0.06743 | 0.0883 | 20.2595

## 129. Re 16M Mach 0.00 (1)
BIGFOIL.COM POLAR EXPORT
NACA67-617 a=0.0
NACA67-617 a=0.0 |  |  |  | Cl Max: | 1.644 | at alpha= | 14 | deg
JavaFoil+Calcfoil stall+Eppler ext transition |  |  |  | L/D Max: | 124.96 | at alpha= | 6.5 | deg
Re: | 16000000 |  |  | Cd Min: | 0.00544 | at alpha= | 0.5 | deg
Mach: | 0 |  |  | Cl=0 at alpha= | -3.0246 | deg
|  |  |  | @ Cl=0.1, Cd= | 0.006851
|  |  |  | @ Cl=0.4, Cd= | 0.0065977
|  |  |  | @ Cl=0.6, Cd= | 0.0060592
alpha (deg) | Cl | Cd | Cm | Cl/Cd
-15.5 | -0.634 | 0.1008 | -0.008 | -6.29
-15 | -0.644 | 0.09492 | -0.009 | -6.787
-14.5 | -0.652 | 0.08984 | -0.009 | -7.262
-14 | -0.658 | 0.08515 | -0.01 | -7.725
-13.5 | -0.661 | 0.081 | -0.011 | -8.157
-13 | -0.661 | 0.07605 | -0.012 | -8.696
-12.5 | -0.659 | 0.07049 | -0.013 | -9.352
-12 | -0.655 | 0.06483 | -0.014 | -10.1
-11.5 | -0.645 | 0.06079 | -0.015 | -10.611
-11 | -0.636 | 0.05403 | -0.016 | -11.762
-10.5 | -0.73 | 0.01025 | -0.025 | -71.271
-10 | -0.709 | 0.00925 | -0.026 | -76.64
-9.5 | -0.679 | 0.00879 | -0.028 | -77.252
-9 | -0.644 | 0.00851 | -0.029 | -75.733
-8.5 | -0.605 | 0.00832 | -0.03 | -72.712
-8 | -0.562 | 0.00811 | -0.031 | -69.309
-7.5 | -0.515 | 0.00786 | -0.033 | -65.523
-7 | -0.465 | 0.00766 | -0.034 | -60.723
-6.5 | -0.412 | 0.00753 | -0.035 | -54.783
-6 | -0.357 | 0.00747 | -0.037 | -47.78
-5.5 | -0.299 | 0.00725 | -0.038 | -41.261
-5 | -0.24 | 0.00598 | -0.039 | -40.187
-4.5 | -0.18 | 0.00565 | -0.04 | -31.901
-4 | -0.12 | 0.0061 | -0.042 | -19.585
-3.5 | -0.058 | 0.00653 | -0.043 | -8.937
-3 | 0.003 | 0.0065 | -0.044 | 0.525
-2.5 | 0.066 | 0.0065 | -0.046 | 10.089
-2 | 0.128 | 0.00714 | -0.047 | 17.937
-1.5 | 0.191 | 0.00713 | -0.048 | 26.713
-1 | 0.254 | 0.00717 | -0.05 | 35.398
-0.5 | 0.316 | 0.00729 | -0.051 | 43.419
0 | 0.375 | 0.00738 | -0.052 | 50.807
0.5 | 0.437 | 0.00544 | -0.053 | 80.303
1 | 0.496 | 0.00568 | -0.055 | 87.432
1.5 | 0.557 | 0.00589 | -0.056 | 94.706
2 | 0.618 | 0.00613 | -0.057 | 100.807
2.5 | 0.679 | 0.00637 | -0.059 | 106.477
3 | 0.739 | 0.00666 | -0.06 | 110.947
3.5 | 0.799 | 0.00695 | -0.061 | 115.035
4 | 0.859 | 0.00729 | -0.063 | 117.785
4.5 | 0.919 | 0.00763 | -0.064 | 120.433
5 | 0.978 | 0.00806 | -0.065 | 121.255
5.5 | 1.036 | 0.00846 | -0.067 | 122.427
6 | 1.093 | 0.00883 | -0.068 | 123.73
6.5 | 1.149 | 0.00919 | -0.069 | 124.96
7 | 1.204 | 0.01009 | -0.07 | 119.28
7.5 | 1.258 | 0.01072 | -0.072 | 117.319
8 | 1.31 | 0.01126 | -0.073 | 116.397
8.5 | 1.36 | 0.01173 | -0.074 | 115.97
9 | 1.407 | 0.01217 | -0.075 | 115.534
9.5 | 1.449 | 0.01272 | -0.077 | 113.912
10 | 1.488 | 0.01324 | -0.078 | 112.347
10.5 | 1.523 | 0.0139 | -0.079 | 109.591
11 | 1.554 | 0.01482 | -0.08 | 104.872
11.5 | 1.581 | 0.01559 | -0.082 | 101.408
12 | 1.603 | 0.01639 | -0.083 | 97.809
12.5 | 1.621 | 0.01731 | -0.084 | 93.643
13 | 1.633 | 0.01819 | -0.085 | 89.799
13.5 | 1.641 | 0.01915 | -0.086 | 85.716
14 | 1.644 | 0.02009 | -0.087 | 81.863
14.5 | 1.643 | 0.02125 | -0.088 | 77.313
15 | 1.636 | 0.02233 | -0.09 | 73.24
15.5 | 1.619 | 0.02398 | -0.091 | 67.519
16 | 1.598 | 0.02537 | -0.092 | 62.981
16.5 | 1.572 | 0.02694 | -0.093 | 58.347
17 | 1.542 | 0.02859 | -0.094 | 53.925
17.5 | 1.508 | 0.03049 | -0.094 | 49.477
18 | 1.473 | 0.03188 | -0.095 | 46.204
18.5 | 1.431 | 0.03431 | -0.096 | 41.711
19 | 1.383 | 0.03669 | -0.097 | 37.7

## 130. Re 16M Mach 0.00 (2)
BIGFOIL.COM POLAR EXPORT
NACA67-617 a=0.0
NACA67-617 a=0.0 |  |  |  | Cl Max: | 1.585 | at alpha= | 20 | deg
XFOIL ncrit=9 |  |  |  | L/D Max: | 106.111 | at alpha= | 2 | deg
Re: | 16000000 |  |  | Cd Min: | 0.04617 | at alpha= | 20 | deg
Mach: | 0 |  |  | Cl=0 at alpha= | -3.8735 | deg
|  |  |  | @ Cl=0.1, Cd= | 0.0050591
|  |  |  | @ Cl=0.4, Cd= | 0.0056393
|  |  |  | @ Cl=0.6, Cd= | 0.0057495
alpha (deg) | Cl | Cd | Cm | Cl/Cd
-20 | -1.3486 | 0.02347 | -0.1157 | -57.4606
-19.5 | -1.3247 | 0.02223 | -0.113 | -59.5906
-18.5 | -1.2842 | 0.01922 | -0.106 | -66.8158
-18 | -1.2525 | 0.01843 | -0.1037 | -67.9598
-17.5 | -1.2228 | 0.01748 | -0.1009 | -69.9542
-17 | -1.1905 | 0.01655 | -0.0984 | -71.9335
-16.5 | -1.1572 | 0.01571 | -0.0959 | -73.6601
-16 | -1.1202 | 0.01497 | -0.0938 | -74.8297
-15.5 | -1.083 | 0.01426 | -0.0917 | -75.9467
-15 | -1.0438 | 0.01355 | -0.0898 | -77.0332
-14.5 | -1.0028 | 0.01293 | -0.0881 | -77.5561
-14 | -0.9616 | 0.01219 | -0.0864 | -78.8843
-13.5 | -0.9176 | 0.01169 | -0.0851 | -78.4944
-13 | -0.8727 | 0.0112 | -0.084 | -77.9196
-12.5 | -0.8271 | 0.01058 | -0.0829 | -78.1758
-12 | -0.7809 | 0.01016 | -0.0819 | -76.8602
-11.5 | -0.7336 | 0.00968 | -0.081 | -75.7851
-10.5 | -0.6368 | 0.00894 | -0.0795 | -71.2304
-10 | -0.5878 | 0.00848 | -0.0789 | -69.316
-9.5 | -0.5389 | 0.00811 | -0.0782 | -66.4488
-9 | -0.4895 | 0.00775 | -0.0775 | -63.1613
-8.5 | -0.4402 | 0.00741 | -0.0769 | -59.4062
-8 | -0.3908 | 0.00715 | -0.0762 | -54.6573
-7.5 | -0.3479 | 0.00653 | -0.0742 | -53.2772
-7 | -0.3003 | 0.00626 | -0.0731 | -47.9712
-6.5 | -0.2517 | 0.00604 | -0.0721 | -41.6722
-6 | -0.2031 | 0.00583 | -0.0711 | -34.837
-5.5 | -0.1569 | 0.00561 | -0.0696 | -27.9679
-5 | -0.1119 | 0.00549 | -0.0678 | -20.3825
-4.5 | -0.0641 | 0.00536 | -0.0666 | -11.959
-4 | -0.0129 | 0.00521 | -0.0661 | -2.476
-3.5 | 0.0381 | 0.00509 | -0.0656 | 7.4853
-3 | 0.0887 | 0.00505 | -0.0651 | 17.5644
-2.5 | 0.1384 | 0.00509 | -0.0644 | 27.1906
-2 | 0.1881 | 0.00519 | -0.0636 | 36.2428
-1.5 | 0.2374 | 0.00528 | -0.0629 | 44.9621
-1 | 0.286 | 0.00539 | -0.0619 | 53.0612
-0.5 | 0.3337 | 0.0055 | -0.0608 | 60.6727
0 | 0.3794 | 0.00561 | -0.0593 | 67.6292
0.5 | 0.4216 | 0.00567 | -0.057 | 74.3563
1 | 0.461 | 0.00571 | -0.0542 | 80.7356
1.5 | 0.4949 | 0.00564 | -0.0502 | 87.7482
2 | 0.4775 | 0.0045 | -0.0354 | 106.1111
2.5 | 0.5058 | 0.00489 | -0.0303 | 103.4356
3 | 0.5428 | 0.00519 | -0.0272 | 104.5857
3.5 | 0.5809 | 0.00556 | -0.0243 | 104.4784
4 | 0.6192 | 0.00594 | -0.0216 | 104.2424
4.5 | 0.6566 | 0.00634 | -0.0188 | 103.5647
5 | 0.6906 | 0.00686 | -0.0154 | 100.6706
5.5 | 0.7184 | 0.00756 | -0.0109 | 95.0265
6 | 0.7505 | 0.0082 | -0.0074 | 91.5244
6.5 | 0.7894 | 0.0087 | -0.0052 | 90.7356
7 | 0.8242 | 0.00932 | -0.0024 | 88.4335
7.5 | 0.8642 | 0.00983 | -0.0006 | 87.9145
8 | 0.9039 | 0.01036 | 0.0012 | 87.249
8.5 | 0.9355 | 0.01117 | 0.0043 | 83.7511
9 | 0.9681 | 0.01198 | 0.0071 | 80.8097
9.5 | 1.0021 | 0.01274 | 0.0096 | 78.6578
10 | 1.0395 | 0.01342 | 0.0114 | 77.459
10.5 | 1.0748 | 0.01419 | 0.0135 | 75.7435
11 | 1.1113 | 0.01494 | 0.0153 | 74.3842
11.5 | 1.149 | 0.01567 | 0.0168 | 73.3248
12 | 1.1841 | 0.01652 | 0.0186 | 71.6768
12.5 | 1.2185 | 0.01739 | 0.0204 | 70.069
13 | 1.2541 | 0.01824 | 0.0219 | 68.7555
13.5 | 1.2832 | 0.01943 | 0.0242 | 66.0422
14 | 1.3128 | 0.0206 | 0.0264 | 63.7282
14.5 | 1.3401 | 0.02194 | 0.0286 | 61.0802
15.5 | 1.3904 | 0.02499 | 0.0333 | 55.6383
16 | 1.4155 | 0.02659 | 0.0353 | 53.2343
16.5 | 1.4387 | 0.02838 | 0.0373 | 50.6942
17 | 1.4602 | 0.03034 | 0.0393 | 48.1279
17.5 | 1.4844 | 0.03222 | 0.0408 | 46.0708
18 | 1.5015 | 0.0346 | 0.0427 | 43.396
19 | 1.5396 | 0.03933 | 0.0456 | 39.1457
19.5 | 1.543 | 0.04262 | 0.0484 | 36.2037
20 | 1.585 | 0.04617 | 0.0429 | 34.3297

## 131. Re 16M Mach 0.10 (1)
BIGFOIL.COM POLAR EXPORT
NACA67-617 a=0.0
NACA67-617 a=0.0 |  |  |  | Cl Max: | 1.634 | at alpha= | 13.5 | deg
JavaFoil+Calcfoil stall+Eppler ext transition |  |  |  | L/D Max: | 124.522 | at alpha= | 6.5 | deg
Re: | 16000000 |  |  | Cd Min: | 0.00549 | at alpha= | 0.5 | deg
Mach: | 0.1 |  |  | Cl=0 at alpha= | -3.0242 | deg
|  |  |  | @ Cl=0.1, Cd= | 0.0068454
|  |  |  | @ Cl=0.4, Cd= | 0.006704
|  |  |  | @ Cl=0.6, Cd= | 0.0060774
alpha (deg) | Cl | Cd | Cm | Cl/Cd
-15 | -0.615 | 0.09637 | -0.009 | -6.381
-14.5 | -0.626 | 0.09108 | -0.009 | -6.878
-14 | -0.635 | 0.08637 | -0.01 | -7.353
-13.5 | -0.641 | 0.08223 | -0.011 | -7.796
-13 | -0.644 | 0.0774 | -0.011 | -8.325
-12.5 | -0.645 | 0.0718 | -0.013 | -8.985
-12 | -0.643 | 0.06577 | -0.014 | -9.78
-11.5 | -0.635 | 0.06254 | -0.014 | -10.152
-11 | -0.626 | 0.0568 | -0.016 | -11.018
-10.5 | -0.621 | 0.04605 | -0.018 | -13.485
-10 | -0.705 | 0.00942 | -0.026 | -74.802
-9.5 | -0.677 | 0.00893 | -0.028 | -75.799
-9 | -0.644 | 0.00858 | -0.029 | -75.032
-8.5 | -0.605 | 0.00836 | -0.03 | -72.39
-8 | -0.563 | 0.00818 | -0.032 | -68.775
-7.5 | -0.516 | 0.00791 | -0.033 | -65.302
-7 | -0.467 | 0.0077 | -0.034 | -60.554
-6.5 | -0.414 | 0.00757 | -0.035 | -54.642
-6 | -0.359 | 0.00753 | -0.037 | -47.64
-5.5 | -0.3 | 0.00724 | -0.038 | -41.467
-5 | -0.241 | 0.00577 | -0.039 | -41.826
-4.5 | -0.181 | 0.00567 | -0.041 | -31.919
-4 | -0.12 | 0.00611 | -0.042 | -19.664
-3.5 | -0.059 | 0.00617 | -0.043 | -9.499
-3 | 0.003 | 0.00652 | -0.044 | 0.526
-2.5 | 0.066 | 0.0065 | -0.046 | 10.133
-2 | 0.129 | 0.00714 | -0.047 | 18.023
-1.5 | 0.192 | 0.00712 | -0.048 | 26.9
-1 | 0.255 | 0.00723 | -0.05 | 35.268
-0.5 | 0.318 | 0.0073 | -0.051 | 43.579
0 | 0.377 | 0.00742 | -0.052 | 50.845
0.5 | 0.439 | 0.00549 | -0.054 | 79.952
1 | 0.499 | 0.00569 | -0.055 | 87.654
1.5 | 0.56 | 0.00592 | -0.056 | 94.623
2 | 0.621 | 0.00616 | -0.058 | 100.75
2.5 | 0.682 | 0.00641 | -0.059 | 106.342
3 | 0.743 | 0.00668 | -0.06 | 111.197
3.5 | 0.803 | 0.00701 | -0.062 | 114.579
4 | 0.863 | 0.00735 | -0.063 | 117.459
4.5 | 0.923 | 0.0077 | -0.064 | 119.926
5 | 0.982 | 0.00811 | -0.066 | 121.071
5.5 | 1.041 | 0.0085 | -0.067 | 122.391
6 | 1.098 | 0.00891 | -0.068 | 123.255
6.5 | 1.154 | 0.00927 | -0.069 | 124.522
7 | 1.209 | 0.01019 | -0.071 | 118.664
7.5 | 1.263 | 0.01088 | -0.072 | 116.057
8 | 1.316 | 0.01135 | -0.073 | 115.955
8.5 | 1.366 | 0.01183 | -0.075 | 115.446
9 | 1.412 | 0.01229 | -0.076 | 114.882
9.5 | 1.454 | 0.01284 | -0.077 | 113.212
10 | 1.492 | 0.01338 | -0.078 | 111.535
10.5 | 1.527 | 0.01408 | -0.08 | 108.441
11 | 1.557 | 0.01502 | -0.081 | 103.67
11.5 | 1.582 | 0.01578 | -0.082 | 100.24
12 | 1.603 | 0.01665 | -0.083 | 96.242
12.5 | 1.618 | 0.01756 | -0.084 | 92.14
13 | 1.629 | 0.01859 | -0.085 | 87.617
13.5 | 1.634 | 0.0195 | -0.087 | 83.784
14 | 1.634 | 0.02049 | -0.088 | 79.747
14.5 | 1.629 | 0.02166 | -0.089 | 75.197
15 | 1.618 | 0.02289 | -0.09 | 70.695
15.5 | 1.598 | 0.02432 | -0.091 | 65.678
16 | 1.571 | 0.02598 | -0.092 | 60.458
16.5 | 1.54 | 0.02769 | -0.093 | 55.602
17 | 1.504 | 0.02945 | -0.094 | 51.076
17.5 | 1.466 | 0.03143 | -0.095 | 46.627
18 | 1.424 | 0.03326 | -0.096 | 42.82
18.5 | 1.376 | 0.03584 | -0.097 | 38.407

## 132. Re 16M Mach 0.10 (2)
BIGFOIL.COM POLAR EXPORT
NACA67-617 a=0.0
NACA67-617 a=0.0 |  |  |  | Cl Max: | 1.5814 | at alpha= | 20 | deg
XFOIL ncrit=9 |  |  |  | L/D Max: | 105.487 | at alpha= | 2 | deg
Re: | 16000000 |  |  | Cd Min: | 0.04786 | at alpha= | 20 | deg
Mach: | 0.1 |  |  | Cl=0 at alpha= | -3.8963 | deg
|  |  |  | @ Cl=0.1, Cd= | 0.005057
|  |  |  | @ Cl=0.4, Cd= | 0.0056411
|  |  |  | @ Cl=0.6, Cd= | 0.0058256
alpha (deg) | Cl | Cd | Cm | Cl/Cd
-10 | -0.5892 | 0.00857 | -0.0806 | -68.7515
-9.5 | -0.5394 | 0.00818 | -0.0799 | -65.9413
-9 | -0.4898 | 0.00781 | -0.0791 | -62.7145
-8.5 | -0.44 | 0.00747 | -0.0784 | -58.9023
-8 | -0.3899 | 0.0072 | -0.0777 | -54.1528
-7 | -0.2985 | 0.0063 | -0.0745 | -47.381
-6.5 | -0.2492 | 0.00606 | -0.0736 | -41.1221
-6 | -0.2003 | 0.00586 | -0.0726 | -34.1809
-5.5 | -0.1532 | 0.00563 | -0.0712 | -27.2114
-5 | -0.107 | 0.00548 | -0.0695 | -19.5255
-4.5 | -0.0614 | 0.00537 | -0.0677 | -11.4339
-4 | -0.0106 | 0.00522 | -0.0671 | -2.0307
-3.5 | 0.0405 | 0.0051 | -0.0665 | 7.9412
-3 | 0.0912 | 0.00505 | -0.0659 | 18.0594
-2.5 | 0.1411 | 0.00509 | -0.0651 | 27.721
-2 | 0.1906 | 0.0052 | -0.0643 | 36.6538
-1.5 | 0.24 | 0.00529 | -0.0635 | 45.3686
-1 | 0.2886 | 0.00539 | -0.0625 | 53.5436
-0.5 | 0.3362 | 0.00551 | -0.0613 | 61.0163
0.5 | 0.4238 | 0.00569 | -0.0573 | 74.4815
1 | 0.4631 | 0.00572 | -0.0543 | 80.9615
1.5 | 0.4961 | 0.00566 | -0.0501 | 87.6502
2 | 0.4768 | 0.00452 | -0.0349 | 105.4867
2.5 | 0.506 | 0.00491 | -0.0299 | 103.055
3 | 0.542 | 0.00523 | -0.0265 | 103.6329
3.5 | 0.5806 | 0.00561 | -0.0237 | 103.4938
4 | 0.6175 | 0.00602 | -0.0206 | 102.5748
4.5 | 0.6567 | 0.00641 | -0.0181 | 102.4493
5 | 0.69 | 0.00694 | -0.0145 | 99.4236
5.5 | 0.7193 | 0.00763 | -0.0103 | 94.2726
6 | 0.7511 | 0.00828 | -0.0066 | 90.7126
6.5 | 0.7902 | 0.00879 | -0.0044 | 89.8976
7 | 0.8245 | 0.00944 | -0.0014 | 87.3411
7.5 | 0.8654 | 0.00994 | 0.0003 | 87.0624
8 | 0.9031 | 0.01054 | 0.0025 | 85.6831
8.5 | 0.9367 | 0.01131 | 0.0053 | 82.8205
9 | 0.9677 | 0.01219 | 0.0085 | 79.3847
9.5 | 1.0033 | 0.01292 | 0.0108 | 77.6548
10 | 1.041 | 0.01362 | 0.0126 | 76.4317
10.5 | 1.0751 | 0.01445 | 0.015 | 74.4014
11 | 1.1132 | 0.01517 | 0.0166 | 73.3817
11.5 | 1.1498 | 0.01597 | 0.0183 | 71.9975
12 | 1.1859 | 0.01681 | 0.02 | 70.5473
12.5 | 1.2211 | 0.01769 | 0.0218 | 69.0277
13 | 1.2542 | 0.01868 | 0.0238 | 67.1413
13.5 | 1.286 | 0.0198 | 0.0259 | 64.9495
14 | 1.3121 | 0.02117 | 0.0285 | 61.9792
14.5 | 1.3426 | 0.02241 | 0.0305 | 59.9108
15 | 1.3667 | 0.02399 | 0.0331 | 56.9696
15.5 | 1.3919 | 0.02563 | 0.0353 | 54.3075
16 | 1.4169 | 0.02728 | 0.0374 | 51.9391
16.5 | 1.4383 | 0.02928 | 0.0396 | 49.1223
17 | 1.4589 | 0.03139 | 0.0417 | 46.4766
17.5 | 1.486 | 0.03315 | 0.043 | 44.8265
18 | 1.502 | 0.0357 | 0.045 | 42.0728
18.5 | 1.5181 | 0.03839 | 0.0467 | 39.5442
19 | 1.5374 | 0.04085 | 0.048 | 37.6353
19.5 | 1.5411 | 0.04427 | 0.0506 | 34.8114
20 | 1.5814 | 0.04786 | 0.0457 | 33.0422

## 133. Re 16M Mach 0.25 (1)
BIGFOIL.COM POLAR EXPORT
NACA67-617 a=0.0
NACA67-617 a=0.0 |  |  |  | Cl Max: | 1.59 | at alpha= | 12 | deg
JavaFoil+Calcfoil stall+Eppler ext transition |  |  |  | L/D Max: | 122.159 | at alpha= | 6.5 | deg
Re: | 16000000 |  |  | Cd Min: | 0.00561 | at alpha= | 0.5 | deg
Mach: | 0.25 |  |  | Cl=0 at alpha= | -3.0312 | deg
|  |  |  | @ Cl=0.1, Cd= | 0.006445
|  |  |  | @ Cl=0.4, Cd= | 0.0069806
|  |  |  | @ Cl=0.6, Cd= | 0.0061829
alpha (deg) | Cl | Cd | Cm | Cl/Cd
-14 | -0.434 | 0.09328 | -0.01 | -4.658
-13.5 | -0.47 | 0.08995 | -0.01 | -5.228
-13 | -0.501 | 0.08407 | -0.011 | -5.962
-12.5 | -0.527 | 0.077 | -0.012 | -6.847
-12 | -0.546 | 0.0729 | -0.013 | -7.492
-11.5 | -0.559 | 0.06754 | -0.014 | -8.282
-11 | -0.565 | 0.06354 | -0.014 | -8.894
-10.5 | -0.566 | 0.0584 | -0.016 | -9.688
-10 | -0.56 | 0.05329 | -0.017 | -10.51
-9.5 | -0.551 | 0.04621 | -0.02 | -11.932
-9 | -0.632 | 0.00913 | -0.03 | -69.169
-8.5 | -0.601 | 0.00879 | -0.031 | -68.439
-8 | -0.564 | 0.00845 | -0.032 | -66.78
-7.5 | -0.521 | 0.00822 | -0.034 | -63.38
-7 | -0.473 | 0.00799 | -0.035 | -59.207
-6.5 | -0.421 | 0.0078 | -0.036 | -54.011
-6 | -0.366 | 0.00774 | -0.038 | -47.265
-5.5 | -0.307 | 0.00713 | -0.039 | -43.034
-5 | -0.247 | 0.00721 | -0.04 | -34.201
-4.5 | -0.185 | 0.0071 | -0.042 | -26.112
-4 | -0.123 | 0.00706 | -0.043 | -17.42
-3.5 | -0.06 | 0.00624 | -0.044 | -9.621
-3 | 0.004 | 0.00622 | -0.046 | 0.565
-2.5 | 0.068 | 0.00625 | -0.047 | 10.809
-2 | 0.132 | 0.00664 | -0.048 | 19.852
-1.5 | 0.196 | 0.00668 | -0.05 | 29.406
-1 | 0.262 | 0.00676 | -0.051 | 38.714
-0.5 | 0.326 | 0.00714 | -0.052 | 45.742
0 | 0.387 | 0.00733 | -0.054 | 52.836
0.5 | 0.451 | 0.00561 | -0.055 | 80.36
1 | 0.512 | 0.00584 | -0.056 | 87.595
1.5 | 0.575 | 0.00607 | -0.058 | 94.722
2 | 0.637 | 0.00635 | -0.059 | 100.417
2.5 | 0.7 | 0.0066 | -0.061 | 106.06
3 | 0.762 | 0.00689 | -0.062 | 110.542
3.5 | 0.824 | 0.00725 | -0.063 | 113.682
4 | 0.886 | 0.00758 | -0.065 | 116.818
4.5 | 0.947 | 0.00799 | -0.066 | 118.501
5 | 1.008 | 0.00842 | -0.067 | 119.686
5.5 | 1.067 | 0.00886 | -0.069 | 120.379
6 | 1.125 | 0.00927 | -0.07 | 121.4
6.5 | 1.183 | 0.00968 | -0.071 | 122.159
7 | 1.238 | 0.01073 | -0.073 | 115.399
7.5 | 1.293 | 0.01144 | -0.074 | 113.016
8 | 1.346 | 0.01196 | -0.075 | 112.592
8.5 | 1.396 | 0.01249 | -0.076 | 111.711
9 | 1.44 | 0.01302 | -0.078 | 110.614
9.5 | 1.479 | 0.01362 | -0.079 | 108.653
10 | 1.514 | 0.01426 | -0.08 | 106.181
10.5 | 1.543 | 0.01536 | -0.082 | 100.401
11 | 1.565 | 0.01625 | -0.083 | 96.338
11.5 | 1.581 | 0.01722 | -0.084 | 91.792
12 | 1.59 | 0.01827 | -0.085 | 86.999
12.5 | 1.59 | 0.01937 | -0.086 | 82.116
13 | 1.583 | 0.02043 | -0.088 | 77.477
13.5 | 1.567 | 0.02184 | -0.089 | 71.72
14 | 1.542 | 0.0231 | -0.09 | 66.736
14.5 | 1.508 | 0.02465 | -0.091 | 61.194
15 | 1.466 | 0.02626 | -0.092 | 55.822
15.5 | 1.408 | 0.02831 | -0.093 | 49.72
16 | 1.34 | 0.03059 | -0.094 | 43.801
16.5 | 1.262 | 0.03393 | -0.095 | 37.208
17 | 1.18 | 0.03609 | -0.096 | 32.695

## 134. Re 16M Mach 0.25 (2)
BIGFOIL.COM POLAR EXPORT
NACA67-617 a=0.0
NACA67-617 a=0.0 |  |  |  | Cl Max: | 1.5396 | at alpha= | 20 | deg
XFOIL ncrit=9 |  |  |  | L/D Max: | 101.349 | at alpha= | 2 | deg
Re: | 16000000 |  |  | Cd Min: | 0.16388 | at alpha= | -20 | deg
Mach: | 0.25 |  |  | Cl=0 at alpha= | -4.1186 | deg
|  |  |  | @ Cl=0.1, Cd= | 0.0050701
|  |  |  | @ Cl=0.4, Cd= | 0.0056781
|  |  |  | @ Cl=0.6, Cd= | 0.0062422
alpha (deg) | Cl | Cd | Cm | Cl/Cd
-20 | -0.3922 | 0.16388 | -0.0807 | -2.3932
-19.5 | -0.3777 | 0.15771 | -0.0848 | -2.3949
-19 | -0.3661 | 0.15088 | -0.0891 | -2.4264
-18.5 | -0.8522 | 0.05781 | -0.1476 | -14.7414
-18 | -0.9165 | 0.04632 | -0.1517 | -19.7863
-17.5 | -0.9926 | 0.03706 | -0.1485 | -26.7836
-17 | -1.0644 | 0.02956 | -0.1405 | -36.0081
-16.5 | -1.0843 | 0.02554 | -0.1332 | -42.455
-16 | -1.0902 | 0.02225 | -0.126 | -48.9978
-15.5 | -1.0777 | 0.01999 | -0.1199 | -53.912
-15 | -1.058 | 0.01796 | -0.1143 | -58.9087
-14.5 | -1.0279 | 0.01647 | -0.1096 | -62.4104
-14 | -0.9942 | 0.01482 | -0.1054 | -67.085
-13.5 | -0.9518 | 0.01391 | -0.1022 | -68.4256
-13 | -0.9065 | 0.01308 | -0.0994 | -69.3043
-12.5 | -0.8589 | 0.01198 | -0.0972 | -71.6945
-12 | -0.8089 | 0.01137 | -0.0952 | -71.1434
-11.5 | -0.7575 | 0.01065 | -0.0936 | -71.1268
-11 | -0.7052 | 0.01006 | -0.0922 | -70.0994
-10.5 | -0.6531 | 0.00968 | -0.0908 | -67.469
-10 | -0.5991 | 0.00906 | -0.0898 | -66.1258
-9.5 | -0.5456 | 0.0086 | -0.0888 | -63.4419
-9 | -0.4921 | 0.00816 | -0.0878 | -60.3064
-8.5 | -0.4389 | 0.00776 | -0.0868 | -56.5593
-8 | -0.386 | 0.00745 | -0.0859 | -51.8121
-7.5 | -0.3353 | 0.00704 | -0.0845 | -47.6278
-7 | -0.2843 | 0.00673 | -0.0833 | -42.2437
-6.5 | -0.2375 | 0.00623 | -0.0813 | -38.122
-6 | -0.1859 | 0.006 | -0.0802 | -30.9833
-5.5 | -0.1355 | 0.00577 | -0.079 | -23.4835
-5 | -0.0859 | 0.00558 | -0.0775 | -15.3943
-4.5 | -0.036 | 0.00539 | -0.0762 | -6.679
-4 | 0.0112 | 0.00522 | -0.0743 | 2.1456
-3.5 | 0.0556 | 0.00514 | -0.0717 | 10.8171
-3 | 0.1064 | 0.00506 | -0.0707 | 21.0277
-2.5 | 0.1567 | 0.00509 | -0.0695 | 30.7859
-2 | 0.2059 | 0.0052 | -0.0682 | 39.5962
-1.5 | 0.2551 | 0.00532 | -0.067 | 47.9511
-1 | 0.3034 | 0.00543 | -0.0655 | 55.8748
-0.5 | 0.3505 | 0.00556 | -0.0638 | 63.0396
0 | 0.3953 | 0.00567 | -0.0616 | 69.7178
0.5 | 0.4358 | 0.00574 | -0.0585 | 75.9233
1 | 0.4726 | 0.00578 | -0.0546 | 81.7647
1.5 | 0.4826 | 0.00579 | -0.0449 | 83.3506
2 | 0.4733 | 0.00467 | -0.0318 | 101.349
2.5 | 0.5047 | 0.00507 | -0.027 | 99.5464
3 | 0.5367 | 0.00554 | -0.0225 | 96.8773
3.5 | 0.577 | 0.00591 | -0.0197 | 97.6311
4 | 0.613 | 0.00643 | -0.0162 | 95.3344
4.5 | 0.6547 | 0.00682 | -0.0138 | 95.9971
5 | 0.689 | 0.00739 | -0.0101 | 93.2341
5.5 | 0.7226 | 0.00803 | -0.0064 | 89.9875
6 | 0.7516 | 0.00882 | -0.0019 | 85.2154
6.5 | 0.7915 | 0.00938 | 0.0005 | 84.3817
7 | 0.8268 | 0.01009 | 0.0036 | 81.9425
8 | 0.9076 | 0.01132 | 0.008 | 80.1767
8.5 | 0.9419 | 0.01217 | 0.0111 | 77.3952
9 | 0.9725 | 0.01319 | 0.0147 | 73.7301
9.5 | 1.0076 | 0.01407 | 0.0174 | 71.6134
10 | 1.0464 | 0.01485 | 0.0195 | 70.4646
10.5 | 1.081 | 0.01581 | 0.0222 | 68.3744
11 | 1.1199 | 0.01666 | 0.0242 | 67.2209
11.5 | 1.1573 | 0.0176 | 0.0263 | 65.7557
12.5 | 1.231 | 0.0196 | 0.0304 | 62.8061
13 | 1.2637 | 0.02084 | 0.0329 | 60.6382
13.5 | 1.2937 | 0.02228 | 0.0356 | 58.0655
14 | 1.3202 | 0.02391 | 0.0386 | 55.2154
14.5 | 1.3454 | 0.02573 | 0.0415 | 52.2892
15 | 1.3713 | 0.02758 | 0.0441 | 49.7208
15.5 | 1.3953 | 0.02962 | 0.0467 | 47.1067
16 | 1.4196 | 0.03177 | 0.0491 | 44.6837
16.5 | 1.4409 | 0.03421 | 0.0514 | 42.1193
17 | 1.4599 | 0.03692 | 0.0536 | 39.5423
17.5 | 1.4786 | 0.03977 | 0.0555 | 37.1788
18 | 1.4959 | 0.04289 | 0.0571 | 34.8776
18.5 | 1.5088 | 0.04641 | 0.0587 | 32.5102
19 | 1.521 | 0.0502 | 0.0599 | 30.2988
19.5 | 1.5224 | 0.05496 | 0.0611 | 27.7001
20 | 1.5396 | 0.05903 | 0.0606 | 26.0817

## 135. Re 16M Mach 0.50 (1)
BIGFOIL.COM POLAR EXPORT
NACA67-617 a=0.0
NACA67-617 a=0.0 |  |  |  | Cl Max: | 1.515 | at alpha= | 9 | deg
JavaFoil+Calcfoil stall+Eppler ext transition |  |  |  | L/D Max: | 111.744 | at alpha= | 4.5 | deg
Re: | 16000000 |  |  | Cd Min: | 0.00622 | at alpha= | 0.5 | deg
Mach: | 0.5 |  |  | Cl=0 at alpha= | -3.0286 | deg
|  |  |  | @ Cl=0.1, Cd= | 0.0075461
|  |  |  | @ Cl=0.4, Cd= | 0.0079541
|  |  |  | @ Cl=0.6, Cd= | 0.0066706
alpha (deg) | Cl | Cd | Cm | Cl/Cd
-20 | -0.962 | 0.18323 | -0.003 | -5.248
-19.5 | -0.934 | 0.15997 | -0.004 | -5.841
-19 | -0.907 | 0.15157 | -0.005 | -5.983
-18.5 | -0.879 | 0.14547 | -0.005 | -6.04
-18 | -0.85 | 0.14133 | -0.006 | -6.015
-17.5 | -0.822 | 0.13576 | -0.006 | -6.055
-17 | -0.794 | 0.12664 | -0.007 | -6.273
-16.5 | -0.767 | 0.11857 | -0.008 | -6.466
-16 | -0.738 | 0.11198 | -0.008 | -6.594
-15.5 | -0.71 | 0.10854 | -0.009 | -6.539
-15 | -0.682 | 0.1016 | -0.01 | -6.71
-14.5 | -0.654 | 0.09552 | -0.01 | -6.843
-14 | -0.626 | 0.08932 | -0.011 | -7.006
-13.5 | -0.599 | 0.08275 | -0.012 | -7.233
-13 | -0.573 | 0.07497 | -0.014 | -7.641
-12.5 | -0.547 | 0.06876 | -0.015 | -7.951
-12 | -0.526 | 0.05797 | -0.018 | -9.067
-11.5 | -0.482 | 0.07664 | -0.014 | -6.287
-11 | -0.454 | 0.07102 | -0.015 | -6.39
-10.5 | -0.426 | 0.06329 | -0.016 | -6.738
-10 | -0.399 | 0.0587 | -0.017 | -6.79
-9.5 | -0.368 | 0.06531 | -0.016 | -5.634
-9 | -0.34 | 0.05801 | -0.017 | -5.862
-8.5 | -0.312 | 0.05692 | -0.018 | -5.475
-8 | -0.283 | 0.05163 | -0.019 | -5.489
-7.5 | -0.255 | 0.04796 | -0.02 | -5.318
-7 | -0.356 | 0.04372 | -0.022 | -8.134
-6.5 | -0.355 | 0.03719 | -0.026 | -9.547
-6 | -0.387 | 0.00861 | -0.042 | -44.988
-5.5 | -0.331 | 0.00839 | -0.043 | -39.381
-5 | -0.269 | 0.00819 | -0.045 | -32.795
-4.5 | -0.203 | 0.00777 | -0.046 | -26.16
-4 | -0.136 | 0.00763 | -0.048 | -17.766
-3.5 | -0.066 | 0.0076 | -0.049 | -8.734
-3 | 0.004 | 0.0076 | -0.05 | 0.513
-2.5 | 0.075 | 0.00756 | -0.052 | 9.916
-2 | 0.147 | 0.00752 | -0.053 | 19.478
-1.5 | 0.218 | 0.00757 | -0.055 | 28.865
-1 | 0.291 | 0.00764 | -0.057 | 38.148
-0.5 | 0.363 | 0.00778 | -0.058 | 46.703
0 | 0.431 | 0.0081 | -0.06 | 53.198
0.5 | 0.502 | 0.00622 | -0.061 | 80.659
1 | 0.569 | 0.00652 | -0.063 | 87.239
1.5 | 0.639 | 0.00686 | -0.064 | 93.192
2 | 0.708 | 0.00717 | -0.066 | 98.791
2.5 | 0.778 | 0.00753 | -0.067 | 103.239
3 | 0.847 | 0.00791 | -0.069 | 107.072
3.5 | 0.915 | 0.00834 | -0.07 | 109.687
4 | 0.983 | 0.00886 | -0.072 | 110.992
4.5 | 1.051 | 0.0094 | -0.073 | 111.744
5 | 1.117 | 0.01001 | -0.075 | 111.554
5.5 | 1.182 | 0.01061 | -0.076 | 111.373
6 | 1.244 | 0.01118 | -0.078 | 111.219
6.5 | 1.303 | 0.01239 | -0.079 | 105.128
7 | 1.36 | 0.01356 | -0.081 | 100.26
7.5 | 1.413 | 0.01449 | -0.082 | 97.501
8 | 1.462 | 0.01515 | -0.084 | 96.536
8.5 | 1.499 | 0.01605 | -0.085 | 93.369
9 | 1.515 | 0.01709 | -0.086 | 88.643
9.5 | 1.498 | 0.01893 | -0.088 | 79.157
10 | 1.42 | 0.0209 | -0.089 | 67.926
10.5 | 0.909 | 0.02453 | -0.09 | 37.063
11 | 0.94 | 0.02645 | -0.091 | 35.526
11.5 | 0.97 | 0.02828 | -0.093 | 34.294
12 | 1.003 | 0.0278 | -0.094 | 36.091
12.5 | 1.031 | 0.03165 | -0.095 | 32.57
13 | 1.053 | 0.03775 | -0.095 | 27.886
13.5 | 1.092 | 0.03406 | -0.098 | 32.07
14 | 1.121 | 0.03746 | -0.099 | 29.918

## 136. Re 16M Mach 0.50 (2)
BIGFOIL.COM POLAR EXPORT
NACA67-617 a=0.0
NACA67-617 a=0.0 |  |  |  | Cl Max: | 1.4223 | at alpha= | 15.5 | deg
XFOIL ncrit=9 |  |  |  | L/D Max: | 75.6447 | at alpha= | 3 | deg
Re: | 16000000 |  |  | Cd Min: | 0.0504 | at alpha= | 15.5 | deg
Mach: | 0.5 |  |  | Cl=0 at alpha= | -4.8942 | deg
|  |  |  | @ Cl=0.1, Cd= | 0.0057527
|  |  |  | @ Cl=0.4, Cd= | 0.0057276
|  |  |  | @ Cl=0.6, Cd= | 0.0081776
alpha (deg) | Cl | Cd | Cm | Cl/Cd
-8.5 | -0.458 | 0.00944 | -0.1242 | -48.5169
-8 | -0.386 | 0.00868 | -0.1217 | -44.47
-7.5 | -0.3186 | 0.00807 | -0.1191 | -39.4796
-7 | -0.254 | 0.00769 | -0.1167 | -33.0299
-6.5 | -0.1902 | 0.00729 | -0.1146 | -26.0905
-6 | -0.1273 | 0.00695 | -0.1127 | -18.3165
-5.5 | -0.0714 | 0.00647 | -0.1099 | -11.0355
-5 | -0.0124 | 0.00622 | -0.1079 | -1.9936
-4.5 | 0.0462 | 0.00596 | -0.1061 | 7.7517
-4 | 0.1059 | 0.00573 | -0.1047 | 18.4817
-3.5 | 0.1622 | 0.00552 | -0.1028 | 29.3841
-3 | 0.2178 | 0.00532 | -0.1009 | 40.9398
-2.5 | 0.27 | 0.00525 | -0.0983 | 51.4286
-2 | 0.316 | 0.0053 | -0.0946 | 59.6226
-1.5 | 0.3587 | 0.0054 | -0.0902 | 66.4259
-1 | 0.3846 | 0.00561 | -0.0821 | 68.5561
0 | 0.4383 | 0.00602 | -0.0665 | 72.8073
1.5 | 0.4717 | 0.00706 | -0.0343 | 66.813
2 | 0.4996 | 0.00743 | -0.0275 | 67.2409
2.5 | 0.4871 | 0.00646 | -0.0127 | 75.4025
3 | 0.528 | 0.00698 | -0.0086 | 75.6447
3.5 | 0.5651 | 0.00761 | -0.0039 | 74.2576
4 | 0.6063 | 0.00828 | 0 | 73.2246
4.5 | 0.6515 | 0.00889 | 0.0031 | 73.2846
5 | 0.6925 | 0.00963 | 0.0069 | 71.9107
5.5 | 0.7399 | 0.01023 | 0.0097 | 72.3265
6 | 0.7774 | 0.01114 | 0.014 | 69.7846
6.5 | 0.8105 | 0.01219 | 0.0191 | 66.4889
7 | 0.8459 | 0.01328 | 0.0236 | 63.6973
7.5 | 0.8902 | 0.01416 | 0.0268 | 62.8672
8 | 0.9291 | 0.01529 | 0.0308 | 60.7652
8.5 | 0.9694 | 0.01643 | 0.0345 | 59.0018
9 | 0.9935 | 0.01823 | 0.0403 | 54.4981
9.5 | 1.0349 | 0.01952 | 0.0437 | 53.0174
10 | 1.0724 | 0.02106 | 0.0476 | 50.9212
10.5 | 1.1121 | 0.02261 | 0.0512 | 49.1862
11 | 1.152 | 0.02421 | 0.0548 | 47.5836
11.5 | 1.194 | 0.02584 | 0.0581 | 46.2074
12 | 1.2341 | 0.02769 | 0.0615 | 44.5684
12.5 | 1.2702 | 0.02985 | 0.0652 | 42.5528
13 | 1.3041 | 0.0323 | 0.0689 | 40.3746
13.5 | 1.3331 | 0.03514 | 0.0726 | 37.9368
14 | 1.3594 | 0.0383 | 0.0763 | 35.4935
14.5 | 1.3867 | 0.04169 | 0.0797 | 33.2622
15 | 1.4081 | 0.04568 | 0.0829 | 30.8253
15.5 | 1.4223 | 0.0504 | 0.086 | 28.2202

## 137. Re 18M Mach 0.00 (1)
BIGFOIL.COM POLAR EXPORT
NACA67-617 a=0.0
NACA67-617 a=0.0 |  |  |  | Cl Max: | 1.645 | at alpha= | 14 | deg
JavaFoil+Calcfoil stall+Eppler ext transition |  |  |  | L/D Max: | 126.384 | at alpha= | 6.5 | deg
Re: | 18000000 |  |  | Cd Min: | 0.00543 | at alpha= | 0.5 | deg
Mach: | 0 |  |  | Cl=0 at alpha= | -3.0246 | deg
|  |  |  | @ Cl=0.1, Cd= | 0.0070645
|  |  |  | @ Cl=0.4, Cd= | 0.0065758
|  |  |  | @ Cl=0.6, Cd= | 0.006034
alpha (deg) | Cl | Cd | Cm | Cl/Cd
-15.5 | -0.634 | 0.09996 | -0.008 | -6.345
-15 | -0.645 | 0.09451 | -0.009 | -6.82
-14.5 | -0.653 | 0.08919 | -0.009 | -7.319
-14 | -0.658 | 0.08454 | -0.01 | -7.789
-13.5 | -0.662 | 0.07957 | -0.011 | -8.317
-13 | -0.661 | 0.07601 | -0.012 | -8.7
-12.5 | -0.66 | 0.06988 | -0.013 | -9.444
-12 | -0.656 | 0.06338 | -0.014 | -10.356
-11.5 | -0.645 | 0.06054 | -0.015 | -10.658
-11 | -0.639 | 0.05148 | -0.017 | -12.416
-10.5 | -0.732 | 0.0099 | -0.025 | -73.932
-10 | -0.71 | 0.00907 | -0.026 | -78.269
-9.5 | -0.68 | 0.00867 | -0.028 | -78.418
-9 | -0.645 | 0.00848 | -0.029 | -76.072
-8.5 | -0.605 | 0.00826 | -0.03 | -73.316
-8 | -0.562 | 0.00806 | -0.031 | -69.788
-7.5 | -0.515 | 0.00781 | -0.033 | -65.955
-7 | -0.465 | 0.00763 | -0.034 | -60.97
-6.5 | -0.412 | 0.00758 | -0.035 | -54.403
-6 | -0.357 | 0.0075 | -0.037 | -47.613
-5.5 | -0.299 | 0.00632 | -0.038 | -47.394
-5 | -0.24 | 0.00592 | -0.039 | -40.6
-4.5 | -0.18 | 0.00568 | -0.04 | -31.75
-4 | -0.12 | 0.00651 | -0.042 | -18.371
-3.5 | -0.058 | 0.0065 | -0.043 | -8.972
-3 | 0.003 | 0.00709 | -0.044 | 0.482
-2.5 | 0.066 | 0.00707 | -0.046 | 9.285
-2 | 0.128 | 0.00706 | -0.047 | 18.138
-1.5 | 0.191 | 0.00709 | -0.048 | 26.887
-1 | 0.254 | 0.0072 | -0.05 | 35.271
-0.5 | 0.316 | 0.00727 | -0.051 | 43.543
0 | 0.375 | 0.00735 | -0.052 | 51.05
0.5 | 0.437 | 0.00543 | -0.053 | 80.472
1 | 0.496 | 0.00566 | -0.055 | 87.705
1.5 | 0.558 | 0.00588 | -0.056 | 94.762
2 | 0.618 | 0.0061 | -0.057 | 101.443
2.5 | 0.679 | 0.00635 | -0.059 | 106.867
3 | 0.739 | 0.00663 | -0.06 | 111.561
3.5 | 0.8 | 0.00692 | -0.061 | 115.501
4 | 0.859 | 0.00725 | -0.063 | 118.505
4.5 | 0.919 | 0.00762 | -0.064 | 120.61
5 | 0.978 | 0.00799 | -0.065 | 122.377
5.5 | 1.036 | 0.00834 | -0.067 | 124.168
6 | 1.093 | 0.00871 | -0.068 | 125.472
6.5 | 1.149 | 0.00909 | -0.069 | 126.384
7 | 1.204 | 0.00997 | -0.07 | 120.753
7.5 | 1.258 | 0.01059 | -0.072 | 118.82
8 | 1.311 | 0.01104 | -0.073 | 118.771
8.5 | 1.361 | 0.0115 | -0.074 | 118.302
9 | 1.407 | 0.01192 | -0.075 | 118.055
9.5 | 1.449 | 0.01245 | -0.077 | 116.393
10 | 1.488 | 0.01299 | -0.078 | 114.58
10.5 | 1.523 | 0.01386 | -0.079 | 109.934
11 | 1.555 | 0.01455 | -0.08 | 106.825
11.5 | 1.581 | 0.01531 | -0.082 | 103.315
12 | 1.604 | 0.01614 | -0.083 | 99.346
12.5 | 1.621 | 0.01702 | -0.084 | 95.266
13 | 1.634 | 0.01781 | -0.085 | 91.758
13.5 | 1.642 | 0.01877 | -0.086 | 87.486
14 | 1.645 | 0.01969 | -0.087 | 83.566
14.5 | 1.643 | 0.02076 | -0.089 | 79.142
15 | 1.637 | 0.02184 | -0.09 | 74.952
15.5 | 1.62 | 0.02354 | -0.091 | 68.831
16 | 1.599 | 0.02485 | -0.092 | 64.338
16.5 | 1.573 | 0.02629 | -0.093 | 59.834
17 | 1.543 | 0.02787 | -0.094 | 55.353
17.5 | 1.509 | 0.0298 | -0.095 | 50.643
18 | 1.474 | 0.03133 | -0.096 | 47.044
18.5 | 1.432 | 0.03373 | -0.096 | 42.446
19 | 1.384 | 0.03584 | -0.097 | 38.615

## 138. Re 18M Mach 0.00 (2)
BIGFOIL.COM POLAR EXPORT
NACA67-617 a=0.0
NACA67-617 a=0.0 |  |  |  | Cl Max: | 1.5576 | at alpha= | 19.5 | deg
XFOIL ncrit=9 |  |  |  | L/D Max: | 104.846 | at alpha= | 3.5 | deg
Re: | 18000000 |  |  | Cd Min: | 0.04185 | at alpha= | 19.5 | deg
Mach: | 0 |  |  | Cl=0 at alpha= | -3.8363 | deg
|  |  |  | @ Cl=0.1, Cd= | 0.0050828
|  |  |  | @ Cl=0.4, Cd= | 0.00566
|  |  |  | @ Cl=0.6, Cd= | 0.0057238
alpha (deg) | Cl | Cd | Cm | Cl/Cd
-20 | -1.3628 | 0.02265 | -0.1143 | -60.1678
-19.5 | -1.3387 | 0.02141 | -0.1115 | -62.5269
-19 | -1.3149 | 0.0202 | -0.1084 | -65.0941
-18.5 | -1.2952 | 0.01866 | -0.1047 | -69.4105
-18 | -1.2629 | 0.01784 | -0.1024 | -70.7904
-17.5 | -1.2326 | 0.01691 | -0.0996 | -72.8918
-17 | -1.1993 | 0.01602 | -0.0972 | -74.8627
-16.5 | -1.1651 | 0.01522 | -0.0948 | -76.5506
-16 | -1.1277 | 0.0145 | -0.0927 | -77.7724
-15.5 | -1.0902 | 0.01382 | -0.0906 | -78.8857
-15 | -1.05 | 0.01314 | -0.0889 | -79.9087
-14.5 | -1.0088 | 0.01255 | -0.0872 | -80.3825
-14 | -0.9672 | 0.01186 | -0.0856 | -81.5514
-13.5 | -0.9228 | 0.01137 | -0.0843 | -81.1609
-13 | -0.8778 | 0.0109 | -0.0831 | -80.5321
-12.5 | -0.8322 | 0.01033 | -0.082 | -80.5615
-12 | -0.7858 | 0.00991 | -0.081 | -79.2936
-11.5 | -0.7382 | 0.00946 | -0.0802 | -78.0338
-10 | -0.5923 | 0.0083 | -0.0781 | -71.3614
-9.5 | -0.5432 | 0.00794 | -0.0774 | -68.4131
-9 | -0.4936 | 0.00761 | -0.0768 | -64.862
-8.5 | -0.4445 | 0.00728 | -0.076 | -61.0577
-8 | -0.3956 | 0.00703 | -0.0752 | -56.2731
-7.5 | -0.3488 | 0.00662 | -0.074 | -52.6888
-7 | -0.3038 | 0.00616 | -0.0724 | -49.3182
-6.5 | -0.2566 | 0.0059 | -0.0711 | -43.4915
-6 | -0.2084 | 0.00571 | -0.07 | -36.4974
-5.5 | -0.1626 | 0.00553 | -0.0684 | -29.4033
-5 | -0.1181 | 0.0054 | -0.0665 | -21.8704
-4.5 | -0.0674 | 0.00526 | -0.0659 | -12.8137
-4 | -0.0166 | 0.00514 | -0.0653 | -3.2296
-3.5 | 0.0341 | 0.00506 | -0.0648 | 6.7391
-3 | 0.0838 | 0.00506 | -0.0641 | 16.5613
-2.5 | 0.1335 | 0.00513 | -0.0633 | 26.0234
-2 | 0.1832 | 0.00521 | -0.0626 | 35.1631
-1.5 | 0.2326 | 0.00532 | -0.0619 | 43.7218
-1 | 0.2806 | 0.00543 | -0.0608 | 51.6759
-0.5 | 0.3289 | 0.00553 | -0.0598 | 59.4756
0 | 0.3755 | 0.00562 | -0.0585 | 66.8149
0.5 | 0.4184 | 0.00569 | -0.0564 | 73.5325
1.5 | 0.4929 | 0.00578 | -0.0498 | 85.2768
2 | 0.4805 | 0.00479 | -0.0361 | 100.3132
2.5 | 0.5024 | 0.00491 | -0.0296 | 102.3218
3 | 0.5419 | 0.00518 | -0.027 | 104.6139
3.5 | 0.5798 | 0.00553 | -0.0241 | 104.8463
4 | 0.6194 | 0.00591 | -0.0216 | 104.8054
4.5 | 0.6568 | 0.00632 | -0.0188 | 103.9241
5 | 0.6907 | 0.00683 | -0.0154 | 101.1274
5.5 | 0.7177 | 0.00755 | -0.0108 | 95.0596
6 | 0.7524 | 0.00812 | -0.0077 | 92.6601
6.5 | 0.7923 | 0.00858 | -0.0057 | 92.3427
7 | 0.8279 | 0.00917 | -0.003 | 90.2835
7.5 | 0.867 | 0.0097 | -0.001 | 89.3814
8 | 0.9074 | 0.0102 | 0.0006 | 88.9608
9 | 0.9706 | 0.01185 | 0.0068 | 81.9072
9.5 | 1.0059 | 0.01257 | 0.009 | 80.0239
10 | 1.0435 | 0.01323 | 0.0108 | 78.8738
10.5 | 1.0813 | 0.01391 | 0.0125 | 77.7354
11 | 1.1159 | 0.01471 | 0.0146 | 75.86
11.5 | 1.1546 | 0.01539 | 0.016 | 75.0227
12 | 1.1908 | 0.01619 | 0.0176 | 73.5516
12.5 | 1.2246 | 0.0171 | 0.0195 | 71.614
13 | 1.261 | 0.01789 | 0.021 | 70.4863
13.5 | 1.2874 | 0.01918 | 0.0237 | 67.122
14 | 1.3178 | 0.02033 | 0.0258 | 64.8205
14.5 | 1.3456 | 0.02161 | 0.028 | 62.2675
15 | 1.3741 | 0.02293 | 0.03 | 59.9259
15.5 | 1.3966 | 0.02458 | 0.0326 | 56.8186
16 | 1.4233 | 0.02612 | 0.0344 | 54.4908
16.5 | 1.4473 | 0.02779 | 0.0365 | 52.0799
17 | 1.4674 | 0.02986 | 0.0386 | 49.1427
17.5 | 1.493 | 0.0316 | 0.04 | 47.2468
18 | 1.5109 | 0.03395 | 0.0419 | 44.5037
18.5 | 1.5289 | 0.0363 | 0.0436 | 42.1185
19 | 1.5505 | 0.03853 | 0.0447 | 40.2414
19.5 | 1.5576 | 0.04185 | 0.0467 | 37.2186

## 139. Re 18M Mach 0.10 (1)
BIGFOIL.COM POLAR EXPORT
NACA67-617 a=0.0
NACA67-617 a=0.0 |  |  |  | Cl Max: | 1.635 | at alpha= | 13.5 | deg
JavaFoil+Calcfoil stall+Eppler ext transition |  |  |  | L/D Max: | 126.033 | at alpha= | 6.5 | deg
Re: | 18000000 |  |  | Cd Min: | 0.00546 | at alpha= | 0.5 | deg
Mach: | 0.1 |  |  | Cl=0 at alpha= | -3.0242 | deg
|  |  |  | @ Cl=0.1, Cd= | 0.0070868
|  |  |  | @ Cl=0.4, Cd= | 0.0066992
|  |  |  | @ Cl=0.6, Cd= | 0.0060508
alpha (deg) | Cl | Cd | Cm | Cl/Cd
-15.5 | -0.602 | 0.10168 | -0.008 | -5.917
-15 | -0.615 | 0.09596 | -0.009 | -6.412
-14.5 | -0.627 | 0.09033 | -0.009 | -6.938
-14 | -0.635 | 0.08593 | -0.01 | -7.395
-13.5 | -0.641 | 0.08154 | -0.011 | -7.865
-13 | -0.644 | 0.07724 | -0.011 | -8.34
-12.5 | -0.646 | 0.07124 | -0.013 | -9.061
-12 | -0.644 | 0.06509 | -0.014 | -9.894
-11.5 | -0.635 | 0.06213 | -0.015 | -10.225
-11 | -0.627 | 0.05589 | -0.016 | -11.217
-10.5 | -0.723 | 0.01061 | -0.025 | -68.122
-10 | -0.706 | 0.00918 | -0.026 | -76.925
-9.5 | -0.677 | 0.00879 | -0.028 | -77.097
-9 | -0.644 | 0.00857 | -0.029 | -75.12
-8.5 | -0.606 | 0.0083 | -0.03 | -72.994
-8 | -0.563 | 0.00809 | -0.032 | -69.601
-7.5 | -0.516 | 0.00789 | -0.033 | -65.475
-7 | -0.467 | 0.00763 | -0.034 | -61.133
-6.5 | -0.414 | 0.00761 | -0.035 | -54.37
-6 | -0.359 | 0.00753 | -0.037 | -47.619
-5.5 | -0.301 | 0.0063 | -0.038 | -47.703
-5 | -0.241 | 0.00593 | -0.039 | -40.698
-4.5 | -0.181 | 0.00569 | -0.041 | -31.82
-4 | -0.12 | 0.00653 | -0.042 | -18.398
-3.5 | -0.059 | 0.0065 | -0.043 | -9.014
-3 | 0.003 | 0.00648 | -0.044 | 0.53
-2.5 | 0.066 | 0.00713 | -0.046 | 9.253
-2 | 0.129 | 0.00705 | -0.047 | 18.248
-1.5 | 0.192 | 0.00709 | -0.048 | 27.024
-1 | 0.255 | 0.0072 | -0.05 | 35.423
-0.5 | 0.318 | 0.00726 | -0.051 | 43.795
0 | 0.377 | 0.00743 | -0.052 | 50.754
0.5 | 0.439 | 0.00546 | -0.054 | 80.448
1 | 0.499 | 0.0057 | -0.055 | 87.598
1.5 | 0.56 | 0.0059 | -0.056 | 94.977
2 | 0.621 | 0.00613 | -0.058 | 101.348
2.5 | 0.682 | 0.00639 | -0.059 | 106.741
3 | 0.743 | 0.00667 | -0.06 | 111.425
3.5 | 0.803 | 0.00694 | -0.062 | 115.719
4 | 0.864 | 0.0073 | -0.063 | 118.28
4.5 | 0.923 | 0.00769 | -0.064 | 119.986
5 | 0.983 | 0.00805 | -0.066 | 122.099
5.5 | 1.041 | 0.00842 | -0.067 | 123.61
6 | 1.098 | 0.00876 | -0.068 | 125.319
6.5 | 1.154 | 0.00916 | -0.069 | 126.033
7 | 1.209 | 0.01011 | -0.071 | 119.604
7.5 | 1.263 | 0.01069 | -0.072 | 118.152
8 | 1.317 | 0.01113 | -0.073 | 118.238
8.5 | 1.367 | 0.0116 | -0.075 | 117.775
9 | 1.412 | 0.01203 | -0.076 | 117.382
9.5 | 1.455 | 0.01259 | -0.077 | 115.546
10 | 1.493 | 0.01314 | -0.078 | 113.625
10.5 | 1.527 | 0.01403 | -0.08 | 108.85
11 | 1.557 | 0.01473 | -0.081 | 105.717
11.5 | 1.583 | 0.01551 | -0.082 | 102.02
12 | 1.603 | 0.01638 | -0.083 | 97.911
12.5 | 1.619 | 0.01721 | -0.084 | 94.103
13 | 1.63 | 0.01821 | -0.086 | 89.486
13.5 | 1.635 | 0.01907 | -0.087 | 85.714
14 | 1.635 | 0.02013 | -0.088 | 81.198
14.5 | 1.63 | 0.02118 | -0.089 | 76.937
15 | 1.619 | 0.02253 | -0.09 | 71.849
15.5 | 1.599 | 0.02372 | -0.091 | 67.38
16 | 1.572 | 0.02555 | -0.092 | 61.513
16.5 | 1.541 | 0.02703 | -0.093 | 57.009
17 | 1.505 | 0.02887 | -0.094 | 52.134
17.5 | 1.466 | 0.0307 | -0.095 | 47.771
18 | 1.425 | 0.03257 | -0.096 | 43.752
18.5 | 1.377 | 0.03504 | -0.097 | 39.315

## 140. Re 18M Mach 0.10 (2)
BIGFOIL.COM POLAR EXPORT
NACA67-617 a=0.0
NACA67-617 a=0.0 |  |  |  | Cl Max: | 1.5537 | at alpha= | 19.5 | deg
XFOIL ncrit=9 |  |  |  | L/D Max: | 103.817 | at alpha= | 3.5 | deg
Re: | 18000000 |  |  | Cd Min: | 0.04365 | at alpha= | 19.5 | deg
Mach: | 0.1 |  |  | Cl=0 at alpha= | -3.8583 | deg
|  |  |  | @ Cl=0.1, Cd= | 0.0050867
|  |  |  | @ Cl=0.4, Cd= | 0.0056713
|  |  |  | @ Cl=0.6, Cd= | 0.0057923
alpha (deg) | Cl | Cd | Cm | Cl/Cd
-20 | -1.3496 | 0.02462 | -0.1216 | -54.8172
-19.5 | -1.3316 | 0.02296 | -0.1182 | -57.9965
-19 | -1.31 | 0.02152 | -0.1148 | -60.8736
-18.5 | -1.2912 | 0.0199 | -0.1109 | -64.8844
-18 | -1.2649 | 0.01873 | -0.1076 | -67.5334
-17.5 | -1.2351 | 0.01769 | -0.1046 | -69.8191
-17 | -1.2037 | 0.01668 | -0.1016 | -72.1643
-16.5 | -1.1703 | 0.01579 | -0.0988 | -74.1165
-16 | -1.1334 | 0.01499 | -0.0965 | -75.6104
-15.5 | -1.0958 | 0.01425 | -0.0941 | -76.8982
-15 | -1.0563 | 0.01351 | -0.092 | -78.1865
-14.5 | -1.0147 | 0.01287 | -0.0901 | -78.8423
-14 | -0.973 | 0.01212 | -0.0882 | -80.2805
-13.5 | -0.9285 | 0.0116 | -0.0867 | -80.0431
-13 | -0.8829 | 0.01111 | -0.0854 | -79.4689
-12.5 | -0.8366 | 0.01049 | -0.0842 | -79.7521
-12 | -0.7897 | 0.01006 | -0.083 | -78.499
-10 | -0.5935 | 0.00837 | -0.0798 | -70.908
-9.5 | -0.5439 | 0.00801 | -0.079 | -67.9026
-9 | -0.4941 | 0.00767 | -0.0783 | -64.4198
-8.5 | -0.4442 | 0.00733 | -0.0776 | -60.6003
-8 | -0.3945 | 0.00707 | -0.0768 | -55.7992
-7.5 | -0.3473 | 0.00666 | -0.0755 | -52.1471
-7 | -0.3017 | 0.0062 | -0.0739 | -48.6613
-6.5 | -0.2541 | 0.00593 | -0.0726 | -42.8499
-6 | -0.2053 | 0.00573 | -0.0716 | -35.829
-5.5 | -0.1586 | 0.00554 | -0.07 | -28.6282
-5 | -0.1135 | 0.0054 | -0.0681 | -21.0185
-4.5 | -0.0652 | 0.00527 | -0.0669 | -12.3719
-4 | -0.0144 | 0.00515 | -0.0663 | -2.7961
-3.5 | 0.0364 | 0.00506 | -0.0657 | 7.1937
-3 | 0.0862 | 0.00507 | -0.0648 | 17.002
-2.5 | 0.1359 | 0.00513 | -0.0641 | 26.4912
-2 | 0.1857 | 0.00521 | -0.0633 | 35.643
-1.5 | 0.2352 | 0.00532 | -0.0625 | 44.2105
-1 | 0.2832 | 0.00543 | -0.0614 | 52.1547
-0.5 | 0.3316 | 0.00553 | -0.0603 | 59.9638
0 | 0.378 | 0.00563 | -0.0589 | 67.1403
0.5 | 0.4206 | 0.00571 | -0.0566 | 73.6602
1 | 0.4591 | 0.00577 | -0.0535 | 79.5667
1.5 | 0.4939 | 0.00578 | -0.0496 | 85.4498
2.5 | 0.5017 | 0.00494 | -0.029 | 101.5587
3 | 0.5411 | 0.00523 | -0.0263 | 103.4608
3.5 | 0.5793 | 0.00558 | -0.0234 | 103.8172
4 | 0.6183 | 0.00598 | -0.0208 | 103.3946
4.5 | 0.6568 | 0.00638 | -0.0181 | 102.9467
5 | 0.6899 | 0.00692 | -0.0145 | 99.6965
5.5 | 0.7188 | 0.00761 | -0.0102 | 94.4547
6 | 0.7524 | 0.00821 | -0.0068 | 91.6443
6.5 | 0.7931 | 0.00866 | -0.0049 | 91.582
7 | 0.8271 | 0.00931 | -0.0019 | 88.84
7.5 | 0.8679 | 0.00981 | -0.0001 | 88.4709
8 | 0.9078 | 0.01034 | 0.0017 | 87.795
8.5 | 0.9394 | 0.01116 | 0.0049 | 84.1756
9 | 0.9717 | 0.01201 | 0.0079 | 80.9076
9.5 | 1.0068 | 0.01276 | 0.0103 | 78.9028
10 | 1.0453 | 0.01342 | 0.012 | 77.8912
10.5 | 1.0806 | 0.0142 | 0.0142 | 76.0986
11 | 1.1177 | 0.01494 | 0.016 | 74.8126
11.5 | 1.1571 | 0.01562 | 0.0173 | 74.0781
12 | 1.1916 | 0.01652 | 0.0193 | 72.1308
12.5 | 1.2274 | 0.01738 | 0.021 | 70.6214
13 | 1.261 | 0.01834 | 0.0229 | 68.7568
13.5 | 1.2899 | 0.01956 | 0.0254 | 65.9458
14 | 1.3179 | 0.02086 | 0.0278 | 63.1783
14.5 | 1.3469 | 0.02213 | 0.03 | 60.8631
15 | 1.3726 | 0.02366 | 0.0324 | 58.0135
15.5 | 1.3985 | 0.0252 | 0.0347 | 55.496
16 | 1.4237 | 0.02687 | 0.0367 | 52.9847
16.5 | 1.4463 | 0.02872 | 0.0389 | 50.3586
17 | 1.4686 | 0.03073 | 0.0409 | 47.7904
17.5 | 1.4933 | 0.03261 | 0.0424 | 45.7927
18 | 1.5105 | 0.0351 | 0.0443 | 43.0342
18.5 | 1.5275 | 0.03765 | 0.046 | 40.571
19 | 1.5466 | 0.04019 | 0.0473 | 38.4822
19.5 | 1.5537 | 0.04365 | 0.0492 | 35.5945

## 141. Re 18M Mach 0.25 (1)
BIGFOIL.COM POLAR EXPORT
NACA67-617 a=0.0
NACA67-617 a=0.0 |  |  |  | Cl Max: | 1.591 | at alpha= | 12.5 | deg
JavaFoil+Calcfoil stall+Eppler ext transition |  |  |  | L/D Max: | 123.331 | at alpha= | 6 | deg
Re: | 18000000 |  |  | Cd Min: | 0.00559 | at alpha= | 0.5 | deg
Mach: | 0.25 |  |  | Cl=0 at alpha= | -3.0312 | deg
|  |  |  | @ Cl=0.1, Cd= | 0.00658
|  |  |  | @ Cl=0.4, Cd= | 0.0069447
|  |  |  | @ Cl=0.6, Cd= | 0.0061452
alpha (deg) | Cl | Cd | Cm | Cl/Cd
-14 | -0.435 | 0.09251 | -0.01 | -4.698
-13.5 | -0.47 | 0.08917 | -0.01 | -5.275
-13 | -0.501 | 0.08337 | -0.011 | -6.013
-12.5 | -0.527 | 0.07658 | -0.012 | -6.888
-12 | -0.546 | 0.07347 | -0.013 | -7.43
-11.5 | -0.56 | 0.06714 | -0.014 | -8.336
-11 | -0.566 | 0.06243 | -0.015 | -9.07
-10.5 | -0.567 | 0.05693 | -0.016 | -9.967
-10 | -0.561 | 0.05256 | -0.018 | -10.673
-9.5 | -0.557 | 0.04251 | -0.021 | -13.106
-9 | -0.632 | 0.00911 | -0.03 | -69.423
-8.5 | -0.602 | 0.0087 | -0.031 | -69.185
-8 | -0.564 | 0.00839 | -0.032 | -67.274
-7.5 | -0.521 | 0.00814 | -0.034 | -64.043
-7 | -0.473 | 0.00792 | -0.035 | -59.777
-6.5 | -0.421 | 0.0078 | -0.036 | -54.006
-6 | -0.366 | 0.00776 | -0.038 | -47.172
-5.5 | -0.307 | 0.00707 | -0.039 | -43.421
-5 | -0.247 | 0.00715 | -0.04 | -34.549
-4.5 | -0.185 | 0.00709 | -0.042 | -26.168
-4 | -0.123 | 0.00624 | -0.043 | -19.723
-3.5 | -0.06 | 0.00623 | -0.044 | -9.65
-3 | 0.004 | 0.00621 | -0.046 | 0.566
-2.5 | 0.068 | 0.00656 | -0.047 | 10.298
-2 | 0.132 | 0.0066 | -0.048 | 19.995
-1.5 | 0.196 | 0.00665 | -0.05 | 29.545
-1 | 0.262 | 0.00732 | -0.051 | 35.801
-0.5 | 0.327 | 0.00739 | -0.052 | 44.241
0 | 0.387 | 0.00729 | -0.054 | 53.14
0.5 | 0.451 | 0.00559 | -0.055 | 80.675
1 | 0.512 | 0.00582 | -0.056 | 87.976
1.5 | 0.575 | 0.00605 | -0.058 | 94.966
2 | 0.638 | 0.00629 | -0.059 | 101.309
2.5 | 0.7 | 0.00659 | -0.061 | 106.185
3 | 0.762 | 0.00688 | -0.062 | 110.776
3.5 | 0.824 | 0.00718 | -0.063 | 114.787
4 | 0.886 | 0.00756 | -0.065 | 117.247
4.5 | 0.947 | 0.00796 | -0.066 | 118.996
5 | 1.008 | 0.00836 | -0.067 | 120.509
5.5 | 1.067 | 0.00877 | -0.069 | 121.662
6 | 1.126 | 0.00913 | -0.07 | 123.331
6.5 | 1.183 | 0.00959 | -0.071 | 123.328
7 | 1.239 | 0.01057 | -0.073 | 117.19
7.5 | 1.294 | 0.01122 | -0.074 | 115.31
8 | 1.347 | 0.01173 | -0.075 | 114.849
8.5 | 1.396 | 0.01225 | -0.077 | 113.946
9 | 1.441 | 0.01277 | -0.078 | 112.805
9.5 | 1.48 | 0.01336 | -0.079 | 110.803
10 | 1.515 | 0.01396 | -0.08 | 108.503
10.5 | 1.543 | 0.01506 | -0.082 | 102.485
11 | 1.566 | 0.01597 | -0.083 | 98.043
11.5 | 1.582 | 0.01699 | -0.084 | 93.082
12 | 1.59 | 0.01788 | -0.085 | 88.953
12.5 | 1.591 | 0.019 | -0.087 | 83.737
13 | 1.584 | 0.02008 | -0.088 | 78.852
13.5 | 1.567 | 0.02137 | -0.089 | 73.344
14 | 1.543 | 0.02261 | -0.09 | 68.233
14.5 | 1.509 | 0.0241 | -0.091 | 62.615
15 | 1.467 | 0.02576 | -0.092 | 56.946
15.5 | 1.409 | 0.0277 | -0.093 | 50.852
16 | 1.341 | 0.0299 | -0.094 | 44.843
16.5 | 1.263 | 0.03301 | -0.095 | 38.271
17 | 1.181 | 0.0352 | -0.096 | 33.554
17.5 | 1.089 | 0.03988 | -0.096 | 27.311

## 142. Re 18M Mach 0.25 (2)
BIGFOIL.COM POLAR EXPORT
NACA67-617 a=0.0
NACA67-617 a=0.0 |  |  |  | Cl Max: | 1.5483 | at alpha= | 20 | deg
XFOIL ncrit=9 |  |  |  | L/D Max: | 98.2157 | at alpha= | 2.5 | deg
Re: | 18000000 |  |  | Cd Min: | 0.16306 | at alpha= | -20 | deg
Mach: | 0.25 |  |  | Cl=0 at alpha= | -4.0451 | deg
|  |  |  | @ Cl=0.1, Cd= | 0.0050902
|  |  |  | @ Cl=0.4, Cd= | 0.0057104
|  |  |  | @ Cl=0.6, Cd= | 0.0061801
alpha (deg) | Cl | Cd | Cm | Cl/Cd
-20 | -0.3951 | 0.16306 | -0.0812 | -2.423
-19.5 | -0.3804 | 0.15693 | -0.0853 | -2.424
-19 | -0.3692 | 0.15004 | -0.0896 | -2.4607
-18.5 | -0.928 | 0.04978 | -0.1519 | -18.642
-18 | -1.0099 | 0.03925 | -0.151 | -25.7299
-17.5 | -1.0666 | 0.03235 | -0.1453 | -32.9706
-17 | -1.1072 | 0.02702 | -0.1376 | -40.9771
-16.5 | -1.1153 | 0.02369 | -0.1307 | -47.0789
-16 | -1.1134 | 0.0209 | -0.1238 | -53.2727
-15.5 | -1.0956 | 0.0189 | -0.1181 | -57.9683
-15 | -1.0711 | 0.01711 | -0.1128 | -62.6008
-14.5 | -1.0384 | 0.01576 | -0.1084 | -65.8883
-14 | -1.002 | 0.01428 | -0.1045 | -70.1681
-13.5 | -0.9587 | 0.01342 | -0.1013 | -71.4382
-13 | -0.9124 | 0.01264 | -0.0987 | -72.1835
-12.5 | -0.8642 | 0.01164 | -0.0964 | -74.244
-12 | -0.8138 | 0.01104 | -0.0945 | -73.7138
-11.5 | -0.7621 | 0.01037 | -0.0929 | -73.4908
-11 | -0.7095 | 0.00979 | -0.0915 | -72.4719
-10.5 | -0.6572 | 0.00941 | -0.0901 | -69.8406
-10 | -0.6034 | 0.00883 | -0.0891 | -68.3352
-9.5 | -0.5497 | 0.00841 | -0.0881 | -65.3627
-9 | -0.4961 | 0.00801 | -0.0871 | -61.9351
-8.5 | -0.4432 | 0.00762 | -0.0861 | -58.1627
-8 | -0.3907 | 0.00732 | -0.085 | -53.3743
-7.5 | -0.3401 | 0.00691 | -0.0836 | -49.2185
-7 | -0.2879 | 0.00661 | -0.0826 | -43.5552
-6.5 | -0.2417 | 0.0061 | -0.0805 | -39.623
-6 | -0.1909 | 0.00587 | -0.0793 | -32.5213
-5.5 | -0.1401 | 0.00568 | -0.078 | -24.6655
-5 | -0.0905 | 0.00547 | -0.0766 | -16.5448
-4.5 | -0.0413 | 0.00528 | -0.0751 | -7.822
-4 | 0.0041 | 0.00518 | -0.0728 | 0.79151
-3.5 | 0.0511 | 0.00511 | -0.0708 | 10
-3 | 0.1004 | 0.00509 | -0.0694 | 19.725
-2.5 | 0.1504 | 0.00514 | -0.0683 | 29.2607
-2 | 0.2001 | 0.00522 | -0.067 | 38.3333
-1.5 | 0.2498 | 0.00533 | -0.0659 | 46.8668
-1 | 0.298 | 0.00544 | -0.0644 | 54.7794
-0.5 | 0.3457 | 0.00557 | -0.0628 | 62.0646
0 | 0.3909 | 0.00569 | -0.0607 | 68.6995
0.5 | 0.4311 | 0.00578 | -0.0576 | 74.5848
1 | 0.4681 | 0.00582 | -0.0537 | 80.4296
1.5 | 0.4791 | 0.00585 | -0.0441 | 81.8974
2 | 0.4929 | 0.00557 | -0.0357 | 88.4919
2.5 | 0.5009 | 0.0051 | -0.0263 | 98.2157
3 | 0.5352 | 0.00555 | -0.0222 | 96.4324
3.5 | 0.5754 | 0.00589 | -0.0194 | 97.691
4 | 0.6144 | 0.00635 | -0.0164 | 96.7559
4.5 | 0.6539 | 0.00681 | -0.0137 | 96.0206
5 | 0.6893 | 0.00735 | -0.0102 | 93.7823
5.5 | 0.7216 | 0.00802 | -0.0062 | 89.9751
6 | 0.752 | 0.00877 | -0.0019 | 85.7469
6.5 | 0.7936 | 0.00928 | 0.0002 | 85.5172
7 | 0.8282 | 0.01 | 0.0035 | 82.82
7.5 | 0.8699 | 0.01056 | 0.0055 | 82.3769
8 | 0.9114 | 0.01115 | 0.0074 | 81.7399
8.5 | 0.9432 | 0.01207 | 0.0109 | 78.1442
9 | 0.9759 | 0.013 | 0.0142 | 75.0692
9.5 | 1.0116 | 0.01388 | 0.0169 | 72.8818
10 | 1.0509 | 0.01463 | 0.0189 | 71.8319
10.5 | 1.0872 | 0.01553 | 0.0214 | 70.0064
11 | 1.1249 | 0.0164 | 0.0236 | 68.5915
11.5 | 1.1659 | 0.01719 | 0.0252 | 67.8243
12 | 1.2004 | 0.01825 | 0.0276 | 65.7753
12.5 | 1.2383 | 0.01924 | 0.0295 | 64.3607
13 | 1.269 | 0.02055 | 0.0323 | 61.7518
13.5 | 1.3012 | 0.02185 | 0.0348 | 59.5515
14 | 1.3255 | 0.02361 | 0.038 | 56.1415
14.5 | 1.3515 | 0.02535 | 0.0409 | 53.3136
15.5 | 1.4029 | 0.02911 | 0.0461 | 48.1931
16 | 1.4287 | 0.03117 | 0.0483 | 45.8357
16.5 | 1.4485 | 0.03366 | 0.0509 | 43.0333
17 | 1.4683 | 0.0363 | 0.0531 | 40.449
17.5 | 1.4884 | 0.03902 | 0.0549 | 38.1445
18 | 1.5052 | 0.04214 | 0.0567 | 35.719
18.5 | 1.5219 | 0.04535 | 0.0581 | 33.559
19 | 1.5366 | 0.0489 | 0.0593 | 31.4233
19.5 | 1.5338 | 0.05406 | 0.0607 | 28.3722
20 | 1.5483 | 0.05772 | 0.0614 | 26.8243

## 143. Re 18M Mach 0.50 (1)
BIGFOIL.COM POLAR EXPORT
NACA67-617 a=0.0
NACA67-617 a=0.0 |  |  |  | Cl Max: | 1.516 | at alpha= | 9 | deg
JavaFoil+Calcfoil stall+Eppler ext transition |  |  |  | L/D Max: | 113.021 | at alpha= | 6 | deg
Re: | 18000000 |  |  | Cd Min: | 0.00621 | at alpha= | 0.5 | deg
Mach: | 0.5 |  |  | Cl=0 at alpha= | -3.0286 | deg
|  |  |  | @ Cl=0.1, Cd= | 0.00748
|  |  |  | @ Cl=0.4, Cd= | 0.007916
|  |  |  | @ Cl=0.6, Cd= | 0.0066461
alpha (deg) | Cl | Cd | Cm | Cl/Cd
-20 | -0.962 | 0.18556 | -0.003 | -5.183
-19.5 | -0.934 | 0.16471 | -0.004 | -5.672
-19 | -0.907 | 0.15705 | -0.005 | -5.774
-18.5 | -0.879 | 0.15034 | -0.005 | -5.844
-18 | -0.85 | 0.14713 | -0.006 | -5.775
-17.5 | -0.822 | 0.13875 | -0.006 | -5.922
-17 | -0.794 | 0.13108 | -0.007 | -6.058
-16.5 | -0.766 | 0.1201 | -0.008 | -6.381
-16 | -0.738 | 0.11423 | -0.008 | -6.463
-15.5 | -0.71 | 0.10868 | -0.009 | -6.529
-15 | -0.682 | 0.10259 | -0.01 | -6.644
-14.5 | -0.654 | 0.09617 | -0.01 | -6.796
-14 | -0.626 | 0.08966 | -0.011 | -6.984
-13.5 | -0.599 | 0.08265 | -0.012 | -7.245
-13 | -0.572 | 0.07632 | -0.014 | -7.498
-12.5 | -0.545 | 0.07072 | -0.015 | -7.706
-12 | -0.612 | 0.01343 | -0.024 | -45.556
-11.5 | -0.482 | 0.07638 | -0.014 | -6.309
-11 | -0.454 | 0.07037 | -0.015 | -6.452
-10.5 | -0.427 | 0.06377 | -0.016 | -6.689
-10 | -0.399 | 0.05808 | -0.017 | -6.871
-9.5 | -0.368 | 0.06545 | -0.016 | -5.623
-9 | -0.34 | 0.05774 | -0.017 | -5.89
-8.5 | -0.312 | 0.05676 | -0.018 | -5.49
-8 | -0.283 | 0.05142 | -0.019 | -5.512
-7.5 | -0.255 | 0.04764 | -0.02 | -5.355
-7 | -0.356 | 0.04359 | -0.022 | -8.16
-6.5 | -0.356 | 0.03628 | -0.027 | -9.82
-6 | -0.387 | 0.00866 | -0.042 | -44.749
-5.5 | -0.331 | 0.0084 | -0.043 | -39.366
-5 | -0.269 | 0.00812 | -0.045 | -33.098
-4.5 | -0.203 | 0.00772 | -0.046 | -26.337
-4 | -0.136 | 0.00765 | -0.048 | -17.729
-3.5 | -0.066 | 0.00762 | -0.049 | -8.715
-3 | 0.004 | 0.00754 | -0.051 | 0.517
-2.5 | 0.075 | 0.00748 | -0.052 | 10.033
-2 | 0.147 | 0.00748 | -0.054 | 19.594
-1.5 | 0.218 | 0.00753 | -0.055 | 29.021
-1 | 0.292 | 0.00764 | -0.057 | 38.161
-0.5 | 0.363 | 0.00778 | -0.058 | 46.718
0 | 0.431 | 0.00803 | -0.06 | 53.649
0.5 | 0.502 | 0.00621 | -0.061 | 80.787
1 | 0.569 | 0.0065 | -0.063 | 87.565
1.5 | 0.639 | 0.00683 | -0.064 | 93.552
2 | 0.709 | 0.00711 | -0.066 | 99.675
2.5 | 0.778 | 0.00748 | -0.067 | 103.992
3 | 0.847 | 0.00787 | -0.069 | 107.549
3.5 | 0.916 | 0.00831 | -0.07 | 110.119
4 | 0.984 | 0.00878 | -0.072 | 111.976
4.5 | 1.051 | 0.00938 | -0.073 | 112.059
5 | 1.118 | 0.0099 | -0.075 | 112.848
5.5 | 1.182 | 0.01047 | -0.076 | 112.939
6 | 1.244 | 0.01101 | -0.078 | 113.021
6.5 | 1.303 | 0.01234 | -0.079 | 105.64
7 | 1.36 | 0.0133 | -0.081 | 102.297
7.5 | 1.414 | 0.01428 | -0.082 | 98.991
8 | 1.463 | 0.01485 | -0.084 | 98.494
8.5 | 1.5 | 0.01572 | -0.085 | 95.39
9 | 1.516 | 0.01674 | -0.086 | 90.547
9.5 | 1.499 | 0.01864 | -0.088 | 80.405
10 | 1.42 | 0.02052 | -0.089 | 69.22
10.5 | 0.91 | 0.02402 | -0.09 | 37.879
11 | 0.94 | 0.02583 | -0.091 | 36.407
11.5 | 0.971 | 0.02755 | -0.093 | 35.224
12 | 1.004 | 0.02719 | -0.094 | 36.924
12.5 | 1.032 | 0.03085 | -0.095 | 33.443
13 | 1.055 | 0.03646 | -0.096 | 28.936
13.5 | 1.092 | 0.03419 | -0.098 | 31.934
14 | 1.12 | 0.03769 | -0.099 | 29.715

## 144. Re 18M Mach 0.50 (2)
BIGFOIL.COM POLAR EXPORT
NACA67-617 a=0.0
NACA67-617 a=0.0 |  |  |  | Cl Max: | 1.4358 | at alpha= | 15.5 | deg
XFOIL ncrit=9 |  |  |  | L/D Max: | 76.1994 | at alpha= | 3 | deg
Re: | 18000000 |  |  | Cd Min: | 0.11283 | at alpha= | 18.5 | deg
Mach: | 0.5 |  |  | Cl=0 at alpha= | -99 | deg
|  |  |  | @ Cl=0.1, Cd= | 0.00599
|  |  |  | @ Cl=0.4, Cd= | 0.00599
|  |  |  | @ Cl=0.6, Cd= | 0.0081186
alpha (deg) | Cl | Cd | Cm | Cl/Cd
0 | 0.4111 | 0.00599 | -0.0606 | 68.6311
0.5 | 0.4151 | 0.00634 | -0.0482 | 65.4732
1 | 0.4416 | 0.0067 | -0.0408 | 65.9104
2 | 0.5016 | 0.00741 | -0.0279 | 67.6923
2.5 | 0.4854 | 0.00646 | -0.0124 | 75.1393
3 | 0.5273 | 0.00692 | -0.0085 | 76.1994
3.5 | 0.564 | 0.00757 | -0.0037 | 74.5046
4 | 0.606 | 0.00821 | 0.0001 | 73.8124
4.5 | 0.6515 | 0.00881 | 0.0031 | 73.9501
5 | 0.6952 | 0.00951 | 0.0065 | 73.102
5.5 | 0.7391 | 0.01019 | 0.0098 | 72.5319
6 | 0.7766 | 0.0111 | 0.0142 | 69.964
6.5 | 0.8098 | 0.01214 | 0.0192 | 66.7051
7 | 0.8453 | 0.01323 | 0.0238 | 63.8927
7.5 | 0.8916 | 0.01405 | 0.0267 | 63.4591
8 | 0.9342 | 0.01505 | 0.0301 | 62.0731
8.5 | 0.9722 | 0.01625 | 0.0343 | 59.8277
9 | 0.997 | 0.01802 | 0.04 | 55.3274
9.5 | 1.0406 | 0.01921 | 0.0432 | 54.1697
10 | 1.0779 | 0.02074 | 0.0471 | 51.972
10.5 | 1.1185 | 0.02226 | 0.0507 | 50.2471
11 | 1.1603 | 0.02377 | 0.0541 | 48.8136
11.5 | 1.2021 | 0.02541 | 0.0575 | 47.3081
12 | 1.2417 | 0.02726 | 0.061 | 45.5503
12.5 | 1.2795 | 0.02931 | 0.0647 | 43.654
13 | 1.3102 | 0.03188 | 0.0686 | 41.0979
13.5 | 1.3405 | 0.03467 | 0.0724 | 38.6646
14 | 1.3689 | 0.0377 | 0.0761 | 36.3103
14.5 | 1.3978 | 0.04093 | 0.0795 | 34.151
15 | 1.421 | 0.04481 | 0.0828 | 31.7117
15.5 | 1.4358 | 0.04946 | 0.0861 | 29.0295
16 | 1.4112 | 0.05731 | 0.0887 | 24.624
16.5 | 1.3762 | 0.06657 | 0.0889 | 20.673
17 | 1.3358 | 0.07698 | 0.0872 | 17.3526
17.5 | 1.2955 | 0.0882 | 0.0834 | 14.6882
18 | 1.2523 | 0.10044 | 0.0779 | 12.4681
18.5 | 1.2128 | 0.11283 | 0.0713 | 10.7489

## 145. Re 20M Mach 0.00 (1)
BIGFOIL.COM POLAR EXPORT
NACA67-617 a=0.0
NACA67-617 a=0.0 |  |  |  | Cl Max: | 1.646 | at alpha= | 14 | deg
JavaFoil+Calcfoil stall+Eppler ext transition |  |  |  | L/D Max: | 127.312 | at alpha= | 6 | deg
Re: | 20000000 |  |  | Cd Min: | 0.00542 | at alpha= | 0.5 | deg
Mach: | 0 |  |  | Cl=0 at alpha= | -3.0246 | deg
|  |  |  | @ Cl=0.1, Cd= | 0.0069945
|  |  |  | @ Cl=0.4, Cd= | 0.0065658
|  |  |  | @ Cl=0.6, Cd= | 0.0060046
alpha (deg) | Cl | Cd | Cm | Cl/Cd
-15.5 | -0.634 | 0.09933 | -0.008 | -6.387
-15 | -0.644 | 0.09536 | -0.009 | -6.753
-14.5 | -0.652 | 0.09022 | -0.009 | -7.228
-14 | -0.658 | 0.08497 | -0.01 | -7.745
-13.5 | -0.662 | 0.07893 | -0.011 | -8.392
-13 | -0.662 | 0.07533 | -0.012 | -8.786
-12.5 | -0.661 | 0.06908 | -0.013 | -9.564
-12 | -0.658 | 0.06236 | -0.014 | -10.544
-11.5 | -0.646 | 0.05953 | -0.015 | -10.858
-11 | -0.643 | 0.0492 | -0.017 | -13.061
-10.5 | -0.733 | 0.0097 | -0.025 | -75.626
-10 | -0.71 | 0.00901 | -0.026 | -78.847
-9.5 | -0.68 | 0.00869 | -0.028 | -78.256
-9 | -0.645 | 0.00841 | -0.029 | -76.717
-8.5 | -0.606 | 0.00817 | -0.03 | -74.128
-8 | -0.562 | 0.00796 | -0.031 | -70.665
-7.5 | -0.516 | 0.00781 | -0.033 | -65.998
-7 | -0.466 | 0.00768 | -0.034 | -60.643
-6.5 | -0.413 | 0.00758 | -0.035 | -54.471
-6 | -0.357 | 0.00651 | -0.037 | -54.871
-5.5 | -0.299 | 0.00622 | -0.038 | -48.162
-5 | -0.24 | 0.00595 | -0.039 | -40.411
-4.5 | -0.18 | 0.00607 | -0.04 | -29.704
-4 | -0.12 | 0.00649 | -0.042 | -18.452
-3.5 | -0.058 | 0.00714 | -0.043 | -8.187
-3 | 0.003 | 0.00701 | -0.044 | 0.487
-2.5 | 0.066 | 0.007 | -0.046 | 9.366
-2 | 0.128 | 0.00699 | -0.047 | 18.305
-1.5 | 0.191 | 0.00705 | -0.048 | 27.01
-1 | 0.254 | 0.00717 | -0.05 | 35.413
-0.5 | 0.316 | 0.00721 | -0.051 | 43.885
0 | 0.375 | 0.00734 | -0.052 | 51.138
0.5 | 0.437 | 0.00542 | -0.053 | 80.724
1 | 0.497 | 0.00565 | -0.055 | 87.861
1.5 | 0.558 | 0.00586 | -0.056 | 95.24
2 | 0.619 | 0.00607 | -0.057 | 101.842
2.5 | 0.679 | 0.00631 | -0.059 | 107.65
3 | 0.74 | 0.00661 | -0.06 | 111.882
3.5 | 0.8 | 0.00689 | -0.061 | 116.091
4 | 0.86 | 0.00723 | -0.063 | 118.904
4.5 | 0.919 | 0.00758 | -0.064 | 121.3
5 | 0.978 | 0.00794 | -0.065 | 123.261
5.5 | 1.036 | 0.00827 | -0.067 | 125.27
6 | 1.093 | 0.00859 | -0.068 | 127.312
6.5 | 1.149 | 0.00932 | -0.069 | 123.3
7 | 1.205 | 0.00986 | -0.07 | 122.14
7.5 | 1.258 | 0.01041 | -0.072 | 120.911
8 | 1.311 | 0.01085 | -0.073 | 120.86
8.5 | 1.362 | 0.0113 | -0.074 | 120.471
9 | 1.408 | 0.01172 | -0.076 | 120.09
9.5 | 1.45 | 0.01224 | -0.077 | 118.431
10 | 1.489 | 0.01274 | -0.078 | 116.861
10.5 | 1.524 | 0.01364 | -0.079 | 111.699
11 | 1.555 | 0.01432 | -0.08 | 108.608
11.5 | 1.582 | 0.01502 | -0.082 | 105.339
12 | 1.604 | 0.0159 | -0.083 | 100.877
12.5 | 1.622 | 0.0167 | -0.084 | 97.13
13 | 1.635 | 0.01747 | -0.085 | 93.594
13.5 | 1.643 | 0.01841 | -0.086 | 89.254
14 | 1.646 | 0.01939 | -0.087 | 84.855
14.5 | 1.644 | 0.02035 | -0.089 | 80.779
15 | 1.637 | 0.02158 | -0.09 | 75.878
15.5 | 1.621 | 0.02304 | -0.091 | 70.356
16 | 1.6 | 0.02445 | -0.092 | 65.437
16.5 | 1.574 | 0.02575 | -0.093 | 61.106
17 | 1.544 | 0.02743 | -0.094 | 56.274
17.5 | 1.51 | 0.02918 | -0.095 | 51.763
18 | 1.474 | 0.03061 | -0.096 | 48.175
18.5 | 1.433 | 0.03303 | -0.096 | 43.383
19 | 1.385 | 0.0352 | -0.097 | 39.349

## 146. Re 20M Mach 0.00 (2)
BIGFOIL.COM POLAR EXPORT
NACA67-617 a=0.0
NACA67-617 a=0.0 |  |  |  | Cl Max: | 1.5849 | at alpha= | 20 | deg
XFOIL ncrit=9 |  |  |  | L/D Max: | 106.535 | at alpha= | 4 | deg
Re: | 20000000 |  |  | Cd Min: | 0.0436 | at alpha= | 20 | deg
Mach: | 0 |  |  | Cl=0 at alpha= | -3.7976 | deg
|  |  |  | @ Cl=0.1, Cd= | 0.0051396
|  |  |  | @ Cl=0.4, Cd= | 0.0056889
|  |  |  | @ Cl=0.6, Cd= | 0.0056696
alpha (deg) | Cl | Cd | Cm | Cl/Cd
-20 | -1.3754 | 0.02196 | -0.1129 | -62.6321
-19.5 | -1.3507 | 0.02076 | -0.1102 | -65.0626
-19 | -1.3257 | 0.01958 | -0.1072 | -67.7068
-18.5 | -1.3037 | 0.01821 | -0.1036 | -71.5925
-18 | -1.2718 | 0.01734 | -0.1012 | -73.3449
-17.5 | -1.2404 | 0.01645 | -0.0986 | -75.4043
-17 | -1.207 | 0.01558 | -0.0961 | -77.4711
-16.5 | -1.1718 | 0.01482 | -0.0938 | -79.0688
-16 | -1.1342 | 0.01411 | -0.0918 | -80.3827
-15.5 | -1.0962 | 0.01345 | -0.0897 | -81.5019
-15 | -1.0555 | 0.01281 | -0.088 | -82.3966
-14.5 | -1.0142 | 0.01223 | -0.0864 | -82.9272
-14 | -0.9722 | 0.01159 | -0.0848 | -83.8827
-13.5 | -0.9275 | 0.01111 | -0.0835 | -83.4833
-13 | -0.8823 | 0.01065 | -0.0824 | -82.8451
-12.5 | -0.8367 | 0.01011 | -0.0812 | -82.7596
-12 | -0.7901 | 0.0097 | -0.0803 | -81.4536
-11.5 | -0.7421 | 0.00926 | -0.0795 | -80.1404
-11 | -0.6937 | 0.00885 | -0.0788 | -78.3842
-10.5 | -0.6451 | 0.00853 | -0.078 | -75.6272
-10 | -0.5964 | 0.00812 | -0.0773 | -73.4483
-9.5 | -0.547 | 0.00779 | -0.0767 | -70.2182
-8.5 | -0.4488 | 0.00718 | -0.0752 | -62.507
-8 | -0.3999 | 0.00692 | -0.0744 | -57.789
-7.5 | -0.3523 | 0.00651 | -0.0733 | -54.1167
-7 | -0.3077 | 0.00606 | -0.0716 | -50.7756
-6.5 | -0.261 | 0.00579 | -0.0702 | -45.0777
-6 | -0.2137 | 0.00562 | -0.0689 | -38.0249
-5.5 | -0.1681 | 0.00546 | -0.0672 | -30.7875
-5 | -0.1221 | 0.00532 | -0.0656 | -22.9511
-4.5 | -0.0712 | 0.00521 | -0.0651 | -13.666
-4 | -0.0202 | 0.00512 | -0.0646 | -3.9453
-3.5 | 0.0297 | 0.00509 | -0.0639 | 5.835
-3 | 0.079 | 0.00511 | -0.0631 | 15.4599
-2.5 | 0.1287 | 0.00518 | -0.0624 | 24.8456
-1.5 | 0.2279 | 0.00535 | -0.0609 | 42.5981
-1 | 0.2762 | 0.00545 | -0.0599 | 50.6789
-0.5 | 0.3242 | 0.00557 | -0.0589 | 58.2047
0 | 0.3715 | 0.00565 | -0.0577 | 65.7522
0.5 | 0.4155 | 0.00571 | -0.0558 | 72.7671
1 | 0.4547 | 0.00579 | -0.0529 | 78.532
1.5 | 0.49 | 0.00582 | -0.0491 | 84.1924
2 | 0.5045 | 0.00583 | -0.0408 | 86.5352
2.5 | 0.5006 | 0.00494 | -0.0293 | 101.336
3 | 0.5409 | 0.00519 | -0.0268 | 104.2197
3.5 | 0.579 | 0.00551 | -0.0239 | 105.0817
4 | 0.6211 | 0.00583 | -0.0219 | 106.5352
4.5 | 0.656 | 0.00631 | -0.0186 | 103.962
5 | 0.6907 | 0.00682 | -0.0154 | 101.2757
5.5 | 0.7175 | 0.00753 | -0.0107 | 95.2855
6 | 0.7527 | 0.00809 | -0.0077 | 93.0408
6.5 | 0.7934 | 0.00852 | -0.0059 | 93.1221
7 | 0.8303 | 0.00908 | -0.0034 | 91.4427
7.5 | 0.8688 | 0.0096 | -0.0013 | 90.5
8 | 0.9088 | 0.01011 | 0.0004 | 89.8912
8.5 | 0.9393 | 0.01094 | 0.0038 | 85.8592
9 | 0.9738 | 0.01169 | 0.0063 | 83.302
9.5 | 1.0114 | 0.01234 | 0.0082 | 81.9611
10 | 1.0482 | 0.01303 | 0.0101 | 80.4451
10.5 | 1.0866 | 0.01368 | 0.0117 | 79.4298
11 | 1.1208 | 0.01448 | 0.0139 | 77.4033
11.5 | 1.1598 | 0.01513 | 0.0152 | 76.6557
12 | 1.1965 | 0.0159 | 0.0168 | 75.2516
12.5 | 1.2305 | 0.01681 | 0.0187 | 73.2005
13 | 1.2653 | 0.01768 | 0.0204 | 71.5667
13.5 | 1.2926 | 0.01889 | 0.0231 | 68.4277
14 | 1.3228 | 0.02006 | 0.0251 | 65.9422
14.5 | 1.35 | 0.02136 | 0.0275 | 63.2022
15 | 1.3786 | 0.02265 | 0.0295 | 60.8653
15.5 | 1.4016 | 0.02428 | 0.0321 | 57.7265
16 | 1.4313 | 0.02561 | 0.0336 | 55.8883
16.5 | 1.4536 | 0.02739 | 0.0358 | 53.0705
17 | 1.474 | 0.02939 | 0.038 | 50.1531
17.5 | 1.5004 | 0.03109 | 0.0393 | 48.2599
18 | 1.5204 | 0.03323 | 0.0411 | 45.7538
18.5 | 1.5391 | 0.03557 | 0.0427 | 43.2696
19 | 1.5581 | 0.03795 | 0.0441 | 41.0567
19.5 | 1.5667 | 0.04118 | 0.046 | 38.0452
20 | 1.5849 | 0.0436 | 0.0472 | 36.3509

## 147. Re 20M Mach 0.10 (1)
BIGFOIL.COM POLAR EXPORT
NACA67-617 a=0.0
NACA67-617 a=0.0 |  |  |  | Cl Max: | 1.636 | at alpha= | 13.5 | deg
JavaFoil+Calcfoil stall+Eppler ext transition |  |  |  | L/D Max: | 126.694 | at alpha= | 6 | deg
Re: | 20000000 |  |  | Cd Min: | 0.00547 | at alpha= | 0.5 | deg
Mach: | 0.1 |  |  | Cl=0 at alpha= | -3.0242 | deg
|  |  |  | @ Cl=0.1, Cd= | 0.0070754
|  |  |  | @ Cl=0.4, Cd= | 0.0066463
|  |  |  | @ Cl=0.6, Cd= | 0.0060248
alpha (deg) | Cl | Cd | Cm | Cl/Cd
-15.5 | -0.602 | 0.10102 | -0.008 | -5.958
-15 | -0.615 | 0.097 | -0.009 | -6.337
-14.5 | -0.626 | 0.09128 | -0.009 | -6.859
-14 | -0.636 | 0.08555 | -0.01 | -7.429
-13.5 | -0.642 | 0.08041 | -0.011 | -7.987
-13 | -0.645 | 0.07667 | -0.012 | -8.409
-12.5 | -0.646 | 0.07057 | -0.013 | -9.155
-12 | -0.645 | 0.06429 | -0.014 | -10.029
-11.5 | -0.636 | 0.06141 | -0.015 | -10.357
-11 | -0.629 | 0.05433 | -0.016 | -11.578
-10.5 | -0.725 | 0.01015 | -0.025 | -71.463
-10 | -0.706 | 0.00911 | -0.027 | -77.52
-9.5 | -0.678 | 0.00876 | -0.028 | -77.348
-9 | -0.644 | 0.00848 | -0.029 | -76.019
-8.5 | -0.606 | 0.00824 | -0.03 | -73.486
-8 | -0.563 | 0.00804 | -0.032 | -70.072
-7.5 | -0.517 | 0.00781 | -0.033 | -66.126
-7 | -0.467 | 0.00772 | -0.034 | -60.471
-6.5 | -0.414 | 0.00762 | -0.035 | -54.349
-6 | -0.359 | 0.0065 | -0.037 | -55.163
-5.5 | -0.301 | 0.00628 | -0.038 | -47.846
-5 | -0.241 | 0.00596 | -0.039 | -40.522
-4.5 | -0.181 | 0.00609 | -0.041 | -29.728
-4 | -0.12 | 0.0065 | -0.042 | -18.49
-3.5 | -0.059 | 0.00648 | -0.043 | -9.052
-3 | 0.003 | 0.0071 | -0.045 | 0.484
-2.5 | 0.066 | 0.00707 | -0.046 | 9.331
-2 | 0.129 | 0.00708 | -0.047 | 18.161
-1.5 | 0.192 | 0.00713 | -0.048 | 26.868
-1 | 0.255 | 0.00715 | -0.05 | 35.655
-0.5 | 0.318 | 0.0072 | -0.051 | 44.158
0 | 0.377 | 0.00734 | -0.052 | 51.395
0.5 | 0.439 | 0.00547 | -0.054 | 80.362
1 | 0.499 | 0.00567 | -0.055 | 88.088
1.5 | 0.56 | 0.00587 | -0.056 | 95.462
2 | 0.622 | 0.00611 | -0.058 | 101.746
2.5 | 0.682 | 0.00635 | -0.059 | 107.541
3 | 0.743 | 0.00663 | -0.06 | 112.145
3.5 | 0.804 | 0.00694 | -0.062 | 115.821
4 | 0.864 | 0.00728 | -0.063 | 118.608
4.5 | 0.924 | 0.00763 | -0.064 | 121.05
5 | 0.983 | 0.00799 | -0.066 | 122.975
5.5 | 1.041 | 0.00831 | -0.067 | 125.264
6 | 1.098 | 0.00867 | -0.068 | 126.694
6.5 | 1.155 | 0.00941 | -0.069 | 122.692
7 | 1.21 | 0.00994 | -0.071 | 121.673
7.5 | 1.264 | 0.0105 | -0.072 | 120.351
8 | 1.317 | 0.01095 | -0.073 | 120.238
8.5 | 1.367 | 0.01142 | -0.075 | 119.701
9 | 1.413 | 0.01184 | -0.076 | 119.312
9.5 | 1.455 | 0.01237 | -0.077 | 117.577
10 | 1.493 | 0.01289 | -0.078 | 115.869
10.5 | 1.528 | 0.01381 | -0.08 | 110.607
11 | 1.558 | 0.0145 | -0.081 | 107.408
11.5 | 1.583 | 0.01527 | -0.082 | 103.677
12 | 1.604 | 0.01614 | -0.083 | 99.402
12.5 | 1.62 | 0.01694 | -0.084 | 95.595
13 | 1.63 | 0.01787 | -0.086 | 91.237
13.5 | 1.636 | 0.01872 | -0.087 | 87.38
14 | 1.636 | 0.01979 | -0.088 | 82.656
14.5 | 1.63 | 0.02076 | -0.089 | 78.53
15 | 1.62 | 0.0221 | -0.09 | 73.31
15.5 | 1.6 | 0.02342 | -0.091 | 68.306
16 | 1.573 | 0.02505 | -0.092 | 62.792
16.5 | 1.542 | 0.02653 | -0.093 | 58.123
17 | 1.506 | 0.02833 | -0.094 | 53.162
17.5 | 1.467 | 0.03011 | -0.095 | 48.731
18 | 1.426 | 0.03177 | -0.096 | 44.875
18.5 | 1.378 | 0.03427 | -0.097 | 40.214

## 148. Re 20M Mach 0.10 (2)
BIGFOIL.COM POLAR EXPORT
NACA67-617 a=0.0
NACA67-617 a=0.0 |  |  |  | Cl Max: | 1.5815 | at alpha= | 20 | deg
XFOIL ncrit=9 |  |  |  | L/D Max: | 105.382 | at alpha= | 4 | deg
Re: | 20000000 |  |  | Cd Min: | 0.04549 | at alpha= | 20 | deg
Mach: | 0.1 |  |  | Cl=0 at alpha= | -3.8207 | deg
|  |  |  | @ Cl=0.1, Cd= | 0.0051363
|  |  |  | @ Cl=0.4, Cd= | 0.0056918
|  |  |  | @ Cl=0.6, Cd= | 0.0057297
alpha (deg) | Cl | Cd | Cm | Cl/Cd
-20 | -1.3615 | 0.02397 | -0.1205 | -56.8002
-19.5 | -1.346 | 0.02219 | -0.1167 | -60.658
-19 | -1.3235 | 0.02081 | -0.1134 | -63.5992
-18.5 | -1.2989 | 0.0195 | -0.11 | -66.6103
-18 | -1.2742 | 0.01821 | -0.1065 | -69.9725
-17.5 | -1.2446 | 0.01718 | -0.1034 | -72.4447
-17 | -1.2116 | 0.01622 | -0.1006 | -74.6979
-16.5 | -1.1778 | 0.01536 | -0.0978 | -76.6797
-16 | -1.1401 | 0.01459 | -0.0955 | -78.1426
-15.5 | -1.1024 | 0.01387 | -0.0932 | -79.4809
-15 | -1.062 | 0.01316 | -0.0911 | -80.6991
-14.5 | -1.0202 | 0.01254 | -0.0893 | -81.3557
-14 | -0.9782 | 0.01184 | -0.0874 | -82.6182
-13.5 | -0.9332 | 0.01133 | -0.086 | -82.3654
-13 | -0.8874 | 0.01085 | -0.0847 | -81.788
-12.5 | -0.8411 | 0.01027 | -0.0834 | -81.8987
-12 | -0.7941 | 0.00984 | -0.0823 | -80.7012
-11.5 | -0.7456 | 0.00938 | -0.0814 | -79.4883
-11 | -0.6964 | 0.00895 | -0.0806 | -77.8101
-10.5 | -0.647 | 0.00862 | -0.0798 | -75.058
-10 | -0.5975 | 0.0082 | -0.0791 | -72.8659
-9.5 | -0.548 | 0.00785 | -0.0783 | -69.8089
-9 | -0.498 | 0.00753 | -0.0776 | -66.1355
-8.5 | -0.4483 | 0.00723 | -0.0768 | -62.0055
-8 | -0.3989 | 0.00696 | -0.076 | -57.3132
-7.5 | -0.3509 | 0.00656 | -0.0748 | -53.4909
-7 | -0.3017 | 0.00627 | -0.0739 | -48.118
-6.5 | -0.2587 | 0.00582 | -0.0717 | -44.4502
-6 | -0.2104 | 0.00564 | -0.0705 | -37.305
-5.5 | -0.1634 | 0.00546 | -0.069 | -29.9267
-5 | -0.1189 | 0.00532 | -0.0669 | -22.3496
-4.5 | -0.0691 | 0.00522 | -0.0661 | -13.2375
-4 | -0.018 | 0.00512 | -0.0655 | -3.5156
-3.5 | 0.0322 | 0.00509 | -0.0648 | 6.3261
-3 | 0.0813 | 0.00511 | -0.0639 | 15.91
-2.5 | 0.131 | 0.00518 | -0.063 | 25.2896
-2 | 0.1807 | 0.00525 | -0.0623 | 34.419
-1.5 | 0.2303 | 0.00536 | -0.0615 | 42.9664
-1 | 0.2785 | 0.00546 | -0.0604 | 51.0073
-0.5 | 0.3268 | 0.00557 | -0.0593 | 58.6715
0 | 0.3741 | 0.00565 | -0.0581 | 66.2124
0.5 | 0.4175 | 0.00572 | -0.056 | 72.9895
1 | 0.456 | 0.0058 | -0.0529 | 78.6207
1.5 | 0.4897 | 0.00582 | -0.0487 | 84.1409
2 | 0.5038 | 0.00587 | -0.0402 | 85.8262
2.5 | 0.4999 | 0.00498 | -0.0287 | 100.3815
3 | 0.5403 | 0.00524 | -0.0261 | 103.1107
3.5 | 0.5781 | 0.00556 | -0.0231 | 103.9748
4 | 0.6207 | 0.00589 | -0.0212 | 105.382
4.5 | 0.6559 | 0.00637 | -0.0179 | 102.967
5 | 0.6892 | 0.00691 | -0.0143 | 99.7395
5.5 | 0.7182 | 0.0076 | -0.01 | 94.5
6 | 0.7525 | 0.00818 | -0.0068 | 91.9927
6.5 | 0.794 | 0.00861 | -0.0051 | 92.2184
7 | 0.829 | 0.00922 | -0.0022 | 89.9132
7.5 | 0.8697 | 0.00972 | -0.0004 | 89.4753
8 | 0.91 | 0.01023 | 0.0014 | 88.9541
8.5 | 0.9402 | 0.01109 | 0.0048 | 84.7791
9 | 0.9753 | 0.01184 | 0.0073 | 82.3733
9.5 | 1.0113 | 0.01256 | 0.0096 | 80.5175
10 | 1.0498 | 0.01322 | 0.0113 | 79.41
10.5 | 1.0873 | 0.01392 | 0.0132 | 78.1106
11 | 1.1224 | 0.01472 | 0.0153 | 76.25
11.5 | 1.1623 | 0.01537 | 0.0166 | 75.6213
12 | 1.196 | 0.01629 | 0.0187 | 73.4193
12.5 | 1.2331 | 0.0171 | 0.0202 | 72.1111
13 | 1.2674 | 0.01803 | 0.0221 | 70.294
13.5 | 1.295 | 0.01927 | 0.0248 | 67.2029
14 | 1.3245 | 0.02051 | 0.027 | 64.5783
14.5 | 1.3522 | 0.02184 | 0.0294 | 61.9139
15 | 1.379 | 0.02328 | 0.0317 | 59.2354
15.5 | 1.4038 | 0.02487 | 0.0341 | 56.4455
16 | 1.4302 | 0.02646 | 0.0361 | 54.0514
16.5 | 1.4546 | 0.02819 | 0.0381 | 51.5999
17 | 1.4759 | 0.0302 | 0.0402 | 48.8709
17.5 | 1.499 | 0.03222 | 0.0419 | 46.5239
18 | 1.5181 | 0.03451 | 0.0438 | 43.9901
18.5 | 1.5373 | 0.03694 | 0.0453 | 41.6161
19 | 1.5556 | 0.03949 | 0.0467 | 39.3923
19.5 | 1.5623 | 0.04301 | 0.0486 | 36.3241
20 | 1.5815 | 0.04549 | 0.0497 | 34.7659

## 149. Re 20M Mach 0.25 (1)
BIGFOIL.COM POLAR EXPORT
NACA67-617 a=0.0
NACA67-617 a=0.0 |  |  |  | Cl Max: | 1.592 | at alpha= | 12.5 | deg
JavaFoil+Calcfoil stall+Eppler ext transition |  |  |  | L/D Max: | 124.794 | at alpha= | 6 | deg
Re: | 20000000 |  |  | Cd Min: | 0.00558 | at alpha= | 0.5 | deg
Mach: | 0.25 |  |  | Cl=0 at alpha= | -3.0312 | deg
|  |  |  | @ Cl=0.1, Cd= | 0.006545
|  |  |  | @ Cl=0.4, Cd= | 0.007118
|  |  |  | @ Cl=0.6, Cd= | 0.0061313
alpha (deg) | Cl | Cd | Cm | Cl/Cd
-14.5 | -0.393 | 0.09796 | -0.009 | -4.017
-14 | -0.435 | 0.09193 | -0.01 | -4.728
-13.5 | -0.47 | 0.08857 | -0.01 | -5.311
-13 | -0.501 | 0.08287 | -0.011 | -6.051
-12.5 | -0.528 | 0.07606 | -0.012 | -6.938
-12 | -0.546 | 0.07257 | -0.013 | -7.527
-11.5 | -0.56 | 0.06684 | -0.014 | -8.377
-11 | -0.567 | 0.06191 | -0.015 | -9.156
-10.5 | -0.568 | 0.0563 | -0.016 | -10.09
-10 | -0.564 | 0.05058 | -0.018 | -11.143
-9.5 | -0.655 | 0.00958 | -0.028 | -68.373
-9 | -0.633 | 0.00894 | -0.03 | -70.749
-8.5 | -0.602 | 0.00864 | -0.031 | -69.646
-8 | -0.565 | 0.00834 | -0.032 | -67.714
-7.5 | -0.521 | 0.0081 | -0.034 | -64.359
-7 | -0.473 | 0.00794 | -0.035 | -59.601
-6.5 | -0.421 | 0.00783 | -0.036 | -53.814
-6 | -0.366 | 0.00773 | -0.038 | -47.359
-5.5 | -0.307 | 0.00701 | -0.039 | -43.817
-5 | -0.247 | 0.00715 | -0.04 | -34.537
-4.5 | -0.186 | 0.00626 | -0.042 | -29.641
-4 | -0.123 | 0.00625 | -0.043 | -19.722
-3.5 | -0.06 | 0.0062 | -0.044 | -9.696
-3 | 0.004 | 0.00656 | -0.046 | 0.536
-2.5 | 0.068 | 0.00653 | -0.047 | 10.348
-2 | 0.132 | 0.00656 | -0.048 | 20.111
-1.5 | 0.197 | 0.00723 | -0.05 | 27.202
-1 | 0.262 | 0.00734 | -0.051 | 35.692
-0.5 | 0.327 | 0.00732 | -0.052 | 44.616
0 | 0.387 | 0.00751 | -0.054 | 51.596
0.5 | 0.451 | 0.00558 | -0.055 | 80.781
1 | 0.512 | 0.00582 | -0.056 | 88.052
1.5 | 0.575 | 0.00604 | -0.058 | 95.257
2 | 0.638 | 0.00627 | -0.059 | 101.7
2.5 | 0.7 | 0.00654 | -0.061 | 107.043
3 | 0.763 | 0.00684 | -0.062 | 111.478
3.5 | 0.825 | 0.00716 | -0.063 | 115.092
4 | 0.886 | 0.00751 | -0.065 | 117.951
4.5 | 0.947 | 0.00791 | -0.066 | 119.773
5 | 1.008 | 0.00827 | -0.067 | 121.846
5.5 | 1.068 | 0.00865 | -0.069 | 123.522
6 | 1.126 | 0.00902 | -0.07 | 124.794
6.5 | 1.183 | 0.00986 | -0.071 | 119.944
7 | 1.239 | 0.01046 | -0.073 | 118.494
7.5 | 1.294 | 0.01099 | -0.074 | 117.702
8 | 1.347 | 0.01153 | -0.075 | 116.89
8.5 | 1.397 | 0.01202 | -0.077 | 116.153
9 | 1.441 | 0.01255 | -0.078 | 114.796
9.5 | 1.481 | 0.0131 | -0.079 | 112.996
10 | 1.515 | 0.01379 | -0.08 | 109.861
10.5 | 1.544 | 0.01482 | -0.082 | 104.171
11 | 1.566 | 0.0157 | -0.083 | 99.759
11.5 | 1.582 | 0.01668 | -0.084 | 94.883
12 | 1.591 | 0.01755 | -0.085 | 90.663
12.5 | 1.592 | 0.01865 | -0.087 | 85.337
13 | 1.584 | 0.0197 | -0.088 | 80.447
13.5 | 1.568 | 0.021 | -0.089 | 74.679
14 | 1.544 | 0.02218 | -0.09 | 69.592
14.5 | 1.51 | 0.02363 | -0.091 | 63.891
15 | 1.468 | 0.02525 | -0.092 | 58.146
15.5 | 1.41 | 0.02711 | -0.093 | 51.988
16 | 1.341 | 0.02927 | -0.094 | 45.827
16.5 | 1.264 | 0.03245 | -0.095 | 38.962
17 | 1.182 | 0.03453 | -0.096 | 34.227
17.5 | 1.09 | 0.03883 | -0.096 | 28.08

## 150. Re 20M Mach 0.25 (2)
BIGFOIL.COM POLAR EXPORT
NACA67-617 a=0.0
NACA67-617 a=0.0 |  |  |  | Cl Max: | 1.5595 | at alpha= | 20 | deg
XFOIL ncrit=9 |  |  |  | L/D Max: | 98.4665 | at alpha= | 4 | deg
Re: | 20000000 |  |  | Cd Min: | 0.16237 | at alpha= | -20 | deg
Mach: | 0.25 |  |  | Cl=0 at alpha= | -3.9804 | deg
|  |  |  | @ Cl=0.1, Cd= | 0.0051162
|  |  |  | @ Cl=0.4, Cd= | 0.0057268
|  |  |  | @ Cl=0.6, Cd= | 0.0061189
alpha (deg) | Cl | Cd | Cm | Cl/Cd
-20 | -0.3976 | 0.16237 | -0.0815 | -2.4487
-18.5 | -0.9707 | 0.04605 | -0.153 | -21.0793
-18 | -1.0741 | 0.035 | -0.1491 | -30.6886
-17.5 | -1.1106 | 0.02968 | -0.143 | -37.4191
-17 | -1.1378 | 0.02524 | -0.1354 | -45.0792
-16.5 | -1.1398 | 0.02233 | -0.1286 | -51.0434
-16 | -1.1313 | 0.01988 | -0.1221 | -56.9064
-15.5 | -1.1098 | 0.01807 | -0.1166 | -61.4167
-15 | -1.0817 | 0.01645 | -0.1117 | -65.7568
-14.5 | -1.0469 | 0.0152 | -0.1074 | -68.875
-14 | -1.0087 | 0.01386 | -0.1036 | -72.7778
-13.5 | -0.9647 | 0.01303 | -0.1005 | -74.0368
-13 | -0.9176 | 0.01228 | -0.098 | -74.7231
-12.5 | -0.8688 | 0.01135 | -0.0958 | -76.5463
-12 | -0.8181 | 0.01077 | -0.0939 | -75.961
-11.5 | -0.766 | 0.01012 | -0.0923 | -75.6917
-11 | -0.7135 | 0.00957 | -0.0909 | -74.5559
-10.5 | -0.6609 | 0.00919 | -0.0895 | -71.9151
-10 | -0.6071 | 0.00865 | -0.0884 | -70.185
-9.5 | -0.5534 | 0.00823 | -0.0874 | -67.2418
-8.5 | -0.4473 | 0.0075 | -0.0853 | -59.64
-8 | -0.395 | 0.0072 | -0.0842 | -54.8611
-7.5 | -0.344 | 0.00678 | -0.0829 | -50.7375
-7 | -0.2913 | 0.0065 | -0.082 | -44.8154
-6.5 | -0.245 | 0.00602 | -0.0798 | -40.6977
-6 | -0.1953 | 0.00577 | -0.0784 | -33.8475
-5.5 | -0.1446 | 0.00558 | -0.0771 | -25.914
-5 | -0.0944 | 0.00537 | -0.0758 | -17.5791
-4.5 | -0.047 | 0.0052 | -0.0739 | -9.0385
-4 | -0.0019 | 0.00513 | -0.0715 | -0.37037
-3.5 | 0.0466 | 0.0051 | -0.0699 | 9.1373
-3 | 0.0956 | 0.00511 | -0.0684 | 18.7084
-2 | 0.1949 | 0.00525 | -0.066 | 37.1238
-1.5 | 0.2446 | 0.00536 | -0.0648 | 45.6343
-1 | 0.2928 | 0.00547 | -0.0633 | 53.5283
-0.5 | 0.341 | 0.00558 | -0.0619 | 61.1111
0 | 0.3864 | 0.00569 | -0.0598 | 67.9086
0.5 | 0.4271 | 0.0058 | -0.0567 | 73.6379
1 | 0.4638 | 0.00584 | -0.0528 | 79.4178
1.5 | 0.4753 | 0.00589 | -0.0433 | 80.6961
2 | 0.5021 | 0.00611 | -0.0375 | 82.1768
2.5 | 0.4979 | 0.00516 | -0.0257 | 96.4922
3 | 0.5352 | 0.00552 | -0.0222 | 96.9565
3.5 | 0.5734 | 0.00589 | -0.019 | 97.3514
4 | 0.6164 | 0.00626 | -0.0168 | 98.4665
4.5 | 0.654 | 0.00675 | -0.0137 | 96.8889
5 | 0.6919 | 0.00727 | -0.0106 | 95.1719
5.5 | 0.7214 | 0.008 | -0.0061 | 90.175
6 | 0.755 | 0.00866 | -0.0025 | 87.1824
6.5 | 0.7943 | 0.00922 | 0.0001 | 86.1497
7 | 0.8321 | 0.00985 | 0.0028 | 84.4772
7.5 | 0.8728 | 0.01042 | 0.005 | 83.762
8 | 0.9137 | 0.01102 | 0.0071 | 82.9129
8.5 | 0.944 | 0.01198 | 0.0109 | 78.798
9 | 0.9794 | 0.01283 | 0.0137 | 76.3367
9.5 | 1.0162 | 0.01366 | 0.0162 | 74.3924
10 | 1.0552 | 0.01444 | 0.0183 | 73.0748
10.5 | 1.0939 | 0.01523 | 0.0205 | 71.8253
11 | 1.1302 | 0.01615 | 0.0229 | 69.9814
11.5 | 1.1714 | 0.01692 | 0.0245 | 69.2317
12 | 1.2051 | 0.018 | 0.0271 | 66.95
12.5 | 1.2439 | 0.01894 | 0.0289 | 65.6758
13 | 1.2756 | 0.02021 | 0.0316 | 63.1173
13.5 | 1.3052 | 0.02162 | 0.0344 | 60.37
14 | 1.3306 | 0.0233 | 0.0376 | 57.1073
14.5 | 1.3586 | 0.02494 | 0.0402 | 54.4747
15 | 1.387 | 0.02662 | 0.0427 | 52.1037
15.5 | 1.4098 | 0.02869 | 0.0455 | 49.1391
16 | 1.4366 | 0.03063 | 0.0477 | 46.9017
16.5 | 1.4563 | 0.03313 | 0.0503 | 43.9571
17 | 1.4764 | 0.03568 | 0.0526 | 41.3789
17.5 | 1.4976 | 0.03835 | 0.0544 | 39.0508
18 | 1.5158 | 0.04131 | 0.0562 | 36.6933
18.5 | 1.5326 | 0.04453 | 0.0576 | 34.4172
19 | 1.5467 | 0.04804 | 0.059 | 32.1961
19.5 | 1.5452 | 0.05313 | 0.0603 | 29.0834
20 | 1.5595 | 0.05691 | 0.0608 | 27.4029

## 151. Re 20M Mach 0.50 (1)
BIGFOIL.COM POLAR EXPORT
NACA67-617 a=0.0
NACA67-617 a=0.0 |  |  |  | Cl Max: | 1.516 | at alpha= | 9 | deg
JavaFoil+Calcfoil stall+Eppler ext transition |  |  |  | L/D Max: | 114.54 | at alpha= | 6 | deg
Re: | 20000000 |  |  | Cd Min: | 0.00649 | at alpha= | 1 | deg
Mach: | 0.5 |  |  | Cl=0 at alpha= | -3.0286 | deg
|  |  |  | @ Cl=0.1, Cd= | 0.00744
|  |  |  | @ Cl=0.4, Cd= | 0.0078736
|  |  |  | @ Cl=0.6, Cd= | 0.006614
alpha (deg) | Cl | Cd | Cm | Cl/Cd
-20 | -0.962 | 0.18615 | -0.003 | -5.166
-19.5 | -0.934 | 0.16885 | -0.004 | -5.533
-19 | -0.907 | 0.16086 | -0.005 | -5.636
-18.5 | -0.878 | 0.15626 | -0.005 | -5.62
-18 | -0.85 | 0.15037 | -0.006 | -5.651
-17.5 | -0.821 | 0.14475 | -0.006 | -5.674
-17 | -0.794 | 0.13314 | -0.007 | -5.96
-16.5 | -0.766 | 0.12336 | -0.008 | -6.212
-16 | -0.738 | 0.11716 | -0.008 | -6.299
-15.5 | -0.709 | 0.1137 | -0.009 | -6.237
-15 | -0.681 | 0.10708 | -0.01 | -6.359
-14.5 | -0.653 | 0.09991 | -0.01 | -6.534
-14 | -0.625 | 0.09525 | -0.011 | -6.559
-13.5 | -0.597 | 0.08766 | -0.012 | -6.808
-13 | -0.57 | 0.08096 | -0.013 | -7.037
-12.5 | -0.541 | 0.07626 | -0.014 | -7.1
-12 | -0.514 | 0.07014 | -0.015 | -7.328
-11.5 | -0.482 | 0.07663 | -0.014 | -6.29
-11 | -0.454 | 0.07006 | -0.015 | -6.482
-10.5 | -0.427 | 0.06282 | -0.016 | -6.791
-10 | -0.399 | 0.05757 | -0.018 | -6.938
-9.5 | -0.368 | 0.06478 | -0.016 | -5.681
-9 | -0.34 | 0.05813 | -0.017 | -5.852
-8.5 | -0.312 | 0.05661 | -0.018 | -5.506
-8 | -0.283 | 0.05119 | -0.019 | -5.537
-7.5 | -0.255 | 0.04792 | -0.02 | -5.325
-7 | -0.356 | 0.04364 | -0.022 | -8.154
-6.5 | -0.358 | 0.03488 | -0.027 | -10.273
-6 | -0.388 | 0.00861 | -0.042 | -45.013
-5.5 | -0.331 | 0.00832 | -0.043 | -39.761
-5 | -0.269 | 0.00807 | -0.045 | -33.302
-4.5 | -0.203 | 0.00774 | -0.046 | -26.281
-4 | -0.136 | 0.00765 | -0.048 | -17.738
-3.5 | -0.066 | 0.00758 | -0.049 | -8.767
-3 | 0.004 | 0.0075 | -0.051 | 0.52
-2.5 | 0.075 | 0.00744 | -0.052 | 10.09
-2 | 0.147 | 0.00744 | -0.054 | 19.714
-1.5 | 0.219 | 0.00753 | -0.055 | 29.027
-1 | 0.292 | 0.00759 | -0.057 | 38.432
-0.5 | 0.364 | 0.00775 | -0.058 | 46.92
0 | 0.431 | 0.00798 | -0.06 | 53.994
0.5 | 0.502 | 0.00809 | -0.061 | 62.041
1 | 0.569 | 0.00649 | -0.063 | 87.704
1.5 | 0.639 | 0.00677 | -0.064 | 94.379
2 | 0.709 | 0.00711 | -0.066 | 99.736
2.5 | 0.778 | 0.00744 | -0.067 | 104.542
3 | 0.847 | 0.00784 | -0.069 | 108.038
3.5 | 0.916 | 0.00826 | -0.07 | 110.857
4 | 0.984 | 0.00877 | -0.072 | 112.147
4.5 | 1.051 | 0.00932 | -0.073 | 112.787
5 | 1.118 | 0.00981 | -0.075 | 114.001
5.5 | 1.183 | 0.01034 | -0.076 | 114.398
6 | 1.245 | 0.01087 | -0.078 | 114.54
6.5 | 1.304 | 0.01222 | -0.079 | 106.682
7 | 1.361 | 0.0131 | -0.081 | 103.896
7.5 | 1.414 | 0.01402 | -0.082 | 100.859
8 | 1.464 | 0.01464 | -0.084 | 99.98
8.5 | 1.5 | 0.01549 | -0.085 | 96.834
9 | 1.516 | 0.01645 | -0.087 | 92.157
9.5 | 1.5 | 0.01835 | -0.088 | 81.707
10 | 1.42 | 0.02022 | -0.089 | 70.247
10.5 | 0.91 | 0.02349 | -0.09 | 38.75
11 | 0.941 | 0.02538 | -0.092 | 37.075
11.5 | 0.971 | 0.02739 | -0.093 | 35.441
12 | 1.005 | 0.02663 | -0.094 | 37.73
12.5 | 1.032 | 0.03013 | -0.095 | 34.266
13 | 1.056 | 0.0354 | -0.096 | 29.841
13.5 | 1.083 | 0.03837 | -0.097 | 28.227
14 | 1.111 | 0.04185 | -0.098 | 26.543

## 152. Re 20M Mach 0.50 (2)
BIGFOIL.COM POLAR EXPORT
NACA67-617 a=0.0
NACA67-617 a=0.0 |  |  |  | Cl Max: | 1.4337 | at alpha= | 15 | deg
XFOIL ncrit=9 |  |  |  | L/D Max: | 75.8092 | at alpha= | 3 | deg
Re: | 20000000 |  |  | Cd Min: | 0.04394 | at alpha= | 15 | deg
Mach: | 0.5 |  |  | Cl=0 at alpha= | -99 | deg
|  |  |  | @ Cl=0.1, Cd= | 0.006
|  |  |  | @ Cl=0.4, Cd= | 0.0061518
|  |  |  | @ Cl=0.6, Cd= | 0.0080892
alpha (deg) | Cl | Cd | Cm | Cl/Cd
0 | 0.3929 | 0.006 | -0.0568 | 65.4833
0.5 | 0.4088 | 0.00634 | -0.0469 | 64.4795
1 | 0.4353 | 0.00672 | -0.0396 | 64.7768
1.5 | 0.4667 | 0.00705 | -0.0333 | 66.1986
2 | 0.4997 | 0.00742 | -0.0275 | 67.345
2.5 | 0.5066 | 0.00705 | -0.0168 | 71.8582
3 | 0.5246 | 0.00692 | -0.0079 | 75.8092
3.5 | 0.5626 | 0.00757 | -0.0034 | 74.3197
4 | 0.6051 | 0.00816 | 0.0003 | 74.1544
4.5 | 0.6531 | 0.0087 | 0.0029 | 75.069
5 | 0.6941 | 0.00946 | 0.0067 | 73.3721
5.5 | 0.7398 | 0.01011 | 0.0098 | 73.1751
6 | 0.7775 | 0.01102 | 0.0141 | 70.5535
6.5 | 0.8108 | 0.01207 | 0.0191 | 67.1748
7 | 0.847 | 0.01313 | 0.0236 | 64.5088
7.5 | 0.8937 | 0.01393 | 0.0264 | 64.1565
8 | 0.9361 | 0.01493 | 0.0299 | 62.6993
8.5 | 0.9727 | 0.01617 | 0.0343 | 60.1546
9.5 | 1.0447 | 0.01897 | 0.0428 | 55.0712
10 | 1.0829 | 0.02047 | 0.0467 | 52.9018
10.5 | 1.1253 | 0.0219 | 0.0501 | 51.3836
11 | 1.1669 | 0.02343 | 0.0536 | 49.8037
11.5 | 1.2092 | 0.02504 | 0.0569 | 48.2907
12 | 1.2486 | 0.02687 | 0.0606 | 46.4682
12.5 | 1.2881 | 0.02882 | 0.0642 | 44.6947
13 | 1.3167 | 0.03146 | 0.0684 | 41.8531
13.5 | 1.3469 | 0.03423 | 0.0722 | 39.3485
14 | 1.3773 | 0.03717 | 0.0758 | 37.0541
14.5 | 1.4072 | 0.04033 | 0.0793 | 34.8921
15 | 1.4337 | 0.04394 | 0.0827 | 32.6286