## index
index | Re | Mach | Datasource
1 | 50000 | 0 | JavaFoil+Calcfoil stall+Eppler ext transition
2 | 50000 | 0 | XFOIL ncrit=9
3 | 50000 | 0.1 | JavaFoil+Calcfoil stall+Eppler ext transition
4 | 50000 | 0.1 | XFOIL ncrit=9
5 | 50000 | 0.25 | JavaFoil+Calcfoil stall+Eppler ext transition
6 | 50000 | 0.25 | XFOIL ncrit=9
7 | 50000 | 0.5 | JavaFoil+Calcfoil stall+Eppler ext transition
8 | 50000 | 0.5 | XFOIL ncrit=9
9 | 100000 | 0 | JavaFoil+Calcfoil stall+Eppler ext transition
10 | 100000 | 0 | XFOIL ncrit=9
11 | 100000 | 0.1 | JavaFoil+Calcfoil stall+Eppler ext transition
12 | 100000 | 0.1 | XFOIL ncrit=9
13 | 100000 | 0.25 | JavaFoil+Calcfoil stall+Eppler ext transition
14 | 100000 | 0.25 | XFOIL ncrit=9
15 | 100000 | 0.5 | JavaFoil+Calcfoil stall+Eppler ext transition
16 | 100000 | 0.5 | XFOIL ncrit=9
17 | 250000 | 0 | JavaFoil+Calcfoil stall+Eppler ext transition
18 | 250000 | 0 | XFOIL ncrit=9
19 | 250000 | 0.1 | JavaFoil+Calcfoil stall+Eppler ext transition
20 | 250000 | 0.1 | XFOIL ncrit=9
21 | 250000 | 0.25 | JavaFoil+Calcfoil stall+Eppler ext transition
22 | 250000 | 0.25 | XFOIL ncrit=9
23 | 250000 | 0.5 | JavaFoil+Calcfoil stall+Eppler ext transition
24 | 250000 | 0.5 | XFOIL ncrit=9
25 | 500000 | 0 | JavaFoil+Calcfoil stall+Eppler ext transition
26 | 500000 | 0 | XFOIL ncrit=9
27 | 500000 | 0.1 | JavaFoil+Calcfoil stall+Eppler ext transition
28 | 500000 | 0.1 | XFOIL ncrit=9
29 | 500000 | 0.25 | JavaFoil+Calcfoil stall+Eppler ext transition
30 | 500000 | 0.25 | XFOIL ncrit=9
31 | 500000 | 0.5 | JavaFoil+Calcfoil stall+Eppler ext transition
32 | 500000 | 0.5 | XFOIL ncrit=9
33 | 750000 | 0 | JavaFoil+Calcfoil stall+Eppler ext transition
34 | 750000 | 0 | XFOIL ncrit=9
35 | 750000 | 0.1 | JavaFoil+Calcfoil stall+Eppler ext transition
36 | 750000 | 0.1 | XFOIL ncrit=9
37 | 750000 | 0.25 | JavaFoil+Calcfoil stall+Eppler ext transition
38 | 750000 | 0.25 | XFOIL ncrit=9
39 | 750000 | 0.5 | JavaFoil+Calcfoil stall+Eppler ext transition
40 | 750000 | 0.5 | XFOIL ncrit=9
41 | 1000000 | 0 | JavaFoil+Calcfoil stall+Eppler ext transition
42 | 1000000 | 0 | XFOIL ncrit=9
43 | 1000000 | 0.1 | JavaFoil+Calcfoil stall+Eppler ext transition
44 | 1000000 | 0.1 | XFOIL ncrit=9
45 | 1000000 | 0.25 | JavaFoil+Calcfoil stall+Eppler ext transition
46 | 1000000 | 0.25 | XFOIL ncrit=9
47 | 1000000 | 0.5 | JavaFoil+Calcfoil stall+Eppler ext transition
48 | 1000000 | 0.5 | XFOIL ncrit=9
49 | 2000000 | 0 | JavaFoil+Calcfoil stall+Eppler ext transition
50 | 2000000 | 0 | XFOIL ncrit=9
51 | 2000000 | 0.1 | JavaFoil+Calcfoil stall+Eppler ext transition
52 | 2000000 | 0.1 | XFOIL ncrit=9
53 | 2000000 | 0.25 | JavaFoil+Calcfoil stall+Eppler ext transition
54 | 2000000 | 0.25 | XFOIL ncrit=9
55 | 2000000 | 0.5 | JavaFoil+Calcfoil stall+Eppler ext transition
56 | 2000000 | 0.5 | XFOIL ncrit=9
57 | 3000000 | 0 | JavaFoil+Calcfoil stall+Eppler ext transition
58 | 3000000 | 0 | XFOIL ncrit=9
59 | 3000000 | 0.1 | JavaFoil+Calcfoil stall+Eppler ext transition
60 | 3000000 | 0.1 | XFOIL ncrit=9
61 | 3000000 | 0.25 | JavaFoil+Calcfoil stall+Eppler ext transition
62 | 3000000 | 0.25 | XFOIL ncrit=9
63 | 3000000 | 0.5 | JavaFoil+Calcfoil stall+Eppler ext transition
64 | 3000000 | 0.5 | XFOIL ncrit=9
65 | 4000000 | 0 | JavaFoil+Calcfoil stall+Eppler ext transition
66 | 4000000 | 0 | XFOIL ncrit=9
67 | 4000000 | 0.1 | JavaFoil+Calcfoil stall+Eppler ext transition
68 | 4000000 | 0.1 | XFOIL ncrit=9
69 | 4000000 | 0.25 | JavaFoil+Calcfoil stall+Eppler ext transition
70 | 4000000 | 0.25 | XFOIL ncrit=9
71 | 4000000 | 0.5 | JavaFoil+Calcfoil stall+Eppler ext transition
72 | 4000000 | 0.5 | XFOIL ncrit=9
73 | 5000000 | 0 | JavaFoil+Calcfoil stall+Eppler ext transition
74 | 5000000 | 0 | XFOIL ncrit=9
75 | 5000000 | 0.1 | JavaFoil+Calcfoil stall+Eppler ext transition
76 | 5000000 | 0.1 | XFOIL ncrit=9
77 | 5000000 | 0.25 | JavaFoil+Calcfoil stall+Eppler ext transition
78 | 5000000 | 0.25 | XFOIL ncrit=9
79 | 5000000 | 0.5 | JavaFoil+Calcfoil stall+Eppler ext transition
80 | 5000000 | 0.5 | XFOIL ncrit=9
81 | 6000000 | 0 | JavaFoil+Calcfoil stall+Eppler ext transition
82 | 6000000 | 0 | XFOIL ncrit=9
83 | 6000000 | 0.1 | JavaFoil+Calcfoil stall+Eppler ext transition
84 | 6000000 | 0.1 | XFOIL ncrit=9
85 | 6000000 | 0.25 | JavaFoil+Calcfoil stall+Eppler ext transition
86 | 6000000 | 0.25 | XFOIL ncrit=9
87 | 6000000 | 0.5 | JavaFoil+Calcfoil stall+Eppler ext transition
88 | 6000000 | 0.5 | XFOIL ncrit=9
89 | 7000000 | 0 | JavaFoil+Calcfoil stall+Eppler ext transition
90 | 7000000 | 0 | XFOIL ncrit=9
91 | 7000000 | 0.1 | JavaFoil+Calcfoil stall+Eppler ext transition
92 | 7000000 | 0.1 | XFOIL ncrit=9
93 | 7000000 | 0.25 | JavaFoil+Calcfoil stall+Eppler ext transition
94 | 7000000 | 0.25 | XFOIL ncrit=9
95 | 7000000 | 0.5 | JavaFoil+Calcfoil stall+Eppler ext transition
96 | 7000000 | 0.5 | XFOIL ncrit=9
97 | 8000000 | 0 | JavaFoil+Calcfoil stall+Eppler ext transition
98 | 8000000 | 0 | XFOIL ncrit=9
99 | 8000000 | 0.1 | JavaFoil+Calcfoil stall+Eppler ext transition
100 | 8000000 | 0.1 | XFOIL ncrit=9
101 | 8000000 | 0.25 | JavaFoil+Calcfoil stall+Eppler ext transition
102 | 8000000 | 0.25 | XFOIL ncrit=9
103 | 8000000 | 0.5 | JavaFoil+Calcfoil stall+Eppler ext transition
104 | 8000000 | 0.5 | XFOIL ncrit=9
105 | 10000000 | 0 | JavaFoil+Calcfoil stall+Eppler ext transition
106 | 10000000 | 0 | XFOIL ncrit=9
107 | 10000000 | 0.1 | JavaFoil+Calcfoil stall+Eppler ext transition
108 | 10000000 | 0.1 | XFOIL ncrit=9
109 | 10000000 | 0.25 | JavaFoil+Calcfoil stall+Eppler ext transition
110 | 10000000 | 0.25 | XFOIL ncrit=9
111 | 10000000 | 0.5 | JavaFoil+Calcfoil stall+Eppler ext transition
112 | 10000000 | 0.5 | XFOIL ncrit=9
113 | 12000000 | 0 | JavaFoil+Calcfoil stall+Eppler ext transition
114 | 12000000 | 0 | XFOIL ncrit=9
115 | 12000000 | 0.1 | JavaFoil+Calcfoil stall+Eppler ext transition
116 | 12000000 | 0.1 | XFOIL ncrit=9
117 | 12000000 | 0.25 | JavaFoil+Calcfoil stall+Eppler ext transition
118 | 12000000 | 0.25 | XFOIL ncrit=9
119 | 12000000 | 0.5 | JavaFoil+Calcfoil stall+Eppler ext transition
120 | 12000000 | 0.5 | XFOIL ncrit=9
121 | 14000000 | 0 | JavaFoil+Calcfoil stall+Eppler ext transition
122 | 14000000 | 0 | XFOIL ncrit=9
123 | 14000000 | 0.1 | JavaFoil+Calcfoil stall+Eppler ext transition
124 | 14000000 | 0.1 | XFOIL ncrit=9
125 | 14000000 | 0.25 | JavaFoil+Calcfoil stall+Eppler ext transition
126 | 14000000 | 0.25 | XFOIL ncrit=9
127 | 14000000 | 0.5 | JavaFoil+Calcfoil stall+Eppler ext transition
128 | 14000000 | 0.5 | XFOIL ncrit=9
129 | 16000000 | 0 | JavaFoil+Calcfoil stall+Eppler ext transition
130 | 16000000 | 0 | XFOIL ncrit=9
131 | 16000000 | 0.1 | JavaFoil+Calcfoil stall+Eppler ext transition
132 | 16000000 | 0.1 | XFOIL ncrit=9
133 | 16000000 | 0.25 | JavaFoil+Calcfoil stall+Eppler ext transition
134 | 16000000 | 0.25 | XFOIL ncrit=9
135 | 16000000 | 0.5 | JavaFoil+Calcfoil stall+Eppler ext transition
136 | 16000000 | 0.5 | XFOIL ncrit=9
137 | 18000000 | 0 | JavaFoil+Calcfoil stall+Eppler ext transition
138 | 18000000 | 0 | XFOIL ncrit=9
139 | 18000000 | 0.1 | JavaFoil+Calcfoil stall+Eppler ext transition
140 | 18000000 | 0.1 | XFOIL ncrit=9
141 | 18000000 | 0.25 | JavaFoil+Calcfoil stall+Eppler ext transition
142 | 18000000 | 0.25 | XFOIL ncrit=9
143 | 18000000 | 0.5 | JavaFoil+Calcfoil stall+Eppler ext transition
144 | 18000000 | 0.5 | XFOIL ncrit=9
145 | 20000000 | 0 | JavaFoil+Calcfoil stall+Eppler ext transition
146 | 20000000 | 0 | XFOIL ncrit=9
147 | 20000000 | 0.1 | JavaFoil+Calcfoil stall+Eppler ext transition
148 | 20000000 | 0.1 | XFOIL ncrit=9
149 | 20000000 | 0.25 | JavaFoil+Calcfoil stall+Eppler ext transition
150 | 20000000 | 0.25 | XFOIL ncrit=9
151 | 20000000 | 0.5 | JavaFoil+Calcfoil stall+Eppler ext transition
152 | 20000000 | 0.5 | XFOIL ncrit=9

## 1. Re 50k Mach 0.00 (1)
BIGFOIL.COM POLAR EXPORT
GA 37A620
GA 37A620 |  |  |  | Cl Max: | 1.956 | at alpha= | 15 | deg
JavaFoil+Calcfoil stall+Eppler ext transition |  |  |  | L/D Max: | 34.065 | at alpha= | 7.5 | deg
Re: | 50000 |  |  | Cd Min: | 0.02215 | at alpha= | -2.5 | deg
Mach: | 0 |  |  | Cl=0 at alpha= | -4.1048 | deg
|  |  |  | @ Cl=0.1, Cd= | 0.022513
|  |  |  | @ Cl=0.4, Cd= | 0.022341
|  |  |  | @ Cl=0.6, Cd= | 0.026832
alpha (deg) | Cl | Cd | Cm | Cl/Cd
-20 | -0.79 | 0.29049 | -0.017 | -2.72
-19.5 | -0.799 | 0.27272 | -0.017 | -2.93
-19 | -0.807 | 0.26143 | -0.017 | -3.085
-18.5 | -0.813 | 0.24014 | -0.018 | -3.384
-18 | -0.817 | 0.23105 | -0.018 | -3.535
-17.5 | -0.819 | 0.2206 | -0.019 | -3.714
-17 | -0.819 | 0.20298 | -0.019 | -4.037
-16.5 | -0.817 | 0.19133 | -0.02 | -4.272
-16 | -0.813 | 0.18027 | -0.02 | -4.511
-15.5 | -0.806 | 0.17383 | -0.021 | -4.638
-15 | -0.797 | 0.1623 | -0.021 | -4.909
-14.5 | -0.784 | 0.15221 | -0.022 | -5.153
-14 | -0.769 | 0.1392 | -0.022 | -5.526
-13.5 | -0.751 | 0.13286 | -0.022 | -5.649
-13 | -0.728 | 0.12187 | -0.023 | -5.977
-12.5 | -0.704 | 0.11715 | -0.024 | -6.008
-12 | -0.677 | 0.11084 | -0.024 | -6.104
-11.5 | -0.647 | 0.10395 | -0.025 | -6.223
-11 | -0.615 | 0.096 | -0.025 | -6.402
-10.5 | -0.58 | 0.08963 | -0.026 | -6.473
-10 | -0.543 | 0.08439 | -0.027 | -6.439
-9.5 | -0.505 | 0.0784 | -0.027 | -6.437
-9 | -0.464 | 0.0744 | -0.028 | -6.239
-8.5 | -0.422 | 0.07026 | -0.029 | -6.005
-8 | -0.378 | 0.06609 | -0.03 | -5.721
-7.5 | -0.333 | 0.06235 | -0.031 | -5.337
-7 | -0.286 | 0.05901 | -0.032 | -4.852
-6.5 | -0.239 | 0.05595 | -0.033 | -4.267
-6 | -0.19 | 0.05309 | -0.034 | -3.581
-5.5 | -0.141 | 0.05098 | -0.035 | -2.761
-5 | -0.091 | 0.04795 | -0.04 | -1.9
-4.5 | -0.049 | 0.02291 | -0.075 | -2.153
-4 | 0.013 | 0.02277 | -0.076 | 0.589
-3.5 | 0.077 | 0.02267 | -0.077 | 3.375
-3 | 0.14 | 0.02224 | -0.078 | 6.279
-2.5 | 0.204 | 0.02215 | -0.078 | 9.193
-2 | 0.267 | 0.02216 | -0.079 | 12.051
-1.5 | 0.331 | 0.02229 | -0.08 | 14.828
-1 | 0.394 | 0.02235 | -0.081 | 17.631
-0.5 | 0.458 | 0.02225 | -0.082 | 20.562
0 | 0.486 | 0.02603 | -0.083 | 18.657
0.5 | 0.544 | 0.02649 | -0.084 | 20.534
1 | 0.603 | 0.02685 | -0.085 | 22.461
1.5 | 0.661 | 0.02738 | -0.086 | 24.147
2 | 0.719 | 0.02798 | -0.088 | 25.711
2.5 | 0.778 | 0.02843 | -0.089 | 27.359
3 | 0.835 | 0.02917 | -0.09 | 28.642
3.5 | 0.893 | 0.02997 | -0.091 | 29.787
4 | 0.95 | 0.03086 | -0.091 | 30.795
4.5 | 1.008 | 0.03202 | -0.093 | 31.478
5 | 1.064 | 0.03301 | -0.093 | 32.243
5.5 | 1.121 | 0.03427 | -0.094 | 32.724
6 | 1.177 | 0.03549 | -0.095 | 33.175
6.5 | 1.223 | 0.03625 | -0.096 | 33.734
7 | 1.278 | 0.0376 | -0.097 | 33.979
7.5 | 1.331 | 0.03909 | -0.098 | 34.065
8 | 1.384 | 0.04071 | -0.099 | 33.992
8.5 | 1.435 | 0.04294 | -0.1 | 33.41
9 | 1.484 | 0.04474 | -0.101 | 33.166
9.5 | 1.531 | 0.04669 | -0.102 | 32.794
10 | 1.577 | 0.04881 | -0.103 | 32.312
10.5 | 1.621 | 0.05094 | -0.104 | 31.822
11 | 1.663 | 0.05338 | -0.105 | 31.157
11.5 | 1.751 | 0.05661 | -0.11 | 30.936
12 | 1.789 | 0.05989 | -0.111 | 29.878
12.5 | 1.825 | 0.06298 | -0.112 | 28.98
13 | 1.859 | 0.06587 | -0.113 | 28.218
13.5 | 1.889 | 0.06934 | -0.113 | 27.244
14 | 1.916 | 0.07296 | -0.114 | 26.262
14.5 | 1.939 | 0.07708 | -0.115 | 25.162
15 | 1.956 | 0.08231 | -0.115 | 23.76
15.5 | 1.755 | 0.13527 | -0.076 | 12.972
16 | 1.752 | 0.14707 | -0.065 | 11.91
16.5 | 1.759 | 0.15615 | -0.061 | 11.268
17 | 1.767 | 0.16503 | -0.06 | 10.707
17.5 | 1.771 | 0.17498 | -0.056 | 10.119
18 | 1.773 | 0.18341 | -0.056 | 9.665
18.5 | 1.765 | 0.19504 | -0.056 | 9.051
19 | 1.755 | 0.20636 | -0.056 | 8.506
19.5 | 1.741 | 0.21517 | -0.055 | 8.091
20 | 1.724 | 0.22766 | -0.055 | 7.572

## 2. Re 50k Mach 0.00 (2)
BIGFOIL.COM POLAR EXPORT
GA 37A620
GA 37A620 |  |  |  | Cl Max: | 0.8663 | at alpha= | 20 | deg
XFOIL ncrit=9 |  |  |  | L/D Max: | 4.2575 | at alpha= | 17.5 | deg
Re: | 50000 |  |  | Cd Min: | 0.23249 | at alpha= | 20 | deg
Mach: | 0 |  |  | Cl=0 at alpha= | 2.6617 | deg
|  |  |  | @ Cl=0.1, Cd= | 0.077513
|  |  |  | @ Cl=0.4, Cd= | 0.10963
|  |  |  | @ Cl=0.6, Cd= | 0.14735
alpha (deg) | Cl | Cd | Cm | Cl/Cd
-11 | -0.3143 | 0.15411 | -0.0521 | -2.0395
-10.5 | -0.298 | 0.14816 | -0.0534 | -2.0113
-10 | -0.2917 | 0.14318 | -0.0545 | -2.0373
-9.5 | -0.2644 | 0.13654 | -0.054 | -1.9364
-9 | -0.2331 | 0.13057 | -0.0556 | -1.7852
-8.5 | -0.2549 | 0.12837 | -0.0501 | -1.9857
-8 | -0.2697 | 0.12556 | -0.0457 | -2.148
-7.5 | -0.2832 | 0.12251 | -0.0414 | -2.3116
-7 | -0.3338 | 0.12156 | -0.0319 | -2.746
-6 | -0.7514 | 0.07969 | -0.0227 | -9.429
-5.5 | -0.7437 | 0.06887 | -0.0226 | -10.7986
-5 | -0.7181 | 0.06273 | -0.0215 | -11.4475
-4.5 | -0.6848 | 0.05788 | -0.0203 | -11.8314
-4 | -0.6475 | 0.05437 | -0.0193 | -11.9091
-3.5 | -0.6081 | 0.05208 | -0.0183 | -11.6763
-3 | -0.5665 | 0.0504 | -0.0174 | -11.2401
-2.5 | -0.5237 | 0.04942 | -0.0165 | -10.5969
-2 | -0.4792 | 0.04884 | -0.0158 | -9.8116
-1.5 | -0.4397 | 0.04708 | -0.0113 | -9.3394
-1 | -0.4246 | 0.04921 | 0.0027 | -8.6283
-0.5 | -0.2552 | 0.05811 | -0.0202 | -4.3917
0 | -0.2285 | 0.05775 | -0.0223 | -3.9567
0.5 | -0.1853 | 0.0599 | -0.0255 | -3.0935
2 | -0.0507 | 0.06688 | -0.0316 | -0.75807
2.5 | -0.0119 | 0.06912 | -0.0322 | -0.17216
3 | 0.0249 | 0.07156 | -0.0326 | 0.34796
3.5 | 0.0641 | 0.07453 | -0.0334 | 0.86006
4.5 | 0.1575 | 0.08229 | -0.0376 | 1.914
5 | 0.1855 | 0.08452 | -0.0367 | 2.1947
5.5 | 0.2144 | 0.08734 | -0.0363 | 2.4548
6 | 0.2467 | 0.09081 | -0.0366 | 2.7167
6.5 | 0.2951 | 0.09627 | -0.0393 | 3.0653
7 | 0.335 | 0.10052 | -0.0406 | 3.3327
7.5 | 0.3564 | 0.10316 | -0.0397 | 3.4548
8 | 0.3794 | 0.10643 | -0.0392 | 3.5648
8.5 | 0.4032 | 0.11013 | -0.0391 | 3.6611
9 | 0.4279 | 0.11417 | -0.0392 | 3.7479
9.5 | 0.4531 | 0.11843 | -0.0396 | 3.8259
10 | 0.478 | 0.12285 | -0.0402 | 3.8909
10.5 | 0.5024 | 0.12741 | -0.0408 | 3.9432
11 | 0.5261 | 0.13204 | -0.0416 | 3.9844
11.5 | 0.5491 | 0.13674 | -0.0424 | 4.0157
12 | 0.5721 | 0.14155 | -0.0433 | 4.0417
12.5 | 0.5962 | 0.14658 | -0.0445 | 4.0674
13.5 | 0.6576 | 0.15896 | -0.048 | 4.1369
14 | 0.6584 | 0.16222 | -0.0485 | 4.0587
14.5 | 0.6813 | 0.16715 | -0.0499 | 4.076
15 | 0.7077 | 0.17351 | -0.0518 | 4.0787
15.5 | 0.7165 | 0.17776 | -0.0533 | 4.0307
16 | 0.7496 | 0.18452 | -0.0551 | 4.0624
16.5 | 0.756 | 0.18962 | -0.0574 | 3.9869
17 | 0.7696 | 0.19513 | -0.0598 | 3.944
17.5 | 0.8251 | 0.1938 | -0.0563 | 4.2575
18.5 | 0.8199 | 0.21357 | -0.0678 | 3.839
19 | 0.8346 | 0.21976 | -0.0708 | 3.7978
19.5 | 0.8496 | 0.22599 | -0.074 | 3.7595
20 | 0.8663 | 0.23249 | -0.0772 | 3.7262

## 3. Re 50k Mach 0.10 (1)
BIGFOIL.COM POLAR EXPORT
GA 37A620
GA 37A620 |  |  |  | Cl Max: | 1.951 | at alpha= | 15 | deg
JavaFoil+Calcfoil stall+Eppler ext transition |  |  |  | L/D Max: | 33.945 | at alpha= | 7.5 | deg
Re: | 50000 |  |  | Cd Min: | 0.02224 | at alpha= | -2.5 | deg
Mach: | 0.1 |  |  | Cl=0 at alpha= | -4.1032 | deg
|  |  |  | @ Cl=0.1, Cd= | 0.022558
|  |  |  | @ Cl=0.4, Cd= | 0.022464
|  |  |  | @ Cl=0.6, Cd= | 0.02692
alpha (deg) | Cl | Cd | Cm | Cl/Cd
-20 | -0.747 | 0.29658 | -0.017 | -2.52
-19.5 | -0.76 | 0.28347 | -0.017 | -2.68
-19 | -0.77 | 0.26316 | -0.017 | -2.927
-18.5 | -0.78 | 0.25111 | -0.018 | -3.104
-18 | -0.787 | 0.23691 | -0.018 | -3.322
-17.5 | -0.792 | 0.21935 | -0.019 | -3.613
-17 | -0.796 | 0.208 | -0.019 | -3.826
-16.5 | -0.797 | 0.19769 | -0.02 | -4.03
-16 | -0.795 | 0.18536 | -0.02 | -4.29
-15.5 | -0.791 | 0.17467 | -0.021 | -4.528
-15 | -0.784 | 0.16597 | -0.021 | -4.723
-14.5 | -0.774 | 0.15467 | -0.022 | -5.003
-14 | -0.761 | 0.14427 | -0.022 | -5.273
-13.5 | -0.744 | 0.13178 | -0.023 | -5.645
-13 | -0.723 | 0.12527 | -0.023 | -5.774
-12.5 | -0.7 | 0.1204 | -0.024 | -5.815
-12 | -0.674 | 0.10967 | -0.024 | -6.145
-11.5 | -0.645 | 0.10296 | -0.025 | -6.266
-11 | -0.614 | 0.09531 | -0.025 | -6.439
-10.5 | -0.58 | 0.09126 | -0.026 | -6.355
-10 | -0.544 | 0.08567 | -0.027 | -6.347
-9.5 | -0.505 | 0.07937 | -0.027 | -6.368
-9 | -0.465 | 0.07436 | -0.028 | -6.255
-8.5 | -0.423 | 0.07036 | -0.029 | -6.012
-8 | -0.379 | 0.06615 | -0.03 | -5.733
-7.5 | -0.334 | 0.06238 | -0.031 | -5.354
-7 | -0.287 | 0.05906 | -0.032 | -4.867
-6.5 | -0.24 | 0.05602 | -0.033 | -4.279
-6 | -0.191 | 0.05332 | -0.034 | -3.582
-5.5 | -0.141 | 0.051 | -0.035 | -2.772
-5 | -0.092 | 0.04802 | -0.04 | -1.907
-4.5 | -0.05 | 0.02302 | -0.075 | -2.153
-4 | 0.013 | 0.0228 | -0.076 | 0.591
-3.5 | 0.077 | 0.0227 | -0.077 | 3.387
-3 | 0.14 | 0.02231 | -0.078 | 6.291
-2.5 | 0.205 | 0.02224 | -0.079 | 9.203
-2 | 0.268 | 0.02227 | -0.08 | 12.055
-1.5 | 0.332 | 0.02235 | -0.081 | 14.866
-1 | 0.396 | 0.02247 | -0.082 | 17.624
-0.5 | 0.46 | 0.02238 | -0.083 | 20.545
0 | 0.488 | 0.02616 | -0.084 | 18.66
0.5 | 0.547 | 0.02657 | -0.085 | 20.575
1 | 0.606 | 0.02696 | -0.086 | 22.464
1.5 | 0.665 | 0.02748 | -0.087 | 24.187
2 | 0.723 | 0.02808 | -0.088 | 25.748
2.5 | 0.781 | 0.02858 | -0.089 | 27.336
3 | 0.84 | 0.02935 | -0.09 | 28.608
3.5 | 0.897 | 0.03011 | -0.091 | 29.8
4 | 0.955 | 0.031 | -0.092 | 30.809
4.5 | 1.012 | 0.03209 | -0.093 | 31.547
5 | 1.07 | 0.03315 | -0.094 | 32.262
5.5 | 1.126 | 0.03449 | -0.095 | 32.655
6 | 1.183 | 0.03573 | -0.096 | 33.118
6.5 | 1.229 | 0.03652 | -0.097 | 33.652
7 | 1.284 | 0.03788 | -0.098 | 33.885
7.5 | 1.338 | 0.03941 | -0.099 | 33.945
8 | 1.39 | 0.04105 | -0.1 | 33.866
8.5 | 1.441 | 0.04331 | -0.101 | 33.276
9 | 1.49 | 0.04512 | -0.101 | 33.024
9.5 | 1.537 | 0.04704 | -0.102 | 32.685
10 | 1.583 | 0.04921 | -0.103 | 32.176
10.5 | 1.627 | 0.05148 | -0.104 | 31.606
11 | 1.669 | 0.05388 | -0.105 | 30.973
11.5 | 1.757 | 0.05742 | -0.111 | 30.593
12 | 1.794 | 0.06077 | -0.111 | 29.527
12.5 | 1.829 | 0.06307 | -0.112 | 29.005
13 | 1.862 | 0.067 | -0.113 | 27.793
13.5 | 1.891 | 0.07041 | -0.114 | 26.86
14 | 1.917 | 0.0744 | -0.115 | 25.769
14.5 | 1.939 | 0.07855 | -0.115 | 24.681
15 | 1.951 | 0.08415 | -0.115 | 23.184
15.5 | 1.741 | 0.13934 | -0.07 | 12.495
16 | 1.745 | 0.14934 | -0.062 | 11.682
16.5 | 1.753 | 0.15826 | -0.06 | 11.075
17 | 1.758 | 0.16726 | -0.058 | 10.509
17.5 | 1.761 | 0.17646 | -0.058 | 9.982
18 | 1.759 | 0.18713 | -0.056 | 9.402
18.5 | 1.749 | 0.19939 | -0.055 | 8.77
19 | 1.735 | 0.2075 | -0.056 | 8.36
19.5 | 1.717 | 0.2203 | -0.055 | 7.793
20 | 1.696 | 0.23371 | -0.056 | 7.257

## 4. Re 50k Mach 0.10 (2)
BIGFOIL.COM POLAR EXPORT
GA 37A620
GA 37A620 |  |  |  | Cl Max: | 0.8679 | at alpha= | 20 | deg
XFOIL ncrit=9 |  |  |  | L/D Max: | 4.1089 | at alpha= | 13 | deg
Re: | 50000 |  |  | Cd Min: | 0.23331 | at alpha= | 20 | deg
Mach: | 0.1 |  |  | Cl=0 at alpha= | 2.6758 | deg
|  |  |  | @ Cl=0.1, Cd= | 0.07816
|  |  |  | @ Cl=0.4, Cd= | 0.11006
|  |  |  | @ Cl=0.6, Cd= | 0.14748
alpha (deg) | Cl | Cd | Cm | Cl/Cd
-11 | -0.3002 | 0.1534 | -0.0527 | -1.957
-10.5 | -0.2964 | 0.14885 | -0.0546 | -1.9913
-10 | -0.29 | 0.14399 | -0.0548 | -2.014
-9.5 | -0.2501 | 0.13636 | -0.0555 | -1.8341
-9 | -0.2356 | 0.13164 | -0.0551 | -1.7897
-8.5 | -0.2527 | 0.12907 | -0.0505 | -1.9579
-8 | -0.2652 | 0.12608 | -0.0466 | -2.1034
-7.5 | -0.2761 | 0.1228 | -0.0429 | -2.2484
-7 | -0.3352 | 0.12248 | -0.032 | -2.7368
-6 | -0.7508 | 0.08149 | -0.0228 | -9.2134
-5.5 | -0.7466 | 0.07032 | -0.0228 | -10.6172
-5 | -0.7225 | 0.06395 | -0.0216 | -11.2979
-4.5 | -0.6902 | 0.05882 | -0.0205 | -11.7341
-4 | -0.6532 | 0.05513 | -0.0194 | -11.8484
-3.5 | -0.6139 | 0.05263 | -0.0184 | -11.6644
-3 | -0.5722 | 0.05085 | -0.0175 | -11.2527
-2.5 | -0.5292 | 0.04978 | -0.0166 | -10.6308
-2 | -0.4848 | 0.04917 | -0.0158 | -9.8597
-1.5 | -0.4384 | 0.04734 | -0.0141 | -9.2607
-0.5 | -0.2532 | 0.05876 | -0.0207 | -4.3091
0 | -0.2275 | 0.05829 | -0.0227 | -3.9029
0.5 | -0.1899 | 0.05985 | -0.025 | -3.1729
1 | -0.1403 | 0.06258 | -0.0282 | -2.2419
1.5 | -0.0923 | 0.06524 | -0.0307 | -1.4148
2 | -0.0516 | 0.06725 | -0.0317 | -0.76729
2.5 | -0.0128 | 0.06945 | -0.0323 | -0.18431
3 | 0.0236 | 0.07182 | -0.0326 | 0.3286
3.5 | 0.062 | 0.0747 | -0.0332 | 0.82999
4 | 0.1167 | 0.07968 | -0.0367 | 1.4646
4.5 | 0.158 | 0.08283 | -0.0377 | 1.9075
5 | 0.1857 | 0.08496 | -0.0369 | 2.1857
5.5 | 0.2141 | 0.08768 | -0.0363 | 2.4418
6 | 0.2452 | 0.09104 | -0.0364 | 2.6933
6.5 | 0.2842 | 0.09546 | -0.0378 | 2.9772
8 | 0.3808 | 0.107 | -0.0393 | 3.5589
9 | 0.4285 | 0.11461 | -0.0392 | 3.7388
9.5 | 0.4533 | 0.11884 | -0.0396 | 3.8144
10 | 0.4779 | 0.12323 | -0.0401 | 3.8781
10.5 | 0.5021 | 0.12777 | -0.0407 | 3.9297
11 | 0.526 | 0.13242 | -0.0415 | 3.9722
11.5 | 0.5494 | 0.13716 | -0.0423 | 4.0055
12 | 0.5732 | 0.14205 | -0.0434 | 4.0352
12.5 | 0.5987 | 0.14723 | -0.0446 | 4.0664
13 | 0.6294 | 0.15318 | -0.0463 | 4.1089
13.5 | 0.6516 | 0.15892 | -0.0477 | 4.1002
14 | 0.6567 | 0.16245 | -0.0484 | 4.0425
14.5 | 0.6889 | 0.16823 | -0.0501 | 4.095
15 | 0.7039 | 0.17373 | -0.0518 | 4.0517
15.5 | 0.7214 | 0.17839 | -0.0533 | 4.0439
16 | 0.7471 | 0.185 | -0.0553 | 4.0384
16.5 | 0.7547 | 0.19001 | -0.0576 | 3.9719
17 | 0.7718 | 0.19574 | -0.06 | 3.943
17.5 | 0.791 | 0.20196 | -0.0624 | 3.9166
18 | 0.8082 | 0.20825 | -0.065 | 3.8809
18.5 | 0.8232 | 0.21446 | -0.068 | 3.8385
19 | 0.8373 | 0.22062 | -0.0711 | 3.7952
19.5 | 0.8517 | 0.22684 | -0.0744 | 3.7546
20 | 0.8679 | 0.23331 | -0.0777 | 3.7199

## 5. Re 50k Mach 0.25 (1)
BIGFOIL.COM POLAR EXPORT
GA 37A620
GA 37A620 |  |  |  | Cl Max: | 1.911 | at alpha= | 14 | deg
JavaFoil+Calcfoil stall+Eppler ext transition |  |  |  | L/D Max: | 33.324 | at alpha= | 7 | deg
Re: | 50000 |  |  | Cd Min: | 0.02269 | at alpha= | -2.5 | deg
Mach: | 0.25 |  |  | Cl=0 at alpha= | -4.1077 | deg
|  |  |  | @ Cl=0.1, Cd= | 0.02326
|  |  |  | @ Cl=0.4, Cd= | 0.022907
|  |  |  | @ Cl=0.6, Cd= | 0.027561
alpha (deg) | Cl | Cd | Cm | Cl/Cd
-19 | -0.433 | 0.43073 | -0.018 | -1.006
-18.5 | -0.476 | 0.37404 | -0.018 | -1.273
-18 | -0.516 | 0.33375 | -0.019 | -1.545
-17.5 | -0.552 | 0.30712 | -0.019 | -1.797
-17 | -0.584 | 0.26839 | -0.019 | -2.176
-16.5 | -0.612 | 0.2468 | -0.02 | -2.481
-16 | -0.636 | 0.22696 | -0.02 | -2.804
-15.5 | -0.656 | 0.21116 | -0.021 | -3.107
-15 | -0.671 | 0.1896 | -0.021 | -3.538
-14.5 | -0.681 | 0.17401 | -0.022 | -3.912
-14 | -0.686 | 0.1626 | -0.022 | -4.216
-13.5 | -0.684 | 0.15143 | -0.023 | -4.519
-13 | -0.677 | 0.13595 | -0.023 | -4.978
-12.5 | -0.665 | 0.12817 | -0.024 | -5.187
-12 | -0.648 | 0.11996 | -0.024 | -5.405
-11.5 | -0.628 | 0.11168 | -0.025 | -5.621
-11 | -0.603 | 0.10218 | -0.026 | -5.9
-10.5 | -0.574 | 0.0945 | -0.026 | -6.078
-10 | -0.542 | 0.0889 | -0.027 | -6.1
-9.5 | -0.507 | 0.0836 | -0.028 | -6.066
-9 | -0.469 | 0.0779 | -0.028 | -6.019
-8.5 | -0.428 | 0.07327 | -0.029 | -5.842
-8 | -0.385 | 0.06874 | -0.03 | -5.601
-7.5 | -0.34 | 0.06426 | -0.031 | -5.291
-7 | -0.293 | 0.06028 | -0.032 | -4.865
-6.5 | -0.245 | 0.05715 | -0.034 | -4.287
-6 | -0.195 | 0.05414 | -0.035 | -3.611
-5.5 | -0.145 | 0.05146 | -0.036 | -2.815
-5 | -0.094 | 0.04898 | -0.04 | -1.914
-4.5 | -0.051 | 0.02342 | -0.077 | -2.171
-4 | 0.014 | 0.02329 | -0.078 | 0.594
-3.5 | 0.079 | 0.02316 | -0.079 | 3.409
-3 | 0.144 | 0.02347 | -0.08 | 6.149
-2.5 | 0.21 | 0.02269 | -0.081 | 9.268
-2 | 0.276 | 0.02272 | -0.082 | 12.141
-1.5 | 0.341 | 0.0228 | -0.083 | 14.97
-1 | 0.407 | 0.02292 | -0.084 | 17.75
-0.5 | 0.472 | 0.02279 | -0.085 | 20.73
0 | 0.501 | 0.0268 | -0.086 | 18.679
0.5 | 0.561 | 0.02728 | -0.087 | 20.564
1 | 0.622 | 0.02772 | -0.088 | 22.425
1.5 | 0.682 | 0.02827 | -0.089 | 24.125
2 | 0.742 | 0.0289 | -0.09 | 25.67
2.5 | 0.802 | 0.02942 | -0.091 | 27.254
3 | 0.861 | 0.03026 | -0.092 | 28.467
3.5 | 0.921 | 0.03113 | -0.093 | 29.568
4 | 0.98 | 0.0321 | -0.094 | 30.523
4.5 | 1.039 | 0.03319 | -0.095 | 31.308
5 | 1.097 | 0.03441 | -0.096 | 31.896
5.5 | 1.156 | 0.03583 | -0.097 | 32.255
6 | 1.214 | 0.03718 | -0.098 | 32.656
6.5 | 1.26 | 0.03795 | -0.099 | 33.203
7 | 1.316 | 0.0395 | -0.1 | 33.324
7.5 | 1.371 | 0.04117 | -0.101 | 33.289
8 | 1.424 | 0.04294 | -0.102 | 33.166
8.5 | 1.475 | 0.0454 | -0.103 | 32.499
9 | 1.524 | 0.04739 | -0.104 | 32.164
9.5 | 1.571 | 0.04957 | -0.105 | 31.7
10 | 1.616 | 0.05189 | -0.106 | 31.144
10.5 | 1.659 | 0.05445 | -0.107 | 30.468
11 | 1.746 | 0.05861 | -0.112 | 29.784
11.5 | 1.783 | 0.06225 | -0.113 | 28.642
12 | 1.817 | 0.0649 | -0.114 | 27.994
12.5 | 1.848 | 0.06888 | -0.115 | 26.823
13 | 1.874 | 0.07306 | -0.116 | 25.647
13.5 | 1.895 | 0.07728 | -0.116 | 24.523
14 | 1.911 | 0.0819 | -0.117 | 23.329
14.5 | 1.711 | 0.12896 | -0.078 | 13.271
15 | 1.7 | 0.14052 | -0.063 | 12.098
15.5 | 1.701 | 0.15056 | -0.06 | 11.298
16 | 1.698 | 0.15967 | -0.056 | 10.632
16.5 | 1.691 | 0.17059 | -0.056 | 9.915
17 | 1.68 | 0.18273 | -0.056 | 9.193
17.5 | 1.664 | 0.19806 | -0.056 | 8.399
18 | 1.64 | 0.21129 | -0.055 | 7.762
18.5 | 1.602 | 0.22763 | -0.056 | 7.036
19 | 1.556 | 0.23713 | -0.055 | 6.563

## 6. Re 50k Mach 0.25 (2)
BIGFOIL.COM POLAR EXPORT
GA 37A620
GA 37A620 |  |  |  | Cl Max: | 0.8582 | at alpha= | 17.5 | deg
XFOIL ncrit=9 |  |  |  | L/D Max: | 4.4184 | at alpha= | 15.5 | deg
Re: | 50000 |  |  | Cd Min: | 0.19764 | at alpha= | 20 | deg
Mach: | 0.25 |  |  | Cl=0 at alpha= | 2.7381 | deg
|  |  |  | @ Cl=0.1, Cd= | 0.079811
|  |  |  | @ Cl=0.4, Cd= | 0.11223
|  |  |  | @ Cl=0.6, Cd= | 0.19764
alpha (deg) | Cl | Cd | Cm | Cl/Cd
-10.5 | -0.2434 | 0.14844 | -0.0596 | -1.6397
-10 | -0.2299 | 0.14328 | -0.0605 | -1.6046
-9.5 | -0.2192 | 0.13881 | -0.0599 | -1.5791
-9 | -0.2273 | 0.13571 | -0.0567 | -1.6749
-8.5 | -0.2282 | 0.1318 | -0.0554 | -1.7314
-8 | -0.2343 | 0.12839 | -0.0527 | -1.8249
-7.5 | -0.2688 | 0.12672 | -0.0457 | -2.1212
-6.5 | -0.477 | 0.13266 | 0.0037 | -3.5957
-6 | -0.7408 | 0.09079 | -0.0232 | -8.1595
-5.5 | -0.758 | 0.07828 | -0.0236 | -9.6832
-5 | -0.7415 | 0.07095 | -0.0223 | -10.451
-4.5 | -0.7166 | 0.06453 | -0.0212 | -11.1049
-4 | -0.6834 | 0.05961 | -0.0201 | -11.4645
-3.5 | -0.6455 | 0.05601 | -0.0191 | -11.5247
-3 | -0.6033 | 0.0537 | -0.0181 | -11.2346
-2.5 | -0.5595 | 0.05202 | -0.0171 | -10.7555
-2 | -0.5141 | 0.05108 | -0.0161 | -10.0646
-1.5 | -0.4505 | 0.05128 | -0.0184 | -8.7851
-1 | -0.4222 | 0.05104 | -0.0078 | -8.2719
-0.5 | -0.3484 | 0.05618 | -0.0052 | -6.2015
0 | -0.2179 | 0.06157 | -0.0253 | -3.5391
0.5 | -0.2012 | 0.06101 | -0.0243 | -3.2978
1 | -0.1635 | 0.06243 | -0.0257 | -2.6189
1.5 | -0.1172 | 0.06501 | -0.0279 | -1.8028
2.5 | -0.017 | 0.07153 | -0.0329 | -0.23766
3 | 0.0187 | 0.07356 | -0.0328 | 0.25421
3.5 | 0.0542 | 0.07602 | -0.0328 | 0.71297
4 | 0.0916 | 0.07902 | -0.0333 | 1.1592
4.5 | 0.1425 | 0.08381 | -0.036 | 1.7003
5 | 0.1889 | 0.08784 | -0.0378 | 2.1505
5.5 | 0.215 | 0.09 | -0.0368 | 2.3889
6 | 0.2423 | 0.09281 | -0.0361 | 2.6107
6.5 | 0.2718 | 0.09623 | -0.036 | 2.8245
7 | 0.3045 | 0.10025 | -0.0366 | 3.0374
7.5 | 0.3506 | 0.10598 | -0.039 | 3.3082
8 | 0.3922 | 0.11111 | -0.0407 | 3.5298
8.5 | 0.4142 | 0.11427 | -0.0401 | 3.6247
9 | 0.4369 | 0.11788 | -0.0399 | 3.7063
9.5 | 0.4604 | 0.12188 | -0.04 | 3.7775
10.5 | 0.5094 | 0.13075 | -0.041 | 3.896
11.5 | 0.5608 | 0.14068 | -0.0429 | 3.9864
12 | 0.5901 | 0.14645 | -0.0443 | 4.0294
12.5 | 0.6134 | 0.15193 | -0.0455 | 4.0374
13 | 0.6211 | 0.15547 | -0.0459 | 3.995
13.5 | 0.6377 | 0.15986 | -0.047 | 3.9891
14 | 0.6794 | 0.16701 | -0.0491 | 4.068
15.5 | 0.7692 | 0.17409 | -0.0486 | 4.4184
16 | 0.781 | 0.17944 | -0.0506 | 4.3524
16.5 | 0.7862 | 0.18821 | -0.0546 | 4.1772
17 | 0.8102 | 0.19249 | -0.0557 | 4.209
17.5 | 0.8582 | 0.19472 | -0.0542 | 4.4074
19.5 | 0.5527 | 0.1928 | -0.0346 | 2.8667
20 | 0.559 | 0.19764 | -0.0364 | 2.8284

## 7. Re 50k Mach 0.50 (1)
BIGFOIL.COM POLAR EXPORT
GA 37A620
GA 37A620 |  |  |  | Cl Max: | 1.773 | at alpha= | 10.5 | deg
JavaFoil+Calcfoil stall+Eppler ext transition |  |  |  | L/D Max: | 30.459 | at alpha= | 6 | deg
Re: | 50000 |  |  | Cd Min: | 0.02509 | at alpha= | -3 | deg
Mach: | 0.5 |  |  | Cl=0 at alpha= | -4.1102 | deg
|  |  |  | @ Cl=0.1, Cd= | 0.02519
|  |  |  | @ Cl=0.4, Cd= | 0.025144
|  |  |  | @ Cl=0.6, Cd= | 0.030168
alpha (deg) | Cl | Cd | Cm | Cl/Cd
-20 | -0.926 | 0.45262 | -0.029 | -2.046
-19.5 | -0.898 | 0.45942 | -0.029 | -1.954
-19 | -0.87 | 0.45098 | -0.03 | -1.928
-18.5 | -0.841 | 0.45203 | -0.031 | -1.861
-18 | -0.813 | 0.43852 | -0.031 | -1.854
-17.5 | -0.781 | 0.37465 | -0.029 | -2.084
-17 | -0.752 | 0.34915 | -0.03 | -2.153
-16.5 | -0.723 | 0.35335 | -0.03 | -2.047
-16 | -0.694 | 0.33516 | -0.03 | -2.072
-15.5 | -0.666 | 0.33699 | -0.031 | -1.976
-15 | -0.637 | 0.32535 | -0.032 | -1.959
-14.5 | -0.609 | 0.33224 | -0.032 | -1.832
-14 | -0.58 | 0.32667 | -0.033 | -1.775
-13.5 | -0.551 | 0.32362 | -0.032 | -1.702
-13 | -0.522 | 0.3072 | -0.033 | -1.698
-12.5 | -0.491 | 0.27906 | -0.03 | -1.76
-12 | -0.462 | 0.24338 | -0.03 | -1.9
-11.5 | -0.433 | 0.23335 | -0.031 | -1.857
-11 | -0.404 | 0.22957 | -0.031 | -1.761
-10.5 | -0.375 | 0.22296 | -0.031 | -1.683
-10 | -0.346 | 0.22004 | -0.032 | -1.572
-9.5 | -0.316 | 0.20713 | -0.029 | -1.527
-9 | -0.287 | 0.20515 | -0.03 | -1.4
-8.5 | -0.258 | 0.10629 | -0.029 | -2.426
-8 | -0.352 | 0.08931 | -0.029 | -3.941
-7.5 | -0.339 | 0.07924 | -0.03 | -4.284
-7 | -0.305 | 0.06851 | -0.032 | -4.459
-6.5 | -0.262 | 0.06333 | -0.034 | -4.13
-6 | -0.212 | 0.05955 | -0.036 | -3.559
-5.5 | -0.159 | 0.05581 | -0.038 | -2.845
-5 | -0.103 | 0.05249 | -0.04 | -1.964
-4.5 | -0.046 | 0.05012 | -0.041 | -0.915
-4 | 0.013 | 0.04661 | -0.051 | 0.271
-3.5 | 0.088 | 0.02521 | -0.087 | 3.489
-3 | 0.161 | 0.02509 | -0.088 | 6.416
-2.5 | 0.229 | 0.02543 | -0.087 | 8.993
-2 | 0.303 | 0.02513 | -0.089 | 12.062
-1.5 | 0.381 | 0.0251 | -0.092 | 15.197
-1 | 0.455 | 0.02527 | -0.093 | 17.988
-0.5 | 0.528 | 0.02523 | -0.094 | 20.924
0 | 0.557 | 0.02977 | -0.095 | 18.721
0.5 | 0.625 | 0.0304 | -0.096 | 20.545
1 | 0.692 | 0.03117 | -0.098 | 22.189
1.5 | 0.759 | 0.0319 | -0.099 | 23.784
2 | 0.825 | 0.03285 | -0.1 | 25.122
2.5 | 0.892 | 0.03387 | -0.101 | 26.328
3 | 0.958 | 0.03488 | -0.102 | 27.461
3.5 | 1.023 | 0.03613 | -0.103 | 28.326
4 | 1.089 | 0.03747 | -0.104 | 29.062
4.5 | 1.154 | 0.039 | -0.105 | 29.592
5 | 1.22 | 0.0408 | -0.107 | 29.901
5.5 | 1.286 | 0.0425 | -0.108 | 30.26
6 | 1.352 | 0.04437 | -0.109 | 30.459
6.5 | 1.394 | 0.04669 | -0.11 | 29.863
7 | 1.454 | 0.04892 | -0.111 | 29.719
7.5 | 1.511 | 0.05064 | -0.112 | 29.829
8 | 1.565 | 0.05357 | -0.113 | 29.217
8.5 | 1.614 | 0.05661 | -0.114 | 28.507
9 | 1.657 | 0.05983 | -0.115 | 27.692
9.5 | 1.692 | 0.06424 | -0.116 | 26.336
10 | 1.761 | 0.07375 | -0.122 | 23.876
10.5 | 1.773 | 0.07993 | -0.123 | 22.184
11 | 1.765 | 0.08701 | -0.124 | 20.289
11.5 | 1.529 | 0.11488 | -0.08 | 13.311
12 | 1.41 | 0.1296 | -0.055 | 10.879
12.5 | 0.963 | 0.18534 | -0.053 | 5.196
13 | 0.992 | 0.23658 | -0.056 | 4.191
13.5 | 1.021 | 0.30572 | -0.063 | 3.34
14 | 1.049 | 0.30319 | -0.064 | 3.46
14.5 | 1.08 | 0.33548 | -0.072 | 3.22
15 | 1.108 | 0.36478 | -0.073 | 3.038
15.5 | 1.136 | 0.36064 | -0.074 | 3.15

## 8. Re 50k Mach 0.50 (2)
BIGFOIL.COM POLAR EXPORT
GA 37A620
GA 37A620 |  |  |  | Cl Max: | 0.9477 | at alpha= | 20 | deg
XFOIL ncrit=9 |  |  |  | L/D Max: | 4.1643 | at alpha= | 15.5 | deg
Re: | 50000 |  |  | Cd Min: | 0.26556 | at alpha= | 20 | deg
Mach: | 0.5 |  |  | Cl=0 at alpha= | 3.418 | deg
|  |  |  | @ Cl=0.1, Cd= | 0.08929
|  |  |  | @ Cl=0.4, Cd= | 0.12313
|  |  |  | @ Cl=0.6, Cd= | 0.16013
alpha (deg) | Cl | Cd | Cm | Cl/Cd
-8.5 | -0.2073 | 0.14986 | -0.0627 | -1.3833
-8 | -0.2171 | 0.14685 | -0.0572 | -1.4784
-7.5 | -0.2919 | 0.13427 | -0.0669 | -2.174
-7 | -0.3553 | 0.13047 | -0.0583 | -2.7232
-6 | -0.5628 | 0.12648 | -0.0217 | -4.4497
-5.5 | -0.598 | 0.11719 | -0.0219 | -5.1028
-5 | -0.6595 | 0.10671 | -0.0222 | -6.1803
-4.5 | -0.6971 | 0.09719 | -0.0209 | -7.1725
-4 | -0.7265 | 0.08709 | -0.0203 | -8.3419
-3.5 | -0.7317 | 0.07824 | -0.0197 | -9.352
-3 | -0.7159 | 0.07086 | -0.0192 | -10.103
-2.5 | -0.6743 | 0.06533 | -0.0204 | -10.3214
-1.5 | -0.5399 | 0.06128 | -0.0251 | -8.8104
-1 | -0.4669 | 0.06142 | -0.027 | -7.6018
-0.5 | -0.4084 | 0.06033 | -0.0274 | -6.7694
0 | -0.389 | 0.06195 | -0.0101 | -6.2793
0.5 | -0.1626 | 0.07445 | -0.0351 | -2.184
1 | -0.1554 | 0.07325 | -0.0324 | -2.1215
2 | -0.1138 | 0.07373 | -0.0282 | -1.5435
2.5 | -0.0757 | 0.07561 | -0.0281 | -1.0012
3 | -0.0357 | 0.07807 | -0.0283 | -0.45728
3.5 | 0.007 | 0.08117 | -0.029 | 0.086239
4 | 0.0612 | 0.08594 | -0.0316 | 0.71212
4.5 | 0.1132 | 0.09043 | -0.0337 | 1.2518
5 | 0.1437 | 0.09262 | -0.0328 | 1.5515
5.5 | 0.1746 | 0.09544 | -0.0321 | 1.8294
6 | 0.2075 | 0.09889 | -0.032 | 2.0983
6.5 | 0.2428 | 0.10292 | -0.0325 | 2.3591
7 | 0.283 | 0.1078 | -0.0338 | 2.6252
7.5 | 0.3295 | 0.11366 | -0.036 | 2.899
8.5 | 0.3969 | 0.12266 | -0.0373 | 3.2358
9 | 0.423 | 0.12661 | -0.0374 | 3.341
9.5 | 0.4507 | 0.13105 | -0.0379 | 3.4391
10 | 0.4795 | 0.13589 | -0.0388 | 3.5286
10.5 | 0.5092 | 0.14111 | -0.0399 | 3.6085
11 | 0.5409 | 0.14695 | -0.0414 | 3.6808
11.5 | 0.5684 | 0.15252 | -0.0427 | 3.7267
12 | 0.5865 | 0.15683 | -0.0436 | 3.7397
12.5 | 0.6039 | 0.16108 | -0.0448 | 3.7491
13 | 0.6308 | 0.16647 | -0.0466 | 3.7893
13.5 | 0.6667 | 0.17382 | -0.0489 | 3.8356
14 | 0.6805 | 0.17805 | -0.0507 | 3.822
15 | 0.7597 | 0.18419 | -0.0508 | 4.1245
15.5 | 0.7895 | 0.18959 | -0.0523 | 4.1642
16 | 0.8074 | 0.19631 | -0.0554 | 4.1129
16.5 | 0.8268 | 0.20356 | -0.0587 | 4.0617
17 | 0.8479 | 0.21135 | -0.0622 | 4.0118
17.5 | 0.8775 | 0.21997 | -0.065 | 3.9892
19 | 0.908 | 0.25076 | -0.084 | 3.621
19.5 | 0.9377 | 0.26109 | -0.0873 | 3.5915
20 | 0.9477 | 0.26556 | -0.0928 | 3.5687

## 9. Re 100k Mach 0.00 (1)
BIGFOIL.COM POLAR EXPORT
GA 37A620
GA 37A620 |  |  |  | Cl Max: | 2.01 | at alpha= | 17 | deg
JavaFoil+Calcfoil stall+Eppler ext transition |  |  |  | L/D Max: | 46.182 | at alpha= | 7.5 | deg
Re: | 100000 |  |  | Cd Min: | 0.01694 | at alpha= | -2.5 | deg
Mach: | 0 |  |  | Cl=0 at alpha= | -4.1048 | deg
|  |  |  | @ Cl=0.1, Cd= | 0.017839
|  |  |  | @ Cl=0.4, Cd= | 0.017084
|  |  |  | @ Cl=0.6, Cd= | 0.019975
alpha (deg) | Cl | Cd | Cm | Cl/Cd
-20 | -0.79 | 0.24233 | -0.017 | -3.261
-19.5 | -0.799 | 0.23083 | -0.017 | -3.462
-19 | -0.807 | 0.22027 | -0.017 | -3.662
-18.5 | -0.813 | 0.20855 | -0.018 | -3.897
-18 | -0.817 | 0.19605 | -0.018 | -4.167
-17.5 | -0.819 | 0.18237 | -0.019 | -4.492
-17 | -0.82 | 0.17589 | -0.019 | -4.659
-16.5 | -0.818 | 0.16724 | -0.02 | -4.888
-16 | -0.813 | 0.15636 | -0.02 | -5.201
-15.5 | -0.806 | 0.14701 | -0.021 | -5.484
-15 | -0.797 | 0.14149 | -0.021 | -5.632
-14.5 | -0.785 | 0.13354 | -0.022 | -5.874
-14 | -0.769 | 0.1227 | -0.022 | -6.27
-13.5 | -0.751 | 0.1179 | -0.023 | -6.367
-13 | -0.729 | 0.10852 | -0.023 | -6.713
-12.5 | -0.704 | 0.10362 | -0.024 | -6.793
-12 | -0.677 | 0.09752 | -0.025 | -6.939
-11.5 | -0.647 | 0.09108 | -0.026 | -7.103
-11 | -0.615 | 0.08647 | -0.027 | -7.11
-10.5 | -0.58 | 0.07884 | -0.027 | -7.36
-10 | -0.544 | 0.07583 | -0.028 | -7.168
-9.5 | -0.505 | 0.07145 | -0.03 | -7.07
-9 | -0.465 | 0.06729 | -0.031 | -6.903
-8.5 | -0.422 | 0.06352 | -0.032 | -6.647
-8 | -0.378 | 0.06003 | -0.033 | -6.303
-7.5 | -0.333 | 0.05678 | -0.034 | -5.866
-7 | -0.287 | 0.05376 | -0.035 | -5.332
-6.5 | -0.239 | 0.05077 | -0.036 | -4.707
-6 | -0.191 | 0.04773 | -0.04 | -4.003
-5.5 | -0.173 | 0.01939 | -0.075 | -8.935
-5 | -0.112 | 0.01912 | -0.076 | -5.837
-4.5 | -0.049 | 0.01885 | -0.077 | -2.618
-4 | 0.013 | 0.0186 | -0.078 | 0.721
-3.5 | 0.077 | 0.01835 | -0.079 | 4.171
-3 | 0.14 | 0.01695 | -0.08 | 8.248
-2.5 | 0.204 | 0.01694 | -0.081 | 12.034
-2 | 0.267 | 0.01697 | -0.082 | 15.75
-1.5 | 0.331 | 0.01704 | -0.083 | 19.411
-1 | 0.394 | 0.01709 | -0.084 | 23.063
-0.5 | 0.458 | 0.01703 | -0.085 | 26.883
0 | 0.494 | 0.01939 | -0.085 | 25.479
0.5 | 0.553 | 0.01974 | -0.086 | 28.027
1 | 0.613 | 0.02004 | -0.088 | 30.61
1.5 | 0.673 | 0.02043 | -0.089 | 32.912
2 | 0.732 | 0.02087 | -0.09 | 35.05
2.5 | 0.791 | 0.021 | -0.091 | 37.64
3 | 0.849 | 0.0216 | -0.092 | 39.306
3.5 | 0.907 | 0.02223 | -0.093 | 40.805
4 | 0.965 | 0.02285 | -0.094 | 42.223
4.5 | 1.023 | 0.02375 | -0.095 | 43.08
5 | 1.08 | 0.02451 | -0.096 | 44.062
5.5 | 1.137 | 0.02543 | -0.096 | 44.719
6 | 1.193 | 0.02644 | -0.097 | 45.137
6.5 | 1.239 | 0.02707 | -0.098 | 45.777
7 | 1.294 | 0.02807 | -0.099 | 46.112
7.5 | 1.349 | 0.0292 | -0.1 | 46.182
8 | 1.401 | 0.03046 | -0.101 | 46.01
8.5 | 1.452 | 0.03213 | -0.102 | 45.209
9 | 1.502 | 0.03355 | -0.103 | 44.753
9.5 | 1.549 | 0.03505 | -0.104 | 44.194
10 | 1.595 | 0.03672 | -0.105 | 43.444
10.5 | 1.64 | 0.03844 | -0.106 | 42.649
11 | 1.682 | 0.04032 | -0.107 | 41.711
11.5 | 1.76 | 0.0473 | -0.111 | 37.203
12 | 1.798 | 0.0505 | -0.112 | 35.604
12.5 | 1.834 | 0.05329 | -0.113 | 34.419
13 | 1.867 | 0.05659 | -0.113 | 32.99
13.5 | 1.898 | 0.05949 | -0.114 | 31.899
14 | 1.926 | 0.06273 | -0.115 | 30.704
14.5 | 1.951 | 0.06609 | -0.116 | 29.528
15 | 1.971 | 0.06976 | -0.116 | 28.258
15.5 | 1.988 | 0.07345 | -0.117 | 27.061
16 | 2 | 0.07751 | -0.118 | 25.803
16.5 | 2.008 | 0.08192 | -0.118 | 24.514
17 | 2.01 | 0.08716 | -0.118 | 23.059
17.5 | 1.791 | 0.15466 | -0.076 | 11.58
18 | 1.788 | 0.1637 | -0.073 | 10.922
18.5 | 1.77 | 0.17474 | -0.063 | 10.13
19 | 1.76 | 0.18386 | -0.065 | 9.575
19.5 | 1.744 | 0.19386 | -0.061 | 8.995
20 | 1.725 | 0.20461 | -0.057 | 8.43

## 10. Re 100k Mach 0.00 (2)
BIGFOIL.COM POLAR EXPORT
GA 37A620
GA 37A620 |  |  |  | Cl Max: | 1.3685 | at alpha= | 20 | deg
XFOIL ncrit=9 |  |  |  | L/D Max: | 17.4082 | at alpha= | 16 | deg
Re: | 100000 |  |  | Cd Min: | 0.11045 | at alpha= | 20 | deg
Mach: | 0 |  |  | Cl=0 at alpha= | 0.44243 | deg
|  |  |  | @ Cl=0.1, Cd= | 0.064073
|  |  |  | @ Cl=0.4, Cd= | 0.088432
|  |  |  | @ Cl=0.6, Cd= | 0.094849
alpha (deg) | Cl | Cd | Cm | Cl/Cd
-9 | -0.3352 | 0.05461 | -0.1242 | -6.1381
-8.5 | -0.3821 | 0.05053 | -0.113 | -7.5618
-8 | -0.3559 | 0.046 | -0.1104 | -7.737
-7.5 | -0.3601 | 0.04489 | -0.1028 | -8.0218
-7 | -0.3244 | 0.04195 | -0.1002 | -7.733
-6.5 | -0.3367 | 0.04254 | -0.091 | -7.9149
-6 | -0.2975 | 0.04065 | -0.089 | -7.3186
-5.5 | -0.2264 | 0.03822 | -0.0912 | -5.9236
-5 | -0.2952 | 0.04172 | -0.0746 | -7.0757
-4.5 | -0.2397 | 0.04053 | -0.075 | -5.9141
-4 | -0.4124 | 0.04971 | -0.0523 | -8.2961
-3.5 | -0.3776 | 0.04946 | -0.0507 | -7.6345
-3 | -0.3202 | 0.0495 | -0.0524 | -6.4687
-2.5 | -0.2898 | 0.04943 | -0.0502 | -5.8628
-2 | -0.2566 | 0.04777 | -0.0478 | -5.3716
-1.5 | -0.1959 | 0.05081 | -0.0476 | -3.8555
-1 | -0.1941 | 0.05063 | -0.0394 | -3.8337
-0.5 | -0.143 | 0.05342 | -0.0372 | -2.6769
0 | -0.1268 | 0.05415 | -0.0308 | -2.3416
0.5 | 0.0165 | 0.05987 | -0.0502 | 0.2756
1 | 0.0024 | 0.05868 | -0.0442 | 0.0409
1.5 | 0.0681 | 0.06214 | -0.0482 | 1.0959
2 | 0.0741 | 0.06249 | -0.0438 | 1.1858
3 | 0.1528 | 0.0673 | -0.0441 | 2.2704
3.5 | 0.1725 | 0.06932 | -0.0419 | 2.4885
4 | 0.2383 | 0.07304 | -0.0452 | 3.2626
4.5 | 0.2507 | 0.07466 | -0.0423 | 3.3579
5 | 0.2748 | 0.07732 | -0.0411 | 3.5541
5.5 | 0.3432 | 0.08128 | -0.0444 | 4.2224
6 | 0.3585 | 0.08333 | -0.0422 | 4.3022
6.5 | 0.3807 | 0.08606 | -0.041 | 4.4237
7 | 0.406 | 0.08917 | -0.0402 | 4.5531
7.5 | 0.4351 | 0.0924 | -0.0399 | 4.7089
8 | 0.4677 | 0.09539 | -0.0397 | 4.903
9 | 0.5908 | 0.09437 | -0.0388 | 6.2605
10 | 0.6642 | 0.09819 | -0.0378 | 6.7644
11.5 | 0.7753 | 0.10325 | -0.0363 | 7.509
13 | 0.8943 | 0.10483 | -0.0336 | 8.531
15 | 1.1736 | 0.08474 | -0.027 | 13.8494
15.5 | 1.2641 | 0.07731 | -0.0257 | 16.3511
16 | 1.3131 | 0.07543 | -0.0239 | 17.4082
16.5 | 1.308 | 0.08071 | -0.0223 | 16.2062
17 | 1.3128 | 0.08482 | -0.0207 | 15.4775
17.5 | 1.312 | 0.09011 | -0.0197 | 14.56
18 | 1.3195 | 0.09442 | -0.0189 | 13.9748
18.5 | 1.3282 | 0.09875 | -0.0183 | 13.4501
19 | 1.3406 | 0.10267 | -0.0178 | 13.0574
19.5 | 1.3527 | 0.10676 | -0.0176 | 12.6705
20 | 1.3685 | 0.11045 | -0.0174 | 12.3902

## 11. Re 100k Mach 0.10 (1)
BIGFOIL.COM POLAR EXPORT
GA 37A620
GA 37A620 |  |  |  | Cl Max: | 1.998 | at alpha= | 16.5 | deg
JavaFoil+Calcfoil stall+Eppler ext transition |  |  |  | L/D Max: | 45.999 | at alpha= | 7.5 | deg
Re: | 100000 |  |  | Cd Min: | 0.01697 | at alpha= | -2.5 | deg
Mach: | 0.1 |  |  | Cl=0 at alpha= | -4.1032 | deg
|  |  |  | @ Cl=0.1, Cd= | 0.017928
|  |  |  | @ Cl=0.4, Cd= | 0.017192
|  |  |  | @ Cl=0.6, Cd= | 0.020057
alpha (deg) | Cl | Cd | Cm | Cl/Cd
-20 | -0.747 | 0.25677 | -0.017 | -2.911
-19.5 | -0.76 | 0.24424 | -0.017 | -3.11
-19 | -0.77 | 0.22993 | -0.017 | -3.351
-18.5 | -0.78 | 0.2126 | -0.018 | -3.667
-18 | -0.787 | 0.20403 | -0.018 | -3.858
-17.5 | -0.793 | 0.19148 | -0.019 | -4.139
-17 | -0.796 | 0.18091 | -0.019 | -4.399
-16.5 | -0.797 | 0.17103 | -0.02 | -4.659
-16 | -0.795 | 0.15863 | -0.02 | -5.013
-15.5 | -0.791 | 0.15115 | -0.021 | -5.234
-15 | -0.784 | 0.13985 | -0.021 | -5.606
-14.5 | -0.774 | 0.13475 | -0.022 | -5.744
-14 | -0.761 | 0.12661 | -0.022 | -6.01
-13.5 | -0.744 | 0.11971 | -0.023 | -6.217
-13 | -0.723 | 0.11118 | -0.023 | -6.506
-12.5 | -0.7 | 0.1061 | -0.024 | -6.599
-12 | -0.674 | 0.09963 | -0.025 | -6.766
-11.5 | -0.645 | 0.09281 | -0.026 | -6.954
-11 | -0.614 | 0.08634 | -0.027 | -7.11
-10.5 | -0.58 | 0.08006 | -0.028 | -7.246
-10 | -0.544 | 0.07513 | -0.028 | -7.24
-9.5 | -0.506 | 0.07184 | -0.029 | -7.041
-9 | -0.466 | 0.06804 | -0.031 | -6.843
-8.5 | -0.423 | 0.06415 | -0.032 | -6.6
-8 | -0.38 | 0.06053 | -0.033 | -6.271
-7.5 | -0.334 | 0.05707 | -0.034 | -5.859
-7 | -0.288 | 0.05369 | -0.035 | -5.358
-6.5 | -0.24 | 0.05103 | -0.036 | -4.702
-6 | -0.192 | 0.04802 | -0.04 | -3.994
-5.5 | -0.174 | 0.01952 | -0.076 | -8.915
-5 | -0.112 | 0.01924 | -0.077 | -5.827
-4.5 | -0.05 | 0.01888 | -0.078 | -2.626
-4 | 0.013 | 0.01862 | -0.078 | 0.724
-3.5 | 0.077 | 0.01846 | -0.079 | 4.167
-3 | 0.141 | 0.01698 | -0.08 | 8.272
-2.5 | 0.205 | 0.01697 | -0.081 | 12.071
-2 | 0.269 | 0.01699 | -0.082 | 15.81
-1.5 | 0.332 | 0.01706 | -0.083 | 19.487
-1 | 0.396 | 0.0172 | -0.084 | 23.04
-0.5 | 0.46 | 0.01708 | -0.085 | 26.937
0 | 0.497 | 0.01944 | -0.086 | 25.561
0.5 | 0.556 | 0.0198 | -0.087 | 28.083
1 | 0.616 | 0.02015 | -0.088 | 30.576
1.5 | 0.676 | 0.02051 | -0.089 | 32.956
2 | 0.735 | 0.02095 | -0.09 | 35.091
2.5 | 0.794 | 0.02113 | -0.091 | 37.579
3 | 0.853 | 0.02171 | -0.092 | 39.304
3.5 | 0.911 | 0.02232 | -0.093 | 40.839
4 | 0.97 | 0.02302 | -0.094 | 42.121
4.5 | 1.027 | 0.02379 | -0.095 | 43.181
5 | 1.085 | 0.02462 | -0.096 | 44.066
5.5 | 1.142 | 0.02568 | -0.097 | 44.477
6 | 1.199 | 0.02661 | -0.098 | 45.061
6.5 | 1.245 | 0.02722 | -0.099 | 45.728
7 | 1.3 | 0.02828 | -0.1 | 45.973
7.5 | 1.355 | 0.02945 | -0.101 | 45.999
8 | 1.408 | 0.03072 | -0.102 | 45.824
8.5 | 1.459 | 0.03241 | -0.103 | 45.008
9 | 1.508 | 0.03386 | -0.103 | 44.534
9.5 | 1.556 | 0.03539 | -0.104 | 43.956
10 | 1.601 | 0.03706 | -0.105 | 43.211
10.5 | 1.645 | 0.03879 | -0.106 | 42.416
11 | 1.687 | 0.04072 | -0.107 | 41.437
11.5 | 1.765 | 0.04794 | -0.111 | 36.813
12 | 1.803 | 0.05112 | -0.112 | 35.261
12.5 | 1.838 | 0.05335 | -0.113 | 34.453
13 | 1.87 | 0.05753 | -0.114 | 32.51
13.5 | 1.9 | 0.06061 | -0.115 | 31.357
14 | 1.927 | 0.06374 | -0.116 | 30.238
14.5 | 1.951 | 0.06705 | -0.116 | 29.1
15 | 1.97 | 0.07092 | -0.117 | 27.77
15.5 | 1.984 | 0.07479 | -0.117 | 26.526
16 | 1.994 | 0.07903 | -0.118 | 25.227
16.5 | 1.998 | 0.0837 | -0.118 | 23.875
17 | 1.992 | 0.09048 | -0.118 | 22.015
17.5 | 1.949 | 0.10733 | -0.114 | 18.16
18 | 1.768 | 0.16733 | -0.068 | 10.565
18.5 | 1.752 | 0.1767 | -0.061 | 9.912
19 | 1.739 | 0.18686 | -0.063 | 9.304
19.5 | 1.718 | 0.19649 | -0.058 | 8.742
20 | 1.698 | 0.20714 | -0.06 | 8.197

## 12. Re 100k Mach 0.10 (2)
BIGFOIL.COM POLAR EXPORT
GA 37A620
GA 37A620 |  |  |  | Cl Max: | 1.3584 | at alpha= | 20 | deg
XFOIL ncrit=9 |  |  |  | L/D Max: | 16.5032 | at alpha= | 16 | deg
Re: | 100000 |  |  | Cd Min: | 0.11342 | at alpha= | 20 | deg
Mach: | 0.1 |  |  | Cl=0 at alpha= | 0.46135 | deg
|  |  |  | @ Cl=0.1, Cd= | 0.064966
|  |  |  | @ Cl=0.4, Cd= | 0.088509
|  |  |  | @ Cl=0.6, Cd= | 0.095301
alpha (deg) | Cl | Cd | Cm | Cl/Cd
-9 | -0.3237 | 0.05542 | -0.1261 | -5.8409
-8.5 | -0.3776 | 0.05139 | -0.1146 | -7.3477
-8 | -0.35 | 0.0467 | -0.1122 | -7.4946
-7.5 | -0.3592 | 0.04568 | -0.104 | -7.8634
-7 | -0.3227 | 0.04242 | -0.1015 | -7.6073
-6.5 | -0.3418 | 0.04325 | -0.0914 | -7.9029
-6 | -0.2985 | 0.04106 | -0.0898 | -7.2698
-5 | -0.3006 | 0.04235 | -0.0747 | -7.098
-4.5 | -0.2379 | 0.04075 | -0.076 | -5.838
-4 | -0.4186 | 0.05012 | -0.0522 | -8.352
-3.5 | -0.3815 | 0.04975 | -0.051 | -7.6683
-3 | -0.3198 | 0.04997 | -0.0531 | -6.3998
-2.5 | -0.2986 | 0.04959 | -0.0495 | -6.0214
-2 | -0.2577 | 0.04803 | -0.0485 | -5.3654
-1 | -0.1956 | 0.05086 | -0.0398 | -3.8459
-0.5 | -0.1418 | 0.05389 | -0.038 | -2.6313
0 | -0.1337 | 0.05415 | -0.0301 | -2.4691
0.5 | 0.0112 | 0.06014 | -0.0492 | 0.18623
1 | 0.0022 | 0.059 | -0.0443 | 0.037288
1.5 | 0.0696 | 0.06268 | -0.0486 | 1.1104
2 | 0.0736 | 0.06278 | -0.0439 | 1.1723
2.5 | 0.0989 | 0.06491 | -0.0423 | 1.5236
3 | 0.1534 | 0.06767 | -0.0442 | 2.2669
3.5 | 0.1713 | 0.06953 | -0.0418 | 2.4637
4 | 0.2406 | 0.07358 | -0.0456 | 3.2699
4.5 | 0.2516 | 0.075 | -0.0424 | 3.3547
5 | 0.2738 | 0.07754 | -0.0409 | 3.5311
5.5 | 0.3472 | 0.08192 | -0.0448 | 4.2383
6 | 0.3615 | 0.08379 | -0.0424 | 4.3144
6.5 | 0.3829 | 0.08641 | -0.0411 | 4.4312
7 | 0.4075 | 0.08943 | -0.0402 | 4.5566
7.5 | 0.4357 | 0.09261 | -0.0398 | 4.7047
8 | 0.4697 | 0.09555 | -0.0396 | 4.9158
9 | 0.5884 | 0.09477 | -0.0384 | 6.2087
9.5 | 0.6277 | 0.09657 | -0.038 | 6.4999
10.5 | 0.704 | 0.1002 | -0.0372 | 7.0259
11 | 0.7419 | 0.10187 | -0.0367 | 7.2828
11.5 | 0.7791 | 0.10335 | -0.036 | 7.5385
12 | 0.8168 | 0.10446 | -0.0353 | 7.8193
13 | 0.9002 | 0.1046 | -0.0332 | 8.6061
15 | 1.1958 | 0.08247 | -0.0263 | 14.4998
15.5 | 1.2676 | 0.07764 | -0.0249 | 16.3266
16 | 1.296 | 0.07853 | -0.0231 | 16.5032
16.5 | 1.3076 | 0.08162 | -0.0213 | 16.0206
17 | 1.3044 | 0.08702 | -0.02 | 14.9897
17.5 | 1.3122 | 0.09112 | -0.0188 | 14.4008
18 | 1.3141 | 0.09636 | -0.0182 | 13.6374
18.5 | 1.3264 | 0.10024 | -0.0176 | 13.2322
19 | 1.3405 | 0.10401 | -0.0171 | 12.8882
19.5 | 1.3484 | 0.10879 | -0.0171 | 12.3945
20 | 1.3584 | 0.11342 | -0.0173 | 11.9767

## 13. Re 100k Mach 0.25 (1)
BIGFOIL.COM POLAR EXPORT
GA 37A620
GA 37A620 |  |  |  | Cl Max: | 1.942 | at alpha= | 15 | deg
JavaFoil+Calcfoil stall+Eppler ext transition |  |  |  | L/D Max: | 45.023 | at alpha= | 7 | deg
Re: | 100000 |  |  | Cd Min: | 0.01728 | at alpha= | -2.5 | deg
Mach: | 0.25 |  |  | Cl=0 at alpha= | -4.1077 | deg
|  |  |  | @ Cl=0.1, Cd= | 0.018732
|  |  |  | @ Cl=0.4, Cd= | 0.017481
|  |  |  | @ Cl=0.6, Cd= | 0.020554
alpha (deg) | Cl | Cd | Cm | Cl/Cd
-19 | -0.433 | 0.33887 | -0.018 | -1.279
-18.5 | -0.476 | 0.30726 | -0.019 | -1.55
-18 | -0.516 | 0.2728 | -0.019 | -1.891
-17.5 | -0.552 | 0.24458 | -0.019 | -2.256
-17 | -0.584 | 0.22617 | -0.02 | -2.583
-16.5 | -0.612 | 0.20297 | -0.02 | -3.017
-16 | -0.636 | 0.18831 | -0.02 | -3.38
-15.5 | -0.656 | 0.17632 | -0.021 | -3.72
-15 | -0.671 | 0.16418 | -0.021 | -4.086
-14.5 | -0.681 | 0.15166 | -0.022 | -4.489
-14 | -0.686 | 0.13881 | -0.022 | -4.939
-13.5 | -0.684 | 0.12874 | -0.023 | -5.316
-13 | -0.677 | 0.11963 | -0.024 | -5.658
-12.5 | -0.665 | 0.11344 | -0.025 | -5.862
-12 | -0.648 | 0.104 | -0.025 | -6.235
-11.5 | -0.628 | 0.09743 | -0.026 | -6.444
-11 | -0.603 | 0.0902 | -0.027 | -6.685
-10.5 | -0.575 | 0.08487 | -0.028 | -6.77
-10 | -0.542 | 0.07818 | -0.028 | -6.939
-9.5 | -0.507 | 0.07433 | -0.029 | -6.825
-9 | -0.469 | 0.06946 | -0.03 | -6.753
-8.5 | -0.428 | 0.0658 | -0.031 | -6.507
-8 | -0.385 | 0.06211 | -0.032 | -6.203
-7.5 | -0.34 | 0.05826 | -0.034 | -5.841
-7 | -0.294 | 0.0547 | -0.035 | -5.366
-6.5 | -0.245 | 0.05177 | -0.036 | -4.738
-6 | -0.196 | 0.04886 | -0.039 | -4.013
-5.5 | -0.147 | 0.04472 | -0.047 | -3.28
-5 | -0.115 | 0.01958 | -0.078 | -5.872
-4.5 | -0.051 | 0.01929 | -0.079 | -2.637
-4 | 0.014 | 0.01897 | -0.08 | 0.729
-3.5 | 0.079 | 0.01869 | -0.081 | 4.226
-3 | 0.144 | 0.01882 | -0.082 | 7.669
-2.5 | 0.21 | 0.01728 | -0.083 | 12.179
-2 | 0.276 | 0.01732 | -0.084 | 15.932
-1.5 | 0.342 | 0.01741 | -0.085 | 19.622
-1 | 0.407 | 0.01749 | -0.086 | 23.281
-0.5 | 0.473 | 0.01744 | -0.087 | 27.101
0 | 0.509 | 0.02003 | -0.088 | 25.41
0.5 | 0.57 | 0.02038 | -0.089 | 27.991
1 | 0.632 | 0.02074 | -0.09 | 30.469
1.5 | 0.693 | 0.02115 | -0.091 | 32.783
2 | 0.754 | 0.02165 | -0.092 | 34.807
2.5 | 0.814 | 0.02181 | -0.093 | 37.342
3 | 0.875 | 0.02249 | -0.094 | 38.89
3.5 | 0.934 | 0.02316 | -0.095 | 40.349
4 | 0.994 | 0.02388 | -0.096 | 41.624
4.5 | 1.054 | 0.02472 | -0.097 | 42.625
5 | 1.112 | 0.02566 | -0.098 | 43.358
5.5 | 1.171 | 0.02676 | -0.099 | 43.759
6 | 1.229 | 0.02776 | -0.1 | 44.288
6.5 | 1.276 | 0.02844 | -0.101 | 44.86
7 | 1.332 | 0.02959 | -0.102 | 45.023
7.5 | 1.387 | 0.03087 | -0.103 | 44.932
8 | 1.441 | 0.03228 | -0.104 | 44.634
8.5 | 1.492 | 0.03409 | -0.105 | 43.775
9 | 1.541 | 0.03568 | -0.106 | 43.198
9.5 | 1.588 | 0.03736 | -0.107 | 42.522
10 | 1.634 | 0.03925 | -0.108 | 41.617
10.5 | 1.676 | 0.04116 | -0.109 | 40.731
11 | 1.754 | 0.04899 | -0.113 | 35.804
11.5 | 1.791 | 0.05245 | -0.114 | 34.146
12 | 1.825 | 0.05498 | -0.115 | 33.198
12.5 | 1.855 | 0.05929 | -0.116 | 31.296
13 | 1.882 | 0.0628 | -0.117 | 29.975
13.5 | 1.905 | 0.06644 | -0.117 | 28.677
14 | 1.924 | 0.07014 | -0.118 | 27.423
14.5 | 1.937 | 0.07438 | -0.119 | 26.045
15 | 1.942 | 0.07917 | -0.119 | 24.534
15.5 | 1.94 | 0.08417 | -0.12 | 23.044
16 | 1.735 | 0.1379 | -0.085 | 12.58
16.5 | 1.703 | 0.15276 | -0.071 | 11.15
17 | 1.682 | 0.16244 | -0.06 | 10.353
17.5 | 1.665 | 0.17322 | -0.059 | 9.611
18 | 1.641 | 0.1827 | -0.056 | 8.98
18.5 | 1.602 | 0.19421 | -0.057 | 8.249
19 | 1.557 | 0.20772 | -0.057 | 7.495
19.5 | 1.505 | 0.22371 | -0.056 | 6.728
20 | 1.448 | 0.23497 | -0.055 | 6.161

## 14. Re 100k Mach 0.25 (2)
BIGFOIL.COM POLAR EXPORT
GA 37A620
GA 37A620 |  |  |  | Cl Max: | 1.3197 | at alpha= | 19.5 | deg
XFOIL ncrit=9 |  |  |  | L/D Max: | 14.7465 | at alpha= | 15.5 | deg
Re: | 100000 |  |  | Cd Min: | 0.22346 | at alpha= | -20 | deg
Mach: | 0.25 |  |  | Cl=0 at alpha= | 0.91822 | deg
|  |  |  | @ Cl=0.1, Cd= | 0.066608
|  |  |  | @ Cl=0.4, Cd= | 0.090998
|  |  |  | @ Cl=0.6, Cd= | 0.094588
alpha (deg) | Cl | Cd | Cm | Cl/Cd
-20 | -0.3874 | 0.22346 | -0.029 | -1.7336
-19.5 | -0.3641 | 0.21588 | -0.0322 | -1.6866
-19 | -0.3421 | 0.20988 | -0.0358 | -1.63
-18.5 | -0.3378 | 0.2072 | -0.0427 | -1.6303
-18 | -0.3076 | 0.19802 | -0.0448 | -1.5534
-17.5 | -0.286 | 0.19201 | -0.0484 | -1.4895
-17 | -0.2886 | 0.18965 | -0.0556 | -1.5218
-16.5 | -0.2543 | 0.18033 | -0.0574 | -1.4102
-16 | -0.2645 | 0.18055 | -0.0542 | -1.465
-15.5 | -0.244 | 0.17312 | -0.068 | -1.4094
-15 | -0.1854 | 0.16265 | -0.0762 | -1.1399
-14.5 | -0.179 | 0.15601 | -0.0879 | -1.1474
-14 | -0.1241 | 0.14648 | -0.0926 | -0.84721
-13.5 | -0.1379 | 0.14101 | -0.1011 | -0.97794
-13 | -0.0908 | 0.13354 | -0.1004 | -0.67995
-12.5 | -0.0992 | 0.1276 | -0.1047 | -0.77743
-12 | -0.0736 | 0.12205 | -0.1044 | -0.60303
-11.5 | -0.075 | 0.1157 | -0.1076 | -0.64823
-11 | -0.1013 | 0.11099 | -0.1129 | -0.91269
-10.5 | -0.0521 | 0.10436 | -0.1101 | -0.49923
-10 | -0.0578 | 0.09836 | -0.1125 | -0.58764
-9.5 | -0.2317 | 0.06501 | -0.1394 | -3.5641
-9 | -0.2572 | 0.05985 | -0.1356 | -4.2974
-8.5 | -0.2955 | 0.05569 | -0.129 | -5.3062
-8 | -0.3245 | 0.05244 | -0.1206 | -6.188
-7.5 | -0.3352 | 0.04948 | -0.1129 | -6.7745
-7 | -0.3564 | 0.04855 | -0.1027 | -7.3409
-6.5 | -0.3457 | 0.0464 | -0.0966 | -7.4504
-6 | -0.3644 | 0.04672 | -0.0862 | -7.7997
-5.5 | -0.3662 | 0.0465 | -0.0781 | -7.8753
-5 | -0.3103 | 0.04433 | -0.0783 | -6.9998
-4.5 | -0.3032 | 0.04475 | -0.0721 | -6.7754
-4 | -0.2898 | 0.04543 | -0.0672 | -6.379
-3.5 | -0.2608 | 0.04556 | -0.0643 | -5.7243
-3 | -0.2152 | 0.04501 | -0.0633 | -4.7812
-2.5 | -0.3184 | 0.05142 | -0.0501 | -6.1921
-2 | -0.2553 | 0.0511 | -0.0529 | -4.9961
-1.5 | -0.247 | 0.05025 | -0.0456 | -4.9154
-1 | -0.1995 | 0.05237 | -0.0428 | -3.8094
-0.5 | -0.1863 | 0.0533 | -0.0358 | -3.4953
0 | -0.1457 | 0.05527 | -0.0311 | -2.6361
0.5 | -0.0716 | 0.05894 | -0.0363 | -1.2148
1 | 0.014 | 0.06155 | -0.047 | 0.22746
1.5 | 0.0121 | 0.06165 | -0.0416 | 0.19627
2 | 0.0743 | 0.06472 | -0.0447 | 1.148
2.5 | 0.088 | 0.0659 | -0.0414 | 1.3354
3 | 0.1607 | 0.07019 | -0.0457 | 2.2895
3.5 | 0.1697 | 0.07105 | -0.0419 | 2.3885
4 | 0.1929 | 0.07342 | -0.0402 | 2.6273
4.5 | 0.2617 | 0.07744 | -0.0436 | 3.3794
5 | 0.2762 | 0.07919 | -0.041 | 3.4878
5.5 | 0.2995 | 0.08185 | -0.0397 | 3.6591
6 | 0.3306 | 0.08511 | -0.0393 | 3.8844
8 | 0.4737 | 0.09725 | -0.0389 | 4.871
8.5 | 0.5689 | 0.09362 | -0.0386 | 6.0767
9 | 0.6171 | 0.09512 | -0.0384 | 6.4876
9.5 | 0.6255 | 0.09848 | -0.0367 | 6.3515
10 | 0.6978 | 0.09868 | -0.0373 | 7.0713
11 | 0.724 | 0.10558 | -0.035 | 6.8574
12 | 0.7986 | 0.10893 | -0.0337 | 7.3313
12.5 | 0.8395 | 0.10965 | -0.0327 | 7.6562
13.5 | 0.9339 | 0.10813 | -0.0299 | 8.6368
15 | 1.1454 | 0.09317 | -0.023 | 12.2937
15.5 | 1.2477 | 0.08461 | -0.0205 | 14.7465
16 | 1.2628 | 0.08766 | -0.0188 | 14.4057
16.5 | 1.2711 | 0.09178 | -0.0175 | 13.8494
17 | 1.2754 | 0.0967 | -0.0165 | 13.1892
17.5 | 1.2887 | 0.10051 | -0.0155 | 12.8216
18 | 1.2903 | 0.10627 | -0.0154 | 12.1417
18.5 | 1.2959 | 0.11159 | -0.0154 | 11.613
19 | 1.3039 | 0.11671 | -0.0157 | 11.1721
19.5 | 1.3197 | 0.12083 | -0.0157 | 10.922
20 | 1.2726 | 0.13482 | -0.021 | 9.4393

## 15. Re 100k Mach 0.50 (1)
BIGFOIL.COM POLAR EXPORT
GA 37A620
GA 37A620 |  |  |  | Cl Max: | 1.78 | at alpha= | 10.5 | deg
JavaFoil+Calcfoil stall+Eppler ext transition |  |  |  | L/D Max: | 40.803 | at alpha= | 6 | deg
Re: | 100000 |  |  | Cd Min: | 0.0184 | at alpha= | -2.5 | deg
Mach: | 0.5 |  |  | Cl=0 at alpha= | -4.1056 | deg
|  |  |  | @ Cl=0.1, Cd= | 0.020267
|  |  |  | @ Cl=0.4, Cd= | 0.019044
|  |  |  | @ Cl=0.6, Cd= | 0.02261
alpha (deg) | Cl | Cd | Cm | Cl/Cd
-20 | -0.926 | 0.3474 | -0.029 | -2.666
-19.5 | -0.898 | 0.35235 | -0.029 | -2.548
-19 | -0.87 | 0.35504 | -0.03 | -2.449
-18.5 | -0.841 | 0.34192 | -0.031 | -2.46
-18 | -0.813 | 0.33371 | -0.031 | -2.436
-17.5 | -0.781 | 0.29454 | -0.03 | -2.652
-17 | -0.752 | 0.28477 | -0.03 | -2.641
-16.5 | -0.723 | 0.2795 | -0.03 | -2.588
-16 | -0.695 | 0.26509 | -0.03 | -2.62
-15.5 | -0.666 | 0.2646 | -0.031 | -2.517
-15 | -0.637 | 0.26084 | -0.032 | -2.443
-14.5 | -0.609 | 0.24689 | -0.032 | -2.465
-14 | -0.58 | 0.24386 | -0.033 | -2.377
-13.5 | -0.551 | 0.25828 | -0.033 | -2.132
-13 | -0.522 | 0.23529 | -0.034 | -2.217
-12.5 | -0.491 | 0.2212 | -0.031 | -2.221
-12 | -0.462 | 0.18902 | -0.031 | -2.446
-11.5 | -0.433 | 0.1835 | -0.032 | -2.361
-11 | -0.404 | 0.17992 | -0.032 | -2.247
-10.5 | -0.375 | 0.17412 | -0.033 | -2.155
-10 | -0.346 | 0.17113 | -0.034 | -2.022
-9.5 | -0.316 | 0.16029 | -0.031 | -1.974
-9 | -0.287 | 0.15813 | -0.031 | -1.816
-8.5 | -0.258 | 0.0897 | -0.031 | -2.875
-8 | -0.352 | 0.07623 | -0.03 | -4.618
-7.5 | -0.34 | 0.06916 | -0.032 | -4.909
-7 | -0.306 | 0.06168 | -0.034 | -4.954
-6.5 | -0.262 | 0.05702 | -0.037 | -4.59
-6 | -0.212 | 0.05324 | -0.038 | -3.984
-5.5 | -0.159 | 0.04982 | -0.04 | -3.189
-5 | -0.103 | 0.04703 | -0.042 | -2.194
-4.5 | -0.056 | 0.02137 | -0.087 | -2.639
-4 | 0.015 | 0.02068 | -0.088 | 0.744
-3.5 | 0.088 | 0.02032 | -0.089 | 4.331
-3 | 0.161 | 0.02 | -0.09 | 8.053
-2.5 | 0.235 | 0.0184 | -0.091 | 12.783
-2 | 0.308 | 0.01852 | -0.093 | 16.655
-1.5 | 0.382 | 0.01901 | -0.094 | 20.082
-1 | 0.455 | 0.01915 | -0.095 | 23.755
-0.5 | 0.528 | 0.01919 | -0.096 | 27.527
0 | 0.566 | 0.02235 | -0.097 | 25.307
0.5 | 0.634 | 0.02287 | -0.099 | 27.702
1 | 0.701 | 0.02344 | -0.1 | 29.927
1.5 | 0.769 | 0.02406 | -0.101 | 31.964
2 | 0.836 | 0.02479 | -0.102 | 33.737
2.5 | 0.903 | 0.0256 | -0.103 | 35.268
3 | 0.97 | 0.02615 | -0.104 | 37.077
3.5 | 1.035 | 0.02718 | -0.105 | 38.099
4 | 1.102 | 0.02819 | -0.106 | 39.071
4.5 | 1.167 | 0.0294 | -0.107 | 39.678
5 | 1.233 | 0.03071 | -0.108 | 40.136
5.5 | 1.299 | 0.03201 | -0.11 | 40.591
6 | 1.365 | 0.03346 | -0.111 | 40.803
6.5 | 1.408 | 0.03522 | -0.112 | 39.972
7 | 1.468 | 0.03696 | -0.113 | 39.707
7.5 | 1.525 | 0.03838 | -0.114 | 39.721
8 | 1.579 | 0.04056 | -0.115 | 38.923
8.5 | 1.627 | 0.04298 | -0.116 | 37.861
9 | 1.67 | 0.04555 | -0.117 | 36.675
9.5 | 1.705 | 0.04892 | -0.118 | 34.856
10 | 1.768 | 0.06228 | -0.123 | 28.397
10.5 | 1.78 | 0.06767 | -0.123 | 26.308
11 | 1.772 | 0.07507 | -0.124 | 23.602
11.5 | 1.729 | 0.0816 | -0.125 | 21.192
12 | 1.411 | 0.11276 | -0.057 | 12.51
12.5 | 0.963 | 0.14951 | -0.053 | 6.442
13 | 0.992 | 0.18949 | -0.056 | 5.233
13.5 | 1.021 | 0.22817 | -0.063 | 4.475
14 | 1.049 | 0.23423 | -0.064 | 4.479
14.5 | 1.081 | 0.26463 | -0.073 | 4.084
15 | 1.108 | 0.28678 | -0.073 | 3.865
15.5 | 1.136 | 0.28827 | -0.075 | 3.942

## 16. Re 100k Mach 0.50 (2)
BIGFOIL.COM POLAR EXPORT
GA 37A620
GA 37A620 |  |  |  | Cl Max: | 0.185 | at alpha= | 4.5 | deg
XFOIL ncrit=9 |  |  |  | L/D Max: | 2.2561 | at alpha= | 4.5 | deg
Re: | 100000 |  |  | Cd Min: | 0.082 | at alpha= | 4.5 | deg
Mach: | 0.5 |  |  | Cl=0 at alpha= | 1.837 | deg
|  |  |  | @ Cl=0.1, Cd= | 0.075294
|  |  |  | @ Cl=0.4, Cd= | 0.082
|  |  |  | @ Cl=0.6, Cd= | 0.082
alpha (deg) | Cl | Cd | Cm | Cl/Cd
-8 | -0.0889 | 0.06942 | -0.1529 | -1.2806
-7.5 | -0.1349 | 0.06485 | -0.1491 | -2.0802
-7 | -0.2181 | 0.06758 | -0.1334 | -3.2273
-6.5 | -0.273 | 0.06523 | -0.1223 | -4.1852
-6 | -0.3695 | 0.06912 | -0.1015 | -5.3458
-5.5 | -0.4111 | 0.06637 | -0.0912 | -6.1941
-5 | -0.4195 | 0.06212 | -0.0846 | -6.7531
-4.5 | -0.4151 | 0.0592 | -0.0784 | -7.0118
-4 | -0.424 | 0.05835 | -0.0704 | -7.2665
-3.5 | -0.4021 | 0.05716 | -0.0659 | -7.0346
-3 | -0.461 | 0.06166 | -0.057 | -7.4765
-2.5 | -0.4259 | 0.05954 | -0.053 | -7.1532
-1.5 | -0.3362 | 0.05874 | -0.0484 | -5.7235
-1 | -0.2676 | 0.05899 | -0.0495 | -4.5364
0 | -0.21 | 0.05957 | -0.0372 | -3.5253
1 | -0.1483 | 0.06324 | -0.0225 | -2.345
1.5 | -0.0426 | 0.06842 | -0.0351 | -0.62262
2 | 0.0206 | 0.07026 | -0.0405 | 0.2932
2.5 | 0.0268 | 0.07079 | -0.0362 | 0.37858
3 | 0.1079 | 0.07578 | -0.041 | 1.4239
3.5 | 0.1232 | 0.0765 | -0.0376 | 1.6105
4 | 0.1454 | 0.07865 | -0.0355 | 1.8487
4.5 | 0.185 | 0.082 | -0.0356 | 2.2561

## 17. Re 250k Mach 0.00 (1)
BIGFOIL.COM POLAR EXPORT
GA 37A620
GA 37A620 |  |  |  | Cl Max: | 2.035 | at alpha= | 17.5 | deg
JavaFoil+Calcfoil stall+Eppler ext transition |  |  |  | L/D Max: | 72.161 | at alpha= | 7.5 | deg
Re: | 250000 |  |  | Cd Min: | 0.01208 | at alpha= | -2.5 | deg
Mach: | 0 |  |  | Cl=0 at alpha= | -4.1048 | deg
|  |  |  | @ Cl=0.1, Cd= | 0.013562
|  |  |  | @ Cl=0.4, Cd= | 0.012631
|  |  |  | @ Cl=0.6, Cd= | 0.013214
alpha (deg) | Cl | Cd | Cm | Cl/Cd
-20 | -0.79 | 0.20546 | -0.017 | -3.847
-19.5 | -0.799 | 0.19728 | -0.017 | -4.051
-19 | -0.807 | 0.18807 | -0.018 | -4.29
-18.5 | -0.813 | 0.17982 | -0.019 | -4.521
-18 | -0.817 | 0.16998 | -0.019 | -4.807
-17.5 | -0.82 | 0.15902 | -0.019 | -5.154
-17 | -0.82 | 0.15139 | -0.02 | -5.416
-16.5 | -0.818 | 0.14458 | -0.021 | -5.657
-16 | -0.814 | 0.13582 | -0.021 | -5.99
-15.5 | -0.807 | 0.12921 | -0.021 | -6.242
-15 | -0.797 | 0.12428 | -0.023 | -6.415
-14.5 | -0.785 | 0.11531 | -0.023 | -6.807
-14 | -0.77 | 0.11036 | -0.024 | -6.977
-13.5 | -0.751 | 0.10318 | -0.024 | -7.279
-13 | -0.729 | 0.09801 | -0.025 | -7.439
-12.5 | -0.704 | 0.09177 | -0.025 | -7.676
-12 | -0.677 | 0.08704 | -0.027 | -7.782
-11.5 | -0.648 | 0.08204 | -0.028 | -7.899
-11 | -0.616 | 0.07748 | -0.029 | -7.949
-10.5 | -0.582 | 0.0716 | -0.031 | -8.124
-10 | -0.545 | 0.06823 | -0.032 | -7.988
-9.5 | -0.507 | 0.0641 | -0.035 | -7.916
-9 | -0.468 | 0.05982 | -0.037 | -7.819
-8.5 | -0.428 | 0.05467 | -0.042 | -7.825
-8 | -0.458 | 0.01849 | -0.07 | -24.769
-7.5 | -0.41 | 0.0174 | -0.073 | -23.572
-7 | -0.353 | 0.01698 | -0.074 | -20.778
-6.5 | -0.294 | 0.01655 | -0.075 | -17.767
-6 | -0.234 | 0.0161 | -0.076 | -14.541
-5.5 | -0.173 | 0.01542 | -0.078 | -11.236
-5 | -0.112 | 0.01513 | -0.079 | -7.377
-4.5 | -0.049 | 0.01485 | -0.08 | -3.323
-4 | 0.013 | 0.01469 | -0.081 | 0.913
-3.5 | 0.077 | 0.01438 | -0.083 | 5.324
-3 | 0.14 | 0.01214 | -0.084 | 11.529
-2.5 | 0.204 | 0.01208 | -0.085 | 16.89
-2 | 0.267 | 0.01248 | -0.087 | 21.427
-1.5 | 0.331 | 0.01256 | -0.088 | 26.349
-1 | 0.394 | 0.01264 | -0.089 | 31.201
-0.5 | 0.458 | 0.01254 | -0.089 | 36.527
0 | 0.513 | 0.01293 | -0.089 | 39.701
0.5 | 0.574 | 0.01313 | -0.09 | 43.751
1 | 0.636 | 0.01333 | -0.092 | 47.658
1.5 | 0.696 | 0.01365 | -0.093 | 50.982
2 | 0.756 | 0.01393 | -0.094 | 54.297
2.5 | 0.816 | 0.0138 | -0.095 | 59.129
3 | 0.875 | 0.01419 | -0.095 | 61.687
3.5 | 0.934 | 0.01459 | -0.096 | 64.051
4 | 0.993 | 0.01503 | -0.097 | 66.072
4.5 | 1.052 | 0.01555 | -0.098 | 67.633
5 | 1.109 | 0.01605 | -0.099 | 69.11
5.5 | 1.167 | 0.01669 | -0.1 | 69.953
6 | 1.225 | 0.01733 | -0.101 | 70.684
6.5 | 1.271 | 0.01772 | -0.102 | 71.749
7 | 1.327 | 0.01842 | -0.103 | 72.057
7.5 | 1.382 | 0.01915 | -0.104 | 72.161
8 | 1.436 | 0.01997 | -0.105 | 71.901
8.5 | 1.488 | 0.0211 | -0.106 | 70.504
9 | 1.538 | 0.02203 | -0.107 | 69.802
9.5 | 1.586 | 0.02304 | -0.107 | 68.807
10 | 1.632 | 0.02417 | -0.108 | 67.533
10.5 | 1.677 | 0.02533 | -0.109 | 66.197
11 | 1.72 | 0.02662 | -0.11 | 64.601
11.5 | 1.77 | 0.03816 | -0.112 | 46.392
12 | 1.808 | 0.04104 | -0.113 | 44.057
12.5 | 1.844 | 0.04341 | -0.113 | 42.494
13 | 1.877 | 0.04707 | -0.114 | 39.881
13.5 | 1.908 | 0.04939 | -0.115 | 38.635
14 | 1.937 | 0.05212 | -0.116 | 37.168
14.5 | 1.963 | 0.05484 | -0.117 | 35.793
15 | 1.984 | 0.05778 | -0.117 | 34.329
15.5 | 2.001 | 0.06072 | -0.118 | 32.95
16 | 2.015 | 0.0638 | -0.119 | 31.576
16.5 | 2.025 | 0.06708 | -0.12 | 30.188
17 | 2.032 | 0.07059 | -0.12 | 28.781
17.5 | 2.035 | 0.07426 | -0.121 | 27.404
18 | 2.034 | 0.07796 | -0.122 | 26.088
18.5 | 2.022 | 0.08204 | -0.122 | 24.641
19 | 2.005 | 0.08682 | -0.123 | 23.097
19.5 | 1.984 | 0.09196 | -0.123 | 21.574
20 | 1.953 | 0.09959 | -0.123 | 19.611

## 18. Re 250k Mach 0.00 (2)
BIGFOIL.COM POLAR EXPORT
GA 37A620
GA 37A620 |  |  |  | Cl Max: | 1.4482 | at alpha= | 12 | deg
XFOIL ncrit=9 |  |  |  | L/D Max: | 64.8415 | at alpha= | 10 | deg
Re: | 250000 |  |  | Cd Min: | 0.15678 | at alpha= | -15.5 | deg
Mach: | 0 |  |  | Cl=0 at alpha= | -4.1864 | deg
|  |  |  | @ Cl=0.1, Cd= | 0.014696
|  |  |  | @ Cl=0.4, Cd= | 0.015566
|  |  |  | @ Cl=0.6, Cd= | 0.017063
alpha (deg) | Cl | Cd | Cm | Cl/Cd
-15.5 | -0.2449 | 0.15678 | -0.0633 | -1.5621
-15 | -0.2263 | 0.15174 | -0.0642 | -1.4914
-14.5 | -0.2482 | 0.141 | -0.0734 | -1.7603
-14 | -0.2183 | 0.13672 | -0.0716 | -1.5967
-13.5 | -0.1996 | 0.13148 | -0.0731 | -1.5181
-12.5 | -0.1916 | 0.11618 | -0.0802 | -1.6492
-12 | -0.2308 | 0.10043 | -0.092 | -2.2981
-11.5 | -0.5002 | 0.05059 | -0.1171 | -9.8873
-11 | -0.5044 | 0.04528 | -0.1142 | -11.1396
-10.5 | -0.5078 | 0.03985 | -0.1102 | -12.7428
-10 | -0.4979 | 0.03489 | -0.1066 | -14.2706
-9.5 | -0.4753 | 0.03121 | -0.1031 | -15.2291
-9 | -0.4311 | 0.02874 | -0.1028 | -15
-8.5 | -0.3887 | 0.02664 | -0.1014 | -14.5908
-8 | -0.3413 | 0.02445 | -0.1007 | -13.9591
-7.5 | -0.2935 | 0.02304 | -0.1 | -12.7387
-7 | -0.2451 | 0.02166 | -0.0994 | -11.3158
-6.5 | -0.1969 | 0.02056 | -0.0985 | -9.5768
-6 | -0.1514 | 0.01972 | -0.0973 | -7.6775
-5.5 | -0.1065 | 0.0187 | -0.0958 | -5.6952
-5 | -0.0625 | 0.0178 | -0.0943 | -3.5112
-4.5 | -0.0217 | 0.01703 | -0.0923 | -1.2742
-4 | 0.0129 | 0.01553 | -0.0895 | 0.83065
-3.5 | 0.0498 | 0.01458 | -0.0865 | 3.4156
-3 | 0.0972 | 0.01469 | -0.0851 | 6.6167
-2.5 | 0.1456 | 0.01479 | -0.0839 | 9.8445
-2 | 0.1982 | 0.01482 | -0.0833 | 13.3738
-1.5 | 0.2534 | 0.01492 | -0.0832 | 16.9839
-1 | 0.2984 | 0.01527 | -0.0812 | 19.5416
-0.5 | 0.3483 | 0.01549 | -0.0804 | 22.4855
0 | 0.4028 | 0.01557 | -0.0802 | 25.8703
0.5 | 0.4599 | 0.01575 | -0.0804 | 29.2
1 | 0.5013 | 0.01634 | -0.0781 | 30.6793
1.5 | 0.5506 | 0.01682 | -0.077 | 32.7348
2 | 0.6158 | 0.01714 | -0.0789 | 35.9277
2.5 | 0.6923 | 0.01754 | -0.0833 | 39.4698
3 | 0.7586 | 0.01863 | -0.0871 | 40.7193
3.5 | 0.8461 | 0.01916 | -0.0947 | 44.1597
4 | 0.9353 | 0.01943 | -0.1025 | 48.1369
4.5 | 1.0249 | 0.0196 | -0.1103 | 52.2908
5 | 1.0295 | 0.02108 | -0.1032 | 48.8378
5.5 | 1.0548 | 0.02154 | -0.0984 | 48.9694
6 | 1.1084 | 0.02148 | -0.0984 | 51.6015
6.5 | 1.0917 | 0.02325 | -0.0868 | 46.9548
7 | 1.1493 | 0.02291 | -0.0873 | 50.1659
7.5 | 1.2269 | 0.02229 | -0.0912 | 55.0426
8 | 1.2064 | 0.02437 | -0.0796 | 49.5035
8.5 | 1.2959 | 0.02293 | -0.085 | 56.5155
9 | 1.2968 | 0.02405 | -0.0766 | 53.921
9.5 | 1.3867 | 0.02179 | -0.0814 | 63.6393
10 | 1.4116 | 0.02177 | -0.0766 | 64.8415
10.5 | 1.4147 | 0.023 | -0.0696 | 61.5087
11 | 1.4325 | 0.024 | -0.0653 | 59.6875
11.5 | 1.4428 | 0.02569 | -0.0608 | 56.1619
12 | 1.4482 | 0.02809 | -0.0565 | 51.5557
12.5 | 1.4467 | 0.03142 | -0.0523 | 46.0439
13 | 1.4395 | 0.03556 | -0.0481 | 40.4809
13.5 | 1.4343 | 0.03976 | -0.0444 | 36.0739
14.5 | 1.3983 | 0.05151 | -0.037 | 27.1462
15 | 1.3779 | 0.05826 | -0.0341 | 23.6509
15.5 | 1.3608 | 0.06506 | -0.032 | 20.9161
16 | 1.3445 | 0.07204 | -0.0304 | 18.6632
16.5 | 1.3317 | 0.07887 | -0.0292 | 16.8847
17 | 1.3216 | 0.08559 | -0.0285 | 15.4411

## 19. Re 250k Mach 0.10 (1)
BIGFOIL.COM POLAR EXPORT
GA 37A620
GA 37A620 |  |  |  | Cl Max: | 2.022 | at alpha= | 17.5 | deg
JavaFoil+Calcfoil stall+Eppler ext transition |  |  |  | L/D Max: | 71.829 | at alpha= | 7.5 | deg
Re: | 250000 |  |  | Cd Min: | 0.01214 | at alpha= | -3 | deg
Mach: | 0.1 |  |  | Cl=0 at alpha= | -4.1032 | deg
|  |  |  | @ Cl=0.1, Cd= | 0.013588
|  |  |  | @ Cl=0.4, Cd= | 0.012719
|  |  |  | @ Cl=0.6, Cd= | 0.013273
alpha (deg) | Cl | Cd | Cm | Cl/Cd
-20 | -0.748 | 0.21422 | -0.017 | -3.49
-19.5 | -0.76 | 0.2046 | -0.018 | -3.714
-19 | -0.77 | 0.19155 | -0.018 | -4.022
-18.5 | -0.78 | 0.18106 | -0.018 | -4.306
-18 | -0.787 | 0.171 | -0.019 | -4.605
-17.5 | -0.793 | 0.16143 | -0.019 | -4.911
-17 | -0.796 | 0.15363 | -0.02 | -5.182
-16.5 | -0.797 | 0.14691 | -0.021 | -5.427
-16 | -0.796 | 0.13968 | -0.021 | -5.696
-15.5 | -0.791 | 0.13099 | -0.022 | -6.042
-15 | -0.784 | 0.12278 | -0.022 | -6.388
-14.5 | -0.774 | 0.11819 | -0.023 | -6.553
-14 | -0.761 | 0.11163 | -0.024 | -6.821
-13.5 | -0.745 | 0.10417 | -0.024 | -7.148
-13 | -0.724 | 0.09881 | -0.025 | -7.326
-12.5 | -0.701 | 0.09234 | -0.025 | -7.586
-12 | -0.675 | 0.08721 | -0.026 | -7.735
-11.5 | -0.646 | 0.0825 | -0.028 | -7.833
-11 | -0.615 | 0.07783 | -0.029 | -7.9
-10.5 | -0.581 | 0.07183 | -0.031 | -8.094
-10 | -0.545 | 0.0677 | -0.032 | -8.054
-9.5 | -0.507 | 0.06473 | -0.033 | -7.838
-9 | -0.468 | 0.06037 | -0.037 | -7.756
-8.5 | -0.428 | 0.05572 | -0.04 | -7.677
-8 | -0.385 | 0.05166 | -0.043 | -7.448
-7.5 | -0.412 | 0.01755 | -0.073 | -23.459
-7 | -0.354 | 0.01701 | -0.074 | -20.818
-6.5 | -0.295 | 0.01663 | -0.075 | -17.76
-6 | -0.235 | 0.01624 | -0.077 | -14.482
-5.5 | -0.174 | 0.01556 | -0.078 | -11.186
-5 | -0.112 | 0.01527 | -0.079 | -7.346
-4.5 | -0.05 | 0.01498 | -0.081 | -3.311
-4 | 0.013 | 0.01469 | -0.082 | 0.918
-3.5 | 0.077 | 0.0144 | -0.083 | 5.342
-3 | 0.141 | 0.01214 | -0.084 | 11.584
-2.5 | 0.205 | 0.01215 | -0.086 | 16.868
-2 | 0.269 | 0.01256 | -0.087 | 21.394
-1.5 | 0.333 | 0.01265 | -0.088 | 26.296
-1 | 0.396 | 0.01273 | -0.09 | 31.139
-0.5 | 0.46 | 0.01255 | -0.089 | 36.672
0 | 0.516 | 0.01296 | -0.09 | 39.79
0.5 | 0.577 | 0.01316 | -0.091 | 43.818
1 | 0.638 | 0.01346 | -0.092 | 47.401
1.5 | 0.699 | 0.01371 | -0.093 | 51.001
2 | 0.76 | 0.01406 | -0.094 | 54.033
2.5 | 0.819 | 0.01389 | -0.095 | 58.995
3 | 0.879 | 0.01428 | -0.096 | 61.583
3.5 | 0.938 | 0.01468 | -0.097 | 63.933
4 | 0.997 | 0.01512 | -0.098 | 65.952
4.5 | 1.056 | 0.01562 | -0.099 | 67.612
5 | 1.114 | 0.01616 | -0.1 | 68.961
5.5 | 1.172 | 0.01684 | -0.1 | 69.592
6 | 1.23 | 0.01745 | -0.101 | 70.484
6.5 | 1.277 | 0.01786 | -0.102 | 71.468
7 | 1.333 | 0.01858 | -0.103 | 71.729
7.5 | 1.388 | 0.01933 | -0.104 | 71.829
8 | 1.442 | 0.02017 | -0.105 | 71.484
8.5 | 1.494 | 0.0213 | -0.106 | 70.131
9 | 1.544 | 0.02227 | -0.107 | 69.314
9.5 | 1.592 | 0.02328 | -0.108 | 68.365
10 | 1.638 | 0.02442 | -0.109 | 67.079
10.5 | 1.683 | 0.02563 | -0.11 | 65.66
11 | 1.725 | 0.02694 | -0.111 | 64.025
11.5 | 1.775 | 0.03876 | -0.112 | 45.81
12 | 1.813 | 0.04168 | -0.113 | 43.498
12.5 | 1.849 | 0.04369 | -0.114 | 42.31
13 | 1.88 | 0.04774 | -0.115 | 39.388
13.5 | 1.911 | 0.05021 | -0.116 | 38.05
14 | 1.938 | 0.05296 | -0.116 | 36.603
14.5 | 1.963 | 0.05579 | -0.117 | 35.18
15 | 1.982 | 0.05882 | -0.118 | 33.693
15.5 | 1.997 | 0.06174 | -0.119 | 32.348
16 | 2.009 | 0.06516 | -0.119 | 30.836
16.5 | 2.017 | 0.06844 | -0.12 | 29.472
17 | 2.021 | 0.0722 | -0.121 | 27.994
17.5 | 2.022 | 0.0758 | -0.122 | 26.669
18 | 2.017 | 0.07997 | -0.122 | 25.223
18.5 | 2 | 0.08427 | -0.123 | 23.738
19 | 1.979 | 0.08929 | -0.123 | 22.166
19.5 | 1.952 | 0.09517 | -0.123 | 20.513
20 | 1.921 | 0.10173 | -0.123 | 18.886

## 20. Re 250k Mach 0.10 (2)
BIGFOIL.COM POLAR EXPORT
GA 37A620
GA 37A620 |  |  |  | Cl Max: | 1.4498 | at alpha= | 12 | deg
XFOIL ncrit=9 |  |  |  | L/D Max: | 64.6196 | at alpha= | 10 | deg
Re: | 250000 |  |  | Cd Min: | 0.15748 | at alpha= | -15.5 | deg
Mach: | 0.1 |  |  | Cl=0 at alpha= | -4.2073 | deg
|  |  |  | @ Cl=0.1, Cd= | 0.014797
|  |  |  | @ Cl=0.4, Cd= | 0.015674
|  |  |  | @ Cl=0.6, Cd= | 0.01719
alpha (deg) | Cl | Cd | Cm | Cl/Cd
-15.5 | -0.242 | 0.15748 | -0.0634 | -1.5367
-15 | -0.2233 | 0.15236 | -0.0644 | -1.4656
-14.5 | -0.2442 | 0.14182 | -0.0737 | -1.7219
-14 | -0.2138 | 0.13747 | -0.0719 | -1.5552
-13.5 | -0.1954 | 0.13215 | -0.0734 | -1.4786
-13 | -0.2143 | 0.12051 | -0.0814 | -1.7783
-12.5 | -0.1861 | 0.11704 | -0.0805 | -1.5901
-12 | -0.2227 | 0.10199 | -0.0918 | -2.1835
-11 | -0.4851 | 0.04648 | -0.117 | -10.4367
-10.5 | -0.4944 | 0.04126 | -0.1127 | -11.9825
-10 | -0.4899 | 0.03611 | -0.1088 | -13.5669
-9.5 | -0.4713 | 0.03203 | -0.105 | -14.7143
-9 | -0.4304 | 0.02932 | -0.1042 | -14.6794
-8.5 | -0.3886 | 0.02718 | -0.1027 | -14.2973
-8 | -0.3428 | 0.02486 | -0.1016 | -13.7892
-7.5 | -0.2944 | 0.02333 | -0.101 | -12.6189
-7 | -0.2455 | 0.02188 | -0.1003 | -11.2203
-6.5 | -0.197 | 0.02093 | -0.0994 | -9.4123
-6 | -0.1517 | 0.01985 | -0.0981 | -7.6423
-5.5 | -0.106 | 0.01886 | -0.0967 | -5.6204
-5 | -0.0626 | 0.01796 | -0.0951 | -3.4855
-4.5 | -0.0216 | 0.01717 | -0.093 | -1.258
-4 | 0.0153 | 0.01578 | -0.0904 | 0.96958
-3.5 | 0.0506 | 0.01468 | -0.0872 | 3.4469
-3 | 0.0966 | 0.01479 | -0.0855 | 6.5314
-2.5 | 0.1458 | 0.01489 | -0.0843 | 9.7918
-2 | 0.1991 | 0.01491 | -0.0838 | 13.3535
-1.5 | 0.2535 | 0.01507 | -0.0835 | 16.8215
-1 | 0.2983 | 0.01541 | -0.0814 | 19.3576
-0.5 | 0.3492 | 0.01561 | -0.0807 | 22.3703
0 | 0.4047 | 0.01568 | -0.0806 | 25.8099
0.5 | 0.4585 | 0.01595 | -0.0803 | 28.7461
1 | 0.5009 | 0.01653 | -0.0781 | 30.3025
1.5 | 0.5512 | 0.01697 | -0.077 | 32.4808
2 | 0.6178 | 0.01727 | -0.079 | 35.773
2.5 | 0.6897 | 0.01785 | -0.0827 | 38.6387
3 | 0.7575 | 0.01894 | -0.0867 | 39.9947
3.5 | 0.8472 | 0.01938 | -0.0946 | 43.7152
4 | 0.938 | 0.01963 | -0.1025 | 47.784
4.5 | 1.0243 | 0.02012 | -0.11 | 50.9095
5 | 1.0227 | 0.02152 | -0.1015 | 47.5232
5.5 | 1.055 | 0.02182 | -0.0978 | 48.3501
6 | 1.1127 | 0.02175 | -0.0984 | 51.1586
6.5 | 1.0797 | 0.02388 | -0.0841 | 45.2136
7 | 1.1511 | 0.02319 | -0.0867 | 49.6378
7.5 | 1.1568 | 0.02473 | -0.0793 | 46.7772
8 | 1.2005 | 0.02486 | -0.0777 | 48.2904
8.5 | 1.3026 | 0.02315 | -0.0849 | 56.2678
9 | 1.2848 | 0.02482 | -0.0738 | 51.7647
9.5 | 1.356 | 0.02315 | -0.0755 | 58.5745
10 | 1.4184 | 0.02195 | -0.0762 | 64.6196
10.5 | 1.412 | 0.02355 | -0.068 | 59.9575
11 | 1.4215 | 0.02507 | -0.0629 | 56.7012
11.5 | 1.4323 | 0.02691 | -0.0587 | 53.2256
12 | 1.4498 | 0.02862 | -0.0555 | 50.6569
12.5 | 1.4331 | 0.03319 | -0.0503 | 43.1787
13 | 1.431 | 0.03705 | -0.0466 | 38.6235
13.5 | 1.4245 | 0.04149 | -0.0429 | 34.3336
14 | 1.4094 | 0.04697 | -0.0391 | 30.0064
14.5 | 1.3891 | 0.05335 | -0.0357 | 26.0375
15 | 1.3711 | 0.06 | -0.0331 | 22.8517
15.5 | 1.3526 | 0.06699 | -0.031 | 20.1911
16 | 1.3357 | 0.07413 | -0.0295 | 18.0183
16.5 | 1.324 | 0.08091 | -0.0284 | 16.3639
17 | 1.3168 | 0.08736 | -0.0278 | 15.0733

## 21. Re 250k Mach 0.25 (1)
BIGFOIL.COM POLAR EXPORT
GA 37A620
GA 37A620 |  |  |  | Cl Max: | 1.957 | at alpha= | 15.5 | deg
JavaFoil+Calcfoil stall+Eppler ext transition |  |  |  | L/D Max: | 69.814 | at alpha= | 7 | deg
Re: | 250000 |  |  | Cd Min: | 0.01234 | at alpha= | -2 | deg
Mach: | 0.25 |  |  | Cl=0 at alpha= | -4.1077 | deg
|  |  |  | @ Cl=0.1, Cd= | 0.014543
|  |  |  | @ Cl=0.4, Cd= | 0.012804
|  |  |  | @ Cl=0.6, Cd= | 0.013619
alpha (deg) | Cl | Cd | Cm | Cl/Cd
-19 | -0.433 | 0.23695 | -0.019 | -1.829
-18.5 | -0.477 | 0.22019 | -0.019 | -2.164
-18 | -0.516 | 0.20006 | -0.019 | -2.579
-17.5 | -0.552 | 0.18707 | -0.02 | -2.951
-17 | -0.584 | 0.1777 | -0.02 | -3.288
-16.5 | -0.613 | 0.16935 | -0.021 | -3.617
-16 | -0.637 | 0.15712 | -0.021 | -4.051
-15.5 | -0.656 | 0.14589 | -0.021 | -4.497
-15 | -0.671 | 0.13685 | -0.022 | -4.903
-14.5 | -0.681 | 0.12794 | -0.022 | -5.322
-14 | -0.686 | 0.11859 | -0.023 | -5.783
-13.5 | -0.685 | 0.11173 | -0.024 | -6.128
-13 | -0.677 | 0.10462 | -0.025 | -6.473
-12.5 | -0.665 | 0.09749 | -0.026 | -6.824
-12 | -0.649 | 0.09017 | -0.026 | -7.196
-11.5 | -0.628 | 0.08672 | -0.028 | -7.245
-11 | -0.603 | 0.08042 | -0.028 | -7.504
-10.5 | -0.575 | 0.07543 | -0.03 | -7.628
-10 | -0.543 | 0.06989 | -0.031 | -7.775
-9.5 | -0.509 | 0.06671 | -0.033 | -7.624
-9 | -0.47 | 0.06257 | -0.034 | -7.518
-8.5 | -0.429 | 0.05926 | -0.035 | -7.245
-8 | -0.388 | 0.05484 | -0.04 | -7.072
-7.5 | -0.41 | 0.01883 | -0.073 | -21.791
-7 | -0.361 | 0.01751 | -0.076 | -20.635
-6.5 | -0.302 | 0.01703 | -0.078 | -17.719
-6 | -0.241 | 0.01662 | -0.079 | -14.486
-5.5 | -0.178 | 0.01627 | -0.08 | -10.966
-5 | -0.115 | 0.01557 | -0.081 | -7.387
-4.5 | -0.051 | 0.01526 | -0.083 | -3.334
-4 | 0.014 | 0.01502 | -0.084 | 0.922
-3.5 | 0.079 | 0.01464 | -0.085 | 5.397
-3 | 0.144 | 0.01434 | -0.087 | 10.071
-2.5 | 0.211 | 0.01236 | -0.088 | 17.038
-2 | 0.276 | 0.01234 | -0.089 | 22.383
-1.5 | 0.342 | 0.01284 | -0.091 | 26.613
-1 | 0.407 | 0.0128 | -0.09 | 31.826
-0.5 | 0.473 | 0.01279 | -0.091 | 36.989
0 | 0.528 | 0.01334 | -0.092 | 39.546
0.5 | 0.591 | 0.01357 | -0.093 | 43.516
1 | 0.653 | 0.01391 | -0.094 | 46.984
1.5 | 0.716 | 0.01419 | -0.095 | 50.453
2 | 0.777 | 0.01451 | -0.096 | 53.567
2.5 | 0.839 | 0.01447 | -0.097 | 57.977
3 | 0.9 | 0.01485 | -0.098 | 60.61
3.5 | 0.961 | 0.01534 | -0.099 | 62.639
4 | 1.021 | 0.0158 | -0.1 | 64.638
4.5 | 1.081 | 0.01633 | -0.101 | 66.235
5 | 1.141 | 0.01697 | -0.102 | 67.21
5.5 | 1.201 | 0.01766 | -0.103 | 68.011
6 | 1.261 | 0.01833 | -0.104 | 68.763
6.5 | 1.307 | 0.01875 | -0.105 | 69.739
7 | 1.365 | 0.01955 | -0.106 | 69.814
7.5 | 1.42 | 0.02039 | -0.107 | 69.651
8 | 1.475 | 0.02133 | -0.108 | 69.136
8.5 | 1.527 | 0.02258 | -0.109 | 67.636
9 | 1.577 | 0.02363 | -0.109 | 66.706
9.5 | 1.624 | 0.0248 | -0.11 | 65.508
10 | 1.67 | 0.02608 | -0.111 | 64.032
10.5 | 1.713 | 0.02742 | -0.112 | 62.46
11 | 1.764 | 0.03941 | -0.114 | 44.756
11.5 | 1.801 | 0.04279 | -0.115 | 42.096
12 | 1.835 | 0.04492 | -0.116 | 40.862
12.5 | 1.865 | 0.04933 | -0.117 | 37.811
13 | 1.892 | 0.0523 | -0.117 | 36.183
13.5 | 1.916 | 0.05513 | -0.118 | 34.747
14 | 1.935 | 0.05839 | -0.119 | 33.134
14.5 | 1.949 | 0.0618 | -0.12 | 31.542
15 | 1.956 | 0.06527 | -0.121 | 29.967
15.5 | 1.957 | 0.06913 | -0.121 | 28.305
16 | 1.952 | 0.0732 | -0.122 | 26.662
16.5 | 1.94 | 0.07787 | -0.122 | 24.918
17 | 1.923 | 0.08229 | -0.123 | 23.368
17.5 | 1.898 | 0.08826 | -0.123 | 21.502
18 | 1.857 | 0.09644 | -0.123 | 19.255
18.5 | 1.789 | 0.10948 | -0.121 | 16.341
19 | 1.579 | 0.17854 | -0.082 | 8.844
19.5 | 1.51 | 0.19317 | -0.066 | 7.816
20 | 1.45 | 0.20404 | -0.062 | 7.108

## 22. Re 250k Mach 0.25 (2)
BIGFOIL.COM POLAR EXPORT
GA 37A620
GA 37A620 |  |  |  | Cl Max: | 1.3818 | at alpha= | 13 | deg
XFOIL ncrit=9 |  |  |  | L/D Max: | 43.8248 | at alpha= | 9.5 | deg
Re: | 250000 |  |  | Cd Min: | 0.14606 | at alpha= | -14.5 | deg
Mach: | 0.25 |  |  | Cl=0 at alpha= | -4.2957 | deg
|  |  |  | @ Cl=0.1, Cd= | 0.01537
|  |  |  | @ Cl=0.4, Cd= | 0.016516
|  |  |  | @ Cl=0.6, Cd= | 0.018549
alpha (deg) | Cl | Cd | Cm | Cl/Cd
-14.5 | -0.2234 | 0.14606 | -0.0748 | -1.5295
-14 | -0.1902 | 0.1411 | -0.0737 | -1.348
-13.5 | -0.173 | 0.13535 | -0.0757 | -1.2782
-13 | -0.1843 | 0.12532 | -0.0826 | -1.4706
-12.5 | -0.1577 | 0.12109 | -0.0824 | -1.3023
-11.5 | -0.285 | 0.07322 | -0.113 | -3.8924
-11 | -0.2583 | 0.07044 | -0.1121 | -3.667
-10.5 | -0.4102 | 0.04771 | -0.1245 | -8.5978
-10 | -0.428 | 0.04232 | -0.1207 | -10.1134
-9.5 | -0.4342 | 0.03733 | -0.116 | -11.6314
-9 | -0.4155 | 0.03309 | -0.1128 | -12.5567
-8.5 | -0.3793 | 0.03069 | -0.1107 | -12.3591
-8 | -0.3447 | 0.02763 | -0.108 | -12.4756
-7.5 | -0.298 | 0.02511 | -0.1067 | -11.8678
-7 | -0.2486 | 0.02358 | -0.1055 | -10.5428
-6.5 | -0.2 | 0.0221 | -0.1045 | -9.0498
-6 | -0.1512 | 0.02074 | -0.1031 | -7.2903
-5.5 | -0.1036 | 0.01973 | -0.1016 | -5.2509
-5 | -0.0613 | 0.01891 | -0.0993 | -3.2417
-4.5 | -0.0181 | 0.01801 | -0.0971 | -1.005
-4 | 0.0262 | 0.01697 | -0.0951 | 1.5439
-3.5 | 0.0497 | 0.01539 | -0.0902 | 3.2294
-3 | 0.0951 | 0.01537 | -0.0879 | 6.1874
-2.5 | 0.1477 | 0.01537 | -0.0868 | 9.6096
-2 | 0.2031 | 0.0155 | -0.0862 | 13.1032
-1.5 | 0.2494 | 0.01586 | -0.0843 | 15.7251
-1 | 0.2998 | 0.0161 | -0.0828 | 18.6211
-0.5 | 0.3558 | 0.01623 | -0.0824 | 21.9224
0 | 0.4083 | 0.01657 | -0.0817 | 24.6409
0.5 | 0.452 | 0.01713 | -0.0796 | 26.3865
1 | 0.5038 | 0.01746 | -0.0785 | 28.8545
1.5 | 0.5618 | 0.01773 | -0.0783 | 31.6864
2 | 0.608 | 0.01872 | -0.0767 | 32.4786
2.5 | 0.6663 | 0.01978 | -0.078 | 33.6855
3 | 0.7551 | 0.02027 | -0.0848 | 37.2521
3.5 | 0.8564 | 0.02052 | -0.094 | 41.7349
4 | 0.9257 | 0.02247 | -0.0996 | 41.1972
4.5 | 0.9662 | 0.02328 | -0.0984 | 41.5034
5 | 1.0078 | 0.02328 | -0.0958 | 43.2904
6 | 0.9745 | 0.02697 | -0.073 | 36.1327
6.5 | 1.0747 | 0.02578 | -0.0795 | 41.6874
7.5 | 1.1049 | 0.02845 | -0.0679 | 38.8366
8.5 | 1.1515 | 0.03153 | -0.0608 | 36.5208
9.5 | 1.281 | 0.02923 | -0.0615 | 43.8248
10 | 1.0931 | 0.04671 | -0.0445 | 23.4018
10.5 | 1.2194 | 0.03935 | -0.0475 | 30.9886
11 | 1.3379 | 0.03359 | -0.0508 | 39.8303
11.5 | 1.368 | 0.03478 | -0.0486 | 39.3329
12 | 1.3471 | 0.04028 | -0.0439 | 33.4434
12.5 | 1.3665 | 0.0428 | -0.0416 | 31.9276
13 | 1.3818 | 0.04568 | -0.0391 | 30.2496
13.5 | 1.3814 | 0.05002 | -0.036 | 27.617
14 | 1.3681 | 0.05581 | -0.0328 | 24.5135
14.5 | 1.3501 | 0.06249 | -0.0301 | 21.6051
15 | 1.3315 | 0.06958 | -0.028 | 19.1362
15.5 | 1.3149 | 0.07678 | -0.0264 | 17.1256
16 | 1.3013 | 0.08393 | -0.0254 | 15.5046
16.5 | 1.2909 | 0.09088 | -0.0248 | 14.2044
17 | 1.2881 | 0.09717 | -0.0246 | 13.2561
17.5 | 1.287 | 0.10334 | -0.0246 | 12.454
18 | 1.2878 | 0.10934 | -0.0249 | 11.7779

## 23. Re 250k Mach 0.50 (1)
BIGFOIL.COM POLAR EXPORT
GA 37A620
GA 37A620 |  |  |  | Cl Max: | 1.789 | at alpha= | 10.5 | deg
JavaFoil+Calcfoil stall+Eppler ext transition |  |  |  | L/D Max: | 61.805 | at alpha= | 6 | deg
Re: | 250000 |  |  | Cd Min: | 0.01333 | at alpha= | -2.5 | deg
Mach: | 0.5 |  |  | Cl=0 at alpha= | -4.1056 | deg
|  |  |  | @ Cl=0.1, Cd= | 0.015861
|  |  |  | @ Cl=0.4, Cd= | 0.013787
|  |  |  | @ Cl=0.6, Cd= | 0.015262
alpha (deg) | Cl | Cd | Cm | Cl/Cd
-20 | -0.926 | 0.27344 | -0.029 | -3.387
-19.5 | -0.898 | 0.26837 | -0.03 | -3.345
-19 | -0.87 | 0.26762 | -0.03 | -3.25
-18.5 | -0.841 | 0.25853 | -0.031 | -3.254
-18 | -0.813 | 0.25242 | -0.031 | -3.221
-17.5 | -0.783 | 0.23159 | -0.031 | -3.38
-17 | -0.753 | 0.22212 | -0.03 | -3.389
-16.5 | -0.724 | 0.21534 | -0.03 | -3.361
-16 | -0.695 | 0.2087 | -0.031 | -3.329
-15.5 | -0.666 | 0.20322 | -0.031 | -3.278
-15 | -0.637 | 0.19897 | -0.032 | -3.204
-14.5 | -0.609 | 0.19512 | -0.032 | -3.12
-14 | -0.58 | 0.18737 | -0.033 | -3.094
-13.5 | -0.551 | 0.18732 | -0.033 | -2.94
-13 | -0.522 | 0.17948 | -0.034 | -2.907
-12.5 | -0.491 | 0.16658 | -0.031 | -2.95
-12 | -0.462 | 0.14435 | -0.032 | -3.203
-11.5 | -0.433 | 0.13882 | -0.032 | -3.122
-11 | -0.404 | 0.13543 | -0.033 | -2.985
-10.5 | -0.375 | 0.13039 | -0.033 | -2.877
-10 | -0.346 | 0.12754 | -0.034 | -2.713
-9.5 | -0.316 | 0.12245 | -0.032 | -2.584
-9 | -0.287 | 0.12019 | -0.032 | -2.39
-8.5 | -0.258 | 0.071 | -0.032 | -3.633
-8 | -0.352 | 0.0654 | -0.032 | -5.384
-7.5 | -0.34 | 0.06024 | -0.035 | -5.64
-7 | -0.306 | 0.05434 | -0.04 | -5.635
-6.5 | -0.262 | 0.05029 | -0.042 | -5.217
-6 | -0.214 | 0.0464 | -0.05 | -4.611
-5.5 | -0.196 | 0.01809 | -0.09 | -10.809
-5 | -0.127 | 0.01761 | -0.091 | -7.21
-4.5 | -0.056 | 0.01712 | -0.093 | -3.296
-4 | 0.015 | 0.01638 | -0.094 | 0.939
-3.5 | 0.088 | 0.01593 | -0.093 | 5.524
-3 | 0.161 | 0.01551 | -0.094 | 10.386
-2.5 | 0.235 | 0.01333 | -0.095 | 17.66
-2 | 0.309 | 0.01342 | -0.097 | 22.997
-1.5 | 0.382 | 0.01376 | -0.098 | 27.759
-1 | 0.455 | 0.01387 | -0.099 | 32.822
-0.5 | 0.528 | 0.01388 | -0.1 | 38.066
0 | 0.582 | 0.01516 | -0.101 | 38.367
0.5 | 0.651 | 0.01555 | -0.102 | 41.84
1 | 0.72 | 0.016 | -0.103 | 44.986
1.5 | 0.789 | 0.01642 | -0.104 | 48.034
2 | 0.857 | 0.01693 | -0.105 | 50.599
2.5 | 0.925 | 0.01747 | -0.107 | 52.95
3 | 0.993 | 0.01762 | -0.108 | 56.354
3.5 | 1.06 | 0.0183 | -0.109 | 57.942
4 | 1.128 | 0.019 | -0.11 | 59.352
4.5 | 1.194 | 0.0198 | -0.111 | 60.306
5 | 1.261 | 0.02067 | -0.112 | 61.008
5.5 | 1.328 | 0.02161 | -0.113 | 61.455
6 | 1.395 | 0.02257 | -0.114 | 61.805
6.5 | 1.438 | 0.02385 | -0.115 | 60.3
7 | 1.498 | 0.02504 | -0.116 | 59.828
7.5 | 1.556 | 0.02607 | -0.117 | 59.66
8 | 1.61 | 0.02761 | -0.118 | 58.32
8.5 | 1.659 | 0.02927 | -0.119 | 56.681
9 | 1.702 | 0.03103 | -0.12 | 54.835
9.5 | 1.736 | 0.03345 | -0.121 | 51.906
10 | 1.777 | 0.05058 | -0.123 | 35.139
10.5 | 1.789 | 0.05554 | -0.124 | 32.213
11 | 1.78 | 0.06263 | -0.125 | 28.422
11.5 | 1.738 | 0.06817 | -0.126 | 25.493
12 | 1.62 | 0.0756 | -0.127 | 21.425
12.5 | 0.963 | 0.11115 | -0.054 | 8.668
13 | 0.992 | 0.14888 | -0.056 | 6.66
13.5 | 1.021 | 0.17489 | -0.063 | 5.839
14 | 1.05 | 0.18437 | -0.065 | 5.692
14.5 | 1.082 | 0.20511 | -0.075 | 5.275
15 | 1.109 | 0.2124 | -0.074 | 5.22
15.5 | 1.137 | 0.21848 | -0.076 | 5.205

## 24. Re 250k Mach 0.50 (2)
BIGFOIL.COM POLAR EXPORT
GA 37A620
GA 37A620 |  |  |  | Cl Max: | 0.3686 | at alpha= | 0.5 | deg
XFOIL ncrit=9 |  |  |  | L/D Max: | 15.2188 | at alpha= | 0.5 | deg
Re: | 250000 |  |  | Cd Min: | 0.23629 | at alpha= | -20 | deg
Mach: | 0.5 |  |  | Cl=0 at alpha= | -4.4065 | deg
|  |  |  | @ Cl=0.1, Cd= | 0.020219
|  |  |  | @ Cl=0.4, Cd= | 0.02422
|  |  |  | @ Cl=0.6, Cd= | 0.02422
alpha (deg) | Cl | Cd | Cm | Cl/Cd
-20 | -0.3759 | 0.23629 | -0.0323 | -1.5908
-19.5 | -0.3562 | 0.22888 | -0.0398 | -1.5563
-19 | -0.3256 | 0.22125 | -0.0442 | -1.4716
-18.5 | -0.289 | 0.21391 | -0.0529 | -1.351
-18 | -0.2752 | 0.20726 | -0.057 | -1.3278
-17.5 | -0.2553 | 0.20025 | -0.0597 | -1.2749
-17 | -0.2322 | 0.1939 | -0.0622 | -1.1975
-16.5 | -0.2157 | 0.18705 | -0.0672 | -1.1532
-16 | -0.1945 | 0.17986 | -0.0706 | -1.0814
-15.5 | -0.1703 | 0.17339 | -0.0738 | -0.98218
-15 | -0.1627 | 0.1665 | -0.0799 | -0.97718
-14.5 | -0.1362 | 0.15908 | -0.0824 | -0.85617
-14 | -0.1133 | 0.1528 | -0.0849 | -0.74149
-13.5 | -0.1209 | 0.14522 | -0.0931 | -0.83253
-13 | -0.0807 | 0.1388 | -0.0925 | -0.58141
-12.5 | -0.0874 | 0.13132 | -0.0996 | -0.66555
-12 | -0.0577 | 0.12451 | -0.1004 | -0.46342
-11.5 | -0.0379 | 0.1183 | -0.1025 | -0.32037
-11 | -0.0546 | 0.10858 | -0.1108 | -0.50286
-10 | -0.0469 | 0.08766 | -0.1187 | -0.53502
-9.5 | -0.05 | 0.07863 | -0.1232 | -0.63589
-9 | -0.0772 | 0.06466 | -0.1326 | -1.1939
-8.5 | -0.129 | 0.05085 | -0.1436 | -2.5369
-8 | -0.1661 | 0.04266 | -0.1465 | -3.8936
-7.5 | -0.1881 | 0.03725 | -0.143 | -5.0497
-7 | -0.1965 | 0.03349 | -0.1362 | -5.8674
-6.5 | -0.1835 | 0.02997 | -0.1303 | -6.1228
-6 | -0.148 | 0.0271 | -0.126 | -5.4613
-5.5 | -0.0991 | 0.02494 | -0.1228 | -3.9735
-5 | -0.0557 | 0.02367 | -0.119 | -2.3532
-4.5 | -0.0086 | 0.02239 | -0.1153 | -0.3841
-4 | 0.0374 | 0.02126 | -0.1116 | 1.7592
-3.5 | 0.0635 | 0.02112 | -0.1052 | 3.0066
-3 | 0.0989 | 0.02028 | -0.1002 | 4.8767
-2.5 | 0.1283 | 0.01866 | -0.0944 | 6.8757
-2 | 0.1538 | 0.01985 | -0.0879 | 7.7481
-1.5 | 0.1969 | 0.02057 | -0.084 | 9.5722
-1 | 0.2612 | 0.02064 | -0.0831 | 12.655
-0.5 | 0.2353 | 0.02406 | -0.071 | 9.7797
0 | 0.2919 | 0.0244 | -0.0689 | 11.9631
0.5 | 0.3686 | 0.02422 | -0.0701 | 15.2188

## 25. Re 500k Mach 0.00 (1)
BIGFOIL.COM POLAR EXPORT
GA 37A620
GA 37A620 |  |  |  | Cl Max: | 2.045 | at alpha= | 17.5 | deg
JavaFoil+Calcfoil stall+Eppler ext transition |  |  |  | L/D Max: | 101.355 | at alpha= | 7 | deg
Re: | 500000 |  |  | Cd Min: | 0.00978 | at alpha= | -3 | deg
Mach: | 0 |  |  | Cl=0 at alpha= | -4.1048 | deg
|  |  |  | @ Cl=0.1, Cd= | 0.011247
|  |  |  | @ Cl=0.4, Cd= | 0.010198
|  |  |  | @ Cl=0.6, Cd= | 0.010304
alpha (deg) | Cl | Cd | Cm | Cl/Cd
-20 | -0.791 | 0.19196 | -0.018 | -4.121
-19.5 | -0.8 | 0.17953 | -0.019 | -4.455
-19 | -0.807 | 0.17173 | -0.019 | -4.702
-18.5 | -0.814 | 0.16261 | -0.02 | -5.003
-18 | -0.818 | 0.15681 | -0.02 | -5.216
-17.5 | -0.82 | 0.14851 | -0.021 | -5.524
-17 | -0.821 | 0.14121 | -0.022 | -5.813
-16.5 | -0.819 | 0.13199 | -0.022 | -6.202
-16 | -0.815 | 0.12616 | -0.023 | -6.459
-15.5 | -0.808 | 0.12105 | -0.023 | -6.671
-15 | -0.799 | 0.11402 | -0.025 | -7.005
-14.5 | -0.786 | 0.10818 | -0.025 | -7.269
-14 | -0.772 | 0.10249 | -0.027 | -7.529
-13.5 | -0.753 | 0.09712 | -0.027 | -7.75
-13 | -0.731 | 0.09103 | -0.028 | -8.029
-12.5 | -0.706 | 0.08666 | -0.029 | -8.152
-12 | -0.681 | 0.08065 | -0.032 | -8.442
-11.5 | -0.653 | 0.07496 | -0.035 | -8.709
-11 | -0.623 | 0.06912 | -0.038 | -9.015
-10.5 | -0.612 | 0.05046 | -0.049 | -12.119
-10 | -0.64 | 0.02183 | -0.063 | -29.334
-9.5 | -0.611 | 0.01816 | -0.066 | -33.639
-9 | -0.567 | 0.01696 | -0.068 | -33.432
-8.5 | -0.52 | 0.01559 | -0.07 | -33.376
-8 | -0.466 | 0.01509 | -0.071 | -30.893
-7.5 | -0.41 | 0.01502 | -0.073 | -27.322
-7 | -0.353 | 0.01458 | -0.074 | -24.199
-6.5 | -0.294 | 0.01421 | -0.075 | -20.691
-6 | -0.234 | 0.0138 | -0.076 | -16.974
-5.5 | -0.173 | 0.01315 | -0.078 | -13.184
-5 | -0.112 | 0.01297 | -0.079 | -8.613
-4.5 | -0.049 | 0.0127 | -0.08 | -3.886
-4 | 0.013 | 0.01242 | -0.081 | 1.08
-3.5 | 0.077 | 0.01209 | -0.083 | 6.334
-3 | 0.14 | 0.00978 | -0.084 | 14.317
-2.5 | 0.204 | 0.0098 | -0.085 | 20.822
-2 | 0.268 | 0.01006 | -0.087 | 26.597
-1.5 | 0.331 | 0.01016 | -0.088 | 32.571
-1 | 0.395 | 0.0102 | -0.089 | 38.703
-0.5 | 0.458 | 0.01017 | -0.09 | 45.044
0 | 0.525 | 0.01019 | -0.092 | 51.554
0.5 | 0.589 | 0.01027 | -0.093 | 57.393
1 | 0.653 | 0.01047 | -0.094 | 62.394
1.5 | 0.717 | 0.01059 | -0.096 | 67.694
2 | 0.781 | 0.01079 | -0.097 | 72.362
2.5 | 0.845 | 0.01048 | -0.098 | 80.579
3 | 0.908 | 0.01064 | -0.099 | 85.337
3.5 | 0.972 | 0.01086 | -0.101 | 89.471
4 | 1.036 | 0.01106 | -0.102 | 93.654
4.5 | 1.076 | 0.01156 | -0.101 | 93.057
5 | 1.135 | 0.01184 | -0.102 | 95.826
5.5 | 1.194 | 0.01223 | -0.103 | 97.623
6 | 1.253 | 0.01263 | -0.104 | 99.229
6.5 | 1.3 | 0.01286 | -0.105 | 101.076
7 | 1.356 | 0.01338 | -0.106 | 101.355
7.5 | 1.411 | 0.01393 | -0.106 | 101.264
8 | 1.464 | 0.01452 | -0.107 | 100.833
8.5 | 1.516 | 0.01535 | -0.108 | 98.748
9 | 1.566 | 0.01604 | -0.109 | 97.608
9.5 | 1.615 | 0.0168 | -0.11 | 96.105
10 | 1.661 | 0.01764 | -0.111 | 94.2
10.5 | 1.706 | 0.0185 | -0.112 | 92.239
11 | 1.749 | 0.01949 | -0.113 | 89.741
11.5 | 1.778 | 0.03278 | -0.112 | 54.249
12 | 1.816 | 0.0355 | -0.113 | 51.156
12.5 | 1.852 | 0.03767 | -0.114 | 49.18
13 | 1.884 | 0.04114 | -0.115 | 45.809
13.5 | 1.916 | 0.04324 | -0.116 | 44.316
14 | 1.945 | 0.04558 | -0.117 | 42.675
14.5 | 1.971 | 0.04801 | -0.117 | 41.054
15 | 1.992 | 0.05044 | -0.118 | 39.488
15.5 | 2.01 | 0.05308 | -0.119 | 37.858
16 | 2.024 | 0.05581 | -0.12 | 36.263
16.5 | 2.034 | 0.05853 | -0.12 | 34.757
17 | 2.042 | 0.06164 | -0.121 | 33.123
17.5 | 2.045 | 0.06472 | -0.122 | 31.603
18 | 2.045 | 0.06777 | -0.123 | 30.171
18.5 | 2.034 | 0.07117 | -0.123 | 28.571
19 | 2.018 | 0.07522 | -0.124 | 26.829
19.5 | 1.999 | 0.07899 | -0.124 | 25.301
20 | 1.975 | 0.08359 | -0.125 | 23.629

## 26. Re 500k Mach 0.00 (2)
BIGFOIL.COM POLAR EXPORT
GA 37A620
GA 37A620 |  |  |  | Cl Max: | 1.507 | at alpha= | 11.5 | deg
XFOIL ncrit=9 |  |  |  | L/D Max: | 107.168 | at alpha= | 8.5 | deg
Re: | 500000 |  |  | Cd Min: | 0.18244 | at alpha= | -17.5 | deg
Mach: | 0 |  |  | Cl=0 at alpha= | -4.2541 | deg
|  |  |  | @ Cl=0.1, Cd= | 0.010479
|  |  |  | @ Cl=0.4, Cd= | 0.010027
|  |  |  | @ Cl=0.6, Cd= | 0.010232
alpha (deg) | Cl | Cd | Cm | Cl/Cd
-17.5 | -0.3088 | 0.18244 | -0.0428 | -1.6926
-17 | -0.3153 | 0.17132 | -0.05 | -1.8404
-16.5 | -0.2916 | 0.16694 | -0.0508 | -1.7467
-15.5 | -0.2579 | 0.15591 | -0.056 | -1.6542
-15 | -0.5371 | 0.07758 | -0.0936 | -6.9232
-14.5 | -0.6022 | 0.06068 | -0.1051 | -9.9242
-14 | -0.6478 | 0.04928 | -0.1117 | -13.1453
-13.5 | -0.6761 | 0.04155 | -0.114 | -16.272
-12.5 | -0.6863 | 0.0321 | -0.1109 | -21.3801
-12 | -0.6628 | 0.0298 | -0.1091 | -22.2416
-11.5 | -0.6358 | 0.02793 | -0.107 | -22.7641
-11 | -0.609 | 0.02608 | -0.1041 | -23.3512
-10.5 | -0.5742 | 0.02415 | -0.1022 | -23.7764
-10 | -0.5347 | 0.02215 | -0.1008 | -24.14
-9.5 | -0.492 | 0.02086 | -0.0997 | -23.5858
-9 | -0.448 | 0.01969 | -0.0985 | -22.7527
-8.5 | -0.4044 | 0.01847 | -0.0972 | -21.895
-8 | -0.3587 | 0.01757 | -0.0962 | -20.4155
-7.5 | -0.3137 | 0.01656 | -0.095 | -18.9432
-7 | -0.2669 | 0.01585 | -0.094 | -16.8391
-6.5 | -0.2206 | 0.01503 | -0.0929 | -14.6773
-6 | -0.1725 | 0.01437 | -0.0919 | -12.0042
-5 | -0.0735 | 0.01333 | -0.0905 | -5.5139
-4.5 | -0.0238 | 0.01277 | -0.0898 | -1.8637
-4 | 0.0246 | 0.0121 | -0.0889 | 2.0331
-3.5 | 0.0675 | 0.01105 | -0.0875 | 6.1086
-3 | 0.1113 | 0.01028 | -0.0858 | 10.8268
-2.5 | 0.1653 | 0.01018 | -0.0856 | 16.2377
-2 | 0.2198 | 0.01012 | -0.0856 | 21.7194
-1.5 | 0.2743 | 0.01013 | -0.0857 | 27.078
-1 | 0.3281 | 0.01008 | -0.0855 | 32.5496
-0.5 | 0.3815 | 0.01003 | -0.0853 | 38.0359
0 | 0.4366 | 0.01002 | -0.0853 | 43.5729
0.5 | 0.4919 | 0.01014 | -0.0856 | 48.5108
1 | 0.5449 | 0.01016 | -0.0853 | 53.6319
1.5 | 0.5988 | 0.01023 | -0.0852 | 58.5337
2 | 0.6536 | 0.01032 | -0.0851 | 63.3333
2.5 | 0.7098 | 0.01054 | -0.0854 | 67.3435
3 | 0.7622 | 0.01077 | -0.085 | 70.7707
3.5 | 0.8204 | 0.01101 | -0.0858 | 74.5141
4 | 0.8855 | 0.01125 | -0.0882 | 78.7111
4.5 | 0.9581 | 0.01155 | -0.0923 | 82.9524
5 | 1.0318 | 0.01195 | -0.097 | 86.3431
5.5 | 1.1097 | 0.0122 | -0.1026 | 90.959
6 | 1.1855 | 0.01228 | -0.1077 | 96.5391
6.5 | 1.2632 | 0.01249 | -0.1133 | 101.1369
7 | 1.2913 | 0.01267 | -0.1087 | 101.9179
7.5 | 1.3282 | 0.01272 | -0.1055 | 104.4182
8 | 1.3528 | 0.01286 | -0.1 | 105.1944
8.5 | 1.3814 | 0.01289 | -0.0952 | 107.1683
9 | 1.4043 | 0.01314 | -0.0895 | 106.8721
9.5 | 1.4319 | 0.01353 | -0.0851 | 105.8315
10 | 1.46 | 0.01409 | -0.0811 | 103.6196
10.5 | 1.4821 | 0.01503 | -0.0768 | 98.6094
11 | 1.4996 | 0.01651 | -0.0726 | 90.8298
11.5 | 1.507 | 0.01891 | -0.0678 | 79.6933
12 | 1.4949 | 0.02298 | -0.0619 | 65.0522
12.5 | 1.4641 | 0.02881 | -0.0552 | 50.8192
13 | 1.4356 | 0.03512 | -0.0498 | 40.877
13.5 | 1.413 | 0.04145 | -0.0455 | 34.0893
14 | 1.3956 | 0.04764 | -0.0421 | 29.2947
14.5 | 1.3826 | 0.05371 | -0.0393 | 25.7419
15 | 1.3727 | 0.05968 | -0.0371 | 23.001
15.5 | 1.3658 | 0.06549 | -0.0354 | 20.8551
16 | 1.3621 | 0.07115 | -0.034 | 19.1441
16.5 | 1.3623 | 0.07653 | -0.0331 | 17.8009

## 27. Re 500k Mach 0.10 (1)
BIGFOIL.COM POLAR EXPORT
GA 37A620
GA 37A620 |  |  |  | Cl Max: | 2.032 | at alpha= | 17.5 | deg
JavaFoil+Calcfoil stall+Eppler ext transition |  |  |  | L/D Max: | 100.758 | at alpha= | 7 | deg
Re: | 500000 |  |  | Cd Min: | 0.00978 | at alpha= | -2.5 | deg
Mach: | 0.1 |  |  | Cl=0 at alpha= | -4.1032 | deg
|  |  |  | @ Cl=0.1, Cd= | 0.011308
|  |  |  | @ Cl=0.4, Cd= | 0.010189
|  |  |  | @ Cl=0.6, Cd= | 0.010385
alpha (deg) | Cl | Cd | Cm | Cl/Cd
-20 | -0.748 | 0.19653 | -0.018 | -3.807
-19.5 | -0.76 | 0.18676 | -0.019 | -4.072
-19 | -0.771 | 0.17445 | -0.019 | -4.419
-18.5 | -0.78 | 0.16603 | -0.019 | -4.7
-18 | -0.788 | 0.15715 | -0.02 | -5.015
-17.5 | -0.793 | 0.14964 | -0.021 | -5.302
-17 | -0.797 | 0.14113 | -0.021 | -5.646
-16.5 | -0.798 | 0.13594 | -0.022 | -5.87
-16 | -0.796 | 0.1276 | -0.023 | -6.241
-15.5 | -0.793 | 0.12289 | -0.024 | -6.449
-15 | -0.785 | 0.11533 | -0.024 | -6.81
-14.5 | -0.776 | 0.10985 | -0.026 | -7.064
-14 | -0.763 | 0.10328 | -0.026 | -7.386
-13.5 | -0.746 | 0.09761 | -0.028 | -7.647
-13 | -0.726 | 0.09263 | -0.028 | -7.832
-12.5 | -0.702 | 0.08667 | -0.029 | -8.104
-12 | -0.677 | 0.08183 | -0.03 | -8.272
-11.5 | -0.651 | 0.0758 | -0.034 | -8.581
-11 | -0.62 | 0.07065 | -0.036 | -8.781
-10.5 | -0.593 | 0.06163 | -0.042 | -9.622
-10 | -0.618 | 0.02734 | -0.06 | -22.616
-9.5 | -0.61 | 0.01852 | -0.066 | -32.915
-9 | -0.567 | 0.01714 | -0.068 | -33.083
-8.5 | -0.522 | 0.01573 | -0.07 | -33.168
-8 | -0.468 | 0.01517 | -0.072 | -30.831
-7.5 | -0.412 | 0.01513 | -0.073 | -27.216
-7 | -0.354 | 0.01467 | -0.074 | -24.15
-6.5 | -0.295 | 0.01428 | -0.076 | -20.675
-6 | -0.235 | 0.01387 | -0.077 | -16.954
-5.5 | -0.174 | 0.01329 | -0.078 | -13.101
-5 | -0.112 | 0.01296 | -0.079 | -8.657
-4.5 | -0.05 | 0.01269 | -0.081 | -3.91
-4 | 0.013 | 0.0124 | -0.082 | 1.087
-3.5 | 0.077 | 0.01216 | -0.083 | 6.328
-3 | 0.141 | 0.00979 | -0.084 | 14.375
-2.5 | 0.205 | 0.00978 | -0.086 | 20.963
-2 | 0.269 | 0.01016 | -0.087 | 26.466
-1.5 | 0.333 | 0.01015 | -0.088 | 32.775
-1 | 0.397 | 0.01019 | -0.09 | 38.936
-0.5 | 0.46 | 0.01016 | -0.091 | 45.305
0 | 0.528 | 0.0102 | -0.092 | 51.801
0.5 | 0.592 | 0.01037 | -0.093 | 57.132
1 | 0.657 | 0.01049 | -0.095 | 62.58
1.5 | 0.721 | 0.01069 | -0.096 | 67.411
2 | 0.785 | 0.01083 | -0.097 | 72.478
2.5 | 0.849 | 0.01053 | -0.099 | 80.658
3 | 0.913 | 0.01072 | -0.1 | 85.153
3.5 | 0.977 | 0.01089 | -0.101 | 89.73
4 | 1.02 | 0.0113 | -0.1 | 90.22
4.5 | 1.08 | 0.01159 | -0.101 | 93.172
5 | 1.14 | 0.01192 | -0.102 | 95.67
5.5 | 1.199 | 0.01236 | -0.103 | 97.063
6 | 1.258 | 0.01274 | -0.104 | 98.777
6.5 | 1.305 | 0.01299 | -0.105 | 100.448
7 | 1.361 | 0.01351 | -0.106 | 100.758
7.5 | 1.416 | 0.01409 | -0.107 | 100.498
8 | 1.47 | 0.01469 | -0.108 | 100.066
8.5 | 1.522 | 0.01555 | -0.109 | 97.897
9 | 1.572 | 0.01625 | -0.109 | 96.754
9.5 | 1.621 | 0.01701 | -0.11 | 95.265
10 | 1.667 | 0.01784 | -0.111 | 93.423
10.5 | 1.712 | 0.01875 | -0.112 | 91.29
11 | 1.754 | 0.01977 | -0.113 | 88.747
11.5 | 1.783 | 0.03335 | -0.113 | 53.469
12 | 1.821 | 0.03601 | -0.114 | 50.558
12.5 | 1.856 | 0.03792 | -0.115 | 48.957
13 | 1.888 | 0.04184 | -0.115 | 45.128
13.5 | 1.919 | 0.04409 | -0.116 | 43.518
14 | 1.946 | 0.04631 | -0.117 | 42.023
14.5 | 1.971 | 0.04884 | -0.118 | 40.354
15 | 1.99 | 0.05136 | -0.119 | 38.75
15.5 | 2.006 | 0.05398 | -0.119 | 37.159
16 | 2.018 | 0.05682 | -0.12 | 35.514
16.5 | 2.026 | 0.05982 | -0.121 | 33.876
17 | 2.031 | 0.06291 | -0.122 | 32.282
17.5 | 2.032 | 0.066 | -0.122 | 30.786
18 | 2.028 | 0.06943 | -0.123 | 29.213
18.5 | 2.013 | 0.07297 | -0.124 | 27.585
19 | 1.993 | 0.07715 | -0.124 | 25.83
19.5 | 1.969 | 0.08102 | -0.125 | 24.298
20 | 1.941 | 0.08594 | -0.125 | 22.582

## 28. Re 500k Mach 0.10 (2)
BIGFOIL.COM POLAR EXPORT
GA 37A620
GA 37A620 |  |  |  | Cl Max: | 1.5061 | at alpha= | 11.5 | deg
XFOIL ncrit=9 |  |  |  | L/D Max: | 106.097 | at alpha= | 8.5 | deg
Re: | 500000 |  |  | Cd Min: | 0.18309 | at alpha= | -17.5 | deg
Mach: | 0.1 |  |  | Cl=0 at alpha= | -4.2607 | deg
|  |  |  | @ Cl=0.1, Cd= | 0.01057
|  |  |  | @ Cl=0.4, Cd= | 0.010083
|  |  |  | @ Cl=0.6, Cd= | 0.010287
alpha (deg) | Cl | Cd | Cm | Cl/Cd
-17.5 | -0.3075 | 0.18309 | -0.043 | -1.6795
-17 | -0.3132 | 0.17205 | -0.0503 | -1.8204
-16.5 | -0.289 | 0.1676 | -0.0511 | -1.7243
-16 | -0.2699 | 0.1626 | -0.0532 | -1.6599
-15.5 | -0.2548 | 0.15653 | -0.0563 | -1.6278
-15 | -0.2614 | 0.14508 | -0.0628 | -1.8018
-14.5 | -0.5479 | 0.06905 | -0.1004 | -7.9348
-14 | -0.6003 | 0.05538 | -0.1094 | -10.8397
-13.5 | -0.6381 | 0.0456 | -0.1144 | -13.9934
-13 | -0.6609 | 0.03907 | -0.1152 | -16.9158
-12.5 | -0.6689 | 0.034 | -0.1135 | -19.6735
-12 | -0.6514 | 0.03108 | -0.1117 | -20.9588
-11.5 | -0.627 | 0.02898 | -0.1096 | -21.6356
-11 | -0.6034 | 0.027 | -0.1064 | -22.3481
-10.5 | -0.5721 | 0.02481 | -0.1041 | -23.0593
-10 | -0.5347 | 0.02282 | -0.1023 | -23.4312
-9.5 | -0.4922 | 0.02124 | -0.1012 | -23.1733
-9 | -0.4484 | 0.02001 | -0.0999 | -22.4088
-8.5 | -0.404 | 0.01883 | -0.0986 | -21.4551
-8 | -0.359 | 0.01777 | -0.0975 | -20.2026
-7.5 | -0.313 | 0.01683 | -0.0962 | -18.5977
-7 | -0.2672 | 0.01599 | -0.095 | -16.7104
-6.5 | -0.2208 | 0.01515 | -0.0938 | -14.5743
-6 | -0.1724 | 0.01449 | -0.0928 | -11.8979
-5.5 | -0.1231 | 0.01397 | -0.092 | -8.8117
-5 | -0.0734 | 0.0134 | -0.0912 | -5.4776
-4.5 | -0.0235 | 0.01284 | -0.0904 | -1.8302
-4 | 0.0256 | 0.01221 | -0.0896 | 2.0966
-3.5 | 0.069 | 0.01119 | -0.0881 | 6.1662
-3 | 0.112 | 0.01033 | -0.0863 | 10.8422
-2.5 | 0.1661 | 0.01022 | -0.0861 | 16.2524
-2 | 0.2212 | 0.01018 | -0.0861 | 21.7289
-1.5 | 0.2756 | 0.01017 | -0.0861 | 27.0993
-1 | 0.3299 | 0.01013 | -0.086 | 32.5666
-0.5 | 0.3837 | 0.01008 | -0.0857 | 38.0655
0 | 0.4392 | 0.01009 | -0.0858 | 43.5282
0.5 | 0.4943 | 0.01019 | -0.0859 | 48.5083
1 | 0.5477 | 0.01022 | -0.0857 | 53.591
1.5 | 0.6021 | 0.01029 | -0.0856 | 58.5131
2 | 0.6574 | 0.01039 | -0.0856 | 63.2724
2.5 | 0.7139 | 0.01067 | -0.0859 | 66.9072
3 | 0.7658 | 0.01084 | -0.0853 | 70.6458
3.5 | 0.8241 | 0.01108 | -0.086 | 74.3773
4 | 0.8899 | 0.01133 | -0.0885 | 78.5437
4.5 | 0.963 | 0.01166 | -0.0926 | 82.5901
5 | 1.0364 | 0.01205 | -0.0971 | 86.0083
5.5 | 1.1151 | 0.01231 | -0.1028 | 90.5849
6 | 1.1921 | 0.01239 | -0.1079 | 96.2147
6.5 | 1.2669 | 0.01263 | -0.1129 | 100.3088
7 | 1.2958 | 0.0128 | -0.1083 | 101.2344
7.5 | 1.3351 | 0.01287 | -0.1056 | 103.7374
8 | 1.3566 | 0.01301 | -0.0993 | 104.2736
8.5 | 1.3835 | 0.01304 | -0.0941 | 106.0966
9 | 1.4067 | 0.01329 | -0.0884 | 105.8465
9.5 | 1.4335 | 0.01375 | -0.0838 | 104.2545
10 | 1.4613 | 0.01438 | -0.0798 | 101.6203
10.5 | 1.4835 | 0.01542 | -0.0756 | 96.2062
11 | 1.5001 | 0.01705 | -0.0713 | 87.9824
11.5 | 1.5061 | 0.01964 | -0.0666 | 76.6853
12 | 1.4898 | 0.02408 | -0.0604 | 61.8688
12.5 | 1.457 | 0.03018 | -0.0537 | 48.277
13 | 1.4286 | 0.03659 | -0.0484 | 39.0435
13.5 | 1.4057 | 0.04304 | -0.0442 | 32.6603
14 | 1.3896 | 0.04921 | -0.041 | 28.2382
14.5 | 1.3765 | 0.05532 | -0.0383 | 24.8825
15 | 1.3667 | 0.06134 | -0.0362 | 22.2807
15.5 | 1.3605 | 0.06715 | -0.0345 | 20.2606
16 | 1.3563 | 0.07293 | -0.0332 | 18.5973
16.5 | 1.3567 | 0.07835 | -0.0323 | 17.3159

## 29. Re 500k Mach 0.25 (1)
BIGFOIL.COM POLAR EXPORT
GA 37A620
GA 37A620 |  |  |  | Cl Max: | 1.966 | at alpha= | 15.5 | deg
JavaFoil+Calcfoil stall+Eppler ext transition |  |  |  | L/D Max: | 97.211 | at alpha= | 6.5 | deg
Re: | 500000 |  |  | Cd Min: | 0.00992 | at alpha= | -2.5 | deg
Mach: | 0.25 |  |  | Cl=0 at alpha= | -4.1077 | deg
|  |  |  | @ Cl=0.1, Cd= | 0.01225
|  |  |  | @ Cl=0.4, Cd= | 0.010376
|  |  |  | @ Cl=0.6, Cd= | 0.010571
alpha (deg) | Cl | Cd | Cm | Cl/Cd
-19 | -0.434 | 0.20633 | -0.02 | -2.102
-18.5 | -0.477 | 0.19695 | -0.02 | -2.421
-18 | -0.516 | 0.18427 | -0.02 | -2.802
-17.5 | -0.552 | 0.16942 | -0.021 | -3.26
-17 | -0.585 | 0.15945 | -0.021 | -3.666
-16.5 | -0.613 | 0.15078 | -0.022 | -4.065
-16 | -0.637 | 0.13849 | -0.022 | -4.599
-15.5 | -0.656 | 0.13258 | -0.022 | -4.951
-15 | -0.671 | 0.12294 | -0.023 | -5.461
-14.5 | -0.681 | 0.11867 | -0.024 | -5.743
-14 | -0.686 | 0.10935 | -0.024 | -6.276
-13.5 | -0.685 | 0.10363 | -0.026 | -6.613
-13 | -0.678 | 0.0972 | -0.027 | -6.974
-12.5 | -0.666 | 0.09068 | -0.028 | -7.35
-12 | -0.65 | 0.0847 | -0.029 | -7.676
-11.5 | -0.63 | 0.08029 | -0.031 | -7.846
-11 | -0.605 | 0.07499 | -0.032 | -8.071
-10.5 | -0.579 | 0.06918 | -0.037 | -8.376
-10 | -0.548 | 0.06393 | -0.038 | -8.567
-9.5 | -0.523 | 0.05456 | -0.047 | -9.58
-9 | -0.565 | 0.0187 | -0.069 | -30.195
-8.5 | -0.521 | 0.01731 | -0.071 | -30.094
-8 | -0.475 | 0.01575 | -0.074 | -30.154
-7.5 | -0.419 | 0.01564 | -0.075 | -26.813
-7 | -0.362 | 0.01507 | -0.076 | -23.997
-6.5 | -0.302 | 0.01464 | -0.078 | -20.622
-6 | -0.241 | 0.0142 | -0.079 | -16.955
-5.5 | -0.178 | 0.0139 | -0.08 | -12.835
-5 | -0.115 | 0.0132 | -0.082 | -8.714
-4.5 | -0.051 | 0.01291 | -0.083 | -3.942
-4 | 0.014 | 0.01276 | -0.084 | 1.085
-3.5 | 0.079 | 0.01235 | -0.085 | 6.397
-3 | 0.144 | 0.01204 | -0.087 | 12.001
-2.5 | 0.211 | 0.00992 | -0.088 | 21.241
-2 | 0.276 | 0.01002 | -0.089 | 27.585
-1.5 | 0.342 | 0.01034 | -0.091 | 33.075
-1 | 0.407 | 0.01038 | -0.092 | 39.243
-0.5 | 0.473 | 0.01035 | -0.093 | 45.706
0 | 0.543 | 0.01039 | -0.095 | 52.214
0.5 | 0.609 | 0.0106 | -0.096 | 57.425
1 | 0.675 | 0.01074 | -0.097 | 62.827
1.5 | 0.741 | 0.01089 | -0.099 | 67.998
2 | 0.807 | 0.01111 | -0.1 | 72.585
2.5 | 0.872 | 0.01085 | -0.101 | 80.42
3 | 0.938 | 0.01104 | -0.103 | 84.964
3.5 | 0.982 | 0.01146 | -0.102 | 85.693
4 | 1.044 | 0.01174 | -0.103 | 88.903
4.5 | 1.106 | 0.01209 | -0.104 | 91.506
5 | 1.167 | 0.01248 | -0.105 | 93.52
5.5 | 1.227 | 0.01296 | -0.106 | 94.721
6 | 1.288 | 0.01342 | -0.106 | 95.985
6.5 | 1.334 | 0.01373 | -0.107 | 97.211
7 | 1.391 | 0.01434 | -0.108 | 97.02
7.5 | 1.447 | 0.01499 | -0.109 | 96.565
8 | 1.502 | 0.01564 | -0.11 | 96.024
8.5 | 1.554 | 0.01658 | -0.111 | 93.767
9 | 1.604 | 0.01737 | -0.112 | 92.371
9.5 | 1.652 | 0.01823 | -0.113 | 90.624
10 | 1.698 | 0.01918 | -0.114 | 88.529
10.5 | 1.741 | 0.02022 | -0.115 | 86.119
11 | 1.772 | 0.03396 | -0.115 | 52.163
11.5 | 1.808 | 0.03699 | -0.116 | 48.889
12 | 1.843 | 0.03909 | -0.117 | 47.154
12.5 | 1.872 | 0.04324 | -0.117 | 43.306
13 | 1.9 | 0.04579 | -0.118 | 41.496
13.5 | 1.923 | 0.04832 | -0.119 | 39.801
14 | 1.943 | 0.05111 | -0.12 | 38.01
14.5 | 1.957 | 0.05402 | -0.121 | 36.235
15 | 1.964 | 0.05725 | -0.121 | 34.315
15.5 | 1.966 | 0.06051 | -0.122 | 32.488
16 | 1.961 | 0.06398 | -0.123 | 30.654
16.5 | 1.95 | 0.0677 | -0.123 | 28.812
17 | 1.934 | 0.07131 | -0.124 | 27.12
17.5 | 1.911 | 0.07622 | -0.125 | 25.075
18 | 1.88 | 0.08071 | -0.125 | 23.299
18.5 | 1.831 | 0.08575 | -0.126 | 21.357
19 | 1.774 | 0.0917 | -0.126 | 19.348
19.5 | 1.708 | 0.09872 | -0.126 | 17.304
20 | 1.632 | 0.10824 | -0.125 | 15.081

## 30. Re 500k Mach 0.25 (2)
BIGFOIL.COM POLAR EXPORT
GA 37A620
GA 37A620 |  |  |  | Cl Max: | 1.4949 | at alpha= | 11 | deg
XFOIL ncrit=9 |  |  |  | L/D Max: | 99.2352 | at alpha= | 8 | deg
Re: | 500000 |  |  | Cd Min: | 0.15969 | at alpha= | -15.5 | deg
Mach: | 0.25 |  |  | Cl=0 at alpha= | -4.2963 | deg
|  |  |  | @ Cl=0.1, Cd= | 0.011146
|  |  |  | @ Cl=0.4, Cd= | 0.010436
|  |  |  | @ Cl=0.6, Cd= | 0.010627
alpha (deg) | Cl | Cd | Cm | Cl/Cd
-15.5 | -0.2391 | 0.15969 | -0.0584 | -1.4973
-15 | -0.242 | 0.14901 | -0.0648 | -1.6241
-14.5 | -0.2189 | 0.14442 | -0.0661 | -1.5157
-14 | -0.204 | 0.13827 | -0.069 | -1.4754
-13.5 | -0.2189 | 0.125 | -0.0766 | -1.7512
-12.5 | -0.2865 | 0.09007 | -0.0904 | -3.1809
-12 | -0.4872 | 0.04754 | -0.1187 | -10.2482
-11.5 | -0.5126 | 0.03992 | -0.1215 | -12.8407
-11 | -0.5241 | 0.0346 | -0.1207 | -15.1474
-10.5 | -0.5261 | 0.03018 | -0.1174 | -17.4321
-10 | -0.516 | 0.02681 | -0.1128 | -19.2465
-9.5 | -0.4876 | 0.02398 | -0.1098 | -20.3336
-9 | -0.4472 | 0.02215 | -0.1079 | -20.1896
-8.5 | -0.4037 | 0.02056 | -0.1061 | -19.6352
-8 | -0.3592 | 0.01901 | -0.1043 | -18.8953
-7.5 | -0.3124 | 0.01802 | -0.1028 | -17.3363
-7 | -0.2669 | 0.01682 | -0.101 | -15.868
-6.5 | -0.2187 | 0.01598 | -0.0995 | -13.6859
-6 | -0.1708 | 0.01523 | -0.098 | -11.2147
-5.5 | -0.1221 | 0.01449 | -0.0966 | -8.4265
-5 | -0.0715 | 0.01389 | -0.0955 | -5.1476
-4.5 | -0.0207 | 0.01331 | -0.0944 | -1.5552
-4 | 0.0301 | 0.01277 | -0.0934 | 2.3571
-3.5 | 0.0768 | 0.01189 | -0.0919 | 6.4592
-3 | 0.1164 | 0.01062 | -0.0893 | 10.9605
-2.5 | 0.1715 | 0.01051 | -0.0889 | 16.3178
-2 | 0.2272 | 0.01049 | -0.0887 | 21.6587
-1 | 0.3395 | 0.01042 | -0.0883 | 32.5816
-0.5 | 0.396 | 0.01043 | -0.0882 | 37.9674
0 | 0.4523 | 0.01052 | -0.0882 | 42.9943
0.5 | 0.5074 | 0.01052 | -0.0879 | 48.2319
1 | 0.5635 | 0.01057 | -0.0878 | 53.3113
1.5 | 0.6208 | 0.01066 | -0.0878 | 58.2364
2 | 0.6783 | 0.01091 | -0.088 | 62.1723
2.5 | 0.7305 | 0.01105 | -0.087 | 66.1086
3 | 0.7857 | 0.01127 | -0.0867 | 69.7161
3.5 | 0.8446 | 0.01151 | -0.087 | 73.3797
4 | 0.9143 | 0.01187 | -0.0897 | 77.0261
4.5 | 0.9848 | 0.01231 | -0.093 | 80
5 | 1.0617 | 0.01268 | -0.0977 | 83.7303
5.5 | 1.1454 | 0.01294 | -0.1037 | 88.5162
6 | 1.2263 | 0.01322 | -0.1091 | 92.761
6.5 | 1.2838 | 0.01342 | -0.11 | 95.6632
7 | 1.3206 | 0.01354 | -0.1063 | 97.5332
7.5 | 1.3483 | 0.0138 | -0.1009 | 97.7029
8 | 1.3754 | 0.01386 | -0.0951 | 99.2352
8.5 | 1.3896 | 0.01404 | -0.0871 | 98.9744
9 | 1.4195 | 0.01442 | -0.0825 | 98.4397
9.5 | 1.4442 | 0.01519 | -0.0777 | 95.0757
10 | 1.4664 | 0.01641 | -0.0732 | 89.3601
10.5 | 1.4856 | 0.0181 | -0.069 | 82.0773
11 | 1.4949 | 0.02073 | -0.0645 | 72.1129
11.5 | 1.4884 | 0.02467 | -0.0592 | 60.3324
12 | 1.4584 | 0.03058 | -0.0526 | 47.6913
12.5 | 1.4226 | 0.03753 | -0.0466 | 37.9057
13 | 1.3936 | 0.04447 | -0.042 | 31.338
13.5 | 1.3731 | 0.05108 | -0.0384 | 26.8814
14 | 1.3566 | 0.05762 | -0.0355 | 23.5439
14.5 | 1.3429 | 0.06413 | -0.0332 | 20.9403
15 | 1.334 | 0.07038 | -0.0314 | 18.9542
15.5 | 1.3292 | 0.07642 | -0.0301 | 17.3934
16 | 1.3254 | 0.08249 | -0.0291 | 16.0674

## 31. Re 500k Mach 0.50 (1)
BIGFOIL.COM POLAR EXPORT
GA 37A620
GA 37A620 |  |  |  | Cl Max: | 1.796 | at alpha= | 10.5 | deg
JavaFoil+Calcfoil stall+Eppler ext transition |  |  |  | L/D Max: | 83.682 | at alpha= | 6 | deg
Re: | 500000 |  |  | Cd Min: | 0.01043 | at alpha= | -2 | deg
Mach: | 0.5 |  |  | Cl=0 at alpha= | -4.1056 | deg
|  |  |  | @ Cl=0.1, Cd= | 0.013386
|  |  |  | @ Cl=0.4, Cd= | 0.010737
|  |  |  | @ Cl=0.6, Cd= | 0.011664
alpha (deg) | Cl | Cd | Cm | Cl/Cd
-20 | -0.926 | 0.22889 | -0.029 | -4.047
-19.5 | -0.898 | 0.22826 | -0.03 | -3.934
-19 | -0.87 | 0.22288 | -0.03 | -3.902
-18.5 | -0.842 | 0.21992 | -0.031 | -3.826
-18 | -0.813 | 0.21724 | -0.032 | -3.743
-17.5 | -0.785 | 0.19627 | -0.032 | -3.998
-17 | -0.754 | 0.18847 | -0.031 | -4.001
-16.5 | -0.724 | 0.18004 | -0.031 | -4.023
-16 | -0.695 | 0.17463 | -0.031 | -3.981
-15.5 | -0.666 | 0.17375 | -0.032 | -3.836
-15 | -0.638 | 0.16542 | -0.032 | -3.854
-14.5 | -0.609 | 0.15966 | -0.033 | -3.814
-14 | -0.58 | 0.15787 | -0.033 | -3.674
-13.5 | -0.551 | 0.15362 | -0.034 | -3.586
-13 | -0.522 | 0.14774 | -0.034 | -3.532
-12.5 | -0.492 | 0.14143 | -0.032 | -3.475
-12 | -0.463 | 0.12156 | -0.032 | -3.805
-11.5 | -0.433 | 0.11777 | -0.032 | -3.68
-11 | -0.404 | 0.11453 | -0.033 | -3.531
-10.5 | -0.375 | 0.10971 | -0.034 | -3.421
-10 | -0.346 | 0.10699 | -0.034 | -3.235
-9.5 | -0.317 | 0.10527 | -0.032 | -3.007
-9 | -0.287 | 0.10304 | -0.033 | -2.788
-8.5 | -0.258 | 0.06584 | -0.033 | -3.919
-8 | -0.352 | 0.06006 | -0.034 | -5.867
-7.5 | -0.341 | 0.05562 | -0.039 | -6.122
-7 | -0.31 | 0.04825 | -0.051 | -6.431
-6.5 | -0.319 | 0.01695 | -0.086 | -18.844
-6 | -0.261 | 0.01615 | -0.088 | -16.18
-5.5 | -0.196 | 0.01544 | -0.09 | -12.669
-5 | -0.127 | 0.01488 | -0.091 | -8.531
-4.5 | -0.056 | 0.01445 | -0.093 | -3.905
-4 | 0.015 | 0.01377 | -0.094 | 1.118
-3.5 | 0.088 | 0.01347 | -0.095 | 6.534
-3 | 0.161 | 0.01296 | -0.097 | 12.429
-2.5 | 0.235 | 0.01078 | -0.098 | 21.836
-2 | 0.309 | 0.01043 | -0.1 | 29.607
-1.5 | 0.382 | 0.01071 | -0.101 | 35.652
-1 | 0.455 | 0.01082 | -0.103 | 42.057
-0.5 | 0.529 | 0.0113 | -0.104 | 46.782
0 | 0.594 | 0.01164 | -0.104 | 51.045
0.5 | 0.665 | 0.01192 | -0.105 | 55.819
1 | 0.735 | 0.01222 | -0.106 | 60.2
1.5 | 0.806 | 0.01254 | -0.107 | 64.213
2 | 0.875 | 0.0129 | -0.108 | 67.859
2.5 | 0.944 | 0.01329 | -0.109 | 71.066
3 | 1.013 | 0.01327 | -0.11 | 76.344
3.5 | 1.081 | 0.01372 | -0.111 | 78.779
4 | 1.148 | 0.01426 | -0.112 | 80.503
4.5 | 1.216 | 0.01481 | -0.114 | 82.076
5 | 1.283 | 0.01545 | -0.115 | 83.021
5.5 | 1.35 | 0.01618 | -0.116 | 83.473
6 | 1.417 | 0.01694 | -0.117 | 83.682
6.5 | 1.46 | 0.01789 | -0.118 | 81.607
7 | 1.522 | 0.01877 | -0.119 | 81.04
7.5 | 1.58 | 0.01953 | -0.12 | 80.903
8 | 1.636 | 0.02062 | -0.121 | 79.358
8.5 | 1.686 | 0.02181 | -0.122 | 77.312
9 | 1.73 | 0.02318 | -0.123 | 74.6
9.5 | 1.766 | 0.02493 | -0.124 | 70.821
10 | 1.784 | 0.04385 | -0.124 | 40.692
10.5 | 1.796 | 0.0484 | -0.125 | 37.105
11 | 1.786 | 0.05506 | -0.126 | 32.442
11.5 | 1.744 | 0.06 | -0.127 | 29.073
12 | 1.626 | 0.06651 | -0.127 | 24.451
12.5 | 0.964 | 0.10138 | -0.059 | 9.512
13 | 0.992 | 0.12775 | -0.057 | 7.764
13.5 | 1.021 | 0.14625 | -0.064 | 6.984
14 | 1.05 | 0.15639 | -0.066 | 6.715
14.5 | 1.084 | 0.17508 | -0.077 | 6.189
15 | 1.11 | 0.17858 | -0.075 | 6.213
15.5 | 1.138 | 0.18448 | -0.078 | 6.171

## 32. Re 500k Mach 0.50 (2)
BIGFOIL.COM POLAR EXPORT
GA 37A620
GA 37A620 |  |  |  | Cl Max: | 1.3433 | at alpha= | 11 | deg
XFOIL ncrit=9 |  |  |  | L/D Max: | 64.1896 | at alpha= | 5.5 | deg
Re: | 500000 |  |  | Cd Min: | 0.23551 | at alpha= | -20 | deg
Mach: | 0.5 |  |  | Cl=0 at alpha= | -4.4677 | deg
|  |  |  | @ Cl=0.1, Cd= | 0.014283
|  |  |  | @ Cl=0.4, Cd= | 0.012134
|  |  |  | @ Cl=0.6, Cd= | 0.012799
alpha (deg) | Cl | Cd | Cm | Cl/Cd
-20 | -0.3745 | 0.23551 | -0.0322 | -1.5902
-19.5 | -0.3594 | 0.22877 | -0.0344 | -1.571
-18 | -0.2932 | 0.2076 | -0.0472 | -1.4123
-17.5 | -0.2714 | 0.20017 | -0.052 | -1.3558
-17 | -0.2566 | 0.19155 | -0.0582 | -1.3396
-16.5 | -0.2291 | 0.18527 | -0.061 | -1.2366
-16 | -0.2062 | 0.17873 | -0.0647 | -1.1537
-15.5 | -0.1929 | 0.17015 | -0.0709 | -1.1337
-15 | -0.171 | 0.16304 | -0.0741 | -1.0488
-14.5 | -0.1469 | 0.15706 | -0.077 | -0.93531
-14 | -0.1387 | 0.14829 | -0.0832 | -0.93533
-13.5 | -0.1215 | 0.14075 | -0.0865 | -0.86323
-13 | -0.0978 | 0.13488 | -0.0887 | -0.72509
-12.5 | -0.0823 | 0.12778 | -0.0923 | -0.64408
-11 | -0.0814 | 0.09765 | -0.1066 | -0.83359
-10.5 | -0.0803 | 0.08922 | -0.1106 | -0.90002
-10 | -0.0948 | 0.07816 | -0.1164 | -1.2129
-9.5 | -0.135 | 0.06168 | -0.1269 | -2.1887
-9 | -0.1806 | 0.04757 | -0.1382 | -3.7965
-8.5 | -0.2161 | 0.03804 | -0.1437 | -5.6809
-8 | -0.2427 | 0.0311 | -0.1429 | -7.8039
-7.5 | -0.2499 | 0.02631 | -0.1378 | -9.4983
-7 | -0.2315 | 0.02361 | -0.132 | -9.8052
-6.5 | -0.1949 | 0.02074 | -0.1276 | -9.3973
-6 | -0.1491 | 0.01883 | -0.124 | -7.9182
-5.5 | -0.1016 | 0.01747 | -0.1203 | -5.8157
-5 | -0.0528 | 0.01644 | -0.1167 | -3.2117
-4.5 | -0.0034 | 0.01552 | -0.1133 | -0.21907
-4 | 0.0492 | 0.01488 | -0.1106 | 3.3065
-3.5 | 0.1011 | 0.01427 | -0.1078 | 7.0848
-2.5 | 0.193 | 0.01213 | -0.1012 | 15.911
-2 | 0.2491 | 0.01196 | -0.0992 | 20.8278
-1.5 | 0.3076 | 0.01203 | -0.0977 | 25.5694
-1 | 0.3689 | 0.0121 | -0.0967 | 30.4876
-0.5 | 0.4324 | 0.01217 | -0.0962 | 35.53
0 | 0.4958 | 0.01236 | -0.0958 | 40.1133
0.5 | 0.552 | 0.01262 | -0.0943 | 43.7401
1 | 0.611 | 0.01284 | -0.0933 | 47.5857
1.5 | 0.6737 | 0.01302 | -0.0928 | 51.7435
2 | 0.7392 | 0.0133 | -0.0928 | 55.5789
2.5 | 0.7825 | 0.01385 | -0.089 | 56.4982
3 | 0.8305 | 0.01435 | -0.0858 | 57.8746
3.5 | 0.8895 | 0.0147 | -0.0842 | 60.5102
4 | 0.9659 | 0.01528 | -0.0862 | 63.2134
4.5 | 1.0197 | 0.0168 | -0.0862 | 60.6964
5 | 1.091 | 0.01767 | -0.0886 | 61.7431
5.5 | 1.1445 | 0.01783 | -0.0861 | 64.1896
6 | 1.1006 | 0.02064 | -0.0712 | 53.3236
6.5 | 1.1716 | 0.02054 | -0.0713 | 57.0399
7 | 1.1474 | 0.02466 | -0.0623 | 46.5288
7.5 | 1.2295 | 0.02403 | -0.0632 | 51.1652
8 | 1.2143 | 0.02846 | -0.0564 | 42.6669
8.5 | 1.2227 | 0.03196 | -0.0519 | 38.2572
9.5 | 1.2862 | 0.03657 | -0.0466 | 35.1709
10 | 1.3277 | 0.03841 | -0.0445 | 34.5665
10.5 | 1.33 | 0.04318 | -0.0406 | 30.8013
11 | 1.3433 | 0.04718 | -0.0373 | 28.4718
11.5 | 1.3417 | 0.05226 | -0.0335 | 25.6736
12 | 1.3289 | 0.05843 | -0.0298 | 22.7435
12.5 | 1.3137 | 0.06506 | -0.0266 | 20.1921
13 | 1.2972 | 0.07214 | -0.0239 | 17.9817
13.5 | 1.2817 | 0.07945 | -0.0219 | 16.1322
14 | 1.2666 | 0.08703 | -0.0206 | 14.5536
14.5 | 1.2556 | 0.09449 | -0.0197 | 13.2882
15 | 1.2489 | 0.10183 | -0.0194 | 12.2646
15.5 | 1.2457 | 0.10903 | -0.0195 | 11.4253
16 | 1.2433 | 0.11639 | -0.0202 | 10.6822

## 33. Re 750k Mach 0.00 (1)
BIGFOIL.COM POLAR EXPORT
GA 37A620
GA 37A620 |  |  |  | Cl Max: | 2.051 | at alpha= | 17.5 | deg
JavaFoil+Calcfoil stall+Eppler ext transition |  |  |  | L/D Max: | 119.715 | at alpha= | 6 | deg
Re: | 750000 |  |  | Cd Min: | 0.00876 | at alpha= | -3 | deg
Mach: | 0 |  |  | Cl=0 at alpha= | -4.1048 | deg
|  |  |  | @ Cl=0.1, Cd= | 0.010195
|  |  |  | @ Cl=0.4, Cd= | 0.0091321
|  |  |  | @ Cl=0.6, Cd= | 0.0092475
alpha (deg) | Cl | Cd | Cm | Cl/Cd
-20 | -0.792 | 0.1825 | -0.02 | -4.34
-19.5 | -0.801 | 0.17382 | -0.02 | -4.606
-19 | -0.809 | 0.16784 | -0.021 | -4.818
-18.5 | -0.815 | 0.15856 | -0.022 | -5.141
-18 | -0.819 | 0.15038 | -0.022 | -5.449
-17.5 | -0.822 | 0.14243 | -0.023 | -5.771
-17 | -0.823 | 0.13449 | -0.024 | -6.116
-16.5 | -0.821 | 0.12934 | -0.024 | -6.344
-16 | -0.816 | 0.12146 | -0.025 | -6.722
-15.5 | -0.809 | 0.11566 | -0.026 | -6.997
-15 | -0.801 | 0.11013 | -0.027 | -7.273
-14.5 | -0.789 | 0.10401 | -0.028 | -7.585
-14 | -0.775 | 0.09756 | -0.03 | -7.947
-13.5 | -0.756 | 0.09295 | -0.031 | -8.135
-13 | -0.736 | 0.08693 | -0.033 | -8.461
-12.5 | -0.713 | 0.07947 | -0.035 | -8.974
-12 | -0.69 | 0.07209 | -0.039 | -9.575
-11.5 | -0.711 | 0.04082 | -0.053 | -17.419
-11 | -0.724 | 0.0224 | -0.061 | -32.306
-10.5 | -0.697 | 0.01811 | -0.063 | -38.453
-10 | -0.659 | 0.01736 | -0.065 | -37.961
-9.5 | -0.617 | 0.01624 | -0.067 | -37.977
-9 | -0.573 | 0.01492 | -0.069 | -38.373
-8.5 | -0.521 | 0.01434 | -0.07 | -36.303
-8 | -0.466 | 0.0139 | -0.071 | -33.54
-7.5 | -0.41 | 0.01381 | -0.073 | -29.708
-7 | -0.353 | 0.01337 | -0.074 | -26.402
-6.5 | -0.294 | 0.01305 | -0.075 | -22.55
-6 | -0.234 | 0.01269 | -0.076 | -18.462
-5.5 | -0.173 | 0.01209 | -0.078 | -14.335
-5 | -0.112 | 0.01184 | -0.079 | -9.436
-4.5 | -0.049 | 0.01168 | -0.08 | -4.229
-4 | 0.013 | 0.01138 | -0.081 | 1.179
-3.5 | 0.077 | 0.01102 | -0.083 | 6.947
-3 | 0.14 | 0.00876 | -0.084 | 15.991
-2.5 | 0.204 | 0.00879 | -0.085 | 23.215
-2 | 0.268 | 0.00904 | -0.087 | 29.615
-1.5 | 0.331 | 0.00908 | -0.088 | 36.452
-1 | 0.395 | 0.00914 | -0.089 | 43.201
-0.5 | 0.458 | 0.00904 | -0.09 | 50.668
0 | 0.525 | 0.0091 | -0.092 | 57.766
0.5 | 0.589 | 0.00922 | -0.093 | 63.957
1 | 0.653 | 0.00938 | -0.094 | 69.654
1.5 | 0.717 | 0.00949 | -0.096 | 75.572
2 | 0.781 | 0.00966 | -0.097 | 80.864
2.5 | 0.845 | 0.00932 | -0.098 | 90.648
3 | 0.908 | 0.00945 | -0.099 | 96.131
3.5 | 0.972 | 0.00966 | -0.101 | 100.612
4 | 1.036 | 0.00983 | -0.102 | 105.391
4.5 | 1.099 | 0.00967 | -0.103 | 113.614
5 | 1.163 | 0.00986 | -0.104 | 117.887
5.5 | 1.226 | 0.01051 | -0.106 | 116.68
6 | 1.289 | 0.01077 | -0.107 | 119.715
6.5 | 1.313 | 0.01116 | -0.106 | 117.617
7 | 1.369 | 0.01156 | -0.107 | 118.469
7.5 | 1.425 | 0.012 | -0.108 | 118.703
8 | 1.479 | 0.01244 | -0.109 | 118.883
8.5 | 1.532 | 0.01312 | -0.109 | 116.795
9 | 1.582 | 0.01367 | -0.11 | 115.722
9.5 | 1.631 | 0.01429 | -0.111 | 114.106
10 | 1.678 | 0.01498 | -0.112 | 111.971
10.5 | 1.723 | 0.01579 | -0.113 | 109.109
11 | 1.765 | 0.01713 | -0.114 | 102.997
11.5 | 1.783 | 0.0301 | -0.113 | 59.222
12 | 1.821 | 0.03271 | -0.114 | 55.653
12.5 | 1.857 | 0.03467 | -0.114 | 53.565
13 | 1.889 | 0.03816 | -0.115 | 49.506
13.5 | 1.921 | 0.04013 | -0.116 | 47.858
14 | 1.95 | 0.04229 | -0.117 | 46.099
14.5 | 1.976 | 0.04441 | -0.118 | 44.48
15 | 1.997 | 0.04673 | -0.118 | 42.733
15.5 | 2.015 | 0.04913 | -0.119 | 41.007
16 | 2.029 | 0.05159 | -0.12 | 39.327
16.5 | 2.04 | 0.0542 | -0.121 | 37.631
17 | 2.047 | 0.05705 | -0.122 | 35.879
17.5 | 2.051 | 0.05984 | -0.122 | 34.273
18 | 2.05 | 0.0627 | -0.123 | 32.703
18.5 | 2.039 | 0.06585 | -0.124 | 30.973
19 | 2.024 | 0.06932 | -0.124 | 29.196
19.5 | 2.005 | 0.07289 | -0.125 | 27.508
20 | 1.982 | 0.07687 | -0.126 | 25.782

## 34. Re 750k Mach 0.00 (2)
BIGFOIL.COM POLAR EXPORT
GA 37A620
GA 37A620 |  |  |  | Cl Max: | 1.499 | at alpha= | 11 | deg
XFOIL ncrit=9 |  |  |  | L/D Max: | 128.126 | at alpha= | 8 | deg
Re: | 750000 |  |  | Cd Min: | 0.2053 | at alpha= | -19.5 | deg
Mach: | 0 |  |  | Cl=0 at alpha= | -4.2232 | deg
|  |  |  | @ Cl=0.1, Cd= | 0.0094807
|  |  |  | @ Cl=0.4, Cd= | 0.008478
|  |  |  | @ Cl=0.6, Cd= | 0.0084611
alpha (deg) | Cl | Cd | Cm | Cl/Cd
-19.5 | -0.3814 | 0.2053 | -0.0271 | -1.8578
-19 | -0.3625 | 0.19993 | -0.0308 | -1.8131
-18.5 | -0.3464 | 0.19453 | -0.0339 | -1.7807
-16.5 | -0.6752 | 0.07825 | -0.0883 | -8.6288
-16 | -0.7433 | 0.06046 | -0.0997 | -12.2941
-15.5 | -0.7685 | 0.05098 | -0.1051 | -15.0745
-14.5 | -0.7806 | 0.03852 | -0.1104 | -20.2648
-14 | -0.7749 | 0.03423 | -0.111 | -22.638
-13.5 | -0.7629 | 0.03078 | -0.1106 | -24.7856
-13 | -0.745 | 0.02806 | -0.1094 | -26.5502
-12.5 | -0.7212 | 0.02598 | -0.1078 | -27.7598
-12 | -0.6977 | 0.02345 | -0.1057 | -29.7527
-11.5 | -0.6647 | 0.02204 | -0.104 | -30.1588
-11 | -0.6304 | 0.02087 | -0.1019 | -30.206
-10.5 | -0.5948 | 0.01971 | -0.0996 | -30.1776
-9.5 | -0.5152 | 0.01733 | -0.0962 | -29.7288
-9 | -0.4703 | 0.01651 | -0.0951 | -28.4858
-8.5 | -0.4234 | 0.01584 | -0.0941 | -26.7298
-8 | -0.3794 | 0.01484 | -0.0928 | -25.566
-7.5 | -0.33 | 0.01433 | -0.0921 | -23.0286
-7 | -0.2831 | 0.0136 | -0.0911 | -20.8162
-6.5 | -0.2335 | 0.01301 | -0.0903 | -17.9477
-6 | -0.1825 | 0.01257 | -0.0899 | -14.5187
-5.5 | -0.1314 | 0.01215 | -0.0894 | -10.8148
-5 | -0.0802 | 0.01165 | -0.0889 | -6.8841
-4.5 | -0.0284 | 0.01123 | -0.0885 | -2.5289
-4 | 0.0229 | 0.01083 | -0.0881 | 2.1145
-3.5 | 0.0719 | 0.01018 | -0.0874 | 7.0629
-3 | 0.1153 | 0.0091 | -0.0859 | 12.6703
-2.5 | 0.1661 | 0.00871 | -0.0853 | 19.07
-2 | 0.2214 | 0.00869 | -0.0855 | 25.4776
-1.5 | 0.2767 | 0.00863 | -0.0856 | 32.0626
-1 | 0.3323 | 0.00857 | -0.0859 | 38.7748
-0.5 | 0.387 | 0.00849 | -0.086 | 45.583
0 | 0.4413 | 0.00844 | -0.0859 | 52.2867
0.5 | 0.4967 | 0.00848 | -0.0862 | 58.5731
1.5 | 0.6061 | 0.00846 | -0.0864 | 71.643
2 | 0.661 | 0.00849 | -0.0865 | 77.8563
2.5 | 0.7166 | 0.00865 | -0.0868 | 82.8439
3 | 0.7705 | 0.00874 | -0.0867 | 88.1579
3.5 | 0.8244 | 0.00884 | -0.0866 | 93.2579
4 | 0.8787 | 0.00897 | -0.0867 | 97.9599
4.5 | 0.9384 | 0.0092 | -0.0879 | 102
5.5 | 1.0716 | 0.0097 | -0.0938 | 110.4742
6 | 1.147 | 0.00984 | -0.0988 | 116.565
6.5 | 1.2187 | 0.01013 | -0.1031 | 120.306
7 | 1.292 | 0.01027 | -0.1078 | 125.8033
7.5 | 1.3286 | 0.01044 | -0.1048 | 127.2605
8 | 1.3466 | 0.01051 | -0.0978 | 128.1256
8.5 | 1.3714 | 0.01076 | -0.0923 | 127.4535
9 | 1.4009 | 0.01111 | -0.088 | 126.0936
9.5 | 1.4349 | 0.0116 | -0.085 | 123.6983
10 | 1.4655 | 0.01235 | -0.0818 | 118.664
10.5 | 1.4877 | 0.01362 | -0.0778 | 109.2291
11 | 1.499 | 0.01576 | -0.0731 | 95.1142
11.5 | 1.4824 | 0.02004 | -0.0662 | 73.9721
12 | 1.4567 | 0.02547 | -0.0596 | 57.1928
13 | 1.419 | 0.03666 | -0.0499 | 38.707
13.5 | 1.4069 | 0.04219 | -0.0463 | 33.3468
14 | 1.396 | 0.04783 | -0.0433 | 29.1867
14.5 | 1.3897 | 0.05325 | -0.0408 | 26.0977
15 | 1.3869 | 0.05847 | -0.0388 | 23.7199
15.5 | 1.3873 | 0.06353 | -0.0373 | 21.8369
16 | 1.3904 | 0.0684 | -0.036 | 20.3275

## 35. Re 750k Mach 0.10 (1)
BIGFOIL.COM POLAR EXPORT
GA 37A620
GA 37A620 |  |  |  | Cl Max: | 2.037 | at alpha= | 17.5 | deg
JavaFoil+Calcfoil stall+Eppler ext transition |  |  |  | L/D Max: | 123.402 | at alpha= | 6 | deg
Re: | 750000 |  |  | Cd Min: | 0.0088 | at alpha= | -2.5 | deg
Mach: | 0.1 |  |  | Cl=0 at alpha= | -4.1032 | deg
|  |  |  | @ Cl=0.1, Cd= | 0.010301
|  |  |  | @ Cl=0.4, Cd= | 0.0091667
|  |  |  | @ Cl=0.6, Cd= | 0.0092823
alpha (deg) | Cl | Cd | Cm | Cl/Cd
-20 | -0.749 | 0.18744 | -0.019 | -3.995
-19.5 | -0.761 | 0.17611 | -0.02 | -4.322
-19 | -0.772 | 0.16631 | -0.02 | -4.639
-18.5 | -0.781 | 0.16075 | -0.021 | -4.86
-18 | -0.789 | 0.1523 | -0.022 | -5.184
-17.5 | -0.795 | 0.14408 | -0.023 | -5.516
-17 | -0.798 | 0.13735 | -0.024 | -5.813
-16.5 | -0.8 | 0.13227 | -0.025 | -6.046
-16 | -0.798 | 0.12337 | -0.025 | -6.469
-15.5 | -0.794 | 0.11785 | -0.026 | -6.738
-15 | -0.787 | 0.1122 | -0.027 | -7.015
-14.5 | -0.778 | 0.10512 | -0.028 | -7.402
-14 | -0.766 | 0.09856 | -0.029 | -7.767
-13.5 | -0.75 | 0.09281 | -0.031 | -8.083
-13 | -0.729 | 0.08792 | -0.032 | -8.295
-12.5 | -0.707 | 0.08121 | -0.034 | -8.71
-12 | -0.684 | 0.07446 | -0.037 | -9.192
-11.5 | -0.667 | 0.06386 | -0.043 | -10.44
-11 | -0.714 | 0.02481 | -0.06 | -28.766
-10.5 | -0.694 | 0.0187 | -0.063 | -37.093
-10 | -0.658 | 0.01684 | -0.065 | -39.057
-9.5 | -0.617 | 0.01649 | -0.067 | -37.399
-9 | -0.574 | 0.01502 | -0.069 | -38.22
-8.5 | -0.522 | 0.01448 | -0.071 | -36.049
-8 | -0.468 | 0.01398 | -0.072 | -33.461
-7.5 | -0.412 | 0.01395 | -0.073 | -29.527
-7 | -0.354 | 0.01351 | -0.074 | -26.236
-6.5 | -0.295 | 0.01315 | -0.076 | -22.457
-6 | -0.235 | 0.01274 | -0.077 | -18.469
-5.5 | -0.174 | 0.01223 | -0.078 | -14.238
-5 | -0.112 | 0.01192 | -0.079 | -9.417
-4.5 | -0.05 | 0.01166 | -0.081 | -4.256
-4 | 0.013 | 0.01136 | -0.082 | 1.188
-3.5 | 0.077 | 0.01112 | -0.083 | 6.921
-3 | 0.141 | 0.00884 | -0.084 | 15.924
-2.5 | 0.205 | 0.0088 | -0.086 | 23.314
-2 | 0.269 | 0.00905 | -0.087 | 29.733
-1.5 | 0.333 | 0.00911 | -0.088 | 36.523
-1 | 0.397 | 0.00917 | -0.09 | 43.256
-0.5 | 0.46 | 0.0091 | -0.091 | 50.622
0 | 0.528 | 0.00912 | -0.092 | 57.921
0.5 | 0.592 | 0.00927 | -0.093 | 63.921
1 | 0.657 | 0.00937 | -0.095 | 70.057
1.5 | 0.721 | 0.00955 | -0.096 | 75.495
2 | 0.785 | 0.00966 | -0.097 | 81.283
2.5 | 0.849 | 0.00937 | -0.099 | 90.58
3 | 0.913 | 0.00952 | -0.1 | 95.865
3.5 | 0.977 | 0.00968 | -0.101 | 100.917
4 | 1.041 | 0.00986 | -0.102 | 105.57
4.5 | 1.105 | 0.0097 | -0.104 | 113.921
5 | 1.168 | 0.00987 | -0.105 | 118.429
5.5 | 1.232 | 0.01057 | -0.106 | 116.579
6 | 1.296 | 0.0105 | -0.107 | 123.402
6.5 | 1.318 | 0.01126 | -0.106 | 117.11
7 | 1.375 | 0.01169 | -0.107 | 117.629
7.5 | 1.431 | 0.01214 | -0.108 | 117.81
8 | 1.485 | 0.01258 | -0.109 | 118.052
8.5 | 1.538 | 0.01327 | -0.11 | 115.857
9 | 1.588 | 0.01383 | -0.111 | 114.818
9.5 | 1.637 | 0.01446 | -0.112 | 113.176
10 | 1.684 | 0.01516 | -0.113 | 111.025
10.5 | 1.728 | 0.01605 | -0.113 | 107.676
11 | 1.77 | 0.01746 | -0.114 | 101.362
11.5 | 1.788 | 0.03064 | -0.113 | 58.356
12 | 1.825 | 0.03319 | -0.114 | 54.987
12.5 | 1.861 | 0.03501 | -0.115 | 53.163
13 | 1.893 | 0.03882 | -0.116 | 48.75
13.5 | 1.923 | 0.04084 | -0.117 | 47.093
14 | 1.951 | 0.04298 | -0.118 | 45.389
14.5 | 1.976 | 0.04518 | -0.118 | 43.726
15 | 1.995 | 0.04757 | -0.119 | 41.937
15.5 | 2.011 | 0.05009 | -0.12 | 40.151
16 | 2.023 | 0.05266 | -0.121 | 38.421
16.5 | 2.032 | 0.0554 | -0.121 | 36.675
17 | 2.036 | 0.05825 | -0.122 | 34.96
17.5 | 2.037 | 0.061 | -0.123 | 33.397
18 | 2.034 | 0.06417 | -0.124 | 31.694
18.5 | 2.019 | 0.0674 | -0.124 | 29.952
19 | 1.999 | 0.07116 | -0.125 | 28.092
19.5 | 1.975 | 0.07482 | -0.125 | 26.403
20 | 1.947 | 0.07911 | -0.126 | 24.615

## 36. Re 750k Mach 0.10 (2)
BIGFOIL.COM POLAR EXPORT
GA 37A620
GA 37A620 |  |  |  | Cl Max: | 1.4997 | at alpha= | 11 | deg
XFOIL ncrit=9 |  |  |  | L/D Max: | 127.109 | at alpha= | 8 | deg
Re: | 750000 |  |  | Cd Min: | 0.20048 | at alpha= | -19 | deg
Mach: | 0.1 |  |  | Cl=0 at alpha= | -4.2228 | deg
|  |  |  | @ Cl=0.1, Cd= | 0.0096081
|  |  |  | @ Cl=0.4, Cd= | 0.008529
|  |  |  | @ Cl=0.6, Cd= | 0.0084983
alpha (deg) | Cl | Cd | Cm | Cl/Cd
-19 | -0.3577 | 0.20048 | -0.0323 | -1.7842
-18.5 | -0.3454 | 0.19521 | -0.034 | -1.7694
-18 | -0.3435 | 0.18433 | -0.0401 | -1.8635
-17.5 | -0.3223 | 0.17984 | -0.0421 | -1.7921
-17 | -0.3039 | 0.17469 | -0.045 | -1.7397
-15.5 | -0.7045 | 0.06028 | -0.101 | -11.6871
-15 | -0.7349 | 0.05002 | -0.107 | -14.6921
-14.5 | -0.748 | 0.04271 | -0.1106 | -17.5135
-14 | -0.7509 | 0.03717 | -0.1123 | -20.2018
-13.5 | -0.7457 | 0.03287 | -0.1125 | -22.6863
-13 | -0.7331 | 0.02953 | -0.1117 | -24.8256
-12.5 | -0.7136 | 0.02699 | -0.1102 | -26.4394
-12 | -0.6921 | 0.02435 | -0.108 | -28.423
-11.5 | -0.6616 | 0.02266 | -0.1061 | -29.1968
-11 | -0.6272 | 0.02136 | -0.1042 | -29.3633
-10.5 | -0.5937 | 0.02014 | -0.1015 | -29.4786
-10 | -0.5535 | 0.01908 | -0.0998 | -29.0094
-9.5 | -0.5151 | 0.01761 | -0.0978 | -29.2504
-9 | -0.4709 | 0.01674 | -0.0965 | -28.1302
-8.5 | -0.4244 | 0.01599 | -0.0954 | -26.5416
-8 | -0.3802 | 0.015 | -0.0939 | -25.3467
-7.5 | -0.3311 | 0.01445 | -0.0931 | -22.9135
-7 | -0.2837 | 0.0137 | -0.092 | -20.708
-6.5 | -0.2334 | 0.01315 | -0.0913 | -17.749
-6 | -0.1832 | 0.01264 | -0.0906 | -14.4937
-5.5 | -0.1318 | 0.0122 | -0.0901 | -10.8033
-5 | -0.08 | 0.01173 | -0.0896 | -6.8201
-4.5 | -0.028 | 0.01131 | -0.0892 | -2.4757
-3.5 | 0.073 | 0.01026 | -0.088 | 7.115
-3 | 0.1169 | 0.0092 | -0.0865 | 12.7065
-2.5 | 0.167 | 0.00875 | -0.0858 | 19.0857
-1.5 | 0.2782 | 0.00866 | -0.0861 | 32.1247
-1 | 0.3341 | 0.0086 | -0.0863 | 38.8488
-0.5 | 0.3892 | 0.00853 | -0.0864 | 45.6272
0.5 | 0.4995 | 0.00852 | -0.0866 | 58.6268
1 | 0.5544 | 0.00849 | -0.0867 | 65.3004
1.5 | 0.6095 | 0.0085 | -0.0868 | 71.7059
2 | 0.6648 | 0.00854 | -0.0869 | 77.8454
2.5 | 0.7209 | 0.00873 | -0.0873 | 82.5773
3 | 0.7746 | 0.00878 | -0.0871 | 88.2232
3.5 | 0.8289 | 0.00889 | -0.087 | 93.2396
4 | 0.8837 | 0.00903 | -0.087 | 97.8627
4.5 | 0.9436 | 0.00928 | -0.0882 | 101.681
5 | 1.0088 | 0.00958 | -0.0907 | 105.3027
5.5 | 1.0774 | 0.00978 | -0.094 | 110.1636
6 | 1.1534 | 0.00993 | -0.099 | 116.1531
6.5 | 1.2256 | 0.01021 | -0.1033 | 120.0392
7 | 1.2995 | 0.01036 | -0.1081 | 125.4344
7.5 | 1.3326 | 0.01053 | -0.1042 | 126.5527
8 | 1.3499 | 0.01062 | -0.097 | 127.1092
8.5 | 1.3736 | 0.01087 | -0.0912 | 126.3661
9 | 1.4043 | 0.01128 | -0.0871 | 124.4947
9.5 | 1.4385 | 0.0118 | -0.0841 | 121.9068
10 | 1.4686 | 0.01263 | -0.0808 | 116.2787
10.5 | 1.4914 | 0.01396 | -0.0769 | 106.8338
11 | 1.4997 | 0.01636 | -0.0719 | 91.6687
11.5 | 1.4788 | 0.02103 | -0.0649 | 70.3186
12 | 1.4514 | 0.02666 | -0.0582 | 54.4411
12.5 | 1.4294 | 0.03239 | -0.0529 | 44.1309
13 | 1.4138 | 0.03803 | -0.0487 | 37.1759
13.5 | 1.4003 | 0.04376 | -0.0452 | 31.9995
14 | 1.3898 | 0.04943 | -0.0422 | 28.1165
14.5 | 1.3838 | 0.05485 | -0.0398 | 25.2288
15 | 1.3817 | 0.06007 | -0.0379 | 23.0015
16 | 1.3849 | 0.07018 | -0.0351 | 19.7335

## 37. Re 750k Mach 0.25 (1)
BIGFOIL.COM POLAR EXPORT
GA 37A620
GA 37A620 |  |  |  | Cl Max: | 1.971 | at alpha= | 15.5 | deg
JavaFoil+Calcfoil stall+Eppler ext transition |  |  |  | L/D Max: | 117.015 | at alpha= | 5 | deg
Re: | 750000 |  |  | Cd Min: | 0.00891 | at alpha= | -2.5 | deg
Mach: | 0.25 |  |  | Cl=0 at alpha= | -4.1077 | deg
|  |  |  | @ Cl=0.1, Cd= | 0.011183
|  |  |  | @ Cl=0.4, Cd= | 0.0092788
|  |  |  | @ Cl=0.6, Cd= | 0.0094468
alpha (deg) | Cl | Cd | Cm | Cl/Cd
-19 | -0.434 | 0.19362 | -0.021 | -2.242
-18.5 | -0.477 | 0.18426 | -0.021 | -2.59
-18 | -0.516 | 0.17226 | -0.021 | -2.998
-17.5 | -0.553 | 0.16089 | -0.021 | -3.434
-17 | -0.585 | 0.15409 | -0.022 | -3.796
-16.5 | -0.613 | 0.14383 | -0.023 | -4.264
-16 | -0.637 | 0.13431 | -0.023 | -4.745
-15.5 | -0.657 | 0.12747 | -0.023 | -5.154
-15 | -0.672 | 0.11987 | -0.025 | -5.607
-14.5 | -0.682 | 0.11221 | -0.026 | -6.081
-14 | -0.687 | 0.10539 | -0.026 | -6.521
-13.5 | -0.687 | 0.09998 | -0.028 | -6.867
-13 | -0.679 | 0.09454 | -0.029 | -7.186
-12.5 | -0.668 | 0.08755 | -0.031 | -7.632
-12 | -0.653 | 0.08174 | -0.033 | -7.989
-11.5 | -0.634 | 0.07546 | -0.036 | -8.402
-11 | -0.612 | 0.06918 | -0.039 | -8.847
-10.5 | -0.6 | 0.05464 | -0.049 | -10.986
-10 | -0.633 | 0.02216 | -0.064 | -28.567
-9.5 | -0.611 | 0.0182 | -0.068 | -33.556
-9 | -0.571 | 0.01653 | -0.07 | -34.572
-8.5 | -0.528 | 0.01556 | -0.072 | -33.937
-8 | -0.475 | 0.01448 | -0.074 | -32.811
-7.5 | -0.419 | 0.01439 | -0.075 | -29.146
-7 | -0.362 | 0.0139 | -0.076 | -26.017
-6.5 | -0.302 | 0.01343 | -0.078 | -22.481
-6 | -0.241 | 0.01308 | -0.079 | -18.409
-5.5 | -0.178 | 0.01274 | -0.08 | -14.004
-5 | -0.115 | 0.01213 | -0.082 | -9.488
-4.5 | -0.051 | 0.01185 | -0.083 | -4.296
-4 | 0.014 | 0.01166 | -0.084 | 1.187
-3.5 | 0.079 | 0.01128 | -0.085 | 7.005
-3 | 0.144 | 0.01098 | -0.087 | 13.154
-2.5 | 0.211 | 0.00891 | -0.088 | 23.654
-2 | 0.276 | 0.00893 | -0.089 | 30.959
-1.5 | 0.342 | 0.00927 | -0.091 | 36.898
-1 | 0.408 | 0.00928 | -0.092 | 43.921
-0.5 | 0.473 | 0.00926 | -0.093 | 51.117
0 | 0.543 | 0.0093 | -0.095 | 58.384
0.5 | 0.609 | 0.00947 | -0.096 | 64.3
1 | 0.675 | 0.00958 | -0.097 | 70.416
1.5 | 0.741 | 0.00977 | -0.099 | 75.786
2 | 0.807 | 0.0099 | -0.1 | 81.483
2.5 | 0.872 | 0.00965 | -0.101 | 90.423
3 | 0.938 | 0.00982 | -0.103 | 95.527
3.5 | 1.004 | 0.01001 | -0.104 | 100.271
4 | 1.07 | 0.01021 | -0.105 | 104.736
4.5 | 1.135 | 0.00998 | -0.107 | 113.776
5 | 1.201 | 0.01026 | -0.108 | 117.015
5.5 | 1.239 | 0.01123 | -0.107 | 110.354
6 | 1.301 | 0.01161 | -0.108 | 112.051
6.5 | 1.348 | 0.01186 | -0.109 | 113.632
7 | 1.406 | 0.01233 | -0.11 | 114.069
7.5 | 1.462 | 0.01285 | -0.111 | 113.759
8 | 1.518 | 0.01337 | -0.112 | 113.48
8.5 | 1.57 | 0.01415 | -0.112 | 110.952
9 | 1.62 | 0.0148 | -0.113 | 109.474
9.5 | 1.668 | 0.01552 | -0.114 | 107.46
10 | 1.714 | 0.01631 | -0.115 | 105.037
10.5 | 1.757 | 0.01765 | -0.116 | 99.552
11 | 1.776 | 0.03122 | -0.115 | 56.899
11.5 | 1.813 | 0.03414 | -0.116 | 53.112
12 | 1.848 | 0.03608 | -0.117 | 51.209
12.5 | 1.877 | 0.04012 | -0.118 | 46.776
13 | 1.904 | 0.04247 | -0.119 | 44.839
13.5 | 1.928 | 0.04492 | -0.119 | 42.923
14 | 1.947 | 0.04747 | -0.12 | 41.025
14.5 | 1.962 | 0.05012 | -0.121 | 39.149
15 | 1.969 | 0.05302 | -0.122 | 37.146
15.5 | 1.971 | 0.05602 | -0.122 | 35.179
16 | 1.966 | 0.05913 | -0.123 | 33.246
16.5 | 1.956 | 0.06258 | -0.124 | 31.249
17 | 1.94 | 0.06612 | -0.125 | 29.337
17.5 | 1.917 | 0.07041 | -0.125 | 27.228
18 | 1.887 | 0.07451 | -0.126 | 25.322
18.5 | 1.838 | 0.07891 | -0.126 | 23.29
19 | 1.782 | 0.08425 | -0.127 | 21.15
19.5 | 1.718 | 0.08954 | -0.127 | 19.191
20 | 1.647 | 0.09616 | -0.127 | 17.13

## 38. Re 750k Mach 0.25 (2)
BIGFOIL.COM POLAR EXPORT
GA 37A620
GA 37A620 |  |  |  | Cl Max: | 1.5 | at alpha= | 10.5 | deg
XFOIL ncrit=9 |  |  |  | L/D Max: | 121.654 | at alpha= | 7 | deg
Re: | 750000 |  |  | Cd Min: | 0.17804 | at alpha= | -17 | deg
Mach: | 0.25 |  |  | Cl=0 at alpha= | -4.2519 | deg
|  |  |  | @ Cl=0.1, Cd= | 0.010261
|  |  |  | @ Cl=0.4, Cd= | 0.00881
|  |  |  | @ Cl=0.6, Cd= | 0.0087699
alpha (deg) | Cl | Cd | Cm | Cl/Cd
-17 | -0.2924 | 0.17804 | -0.0467 | -1.6423
-16.5 | -0.2749 | 0.17201 | -0.0501 | -1.5982
-16 | -0.2787 | 0.15951 | -0.0577 | -1.7472
-15.5 | -0.2582 | 0.15454 | -0.0594 | -1.6708
-15 | -0.2388 | 0.14937 | -0.0618 | -1.5987
-14.5 | -0.2238 | 0.14317 | -0.0649 | -1.5632
-14 | -0.4839 | 0.07711 | -0.0942 | -6.2755
-13.5 | -0.5495 | 0.05841 | -0.1075 | -9.4076
-13 | -0.5898 | 0.04654 | -0.1154 | -12.673
-12.5 | -0.6141 | 0.03813 | -0.1193 | -16.1054
-12 | -0.623 | 0.03228 | -0.1199 | -19.2999
-11.5 | -0.6205 | 0.02801 | -0.1183 | -22.1528
-11 | -0.6009 | 0.02525 | -0.1161 | -23.798
-10.5 | -0.573 | 0.02328 | -0.1135 | -24.6134
-10 | -0.5423 | 0.0214 | -0.1105 | -25.3411
-9.5 | -0.5077 | 0.01987 | -0.1074 | -25.5511
-9 | -0.4697 | 0.01825 | -0.1048 | -25.737
-8.5 | -0.4254 | 0.01715 | -0.103 | -24.8047
-8 | -0.3788 | 0.01623 | -0.1012 | -23.3395
-7.5 | -0.3338 | 0.0152 | -0.0993 | -21.9605
-7 | -0.2832 | 0.01453 | -0.0981 | -19.4907
-6.5 | -0.2356 | 0.01371 | -0.0965 | -17.1845
-6 | -0.1853 | 0.0131 | -0.0953 | -14.145
-5.5 | -0.1329 | 0.01255 | -0.0944 | -10.5896
-5 | -0.08 | 0.01207 | -0.0936 | -6.628
-4.5 | -0.0264 | 0.01172 | -0.0929 | -2.2526
-4 | 0.0268 | 0.01125 | -0.0923 | 2.3822
-3.5 | 0.0787 | 0.01068 | -0.0915 | 7.3689
-3 | 0.1255 | 0.00976 | -0.09 | 12.8586
-2.5 | 0.1726 | 0.00903 | -0.0885 | 19.1141
-2 | 0.2294 | 0.00893 | -0.0885 | 25.6887
-1.5 | 0.2867 | 0.00886 | -0.0886 | 32.3589
-1 | 0.3442 | 0.00881 | -0.0887 | 39.0692
-0.5 | 0.4017 | 0.00881 | -0.0889 | 45.5959
0 | 0.4579 | 0.00879 | -0.0888 | 52.0933
0.5 | 0.5146 | 0.00876 | -0.0889 | 58.7443
1 | 0.5716 | 0.00875 | -0.0889 | 65.3257
1.5 | 0.6287 | 0.00879 | -0.0891 | 71.5245
2 | 0.6865 | 0.00896 | -0.0894 | 76.6183
2.5 | 0.7417 | 0.00899 | -0.0891 | 82.5028
3 | 0.7976 | 0.00908 | -0.0889 | 87.8414
4 | 0.9113 | 0.00943 | -0.0889 | 96.6384
4.5 | 0.9695 | 0.00971 | -0.0892 | 99.8455
5 | 1.0362 | 0.00996 | -0.0915 | 104.0361
5.5 | 1.1091 | 0.0102 | -0.0951 | 108.7353
6 | 1.188 | 0.01049 | -0.1001 | 113.2507
6.5 | 1.2634 | 0.01073 | -0.1045 | 117.7446
7 | 1.3309 | 0.01094 | -0.1072 | 121.6545
7.5 | 1.3497 | 0.0111 | -0.0999 | 121.5946
8 | 1.363 | 0.01127 | -0.0914 | 120.9406
8.5 | 1.3895 | 0.01168 | -0.086 | 118.964
9 | 1.4247 | 0.01229 | -0.0827 | 115.9235
9.5 | 1.457 | 0.01318 | -0.0793 | 110.5463
10 | 1.4849 | 0.01446 | -0.0758 | 102.6902
10.5 | 1.5 | 0.01666 | -0.0714 | 90.036
11 | 1.4941 | 0.02047 | -0.0656 | 72.9897
11.5 | 1.4587 | 0.02656 | -0.0579 | 54.9209
12 | 1.4255 | 0.03312 | -0.0516 | 43.0405
13 | 1.3829 | 0.04569 | -0.0427 | 30.267
13.5 | 1.3694 | 0.05175 | -0.0395 | 26.4618
14 | 1.3598 | 0.05762 | -0.0369 | 23.5994
14.5 | 1.3543 | 0.06334 | -0.0348 | 21.3814
15 | 1.352 | 0.0689 | -0.0331 | 19.6226
15.5 | 1.3523 | 0.07437 | -0.0318 | 18.1834

## 39. Re 750k Mach 0.50 (1)
BIGFOIL.COM POLAR EXPORT
GA 37A620
GA 37A620 |  |  |  | Cl Max: | 1.8 | at alpha= | 10.5 | deg
JavaFoil+Calcfoil stall+Eppler ext transition |  |  |  | L/D Max: | 97.851 | at alpha= | 6 | deg
Re: | 750000 |  |  | Cd Min: | 0.0093 | at alpha= | -2 | deg
Mach: | 0.5 |  |  | Cl=0 at alpha= | -4.1056 | deg
|  |  |  | @ Cl=0.1, Cd= | 0.012158
|  |  |  | @ Cl=0.4, Cd= | 0.0095447
|  |  |  | @ Cl=0.6, Cd= | 0.010197
alpha (deg) | Cl | Cd | Cm | Cl/Cd
-20 | -0.927 | 0.20891 | -0.029 | -4.435
-19.5 | -0.898 | 0.21068 | -0.03 | -4.263
-19 | -0.87 | 0.20329 | -0.03 | -4.279
-18.5 | -0.842 | 0.19707 | -0.031 | -4.27
-18 | -0.813 | 0.19549 | -0.032 | -4.159
-17.5 | -0.786 | 0.18353 | -0.033 | -4.282
-17 | -0.755 | 0.17393 | -0.032 | -4.341
-16.5 | -0.725 | 0.1677 | -0.032 | -4.324
-16 | -0.696 | 0.16204 | -0.032 | -4.293
-15.5 | -0.667 | 0.15766 | -0.032 | -4.229
-15 | -0.638 | 0.15217 | -0.032 | -4.191
-14.5 | -0.609 | 0.14672 | -0.033 | -4.151
-14 | -0.58 | 0.14394 | -0.033 | -4.03
-13.5 | -0.551 | 0.14204 | -0.034 | -3.879
-13 | -0.522 | 0.13495 | -0.034 | -3.868
-12.5 | -0.492 | 0.12959 | -0.032 | -3.794
-12 | -0.463 | 0.11256 | -0.032 | -4.11
-11.5 | -0.433 | 0.10761 | -0.033 | -4.028
-11 | -0.404 | 0.10445 | -0.033 | -3.872
-10.5 | -0.375 | 0.10164 | -0.034 | -3.693
-10 | -0.346 | 0.09907 | -0.034 | -3.494
-9.5 | -0.317 | 0.07808 | -0.033 | -4.055
-9 | -0.287 | 0.06821 | -0.034 | -4.214
-8.5 | -0.258 | 0.06303 | -0.034 | -4.095
-8 | -0.353 | 0.05856 | -0.038 | -6.029
-7.5 | -0.342 | 0.05242 | -0.045 | -6.531
-7 | -0.372 | 0.01668 | -0.084 | -22.297
-6.5 | -0.323 | 0.01548 | -0.087 | -20.845
-6 | -0.261 | 0.01484 | -0.088 | -17.605
-5.5 | -0.196 | 0.01416 | -0.09 | -13.812
-5 | -0.127 | 0.01368 | -0.091 | -9.28
-4.5 | -0.056 | 0.0133 | -0.093 | -4.241
-4 | 0.015 | 0.01257 | -0.094 | 1.224
-3.5 | 0.088 | 0.01223 | -0.095 | 7.196
-3 | 0.161 | 0.01179 | -0.097 | 13.671
-2.5 | 0.235 | 0.00964 | -0.098 | 24.42
-2 | 0.309 | 0.0093 | -0.1 | 33.198
-1.5 | 0.382 | 0.00952 | -0.101 | 40.13
-1 | 0.455 | 0.00962 | -0.103 | 47.346
-0.5 | 0.529 | 0.01006 | -0.104 | 52.528
0 | 0.607 | 0.01021 | -0.106 | 59.402
0.5 | 0.681 | 0.01043 | -0.107 | 65.283
1 | 0.754 | 0.01065 | -0.109 | 70.859
1.5 | 0.828 | 0.01088 | -0.11 | 76.13
2 | 0.883 | 0.01131 | -0.109 | 78.076
2.5 | 0.953 | 0.01161 | -0.11 | 82.079
3 | 1.023 | 0.01153 | -0.112 | 88.683
3.5 | 1.092 | 0.01189 | -0.113 | 91.783
4 | 1.161 | 0.01231 | -0.114 | 94.295
4.5 | 1.229 | 0.01279 | -0.115 | 96.085
5 | 1.297 | 0.01337 | -0.116 | 96.98
5.5 | 1.364 | 0.01398 | -0.117 | 97.529
6 | 1.431 | 0.01463 | -0.118 | 97.851
6.5 | 1.474 | 0.01543 | -0.119 | 95.538
7 | 1.535 | 0.0162 | -0.12 | 94.771
7.5 | 1.593 | 0.01686 | -0.121 | 94.519
8 | 1.649 | 0.01781 | -0.122 | 92.61
8.5 | 1.699 | 0.01885 | -0.123 | 90.125
9 | 1.743 | 0.02001 | -0.124 | 87.075
9.5 | 1.78 | 0.0222 | -0.125 | 80.151
10 | 1.788 | 0.04051 | -0.125 | 44.145
10.5 | 1.8 | 0.0447 | -0.125 | 40.27
11 | 1.79 | 0.05124 | -0.126 | 34.938
11.5 | 1.748 | 0.05588 | -0.127 | 31.281
12 | 1.63 | 0.06173 | -0.128 | 26.4
12.5 | 1.11 | 0.06777 | -0.128 | 16.384
13 | 0.992 | 0.11922 | -0.058 | 8.32
13.5 | 1.022 | 0.13601 | -0.064 | 7.512
14 | 1.051 | 0.14276 | -0.068 | 7.359
14.5 | 1.084 | 0.1551 | -0.079 | 6.992
15 | 1.111 | 0.16412 | -0.077 | 6.767
15.5 | 1.14 | 0.1693 | -0.079 | 6.731

## 40. Re 750k Mach 0.50 (2)
BIGFOIL.COM POLAR EXPORT
GA 37A620
GA 37A620 |  |  |  | Cl Max: | 1.4357 | at alpha= | 10 | deg
XFOIL ncrit=9 |  |  |  | L/D Max: | 90.3832 | at alpha= | 6 | deg
Re: | 750000 |  |  | Cd Min: | 0.23493 | at alpha= | -20 | deg
Mach: | 0.5 |  |  | Cl=0 at alpha= | -4.3689 | deg
|  |  |  | @ Cl=0.1, Cd= | 0.012307
|  |  |  | @ Cl=0.4, Cd= | 0.0099755
|  |  |  | @ Cl=0.6, Cd= | 0.010228
alpha (deg) | Cl | Cd | Cm | Cl/Cd
-20 | -0.3913 | 0.23493 | -0.0277 | -1.6656
-19.5 | -0.3672 | 0.22852 | -0.0319 | -1.6069
-19 | -0.3435 | 0.22169 | -0.0364 | -1.5495
-18.5 | -0.3207 | 0.21417 | -0.0413 | -1.4974
-18 | -0.3052 | 0.20472 | -0.0481 | -1.4908
-17.5 | -0.2778 | 0.19869 | -0.051 | -1.3982
-17 | -0.2539 | 0.19219 | -0.0551 | -1.3211
-16.5 | -0.2317 | 0.1851 | -0.0594 | -1.2518
-16 | -0.2224 | 0.17493 | -0.0666 | -1.2714
-15.5 | -0.1952 | 0.16877 | -0.0689 | -1.1566
-15 | -0.1721 | 0.16263 | -0.0722 | -1.0582
-14.5 | -0.1519 | 0.1557 | -0.0761 | -0.97559
-14 | -0.148 | 0.14506 | -0.0827 | -1.0203
-13.5 | -0.1234 | 0.13945 | -0.0847 | -0.8849
-13 | -0.1044 | 0.13295 | -0.0879 | -0.78526
-12.5 | -0.1133 | 0.11944 | -0.094 | -0.94859
-12 | -0.1002 | 0.11262 | -0.097 | -0.88972
-11.5 | -0.0972 | 0.10372 | -0.1012 | -0.93714
-11 | -0.1109 | 0.09201 | -0.1069 | -1.2053
-10.5 | -0.1422 | 0.07827 | -0.114 | -1.8168
-10 | -0.1878 | 0.06216 | -0.1235 | -3.0212
-9.5 | -0.2221 | 0.04896 | -0.1341 | -4.5364
-9 | -0.2497 | 0.03914 | -0.1414 | -6.3797
-8.5 | -0.2712 | 0.03191 | -0.1437 | -8.4989
-8 | -0.2828 | 0.02652 | -0.141 | -10.6637
-7.5 | -0.2785 | 0.02232 | -0.1355 | -12.4776
-7 | -0.2557 | 0.01929 | -0.1294 | -13.2556
-6.5 | -0.214 | 0.01751 | -0.1251 | -12.2216
-6 | -0.1687 | 0.01604 | -0.1209 | -10.5175
-5.5 | -0.1207 | 0.0149 | -0.1171 | -8.1007
-5 | -0.0692 | 0.014 | -0.1138 | -4.9429
-4.5 | -0.015 | 0.01331 | -0.111 | -1.127
-4 | 0.0422 | 0.01282 | -0.1088 | 3.2917
-3.5 | 0.0997 | 0.01231 | -0.1067 | 8.0991
-3 | 0.1568 | 0.01179 | -0.1049 | 13.2994
-2.5 | 0.208 | 0.01092 | -0.1024 | 19.0476
-2 | 0.2554 | 0.00999 | -0.0994 | 25.5656
-1.5 | 0.3183 | 0.00996 | -0.0986 | 31.9578
-1 | 0.3822 | 0.00997 | -0.0981 | 38.335
-0.5 | 0.4467 | 0.00999 | -0.0978 | 44.7147
0 | 0.5112 | 0.01011 | -0.0976 | 50.5638
0.5 | 0.5729 | 0.01018 | -0.097 | 56.277
1 | 0.6356 | 0.01029 | -0.0965 | 61.7687
1.5 | 0.6987 | 0.0104 | -0.0962 | 67.1827
2 | 0.7626 | 0.01055 | -0.0959 | 72.2844
2.5 | 0.8216 | 0.0108 | -0.0947 | 76.0741
3 | 0.8783 | 0.01105 | -0.0931 | 79.4842
3.5 | 0.9361 | 0.01128 | -0.0914 | 82.9876
4 | 0.9955 | 0.01157 | -0.0899 | 86.0415
4.5 | 1.0495 | 0.01207 | -0.0875 | 86.9511
5 | 1.1197 | 0.01279 | -0.0889 | 87.545
5.5 | 1.2091 | 0.01341 | -0.0938 | 90.1641
6 | 1.25 | 0.01383 | -0.0894 | 90.3832
6.5 | 1.2687 | 0.01477 | -0.0818 | 85.8971
7 | 1.3207 | 0.01537 | -0.0794 | 85.9271
7.5 | 1.3447 | 0.01709 | -0.0741 | 78.6834
8 | 1.3904 | 0.01816 | -0.0713 | 76.5639
8.5 | 1.4143 | 0.02042 | -0.0669 | 69.2605
9 | 1.4264 | 0.02361 | -0.0619 | 60.4151
9.5 | 1.4344 | 0.02739 | -0.0571 | 52.3695
10 | 1.4357 | 0.03176 | -0.0521 | 45.2047
10.5 | 1.4174 | 0.03756 | -0.0464 | 37.737
11 | 1.3835 | 0.04457 | -0.0403 | 31.0411
11.5 | 1.3548 | 0.05162 | -0.0354 | 26.2456
12 | 1.3325 | 0.05853 | -0.0313 | 22.7661
13 | 1.2977 | 0.0726 | -0.0255 | 17.8747
13.5 | 1.2834 | 0.07978 | -0.0235 | 16.0867
14 | 1.2736 | 0.08687 | -0.0221 | 14.661
14.5 | 1.2692 | 0.09369 | -0.0212 | 13.5468
15 | 1.2666 | 0.10057 | -0.0207 | 12.5942

## 41. Re 1M Mach 0.00 (1)
BIGFOIL.COM POLAR EXPORT
GA 37A620
GA 37A620 |  |  |  | Cl Max: | 2.055 | at alpha= | 17.5 | deg
JavaFoil+Calcfoil stall+Eppler ext transition |  |  |  | L/D Max: | 138.341 | at alpha= | 7 | deg
Re: | 1000000 |  |  | Cd Min: | 0.00824 | at alpha= | -2.5 | deg
Mach: | 0 |  |  | Cl=0 at alpha= | -4.1048 | deg
|  |  |  | @ Cl=0.1, Cd= | 0.0096641
|  |  |  | @ Cl=0.4, Cd= | 0.0085252
|  |  |  | @ Cl=0.6, Cd= | 0.0087155
alpha (deg) | Cl | Cd | Cm | Cl/Cd
-20 | -0.793 | 0.1802 | -0.021 | -4.402
-19.5 | -0.802 | 0.16978 | -0.021 | -4.724
-19 | -0.81 | 0.16267 | -0.022 | -4.978
-18.5 | -0.816 | 0.15347 | -0.023 | -5.318
-18 | -0.82 | 0.14463 | -0.023 | -5.673
-17.5 | -0.824 | 0.13794 | -0.025 | -5.972
-17 | -0.825 | 0.1307 | -0.026 | -6.313
-16.5 | -0.823 | 0.12433 | -0.027 | -6.621
-16 | -0.82 | 0.11814 | -0.028 | -6.939
-15.5 | -0.813 | 0.11212 | -0.029 | -7.251
-15 | -0.805 | 0.10532 | -0.03 | -7.64
-14.5 | -0.793 | 0.09933 | -0.031 | -7.979
-14 | -0.78 | 0.09322 | -0.033 | -8.363
-13.5 | -0.761 | 0.08781 | -0.034 | -8.67
-13 | -0.742 | 0.08084 | -0.037 | -9.18
-12.5 | -0.731 | 0.06668 | -0.043 | -10.961
-12 | -0.764 | 0.03269 | -0.055 | -23.363
-11.5 | -0.76 | 0.02272 | -0.059 | -33.469
-11 | -0.737 | 0.01884 | -0.062 | -39.112
-10.5 | -0.703 | 0.01639 | -0.064 | -42.871
-10 | -0.663 | 0.01607 | -0.066 | -41.239
-9.5 | -0.623 | 0.01504 | -0.068 | -41.4
-9 | -0.573 | 0.01411 | -0.069 | -40.596
-8.5 | -0.521 | 0.01355 | -0.07 | -38.415
-8 | -0.466 | 0.01314 | -0.071 | -35.5
-7.5 | -0.41 | 0.01305 | -0.073 | -31.449
-7 | -0.353 | 0.01271 | -0.074 | -27.765
-6.5 | -0.294 | 0.01231 | -0.075 | -23.906
-6 | -0.234 | 0.01199 | -0.076 | -19.542
-5.5 | -0.173 | 0.01147 | -0.078 | -15.119
-5 | -0.112 | 0.01124 | -0.079 | -9.939
-4.5 | -0.049 | 0.011 | -0.08 | -4.49
-4 | 0.013 | 0.01078 | -0.081 | 1.245
-3.5 | 0.077 | 0.01046 | -0.083 | 7.32
-3 | 0.14 | 0.00828 | -0.084 | 16.918
-2.5 | 0.204 | 0.00824 | -0.085 | 24.763
-2 | 0.268 | 0.00844 | -0.087 | 31.72
-1.5 | 0.331 | 0.00856 | -0.088 | 38.704
-1 | 0.395 | 0.00853 | -0.089 | 46.257
-0.5 | 0.458 | 0.00847 | -0.09 | 54.115
0 | 0.525 | 0.00852 | -0.092 | 61.645
0.5 | 0.589 | 0.0087 | -0.093 | 67.775
1 | 0.653 | 0.00879 | -0.094 | 74.34
1.5 | 0.717 | 0.0089 | -0.096 | 80.598
2 | 0.781 | 0.00905 | -0.097 | 86.259
2.5 | 0.845 | 0.00873 | -0.098 | 96.723
3 | 0.908 | 0.00886 | -0.099 | 102.479
3.5 | 0.972 | 0.009 | -0.101 | 107.98
4 | 1.036 | 0.00916 | -0.102 | 113.112
4.5 | 1.099 | 0.00903 | -0.103 | 121.656
5 | 1.163 | 0.0092 | -0.104 | 126.402
5.5 | 1.226 | 0.0098 | -0.106 | 125.039
6 | 1.289 | 0.01006 | -0.107 | 128.201
6.5 | 1.34 | 0.00986 | -0.108 | 135.964
7 | 1.401 | 0.01013 | -0.109 | 138.341
7.5 | 1.432 | 0.01105 | -0.108 | 129.564
8 | 1.487 | 0.01145 | -0.109 | 129.887
8.5 | 1.539 | 0.01197 | -0.11 | 128.534
9 | 1.59 | 0.01244 | -0.111 | 127.801
9.5 | 1.639 | 0.01298 | -0.112 | 126.296
10 | 1.687 | 0.0137 | -0.113 | 123.062
10.5 | 1.73 | 0.01485 | -0.114 | 116.506
11 | 1.771 | 0.01614 | -0.114 | 109.723
11.5 | 1.786 | 0.02838 | -0.113 | 62.923
12 | 1.824 | 0.03091 | -0.114 | 58.998
12.5 | 1.86 | 0.03278 | -0.115 | 56.754
13 | 1.893 | 0.03623 | -0.116 | 52.243
13.5 | 1.924 | 0.03802 | -0.116 | 50.609
14 | 1.953 | 0.04011 | -0.117 | 48.694
14.5 | 1.979 | 0.04212 | -0.118 | 46.982
15 | 2 | 0.04428 | -0.119 | 45.174
15.5 | 2.018 | 0.04653 | -0.12 | 43.371
16 | 2.033 | 0.04896 | -0.12 | 41.517
16.5 | 2.043 | 0.0514 | -0.121 | 39.753
17 | 2.051 | 0.05406 | -0.122 | 37.938
17.5 | 2.055 | 0.05669 | -0.123 | 36.245
18 | 2.054 | 0.05939 | -0.123 | 34.592
18.5 | 2.044 | 0.06246 | -0.124 | 32.717
19 | 2.028 | 0.06564 | -0.125 | 30.895
19.5 | 2.009 | 0.06908 | -0.125 | 29.089
20 | 1.986 | 0.07258 | -0.126 | 27.367

## 42. Re 1M Mach 0.00 (2)
BIGFOIL.COM POLAR EXPORT
GA 37A620
GA 37A620 |  |  |  | Cl Max: | 1.4864 | at alpha= | 10.5 | deg
XFOIL ncrit=9 |  |  |  | L/D Max: | 143.175 | at alpha= | 8 | deg
Re: | 1000000 |  |  | Cd Min: | 0.21089 | at alpha= | -20 | deg
Mach: | 0 |  |  | Cl=0 at alpha= | -4.2117 | deg
|  |  |  | @ Cl=0.1, Cd= | 0.0091615
|  |  |  | @ Cl=0.4, Cd= | 0.0077199
|  |  |  | @ Cl=0.6, Cd= | 0.00762
alpha (deg) | Cl | Cd | Cm | Cl/Cd
-20 | -0.4006 | 0.21089 | -0.0226 | -1.8996
-19.5 | -0.3785 | 0.20556 | -0.0275 | -1.8413
-19 | -0.3672 | 0.20042 | -0.029 | -1.8322
-18 | -0.6726 | 0.10405 | -0.0707 | -6.4642
-17.5 | -0.7775 | 0.07772 | -0.0861 | -10.0039
-17 | -0.8182 | 0.06432 | -0.0941 | -12.7208
-16.5 | -0.8417 | 0.0546 | -0.0997 | -15.4158
-16 | -0.854 | 0.04703 | -0.1036 | -18.1586
-15.5 | -0.8566 | 0.04097 | -0.1063 | -20.908
-15 | -0.8517 | 0.03611 | -0.108 | -23.5863
-14.5 | -0.8398 | 0.03224 | -0.1088 | -26.0484
-13.5 | -0.8121 | 0.02571 | -0.1074 | -31.5869
-13 | -0.7904 | 0.02347 | -0.1059 | -33.677
-12.5 | -0.7609 | 0.02184 | -0.1043 | -34.8397
-11.5 | -0.6921 | 0.01935 | -0.1007 | -35.7674
-11 | -0.6564 | 0.01848 | -0.0984 | -35.5195
-10.5 | -0.6201 | 0.01722 | -0.0962 | -36.0105
-10 | -0.5786 | 0.01625 | -0.0947 | -35.6062
-9.5 | -0.533 | 0.01554 | -0.0936 | -34.2986
-9 | -0.4851 | 0.01488 | -0.0928 | -32.6008
-8.5 | -0.4407 | 0.01402 | -0.0915 | -31.4337
-8 | -0.3909 | 0.01348 | -0.0909 | -28.9985
-7.5 | -0.3418 | 0.01285 | -0.0902 | -26.5992
-7 | -0.2911 | 0.01243 | -0.0896 | -23.4191
-6.5 | -0.2404 | 0.0119 | -0.0891 | -20.2017
-6 | -0.1883 | 0.01147 | -0.0888 | -16.4167
-5.5 | -0.136 | 0.01112 | -0.0885 | -12.2302
-5 | -0.0837 | 0.01077 | -0.0882 | -7.7716
-4.5 | -0.0305 | 0.01039 | -0.088 | -2.9355
-4 | 0.0224 | 0.01003 | -0.0878 | 2.2333
-3.5 | 0.073 | 0.00956 | -0.0873 | 7.636
-3 | 0.1211 | 0.00885 | -0.0865 | 13.6836
-2.5 | 0.1671 | 0.00798 | -0.0852 | 20.9398
-2 | 0.2223 | 0.00785 | -0.0854 | 28.3185
-1.5 | 0.2782 | 0.00783 | -0.0857 | 35.53
-1 | 0.3339 | 0.00782 | -0.086 | 42.6982
-0.5 | 0.39 | 0.00774 | -0.0863 | 50.3876
0 | 0.4447 | 0.00763 | -0.0864 | 58.2831
0.5 | 0.4994 | 0.00757 | -0.0866 | 65.9709
1 | 0.5547 | 0.00762 | -0.0868 | 72.7953
1.5 | 0.6102 | 0.00762 | -0.0871 | 80.0787
2 | 0.6655 | 0.00762 | -0.0874 | 87.336
2.5 | 0.7204 | 0.00763 | -0.0875 | 94.4168
3 | 0.7752 | 0.0077 | -0.0877 | 100.6753
3.5 | 0.8302 | 0.00788 | -0.0879 | 105.3553
4 | 0.884 | 0.00793 | -0.0879 | 111.4754
4.5 | 0.9377 | 0.00804 | -0.0878 | 116.6294
5 | 0.995 | 0.00821 | -0.0886 | 121.1937
5.5 | 1.0575 | 0.00846 | -0.0906 | 125
6 | 1.1249 | 0.00862 | -0.0938 | 130.4988
6.5 | 1.1963 | 0.00884 | -0.098 | 135.3281
7 | 1.2671 | 0.00908 | -0.1022 | 139.5485
7.5 | 1.3282 | 0.00932 | -0.1045 | 142.5107
8 | 1.353 | 0.00945 | -0.0988 | 143.1746
8.5 | 1.3734 | 0.00971 | -0.0924 | 141.4418
9 | 1.4067 | 0.0101 | -0.0889 | 139.2772
9.5 | 1.4416 | 0.01066 | -0.0861 | 135.2345
10 | 1.4701 | 0.01159 | -0.0826 | 126.8421
10.5 | 1.4864 | 0.01328 | -0.0779 | 111.9277
11 | 1.473 | 0.01706 | -0.0706 | 86.3423
11.5 | 1.4545 | 0.02182 | -0.0641 | 66.659
12 | 1.4405 | 0.0266 | -0.0588 | 54.1541
12.5 | 1.4276 | 0.03166 | -0.0542 | 45.0916
13 | 1.4148 | 0.03702 | -0.0501 | 38.2172
13.5 | 1.4062 | 0.04226 | -0.0468 | 33.275
14 | 1.4018 | 0.04732 | -0.0441 | 29.6238
14.5 | 1.4018 | 0.05215 | -0.042 | 26.8802
15 | 1.4031 | 0.05694 | -0.0401 | 24.6417
15.5 | 1.4089 | 0.06143 | -0.0387 | 22.935

## 43. Re 1M Mach 0.10 (1)
BIGFOIL.COM POLAR EXPORT
GA 37A620
GA 37A620 |  |  |  | Cl Max: | 2.041 | at alpha= | 17.5 | deg
JavaFoil+Calcfoil stall+Eppler ext transition |  |  |  | L/D Max: | 138.107 | at alpha= | 7 | deg
Re: | 1000000 |  |  | Cd Min: | 0.00821 | at alpha= | -2.5 | deg
Mach: | 0.1 |  |  | Cl=0 at alpha= | -4.1032 | deg
|  |  |  | @ Cl=0.1, Cd= | 0.009653
|  |  |  | @ Cl=0.4, Cd= | 0.008623
|  |  |  | @ Cl=0.6, Cd= | 0.0086885
alpha (deg) | Cl | Cd | Cm | Cl/Cd
-20 | -0.75 | 0.18 | -0.021 | -4.166
-19.5 | -0.762 | 0.17064 | -0.021 | -4.467
-19 | -0.773 | 0.16244 | -0.021 | -4.758
-18.5 | -0.782 | 0.1572 | -0.022 | -4.977
-18 | -0.79 | 0.1479 | -0.023 | -5.345
-17.5 | -0.796 | 0.14042 | -0.024 | -5.668
-17 | -0.8 | 0.13308 | -0.025 | -6.009
-16.5 | -0.802 | 0.12641 | -0.027 | -6.343
-16 | -0.801 | 0.11981 | -0.027 | -6.682
-15.5 | -0.797 | 0.11392 | -0.028 | -6.994
-15 | -0.791 | 0.10645 | -0.03 | -7.428
-14.5 | -0.782 | 0.10096 | -0.031 | -7.743
-14 | -0.769 | 0.09455 | -0.032 | -8.134
-13.5 | -0.755 | 0.0884 | -0.034 | -8.536
-13 | -0.734 | 0.08303 | -0.035 | -8.846
-12.5 | -0.719 | 0.07244 | -0.04 | -9.921
-12 | -0.743 | 0.04047 | -0.053 | -18.364
-11.5 | -0.751 | 0.02486 | -0.059 | -30.197
-11 | -0.733 | 0.01948 | -0.062 | -37.628
-10.5 | -0.701 | 0.01676 | -0.064 | -41.828
-10 | -0.662 | 0.01553 | -0.066 | -42.644
-9.5 | -0.622 | 0.01526 | -0.068 | -40.729
-9 | -0.574 | 0.01416 | -0.069 | -40.536
-8.5 | -0.522 | 0.01369 | -0.071 | -38.135
-8 | -0.468 | 0.01315 | -0.072 | -35.58
-7.5 | -0.412 | 0.01315 | -0.073 | -31.331
-7 | -0.354 | 0.01272 | -0.074 | -27.865
-6.5 | -0.295 | 0.01238 | -0.076 | -23.862
-6 | -0.235 | 0.01209 | -0.077 | -19.458
-5.5 | -0.174 | 0.01152 | -0.078 | -15.12
-5 | -0.112 | 0.01122 | -0.079 | -10.004
-4.5 | -0.05 | 0.01106 | -0.081 | -4.485
-4 | 0.013 | 0.01079 | -0.082 | 1.25
-3.5 | 0.077 | 0.01044 | -0.083 | 7.374
-3 | 0.141 | 0.00825 | -0.085 | 17.057
-2.5 | 0.205 | 0.00821 | -0.086 | 24.986
-2 | 0.269 | 0.00851 | -0.087 | 31.597
-1.5 | 0.333 | 0.00851 | -0.088 | 39.112
-1 | 0.397 | 0.00863 | -0.09 | 45.985
-0.5 | 0.461 | 0.00848 | -0.091 | 54.281
0 | 0.528 | 0.00861 | -0.092 | 61.335
0.5 | 0.592 | 0.00867 | -0.094 | 68.312
1 | 0.657 | 0.00882 | -0.095 | 74.453
1.5 | 0.721 | 0.00895 | -0.096 | 80.574
2 | 0.785 | 0.00909 | -0.097 | 86.327
2.5 | 0.849 | 0.00882 | -0.099 | 96.236
3 | 0.913 | 0.00895 | -0.1 | 101.997
3.5 | 0.977 | 0.00909 | -0.101 | 107.491
4 | 1.041 | 0.00924 | -0.102 | 112.612
4.5 | 1.105 | 0.00905 | -0.104 | 122.093
5 | 1.168 | 0.0092 | -0.105 | 126.975
5.5 | 1.232 | 0.0099 | -0.106 | 124.429
6 | 1.296 | 0.00983 | -0.107 | 131.859
6.5 | 1.347 | 0.00993 | -0.109 | 135.647
7 | 1.408 | 0.01019 | -0.11 | 138.107
7.5 | 1.438 | 0.01114 | -0.109 | 129.046
8 | 1.492 | 0.01156 | -0.11 | 129.065
8.5 | 1.545 | 0.01211 | -0.11 | 127.581
9 | 1.596 | 0.0126 | -0.111 | 126.66
9.5 | 1.645 | 0.01312 | -0.112 | 125.366
10 | 1.692 | 0.01392 | -0.113 | 121.535
10.5 | 1.736 | 0.01511 | -0.114 | 114.863
11 | 1.77 | 0.01842 | -0.114 | 96.065
11.5 | 1.791 | 0.0289 | -0.114 | 61.98
12 | 1.829 | 0.03137 | -0.114 | 58.285
12.5 | 1.865 | 0.03312 | -0.115 | 56.295
13 | 1.896 | 0.03678 | -0.116 | 51.545
13.5 | 1.926 | 0.03871 | -0.117 | 49.762
14 | 1.954 | 0.04078 | -0.118 | 47.925
14.5 | 1.979 | 0.04285 | -0.119 | 46.183
15 | 1.999 | 0.04509 | -0.119 | 44.329
15.5 | 2.015 | 0.04744 | -0.12 | 42.468
16 | 2.027 | 0.04983 | -0.121 | 40.671
16.5 | 2.035 | 0.05239 | -0.122 | 38.848
17 | 2.04 | 0.05518 | -0.122 | 36.971
17.5 | 2.041 | 0.05782 | -0.123 | 35.299
18 | 2.038 | 0.06076 | -0.124 | 33.538
18.5 | 2.023 | 0.0639 | -0.125 | 31.659
19 | 2.003 | 0.06732 | -0.125 | 29.756
19.5 | 1.98 | 0.07081 | -0.126 | 27.958
20 | 1.952 | 0.07485 | -0.126 | 26.076

## 44. Re 1M Mach 0.10 (2)
BIGFOIL.COM POLAR EXPORT
GA 37A620
GA 37A620 |  |  |  | Cl Max: | 1.4884 | at alpha= | 10.5 | deg
XFOIL ncrit=9 |  |  |  | L/D Max: | 142.036 | at alpha= | 8 | deg
Re: | 1000000 |  |  | Cd Min: | 0.21156 | at alpha= | -20 | deg
Mach: | 0.1 |  |  | Cl=0 at alpha= | -4.2151 | deg
|  |  |  | @ Cl=0.1, Cd= | 0.0092633
|  |  |  | @ Cl=0.4, Cd= | 0.0077557
|  |  |  | @ Cl=0.6, Cd= | 0.0076699
alpha (deg) | Cl | Cd | Cm | Cl/Cd
-20 | -0.3997 | 0.21156 | -0.0228 | -1.8893
-19.5 | -0.3802 | 0.20654 | -0.0267 | -1.8408
-19 | -0.3662 | 0.20111 | -0.0292 | -1.8209
-17 | -0.7408 | 0.0777 | -0.0871 | -9.5341
-16.5 | -0.7856 | 0.06339 | -0.0961 | -12.3931
-16 | -0.8114 | 0.05331 | -0.1019 | -15.2204
-15.5 | -0.8244 | 0.0456 | -0.106 | -18.0789
-14.5 | -0.8221 | 0.03471 | -0.1101 | -23.6848
-14 | -0.8095 | 0.03101 | -0.1106 | -26.1045
-13.5 | -0.7955 | 0.02766 | -0.11 | -28.7599
-13 | -0.7823 | 0.02455 | -0.1084 | -31.8656
-12.5 | -0.7557 | 0.02263 | -0.1067 | -33.3937
-12 | -0.7246 | 0.02115 | -0.1049 | -34.26
-11.5 | -0.6897 | 0.01984 | -0.103 | -34.7631
-11 | -0.6542 | 0.01884 | -0.1007 | -34.724
-10.5 | -0.616 | 0.01784 | -0.0986 | -34.5291
-10 | -0.5792 | 0.01652 | -0.0964 | -35.0605
-9.5 | -0.5339 | 0.01576 | -0.0952 | -33.8769
-9 | -0.4866 | 0.01504 | -0.0941 | -32.3537
-8.5 | -0.4417 | 0.01421 | -0.0927 | -31.0837
-8 | -0.3922 | 0.0136 | -0.092 | -28.8382
-7.5 | -0.3422 | 0.01302 | -0.0913 | -26.2826
-7 | -0.2923 | 0.01253 | -0.0905 | -23.328
-6.5 | -0.2412 | 0.01198 | -0.09 | -20.1336
-6 | -0.1885 | 0.01157 | -0.0896 | -16.2921
-5.5 | -0.1363 | 0.01121 | -0.0892 | -12.1588
-5 | -0.0837 | 0.01082 | -0.0889 | -7.7357
-4.5 | -0.0302 | 0.01045 | -0.0887 | -2.89
-4 | 0.0228 | 0.01008 | -0.0884 | 2.2619
-3.5 | 0.0739 | 0.00965 | -0.0879 | 7.658
-3 | 0.1225 | 0.00893 | -0.0871 | 13.7178
-2.5 | 0.1682 | 0.00802 | -0.0857 | 20.9726
-2 | 0.2235 | 0.00788 | -0.0858 | 28.3629
-1.5 | 0.2796 | 0.00786 | -0.0861 | 35.5725
-1 | 0.3359 | 0.00785 | -0.0864 | 42.7898
-0.5 | 0.3921 | 0.00777 | -0.0868 | 50.4633
0 | 0.4473 | 0.00767 | -0.0869 | 58.3181
0.5 | 0.5023 | 0.00762 | -0.087 | 65.9186
1 | 0.5582 | 0.0077 | -0.0873 | 72.4935
1.5 | 0.6138 | 0.00766 | -0.0875 | 80.1305
2 | 0.6693 | 0.00766 | -0.0878 | 87.376
2.5 | 0.7245 | 0.00767 | -0.0879 | 94.4589
3 | 0.7796 | 0.00776 | -0.0881 | 100.4639
3.5 | 0.8348 | 0.00791 | -0.0883 | 105.5373
4 | 0.8889 | 0.00797 | -0.0882 | 111.5307
4.5 | 0.9429 | 0.00809 | -0.0881 | 116.5513
5 | 1.0003 | 0.00827 | -0.0888 | 120.9553
5.5 | 1.0633 | 0.00852 | -0.0908 | 124.8005
6 | 1.1312 | 0.00868 | -0.094 | 130.3226
6.5 | 1.203 | 0.00893 | -0.0982 | 134.7144
7 | 1.2746 | 0.00915 | -0.1024 | 139.3005
7.5 | 1.3319 | 0.0094 | -0.1037 | 141.6915
8 | 1.3536 | 0.00953 | -0.0974 | 142.0357
8.5 | 1.3768 | 0.00982 | -0.0915 | 140.2037
9 | 1.4102 | 0.01027 | -0.088 | 137.3126
9.5 | 1.4453 | 0.01087 | -0.0852 | 132.9623
10 | 1.4748 | 0.01183 | -0.0819 | 124.6661
10.5 | 1.4884 | 0.01373 | -0.0769 | 108.405
11 | 1.4729 | 0.01777 | -0.0696 | 82.8869
11.5 | 1.4523 | 0.02274 | -0.063 | 63.8654
12 | 1.4358 | 0.0278 | -0.0575 | 51.6475
12.5 | 1.4218 | 0.03302 | -0.0529 | 43.0588
13 | 1.4099 | 0.03837 | -0.049 | 36.7449
13.5 | 1.4007 | 0.04375 | -0.0458 | 32.016
14 | 1.3959 | 0.0489 | -0.0431 | 28.546
14.5 | 1.3957 | 0.05379 | -0.0409 | 25.9472
15 | 1.3978 | 0.05858 | -0.0391 | 23.8614
15.5 | 1.4025 | 0.06325 | -0.0377 | 22.1739

## 45. Re 1M Mach 0.25 (1)
BIGFOIL.COM POLAR EXPORT
GA 37A620
GA 37A620 |  |  |  | Cl Max: | 1.974 | at alpha= | 15.5 | deg
JavaFoil+Calcfoil stall+Eppler ext transition |  |  |  | L/D Max: | 126.065 | at alpha= | 6 | deg
Re: | 1000000 |  |  | Cd Min: | 0.00833 | at alpha= | -2.5 | deg
Mach: | 0.25 |  |  | Cl=0 at alpha= | -4.1077 | deg
|  |  |  | @ Cl=0.1, Cd= | 0.010476
|  |  |  | @ Cl=0.4, Cd= | 0.0087115
|  |  |  | @ Cl=0.6, Cd= | 0.0088404
alpha (deg) | Cl | Cd | Cm | Cl/Cd
-19 | -0.434 | 0.18718 | -0.022 | -2.321
-18.5 | -0.478 | 0.17891 | -0.022 | -2.669
-18 | -0.517 | 0.17049 | -0.022 | -3.032
-17.5 | -0.553 | 0.15723 | -0.023 | -3.518
-17 | -0.586 | 0.14732 | -0.023 | -3.975
-16.5 | -0.614 | 0.13912 | -0.024 | -4.413
-16 | -0.638 | 0.13105 | -0.025 | -4.87
-15.5 | -0.658 | 0.12546 | -0.025 | -5.245
-15 | -0.673 | 0.1155 | -0.026 | -5.828
-14.5 | -0.683 | 0.10798 | -0.027 | -6.329
-14 | -0.688 | 0.10305 | -0.028 | -6.679
-13.5 | -0.688 | 0.09637 | -0.03 | -7.139
-13 | -0.682 | 0.09035 | -0.032 | -7.547
-12.5 | -0.672 | 0.0837 | -0.035 | -8.022
-12 | -0.657 | 0.07757 | -0.037 | -8.466
-11.5 | -0.64 | 0.07033 | -0.04 | -9.102
-11 | -0.666 | 0.03785 | -0.056 | -17.601
-10.5 | -0.676 | 0.02175 | -0.064 | -31.092
-10 | -0.651 | 0.01761 | -0.067 | -36.94
-9.5 | -0.616 | 0.01664 | -0.069 | -36.999
-9 | -0.575 | 0.01538 | -0.071 | -37.416
-8.5 | -0.528 | 0.01472 | -0.072 | -35.875
-8 | -0.475 | 0.01417 | -0.074 | -33.531
-7.5 | -0.419 | 0.01362 | -0.075 | -30.803
-7 | -0.362 | 0.01314 | -0.076 | -27.513
-6.5 | -0.302 | 0.01269 | -0.078 | -23.8
-6 | -0.241 | 0.01233 | -0.079 | -19.534
-5.5 | -0.178 | 0.012 | -0.08 | -14.869
-5 | -0.115 | 0.01151 | -0.082 | -10.003
-4.5 | -0.051 | 0.01124 | -0.083 | -4.528
-4 | 0.014 | 0.01096 | -0.084 | 1.263
-3.5 | 0.079 | 0.01057 | -0.085 | 7.479
-3 | 0.144 | 0.01028 | -0.087 | 14.051
-2.5 | 0.211 | 0.00833 | -0.088 | 25.297
-2 | 0.276 | 0.00839 | -0.089 | 32.948
-1.5 | 0.342 | 0.00865 | -0.091 | 39.532
-1 | 0.408 | 0.00872 | -0.092 | 46.721
-0.5 | 0.473 | 0.00865 | -0.093 | 54.719
0 | 0.543 | 0.00878 | -0.095 | 61.813
0.5 | 0.609 | 0.00885 | -0.096 | 68.76
1 | 0.675 | 0.00901 | -0.097 | 74.85
1.5 | 0.741 | 0.00912 | -0.099 | 81.249
2 | 0.807 | 0.00929 | -0.1 | 86.807
2.5 | 0.872 | 0.00904 | -0.101 | 96.464
3 | 0.938 | 0.00919 | -0.103 | 102.137
3.5 | 1.004 | 0.00934 | -0.104 | 107.435
4 | 1.07 | 0.00952 | -0.105 | 112.366
4.5 | 1.135 | 0.00933 | -0.107 | 121.666
5 | 1.201 | 0.00957 | -0.108 | 125.427
5.5 | 1.266 | 0.01028 | -0.109 | 123.186
6 | 1.332 | 0.01056 | -0.11 | 126.065
6.5 | 1.355 | 0.01096 | -0.109 | 123.544
7 | 1.413 | 0.01135 | -0.11 | 124.529
7.5 | 1.47 | 0.0118 | -0.111 | 124.589
8 | 1.525 | 0.01224 | -0.112 | 124.575
8.5 | 1.578 | 0.01287 | -0.113 | 122.601
9 | 1.629 | 0.01343 | -0.114 | 121.267
9.5 | 1.677 | 0.01406 | -0.115 | 119.276
10 | 1.722 | 0.01526 | -0.116 | 112.879
10.5 | 1.764 | 0.01662 | -0.117 | 106.108
11 | 1.779 | 0.02939 | -0.115 | 60.529
11.5 | 1.816 | 0.03222 | -0.116 | 56.363
12 | 1.851 | 0.03409 | -0.117 | 54.293
12.5 | 1.88 | 0.0381 | -0.118 | 49.349
13 | 1.908 | 0.04035 | -0.119 | 47.277
13.5 | 1.931 | 0.04254 | -0.12 | 45.393
14 | 1.951 | 0.04493 | -0.12 | 43.41
14.5 | 1.965 | 0.04755 | -0.121 | 41.336
15 | 1.973 | 0.05024 | -0.122 | 39.265
15.5 | 1.974 | 0.05303 | -0.123 | 37.224
16 | 1.97 | 0.05613 | -0.123 | 35.089
16.5 | 1.959 | 0.05937 | -0.124 | 33.002
17 | 1.943 | 0.0626 | -0.125 | 31.042
17.5 | 1.921 | 0.06644 | -0.126 | 28.908
18 | 1.891 | 0.07028 | -0.126 | 26.902
18.5 | 1.842 | 0.07457 | -0.127 | 24.702
19 | 1.786 | 0.0795 | -0.127 | 22.468
19.5 | 1.723 | 0.08444 | -0.128 | 20.407
20 | 1.653 | 0.09022 | -0.128 | 18.322

## 46. Re 1M Mach 0.25 (2)
BIGFOIL.COM POLAR EXPORT
GA 37A620
GA 37A620 |  |  |  | Cl Max: | 1.4948 | at alpha= | 10.5 | deg
XFOIL ncrit=9 |  |  |  | L/D Max: | 136.604 | at alpha= | 7 | deg
Re: | 1000000 |  |  | Cd Min: | 0.18316 | at alpha= | -17.5 | deg
Mach: | 0.25 |  |  | Cl=0 at alpha= | -4.2301 | deg
|  |  |  | @ Cl=0.1, Cd= | 0.0097136
|  |  |  | @ Cl=0.4, Cd= | 0.0079544
|  |  |  | @ Cl=0.6, Cd= | 0.0078815
alpha (deg) | Cl | Cd | Cm | Cl/Cd
-17.5 | -0.3139 | 0.18316 | -0.0427 | -1.7138
-17 | -0.2951 | 0.17751 | -0.0461 | -1.6624
-16.5 | -0.2788 | 0.17103 | -0.0498 | -1.6301
-16 | -0.2817 | 0.15823 | -0.0564 | -1.7803
-15.5 | -0.2625 | 0.15317 | -0.0588 | -1.7138
-15 | -0.5597 | 0.08175 | -0.0899 | -6.8465
-14.5 | -0.6181 | 0.064 | -0.1017 | -9.6578
-14 | -0.656 | 0.05168 | -0.1099 | -12.6935
-13 | -0.6867 | 0.0358 | -0.1181 | -19.1816
-12.5 | -0.6955 | 0.02994 | -0.1187 | -23.2298
-12 | -0.6831 | 0.02641 | -0.1176 | -25.8652
-11.5 | -0.6613 | 0.02388 | -0.1157 | -27.6926
-11 | -0.6337 | 0.02185 | -0.1133 | -29.0023
-10.5 | -0.6008 | 0.02017 | -0.1107 | -29.7868
-10 | -0.5671 | 0.01885 | -0.1075 | -30.0849
-9.5 | -0.5335 | 0.01724 | -0.1042 | -30.9455
-9 | -0.4895 | 0.01626 | -0.1022 | -30.1046
-8.5 | -0.4427 | 0.01537 | -0.1005 | -28.8029
-8 | -0.3968 | 0.01438 | -0.0986 | -27.5939
-7.5 | -0.347 | 0.01373 | -0.0972 | -25.2731
-7 | -0.2966 | 0.01304 | -0.096 | -22.7454
-6.5 | -0.2438 | 0.0125 | -0.0951 | -19.504
-6 | -0.192 | 0.01196 | -0.0941 | -16.0535
-5.5 | -0.1387 | 0.01152 | -0.0933 | -12.0399
-5 | -0.084 | 0.0111 | -0.0928 | -7.5676
-4.5 | -0.0291 | 0.01073 | -0.0923 | -2.712
-4 | 0.0248 | 0.01039 | -0.0917 | 2.3869
-3.5 | 0.079 | 0.00999 | -0.0913 | 7.9079
-3 | 0.1299 | 0.00932 | -0.0904 | 13.9378
-2.5 | 0.175 | 0.00828 | -0.0886 | 21.1353
-2 | 0.23 | 0.00809 | -0.0883 | 28.4302
-1.5 | 0.288 | 0.00806 | -0.0886 | 35.732
-1 | 0.3464 | 0.00801 | -0.0889 | 43.2459
-0.5 | 0.4042 | 0.00795 | -0.0891 | 50.8428
0 | 0.4609 | 0.00788 | -0.0891 | 58.4898
0.5 | 0.5182 | 0.00794 | -0.0893 | 65.2645
1 | 0.5756 | 0.00789 | -0.0895 | 72.9531
1.5 | 0.6328 | 0.00787 | -0.0897 | 80.4066
2 | 0.6899 | 0.00789 | -0.0898 | 87.4398
2.5 | 0.747 | 0.00798 | -0.09 | 93.609
3 | 0.804 | 0.0081 | -0.0901 | 99.2593
3.5 | 0.86 | 0.00815 | -0.09 | 105.5215
4 | 0.9157 | 0.00825 | -0.0898 | 110.9939
4.5 | 0.971 | 0.0084 | -0.0895 | 115.5952
5 | 1.0301 | 0.0087 | -0.09 | 118.4023
5.5 | 1.0943 | 0.00886 | -0.0918 | 123.5102
6 | 1.1654 | 0.00908 | -0.0951 | 128.348
6.5 | 1.2391 | 0.00942 | -0.099 | 131.5393
7 | 1.3155 | 0.00963 | -0.1036 | 136.6044
7.5 | 1.342 | 0.00984 | -0.0978 | 136.3821
8 | 1.3584 | 0.01013 | -0.0901 | 134.0967
8.5 | 1.3978 | 0.01055 | -0.0872 | 132.4929
9 | 1.4348 | 0.01121 | -0.0842 | 127.9929
9.5 | 1.4685 | 0.01215 | -0.0811 | 120.8642
10 | 1.4924 | 0.01373 | -0.0771 | 108.6963
10.5 | 1.4948 | 0.0168 | -0.0715 | 88.9762
11.5 | 1.4341 | 0.02832 | -0.0567 | 50.6391
12 | 1.4117 | 0.03425 | -0.0514 | 41.2175
12.5 | 1.3961 | 0.03998 | -0.0471 | 34.92
13 | 1.3824 | 0.04583 | -0.0434 | 30.1636
13.5 | 1.373 | 0.05151 | -0.0404 | 26.655
14 | 1.3681 | 0.05695 | -0.0379 | 24.0228
14.5 | 1.3678 | 0.06217 | -0.0359 | 22.001
15 | 1.3689 | 0.06736 | -0.0342 | 20.3221
15.5 | 1.3751 | 0.0722 | -0.033 | 19.0457

## 47. Re 1M Mach 0.50 (1)
BIGFOIL.COM POLAR EXPORT
GA 37A620
GA 37A620 |  |  |  | Cl Max: | 1.803 | at alpha= | 10.5 | deg
JavaFoil+Calcfoil stall+Eppler ext transition |  |  |  | L/D Max: | 107.29 | at alpha= | 6 | deg
Re: | 1000000 |  |  | Cd Min: | 0.00871 | at alpha= | -2 | deg
Mach: | 0.5 |  |  | Cl=0 at alpha= | -4.1056 | deg
|  |  |  | @ Cl=0.1, Cd= | 0.011503
|  |  |  | @ Cl=0.4, Cd= | 0.0089445
|  |  |  | @ Cl=0.6, Cd= | 0.009561
alpha (deg) | Cl | Cd | Cm | Cl/Cd
-20 | -0.927 | 0.19981 | -0.029 | -4.638
-19.5 | -0.898 | 0.19961 | -0.03 | -4.5
-19 | -0.87 | 0.19405 | -0.03 | -4.483
-18.5 | -0.842 | 0.18785 | -0.031 | -4.481
-18 | -0.813 | 0.18235 | -0.032 | -4.46
-17.5 | -0.787 | 0.17559 | -0.033 | -4.479
-17 | -0.756 | 0.16346 | -0.033 | -4.625
-16.5 | -0.726 | 0.15974 | -0.032 | -4.543
-16 | -0.696 | 0.15405 | -0.032 | -4.518
-15.5 | -0.667 | 0.15182 | -0.032 | -4.395
-15 | -0.638 | 0.14292 | -0.033 | -4.464
-14.5 | -0.609 | 0.13836 | -0.033 | -4.404
-14 | -0.58 | 0.13483 | -0.034 | -4.303
-13.5 | -0.551 | 0.13458 | -0.034 | -4.096
-13 | -0.522 | 0.12667 | -0.035 | -4.122
-12.5 | -0.492 | 0.12104 | -0.032 | -4.064
-12 | -0.463 | 0.10673 | -0.033 | -4.336
-11.5 | -0.434 | 0.10257 | -0.033 | -4.227
-11 | -0.405 | 0.0995 | -0.033 | -4.065
-10.5 | -0.375 | 0.09632 | -0.034 | -3.898
-10 | -0.346 | 0.09385 | -0.035 | -3.689
-9.5 | -0.317 | 0.07499 | -0.035 | -4.225
-9 | -0.288 | 0.06702 | -0.036 | -4.294
-8.5 | -0.258 | 0.06084 | -0.036 | -4.247
-8 | -0.354 | 0.05673 | -0.04 | -6.231
-7.5 | -0.347 | 0.04826 | -0.053 | -7.183
-7 | -0.374 | 0.01554 | -0.085 | -24.089
-6.5 | -0.323 | 0.01457 | -0.087 | -22.143
-6 | -0.261 | 0.01395 | -0.088 | -18.741
-5.5 | -0.196 | 0.0133 | -0.09 | -14.704
-5 | -0.127 | 0.01288 | -0.091 | -9.861
-4.5 | -0.056 | 0.01248 | -0.093 | -4.523
-4 | 0.015 | 0.0118 | -0.094 | 1.304
-3.5 | 0.088 | 0.01158 | -0.095 | 7.599
-3 | 0.161 | 0.01111 | -0.097 | 14.503
-2.5 | 0.236 | 0.00898 | -0.098 | 26.225
-2 | 0.309 | 0.00871 | -0.1 | 35.471
-1.5 | 0.382 | 0.00891 | -0.101 | 42.858
-1 | 0.455 | 0.00905 | -0.103 | 50.323
-0.5 | 0.529 | 0.00947 | -0.104 | 55.845
0 | 0.607 | 0.00957 | -0.106 | 63.42
0.5 | 0.681 | 0.00977 | -0.107 | 69.669
1 | 0.754 | 0.00994 | -0.109 | 75.867
1.5 | 0.828 | 0.01015 | -0.11 | 81.569
2 | 0.902 | 0.01036 | -0.112 | 87.001
2.5 | 0.975 | 0.01058 | -0.113 | 92.156
3 | 1.028 | 0.01066 | -0.112 | 96.395
3.5 | 1.097 | 0.01099 | -0.113 | 99.868
4 | 1.166 | 0.01139 | -0.115 | 102.42
4.5 | 1.235 | 0.01184 | -0.116 | 104.355
5 | 1.304 | 0.0123 | -0.117 | 105.965
5.5 | 1.371 | 0.01283 | -0.118 | 106.895
6 | 1.439 | 0.01341 | -0.119 | 107.29
6.5 | 1.482 | 0.01413 | -0.12 | 104.892
7 | 1.543 | 0.0148 | -0.121 | 104.285
7.5 | 1.601 | 0.01539 | -0.122 | 104.051
8 | 1.658 | 0.01621 | -0.123 | 102.256
8.5 | 1.707 | 0.01714 | -0.124 | 99.593
9 | 1.75 | 0.01884 | -0.125 | 92.891
9.5 | 1.785 | 0.02094 | -0.126 | 85.222
10 | 1.791 | 0.03829 | -0.125 | 46.778
10.5 | 1.803 | 0.04233 | -0.126 | 42.587
11 | 1.793 | 0.04873 | -0.126 | 36.795
11.5 | 1.751 | 0.05291 | -0.127 | 33.09
12 | 1.632 | 0.05869 | -0.128 | 27.812
12.5 | 1.112 | 0.06463 | -0.129 | 17.212
13 | 0.992 | 0.11359 | -0.058 | 8.734
13.5 | 1.022 | 0.12943 | -0.065 | 7.896
14 | 1.051 | 0.13642 | -0.069 | 7.705
14.5 | 1.085 | 0.15168 | -0.08 | 7.155
15 | 1.111 | 0.15469 | -0.078 | 7.185
15.5 | 1.141 | 0.1581 | -0.081 | 7.215

## 48. Re 1M Mach 0.50 (2)
BIGFOIL.COM POLAR EXPORT
GA 37A620
GA 37A620 |  |  |  | Cl Max: | 1.4799 | at alpha= | 9.5 | deg
XFOIL ncrit=9 |  |  |  | L/D Max: | 105.653 | at alpha= | 6 | deg
Re: | 1000000 |  |  | Cd Min: | 0.23528 | at alpha= | -20 | deg
Mach: | 0.5 |  |  | Cl=0 at alpha= | -4.319 | deg
|  |  |  | @ Cl=0.1, Cd= | 0.011259
|  |  |  | @ Cl=0.4, Cd= | 0.0089364
|  |  |  | @ Cl=0.6, Cd= | 0.0090383
alpha (deg) | Cl | Cd | Cm | Cl/Cd
-20 | -0.3935 | 0.23528 | -0.0263 | -1.6725
-19.5 | -0.3693 | 0.22857 | -0.031 | -1.6157
-19 | -0.3457 | 0.22141 | -0.0358 | -1.5614
-18.5 | -0.327 | 0.21196 | -0.0421 | -1.5427
-18 | -0.306 | 0.20405 | -0.047 | -1.4996
-17.5 | -0.2801 | 0.1981 | -0.0505 | -1.4139
-17 | -0.2562 | 0.19168 | -0.0546 | -1.3366
-16.5 | -0.2342 | 0.1844 | -0.059 | -1.2701
-16 | -0.2238 | 0.17382 | -0.0658 | -1.2875
-15.5 | -0.1988 | 0.16759 | -0.0686 | -1.1862
-15 | -0.1759 | 0.16147 | -0.072 | -1.0894
-14.5 | -0.1556 | 0.15463 | -0.0758 | -1.0063
-14 | -0.1498 | 0.14391 | -0.0821 | -1.0409
-13.5 | -0.1373 | 0.13539 | -0.0863 | -1.0141
-13 | -0.1217 | 0.12827 | -0.0886 | -0.94878
-12.5 | -0.1122 | 0.12005 | -0.0925 | -0.93461
-12 | -0.1089 | 0.11082 | -0.0968 | -0.98267
-11.5 | -0.1139 | 0.1006 | -0.1016 | -1.1322
-11 | -0.1423 | 0.08692 | -0.1084 | -1.6371
-10.5 | -0.1778 | 0.07324 | -0.1159 | -2.4276
-10 | -0.2182 | 0.05779 | -0.1258 | -3.7757
-9.5 | -0.2533 | 0.04511 | -0.1361 | -5.6152
-9 | -0.2821 | 0.03568 | -0.1425 | -7.9064
-8.5 | -0.3046 | 0.02865 | -0.1433 | -10.6318
-8 | -0.3145 | 0.02333 | -0.1394 | -13.4805
-7.5 | -0.305 | 0.01949 | -0.1331 | -15.6491
-7 | -0.2761 | 0.0172 | -0.1272 | -16.0523
-6.5 | -0.2317 | 0.01565 | -0.1228 | -14.8051
-6 | -0.1852 | 0.01436 | -0.1186 | -12.8969
-5.5 | -0.1336 | 0.01351 | -0.115 | -9.889
-5 | -0.0791 | 0.01272 | -0.1121 | -6.2186
-4.5 | -0.0214 | 0.01212 | -0.1098 | -1.7657
-4 | 0.0377 | 0.01163 | -0.1078 | 3.2416
-3.5 | 0.0972 | 0.01128 | -0.106 | 8.617
-3 | 0.1569 | 0.01084 | -0.1045 | 14.4742
-2.5 | 0.2127 | 0.01019 | -0.1026 | 20.8734
-2 | 0.259 | 0.00904 | -0.0995 | 28.6504
-1.5 | 0.3212 | 0.00892 | -0.0987 | 36.009
-1 | 0.386 | 0.00893 | -0.0984 | 43.2251
-0.5 | 0.4513 | 0.00896 | -0.0982 | 50.3683
0 | 0.515 | 0.00894 | -0.0978 | 57.6063
0.5 | 0.5791 | 0.00899 | -0.0976 | 64.416
1 | 0.644 | 0.00914 | -0.0975 | 70.4595
1.5 | 0.7067 | 0.00921 | -0.0971 | 76.7318
2 | 0.769 | 0.00929 | -0.0965 | 82.7772
2.5 | 0.8312 | 0.0094 | -0.0959 | 88.4255
3 | 0.8946 | 0.00964 | -0.0955 | 92.8008
3.5 | 0.9519 | 0.00983 | -0.0938 | 96.8362
4 | 1.0058 | 0.01005 | -0.0914 | 100.0796
4.5 | 1.0608 | 0.01033 | -0.089 | 102.6912
5 | 1.1228 | 0.01076 | -0.0879 | 104.3494
5.5 | 1.199 | 0.01141 | -0.0904 | 105.0833
6 | 1.2615 | 0.01194 | -0.0902 | 105.6533
6.5 | 1.3035 | 0.01256 | -0.086 | 103.7818
7 | 1.3425 | 0.01355 | -0.0819 | 99.0775
7.5 | 1.3883 | 0.01453 | -0.0789 | 95.5471
8 | 1.4221 | 0.01625 | -0.075 | 87.5138
8.5 | 1.4472 | 0.01864 | -0.0707 | 77.6395
9 | 1.4691 | 0.02143 | -0.0663 | 68.5534
9.5 | 1.4799 | 0.02502 | -0.0614 | 59.1487
10 | 1.4636 | 0.03033 | -0.0549 | 48.2559
10.5 | 1.42 | 0.03759 | -0.0474 | 37.776
11.5 | 1.3514 | 0.0521 | -0.0361 | 25.9386
12 | 1.3317 | 0.05886 | -0.0322 | 22.6249
12.5 | 1.3148 | 0.0657 | -0.029 | 20.0122
13 | 1.2996 | 0.07268 | -0.0264 | 17.8811
13.5 | 1.2906 | 0.07938 | -0.0244 | 16.2585
14 | 1.2858 | 0.08599 | -0.023 | 14.9529
14.5 | 1.2836 | 0.09257 | -0.0219 | 13.8663

## 49. Re 2M Mach 0.00 (1)
BIGFOIL.COM POLAR EXPORT
GA 37A620
GA 37A620 |  |  |  | Cl Max: | 2.064 | at alpha= | 17.5 | deg
JavaFoil+Calcfoil stall+Eppler ext transition |  |  |  | L/D Max: | 164.322 | at alpha= | 8 | deg
Re: | 2000000 |  |  | Cd Min: | 0.00716 | at alpha= | -2.5 | deg
Mach: | 0 |  |  | Cl=0 at alpha= | -4.1048 | deg
|  |  |  | @ Cl=0.1, Cd= | 0.0084635
|  |  |  | @ Cl=0.4, Cd= | 0.0075708
|  |  |  | @ Cl=0.6, Cd= | 0.0076837
alpha (deg) | Cl | Cd | Cm | Cl/Cd
-18.5 | -0.823 | 0.14089 | -0.027 | -5.839
-18 | -0.829 | 0.13198 | -0.028 | -6.281
-17.5 | -0.832 | 0.12516 | -0.029 | -6.649
-17 | -0.833 | 0.11864 | -0.03 | -7.024
-16.5 | -0.833 | 0.1109 | -0.032 | -7.515
-16 | -0.83 | 0.10446 | -0.033 | -7.948
-15.5 | -0.828 | 0.09565 | -0.035 | -8.653
-15 | -0.822 | 0.08825 | -0.037 | -9.317
-14.5 | -0.818 | 0.07725 | -0.04 | -10.595
-14 | -0.828 | 0.05843 | -0.046 | -14.161
-13.5 | -0.842 | 0.03867 | -0.051 | -21.763
-13 | -0.841 | 0.02819 | -0.055 | -29.815
-12.5 | -0.833 | 0.02135 | -0.058 | -39.007
-12 | -0.81 | 0.01865 | -0.06 | -43.452
-11.5 | -0.782 | 0.0168 | -0.062 | -46.55
-11 | -0.749 | 0.01543 | -0.063 | -48.552
-10.5 | -0.713 | 0.0144 | -0.065 | -49.538
-10 | -0.671 | 0.01276 | -0.067 | -52.582
-9.5 | -0.623 | 0.01226 | -0.068 | -50.813
-9 | -0.573 | 0.01177 | -0.069 | -48.692
-8.5 | -0.521 | 0.0124 | -0.07 | -41.997
-8 | -0.467 | 0.01088 | -0.071 | -42.89
-7.5 | -0.411 | 0.01075 | -0.073 | -38.199
-7 | -0.353 | 0.01092 | -0.074 | -32.334
-6.5 | -0.294 | 0.01093 | -0.075 | -26.916
-6 | -0.234 | 0.01035 | -0.076 | -22.65
-5.5 | -0.173 | 0.01038 | -0.078 | -16.713
-5 | -0.112 | 0.00992 | -0.079 | -11.261
-4.5 | -0.049 | 0.00969 | -0.08 | -5.095
-4 | 0.013 | 0.00977 | -0.082 | 1.374
-3.5 | 0.077 | 0.00919 | -0.083 | 8.332
-3 | 0.14 | 0.0072 | -0.084 | 19.463
-2.5 | 0.204 | 0.00716 | -0.085 | 28.497
-2 | 0.268 | 0.00743 | -0.087 | 36.026
-1.5 | 0.331 | 0.00749 | -0.088 | 44.231
-1 | 0.395 | 0.00757 | -0.089 | 52.156
-0.5 | 0.458 | 0.00758 | -0.091 | 60.474
0 | 0.525 | 0.00758 | -0.092 | 69.304
0.5 | 0.589 | 0.00767 | -0.093 | 76.802
1 | 0.653 | 0.00775 | -0.094 | 84.286
1.5 | 0.717 | 0.0079 | -0.096 | 90.73
2 | 0.781 | 0.00798 | -0.097 | 97.871
2.5 | 0.845 | 0.00806 | -0.098 | 104.779
3 | 0.908 | 0.00818 | -0.099 | 111.075
3.5 | 0.972 | 0.00833 | -0.101 | 116.729
4 | 1.036 | 0.0081 | -0.102 | 127.776
4.5 | 1.099 | 0.00806 | -0.103 | 136.347
5 | 1.163 | 0.00816 | -0.104 | 142.507
5.5 | 1.226 | 0.00867 | -0.106 | 141.333
6 | 1.289 | 0.00885 | -0.107 | 145.757
6.5 | 1.34 | 0.00862 | -0.108 | 155.551
7 | 1.401 | 0.00884 | -0.11 | 158.473
7.5 | 1.461 | 0.00902 | -0.111 | 161.961
8 | 1.52 | 0.00925 | -0.112 | 164.322
8.5 | 1.577 | 0.00986 | -0.113 | 159.85
9 | 1.632 | 0.0103 | -0.114 | 158.422
9.5 | 1.648 | 0.01176 | -0.113 | 140.202
10 | 1.681 | 0.01564 | -0.112 | 107.479
10.5 | 1.723 | 0.01748 | -0.113 | 98.57
11 | 1.754 | 0.02338 | -0.113 | 75.017
11.5 | 1.794 | 0.02509 | -0.114 | 71.494
12 | 1.832 | 0.02697 | -0.115 | 67.941
12.5 | 1.868 | 0.02866 | -0.115 | 65.181
13 | 1.901 | 0.03186 | -0.116 | 59.656
13.5 | 1.932 | 0.03348 | -0.117 | 57.712
14 | 1.961 | 0.03526 | -0.118 | 55.633
14.5 | 1.988 | 0.03712 | -0.119 | 53.541
15 | 2.009 | 0.03901 | -0.119 | 51.503
15.5 | 2.027 | 0.04091 | -0.12 | 49.537
16 | 2.041 | 0.04303 | -0.121 | 47.441
16.5 | 2.053 | 0.04524 | -0.122 | 45.374
17 | 2.06 | 0.0475 | -0.123 | 43.372
17.5 | 2.064 | 0.04986 | -0.124 | 41.4
18 | 2.064 | 0.05224 | -0.124 | 39.509
18.5 | 2.053 | 0.05487 | -0.125 | 37.418
19 | 2.038 | 0.05773 | -0.126 | 35.3
19.5 | 2.019 | 0.06063 | -0.126 | 33.304
20 | 1.996 | 0.06362 | -0.127 | 31.379

## 50. Re 2M Mach 0.00 (2)
BIGFOIL.COM POLAR EXPORT
GA 37A620
GA 37A620 |  |  |  | Cl Max: | 1.5384 | at alpha= | 20 | deg
XFOIL ncrit=9 |  |  |  | L/D Max: | 176.801 | at alpha= | 8 | deg
Re: | 2000000 |  |  | Cd Min: | 0.09838 | at alpha= | -20 | deg
Mach: | 0 |  |  | Cl=0 at alpha= | -4.2039 | deg
|  |  |  | @ Cl=0.1, Cd= | 0.0081246
|  |  |  | @ Cl=0.4, Cd= | 0.00634
|  |  |  | @ Cl=0.6, Cd= | 0.0061917
alpha (deg) | Cl | Cd | Cm | Cl/Cd
-20 | -0.9014 | 0.09838 | -0.0709 | -9.1624
-19.5 | -0.9805 | 0.07844 | -0.0821 | -12.5
-19 | -1.0322 | 0.06426 | -0.0898 | -16.0629
-18.5 | -1.0639 | 0.05384 | -0.0953 | -19.7604
-18 | -1.0806 | 0.04582 | -0.0992 | -23.5836
-17.5 | -1.0855 | 0.03953 | -0.102 | -27.4602
-17 | -1.0807 | 0.03456 | -0.1039 | -31.2703
-16.5 | -1.0687 | 0.03061 | -0.1049 | -34.9134
-16 | -1.0516 | 0.02744 | -0.1052 | -38.3236
-15.5 | -1.0303 | 0.02485 | -0.1049 | -41.4608
-15 | -1.0054 | 0.02275 | -0.104 | -44.1934
-14.5 | -0.9773 | 0.02102 | -0.1027 | -46.4938
-14 | -0.9462 | 0.01961 | -0.1011 | -48.2509
-13.5 | -0.9116 | 0.01845 | -0.0995 | -49.4092
-13 | -0.874 | 0.01747 | -0.0978 | -50.0286
-12.5 | -0.8442 | 0.01625 | -0.0947 | -51.9508
-12 | -0.805 | 0.01532 | -0.0928 | -52.5457
-11.5 | -0.7599 | 0.01462 | -0.0917 | -51.9767
-11 | -0.7126 | 0.014 | -0.0909 | -50.9
-10 | -0.6139 | 0.01293 | -0.0897 | -47.4787
-9.5 | -0.566 | 0.01225 | -0.0888 | -46.2041
-9 | -0.5147 | 0.01181 | -0.0884 | -43.5817
-8.5 | -0.4619 | 0.01142 | -0.0882 | -40.4466
-8 | -0.4108 | 0.01094 | -0.0878 | -37.5503
-7.5 | -0.3574 | 0.0106 | -0.0877 | -33.717
-7 | -0.3041 | 0.01021 | -0.0875 | -29.7845
-6.5 | -0.2499 | 0.00994 | -0.0875 | -25.1408
-6 | -0.1964 | 0.00963 | -0.0874 | -20.3946
-5.5 | -0.1415 | 0.00933 | -0.0875 | -15.1661
-5 | -0.0866 | 0.00906 | -0.0876 | -9.5585
-4.5 | -0.0321 | 0.00883 | -0.0877 | -3.6353
-4 | 0.0221 | 0.00858 | -0.0877 | 2.5758
-3.5 | 0.0774 | 0.00829 | -0.0879 | 9.3366
-3 | 0.1307 | 0.0079 | -0.0878 | 16.5443
-2.5 | 0.1819 | 0.00741 | -0.0874 | 24.5479
-1.5 | 0.2841 | 0.00646 | -0.0866 | 43.9783
-1 | 0.3413 | 0.00637 | -0.0871 | 53.5793
-0.5 | 0.3985 | 0.00634 | -0.0877 | 62.8549
0 | 0.455 | 0.00634 | -0.0882 | 71.7666
0.5 | 0.5105 | 0.00631 | -0.0885 | 80.9033
1.5 | 0.624 | 0.00616 | -0.0897 | 101.2987
2 | 0.6801 | 0.00614 | -0.0901 | 110.7655
2.5 | 0.7353 | 0.00618 | -0.0904 | 118.9806
3 | 0.7912 | 0.00621 | -0.0909 | 127.4074
3.5 | 0.8479 | 0.00621 | -0.0915 | 136.5378
4 | 0.9037 | 0.00623 | -0.092 | 145.0562
4.5 | 0.9576 | 0.00634 | -0.0921 | 151.041
5 | 1.0125 | 0.00637 | -0.0924 | 158.9482
5.5 | 1.0665 | 0.00645 | -0.0925 | 165.3488
6 | 1.117 | 0.00665 | -0.0919 | 167.9699
6.5 | 1.1738 | 0.00676 | -0.0927 | 173.6391
7 | 1.2344 | 0.00704 | -0.0946 | 175.3409
7.5 | 1.2969 | 0.00739 | -0.097 | 175.4939
8 | 1.3649 | 0.00772 | -0.1007 | 176.8005
8.5 | 1.4095 | 0.0081 | -0.0995 | 174.0123
9 | 1.4269 | 0.00862 | -0.0927 | 165.5336
9.5 | 1.4383 | 0.01002 | -0.0859 | 143.5429
10 | 1.4319 | 0.01272 | -0.0777 | 112.5708
10.5 | 1.431 | 0.01587 | -0.0718 | 90.1701
11 | 1.4318 | 0.01937 | -0.0671 | 73.9184
11.5 | 1.4275 | 0.02342 | -0.0624 | 60.9522
12 | 1.4239 | 0.02763 | -0.0582 | 51.5346
12.5 | 1.4229 | 0.03185 | -0.0546 | 44.675
13 | 1.425 | 0.03606 | -0.0517 | 39.5175
13.5 | 1.4279 | 0.04033 | -0.0491 | 35.4054
14 | 1.4347 | 0.04439 | -0.0469 | 32.3203
14.5 | 1.4421 | 0.04847 | -0.045 | 29.7524
15 | 1.4524 | 0.05238 | -0.0435 | 27.7281
15.5 | 1.4641 | 0.05618 | -0.0422 | 26.0609
16 | 1.4747 | 0.0602 | -0.041 | 24.4967
16.5 | 1.485 | 0.06429 | -0.0399 | 23.0985
17 | 1.4962 | 0.06828 | -0.039 | 21.9127
17.5 | 1.5039 | 0.07275 | -0.0382 | 20.6722
18 | 1.5112 | 0.07731 | -0.0376 | 19.5473
18.5 | 1.5208 | 0.08161 | -0.0371 | 18.635
19 | 1.5275 | 0.08634 | -0.0368 | 17.6917
19.5 | 1.5312 | 0.09146 | -0.0366 | 16.7417
20 | 1.5384 | 0.09617 | -0.0367 | 15.9967

## 51. Re 2M Mach 0.10 (1)
BIGFOIL.COM POLAR EXPORT
GA 37A620
GA 37A620 |  |  |  | Cl Max: | 2.051 | at alpha= | 17.5 | deg
JavaFoil+Calcfoil stall+Eppler ext transition |  |  |  | L/D Max: | 163.799 | at alpha= | 8 | deg
Re: | 2000000 |  |  | Cd Min: | 0.00717 | at alpha= | -3 | deg
Mach: | 0.1 |  |  | Cl=0 at alpha= | -4.1032 | deg
|  |  |  | @ Cl=0.1, Cd= | 0.0085217
|  |  |  | @ Cl=0.4, Cd= | 0.0075786
|  |  |  | @ Cl=0.6, Cd= | 0.007706
alpha (deg) | Cl | Cd | Cm | Cl/Cd
-18 | -0.797 | 0.13455 | -0.028 | -5.925
-17.5 | -0.804 | 0.12799 | -0.029 | -6.279
-17 | -0.808 | 0.12094 | -0.03 | -6.681
-16.5 | -0.81 | 0.11382 | -0.031 | -7.116
-16 | -0.81 | 0.10685 | -0.033 | -7.582
-15.5 | -0.806 | 0.10162 | -0.033 | -7.933
-15 | -0.806 | 0.09116 | -0.036 | -8.84
-14.5 | -0.8 | 0.08344 | -0.038 | -9.582
-14 | -0.797 | 0.07151 | -0.042 | -11.148
-13.5 | -0.821 | 0.04541 | -0.05 | -18.073
-13 | -0.823 | 0.03244 | -0.054 | -25.366
-12.5 | -0.823 | 0.02275 | -0.058 | -36.185
-12 | -0.804 | 0.01938 | -0.06 | -41.49
-11.5 | -0.778 | 0.01724 | -0.062 | -45.108
-11 | -0.747 | 0.01574 | -0.063 | -47.431
-10.5 | -0.711 | 0.01463 | -0.065 | -48.599
-10 | -0.671 | 0.01352 | -0.067 | -49.661
-9.5 | -0.624 | 0.01235 | -0.068 | -50.542
-9 | -0.574 | 0.01184 | -0.069 | -48.49
-8.5 | -0.522 | 0.01242 | -0.071 | -42.043
-8 | -0.468 | 0.011 | -0.072 | -42.547
-7.5 | -0.412 | 0.01112 | -0.073 | -37.056
-7 | -0.355 | 0.01103 | -0.074 | -32.149
-6.5 | -0.296 | 0.011 | -0.076 | -26.868
-6 | -0.235 | 0.01041 | -0.077 | -22.609
-5.5 | -0.174 | 0.01017 | -0.078 | -17.128
-5 | -0.112 | 0.00995 | -0.079 | -11.286
-4.5 | -0.05 | 0.00976 | -0.081 | -5.087
-4 | 0.013 | 0.00978 | -0.082 | 1.38
-3.5 | 0.077 | 0.00928 | -0.083 | 8.293
-3 | 0.141 | 0.00717 | -0.085 | 19.64
-2.5 | 0.205 | 0.0072 | -0.086 | 28.496
-2 | 0.269 | 0.00744 | -0.087 | 36.156
-1.5 | 0.333 | 0.00752 | -0.088 | 44.244
-1 | 0.397 | 0.00758 | -0.09 | 52.311
-0.5 | 0.461 | 0.00755 | -0.091 | 60.986
0 | 0.528 | 0.00765 | -0.092 | 69.021
0.5 | 0.592 | 0.00769 | -0.094 | 77.011
1 | 0.657 | 0.00782 | -0.095 | 83.972
1.5 | 0.721 | 0.00787 | -0.096 | 91.621
2 | 0.785 | 0.008 | -0.097 | 98.066
2.5 | 0.849 | 0.0081 | -0.099 | 104.747
3 | 0.913 | 0.0082 | -0.1 | 111.399
3.5 | 0.977 | 0.00838 | -0.101 | 116.562
4 | 1.041 | 0.00818 | -0.102 | 127.179
4.5 | 1.105 | 0.00801 | -0.104 | 137.938
5 | 1.168 | 0.00816 | -0.105 | 143.108
5.5 | 1.232 | 0.00873 | -0.106 | 141.13
6 | 1.296 | 0.00864 | -0.108 | 150.034
6.5 | 1.347 | 0.00869 | -0.109 | 155.076
7 | 1.408 | 0.00889 | -0.11 | 158.443
7.5 | 1.468 | 0.00908 | -0.111 | 161.634
8 | 1.527 | 0.00932 | -0.113 | 163.799
8.5 | 1.584 | 0.00999 | -0.114 | 158.584
9 | 1.607 | 0.01114 | -0.112 | 144.216
9.5 | 1.654 | 0.01194 | -0.113 | 138.609
10 | 1.687 | 0.0159 | -0.113 | 106.064
10.5 | 1.728 | 0.01786 | -0.113 | 96.748
11 | 1.759 | 0.02374 | -0.113 | 74.123
11.5 | 1.799 | 0.02588 | -0.114 | 69.485
12 | 1.837 | 0.0274 | -0.115 | 67.018
12.5 | 1.873 | 0.02895 | -0.116 | 64.687
13 | 1.904 | 0.03236 | -0.117 | 58.833
13.5 | 1.935 | 0.03412 | -0.118 | 56.701
14 | 1.963 | 0.03586 | -0.118 | 54.728
14.5 | 1.988 | 0.0378 | -0.119 | 52.586
15 | 2.008 | 0.03975 | -0.12 | 50.501
15.5 | 2.023 | 0.04175 | -0.121 | 48.469
16 | 2.036 | 0.04391 | -0.122 | 46.362
16.5 | 2.044 | 0.0461 | -0.122 | 44.343
17 | 2.049 | 0.04848 | -0.123 | 42.275
17.5 | 2.051 | 0.05095 | -0.124 | 40.25
18 | 2.047 | 0.05345 | -0.125 | 38.3
18.5 | 2.032 | 0.05613 | -0.125 | 36.208
19 | 2.013 | 0.05918 | -0.126 | 34.013
19.5 | 1.99 | 0.06222 | -0.127 | 31.975
20 | 1.962 | 0.06572 | -0.127 | 29.855

## 52. Re 2M Mach 0.10 (2)
BIGFOIL.COM POLAR EXPORT
GA 37A620
GA 37A620 |  |  |  | Cl Max: | 1.5315 | at alpha= | 20 | deg
XFOIL ncrit=9 |  |  |  | L/D Max: | 175.839 | at alpha= | 8 | deg
Re: | 2000000 |  |  | Cd Min: | 0.12262 | at alpha= | -20 | deg
Mach: | 0.1 |  |  | Cl=0 at alpha= | -4.2058 | deg
|  |  |  | @ Cl=0.1, Cd= | 0.0081691
|  |  |  | @ Cl=0.4, Cd= | 0.0063604
|  |  |  | @ Cl=0.6, Cd= | 0.0062092
alpha (deg) | Cl | Cd | Cm | Cl/Cd
-20 | -0.7662 | 0.12262 | -0.0592 | -6.2486
-19.5 | -0.8664 | 0.09852 | -0.0725 | -8.7942
-19 | -0.9487 | 0.07862 | -0.0832 | -12.0669
-18.5 | -0.9998 | 0.06405 | -0.0916 | -15.6097
-18 | -1.0315 | 0.05331 | -0.0976 | -19.3491
-17.5 | -1.0483 | 0.04519 | -0.1017 | -23.1976
-17 | -1.0531 | 0.03881 | -0.1045 | -27.1348
-16.5 | -1.0481 | 0.03382 | -0.1064 | -30.9905
-16 | -1.0359 | 0.02987 | -0.1072 | -34.6803
-15.5 | -1.0183 | 0.02671 | -0.1074 | -38.1243
-15 | -0.9964 | 0.02417 | -0.1068 | -41.2247
-14.5 | -0.9708 | 0.02211 | -0.1056 | -43.9077
-14 | -0.9421 | 0.02044 | -0.1041 | -46.091
-13.5 | -0.9096 | 0.01907 | -0.1023 | -47.698
-13 | -0.8737 | 0.01795 | -0.1004 | -48.6741
-12.5 | -0.8366 | 0.0169 | -0.0984 | -49.503
-12 | -0.8061 | 0.01569 | -0.0951 | -51.3767
-11.5 | -0.7623 | 0.01489 | -0.0937 | -51.1954
-11 | -0.7154 | 0.01422 | -0.0926 | -50.3094
-10.5 | -0.6668 | 0.01366 | -0.0918 | -48.8141
-10 | -0.6164 | 0.01312 | -0.0912 | -46.9817
-9.5 | -0.5686 | 0.01241 | -0.0901 | -45.8179
-9 | -0.5173 | 0.01192 | -0.0896 | -43.3977
-8.5 | -0.4645 | 0.0115 | -0.0893 | -40.3913
-8 | -0.413 | 0.01103 | -0.0888 | -37.4433
-7.5 | -0.3593 | 0.01066 | -0.0886 | -33.7054
-7 | -0.3055 | 0.01028 | -0.0884 | -29.7179
-6.5 | -0.2514 | 0.00999 | -0.0883 | -25.1652
-6 | -0.1973 | 0.00967 | -0.0882 | -20.4033
-5.5 | -0.142 | 0.00937 | -0.0882 | -15.1547
-5 | -0.0869 | 0.0091 | -0.0883 | -9.5495
-4.5 | -0.0323 | 0.00887 | -0.0883 | -3.6415
-4 | 0.0226 | 0.00861 | -0.0883 | 2.6249
-3.5 | 0.0781 | 0.00832 | -0.0885 | 9.387
-3 | 0.1318 | 0.00795 | -0.0884 | 16.5786
-2.5 | 0.1831 | 0.00746 | -0.0879 | 24.5442
-2 | 0.2311 | 0.0068 | -0.0869 | 33.9853
-1.5 | 0.2858 | 0.00648 | -0.087 | 44.1049
-1 | 0.3433 | 0.00639 | -0.0876 | 53.7246
-0.5 | 0.4007 | 0.00636 | -0.0881 | 63.0031
0 | 0.4574 | 0.00637 | -0.0886 | 71.8053
0.5 | 0.5137 | 0.00633 | -0.089 | 81.1532
1 | 0.5707 | 0.00624 | -0.0895 | 91.4583
1.5 | 0.6277 | 0.00618 | -0.0901 | 101.5696
2 | 0.6839 | 0.00617 | -0.0905 | 110.8428
2.5 | 0.7392 | 0.00623 | -0.0908 | 118.6517
3 | 0.7961 | 0.00624 | -0.0913 | 127.5801
3.5 | 0.853 | 0.00624 | -0.0919 | 136.6987
4 | 0.909 | 0.00627 | -0.0923 | 144.9761
4.5 | 0.9628 | 0.00639 | -0.0924 | 150.6729
5 | 1.0185 | 0.00641 | -0.0927 | 158.8924
5.5 | 1.0726 | 0.0065 | -0.0928 | 165.0154
6 | 1.1235 | 0.00669 | -0.0922 | 167.9372
6.5 | 1.1805 | 0.00681 | -0.0929 | 173.348
7 | 1.2418 | 0.0071 | -0.0948 | 174.9014
7.5 | 1.3052 | 0.00745 | -0.0973 | 175.1946
8 | 1.3733 | 0.00781 | -0.1009 | 175.8387
8.5 | 1.4085 | 0.00816 | -0.0975 | 172.6103
9 | 1.4315 | 0.00874 | -0.0919 | 163.7872
9.5 | 1.4428 | 0.01023 | -0.0851 | 141.0362
10 | 1.4349 | 0.01311 | -0.0769 | 109.4508
10.5 | 1.4319 | 0.0165 | -0.071 | 86.7818
11 | 1.4313 | 0.02015 | -0.0662 | 71.0323
11.5 | 1.426 | 0.02432 | -0.0614 | 58.6349
12 | 1.4215 | 0.02866 | -0.0572 | 49.5987
12.5 | 1.4183 | 0.03316 | -0.0535 | 42.7714
13 | 1.4206 | 0.03739 | -0.0506 | 37.9941
13.5 | 1.4246 | 0.04163 | -0.0481 | 34.2205
14 | 1.4308 | 0.04577 | -0.0459 | 31.2607
14.5 | 1.4377 | 0.04997 | -0.044 | 28.7713
15 | 1.4468 | 0.05404 | -0.0424 | 26.7728
15.5 | 1.4576 | 0.05803 | -0.0411 | 25.118
16 | 1.4705 | 0.06185 | -0.04 | 23.7753
16.5 | 1.4806 | 0.06601 | -0.0389 | 22.4299
17 | 1.4897 | 0.07033 | -0.038 | 21.1816
17.5 | 1.4995 | 0.07462 | -0.0372 | 20.0951
18 | 1.5066 | 0.07923 | -0.0366 | 19.0155
18.5 | 1.5129 | 0.08404 | -0.0361 | 18.0021
19 | 1.5208 | 0.0887 | -0.0359 | 17.1454
19.5 | 1.5263 | 0.09363 | -0.0357 | 16.3014
20 | 1.5315 | 0.09869 | -0.0358 | 15.5183

## 53. Re 2M Mach 0.25 (1)
BIGFOIL.COM POLAR EXPORT
GA 37A620
GA 37A620 |  |  |  | Cl Max: | 1.983 | at alpha= | 15.5 | deg
JavaFoil+Calcfoil stall+Eppler ext transition |  |  |  | L/D Max: | 161.231 | at alpha= | 8 | deg
Re: | 2000000 |  |  | Cd Min: | 0.00731 | at alpha= | -2.5 | deg
Mach: | 0.25 |  |  | Cl=0 at alpha= | -4.1077 | deg
|  |  |  | @ Cl=0.1, Cd= | 0.0092973
|  |  |  | @ Cl=0.4, Cd= | 0.0076676
|  |  |  | @ Cl=0.6, Cd= | 0.0078105
alpha (deg) | Cl | Cd | Cm | Cl/Cd
-16.5 | -0.617 | 0.12861 | -0.028 | -4.796
-16 | -0.642 | 0.12173 | -0.029 | -5.271
-15.5 | -0.662 | 0.11388 | -0.03 | -5.811
-15 | -0.677 | 0.10837 | -0.031 | -6.248
-14.5 | -0.688 | 0.10091 | -0.032 | -6.82
-14 | -0.695 | 0.0935 | -0.034 | -7.434
-13.5 | -0.696 | 0.08666 | -0.036 | -8.028
-13 | -0.693 | 0.07839 | -0.04 | -8.844
-12.5 | -0.697 | 0.06264 | -0.046 | -11.126
-12 | -0.73 | 0.03391 | -0.056 | -21.514
-11.5 | -0.735 | 0.02289 | -0.061 | -32.097
-11 | -0.722 | 0.01835 | -0.064 | -39.338
-10.5 | -0.696 | 0.01634 | -0.066 | -42.555
-10 | -0.662 | 0.01515 | -0.068 | -43.672
-9.5 | -0.626 | 0.01337 | -0.07 | -46.807
-9 | -0.579 | 0.01274 | -0.071 | -45.421
-8.5 | -0.528 | 0.01296 | -0.072 | -40.778
-8 | -0.475 | 0.01175 | -0.074 | -40.453
-7.5 | -0.42 | 0.01149 | -0.075 | -36.53
-7 | -0.362 | 0.01132 | -0.076 | -31.967
-6.5 | -0.302 | 0.011 | -0.078 | -27.457
-6 | -0.241 | 0.01061 | -0.079 | -22.717
-5.5 | -0.179 | 0.01062 | -0.08 | -16.815
-5 | -0.115 | 0.01048 | -0.082 | -10.988
-4.5 | -0.051 | 0.00989 | -0.083 | -5.148
-4 | 0.014 | 0.00977 | -0.084 | 1.417
-3.5 | 0.079 | 0.00938 | -0.085 | 8.425
-3 | 0.145 | 0.00912 | -0.087 | 15.846
-2.5 | 0.211 | 0.00731 | -0.088 | 28.85
-2 | 0.276 | 0.00732 | -0.089 | 37.774
-1.5 | 0.342 | 0.00765 | -0.091 | 44.727
-1 | 0.408 | 0.00767 | -0.092 | 53.121
-0.5 | 0.473 | 0.00768 | -0.093 | 61.631
0 | 0.543 | 0.00775 | -0.095 | 69.987
0.5 | 0.609 | 0.00782 | -0.096 | 77.838
1 | 0.675 | 0.00793 | -0.097 | 85.105
1.5 | 0.741 | 0.00807 | -0.099 | 91.774
2 | 0.807 | 0.00816 | -0.1 | 98.85
2.5 | 0.872 | 0.00827 | -0.101 | 105.446
3 | 0.938 | 0.0084 | -0.103 | 111.723
3.5 | 1.004 | 0.00862 | -0.104 | 116.424
4 | 1.07 | 0.00845 | -0.105 | 126.571
4.5 | 1.135 | 0.00829 | -0.107 | 136.972
5 | 1.201 | 0.00845 | -0.108 | 142.074
5.5 | 1.266 | 0.00904 | -0.109 | 140.055
6 | 1.332 | 0.00924 | -0.11 | 144.033
6.5 | 1.383 | 0.009 | -0.112 | 153.666
7 | 1.445 | 0.00922 | -0.113 | 156.679
7.5 | 1.506 | 0.00948 | -0.114 | 158.936
8 | 1.566 | 0.00971 | -0.116 | 161.231
8.5 | 1.59 | 0.01116 | -0.114 | 142.462
9 | 1.639 | 0.01201 | -0.115 | 136.477
9.5 | 1.685 | 0.01318 | -0.116 | 127.881
10 | 1.716 | 0.01765 | -0.115 | 97.234
10.5 | 1.755 | 0.02023 | -0.116 | 86.768
11 | 1.787 | 0.02605 | -0.116 | 68.588
11.5 | 1.824 | 0.02826 | -0.117 | 64.549
12 | 1.859 | 0.0299 | -0.118 | 62.158
12.5 | 1.888 | 0.0336 | -0.119 | 56.187
13 | 1.916 | 0.0356 | -0.119 | 53.81
13.5 | 1.939 | 0.03758 | -0.12 | 51.61
14 | 1.959 | 0.03973 | -0.121 | 49.309
14.5 | 1.974 | 0.04192 | -0.122 | 47.084
15 | 1.981 | 0.04429 | -0.123 | 44.73
15.5 | 1.983 | 0.04666 | -0.124 | 42.486
16 | 1.979 | 0.0494 | -0.124 | 40.048
16.5 | 1.968 | 0.05215 | -0.125 | 37.736
17 | 1.952 | 0.05491 | -0.126 | 35.551
17.5 | 1.93 | 0.05857 | -0.126 | 32.952
18 | 1.9 | 0.06186 | -0.127 | 30.714
18.5 | 1.852 | 0.06541 | -0.128 | 28.309
19 | 1.796 | 0.06945 | -0.128 | 25.856
19.5 | 1.733 | 0.07374 | -0.129 | 23.504
20 | 1.663 | 0.07855 | -0.129 | 21.174

## 54. Re 2M Mach 0.25 (2)
BIGFOIL.COM POLAR EXPORT
GA 37A620
GA 37A620 |  |  |  | Cl Max: | 1.4942 | at alpha= | 20 | deg
XFOIL ncrit=9 |  |  |  | L/D Max: | 172.396 | at alpha= | 7 | deg
Re: | 2000000 |  |  | Cd Min: | 0.20625 | at alpha= | -19.5 | deg
Mach: | 0.25 |  |  | Cl=0 at alpha= | -4.219 | deg
|  |  |  | @ Cl=0.1, Cd= | 0.0083922
|  |  |  | @ Cl=0.4, Cd= | 0.00652
|  |  |  | @ Cl=0.6, Cd= | 0.0063846
alpha (deg) | Cl | Cd | Cm | Cl/Cd
-19.5 | -0.3912 | 0.20625 | -0.0266 | -1.8967
-19 | -0.3752 | 0.199 | -0.0309 | -1.8854
-17 | -0.6783 | 0.09765 | -0.0797 | -6.9462
-16.5 | -0.7672 | 0.0761 | -0.0923 | -10.0815
-16 | -0.8234 | 0.06022 | -0.1023 | -13.6732
-15.5 | -0.8561 | 0.0492 | -0.109 | -17.4004
-15 | -0.8736 | 0.04077 | -0.1136 | -21.4275
-14.5 | -0.8785 | 0.03425 | -0.1164 | -25.6496
-14 | -0.8736 | 0.02929 | -0.1175 | -29.8259
-13.5 | -0.8612 | 0.02549 | -0.1172 | -33.7858
-13 | -0.8421 | 0.02262 | -0.1156 | -37.2281
-12.5 | -0.8168 | 0.02042 | -0.1133 | -40
-12 | -0.7858 | 0.01875 | -0.1107 | -41.9093
-11.5 | -0.7525 | 0.01722 | -0.1077 | -43.6992
-11 | -0.7226 | 0.01587 | -0.1036 | -45.5325
-10.5 | -0.6774 | 0.01494 | -0.1015 | -45.3414
-10 | -0.6287 | 0.01418 | -0.0998 | -44.3371
-9.5 | -0.5788 | 0.01348 | -0.0983 | -42.9377
-9 | -0.5289 | 0.01269 | -0.0968 | -41.6785
-8.5 | -0.477 | 0.01208 | -0.0956 | -39.4868
-8 | -0.4228 | 0.0116 | -0.0948 | -36.4483
-7.5 | -0.3689 | 0.01106 | -0.094 | -33.3544
-7 | -0.3135 | 0.01067 | -0.0934 | -29.3814
-6.5 | -0.2586 | 0.01028 | -0.0927 | -25.1556
-6 | -0.2012 | 0.00997 | -0.0926 | -20.1805
-5.5 | -0.1451 | 0.00961 | -0.0922 | -15.0989
-5 | -0.0889 | 0.00933 | -0.0919 | -9.5284
-4.5 | -0.0322 | 0.00909 | -0.0917 | -3.5424
-4 | 0.0251 | 0.00878 | -0.0917 | 2.8588
-3.5 | 0.0819 | 0.00849 | -0.0917 | 9.6466
-3 | 0.1374 | 0.00819 | -0.0914 | 16.7766
-2.5 | 0.1902 | 0.00775 | -0.0908 | 24.5419
-2 | 0.2413 | 0.00703 | -0.09 | 34.3243
-1.5 | 0.2951 | 0.00657 | -0.0896 | 44.9163
-1 | 0.3541 | 0.00652 | -0.09 | 54.3098
-0.5 | 0.4124 | 0.00652 | -0.0904 | 63.2515
0 | 0.4714 | 0.00652 | -0.0908 | 72.3006
0.5 | 0.5307 | 0.00645 | -0.0914 | 82.2791
1 | 0.5893 | 0.00638 | -0.0919 | 92.3668
2 | 0.7045 | 0.00643 | -0.0925 | 109.5645
2.5 | 0.7632 | 0.00641 | -0.093 | 119.064
3 | 0.822 | 0.00641 | -0.0935 | 128.2371
3.5 | 0.8801 | 0.00644 | -0.0939 | 136.6615
4 | 0.9368 | 0.00653 | -0.094 | 143.4609
4.5 | 0.9933 | 0.00662 | -0.0941 | 150.0453
5 | 1.0507 | 0.00665 | -0.0943 | 158
5.5 | 1.1041 | 0.00681 | -0.0937 | 162.1292
6 | 1.1585 | 0.00694 | -0.0932 | 166.9308
6.5 | 1.2156 | 0.00714 | -0.0934 | 170.2521
7 | 1.2809 | 0.00743 | -0.0955 | 172.3957
7.5 | 1.3489 | 0.00783 | -0.0983 | 172.2733
8 | 1.3947 | 0.00823 | -0.0966 | 169.4654
8.5 | 1.4262 | 0.00873 | -0.092 | 163.3677
9 | 1.4581 | 0.00958 | -0.0881 | 152.2025
9.5 | 1.4637 | 0.01178 | -0.0811 | 124.253
10 | 1.4502 | 0.01563 | -0.0732 | 92.7831
10.5 | 1.434 | 0.02029 | -0.0665 | 70.6752
11 | 1.4224 | 0.02493 | -0.0609 | 57.0558
11.5 | 1.4129 | 0.02975 | -0.0561 | 47.4924
12 | 1.4033 | 0.03485 | -0.0518 | 40.2669
12.5 | 1.3985 | 0.03976 | -0.0482 | 35.1735
13 | 1.3964 | 0.04465 | -0.0452 | 31.2744
13.5 | 1.4001 | 0.04919 | -0.0427 | 28.4631
14 | 1.4057 | 0.05369 | -0.0406 | 26.1818
14.5 | 1.4146 | 0.05799 | -0.0388 | 24.3939
15 | 1.4238 | 0.06238 | -0.0373 | 22.8246
15.5 | 1.4338 | 0.06674 | -0.0359 | 21.4834
16 | 1.4452 | 0.07101 | -0.0348 | 20.3521
16.5 | 1.4539 | 0.07569 | -0.0338 | 19.2086
17 | 1.4615 | 0.08049 | -0.033 | 18.1575
17.5 | 1.4692 | 0.08537 | -0.0323 | 17.2098
18 | 1.4766 | 0.09036 | -0.0318 | 16.3413
18.5 | 1.4824 | 0.09558 | -0.0316 | 15.5095
19 | 1.4865 | 0.10107 | -0.0316 | 14.7076
19.5 | 1.4914 | 0.10654 | -0.0318 | 13.9985
20 | 1.4942 | 0.11227 | -0.0323 | 13.309

## 55. Re 2M Mach 0.50 (1)
BIGFOIL.COM POLAR EXPORT
GA 37A620
GA 37A620 |  |  |  | Cl Max: | 1.81 | at alpha= | 10.5 | deg
JavaFoil+Calcfoil stall+Eppler ext transition |  |  |  | L/D Max: | 128.108 | at alpha= | 6 | deg
Re: | 2000000 |  |  | Cd Min: | 0.00769 | at alpha= | -2 | deg
Mach: | 0.5 |  |  | Cl=0 at alpha= | -4.1056 | deg
|  |  |  | @ Cl=0.1, Cd= | 0.010155
|  |  |  | @ Cl=0.4, Cd= | 0.0079071
|  |  |  | @ Cl=0.6, Cd= | 0.0084019
alpha (deg) | Cl | Cd | Cm | Cl/Cd
-20 | -0.928 | 0.17829 | -0.03 | -5.206
-19.5 | -0.899 | 0.17646 | -0.03 | -5.097
-19 | -0.871 | 0.17128 | -0.031 | -5.087
-18.5 | -0.843 | 0.16672 | -0.032 | -5.054
-18 | -0.814 | 0.16353 | -0.032 | -4.978
-17.5 | -0.788 | 0.15789 | -0.034 | -4.988
-17 | -0.758 | 0.14775 | -0.034 | -5.132
-16.5 | -0.728 | 0.14569 | -0.034 | -4.996
-16 | -0.698 | 0.14001 | -0.033 | -4.983
-15.5 | -0.668 | 0.1332 | -0.034 | -5.017
-15 | -0.639 | 0.12904 | -0.034 | -4.951
-14.5 | -0.61 | 0.12559 | -0.034 | -4.858
-14 | -0.581 | 0.12242 | -0.035 | -4.745
-13.5 | -0.552 | 0.11893 | -0.035 | -4.639
-13 | -0.523 | 0.11333 | -0.035 | -4.612
-12.5 | -0.492 | 0.10683 | -0.034 | -4.61
-12 | -0.463 | 0.09621 | -0.034 | -4.814
-11.5 | -0.434 | 0.09342 | -0.034 | -4.645
-11 | -0.405 | 0.09063 | -0.035 | -4.467
-10.5 | -0.376 | 0.08755 | -0.035 | -4.291
-10 | -0.347 | 0.08369 | -0.036 | -4.14
-9.5 | -0.317 | 0.07003 | -0.037 | -4.532
-9 | -0.289 | 0.06143 | -0.04 | -4.697
-8.5 | -0.26 | 0.05691 | -0.043 | -4.567
-8 | -0.367 | 0.0442 | -0.059 | -8.298
-7.5 | -0.413 | 0.01395 | -0.083 | -29.636
-7 | -0.377 | 0.01196 | -0.085 | -31.544
-6.5 | -0.323 | 0.01287 | -0.087 | -25.08
-6 | -0.261 | 0.01231 | -0.088 | -21.229
-5.5 | -0.196 | 0.01131 | -0.09 | -17.298
-5 | -0.127 | 0.01133 | -0.091 | -11.208
-4.5 | -0.056 | 0.01006 | -0.093 | -5.612
-4 | 0.015 | 0.0104 | -0.094 | 1.48
-3.5 | 0.088 | 0.01024 | -0.096 | 8.6
-3 | 0.161 | 0.00972 | -0.097 | 16.582
-2.5 | 0.236 | 0.00789 | -0.099 | 29.843
-2 | 0.309 | 0.00769 | -0.1 | 40.157
-1.5 | 0.382 | 0.00788 | -0.101 | 48.489
-1 | 0.455 | 0.00799 | -0.103 | 56.989
-0.5 | 0.529 | 0.00832 | -0.104 | 63.577
0 | 0.607 | 0.00841 | -0.106 | 72.161
0.5 | 0.681 | 0.00852 | -0.107 | 79.859
1 | 0.754 | 0.00867 | -0.109 | 86.986
1.5 | 0.828 | 0.00883 | -0.11 | 93.783
2 | 0.902 | 0.00904 | -0.112 | 99.729
2.5 | 0.975 | 0.00928 | -0.113 | 105.109
3 | 1.049 | 0.00952 | -0.115 | 110.143
3.5 | 1.122 | 0.0098 | -0.116 | 114.574
4 | 1.196 | 0.01006 | -0.118 | 118.858
4.5 | 1.269 | 0.01002 | -0.119 | 126.695
5 | 1.314 | 0.01053 | -0.118 | 124.778
5.5 | 1.383 | 0.01093 | -0.119 | 126.555
6 | 1.452 | 0.01133 | -0.12 | 128.108
6.5 | 1.496 | 0.01186 | -0.121 | 126.136
7 | 1.558 | 0.01235 | -0.122 | 126.151
7.5 | 1.616 | 0.01297 | -0.123 | 124.628
8 | 1.67 | 0.01426 | -0.124 | 117.127
8.5 | 1.718 | 0.0156 | -0.125 | 110.106
9 | 1.746 | 0.02194 | -0.125 | 79.564
9.5 | 1.779 | 0.02578 | -0.125 | 68.982
10 | 1.798 | 0.0344 | -0.125 | 52.257
10.5 | 1.81 | 0.03737 | -0.126 | 48.432
11 | 1.8 | 0.04322 | -0.127 | 41.646
11.5 | 1.758 | 0.04704 | -0.128 | 37.37
12 | 1.639 | 0.0521 | -0.129 | 31.461
12.5 | 1.117 | 0.05739 | -0.13 | 19.461
13 | 1.145 | 0.06361 | -0.13 | 17.992
13.5 | 1.023 | 0.11735 | -0.067 | 8.717
14 | 1.184 | 0.08157 | -0.128 | 14.51
14.5 | 1.091 | 0.13371 | -0.086 | 8.157
15 | 1.114 | 0.13664 | -0.081 | 8.152
15.5 | 1.253 | 0.10373 | -0.127 | 12.078

## 56. Re 2M Mach 0.50 (2)
BIGFOIL.COM POLAR EXPORT
GA 37A620
GA 37A620 |  |  |  | Cl Max: | 1.5246 | at alpha= | 9 | deg
XFOIL ncrit=9 |  |  |  | L/D Max: | 141.043 | at alpha= | 5.5 | deg
Re: | 2000000 |  |  | Cd Min: | 0.13201 | at alpha= | -13.5 | deg
Mach: | 0.5 |  |  | Cl=0 at alpha= | -4.2656 | deg
|  |  |  | @ Cl=0.1, Cd= | 0.0093293
|  |  |  | @ Cl=0.4, Cd= | 0.0071192
|  |  |  | @ Cl=0.6, Cd= | 0.0072192
alpha (deg) | Cl | Cd | Cm | Cl/Cd
-13.5 | -0.1526 | 0.13201 | -0.0848 | -1.156
-13 | -0.1496 | 0.12225 | -0.0894 | -1.2237
-12.5 | -0.1613 | 0.11033 | -0.0949 | -1.462
-12 | -0.1855 | 0.09747 | -0.1014 | -1.9031
-11.5 | -0.201 | 0.08672 | -0.1073 | -2.3178
-11 | -0.2303 | 0.07436 | -0.1146 | -3.0971
-10.5 | -0.2787 | 0.05857 | -0.1242 | -4.7584
-10 | -0.3142 | 0.04535 | -0.1348 | -6.9283
-9.5 | -0.348 | 0.03493 | -0.1423 | -9.9628
-9 | -0.3827 | 0.02663 | -0.1443 | -14.371
-8.5 | -0.406 | 0.02053 | -0.1399 | -19.7759
-8 | -0.3959 | 0.01704 | -0.1333 | -23.2336
-7.5 | -0.367 | 0.01492 | -0.1268 | -24.5979
-7 | -0.3229 | 0.01336 | -0.1218 | -24.1692
-6.5 | -0.2716 | 0.01229 | -0.1177 | -22.0993
-6 | -0.2147 | 0.01149 | -0.1145 | -18.6858
-5.5 | -0.1542 | 0.01085 | -0.1121 | -14.212
-5 | -0.0915 | 0.0104 | -0.1102 | -8.7981
-4.5 | -0.0294 | 0.01 | -0.1084 | -2.94
-4 | 0.0333 | 0.00967 | -0.107 | 3.4436
-3.5 | 0.0978 | 0.00934 | -0.106 | 10.4711
-3 | 0.1615 | 0.00903 | -0.1051 | 17.8848
-2.5 | 0.2233 | 0.00871 | -0.104 | 25.6372
-2 | 0.28 | 0.00824 | -0.1023 | 33.9806
-1.5 | 0.333 | 0.00733 | -0.1002 | 45.4297
-1 | 0.3973 | 0.00712 | -0.0999 | 55.8006
-0.5 | 0.4636 | 0.0071 | -0.0999 | 65.2958
0 | 0.5289 | 0.00716 | -0.0998 | 73.8687
0.5 | 0.5947 | 0.00722 | -0.0998 | 82.3684
1 | 0.6611 | 0.00721 | -0.1 | 91.6921
1.5 | 0.7272 | 0.00726 | -0.1001 | 100.1653
2 | 0.7911 | 0.00734 | -0.0998 | 107.7793
2.5 | 0.8529 | 0.00748 | -0.0991 | 114.0241
3 | 0.9153 | 0.00751 | -0.0984 | 121.8775
3.5 | 0.9771 | 0.0076 | -0.0976 | 128.5658
4 | 1.0394 | 0.00778 | -0.0968 | 133.599
4.5 | 1.0979 | 0.00811 | -0.0954 | 135.3761
5 | 1.1603 | 0.00833 | -0.0945 | 139.2917
5.5 | 1.2172 | 0.00863 | -0.0924 | 141.0429
6 | 1.2682 | 0.00918 | -0.0894 | 138.1481
6.5 | 1.3505 | 0.00971 | -0.0925 | 139.0834
7 | 1.3946 | 0.01065 | -0.0889 | 130.9484
7.5 | 1.4458 | 0.01164 | -0.0865 | 124.2096
8 | 1.4849 | 0.01333 | -0.083 | 111.3953
8.5 | 1.5183 | 0.01547 | -0.0792 | 98.1448
9 | 1.5246 | 0.01908 | -0.0731 | 79.9057
9.5 | 1.4812 | 0.02541 | -0.0634 | 58.292
10 | 1.4308 | 0.03267 | -0.0545 | 43.7955
10.5 | 1.3942 | 0.03959 | -0.0476 | 35.216
11 | 1.3725 | 0.0459 | -0.0423 | 29.902
11.5 | 1.3535 | 0.05231 | -0.0378 | 25.8746
12 | 1.337 | 0.05878 | -0.0339 | 22.7458
12.5 | 1.3257 | 0.06514 | -0.0308 | 20.3516
13 | 1.3217 | 0.07116 | -0.0283 | 18.5736
13.5 | 1.3232 | 0.07696 | -0.0263 | 17.1933
14 | 1.3293 | 0.08252 | -0.0247 | 16.1088

## 57. Re 3M Mach 0.00 (1)
BIGFOIL.COM POLAR EXPORT
GA 37A620
GA 37A620 |  |  |  | Cl Max: | 2.07 | at alpha= | 17.5 | deg
JavaFoil+Calcfoil stall+Eppler ext transition |  |  |  | L/D Max: | 169.58 | at alpha= | 7 | deg
Re: | 3000000 |  |  | Cd Min: | 0.00677 | at alpha= | -2.5 | deg
Mach: | 0 |  |  | Cl=0 at alpha= | -4.1048 | deg
|  |  |  | @ Cl=0.1, Cd= | 0.0079719
|  |  |  | @ Cl=0.4, Cd= | 0.0071376
|  |  |  | @ Cl=0.6, Cd= | 0.0072438
alpha (deg) | Cl | Cd | Cm | Cl/Cd
-19 | -0.82 | 0.13953 | -0.028 | -5.879
-18.5 | -0.826 | 0.13332 | -0.029 | -6.199
-18 | -0.834 | 0.12357 | -0.03 | -6.753
-17.5 | -0.839 | 0.11637 | -0.032 | -7.206
-17 | -0.842 | 0.10787 | -0.033 | -7.809
-16.5 | -0.842 | 0.10147 | -0.035 | -8.298
-16 | -0.847 | 0.08902 | -0.038 | -9.512
-15.5 | -0.852 | 0.07632 | -0.041 | -11.158
-15 | -0.855 | 0.06445 | -0.044 | -13.26
-14.5 | -0.872 | 0.04411 | -0.048 | -19.779
-14 | -0.873 | 0.03503 | -0.051 | -24.91
-13.5 | -0.873 | 0.02562 | -0.054 | -34.085
-13 | -0.861 | 0.02159 | -0.056 | -39.87
-12.5 | -0.843 | 0.0184 | -0.059 | -45.812
-12 | -0.818 | 0.01604 | -0.06 | -50.983
-11.5 | -0.787 | 0.0147 | -0.062 | -53.53
-11 | -0.755 | 0.01351 | -0.064 | -55.892
-10.5 | -0.716 | 0.01297 | -0.065 | -55.199
-10 | -0.671 | 0.01247 | -0.067 | -53.825
-9.5 | -0.623 | 0.01142 | -0.068 | -54.596
-9 | -0.573 | 0.01165 | -0.069 | -49.21
-8.5 | -0.521 | 0.01125 | -0.07 | -46.316
-8 | -0.467 | 0.01015 | -0.071 | -45.979
-7.5 | -0.411 | 0.01055 | -0.073 | -38.93
-7 | -0.353 | 0.01028 | -0.074 | -34.362
-6.5 | -0.294 | 0.01027 | -0.075 | -28.659
-6 | -0.234 | 0.00968 | -0.076 | -24.218
-5.5 | -0.173 | 0.00973 | -0.078 | -17.819
-5 | -0.112 | 0.00936 | -0.079 | -11.939
-4.5 | -0.049 | 0.00908 | -0.08 | -5.439
-4 | 0.013 | 0.00908 | -0.082 | 1.48
-3.5 | 0.077 | 0.00864 | -0.083 | 8.869
-3 | 0.14 | 0.00681 | -0.084 | 20.567
-2.5 | 0.204 | 0.00677 | -0.085 | 30.164
-2 | 0.268 | 0.00701 | -0.087 | 38.179
-1.5 | 0.331 | 0.00706 | -0.088 | 46.929
-1 | 0.395 | 0.00714 | -0.089 | 55.279
-0.5 | 0.458 | 0.00711 | -0.091 | 64.483
0 | 0.525 | 0.00714 | -0.092 | 73.642
0.5 | 0.589 | 0.00723 | -0.093 | 81.564
1 | 0.653 | 0.00731 | -0.094 | 89.382
1.5 | 0.717 | 0.00738 | -0.096 | 97.189
2 | 0.781 | 0.00754 | -0.097 | 103.601
2.5 | 0.845 | 0.00761 | -0.098 | 110.998
3 | 0.908 | 0.00776 | -0.099 | 117.005
3.5 | 0.972 | 0.00792 | -0.101 | 122.763
4 | 1.036 | 0.00803 | -0.102 | 129.049
4.5 | 1.099 | 0.00799 | -0.103 | 137.636
5 | 1.163 | 0.00773 | -0.105 | 150.41
5.5 | 1.226 | 0.00818 | -0.106 | 149.938
6 | 1.289 | 0.00833 | -0.107 | 154.834
6.5 | 1.34 | 0.0081 | -0.108 | 165.498
7 | 1.401 | 0.00826 | -0.11 | 169.58
7.5 | 1.461 | 0.00865 | -0.111 | 168.799
8 | 1.52 | 0.00911 | -0.112 | 166.729
8.5 | 1.577 | 0.0098 | -0.113 | 160.951
9 | 1.593 | 0.01267 | -0.112 | 125.698
9.5 | 1.637 | 0.01435 | -0.112 | 114.103
10 | 1.681 | 0.01619 | -0.113 | 103.854
10.5 | 1.716 | 0.02061 | -0.112 | 83.242
11 | 1.758 | 0.02214 | -0.113 | 79.415
11.5 | 1.799 | 0.02377 | -0.114 | 75.668
12 | 1.837 | 0.02519 | -0.115 | 72.952
12.5 | 1.873 | 0.0273 | -0.116 | 68.592
13 | 1.906 | 0.02962 | -0.117 | 64.336
13.5 | 1.938 | 0.03112 | -0.118 | 62.254
14 | 1.967 | 0.03276 | -0.118 | 60.028
14.5 | 1.993 | 0.03449 | -0.119 | 57.78
15 | 2.015 | 0.03622 | -0.12 | 55.625
15.5 | 2.032 | 0.03798 | -0.121 | 53.513
16 | 2.047 | 0.03995 | -0.122 | 51.234
16.5 | 2.058 | 0.04195 | -0.122 | 49.055
17 | 2.065 | 0.04406 | -0.123 | 46.881
17.5 | 2.07 | 0.04633 | -0.124 | 44.675
18 | 2.07 | 0.0485 | -0.125 | 42.67
18.5 | 2.059 | 0.0509 | -0.125 | 40.451
19 | 2.043 | 0.05349 | -0.126 | 38.203
19.5 | 2.025 | 0.05624 | -0.127 | 36.002
20 | 2.002 | 0.05893 | -0.127 | 33.978

## 58. Re 3M Mach 0.00 (2)
BIGFOIL.COM POLAR EXPORT
GA 37A620
GA 37A620 |  |  |  | Cl Max: | 1.5827 | at alpha= | 20 | deg
XFOIL ncrit=9 |  |  |  | L/D Max: | 195.142 | at alpha= | 7 | deg
Re: | 3000000 |  |  | Cd Min: | 0.09124 | at alpha= | 20 | deg
Mach: | 0 |  |  | Cl=0 at alpha= | -4.2125 | deg
|  |  |  | @ Cl=0.1, Cd= | 0.0075868
|  |  |  | @ Cl=0.4, Cd= | 0.005765
|  |  |  | @ Cl=0.6, Cd= | 0.0056737
alpha (deg) | Cl | Cd | Cm | Cl/Cd
-20 | -1.1579 | 0.06026 | -0.0924 | -19.2151
-19.5 | -1.1858 | 0.05152 | -0.0957 | -23.0163
-19 | -1.1969 | 0.04441 | -0.0991 | -26.9511
-18.5 | -1.1986 | 0.03865 | -0.1015 | -31.0116
-18 | -1.1923 | 0.03395 | -0.1031 | -35.1193
-17.5 | -1.1798 | 0.03014 | -0.104 | -39.144
-17 | -1.1623 | 0.02704 | -0.1042 | -42.9845
-16.5 | -1.1401 | 0.02452 | -0.1039 | -46.4967
-16 | -1.1145 | 0.02248 | -0.1031 | -49.5774
-15.5 | -1.0855 | 0.0208 | -0.102 | -52.1875
-15 | -1.0536 | 0.01944 | -0.1006 | -54.1975
-14.5 | -1.03 | 0.01765 | -0.098 | -58.3569
-14 | -0.9964 | 0.01648 | -0.0959 | -60.4612
-13.5 | -0.9582 | 0.01559 | -0.094 | -61.4625
-13 | -0.9192 | 0.0149 | -0.0919 | -61.6913
-12.5 | -0.874 | 0.01425 | -0.0908 | -61.3333
-12 | -0.827 | 0.01364 | -0.0899 | -60.6305
-11.5 | -0.7785 | 0.0131 | -0.0892 | -59.4275
-11 | -0.7283 | 0.0126 | -0.0887 | -57.8016
-10.5 | -0.6803 | 0.01195 | -0.0878 | -56.9289
-10 | -0.6291 | 0.01147 | -0.0875 | -54.8474
-9.5 | -0.5768 | 0.01106 | -0.0872 | -52.1519
-9 | -0.5239 | 0.01073 | -0.087 | -48.8257
-8.5 | -0.4714 | 0.01026 | -0.0868 | -45.9454
-8 | -0.4175 | 0.00993 | -0.0868 | -42.0443
-7 | -0.3089 | 0.00931 | -0.0868 | -33.1794
-6.5 | -0.2539 | 0.00904 | -0.0869 | -28.0863
-6 | -0.1988 | 0.00881 | -0.0871 | -22.5653
-5.5 | -0.1437 | 0.00857 | -0.0872 | -16.7678
-5 | -0.0876 | 0.00832 | -0.0875 | -10.5288
-4.5 | -0.0318 | 0.0081 | -0.0878 | -3.9259
-4 | 0.0235 | 0.00789 | -0.088 | 2.9785
-3.5 | 0.0786 | 0.00769 | -0.0882 | 10.2211
-3 | 0.1346 | 0.00742 | -0.0885 | 18.1402
-2.5 | 0.1885 | 0.00703 | -0.0886 | 26.8137
-2 | 0.2406 | 0.00656 | -0.0883 | 36.6768
-1.5 | 0.2899 | 0.00599 | -0.0876 | 48.3973
-1 | 0.3457 | 0.00584 | -0.0879 | 59.1952
-0.5 | 0.4036 | 0.00576 | -0.0887 | 70.0694
0 | 0.4617 | 0.00573 | -0.0895 | 80.5759
0.5 | 0.519 | 0.00571 | -0.0901 | 90.8932
1 | 0.5751 | 0.0057 | -0.0906 | 100.8947
1.5 | 0.6319 | 0.00564 | -0.0912 | 112.039
2 | 0.6895 | 0.00559 | -0.0919 | 123.3453
2.5 | 0.7466 | 0.00557 | -0.0926 | 134.0395
3 | 0.8028 | 0.00558 | -0.0932 | 143.871
3.5 | 0.8582 | 0.00565 | -0.0936 | 151.8938
4 | 0.916 | 0.00563 | -0.0945 | 162.6998
4.5 | 0.9712 | 0.00569 | -0.0949 | 170.6854
5 | 1.0266 | 0.00578 | -0.0954 | 177.6125
5.5 | 1.0823 | 0.00581 | -0.0959 | 186.2823
6 | 1.1348 | 0.00597 | -0.0958 | 190.0838
6.5 | 1.1873 | 0.00611 | -0.0957 | 194.3208
7 | 1.2372 | 0.00634 | -0.0951 | 195.142
7.5 | 1.2897 | 0.00661 | -0.0952 | 195.1135
8 | 1.3487 | 0.00701 | -0.0969 | 192.3966
8.5 | 1.4036 | 0.00788 | -0.0984 | 178.1218
9 | 1.4024 | 0.00912 | -0.0885 | 153.7719
9.5 | 1.401 | 0.0113 | -0.0804 | 123.9823
10 | 1.4071 | 0.0138 | -0.0748 | 101.9638
10.5 | 1.4157 | 0.01663 | -0.0704 | 85.1293
11 | 1.4187 | 0.02007 | -0.0661 | 70.6876
11.5 | 1.4237 | 0.02355 | -0.0623 | 60.4544
12 | 1.4279 | 0.02722 | -0.0588 | 52.4578
12.5 | 1.432 | 0.03106 | -0.0557 | 46.1043
13 | 1.4415 | 0.03466 | -0.0532 | 41.5897
13.5 | 1.4507 | 0.03835 | -0.0509 | 37.8279
14 | 1.4616 | 0.04203 | -0.049 | 34.7752
14.5 | 1.4738 | 0.04565 | -0.0473 | 32.2848
15 | 1.4864 | 0.0493 | -0.0457 | 30.1501
15.5 | 1.4992 | 0.05297 | -0.0444 | 28.3028
16 | 1.5119 | 0.05666 | -0.0431 | 26.6837
16.5 | 1.5215 | 0.06076 | -0.0419 | 25.0411
17 | 1.5314 | 0.06486 | -0.0409 | 23.6109
17.5 | 1.5439 | 0.06868 | -0.0401 | 22.4796
18 | 1.5526 | 0.07303 | -0.0393 | 21.2598
18.5 | 1.5594 | 0.0776 | -0.0387 | 20.0954
19 | 1.5705 | 0.08168 | -0.0383 | 19.2275
19.5 | 1.5761 | 0.08649 | -0.0379 | 18.2229
20 | 1.5827 | 0.09124 | -0.0378 | 17.3466

## 59. Re 3M Mach 0.10 (1)
BIGFOIL.COM POLAR EXPORT
GA 37A620
GA 37A620 |  |  |  | Cl Max: | 2.056 | at alpha= | 17.5 | deg
JavaFoil+Calcfoil stall+Eppler ext transition |  |  |  | L/D Max: | 169.546 | at alpha= | 7 | deg
Re: | 3000000 |  |  | Cd Min: | 0.00684 | at alpha= | -2.5 | deg
Mach: | 0.1 |  |  | Cl=0 at alpha= | -4.1032 | deg
|  |  |  | @ Cl=0.1, Cd= | 0.0079711
|  |  |  | @ Cl=0.4, Cd= | 0.0071481
|  |  |  | @ Cl=0.6, Cd= | 0.0072411
alpha (deg) | Cl | Cd | Cm | Cl/Cd
-18.5 | -0.792 | 0.13568 | -0.028 | -5.839
-18 | -0.801 | 0.12765 | -0.03 | -6.277
-17.5 | -0.809 | 0.11985 | -0.031 | -6.747
-17 | -0.814 | 0.11292 | -0.032 | -7.207
-16.5 | -0.818 | 0.10452 | -0.034 | -7.827
-16 | -0.819 | 0.09791 | -0.035 | -8.36
-15.5 | -0.824 | 0.08554 | -0.039 | -9.633
-15 | -0.821 | 0.07811 | -0.04 | -10.515
-14.5 | -0.842 | 0.05443 | -0.046 | -15.472
-14 | -0.852 | 0.0397 | -0.05 | -21.464
-13.5 | -0.854 | 0.02967 | -0.053 | -28.788
-13 | -0.849 | 0.0231 | -0.056 | -36.765
-12.5 | -0.835 | 0.01927 | -0.059 | -43.306
-12 | -0.812 | 0.01654 | -0.06 | -49.081
-11.5 | -0.784 | 0.01507 | -0.062 | -51.999
-11 | -0.752 | 0.01378 | -0.064 | -54.57
-10.5 | -0.716 | 0.01252 | -0.066 | -57.178
-10 | -0.671 | 0.01196 | -0.067 | -56.158
-9.5 | -0.624 | 0.01154 | -0.068 | -54.065
-9 | -0.574 | 0.01171 | -0.069 | -49.036
-8.5 | -0.522 | 0.01125 | -0.071 | -46.449
-8 | -0.468 | 0.01022 | -0.072 | -45.83
-7.5 | -0.412 | 0.01089 | -0.073 | -37.843
-7 | -0.355 | 0.01029 | -0.074 | -34.462
-6.5 | -0.296 | 0.01026 | -0.076 | -28.81
-6 | -0.235 | 0.00964 | -0.077 | -24.415
-5.5 | -0.174 | 0.00955 | -0.078 | -18.247
-5 | -0.112 | 0.00933 | -0.079 | -12.033
-4.5 | -0.05 | 0.00915 | -0.081 | -5.426
-4 | 0.013 | 0.00914 | -0.082 | 1.475
-3.5 | 0.077 | 0.0086 | -0.083 | 8.954
-3 | 0.141 | 0.00685 | -0.085 | 20.561
-2.5 | 0.205 | 0.00684 | -0.086 | 30.013
-2 | 0.269 | 0.00702 | -0.087 | 38.323
-1.5 | 0.333 | 0.0071 | -0.088 | 46.889
-1 | 0.397 | 0.00715 | -0.09 | 55.532
-0.5 | 0.461 | 0.00711 | -0.091 | 64.766
0 | 0.528 | 0.00717 | -0.092 | 73.671
0.5 | 0.592 | 0.00723 | -0.094 | 81.896
1 | 0.657 | 0.00732 | -0.095 | 89.715
1.5 | 0.721 | 0.00744 | -0.096 | 96.845
2 | 0.785 | 0.00752 | -0.097 | 104.367
2.5 | 0.849 | 0.00768 | -0.099 | 110.569
3 | 0.913 | 0.00778 | -0.1 | 117.403
3.5 | 0.977 | 0.00796 | -0.101 | 122.798
4 | 1.041 | 0.00812 | -0.103 | 128.252
4.5 | 1.105 | 0.0079 | -0.104 | 139.749
5 | 1.168 | 0.00772 | -0.105 | 151.362
5.5 | 1.232 | 0.00823 | -0.106 | 149.785
6 | 1.296 | 0.00811 | -0.108 | 159.809
6.5 | 1.347 | 0.00812 | -0.109 | 165.837
7 | 1.408 | 0.0083 | -0.11 | 169.546
7.5 | 1.468 | 0.00871 | -0.111 | 168.465
8 | 1.527 | 0.0092 | -0.113 | 165.899
8.5 | 1.584 | 0.00992 | -0.114 | 159.644
9 | 1.597 | 0.01343 | -0.112 | 118.869
9.5 | 1.643 | 0.01458 | -0.113 | 112.705
10 | 1.687 | 0.01646 | -0.113 | 102.494
10.5 | 1.722 | 0.02095 | -0.113 | 82.19
11 | 1.764 | 0.02255 | -0.114 | 78.226
11.5 | 1.804 | 0.02416 | -0.115 | 74.671
12 | 1.842 | 0.02565 | -0.115 | 71.812
12.5 | 1.877 | 0.02763 | -0.116 | 67.916
13 | 1.909 | 0.03009 | -0.117 | 63.445
13.5 | 1.94 | 0.03166 | -0.118 | 61.276
14 | 1.968 | 0.03333 | -0.119 | 59.042
14.5 | 1.993 | 0.03505 | -0.12 | 56.848
15 | 2.013 | 0.03683 | -0.12 | 54.643
15.5 | 2.029 | 0.03875 | -0.121 | 52.359
16 | 2.041 | 0.04071 | -0.122 | 50.135
16.5 | 2.05 | 0.04279 | -0.123 | 47.904
17 | 2.055 | 0.04507 | -0.124 | 45.595
17.5 | 2.056 | 0.04735 | -0.125 | 43.431
18 | 2.053 | 0.04962 | -0.125 | 41.369
18.5 | 2.038 | 0.05204 | -0.126 | 39.156
19 | 2.019 | 0.05495 | -0.127 | 36.737
19.5 | 1.995 | 0.05758 | -0.127 | 34.645
20 | 1.967 | 0.06081 | -0.128 | 32.353

## 60. Re 3M Mach 0.10 (2)
BIGFOIL.COM POLAR EXPORT
GA 37A620
GA 37A620 |  |  |  | Cl Max: | 1.5769 | at alpha= | 20 | deg
XFOIL ncrit=9 |  |  |  | L/D Max: | 194.726 | at alpha= | 7 | deg
Re: | 3000000 |  |  | Cd Min: | 0.09358 | at alpha= | 20 | deg
Mach: | 0.1 |  |  | Cl=0 at alpha= | -4.2135 | deg
|  |  |  | @ Cl=0.1, Cd= | 0.0076149
|  |  |  | @ Cl=0.4, Cd= | 0.0057784
|  |  |  | @ Cl=0.6, Cd= | 0.0057136
alpha (deg) | Cl | Cd | Cm | Cl/Cd
-20 | -1.0652 | 0.07626 | -0.0844 | -13.968
-19.5 | -1.1204 | 0.06181 | -0.0926 | -18.1265
-19 | -1.1486 | 0.05192 | -0.0979 | -22.1225
-18.5 | -1.1622 | 0.04435 | -0.1015 | -26.2052
-18 | -1.1653 | 0.03832 | -0.1041 | -30.4097
-17.5 | -1.1596 | 0.03349 | -0.1057 | -34.6253
-17 | -1.1474 | 0.02958 | -0.1065 | -38.7897
-16.5 | -1.1297 | 0.02644 | -0.1066 | -42.7269
-16 | -1.1074 | 0.02394 | -0.1061 | -46.2573
-15.5 | -1.0811 | 0.02191 | -0.1051 | -49.3428
-15 | -1.0513 | 0.02028 | -0.1037 | -51.8393
-14.5 | -1.0214 | 0.01876 | -0.1018 | -54.4456
-14 | -0.9946 | 0.01714 | -0.0991 | -58.028
-13.5 | -0.9588 | 0.01603 | -0.0969 | -59.8129
-13 | -0.9212 | 0.01524 | -0.0945 | -60.4462
-12.5 | -0.8775 | 0.01454 | -0.093 | -60.3508
-12 | -0.8309 | 0.01388 | -0.0919 | -59.8631
-11.5 | -0.7826 | 0.0133 | -0.091 | -58.8421
-11 | -0.7325 | 0.01276 | -0.0903 | -57.406
-10.5 | -0.6835 | 0.01215 | -0.0894 | -56.2551
-10 | -0.6327 | 0.0116 | -0.0888 | -54.5431
-9.5 | -0.5802 | 0.01117 | -0.0884 | -51.9427
-9 | -0.5271 | 0.01081 | -0.0882 | -48.7604
-8.5 | -0.474 | 0.01034 | -0.0879 | -45.8414
-8 | -0.4201 | 0.00999 | -0.0877 | -42.0521
-7.5 | -0.3655 | 0.00972 | -0.0876 | -37.6029
-7 | -0.3107 | 0.00936 | -0.0876 | -33.1944
-6.5 | -0.2552 | 0.00909 | -0.0877 | -28.0748
-6 | -0.2 | 0.00885 | -0.0878 | -22.5989
-5.5 | -0.1443 | 0.0086 | -0.0879 | -16.7791
-5 | -0.0879 | 0.00835 | -0.0882 | -10.5269
-4.5 | -0.0318 | 0.00813 | -0.0884 | -3.9114
-4 | 0.0237 | 0.00792 | -0.0886 | 2.9924
-3.5 | 0.0794 | 0.00771 | -0.0888 | 10.2983
-3 | 0.1357 | 0.00745 | -0.0891 | 18.2148
-2.5 | 0.1899 | 0.00706 | -0.0891 | 26.898
-2 | 0.2422 | 0.0066 | -0.0888 | 36.697
-1.5 | 0.2917 | 0.00603 | -0.0881 | 48.3748
-1 | 0.3479 | 0.00585 | -0.0884 | 59.4701
-0.5 | 0.4061 | 0.00577 | -0.0891 | 70.3813
0 | 0.4645 | 0.00575 | -0.0899 | 80.7826
0.5 | 0.522 | 0.00573 | -0.0905 | 91.0995
1 | 0.5783 | 0.00574 | -0.091 | 100.7491
1.5 | 0.6359 | 0.00567 | -0.0916 | 112.1517
2 | 0.6939 | 0.00562 | -0.0924 | 123.4698
2.5 | 0.7511 | 0.0056 | -0.0931 | 134.125
3 | 0.8074 | 0.00562 | -0.0936 | 143.6655
3.5 | 0.8636 | 0.00567 | -0.0941 | 152.3104
4 | 0.9216 | 0.00566 | -0.0949 | 162.8269
4.5 | 0.9769 | 0.00573 | -0.0952 | 170.4887
5 | 1.033 | 0.00581 | -0.0957 | 177.7969
5.5 | 1.0888 | 0.00585 | -0.0962 | 186.1197
6 | 1.1418 | 0.00601 | -0.0961 | 189.9834
6.5 | 1.1944 | 0.00615 | -0.096 | 194.2114
7 | 1.2443 | 0.00639 | -0.0953 | 194.7261
7.5 | 1.2976 | 0.00667 | -0.0954 | 194.5427
8 | 1.3568 | 0.00708 | -0.0971 | 191.6384
8.5 | 1.4094 | 0.00796 | -0.098 | 177.0603
9 | 1.4071 | 0.00926 | -0.0879 | 151.9546
9.5 | 1.4052 | 0.01157 | -0.0798 | 121.452
10 | 1.4095 | 0.01427 | -0.0741 | 98.7737
10.5 | 1.4171 | 0.01724 | -0.0697 | 82.1984
11 | 1.4178 | 0.02091 | -0.0652 | 67.8049
11.5 | 1.4215 | 0.0245 | -0.0613 | 58.0204
12 | 1.4254 | 0.02828 | -0.0578 | 50.4031
12.5 | 1.4285 | 0.03227 | -0.0546 | 44.2671
13 | 1.4372 | 0.03601 | -0.0521 | 39.9111
13.5 | 1.4458 | 0.03982 | -0.0498 | 36.3084
14 | 1.4562 | 0.04359 | -0.0478 | 33.4067
14.5 | 1.4695 | 0.04714 | -0.0462 | 31.1731
15 | 1.4829 | 0.05077 | -0.0447 | 29.2082
15.5 | 1.4946 | 0.05461 | -0.0433 | 27.3686
16 | 1.5057 | 0.05855 | -0.042 | 25.7165
16.5 | 1.5184 | 0.06237 | -0.0409 | 24.345
17 | 1.5271 | 0.06664 | -0.0398 | 22.9157
17.5 | 1.5359 | 0.07098 | -0.0389 | 21.6385
18 | 1.5478 | 0.07502 | -0.0382 | 20.6318
18.5 | 1.5554 | 0.07955 | -0.0376 | 19.5525
19 | 1.5618 | 0.08428 | -0.0372 | 18.5311
19.5 | 1.5707 | 0.08878 | -0.0369 | 17.692
20 | 1.5769 | 0.09358 | -0.0368 | 16.8508

## 61. Re 3M Mach 0.25 (1)
BIGFOIL.COM POLAR EXPORT
GA 37A620
GA 37A620 |  |  |  | Cl Max: | 1.988 | at alpha= | 15.5 | deg
JavaFoil+Calcfoil stall+Eppler ext transition |  |  |  | L/D Max: | 167.302 | at alpha= | 7 | deg
Re: | 3000000 |  |  | Cd Min: | 0.00689 | at alpha= | -2.5 | deg
Mach: | 0.25 |  |  | Cl=0 at alpha= | -4.1077 | deg
|  |  |  | @ Cl=0.1, Cd= | 0.0087468
|  |  |  | @ Cl=0.4, Cd= | 0.0072791
|  |  |  | @ Cl=0.6, Cd= | 0.0073577
alpha (deg) | Cl | Cd | Cm | Cl/Cd
-17 | -0.59 | 0.13052 | -0.028 | -4.518
-16.5 | -0.619 | 0.12368 | -0.029 | -5.003
-16 | -0.644 | 0.11584 | -0.031 | -5.557
-15.5 | -0.665 | 0.10904 | -0.032 | -6.096
-15 | -0.68 | 0.10298 | -0.033 | -6.603
-14.5 | -0.692 | 0.0957 | -0.035 | -7.23
-14 | -0.7 | 0.08779 | -0.037 | -7.972
-13.5 | -0.704 | 0.07864 | -0.04 | -8.957
-13 | -0.709 | 0.0663 | -0.045 | -10.688
-12.5 | -0.754 | 0.03224 | -0.056 | -23.378
-12 | -0.76 | 0.02259 | -0.06 | -33.641
-11.5 | -0.749 | 0.01804 | -0.063 | -41.514
-11 | -0.728 | 0.01573 | -0.065 | -46.314
-10.5 | -0.7 | 0.01429 | -0.067 | -48.987
-10 | -0.669 | 0.01304 | -0.069 | -51.347
-9.5 | -0.626 | 0.01243 | -0.07 | -50.351
-9 | -0.579 | 0.01218 | -0.071 | -47.542
-8.5 | -0.529 | 0.01105 | -0.072 | -47.844
-8 | -0.475 | 0.01063 | -0.074 | -44.704
-7.5 | -0.42 | 0.01133 | -0.075 | -37.033
-7 | -0.362 | 0.01055 | -0.076 | -34.288
-6.5 | -0.302 | 0.01022 | -0.078 | -29.58
-6 | -0.241 | 0.00993 | -0.079 | -24.276
-5.5 | -0.179 | 0.00992 | -0.08 | -18.007
-5 | -0.115 | 0.00971 | -0.082 | -11.855
-4.5 | -0.051 | 0.00926 | -0.083 | -5.498
-4 | 0.014 | 0.00929 | -0.084 | 1.491
-3.5 | 0.079 | 0.00882 | -0.086 | 8.967
-3 | 0.145 | 0.00859 | -0.087 | 16.829
-2.5 | 0.211 | 0.00689 | -0.088 | 30.603
-2 | 0.276 | 0.00699 | -0.089 | 39.528
-1.5 | 0.342 | 0.0072 | -0.091 | 47.504
-1 | 0.408 | 0.00729 | -0.092 | 55.958
-0.5 | 0.473 | 0.00723 | -0.093 | 65.51
0 | 0.543 | 0.00728 | -0.095 | 74.549
0.5 | 0.609 | 0.00737 | -0.096 | 82.543
1 | 0.675 | 0.00744 | -0.097 | 90.689
1.5 | 0.741 | 0.00758 | -0.099 | 97.67
2 | 0.807 | 0.00767 | -0.1 | 105.178
2.5 | 0.872 | 0.00784 | -0.101 | 111.27
3 | 0.938 | 0.00801 | -0.103 | 117.192
3.5 | 1.004 | 0.00812 | -0.104 | 123.634
4 | 1.07 | 0.00828 | -0.105 | 129.106
4.5 | 1.135 | 0.00814 | -0.107 | 139.508
5 | 1.201 | 0.008 | -0.108 | 150.064
5.5 | 1.266 | 0.0085 | -0.109 | 148.976
6 | 1.332 | 0.00866 | -0.11 | 153.7
6.5 | 1.383 | 0.00844 | -0.112 | 163.845
7 | 1.445 | 0.00864 | -0.113 | 167.302
7.5 | 1.506 | 0.00916 | -0.114 | 164.469
8 | 1.566 | 0.00966 | -0.116 | 162.127
8.5 | 1.624 | 0.01045 | -0.117 | 155.47
9 | 1.629 | 0.01465 | -0.114 | 111.169
9.5 | 1.674 | 0.01607 | -0.115 | 104.167
10 | 1.714 | 0.01897 | -0.115 | 90.346
10.5 | 1.751 | 0.02288 | -0.116 | 76.529
11 | 1.791 | 0.02491 | -0.116 | 71.909
11.5 | 1.829 | 0.02648 | -0.117 | 69.067
12 | 1.863 | 0.02804 | -0.118 | 66.431
12.5 | 1.893 | 0.03123 | -0.119 | 60.604
13 | 1.921 | 0.03307 | -0.12 | 58.08
13.5 | 1.944 | 0.0349 | -0.121 | 55.709
14 | 1.964 | 0.03688 | -0.122 | 53.258
14.5 | 1.979 | 0.03904 | -0.122 | 50.699
15 | 1.986 | 0.04108 | -0.123 | 48.351
15.5 | 1.988 | 0.04338 | -0.124 | 45.822
16 | 1.984 | 0.04588 | -0.125 | 43.236
16.5 | 1.974 | 0.04852 | -0.125 | 40.678
17 | 1.957 | 0.05103 | -0.126 | 38.363
17.5 | 1.935 | 0.05418 | -0.127 | 35.718
18 | 1.905 | 0.05716 | -0.128 | 33.332
18.5 | 1.857 | 0.06075 | -0.128 | 30.567
19 | 1.801 | 0.06428 | -0.129 | 28.017
19.5 | 1.738 | 0.06819 | -0.13 | 25.496
20 | 1.669 | 0.0727 | -0.13 | 22.956

## 62. Re 3M Mach 0.25 (2)
BIGFOIL.COM POLAR EXPORT
GA 37A620
GA 37A620 |  |  |  | Cl Max: | 1.5411 | at alpha= | 20 | deg
XFOIL ncrit=9 |  |  |  | L/D Max: | 192.609 | at alpha= | 6.5 | deg
Re: | 3000000 |  |  | Cd Min: | 0.10791 | at alpha= | -18 | deg
Mach: | 0.25 |  |  | Cl=0 at alpha= | -4.2213 | deg
|  |  |  | @ Cl=0.1, Cd= | 0.0077621
|  |  |  | @ Cl=0.4, Cd= | 0.0058864
|  |  |  | @ Cl=0.6, Cd= | 0.0058378
alpha (deg) | Cl | Cd | Cm | Cl/Cd
-18 | -0.7167 | 0.10791 | -0.0741 | -6.6416
-17.5 | -0.8302 | 0.08321 | -0.0885 | -9.9772
-17 | -0.9054 | 0.06472 | -0.1 | -13.9895
-16.5 | -0.9485 | 0.05216 | -0.1077 | -18.1844
-16 | -0.9736 | 0.04286 | -0.1128 | -22.7158
-15.5 | -0.9834 | 0.03572 | -0.1161 | -27.5308
-15 | -0.9818 | 0.03028 | -0.1176 | -32.424
-14.5 | -0.9711 | 0.02617 | -0.1177 | -37.1074
-14 | -0.9526 | 0.02311 | -0.1166 | -41.2203
-13.5 | -0.9278 | 0.02078 | -0.1146 | -44.6487
-13 | -0.9078 | 0.01842 | -0.1113 | -49.2834
-12.5 | -0.8772 | 0.01675 | -0.1081 | -52.3701
-12 | -0.839 | 0.01562 | -0.1051 | -53.7132
-11.5 | -0.7979 | 0.01475 | -0.1021 | -54.0949
-11 | -0.7503 | 0.01394 | -0.1002 | -53.8235
-10.5 | -0.7002 | 0.01322 | -0.0986 | -52.9652
-10 | -0.6477 | 0.01262 | -0.0973 | -51.3233
-9.5 | -0.5975 | 0.01187 | -0.0958 | -50.337
-9 | -0.5433 | 0.01132 | -0.0948 | -47.9947
-8.5 | -0.488 | 0.01087 | -0.0941 | -44.8942
-8 | -0.4331 | 0.01042 | -0.0933 | -41.5643
-7.5 | -0.3768 | 0.01001 | -0.0928 | -37.6424
-7 | -0.3196 | 0.00967 | -0.0925 | -33.0507
-6.5 | -0.2631 | 0.00934 | -0.0921 | -28.1692
-6 | -0.2059 | 0.00906 | -0.0919 | -22.7263
-5.5 | -0.1475 | 0.00879 | -0.0919 | -16.7804
-5 | -0.0896 | 0.00853 | -0.0919 | -10.5041
-4.5 | -0.032 | 0.00831 | -0.0919 | -3.8508
-4 | 0.0254 | 0.00809 | -0.0918 | 3.1397
-3.5 | 0.0836 | 0.00783 | -0.092 | 10.6769
-3 | 0.1416 | 0.00759 | -0.0922 | 18.6561
-2.5 | 0.1974 | 0.00724 | -0.0921 | 27.2652
-2 | 0.2511 | 0.00682 | -0.0916 | 36.8182
-1.5 | 0.3028 | 0.00621 | -0.0909 | 48.7601
-1 | 0.3598 | 0.00592 | -0.091 | 60.777
-0.5 | 0.4197 | 0.00587 | -0.0917 | 71.4991
0 | 0.4794 | 0.00587 | -0.0923 | 81.6695
0.5 | 0.538 | 0.0059 | -0.0928 | 91.1864
1 | 0.5978 | 0.00584 | -0.0935 | 102.363
1.5 | 0.6575 | 0.00578 | -0.0942 | 113.7543
2 | 0.7168 | 0.00577 | -0.0948 | 124.2288
2.5 | 0.7751 | 0.00578 | -0.0953 | 134.1003
3 | 0.8331 | 0.00583 | -0.0957 | 142.8988
3.5 | 0.893 | 0.00581 | -0.0964 | 153.7005
4 | 0.9519 | 0.00583 | -0.097 | 163.2762
4.5 | 1.0082 | 0.00596 | -0.0971 | 169.1611
5 | 1.0673 | 0.00599 | -0.0976 | 178.1803
5.5 | 1.1242 | 0.00609 | -0.0978 | 184.5977
6 | 1.1798 | 0.00622 | -0.0977 | 189.6785
6.5 | 1.2327 | 0.0064 | -0.0969 | 192.6094
7 | 1.2808 | 0.00669 | -0.0953 | 191.4499
7.5 | 1.3389 | 0.007 | -0.0958 | 191.2714
8 | 1.4017 | 0.00752 | -0.0977 | 186.3963
8.5 | 1.4295 | 0.0084 | -0.0928 | 170.1786
9 | 1.4323 | 0.01031 | -0.0845 | 138.9234
9.5 | 1.4273 | 0.01335 | -0.0768 | 106.9139
10 | 1.4214 | 0.01716 | -0.0706 | 82.8322
10.5 | 1.4192 | 0.02109 | -0.0655 | 67.2926
11 | 1.4128 | 0.02548 | -0.0605 | 55.4474
11.5 | 1.4083 | 0.02998 | -0.0561 | 46.9746
12 | 1.4076 | 0.03446 | -0.0525 | 40.8474
12.5 | 1.409 | 0.0389 | -0.0493 | 36.2211
13 | 1.4161 | 0.04305 | -0.0467 | 32.8943
13.5 | 1.4235 | 0.04724 | -0.0444 | 30.1334
14 | 1.433 | 0.05139 | -0.0424 | 27.8848
14.5 | 1.4448 | 0.05538 | -0.0406 | 26.0888
15 | 1.4582 | 0.05928 | -0.0391 | 24.5985
15.5 | 1.4692 | 0.06353 | -0.0377 | 23.1261
16 | 1.4797 | 0.06784 | -0.0364 | 21.8116
16.5 | 1.4917 | 0.07207 | -0.0353 | 20.6979
17 | 1.501 | 0.07667 | -0.0344 | 19.5774
17.5 | 1.5087 | 0.08144 | -0.0335 | 18.5253
18 | 1.517 | 0.08626 | -0.0329 | 17.5864
18.5 | 1.5246 | 0.09119 | -0.0325 | 16.7189
19 | 1.5314 | 0.09625 | -0.0323 | 15.9106
19.5 | 1.5356 | 0.1017 | -0.0323 | 15.0993
20 | 1.5411 | 0.10706 | -0.0325 | 14.3947

## 63. Re 3M Mach 0.50 (1)
BIGFOIL.COM POLAR EXPORT
GA 37A620
GA 37A620 |  |  |  | Cl Max: | 1.814 | at alpha= | 10.5 | deg
JavaFoil+Calcfoil stall+Eppler ext transition |  |  |  | L/D Max: | 150.802 | at alpha= | 5.5 | deg
Re: | 3000000 |  |  | Cd Min: | 0.00725 | at alpha= | -2 | deg
Mach: | 0.5 |  |  | Cl=0 at alpha= | -4.1056 | deg
|  |  |  | @ Cl=0.1, Cd= | 0.0095192
|  |  |  | @ Cl=0.4, Cd= | 0.0074348
|  |  |  | @ Cl=0.6, Cd= | 0.0078619
alpha (deg) | Cl | Cd | Cm | Cl/Cd
-20 | -0.93 | 0.16894 | -0.03 | -5.502
-19.5 | -0.901 | 0.16807 | -0.031 | -5.359
-19 | -0.872 | 0.16481 | -0.031 | -5.291
-18.5 | -0.843 | 0.15964 | -0.032 | -5.283
-18 | -0.815 | 0.15238 | -0.032 | -5.345
-17.5 | -0.788 | 0.15148 | -0.034 | -5.203
-17 | -0.759 | 0.14362 | -0.035 | -5.287
-16.5 | -0.73 | 0.13682 | -0.035 | -5.332
-16 | -0.699 | 0.13302 | -0.034 | -5.254
-15.5 | -0.669 | 0.12881 | -0.034 | -5.195
-15 | -0.64 | 0.12202 | -0.035 | -5.244
-14.5 | -0.611 | 0.11944 | -0.035 | -5.113
-14 | -0.581 | 0.11347 | -0.035 | -5.124
-13.5 | -0.552 | 0.11245 | -0.036 | -4.912
-13 | -0.524 | 0.1076 | -0.037 | -4.866
-12.5 | -0.494 | 0.10207 | -0.036 | -4.837
-12 | -0.463 | 0.0918 | -0.035 | -5.049
-11.5 | -0.434 | 0.08758 | -0.035 | -4.957
-11 | -0.405 | 0.08551 | -0.035 | -4.737
-10.5 | -0.376 | 0.08195 | -0.036 | -4.587
-10 | -0.347 | 0.0791 | -0.037 | -4.383
-9.5 | -0.318 | 0.06726 | -0.038 | -4.721
-9 | -0.29 | 0.0588 | -0.044 | -4.931
-8.5 | -0.262 | 0.05417 | -0.048 | -4.832
-8 | -0.423 | 0.01511 | -0.08 | -27.968
-7.5 | -0.418 | 0.01371 | -0.084 | -30.52
-7 | -0.377 | 0.01221 | -0.085 | -30.896
-6.5 | -0.323 | 0.01196 | -0.087 | -26.997
-6 | -0.261 | 0.01148 | -0.088 | -22.784
-5.5 | -0.196 | 0.0098 | -0.09 | -19.974
-5 | -0.127 | 0.00979 | -0.091 | -12.975
-4.5 | -0.056 | 0.00936 | -0.093 | -6.031
-4 | 0.015 | 0.00978 | -0.094 | 1.574
-3.5 | 0.088 | 0.00958 | -0.096 | 9.189
-3 | 0.161 | 0.00921 | -0.097 | 17.495
-2.5 | 0.236 | 0.00745 | -0.099 | 31.605
-2 | 0.309 | 0.00725 | -0.1 | 42.606
-1.5 | 0.382 | 0.00742 | -0.101 | 51.478
-1 | 0.455 | 0.00748 | -0.103 | 60.886
-0.5 | 0.529 | 0.00778 | -0.104 | 67.94
0 | 0.607 | 0.00787 | -0.106 | 77.081
0.5 | 0.681 | 0.00796 | -0.107 | 85.462
1 | 0.754 | 0.00813 | -0.109 | 92.756
1.5 | 0.828 | 0.00836 | -0.11 | 98.998
2 | 0.902 | 0.00854 | -0.112 | 105.575
2.5 | 0.975 | 0.00873 | -0.113 | 111.728
3 | 1.049 | 0.00897 | -0.115 | 116.875
3.5 | 1.122 | 0.00918 | -0.116 | 122.307
4 | 1.196 | 0.00943 | -0.118 | 126.782
4.5 | 1.269 | 0.00966 | -0.119 | 131.419
5 | 1.342 | 0.00947 | -0.121 | 141.745
5.5 | 1.416 | 0.00939 | -0.122 | 150.802
6 | 1.457 | 0.01047 | -0.121 | 139.194
6.5 | 1.501 | 0.01097 | -0.122 | 136.857
7 | 1.561 | 0.01193 | -0.123 | 130.898
7.5 | 1.619 | 0.01276 | -0.124 | 126.887
8 | 1.671 | 0.01425 | -0.124 | 117.261
8.5 | 1.706 | 0.01958 | -0.124 | 87.133
9 | 1.746 | 0.0226 | -0.125 | 77.258
9.5 | 1.776 | 0.02924 | -0.125 | 60.731
10 | 1.801 | 0.03238 | -0.126 | 55.632
10.5 | 1.814 | 0.03506 | -0.127 | 51.743
11 | 1.804 | 0.04028 | -0.128 | 44.794
11.5 | 1.762 | 0.04379 | -0.128 | 40.234
12 | 1.643 | 0.04847 | -0.129 | 33.901
12.5 | 1.12 | 0.05332 | -0.13 | 21
13 | 1.148 | 0.05918 | -0.131 | 19.401
13.5 | 1.023 | 0.11005 | -0.069 | 9.3
14 | 1.202 | 0.07053 | -0.131 | 17.047
14.5 | 1.135 | 0.11361 | -0.11 | 9.994
15 | 1.24 | 0.08595 | -0.129 | 14.426
15.5 | 1.287 | 0.08388 | -0.133 | 15.346

## 64. Re 3M Mach 0.50 (2)
BIGFOIL.COM POLAR EXPORT
GA 37A620
GA 37A620 |  |  |  | Cl Max: | 1.5355 | at alpha= | 8.5 | deg
XFOIL ncrit=9 |  |  |  | L/D Max: | 165.059 | at alpha= | 5.5 | deg
Re: | 3000000 |  |  | Cd Min: | 0.12423 | at alpha= | -13.5 | deg
Mach: | 0.5 |  |  | Cl=0 at alpha= | -4.2676 | deg
|  |  |  | @ Cl=0.1, Cd= | 0.0085465
|  |  |  | @ Cl=0.4, Cd= | 0.0065381
|  |  |  | @ Cl=0.6, Cd= | 0.0064131
alpha (deg) | Cl | Cd | Cm | Cl/Cd
-13.5 | -0.1904 | 0.12423 | -0.0871 | -1.5326
-13 | -0.1934 | 0.1142 | -0.0923 | -1.6935
-12.5 | -0.1994 | 0.10409 | -0.0976 | -1.9156
-12 | -0.2232 | 0.09187 | -0.1043 | -2.4295
-11.5 | -0.2671 | 0.07767 | -0.1127 | -3.4389
-11 | -0.3132 | 0.06323 | -0.1216 | -4.9533
-10.5 | -0.3505 | 0.04901 | -0.1319 | -7.1516
-10 | -0.3876 | 0.03759 | -0.1408 | -10.3113
-9 | -0.4412 | 0.02245 | -0.1434 | -19.6526
-8.5 | -0.4463 | 0.01786 | -0.1374 | -24.9888
-8 | -0.4342 | 0.01491 | -0.1294 | -29.1214
-7.5 | -0.3967 | 0.01295 | -0.1235 | -30.6332
-7 | -0.3452 | 0.0117 | -0.1191 | -29.5043
-6.5 | -0.2872 | 0.01083 | -0.1157 | -26.5189
-6 | -0.225 | 0.01027 | -0.1132 | -21.9085
-5.5 | -0.1617 | 0.00979 | -0.1111 | -16.5169
-5 | -0.0961 | 0.00937 | -0.1096 | -10.2561
-4.5 | -0.0303 | 0.00904 | -0.1084 | -3.3518
-4 | 0.0349 | 0.00876 | -0.1073 | 3.984
-3.5 | 0.0992 | 0.00855 | -0.1063 | 11.6023
-3 | 0.1651 | 0.00826 | -0.1058 | 19.9879
-2.5 | 0.2304 | 0.00798 | -0.1053 | 28.8722
-2 | 0.2924 | 0.0076 | -0.1044 | 38.4737
-1.5 | 0.3506 | 0.00709 | -0.1031 | 49.4499
-1 | 0.4061 | 0.00647 | -0.1014 | 62.7666
-0.5 | 0.4736 | 0.00637 | -0.1016 | 74.3485
0 | 0.5421 | 0.00637 | -0.1021 | 85.102
0.5 | 0.6092 | 0.00642 | -0.1024 | 94.891
1 | 0.674 | 0.00649 | -0.1022 | 103.8521
1.5 | 0.7422 | 0.00652 | -0.1027 | 113.8344
2 | 0.8098 | 0.00657 | -0.1031 | 123.2572
2.5 | 0.8756 | 0.00663 | -0.1031 | 132.0664
3 | 0.938 | 0.00673 | -0.1024 | 139.3759
3.5 | 0.9994 | 0.0068 | -0.1015 | 146.9706
4 | 1.0643 | 0.00689 | -0.1011 | 154.4702
4.5 | 1.1285 | 0.00707 | -0.1006 | 159.6181
5 | 1.188 | 0.00738 | -0.0992 | 160.9756
5.5 | 1.2528 | 0.00759 | -0.0985 | 165.0593
6 | 1.3107 | 0.00799 | -0.0967 | 164.0426
6.5 | 1.3652 | 0.00841 | -0.094 | 162.3306
7 | 1.4301 | 0.0092 | -0.0938 | 155.4457
7.5 | 1.4782 | 0.01029 | -0.0909 | 143.654
8 | 1.5209 | 0.01176 | -0.0875 | 129.3282
8.5 | 1.5355 | 0.01474 | -0.0816 | 104.1723
9 | 1.4989 | 0.02046 | -0.0716 | 73.26
9.5 | 1.4524 | 0.02706 | -0.0619 | 53.6733
10 | 1.4202 | 0.03336 | -0.0544 | 42.5719
10.5 | 1.3956 | 0.03957 | -0.0483 | 35.2691
11 | 1.3728 | 0.04594 | -0.0429 | 29.8825
11.5 | 1.356 | 0.05219 | -0.0385 | 25.982
12 | 1.3427 | 0.05842 | -0.0347 | 22.9836
12.5 | 1.3388 | 0.06423 | -0.0318 | 20.8438
13 | 1.3427 | 0.06959 | -0.0294 | 19.2944
13.5 | 1.3491 | 0.07496 | -0.0273 | 17.9976

## 65. Re 4M Mach 0.00 (1)
BIGFOIL.COM POLAR EXPORT
GA 37A620
GA 37A620 |  |  |  | Cl Max: | 2.074 | at alpha= | 17.5 | deg
JavaFoil+Calcfoil stall+Eppler ext transition |  |  |  | L/D Max: | 168.392 | at alpha= | 7 | deg
Re: | 4000000 |  |  | Cd Min: | 0.00659 | at alpha= | -2.5 | deg
Mach: | 0 |  |  | Cl=0 at alpha= | -4.1048 | deg
|  |  |  | @ Cl=0.1, Cd= | 0.0082362
|  |  |  | @ Cl=0.4, Cd= | 0.0068829
|  |  |  | @ Cl=0.6, Cd= | 0.0069803
alpha (deg) | Cl | Cd | Cm | Cl/Cd
-19.5 | -0.815 | 0.14058 | -0.028 | -5.8
-19 | -0.824 | 0.13348 | -0.029 | -6.176
-18.5 | -0.831 | 0.12746 | -0.03 | -6.516
-18 | -0.838 | 0.11832 | -0.032 | -7.086
-17.5 | -0.844 | 0.11016 | -0.033 | -7.661
-17 | -0.847 | 0.10232 | -0.035 | -8.282
-16.5 | -0.852 | 0.09201 | -0.037 | -9.258
-16 | -0.867 | 0.073 | -0.041 | -11.876
-15.5 | -0.889 | 0.05179 | -0.046 | -17.163
-15 | -0.887 | 0.04516 | -0.048 | -19.649
-14.5 | -0.891 | 0.03503 | -0.05 | -25.428
-14 | -0.891 | 0.02759 | -0.053 | -32.315
-13.5 | -0.885 | 0.0221 | -0.055 | -40.066
-13 | -0.869 | 0.01906 | -0.057 | -45.62
-12.5 | -0.849 | 0.01627 | -0.059 | -52.165
-12 | -0.822 | 0.01532 | -0.061 | -53.679
-11.5 | -0.791 | 0.0142 | -0.062 | -55.737
-11 | -0.759 | 0.01284 | -0.064 | -59.078
-10.5 | -0.716 | 0.01183 | -0.065 | -60.534
-10 | -0.671 | 0.01193 | -0.067 | -56.238
-9.5 | -0.623 | 0.01155 | -0.068 | -53.951
-9 | -0.573 | 0.01052 | -0.069 | -54.481
-8.5 | -0.521 | 0.01008 | -0.07 | -51.664
-8 | -0.467 | 0.00964 | -0.071 | -48.412
-7.5 | -0.411 | 0.01032 | -0.073 | -39.795
-7 | -0.353 | 0.00976 | -0.074 | -36.193
-6.5 | -0.294 | 0.0095 | -0.075 | -30.998
-6 | -0.234 | 0.00874 | -0.076 | -26.821
-5.5 | -0.173 | 0.00929 | -0.078 | -18.682
-5 | -0.112 | 0.00888 | -0.079 | -12.589
-4.5 | -0.049 | 0.00877 | -0.08 | -5.631
-4 | 0.013 | 0.00879 | -0.082 | 1.527
-3.5 | 0.077 | 0.00828 | -0.083 | 9.26
-3 | 0.14 | 0.00816 | -0.084 | 17.154
-2.5 | 0.204 | 0.00659 | -0.085 | 30.979
-2 | 0.268 | 0.00681 | -0.087 | 39.314
-1.5 | 0.331 | 0.00682 | -0.088 | 48.579
-1 | 0.395 | 0.00689 | -0.089 | 57.317
-0.5 | 0.458 | 0.0068 | -0.091 | 67.434
0 | 0.525 | 0.00685 | -0.092 | 76.743
0.5 | 0.589 | 0.00697 | -0.093 | 84.589
1 | 0.653 | 0.00703 | -0.094 | 92.978
1.5 | 0.717 | 0.00717 | -0.096 | 99.991
2 | 0.781 | 0.00725 | -0.097 | 107.662
2.5 | 0.845 | 0.00737 | -0.098 | 114.646
3 | 0.908 | 0.00752 | -0.099 | 120.845
3.5 | 0.972 | 0.00761 | -0.101 | 127.764
4 | 1.036 | 0.00773 | -0.102 | 133.96
4.5 | 1.099 | 0.00763 | -0.103 | 144.029
5 | 1.163 | 0.0077 | -0.105 | 150.926
5.5 | 1.226 | 0.00786 | -0.106 | 156.017
6 | 1.289 | 0.008 | -0.107 | 161.168
6.5 | 1.34 | 0.00807 | -0.108 | 166.087
7 | 1.401 | 0.00832 | -0.11 | 168.392
7.5 | 1.461 | 0.00871 | -0.111 | 167.798
8 | 1.52 | 0.0094 | -0.112 | 161.709
8.5 | 1.542 | 0.01244 | -0.111 | 123.892
9 | 1.591 | 0.01354 | -0.111 | 117.5
9.5 | 1.637 | 0.01499 | -0.112 | 109.194
10 | 1.677 | 0.01794 | -0.112 | 93.48
10.5 | 1.72 | 0.01994 | -0.113 | 86.249
11 | 1.762 | 0.02154 | -0.114 | 81.793
11.5 | 1.803 | 0.02272 | -0.114 | 79.344
12 | 1.841 | 0.02417 | -0.115 | 76.168
12.5 | 1.877 | 0.02598 | -0.116 | 72.241
13 | 1.91 | 0.02804 | -0.117 | 68.104
13.5 | 1.941 | 0.0295 | -0.118 | 65.795
14 | 1.97 | 0.03106 | -0.119 | 63.44
14.5 | 1.997 | 0.03269 | -0.12 | 61.082
15 | 2.018 | 0.03431 | -0.12 | 58.829
15.5 | 2.036 | 0.03603 | -0.121 | 56.51
16 | 2.051 | 0.03782 | -0.122 | 54.224
16.5 | 2.062 | 0.03978 | -0.123 | 51.83
17 | 2.069 | 0.04181 | -0.123 | 49.501
17.5 | 2.074 | 0.04389 | -0.124 | 47.243
18 | 2.074 | 0.04604 | -0.125 | 45.038
18.5 | 2.063 | 0.04849 | -0.126 | 42.534
19 | 2.048 | 0.0508 | -0.126 | 40.307
19.5 | 2.029 | 0.05324 | -0.127 | 38.104
20 | 2.006 | 0.05612 | -0.128 | 35.748

## 66. Re 4M Mach 0.00 (2)
BIGFOIL.COM POLAR EXPORT
GA 37A620
GA 37A620 |  |  |  | Cl Max: | 1.6157 | at alpha= | 20 | deg
XFOIL ncrit=9 |  |  |  | L/D Max: | 205.792 | at alpha= | 7 | deg
Re: | 4000000 |  |  | Cd Min: | 0.08758 | at alpha= | 20 | deg
Mach: | 0 |  |  | Cl=0 at alpha= | -4.2147 | deg
|  |  |  | @ Cl=0.1, Cd= | 0.0071807
|  |  |  | @ Cl=0.4, Cd= | 0.0054142
|  |  |  | @ Cl=0.6, Cd= | 0.0053337
alpha (deg) | Cl | Cd | Cm | Cl/Cd
-20 | -1.2858 | 0.04597 | -0.0979 | -27.9704
-19.5 | -1.2914 | 0.0398 | -0.1005 | -32.4472
-18.5 | -1.2784 | 0.0308 | -0.1031 | -41.5065
-18 | -1.2625 | 0.02753 | -0.1035 | -45.8591
-17.5 | -1.2423 | 0.02484 | -0.1033 | -50.0121
-17 | -1.2183 | 0.02263 | -0.1026 | -53.8356
-16.5 | -1.1909 | 0.02083 | -0.1015 | -57.1723
-16 | -1.161 | 0.01931 | -0.1002 | -60.1243
-15.5 | -1.1284 | 0.01807 | -0.0986 | -62.446
-15 | -1.0934 | 0.017 | -0.0969 | -64.3176
-14.5 | -1.0557 | 0.01611 | -0.0952 | -65.5307
-14 | -1.0158 | 0.01531 | -0.0935 | -66.3488
-13.5 | -0.9765 | 0.01471 | -0.0914 | -66.3834
-13 | -0.9337 | 0.0139 | -0.09 | -67.1727
-12.5 | -0.8886 | 0.01319 | -0.0888 | -67.3692
-12 | -0.8405 | 0.01259 | -0.088 | -66.7593
-11.5 | -0.7908 | 0.01208 | -0.0875 | -65.4636
-11 | -0.74 | 0.01163 | -0.087 | -63.6285
-10.5 | -0.6879 | 0.0112 | -0.0868 | -61.4196
-10 | -0.6355 | 0.01082 | -0.0865 | -58.7338
-9.5 | -0.5836 | 0.01034 | -0.0862 | -56.441
-9 | -0.5301 | 0.00998 | -0.0861 | -53.1162
-8.5 | -0.4759 | 0.00969 | -0.0861 | -49.1125
-8 | -0.4219 | 0.00933 | -0.0861 | -45.2197
-7.5 | -0.3669 | 0.00904 | -0.0862 | -40.5863
-7 | -0.3119 | 0.00878 | -0.0864 | -35.5239
-6.5 | -0.2565 | 0.00854 | -0.0866 | -30.0351
-6 | -0.2005 | 0.00828 | -0.0869 | -24.215
-5.5 | -0.1442 | 0.00808 | -0.0872 | -17.8465
-5 | -0.0883 | 0.00789 | -0.0875 | -11.1914
-4.5 | -0.0323 | 0.0077 | -0.0878 | -4.1948
-4 | 0.0243 | 0.00747 | -0.0882 | 3.253
-3.5 | 0.0806 | 0.00725 | -0.0886 | 11.1172
-3 | 0.1366 | 0.00705 | -0.089 | 19.3759
-2.5 | 0.191 | 0.00678 | -0.089 | 28.1711
-2 | 0.2454 | 0.00644 | -0.0892 | 38.1056
-1.5 | 0.2985 | 0.00597 | -0.0891 | 50
-1 | 0.3507 | 0.00551 | -0.0889 | 63.6479
-0.5 | 0.4073 | 0.0054 | -0.0894 | 75.4259
0 | 0.4648 | 0.00543 | -0.09 | 85.5985
0.5 | 0.523 | 0.00539 | -0.0909 | 97.0315
1 | 0.5813 | 0.00535 | -0.0917 | 108.6542
1.5 | 0.6387 | 0.0053 | -0.0925 | 120.5094
2 | 0.6956 | 0.00529 | -0.0931 | 131.4934
2.5 | 0.7518 | 0.00531 | -0.0937 | 141.5819
3 | 0.8097 | 0.00526 | -0.0945 | 153.9354
3.5 | 0.8668 | 0.00525 | -0.0953 | 165.1048
4 | 0.9223 | 0.00535 | -0.0958 | 172.3925
4.5 | 0.9797 | 0.00535 | -0.0966 | 183.1215
5 | 1.0354 | 0.00541 | -0.0972 | 191.3863
5.5 | 1.0907 | 0.00551 | -0.0977 | 197.9492
6 | 1.1446 | 0.00565 | -0.0979 | 202.5841
6.5 | 1.1956 | 0.00589 | -0.0976 | 202.9881
7 | 1.2471 | 0.00606 | -0.0974 | 205.7921
7.5 | 1.295 | 0.00635 | -0.0965 | 203.937
8 | 1.3387 | 0.00693 | -0.095 | 193.1746
8.5 | 1.372 | 0.00834 | -0.0924 | 164.5084
9 | 1.3775 | 0.00984 | -0.0845 | 139.9898
9.5 | 1.3855 | 0.01189 | -0.0783 | 116.5265
10 | 1.3957 | 0.01433 | -0.0735 | 97.3971
10.5 | 1.4065 | 0.0171 | -0.0696 | 82.2515
11 | 1.4163 | 0.02014 | -0.066 | 70.3227
11.5 | 1.4251 | 0.02337 | -0.0626 | 60.9799
12 | 1.4355 | 0.02657 | -0.0596 | 54.0271
12.5 | 1.4442 | 0.03008 | -0.0568 | 48.012
13 | 1.4543 | 0.03361 | -0.0543 | 43.2699
13.5 | 1.4675 | 0.03696 | -0.0523 | 39.7051
14 | 1.4814 | 0.04034 | -0.0504 | 36.7229
14.5 | 1.4967 | 0.04365 | -0.0489 | 34.2887
15 | 1.512 | 0.04697 | -0.0474 | 32.1908
15.5 | 1.5248 | 0.05063 | -0.046 | 30.1165
16 | 1.5362 | 0.05443 | -0.0446 | 28.2234
16.5 | 1.5484 | 0.05818 | -0.0434 | 26.614
17 | 1.5592 | 0.06214 | -0.0423 | 25.0917
17.5 | 1.5693 | 0.06621 | -0.0413 | 23.7019
18 | 1.5808 | 0.07016 | -0.0406 | 22.5314
18.5 | 1.5896 | 0.07446 | -0.0399 | 21.3484
19 | 1.5987 | 0.07876 | -0.0393 | 20.2984
19.5 | 1.6055 | 0.08332 | -0.0389 | 19.2691
20 | 1.6157 | 0.08758 | -0.0387 | 18.4483

## 67. Re 4M Mach 0.10 (1)
BIGFOIL.COM POLAR EXPORT
GA 37A620
GA 37A620 |  |  |  | Cl Max: | 2.06 | at alpha= | 17.5 | deg
JavaFoil+Calcfoil stall+Eppler ext transition |  |  |  | L/D Max: | 167.962 | at alpha= | 7 | deg
Re: | 4000000 |  |  | Cd Min: | 0.00667 | at alpha= | -2.5 | deg
Mach: | 0.1 |  |  | Cl=0 at alpha= | -4.1032 | deg
|  |  |  | @ Cl=0.1, Cd= | 0.0082881
|  |  |  | @ Cl=0.4, Cd= | 0.00686
|  |  |  | @ Cl=0.6, Cd= | 0.0069585
alpha (deg) | Cl | Cd | Cm | Cl/Cd
-19 | -0.785 | 0.13746 | -0.029 | -5.709
-18.5 | -0.796 | 0.1299 | -0.03 | -6.125
-18 | -0.805 | 0.12202 | -0.031 | -6.599
-17.5 | -0.812 | 0.11555 | -0.032 | -7.026
-17 | -0.819 | 0.10705 | -0.034 | -7.647
-16.5 | -0.823 | 0.09896 | -0.035 | -8.318
-16 | -0.828 | 0.08876 | -0.038 | -9.331
-15.5 | -0.846 | 0.06839 | -0.043 | -12.366
-15 | -0.861 | 0.05232 | -0.046 | -16.449
-14.5 | -0.866 | 0.04094 | -0.049 | -21.162
-14 | -0.872 | 0.03061 | -0.052 | -28.506
-13.5 | -0.869 | 0.02459 | -0.055 | -35.348
-13 | -0.859 | 0.02007 | -0.057 | -42.804
-12.5 | -0.842 | 0.01686 | -0.059 | -49.92
-12 | -0.817 | 0.01569 | -0.061 | -52.071
-11.5 | -0.787 | 0.01448 | -0.062 | -54.364
-11 | -0.758 | 0.013 | -0.064 | -58.266
-10.5 | -0.716 | 0.01193 | -0.066 | -60.047
-10 | -0.672 | 0.01138 | -0.067 | -58.998
-9.5 | -0.624 | 0.01157 | -0.068 | -53.933
-9 | -0.574 | 0.01052 | -0.069 | -54.589
-8.5 | -0.522 | 0.01008 | -0.071 | -51.823
-8 | -0.468 | 0.00976 | -0.072 | -47.965
-7.5 | -0.412 | 0.01036 | -0.073 | -39.793
-7 | -0.355 | 0.00982 | -0.074 | -36.118
-6.5 | -0.296 | 0.00956 | -0.076 | -30.936
-6 | -0.235 | 0.00879 | -0.077 | -26.776
-5.5 | -0.174 | 0.00911 | -0.078 | -19.131
-5 | -0.112 | 0.00899 | -0.079 | -12.489
-4.5 | -0.05 | 0.00874 | -0.081 | -5.678
-4 | 0.013 | 0.00879 | -0.082 | 1.535
-3.5 | 0.077 | 0.00836 | -0.083 | 9.208
-3 | 0.141 | 0.00816 | -0.085 | 17.249
-2.5 | 0.205 | 0.00667 | -0.086 | 30.78
-2 | 0.269 | 0.00678 | -0.087 | 39.7
-1.5 | 0.333 | 0.00678 | -0.088 | 49.081
-1 | 0.397 | 0.00686 | -0.09 | 57.871
-0.5 | 0.461 | 0.00686 | -0.091 | 67.124
0 | 0.528 | 0.00685 | -0.092 | 77.069
0.5 | 0.592 | 0.00694 | -0.094 | 85.324
1 | 0.657 | 0.00709 | -0.095 | 92.597
1.5 | 0.721 | 0.00718 | -0.096 | 100.387
2 | 0.785 | 0.0073 | -0.097 | 107.513
2.5 | 0.849 | 0.00739 | -0.099 | 114.883
3 | 0.913 | 0.00753 | -0.1 | 121.211
3.5 | 0.977 | 0.00765 | -0.101 | 127.703
4 | 1.041 | 0.00775 | -0.103 | 134.329
4.5 | 1.105 | 0.00763 | -0.104 | 144.701
5 | 1.168 | 0.00777 | -0.105 | 150.409
5.5 | 1.232 | 0.00792 | -0.106 | 155.483
6 | 1.296 | 0.00782 | -0.108 | 165.691
6.5 | 1.347 | 0.0081 | -0.109 | 166.196
7 | 1.408 | 0.00838 | -0.11 | 167.962
7.5 | 1.468 | 0.00876 | -0.111 | 167.475
8 | 1.527 | 0.00956 | -0.113 | 159.769
8.5 | 1.548 | 0.0126 | -0.111 | 122.794
9 | 1.596 | 0.01376 | -0.112 | 116.019
9.5 | 1.642 | 0.01529 | -0.112 | 107.426
10 | 1.681 | 0.0189 | -0.113 | 88.928
10.5 | 1.725 | 0.02027 | -0.114 | 85.085
11 | 1.767 | 0.02187 | -0.114 | 80.785
11.5 | 1.808 | 0.02309 | -0.115 | 78.291
12 | 1.846 | 0.0246 | -0.116 | 75.017
12.5 | 1.881 | 0.02633 | -0.117 | 71.432
13 | 1.913 | 0.02851 | -0.117 | 67.08
13.5 | 1.944 | 0.03007 | -0.118 | 64.63
14 | 1.972 | 0.0316 | -0.119 | 62.393
14.5 | 1.997 | 0.03329 | -0.12 | 59.981
15 | 2.017 | 0.03496 | -0.121 | 57.678
15.5 | 2.033 | 0.0367 | -0.122 | 55.388
16 | 2.045 | 0.03862 | -0.122 | 52.955
16.5 | 2.054 | 0.04059 | -0.123 | 50.6
17 | 2.059 | 0.04271 | -0.124 | 48.204
17.5 | 2.06 | 0.04486 | -0.125 | 45.924
18 | 2.057 | 0.04711 | -0.126 | 43.665
18.5 | 2.042 | 0.0496 | -0.126 | 41.164
19 | 2.022 | 0.05204 | -0.127 | 38.862
19.5 | 1.999 | 0.05486 | -0.128 | 36.435
20 | 1.972 | 0.05768 | -0.128 | 34.182

## 68. Re 4M Mach 0.10 (2)
BIGFOIL.COM POLAR EXPORT
GA 37A620
GA 37A620 |  |  |  | Cl Max: | 1.6081 | at alpha= | 20 | deg
XFOIL ncrit=9 |  |  |  | L/D Max: | 205.672 | at alpha= | 7 | deg
Re: | 4000000 |  |  | Cd Min: | 0.09022 | at alpha= | 20 | deg
Mach: | 0.1 |  |  | Cl=0 at alpha= | -4.2171 | deg
|  |  |  | @ Cl=0.1, Cd= | 0.0072101
|  |  |  | @ Cl=0.4, Cd= | 0.005437
|  |  |  | @ Cl=0.6, Cd= | 0.0053495
alpha (deg) | Cl | Cd | Cm | Cl/Cd
-20 | -1.2314 | 0.05447 | -0.0965 | -22.6069
-19.5 | -1.2507 | 0.04628 | -0.1005 | -27.0246
-19 | -1.2588 | 0.03972 | -0.1033 | -31.6918
-18.5 | -1.2568 | 0.03453 | -0.1051 | -36.3973
-18 | -1.247 | 0.03039 | -0.106 | -41.0332
-17.5 | -1.2314 | 0.02704 | -0.1062 | -45.5399
-17 | -1.2106 | 0.02434 | -0.1058 | -49.7371
-16.5 | -1.1858 | 0.02216 | -0.1049 | -53.5108
-16 | -1.1579 | 0.02035 | -0.1036 | -56.8993
-15.5 | -1.1271 | 0.01888 | -0.102 | -59.6981
-15 | -1.0936 | 0.01763 | -0.1002 | -62.0306
-14.5 | -1.0573 | 0.01661 | -0.0983 | -63.6544
-14 | -1.0183 | 0.0157 | -0.0964 | -64.8599
-13.5 | -0.9783 | 0.01499 | -0.0944 | -65.2635
-13 | -0.9355 | 0.01436 | -0.0926 | -65.1462
-12.5 | -0.8924 | 0.01349 | -0.091 | -66.1527
-12 | -0.845 | 0.01282 | -0.09 | -65.9126
-11.5 | -0.7954 | 0.01226 | -0.0892 | -64.8777
-11 | -0.7445 | 0.01177 | -0.0886 | -63.254
-10.5 | -0.6923 | 0.01132 | -0.0882 | -61.1572
-10 | -0.6393 | 0.01094 | -0.0879 | -58.4369
-9.5 | -0.5871 | 0.01044 | -0.0874 | -56.2356
-9 | -0.5334 | 0.01006 | -0.0872 | -53.0219
-8.5 | -0.4791 | 0.00975 | -0.0871 | -49.1385
-8 | -0.4244 | 0.00939 | -0.0871 | -45.197
-7.5 | -0.3692 | 0.00909 | -0.0871 | -40.6161
-7 | -0.3137 | 0.00883 | -0.0872 | -35.5266
-6.5 | -0.258 | 0.00857 | -0.0873 | -30.105
-6 | -0.2015 | 0.00832 | -0.0876 | -24.2188
-5.5 | -0.1449 | 0.00812 | -0.0879 | -17.8448
-5 | -0.0889 | 0.00792 | -0.0881 | -11.2247
-4.5 | -0.0322 | 0.00772 | -0.0884 | -4.171
-4 | 0.0247 | 0.00749 | -0.0888 | 3.2977
-3.5 | 0.0813 | 0.00728 | -0.0892 | 11.1676
-3 | 0.1375 | 0.00707 | -0.0895 | 19.4484
-2.5 | 0.1923 | 0.00682 | -0.0896 | 28.1965
-2 | 0.2471 | 0.00646 | -0.0897 | 38.2508
-1.5 | 0.3005 | 0.00599 | -0.0896 | 50.1669
-1 | 0.3528 | 0.00552 | -0.0893 | 63.913
-0.5 | 0.4097 | 0.00542 | -0.0898 | 75.5904
0 | 0.4674 | 0.00545 | -0.0905 | 85.7615
0.5 | 0.5263 | 0.00541 | -0.0914 | 97.2828
1 | 0.5849 | 0.00536 | -0.0922 | 109.1231
1.5 | 0.6426 | 0.00532 | -0.0929 | 120.7895
2 | 0.6998 | 0.00532 | -0.0936 | 131.5414
2.5 | 0.7566 | 0.00533 | -0.0941 | 141.9512
3 | 0.8148 | 0.00528 | -0.095 | 154.3182
3.5 | 0.8722 | 0.00528 | -0.0957 | 165.1894
4 | 0.9281 | 0.00537 | -0.0962 | 172.8305
4.5 | 0.9858 | 0.00537 | -0.097 | 183.5754
5 | 1.0418 | 0.00545 | -0.0976 | 191.156
5.5 | 1.0976 | 0.00554 | -0.098 | 198.1227
6 | 1.1517 | 0.00568 | -0.0982 | 202.7641
6.5 | 1.203 | 0.00592 | -0.0979 | 203.2095
7 | 1.2546 | 0.0061 | -0.0976 | 205.6721
7.5 | 1.3025 | 0.0064 | -0.0966 | 203.5156
8 | 1.3462 | 0.007 | -0.095 | 192.3143
8.5 | 1.3762 | 0.00842 | -0.0917 | 163.4442
9 | 1.3825 | 0.01 | -0.084 | 138.25
9.5 | 1.3891 | 0.01221 | -0.0777 | 113.7674
10 | 1.3983 | 0.0148 | -0.0729 | 94.4797
10.5 | 1.4073 | 0.01778 | -0.0688 | 79.1507
11 | 1.4154 | 0.02099 | -0.0651 | 67.4321
11.5 | 1.4234 | 0.02429 | -0.0616 | 58.6002
12 | 1.4322 | 0.02772 | -0.0586 | 51.6667
12.5 | 1.4415 | 0.03121 | -0.0558 | 46.1871
13 | 1.452 | 0.03476 | -0.0533 | 41.7722
13.5 | 1.4651 | 0.03817 | -0.0513 | 38.3835
14 | 1.4785 | 0.04167 | -0.0494 | 35.4812
14.5 | 1.4918 | 0.04521 | -0.0477 | 32.9971
15 | 1.5058 | 0.04875 | -0.0462 | 30.8882
15.5 | 1.5208 | 0.05223 | -0.0448 | 29.1174
16 | 1.533 | 0.05599 | -0.0435 | 27.3799
16.5 | 1.5431 | 0.06006 | -0.0422 | 25.6926
17 | 1.5534 | 0.06413 | -0.0411 | 24.2227
17.5 | 1.5648 | 0.06807 | -0.0402 | 22.9881
18 | 1.5748 | 0.07231 | -0.0394 | 21.7785
18.5 | 1.5832 | 0.07673 | -0.0387 | 20.6334
19 | 1.5943 | 0.08082 | -0.0382 | 19.7266
19.5 | 1.5995 | 0.08569 | -0.0378 | 18.6661
20 | 1.6081 | 0.09022 | -0.0377 | 17.8242

## 69. Re 4M Mach 0.25 (1)
BIGFOIL.COM POLAR EXPORT
GA 37A620
GA 37A620 |  |  |  | Cl Max: | 1.991 | at alpha= | 15.5 | deg
JavaFoil+Calcfoil stall+Eppler ext transition |  |  |  | L/D Max: | 166.323 | at alpha= | 6.5 | deg
Re: | 4000000 |  |  | Cd Min: | 0.00668 | at alpha= | -2 | deg
Mach: | 0.25 |  |  | Cl=0 at alpha= | -4.1077 | deg
|  |  |  | @ Cl=0.1, Cd= | 0.0083632
|  |  |  | @ Cl=0.4, Cd= | 0.0069488
|  |  |  | @ Cl=0.6, Cd= | 0.0070446
alpha (deg) | Cl | Cd | Cm | Cl/Cd
-17.5 | -0.558 | 0.1351 | -0.028 | -4.127
-17 | -0.591 | 0.12693 | -0.029 | -4.654
-16.5 | -0.62 | 0.11907 | -0.031 | -5.21
-16 | -0.646 | 0.11187 | -0.032 | -5.774
-15.5 | -0.667 | 0.10504 | -0.033 | -6.348
-15 | -0.685 | 0.09681 | -0.035 | -7.071
-14.5 | -0.696 | 0.0908 | -0.037 | -7.663
-14 | -0.707 | 0.08086 | -0.04 | -8.744
-13.5 | -0.716 | 0.0688 | -0.044 | -10.41
-13 | -0.751 | 0.04092 | -0.053 | -18.346
-12.5 | -0.773 | 0.02429 | -0.058 | -31.825
-12 | -0.767 | 0.02018 | -0.061 | -38.018
-11.5 | -0.754 | 0.01713 | -0.063 | -44.015
-11 | -0.733 | 0.0151 | -0.065 | -48.519
-10.5 | -0.704 | 0.0133 | -0.067 | -52.962
-10 | -0.67 | 0.01241 | -0.069 | -53.949
-9.5 | -0.626 | 0.01188 | -0.07 | -52.708
-9 | -0.579 | 0.01094 | -0.071 | -52.918
-8.5 | -0.529 | 0.01055 | -0.073 | -50.115
-8 | -0.475 | 0.01092 | -0.074 | -43.55
-7.5 | -0.42 | 0.01081 | -0.075 | -38.817
-7 | -0.362 | 0.01002 | -0.076 | -36.114
-6.5 | -0.302 | 0.01001 | -0.078 | -30.175
-6 | -0.241 | 0.00892 | -0.079 | -27.026
-5.5 | -0.179 | 0.00891 | -0.08 | -20.043
-5 | -0.115 | 0.00935 | -0.082 | -12.313
-4.5 | -0.051 | 0.00884 | -0.083 | -5.765
-4 | 0.014 | 0.00897 | -0.084 | 1.544
-3.5 | 0.079 | 0.00843 | -0.086 | 9.384
-3 | 0.145 | 0.00822 | -0.087 | 17.594
-2.5 | 0.211 | 0.00673 | -0.088 | 31.339
-2 | 0.276 | 0.00668 | -0.09 | 41.385
-1.5 | 0.342 | 0.00694 | -0.091 | 49.293
-1 | 0.408 | 0.00695 | -0.092 | 58.651
-0.5 | 0.473 | 0.00696 | -0.093 | 68.037
0 | 0.543 | 0.00701 | -0.095 | 77.408
0.5 | 0.609 | 0.00705 | -0.096 | 86.305
1 | 0.675 | 0.00722 | -0.097 | 93.51
1.5 | 0.741 | 0.00737 | -0.099 | 100.513
2 | 0.807 | 0.00746 | -0.1 | 108.122
2.5 | 0.872 | 0.00759 | -0.101 | 115.001
3 | 0.938 | 0.00768 | -0.103 | 122.101
3.5 | 1.004 | 0.00784 | -0.104 | 128.104
4 | 1.07 | 0.008 | -0.105 | 133.75
4.5 | 1.135 | 0.00784 | -0.107 | 144.767
5 | 1.201 | 0.00796 | -0.108 | 150.876
5.5 | 1.266 | 0.00847 | -0.109 | 149.417
6 | 1.332 | 0.00831 | -0.111 | 160.171
6.5 | 1.383 | 0.00831 | -0.112 | 166.323
7 | 1.445 | 0.00874 | -0.113 | 165.37
7.5 | 1.506 | 0.00915 | -0.114 | 164.551
8 | 1.533 | 0.01152 | -0.113 | 133.043
8.5 | 1.58 | 0.01367 | -0.114 | 115.591
9 | 1.629 | 0.01499 | -0.114 | 108.66
9.5 | 1.672 | 0.01724 | -0.115 | 96.954
10 | 1.712 | 0.02058 | -0.115 | 83.171
10.5 | 1.754 | 0.02247 | -0.116 | 78.053
11 | 1.795 | 0.02387 | -0.117 | 75.189
11.5 | 1.832 | 0.02532 | -0.118 | 72.358
12 | 1.866 | 0.02729 | -0.118 | 68.37
12.5 | 1.896 | 0.02964 | -0.119 | 63.969
13 | 1.924 | 0.03138 | -0.12 | 61.307
13.5 | 1.948 | 0.03312 | -0.121 | 58.821
14 | 1.968 | 0.03498 | -0.122 | 56.25
14.5 | 1.983 | 0.03701 | -0.123 | 53.57
15 | 1.99 | 0.03902 | -0.123 | 51.002
15.5 | 1.991 | 0.04116 | -0.124 | 48.388
16 | 1.987 | 0.04351 | -0.125 | 45.666
16.5 | 1.977 | 0.04601 | -0.126 | 42.97
17 | 1.961 | 0.0485 | -0.127 | 40.446
17.5 | 1.939 | 0.05149 | -0.127 | 37.661
18 | 1.909 | 0.05426 | -0.128 | 35.183
18.5 | 1.861 | 0.05752 | -0.129 | 32.349
19 | 1.805 | 0.06114 | -0.129 | 29.52
19.5 | 1.742 | 0.06491 | -0.13 | 26.839
20 | 1.672 | 0.06915 | -0.13 | 24.184

## 70. Re 4M Mach 0.25 (2)
BIGFOIL.COM POLAR EXPORT
GA 37A620
GA 37A620 |  |  |  | Cl Max: | 1.5733 | at alpha= | 20 | deg
XFOIL ncrit=9 |  |  |  | L/D Max: | 203.344 | at alpha= | 7 | deg
Re: | 4000000 |  |  | Cd Min: | 0.12444 | at alpha= | -19 | deg
Mach: | 0.25 |  |  | Cl=0 at alpha= | -4.2279 | deg
|  |  |  | @ Cl=0.1, Cd= | 0.0073632
|  |  |  | @ Cl=0.4, Cd= | 0.0055772
|  |  |  | @ Cl=0.6, Cd= | 0.0054715
alpha (deg) | Cl | Cd | Cm | Cl/Cd
-19 | -0.713 | 0.12444 | -0.0647 | -5.7297
-18.5 | -0.8715 | 0.09287 | -0.0838 | -9.3841
-18 | -0.9778 | 0.07022 | -0.0978 | -13.9248
-17.5 | -1.0307 | 0.05624 | -0.1065 | -18.3268
-17 | -1.0607 | 0.04631 | -0.112 | -22.9043
-16.5 | -1.0753 | 0.03861 | -0.1157 | -27.8503
-16 | -1.0776 | 0.0326 | -0.1178 | -33.0552
-15.5 | -1.0702 | 0.02797 | -0.1184 | -38.2624
-15 | -1.0551 | 0.02441 | -0.1179 | -43.2241
-14.5 | -1.0339 | 0.02166 | -0.1163 | -47.7331
-14 | -1.0074 | 0.01953 | -0.114 | -51.5822
-13.5 | -0.9762 | 0.01785 | -0.1113 | -54.6891
-13 | -0.9404 | 0.0165 | -0.1084 | -56.9939
-12.5 | -0.9005 | 0.01541 | -0.1056 | -58.4361
-12 | -0.8601 | 0.01458 | -0.1024 | -58.9918
-11 | -0.7665 | 0.01277 | -0.0982 | -60.0235
-10.5 | -0.7144 | 0.01214 | -0.0967 | -58.8468
-10 | -0.6606 | 0.01159 | -0.0956 | -56.9974
-9.5 | -0.6054 | 0.0111 | -0.0947 | -54.5405
-9 | -0.5505 | 0.01062 | -0.0938 | -51.8362
-8.5 | -0.4951 | 0.01013 | -0.0931 | -48.8746
-8 | -0.438 | 0.00975 | -0.0926 | -44.9231
-7.5 | -0.3812 | 0.0094 | -0.0922 | -40.5532
-7 | -0.324 | 0.00909 | -0.0918 | -35.6436
-6.5 | -0.2658 | 0.00878 | -0.0917 | -30.2733
-6 | -0.2074 | 0.00851 | -0.0917 | -24.3713
-5.5 | -0.1495 | 0.00827 | -0.0916 | -18.0774
-5 | -0.0912 | 0.00807 | -0.0917 | -11.3011
-4.5 | -0.032 | 0.00784 | -0.0919 | -4.0816
-4 | 0.0268 | 0.00762 | -0.0922 | 3.5171
-3.5 | 0.085 | 0.00741 | -0.0923 | 11.471
-3 | 0.1427 | 0.00723 | -0.0925 | 19.7372
-2.5 | 0.2005 | 0.00696 | -0.0927 | 28.8075
-2 | 0.2571 | 0.00658 | -0.0927 | 39.0729
-1.5 | 0.3118 | 0.00613 | -0.0925 | 50.8646
-1 | 0.3644 | 0.00562 | -0.0919 | 64.8399
-0.5 | 0.4226 | 0.00555 | -0.0922 | 76.1441
0 | 0.4836 | 0.00552 | -0.0931 | 87.6087
0.5 | 0.5444 | 0.00549 | -0.094 | 99.1621
1 | 0.6045 | 0.00547 | -0.0947 | 110.5119
1.5 | 0.6637 | 0.00547 | -0.0954 | 121.3346
2 | 0.7225 | 0.00548 | -0.0959 | 131.8431
2.5 | 0.7829 | 0.00544 | -0.0968 | 143.9154
3 | 0.8427 | 0.00542 | -0.0975 | 155.4797
3.5 | 0.9014 | 0.00546 | -0.0981 | 165.0916
4 | 0.96 | 0.00551 | -0.0986 | 174.2287
4.5 | 1.019 | 0.00555 | -0.0992 | 183.6036
5 | 1.0763 | 0.00567 | -0.0994 | 189.8236
5.5 | 1.135 | 0.00572 | -0.1 | 198.4266
6 | 1.1906 | 0.0059 | -0.0999 | 201.7966
6.5 | 1.2435 | 0.00613 | -0.0993 | 202.8548
7 | 1.2953 | 0.00637 | -0.0984 | 203.3438
7.5 | 1.3405 | 0.00669 | -0.0962 | 200.3737
8.5 | 1.4041 | 0.00901 | -0.0887 | 155.838
9.5 | 1.4096 | 0.01418 | -0.0749 | 99.4076
10 | 1.4084 | 0.01787 | -0.0695 | 78.8137
10.5 | 1.4086 | 0.02171 | -0.0647 | 64.8825
11 | 1.4077 | 0.02576 | -0.0602 | 54.6467
11.5 | 1.4107 | 0.02976 | -0.0565 | 47.4026
12 | 1.4166 | 0.03373 | -0.0533 | 41.9982
12.5 | 1.422 | 0.03787 | -0.0503 | 37.5495
13 | 1.4322 | 0.04175 | -0.0479 | 34.3042
13.5 | 1.4446 | 0.04551 | -0.0458 | 31.7425
14 | 1.4585 | 0.04921 | -0.0439 | 29.6383
14.5 | 1.4708 | 0.05315 | -0.0421 | 27.6726
15 | 1.4824 | 0.0572 | -0.0404 | 25.9161
15.5 | 1.4944 | 0.06127 | -0.039 | 24.3904
16 | 1.5071 | 0.06531 | -0.0376 | 23.0761
16.5 | 1.5163 | 0.06978 | -0.0364 | 21.7297
17 | 1.5261 | 0.07429 | -0.0353 | 20.5425
17.5 | 1.5386 | 0.0785 | -0.0345 | 19.6
18 | 1.5459 | 0.08334 | -0.0337 | 18.5493
18.5 | 1.5535 | 0.08826 | -0.0332 | 17.6014
19 | 1.5619 | 0.09309 | -0.0328 | 16.7784
19.5 | 1.5704 | 0.09795 | -0.0327 | 16.0327
20 | 1.5733 | 0.10353 | -0.0327 | 15.1966

## 71. Re 4M Mach 0.50 (1)
BIGFOIL.COM POLAR EXPORT
GA 37A620
GA 37A620 |  |  |  | Cl Max: | 1.817 | at alpha= | 10.5 | deg
JavaFoil+Calcfoil stall+Eppler ext transition |  |  |  | L/D Max: | 152.838 | at alpha= | 5.5 | deg
Re: | 4000000 |  |  | Cd Min: | 0.0069 | at alpha= | -2 | deg
Mach: | 0.5 |  |  | Cl=0 at alpha= | -4.1056 | deg
|  |  |  | @ Cl=0.1, Cd= | 0.0092043
|  |  |  | @ Cl=0.4, Cd= | 0.0071222
|  |  |  | @ Cl=0.6, Cd= | 0.007541
alpha (deg) | Cl | Cd | Cm | Cl/Cd
-20 | -0.93 | 0.16276 | -0.031 | -5.715
-19.5 | -0.902 | 0.16291 | -0.031 | -5.534
-19 | -0.873 | 0.15888 | -0.032 | -5.494
-18.5 | -0.844 | 0.15426 | -0.032 | -5.472
-18 | -0.815 | 0.14632 | -0.033 | -5.572
-17.5 | -0.788 | 0.1474 | -0.034 | -5.349
-17 | -0.76 | 0.13573 | -0.035 | -5.597
-16.5 | -0.73 | 0.13021 | -0.035 | -5.608
-16 | -0.7 | 0.12853 | -0.035 | -5.448
-15.5 | -0.67 | 0.12376 | -0.035 | -5.41
-15 | -0.64 | 0.11665 | -0.035 | -5.489
-14.5 | -0.611 | 0.11434 | -0.035 | -5.345
-14 | -0.582 | 0.10868 | -0.036 | -5.354
-13.5 | -0.553 | 0.10717 | -0.036 | -5.157
-13 | -0.524 | 0.10482 | -0.037 | -4.998
-12.5 | -0.494 | 0.09893 | -0.037 | -4.997
-12 | -0.465 | 0.08918 | -0.037 | -5.211
-11.5 | -0.435 | 0.08326 | -0.036 | -5.219
-11 | -0.405 | 0.07651 | -0.036 | -5.299
-10.5 | -0.376 | 0.07082 | -0.037 | -5.313
-10 | -0.347 | 0.06485 | -0.039 | -5.358
-9.5 | -0.318 | 0.06456 | -0.04 | -4.93
-9 | -0.291 | 0.05625 | -0.047 | -5.178
-8.5 | -0.263 | 0.05207 | -0.05 | -5.053
-8 | -0.427 | 0.01456 | -0.081 | -29.338
-7.5 | -0.419 | 0.01306 | -0.084 | -32.114
-7 | -0.377 | 0.01162 | -0.085 | -32.452
-6.5 | -0.323 | 0.01082 | -0.087 | -29.843
-6 | -0.261 | 0.01022 | -0.088 | -25.598
-5.5 | -0.196 | 0.00973 | -0.09 | -20.105
-5 | -0.127 | 0.00934 | -0.091 | -13.606
-4.5 | -0.056 | 0.0099 | -0.093 | -5.702
-4 | 0.015 | 0.00895 | -0.094 | 1.722
-3.5 | 0.088 | 0.00927 | -0.096 | 9.498
-3 | 0.161 | 0.00887 | -0.097 | 18.165
-2.5 | 0.236 | 0.00868 | -0.098 | 27.145
-2 | 0.309 | 0.0069 | -0.1 | 44.762
-1.5 | 0.382 | 0.00711 | -0.101 | 53.721
-1 | 0.456 | 0.00716 | -0.103 | 63.614
-0.5 | 0.529 | 0.00745 | -0.104 | 70.956
0 | 0.607 | 0.00755 | -0.106 | 80.337
0.5 | 0.681 | 0.00769 | -0.107 | 88.538
1 | 0.754 | 0.00789 | -0.109 | 95.565
1.5 | 0.828 | 0.00806 | -0.11 | 102.78
2 | 0.902 | 0.00823 | -0.112 | 109.567
2.5 | 0.975 | 0.00843 | -0.113 | 115.637
3 | 1.049 | 0.00861 | -0.115 | 121.778
3.5 | 1.122 | 0.00881 | -0.116 | 127.458
4 | 1.196 | 0.00903 | -0.118 | 132.455
4.5 | 1.269 | 0.00925 | -0.119 | 137.22
5 | 1.342 | 0.00906 | -0.121 | 148.231
5.5 | 1.416 | 0.00926 | -0.122 | 152.838
6 | 1.459 | 0.01023 | -0.121 | 142.668
6.5 | 1.501 | 0.01107 | -0.122 | 135.573
7 | 1.562 | 0.01186 | -0.123 | 131.773
7.5 | 1.611 | 0.0146 | -0.123 | 110.354
8 | 1.66 | 0.01769 | -0.123 | 93.836
8.5 | 1.707 | 0.01996 | -0.124 | 85.518
9 | 1.742 | 0.02602 | -0.124 | 66.967
9.5 | 1.778 | 0.02881 | -0.125 | 61.718
10 | 1.804 | 0.03097 | -0.126 | 58.26
10.5 | 1.817 | 0.03381 | -0.127 | 53.735
11 | 1.807 | 0.03834 | -0.128 | 47.133
11.5 | 1.765 | 0.04167 | -0.129 | 42.35
12 | 1.646 | 0.04608 | -0.13 | 35.717
12.5 | 1.122 | 0.05083 | -0.13 | 22.068
13 | 1.15 | 0.05636 | -0.131 | 20.41
13.5 | 1.178 | 0.06086 | -0.131 | 19.35
14 | 1.206 | 0.06671 | -0.132 | 18.085
14.5 | 1.212 | 0.08303 | -0.129 | 14.593
15 | 1.26 | 0.07486 | -0.133 | 16.832
15.5 | 1.293 | 0.07774 | -0.134 | 16.633

## 72. Re 4M Mach 0.50 (2)
BIGFOIL.COM POLAR EXPORT
GA 37A620
GA 37A620 |  |  |  | Cl Max: | 1.5113 | at alpha= | 8.5 | deg
XFOIL ncrit=9 |  |  |  | L/D Max: | 183.402 | at alpha= | 6 | deg
Re: | 4000000 |  |  | Cd Min: | 0.12242 | at alpha= | -13.5 | deg
Mach: | 0.5 |  |  | Cl=0 at alpha= | -4.2615 | deg
|  |  |  | @ Cl=0.1, Cd= | 0.0080096
|  |  |  | @ Cl=0.4, Cd= | 0.0064225
|  |  |  | @ Cl=0.6, Cd= | 0.0059949
alpha (deg) | Cl | Cd | Cm | Cl/Cd
-13.5 | -0.2007 | 0.12242 | -0.0879 | -1.6394
-13 | -0.2463 | 0.10577 | -0.0965 | -2.3286
-12.5 | -0.2682 | 0.09399 | -0.1032 | -2.8535
-12 | -0.2915 | 0.08259 | -0.11 | -3.5295
-11.5 | -0.3193 | 0.07083 | -0.1174 | -4.508
-11 | -0.3505 | 0.05775 | -0.1252 | -6.0693
-10.5 | -0.3773 | 0.04577 | -0.1347 | -8.2434
-10 | -0.4075 | 0.03548 | -0.1424 | -11.4853
-9.5 | -0.4405 | 0.02702 | -0.1457 | -16.3027
-9 | -0.4717 | 0.02047 | -0.1424 | -23.0435
-8.5 | -0.4837 | 0.01579 | -0.1343 | -30.6333
-8 | -0.4618 | 0.01324 | -0.1266 | -34.8792
-7.5 | -0.4148 | 0.01171 | -0.1214 | -35.4227
-7 | -0.3576 | 0.01076 | -0.1175 | -33.2342
-6.5 | -0.2954 | 0.0101 | -0.1146 | -29.2475
-6 | -0.2308 | 0.00953 | -0.1124 | -24.2183
-5.5 | -0.164 | 0.00914 | -0.1108 | -17.9431
-5 | -0.098 | 0.00879 | -0.1094 | -11.149
-4.5 | -0.0322 | 0.00852 | -0.1082 | -3.7793
-4 | 0.0353 | 0.00824 | -0.1075 | 4.284
-3.5 | 0.1027 | 0.008 | -0.107 | 12.8375
-3 | 0.1688 | 0.00776 | -0.1065 | 21.7526
-2.5 | 0.234 | 0.00755 | -0.106 | 30.9934
-2 | 0.2977 | 0.00729 | -0.1054 | 40.8368
-1.5 | 0.3602 | 0.00683 | -0.1048 | 52.7379
-1 | 0.4188 | 0.00623 | -0.1036 | 67.2231
-0.5 | 0.4815 | 0.00594 | -0.1031 | 81.0606
0 | 0.5486 | 0.00598 | -0.1033 | 91.7391
0.5 | 0.6174 | 0.006 | -0.1039 | 102.9
1 | 0.6865 | 0.006 | -0.1045 | 114.4167
1.5 | 0.7544 | 0.00604 | -0.105 | 124.9007
2 | 0.8209 | 0.00614 | -0.1051 | 133.6971
2.5 | 0.8876 | 0.00622 | -0.1053 | 142.701
3 | 0.9557 | 0.00625 | -0.1056 | 152.912
3.5 | 1.0217 | 0.00631 | -0.1056 | 161.9176
4 | 1.0818 | 0.00642 | -0.1042 | 168.5047
4.5 | 1.1456 | 0.00656 | -0.1035 | 174.6341
5 | 1.2109 | 0.00674 | -0.1031 | 179.6588
5.5 | 1.271 | 0.00708 | -0.1016 | 179.5198
6 | 1.337 | 0.00729 | -0.101 | 183.4019
6.5 | 1.3927 | 0.00779 | -0.0987 | 178.7805
7 | 1.4422 | 0.00842 | -0.0952 | 171.2827
7.5 | 1.4992 | 0.00944 | -0.0938 | 158.8136
8.5 | 1.5113 | 0.01588 | -0.0796 | 95.17
9 | 1.4714 | 0.02185 | -0.0696 | 67.341
9.5 | 1.4415 | 0.02766 | -0.0614 | 52.115
10 | 1.4172 | 0.03354 | -0.0546 | 42.254
10.5 | 1.3934 | 0.03972 | -0.0485 | 35.0806
11 | 1.3733 | 0.04592 | -0.0433 | 29.9064
11.5 | 1.3575 | 0.05211 | -0.0389 | 26.0507
12 | 1.3503 | 0.05791 | -0.0354 | 23.3172
12.5 | 1.3526 | 0.06324 | -0.0325 | 21.3884
13 | 1.3598 | 0.06832 | -0.0301 | 19.9034
13.5 | 1.3718 | 0.07321 | -0.0281 | 18.7379

## 73. Re 5M Mach 0.00 (1)
BIGFOIL.COM POLAR EXPORT
GA 37A620
GA 37A620 |  |  |  | Cl Max: | 2.077 | at alpha= | 17.5 | deg
JavaFoil+Calcfoil stall+Eppler ext transition |  |  |  | L/D Max: | 166.987 | at alpha= | 6.5 | deg
Re: | 5000000 |  |  | Cd Min: | 0.00659 | at alpha= | -0.5 | deg
Mach: | 0 |  |  | Cl=0 at alpha= | -4.1048 | deg
|  |  |  | @ Cl=0.1, Cd= | 0.008144
|  |  |  | @ Cl=0.4, Cd= | 0.0066177
|  |  |  | @ Cl=0.6, Cd= | 0.0068486
alpha (deg) | Cl | Cd | Cm | Cl/Cd
-19.5 | -0.818 | 0.13605 | -0.029 | -6.015
-19 | -0.828 | 0.12759 | -0.03 | -6.492
-18.5 | -0.835 | 0.12207 | -0.031 | -6.838
-18 | -0.843 | 0.11232 | -0.033 | -7.509
-17.5 | -0.848 | 0.10471 | -0.034 | -8.103
-17 | -0.855 | 0.09451 | -0.036 | -9.048
-16.5 | -0.864 | 0.08155 | -0.039 | -10.595
-16 | -0.895 | 0.0547 | -0.045 | -16.352
-15.5 | -0.901 | 0.04453 | -0.047 | -20.232
-15 | -0.899 | 0.03838 | -0.049 | -23.438
-14.5 | -0.905 | 0.02924 | -0.051 | -30.943
-14 | -0.901 | 0.02415 | -0.054 | -37.313
-13.5 | -0.892 | 0.01996 | -0.056 | -44.706
-13 | -0.875 | 0.0171 | -0.058 | -51.14
-12.5 | -0.853 | 0.01564 | -0.059 | -54.543
-12 | -0.825 | 0.01444 | -0.061 | -57.162
-11.5 | -0.796 | 0.0134 | -0.063 | -59.429
-11 | -0.759 | 0.01185 | -0.064 | -64.049
-10.5 | -0.716 | 0.0114 | -0.065 | -62.866
-10 | -0.671 | 0.01094 | -0.067 | -61.359
-9.5 | -0.623 | 0.01052 | -0.068 | -59.267
-9 | -0.573 | 0.01013 | -0.069 | -56.59
-8.5 | -0.521 | 0.01032 | -0.07 | -50.482
-8 | -0.467 | 0.01005 | -0.071 | -46.466
-7.5 | -0.411 | 0.00991 | -0.073 | -41.47
-7 | -0.353 | 0.00904 | -0.074 | -39.066
-6.5 | -0.294 | 0.00873 | -0.075 | -33.73
-6 | -0.234 | 0.00871 | -0.076 | -26.914
-5.5 | -0.173 | 0.00901 | -0.078 | -19.248
-5 | -0.112 | 0.00869 | -0.079 | -12.866
-4.5 | -0.049 | 0.00845 | -0.08 | -5.849
-4 | 0.013 | 0.00859 | -0.082 | 1.564
-3.5 | 0.077 | 0.00829 | -0.083 | 9.246
-3 | 0.14 | 0.00789 | -0.084 | 17.745
-2.5 | 0.204 | 0.00685 | -0.085 | 29.825
-2 | 0.268 | 0.00666 | -0.087 | 40.228
-1.5 | 0.331 | 0.00661 | -0.088 | 50.113
-1 | 0.395 | 0.00662 | -0.089 | 59.685
-0.5 | 0.459 | 0.00659 | -0.091 | 69.6
0 | 0.525 | 0.0067 | -0.092 | 78.399
0.5 | 0.589 | 0.00684 | -0.093 | 86.123
1 | 0.653 | 0.00689 | -0.094 | 94.84
1.5 | 0.717 | 0.00702 | -0.096 | 102.1
2 | 0.781 | 0.00707 | -0.097 | 110.514
2.5 | 0.845 | 0.0072 | -0.098 | 117.295
3 | 0.908 | 0.00731 | -0.099 | 124.332
3.5 | 0.972 | 0.0074 | -0.101 | 131.433
4 | 1.036 | 0.00753 | -0.102 | 137.56
4.5 | 1.099 | 0.00742 | -0.103 | 148.102
5 | 1.163 | 0.00749 | -0.105 | 155.179
5.5 | 1.226 | 0.008 | -0.106 | 153.29
6 | 1.289 | 0.00837 | -0.107 | 154.039
6.5 | 1.34 | 0.00803 | -0.108 | 166.987
7 | 1.401 | 0.00843 | -0.11 | 166.129
7.5 | 1.461 | 0.00973 | -0.111 | 150.136
8 | 1.52 | 0.01107 | -0.112 | 137.33
8.5 | 1.541 | 0.01269 | -0.111 | 121.505
9 | 1.59 | 0.01392 | -0.111 | 114.227
9.5 | 1.636 | 0.01567 | -0.112 | 104.392
10 | 1.678 | 0.01815 | -0.113 | 92.414
10.5 | 1.722 | 0.01967 | -0.113 | 87.519
11 | 1.765 | 0.02082 | -0.114 | 84.749
11.5 | 1.806 | 0.02206 | -0.115 | 81.835
12 | 1.844 | 0.02367 | -0.115 | 77.888
12.5 | 1.88 | 0.02511 | -0.116 | 74.87
13 | 1.913 | 0.0269 | -0.117 | 71.113
13.5 | 1.944 | 0.02838 | -0.118 | 68.526
14 | 1.973 | 0.02992 | -0.119 | 65.96
14.5 | 2 | 0.03139 | -0.12 | 63.707
15 | 2.021 | 0.03298 | -0.12 | 61.276
15.5 | 2.039 | 0.03467 | -0.121 | 58.819
16 | 2.054 | 0.03646 | -0.122 | 56.326
16.5 | 2.065 | 0.03829 | -0.123 | 53.931
17 | 2.073 | 0.04016 | -0.124 | 51.613
17.5 | 2.077 | 0.04227 | -0.125 | 49.133
18 | 2.076 | 0.04429 | -0.125 | 46.878
18.5 | 2.066 | 0.04646 | -0.126 | 44.463
19 | 2.051 | 0.04876 | -0.127 | 42.059
19.5 | 2.032 | 0.05127 | -0.127 | 39.627
20 | 2.009 | 0.05381 | -0.128 | 37.342

## 74. Re 5M Mach 0.00 (2)
BIGFOIL.COM POLAR EXPORT
GA 37A620
GA 37A620 |  |  |  | Cl Max: | 1.6371 | at alpha= | 20 | deg
XFOIL ncrit=9 |  |  |  | L/D Max: | 209.365 | at alpha= | 7 | deg
Re: | 5000000 |  |  | Cd Min: | 0.08528 | at alpha= | 20 | deg
Mach: | 0 |  |  | Cl=0 at alpha= | -4.2183 | deg
|  |  |  | @ Cl=0.1, Cd= | 0.0069323
|  |  |  | @ Cl=0.4, Cd= | 0.0052527
|  |  |  | @ Cl=0.6, Cd= | 0.0051227
alpha (deg) | Cl | Cd | Cm | Cl/Cd
-19.5 | -1.3128 | 0.03762 | -0.1012 | -34.8963
-19 | -1.3085 | 0.03288 | -0.1026 | -39.7962
-18.5 | -1.3032 | 0.02856 | -0.1032 | -45.6303
-18 | -1.2898 | 0.02526 | -0.1031 | -51.061
-17.5 | -1.2707 | 0.02266 | -0.1023 | -56.0768
-17 | -1.2463 | 0.02065 | -0.1012 | -60.3535
-16.5 | -1.2181 | 0.01903 | -0.0997 | -64.0095
-16 | -1.1865 | 0.01773 | -0.098 | -66.9205
-15.5 | -1.1521 | 0.01665 | -0.0962 | -69.1952
-15 | -1.115 | 0.01574 | -0.0945 | -70.8386
-14.5 | -1.0755 | 0.01494 | -0.0927 | -71.988
-14 | -1.0366 | 0.01432 | -0.0906 | -72.3883
-13.5 | -0.9917 | 0.01371 | -0.0894 | -72.3341
-13 | -0.9445 | 0.01316 | -0.0885 | -71.7705
-12.5 | -0.8956 | 0.01264 | -0.0879 | -70.8544
-12 | -0.8472 | 0.01206 | -0.0871 | -70.2488
-11.5 | -0.7978 | 0.0115 | -0.0865 | -69.3739
-11 | -0.7466 | 0.01103 | -0.0861 | -67.6881
-10.5 | -0.6944 | 0.01063 | -0.0858 | -65.3246
-10 | -0.641 | 0.01026 | -0.0857 | -62.4756
-9.5 | -0.5871 | 0.00994 | -0.0857 | -59.0644
-8.5 | -0.4795 | 0.00922 | -0.0856 | -52.0065
-8 | -0.4242 | 0.00896 | -0.0858 | -47.3438
-7.5 | -0.3698 | 0.00866 | -0.0858 | -42.7021
-7 | -0.3137 | 0.00842 | -0.0861 | -37.2565
-6.5 | -0.2579 | 0.00815 | -0.0864 | -31.6442
-6 | -0.2016 | 0.00796 | -0.0867 | -25.3266
-5.5 | -0.1457 | 0.00776 | -0.087 | -18.7758
-5 | -0.0889 | 0.00755 | -0.0874 | -11.7748
-4.5 | -0.032 | 0.00736 | -0.0879 | -4.3478
-4 | 0.0248 | 0.00717 | -0.0884 | 3.4589
-3.5 | 0.0809 | 0.00699 | -0.0887 | 11.5737
-3 | 0.1372 | 0.00682 | -0.0891 | 20.1173
-2.5 | 0.1937 | 0.00657 | -0.0896 | 29.4825
-2 | 0.249 | 0.00626 | -0.0898 | 39.7764
-1.5 | 0.3029 | 0.00589 | -0.0899 | 51.4261
-1 | 0.3549 | 0.00546 | -0.0896 | 65
-0.5 | 0.4093 | 0.00521 | -0.0898 | 78.5605
0 | 0.4681 | 0.00516 | -0.0907 | 90.7171
0.5 | 0.5267 | 0.00512 | -0.0916 | 102.8711
1 | 0.5848 | 0.00512 | -0.0924 | 114.2188
1.5 | 0.6421 | 0.00513 | -0.0931 | 125.1657
2 | 0.6994 | 0.0051 | -0.0939 | 137.1373
2.5 | 0.7575 | 0.00505 | -0.0948 | 150
3 | 0.8146 | 0.00504 | -0.0955 | 161.627
3.5 | 0.8708 | 0.00509 | -0.0961 | 171.0806
4 | 0.9283 | 0.00509 | -0.097 | 182.3772
4.5 | 0.9844 | 0.00516 | -0.0976 | 190.7752
5 | 1.0409 | 0.00522 | -0.0983 | 199.4061
5.5 | 1.0957 | 0.00533 | -0.0987 | 205.5722
6 | 1.1493 | 0.00551 | -0.0989 | 208.5844
6.5 | 1.201 | 0.00574 | -0.0988 | 209.2334
7 | 1.252 | 0.00598 | -0.0986 | 209.3645
7.5 | 1.2978 | 0.00637 | -0.0973 | 203.7363
8 | 1.3229 | 0.00732 | -0.0922 | 180.724
8.5 | 1.3531 | 0.00872 | -0.089 | 155.172
9 | 1.3626 | 0.01032 | -0.0822 | 132.0349
9.5 | 1.3751 | 0.0123 | -0.077 | 111.7967
10 | 1.3891 | 0.01463 | -0.0728 | 94.9487
10.5 | 1.4037 | 0.01721 | -0.0693 | 81.563
11 | 1.418 | 0.01996 | -0.0662 | 71.0421
11.5 | 1.4306 | 0.02294 | -0.0632 | 62.3627
12 | 1.4427 | 0.02601 | -0.0603 | 55.4671
12.5 | 1.4552 | 0.02919 | -0.0577 | 49.8527
13 | 1.4703 | 0.03228 | -0.0556 | 45.5483
13.5 | 1.4855 | 0.03545 | -0.0536 | 41.9041
14 | 1.5005 | 0.03869 | -0.0518 | 38.7826
14.5 | 1.5159 | 0.042 | -0.0502 | 36.0929
15 | 1.5302 | 0.04541 | -0.0487 | 33.6974
15.5 | 1.5436 | 0.04895 | -0.0472 | 31.5342
16 | 1.5577 | 0.05244 | -0.0459 | 29.7044
16.5 | 1.568 | 0.05634 | -0.0445 | 27.831
17 | 1.5786 | 0.0603 | -0.0434 | 26.1791
17.5 | 1.593 | 0.06388 | -0.0425 | 24.9374
18 | 1.602 | 0.06803 | -0.0415 | 23.5484
18.5 | 1.6119 | 0.07221 | -0.0408 | 22.3224
19 | 1.6229 | 0.07623 | -0.0402 | 21.2895
19.5 | 1.6315 | 0.08055 | -0.0398 | 20.2545
20 | 1.6371 | 0.08528 | -0.0394 | 19.1968

## 75. Re 5M Mach 0.10 (1)
BIGFOIL.COM POLAR EXPORT
GA 37A620
GA 37A620 |  |  |  | Cl Max: | 2.063 | at alpha= | 17.5 | deg
JavaFoil+Calcfoil stall+Eppler ext transition |  |  |  | L/D Max: | 167.099 | at alpha= | 6.5 | deg
Re: | 5000000 |  |  | Cd Min: | 0.00661 | at alpha= | -1.5 | deg
Mach: | 0.1 |  |  | Cl=0 at alpha= | -4.1032 | deg
|  |  |  | @ Cl=0.1, Cd= | 0.0081322
|  |  |  | @ Cl=0.4, Cd= | 0.0066786
|  |  |  | @ Cl=0.6, Cd= | 0.006836
alpha (deg) | Cl | Cd | Cm | Cl/Cd
-19 | -0.788 | 0.13304 | -0.03 | -5.92
-18.5 | -0.799 | 0.12528 | -0.031 | -6.374
-18 | -0.81 | 0.11602 | -0.032 | -6.981
-17.5 | -0.817 | 0.10944 | -0.033 | -7.465
-17 | -0.823 | 0.10157 | -0.035 | -8.107
-16.5 | -0.83 | 0.09173 | -0.037 | -9.054
-16 | -0.84 | 0.07835 | -0.04 | -10.726
-15.5 | -0.873 | 0.05111 | -0.046 | -17.075
-15 | -0.875 | 0.04405 | -0.048 | -19.859
-14.5 | -0.88 | 0.03432 | -0.051 | -25.643
-14 | -0.884 | 0.02608 | -0.053 | -33.902
-13.5 | -0.878 | 0.02182 | -0.056 | -40.229
-13 | -0.865 | 0.01793 | -0.058 | -48.267
-12.5 | -0.846 | 0.01614 | -0.059 | -52.413
-12 | -0.82 | 0.0148 | -0.061 | -55.427
-11.5 | -0.792 | 0.01367 | -0.063 | -57.91
-11 | -0.758 | 0.012 | -0.064 | -63.17
-10.5 | -0.716 | 0.01148 | -0.066 | -62.369
-10 | -0.672 | 0.01163 | -0.067 | -57.746
-9.5 | -0.624 | 0.01058 | -0.068 | -59.019
-9 | -0.575 | 0.0102 | -0.069 | -56.35
-8.5 | -0.522 | 0.01044 | -0.071 | -50.017
-8 | -0.468 | 0.01002 | -0.072 | -46.718
-7.5 | -0.412 | 0.01003 | -0.073 | -41.113
-7 | -0.355 | 0.00901 | -0.074 | -39.367
-6.5 | -0.296 | 0.00874 | -0.076 | -33.835
-6 | -0.235 | 0.00871 | -0.077 | -27.034
-5.5 | -0.174 | 0.00862 | -0.078 | -20.224
-5 | -0.112 | 0.00866 | -0.079 | -12.965
-4.5 | -0.05 | 0.00851 | -0.081 | -5.834
-4 | 0.013 | 0.00855 | -0.082 | 1.578
-3.5 | 0.077 | 0.00824 | -0.083 | 9.347
-3 | 0.141 | 0.00794 | -0.085 | 17.728
-2.5 | 0.205 | 0.00689 | -0.086 | 29.793
-2 | 0.269 | 0.00666 | -0.087 | 40.392
-1.5 | 0.333 | 0.00661 | -0.088 | 50.358
-1 | 0.397 | 0.00668 | -0.09 | 59.394
-0.5 | 0.461 | 0.00665 | -0.091 | 69.257
0 | 0.528 | 0.00671 | -0.092 | 78.68
0.5 | 0.592 | 0.00682 | -0.094 | 86.883
1 | 0.657 | 0.00695 | -0.095 | 94.462
1.5 | 0.721 | 0.007 | -0.096 | 102.974
2 | 0.785 | 0.00713 | -0.097 | 110.028
2.5 | 0.849 | 0.00722 | -0.099 | 117.595
3 | 0.913 | 0.00732 | -0.1 | 124.708
3.5 | 0.977 | 0.00746 | -0.101 | 130.935
4 | 1.041 | 0.00752 | -0.103 | 138.405
4.5 | 1.105 | 0.00738 | -0.104 | 149.642
5 | 1.168 | 0.00752 | -0.105 | 155.405
5.5 | 1.232 | 0.00801 | -0.106 | 153.805
6 | 1.296 | 0.00815 | -0.108 | 158.9
6.5 | 1.347 | 0.00806 | -0.109 | 167.099
7 | 1.408 | 0.00852 | -0.11 | 165.256
7.5 | 1.468 | 0.00986 | -0.111 | 148.932
8 | 1.497 | 0.01189 | -0.11 | 125.891
8.5 | 1.548 | 0.01286 | -0.111 | 120.362
9 | 1.596 | 0.01421 | -0.112 | 112.317
9.5 | 1.641 | 0.01594 | -0.112 | 102.998
10 | 1.683 | 0.01838 | -0.113 | 91.582
10.5 | 1.727 | 0.01998 | -0.114 | 86.444
11 | 1.77 | 0.02116 | -0.115 | 83.644
11.5 | 1.811 | 0.02242 | -0.115 | 80.755
12 | 1.848 | 0.02408 | -0.116 | 76.752
12.5 | 1.884 | 0.02541 | -0.117 | 74.143
13 | 1.916 | 0.02736 | -0.118 | 70.033
13.5 | 1.947 | 0.02888 | -0.119 | 67.402
14 | 1.974 | 0.03038 | -0.119 | 64.982
14.5 | 2 | 0.032 | -0.12 | 62.475
15 | 2.019 | 0.03362 | -0.121 | 60.07
15.5 | 2.036 | 0.03538 | -0.122 | 57.541
16 | 2.048 | 0.03717 | -0.123 | 55.1
16.5 | 2.057 | 0.03907 | -0.123 | 52.64
17 | 2.062 | 0.04108 | -0.124 | 50.188
17.5 | 2.063 | 0.04308 | -0.125 | 47.894
18 | 2.06 | 0.04533 | -0.126 | 45.438
18.5 | 2.045 | 0.04763 | -0.127 | 42.934
19 | 2.025 | 0.05012 | -0.127 | 40.41
19.5 | 2.002 | 0.05262 | -0.128 | 38.044
20 | 1.975 | 0.05529 | -0.129 | 35.715

## 76. Re 5M Mach 0.10 (2)
BIGFOIL.COM POLAR EXPORT
GA 37A620
GA 37A620 |  |  |  | Cl Max: | 1.632 | at alpha= | 20 | deg
XFOIL ncrit=9 |  |  |  | L/D Max: | 209.445 | at alpha= | 6.5 | deg
Re: | 5000000 |  |  | Cd Min: | 0.08759 | at alpha= | 20 | deg
Mach: | 0.1 |  |  | Cl=0 at alpha= | -4.2198 | deg
|  |  |  | @ Cl=0.1, Cd= | 0.0069513
|  |  |  | @ Cl=0.4, Cd= | 0.0052984
|  |  |  | @ Cl=0.6, Cd= | 0.0051441
alpha (deg) | Cl | Cd | Cm | Cl/Cd
-20 | -1.2746 | 0.04954 | -0.0989 | -25.7287
-19.5 | -1.2827 | 0.04281 | -0.102 | -29.9626
-19 | -1.2826 | 0.0373 | -0.1041 | -34.3861
-18.5 | -1.2744 | 0.03282 | -0.1054 | -38.83
-18 | -1.2703 | 0.02831 | -0.1061 | -44.8711
-17.5 | -1.2584 | 0.02483 | -0.1058 | -50.6806
-17 | -1.2389 | 0.02223 | -0.1048 | -55.731
-16.5 | -1.2145 | 0.02018 | -0.1034 | -60.1833
-16 | -1.1855 | 0.0186 | -0.1017 | -63.7366
-15.5 | -1.1527 | 0.01732 | -0.0998 | -66.5531
-15 | -1.117 | 0.01628 | -0.0978 | -68.6118
-14.5 | -1.0785 | 0.01537 | -0.0959 | -70.1692
-14 | -1.0381 | 0.01461 | -0.0939 | -71.0541
-13.5 | -0.9969 | 0.01399 | -0.0919 | -71.258
-13 | -0.9501 | 0.0134 | -0.0907 | -70.903
-12.5 | -0.9013 | 0.01284 | -0.0899 | -70.1947
-12 | -0.8512 | 0.01234 | -0.0891 | -68.9789
-11.5 | -0.8024 | 0.01169 | -0.0882 | -68.6399
-11 | -0.7513 | 0.01117 | -0.0876 | -67.2605
-10 | -0.6453 | 0.01035 | -0.087 | -62.3478
-9.5 | -0.591 | 0.01002 | -0.0869 | -58.982
-9 | -0.5375 | 0.00963 | -0.0866 | -55.8152
-8.5 | -0.4826 | 0.00927 | -0.0866 | -52.0604
-8 | -0.427 | 0.009 | -0.0867 | -47.4444
-7.5 | -0.3721 | 0.00871 | -0.0867 | -42.721
-7 | -0.3157 | 0.00845 | -0.0869 | -37.3609
-6.5 | -0.2594 | 0.00818 | -0.0871 | -31.7115
-6 | -0.2028 | 0.00799 | -0.0874 | -25.3817
-5.5 | -0.1466 | 0.00779 | -0.0877 | -18.819
-5 | -0.0893 | 0.00757 | -0.0881 | -11.7966
-4.5 | -0.032 | 0.00738 | -0.0885 | -4.336
-4 | 0.0251 | 0.0072 | -0.089 | 3.4861
-3.5 | 0.0815 | 0.00701 | -0.0893 | 11.6262
-3 | 0.1382 | 0.00683 | -0.0897 | 20.2343
-2.5 | 0.1951 | 0.00659 | -0.0901 | 29.6055
-2 | 0.2507 | 0.00628 | -0.0904 | 39.9204
-1.5 | 0.3049 | 0.00592 | -0.0904 | 51.5034
-0.5 | 0.412 | 0.00522 | -0.0903 | 78.9272
0 | 0.4711 | 0.00517 | -0.0912 | 91.1219
0.5 | 0.5299 | 0.00514 | -0.0921 | 103.0934
1 | 0.5883 | 0.00514 | -0.0929 | 114.4553
1.5 | 0.6459 | 0.00516 | -0.0936 | 125.1744
2 | 0.7039 | 0.00511 | -0.0944 | 137.7495
2.5 | 0.7623 | 0.00507 | -0.0953 | 150.355
3 | 0.8198 | 0.00507 | -0.096 | 161.6963
3.5 | 0.8764 | 0.00512 | -0.0966 | 171.1719
4 | 0.9341 | 0.00512 | -0.0974 | 182.4414
4.5 | 0.9905 | 0.00519 | -0.098 | 190.8478
5 | 1.0475 | 0.00524 | -0.0987 | 199.9046
5.5 | 1.1026 | 0.00536 | -0.0991 | 205.709
6 | 1.1568 | 0.00553 | -0.0993 | 209.1863
6.5 | 1.2085 | 0.00577 | -0.0991 | 209.4454
7.5 | 1.3057 | 0.00641 | -0.0975 | 203.6973
8 | 1.3296 | 0.00738 | -0.092 | 180.1626
8.5 | 1.3579 | 0.00882 | -0.0885 | 153.9569
9 | 1.3676 | 0.0105 | -0.0818 | 130.2476
9.5 | 1.3788 | 0.01263 | -0.0764 | 109.1686
10 | 1.391 | 0.01515 | -0.0721 | 91.8152
10.5 | 1.4043 | 0.0179 | -0.0686 | 78.4525
11 | 1.4171 | 0.02081 | -0.0653 | 68.0971
11.5 | 1.4296 | 0.0238 | -0.0623 | 60.0672
12 | 1.4402 | 0.02709 | -0.0593 | 53.1635
12.5 | 1.4513 | 0.03044 | -0.0566 | 47.6774
13 | 1.466 | 0.03365 | -0.0545 | 43.5661
13.5 | 1.4807 | 0.03692 | -0.0525 | 40.1056
14 | 1.4953 | 0.04026 | -0.0506 | 37.1411
14.5 | 1.5114 | 0.04353 | -0.049 | 34.7209
15 | 1.5271 | 0.04684 | -0.0475 | 32.6025
15.5 | 1.5398 | 0.05053 | -0.046 | 30.473
16 | 1.5509 | 0.05438 | -0.0446 | 28.5197
16.5 | 1.5631 | 0.05816 | -0.0433 | 26.8759
17 | 1.5749 | 0.06205 | -0.0422 | 25.3811
17.5 | 1.5857 | 0.06608 | -0.0412 | 23.9967
18 | 1.5967 | 0.07011 | -0.0403 | 22.7742
18.5 | 1.6076 | 0.07421 | -0.0396 | 21.6628
19 | 1.6154 | 0.07868 | -0.039 | 20.5313
19.5 | 1.6254 | 0.08292 | -0.0386 | 19.602
20 | 1.632 | 0.08759 | -0.0383 | 18.6323

## 77. Re 5M Mach 0.25 (1)
BIGFOIL.COM POLAR EXPORT
GA 37A620
GA 37A620 |  |  |  | Cl Max: | 1.994 | at alpha= | 15.5 | deg
JavaFoil+Calcfoil stall+Eppler ext transition |  |  |  | L/D Max: | 163.447 | at alpha= | 7 | deg
Re: | 5000000 |  |  | Cd Min: | 0.00653 | at alpha= | -2 | deg
Mach: | 0.25 |  |  | Cl=0 at alpha= | -4.1077 | deg
|  |  |  | @ Cl=0.1, Cd= | 0.0082995
|  |  |  | @ Cl=0.4, Cd= | 0.0067639
|  |  |  | @ Cl=0.6, Cd= | 0.0069032
alpha (deg) | Cl | Cd | Cm | Cl/Cd
-17.5 | -0.558 | 0.13243 | -0.029 | -4.216
-17 | -0.592 | 0.12421 | -0.03 | -4.767
-16.5 | -0.622 | 0.11651 | -0.032 | -5.337
-16 | -0.647 | 0.10901 | -0.033 | -5.936
-15.5 | -0.669 | 0.1018 | -0.034 | -6.571
-15 | -0.688 | 0.093 | -0.037 | -7.398
-14.5 | -0.701 | 0.08561 | -0.039 | -8.188
-14 | -0.715 | 0.07391 | -0.042 | -9.675
-13.5 | -0.743 | 0.05106 | -0.049 | -14.546
-13 | -0.765 | 0.03316 | -0.055 | -23.076
-12.5 | -0.778 | 0.02278 | -0.059 | -34.153
-12 | -0.774 | 0.01827 | -0.061 | -42.34
-11.5 | -0.758 | 0.01595 | -0.063 | -47.534
-11 | -0.736 | 0.01432 | -0.065 | -51.385
-10.5 | -0.709 | 0.01314 | -0.067 | -53.983
-10 | -0.67 | 0.01253 | -0.069 | -53.429
-9.5 | -0.626 | 0.01145 | -0.07 | -54.692
-9 | -0.579 | 0.01052 | -0.071 | -55.029
-8.5 | -0.529 | 0.01087 | -0.073 | -48.633
-8 | -0.476 | 0.01051 | -0.074 | -45.258
-7.5 | -0.42 | 0.01038 | -0.075 | -40.457
-7 | -0.362 | 0.00925 | -0.076 | -39.118
-6.5 | -0.302 | 0.00924 | -0.078 | -32.693
-6 | -0.241 | 0.0089 | -0.079 | -27.084
-5.5 | -0.179 | 0.00863 | -0.08 | -20.696
-5 | -0.115 | 0.00897 | -0.082 | -12.833
-4.5 | -0.051 | 0.0086 | -0.083 | -5.926
-4 | 0.014 | 0.00865 | -0.084 | 1.601
-3.5 | 0.079 | 0.00843 | -0.086 | 9.375
-3 | 0.145 | 0.00802 | -0.087 | 18.018
-2.5 | 0.211 | 0.00714 | -0.088 | 29.513
-2 | 0.277 | 0.00653 | -0.09 | 42.327
-1.5 | 0.342 | 0.00672 | -0.091 | 50.901
-1 | 0.408 | 0.00677 | -0.092 | 60.255
-0.5 | 0.473 | 0.00675 | -0.093 | 70.179
0 | 0.543 | 0.00686 | -0.095 | 79.059
0.5 | 0.609 | 0.00691 | -0.096 | 88.034
1 | 0.675 | 0.00706 | -0.097 | 95.582
1.5 | 0.741 | 0.00717 | -0.099 | 103.288
2 | 0.807 | 0.00726 | -0.1 | 111.158
2.5 | 0.872 | 0.0074 | -0.101 | 117.926
3 | 0.938 | 0.00752 | -0.103 | 124.822
3.5 | 1.004 | 0.00761 | -0.104 | 131.84
4 | 1.07 | 0.00776 | -0.105 | 137.823
4.5 | 1.135 | 0.00762 | -0.107 | 148.956
5 | 1.201 | 0.00772 | -0.108 | 155.466
5.5 | 1.266 | 0.00832 | -0.109 | 152.235
6 | 1.332 | 0.00872 | -0.111 | 152.647
6.5 | 1.383 | 0.0085 | -0.112 | 162.648
7 | 1.445 | 0.00884 | -0.113 | 163.447
7.5 | 1.506 | 0.01061 | -0.114 | 141.926
8 | 1.529 | 0.01275 | -0.113 | 119.871
8.5 | 1.58 | 0.01387 | -0.114 | 113.94
9 | 1.627 | 0.01581 | -0.114 | 102.871
9.5 | 1.669 | 0.01893 | -0.115 | 88.163
10 | 1.714 | 0.02007 | -0.116 | 85.4
10.5 | 1.757 | 0.02176 | -0.116 | 80.734
11 | 1.798 | 0.02312 | -0.117 | 77.763
11.5 | 1.835 | 0.02464 | -0.118 | 74.488
12 | 1.869 | 0.02635 | -0.119 | 70.926
12.5 | 1.899 | 0.02854 | -0.12 | 66.532
13 | 1.927 | 0.03021 | -0.12 | 63.788
13.5 | 1.951 | 0.03186 | -0.121 | 61.225
14 | 1.97 | 0.03366 | -0.122 | 58.539
14.5 | 1.986 | 0.03562 | -0.123 | 55.747
15 | 1.993 | 0.03758 | -0.124 | 53.027
15.5 | 1.994 | 0.03965 | -0.125 | 50.299
16 | 1.99 | 0.04199 | -0.125 | 47.403
16.5 | 1.98 | 0.04414 | -0.126 | 44.86
17 | 1.964 | 0.04671 | -0.127 | 42.05
17.5 | 1.942 | 0.04932 | -0.128 | 39.376
18 | 1.912 | 0.05238 | -0.128 | 36.504
18.5 | 1.864 | 0.05516 | -0.129 | 33.787
19 | 1.808 | 0.0587 | -0.13 | 30.792
19.5 | 1.745 | 0.06218 | -0.13 | 28.061
20 | 1.675 | 0.0661 | -0.131 | 25.342

## 78. Re 5M Mach 0.25 (2)
BIGFOIL.COM POLAR EXPORT
GA 37A620
GA 37A620 |  |  |  | Cl Max: | 1.6001 | at alpha= | 20 | deg
XFOIL ncrit=9 |  |  |  | L/D Max: | 210.845 | at alpha= | 6 | deg
Re: | 5000000 |  |  | Cd Min: | 0.15342 | at alpha= | -20 | deg
Mach: | 0.25 |  |  | Cl=0 at alpha= | -4.2274 | deg
|  |  |  | @ Cl=0.1, Cd= | 0.0070873
|  |  |  | @ Cl=0.4, Cd= | 0.0054348
|  |  |  | @ Cl=0.6, Cd= | 0.0052562
alpha (deg) | Cl | Cd | Cm | Cl/Cd
-20 | -0.6431 | 0.15342 | -0.0471 | -4.1918
-19.5 | -0.7215 | 0.13118 | -0.0608 | -5.5001
-19 | -0.8523 | 0.10326 | -0.0779 | -8.2539
-18.5 | -0.9552 | 0.08107 | -0.0912 | -11.7824
-18 | -1.0257 | 0.06401 | -0.1019 | -16.0241
-17.5 | -1.0737 | 0.05136 | -0.1096 | -20.9054
-17 | -1.1084 | 0.04136 | -0.1148 | -26.7988
-16.5 | -1.1258 | 0.03377 | -0.1179 | -33.3373
-16 | -1.1281 | 0.02824 | -0.1189 | -39.9469
-15.5 | -1.1177 | 0.0243 | -0.1184 | -45.9959
-15 | -1.0983 | 0.02141 | -0.1167 | -51.2985
-14.5 | -1.0717 | 0.01928 | -0.1144 | -55.5861
-14 | -1.04 | 0.01761 | -0.1117 | -59.0574
-13.5 | -1.0039 | 0.01628 | -0.1088 | -61.6646
-13 | -0.9641 | 0.01518 | -0.1059 | -63.5112
-12.5 | -0.9243 | 0.01432 | -0.1026 | -64.5461
-12 | -0.8769 | 0.01355 | -0.1004 | -64.7159
-11.5 | -0.8261 | 0.01285 | -0.0987 | -64.2879
-11 | -0.7736 | 0.01226 | -0.0973 | -63.0995
-10.5 | -0.7221 | 0.01152 | -0.0957 | -62.6823
-10 | -0.6679 | 0.01096 | -0.0946 | -60.9398
-9.5 | -0.6125 | 0.01051 | -0.0937 | -58.2778
-9 | -0.5556 | 0.01009 | -0.0931 | -55.0644
-8.5 | -0.4989 | 0.00968 | -0.0925 | -51.5393
-8 | -0.4423 | 0.00931 | -0.092 | -47.5081
-7.5 | -0.3842 | 0.00899 | -0.0917 | -42.7364
-7 | -0.3262 | 0.00866 | -0.0915 | -37.6674
-6.5 | -0.2677 | 0.0084 | -0.0915 | -31.869
-6 | -0.2096 | 0.00816 | -0.0914 | -25.6863
-5.5 | -0.1504 | 0.00793 | -0.0915 | -18.966
-5 | -0.0911 | 0.00771 | -0.0918 | -11.8158
-4.5 | -0.032 | 0.00751 | -0.092 | -4.261
-4 | 0.0267 | 0.00733 | -0.0922 | 3.6426
-3.5 | 0.0851 | 0.00714 | -0.0924 | 11.9188
-3 | 0.1445 | 0.00693 | -0.0929 | 20.8514
-2.5 | 0.2033 | 0.0067 | -0.0932 | 30.3433
-2 | 0.2603 | 0.00641 | -0.0933 | 40.6084
-1.5 | 0.3159 | 0.00607 | -0.0932 | 52.0428
-1 | 0.3698 | 0.00561 | -0.0929 | 65.918
-0.5 | 0.4267 | 0.00528 | -0.093 | 80.8144
0 | 0.4873 | 0.00524 | -0.0938 | 92.9962
0.5 | 0.5476 | 0.00523 | -0.0946 | 104.7036
1 | 0.6075 | 0.00526 | -0.0953 | 115.4943
1.5 | 0.6679 | 0.00525 | -0.0962 | 127.219
2 | 0.7285 | 0.00521 | -0.0971 | 139.8273
2.5 | 0.7886 | 0.00521 | -0.0979 | 151.3628
3 | 0.8475 | 0.00523 | -0.0984 | 162.0459
3.5 | 0.907 | 0.00523 | -0.0991 | 173.4226
4 | 0.9659 | 0.00528 | -0.0997 | 182.9356
4.5 | 1.0243 | 0.00537 | -0.1002 | 190.7449
5 | 1.0839 | 0.00539 | -0.1009 | 201.0946
5.5 | 1.1405 | 0.00556 | -0.1011 | 205.1259
6 | 1.1976 | 0.00568 | -0.1013 | 210.8451
6.5 | 1.2499 | 0.00598 | -0.1006 | 209.0134
7 | 1.3024 | 0.00624 | -0.1 | 208.7179
7.5 | 1.346 | 0.00665 | -0.0976 | 202.406
8 | 1.3677 | 0.00777 | -0.0913 | 176.0232
8.5 | 1.386 | 0.00953 | -0.0859 | 145.4355
9 | 1.3967 | 0.01162 | -0.0798 | 120.1979
10 | 1.4006 | 0.0183 | -0.0688 | 76.5355
10.5 | 1.4049 | 0.02189 | -0.0645 | 64.18
11 | 1.4109 | 0.02548 | -0.0606 | 55.3728
11.5 | 1.4169 | 0.0293 | -0.0571 | 48.3584
12 | 1.4253 | 0.03304 | -0.054 | 43.1386
12.5 | 1.4361 | 0.03675 | -0.0514 | 39.0776
13 | 1.449 | 0.04038 | -0.049 | 35.8841
13.5 | 1.4622 | 0.04408 | -0.0469 | 33.1715
14 | 1.4752 | 0.04783 | -0.045 | 30.8426
14.5 | 1.4882 | 0.0517 | -0.0431 | 28.7853
15 | 1.5017 | 0.0555 | -0.0415 | 27.0577
15.5 | 1.5148 | 0.05944 | -0.0399 | 25.4845
16 | 1.5255 | 0.06369 | -0.0385 | 23.952
16.5 | 1.5364 | 0.06794 | -0.0372 | 22.6141
17 | 1.5498 | 0.07199 | -0.0362 | 21.528
17.5 | 1.5588 | 0.07661 | -0.0352 | 20.3472
18 | 1.5669 | 0.0813 | -0.0344 | 19.2731
18.5 | 1.5797 | 0.08557 | -0.0338 | 18.4609
19 | 1.5865 | 0.09058 | -0.0333 | 17.5149
19.5 | 1.5909 | 0.09584 | -0.033 | 16.5995
20 | 1.6001 | 0.10065 | -0.033 | 15.8977

## 79. Re 5M Mach 0.50 (1)
BIGFOIL.COM POLAR EXPORT
GA 37A620
GA 37A620 |  |  |  | Cl Max: | 1.819 | at alpha= | 10.5 | deg
JavaFoil+Calcfoil stall+Eppler ext transition |  |  |  | L/D Max: | 153.92 | at alpha= | 5 | deg
Re: | 5000000 |  |  | Cd Min: | 0.00689 | at alpha= | -1.5 | deg
Mach: | 0.5 |  |  | Cl=0 at alpha= | -4.1056 | deg
|  |  |  | @ Cl=0.1, Cd= | 0.0089534
|  |  |  | @ Cl=0.4, Cd= | 0.0069022
|  |  |  | @ Cl=0.6, Cd= | 0.007361
alpha (deg) | Cl | Cd | Cm | Cl/Cd
-20 | -0.931 | 0.15962 | -0.031 | -5.833
-19.5 | -0.902 | 0.15757 | -0.031 | -5.724
-19 | -0.873 | 0.1536 | -0.032 | -5.685
-18.5 | -0.844 | 0.14889 | -0.032 | -5.672
-18 | -0.816 | 0.14215 | -0.033 | -5.738
-17.5 | -0.789 | 0.14512 | -0.034 | -5.435
-17 | -0.76 | 0.13459 | -0.035 | -5.647
-16.5 | -0.731 | 0.12751 | -0.036 | -5.731
-16 | -0.701 | 0.12523 | -0.036 | -5.598
-15.5 | -0.671 | 0.12123 | -0.035 | -5.532
-15 | -0.64 | 0.11445 | -0.035 | -5.596
-14.5 | -0.611 | 0.11099 | -0.036 | -5.508
-14 | -0.582 | 0.10814 | -0.036 | -5.383
-13.5 | -0.553 | 0.10664 | -0.036 | -5.185
-13 | -0.524 | 0.10464 | -0.037 | -5.007
-12.5 | -0.495 | 0.09595 | -0.038 | -5.156
-12 | -0.465 | 0.08662 | -0.038 | -5.372
-11.5 | -0.436 | 0.08136 | -0.039 | -5.359
-11 | -0.407 | 0.07396 | -0.04 | -5.504
-10.5 | -0.378 | 0.06831 | -0.041 | -5.534
-10 | -0.349 | 0.06337 | -0.043 | -5.513
-9.5 | -0.319 | 0.06339 | -0.042 | -5.03
-9 | -0.293 | 0.05462 | -0.05 | -5.362
-8.5 | -0.269 | 0.04462 | -0.058 | -6.032
-8 | -0.43 | 0.01379 | -0.081 | -31.146
-7.5 | -0.419 | 0.01206 | -0.084 | -34.777
-7 | -0.377 | 0.01027 | -0.085 | -36.722
-6.5 | -0.323 | 0.01033 | -0.087 | -31.258
-6 | -0.262 | 0.00983 | -0.088 | -26.601
-5.5 | -0.196 | 0.01017 | -0.09 | -19.254
-5 | -0.127 | 0.00986 | -0.091 | -12.887
-4.5 | -0.056 | 0.0096 | -0.093 | -5.88
-4 | 0.015 | 0.0091 | -0.094 | 1.693
-3.5 | 0.088 | 0.00896 | -0.096 | 9.831
-3 | 0.161 | 0.00892 | -0.097 | 18.063
-2.5 | 0.236 | 0.00849 | -0.098 | 27.735
-2 | 0.309 | 0.0069 | -0.1 | 44.762
-1.5 | 0.382 | 0.00689 | -0.101 | 55.494
-1 | 0.456 | 0.00694 | -0.103 | 65.683
-0.5 | 0.529 | 0.00727 | -0.104 | 72.798
0 | 0.607 | 0.00737 | -0.106 | 82.29
0.5 | 0.681 | 0.00754 | -0.107 | 90.323
1 | 0.754 | 0.00769 | -0.109 | 98.087
1.5 | 0.828 | 0.00784 | -0.11 | 105.642
2 | 0.902 | 0.00803 | -0.112 | 112.264
2.5 | 0.975 | 0.00816 | -0.113 | 119.466
3 | 1.049 | 0.00834 | -0.115 | 125.787
3.5 | 1.122 | 0.00854 | -0.116 | 131.415
4 | 1.196 | 0.00872 | -0.118 | 137.118
4.5 | 1.269 | 0.00895 | -0.119 | 141.834
5 | 1.342 | 0.00872 | -0.121 | 153.92
5.5 | 1.416 | 0.00929 | -0.122 | 152.32
6 | 1.459 | 0.0106 | -0.121 | 137.57
6.5 | 1.502 | 0.01102 | -0.122 | 136.3
7 | 1.555 | 0.01358 | -0.122 | 114.5
7.5 | 1.606 | 0.01626 | -0.123 | 98.772
8 | 1.66 | 0.01799 | -0.123 | 92.284
8.5 | 1.706 | 0.02104 | -0.124 | 81.056
9 | 1.744 | 0.02555 | -0.124 | 68.255
9.5 | 1.78 | 0.02801 | -0.125 | 63.57
10 | 1.807 | 0.0301 | -0.127 | 60.021
10.5 | 1.819 | 0.03298 | -0.128 | 55.147
11 | 1.81 | 0.03693 | -0.128 | 49.004
11.5 | 1.767 | 0.04011 | -0.129 | 44.061
12 | 1.648 | 0.04424 | -0.13 | 37.255
12.5 | 1.123 | 0.04874 | -0.131 | 23.047
13 | 1.152 | 0.05417 | -0.131 | 21.27
13.5 | 1.181 | 0.05799 | -0.132 | 20.356
14 | 1.209 | 0.06371 | -0.132 | 18.977
14.5 | 1.217 | 0.07904 | -0.13 | 15.396
15 | 1.265 | 0.07096 | -0.134 | 17.829
15.5 | 1.296 | 0.07465 | -0.134 | 17.358

## 80. Re 5M Mach 0.50 (2)
BIGFOIL.COM POLAR EXPORT
GA 37A620
GA 37A620 |  |  |  | Cl Max: | 1.5123 | at alpha= | 8 | deg
XFOIL ncrit=9 |  |  |  | L/D Max: | 195.766 | at alpha= | 5.5 | deg
Re: | 5000000 |  |  | Cd Min: | 0.11715 | at alpha= | -13.5 | deg
Mach: | 0.5 |  |  | Cl=0 at alpha= | -4.2665 | deg
|  |  |  | @ Cl=0.1, Cd= | 0.0076612
|  |  |  | @ Cl=0.4, Cd= | 0.0063408
|  |  |  | @ Cl=0.6, Cd= | 0.00567
alpha (deg) | Cl | Cd | Cm | Cl/Cd
-13.5 | -0.2314 | 0.11715 | -0.0903 | -1.9752
-13 | -0.2718 | 0.102 | -0.0987 | -2.6647
-12.5 | -0.3076 | 0.08871 | -0.1067 | -3.4675
-12 | -0.3372 | 0.07676 | -0.1142 | -4.3929
-11.5 | -0.3631 | 0.06514 | -0.1214 | -5.5741
-11 | -0.3877 | 0.05272 | -0.1295 | -7.3539
-10.5 | -0.4128 | 0.04194 | -0.138 | -9.8426
-10 | -0.4402 | 0.03254 | -0.1445 | -13.528
-9.5 | -0.469 | 0.02498 | -0.146 | -18.775
-9 | -0.4925 | 0.01918 | -0.1414 | -25.6778
-8.5 | -0.5018 | 0.01498 | -0.1325 | -33.498
-8 | -0.4758 | 0.01237 | -0.1251 | -38.464
-7.5 | -0.4254 | 0.01102 | -0.1201 | -38.6025
-7 | -0.3658 | 0.01011 | -0.1165 | -36.182
-6.5 | -0.3005 | 0.00952 | -0.114 | -31.5651
-6 | -0.2337 | 0.00908 | -0.1121 | -25.7379
-5.5 | -0.1673 | 0.0087 | -0.1104 | -19.2299
-5 | -0.1001 | 0.00839 | -0.1091 | -11.9309
-4.5 | -0.0318 | 0.0081 | -0.1084 | -3.9259
-4 | 0.0363 | 0.00786 | -0.1078 | 4.6183
-3.5 | 0.1036 | 0.00765 | -0.1073 | 13.5425
-3 | 0.17 | 0.00746 | -0.1068 | 22.7882
-2.5 | 0.2367 | 0.00724 | -0.1066 | 32.6934
-2 | 0.3034 | 0.00699 | -0.1065 | 43.4049
-1 | 0.4269 | 0.00616 | -0.105 | 69.3019
-0.5 | 0.4862 | 0.00573 | -0.1039 | 84.8517
0 | 0.5555 | 0.00567 | -0.1046 | 97.9718
0.5 | 0.6251 | 0.00567 | -0.1053 | 110.2469
1 | 0.6936 | 0.00572 | -0.1059 | 121.2587
2 | 0.8298 | 0.00583 | -0.1068 | 142.3328
2.5 | 0.899 | 0.00587 | -0.1074 | 153.1516
3 | 0.9666 | 0.00596 | -0.1076 | 162.1812
3.5 | 1.0317 | 0.00606 | -0.1074 | 170.2475
4 | 1.0981 | 0.00611 | -0.1072 | 179.7218
4.5 | 1.1608 | 0.00619 | -0.1062 | 187.5283
5 | 1.2229 | 0.00643 | -0.1052 | 190.1866
5.5 | 1.2901 | 0.00659 | -0.1048 | 195.7663
6 | 1.351 | 0.00693 | -0.1034 | 194.9495
6.5 | 1.4137 | 0.00725 | -0.1021 | 194.9931
7 | 1.461 | 0.00803 | -0.0985 | 181.9427
7.5 | 1.4992 | 0.00905 | -0.0933 | 165.6575
8 | 1.5123 | 0.01202 | -0.0871 | 125.8153
8.5 | 1.4894 | 0.01692 | -0.0778 | 88.026
9 | 1.4587 | 0.02249 | -0.0688 | 64.8599
9.5 | 1.4348 | 0.02802 | -0.0612 | 51.2063
10 | 1.4118 | 0.03386 | -0.0545 | 41.6952
11 | 1.3758 | 0.04576 | -0.0437 | 30.0656
11.5 | 1.359 | 0.05202 | -0.0392 | 26.1246
12 | 1.3589 | 0.05731 | -0.0359 | 23.7114
12.5 | 1.3662 | 0.06225 | -0.0332 | 21.947
13 | 1.376 | 0.06713 | -0.0308 | 20.4975

## 81. Re 6M Mach 0.00 (1)
BIGFOIL.COM POLAR EXPORT
GA 37A620
GA 37A620 |  |  |  | Cl Max: | 2.079 | at alpha= | 17.5 | deg
JavaFoil+Calcfoil stall+Eppler ext transition |  |  |  | L/D Max: | 159.143 | at alpha= | 6.5 | deg
Re: | 6000000 |  |  | Cd Min: | 0.00649 | at alpha= | -1.5 | deg
Mach: | 0 |  |  | Cl=0 at alpha= | -4.1048 | deg
|  |  |  | @ Cl=0.1, Cd= | 0.0078984
|  |  |  | @ Cl=0.4, Cd= | 0.0065523
|  |  |  | @ Cl=0.6, Cd= | 0.0066938
alpha (deg) | Cl | Cd | Cm | Cl/Cd
-19.5 | -0.821 | 0.13165 | -0.03 | -6.239
-19 | -0.831 | 0.12353 | -0.031 | -6.73
-18.5 | -0.838 | 0.11737 | -0.032 | -7.142
-18 | -0.847 | 0.10787 | -0.034 | -7.855
-17.5 | -0.856 | 0.09765 | -0.036 | -8.762
-17 | -0.864 | 0.08666 | -0.038 | -9.968
-16.5 | -0.879 | 0.06986 | -0.041 | -12.583
-16 | -0.904 | 0.0486 | -0.046 | -18.605
-15.5 | -0.91 | 0.03988 | -0.048 | -22.822
-15 | -0.91 | 0.03362 | -0.05 | -27.079
-14.5 | -0.913 | 0.026 | -0.052 | -35.117
-14 | -0.908 | 0.02163 | -0.054 | -41.969
-13.5 | -0.895 | 0.01905 | -0.056 | -46.98
-13 | -0.877 | 0.01678 | -0.058 | -52.267
-12.5 | -0.856 | 0.0149 | -0.06 | -57.428
-12 | -0.828 | 0.01384 | -0.061 | -59.855
-11.5 | -0.799 | 0.01211 | -0.063 | -65.941
-11 | -0.759 | 0.01149 | -0.064 | -66.026
-10.5 | -0.716 | 0.01161 | -0.065 | -61.707
-10 | -0.671 | 0.01058 | -0.067 | -63.431
-9.5 | -0.623 | 0.0108 | -0.068 | -57.745
-9 | -0.573 | 0.01037 | -0.069 | -55.277
-8.5 | -0.521 | 0.01011 | -0.07 | -51.549
-8 | -0.467 | 0.00979 | -0.071 | -47.703
-7.5 | -0.411 | 0.00923 | -0.073 | -44.517
-7 | -0.353 | 0.00896 | -0.074 | -39.423
-6.5 | -0.294 | 0.00842 | -0.075 | -34.974
-6 | -0.234 | 0.00843 | -0.076 | -27.813
-5.5 | -0.173 | 0.00881 | -0.078 | -19.69
-5 | -0.112 | 0.00825 | -0.079 | -13.546
-4.5 | -0.049 | 0.00831 | -0.08 | -5.944
-4 | 0.013 | 0.00826 | -0.082 | 1.625
-3.5 | 0.077 | 0.00807 | -0.083 | 9.49
-3 | 0.14 | 0.0076 | -0.084 | 18.431
-2.5 | 0.204 | 0.00708 | -0.085 | 28.857
-2 | 0.268 | 0.00664 | -0.087 | 40.357
-1.5 | 0.331 | 0.00649 | -0.088 | 51.053
-1 | 0.395 | 0.00655 | -0.089 | 60.338
-0.5 | 0.459 | 0.00658 | -0.091 | 69.732
0 | 0.525 | 0.00659 | -0.092 | 79.773
0.5 | 0.589 | 0.00668 | -0.093 | 88.234
1 | 0.653 | 0.00676 | -0.094 | 96.675
1.5 | 0.717 | 0.00685 | -0.096 | 104.639
2 | 0.781 | 0.00699 | -0.097 | 111.796
2.5 | 0.845 | 0.00702 | -0.098 | 120.256
3 | 0.908 | 0.00716 | -0.099 | 126.857
3.5 | 0.972 | 0.00726 | -0.101 | 133.947
4 | 1.036 | 0.00734 | -0.102 | 141.119
4.5 | 1.099 | 0.00723 | -0.103 | 151.936
5 | 1.163 | 0.00749 | -0.105 | 155.213
5.5 | 1.226 | 0.00809 | -0.106 | 151.554
6 | 1.289 | 0.0084 | -0.107 | 153.39
6.5 | 1.34 | 0.00842 | -0.108 | 159.143
7 | 1.401 | 0.00944 | -0.11 | 148.377
7.5 | 1.461 | 0.01053 | -0.111 | 138.696
8 | 1.52 | 0.01123 | -0.112 | 135.282
8.5 | 1.541 | 0.01302 | -0.111 | 118.373
9 | 1.589 | 0.01442 | -0.111 | 110.176
9.5 | 1.633 | 0.01687 | -0.112 | 96.821
10 | 1.68 | 0.01799 | -0.113 | 93.391
10.5 | 1.724 | 0.01905 | -0.114 | 90.525
11 | 1.767 | 0.02019 | -0.114 | 87.527
11.5 | 1.808 | 0.02147 | -0.115 | 84.216
12 | 1.846 | 0.02298 | -0.116 | 80.346
12.5 | 1.882 | 0.02479 | -0.116 | 75.911
13 | 1.916 | 0.02602 | -0.117 | 73.643
13.5 | 1.947 | 0.02745 | -0.118 | 70.947
14 | 1.976 | 0.02891 | -0.119 | 68.361
14.5 | 2.002 | 0.03039 | -0.12 | 65.868
15 | 2.024 | 0.03201 | -0.121 | 63.221
15.5 | 2.042 | 0.03363 | -0.121 | 60.711
16 | 2.056 | 0.03531 | -0.122 | 58.238
16.5 | 2.067 | 0.037 | -0.123 | 55.87
17 | 2.075 | 0.03886 | -0.124 | 53.405
17.5 | 2.079 | 0.04084 | -0.125 | 50.917
18 | 2.079 | 0.04289 | -0.126 | 48.481
18.5 | 2.068 | 0.04494 | -0.126 | 46.029
19 | 2.053 | 0.0473 | -0.127 | 43.41
19.5 | 2.034 | 0.04956 | -0.128 | 41.049
20 | 2.012 | 0.05228 | -0.128 | 38.479

## 82. Re 6M Mach 0.00 (2)
BIGFOIL.COM POLAR EXPORT
GA 37A620
GA 37A620 |  |  |  | Cl Max: | 1.6609 | at alpha= | 20 | deg
XFOIL ncrit=9 |  |  |  | L/D Max: | 211.972 | at alpha= | 6.5 | deg
Re: | 6000000 |  |  | Cd Min: | 0.08267 | at alpha= | 20 | deg
Mach: | 0 |  |  | Cl=0 at alpha= | -4.2164 | deg
|  |  |  | @ Cl=0.1, Cd= | 0.0067244
|  |  |  | @ Cl=0.4, Cd= | 0.0051468
|  |  |  | @ Cl=0.6, Cd= | 0.0049854
alpha (deg) | Cl | Cd | Cm | Cl/Cd
-20 | -1.3766 | 0.03648 | -0.1012 | -37.7357
-19.5 | -1.3671 | 0.03233 | -0.1023 | -42.2858
-19 | -1.352 | 0.02893 | -0.1029 | -46.7335
-18.5 | -1.3327 | 0.02609 | -0.1029 | -51.0809
-18 | -1.3096 | 0.0237 | -0.1026 | -55.2574
-17.5 | -1.2837 | 0.02172 | -0.1018 | -59.1022
-17 | -1.2567 | 0.01994 | -0.1006 | -63.0241
-16.5 | -1.2313 | 0.01822 | -0.0987 | -67.5796
-16 | -1.201 | 0.01687 | -0.0966 | -71.1915
-15.5 | -1.1666 | 0.01583 | -0.0947 | -73.6955
-15 | -1.129 | 0.01495 | -0.0928 | -75.5184
-14.5 | -1.0894 | 0.01423 | -0.0909 | -76.5566
-14 | -1.0481 | 0.01362 | -0.089 | -76.953
-13.5 | -1.0016 | 0.01306 | -0.0881 | -76.6922
-13 | -0.9533 | 0.01253 | -0.0873 | -76.0814
-12.5 | -0.9038 | 0.01205 | -0.0867 | -75.0041
-12 | -0.8531 | 0.0116 | -0.0863 | -73.5431
-11.5 | -0.8017 | 0.01116 | -0.0859 | -71.8369
-11 | -0.751 | 0.01066 | -0.0854 | -70.4503
-10.5 | -0.6985 | 0.01023 | -0.0852 | -68.2796
-10 | -0.6452 | 0.00987 | -0.0851 | -65.3698
-9.5 | -0.5911 | 0.00956 | -0.0851 | -61.8305
-9 | -0.5364 | 0.00923 | -0.0852 | -58.1148
-8.5 | -0.4821 | 0.0089 | -0.0852 | -54.1685
-8 | -0.427 | 0.00865 | -0.0854 | -49.3642
-7.5 | -0.3713 | 0.00837 | -0.0856 | -44.3608
-7 | -0.3153 | 0.00811 | -0.0859 | -38.8779
-6.5 | -0.2592 | 0.0079 | -0.0862 | -32.8101
-6 | -0.2031 | 0.00771 | -0.0865 | -26.3424
-5.5 | -0.1461 | 0.00749 | -0.087 | -19.506
-5 | -0.089 | 0.0073 | -0.0875 | -12.1918
-4.5 | -0.0321 | 0.00713 | -0.0879 | -4.5021
-4 | 0.0245 | 0.00697 | -0.0883 | 3.5151
-3.5 | 0.0812 | 0.00679 | -0.0888 | 11.9588
-3 | 0.1385 | 0.00659 | -0.0894 | 21.0167
-2.5 | 0.1953 | 0.00639 | -0.0899 | 30.5634
-2 | 0.2507 | 0.00612 | -0.0902 | 40.9641
-1.5 | 0.3053 | 0.00584 | -0.0903 | 52.2774
-1 | 0.3589 | 0.00546 | -0.0903 | 65.7326
-0.5 | 0.4127 | 0.00505 | -0.0904 | 81.7228
0 | 0.4706 | 0.00498 | -0.0912 | 94.498
0.5 | 0.5288 | 0.00497 | -0.092 | 106.3984
1 | 0.5867 | 0.00499 | -0.0928 | 117.5752
1.5 | 0.6451 | 0.00497 | -0.0937 | 129.7988
2 | 0.7033 | 0.00491 | -0.0946 | 143.2383
2.5 | 0.7609 | 0.0049 | -0.0954 | 155.2857
3 | 0.8173 | 0.00494 | -0.096 | 165.4453
3.5 | 0.8748 | 0.00493 | -0.0969 | 177.4442
4 | 0.9312 | 0.00498 | -0.0975 | 186.988
4.5 | 0.9883 | 0.00501 | -0.0984 | 197.2655
5 | 1.0438 | 0.00511 | -0.0989 | 204.2661
5.5 | 1.0998 | 0.00519 | -0.0995 | 211.9075
6 | 1.1518 | 0.00544 | -0.0995 | 211.7279
6.5 | 1.204 | 0.00568 | -0.0995 | 211.9718
7 | 1.253 | 0.00601 | -0.0989 | 208.4859
7.5 | 1.291 | 0.00671 | -0.0963 | 192.3994
8 | 1.3125 | 0.00771 | -0.0905 | 170.2335
8.5 | 1.3416 | 0.00897 | -0.087 | 149.5652
9 | 1.3527 | 0.01065 | -0.0807 | 127.0141
9.5 | 1.3699 | 0.0125 | -0.0763 | 109.592
10 | 1.3877 | 0.01466 | -0.0727 | 94.6589
10.5 | 1.4057 | 0.01704 | -0.0696 | 82.4941
11 | 1.4199 | 0.0198 | -0.0665 | 71.7121
11.5 | 1.4371 | 0.02244 | -0.0638 | 64.0419
12 | 1.45 | 0.02546 | -0.061 | 56.9521
12.5 | 1.4652 | 0.02843 | -0.0586 | 51.5371
13 | 1.4818 | 0.03138 | -0.0566 | 47.2212
13.5 | 1.499 | 0.03439 | -0.0547 | 43.5883
14 | 1.5154 | 0.03748 | -0.053 | 40.4322
14.5 | 1.5311 | 0.04071 | -0.0513 | 37.6099
15 | 1.5463 | 0.04399 | -0.0497 | 35.1512
15.5 | 1.5601 | 0.04743 | -0.0482 | 32.8927
16 | 1.5714 | 0.05121 | -0.0467 | 30.6854
16.5 | 1.5833 | 0.05493 | -0.0454 | 28.824
17 | 1.5987 | 0.05836 | -0.0444 | 27.3938
17.5 | 1.609 | 0.06235 | -0.0433 | 25.8059
18 | 1.6198 | 0.06632 | -0.0424 | 24.424
18.5 | 1.632 | 0.07014 | -0.0416 | 23.2678
19 | 1.6417 | 0.07432 | -0.041 | 22.0896
19.5 | 1.648 | 0.07886 | -0.0404 | 20.8978
20 | 1.6609 | 0.08267 | -0.0401 | 20.0907

## 83. Re 6M Mach 0.10 (1)
BIGFOIL.COM POLAR EXPORT
GA 37A620
GA 37A620 |  |  |  | Cl Max: | 2.066 | at alpha= | 17.5 | deg
JavaFoil+Calcfoil stall+Eppler ext transition |  |  |  | L/D Max: | 158.755 | at alpha= | 6.5 | deg
Re: | 6000000 |  |  | Cd Min: | 0.00645 | at alpha= | -1.5 | deg
Mach: | 0.1 |  |  | Cl=0 at alpha= | -4.1032 | deg
|  |  |  | @ Cl=0.1, Cd= | 0.0079594
|  |  |  | @ Cl=0.4, Cd= | 0.00655
|  |  |  | @ Cl=0.6, Cd= | 0.006706
alpha (deg) | Cl | Cd | Cm | Cl/Cd
-19 | -0.79 | 0.12953 | -0.03 | -6.097
-18.5 | -0.802 | 0.12113 | -0.032 | -6.618
-18 | -0.813 | 0.11198 | -0.033 | -7.263
-17.5 | -0.82 | 0.10527 | -0.034 | -7.794
-17 | -0.83 | 0.09528 | -0.036 | -8.707
-16.5 | -0.839 | 0.08421 | -0.039 | -9.961
-16 | -0.857 | 0.06607 | -0.043 | -12.967
-15.5 | -0.882 | 0.04577 | -0.047 | -19.272
-15 | -0.884 | 0.0389 | -0.049 | -22.729
-14.5 | -0.891 | 0.02972 | -0.052 | -29.976
-14 | -0.892 | 0.02344 | -0.054 | -38.04
-13.5 | -0.883 | 0.02007 | -0.056 | -44.018
-13 | -0.868 | 0.01751 | -0.058 | -49.555
-12.5 | -0.849 | 0.01534 | -0.06 | -55.347
-12 | -0.823 | 0.01416 | -0.061 | -58.088
-11.5 | -0.796 | 0.01262 | -0.063 | -63.087
-11 | -0.758 | 0.01163 | -0.064 | -65.177
-10.5 | -0.716 | 0.01165 | -0.066 | -61.501
-10 | -0.672 | 0.01127 | -0.067 | -59.618
-9.5 | -0.624 | 0.01087 | -0.068 | -57.43
-9 | -0.575 | 0.0105 | -0.069 | -54.735
-8.5 | -0.523 | 0.01009 | -0.071 | -51.779
-8 | -0.468 | 0.00976 | -0.072 | -47.963
-7.5 | -0.412 | 0.00934 | -0.073 | -44.137
-7 | -0.355 | 0.00905 | -0.074 | -39.173
-6.5 | -0.296 | 0.00853 | -0.076 | -34.684
-6 | -0.235 | 0.00852 | -0.077 | -27.636
-5.5 | -0.174 | 0.00883 | -0.078 | -19.735
-5 | -0.112 | 0.00822 | -0.079 | -13.659
-4.5 | -0.05 | 0.00837 | -0.081 | -5.935
-4 | 0.013 | 0.00836 | -0.082 | 1.614
-3.5 | 0.077 | 0.00806 | -0.083 | 9.551
-3 | 0.141 | 0.00778 | -0.085 | 18.092
-2.5 | 0.205 | 0.00708 | -0.086 | 28.987
-2 | 0.269 | 0.00667 | -0.087 | 40.337
-1.5 | 0.333 | 0.00645 | -0.088 | 51.6
-1 | 0.397 | 0.00655 | -0.09 | 60.61
-0.5 | 0.461 | 0.00655 | -0.091 | 70.358
0 | 0.528 | 0.00665 | -0.092 | 79.445
0.5 | 0.592 | 0.00669 | -0.094 | 88.596
1 | 0.657 | 0.00682 | -0.095 | 96.243
1.5 | 0.721 | 0.00686 | -0.096 | 105.062
2 | 0.785 | 0.00699 | -0.097 | 112.211
2.5 | 0.849 | 0.00709 | -0.099 | 119.787
3 | 0.913 | 0.00717 | -0.1 | 127.308
3.5 | 0.977 | 0.00727 | -0.101 | 134.307
4 | 1.041 | 0.0074 | -0.103 | 140.568
4.5 | 1.105 | 0.00724 | -0.104 | 152.582
5 | 1.168 | 0.00747 | -0.105 | 156.435
5.5 | 1.232 | 0.00817 | -0.106 | 150.768
6 | 1.296 | 0.00819 | -0.108 | 158.249
6.5 | 1.347 | 0.00848 | -0.109 | 158.755
7 | 1.408 | 0.00956 | -0.11 | 147.227
7.5 | 1.468 | 0.01066 | -0.111 | 137.698
8 | 1.497 | 0.01208 | -0.11 | 123.868
8.5 | 1.547 | 0.01319 | -0.111 | 117.323
9 | 1.595 | 0.01468 | -0.112 | 108.625
9.5 | 1.639 | 0.0171 | -0.112 | 95.878
10 | 1.686 | 0.01822 | -0.113 | 92.509
10.5 | 1.73 | 0.01934 | -0.114 | 89.438
11 | 1.773 | 0.02065 | -0.115 | 85.835
11.5 | 1.813 | 0.02184 | -0.116 | 83.015
12 | 1.851 | 0.02337 | -0.117 | 79.177
12.5 | 1.886 | 0.0251 | -0.117 | 75.137
13 | 1.919 | 0.0265 | -0.118 | 72.416
13.5 | 1.95 | 0.02794 | -0.119 | 69.771
14 | 1.977 | 0.02945 | -0.12 | 67.132
14.5 | 2.002 | 0.03099 | -0.12 | 64.584
15 | 2.022 | 0.03257 | -0.121 | 62.071
15.5 | 2.038 | 0.03426 | -0.122 | 59.485
16 | 2.05 | 0.036 | -0.123 | 56.958
16.5 | 2.059 | 0.03789 | -0.124 | 54.355
17 | 2.064 | 0.0397 | -0.124 | 52
17.5 | 2.066 | 0.04178 | -0.125 | 49.444
18 | 2.062 | 0.04384 | -0.126 | 47.04
18.5 | 2.047 | 0.0462 | -0.127 | 44.309
19 | 2.028 | 0.04846 | -0.127 | 41.851
19.5 | 2.005 | 0.05086 | -0.128 | 39.416
20 | 1.977 | 0.05374 | -0.129 | 36.79

## 84. Re 6M Mach 0.10 (2)
BIGFOIL.COM POLAR EXPORT
GA 37A620
GA 37A620 |  |  |  | Cl Max: | 1.6522 | at alpha= | 20 | deg
XFOIL ncrit=9 |  |  |  | L/D Max: | 212.476 | at alpha= | 5.5 | deg
Re: | 6000000 |  |  | Cd Min: | 0.08546 | at alpha= | 20 | deg
Mach: | 0.1 |  |  | Cl=0 at alpha= | -4.2174 | deg
|  |  |  | @ Cl=0.1, Cd= | 0.0067406
|  |  |  | @ Cl=0.4, Cd= | 0.0051839
|  |  |  | @ Cl=0.6, Cd= | 0.0050051
alpha (deg) | Cl | Cd | Cm | Cl/Cd
-20 | -1.3497 | 0.04138 | -0.1025 | -32.6172
-19.5 | -1.3471 | 0.03626 | -0.1043 | -37.1511
-19 | -1.3379 | 0.03198 | -0.1054 | -41.8355
-18.5 | -1.3227 | 0.0285 | -0.1059 | -46.4105
-18 | -1.3033 | 0.0256 | -0.1058 | -50.9102
-17.5 | -1.2798 | 0.0232 | -0.1052 | -55.1638
-17 | -1.2531 | 0.02122 | -0.1042 | -59.0528
-16.5 | -1.2244 | 0.01954 | -0.1028 | -62.6612
-16 | -1.1986 | 0.01779 | -0.1006 | -67.3749
-15.5 | -1.167 | 0.0165 | -0.0984 | -70.7273
-15 | -1.1314 | 0.01546 | -0.0962 | -73.1824
-14 | -1.0533 | 0.01394 | -0.0918 | -75.5595
-13.5 | -1.0075 | 0.01333 | -0.0905 | -75.5814
-13 | -0.9594 | 0.01275 | -0.0895 | -75.2471
-12.5 | -0.9098 | 0.01223 | -0.0887 | -74.3908
-12 | -0.8589 | 0.01176 | -0.0881 | -73.0357
-11.5 | -0.807 | 0.01132 | -0.0876 | -71.2898
-10.5 | -0.7031 | 0.01034 | -0.0866 | -67.9981
-10 | -0.6496 | 0.00996 | -0.0864 | -65.2209
-9.5 | -0.5951 | 0.00963 | -0.0863 | -61.7965
-9 | -0.5396 | 0.00932 | -0.0863 | -57.897
-8.5 | -0.4853 | 0.00896 | -0.0862 | -54.1629
-7.5 | -0.3735 | 0.00842 | -0.0865 | -44.3587
-7 | -0.3173 | 0.00814 | -0.0867 | -38.9803
-6.5 | -0.2608 | 0.00794 | -0.0869 | -32.8463
-6 | -0.2043 | 0.00773 | -0.0872 | -26.4295
-5.5 | -0.1469 | 0.00751 | -0.0877 | -19.5606
-5 | -0.0894 | 0.00732 | -0.0881 | -12.2131
-4.5 | -0.0321 | 0.00716 | -0.0886 | -4.4832
-4 | 0.0247 | 0.00699 | -0.0889 | 3.5336
-3.5 | 0.082 | 0.0068 | -0.0894 | 12.0588
-3 | 0.1396 | 0.00661 | -0.09 | 21.1195
-2.5 | 0.1967 | 0.00641 | -0.0904 | 30.6864
-1.5 | 0.3072 | 0.00586 | -0.0908 | 52.4232
-1 | 0.3613 | 0.00547 | -0.0909 | 66.0512
-0.5 | 0.4154 | 0.00507 | -0.0909 | 81.9329
0 | 0.4736 | 0.00499 | -0.0917 | 94.9098
0.5 | 0.5321 | 0.00499 | -0.0925 | 106.6333
1 | 0.5903 | 0.00501 | -0.0933 | 117.8244
1.5 | 0.6492 | 0.00498 | -0.0942 | 130.3614
2 | 0.7077 | 0.00493 | -0.0951 | 143.5497
2.5 | 0.7657 | 0.00493 | -0.0959 | 155.3144
3 | 0.8226 | 0.00496 | -0.0965 | 165.8468
3.5 | 0.8804 | 0.00495 | -0.0974 | 177.8586
4 | 0.937 | 0.005 | -0.098 | 187.4
4.5 | 0.9947 | 0.00503 | -0.0988 | 197.7535
5 | 1.0505 | 0.00514 | -0.0993 | 204.3774
5.5 | 1.107 | 0.00521 | -0.1 | 212.476
6 | 1.1594 | 0.00546 | -0.0999 | 212.3443
6.5 | 1.2117 | 0.00571 | -0.0998 | 212.2067
7 | 1.2609 | 0.00604 | -0.0992 | 208.7583
7.5 | 1.2986 | 0.00676 | -0.0964 | 192.1006
8 | 1.3188 | 0.00777 | -0.0903 | 169.7297
8.5 | 1.3475 | 0.00907 | -0.0867 | 148.5667
9 | 1.3576 | 0.01084 | -0.0803 | 125.2399
9.5 | 1.3733 | 0.01285 | -0.0757 | 106.8716
10 | 1.3894 | 0.0152 | -0.072 | 91.4079
10.5 | 1.4062 | 0.01773 | -0.0688 | 79.3119
11 | 1.4193 | 0.02062 | -0.0656 | 68.8312
11.5 | 1.4354 | 0.02338 | -0.0629 | 61.3944
12 | 1.4491 | 0.02639 | -0.0601 | 54.911
12.5 | 1.4626 | 0.02955 | -0.0576 | 49.4958
13 | 1.4788 | 0.03261 | -0.0555 | 45.3481
13.5 | 1.4961 | 0.03564 | -0.0536 | 41.9781
14 | 1.513 | 0.03875 | -0.0519 | 39.0452
14.5 | 1.5282 | 0.04209 | -0.0502 | 36.3079
15 | 1.5416 | 0.0456 | -0.0485 | 33.807
15.5 | 1.5541 | 0.04927 | -0.0469 | 31.5425
16 | 1.5676 | 0.05285 | -0.0455 | 29.6613
16.5 | 1.5797 | 0.0566 | -0.0442 | 27.9099
17 | 1.5918 | 0.06048 | -0.0431 | 26.3194
17.5 | 1.6035 | 0.06437 | -0.042 | 24.9107
18 | 1.6156 | 0.06822 | -0.0411 | 23.6822
18.5 | 1.6248 | 0.07251 | -0.0404 | 22.4079
19 | 1.6357 | 0.0766 | -0.0397 | 21.3538
19.5 | 1.6438 | 0.08098 | -0.0392 | 20.2988
20 | 1.6522 | 0.08546 | -0.0389 | 19.333

## 85. Re 6M Mach 0.25 (1)
BIGFOIL.COM POLAR EXPORT
GA 37A620
GA 37A620 |  |  |  | Cl Max: | 1.997 | at alpha= | 15.5 | deg
JavaFoil+Calcfoil stall+Eppler ext transition |  |  |  | L/D Max: | 160.72 | at alpha= | 6.5 | deg
Re: | 6000000 |  |  | Cd Min: | 0.00661 | at alpha= | -1.5 | deg
Mach: | 0.25 |  |  | Cl=0 at alpha= | -4.1077 | deg
|  |  |  | @ Cl=0.1, Cd= | 0.0081259
|  |  |  | @ Cl=0.4, Cd= | 0.0066364
|  |  |  | @ Cl=0.6, Cd= | 0.0068264
alpha (deg) | Cl | Cd | Cm | Cl/Cd
-17.5 | -0.559 | 0.13037 | -0.029 | -4.288
-17 | -0.593 | 0.12191 | -0.031 | -4.862
-16.5 | -0.622 | 0.11491 | -0.032 | -5.417
-16 | -0.648 | 0.10749 | -0.033 | -6.031
-15.5 | -0.67 | 0.09975 | -0.035 | -6.72
-15 | -0.692 | 0.0888 | -0.038 | -7.791
-14.5 | -0.705 | 0.08163 | -0.04 | -8.634
-14 | -0.726 | 0.06513 | -0.045 | -11.147
-13.5 | -0.761 | 0.04065 | -0.052 | -18.711
-13 | -0.778 | 0.02825 | -0.056 | -27.529
-12.5 | -0.785 | 0.02061 | -0.059 | -38.084
-12 | -0.778 | 0.0171 | -0.062 | -45.501
-11.5 | -0.761 | 0.01462 | -0.064 | -52.074
-11 | -0.738 | 0.01313 | -0.066 | -56.25
-10.5 | -0.709 | 0.01186 | -0.067 | -59.824
-10 | -0.67 | 0.0118 | -0.069 | -56.77
-9.5 | -0.626 | 0.01136 | -0.07 | -55.154
-9 | -0.579 | 0.0109 | -0.071 | -53.137
-8.5 | -0.529 | 0.0105 | -0.073 | -50.349
-8 | -0.476 | 0.01021 | -0.074 | -46.595
-7.5 | -0.42 | 0.00965 | -0.075 | -43.487
-7 | -0.362 | 0.00898 | -0.076 | -40.309
-6.5 | -0.302 | 0.00897 | -0.078 | -33.684
-6 | -0.241 | 0.0087 | -0.079 | -27.711
-5.5 | -0.179 | 0.00901 | -0.08 | -19.82
-5 | -0.115 | 0.00878 | -0.082 | -13.112
-4.5 | -0.051 | 0.00841 | -0.083 | -6.056
-4 | 0.014 | 0.00849 | -0.084 | 1.632
-3.5 | 0.079 | 0.00825 | -0.086 | 9.585
-3 | 0.145 | 0.00786 | -0.087 | 18.403
-2.5 | 0.211 | 0.00774 | -0.088 | 27.251
-2 | 0.277 | 0.00672 | -0.09 | 41.169
-1.5 | 0.342 | 0.00661 | -0.091 | 51.772
-1 | 0.408 | 0.00664 | -0.092 | 61.444
-0.5 | 0.473 | 0.00663 | -0.093 | 71.404
0 | 0.543 | 0.00674 | -0.095 | 80.536
0.5 | 0.609 | 0.00684 | -0.096 | 89.005
1 | 0.675 | 0.00692 | -0.097 | 97.458
1.5 | 0.741 | 0.00703 | -0.099 | 105.393
2 | 0.807 | 0.0071 | -0.1 | 113.61
2.5 | 0.872 | 0.00721 | -0.101 | 120.923
3 | 0.938 | 0.00735 | -0.103 | 127.639
3.5 | 1.004 | 0.00741 | -0.104 | 135.541
4 | 1.07 | 0.00756 | -0.105 | 141.459
4.5 | 1.135 | 0.00742 | -0.107 | 153.046
5 | 1.201 | 0.00774 | -0.108 | 155.057
5.5 | 1.266 | 0.0084 | -0.109 | 150.769
6 | 1.332 | 0.00874 | -0.111 | 152.319
6.5 | 1.383 | 0.0086 | -0.112 | 160.72
7 | 1.445 | 0.01022 | -0.113 | 141.384
7.5 | 1.475 | 0.01198 | -0.112 | 123.064
8 | 1.529 | 0.01292 | -0.113 | 118.37
8.5 | 1.579 | 0.01436 | -0.113 | 109.962
9 | 1.627 | 0.01605 | -0.114 | 101.381
9.5 | 1.671 | 0.01855 | -0.115 | 90.092
10 | 1.716 | 0.02002 | -0.116 | 85.735
10.5 | 1.759 | 0.02126 | -0.116 | 82.757
11 | 1.8 | 0.02257 | -0.117 | 79.739
11.5 | 1.837 | 0.02415 | -0.118 | 76.078
12 | 1.872 | 0.02575 | -0.119 | 72.689
12.5 | 1.902 | 0.02763 | -0.12 | 68.833
13 | 1.929 | 0.02933 | -0.121 | 65.787
13.5 | 1.953 | 0.03093 | -0.121 | 63.141
14 | 1.973 | 0.03268 | -0.122 | 60.363
14.5 | 1.988 | 0.03447 | -0.123 | 57.681
15 | 1.995 | 0.03636 | -0.124 | 54.883
15.5 | 1.997 | 0.03835 | -0.125 | 52.066
16 | 1.993 | 0.0406 | -0.126 | 49.086
16.5 | 1.982 | 0.04289 | -0.126 | 46.223
17 | 1.967 | 0.04522 | -0.127 | 43.493
17.5 | 1.944 | 0.04794 | -0.128 | 40.559
18 | 1.914 | 0.05064 | -0.128 | 37.805
18.5 | 1.866 | 0.05368 | -0.129 | 34.762
19 | 1.81 | 0.05684 | -0.13 | 31.849
19.5 | 1.747 | 0.06001 | -0.131 | 29.114
20 | 1.677 | 0.06462 | -0.131 | 25.948

## 86. Re 6M Mach 0.25 (2)
BIGFOIL.COM POLAR EXPORT
GA 37A620
GA 37A620 |  |  |  | Cl Max: | 1.6216 | at alpha= | 20 | deg
XFOIL ncrit=9 |  |  |  | L/D Max: | 215.269 | at alpha= | 6 | deg
Re: | 6000000 |  |  | Cd Min: | 0.14674 | at alpha= | -20 | deg
Mach: | 0.25 |  |  | Cl=0 at alpha= | -4.2248 | deg
|  |  |  | @ Cl=0.1, Cd= | 0.0068461
|  |  |  | @ Cl=0.4, Cd= | 0.0053646
|  |  |  | @ Cl=0.6, Cd= | 0.0050735
alpha (deg) | Cl | Cd | Cm | Cl/Cd
-20 | -0.6793 | 0.14674 | -0.0512 | -4.6293
-19.5 | -0.8199 | 0.11568 | -0.0706 | -7.0877
-19 | -1.0205 | 0.07967 | -0.0931 | -12.8091
-18.5 | -1.0948 | 0.06263 | -0.1039 | -17.4804
-18 | -1.1339 | 0.05134 | -0.1105 | -22.0861
-17.5 | -1.1563 | 0.04265 | -0.1149 | -27.1114
-17 | -1.1641 | 0.03593 | -0.1177 | -32.3991
-16.5 | -1.1619 | 0.03056 | -0.1191 | -38.0203
-16 | -1.1508 | 0.02642 | -0.1192 | -43.5579
-15.5 | -1.1322 | 0.02324 | -0.1182 | -48.7177
-15 | -1.1101 | 0.02063 | -0.1163 | -53.81
-14.5 | -1.0892 | 0.01823 | -0.1133 | -59.7477
-14 | -1.0587 | 0.01657 | -0.1101 | -63.8926
-13.5 | -1.0217 | 0.01531 | -0.107 | -66.7342
-13 | -0.9805 | 0.01432 | -0.104 | -68.4707
-12.5 | -0.9376 | 0.01357 | -0.101 | -69.0936
-12 | -0.8875 | 0.01285 | -0.0991 | -69.0661
-11.5 | -0.8356 | 0.01222 | -0.0975 | -68.3797
-11 | -0.7818 | 0.01165 | -0.0962 | -67.1073
-10.5 | -0.7268 | 0.01114 | -0.0951 | -65.2424
-10 | -0.6727 | 0.01059 | -0.094 | -63.5222
-9.5 | -0.6168 | 0.01009 | -0.0931 | -61.1298
-9 | -0.5598 | 0.00969 | -0.0925 | -57.7709
-8.5 | -0.5023 | 0.00936 | -0.0921 | -53.6645
-8 | -0.4448 | 0.00898 | -0.0916 | -49.5323
-7.5 | -0.3865 | 0.00865 | -0.0914 | -44.6821
-7 | -0.328 | 0.00838 | -0.0913 | -39.1408
-6.5 | -0.2698 | 0.00813 | -0.0912 | -33.1857
-6 | -0.2105 | 0.00787 | -0.0913 | -26.7471
-5.5 | -0.151 | 0.00765 | -0.0915 | -19.7386
-5 | -0.0919 | 0.00745 | -0.0917 | -12.3356
-4.5 | -0.0327 | 0.00728 | -0.0919 | -4.4918
-4 | 0.0267 | 0.0071 | -0.0923 | 3.7606
-3.5 | 0.0863 | 0.00689 | -0.0927 | 12.5254
-3 | 0.1456 | 0.0067 | -0.0931 | 21.7313
-2.5 | 0.2044 | 0.00652 | -0.0935 | 31.3497
-2 | 0.2617 | 0.00628 | -0.0936 | 41.672
-1.5 | 0.3189 | 0.00597 | -0.0938 | 53.4171
-1 | 0.3751 | 0.00556 | -0.0938 | 67.464
-0.5 | 0.4299 | 0.00513 | -0.0936 | 83.8012
0 | 0.4895 | 0.00507 | -0.0943 | 96.5483
0.5 | 0.5496 | 0.00509 | -0.095 | 107.9764
1 | 0.6108 | 0.00507 | -0.096 | 120.4734
1.5 | 0.672 | 0.00505 | -0.0969 | 133.0693
2 | 0.7321 | 0.00504 | -0.0977 | 145.2579
2.5 | 0.7917 | 0.00507 | -0.0985 | 156.1538
3 | 0.8517 | 0.00507 | -0.0993 | 167.9882
3.5 | 0.9111 | 0.00509 | -0.0999 | 178.998
4 | 0.9697 | 0.00516 | -0.1005 | 187.9264
4.5 | 1.0297 | 0.00517 | -0.1013 | 199.1683
5 | 1.0872 | 0.00529 | -0.1016 | 205.5198
5.5 | 1.1463 | 0.00536 | -0.1022 | 213.8619
6 | 1.2012 | 0.00558 | -0.102 | 215.2688
6.5 | 1.2542 | 0.00588 | -0.1015 | 213.2993
7 | 1.3041 | 0.00624 | -0.1004 | 208.9904
7.5 | 1.3375 | 0.00698 | -0.0962 | 191.6189
8 | 1.3526 | 0.00817 | -0.0889 | 165.5569
8.5 | 1.3754 | 0.00985 | -0.0843 | 139.6345
9 | 1.3865 | 0.01203 | -0.0785 | 115.2535
9.5 | 1.3895 | 0.01519 | -0.0729 | 91.4747
10 | 1.3985 | 0.01839 | -0.0687 | 76.0468
10.5 | 1.4059 | 0.02179 | -0.0647 | 64.5204
11 | 1.413 | 0.0253 | -0.0609 | 55.8498
11.5 | 1.4236 | 0.0288 | -0.0577 | 49.4306
12 | 1.4347 | 0.03235 | -0.0548 | 44.3493
12.5 | 1.4467 | 0.03595 | -0.0522 | 40.242
13 | 1.4603 | 0.0395 | -0.0499 | 36.9696
13.5 | 1.4749 | 0.04308 | -0.0478 | 34.2363
14 | 1.4893 | 0.04668 | -0.0459 | 31.9045
14.5 | 1.5052 | 0.05023 | -0.0441 | 29.9662
15 | 1.5187 | 0.05405 | -0.0424 | 28.0981
15.5 | 1.5303 | 0.0581 | -0.0408 | 26.3391
16 | 1.5421 | 0.06221 | -0.0393 | 24.7886
16.5 | 1.5561 | 0.0661 | -0.038 | 23.5416
17 | 1.5654 | 0.07056 | -0.0368 | 22.1854
17.5 | 1.5752 | 0.07505 | -0.0358 | 20.9887
18 | 1.5893 | 0.07908 | -0.035 | 20.0974
18.5 | 1.5969 | 0.08389 | -0.0343 | 19.0356
19 | 1.6037 | 0.08885 | -0.0337 | 18.0495
19.5 | 1.6156 | 0.09327 | -0.0334 | 17.3218
20 | 1.6216 | 0.09835 | -0.0332 | 16.4881

## 87. Re 6M Mach 0.50 (1)
BIGFOIL.COM POLAR EXPORT
GA 37A620
GA 37A620 |  |  |  | Cl Max: | 1.821 | at alpha= | 10.5 | deg
JavaFoil+Calcfoil stall+Eppler ext transition |  |  |  | L/D Max: | 153.057 | at alpha= | 6 | deg
Re: | 6000000 |  |  | Cd Min: | 0.00683 | at alpha= | -1 | deg
Mach: | 0.5 |  |  | Cl=0 at alpha= | -4.1056 | deg
|  |  |  | @ Cl=0.1, Cd= | 0.0087085
|  |  |  | @ Cl=0.4, Cd= | 0.0068376
|  |  |  | @ Cl=0.6, Cd= | 0.007241
alpha (deg) | Cl | Cd | Cm | Cl/Cd
-20 | -0.933 | 0.1561 | -0.032 | -5.977
-19.5 | -0.902 | 0.15447 | -0.031 | -5.841
-19 | -0.873 | 0.14988 | -0.032 | -5.828
-18.5 | -0.845 | 0.14559 | -0.033 | -5.803
-18 | -0.816 | 0.14245 | -0.033 | -5.729
-17.5 | -0.789 | 0.14157 | -0.034 | -5.572
-17 | -0.761 | 0.13276 | -0.035 | -5.728
-16.5 | -0.731 | 0.12648 | -0.036 | -5.781
-16 | -0.701 | 0.12131 | -0.036 | -5.782
-15.5 | -0.671 | 0.11828 | -0.036 | -5.676
-15 | -0.641 | 0.1134 | -0.035 | -5.651
-14.5 | -0.611 | 0.10883 | -0.036 | -5.619
-14 | -0.582 | 0.10552 | -0.036 | -5.519
-13.5 | -0.553 | 0.10292 | -0.037 | -5.374
-13 | -0.524 | 0.10345 | -0.037 | -5.066
-12.5 | -0.495 | 0.09434 | -0.038 | -5.247
-12 | -0.466 | 0.08507 | -0.039 | -5.476
-11.5 | -0.437 | 0.07876 | -0.04 | -5.542
-11 | -0.408 | 0.07248 | -0.041 | -5.624
-10.5 | -0.379 | 0.06696 | -0.043 | -5.661
-10 | -0.351 | 0.06002 | -0.046 | -5.85
-9.5 | -0.319 | 0.06285 | -0.043 | -5.079
-9 | -0.296 | 0.0502 | -0.054 | -5.905
-8.5 | -0.295 | 0.02233 | -0.073 | -13.206
-8 | -0.432 | 0.01313 | -0.082 | -32.879
-7.5 | -0.419 | 0.01081 | -0.084 | -38.813
-7 | -0.377 | 0.01043 | -0.085 | -36.185
-6.5 | -0.323 | 0.01003 | -0.087 | -32.179
-6 | -0.262 | 0.01037 | -0.088 | -25.229
-5.5 | -0.196 | 0.00991 | -0.09 | -19.75
-5 | -0.127 | 0.0096 | -0.091 | -13.242
-4.5 | -0.056 | 0.00934 | -0.093 | -6.048
-4 | 0.015 | 0.00892 | -0.094 | 1.726
-3.5 | 0.088 | 0.00872 | -0.096 | 10.096
-3 | 0.161 | 0.00865 | -0.097 | 18.635
-2.5 | 0.236 | 0.00826 | -0.099 | 28.499
-2 | 0.309 | 0.0072 | -0.1 | 42.891
-1.5 | 0.382 | 0.00684 | -0.101 | 55.863
-1 | 0.456 | 0.00683 | -0.103 | 66.686
-0.5 | 0.529 | 0.00715 | -0.104 | 74.014
0 | 0.607 | 0.00725 | -0.106 | 83.727
0.5 | 0.681 | 0.00739 | -0.107 | 92.097
1 | 0.754 | 0.00754 | -0.109 | 100.062
1.5 | 0.828 | 0.00767 | -0.11 | 107.908
2 | 0.902 | 0.0078 | -0.112 | 115.569
2.5 | 0.975 | 0.00799 | -0.113 | 122.069
3 | 1.049 | 0.00815 | -0.115 | 128.753
3.5 | 1.122 | 0.00834 | -0.116 | 134.531
4 | 1.196 | 0.00851 | -0.118 | 140.492
4.5 | 1.269 | 0.00877 | -0.119 | 144.718
5 | 1.342 | 0.00886 | -0.121 | 151.556
5.5 | 1.416 | 0.00932 | -0.122 | 151.833
6 | 1.489 | 0.00973 | -0.123 | 153.057
6.5 | 1.495 | 0.01277 | -0.121 | 117.073
7 | 1.55 | 0.01493 | -0.122 | 103.791
7.5 | 1.607 | 0.01639 | -0.123 | 98.009
8 | 1.659 | 0.01856 | -0.123 | 89.406
8.5 | 1.703 | 0.02309 | -0.124 | 73.751
9 | 1.746 | 0.02513 | -0.125 | 69.477
9.5 | 1.782 | 0.02734 | -0.126 | 65.184
10 | 1.808 | 0.02954 | -0.127 | 61.227
10.5 | 1.821 | 0.03214 | -0.128 | 56.652
11 | 1.812 | 0.0359 | -0.128 | 50.46
11.5 | 1.769 | 0.03903 | -0.129 | 45.329
12 | 1.65 | 0.04294 | -0.13 | 38.426
12.5 | 1.125 | 0.04735 | -0.131 | 23.753
13 | 1.154 | 0.05248 | -0.131 | 21.981
13.5 | 1.183 | 0.05615 | -0.132 | 21.06
14 | 1.211 | 0.06152 | -0.133 | 19.68
14.5 | 1.221 | 0.07566 | -0.13 | 16.139
15 | 1.268 | 0.06789 | -0.134 | 18.681
15.5 | 1.298 | 0.07168 | -0.135 | 18.111

## 88. Re 6M Mach 0.50 (2)
BIGFOIL.COM POLAR EXPORT
GA 37A620
GA 37A620 |  |  |  | Cl Max: | 1.515 | at alpha= | 19.5 | deg
XFOIL ncrit=9 |  |  |  | L/D Max: | 206.682 | at alpha= | 6 | deg
Re: | 6000000 |  |  | Cd Min: | 0.14996 | at alpha= | 20 | deg
Mach: | 0.5 |  |  | Cl=0 at alpha= | -4.2665 | deg
|  |  |  | @ Cl=0.1, Cd= | 0.0074299
|  |  |  | @ Cl=0.4, Cd= | 0.0062966
|  |  |  | @ Cl=0.6, Cd= | 0.0054373
alpha (deg) | Cl | Cd | Cm | Cl/Cd
-13.5 | -0.2669 | 0.11148 | -0.0933 | -2.3942
-13 | -0.2967 | 0.09848 | -0.1009 | -3.0128
-12.5 | -0.3267 | 0.08619 | -0.1084 | -3.7905
-12 | -0.3561 | 0.07435 | -0.1159 | -4.7895
-11.5 | -0.3881 | 0.06185 | -0.1232 | -6.2749
-11 | -0.4137 | 0.04958 | -0.1324 | -8.3441
-10.5 | -0.4403 | 0.03917 | -0.1404 | -11.2407
-9.5 | -0.4949 | 0.02325 | -0.1459 | -21.286
-9 | -0.5139 | 0.01792 | -0.1402 | -28.6775
-8.5 | -0.5183 | 0.01412 | -0.1309 | -36.7068
-8 | -0.4869 | 0.01173 | -0.1239 | -41.509
-7.5 | -0.433 | 0.01047 | -0.1192 | -41.3563
-7 | -0.3699 | 0.0097 | -0.116 | -38.134
-6.5 | -0.3046 | 0.00912 | -0.1135 | -33.3991
-6 | -0.2372 | 0.00873 | -0.1116 | -27.1707
-5.5 | -0.1694 | 0.00838 | -0.1101 | -20.2148
-5 | -0.1005 | 0.00807 | -0.1092 | -12.4535
-4.5 | -0.0318 | 0.00781 | -0.1084 | -4.0717
-4 | 0.0363 | 0.0076 | -0.1078 | 4.7763
-3.5 | 0.1037 | 0.00742 | -0.1074 | 13.9757
-3 | 0.1718 | 0.0072 | -0.1072 | 23.8611
-2.5 | 0.2394 | 0.00697 | -0.1071 | 34.3472
-2 | 0.3063 | 0.00677 | -0.107 | 45.2437
-1.5 | 0.37 | 0.00647 | -0.1065 | 57.187
-1 | 0.4323 | 0.00611 | -0.1059 | 70.7529
0 | 0.5601 | 0.00542 | -0.1055 | 103.3395
0.5 | 0.6291 | 0.00545 | -0.1061 | 115.4312
1 | 0.6971 | 0.00552 | -0.1065 | 126.2862
1.5 | 0.7671 | 0.00553 | -0.1074 | 138.7161
2 | 0.837 | 0.00557 | -0.1081 | 150.2693
3 | 0.9727 | 0.00578 | -0.1088 | 168.2872
3.5 | 1.0414 | 0.00582 | -0.1091 | 178.9347
4 | 1.1096 | 0.00586 | -0.1093 | 189.3515
4.5 | 1.1696 | 0.00603 | -0.1079 | 193.9635
5 | 1.2357 | 0.00611 | -0.1074 | 202.2422
5.5 | 1.3009 | 0.00631 | -0.1067 | 206.1648
6 | 1.3641 | 0.0066 | -0.1056 | 206.6818
6.5 | 1.4219 | 0.00705 | -0.1035 | 201.6879
7 | 1.4712 | 0.00779 | -0.1001 | 188.8575
7.5 | 1.5024 | 0.00917 | -0.0943 | 163.8386
8 | 1.4911 | 0.01293 | -0.085 | 115.321
8.5 | 1.475 | 0.01759 | -0.0766 | 83.8545
9 | 1.4504 | 0.0229 | -0.0682 | 63.3362
9.5 | 1.4301 | 0.02828 | -0.061 | 50.5693
10 | 1.4091 | 0.03402 | -0.0545 | 41.4198
10.5 | 1.3893 | 0.03998 | -0.0487 | 34.7499
11 | 1.3743 | 0.04587 | -0.0438 | 29.9608
11.5 | 1.3628 | 0.05177 | -0.0395 | 26.3241
12 | 1.3689 | 0.05661 | -0.0364 | 24.1812
12.5 | 1.3771 | 0.06147 | -0.0337 | 22.4028
13 | 1.3898 | 0.06615 | -0.0313 | 21.0098
13.5 | 1.403 | 0.07087 | -0.0291 | 19.7968
14 | 1.4176 | 0.07562 | -0.0272 | 18.7464
15 | 1.4415 | 0.08585 | -0.0238 | 16.7909
15.5 | 1.4513 | 0.09137 | -0.0225 | 15.8838
16 | 1.4619 | 0.09687 | -0.0214 | 15.0914
16.5 | 1.475 | 0.1023 | -0.0205 | 14.4184
17 | 1.4849 | 0.10821 | -0.02 | 13.7224
17.5 | 1.4951 | 0.11415 | -0.0198 | 13.0977
18 | 1.5035 | 0.12043 | -0.02 | 12.4844
18.5 | 1.5096 | 0.12714 | -0.0207 | 11.8735
19 | 1.5129 | 0.13429 | -0.022 | 11.2659
19.5 | 1.515 | 0.14169 | -0.0238 | 10.6924
20 | 1.5119 | 0.14996 | -0.0265 | 10.082

## 89. Re 7M Mach 0.00 (1)
BIGFOIL.COM POLAR EXPORT
GA 37A620
GA 37A620 |  |  |  | Cl Max: | 2.081 | at alpha= | 17.5 | deg
JavaFoil+Calcfoil stall+Eppler ext transition |  |  |  | L/D Max: | 154.421 | at alpha= | 5 | deg
Re: | 7000000 |  |  | Cd Min: | 0.00645 | at alpha= | -1 | deg
Mach: | 0 |  |  | Cl=0 at alpha= | -4.1048 | deg
|  |  |  | @ Cl=0.1, Cd= | 0.0078141
|  |  |  | @ Cl=0.4, Cd= | 0.0064516
|  |  |  | @ Cl=0.6, Cd= | 0.0066155
alpha (deg) | Cl | Cd | Cm | Cl/Cd
-20 | -0.812 | 0.13696 | -0.029 | -5.927
-19.5 | -0.824 | 0.12731 | -0.031 | -6.473
-19 | -0.834 | 0.11964 | -0.032 | -6.972
-18.5 | -0.843 | 0.11134 | -0.033 | -7.575
-18 | -0.853 | 0.10185 | -0.035 | -8.375
-17.5 | -0.869 | 0.0857 | -0.038 | -10.134
-17 | -0.885 | 0.07007 | -0.041 | -12.625
-16.5 | -0.902 | 0.05444 | -0.044 | -16.571
-16 | -0.911 | 0.04456 | -0.046 | -20.438
-15.5 | -0.919 | 0.03568 | -0.049 | -25.75
-15 | -0.913 | 0.03236 | -0.05 | -28.213
-14.5 | -0.915 | 0.02543 | -0.052 | -35.99
-14 | -0.909 | 0.02086 | -0.054 | -43.591
-13.5 | -0.899 | 0.0175 | -0.056 | -51.381
-13 | -0.88 | 0.01597 | -0.058 | -55.117
-12.5 | -0.858 | 0.01437 | -0.06 | -59.722
-12 | -0.832 | 0.01326 | -0.061 | -62.76
-11.5 | -0.799 | 0.01223 | -0.063 | -65.322
-11 | -0.759 | 0.01124 | -0.064 | -67.507
-10.5 | -0.717 | 0.01076 | -0.065 | -66.587
-10 | -0.671 | 0.01093 | -0.067 | -61.444
-9.5 | -0.624 | 0.01053 | -0.068 | -59.239
-9 | -0.573 | 0.01013 | -0.069 | -56.61
-8.5 | -0.521 | 0.00985 | -0.07 | -52.893
-8 | -0.467 | 0.00885 | -0.071 | -52.734
-7.5 | -0.411 | 0.00902 | -0.073 | -45.537
-7 | -0.353 | 0.00876 | -0.074 | -40.321
-6.5 | -0.294 | 0.00873 | -0.075 | -33.748
-6 | -0.234 | 0.00878 | -0.076 | -26.692
-5.5 | -0.174 | 0.00844 | -0.078 | -20.546
-5 | -0.112 | 0.0083 | -0.079 | -13.471
-4.5 | -0.049 | 0.00811 | -0.08 | -6.094
-4 | 0.013 | 0.00819 | -0.082 | 1.64
-3.5 | 0.077 | 0.00792 | -0.083 | 9.681
-3 | 0.14 | 0.00763 | -0.084 | 18.348
-2.5 | 0.204 | 0.00742 | -0.085 | 27.503
-2 | 0.268 | 0.00688 | -0.087 | 38.947
-1.5 | 0.331 | 0.00655 | -0.088 | 50.619
-1 | 0.395 | 0.00645 | -0.089 | 61.254
-0.5 | 0.459 | 0.00647 | -0.091 | 70.835
0 | 0.525 | 0.00648 | -0.092 | 81.137
0.5 | 0.589 | 0.0066 | -0.093 | 89.286
1 | 0.653 | 0.00669 | -0.094 | 97.642
1.5 | 0.717 | 0.00672 | -0.096 | 106.658
2 | 0.781 | 0.00686 | -0.097 | 113.921
2.5 | 0.845 | 0.00689 | -0.098 | 122.565
3 | 0.908 | 0.00702 | -0.099 | 129.402
3.5 | 0.972 | 0.00712 | -0.101 | 136.547
4 | 1.036 | 0.0072 | -0.102 | 143.933
4.5 | 1.099 | 0.00729 | -0.103 | 150.833
5 | 1.163 | 0.00753 | -0.105 | 154.421
5.5 | 1.226 | 0.0081 | -0.106 | 151.36
6 | 1.289 | 0.00838 | -0.107 | 153.883
6.5 | 1.34 | 0.00942 | -0.108 | 142.273
7 | 1.401 | 0.01034 | -0.11 | 135.457
7.5 | 1.461 | 0.01071 | -0.111 | 136.426
8 | 1.52 | 0.01143 | -0.112 | 132.916
8.5 | 1.54 | 0.01345 | -0.11 | 114.549
9 | 1.588 | 0.01513 | -0.111 | 104.945
9.5 | 1.635 | 0.01657 | -0.112 | 98.692
10 | 1.681 | 0.0178 | -0.113 | 94.449
10.5 | 1.726 | 0.01877 | -0.114 | 91.965
11 | 1.769 | 0.01977 | -0.115 | 89.507
11.5 | 1.81 | 0.0212 | -0.115 | 85.371
12 | 1.848 | 0.02245 | -0.116 | 82.34
12.5 | 1.884 | 0.02417 | -0.117 | 77.954
13 | 1.918 | 0.02533 | -0.118 | 75.729
13.5 | 1.95 | 0.02668 | -0.118 | 73.077
14 | 1.979 | 0.02811 | -0.119 | 70.397
14.5 | 2.005 | 0.02958 | -0.12 | 67.775
15 | 2.026 | 0.03107 | -0.121 | 65.191
15.5 | 2.044 | 0.03264 | -0.122 | 62.614
16 | 2.058 | 0.03433 | -0.122 | 59.969
16.5 | 2.07 | 0.03607 | -0.123 | 57.376
17 | 2.077 | 0.03783 | -0.124 | 54.919
17.5 | 2.081 | 0.03978 | -0.125 | 52.322
18 | 2.081 | 0.04159 | -0.126 | 50.049
18.5 | 2.07 | 0.0438 | -0.126 | 47.269
19 | 2.056 | 0.046 | -0.127 | 44.683
19.5 | 2.037 | 0.04819 | -0.128 | 42.267
20 | 2.014 | 0.05081 | -0.128 | 39.634

## 90. Re 7M Mach 0.00 (2)
BIGFOIL.COM POLAR EXPORT
GA 37A620
GA 37A620 |  |  |  | Cl Max: | 1.6765 | at alpha= | 20 | deg
XFOIL ncrit=9 |  |  |  | L/D Max: | 213.593 | at alpha= | 6 | deg
Re: | 7000000 |  |  | Cd Min: | 0.08105 | at alpha= | 20 | deg
Mach: | 0 |  |  | Cl=0 at alpha= | -4.2147 | deg
|  |  |  | @ Cl=0.1, Cd= | 0.0065433
|  |  |  | @ Cl=0.4, Cd= | 0.0052074
|  |  |  | @ Cl=0.6, Cd= | 0.0048262
alpha (deg) | Cl | Cd | Cm | Cl/Cd
-20 | -1.4155 | 0.03275 | -0.1019 | -43.2214
-19.5 | -1.4017 | 0.02923 | -0.1025 | -47.9542
-19 | -1.3831 | 0.02632 | -0.1026 | -52.5494
-18.5 | -1.3607 | 0.02387 | -0.1023 | -57.0046
-18 | -1.3352 | 0.02185 | -0.1016 | -61.1076
-17.5 | -1.3068 | 0.02013 | -0.1005 | -64.918
-17 | -1.276 | 0.01871 | -0.0992 | -68.1988
-16.5 | -1.2431 | 0.0175 | -0.0977 | -71.0343
-16 | -1.2084 | 0.01647 | -0.0959 | -73.3698
-15.5 | -1.1752 | 0.01535 | -0.0937 | -76.5603
-15 | -1.1381 | 0.01446 | -0.0916 | -78.7068
-14.5 | -1.1003 | 0.01377 | -0.0893 | -79.9056
-14 | -1.0558 | 0.01315 | -0.088 | -80.289
-13.5 | -1.0086 | 0.01259 | -0.0871 | -80.1112
-13 | -0.9598 | 0.01207 | -0.0864 | -79.5195
-12.5 | -0.9097 | 0.01162 | -0.0859 | -78.2874
-12 | -0.8584 | 0.01118 | -0.0855 | -76.78
-11.5 | -0.8064 | 0.01079 | -0.0853 | -74.7359
-11 | -0.7537 | 0.0104 | -0.0851 | -72.4712
-10.5 | -0.7015 | 0.00995 | -0.0848 | -70.5025
-10 | -0.6483 | 0.00959 | -0.0846 | -67.6017
-9.5 | -0.5938 | 0.00925 | -0.0847 | -64.1946
-9 | -0.5387 | 0.00897 | -0.0849 | -60.0557
-8.5 | -0.4842 | 0.00867 | -0.0849 | -55.8478
-8 | -0.4287 | 0.00838 | -0.0851 | -51.1575
-7.5 | -0.3724 | 0.00814 | -0.0854 | -45.7494
-7 | -0.3168 | 0.00789 | -0.0857 | -40.1521
-6.5 | -0.2604 | 0.00771 | -0.086 | -33.7743
-6 | -0.2037 | 0.00747 | -0.0864 | -27.2691
-5.5 | -0.1465 | 0.00728 | -0.0869 | -20.1236
-5 | -0.0895 | 0.00711 | -0.0874 | -12.5879
-4.5 | -0.0327 | 0.00696 | -0.0879 | -4.6983
-4 | 0.0246 | 0.0068 | -0.0884 | 3.6176
-3.5 | 0.082 | 0.0066 | -0.089 | 12.4242
-3 | 0.1391 | 0.00642 | -0.0895 | 21.6667
-2.5 | 0.196 | 0.00626 | -0.09 | 31.3099
-2 | 0.2516 | 0.00603 | -0.0903 | 41.7247
-1.5 | 0.3072 | 0.00575 | -0.0907 | 53.4261
-1 | 0.3623 | 0.0054 | -0.091 | 67.0926
0 | 0.4719 | 0.00484 | -0.0914 | 97.5
0.5 | 0.5299 | 0.00485 | -0.0922 | 109.2577
1 | 0.5887 | 0.00483 | -0.0932 | 121.8841
1.5 | 0.6476 | 0.00481 | -0.0942 | 134.6362
2 | 0.7057 | 0.0048 | -0.0951 | 147.0208
2.5 | 0.7624 | 0.00483 | -0.0957 | 157.8468
3 | 0.8204 | 0.00482 | -0.0967 | 170.2075
3.5 | 0.8769 | 0.00485 | -0.0973 | 180.8041
4 | 0.9341 | 0.00486 | -0.0981 | 192.2016
4.5 | 0.9907 | 0.00492 | -0.0988 | 201.3618
5 | 1.0468 | 0.005 | -0.0995 | 209.36
5.5 | 1.1012 | 0.00516 | -0.0999 | 213.4109
6 | 1.1534 | 0.0054 | -0.0998 | 213.5926
6.5 | 1.2041 | 0.00571 | -0.0996 | 210.8757
7 | 1.2485 | 0.00624 | -0.0981 | 200.0801
7.5 | 1.2835 | 0.00706 | -0.0951 | 181.7989
8 | 1.3065 | 0.00801 | -0.0897 | 163.1086
8.5 | 1.3311 | 0.0091 | -0.0851 | 146.2747
9 | 1.3468 | 0.01085 | -0.0799 | 124.129
9.5 | 1.3648 | 0.01271 | -0.0757 | 107.38
10 | 1.3863 | 0.01469 | -0.0726 | 94.3703
11 | 1.4234 | 0.01953 | -0.0668 | 72.8827
11.5 | 1.4431 | 0.02199 | -0.0644 | 65.6253
12 | 1.4588 | 0.0248 | -0.0618 | 58.8226
12.5 | 1.4762 | 0.0276 | -0.0596 | 53.4855
13 | 1.4942 | 0.03041 | -0.0576 | 49.1352
13.5 | 1.5118 | 0.03335 | -0.0557 | 45.3313
14 | 1.5284 | 0.03639 | -0.0539 | 42.0005
14.5 | 1.5447 | 0.03952 | -0.0522 | 39.0865
15 | 1.5583 | 0.04295 | -0.0505 | 36.2817
15.5 | 1.5712 | 0.04646 | -0.0489 | 33.8183
16 | 1.5849 | 0.05 | -0.0476 | 31.698
16.5 | 1.6002 | 0.05337 | -0.0464 | 29.9831
17 | 1.6115 | 0.05716 | -0.0451 | 28.1928
17.5 | 1.6238 | 0.06096 | -0.0441 | 26.6371
18 | 1.6351 | 0.06481 | -0.0431 | 25.2291
18.5 | 1.6477 | 0.06858 | -0.0423 | 24.026
19 | 1.6549 | 0.07299 | -0.0416 | 22.673
19.5 | 1.6691 | 0.07664 | -0.0411 | 21.7784
20 | 1.6765 | 0.08105 | -0.0406 | 20.6848

## 91. Re 7M Mach 0.10 (1)
BIGFOIL.COM POLAR EXPORT
GA 37A620
GA 37A620 |  |  |  | Cl Max: | 2.068 | at alpha= | 17.5 | deg
JavaFoil+Calcfoil stall+Eppler ext transition |  |  |  | L/D Max: | 158.78 | at alpha= | 6 | deg
Re: | 7000000 |  |  | Cd Min: | 0.00644 | at alpha= | -0.5 | deg
Mach: | 0.1 |  |  | Cl=0 at alpha= | -4.1032 | deg
|  |  |  | @ Cl=0.1, Cd= | 0.007803
|  |  |  | @ Cl=0.4, Cd= | 0.0064495
|  |  |  | @ Cl=0.6, Cd= | 0.006586
alpha (deg) | Cl | Cd | Cm | Cl/Cd
-19 | -0.792 | 0.12677 | -0.031 | -6.244
-18.5 | -0.803 | 0.11853 | -0.032 | -6.779
-18 | -0.815 | 0.10962 | -0.034 | -7.433
-17.5 | -0.826 | 0.0996 | -0.035 | -8.291
-17 | -0.841 | 0.08459 | -0.038 | -9.945
-16.5 | -0.86 | 0.06728 | -0.042 | -12.789
-16 | -0.879 | 0.05149 | -0.045 | -17.075
-15.5 | -0.888 | 0.04204 | -0.048 | -21.133
-15 | -0.893 | 0.03451 | -0.05 | -25.882
-14.5 | -0.893 | 0.02905 | -0.052 | -30.737
-14 | -0.894 | 0.02264 | -0.054 | -39.465
-13.5 | -0.885 | 0.01901 | -0.056 | -46.544
-13 | -0.873 | 0.01635 | -0.058 | -53.358
-12.5 | -0.851 | 0.01472 | -0.06 | -57.852
-12 | -0.826 | 0.01358 | -0.062 | -60.825
-11.5 | -0.797 | 0.01239 | -0.063 | -64.307
-11 | -0.758 | 0.01138 | -0.064 | -66.59
-10.5 | -0.716 | 0.01089 | -0.066 | -65.775
-10 | -0.672 | 0.011 | -0.067 | -61.06
-9.5 | -0.624 | 0.0106 | -0.068 | -58.929
-9 | -0.575 | 0.01025 | -0.069 | -56.043
-8.5 | -0.523 | 0.00983 | -0.071 | -53.142
-8 | -0.468 | 0.00892 | -0.072 | -52.484
-7.5 | -0.412 | 0.00913 | -0.073 | -45.141
-7 | -0.355 | 0.00885 | -0.074 | -40.07
-6.5 | -0.296 | 0.00879 | -0.076 | -33.662
-6 | -0.235 | 0.00884 | -0.077 | -26.635
-5.5 | -0.174 | 0.00864 | -0.078 | -20.174
-5 | -0.112 | 0.00831 | -0.079 | -13.509
-4.5 | -0.05 | 0.00818 | -0.081 | -6.072
-4 | 0.013 | 0.00819 | -0.082 | 1.649
-3.5 | 0.077 | 0.0079 | -0.083 | 9.747
-3 | 0.141 | 0.00763 | -0.085 | 18.451
-2.5 | 0.205 | 0.00751 | -0.086 | 27.334
-2 | 0.269 | 0.00692 | -0.087 | 38.917
-1.5 | 0.333 | 0.00655 | -0.088 | 50.855
-1 | 0.397 | 0.00645 | -0.09 | 61.545
-0.5 | 0.461 | 0.00644 | -0.091 | 71.587
0 | 0.528 | 0.00654 | -0.092 | 80.767
0.5 | 0.592 | 0.00657 | -0.094 | 90.173
1 | 0.657 | 0.0067 | -0.095 | 98.042
1.5 | 0.721 | 0.00679 | -0.096 | 106.097
2 | 0.785 | 0.00683 | -0.097 | 114.926
2.5 | 0.849 | 0.00696 | -0.099 | 122.042
3 | 0.913 | 0.00705 | -0.1 | 129.468
3.5 | 0.977 | 0.00713 | -0.101 | 136.997
4 | 1.041 | 0.00723 | -0.103 | 143.904
4.5 | 1.105 | 0.0073 | -0.104 | 151.247
5 | 1.168 | 0.00751 | -0.105 | 155.679
5.5 | 1.232 | 0.00817 | -0.106 | 150.739
6 | 1.296 | 0.00816 | -0.108 | 158.78
6.5 | 1.347 | 0.00948 | -0.109 | 142.116
7 | 1.408 | 0.01045 | -0.11 | 134.716
7.5 | 1.468 | 0.01079 | -0.111 | 136.065
8 | 1.496 | 0.0123 | -0.11 | 121.649
8.5 | 1.546 | 0.01362 | -0.111 | 113.521
9 | 1.594 | 0.01538 | -0.112 | 103.61
9.5 | 1.641 | 0.01683 | -0.112 | 97.492
10 | 1.687 | 0.01804 | -0.113 | 93.557
10.5 | 1.732 | 0.01906 | -0.114 | 90.865
11 | 1.775 | 0.02022 | -0.115 | 87.794
11.5 | 1.815 | 0.02158 | -0.116 | 84.09
12 | 1.853 | 0.02284 | -0.117 | 81.136
12.5 | 1.888 | 0.02455 | -0.117 | 76.89
13 | 1.921 | 0.02577 | -0.118 | 74.561
13.5 | 1.952 | 0.02717 | -0.119 | 71.852
14 | 1.98 | 0.02863 | -0.12 | 69.131
14.5 | 2.004 | 0.03021 | -0.121 | 66.329
15 | 2.024 | 0.03172 | -0.121 | 63.795
15.5 | 2.04 | 0.03337 | -0.122 | 61.137
16 | 2.053 | 0.035 | -0.123 | 58.65
16.5 | 2.061 | 0.03682 | -0.124 | 55.991
17 | 2.067 | 0.03865 | -0.125 | 53.467
17.5 | 2.068 | 0.0406 | -0.126 | 50.935
18 | 2.065 | 0.0426 | -0.126 | 48.471
18.5 | 2.049 | 0.04484 | -0.127 | 45.7
19 | 2.03 | 0.04713 | -0.128 | 43.079
19.5 | 2.007 | 0.04972 | -0.128 | 40.36
20 | 1.979 | 0.05223 | -0.129 | 37.899

## 92. Re 7M Mach 0.10 (2)
BIGFOIL.COM POLAR EXPORT
GA 37A620
GA 37A620 |  |  |  | Cl Max: | 1.6701 | at alpha= | 20 | deg
XFOIL ncrit=9 |  |  |  | L/D Max: | 214.188 | at alpha= | 6 | deg
Re: | 7000000 |  |  | Cd Min: | 0.08355 | at alpha= | 20 | deg
Mach: | 0.1 |  |  | Cl=0 at alpha= | -4.2163 | deg
|  |  |  | @ Cl=0.1, Cd= | 0.0065661
|  |  |  | @ Cl=0.4, Cd= | 0.0051718
|  |  |  | @ Cl=0.6, Cd= | 0.0048375
alpha (deg) | Cl | Cd | Cm | Cl/Cd
-20 | -1.3951 | 0.03686 | -0.104 | -37.8486
-19.5 | -1.3869 | 0.03249 | -0.1052 | -42.687
-19 | -1.3731 | 0.02888 | -0.1057 | -47.545
-18.5 | -1.3542 | 0.02591 | -0.1056 | -52.2655
-18 | -1.3312 | 0.02345 | -0.1051 | -56.7676
-17.5 | -1.3052 | 0.02139 | -0.1042 | -61.0192
-17 | -1.2762 | 0.0197 | -0.1029 | -64.7817
-16.5 | -1.2446 | 0.01828 | -0.1013 | -68.0853
-16 | -1.2104 | 0.01713 | -0.0996 | -70.6597
-15.5 | -1.1741 | 0.01611 | -0.0977 | -72.8802
-15 | -1.1399 | 0.015 | -0.0952 | -75.9933
-14.5 | -1.1015 | 0.01412 | -0.093 | -78.0099
-14 | -1.0615 | 0.01347 | -0.0907 | -78.8048
-13.5 | -1.0148 | 0.01284 | -0.0895 | -79.0343
-13 | -0.9662 | 0.01229 | -0.0886 | -78.6168
-12.5 | -0.916 | 0.01179 | -0.0879 | -77.693
-12 | -0.8645 | 0.01132 | -0.0873 | -76.3693
-11.5 | -0.8123 | 0.01092 | -0.0869 | -74.3864
-11 | -0.7589 | 0.01052 | -0.0866 | -72.1388
-10.5 | -0.7061 | 0.01008 | -0.0862 | -70.0496
-10 | -0.6527 | 0.00968 | -0.0859 | -67.4277
-9.5 | -0.5979 | 0.00932 | -0.0859 | -64.1524
-9 | -0.5425 | 0.00903 | -0.0859 | -60.0775
-8.5 | -0.4873 | 0.00874 | -0.0859 | -55.7551
-8 | -0.4315 | 0.00842 | -0.086 | -51.247
-7.5 | -0.3749 | 0.00818 | -0.0863 | -45.8313
-7 | -0.3188 | 0.00793 | -0.0865 | -40.2018
-6.5 | -0.262 | 0.00774 | -0.0868 | -33.8501
-6 | -0.2049 | 0.00749 | -0.0872 | -27.3565
-5.5 | -0.1473 | 0.00731 | -0.0876 | -20.1505
-5 | -0.09 | 0.00713 | -0.088 | -12.6227
-4.5 | -0.0328 | 0.00698 | -0.0885 | -4.6991
-4 | 0.025 | 0.00681 | -0.089 | 3.6711
-3.5 | 0.0828 | 0.00662 | -0.0896 | 12.5076
-3 | 0.1402 | 0.00644 | -0.0901 | 21.7702
-2.5 | 0.1974 | 0.00628 | -0.0906 | 31.4331
-2 | 0.2533 | 0.00605 | -0.0909 | 41.8678
-1.5 | 0.3094 | 0.00577 | -0.0912 | 53.6222
-1 | 0.3648 | 0.00542 | -0.0915 | 67.3063
-0.5 | 0.4187 | 0.00504 | -0.0915 | 83.0754
0 | 0.4748 | 0.00486 | -0.0919 | 97.6955
0.5 | 0.5331 | 0.00486 | -0.0927 | 109.6914
1 | 0.5925 | 0.00484 | -0.0937 | 122.4174
1.5 | 0.6517 | 0.00482 | -0.0947 | 135.2075
2 | 0.7102 | 0.00482 | -0.0956 | 147.3444
2.5 | 0.7673 | 0.00485 | -0.0962 | 158.2062
3 | 0.8257 | 0.00484 | -0.0972 | 170.5992
3.5 | 0.8824 | 0.00488 | -0.0978 | 180.8197
4 | 0.9402 | 0.00488 | -0.0986 | 192.6639
4.5 | 0.9971 | 0.00495 | -0.0993 | 201.4343
5 | 1.0536 | 0.00502 | -0.1 | 209.8805
5.5 | 1.1084 | 0.00518 | -0.1003 | 213.9768
6 | 1.1609 | 0.00542 | -0.1002 | 214.1882
6.5 | 1.212 | 0.00573 | -0.0999 | 211.5183
7 | 1.2563 | 0.00627 | -0.0984 | 200.3668
7.5 | 1.2907 | 0.00709 | -0.0951 | 182.0451
8 | 1.3126 | 0.00807 | -0.0894 | 162.6518
8.5 | 1.3381 | 0.00923 | -0.085 | 144.9729
9 | 1.3514 | 0.01106 | -0.0794 | 122.1881
9.5 | 1.3677 | 0.01309 | -0.0751 | 104.4843
10 | 1.388 | 0.01523 | -0.0719 | 91.1359
10.5 | 1.4078 | 0.01759 | -0.069 | 80.0341
11 | 1.4236 | 0.02028 | -0.066 | 70.1972
11.5 | 1.4413 | 0.02295 | -0.0635 | 62.8017
12 | 1.457 | 0.0258 | -0.0608 | 56.4729
12.5 | 1.4744 | 0.02866 | -0.0586 | 51.4445
13 | 1.4921 | 0.03156 | -0.0566 | 47.2782
13.5 | 1.5093 | 0.0346 | -0.0547 | 43.6214
14 | 1.5248 | 0.0378 | -0.0528 | 40.3386
14.5 | 1.5394 | 0.04117 | -0.051 | 37.3913
15 | 1.5528 | 0.04465 | -0.0493 | 34.7772
15.5 | 1.5676 | 0.04804 | -0.0477 | 32.6311
16 | 1.5817 | 0.05159 | -0.0464 | 30.659
16.5 | 1.594 | 0.05532 | -0.045 | 28.8142
17 | 1.6053 | 0.0592 | -0.0438 | 27.1166
17.5 | 1.6204 | 0.06274 | -0.0428 | 25.8272
18 | 1.6297 | 0.06688 | -0.0418 | 24.3675
18.5 | 1.6408 | 0.07091 | -0.041 | 23.1392
19 | 1.6516 | 0.07498 | -0.0403 | 22.0272
19.5 | 1.6607 | 0.07927 | -0.0398 | 20.9499
20 | 1.6701 | 0.08355 | -0.0394 | 19.9892

## 93. Re 7M Mach 0.25 (1)
BIGFOIL.COM POLAR EXPORT
GA 37A620
GA 37A620 |  |  |  | Cl Max: | 1.999 | at alpha= | 15.5 | deg
JavaFoil+Calcfoil stall+Eppler ext transition |  |  |  | L/D Max: | 154.157 | at alpha= | 5 | deg
Re: | 7000000 |  |  | Cd Min: | 0.00658 | at alpha= | -0.5 | deg
Mach: | 0.25 |  |  | Cl=0 at alpha= | -4.1077 | deg
|  |  |  | @ Cl=0.1, Cd= | 0.0079909
|  |  |  | @ Cl=0.4, Cd= | 0.0065988
|  |  |  | @ Cl=0.6, Cd= | 0.0067064
alpha (deg) | Cl | Cd | Cm | Cl/Cd
-17.5 | -0.56 | 0.12853 | -0.03 | -4.355
-17 | -0.593 | 0.12053 | -0.031 | -4.922
-16.5 | -0.623 | 0.1131 | -0.032 | -5.511
-16 | -0.65 | 0.10503 | -0.034 | -6.186
-15.5 | -0.672 | 0.0974 | -0.036 | -6.903
-15 | -0.695 | 0.08572 | -0.039 | -8.104
-14.5 | -0.711 | 0.07658 | -0.042 | -9.282
-14 | -0.745 | 0.0521 | -0.049 | -14.305
-13.5 | -0.768 | 0.0369 | -0.053 | -20.823
-13 | -0.786 | 0.0251 | -0.057 | -31.301
-12.5 | -0.789 | 0.01915 | -0.06 | -41.222
-12 | -0.781 | 0.01571 | -0.062 | -49.73
-11.5 | -0.763 | 0.01451 | -0.064 | -52.598
-11 | -0.742 | 0.01263 | -0.066 | -58.759
-10.5 | -0.709 | 0.01153 | -0.067 | -61.537
-10 | -0.67 | 0.01146 | -0.069 | -58.455
-9.5 | -0.626 | 0.01107 | -0.07 | -56.599
-9 | -0.579 | 0.01064 | -0.071 | -54.44
-8.5 | -0.529 | 0.01029 | -0.073 | -51.414
-8 | -0.476 | 0.00932 | -0.074 | -51.058
-7.5 | -0.42 | 0.00943 | -0.075 | -44.508
-7 | -0.362 | 0.00882 | -0.076 | -41.021
-6.5 | -0.302 | 0.00928 | -0.078 | -32.578
-6 | -0.241 | 0.00907 | -0.079 | -26.569
-5.5 | -0.179 | 0.00882 | -0.08 | -20.243
-5 | -0.115 | 0.0086 | -0.082 | -13.394
-4.5 | -0.051 | 0.00824 | -0.083 | -6.184
-4 | 0.014 | 0.00839 | -0.084 | 1.652
-3.5 | 0.079 | 0.00808 | -0.086 | 9.788
-3 | 0.145 | 0.0078 | -0.087 | 18.534
-2.5 | 0.211 | 0.00757 | -0.088 | 27.834
-2 | 0.277 | 0.00682 | -0.09 | 40.524
-1.5 | 0.342 | 0.00659 | -0.091 | 51.928
-1 | 0.408 | 0.0066 | -0.092 | 61.772
-0.5 | 0.473 | 0.00658 | -0.093 | 71.986
0 | 0.543 | 0.00662 | -0.095 | 82.019
0.5 | 0.609 | 0.00672 | -0.096 | 90.605
1 | 0.675 | 0.00678 | -0.097 | 99.447
1.5 | 0.741 | 0.00689 | -0.099 | 107.503
2 | 0.807 | 0.00702 | -0.1 | 114.905
2.5 | 0.872 | 0.00707 | -0.101 | 123.465
3 | 0.938 | 0.0072 | -0.103 | 130.262
3.5 | 1.004 | 0.00731 | -0.104 | 137.289
4 | 1.07 | 0.0074 | -0.105 | 144.588
4.5 | 1.135 | 0.00745 | -0.107 | 152.465
5 | 1.201 | 0.00779 | -0.108 | 154.157
5.5 | 1.266 | 0.00845 | -0.109 | 149.922
6 | 1.332 | 0.00877 | -0.111 | 151.811
6.5 | 1.383 | 0.01003 | -0.112 | 137.873
7 | 1.445 | 0.01082 | -0.113 | 133.61
7.5 | 1.475 | 0.01213 | -0.112 | 121.613
8 | 1.529 | 0.01325 | -0.113 | 115.367
8.5 | 1.579 | 0.01472 | -0.113 | 107.253
9 | 1.625 | 0.01715 | -0.114 | 94.757
9.5 | 1.673 | 0.01826 | -0.115 | 91.593
10 | 1.718 | 0.01959 | -0.116 | 87.703
10.5 | 1.761 | 0.02078 | -0.117 | 84.77
11 | 1.802 | 0.02218 | -0.118 | 81.255
11.5 | 1.839 | 0.02363 | -0.118 | 77.839
12 | 1.873 | 0.02559 | -0.119 | 73.196
12.5 | 1.904 | 0.02701 | -0.12 | 70.506
13 | 1.932 | 0.02853 | -0.121 | 67.707
13.5 | 1.955 | 0.03014 | -0.122 | 64.87
14 | 1.975 | 0.03184 | -0.123 | 62.013
14.5 | 1.99 | 0.0336 | -0.123 | 59.23
15 | 1.997 | 0.03543 | -0.124 | 56.369
15.5 | 1.999 | 0.03741 | -0.125 | 53.425
16 | 1.995 | 0.03939 | -0.126 | 50.64
16.5 | 1.985 | 0.0417 | -0.126 | 47.59
17 | 1.969 | 0.04391 | -0.127 | 44.831
17.5 | 1.946 | 0.04653 | -0.128 | 41.827
18 | 1.916 | 0.04913 | -0.129 | 39.008
18.5 | 1.868 | 0.05219 | -0.13 | 35.792
19 | 1.812 | 0.05506 | -0.13 | 32.909
19.5 | 1.749 | 0.05876 | -0.131 | 29.765
20 | 1.678 | 0.06336 | -0.131 | 26.484

## 94. Re 7M Mach 0.25 (2)
BIGFOIL.COM POLAR EXPORT
GA 37A620
GA 37A620 |  |  |  | Cl Max: | 1.6352 | at alpha= | 20 | deg
XFOIL ncrit=9 |  |  |  | L/D Max: | 216.703 | at alpha= | 6 | deg
Re: | 7000000 |  |  | Cd Min: | 0.11932 | at alpha= | -20 | deg
Mach: | 0.25 |  |  | Cl=0 at alpha= | -4.2263 | deg
|  |  |  | @ Cl=0.1, Cd= | 0.0066723
|  |  |  | @ Cl=0.4, Cd= | 0.0053694
|  |  |  | @ Cl=0.6, Cd= | 0.0049044
alpha (deg) | Cl | Cd | Cm | Cl/Cd
-20 | -0.8465 | 0.11932 | -0.0687 | -7.0944
-19.5 | -1.0542 | 0.08263 | -0.0921 | -12.7581
-19 | -1.1325 | 0.06517 | -0.1032 | -17.3776
-18.5 | -1.1757 | 0.05336 | -0.1102 | -22.0334
-18 | -1.2006 | 0.04437 | -0.1148 | -27.0588
-17.5 | -1.2119 | 0.03728 | -0.1178 | -32.508
-17 | -1.2118 | 0.03166 | -0.1194 | -38.2754
-16.5 | -1.2024 | 0.02727 | -0.1197 | -44.0924
-16 | -1.1858 | 0.02383 | -0.119 | -49.7608
-15.5 | -1.1627 | 0.02118 | -0.1173 | -54.8961
-15 | -1.1346 | 0.01912 | -0.1151 | -59.341
-14.5 | -1.102 | 0.01751 | -0.1124 | -62.9355
-14 | -1.0657 | 0.0162 | -0.1095 | -65.784
-13.5 | -1.0312 | 0.0148 | -0.106 | -69.6757
-13 | -0.9933 | 0.01384 | -0.1023 | -71.7702
-12.5 | -0.9462 | 0.01303 | -0.1 | -72.617
-12 | -0.8953 | 0.01235 | -0.0981 | -72.4939
-11.5 | -0.8423 | 0.01175 | -0.0966 | -71.6851
-11 | -0.7878 | 0.0112 | -0.0954 | -70.3393
-10.5 | -0.7324 | 0.01074 | -0.0944 | -68.1937
-10 | -0.6757 | 0.0103 | -0.0936 | -65.6019
-9.5 | -0.6199 | 0.0098 | -0.0927 | -63.2551
-9 | -0.5631 | 0.0094 | -0.0921 | -59.9043
-8.5 | -0.5051 | 0.00905 | -0.0917 | -55.8122
-8 | -0.4464 | 0.00873 | -0.0914 | -51.134
-7.5 | -0.3885 | 0.00841 | -0.0911 | -46.195
-7 | -0.3298 | 0.00816 | -0.091 | -40.4167
-6.5 | -0.2708 | 0.00788 | -0.091 | -34.3655
-6 | -0.2111 | 0.00766 | -0.0912 | -27.5587
-5.5 | -0.1519 | 0.00744 | -0.0914 | -20.4167
-5 | -0.0927 | 0.00726 | -0.0916 | -12.7686
-4.5 | -0.0329 | 0.00709 | -0.0919 | -4.6403
-4 | 0.0272 | 0.00689 | -0.0924 | 3.9478
-3.5 | 0.0869 | 0.00671 | -0.0928 | 12.9508
-3 | 0.1459 | 0.00654 | -0.0932 | 22.3089
-2.5 | 0.2049 | 0.00639 | -0.0936 | 32.0657
-2 | 0.2635 | 0.00615 | -0.0939 | 42.8455
-1.5 | 0.3216 | 0.00585 | -0.0943 | 54.9744
-1 | 0.3784 | 0.00551 | -0.0944 | 68.6751
-0.5 | 0.4337 | 0.00515 | -0.0943 | 84.2136
0 | 0.4907 | 0.00496 | -0.0945 | 98.9315
0.5 | 0.5519 | 0.00492 | -0.0954 | 112.1748
1 | 0.6134 | 0.0049 | -0.0965 | 125.1837
1.5 | 0.6743 | 0.00491 | -0.0974 | 137.332
2 | 0.7342 | 0.00493 | -0.0982 | 148.9249
2.5 | 0.7946 | 0.00495 | -0.099 | 160.5253
3 | 0.855 | 0.00495 | -0.0999 | 172.7273
3.5 | 0.9134 | 0.00502 | -0.1004 | 181.9522
4 | 0.9737 | 0.00501 | -0.1013 | 194.3513
4.5 | 1.0324 | 0.00508 | -0.1018 | 203.2283
5 | 1.0913 | 0.00516 | -0.1024 | 211.4922
5.5 | 1.1482 | 0.00531 | -0.1026 | 216.2335
6 | 1.2027 | 0.00555 | -0.1024 | 216.7027
6.5 | 1.2555 | 0.00586 | -0.1018 | 214.2491
7 | 1.2992 | 0.00645 | -0.0996 | 201.4264
7.5 | 1.3268 | 0.00735 | -0.0945 | 180.517
8 | 1.3451 | 0.00854 | -0.088 | 157.5059
8.5 | 1.3671 | 0.01012 | -0.0832 | 135.0889
9 | 1.3765 | 0.01248 | -0.0773 | 110.2965
9.5 | 1.3854 | 0.01539 | -0.0725 | 90.0195
10 | 1.3966 | 0.01847 | -0.0686 | 75.6145
10.5 | 1.4078 | 0.02163 | -0.0649 | 65.0855
11 | 1.4174 | 0.02497 | -0.0613 | 56.7641
11.5 | 1.4309 | 0.02825 | -0.0583 | 50.6513
12 | 1.4443 | 0.03163 | -0.0556 | 45.6623
12.5 | 1.4576 | 0.03513 | -0.0531 | 41.4916
13 | 1.473 | 0.03851 | -0.0508 | 38.2498
13.5 | 1.4893 | 0.04192 | -0.0488 | 35.5272
14 | 1.5059 | 0.0453 | -0.0468 | 33.2428
14.5 | 1.5193 | 0.04906 | -0.0449 | 30.9682
15 | 1.5317 | 0.05299 | -0.0431 | 28.9055
15.5 | 1.5436 | 0.05696 | -0.0415 | 27.0997
16 | 1.5582 | 0.06073 | -0.04 | 25.6578
16.5 | 1.568 | 0.06505 | -0.0386 | 24.1045
17 | 1.5796 | 0.06926 | -0.0374 | 22.8068
17.5 | 1.5938 | 0.07324 | -0.0364 | 21.7613
18 | 1.6035 | 0.07776 | -0.0355 | 20.6211
18.5 | 1.611 | 0.08251 | -0.0347 | 19.5249
19 | 1.6241 | 0.08675 | -0.0341 | 18.7216
19.5 | 1.6316 | 0.09165 | -0.0337 | 17.8025
20 | 1.6352 | 0.09696 | -0.0334 | 16.8647

## 95. Re 7M Mach 0.50 (1)
BIGFOIL.COM POLAR EXPORT
GA 37A620
GA 37A620 |  |  |  | Cl Max: | 1.822 | at alpha= | 10.5 | deg
JavaFoil+Calcfoil stall+Eppler ext transition |  |  |  | L/D Max: | 152.258 | at alpha= | 5.5 | deg
Re: | 7000000 |  |  | Cd Min: | 0.00682 | at alpha= | -1 | deg
Mach: | 0.5 |  |  | Cl=0 at alpha= | -4.1056 | deg
|  |  |  | @ Cl=0.1, Cd= | 0.0085485
|  |  |  | @ Cl=0.4, Cd= | 0.0070016
|  |  |  | @ Cl=0.6, Cd= | 0.0071246
alpha (deg) | Cl | Cd | Cm | Cl/Cd
-20 | -0.935 | 0.15241 | -0.032 | -6.132
-19.5 | -0.903 | 0.15181 | -0.032 | -5.948
-19 | -0.874 | 0.14542 | -0.032 | -6.009
-18.5 | -0.845 | 0.14363 | -0.033 | -5.884
-18 | -0.816 | 0.14045 | -0.033 | -5.812
-17.5 | -0.789 | 0.13978 | -0.035 | -5.646
-17 | -0.761 | 0.13029 | -0.036 | -5.842
-16.5 | -0.731 | 0.12416 | -0.036 | -5.892
-16 | -0.702 | 0.11914 | -0.036 | -5.891
-15.5 | -0.672 | 0.11597 | -0.036 | -5.793
-15 | -0.642 | 0.11128 | -0.036 | -5.766
-14.5 | -0.612 | 0.10736 | -0.036 | -5.697
-14 | -0.582 | 0.10341 | -0.036 | -5.632
-13.5 | -0.553 | 0.10061 | -0.037 | -5.498
-13 | -0.524 | 0.10325 | -0.037 | -5.076
-12.5 | -0.495 | 0.09302 | -0.038 | -5.323
-12 | -0.466 | 0.08376 | -0.039 | -5.564
-11.5 | -0.437 | 0.07814 | -0.04 | -5.591
-11 | -0.409 | 0.0712 | -0.042 | -5.737
-10.5 | -0.38 | 0.06505 | -0.045 | -5.847
-10 | -0.356 | 0.05537 | -0.052 | -6.431
-9.5 | -0.319 | 0.06241 | -0.043 | -5.115
-9 | -0.304 | 0.04215 | -0.061 | -7.212
-8.5 | -0.303 | 0.0168 | -0.077 | -18.053
-8 | -0.434 | 0.01179 | -0.082 | -36.828
-7.5 | -0.42 | 0.01044 | -0.084 | -40.171
-7 | -0.377 | 0.01112 | -0.085 | -33.935
-6.5 | -0.323 | 0.01063 | -0.087 | -30.389
-6 | -0.262 | 0.01017 | -0.088 | -25.728
-5.5 | -0.196 | 0.00972 | -0.09 | -20.147
-5 | -0.127 | 0.00942 | -0.091 | -13.495
-4.5 | -0.056 | 0.00923 | -0.093 | -6.116
-4 | 0.015 | 0.00869 | -0.094 | 1.773
-3.5 | 0.088 | 0.00856 | -0.096 | 10.292
-3 | 0.161 | 0.00849 | -0.097 | 18.987
-2.5 | 0.236 | 0.0083 | -0.098 | 28.388
-2 | 0.309 | 0.00728 | -0.1 | 42.462
-1.5 | 0.382 | 0.00706 | -0.101 | 54.16
-1 | 0.456 | 0.00682 | -0.103 | 66.842
-0.5 | 0.529 | 0.00707 | -0.104 | 74.778
0 | 0.607 | 0.00713 | -0.106 | 85.122
0.5 | 0.681 | 0.00726 | -0.107 | 93.749
1 | 0.754 | 0.0074 | -0.109 | 102.007
1.5 | 0.828 | 0.00754 | -0.11 | 109.789
2 | 0.902 | 0.00765 | -0.112 | 117.798
2.5 | 0.975 | 0.00784 | -0.113 | 124.393
3 | 1.049 | 0.00799 | -0.115 | 131.216
3.5 | 1.122 | 0.00816 | -0.116 | 137.605
4 | 1.196 | 0.00841 | -0.118 | 142.189
4.5 | 1.269 | 0.00891 | -0.119 | 142.499
5 | 1.342 | 0.00888 | -0.121 | 151.129
5.5 | 1.416 | 0.0093 | -0.122 | 152.258
6 | 1.455 | 0.0114 | -0.121 | 127.655
6.5 | 1.491 | 0.01401 | -0.121 | 106.388
7 | 1.55 | 0.01533 | -0.122 | 101.131
7.5 | 1.606 | 0.01671 | -0.123 | 96.153
8 | 1.659 | 0.01902 | -0.123 | 87.251
8.5 | 1.705 | 0.02275 | -0.124 | 74.923
9 | 1.747 | 0.02483 | -0.125 | 70.377
9.5 | 1.784 | 0.02679 | -0.126 | 66.563
10 | 1.81 | 0.02901 | -0.127 | 62.386
10.5 | 1.822 | 0.03166 | -0.128 | 57.56
11 | 1.813 | 0.03491 | -0.129 | 51.952
11.5 | 1.771 | 0.03802 | -0.13 | 46.581
12 | 1.652 | 0.04187 | -0.13 | 39.443
12.5 | 1.126 | 0.04619 | -0.131 | 24.376
13 | 1.155 | 0.05092 | -0.132 | 22.678
13.5 | 1.184 | 0.05481 | -0.132 | 21.601
14 | 1.212 | 0.05964 | -0.133 | 20.324
14.5 | 1.224 | 0.07356 | -0.131 | 16.635
15 | 1.271 | 0.06573 | -0.134 | 19.331
15.5 | 1.3 | 0.06939 | -0.135 | 18.739

## 96. Re 7M Mach 0.50 (2)
BIGFOIL.COM POLAR EXPORT
GA 37A620
GA 37A620 |  |  |  | Cl Max: | 1.5349 | at alpha= | 19.5 | deg
XFOIL ncrit=9 |  |  |  | L/D Max: | 215.557 | at alpha= | 6 | deg
Re: | 7000000 |  |  | Cd Min: | 0.14758 | at alpha= | 20 | deg
Mach: | 0.5 |  |  | Cl=0 at alpha= | -4.2617 | deg
|  |  |  | @ Cl=0.1, Cd= | 0.0072033
|  |  |  | @ Cl=0.4, Cd= | 0.0062011
|  |  |  | @ Cl=0.6, Cd= | 0.0053013
alpha (deg) | Cl | Cd | Cm | Cl/Cd
-14 | -0.2772 | 0.11898 | -0.0892 | -2.3298
-13.5 | -0.2948 | 0.1073 | -0.0959 | -2.7474
-12.5 | -0.3436 | 0.08399 | -0.11 | -4.091
-12 | -0.3692 | 0.07265 | -0.1171 | -5.0819
-11.5 | -0.3972 | 0.06066 | -0.124 | -6.548
-11 | -0.4196 | 0.04886 | -0.133 | -8.5878
-10.5 | -0.4493 | 0.03823 | -0.1412 | -11.7526
-10 | -0.4867 | 0.02875 | -0.1466 | -16.9287
-9.5 | -0.5159 | 0.02192 | -0.1456 | -23.5356
-9 | -0.5326 | 0.01689 | -0.139 | -31.5335
-8.5 | -0.5322 | 0.01337 | -0.1296 | -39.8055
-8 | -0.4959 | 0.01117 | -0.1229 | -44.3957
-7.5 | -0.4389 | 0.01004 | -0.1185 | -43.7151
-7 | -0.3744 | 0.00935 | -0.1154 | -40.0428
-6.5 | -0.3076 | 0.00885 | -0.1131 | -34.7571
-6 | -0.2395 | 0.00846 | -0.1113 | -28.3097
-5.5 | -0.1703 | 0.00811 | -0.11 | -20.9988
-5 | -0.101 | 0.00783 | -0.1091 | -12.8991
-4.5 | -0.0325 | 0.00759 | -0.1084 | -4.2819
-4 | 0.0357 | 0.00739 | -0.1078 | 4.8309
-3.5 | 0.1046 | 0.00719 | -0.1076 | 14.548
-3 | 0.1733 | 0.00698 | -0.1075 | 24.8281
-2.5 | 0.241 | 0.00678 | -0.1074 | 35.5457
-2 | 0.3077 | 0.00661 | -0.1073 | 46.5507
-1.5 | 0.3723 | 0.00635 | -0.107 | 58.6299
-1 | 0.4374 | 0.006 | -0.1069 | 72.9
-0.5 | 0.5004 | 0.00559 | -0.1065 | 89.517
0 | 0.5635 | 0.00528 | -0.1061 | 106.7235
0.5 | 0.6319 | 0.00532 | -0.1066 | 118.7782
1 | 0.7022 | 0.00534 | -0.1075 | 131.4981
1.5 | 0.7724 | 0.00535 | -0.1083 | 144.3738
2 | 0.8416 | 0.0054 | -0.109 | 155.8519
2.5 | 0.9097 | 0.00551 | -0.1094 | 165.0998
3 | 0.9793 | 0.00557 | -0.11 | 175.8169
3.5 | 1.049 | 0.00562 | -0.1105 | 186.6548
4 | 1.1151 | 0.00574 | -0.1103 | 194.2683
4.5 | 1.1818 | 0.00583 | -0.1101 | 202.7101
5 | 1.2448 | 0.00592 | -0.109 | 210.2703
5.5 | 1.3076 | 0.00615 | -0.1079 | 212.6179
6 | 1.3731 | 0.00637 | -0.1071 | 215.5573
6.5 | 1.4274 | 0.00692 | -0.1044 | 206.2717
7 | 1.4731 | 0.00776 | -0.1005 | 189.8325
7.5 | 1.4886 | 0.00978 | -0.0929 | 152.2086
8 | 1.4778 | 0.01352 | -0.0837 | 109.3047
8.5 | 1.4633 | 0.01818 | -0.0757 | 80.4895
9 | 1.4464 | 0.0231 | -0.068 | 62.6147
9.5 | 1.4256 | 0.02854 | -0.0608 | 49.9509
10 | 1.4057 | 0.03423 | -0.0544 | 41.0663
10.5 | 1.3896 | 0.03997 | -0.0489 | 34.7661
11 | 1.3724 | 0.046 | -0.0438 | 29.8348
11.5 | 1.3704 | 0.05124 | -0.04 | 26.7447
12 | 1.3775 | 0.05603 | -0.0369 | 24.585
12.5 | 1.3864 | 0.06082 | -0.0341 | 22.7951
13 | 1.3994 | 0.06547 | -0.0317 | 21.3747
13.5 | 1.4148 | 0.06999 | -0.0295 | 20.2143
14 | 1.432 | 0.0745 | -0.0275 | 19.2215
14.5 | 1.4438 | 0.07956 | -0.0257 | 18.1473
15.5 | 1.4641 | 0.09031 | -0.0226 | 16.2119
16 | 1.4778 | 0.09552 | -0.0214 | 15.4711
16.5 | 1.4895 | 0.10107 | -0.0205 | 14.7373
17 | 1.5009 | 0.1068 | -0.0199 | 14.0534
17.5 | 1.5112 | 0.11271 | -0.0196 | 13.4079
18 | 1.519 | 0.119 | -0.0197 | 12.7647
18.5 | 1.5266 | 0.12552 | -0.0202 | 12.1622
19 | 1.5326 | 0.13236 | -0.0212 | 11.579
19.5 | 1.5349 | 0.13967 | -0.0228 | 10.9895
20 | 1.5342 | 0.14758 | -0.0252 | 10.3957

## 97. Re 8M Mach 0.00 (1)
BIGFOIL.COM POLAR EXPORT
GA 37A620
GA 37A620 |  |  |  | Cl Max: | 2.083 | at alpha= | 17.5 | deg
JavaFoil+Calcfoil stall+Eppler ext transition |  |  |  | L/D Max: | 154.612 | at alpha= | 5 | deg
Re: | 8000000 |  |  | Cd Min: | 0.00636 | at alpha= | -0.5 | deg
Mach: | 0 |  |  | Cl=0 at alpha= | -4.1048 | deg
|  |  |  | @ Cl=0.1, Cd= | 0.0075994
|  |  |  | @ Cl=0.4, Cd= | 0.0064614
|  |  |  | @ Cl=0.6, Cd= | 0.0064972
alpha (deg) | Cl | Cd | Cm | Cl/Cd
-20 | -0.813 | 0.13458 | -0.03 | -6.044
-19.5 | -0.826 | 0.12426 | -0.031 | -6.649
-19 | -0.837 | 0.11621 | -0.032 | -7.199
-18.5 | -0.848 | 0.10653 | -0.034 | -7.956
-18 | -0.858 | 0.09714 | -0.036 | -8.828
-17.5 | -0.878 | 0.07818 | -0.039 | -11.225
-17 | -0.899 | 0.06013 | -0.042 | -14.947
-16.5 | -0.908 | 0.05047 | -0.044 | -17.995
-16 | -0.915 | 0.04246 | -0.047 | -21.544
-15.5 | -0.926 | 0.03239 | -0.049 | -28.591
-15 | -0.92 | 0.02946 | -0.051 | -31.221
-14.5 | -0.92 | 0.02332 | -0.053 | -39.469
-14 | -0.913 | 0.01962 | -0.055 | -46.561
-13.5 | -0.901 | 0.0174 | -0.056 | -51.766
-13 | -0.884 | 0.01519 | -0.058 | -58.175
-12.5 | -0.86 | 0.01388 | -0.06 | -61.934
-12 | -0.835 | 0.01282 | -0.062 | -65.151
-11.5 | -0.799 | 0.01197 | -0.063 | -66.705
-11 | -0.759 | 0.01097 | -0.064 | -69.219
-10.5 | -0.717 | 0.01108 | -0.065 | -64.695
-10 | -0.671 | 0.01068 | -0.067 | -62.885
-9.5 | -0.624 | 0.0103 | -0.068 | -60.541
-9 | -0.573 | 0.00994 | -0.069 | -57.665
-8.5 | -0.521 | 0.00905 | -0.07 | -57.572
-8 | -0.467 | 0.00865 | -0.071 | -53.996
-7.5 | -0.411 | 0.00888 | -0.073 | -46.255
-7 | -0.353 | 0.00904 | -0.074 | -39.078
-6.5 | -0.294 | 0.0087 | -0.075 | -33.858
-6 | -0.234 | 0.00871 | -0.076 | -26.909
-5.5 | -0.174 | 0.00826 | -0.078 | -20.996
-5 | -0.112 | 0.00816 | -0.079 | -13.697
-4.5 | -0.049 | 0.00793 | -0.08 | -6.236
-4 | 0.013 | 0.00786 | -0.082 | 1.709
-3.5 | 0.077 | 0.00776 | -0.083 | 9.879
-3 | 0.14 | 0.00732 | -0.084 | 19.147
-2.5 | 0.204 | 0.00738 | -0.085 | 27.677
-2 | 0.268 | 0.00698 | -0.087 | 38.388
-1.5 | 0.331 | 0.00672 | -0.088 | 49.281
-1 | 0.395 | 0.00647 | -0.089 | 61.073
-0.5 | 0.459 | 0.00636 | -0.091 | 72.071
0 | 0.525 | 0.00642 | -0.092 | 81.883
0.5 | 0.589 | 0.00648 | -0.093 | 90.896
1 | 0.653 | 0.00658 | -0.094 | 99.342
1.5 | 0.717 | 0.00666 | -0.096 | 107.661
2 | 0.781 | 0.00673 | -0.097 | 116.032
2.5 | 0.845 | 0.00682 | -0.098 | 123.816
3 | 0.908 | 0.0069 | -0.099 | 131.741
3.5 | 0.972 | 0.00699 | -0.101 | 139.137
4 | 1.036 | 0.00729 | -0.102 | 142.138
4.5 | 1.099 | 0.00732 | -0.103 | 150.21
5 | 1.163 | 0.00752 | -0.105 | 154.612
5.5 | 1.226 | 0.00811 | -0.106 | 151.089
6 | 1.289 | 0.00929 | -0.107 | 138.803
6.5 | 1.34 | 0.00975 | -0.108 | 137.483
7 | 1.401 | 0.0105 | -0.11 | 133.488
7.5 | 1.461 | 0.01106 | -0.111 | 132.107
8 | 1.52 | 0.01172 | -0.112 | 129.642
8.5 | 1.54 | 0.01359 | -0.11 | 113.323
9 | 1.588 | 0.01545 | -0.111 | 102.753
9.5 | 1.636 | 0.01639 | -0.112 | 99.864
10 | 1.683 | 0.01748 | -0.113 | 96.292
10.5 | 1.728 | 0.01843 | -0.114 | 93.782
11 | 1.771 | 0.01956 | -0.115 | 90.549
11.5 | 1.812 | 0.02079 | -0.116 | 87.121
12 | 1.85 | 0.0224 | -0.116 | 82.558
12.5 | 1.886 | 0.02354 | -0.117 | 80.113
13 | 1.92 | 0.02486 | -0.118 | 77.258
13.5 | 1.952 | 0.02605 | -0.119 | 74.941
14 | 1.981 | 0.02744 | -0.119 | 72.184
14.5 | 2.007 | 0.02888 | -0.12 | 69.495
15 | 2.028 | 0.03039 | -0.121 | 66.718
15.5 | 2.045 | 0.03192 | -0.122 | 64.086
16 | 2.06 | 0.03358 | -0.123 | 61.357
16.5 | 2.072 | 0.03519 | -0.123 | 58.865
17 | 2.079 | 0.03696 | -0.124 | 56.257
17.5 | 2.083 | 0.0388 | -0.125 | 53.69
18 | 2.083 | 0.04075 | -0.126 | 51.127
18.5 | 2.072 | 0.04271 | -0.127 | 48.523
19 | 2.057 | 0.04479 | -0.127 | 45.934
19.5 | 2.038 | 0.04727 | -0.128 | 43.127
20 | 2.016 | 0.04958 | -0.129 | 40.663

## 98. Re 8M Mach 0.00 (2)
BIGFOIL.COM POLAR EXPORT
GA 37A620
GA 37A620 |  |  |  | Cl Max: | 1.6878 | at alpha= | 20 | deg
XFOIL ncrit=9 |  |  |  | L/D Max: | 213.981 | at alpha= | 5.5 | deg
Re: | 8000000 |  |  | Cd Min: | 0.07989 | at alpha= | 20 | deg
Mach: | 0 |  |  | Cl=0 at alpha= | -4.2154 | deg
|  |  |  | @ Cl=0.1, Cd= | 0.0064035
|  |  |  | @ Cl=0.4, Cd= | 0.0051762
|  |  |  | @ Cl=0.6, Cd= | 0.00471
alpha (deg) | Cl | Cd | Cm | Cl/Cd
-20 | -1.4432 | 0.03025 | -0.1021 | -47.7091
-19.5 | -1.4261 | 0.02716 | -0.1024 | -52.5074
-19 | -1.4053 | 0.02455 | -0.1022 | -57.2424
-18.5 | -1.3809 | 0.02238 | -0.1016 | -61.7024
-18 | -1.3538 | 0.02055 | -0.1006 | -65.8783
-17.5 | -1.3239 | 0.01903 | -0.0994 | -69.5691
-17 | -1.2919 | 0.01775 | -0.0979 | -72.7831
-16.5 | -1.2576 | 0.01668 | -0.0963 | -75.3957
-16 | -1.2212 | 0.01576 | -0.0946 | -77.4873
-15.5 | -1.1828 | 0.01495 | -0.0928 | -79.1171
-15 | -1.1443 | 0.01413 | -0.0909 | -80.9837
-14.5 | -1.1064 | 0.01344 | -0.0885 | -82.3214
-14 | -1.0612 | 0.01281 | -0.0873 | -82.8415
-13.5 | -1.0137 | 0.01224 | -0.0864 | -82.8186
-13 | -0.9647 | 0.01174 | -0.0858 | -82.1721
-12.5 | -0.9142 | 0.01127 | -0.0853 | -81.118
-12 | -0.8627 | 0.01086 | -0.0849 | -79.4383
-11.5 | -0.8102 | 0.01047 | -0.0847 | -77.383
-11 | -0.757 | 0.01011 | -0.0846 | -74.8764
-10.5 | -0.7038 | 0.00976 | -0.0845 | -72.1107
-10 | -0.6503 | 0.00935 | -0.0844 | -69.5508
-9.5 | -0.596 | 0.00902 | -0.0844 | -66.0754
-9 | -0.5411 | 0.00875 | -0.0845 | -61.84
-8.5 | -0.4854 | 0.00848 | -0.0847 | -57.2406
-8 | -0.43 | 0.00817 | -0.0849 | -52.6316
-7.5 | -0.3739 | 0.00795 | -0.0852 | -47.0314
-7 | -0.318 | 0.00773 | -0.0855 | -41.1384
-6.5 | -0.2612 | 0.00751 | -0.0859 | -34.7803
-6 | -0.2042 | 0.00729 | -0.0864 | -28.011
-5.5 | -0.147 | 0.00713 | -0.0869 | -20.6171
-5 | -0.0902 | 0.00696 | -0.0873 | -12.9598
-4.5 | -0.0329 | 0.0068 | -0.0879 | -4.8382
-4 | 0.0249 | 0.00663 | -0.0885 | 3.7557
-3.5 | 0.0823 | 0.00645 | -0.0891 | 12.7597
-3 | 0.1394 | 0.0063 | -0.0896 | 22.127
-2.5 | 0.1963 | 0.00615 | -0.0901 | 31.9187
-2 | 0.2528 | 0.00593 | -0.0906 | 42.6307
-1.5 | 0.3091 | 0.00566 | -0.091 | 54.6113
-1 | 0.3648 | 0.00537 | -0.0914 | 67.933
-0.5 | 0.4193 | 0.00507 | -0.0916 | 82.7022
0 | 0.473 | 0.00477 | -0.0916 | 99.1614
0.5 | 0.5316 | 0.00474 | -0.0926 | 112.1519
1 | 0.5907 | 0.00471 | -0.0936 | 125.414
1.5 | 0.6495 | 0.00471 | -0.0946 | 137.8981
2 | 0.7071 | 0.00474 | -0.0954 | 149.1772
2.5 | 0.7648 | 0.00472 | -0.0962 | 162.0339
3 | 0.8218 | 0.00477 | -0.0969 | 172.2851
3.5 | 0.8791 | 0.00478 | -0.0977 | 183.9121
4 | 0.9365 | 0.00478 | -0.0986 | 195.9205
4.5 | 0.9923 | 0.00487 | -0.0992 | 203.7577
5 | 1.0487 | 0.00494 | -0.0999 | 212.2874
5.5 | 1.102 | 0.00515 | -0.1 | 213.9806
6 | 1.1536 | 0.00542 | -0.0999 | 212.8413
6.5 | 1.2021 | 0.00582 | -0.0992 | 206.5464
7 | 1.2424 | 0.00652 | -0.0971 | 190.5521
8 | 1.3025 | 0.00822 | -0.0891 | 158.455
8.5 | 1.3212 | 0.00931 | -0.0833 | 141.9119
9 | 1.3421 | 0.01101 | -0.0792 | 121.8983
9.5 | 1.3634 | 0.01274 | -0.0755 | 107.0173
10 | 1.3868 | 0.01463 | -0.0726 | 94.7915
10.5 | 1.409 | 0.01676 | -0.07 | 84.0692
11 | 1.4281 | 0.0192 | -0.0673 | 74.3802
11.5 | 1.4474 | 0.02168 | -0.0649 | 66.762
12 | 1.4672 | 0.02416 | -0.0626 | 60.7285
12.5 | 1.4865 | 0.02679 | -0.0605 | 55.4871
13 | 1.5045 | 0.02958 | -0.0584 | 50.8621
13.5 | 1.5221 | 0.03249 | -0.0565 | 46.8483
14 | 1.5393 | 0.03549 | -0.0548 | 43.3728
14.5 | 1.5553 | 0.03864 | -0.053 | 40.251
15 | 1.5694 | 0.04202 | -0.0513 | 37.3489
15.5 | 1.5831 | 0.04544 | -0.0498 | 34.8393
16 | 1.5976 | 0.04884 | -0.0483 | 32.7109
16.5 | 1.612 | 0.0523 | -0.0471 | 30.8222
17 | 1.6244 | 0.05598 | -0.0458 | 29.0175
17.5 | 1.6353 | 0.05986 | -0.0447 | 27.3187
18 | 1.6508 | 0.06329 | -0.0439 | 26.0831
18.5 | 1.6589 | 0.0675 | -0.0429 | 24.5763
19 | 1.6707 | 0.07138 | -0.0422 | 23.4057
19.5 | 1.6828 | 0.07525 | -0.0417 | 22.3628
20 | 1.6878 | 0.07989 | -0.0411 | 21.1265

## 99. Re 8M Mach 0.10 (1)
BIGFOIL.COM POLAR EXPORT
GA 37A620
GA 37A620 |  |  |  | Cl Max: | 2.07 | at alpha= | 17.5 | deg
JavaFoil+Calcfoil stall+Eppler ext transition |  |  |  | L/D Max: | 154.836 | at alpha= | 5 | deg
Re: | 8000000 |  |  | Cd Min: | 0.00642 | at alpha= | -0.5 | deg
Mach: | 0.1 |  |  | Cl=0 at alpha= | -4.1032 | deg
|  |  |  | @ Cl=0.1, Cd= | 0.0076855
|  |  |  | @ Cl=0.4, Cd= | 0.0064963
|  |  |  | @ Cl=0.6, Cd= | 0.0065186
alpha (deg) | Cl | Cd | Cm | Cl/Cd
-20 | -0.765 | 0.1413 | -0.029 | -5.415
-19.5 | -0.78 | 0.13278 | -0.03 | -5.873
-19 | -0.794 | 0.12352 | -0.031 | -6.427
-18.5 | -0.806 | 0.1155 | -0.033 | -6.975
-18 | -0.819 | 0.10523 | -0.034 | -7.781
-17.5 | -0.83 | 0.09544 | -0.036 | -8.696
-17 | -0.843 | 0.08317 | -0.039 | -10.131
-16.5 | -0.875 | 0.05726 | -0.044 | -15.284
-16 | -0.885 | 0.04799 | -0.046 | -18.447
-15.5 | -0.894 | 0.03912 | -0.048 | -22.849
-15 | -0.901 | 0.0312 | -0.05 | -28.873
-14.5 | -0.899 | 0.02628 | -0.052 | -34.218
-14 | -0.898 | 0.02151 | -0.055 | -41.757
-13.5 | -0.889 | 0.01839 | -0.056 | -48.319
-13 | -0.875 | 0.01567 | -0.058 | -55.857
-12.5 | -0.853 | 0.01434 | -0.06 | -59.452
-12 | -0.829 | 0.01313 | -0.062 | -63.117
-11.5 | -0.797 | 0.01211 | -0.063 | -65.782
-11 | -0.758 | 0.01105 | -0.064 | -68.591
-10.5 | -0.716 | 0.01116 | -0.066 | -64.212
-10 | -0.672 | 0.01075 | -0.067 | -62.51
-9.5 | -0.624 | 0.01042 | -0.068 | -59.914
-9 | -0.575 | 0.01001 | -0.069 | -57.389
-8.5 | -0.523 | 0.00908 | -0.071 | -57.562
-8 | -0.468 | 0.00875 | -0.072 | -53.511
-7.5 | -0.412 | 0.00896 | -0.073 | -46.041
-7 | -0.355 | 0.00914 | -0.074 | -38.828
-6.5 | -0.296 | 0.00866 | -0.076 | -34.162
-6 | -0.236 | 0.00867 | -0.077 | -27.151
-5.5 | -0.174 | 0.0085 | -0.078 | -20.512
-5 | -0.112 | 0.00813 | -0.079 | -13.822
-4.5 | -0.05 | 0.00804 | -0.081 | -6.174
-4 | 0.013 | 0.00802 | -0.082 | 1.683
-3.5 | 0.077 | 0.00784 | -0.083 | 9.822
-3 | 0.141 | 0.00741 | -0.085 | 18.986
-2.5 | 0.205 | 0.00737 | -0.086 | 27.856
-2 | 0.269 | 0.00705 | -0.087 | 38.161
-1.5 | 0.333 | 0.00672 | -0.088 | 49.525
-1 | 0.397 | 0.0065 | -0.09 | 61.106
-0.5 | 0.461 | 0.00642 | -0.091 | 71.752
0 | 0.528 | 0.00642 | -0.092 | 82.243
0.5 | 0.592 | 0.00651 | -0.094 | 91.004
1 | 0.657 | 0.00658 | -0.095 | 99.779
1.5 | 0.721 | 0.00667 | -0.096 | 108.065
2 | 0.785 | 0.00676 | -0.097 | 116.118
2.5 | 0.849 | 0.00683 | -0.099 | 124.25
3 | 0.913 | 0.00693 | -0.1 | 131.774
3.5 | 0.977 | 0.00705 | -0.101 | 138.615
4 | 1.041 | 0.0073 | -0.103 | 142.57
4.5 | 1.105 | 0.00733 | -0.104 | 150.75
5 | 1.168 | 0.00755 | -0.105 | 154.836
5.5 | 1.232 | 0.00812 | -0.106 | 151.725
6 | 1.296 | 0.00909 | -0.108 | 142.493
6.5 | 1.347 | 0.00984 | -0.109 | 136.892
7 | 1.408 | 0.01055 | -0.11 | 133.434
7.5 | 1.468 | 0.01119 | -0.111 | 131.179
8 | 1.496 | 0.0126 | -0.11 | 118.729
8.5 | 1.546 | 0.01378 | -0.111 | 112.188
9 | 1.594 | 0.01565 | -0.112 | 101.838
9.5 | 1.642 | 0.01661 | -0.113 | 98.887
10 | 1.689 | 0.01771 | -0.113 | 95.391
10.5 | 1.734 | 0.01871 | -0.114 | 92.665
11 | 1.777 | 0.01989 | -0.115 | 89.328
11.5 | 1.817 | 0.02112 | -0.116 | 86.023
12 | 1.854 | 0.02276 | -0.117 | 81.478
12.5 | 1.89 | 0.02401 | -0.118 | 78.73
13 | 1.923 | 0.02529 | -0.118 | 76.05
13.5 | 1.954 | 0.02652 | -0.119 | 73.685
14 | 1.982 | 0.02796 | -0.12 | 70.878
14.5 | 2.006 | 0.02941 | -0.121 | 68.206
15 | 2.026 | 0.03096 | -0.121 | 65.424
15.5 | 2.042 | 0.03257 | -0.122 | 62.704
16 | 2.054 | 0.03424 | -0.123 | 59.995
16.5 | 2.063 | 0.03592 | -0.124 | 57.44
17 | 2.068 | 0.03777 | -0.125 | 54.762
17.5 | 2.07 | 0.03961 | -0.126 | 52.266
18 | 2.066 | 0.04166 | -0.126 | 49.596
18.5 | 2.051 | 0.04374 | -0.127 | 46.901
19 | 2.032 | 0.04612 | -0.128 | 44.051
19.5 | 2.009 | 0.04852 | -0.128 | 41.399
20 | 1.981 | 0.05095 | -0.129 | 38.885

## 100. Re 8M Mach 0.10 (2)
BIGFOIL.COM POLAR EXPORT
GA 37A620
GA 37A620 |  |  |  | Cl Max: | 1.6844 | at alpha= | 20 | deg
XFOIL ncrit=9 |  |  |  | L/D Max: | 215.437 | at alpha= | 5.5 | deg
Re: | 8000000 |  |  | Cd Min: | 0.08202 | at alpha= | 20 | deg
Mach: | 0.1 |  |  | Cl=0 at alpha= | -4.2169 | deg
|  |  |  | @ Cl=0.1, Cd= | 0.0064226
|  |  |  | @ Cl=0.4, Cd= | 0.0052064
|  |  |  | @ Cl=0.6, Cd= | 0.00472
alpha (deg) | Cl | Cd | Cm | Cl/Cd
-20 | -1.4271 | 0.0338 | -0.1048 | -42.2219
-19.5 | -1.415 | 0.03 | -0.1054 | -47.1667
-19 | -1.3979 | 0.0268 | -0.1056 | -52.1604
-18.5 | -1.3767 | 0.02416 | -0.1052 | -56.9826
-18 | -1.3519 | 0.02196 | -0.1044 | -61.5619
-17.5 | -1.3239 | 0.02014 | -0.1033 | -65.7349
-17 | -1.2933 | 0.01862 | -0.1018 | -69.4576
-16.5 | -1.2602 | 0.01737 | -0.1001 | -72.5504
-16 | -1.2247 | 0.01631 | -0.0982 | -75.0889
-15.5 | -1.1872 | 0.0154 | -0.0963 | -77.0909
-15 | -1.147 | 0.01462 | -0.0944 | -78.4542
-14.5 | -1.1088 | 0.01384 | -0.092 | -80.1156
-14 | -1.067 | 0.01313 | -0.09 | -81.2643
-13.5 | -1.0201 | 0.0125 | -0.0888 | -81.608
-13 | -0.9713 | 0.01195 | -0.0879 | -81.2803
-12.5 | -0.9206 | 0.01144 | -0.0872 | -80.472
-12 | -0.869 | 0.011 | -0.0867 | -79
-11.5 | -0.8162 | 0.01059 | -0.0863 | -77.0727
-11 | -0.7626 | 0.01021 | -0.086 | -74.6915
-10.5 | -0.7086 | 0.00988 | -0.0859 | -71.7206
-10 | -0.6547 | 0.00945 | -0.0856 | -69.2804
-9.5 | -0.6002 | 0.00909 | -0.0855 | -66.0286
-9 | -0.5449 | 0.00881 | -0.0855 | -61.8502
-8.5 | -0.4886 | 0.00854 | -0.0857 | -57.2131
-8 | -0.4329 | 0.00822 | -0.0858 | -52.6642
-7.5 | -0.3765 | 0.00799 | -0.086 | -47.1214
-7 | -0.32 | 0.00777 | -0.0863 | -41.184
-6.5 | -0.2628 | 0.00753 | -0.0867 | -34.9004
-6 | -0.2054 | 0.00732 | -0.0871 | -28.0601
-5.5 | -0.1479 | 0.00715 | -0.0875 | -20.6853
-5 | -0.0907 | 0.00698 | -0.0879 | -12.9943
-4.5 | -0.0329 | 0.00682 | -0.0885 | -4.824
-4 | 0.0252 | 0.00664 | -0.0891 | 3.7952
-3.5 | 0.083 | 0.00647 | -0.0897 | 12.8284
-3 | 0.1404 | 0.00631 | -0.0902 | 22.2504
-2.5 | 0.1977 | 0.00617 | -0.0907 | 32.0421
-2 | 0.2547 | 0.00595 | -0.0911 | 42.8067
-1.5 | 0.3113 | 0.00567 | -0.0916 | 54.903
-1 | 0.3672 | 0.00538 | -0.0919 | 68.2528
-0.5 | 0.422 | 0.00509 | -0.0921 | 82.9077
0 | 0.4759 | 0.00478 | -0.0921 | 99.5607
0.5 | 0.5351 | 0.00475 | -0.0931 | 112.6526
1 | 0.5945 | 0.00472 | -0.0941 | 125.9534
1.5 | 0.6535 | 0.00472 | -0.0951 | 138.4534
2 | 0.7116 | 0.00475 | -0.0959 | 149.8105
2.5 | 0.7698 | 0.00473 | -0.0967 | 162.7484
3 | 0.8271 | 0.00479 | -0.0974 | 172.6722
3.5 | 0.8848 | 0.00479 | -0.0982 | 184.7182
4 | 0.9426 | 0.0048 | -0.0991 | 196.375
4.5 | 0.9988 | 0.00489 | -0.0997 | 204.2536
5 | 1.0556 | 0.00496 | -0.1003 | 212.8226
5.5 | 1.1095 | 0.00515 | -0.1005 | 215.4369
6 | 1.1612 | 0.00544 | -0.1003 | 213.4559
6.5 | 1.2099 | 0.00584 | -0.0996 | 207.1747
7 | 1.25 | 0.00655 | -0.0973 | 190.8397
7.5 | 1.2822 | 0.00736 | -0.0936 | 174.212
8 | 1.3082 | 0.00831 | -0.0888 | 157.4248
8.5 | 1.328 | 0.00941 | -0.0832 | 141.1265
9 | 1.3458 | 0.01127 | -0.0787 | 119.4144
9.5 | 1.366 | 0.01315 | -0.0749 | 103.8783
10 | 1.3884 | 0.01518 | -0.072 | 91.4625
10.5 | 1.4099 | 0.01743 | -0.0693 | 80.8893
11 | 1.4286 | 0.01992 | -0.0665 | 71.7169
11.5 | 1.4461 | 0.0226 | -0.0639 | 63.9867
12 | 1.4644 | 0.02527 | -0.0615 | 57.9501
12.5 | 1.483 | 0.02802 | -0.0594 | 52.9265
13 | 1.5006 | 0.03091 | -0.0573 | 48.5474
13.5 | 1.5175 | 0.03395 | -0.0553 | 44.6981
14 | 1.534 | 0.03705 | -0.0535 | 41.4035
14.5 | 1.5505 | 0.04023 | -0.0518 | 38.5409
15 | 1.5668 | 0.04343 | -0.0502 | 36.0764
15.5 | 1.5804 | 0.04692 | -0.0485 | 33.6829
16 | 1.5929 | 0.05061 | -0.047 | 31.474
16.5 | 1.6046 | 0.05437 | -0.0456 | 29.5126
17 | 1.6217 | 0.05763 | -0.0446 | 28.1399
17.5 | 1.6313 | 0.06172 | -0.0434 | 26.4307
18 | 1.6432 | 0.0656 | -0.0425 | 25.0488
18.5 | 1.6556 | 0.0694 | -0.0416 | 23.8559
19 | 1.6657 | 0.07358 | -0.0409 | 22.6379
19.5 | 1.675 | 0.07782 | -0.0403 | 21.524
20 | 1.6844 | 0.08202 | -0.0398 | 20.5365

## 101. Re 8M Mach 0.25 (1)
BIGFOIL.COM POLAR EXPORT
GA 37A620
GA 37A620 |  |  |  | Cl Max: | 2.001 | at alpha= | 15.5 | deg
JavaFoil+Calcfoil stall+Eppler ext transition |  |  |  | L/D Max: | 154.541 | at alpha= | 5 | deg
Re: | 8000000 |  |  | Cd Min: | 0.0065 | at alpha= | -0.5 | deg
Mach: | 0.25 |  |  | Cl=0 at alpha= | -4.1077 | deg
|  |  |  | @ Cl=0.1, Cd= | 0.0078373
|  |  |  | @ Cl=0.4, Cd= | 0.0066088
|  |  |  | @ Cl=0.6, Cd= | 0.0065946
alpha (deg) | Cl | Cd | Cm | Cl/Cd
-17.5 | -0.56 | 0.12691 | -0.03 | -4.414
-17 | -0.594 | 0.11901 | -0.031 | -4.989
-16.5 | -0.624 | 0.11151 | -0.033 | -5.596
-16 | -0.651 | 0.10357 | -0.035 | -6.285
-15.5 | -0.675 | 0.09442 | -0.037 | -7.147
-15 | -0.694 | 0.08594 | -0.039 | -8.073
-14.5 | -0.726 | 0.06371 | -0.045 | -11.402
-14 | -0.755 | 0.04638 | -0.05 | -16.273
-13.5 | -0.775 | 0.03359 | -0.054 | -23.068
-13 | -0.79 | 0.02355 | -0.057 | -33.537
-12.5 | -0.793 | 0.01769 | -0.06 | -44.831
-12 | -0.784 | 0.01552 | -0.062 | -50.507
-11.5 | -0.765 | 0.01408 | -0.064 | -54.362
-11 | -0.745 | 0.01186 | -0.066 | -62.758
-10.5 | -0.709 | 0.01181 | -0.067 | -60.086
-10 | -0.67 | 0.01127 | -0.069 | -59.471
-9.5 | -0.626 | 0.01083 | -0.07 | -57.86
-9 | -0.579 | 0.01039 | -0.071 | -55.748
-8.5 | -0.529 | 0.00944 | -0.073 | -56.004
-8 | -0.476 | 0.0091 | -0.074 | -52.264
-7.5 | -0.42 | 0.00923 | -0.075 | -45.48
-7 | -0.362 | 0.00907 | -0.076 | -39.897
-6.5 | -0.302 | 0.00914 | -0.078 | -33.071
-6 | -0.241 | 0.0089 | -0.079 | -27.093
-5.5 | -0.179 | 0.00861 | -0.08 | -20.752
-5 | -0.115 | 0.00853 | -0.082 | -13.504
-4.5 | -0.051 | 0.00817 | -0.083 | -6.234
-4 | 0.014 | 0.00824 | -0.084 | 1.681
-3.5 | 0.079 | 0.00792 | -0.086 | 9.99
-3 | 0.145 | 0.00766 | -0.087 | 18.87
-2.5 | 0.211 | 0.00734 | -0.088 | 28.721
-2 | 0.277 | 0.00692 | -0.09 | 39.97
-1.5 | 0.342 | 0.00689 | -0.091 | 49.682
-1 | 0.408 | 0.00657 | -0.092 | 62.039
-0.5 | 0.474 | 0.0065 | -0.093 | 72.841
0 | 0.543 | 0.00656 | -0.095 | 82.702
0.5 | 0.609 | 0.0066 | -0.096 | 92.275
1 | 0.675 | 0.00672 | -0.097 | 100.339
1.5 | 0.741 | 0.00676 | -0.099 | 109.596
2 | 0.807 | 0.00689 | -0.1 | 117.043
2.5 | 0.872 | 0.00699 | -0.101 | 124.762
3 | 0.938 | 0.00707 | -0.103 | 132.664
3.5 | 1.004 | 0.00718 | -0.104 | 139.788
4 | 1.07 | 0.00751 | -0.105 | 142.5
4.5 | 1.135 | 0.00752 | -0.107 | 150.942
5 | 1.201 | 0.00777 | -0.108 | 154.541
5.5 | 1.266 | 0.00843 | -0.109 | 150.162
6 | 1.332 | 0.00985 | -0.111 | 135.177
6.5 | 1.383 | 0.01044 | -0.112 | 132.434
7 | 1.445 | 0.01108 | -0.113 | 130.365
7.5 | 1.475 | 0.01259 | -0.112 | 117.114
8 | 1.528 | 0.01359 | -0.113 | 112.442
8.5 | 1.578 | 0.01534 | -0.113 | 102.862
9 | 1.627 | 0.0169 | -0.114 | 96.257
9.5 | 1.674 | 0.01809 | -0.115 | 92.545
10 | 1.72 | 0.01922 | -0.116 | 89.486
10.5 | 1.763 | 0.02042 | -0.117 | 86.33
11 | 1.803 | 0.02193 | -0.118 | 82.208
11.5 | 1.841 | 0.0232 | -0.119 | 79.369
12 | 1.875 | 0.02506 | -0.119 | 74.827
12.5 | 1.906 | 0.02638 | -0.12 | 72.275
13 | 1.934 | 0.02792 | -0.121 | 69.253
13.5 | 1.957 | 0.02947 | -0.122 | 66.418
14 | 1.976 | 0.03104 | -0.123 | 63.668
14.5 | 1.992 | 0.03275 | -0.124 | 60.821
15 | 1.999 | 0.03453 | -0.124 | 57.902
15.5 | 2.001 | 0.03653 | -0.125 | 54.777
16 | 1.996 | 0.03856 | -0.126 | 51.775
16.5 | 1.987 | 0.0407 | -0.127 | 48.812
17 | 1.97 | 0.04303 | -0.128 | 45.789
17.5 | 1.948 | 0.04545 | -0.128 | 42.864
18 | 1.918 | 0.04822 | -0.129 | 39.78
18.5 | 1.87 | 0.05079 | -0.13 | 36.808
19 | 1.814 | 0.05371 | -0.13 | 33.769
19.5 | 1.75 | 0.0576 | -0.131 | 30.386
20 | 1.679 | 0.06213 | -0.131 | 27.029

## 102. Re 8M Mach 0.25 (2)
BIGFOIL.COM POLAR EXPORT
GA 37A620
GA 37A620 |  |  |  | Cl Max: | 1.6513 | at alpha= | 20 | deg
XFOIL ncrit=9 |  |  |  | L/D Max: | 220.096 | at alpha= | 5.5 | deg
Re: | 8000000 |  |  | Cd Min: | 0.0953 | at alpha= | 20 | deg
Mach: | 0.25 |  |  | Cl=0 at alpha= | -4.2279 | deg
|  |  |  | @ Cl=0.1, Cd= | 0.0065368
|  |  |  | @ Cl=0.4, Cd= | 0.0053797
|  |  |  | @ Cl=0.6, Cd= | 0.0047925
alpha (deg) | Cl | Cd | Cm | Cl/Cd
-20 | -1.0623 | 0.08899 | -0.0887 | -11.9373
-19.5 | -1.1547 | 0.06965 | -0.1012 | -16.5786
-19 | -1.2034 | 0.05699 | -0.1088 | -21.116
-18.5 | -1.2337 | 0.0473 | -0.114 | -26.0825
-18 | -1.2483 | 0.03974 | -0.1174 | -31.4117
-17.5 | -1.2522 | 0.03362 | -0.1195 | -37.2457
-17 | -1.246 | 0.0288 | -0.1202 | -43.2639
-16.5 | -1.2317 | 0.02504 | -0.1198 | -49.1893
-16 | -1.2112 | 0.02208 | -0.1185 | -54.8551
-15.5 | -1.1851 | 0.01979 | -0.1164 | -59.8838
-15 | -1.1543 | 0.01798 | -0.1139 | -64.1991
-14.5 | -1.1194 | 0.01657 | -0.111 | -67.5558
-14 | -1.0809 | 0.01539 | -0.1081 | -70.2339
-13.5 | -1.0389 | 0.01442 | -0.1052 | -72.0458
-13 | -0.9994 | 0.01355 | -0.1016 | -73.7565
-12.5 | -0.9521 | 0.01268 | -0.0992 | -75.0868
-12 | -0.901 | 0.01199 | -0.0974 | -75.146
-11.5 | -0.8474 | 0.01139 | -0.096 | -74.3986
-11 | -0.7926 | 0.01088 | -0.0948 | -72.8493
-10.5 | -0.7365 | 0.01041 | -0.0938 | -70.7493
-10 | -0.6794 | 0.00998 | -0.0931 | -68.0762
-9.5 | -0.6222 | 0.0096 | -0.0924 | -64.8125
-9 | -0.5654 | 0.00917 | -0.0917 | -61.6576
-8.5 | -0.5072 | 0.00881 | -0.0914 | -57.5709
-8 | -0.4484 | 0.00852 | -0.0911 | -52.6291
-7.5 | -0.3902 | 0.00823 | -0.0909 | -47.4119
-7 | -0.331 | 0.00795 | -0.0909 | -41.6352
-6.5 | -0.2716 | 0.00769 | -0.0909 | -35.3186
-6 | -0.2121 | 0.00748 | -0.0911 | -28.3556
-5.5 | -0.1529 | 0.00728 | -0.0912 | -21.0027
-5 | -0.0931 | 0.0071 | -0.0916 | -13.1127
-4.5 | -0.0327 | 0.00691 | -0.092 | -4.7323
-4 | 0.0274 | 0.00674 | -0.0925 | 4.0653
-3.5 | 0.0869 | 0.00657 | -0.0929 | 13.2268
-3 | 0.1461 | 0.00642 | -0.0932 | 22.757
-2.5 | 0.2056 | 0.00624 | -0.0937 | 32.9487
-2 | 0.2651 | 0.00603 | -0.0943 | 43.9635
-1.5 | 0.3233 | 0.00576 | -0.0946 | 56.1285
-1 | 0.3806 | 0.00548 | -0.0948 | 69.4526
-0.5 | 0.4367 | 0.00519 | -0.0948 | 84.1426
0 | 0.4927 | 0.00484 | -0.0949 | 101.7975
0.5 | 0.5542 | 0.0048 | -0.0959 | 115.4583
1 | 0.6154 | 0.00479 | -0.0968 | 128.476
1.5 | 0.6758 | 0.00482 | -0.0977 | 140.2075
2 | 0.7363 | 0.00485 | -0.0986 | 151.8144
2.5 | 0.7973 | 0.00482 | -0.0995 | 165.4149
3 | 0.8563 | 0.0049 | -0.1001 | 174.7551
3.5 | 0.9166 | 0.00491 | -0.101 | 186.6802
4 | 0.9762 | 0.00494 | -0.1017 | 197.6113
4.5 | 1.0348 | 0.005 | -0.1023 | 206.96
5 | 1.0933 | 0.00509 | -0.1028 | 214.7937
5.5 | 1.1511 | 0.00523 | -0.1032 | 220.0956
6 | 1.2028 | 0.00557 | -0.1025 | 215.9425
6.5 | 1.2532 | 0.00597 | -0.1015 | 209.9162
7 | 1.2915 | 0.00672 | -0.0983 | 192.1875
7.5 | 1.3183 | 0.00765 | -0.0931 | 172.3268
8 | 1.3402 | 0.00881 | -0.0874 | 152.1226
8.5 | 1.3626 | 0.01025 | -0.0825 | 132.9366
9 | 1.3706 | 0.01273 | -0.0767 | 107.6669
9.5 | 1.3825 | 0.01553 | -0.0723 | 89.0212
10 | 1.3968 | 0.01843 | -0.0686 | 75.7895
10.5 | 1.4099 | 0.02147 | -0.0651 | 65.6684
11 | 1.4232 | 0.02458 | -0.0618 | 57.9007
11.5 | 1.4373 | 0.02777 | -0.0589 | 51.7573
12 | 1.4525 | 0.031 | -0.0562 | 46.8548
12.5 | 1.4681 | 0.03431 | -0.0538 | 42.7893
13 | 1.4848 | 0.03757 | -0.0516 | 39.5209
13.5 | 1.5008 | 0.04096 | -0.0495 | 36.6406
14 | 1.515 | 0.04458 | -0.0474 | 33.9838
14.5 | 1.5281 | 0.04834 | -0.0455 | 31.6115
15 | 1.5411 | 0.05219 | -0.0437 | 29.5286
15.5 | 1.556 | 0.05585 | -0.0421 | 27.8603
16 | 1.5691 | 0.05979 | -0.0405 | 26.2435
16.5 | 1.581 | 0.06393 | -0.0392 | 24.7302
17 | 1.5923 | 0.06809 | -0.0379 | 23.3852
17.5 | 1.6069 | 0.07203 | -0.0369 | 22.3088
18 | 1.6148 | 0.07671 | -0.0359 | 21.0507
18.5 | 1.6274 | 0.08091 | -0.0351 | 20.1137
19 | 1.6381 | 0.08536 | -0.0345 | 19.1905
19.5 | 1.6433 | 0.09049 | -0.034 | 18.16
20 | 1.6513 | 0.0953 | -0.0337 | 17.3274

## 103. Re 8M Mach 0.50 (1)
BIGFOIL.COM POLAR EXPORT
GA 37A620
GA 37A620 |  |  |  | Cl Max: | 1.824 | at alpha= | 10.5 | deg
JavaFoil+Calcfoil stall+Eppler ext transition |  |  |  | L/D Max: | 151.474 | at alpha= | 5 | deg
Re: | 8000000 |  |  | Cd Min: | 0.00678 | at alpha= | -1 | deg
Mach: | 0.5 |  |  | Cl=0 at alpha= | -4.1056 | deg
|  |  |  | @ Cl=0.1, Cd= | 0.008584
|  |  |  | @ Cl=0.4, Cd= | 0.0070978
|  |  |  | @ Cl=0.6, Cd= | 0.0070055
alpha (deg) | Cl | Cd | Cm | Cl/Cd
-20 | -0.936 | 0.15088 | -0.032 | -6.202
-19.5 | -0.904 | 0.14901 | -0.032 | -6.068
-19 | -0.874 | 0.14582 | -0.032 | -5.994
-18.5 | -0.845 | 0.14026 | -0.033 | -6.026
-18 | -0.816 | 0.13636 | -0.033 | -5.988
-17.5 | -0.789 | 0.13866 | -0.035 | -5.694
-17 | -0.762 | 0.12909 | -0.036 | -5.901
-16.5 | -0.732 | 0.12228 | -0.036 | -5.988
-16 | -0.702 | 0.12008 | -0.037 | -5.848
-15.5 | -0.672 | 0.11551 | -0.037 | -5.822
-15 | -0.642 | 0.1102 | -0.036 | -5.827
-14.5 | -0.612 | 0.10677 | -0.036 | -5.729
-14 | -0.582 | 0.10218 | -0.036 | -5.701
-13.5 | -0.553 | 0.09936 | -0.037 | -5.568
-13 | -0.524 | 0.10095 | -0.037 | -5.192
-12.5 | -0.495 | 0.09165 | -0.039 | -5.404
-12 | -0.466 | 0.08248 | -0.039 | -5.653
-11.5 | -0.437 | 0.07641 | -0.041 | -5.722
-11 | -0.409 | 0.06979 | -0.044 | -5.866
-10.5 | -0.382 | 0.06309 | -0.047 | -6.053
-10 | -0.371 | 0.04103 | -0.061 | -9.049
-9.5 | -0.32 | 0.06053 | -0.045 | -5.292
-9 | -0.337 | 0.01775 | -0.075 | -18.966
-8.5 | -0.307 | 0.01505 | -0.078 | -20.408
-8 | -0.435 | 0.01106 | -0.082 | -39.304
-7.5 | -0.42 | 0.01112 | -0.084 | -37.738
-7 | -0.377 | 0.01092 | -0.085 | -34.553
-6.5 | -0.323 | 0.01039 | -0.087 | -31.073
-6 | -0.262 | 0.00992 | -0.088 | -26.364
-5.5 | -0.196 | 0.0095 | -0.09 | -20.599
-5 | -0.127 | 0.00924 | -0.091 | -13.755
-4.5 | -0.056 | 0.009 | -0.093 | -6.272
-4 | 0.015 | 0.00855 | -0.094 | 1.803
-3.5 | 0.088 | 0.00863 | -0.096 | 10.2
-3 | 0.161 | 0.00835 | -0.097 | 19.306
-2.5 | 0.236 | 0.008 | -0.099 | 29.428
-2 | 0.309 | 0.00786 | -0.1 | 39.281
-1.5 | 0.382 | 0.0072 | -0.101 | 53.057
-1 | 0.456 | 0.00678 | -0.103 | 67.197
-0.5 | 0.529 | 0.00696 | -0.104 | 75.99
0 | 0.607 | 0.00701 | -0.106 | 86.514
0.5 | 0.681 | 0.00714 | -0.107 | 95.338
1 | 0.754 | 0.00727 | -0.109 | 103.741
1.5 | 0.828 | 0.00741 | -0.11 | 111.795
2 | 0.902 | 0.00752 | -0.112 | 119.954
2.5 | 0.975 | 0.0077 | -0.113 | 126.634
3 | 1.049 | 0.00784 | -0.115 | 133.804
3.5 | 1.122 | 0.0081 | -0.116 | 138.643
4 | 1.196 | 0.00853 | -0.118 | 140.152
4.5 | 1.269 | 0.00893 | -0.119 | 142.105
5 | 1.342 | 0.00886 | -0.121 | 151.474
5.5 | 1.416 | 0.00958 | -0.122 | 147.717
6 | 1.449 | 0.01287 | -0.12 | 112.574
6.5 | 1.49 | 0.01418 | -0.121 | 105.081
7 | 1.55 | 0.01539 | -0.122 | 100.723
7.5 | 1.606 | 0.01712 | -0.123 | 93.808
8 | 1.659 | 0.0194 | -0.123 | 85.545
8.5 | 1.706 | 0.02242 | -0.124 | 76.101
9 | 1.749 | 0.02441 | -0.125 | 71.65
9.5 | 1.785 | 0.02635 | -0.126 | 67.73
10 | 1.811 | 0.02856 | -0.127 | 63.416
10.5 | 1.824 | 0.03106 | -0.128 | 58.716
11 | 1.815 | 0.0344 | -0.129 | 52.767
11.5 | 1.772 | 0.03716 | -0.13 | 47.696
12 | 1.653 | 0.04098 | -0.131 | 40.336
12.5 | 1.127 | 0.04509 | -0.131 | 24.992
13 | 1.156 | 0.04991 | -0.132 | 23.162
13.5 | 1.185 | 0.05324 | -0.133 | 22.262
14 | 1.214 | 0.0582 | -0.133 | 20.851
14.5 | 1.225 | 0.07189 | -0.131 | 17.042
15 | 1.272 | 0.06457 | -0.135 | 19.695
15.5 | 1.301 | 0.06826 | -0.135 | 19.067

## 104. Re 8M Mach 0.50 (2)
BIGFOIL.COM POLAR EXPORT
GA 37A620
GA 37A620 |  |  |  | Cl Max: | 1.553 | at alpha= | 19.5 | deg
XFOIL ncrit=9 |  |  |  | L/D Max: | 221.16 | at alpha= | 5.5 | deg
Re: | 8000000 |  |  | Cd Min: | 0.14575 | at alpha= | 20 | deg
Mach: | 0.5 |  |  | Cl=0 at alpha= | -4.2587 | deg
|  |  |  | @ Cl=0.1, Cd= | 0.0070155
|  |  |  | @ Cl=0.4, Cd= | 0.0061015
|  |  |  | @ Cl=0.6, Cd= | 0.005165
alpha (deg) | Cl | Cd | Cm | Cl/Cd
-14 | -0.3015 | 0.11524 | -0.0914 | -2.6163
-13.5 | -0.317 | 0.10414 | -0.0979 | -3.044
-13 | -0.3371 | 0.09298 | -0.1047 | -3.6255
-12.5 | -0.3591 | 0.082 | -0.1115 | -4.3793
-12 | -0.3821 | 0.07102 | -0.1183 | -5.3802
-11.5 | -0.4066 | 0.05936 | -0.1249 | -6.8497
-11 | -0.428 | 0.04787 | -0.1338 | -8.9409
-10.5 | -0.4567 | 0.03745 | -0.1418 | -12.1949
-10 | -0.4916 | 0.02829 | -0.1468 | -17.3772
-9.5 | -0.5317 | 0.02099 | -0.1452 | -25.3311
-9 | -0.5483 | 0.01606 | -0.1379 | -34.1407
-8.5 | -0.5438 | 0.01272 | -0.1285 | -42.7516
-8 | -0.5034 | 0.01071 | -0.1221 | -47.0028
-7.5 | -0.4439 | 0.00969 | -0.1179 | -45.8101
-7 | -0.3781 | 0.00907 | -0.115 | -41.6869
-6.5 | -0.3099 | 0.00864 | -0.1128 | -35.8681
-6 | -0.2409 | 0.00822 | -0.1111 | -29.3066
-5.5 | -0.1711 | 0.00791 | -0.11 | -21.6308
-5 | -0.1021 | 0.00763 | -0.109 | -13.3814
-4.5 | -0.0334 | 0.00741 | -0.1083 | -4.5074
-4 | 0.0358 | 0.0072 | -0.1079 | 4.9722
-3.5 | 0.1054 | 0.007 | -0.1078 | 15.0571
-3 | 0.1742 | 0.00681 | -0.1077 | 25.58
-2.5 | 0.2417 | 0.00663 | -0.1076 | 36.4555
-2 | 0.3087 | 0.00648 | -0.1075 | 47.6389
-1.5 | 0.3753 | 0.00621 | -0.1075 | 60.4348
-1 | 0.4413 | 0.00592 | -0.1076 | 74.5439
-0.5 | 0.5048 | 0.00556 | -0.1072 | 90.7914
0 | 0.5654 | 0.00516 | -0.1065 | 109.5736
0.5 | 0.635 | 0.00517 | -0.1072 | 122.824
1 | 0.7057 | 0.00517 | -0.1082 | 136.499
1.5 | 0.7757 | 0.0052 | -0.109 | 149.1731
2 | 0.8445 | 0.00528 | -0.1095 | 159.9432
2.5 | 0.9141 | 0.00536 | -0.1102 | 170.541
3 | 0.9849 | 0.00541 | -0.111 | 182.0518
4 | 1.1201 | 0.00562 | -0.1112 | 199.306
4.5 | 1.1886 | 0.00568 | -0.1114 | 209.2606
5 | 1.2514 | 0.00582 | -0.1102 | 215.0172
5.5 | 1.3159 | 0.00595 | -0.1093 | 221.1597
6 | 1.3778 | 0.00626 | -0.1079 | 220.0958
6.5 | 1.4305 | 0.00684 | -0.1049 | 209.1374
7 | 1.4676 | 0.00793 | -0.0998 | 185.0694
8 | 1.4663 | 0.01406 | -0.0827 | 104.2888
8.5 | 1.4564 | 0.01852 | -0.0752 | 78.6393
9 | 1.4418 | 0.02333 | -0.0678 | 61.8003
9.5 | 1.4199 | 0.02887 | -0.0605 | 49.1825
10 | 1.4024 | 0.03443 | -0.0543 | 40.7319
10.5 | 1.3887 | 0.04003 | -0.0489 | 34.6915
11 | 1.3739 | 0.04591 | -0.044 | 29.9259
11.5 | 1.3772 | 0.05078 | -0.0404 | 27.1209
12 | 1.3833 | 0.05564 | -0.0372 | 24.8616
12.5 | 1.3965 | 0.06011 | -0.0346 | 23.2324
13 | 1.4113 | 0.06462 | -0.0322 | 21.84
13.5 | 1.4287 | 0.06894 | -0.0299 | 20.7238
14 | 1.442 | 0.07375 | -0.0278 | 19.5525
14.5 | 1.4531 | 0.07886 | -0.0259 | 18.4263
15 | 1.4644 | 0.08404 | -0.0242 | 17.425
15.5 | 1.478 | 0.08916 | -0.0227 | 16.5769
16 | 1.4911 | 0.09443 | -0.0215 | 15.7905
16.5 | 1.5019 | 0.10001 | -0.0205 | 15.0175
17 | 1.5144 | 0.10563 | -0.0198 | 14.3368
17.5 | 1.5245 | 0.11155 | -0.0194 | 13.6665
18 | 1.5357 | 0.11746 | -0.0193 | 13.0742
18.5 | 1.5454 | 0.12372 | -0.0196 | 12.4911
19 | 1.5515 | 0.13051 | -0.0204 | 11.888
19.5 | 1.553 | 0.13785 | -0.0219 | 11.2659
20 | 1.5517 | 0.14575 | -0.0241 | 10.6463

## 105. Re 10M Mach 0.00 (1)
BIGFOIL.COM POLAR EXPORT
GA 37A620
GA 37A620 |  |  |  | Cl Max: | 2.087 | at alpha= | 17.5 | deg
JavaFoil+Calcfoil stall+Eppler ext transition |  |  |  | L/D Max: | 150.143 | at alpha= | 4.5 | deg
Re: | 10000000 |  |  | Cd Min: | 0.00631 | at alpha= | -0.5 | deg
Mach: | 0 |  |  | Cl=0 at alpha= | -4.1048 | deg
|  |  |  | @ Cl=0.1, Cd= | 0.0075297
|  |  |  | @ Cl=0.4, Cd= | 0.0065958
|  |  |  | @ Cl=0.6, Cd= | 0.0063438
alpha (deg) | Cl | Cd | Cm | Cl/Cd
-20 | -0.817 | 0.12941 | -0.03 | -6.311
-19.5 | -0.83 | 0.11938 | -0.032 | -6.951
-19 | -0.842 | 0.11025 | -0.033 | -7.637
-18.5 | -0.855 | 0.09837 | -0.035 | -8.693
-18 | -0.866 | 0.0892 | -0.037 | -9.704
-17.5 | -0.898 | 0.06267 | -0.041 | -14.33
-17 | -0.909 | 0.05299 | -0.043 | -17.163
-16.5 | -0.917 | 0.04528 | -0.045 | -20.247
-16 | -0.928 | 0.03558 | -0.048 | -26.069
-15.5 | -0.927 | 0.03127 | -0.049 | -29.65
-15 | -0.927 | 0.02614 | -0.051 | -35.477
-14.5 | -0.925 | 0.02204 | -0.053 | -41.971
-14 | -0.92 | 0.01825 | -0.055 | -50.378
-13.5 | -0.906 | 0.01574 | -0.057 | -57.535
-13 | -0.885 | 0.01466 | -0.058 | -60.414
-12.5 | -0.864 | 0.01319 | -0.06 | -65.516
-12 | -0.835 | 0.01198 | -0.062 | -69.747
-11.5 | -0.799 | 0.01155 | -0.063 | -69.142
-11 | -0.759 | 0.01103 | -0.064 | -68.841
-10.5 | -0.717 | 0.01064 | -0.065 | -67.342
-10 | -0.671 | 0.0103 | -0.067 | -65.164
-9.5 | -0.624 | 0.00941 | -0.068 | -66.311
-9 | -0.573 | 0.00912 | -0.069 | -62.903
-8.5 | -0.521 | 0.00877 | -0.07 | -59.447
-8 | -0.467 | 0.00909 | -0.072 | -51.344
-7.5 | -0.411 | 0.00898 | -0.073 | -45.748
-7 | -0.353 | 0.00886 | -0.074 | -39.892
-6.5 | -0.295 | 0.00838 | -0.075 | -35.139
-6 | -0.234 | 0.00841 | -0.076 | -27.888
-5.5 | -0.174 | 0.00806 | -0.078 | -21.534
-5 | -0.112 | 0.00787 | -0.079 | -14.203
-4.5 | -0.049 | 0.00779 | -0.08 | -6.343
-4 | 0.013 | 0.00776 | -0.082 | 1.731
-3.5 | 0.077 | 0.00761 | -0.083 | 10.068
-3 | 0.14 | 0.00739 | -0.084 | 18.955
-2.5 | 0.204 | 0.00718 | -0.085 | 28.425
-2 | 0.268 | 0.00712 | -0.087 | 37.607
-1.5 | 0.331 | 0.00681 | -0.088 | 48.691
-1 | 0.395 | 0.00662 | -0.089 | 59.65
-0.5 | 0.459 | 0.00631 | -0.091 | 72.694
0 | 0.525 | 0.00632 | -0.092 | 83.179
0.5 | 0.589 | 0.00633 | -0.093 | 93.184
1 | 0.653 | 0.00641 | -0.094 | 101.964
1.5 | 0.717 | 0.00646 | -0.096 | 110.935
2 | 0.781 | 0.00655 | -0.097 | 119.156
2.5 | 0.845 | 0.00664 | -0.098 | 127.142
3 | 0.908 | 0.00687 | -0.099 | 132.185
3.5 | 0.972 | 0.00713 | -0.101 | 136.35
4 | 1.036 | 0.00734 | -0.102 | 141.003
4.5 | 1.099 | 0.00732 | -0.103 | 150.143
5 | 1.163 | 0.00805 | -0.105 | 144.459
5.5 | 1.226 | 0.00933 | -0.106 | 131.359
6 | 1.289 | 0.00989 | -0.107 | 130.325
6.5 | 1.34 | 0.00989 | -0.108 | 135.54
7 | 1.401 | 0.01055 | -0.11 | 132.865
7.5 | 1.461 | 0.01129 | -0.111 | 129.352
8 | 1.52 | 0.01225 | -0.112 | 124.031
8.5 | 1.539 | 0.01433 | -0.11 | 107.447
9 | 1.59 | 0.01513 | -0.111 | 105.082
9.5 | 1.639 | 0.01609 | -0.112 | 101.851
10 | 1.686 | 0.01682 | -0.113 | 100.247
10.5 | 1.731 | 0.01792 | -0.114 | 96.622
11 | 1.774 | 0.01915 | -0.115 | 92.66
11.5 | 1.815 | 0.02013 | -0.116 | 90.16
12 | 1.853 | 0.02165 | -0.117 | 85.602
12.5 | 1.89 | 0.02268 | -0.118 | 83.338
13 | 1.924 | 0.02391 | -0.118 | 80.489
13.5 | 1.956 | 0.02503 | -0.119 | 78.126
14 | 1.985 | 0.02641 | -0.12 | 75.148
14.5 | 2.01 | 0.02768 | -0.121 | 72.641
15 | 2.032 | 0.02912 | -0.121 | 69.766
15.5 | 2.049 | 0.03067 | -0.122 | 66.815
16 | 2.063 | 0.03217 | -0.123 | 64.134
16.5 | 2.075 | 0.03382 | -0.124 | 61.343
17 | 2.083 | 0.03546 | -0.124 | 58.729
17.5 | 2.087 | 0.03723 | -0.125 | 56.059
18 | 2.087 | 0.03901 | -0.126 | 53.492
18.5 | 2.076 | 0.04095 | -0.127 | 50.692
19 | 2.061 | 0.04313 | -0.128 | 47.77
19.5 | 2.042 | 0.04526 | -0.128 | 45.105
20 | 2.019 | 0.04772 | -0.129 | 42.303

## 106. Re 10M Mach 0.00 (2)
BIGFOIL.COM POLAR EXPORT
GA 37A620
GA 37A620 |  |  |  | Cl Max: | 1.717 | at alpha= | 20 | deg
XFOIL ncrit=9 |  |  |  | L/D Max: | 215.328 | at alpha= | 5 | deg
Re: | 10000000 |  |  | Cd Min: | 0.07684 | at alpha= | 20 | deg
Mach: | 0 |  |  | Cl=0 at alpha= | -4.2158 | deg
|  |  |  | @ Cl=0.1, Cd= | 0.0062065
|  |  |  | @ Cl=0.4, Cd= | 0.0051095
|  |  |  | @ Cl=0.6, Cd= | 0.0045363
alpha (deg) | Cl | Cd | Cm | Cl/Cd
-20 | -1.4799 | 0.02711 | -0.1021 | -54.5887
-19.5 | -1.4599 | 0.02446 | -0.1018 | -59.6852
-19 | -1.4363 | 0.02224 | -0.1012 | -64.5818
-18.5 | -1.4095 | 0.02038 | -0.1003 | -69.1609
-18 | -1.3801 | 0.01885 | -0.099 | -73.2149
-17.5 | -1.3486 | 0.01754 | -0.0975 | -76.8871
-17 | -1.3146 | 0.01646 | -0.0959 | -79.8663
-16.5 | -1.2786 | 0.01553 | -0.0941 | -82.331
-16 | -1.2404 | 0.01474 | -0.0924 | -84.152
-15.5 | -1.2003 | 0.01402 | -0.0906 | -85.6134
-15 | -1.1605 | 0.01346 | -0.0885 | -86.2184
-14.5 | -1.1153 | 0.01292 | -0.0873 | -86.3235
-14 | -1.0686 | 0.01234 | -0.0863 | -86.5964
-13.5 | -1.0208 | 0.01178 | -0.0855 | -86.6553
-13 | -0.9713 | 0.01126 | -0.0849 | -86.2611
-12.5 | -0.9207 | 0.01081 | -0.0844 | -85.1711
-12 | -0.8687 | 0.01038 | -0.0841 | -83.6898
-11.5 | -0.816 | 0.01 | -0.0839 | -81.6
-11 | -0.7625 | 0.00967 | -0.0838 | -78.8521
-10.5 | -0.7081 | 0.00934 | -0.0838 | -75.8137
-10 | -0.6536 | 0.00903 | -0.0839 | -72.381
-9.5 | -0.5994 | 0.0087 | -0.0839 | -68.8966
-9 | -0.5441 | 0.00839 | -0.0841 | -64.851
-8.5 | -0.4881 | 0.00814 | -0.0843 | -59.9631
-8 | -0.4323 | 0.0079 | -0.0846 | -54.7215
-7.5 | -0.3763 | 0.00765 | -0.0849 | -49.1895
-7 | -0.3192 | 0.00744 | -0.0853 | -42.9032
-6.5 | -0.2626 | 0.00721 | -0.0857 | -36.4216
-6 | -0.2055 | 0.00705 | -0.0862 | -29.1489
-5.5 | -0.1485 | 0.00687 | -0.0867 | -21.6157
-5 | -0.0907 | 0.0067 | -0.0873 | -13.5373
-4.5 | -0.0328 | 0.00654 | -0.0879 | -5.0153
-4 | 0.0249 | 0.00639 | -0.0885 | 3.8967
-3.5 | 0.0822 | 0.00625 | -0.0891 | 13.152
-3 | 0.1395 | 0.00611 | -0.0897 | 22.8314
-2.5 | 0.1974 | 0.00594 | -0.0904 | 33.2323
-2 | 0.255 | 0.00576 | -0.091 | 44.2708
-1.5 | 0.3114 | 0.00552 | -0.0915 | 56.413
-1 | 0.3674 | 0.00532 | -0.0919 | 69.0602
0 | 0.4758 | 0.00462 | -0.0922 | 102.987
0.5 | 0.5345 | 0.00456 | -0.0931 | 117.2149
1 | 0.5927 | 0.00453 | -0.094 | 130.8389
1.5 | 0.6511 | 0.00458 | -0.0949 | 142.1616
2 | 0.7098 | 0.00457 | -0.0959 | 155.3173
2.5 | 0.7667 | 0.00464 | -0.0966 | 165.2371
3 | 0.8249 | 0.00463 | -0.0975 | 178.1641
3.5 | 0.8824 | 0.00466 | -0.0984 | 189.3562
4 | 0.939 | 0.00471 | -0.0991 | 199.3631
4.5 | 0.9949 | 0.00479 | -0.0997 | 207.7035
5 | 1.0508 | 0.00488 | -0.1003 | 215.3279
5.5 | 1.1019 | 0.00519 | -0.1001 | 212.3121
6 | 1.1489 | 0.00566 | -0.0991 | 202.9859
6.5 | 1.1927 | 0.00625 | -0.0976 | 190.832
7 | 1.2328 | 0.00693 | -0.0954 | 177.8932
7.5 | 1.2654 | 0.00769 | -0.0919 | 164.5514
8.5 | 1.3159 | 0.00971 | -0.0829 | 135.5201
9 | 1.339 | 0.01109 | -0.0788 | 120.7394
9.5 | 1.3638 | 0.01267 | -0.0756 | 107.6401
10 | 1.3899 | 0.0144 | -0.073 | 96.5208
10.5 | 1.4134 | 0.01643 | -0.0705 | 86.0256
11 | 1.4369 | 0.01856 | -0.0682 | 77.4192
11.5 | 1.4586 | 0.02088 | -0.066 | 69.8563
12 | 1.4801 | 0.02325 | -0.0639 | 63.6602
12.5 | 1.5004 | 0.02577 | -0.0618 | 58.2227
13 | 1.5196 | 0.02845 | -0.0598 | 53.413
13.5 | 1.5382 | 0.03124 | -0.0579 | 49.2382
14 | 1.5561 | 0.03417 | -0.0561 | 45.5399
14.5 | 1.5717 | 0.03729 | -0.0543 | 42.148
15 | 1.5886 | 0.04036 | -0.0527 | 39.3608
15.5 | 1.6046 | 0.04355 | -0.0511 | 36.845
16 | 1.6173 | 0.04709 | -0.0496 | 34.3449
16.5 | 1.6318 | 0.05055 | -0.0483 | 32.2809
17 | 1.6454 | 0.05403 | -0.047 | 30.4535
17.5 | 1.6601 | 0.05749 | -0.046 | 28.8763
18 | 1.6694 | 0.06155 | -0.0448 | 27.1227
18.5 | 1.6855 | 0.06488 | -0.0441 | 25.9787
19 | 1.6952 | 0.06891 | -0.0432 | 24.6002
19.5 | 1.7017 | 0.07336 | -0.0425 | 23.1966
20 | 1.717 | 0.07684 | -0.0421 | 22.3451

## 107. Re 10M Mach 0.10 (1)
BIGFOIL.COM POLAR EXPORT
GA 37A620
GA 37A620 |  |  |  | Cl Max: | 2.073 | at alpha= | 17.5 | deg
JavaFoil+Calcfoil stall+Eppler ext transition |  |  |  | L/D Max: | 150.726 | at alpha= | 4.5 | deg
Re: | 10000000 |  |  | Cd Min: | 0.00628 | at alpha= | 0 | deg
Mach: | 0.1 |  |  | Cl=0 at alpha= | -4.1032 | deg
|  |  |  | @ Cl=0.1, Cd= | 0.0075145
|  |  |  | @ Cl=0.4, Cd= | 0.0066083
|  |  |  | @ Cl=0.6, Cd= | 0.0063837
alpha (deg) | Cl | Cd | Cm | Cl/Cd
-20 | -0.768 | 0.13673 | -0.029 | -5.617
-19.5 | -0.783 | 0.12747 | -0.031 | -6.145
-19 | -0.797 | 0.11988 | -0.032 | -6.645
-18.5 | -0.809 | 0.11112 | -0.033 | -7.281
-18 | -0.824 | 0.09935 | -0.035 | -8.294
-17.5 | -0.838 | 0.08779 | -0.038 | -9.543
-17 | -0.859 | 0.07032 | -0.041 | -12.211
-16.5 | -0.885 | 0.05064 | -0.045 | -17.476
-16 | -0.893 | 0.04287 | -0.047 | -20.83
-15.5 | -0.898 | 0.03635 | -0.048 | -24.709
-15 | -0.906 | 0.02852 | -0.051 | -31.77
-14.5 | -0.906 | 0.0241 | -0.053 | -37.598
-14 | -0.905 | 0.01909 | -0.055 | -47.4
-13.5 | -0.894 | 0.01654 | -0.057 | -54.045
-13 | -0.877 | 0.01512 | -0.059 | -58
-12.5 | -0.856 | 0.01357 | -0.06 | -63.109
-12 | -0.832 | 0.01221 | -0.062 | -68.142
-11.5 | -0.797 | 0.01165 | -0.063 | -68.387
-11 | -0.758 | 0.01116 | -0.064 | -67.971
-10.5 | -0.716 | 0.01077 | -0.066 | -66.523
-10 | -0.672 | 0.01037 | -0.067 | -64.761
-9.5 | -0.625 | 0.00951 | -0.068 | -65.654
-9 | -0.575 | 0.0091 | -0.069 | -63.179
-8.5 | -0.523 | 0.00883 | -0.071 | -59.217
-8 | -0.468 | 0.00906 | -0.072 | -51.712
-7.5 | -0.412 | 0.0091 | -0.073 | -45.328
-7 | -0.355 | 0.00886 | -0.074 | -40.043
-6.5 | -0.296 | 0.00843 | -0.076 | -35.07
-6 | -0.236 | 0.0085 | -0.077 | -27.716
-5.5 | -0.174 | 0.00826 | -0.078 | -21.103
-5 | -0.112 | 0.00792 | -0.079 | -14.176
-4.5 | -0.05 | 0.00781 | -0.081 | -6.355
-4 | 0.013 | 0.00785 | -0.082 | 1.72
-3.5 | 0.077 | 0.00759 | -0.083 | 10.142
-3 | 0.141 | 0.00738 | -0.085 | 19.075
-2.5 | 0.205 | 0.00727 | -0.086 | 28.232
-2 | 0.269 | 0.00711 | -0.087 | 37.844
-1.5 | 0.333 | 0.00688 | -0.088 | 48.41
-1 | 0.397 | 0.00662 | -0.09 | 59.973
-0.5 | 0.461 | 0.00637 | -0.091 | 72.333
0 | 0.528 | 0.00628 | -0.092 | 84.069
0.5 | 0.592 | 0.00638 | -0.094 | 92.782
1 | 0.657 | 0.00641 | -0.095 | 102.402
1.5 | 0.721 | 0.00649 | -0.096 | 111.051
2 | 0.785 | 0.00656 | -0.097 | 119.662
2.5 | 0.849 | 0.00665 | -0.099 | 127.613
3 | 0.913 | 0.00694 | -0.1 | 131.629
3.5 | 0.977 | 0.00714 | -0.101 | 136.792
4 | 1.041 | 0.00736 | -0.103 | 141.399
4.5 | 1.105 | 0.00733 | -0.104 | 150.726
5 | 1.168 | 0.00808 | -0.105 | 144.663
5.5 | 1.232 | 0.00942 | -0.106 | 130.848
6 | 1.296 | 0.00963 | -0.108 | 134.611
6.5 | 1.347 | 0.00995 | -0.109 | 135.373
7 | 1.408 | 0.01062 | -0.11 | 132.629
7.5 | 1.468 | 0.0114 | -0.111 | 128.735
8 | 1.496 | 0.01318 | -0.11 | 113.527
8.5 | 1.545 | 0.0145 | -0.111 | 106.604
9 | 1.596 | 0.01534 | -0.112 | 104.029
9.5 | 1.645 | 0.01631 | -0.113 | 100.87
10 | 1.692 | 0.01707 | -0.114 | 99.131
10.5 | 1.737 | 0.01817 | -0.115 | 95.618
11 | 1.78 | 0.01941 | -0.115 | 91.686
11.5 | 1.82 | 0.02049 | -0.116 | 88.833
12 | 1.858 | 0.02204 | -0.117 | 84.304
12.5 | 1.894 | 0.02306 | -0.118 | 82.124
13 | 1.927 | 0.02439 | -0.119 | 79.025
13.5 | 1.958 | 0.02556 | -0.12 | 76.595
14 | 1.985 | 0.02689 | -0.12 | 73.836
14.5 | 2.01 | 0.02823 | -0.121 | 71.212
15 | 2.029 | 0.02969 | -0.122 | 68.351
15.5 | 2.045 | 0.0313 | -0.123 | 65.346
16 | 2.058 | 0.03281 | -0.123 | 62.708
16.5 | 2.067 | 0.03453 | -0.124 | 59.849
17 | 2.072 | 0.03618 | -0.125 | 57.266
17.5 | 2.073 | 0.03802 | -0.126 | 54.517
18 | 2.07 | 0.03996 | -0.127 | 51.796
18.5 | 2.055 | 0.04213 | -0.127 | 48.769
19 | 2.035 | 0.04425 | -0.128 | 45.992
19.5 | 2.012 | 0.04648 | -0.129 | 43.28
20 | 1.984 | 0.04906 | -0.129 | 40.444

## 108. Re 10M Mach 0.10 (2)
BIGFOIL.COM POLAR EXPORT
GA 37A620
GA 37A620 |  |  |  | Cl Max: | 1.7077 | at alpha= | 20 | deg
XFOIL ncrit=9 |  |  |  | L/D Max: | 216.36 | at alpha= | 5 | deg
Re: | 10000000 |  |  | Cd Min: | 0.07965 | at alpha= | 20 | deg
Mach: | 0.1 |  |  | Cl=0 at alpha= | -4.2172 | deg
|  |  |  | @ Cl=0.1, Cd= | 0.0062255
|  |  |  | @ Cl=0.4, Cd= | 0.0051439
|  |  |  | @ Cl=0.6, Cd= | 0.004543
alpha (deg) | Cl | Cd | Cm | Cl/Cd
-20 | -1.4686 | 0.0301 | -0.1053 | -48.7907
-19.5 | -1.4523 | 0.02685 | -0.1054 | -54.0894
-19 | -1.432 | 0.02414 | -0.1051 | -59.3206
-18.5 | -1.4079 | 0.02188 | -0.1042 | -64.3464
-18 | -1.3804 | 0.02002 | -0.1031 | -68.951
-17.5 | -1.3505 | 0.01846 | -0.1016 | -73.1582
-17 | -1.3177 | 0.0172 | -0.0999 | -76.6105
-16.5 | -1.2827 | 0.01612 | -0.098 | -79.572
-16 | -1.2454 | 0.01521 | -0.096 | -81.8803
-15.5 | -1.206 | 0.01441 | -0.0941 | -83.6919
-15 | -1.1643 | 0.01373 | -0.0922 | -84.7997
-14.5 | -1.1229 | 0.01318 | -0.09 | -85.1973
-14 | -1.0752 | 0.01263 | -0.0889 | -85.1306
-13.5 | -1.0273 | 0.01204 | -0.0879 | -85.3239
-13 | -0.978 | 0.01147 | -0.087 | -85.2659
-12.5 | -0.9273 | 0.01098 | -0.0863 | -84.4536
-12 | -0.8752 | 0.01052 | -0.0858 | -83.1939
-11.5 | -0.8221 | 0.01012 | -0.0855 | -81.2352
-11 | -0.7682 | 0.00976 | -0.0852 | -78.709
-10.5 | -0.7134 | 0.00942 | -0.0852 | -75.7325
-10 | -0.6583 | 0.00912 | -0.0851 | -72.182
-9.5 | -0.6035 | 0.00878 | -0.085 | -68.7358
-9 | -0.5479 | 0.00845 | -0.0851 | -64.8402
-8.5 | -0.4916 | 0.00818 | -0.0853 | -60.0978
-8 | -0.4352 | 0.00795 | -0.0855 | -54.7421
-7.5 | -0.3788 | 0.00769 | -0.0857 | -49.2588
-7 | -0.3213 | 0.00747 | -0.0861 | -43.012
-6.5 | -0.2642 | 0.00724 | -0.0865 | -36.4917
-6 | -0.2067 | 0.00707 | -0.0869 | -29.2362
-5.5 | -0.1493 | 0.00689 | -0.0873 | -21.6691
-5 | -0.0911 | 0.00672 | -0.0879 | -13.5565
-4.5 | -0.0328 | 0.00655 | -0.0886 | -5.0076
-4 | 0.0252 | 0.00641 | -0.0891 | 3.9314
-3.5 | 0.0829 | 0.00627 | -0.0897 | 13.2217
-3 | 0.1406 | 0.00612 | -0.0902 | 22.9739
-2.5 | 0.1989 | 0.00595 | -0.0909 | 33.4286
-2 | 0.2568 | 0.00577 | -0.0916 | 44.5061
-1.5 | 0.3134 | 0.00554 | -0.092 | 56.5704
-1 | 0.3699 | 0.00534 | -0.0924 | 69.2697
0 | 0.4789 | 0.00463 | -0.0927 | 103.4341
0.5 | 0.538 | 0.00457 | -0.0936 | 117.7243
1 | 0.5965 | 0.00454 | -0.0945 | 131.3877
1.5 | 0.6552 | 0.00459 | -0.0954 | 142.7451
2 | 0.7144 | 0.00459 | -0.0964 | 155.6427
2.5 | 0.7717 | 0.00466 | -0.0971 | 165.6009
3 | 0.8302 | 0.00465 | -0.0981 | 178.5376
3.5 | 0.8882 | 0.00468 | -0.0989 | 189.7863
4 | 0.9452 | 0.00473 | -0.0996 | 199.8309
4.5 | 1.0014 | 0.00481 | -0.1002 | 208.1913
5 | 1.058 | 0.00489 | -0.1009 | 216.3599
5.5 | 1.1094 | 0.0052 | -0.1006 | 213.3462
6 | 1.1569 | 0.00566 | -0.0996 | 204.3993
6.5 | 1.2006 | 0.00626 | -0.0979 | 191.7891
7 | 1.2401 | 0.00697 | -0.0956 | 177.9197
7.5 | 1.2716 | 0.00775 | -0.0917 | 164.0774
8 | 1.3031 | 0.00856 | -0.0881 | 152.2313
8.5 | 1.3209 | 0.00984 | -0.0825 | 134.2378
9 | 1.343 | 0.01134 | -0.0783 | 118.4303
9.5 | 1.3664 | 0.01307 | -0.075 | 104.5448
10 | 1.3916 | 0.01493 | -0.0724 | 93.2083
10.5 | 1.4151 | 0.01704 | -0.0698 | 83.0458
11 | 1.4363 | 0.01938 | -0.0674 | 74.1125
11.5 | 1.4586 | 0.02169 | -0.0651 | 67.2476
12 | 1.4799 | 0.02411 | -0.0629 | 61.3812
12.5 | 1.4997 | 0.02674 | -0.0608 | 56.0845
13 | 1.5181 | 0.02953 | -0.0587 | 51.4087
13.5 | 1.5366 | 0.03238 | -0.0568 | 47.4552
14 | 1.5541 | 0.0354 | -0.0549 | 43.9011
14.5 | 1.5694 | 0.03863 | -0.0531 | 40.6265
15 | 1.5842 | 0.04198 | -0.0514 | 37.737
15.5 | 1.5982 | 0.0454 | -0.0497 | 35.2026
16 | 1.6122 | 0.04888 | -0.0482 | 32.9828
16.5 | 1.6291 | 0.05215 | -0.047 | 31.2387
17 | 1.6404 | 0.05595 | -0.0456 | 29.319
17.5 | 1.6533 | 0.05968 | -0.0445 | 27.7027
18 | 1.6673 | 0.06328 | -0.0435 | 26.348
18.5 | 1.678 | 0.06725 | -0.0426 | 24.9517
19 | 1.6884 | 0.07131 | -0.0418 | 23.6769
19.5 | 1.6994 | 0.07532 | -0.0412 | 22.5624
20 | 1.7077 | 0.07965 | -0.0406 | 21.4401

## 109. Re 10M Mach 0.25 (1)
BIGFOIL.COM POLAR EXPORT
GA 37A620
GA 37A620 |  |  |  | Cl Max: | 2.004 | at alpha= | 15.5 | deg
JavaFoil+Calcfoil stall+Eppler ext transition |  |  |  | L/D Max: | 151.932 | at alpha= | 4.5 | deg
Re: | 10000000 |  |  | Cd Min: | 0.00641 | at alpha= | 0 | deg
Mach: | 0.25 |  |  | Cl=0 at alpha= | -4.1077 | deg
|  |  |  | @ Cl=0.1, Cd= | 0.0076596
|  |  |  | @ Cl=0.4, Cd= | 0.006793
|  |  |  | @ Cl=0.6, Cd= | 0.0064532
alpha (deg) | Cl | Cd | Cm | Cl/Cd
-17.5 | -0.561 | 0.12434 | -0.031 | -4.511
-17 | -0.595 | 0.11676 | -0.032 | -5.097
-16.5 | -0.626 | 0.10869 | -0.034 | -5.758
-16 | -0.654 | 0.09959 | -0.036 | -6.562
-15.5 | -0.678 | 0.09061 | -0.038 | -7.479
-15 | -0.7 | 0.07981 | -0.041 | -8.773
-14.5 | -0.744 | 0.05202 | -0.048 | -14.296
-14 | -0.766 | 0.03961 | -0.051 | -19.335
-13.5 | -0.786 | 0.02833 | -0.055 | -27.733
-13 | -0.798 | 0.02081 | -0.058 | -38.338
-12.5 | -0.799 | 0.01642 | -0.061 | -48.675
-12 | -0.787 | 0.01465 | -0.063 | -53.715
-11.5 | -0.769 | 0.01328 | -0.064 | -57.878
-11 | -0.745 | 0.01192 | -0.066 | -62.482
-10.5 | -0.709 | 0.01139 | -0.067 | -62.283
-10 | -0.67 | 0.01085 | -0.069 | -61.775
-9.5 | -0.627 | 0.00988 | -0.07 | -63.392
-9 | -0.579 | 0.00945 | -0.071 | -61.312
-8.5 | -0.529 | 0.0097 | -0.073 | -54.52
-8 | -0.476 | 0.00946 | -0.074 | -50.295
-7.5 | -0.42 | 0.00937 | -0.075 | -44.798
-7 | -0.362 | 0.00892 | -0.076 | -40.576
-6.5 | -0.302 | 0.0088 | -0.078 | -34.358
-6 | -0.241 | 0.0086 | -0.079 | -28.034
-5.5 | -0.179 | 0.00847 | -0.08 | -21.099
-5 | -0.115 | 0.00826 | -0.082 | -13.941
-4.5 | -0.051 | 0.0079 | -0.083 | -6.454
-4 | 0.014 | 0.0078 | -0.084 | 1.777
-3.5 | 0.079 | 0.00772 | -0.086 | 10.243
-3 | 0.145 | 0.00753 | -0.087 | 19.21
-2.5 | 0.211 | 0.00741 | -0.088 | 28.448
-2 | 0.277 | 0.00724 | -0.09 | 38.206
-1.5 | 0.342 | 0.00696 | -0.091 | 49.187
-1 | 0.408 | 0.00677 | -0.092 | 60.27
-0.5 | 0.474 | 0.00644 | -0.094 | 73.512
0 | 0.543 | 0.00641 | -0.095 | 84.682
0.5 | 0.609 | 0.00646 | -0.096 | 94.263
1 | 0.675 | 0.00655 | -0.097 | 103.064
1.5 | 0.741 | 0.00657 | -0.099 | 112.697
2 | 0.807 | 0.00671 | -0.1 | 120.289
2.5 | 0.872 | 0.0068 | -0.101 | 128.228
3 | 0.938 | 0.00705 | -0.103 | 133.099
3.5 | 1.004 | 0.00732 | -0.104 | 137.064
4 | 1.07 | 0.00759 | -0.105 | 140.968
4.5 | 1.135 | 0.00747 | -0.107 | 151.932
5 | 1.201 | 0.00836 | -0.108 | 143.601
5.5 | 1.266 | 0.00981 | -0.109 | 129.115
6 | 1.332 | 0.01037 | -0.111 | 128.37
6.5 | 1.383 | 0.0104 | -0.112 | 132.945
7 | 1.445 | 0.01117 | -0.113 | 129.329
7.5 | 1.474 | 0.01283 | -0.112 | 114.932
8 | 1.528 | 0.01414 | -0.113 | 108.072
8.5 | 1.579 | 0.01557 | -0.113 | 101.399
9 | 1.629 | 0.01656 | -0.114 | 98.36
9.5 | 1.677 | 0.01763 | -0.115 | 95.111
10 | 1.723 | 0.01852 | -0.116 | 93.062
10.5 | 1.766 | 0.01983 | -0.117 | 89.055
11 | 1.807 | 0.02125 | -0.118 | 85.019
11.5 | 1.844 | 0.02292 | -0.119 | 80.457
12 | 1.879 | 0.02417 | -0.12 | 77.736
12.5 | 1.91 | 0.02533 | -0.121 | 75.4
13 | 1.937 | 0.02683 | -0.122 | 72.21
13.5 | 1.961 | 0.02833 | -0.122 | 69.212
14 | 1.98 | 0.02987 | -0.123 | 66.276
14.5 | 1.995 | 0.03154 | -0.124 | 63.254
15 | 2.002 | 0.03327 | -0.124 | 60.185
15.5 | 2.004 | 0.03514 | -0.125 | 57.02
16 | 2 | 0.03704 | -0.126 | 53.992
16.5 | 1.989 | 0.03913 | -0.127 | 50.843
17 | 1.974 | 0.0413 | -0.128 | 47.782
17.5 | 1.951 | 0.04375 | -0.128 | 44.588
18 | 1.921 | 0.04623 | -0.129 | 41.559
18.5 | 1.873 | 0.0488 | -0.13 | 38.379
19 | 1.816 | 0.05204 | -0.131 | 34.901
19.5 | 1.752 | 0.05608 | -0.131 | 31.244
20 | 1.682 | 0.05965 | -0.131 | 28.197

## 110. Re 10M Mach 0.25 (2)
BIGFOIL.COM POLAR EXPORT
GA 37A620
GA 37A620 |  |  |  | Cl Max: | 1.6809 | at alpha= | 20 | deg
XFOIL ncrit=9 |  |  |  | L/D Max: | 220.321 | at alpha= | 5 | deg
Re: | 10000000 |  |  | Cd Min: | 0.09227 | at alpha= | 20 | deg
Mach: | 0.25 |  |  | Cl=0 at alpha= | -4.2237 | deg
|  |  |  | @ Cl=0.1, Cd= | 0.006328
|  |  |  | @ Cl=0.4, Cd= | 0.0053468
|  |  |  | @ Cl=0.6, Cd= | 0.0046328
alpha (deg) | Cl | Cd | Cm | Cl/Cd
-20 | -1.2289 | 0.06785 | -0.1037 | -18.112
-19.5 | -1.2736 | 0.05601 | -0.1107 | -22.7388
-19 | -1.3 | 0.04692 | -0.1153 | -27.7067
-18.5 | -1.3133 | 0.03956 | -0.1185 | -33.1977
-18 | -1.3155 | 0.03364 | -0.1203 | -39.1052
-17.5 | -1.309 | 0.02886 | -0.121 | -45.3569
-17 | -1.2942 | 0.02512 | -0.1206 | -51.5207
-16.5 | -1.2732 | 0.02215 | -0.1193 | -57.4808
-16 | -1.2472 | 0.0198 | -0.1173 | -62.9899
-15.5 | -1.2166 | 0.01795 | -0.1147 | -67.7772
-15 | -1.1821 | 0.01649 | -0.1118 | -71.6859
-14.5 | -1.1438 | 0.01529 | -0.1088 | -74.8071
-14 | -1.1023 | 0.0143 | -0.1058 | -77.0839
-13.5 | -1.06 | 0.0135 | -0.1026 | -78.5185
-13 | -1.0123 | 0.01282 | -0.1001 | -78.9626
-12.5 | -0.9604 | 0.01218 | -0.0983 | -78.8506
-12 | -0.9081 | 0.01151 | -0.0965 | -78.8966
-11.5 | -0.8547 | 0.01091 | -0.095 | -78.341
-11 | -0.7992 | 0.01039 | -0.0939 | -76.9201
-10.5 | -0.7425 | 0.00993 | -0.093 | -74.7734
-10 | -0.6852 | 0.00954 | -0.0923 | -71.8239
-9.5 | -0.627 | 0.00918 | -0.0917 | -68.3007
-9 | -0.5684 | 0.00883 | -0.0913 | -64.3715
-8.5 | -0.5106 | 0.00848 | -0.0909 | -60.2123
-8 | -0.4518 | 0.00819 | -0.0906 | -55.1648
-7.5 | -0.392 | 0.00792 | -0.0907 | -49.4949
-7 | -0.3329 | 0.00763 | -0.0906 | -43.6304
-6.5 | -0.2733 | 0.00742 | -0.0907 | -36.8329
-6 | -0.214 | 0.0072 | -0.0908 | -29.7222
-5.5 | -0.1537 | 0.007 | -0.0912 | -21.9571
-5 | -0.0933 | 0.00681 | -0.0916 | -13.7004
-4.5 | -0.0331 | 0.00664 | -0.092 | -4.9849
-4 | 0.0268 | 0.0065 | -0.0924 | 4.1231
-3.5 | 0.0867 | 0.00637 | -0.0929 | 13.6107
-3 | 0.1469 | 0.00618 | -0.0934 | 23.7702
-2.5 | 0.2071 | 0.00601 | -0.0941 | 34.4592
-2 | 0.2668 | 0.00584 | -0.0946 | 45.6849
-1.5 | 0.3251 | 0.00563 | -0.0949 | 57.7442
-1 | 0.3833 | 0.00543 | -0.0953 | 70.5893
-0.5 | 0.4415 | 0.00514 | -0.0957 | 85.8949
0.5 | 0.5568 | 0.00464 | -0.0964 | 120
1 | 0.6171 | 0.00463 | -0.0972 | 133.2829
1.5 | 0.6787 | 0.00465 | -0.0982 | 145.957
2 | 0.7401 | 0.00465 | -0.0993 | 159.1613
2.5 | 0.7994 | 0.00473 | -0.0999 | 169.0063
3 | 0.86 | 0.00474 | -0.1009 | 181.4346
3.5 | 0.9198 | 0.00479 | -0.1016 | 192.0251
4 | 0.9796 | 0.00483 | -0.1024 | 202.8157
4.5 | 1.038 | 0.00492 | -0.1029 | 210.9756
5 | 1.0972 | 0.00498 | -0.1036 | 220.3213
5.5 | 1.1509 | 0.00526 | -0.1032 | 218.8023
6 | 1.1997 | 0.00573 | -0.1019 | 209.3717
6.5 | 1.2425 | 0.00638 | -0.0996 | 194.7492
7 | 1.2762 | 0.00714 | -0.0955 | 178.7395
7.5 | 1.3074 | 0.00803 | -0.0913 | 162.8144
8 | 1.3317 | 0.0092 | -0.0863 | 144.75
9 | 1.3633 | 0.01306 | -0.0758 | 104.3874
9.5 | 1.381 | 0.01557 | -0.0721 | 88.6962
10 | 1.3983 | 0.01829 | -0.0688 | 76.4516
10.5 | 1.4172 | 0.02093 | -0.0658 | 67.7114
11 | 1.4319 | 0.02398 | -0.0627 | 59.7123
11.5 | 1.4494 | 0.02691 | -0.0599 | 53.861
12 | 1.4672 | 0.02993 | -0.0574 | 49.021
12.5 | 1.4847 | 0.03305 | -0.0551 | 44.9228
13 | 1.5015 | 0.03632 | -0.0528 | 41.3409
13.5 | 1.517 | 0.03972 | -0.0506 | 38.1923
14 | 1.5319 | 0.04326 | -0.0486 | 35.4115
14.5 | 1.5463 | 0.04685 | -0.0466 | 33.0053
15 | 1.5631 | 0.05029 | -0.0448 | 31.0817
15.5 | 1.576 | 0.05416 | -0.0431 | 29.099
16 | 1.5885 | 0.05812 | -0.0415 | 27.3314
16.5 | 1.6025 | 0.06198 | -0.0401 | 25.8551
17 | 1.6166 | 0.06587 | -0.0389 | 24.5423
17.5 | 1.6262 | 0.07026 | -0.0376 | 23.1455
18 | 1.642 | 0.0741 | -0.0367 | 22.1592
18.5 | 1.6512 | 0.07862 | -0.0358 | 21.0023
19 | 1.6588 | 0.08335 | -0.035 | 19.9016
19.5 | 1.6712 | 0.08766 | -0.0345 | 19.0646
20 | 1.6809 | 0.09227 | -0.0341 | 18.2172

## 111. Re 10M Mach 0.50 (1)
BIGFOIL.COM POLAR EXPORT
GA 37A620
GA 37A620 |  |  |  | Cl Max: | 1.826 | at alpha= | 10.5 | deg
JavaFoil+Calcfoil stall+Eppler ext transition |  |  |  | L/D Max: | 142.893 | at alpha= | 4.5 | deg
Re: | 10000000 |  |  | Cd Min: | 0.00686 | at alpha= | 0 | deg
Mach: | 0.5 |  |  | Cl=0 at alpha= | -4.1056 | deg
|  |  |  | @ Cl=0.1, Cd= | 0.0083822
|  |  |  | @ Cl=0.4, Cd= | 0.0071743
|  |  |  | @ Cl=0.6, Cd= | 0.0068672
alpha (deg) | Cl | Cd | Cm | Cl/Cd
-20 | -0.939 | 0.1452 | -0.033 | -6.465
-19.5 | -0.906 | 0.14549 | -0.033 | -6.228
-19 | -0.875 | 0.14153 | -0.032 | -6.181
-18.5 | -0.846 | 0.1386 | -0.033 | -6.1
-18 | -0.817 | 0.1346 | -0.033 | -6.068
-17.5 | -0.79 | 0.1364 | -0.035 | -5.794
-17 | -0.762 | 0.12718 | -0.036 | -5.995
-16.5 | -0.733 | 0.12102 | -0.037 | -6.058
-16 | -0.703 | 0.11658 | -0.037 | -6.028
-15.5 | -0.673 | 0.11306 | -0.037 | -5.953
-15 | -0.643 | 0.10801 | -0.037 | -5.955
-14.5 | -0.613 | 0.10361 | -0.037 | -5.913
-14 | -0.583 | 0.09999 | -0.037 | -5.827
-13.5 | -0.553 | 0.09807 | -0.037 | -5.643
-13 | -0.524 | 0.09995 | -0.037 | -5.244
-12.5 | -0.495 | 0.08999 | -0.039 | -5.505
-12 | -0.467 | 0.08134 | -0.04 | -5.74
-11.5 | -0.438 | 0.07434 | -0.042 | -5.897
-11 | -0.411 | 0.0677 | -0.045 | -6.067
-10.5 | -0.387 | 0.05737 | -0.052 | -6.745
-10 | -0.4 | 0.02104 | -0.071 | -18.988
-9.5 | -0.321 | 0.0581 | -0.046 | -5.527
-9 | -0.342 | 0.01507 | -0.077 | -22.728
-8.5 | -0.311 | 0.01422 | -0.079 | -21.865
-8 | -0.435 | 0.01151 | -0.082 | -37.796
-7.5 | -0.42 | 0.00999 | -0.084 | -42.019
-7 | -0.377 | 0.00973 | -0.085 | -38.786
-6.5 | -0.323 | 0.01006 | -0.087 | -32.101
-6 | -0.262 | 0.00966 | -0.088 | -27.072
-5.5 | -0.196 | 0.0093 | -0.09 | -21.062
-5 | -0.127 | 0.00899 | -0.091 | -14.143
-4.5 | -0.056 | 0.00877 | -0.093 | -6.443
-4 | 0.015 | 0.00831 | -0.094 | 1.853
-3.5 | 0.088 | 0.00842 | -0.096 | 10.459
-3 | 0.161 | 0.00819 | -0.097 | 19.696
-2.5 | 0.236 | 0.00791 | -0.099 | 29.799
-2 | 0.309 | 0.00757 | -0.1 | 40.806
-1.5 | 0.382 | 0.00724 | -0.101 | 52.809
-1 | 0.456 | 0.00697 | -0.103 | 65.321
-0.5 | 0.529 | 0.00694 | -0.104 | 76.267
0 | 0.607 | 0.00686 | -0.106 | 88.503
0.5 | 0.681 | 0.00699 | -0.107 | 97.366
1 | 0.754 | 0.00708 | -0.109 | 106.524
1.5 | 0.828 | 0.00718 | -0.11 | 115.314
2 | 0.902 | 0.00735 | -0.112 | 122.747
2.5 | 0.975 | 0.00749 | -0.113 | 130.263
3 | 1.049 | 0.00791 | -0.115 | 132.669
3.5 | 1.122 | 0.00823 | -0.116 | 136.409
4 | 1.196 | 0.00859 | -0.118 | 139.211
4.5 | 1.269 | 0.00888 | -0.119 | 142.893
5 | 1.342 | 0.00981 | -0.121 | 136.9
5.5 | 1.382 | 0.01215 | -0.119 | 113.689
6 | 1.448 | 0.01316 | -0.12 | 110.05
6.5 | 1.491 | 0.01431 | -0.121 | 104.175
7 | 1.55 | 0.01589 | -0.122 | 97.564
7.5 | 1.606 | 0.01755 | -0.123 | 91.51
8 | 1.659 | 0.02032 | -0.123 | 81.63
8.5 | 1.708 | 0.02194 | -0.124 | 77.862
9 | 1.752 | 0.02375 | -0.125 | 73.766
9.5 | 1.788 | 0.02561 | -0.126 | 69.797
10 | 1.814 | 0.02772 | -0.127 | 65.416
10.5 | 1.826 | 0.03067 | -0.128 | 59.52
11 | 1.818 | 0.03318 | -0.129 | 54.785
11.5 | 1.775 | 0.036 | -0.13 | 49.307
12 | 1.655 | 0.03937 | -0.131 | 42.049
12.5 | 1.128 | 0.04357 | -0.132 | 25.9
13 | 1.158 | 0.04798 | -0.132 | 24.129
13.5 | 1.187 | 0.05121 | -0.133 | 23.187
14 | 1.216 | 0.05591 | -0.133 | 21.74
14.5 | 1.227 | 0.07 | -0.131 | 17.523
15 | 1.275 | 0.06121 | -0.135 | 20.832
15.5 | 1.304 | 0.06532 | -0.136 | 19.962

## 112. Re 10M Mach 0.50 (2)
BIGFOIL.COM POLAR EXPORT
GA 37A620
GA 37A620 |  |  |  | Cl Max: | 1.5826 | at alpha= | 20 | deg
XFOIL ncrit=9 |  |  |  | L/D Max: | 229.289 | at alpha= | 6 | deg
Re: | 10000000 |  |  | Cd Min: | 0.1426 | at alpha= | 20 | deg
Mach: | 0.5 |  |  | Cl=0 at alpha= | -4.2589 | deg
|  |  |  | @ Cl=0.1, Cd= | 0.0067358
|  |  |  | @ Cl=0.4, Cd= | 0.0059459
|  |  |  | @ Cl=0.6, Cd= | 0.0049907
alpha (deg) | Cl | Cd | Cm | Cl/Cd
-14 | -0.3363 | 0.1101 | -0.0948 | -3.0545
-13.5 | -0.3503 | 0.09963 | -0.101 | -3.516
-13 | -0.3667 | 0.08915 | -0.1075 | -4.1133
-12.5 | -0.3852 | 0.07875 | -0.1139 | -4.8914
-12 | -0.4053 | 0.06813 | -0.1204 | -5.9489
-11.5 | -0.4253 | 0.05677 | -0.1271 | -7.4916
-11 | -0.4468 | 0.04576 | -0.1357 | -9.764
-10.5 | -0.4745 | 0.0357 | -0.1433 | -13.2913
-10 | -0.5073 | 0.02707 | -0.1474 | -18.7403
-9.5 | -0.543 | 0.02028 | -0.1449 | -26.7751
-9 | -0.5723 | 0.01496 | -0.1359 | -38.2553
-8.5 | -0.5613 | 0.01174 | -0.1268 | -47.8109
-8 | -0.5146 | 0.01004 | -0.1208 | -51.255
-7.5 | -0.4516 | 0.0092 | -0.1169 | -49.087
-7 | -0.3835 | 0.00865 | -0.1143 | -44.3353
-6.5 | -0.3133 | 0.00822 | -0.1123 | -38.1144
-6 | -0.2432 | 0.00788 | -0.1109 | -30.8629
-5.5 | -0.1735 | 0.00759 | -0.1097 | -22.859
-5 | -0.1041 | 0.00734 | -0.1087 | -14.1826
-4.5 | -0.0339 | 0.00711 | -0.1083 | -4.7679
-4 | 0.0364 | 0.0069 | -0.108 | 5.2754
-3.5 | 0.1061 | 0.00672 | -0.108 | 15.7887
-3 | 0.1747 | 0.00658 | -0.1079 | 26.5502
-2.5 | 0.2427 | 0.00641 | -0.1078 | 37.8627
-2 | 0.3116 | 0.00622 | -0.1081 | 50.0965
-1.5 | 0.3796 | 0.00602 | -0.1084 | 63.0565
-1 | 0.4457 | 0.00578 | -0.1084 | 77.1107
-0.5 | 0.51 | 0.00552 | -0.1082 | 92.3913
0 | 0.5708 | 0.00502 | -0.1075 | 113.7052
0.5 | 0.6406 | 0.00495 | -0.1083 | 129.4141
1 | 0.7106 | 0.00497 | -0.1091 | 142.9779
1.5 | 0.7801 | 0.00503 | -0.1098 | 155.0895
2 | 0.8504 | 0.00507 | -0.1106 | 167.7318
2.5 | 0.9214 | 0.0051 | -0.1116 | 180.6667
3 | 0.9915 | 0.00519 | -0.1123 | 191.0405
3.5 | 1.0596 | 0.00533 | -0.1125 | 198.7992
4 | 1.1291 | 0.00541 | -0.1129 | 208.7061
4.5 | 1.196 | 0.00554 | -0.1127 | 215.8845
5 | 1.2649 | 0.00561 | -0.1127 | 225.4724
5.5 | 1.3237 | 0.0058 | -0.1107 | 228.2241
6 | 1.3872 | 0.00605 | -0.1095 | 229.2893
6.5 | 1.4253 | 0.00697 | -0.1042 | 204.4907
7 | 1.4444 | 0.00866 | -0.0966 | 166.7898
7.5 | 1.4483 | 0.01155 | -0.0886 | 125.3939
8 | 1.4564 | 0.01481 | -0.0823 | 98.339
8.5 | 1.4499 | 0.01883 | -0.0748 | 76.9995
9 | 1.4353 | 0.02367 | -0.0674 | 60.6379
9.5 | 1.4145 | 0.02918 | -0.0603 | 48.475
10 | 1.4017 | 0.03447 | -0.0544 | 40.6643
10.5 | 1.3848 | 0.04028 | -0.0488 | 34.3793
11 | 1.3795 | 0.04557 | -0.0444 | 30.2721
11.5 | 1.3868 | 0.05016 | -0.041 | 27.6475
12.5 | 1.4118 | 0.05906 | -0.0352 | 23.9045
13 | 1.4309 | 0.06318 | -0.0329 | 22.648
13.5 | 1.4468 | 0.06763 | -0.0305 | 21.3929
14 | 1.4594 | 0.07246 | -0.0283 | 20.1408
14.5 | 1.4699 | 0.0776 | -0.0263 | 18.942
15 | 1.4856 | 0.08234 | -0.0245 | 18.0423
15.5 | 1.4986 | 0.0875 | -0.023 | 17.1269
16 | 1.5105 | 0.09288 | -0.0216 | 16.2629
16.5 | 1.5239 | 0.09817 | -0.0205 | 15.5231
17 | 1.5386 | 0.10352 | -0.0196 | 14.8628
17.5 | 1.553 | 0.10903 | -0.019 | 14.2438
18 | 1.5635 | 0.11494 | -0.0186 | 13.6027
18.5 | 1.5724 | 0.12121 | -0.0188 | 12.9725
19 | 1.5789 | 0.12788 | -0.0194 | 12.3467
19.5 | 1.5823 | 0.135 | -0.0206 | 11.7207
20 | 1.5826 | 0.1426 | -0.0224 | 11.0982

## 113. Re 12M Mach 0.00 (1)
BIGFOIL.COM POLAR EXPORT
GA 37A620
GA 37A620 |  |  |  | Cl Max: | 2.09 | at alpha= | 17.5 | deg
JavaFoil+Calcfoil stall+Eppler ext transition |  |  |  | L/D Max: | 137.41 | at alpha= | 4 | deg
Re: | 12000000 |  |  | Cd Min: | 0.00624 | at alpha= | 0.5 | deg
Mach: | 0 |  |  | Cl=0 at alpha= | -4.1048 | deg
|  |  |  | @ Cl=0.1, Cd= | 0.007426
|  |  |  | @ Cl=0.4, Cd= | 0.0066259
|  |  |  | @ Cl=0.6, Cd= | 0.0062486
alpha (deg) | Cl | Cd | Cm | Cl/Cd
-20 | -0.818 | 0.12648 | -0.031 | -6.471
-19.5 | -0.835 | 0.11358 | -0.033 | -7.348
-19 | -0.847 | 0.10368 | -0.034 | -8.172
-18.5 | -0.863 | 0.0905 | -0.036 | -9.534
-18 | -0.876 | 0.07955 | -0.038 | -11.016
-17.5 | -0.898 | 0.06225 | -0.041 | -14.429
-17 | -0.91 | 0.05225 | -0.043 | -17.407
-16.5 | -0.924 | 0.04059 | -0.046 | -22.774
-16 | -0.936 | 0.03183 | -0.048 | -29.421
-15.5 | -0.935 | 0.02786 | -0.05 | -33.575
-15 | -0.934 | 0.02397 | -0.052 | -38.966
-14.5 | -0.931 | 0.01987 | -0.053 | -46.823
-14 | -0.922 | 0.0175 | -0.055 | -52.686
-13.5 | -0.909 | 0.01523 | -0.057 | -59.696
-13 | -0.888 | 0.01396 | -0.059 | -63.647
-12.5 | -0.868 | 0.01258 | -0.061 | -69.049
-12 | -0.836 | 0.01165 | -0.062 | -71.723
-11.5 | -0.799 | 0.0112 | -0.063 | -71.305
-11 | -0.759 | 0.01079 | -0.064 | -70.386
-10.5 | -0.717 | 0.00986 | -0.065 | -72.675
-10 | -0.672 | 0.00947 | -0.067 | -70.95
-9.5 | -0.624 | 0.00921 | -0.068 | -67.73
-9 | -0.574 | 0.0094 | -0.069 | -61.011
-8.5 | -0.521 | 0.00918 | -0.07 | -56.802
-8 | -0.467 | 0.00831 | -0.072 | -56.203
-7.5 | -0.411 | 0.00883 | -0.073 | -46.548
-7 | -0.353 | 0.00841 | -0.074 | -42.037
-6.5 | -0.295 | 0.00823 | -0.075 | -35.809
-6 | -0.235 | 0.00823 | -0.077 | -28.48
-5.5 | -0.174 | 0.00783 | -0.078 | -22.165
-5 | -0.112 | 0.00791 | -0.079 | -14.139
-4.5 | -0.049 | 0.00737 | -0.08 | -6.703
-4 | 0.013 | 0.00763 | -0.082 | 1.76
-3.5 | 0.077 | 0.00751 | -0.083 | 10.208
-3 | 0.14 | 0.00728 | -0.084 | 19.253
-2.5 | 0.204 | 0.00708 | -0.085 | 28.861
-2 | 0.268 | 0.0072 | -0.087 | 37.212
-1.5 | 0.331 | 0.00688 | -0.088 | 48.148
-1 | 0.395 | 0.00664 | -0.089 | 59.479
-0.5 | 0.459 | 0.00646 | -0.091 | 71.032
0 | 0.525 | 0.00626 | -0.092 | 84.011
0.5 | 0.589 | 0.00624 | -0.093 | 94.51
1 | 0.653 | 0.00629 | -0.094 | 103.932
1.5 | 0.717 | 0.00631 | -0.096 | 113.733
2 | 0.781 | 0.00656 | -0.097 | 118.989
2.5 | 0.845 | 0.00677 | -0.098 | 124.778
3 | 0.908 | 0.00691 | -0.1 | 131.478
3.5 | 0.972 | 0.0071 | -0.101 | 136.849
4 | 1.036 | 0.00754 | -0.102 | 137.41
4.5 | 1.099 | 0.00805 | -0.103 | 136.542
5 | 1.163 | 0.00867 | -0.105 | 134.145
5.5 | 1.226 | 0.00952 | -0.106 | 128.732
6 | 1.289 | 0.00995 | -0.107 | 129.582
6.5 | 1.34 | 0.01008 | -0.108 | 133.031
7 | 1.401 | 0.01075 | -0.11 | 130.314
7.5 | 1.461 | 0.01186 | -0.111 | 123.217
8 | 1.52 | 0.01289 | -0.112 | 117.912
8.5 | 1.541 | 0.01409 | -0.111 | 109.367
9 | 1.592 | 0.01476 | -0.112 | 107.874
9.5 | 1.641 | 0.01574 | -0.112 | 104.26
10 | 1.689 | 0.01661 | -0.113 | 101.686
10.5 | 1.734 | 0.01751 | -0.114 | 99.021
11 | 1.777 | 0.01852 | -0.115 | 95.949
11.5 | 1.817 | 0.01985 | -0.116 | 91.58
12 | 1.856 | 0.02099 | -0.117 | 88.447
12.5 | 1.893 | 0.02209 | -0.118 | 85.708
13 | 1.927 | 0.02312 | -0.119 | 83.341
13.5 | 1.959 | 0.02437 | -0.119 | 80.355
14 | 1.988 | 0.02559 | -0.12 | 77.67
14.5 | 2.014 | 0.02683 | -0.121 | 75.051
15 | 2.035 | 0.02812 | -0.122 | 72.355
15.5 | 2.052 | 0.02953 | -0.122 | 69.503
16 | 2.066 | 0.03111 | -0.123 | 66.422
16.5 | 2.077 | 0.03264 | -0.124 | 63.643
17 | 2.085 | 0.03432 | -0.125 | 60.755
17.5 | 2.09 | 0.03611 | -0.126 | 57.87
18 | 2.089 | 0.03784 | -0.126 | 55.211
18.5 | 2.079 | 0.03973 | -0.127 | 52.313
19 | 2.063 | 0.04166 | -0.128 | 49.528
19.5 | 2.044 | 0.04392 | -0.128 | 46.547
20 | 2.021 | 0.0466 | -0.129 | 43.37

## 114. Re 12M Mach 0.00 (2)
BIGFOIL.COM POLAR EXPORT
GA 37A620
GA 37A620 |  |  |  | Cl Max: | 1.7347 | at alpha= | 20 | deg
XFOIL ncrit=9 |  |  |  | L/D Max: | 212.632 | at alpha= | 5 | deg
Re: | 12000000 |  |  | Cd Min: | 0.07507 | at alpha= | 20 | deg
Mach: | 0 |  |  | Cl=0 at alpha= | -4.2109 | deg
|  |  |  | @ Cl=0.1, Cd= | 0.0060378
|  |  |  | @ Cl=0.4, Cd= | 0.0051136
|  |  |  | @ Cl=0.6, Cd= | 0.00444
alpha (deg) | Cl | Cd | Cm | Cl/Cd
-20 | -1.5012 | 0.02538 | -0.1018 | -59.1489
-19.5 | -1.4799 | 0.02294 | -0.1013 | -64.5118
-19 | -1.4559 | 0.02086 | -0.1004 | -69.7939
-18.5 | -1.4284 | 0.01916 | -0.0992 | -74.5511
-18 | -1.3979 | 0.01776 | -0.0977 | -78.7106
-17.5 | -1.3655 | 0.01659 | -0.0961 | -82.3086
-17 | -1.3304 | 0.01561 | -0.0943 | -85.2274
-16.5 | -1.2934 | 0.01477 | -0.0925 | -87.5694
-16 | -1.2541 | 0.01403 | -0.0907 | -89.387
-15.5 | -1.2131 | 0.0134 | -0.0889 | -90.5299
-15 | -1.1715 | 0.01289 | -0.087 | -90.8844
-14.5 | -1.1243 | 0.01238 | -0.0861 | -90.8158
-14 | -1.0756 | 0.0119 | -0.0854 | -90.3866
-13.5 | -1.0258 | 0.01143 | -0.0848 | -89.7463
-13 | -0.976 | 0.01095 | -0.0842 | -89.1324
-12.5 | -0.9248 | 0.01048 | -0.0838 | -88.2443
-12 | -0.8729 | 0.01006 | -0.0835 | -86.7694
-11.5 | -0.8201 | 0.00969 | -0.0833 | -84.6336
-11 | -0.7662 | 0.00933 | -0.0833 | -82.1222
-10.5 | -0.7117 | 0.00903 | -0.0833 | -78.8151
-10 | -0.6568 | 0.00875 | -0.0834 | -75.0629
-9.5 | -0.6015 | 0.00845 | -0.0836 | -71.1834
-9 | -0.5462 | 0.00814 | -0.0837 | -67.1007
-8.5 | -0.4906 | 0.0079 | -0.084 | -62.1013
-8 | -0.434 | 0.00768 | -0.0843 | -56.5104
-7.5 | -0.3776 | 0.00741 | -0.0847 | -50.9582
-7 | -0.3207 | 0.00721 | -0.0851 | -44.4799
-6.5 | -0.2639 | 0.00702 | -0.0855 | -37.5926
-6 | -0.2066 | 0.00685 | -0.086 | -30.1606
-5.5 | -0.1489 | 0.00665 | -0.0866 | -22.391
-5 | -0.0909 | 0.0065 | -0.0873 | -13.9846
-4.5 | -0.0333 | 0.00635 | -0.0879 | -5.2441
-4 | 0.0243 | 0.00623 | -0.0885 | 3.9005
-3.5 | 0.0822 | 0.00609 | -0.0891 | 13.4975
-3 | 0.1402 | 0.00592 | -0.0898 | 23.6824
-2.5 | 0.1982 | 0.00577 | -0.0906 | 34.3501
-2 | 0.2559 | 0.00562 | -0.0912 | 45.5338
-1 | 0.369 | 0.00526 | -0.0922 | 70.1521
0.5 | 0.5363 | 0.00447 | -0.0935 | 119.9776
1 | 0.5938 | 0.00444 | -0.0942 | 133.7387
1.5 | 0.6529 | 0.00444 | -0.0953 | 147.0495
2 | 0.7102 | 0.00451 | -0.096 | 157.4723
2.5 | 0.769 | 0.00452 | -0.097 | 170.1327
3 | 0.8266 | 0.00456 | -0.0979 | 181.2719
3.5 | 0.8841 | 0.00461 | -0.0987 | 191.7787
4 | 0.9402 | 0.00468 | -0.0994 | 200.8974
4.5 | 0.9972 | 0.00472 | -0.1002 | 211.2712
5 | 1.0504 | 0.00494 | -0.1003 | 212.6316
5.5 | 1.0965 | 0.00545 | -0.0991 | 201.1927
6 | 1.142 | 0.006 | -0.0979 | 190.3333
6.5 | 1.1849 | 0.0066 | -0.0962 | 179.5303
7 | 1.2276 | 0.00717 | -0.0945 | 171.2134
7.5 | 1.2598 | 0.0079 | -0.0909 | 159.4684
8 | 1.2912 | 0.00872 | -0.0873 | 148.0734
9 | 1.3363 | 0.01111 | -0.0783 | 120.279
9.5 | 1.3645 | 0.01259 | -0.0757 | 108.3797
10 | 1.3935 | 0.01416 | -0.0735 | 98.411
10.5 | 1.4195 | 0.01601 | -0.0712 | 88.6633
11 | 1.4438 | 0.0181 | -0.069 | 79.768
11.5 | 1.4689 | 0.02014 | -0.067 | 72.9345
12 | 1.4919 | 0.0224 | -0.0649 | 66.6027
12.5 | 1.5132 | 0.02481 | -0.0629 | 60.9915
13 | 1.5344 | 0.02733 | -0.061 | 56.1434
13.5 | 1.5542 | 0.02996 | -0.0592 | 51.8758
14 | 1.5725 | 0.0328 | -0.0573 | 47.9421
14.5 | 1.5886 | 0.03587 | -0.0555 | 44.2877
15 | 1.6038 | 0.03908 | -0.0537 | 41.0389
15.5 | 1.6184 | 0.04241 | -0.0521 | 38.1608
16 | 1.634 | 0.04565 | -0.0507 | 35.7941
16.5 | 1.6504 | 0.04882 | -0.0493 | 33.8058
17 | 1.6647 | 0.0523 | -0.0481 | 31.8298
17.5 | 1.6747 | 0.05615 | -0.0468 | 29.8255
18 | 1.692 | 0.05934 | -0.0459 | 28.5137
18.5 | 1.703 | 0.06323 | -0.0449 | 26.9334
19 | 1.7107 | 0.06741 | -0.0439 | 25.3775
19.5 | 1.7271 | 0.07073 | -0.0434 | 24.4182
20 | 1.7347 | 0.07507 | -0.0428 | 23.1078

## 115. Re 12M Mach 0.10 (1)
BIGFOIL.COM POLAR EXPORT
GA 37A620
GA 37A620 |  |  |  | Cl Max: | 2.076 | at alpha= | 17.5 | deg
JavaFoil+Calcfoil stall+Eppler ext transition |  |  |  | L/D Max: | 137.774 | at alpha= | 4 | deg
Re: | 12000000 |  |  | Cd Min: | 0.00625 | at alpha= | 0 | deg
Mach: | 0.1 |  |  | Cl=0 at alpha= | -4.1094 | deg
|  |  |  | @ Cl=0.1, Cd= | 0.0074073
|  |  |  | @ Cl=0.4, Cd= | 0.0066978
|  |  |  | @ Cl=0.6, Cd= | 0.0062637
alpha (deg) | Cl | Cd | Cm | Cl/Cd
-20 | -0.771 | 0.1324 | -0.03 | -5.82
-19.5 | -0.785 | 0.1245 | -0.031 | -6.306
-19 | -0.8 | 0.11488 | -0.033 | -6.962
-18.5 | -0.814 | 0.10506 | -0.034 | -7.749
-18 | -0.831 | 0.092 | -0.037 | -9.033
-17.5 | -0.848 | 0.07868 | -0.039 | -10.777
-17 | -0.872 | 0.06046 | -0.042 | -14.416
-16.5 | -0.891 | 0.04623 | -0.045 | -19.278
-16 | -0.902 | 0.03821 | -0.047 | -23.609
-15.5 | -0.908 | 0.03174 | -0.049 | -28.606
-15 | -0.914 | 0.02593 | -0.051 | -35.234
-14.5 | -0.912 | 0.0216 | -0.053 | -42.219
-14 | -0.907 | 0.01824 | -0.055 | -49.742
-13.5 | -0.898 | 0.0159 | -0.057 | -56.474
-13 | -0.88 | 0.01437 | -0.059 | -61.217
-12.5 | -0.861 | 0.01292 | -0.061 | -66.594
-12 | -0.832 | 0.01184 | -0.062 | -70.274
-11.5 | -0.797 | 0.0113 | -0.063 | -70.548
-11 | -0.758 | 0.01092 | -0.064 | -69.45
-10.5 | -0.717 | 0.00994 | -0.066 | -72.062
-10 | -0.672 | 0.00958 | -0.067 | -70.116
-9.5 | -0.625 | 0.0092 | -0.068 | -67.906
-9 | -0.575 | 0.00946 | -0.069 | -60.745
-8.5 | -0.523 | 0.00915 | -0.071 | -57.148
-8 | -0.468 | 0.00828 | -0.072 | -56.598
-7.5 | -0.412 | 0.00889 | -0.073 | -46.416
-7 | -0.355 | 0.0084 | -0.074 | -42.239
-6.5 | -0.296 | 0.00821 | -0.076 | -36.023
-6 | -0.236 | 0.00822 | -0.077 | -28.651
-5.5 | -0.174 | 0.00811 | -0.078 | -21.508
-5 | -0.112 | 0.00791 | -0.079 | -14.192
-4.5 | -0.05 | 0.00735 | -0.081 | -6.76
-4 | 0.014 | 0.00752 | -0.082 | 1.794
-3.5 | 0.077 | 0.00749 | -0.083 | 10.28
-3 | 0.141 | 0.00726 | -0.085 | 19.382
-2.5 | 0.205 | 0.00716 | -0.086 | 28.664
-2 | 0.269 | 0.00724 | -0.087 | 37.19
-1.5 | 0.333 | 0.00688 | -0.088 | 48.427
-1 | 0.397 | 0.00671 | -0.09 | 59.137
-0.5 | 0.461 | 0.00645 | -0.091 | 71.437
0 | 0.528 | 0.00625 | -0.092 | 84.436
0.5 | 0.592 | 0.00626 | -0.094 | 94.651
1 | 0.657 | 0.00629 | -0.095 | 104.408
1.5 | 0.721 | 0.00637 | -0.096 | 113.207
2 | 0.785 | 0.00659 | -0.097 | 119.154
2.5 | 0.849 | 0.00678 | -0.099 | 125.242
3 | 0.913 | 0.00697 | -0.1 | 130.904
3.5 | 0.977 | 0.00717 | -0.101 | 136.309
4 | 1.041 | 0.00755 | -0.103 | 137.774
4.5 | 1.105 | 0.00806 | -0.104 | 137.006
5 | 1.168 | 0.00875 | -0.105 | 133.517
5.5 | 1.232 | 0.00961 | -0.106 | 128.207
6 | 1.296 | 0.00968 | -0.108 | 133.792
6.5 | 1.347 | 0.01018 | -0.109 | 132.27
7 | 1.408 | 0.01082 | -0.11 | 130.071
7.5 | 1.468 | 0.01198 | -0.111 | 122.53
8 | 1.496 | 0.01341 | -0.11 | 111.559
8.5 | 1.548 | 0.01425 | -0.111 | 108.606
9 | 1.598 | 0.01496 | -0.112 | 106.819
9.5 | 1.647 | 0.01595 | -0.113 | 103.292
10 | 1.695 | 0.01682 | -0.114 | 100.736
10.5 | 1.74 | 0.01778 | -0.115 | 97.845
11 | 1.782 | 0.01881 | -0.116 | 94.77
11.5 | 1.823 | 0.02018 | -0.116 | 90.331
12 | 1.861 | 0.02133 | -0.117 | 87.237
12.5 | 1.897 | 0.0224 | -0.118 | 84.688
13 | 1.93 | 0.02352 | -0.119 | 82.072
13.5 | 1.961 | 0.02483 | -0.12 | 78.978
14 | 1.989 | 0.02607 | -0.121 | 76.269
14.5 | 2.013 | 0.02736 | -0.122 | 73.582
15 | 2.033 | 0.02871 | -0.122 | 70.807
15.5 | 2.049 | 0.03017 | -0.123 | 67.901
16 | 2.06 | 0.03178 | -0.124 | 64.819
16.5 | 2.069 | 0.03333 | -0.124 | 62.09
17 | 2.074 | 0.03508 | -0.125 | 59.13
17.5 | 2.076 | 0.03679 | -0.126 | 56.426
18 | 2.073 | 0.03878 | -0.127 | 53.445
18.5 | 2.057 | 0.0407 | -0.128 | 50.55
19 | 2.038 | 0.04274 | -0.128 | 47.685
19.5 | 2.014 | 0.04505 | -0.129 | 44.711
20 | 1.986 | 0.04783 | -0.13 | 41.529

## 116. Re 12M Mach 0.10 (2)
BIGFOIL.COM POLAR EXPORT
GA 37A620
GA 37A620 |  |  |  | Cl Max: | 1.7298 | at alpha= | 20 | deg
XFOIL ncrit=9 |  |  |  | L/D Max: | 214.625 | at alpha= | 5 | deg
Re: | 12000000 |  |  | Cd Min: | 0.07738 | at alpha= | 20 | deg
Mach: | 0.1 |  |  | Cl=0 at alpha= | -4.2121 | deg
|  |  |  | @ Cl=0.1, Cd= | 0.0060575
|  |  |  | @ Cl=0.4, Cd= | 0.0051298
|  |  |  | @ Cl=0.6, Cd= | 0.0044592
alpha (deg) | Cl | Cd | Cm | Cl/Cd
-20 | -1.4918 | 0.02812 | -0.1054 | -53.0512
-19.5 | -1.474 | 0.02513 | -0.1052 | -58.655
-19 | -1.4526 | 0.0226 | -0.1045 | -64.2743
-18.5 | -1.4274 | 0.02055 | -0.1034 | -69.4599
-18 | -1.3992 | 0.01884 | -0.102 | -74.2675
-17.5 | -1.3683 | 0.01743 | -0.1003 | -78.5026
-17 | -1.3344 | 0.01627 | -0.0984 | -82.016
-16.5 | -1.2985 | 0.0153 | -0.0964 | -84.8693
-16 | -1.2599 | 0.01446 | -0.0944 | -87.13
-15.5 | -1.2193 | 0.01374 | -0.0924 | -88.7409
-15 | -1.1791 | 0.01316 | -0.09 | -89.5973
-14.5 | -1.1326 | 0.01261 | -0.0888 | -89.8176
-14 | -1.0838 | 0.01211 | -0.0878 | -89.4963
-13.5 | -1.0335 | 0.01163 | -0.0871 | -88.865
-13 | -0.9829 | 0.01116 | -0.0863 | -88.0735
-12.5 | -0.9316 | 0.01065 | -0.0857 | -87.4742
-12 | -0.8794 | 0.01021 | -0.0852 | -86.1312
-11.5 | -0.8262 | 0.0098 | -0.0849 | -84.3061
-11 | -0.772 | 0.00943 | -0.0847 | -81.8664
-10.5 | -0.7172 | 0.00911 | -0.0846 | -78.7267
-10 | -0.6618 | 0.00881 | -0.0846 | -75.1192
-9.5 | -0.6057 | 0.00852 | -0.0847 | -71.0915
-9 | -0.55 | 0.00821 | -0.0848 | -66.9915
-8.5 | -0.4941 | 0.00794 | -0.0849 | -62.2292
-8 | -0.437 | 0.00771 | -0.0852 | -56.6796
-7.5 | -0.38 | 0.00745 | -0.0855 | -51.0067
-7 | -0.3229 | 0.00724 | -0.0859 | -44.5994
-6.5 | -0.2656 | 0.00705 | -0.0863 | -37.6738
-6 | -0.2079 | 0.00687 | -0.0867 | -30.262
-5.5 | -0.1498 | 0.00667 | -0.0873 | -22.4588
-5 | -0.0914 | 0.00652 | -0.0879 | -14.0184
-4.5 | -0.0334 | 0.00637 | -0.0885 | -5.2433
-4 | 0.0246 | 0.00624 | -0.0891 | 3.9423
-3.5 | 0.083 | 0.00611 | -0.0897 | 13.5843
-3 | 0.1413 | 0.00593 | -0.0904 | 23.828
-2.5 | 0.1997 | 0.00578 | -0.0911 | 34.5502
-2 | 0.2576 | 0.00564 | -0.0918 | 45.6738
-1.5 | 0.3143 | 0.00545 | -0.0922 | 57.6697
-1 | 0.3716 | 0.00526 | -0.0928 | 70.6464
0.5 | 0.5396 | 0.00449 | -0.094 | 120.1782
1 | 0.5977 | 0.00446 | -0.0947 | 134.0135
1.5 | 0.6572 | 0.00444 | -0.0958 | 148.018
2 | 0.7149 | 0.00452 | -0.0965 | 158.1637
2.5 | 0.774 | 0.00454 | -0.0976 | 170.4846
3 | 0.832 | 0.00457 | -0.0984 | 182.0569
3.5 | 0.89 | 0.00462 | -0.0993 | 192.6407
4 | 0.9466 | 0.0047 | -0.0999 | 201.4043
4.5 | 1.004 | 0.00474 | -0.1007 | 211.8143
5 | 1.0581 | 0.00493 | -0.1009 | 214.6247
5.5 | 1.1046 | 0.00543 | -0.0997 | 203.4254
6.5 | 1.192 | 0.00663 | -0.0964 | 179.7888
7 | 1.2343 | 0.00722 | -0.0946 | 170.9557
7.5 | 1.266 | 0.00795 | -0.0907 | 159.2453
8 | 1.2965 | 0.00881 | -0.087 | 147.1623
8.5 | 1.3165 | 0.01015 | -0.082 | 129.7044
9 | 1.3389 | 0.01137 | -0.0775 | 117.7573
9.5 | 1.3668 | 0.013 | -0.075 | 105.1385
10 | 1.3959 | 0.01464 | -0.0728 | 95.3484
10.5 | 1.421 | 0.01663 | -0.0705 | 85.448
11 | 1.444 | 0.01884 | -0.0681 | 76.6454
11.5 | 1.4676 | 0.02107 | -0.066 | 69.6535
12 | 1.4898 | 0.02341 | -0.0639 | 63.6395
12.5 | 1.5113 | 0.0259 | -0.0618 | 58.3514
13 | 1.5317 | 0.02852 | -0.0599 | 53.7062
13.5 | 1.5505 | 0.03133 | -0.0579 | 49.4893
14 | 1.5678 | 0.03434 | -0.056 | 45.6552
14.5 | 1.5832 | 0.03752 | -0.0541 | 42.1962
15 | 1.599 | 0.04075 | -0.0524 | 39.2393
15.5 | 1.616 | 0.04384 | -0.0508 | 36.8613
16 | 1.6313 | 0.04719 | -0.0494 | 34.5688
16.5 | 1.644 | 0.05084 | -0.0479 | 32.3367
17 | 1.6581 | 0.05435 | -0.0466 | 30.5078
17.5 | 1.673 | 0.05779 | -0.0455 | 28.9496
18 | 1.685 | 0.06163 | -0.0444 | 27.3406
18.5 | 1.6957 | 0.06557 | -0.0434 | 25.8609
19 | 1.709 | 0.06925 | -0.0426 | 24.6787
19.5 | 1.7182 | 0.07346 | -0.0419 | 23.3896
20 | 1.7298 | 0.07738 | -0.0413 | 22.3546

## 117. Re 12M Mach 0.25 (1)
BIGFOIL.COM POLAR EXPORT
GA 37A620
GA 37A620 |  |  |  | Cl Max: | 2.006 | at alpha= | 15.5 | deg
JavaFoil+Calcfoil stall+Eppler ext transition |  |  |  | L/D Max: | 137.602 | at alpha= | 4 | deg
Re: | 12000000 |  |  | Cd Min: | 0.00632 | at alpha= | 0.5 | deg
Mach: | 0.25 |  |  | Cl=0 at alpha= | -4.1077 | deg
|  |  |  | @ Cl=0.1, Cd= | 0.0075736
|  |  |  | @ Cl=0.4, Cd= | 0.0068164
|  |  |  | @ Cl=0.6, Cd= | 0.0063268
alpha (deg) | Cl | Cd | Cm | Cl/Cd
-18 | -0.524 | 0.13157 | -0.03 | -3.982
-17.5 | -0.562 | 0.12246 | -0.031 | -4.589
-17 | -0.596 | 0.11451 | -0.033 | -5.206
-16.5 | -0.627 | 0.10646 | -0.034 | -5.89
-16 | -0.656 | 0.09631 | -0.037 | -6.814
-15.5 | -0.681 | 0.08696 | -0.039 | -7.833
-15 | -0.706 | 0.07413 | -0.042 | -9.529
-14.5 | -0.755 | 0.04411 | -0.05 | -17.116
-14 | -0.774 | 0.03496 | -0.052 | -22.147
-13.5 | -0.794 | 0.02483 | -0.056 | -31.992
-13 | -0.801 | 0.01965 | -0.058 | -40.776
-12.5 | -0.801 | 0.01578 | -0.061 | -50.784
-12 | -0.789 | 0.01394 | -0.063 | -56.625
-11.5 | -0.773 | 0.0127 | -0.065 | -60.818
-11 | -0.745 | 0.01192 | -0.066 | -62.464
-10.5 | -0.71 | 0.01049 | -0.067 | -67.625
-10 | -0.67 | 0.01006 | -0.069 | -66.612
-9.5 | -0.627 | 0.00965 | -0.07 | -64.94
-9 | -0.579 | 0.00987 | -0.071 | -58.701
-8.5 | -0.529 | 0.0095 | -0.073 | -55.666
-8 | -0.476 | 0.00859 | -0.074 | -55.364
-7.5 | -0.42 | 0.00919 | -0.075 | -45.709
-7 | -0.362 | 0.00861 | -0.076 | -42.068
-6.5 | -0.302 | 0.00868 | -0.078 | -34.836
-6 | -0.241 | 0.00838 | -0.079 | -28.786
-5.5 | -0.179 | 0.00824 | -0.08 | -21.672
-5 | -0.115 | 0.00804 | -0.082 | -14.321
-4.5 | -0.051 | 0.00747 | -0.083 | -6.819
-4 | 0.014 | 0.00768 | -0.084 | 1.805
-3.5 | 0.079 | 0.00765 | -0.086 | 10.343
-3 | 0.145 | 0.00741 | -0.087 | 19.512
-2.5 | 0.211 | 0.0073 | -0.088 | 28.885
-2 | 0.277 | 0.00712 | -0.09 | 38.855
-1.5 | 0.342 | 0.00708 | -0.091 | 48.341
-1 | 0.408 | 0.00678 | -0.092 | 60.2
-0.5 | 0.474 | 0.00658 | -0.094 | 71.957
0 | 0.543 | 0.00637 | -0.095 | 85.181
0.5 | 0.609 | 0.00632 | -0.096 | 96.294
1 | 0.675 | 0.00642 | -0.097 | 105.129
1.5 | 0.741 | 0.00645 | -0.099 | 114.771
2 | 0.807 | 0.00671 | -0.1 | 120.268
2.5 | 0.872 | 0.00693 | -0.101 | 125.914
3 | 0.938 | 0.0071 | -0.103 | 132.122
3.5 | 1.004 | 0.00732 | -0.104 | 137.156
4 | 1.07 | 0.00777 | -0.105 | 137.602
4.5 | 1.135 | 0.00831 | -0.107 | 136.682
5 | 1.201 | 0.00905 | -0.108 | 132.632
5.5 | 1.266 | 0.01 | -0.109 | 126.65
6 | 1.332 | 0.01041 | -0.111 | 127.885
6.5 | 1.383 | 0.01064 | -0.112 | 130.024
7 | 1.445 | 0.0114 | -0.113 | 126.799
7.5 | 1.475 | 0.01303 | -0.112 | 113.213
8 | 1.528 | 0.01465 | -0.113 | 104.288
8.5 | 1.581 | 0.01528 | -0.114 | 103.46
9 | 1.631 | 0.01609 | -0.115 | 101.355
9.5 | 1.68 | 0.01722 | -0.115 | 97.56
10 | 1.726 | 0.01806 | -0.117 | 95.585
10.5 | 1.769 | 0.01947 | -0.117 | 90.848
11 | 1.809 | 0.02062 | -0.118 | 87.74
11.5 | 1.847 | 0.02223 | -0.119 | 83.065
12 | 1.882 | 0.0234 | -0.12 | 80.393
12.5 | 1.913 | 0.02467 | -0.121 | 77.557
13 | 1.94 | 0.02598 | -0.122 | 74.688
13.5 | 1.964 | 0.02753 | -0.122 | 71.317
14 | 1.983 | 0.02904 | -0.123 | 68.29
14.5 | 1.998 | 0.03066 | -0.124 | 65.146
15 | 2.005 | 0.03213 | -0.125 | 62.386
15.5 | 2.006 | 0.03394 | -0.126 | 59.116
16 | 2.002 | 0.03576 | -0.126 | 55.998
16.5 | 1.992 | 0.03785 | -0.127 | 52.636
17 | 1.976 | 0.03985 | -0.128 | 49.591
17.5 | 1.954 | 0.04229 | -0.129 | 46.193
18 | 1.924 | 0.04473 | -0.129 | 43.009
18.5 | 1.875 | 0.04731 | -0.13 | 39.629
19 | 1.819 | 0.05068 | -0.131 | 35.887
19.5 | 1.754 | 0.05449 | -0.131 | 32.197
20 | 1.684 | 0.05822 | -0.132 | 28.92

## 118. Re 12M Mach 0.25 (2)
BIGFOIL.COM POLAR EXPORT
GA 37A620
GA 37A620 |  |  |  | Cl Max: | 1.6974 | at alpha= | 20 | deg
XFOIL ncrit=9 |  |  |  | L/D Max: | 220.946 | at alpha= | 5 | deg
Re: | 12000000 |  |  | Cd Min: | 0.09064 | at alpha= | 20 | deg
Mach: | 0.25 |  |  | Cl=0 at alpha= | -4.2189 | deg
|  |  |  | @ Cl=0.1, Cd= | 0.006134
|  |  |  | @ Cl=0.4, Cd= | 0.0052598
|  |  |  | @ Cl=0.6, Cd= | 0.0045189
alpha (deg) | Cl | Cd | Cm | Cl/Cd
-20 | -1.3073 | 0.05906 | -0.1099 | -22.1351
-19.5 | -1.3388 | 0.04933 | -0.115 | -27.1397
-19 | -1.3569 | 0.04144 | -0.1186 | -32.7437
-18.5 | -1.3633 | 0.03507 | -0.1207 | -38.8737
-18 | -1.3591 | 0.03001 | -0.1216 | -45.2882
-17.5 | -1.3465 | 0.02599 | -0.1214 | -51.8084
-17 | -1.3265 | 0.02284 | -0.1203 | -58.0779
-16.5 | -1.3014 | 0.02034 | -0.1185 | -63.9823
-16 | -1.2719 | 0.01834 | -0.1161 | -69.3511
-15.5 | -1.2383 | 0.01679 | -0.1133 | -73.7522
-15 | -1.2012 | 0.01551 | -0.1102 | -77.4468
-14.5 | -1.1607 | 0.01447 | -0.1071 | -80.2142
-14 | -1.1171 | 0.01357 | -0.1042 | -82.3213
-13.5 | -1.0737 | 0.01289 | -0.1008 | -83.2971
-13 | -1.0225 | 0.01224 | -0.0988 | -83.5376
-12.5 | -0.9691 | 0.01164 | -0.0972 | -83.256
-12 | -0.9144 | 0.01112 | -0.0958 | -82.2302
-11.5 | -0.8593 | 0.01058 | -0.0945 | -81.2193
-11 | -0.8036 | 0.01006 | -0.0933 | -79.8807
-10.5 | -0.7469 | 0.00962 | -0.0924 | -77.6403
-10 | -0.6891 | 0.00921 | -0.0917 | -74.8208
-9.5 | -0.6306 | 0.00886 | -0.0912 | -71.1738
-9 | -0.5717 | 0.00856 | -0.0909 | -66.7874
-8.5 | -0.513 | 0.00824 | -0.0905 | -62.2573
-8 | -0.4538 | 0.00791 | -0.0904 | -57.3704
-7.5 | -0.3941 | 0.00766 | -0.0904 | -51.4491
-7 | -0.3347 | 0.00742 | -0.0904 | -45.1078
-6.5 | -0.275 | 0.0072 | -0.0905 | -38.1944
-6 | -0.2147 | 0.00698 | -0.0907 | -30.7593
-5.5 | -0.1542 | 0.00679 | -0.0911 | -22.7099
-5 | -0.094 | 0.0066 | -0.0915 | -14.2424
-4.5 | -0.0339 | 0.00646 | -0.0919 | -5.2477
-4 | 0.0264 | 0.00633 | -0.0924 | 4.1706
-3.5 | 0.0872 | 0.00617 | -0.093 | 14.1329
-3 | 0.1476 | 0.006 | -0.0936 | 24.6
-2.5 | 0.2079 | 0.00586 | -0.0942 | 35.4778
-2 | 0.2673 | 0.00572 | -0.0947 | 46.7308
-1.5 | 0.3264 | 0.00554 | -0.0952 | 58.917
-1 | 0.3859 | 0.00532 | -0.0958 | 72.5376
-0.5 | 0.4445 | 0.00507 | -0.0963 | 87.6726
0 | 0.4999 | 0.00468 | -0.0962 | 106.8162
0.5 | 0.5584 | 0.00456 | -0.0967 | 122.4561
1 | 0.6192 | 0.0045 | -0.0976 | 137.6
1.5 | 0.681 | 0.00449 | -0.0987 | 151.6704
2 | 0.7409 | 0.00457 | -0.0995 | 162.1225
2.5 | 0.8018 | 0.0046 | -0.1004 | 174.3043
3 | 0.8616 | 0.00466 | -0.1012 | 184.8927
3.5 | 0.9223 | 0.00469 | -0.1021 | 196.6525
4 | 0.9817 | 0.00478 | -0.1028 | 205.3766
4.5 | 1.0409 | 0.00483 | -0.1035 | 215.5072
5 | 1.0981 | 0.00497 | -0.1038 | 220.9457
5.5 | 1.1482 | 0.0054 | -0.1027 | 212.6296
6 | 1.1911 | 0.00607 | -0.1004 | 196.2273
7 | 1.267 | 0.00744 | -0.0939 | 170.2957
7.5 | 1.2993 | 0.0083 | -0.0899 | 156.5422
8 | 1.3271 | 0.0094 | -0.0856 | 141.1809
8.5 | 1.3454 | 0.01108 | -0.0804 | 121.426
9 | 1.3602 | 0.01319 | -0.0755 | 103.1236
9.5 | 1.3805 | 0.01556 | -0.0721 | 88.7211
10 | 1.4032 | 0.01795 | -0.0693 | 78.1727
10.5 | 1.4241 | 0.02048 | -0.0665 | 69.5361
11 | 1.4429 | 0.02321 | -0.0636 | 62.1672
11.5 | 1.4595 | 0.0262 | -0.0608 | 55.7061
12 | 1.4786 | 0.02913 | -0.0584 | 50.7587
12.5 | 1.4973 | 0.03213 | -0.0561 | 46.6013
13 | 1.5155 | 0.03527 | -0.0539 | 42.9685
13.5 | 1.5322 | 0.03854 | -0.0517 | 39.7561
14 | 1.5498 | 0.04179 | -0.0497 | 37.0854
14.5 | 1.5649 | 0.04532 | -0.0477 | 34.53
15 | 1.5782 | 0.04906 | -0.0457 | 32.1688
15.5 | 1.5916 | 0.05289 | -0.044 | 30.0926
16 | 1.6055 | 0.05663 | -0.0423 | 28.3507
16.5 | 1.6213 | 0.06031 | -0.041 | 26.8828
17 | 1.6321 | 0.06453 | -0.0396 | 25.2921
17.5 | 1.6478 | 0.06826 | -0.0384 | 24.1401
18 | 1.6594 | 0.07247 | -0.0373 | 22.8978
18.5 | 1.6688 | 0.07699 | -0.0364 | 21.6755
19 | 1.6829 | 0.08098 | -0.0356 | 20.7817
19.5 | 1.6924 | 0.08554 | -0.035 | 19.7849
20 | 1.6974 | 0.09064 | -0.0345 | 18.7268

## 119. Re 12M Mach 0.50 (1)
BIGFOIL.COM POLAR EXPORT
GA 37A620
GA 37A620 |  |  |  | Cl Max: | 1.828 | at alpha= | 10.5 | deg
JavaFoil+Calcfoil stall+Eppler ext transition |  |  |  | L/D Max: | 137.745 | at alpha= | 4 | deg
Re: | 12000000 |  |  | Cd Min: | 0.0068 | at alpha= | 0 | deg
Mach: | 0.5 |  |  | Cl=0 at alpha= | -4.1056 | deg
|  |  |  | @ Cl=0.1, Cd= | 0.0082622
|  |  |  | @ Cl=0.4, Cd= | 0.0072573
|  |  |  | @ Cl=0.6, Cd= | 0.0068242
alpha (deg) | Cl | Cd | Cm | Cl/Cd
-20 | -0.934 | 0.16378 | -0.032 | -5.701
-19.5 | -0.904 | 0.16113 | -0.032 | -5.609
-19 | -0.874 | 0.15313 | -0.032 | -5.708
-18.5 | -0.845 | 0.15135 | -0.033 | -5.586
-18 | -0.817 | 0.14449 | -0.033 | -5.652
-17.5 | -0.791 | 0.1351 | -0.035 | -5.853
-17 | -0.763 | 0.12453 | -0.037 | -6.128
-16.5 | -0.734 | 0.11883 | -0.037 | -6.177
-16 | -0.704 | 0.11422 | -0.037 | -6.162
-15.5 | -0.673 | 0.11095 | -0.037 | -6.069
-15 | -0.644 | 0.10577 | -0.038 | -6.085
-14.5 | -0.613 | 0.10253 | -0.037 | -5.982
-14 | -0.583 | 0.09846 | -0.037 | -5.918
-13.5 | -0.553 | 0.09679 | -0.037 | -5.719
-13 | -0.524 | 0.10098 | -0.038 | -5.191
-12.5 | -0.496 | 0.08905 | -0.039 | -5.566
-12 | -0.468 | 0.07947 | -0.041 | -5.884
-11.5 | -0.439 | 0.07289 | -0.043 | -6.023
-11 | -0.412 | 0.06551 | -0.047 | -6.297
-10.5 | -0.396 | 0.0479 | -0.057 | -8.264
-10 | -0.406 | 0.01768 | -0.073 | -22.99
-9.5 | -0.322 | 0.05717 | -0.047 | -5.628
-9 | -0.345 | 0.0148 | -0.077 | -23.3
-8.5 | -0.313 | 0.01339 | -0.079 | -23.383
-8 | -0.435 | 0.01043 | -0.082 | -41.727
-7.5 | -0.42 | 0.00973 | -0.084 | -43.102
-7 | -0.377 | 0.01027 | -0.085 | -36.742
-6.5 | -0.323 | 0.00986 | -0.087 | -32.741
-6 | -0.262 | 0.00942 | -0.088 | -27.76
-5.5 | -0.196 | 0.00906 | -0.09 | -21.608
-5 | -0.127 | 0.00875 | -0.091 | -14.519
-4.5 | -0.056 | 0.0085 | -0.093 | -6.646
-4 | 0.015 | 0.00815 | -0.094 | 1.891
-3.5 | 0.088 | 0.0083 | -0.096 | 10.612
-3 | 0.161 | 0.00807 | -0.097 | 19.972
-2.5 | 0.236 | 0.00798 | -0.099 | 29.531
-2 | 0.309 | 0.00747 | -0.1 | 41.368
-1.5 | 0.382 | 0.00725 | -0.101 | 52.726
-1 | 0.456 | 0.00728 | -0.103 | 62.547
-0.5 | 0.529 | 0.00707 | -0.104 | 74.864
0 | 0.607 | 0.0068 | -0.106 | 89.201
0.5 | 0.681 | 0.00681 | -0.107 | 99.94
1 | 0.754 | 0.00694 | -0.109 | 108.643
1.5 | 0.828 | 0.00704 | -0.11 | 117.621
2 | 0.902 | 0.00732 | -0.112 | 123.128
2.5 | 0.975 | 0.00767 | -0.113 | 127.14
3 | 1.049 | 0.00793 | -0.115 | 132.283
3.5 | 1.122 | 0.00824 | -0.116 | 136.144
4 | 1.196 | 0.00868 | -0.118 | 137.745
4.5 | 1.269 | 0.01006 | -0.119 | 126.135
5 | 1.314 | 0.01146 | -0.118 | 114.697
5.5 | 1.382 | 0.01234 | -0.119 | 111.928
6 | 1.449 | 0.01321 | -0.12 | 109.663
6.5 | 1.491 | 0.01457 | -0.121 | 102.309
7 | 1.55 | 0.0162 | -0.122 | 95.695
7.5 | 1.606 | 0.01808 | -0.123 | 88.842
8 | 1.661 | 0.02009 | -0.123 | 82.682
8.5 | 1.711 | 0.02155 | -0.124 | 79.38
9 | 1.754 | 0.02318 | -0.125 | 75.694
9.5 | 1.79 | 0.02502 | -0.126 | 71.538
10 | 1.816 | 0.02726 | -0.127 | 66.606
10.5 | 1.828 | 0.02987 | -0.128 | 61.188
11 | 1.82 | 0.03219 | -0.129 | 56.521
11.5 | 1.777 | 0.03491 | -0.13 | 50.908
12 | 1.657 | 0.0384 | -0.131 | 43.167
12.5 | 1.13 | 0.04215 | -0.132 | 26.802
13 | 1.159 | 0.04613 | -0.133 | 25.134
13.5 | 1.189 | 0.04939 | -0.133 | 24.074
14 | 1.218 | 0.0541 | -0.134 | 22.506
14.5 | 1.229 | 0.06783 | -0.132 | 18.117
15 | 1.277 | 0.05881 | -0.135 | 21.716
15.5 | 1.306 | 0.06312 | -0.136 | 20.695

## 120. Re 12M Mach 0.50 (2)
BIGFOIL.COM POLAR EXPORT
GA 37A620
GA 37A620 |  |  |  | Cl Max: | 1.606 | at alpha= | 20 | deg
XFOIL ncrit=9 |  |  |  | L/D Max: | 236.98 | at alpha= | 5.5 | deg
Re: | 12000000 |  |  | Cd Min: | 0.14029 | at alpha= | 20 | deg
Mach: | 0.5 |  |  | Cl=0 at alpha= | -4.2589 | deg
|  |  |  | @ Cl=0.1, Cd= | 0.0065525
|  |  |  | @ Cl=0.4, Cd= | 0.0058246
|  |  |  | @ Cl=0.6, Cd= | 0.0049389
alpha (deg) | Cl | Cd | Cm | Cl/Cd
-14 | -0.3596 | 0.10684 | -0.097 | -3.3658
-13.5 | -0.3737 | 0.09653 | -0.1033 | -3.8713
-13 | -0.3888 | 0.08641 | -0.1095 | -4.4995
-12.5 | -0.4056 | 0.07626 | -0.1158 | -5.3186
-12 | -0.4247 | 0.06585 | -0.1218 | -6.4495
-11.5 | -0.4419 | 0.0546 | -0.129 | -8.0934
-11 | -0.4639 | 0.04395 | -0.1373 | -10.5552
-10.5 | -0.4911 | 0.03418 | -0.1445 | -14.3681
-10 | -0.523 | 0.02591 | -0.1478 | -20.1853
-9.5 | -0.5569 | 0.01946 | -0.1444 | -28.6177
-9 | -0.5842 | 0.01455 | -0.1346 | -40.1512
-8.5 | -0.5723 | 0.01114 | -0.1257 | -51.3734
-8 | -0.5213 | 0.00964 | -0.12 | -54.0768
-7.5 | -0.456 | 0.00887 | -0.1164 | -51.4092
-7 | -0.3868 | 0.00833 | -0.1138 | -46.4346
-6.5 | -0.3162 | 0.00794 | -0.112 | -39.8237
-6 | -0.2455 | 0.00764 | -0.1106 | -32.1335
-5.5 | -0.1755 | 0.00736 | -0.1094 | -23.8451
-5 | -0.1047 | 0.0071 | -0.1087 | -14.7465
-4.5 | -0.0339 | 0.00687 | -0.1083 | -4.9345
-4 | 0.0364 | 0.00669 | -0.1081 | 5.441
-3.5 | 0.1058 | 0.00654 | -0.108 | 16.1774
-3 | 0.1749 | 0.00639 | -0.108 | 27.3709
-2.5 | 0.2446 | 0.00621 | -0.1082 | 39.3881
-2 | 0.3135 | 0.00603 | -0.1085 | 51.99
-1.5 | 0.3817 | 0.00588 | -0.1088 | 64.915
-1 | 0.4478 | 0.00568 | -0.1088 | 78.838
-0.5 | 0.5142 | 0.00542 | -0.1089 | 94.8708
0 | 0.5774 | 0.005 | -0.1086 | 115.48
0.5 | 0.644 | 0.00482 | -0.1089 | 133.61
1 | 0.713 | 0.00483 | -0.1095 | 147.619
1.5 | 0.7838 | 0.00486 | -0.1105 | 161.2757
2 | 0.8553 | 0.00489 | -0.1116 | 174.908
2.5 | 0.9258 | 0.00495 | -0.1124 | 187.0303
3 | 0.9947 | 0.00507 | -0.1129 | 196.1933
3.5 | 1.0655 | 0.00514 | -0.1136 | 207.2957
4 | 1.1332 | 0.0053 | -0.1136 | 213.8113
4.5 | 1.2034 | 0.00537 | -0.114 | 224.0968
5 | 1.2709 | 0.00549 | -0.1138 | 231.4936
5.5 | 1.3342 | 0.00563 | -0.1126 | 236.9805
6 | 1.3867 | 0.00607 | -0.1095 | 228.4514
6.5 | 1.4091 | 0.0074 | -0.1017 | 190.4189
7 | 1.4243 | 0.00935 | -0.094 | 152.3316
7.5 | 1.4337 | 0.01221 | -0.087 | 117.4201
8 | 1.4472 | 0.01537 | -0.0816 | 94.1574
8.5 | 1.4409 | 0.0194 | -0.0742 | 74.2732
9 | 1.4232 | 0.02434 | -0.0666 | 58.4717
9.5 | 1.4086 | 0.02953 | -0.06 | 47.7006
10 | 1.4012 | 0.03451 | -0.0545 | 40.6027
10.5 | 1.385 | 0.04028 | -0.049 | 34.3843
11 | 1.3869 | 0.04511 | -0.0449 | 30.7448
11.5 | 1.3973 | 0.04948 | -0.0416 | 28.2397
12 | 1.4104 | 0.05383 | -0.0386 | 26.201
12.5 | 1.4273 | 0.05796 | -0.0359 | 24.6256
13 | 1.4453 | 0.06215 | -0.0334 | 23.255
14 | 1.4729 | 0.07147 | -0.0287 | 20.6086
14.5 | 1.4873 | 0.07625 | -0.0267 | 19.5056
15 | 1.5005 | 0.0812 | -0.0248 | 18.4791
15.5 | 1.5135 | 0.08633 | -0.0231 | 17.5316
16 | 1.5283 | 0.09144 | -0.0217 | 16.7137
16.5 | 1.5448 | 0.09642 | -0.0204 | 16.0216
17 | 1.5597 | 0.10172 | -0.0194 | 15.3333
17.5 | 1.572 | 0.10739 | -0.0187 | 14.6382
18 | 1.5827 | 0.11327 | -0.0183 | 13.9728
18.5 | 1.5915 | 0.11948 | -0.0183 | 13.3202
19 | 1.6004 | 0.12587 | -0.0186 | 12.7147
19.5 | 1.6056 | 0.1328 | -0.0196 | 12.0904
20 | 1.606 | 0.14029 | -0.0212 | 11.4477

## 121. Re 14M Mach 0.00 (1)
BIGFOIL.COM POLAR EXPORT
GA 37A620
GA 37A620 |  |  |  | Cl Max: | 2.092 | at alpha= | 17.5 | deg
JavaFoil+Calcfoil stall+Eppler ext transition |  |  |  | L/D Max: | 132.662 | at alpha= | 5 | deg
Re: | 14000000 |  |  | Cd Min: | 0.00621 | at alpha= | 0.5 | deg
Mach: | 0 |  |  | Cl=0 at alpha= | -4.1048 | deg
|  |  |  | @ Cl=0.1, Cd= | 0.0072806
|  |  |  | @ Cl=0.4, Cd= | 0.0065137
|  |  |  | @ Cl=0.6, Cd= | 0.0062186
alpha (deg) | Cl | Cd | Cm | Cl/Cd
-20 | -0.822 | 0.12164 | -0.031 | -6.759
-19.5 | -0.837 | 0.10998 | -0.033 | -7.612
-19 | -0.851 | 0.09913 | -0.035 | -8.588
-18.5 | -0.871 | 0.08239 | -0.038 | -10.576
-18 | -0.889 | 0.06938 | -0.04 | -12.811
-17.5 | -0.906 | 0.05658 | -0.042 | -16.005
-17 | -0.915 | 0.04832 | -0.044 | -18.944
-16.5 | -0.924 | 0.04064 | -0.046 | -22.75
-16 | -0.938 | 0.03096 | -0.048 | -30.294
-15.5 | -0.941 | 0.02583 | -0.05 | -36.438
-15 | -0.939 | 0.02189 | -0.052 | -42.914
-14.5 | -0.935 | 0.01859 | -0.054 | -50.275
-14 | -0.926 | 0.01653 | -0.056 | -55.99
-13.5 | -0.911 | 0.01485 | -0.057 | -61.312
-13 | -0.891 | 0.01342 | -0.059 | -66.388
-12.5 | -0.869 | 0.01186 | -0.061 | -73.258
-12 | -0.836 | 0.01142 | -0.062 | -73.144
-11.5 | -0.799 | 0.01097 | -0.063 | -72.818
-11 | -0.759 | 0.01004 | -0.064 | -75.634
-10.5 | -0.717 | 0.00964 | -0.065 | -74.331
-10 | -0.672 | 0.00978 | -0.067 | -68.661
-9.5 | -0.624 | 0.00895 | -0.068 | -69.706
-9 | -0.574 | 0.00872 | -0.069 | -65.784
-8.5 | -0.521 | 0.00843 | -0.07 | -61.861
-8 | -0.467 | 0.0087 | -0.072 | -53.686
-7.5 | -0.411 | 0.00867 | -0.073 | -47.379
-7 | -0.353 | 0.00829 | -0.074 | -42.635
-6.5 | -0.295 | 0.00831 | -0.075 | -35.461
-6 | -0.235 | 0.00809 | -0.077 | -28.985
-5.5 | -0.174 | 0.00766 | -0.078 | -22.646
-5 | -0.112 | 0.00781 | -0.079 | -14.319
-4.5 | -0.049 | 0.00755 | -0.08 | -6.543
-4 | 0.013 | 0.00729 | -0.082 | 1.844
-3.5 | 0.077 | 0.00735 | -0.083 | 10.432
-3 | 0.14 | 0.00716 | -0.084 | 19.574
-2.5 | 0.204 | 0.0069 | -0.085 | 29.621
-2 | 0.268 | 0.00701 | -0.087 | 38.216
-1.5 | 0.331 | 0.00671 | -0.088 | 49.399
-1 | 0.395 | 0.00652 | -0.089 | 60.548
-0.5 | 0.459 | 0.00644 | -0.091 | 71.245
0 | 0.525 | 0.00629 | -0.092 | 83.514
0.5 | 0.589 | 0.00621 | -0.093 | 94.907
1 | 0.653 | 0.00626 | -0.094 | 104.284
1.5 | 0.717 | 0.00647 | -0.096 | 110.897
2 | 0.781 | 0.0066 | -0.097 | 118.368
2.5 | 0.845 | 0.00677 | -0.098 | 124.762
3 | 0.908 | 0.00695 | -0.1 | 130.791
3.5 | 0.972 | 0.00748 | -0.101 | 130.037
4 | 1.036 | 0.00818 | -0.102 | 126.675
4.5 | 1.099 | 0.00844 | -0.103 | 130.306
5 | 1.163 | 0.00876 | -0.105 | 132.662
5.5 | 1.226 | 0.00953 | -0.106 | 128.605
6 | 1.289 | 0.01013 | -0.107 | 127.213
6.5 | 1.34 | 0.01019 | -0.108 | 131.55
7 | 1.401 | 0.01125 | -0.11 | 124.524
7.5 | 1.461 | 0.01207 | -0.111 | 120.995
8 | 1.52 | 0.01296 | -0.112 | 117.253
8.5 | 1.543 | 0.01388 | -0.111 | 111.178
9 | 1.594 | 0.01465 | -0.112 | 108.763
9.5 | 1.643 | 0.01543 | -0.113 | 106.529
10 | 1.691 | 0.01629 | -0.114 | 103.782
10.5 | 1.736 | 0.01723 | -0.114 | 100.758
11 | 1.779 | 0.01812 | -0.115 | 98.214
11.5 | 1.82 | 0.01934 | -0.116 | 94.135
12 | 1.859 | 0.02046 | -0.117 | 90.86
12.5 | 1.896 | 0.02148 | -0.118 | 88.284
13 | 1.93 | 0.02258 | -0.119 | 85.491
13.5 | 1.961 | 0.02368 | -0.12 | 82.839
14 | 1.99 | 0.02478 | -0.121 | 80.326
14.5 | 2.016 | 0.02601 | -0.121 | 77.514
15 | 2.038 | 0.02728 | -0.122 | 74.696
15.5 | 2.055 | 0.02872 | -0.123 | 71.562
16 | 2.069 | 0.03014 | -0.123 | 68.66
16.5 | 2.08 | 0.0318 | -0.124 | 65.404
17 | 2.087 | 0.03331 | -0.125 | 62.657
17.5 | 2.092 | 0.03504 | -0.126 | 59.702
18 | 2.092 | 0.03672 | -0.127 | 56.969
18.5 | 2.081 | 0.03854 | -0.127 | 53.992
19 | 2.066 | 0.04057 | -0.128 | 50.906
19.5 | 2.046 | 0.04282 | -0.129 | 47.788
20 | 2.023 | 0.04543 | -0.129 | 44.529

## 122. Re 14M Mach 0.00 (2)
BIGFOIL.COM POLAR EXPORT
GA 37A620
GA 37A620 |  |  |  | Cl Max: | 1.7479 | at alpha= | 20 | deg
XFOIL ncrit=9 |  |  |  | L/D Max: | 210.021 | at alpha= | 4.5 | deg
Re: | 14000000 |  |  | Cd Min: | 0.07375 | at alpha= | 20 | deg
Mach: | 0 |  |  | Cl=0 at alpha= | -4.2074 | deg
|  |  |  | @ Cl=0.1, Cd= | 0.0058849
|  |  |  | @ Cl=0.4, Cd= | 0.0050576
|  |  |  | @ Cl=0.6, Cd= | 0.0043538
alpha (deg) | Cl | Cd | Cm | Cl/Cd
-20 | -1.5156 | 0.02426 | -0.1015 | -62.4732
-19.5 | -1.4934 | 0.02195 | -0.1008 | -68.0364
-19 | -1.4686 | 0.02 | -0.0998 | -73.43
-18.5 | -1.4407 | 0.0184 | -0.0984 | -78.2989
-18 | -1.4102 | 0.01706 | -0.0967 | -82.6612
-17.5 | -1.3776 | 0.01594 | -0.0949 | -86.4241
-17 | -1.3421 | 0.01501 | -0.093 | -89.4137
-16.5 | -1.3045 | 0.01421 | -0.0911 | -91.8015
-16 | -1.2645 | 0.01352 | -0.0893 | -93.5281
-15.5 | -1.225 | 0.01298 | -0.0871 | -94.376
-15 | -1.1791 | 0.01245 | -0.086 | -94.7068
-14.5 | -1.1311 | 0.01197 | -0.0852 | -94.4946
-14 | -1.0816 | 0.0115 | -0.0846 | -94.0522
-13.5 | -1.0311 | 0.01109 | -0.0841 | -92.9757
-13 | -0.9796 | 0.01068 | -0.0837 | -91.7228
-12.5 | -0.9282 | 0.01024 | -0.0833 | -90.6445
-12 | -0.876 | 0.00983 | -0.083 | -89.115
-11.5 | -0.8228 | 0.00944 | -0.0829 | -87.161
-11 | -0.7691 | 0.00909 | -0.0828 | -84.6095
-10.5 | -0.7146 | 0.00879 | -0.0829 | -81.2969
-10 | -0.6592 | 0.0085 | -0.0831 | -77.5529
-9.5 | -0.6034 | 0.00824 | -0.0833 | -73.2282
-9 | -0.548 | 0.00797 | -0.0835 | -68.7578
-8.5 | -0.4922 | 0.0077 | -0.0837 | -63.9221
-8 | -0.4354 | 0.00746 | -0.0841 | -58.3646
-7.5 | -0.3787 | 0.00725 | -0.0845 | -52.2345
-7 | -0.3221 | 0.00704 | -0.0849 | -45.7528
-6.5 | -0.2648 | 0.00686 | -0.0854 | -38.6006
-6 | -0.2072 | 0.00666 | -0.086 | -31.1111
-5.5 | -0.1493 | 0.00649 | -0.0866 | -23.0046
-5 | -0.0916 | 0.00635 | -0.0872 | -14.4252
-4.5 | -0.034 | 0.00621 | -0.0878 | -5.475
-4 | 0.0241 | 0.00608 | -0.0885 | 3.9638
-3.5 | 0.0825 | 0.00593 | -0.0892 | 13.9123
-3 | 0.1407 | 0.00578 | -0.09 | 24.3426
-2.5 | 0.1986 | 0.00565 | -0.0907 | 35.1504
-2 | 0.256 | 0.00552 | -0.0913 | 46.3768
-1.5 | 0.3133 | 0.00536 | -0.0919 | 58.4515
-1 | 0.3707 | 0.00516 | -0.0926 | 71.8411
-0.5 | 0.4279 | 0.00496 | -0.0932 | 86.2702
0 | 0.4825 | 0.00466 | -0.0934 | 103.5408
0.5 | 0.5376 | 0.00444 | -0.0937 | 121.0811
1 | 0.5956 | 0.00435 | -0.0946 | 136.9195
1.5 | 0.6532 | 0.0044 | -0.0953 | 148.4545
2 | 0.7119 | 0.00443 | -0.0963 | 160.6998
2.5 | 0.7699 | 0.00447 | -0.0972 | 172.2371
3 | 0.8279 | 0.00451 | -0.0981 | 183.5698
3.5 | 0.8849 | 0.00457 | -0.0989 | 193.6324
4 | 0.942 | 0.00462 | -0.0997 | 203.8961
4.5 | 0.9976 | 0.00475 | -0.1002 | 210.0211
5 | 1.0478 | 0.00508 | -0.0998 | 206.2598
5.5 | 1.0899 | 0.00577 | -0.0979 | 188.8908
6 | 1.136 | 0.00628 | -0.0968 | 180.8917
6.5 | 1.1804 | 0.00681 | -0.0954 | 173.3333
7 | 1.2231 | 0.00737 | -0.0937 | 165.9566
8 | 1.2846 | 0.00896 | -0.0862 | 143.3705
8.5 | 1.3094 | 0.01012 | -0.082 | 129.3874
9 | 1.3398 | 0.01117 | -0.0791 | 119.9463
9.5 | 1.3667 | 0.01244 | -0.076 | 109.8633
10 | 1.3974 | 0.0139 | -0.0739 | 100.5324
10.5 | 1.4256 | 0.01561 | -0.0718 | 91.3261
11 | 1.4509 | 0.01762 | -0.0697 | 82.3439
11.5 | 1.4773 | 0.01958 | -0.0678 | 75.4494
12 | 1.5026 | 0.02165 | -0.066 | 69.4042
12.5 | 1.5255 | 0.02392 | -0.064 | 63.7751
13 | 1.5464 | 0.02642 | -0.0621 | 58.5314
13.5 | 1.5652 | 0.02913 | -0.0601 | 53.7315
14 | 1.5825 | 0.03203 | -0.0581 | 49.4068
14.5 | 1.5988 | 0.03507 | -0.0563 | 45.5888
15 | 1.6156 | 0.03811 | -0.0546 | 42.3931
15.5 | 1.6329 | 0.04119 | -0.0531 | 39.6431
16 | 1.6499 | 0.04422 | -0.0516 | 37.3112
16.5 | 1.6648 | 0.04757 | -0.0503 | 34.9968
17 | 1.6765 | 0.05125 | -0.0489 | 32.7122
17.5 | 1.693 | 0.05445 | -0.0478 | 31.0927
18 | 1.7065 | 0.05799 | -0.0467 | 29.4275
18.5 | 1.7159 | 0.06202 | -0.0456 | 27.6669
19 | 1.7321 | 0.06528 | -0.0449 | 26.5334
19.5 | 1.7414 | 0.06934 | -0.044 | 25.1139
20 | 1.7479 | 0.07375 | -0.0433 | 23.7003

## 123. Re 14M Mach 0.10 (1)
BIGFOIL.COM POLAR EXPORT
GA 37A620
GA 37A620 |  |  |  | Cl Max: | 2.078 | at alpha= | 17.5 | deg
JavaFoil+Calcfoil stall+Eppler ext transition |  |  |  | L/D Max: | 132.294 | at alpha= | 5 | deg
Re: | 14000000 |  |  | Cd Min: | 0.00621 | at alpha= | 0.5 | deg
Mach: | 0.1 |  |  | Cl=0 at alpha= | -4.1094 | deg
|  |  |  | @ Cl=0.1, Cd= | 0.0072617
|  |  |  | @ Cl=0.4, Cd= | 0.0064719
|  |  |  | @ Cl=0.6, Cd= | 0.0062235
alpha (deg) | Cl | Cd | Cm | Cl/Cd
-20 | -0.773 | 0.1292 | -0.03 | -5.98
-19.5 | -0.787 | 0.12133 | -0.032 | -6.487
-19 | -0.803 | 0.11138 | -0.033 | -7.206
-18.5 | -0.817 | 0.10189 | -0.035 | -8.016
-18 | -0.838 | 0.08498 | -0.038 | -9.864
-17.5 | -0.86 | 0.06879 | -0.041 | -12.495
-17 | -0.88 | 0.0547 | -0.043 | -16.08
-16.5 | -0.891 | 0.04642 | -0.045 | -19.193
-16 | -0.902 | 0.038 | -0.047 | -23.736
-15.5 | -0.915 | 0.02905 | -0.05 | -31.493
-15 | -0.919 | 0.02351 | -0.052 | -39.092
-14.5 | -0.917 | 0.02005 | -0.054 | -45.74
-14 | -0.911 | 0.01712 | -0.056 | -53.226
-13.5 | -0.899 | 0.01544 | -0.057 | -58.236
-13 | -0.882 | 0.01379 | -0.059 | -63.987
-12.5 | -0.864 | 0.01242 | -0.061 | -69.592
-12 | -0.832 | 0.01153 | -0.062 | -72.205
-11.5 | -0.797 | 0.01111 | -0.063 | -71.733
-11 | -0.758 | 0.01013 | -0.064 | -74.896
-10.5 | -0.717 | 0.00972 | -0.066 | -73.712
-10 | -0.672 | 0.0099 | -0.067 | -67.872
-9.5 | -0.625 | 0.00902 | -0.068 | -69.23
-9 | -0.575 | 0.00878 | -0.069 | -65.483
-8.5 | -0.523 | 0.0084 | -0.071 | -62.24
-8 | -0.469 | 0.00877 | -0.072 | -53.402
-7.5 | -0.412 | 0.00877 | -0.073 | -47.043
-7 | -0.355 | 0.00828 | -0.074 | -42.847
-6.5 | -0.296 | 0.0083 | -0.076 | -35.638
-6 | -0.236 | 0.00808 | -0.077 | -29.169
-5.5 | -0.174 | 0.00798 | -0.078 | -21.849
-5 | -0.112 | 0.00776 | -0.079 | -14.471
-4.5 | -0.05 | 0.00747 | -0.081 | -6.649
-4 | 0.014 | 0.00727 | -0.082 | 1.857
-3.5 | 0.077 | 0.00733 | -0.083 | 10.505
-3 | 0.141 | 0.00714 | -0.085 | 19.706
-2.5 | 0.205 | 0.00697 | -0.086 | 29.431
-2 | 0.269 | 0.00704 | -0.087 | 38.21
-1.5 | 0.333 | 0.00674 | -0.088 | 49.41
-1 | 0.397 | 0.00647 | -0.09 | 61.346
-0.5 | 0.461 | 0.00651 | -0.091 | 70.833
0 | 0.528 | 0.00636 | -0.092 | 83.06
0.5 | 0.592 | 0.00621 | -0.094 | 95.355
1 | 0.657 | 0.00632 | -0.095 | 103.856
1.5 | 0.721 | 0.00643 | -0.096 | 112.122
2 | 0.785 | 0.00666 | -0.097 | 117.868
2.5 | 0.849 | 0.00678 | -0.099 | 125.259
3 | 0.913 | 0.00696 | -0.1 | 131.229
3.5 | 0.977 | 0.00754 | -0.101 | 129.5
4 | 1.041 | 0.00815 | -0.103 | 127.679
4.5 | 1.105 | 0.00845 | -0.104 | 130.77
5 | 1.168 | 0.00883 | -0.105 | 132.294
5.5 | 1.232 | 0.00961 | -0.106 | 128.217
6 | 1.296 | 0.0099 | -0.108 | 130.881
6.5 | 1.347 | 0.0103 | -0.109 | 130.777
7 | 1.408 | 0.01137 | -0.11 | 123.799
7.5 | 1.468 | 0.01221 | -0.111 | 120.224
8 | 1.497 | 0.01341 | -0.11 | 111.632
8.5 | 1.549 | 0.01404 | -0.111 | 110.309
9 | 1.6 | 0.01484 | -0.112 | 107.793
9.5 | 1.649 | 0.01563 | -0.113 | 105.527
10 | 1.697 | 0.01647 | -0.114 | 103.016
10.5 | 1.742 | 0.01749 | -0.115 | 99.593
11 | 1.785 | 0.01856 | -0.116 | 96.172
11.5 | 1.825 | 0.01964 | -0.117 | 92.94
12 | 1.864 | 0.02078 | -0.117 | 89.663
12.5 | 1.9 | 0.02178 | -0.118 | 87.2
13 | 1.933 | 0.02298 | -0.119 | 84.097
13.5 | 1.964 | 0.02412 | -0.12 | 81.416
14 | 1.991 | 0.02526 | -0.121 | 78.837
14.5 | 2.016 | 0.02654 | -0.122 | 75.966
15 | 2.036 | 0.02785 | -0.123 | 73.081
15.5 | 2.051 | 0.02932 | -0.123 | 69.951
16 | 2.063 | 0.03083 | -0.124 | 66.935
16.5 | 2.071 | 0.03251 | -0.125 | 63.727
17 | 2.077 | 0.03405 | -0.125 | 60.979
17.5 | 2.078 | 0.0358 | -0.126 | 58.039
18 | 2.075 | 0.03762 | -0.127 | 55.148
18.5 | 2.06 | 0.03948 | -0.128 | 52.172
19 | 2.04 | 0.04163 | -0.129 | 49.004
19.5 | 2.016 | 0.04418 | -0.129 | 45.636
20 | 1.988 | 0.04674 | -0.13 | 42.537

## 124. Re 14M Mach 0.10 (2)
BIGFOIL.COM POLAR EXPORT
GA 37A620
GA 37A620 |  |  |  | Cl Max: | 1.7454 | at alpha= | 20 | deg
XFOIL ncrit=9 |  |  |  | L/D Max: | 210.987 | at alpha= | 4.5 | deg
Re: | 14000000 |  |  | Cd Min: | 0.07581 | at alpha= | 20 | deg
Mach: | 0.1 |  |  | Cl=0 at alpha= | -4.209 | deg
|  |  |  | @ Cl=0.1, Cd= | 0.0058972
|  |  |  | @ Cl=0.4, Cd= | 0.0050718
|  |  |  | @ Cl=0.6, Cd= | 0.0043603
alpha (deg) | Cl | Cd | Cm | Cl/Cd
-20 | -1.5078 | 0.0268 | -0.1054 | -56.2612
-19.5 | -1.4889 | 0.02399 | -0.1049 | -62.0634
-19 | -1.4664 | 0.02163 | -0.1041 | -67.7947
-18.5 | -1.4405 | 0.01968 | -0.1028 | -73.1961
-18 | -1.4117 | 0.01809 | -0.1012 | -78.0376
-17.5 | -1.3803 | 0.01675 | -0.0993 | -82.406
-17 | -1.3461 | 0.01567 | -0.0973 | -85.903
-16.5 | -1.3098 | 0.01472 | -0.0951 | -88.981
-16 | -1.2707 | 0.01393 | -0.0931 | -91.2204
-15.5 | -1.2294 | 0.01325 | -0.0911 | -92.7849
-15 | -1.1878 | 0.01272 | -0.0889 | -93.3805
-14.5 | -1.1399 | 0.01219 | -0.0878 | -93.5111
-14 | -1.0903 | 0.0117 | -0.0869 | -93.188
-13.5 | -1.0395 | 0.01126 | -0.0862 | -92.3179
-13 | -0.9876 | 0.01082 | -0.0857 | -91.2754
-12.5 | -0.9352 | 0.0104 | -0.0852 | -89.9231
-12 | -0.8826 | 0.00998 | -0.0848 | -88.4369
-11.5 | -0.829 | 0.00956 | -0.0845 | -86.7155
-11 | -0.775 | 0.00919 | -0.0843 | -84.3308
-10.5 | -0.7201 | 0.00887 | -0.0842 | -81.1838
-10 | -0.6643 | 0.00856 | -0.0842 | -77.6051
-9.5 | -0.608 | 0.00829 | -0.0844 | -73.3414
-9 | -0.5519 | 0.00803 | -0.0845 | -68.7298
-8.5 | -0.4957 | 0.00774 | -0.0847 | -64.0439
-8 | -0.4385 | 0.0075 | -0.085 | -58.4667
-7.5 | -0.3812 | 0.00729 | -0.0854 | -52.2908
-7 | -0.3243 | 0.00707 | -0.0857 | -45.8699
-6.5 | -0.2665 | 0.00689 | -0.0862 | -38.6792
-6 | -0.2085 | 0.00668 | -0.0867 | -31.2126
-5.5 | -0.1501 | 0.00651 | -0.0873 | -23.0568
-5 | -0.0921 | 0.00636 | -0.0878 | -14.4811
-4.5 | -0.0341 | 0.00623 | -0.0884 | -5.4735
-4 | 0.0245 | 0.00609 | -0.0891 | 4.023
-3.5 | 0.0833 | 0.00594 | -0.0898 | 14.0236
-3 | 0.1418 | 0.00579 | -0.0905 | 24.4905
-2.5 | 0.2 | 0.00566 | -0.0912 | 35.3357
-2 | 0.2578 | 0.00554 | -0.0918 | 46.5343
-1.5 | 0.3155 | 0.00538 | -0.0924 | 58.6431
-1 | 0.3733 | 0.00516 | -0.0931 | 72.345
-0.5 | 0.4308 | 0.00497 | -0.0937 | 86.6801
0 | 0.4856 | 0.00467 | -0.0939 | 103.9829
0.5 | 0.5411 | 0.00445 | -0.0942 | 121.5955
1 | 0.5996 | 0.00436 | -0.0951 | 137.5229
1.5 | 0.6576 | 0.0044 | -0.0959 | 149.4545
2 | 0.7166 | 0.00444 | -0.0969 | 161.3964
2.5 | 0.7749 | 0.00448 | -0.0977 | 172.9688
3 | 0.8333 | 0.00452 | -0.0987 | 184.3584
3.5 | 0.8909 | 0.00458 | -0.0995 | 194.5197
4 | 0.9484 | 0.00464 | -0.1002 | 204.3966
4.5 | 1.0043 | 0.00476 | -0.1008 | 210.9874
5 | 1.0552 | 0.00507 | -0.1004 | 208.1262
5.5 | 1.0971 | 0.00578 | -0.0983 | 189.8097
6 | 1.1436 | 0.00628 | -0.0972 | 182.1019
6.5 | 1.1877 | 0.00683 | -0.0957 | 173.8946
7 | 1.2296 | 0.0074 | -0.0937 | 166.1622
7.5 | 1.2626 | 0.00807 | -0.0901 | 156.456
8 | 1.2909 | 0.00903 | -0.0861 | 142.9568
8.5 | 1.3147 | 0.01027 | -0.0817 | 128.0136
9.5 | 1.3691 | 0.01285 | -0.0753 | 106.5447
10 | 1.4001 | 0.01437 | -0.0733 | 97.4322
10.5 | 1.427 | 0.01623 | -0.0711 | 87.9236
11 | 1.4523 | 0.01828 | -0.069 | 79.4475
11.5 | 1.4775 | 0.02037 | -0.067 | 72.5331
12 | 1.5013 | 0.02262 | -0.065 | 66.3705
12.5 | 1.5232 | 0.02504 | -0.0629 | 60.8307
13 | 1.5434 | 0.02767 | -0.0609 | 55.7788
13.5 | 1.5616 | 0.03047 | -0.0588 | 51.2504
14 | 1.579 | 0.03345 | -0.0569 | 47.2048
14.5 | 1.596 | 0.03645 | -0.055 | 43.786
15 | 1.6137 | 0.03946 | -0.0534 | 40.8946
15.5 | 1.6301 | 0.04269 | -0.0518 | 38.1846
16 | 1.643 | 0.0462 | -0.0501 | 35.5628
16.5 | 1.659 | 0.04952 | -0.0488 | 33.5016
17 | 1.6748 | 0.05282 | -0.0475 | 31.7077
17.5 | 1.6877 | 0.05648 | -0.0463 | 29.8814
18 | 1.699 | 0.06033 | -0.0452 | 28.1618
18.5 | 1.7144 | 0.06376 | -0.0442 | 26.8883
19 | 1.7244 | 0.06778 | -0.0433 | 25.4411
19.5 | 1.7341 | 0.07187 | -0.0425 | 24.1283
20 | 1.7454 | 0.07581 | -0.0419 | 23.0233

## 125. Re 14M Mach 0.25 (1)
BIGFOIL.COM POLAR EXPORT
GA 37A620
GA 37A620 |  |  |  | Cl Max: | 2.009 | at alpha= | 15.5 | deg
JavaFoil+Calcfoil stall+Eppler ext transition |  |  |  | L/D Max: | 131.802 | at alpha= | 3 | deg
Re: | 14000000 |  |  | Cd Min: | 0.00633 | at alpha= | 0.5 | deg
Mach: | 0.25 |  |  | Cl=0 at alpha= | -4.1077 | deg
|  |  |  | @ Cl=0.1, Cd= | 0.0074673
|  |  |  | @ Cl=0.4, Cd= | 0.0068261
|  |  |  | @ Cl=0.6, Cd= | 0.0063423
alpha (deg) | Cl | Cd | Cm | Cl/Cd
-18 | -0.524 | 0.1302 | -0.03 | -4.027
-17.5 | -0.562 | 0.12173 | -0.031 | -4.618
-17 | -0.597 | 0.11235 | -0.033 | -5.315
-16.5 | -0.629 | 0.10359 | -0.035 | -6.073
-16 | -0.658 | 0.09444 | -0.037 | -6.963
-15.5 | -0.686 | 0.08227 | -0.04 | -8.332
-15 | -0.715 | 0.06639 | -0.044 | -10.77
-14.5 | -0.759 | 0.04126 | -0.05 | -18.405
-14 | -0.783 | 0.03084 | -0.053 | -25.374
-13.5 | -0.8 | 0.02256 | -0.056 | -35.476
-13 | -0.806 | 0.0183 | -0.059 | -44.024
-12.5 | -0.806 | 0.01473 | -0.061 | -54.708
-12 | -0.792 | 0.01337 | -0.063 | -59.269
-11.5 | -0.775 | 0.0119 | -0.065 | -65.157
-11 | -0.745 | 0.01113 | -0.066 | -66.888
-10.5 | -0.71 | 0.01022 | -0.067 | -69.438
-10 | -0.67 | 0.01037 | -0.069 | -64.635
-9.5 | -0.627 | 0.00938 | -0.07 | -66.822
-9 | -0.579 | 0.00909 | -0.071 | -63.746
-8.5 | -0.529 | 0.00873 | -0.073 | -60.587
-8 | -0.476 | 0.00914 | -0.074 | -52.078
-7.5 | -0.42 | 0.00898 | -0.075 | -46.757
-7 | -0.362 | 0.00848 | -0.076 | -42.7
-6.5 | -0.302 | 0.0085 | -0.078 | -35.578
-6 | -0.241 | 0.00826 | -0.079 | -29.184
-5.5 | -0.179 | 0.0081 | -0.08 | -22.068
-5 | -0.115 | 0.00791 | -0.082 | -14.562
-4.5 | -0.051 | 0.00764 | -0.083 | -6.671
-4 | 0.014 | 0.00756 | -0.084 | 1.833
-3.5 | 0.079 | 0.00748 | -0.086 | 10.582
-3 | 0.145 | 0.00744 | -0.087 | 19.448
-2.5 | 0.211 | 0.00719 | -0.088 | 29.33
-2 | 0.277 | 0.00708 | -0.09 | 39.051
-1.5 | 0.342 | 0.00687 | -0.091 | 49.796
-1 | 0.408 | 0.00682 | -0.092 | 59.836
-0.5 | 0.474 | 0.00655 | -0.094 | 72.271
0 | 0.543 | 0.00642 | -0.095 | 84.515
0.5 | 0.609 | 0.00633 | -0.096 | 96.165
1 | 0.675 | 0.00638 | -0.097 | 105.723
1.5 | 0.741 | 0.0066 | -0.099 | 112.169
2 | 0.807 | 0.00676 | -0.1 | 119.251
2.5 | 0.872 | 0.00693 | -0.101 | 125.905
3 | 0.938 | 0.00712 | -0.103 | 131.802
3.5 | 1.004 | 0.00769 | -0.104 | 130.582
4 | 1.07 | 0.00843 | -0.105 | 126.89
4.5 | 1.135 | 0.00874 | -0.107 | 129.862
5 | 1.201 | 0.00919 | -0.108 | 130.63
5.5 | 1.266 | 0.01 | -0.109 | 126.669
6 | 1.332 | 0.01068 | -0.111 | 124.663
6.5 | 1.383 | 0.01077 | -0.112 | 128.406
7 | 1.445 | 0.01195 | -0.113 | 120.908
7.5 | 1.475 | 0.01326 | -0.112 | 111.223
8 | 1.529 | 0.01447 | -0.113 | 105.662
8.5 | 1.582 | 0.01506 | -0.114 | 105.061
9 | 1.633 | 0.01594 | -0.115 | 102.477
9.5 | 1.682 | 0.0167 | -0.116 | 100.689
10 | 1.728 | 0.01787 | -0.117 | 96.702
10.5 | 1.771 | 0.01906 | -0.117 | 92.933
11 | 1.811 | 0.02053 | -0.118 | 88.241
11.5 | 1.849 | 0.0215 | -0.119 | 86.032
12 | 1.884 | 0.02277 | -0.12 | 82.74
12.5 | 1.915 | 0.024 | -0.121 | 79.822
13 | 1.943 | 0.02537 | -0.122 | 76.571
13.5 | 1.966 | 0.02675 | -0.123 | 73.509
14 | 1.986 | 0.02827 | -0.124 | 70.239
14.5 | 2 | 0.02973 | -0.124 | 67.275
15 | 2.007 | 0.03138 | -0.125 | 63.966
15.5 | 2.009 | 0.03297 | -0.126 | 60.932
16 | 2.004 | 0.03484 | -0.127 | 57.524
16.5 | 1.994 | 0.03675 | -0.127 | 54.266
17 | 1.978 | 0.03883 | -0.128 | 50.935
17.5 | 1.956 | 0.04105 | -0.129 | 47.648
18 | 1.926 | 0.0434 | -0.13 | 44.379
18.5 | 1.877 | 0.04649 | -0.13 | 40.368
19 | 1.82 | 0.04937 | -0.131 | 36.869
19.5 | 1.756 | 0.05315 | -0.131 | 33.039
20 | 1.686 | 0.05683 | -0.132 | 29.659

## 126. Re 14M Mach 0.25 (2)
BIGFOIL.COM POLAR EXPORT
GA 37A620
GA 37A620 |  |  |  | Cl Max: | 1.7128 | at alpha= | 20 | deg
XFOIL ncrit=9 |  |  |  | L/D Max: | 218.645 | at alpha= | 5 | deg
Re: | 14000000 |  |  | Cd Min: | 0.0891 | at alpha= | 20 | deg
Mach: | 0.25 |  |  | Cl=0 at alpha= | -4.218 | deg
|  |  |  | @ Cl=0.1, Cd= | 0.0059811
|  |  |  | @ Cl=0.4, Cd= | 0.00518
|  |  |  | @ Cl=0.6, Cd= | 0.0044316
alpha (deg) | Cl | Cd | Cm | Cl/Cd
-20 | -1.3386 | 0.05575 | -0.1121 | -24.0108
-19.5 | -1.3691 | 0.04638 | -0.1168 | -29.5192
-19 | -1.3864 | 0.03872 | -0.12 | -35.8058
-18.5 | -1.3913 | 0.03266 | -0.1218 | -42.5995
-18 | -1.3848 | 0.02797 | -0.1221 | -49.5102
-17.5 | -1.3701 | 0.02427 | -0.1215 | -56.4524
-17 | -1.3477 | 0.02145 | -0.1199 | -62.8298
-16.5 | -1.3209 | 0.01917 | -0.1177 | -68.9045
-16 | -1.2894 | 0.0174 | -0.1151 | -74.1034
-15.5 | -1.2539 | 0.01598 | -0.1121 | -78.4668
-15 | -1.2151 | 0.01483 | -0.1089 | -81.9353
-14.5 | -1.173 | 0.01386 | -0.1058 | -84.632
-14 | -1.13 | 0.01308 | -0.1025 | -86.3914
-13.5 | -1.0824 | 0.01243 | -0.0998 | -87.0796
-13 | -1.0299 | 0.0118 | -0.0979 | -87.2797
-12.5 | -0.9758 | 0.01125 | -0.0963 | -86.7378
-12 | -0.9201 | 0.01074 | -0.095 | -85.6704
-11.5 | -0.8634 | 0.01029 | -0.0939 | -83.9067
-11 | -0.807 | 0.00982 | -0.0929 | -82.1792
-10.5 | -0.7499 | 0.00937 | -0.092 | -80.032
-10 | -0.692 | 0.00896 | -0.0913 | -77.2321
-9.5 | -0.6335 | 0.00862 | -0.0908 | -73.4919
-9 | -0.5744 | 0.00832 | -0.0905 | -69.0385
-8.5 | -0.5145 | 0.00803 | -0.0903 | -64.0722
-8 | -0.4555 | 0.00772 | -0.0901 | -59.0026
-7.5 | -0.396 | 0.00747 | -0.0901 | -53.012
-7 | -0.336 | 0.00726 | -0.0902 | -46.281
-6.5 | -0.2759 | 0.00701 | -0.0903 | -39.3581
-6 | -0.2153 | 0.00681 | -0.0907 | -31.6153
-5.5 | -0.155 | 0.00662 | -0.091 | -23.4139
-5 | -0.0949 | 0.00646 | -0.0914 | -14.6904
-4.5 | -0.0344 | 0.00632 | -0.0918 | -5.443
-4 | 0.0266 | 0.00616 | -0.0925 | 4.3182
-3.5 | 0.0875 | 0.00601 | -0.0931 | 14.5591
-3 | 0.148 | 0.00587 | -0.0937 | 25.2129
-2.5 | 0.2078 | 0.00574 | -0.0943 | 36.2021
-2 | 0.2678 | 0.00561 | -0.0949 | 47.7362
-1.5 | 0.3281 | 0.00543 | -0.0956 | 60.4236
-1 | 0.3876 | 0.00522 | -0.0961 | 74.2529
-0.5 | 0.4465 | 0.00503 | -0.0967 | 88.7674
0 | 0.5028 | 0.00474 | -0.0967 | 106.0759
0.5 | 0.5607 | 0.00449 | -0.0971 | 124.8775
1 | 0.6213 | 0.0044 | -0.098 | 141.2045
1.5 | 0.6817 | 0.00444 | -0.0989 | 153.536
2 | 0.7427 | 0.00448 | -0.0998 | 165.7812
2.5 | 0.8025 | 0.00455 | -0.1006 | 176.3736
3 | 0.8636 | 0.00458 | -0.1016 | 188.559
3.5 | 0.924 | 0.00463 | -0.1025 | 199.568
4 | 0.9834 | 0.00472 | -0.1032 | 208.3475
4.5 | 1.0416 | 0.00483 | -0.1036 | 215.6522
5 | 1.0976 | 0.00502 | -0.1037 | 218.6454
5.5 | 1.1395 | 0.00576 | -0.1012 | 197.8299
6 | 1.1829 | 0.00639 | -0.099 | 185.1174
6.5 | 1.2264 | 0.00697 | -0.0968 | 175.9541
7 | 1.2624 | 0.00759 | -0.0931 | 166.3241
7.5 | 1.2938 | 0.00849 | -0.089 | 152.391
8 | 1.3207 | 0.00966 | -0.0846 | 136.7184
8.5 | 1.3392 | 0.01142 | -0.0797 | 117.268
9 | 1.3601 | 0.01334 | -0.0757 | 101.9565
9.5 | 1.3828 | 0.01539 | -0.0724 | 89.8506
10 | 1.4079 | 0.01761 | -0.0698 | 79.9489
10.5 | 1.4308 | 0.02003 | -0.0672 | 71.4329
11 | 1.4521 | 0.02259 | -0.0645 | 64.2807
11.5 | 1.4724 | 0.02527 | -0.0619 | 58.2667
12 | 1.4935 | 0.02803 | -0.0595 | 53.2822
12.5 | 1.5129 | 0.03095 | -0.0572 | 48.8821
13 | 1.5309 | 0.03407 | -0.0549 | 44.934
13.5 | 1.5471 | 0.03736 | -0.0527 | 41.4106
14 | 1.5624 | 0.04081 | -0.0505 | 38.2847
14.5 | 1.5768 | 0.0444 | -0.0484 | 35.5135
15 | 1.5899 | 0.04812 | -0.0464 | 33.0403
15.5 | 1.6056 | 0.05169 | -0.0447 | 31.0621
16 | 1.6226 | 0.05516 | -0.0432 | 29.4162
16.5 | 1.6336 | 0.05926 | -0.0416 | 27.5667
17 | 1.6489 | 0.06304 | -0.0403 | 26.1564
17.5 | 1.6637 | 0.06682 | -0.039 | 24.8982
18 | 1.6736 | 0.07118 | -0.0378 | 23.5122
18.5 | 1.6872 | 0.07525 | -0.0369 | 22.4213
19 | 1.6999 | 0.07935 | -0.0361 | 21.4228
19.5 | 1.7059 | 0.08424 | -0.0353 | 20.2505
20 | 1.7128 | 0.0891 | -0.0348 | 19.2233

## 127. Re 14M Mach 0.50 (1)
BIGFOIL.COM POLAR EXPORT
GA 37A620
GA 37A620 |  |  |  | Cl Max: | 1.83 | at alpha= | 10.5 | deg
JavaFoil+Calcfoil stall+Eppler ext transition |  |  |  | L/D Max: | 132.282 | at alpha= | 3 | deg
Re: | 14000000 |  |  | Cd Min: | 0.00676 | at alpha= | 0.5 | deg
Mach: | 0.5 |  |  | Cl=0 at alpha= | -4.1056 | deg
|  |  |  | @ Cl=0.1, Cd= | 0.0079053
|  |  |  | @ Cl=0.4, Cd= | 0.0071589
|  |  |  | @ Cl=0.6, Cd= | 0.0069044
alpha (deg) | Cl | Cd | Cm | Cl/Cd
-20 | -0.933 | 0.17123 | -0.032 | -5.448
-19.5 | -0.903 | 0.16767 | -0.032 | -5.383
-19 | -0.874 | 0.16525 | -0.032 | -5.288
-18.5 | -0.845 | 0.15859 | -0.033 | -5.33
-18 | -0.817 | 0.1548 | -0.033 | -5.275
-17.5 | -0.791 | 0.13245 | -0.035 | -5.973
-17 | -0.764 | 0.12335 | -0.037 | -6.192
-16.5 | -0.735 | 0.11736 | -0.038 | -6.261
-16 | -0.704 | 0.11216 | -0.038 | -6.281
-15.5 | -0.674 | 0.10875 | -0.037 | -6.194
-15 | -0.644 | 0.10424 | -0.038 | -6.179
-14.5 | -0.614 | 0.10013 | -0.038 | -6.13
-14 | -0.583 | 0.09773 | -0.037 | -5.969
-13.5 | -0.554 | 0.09439 | -0.037 | -5.865
-13 | -0.524 | 0.1005 | -0.038 | -5.216
-12.5 | -0.496 | 0.08778 | -0.04 | -5.651
-12 | -0.468 | 0.07849 | -0.042 | -5.964
-11.5 | -0.44 | 0.072 | -0.044 | -6.106
-11 | -0.415 | 0.06173 | -0.049 | -6.725
-10.5 | -0.418 | 0.03063 | -0.065 | -13.634
-10 | -0.411 | 0.0165 | -0.074 | -24.899
-9.5 | -0.323 | 0.05608 | -0.049 | -5.761
-9 | -0.347 | 0.01322 | -0.078 | -26.243
-8.5 | -0.315 | 0.01192 | -0.08 | -26.41
-8 | -0.435 | 0.01101 | -0.082 | -39.509
-7.5 | -0.42 | 0.01037 | -0.084 | -40.455
-7 | -0.377 | 0.01013 | -0.085 | -37.236
-6.5 | -0.323 | 0.00958 | -0.087 | -33.731
-6 | -0.262 | 0.00931 | -0.088 | -28.112
-5.5 | -0.196 | 0.00861 | -0.09 | -22.756
-5 | -0.127 | 0.00842 | -0.091 | -15.095
-4.5 | -0.056 | 0.00772 | -0.093 | -7.312
-4 | 0.015 | 0.0081 | -0.094 | 1.902
-3.5 | 0.088 | 0.00793 | -0.096 | 11.113
-3 | 0.161 | 0.00778 | -0.097 | 20.718
-2.5 | 0.236 | 0.00786 | -0.099 | 29.963
-2 | 0.309 | 0.00769 | -0.1 | 40.168
-1.5 | 0.382 | 0.00721 | -0.101 | 52.996
-1 | 0.456 | 0.007 | -0.103 | 65.052
-0.5 | 0.529 | 0.00705 | -0.104 | 75.082
0 | 0.607 | 0.00689 | -0.106 | 88.131
0.5 | 0.681 | 0.00676 | -0.107 | 100.692
1 | 0.754 | 0.00687 | -0.109 | 109.821
1.5 | 0.828 | 0.00685 | -0.11 | 120.955
2 | 0.902 | 0.00741 | -0.112 | 121.77
2.5 | 0.975 | 0.0077 | -0.113 | 126.746
3 | 1.049 | 0.00793 | -0.115 | 132.282
3.5 | 1.122 | 0.00859 | -0.116 | 130.618
4 | 1.196 | 0.0097 | -0.118 | 123.261
4.5 | 1.269 | 0.01068 | -0.119 | 118.791
5 | 1.314 | 0.0116 | -0.118 | 113.269
5.5 | 1.382 | 0.01232 | -0.119 | 112.205
6 | 1.449 | 0.01352 | -0.12 | 107.127
6.5 | 1.491 | 0.01476 | -0.121 | 101.042
7 | 1.551 | 0.0164 | -0.122 | 94.576
7.5 | 1.607 | 0.01824 | -0.123 | 88.1
8 | 1.663 | 0.01959 | -0.124 | 84.893
8.5 | 1.713 | 0.02132 | -0.125 | 80.35
9 | 1.756 | 0.02279 | -0.126 | 77.067
9.5 | 1.792 | 0.02458 | -0.127 | 72.911
10 | 1.817 | 0.02715 | -0.127 | 66.936
10.5 | 1.83 | 0.02918 | -0.128 | 62.697
11 | 1.822 | 0.03146 | -0.129 | 57.911
11.5 | 1.779 | 0.03408 | -0.13 | 52.201
12 | 1.659 | 0.0373 | -0.131 | 44.478
12.5 | 1.131 | 0.04107 | -0.132 | 27.541
13 | 1.16 | 0.04509 | -0.133 | 25.735
13.5 | 1.19 | 0.04813 | -0.134 | 24.732
14 | 1.219 | 0.05264 | -0.134 | 23.15
14.5 | 1.23 | 0.06651 | -0.132 | 18.499
15 | 1.279 | 0.05716 | -0.136 | 22.376
15.5 | 1.308 | 0.06107 | -0.136 | 21.417

## 128. Re 14M Mach 0.50 (2)
BIGFOIL.COM POLAR EXPORT
GA 37A620
GA 37A620 |  |  |  | Cl Max: | 1.6293 | at alpha= | 19.5 | deg
XFOIL ncrit=9 |  |  |  | L/D Max: | 240 | at alpha= | 5.5 | deg
Re: | 14000000 |  |  | Cd Min: | 0.13806 | at alpha= | 20 | deg
Mach: | 0.5 |  |  | Cl=0 at alpha= | -4.2546 | deg
|  |  |  | @ Cl=0.1, Cd= | 0.0063916
|  |  |  | @ Cl=0.4, Cd= | 0.0057263
|  |  |  | @ Cl=0.6, Cd= | 0.0049363
alpha (deg) | Cl | Cd | Cm | Cl/Cd
-14 | -0.3747 | 0.10479 | -0.0985 | -3.5757
-13.5 | -0.3911 | 0.0943 | -0.105 | -4.1474
-13 | -0.4058 | 0.08433 | -0.1112 | -4.812
-12.5 | -0.4217 | 0.07433 | -0.1173 | -5.6733
-12 | -0.4404 | 0.06415 | -0.1227 | -6.8652
-11.5 | -0.456 | 0.05286 | -0.1306 | -8.6266
-11 | -0.4784 | 0.04246 | -0.1387 | -11.2671
-10.5 | -0.5055 | 0.03292 | -0.1455 | -15.3554
-10 | -0.5369 | 0.02493 | -0.148 | -21.5363
-9.5 | -0.5697 | 0.01876 | -0.1439 | -30.3678
-9 | -0.5949 | 0.01407 | -0.1337 | -42.2814
-8.5 | -0.5803 | 0.01072 | -0.1248 | -54.1325
-8 | -0.527 | 0.00929 | -0.1193 | -56.7277
-7.5 | -0.4595 | 0.00858 | -0.1159 | -53.5548
-7 | -0.3892 | 0.0081 | -0.1135 | -48.0494
-6.5 | -0.3187 | 0.00773 | -0.1117 | -41.229
-6 | -0.2476 | 0.00744 | -0.1103 | -33.2796
-5.5 | -0.1764 | 0.00716 | -0.1093 | -24.6369
-5 | -0.105 | 0.00691 | -0.1087 | -15.1954
-4.5 | -0.0343 | 0.0067 | -0.1083 | -5.1194
-4 | 0.0356 | 0.00653 | -0.108 | 5.4518
-3.5 | 0.1054 | 0.00638 | -0.1079 | 16.5204
-3 | 0.176 | 0.00622 | -0.1082 | 28.2958
-2.5 | 0.2457 | 0.00605 | -0.1085 | 40.6116
-2 | 0.3145 | 0.00589 | -0.1087 | 53.3956
-1.5 | 0.3828 | 0.00578 | -0.109 | 66.2284
-1 | 0.4501 | 0.00557 | -0.1092 | 80.8079
-0.5 | 0.5178 | 0.00534 | -0.1096 | 96.9663
0 | 0.5821 | 0.005 | -0.1095 | 116.42
0.5 | 0.6467 | 0.00477 | -0.1094 | 135.5765
1 | 0.7159 | 0.00472 | -0.1101 | 151.6737
1.5 | 0.7876 | 0.00473 | -0.1112 | 166.5116
2 | 0.8585 | 0.00477 | -0.1122 | 179.979
2.5 | 0.9281 | 0.00485 | -0.1129 | 191.3608
3 | 0.9991 | 0.00491 | -0.1137 | 203.4827
3.5 | 1.0678 | 0.00507 | -0.114 | 210.6114
4 | 1.138 | 0.00516 | -0.1145 | 220.5426
4.5 | 1.2088 | 0.00524 | -0.115 | 230.687
5 | 1.2745 | 0.00543 | -0.1145 | 234.7145
5.5 | 1.3392 | 0.00558 | -0.1136 | 240
6 | 1.3773 | 0.0063 | -0.1079 | 218.619
7 | 1.411 | 0.00984 | -0.0923 | 143.3943
7.5 | 1.4242 | 0.01265 | -0.0861 | 112.585
8 | 1.4396 | 0.01578 | -0.0809 | 91.2294
8.5 | 1.4327 | 0.02008 | -0.0739 | 71.3496
9 | 1.4167 | 0.02469 | -0.0661 | 57.3795
9.5 | 1.4073 | 0.02961 | -0.06 | 47.5279
10 | 1.3998 | 0.03459 | -0.0545 | 40.4683
10.5 | 1.3877 | 0.04012 | -0.0492 | 34.5887
11 | 1.3948 | 0.04461 | -0.0454 | 31.2665
11.5 | 1.4056 | 0.04894 | -0.0421 | 28.7209
12 | 1.4224 | 0.05302 | -0.0392 | 26.8276
12.5 | 1.4427 | 0.05689 | -0.0365 | 25.3595
13 | 1.4582 | 0.06126 | -0.0339 | 23.8035
13.5 | 1.4723 | 0.06585 | -0.0314 | 22.3584
14 | 1.4844 | 0.07062 | -0.0291 | 21.0195
14.5 | 1.5014 | 0.07517 | -0.027 | 19.9734
15 | 1.5144 | 0.08015 | -0.0251 | 18.8946
15.5 | 1.5279 | 0.0852 | -0.0233 | 17.9331
16 | 1.5443 | 0.09013 | -0.0218 | 17.1341
16.5 | 1.5617 | 0.09506 | -0.0205 | 16.4286
17 | 1.575 | 0.10044 | -0.0194 | 15.681
17.5 | 1.5872 | 0.10609 | -0.0186 | 14.9609
18 | 1.601 | 0.11169 | -0.018 | 14.3343
18.5 | 1.6151 | 0.11733 | -0.0176 | 13.7654
19 | 1.6237 | 0.1237 | -0.0178 | 13.1261
19.5 | 1.6293 | 0.13054 | -0.0185 | 12.4812
20 | 1.6291 | 0.13806 | -0.02 | 11.7999

## 129. Re 16M Mach 0.00 (1)
BIGFOIL.COM POLAR EXPORT
GA 37A620
GA 37A620 |  |  |  | Cl Max: | 2.094 | at alpha= | 17.5 | deg
JavaFoil+Calcfoil stall+Eppler ext transition |  |  |  | L/D Max: | 132.037 | at alpha= | 5 | deg
Re: | 16000000 |  |  | Cd Min: | 0.0062 | at alpha= | 1 | deg
Mach: | 0 |  |  | Cl=0 at alpha= | -4.1048 | deg
|  |  |  | @ Cl=0.1, Cd= | 0.0071457
|  |  |  | @ Cl=0.4, Cd= | 0.0065983
|  |  |  | @ Cl=0.6, Cd= | 0.0063656
alpha (deg) | Cl | Cd | Cm | Cl/Cd
-20 | -0.825 | 0.11704 | -0.032 | -7.053
-19.5 | -0.842 | 0.10463 | -0.034 | -8.044
-19 | -0.856 | 0.09364 | -0.036 | -9.147
-18.5 | -0.874 | 0.08024 | -0.038 | -10.888
-18 | -0.899 | 0.06194 | -0.041 | -14.508
-17.5 | -0.911 | 0.05294 | -0.043 | -17.198
-17 | -0.92 | 0.04568 | -0.044 | -20.138
-16.5 | -0.931 | 0.03724 | -0.046 | -24.995
-16 | -0.943 | 0.02864 | -0.049 | -32.944
-15.5 | -0.944 | 0.02452 | -0.05 | -38.488
-15 | -0.943 | 0.02084 | -0.052 | -45.271
-14.5 | -0.938 | 0.01759 | -0.054 | -53.363
-14 | -0.929 | 0.01582 | -0.056 | -58.703
-13.5 | -0.913 | 0.01428 | -0.057 | -63.924
-13 | -0.892 | 0.01308 | -0.059 | -68.23
-12.5 | -0.869 | 0.01162 | -0.061 | -74.831
-12 | -0.836 | 0.01114 | -0.062 | -74.994
-11.5 | -0.799 | 0.01073 | -0.063 | -74.463
-11 | -0.759 | 0.00987 | -0.064 | -76.917
-10.5 | -0.717 | 0.00997 | -0.065 | -71.936
-10 | -0.672 | 0.00913 | -0.067 | -73.548
-9.5 | -0.624 | 0.00877 | -0.068 | -71.134
-9 | -0.574 | 0.00854 | -0.069 | -67.2
-8.5 | -0.521 | 0.00883 | -0.07 | -59.044
-8 | -0.467 | 0.00863 | -0.072 | -54.106
-7.5 | -0.411 | 0.00852 | -0.073 | -48.235
-7 | -0.353 | 0.00814 | -0.074 | -43.404
-6.5 | -0.295 | 0.00816 | -0.075 | -36.098
-6 | -0.235 | 0.00775 | -0.077 | -30.285
-5.5 | -0.174 | 0.00787 | -0.078 | -22.055
-5 | -0.112 | 0.00774 | -0.079 | -14.455
-4.5 | -0.049 | 0.00742 | -0.08 | -6.665
-4 | 0.013 | 0.0073 | -0.082 | 1.84
-3.5 | 0.077 | 0.00731 | -0.083 | 10.48
-3 | 0.14 | 0.00686 | -0.084 | 20.418
-2.5 | 0.204 | 0.00714 | -0.085 | 28.606
-2 | 0.268 | 0.00705 | -0.087 | 37.973
-1.5 | 0.331 | 0.0067 | -0.088 | 49.463
-1 | 0.395 | 0.00661 | -0.089 | 59.762
-0.5 | 0.459 | 0.00646 | -0.091 | 70.97
0 | 0.525 | 0.00633 | -0.092 | 82.981
0.5 | 0.589 | 0.0064 | -0.093 | 92.085
1 | 0.653 | 0.0062 | -0.094 | 105.425
1.5 | 0.717 | 0.00651 | -0.096 | 110.132
2 | 0.781 | 0.00659 | -0.097 | 118.438
2.5 | 0.845 | 0.00682 | -0.098 | 123.906
3 | 0.908 | 0.00736 | -0.1 | 123.424
3.5 | 0.972 | 0.00796 | -0.101 | 122.134
4 | 1.036 | 0.00839 | -0.102 | 123.481
4.5 | 1.099 | 0.00846 | -0.103 | 129.929
5 | 1.163 | 0.0088 | -0.105 | 132.037
5.5 | 1.226 | 0.00973 | -0.106 | 125.967
6 | 1.289 | 0.0102 | -0.107 | 126.371
6.5 | 1.34 | 0.01082 | -0.108 | 123.923
7 | 1.401 | 0.01102 | -0.11 | 127.114
7.5 | 1.461 | 0.012 | -0.111 | 121.731
8 | 1.52 | 0.01282 | -0.112 | 118.562
8.5 | 1.544 | 0.01392 | -0.111 | 110.951
9 | 1.596 | 0.01441 | -0.112 | 110.755
9.5 | 1.645 | 0.01516 | -0.113 | 108.481
10 | 1.693 | 0.016 | -0.114 | 105.784
10.5 | 1.738 | 0.01692 | -0.115 | 102.712
11 | 1.781 | 0.01799 | -0.115 | 98.995
11.5 | 1.822 | 0.01888 | -0.116 | 96.54
12 | 1.862 | 0.01986 | -0.117 | 93.758
12.5 | 1.898 | 0.02097 | -0.118 | 90.543
13 | 1.932 | 0.02204 | -0.119 | 87.691
13.5 | 1.964 | 0.02313 | -0.12 | 84.921
14 | 1.993 | 0.02431 | -0.121 | 81.955
14.5 | 2.019 | 0.02543 | -0.122 | 79.39
15 | 2.04 | 0.02665 | -0.122 | 76.544
15.5 | 2.058 | 0.02795 | -0.123 | 73.613
16 | 2.072 | 0.02945 | -0.124 | 70.36
16.5 | 2.082 | 0.0309 | -0.124 | 67.382
17 | 2.09 | 0.03248 | -0.125 | 64.337
17.5 | 2.094 | 0.03422 | -0.126 | 61.181
18 | 2.094 | 0.03583 | -0.127 | 58.452
18.5 | 2.083 | 0.03753 | -0.128 | 55.5
19 | 2.068 | 0.03975 | -0.128 | 52.01
19.5 | 2.048 | 0.04216 | -0.129 | 48.581
20 | 2.025 | 0.04442 | -0.129 | 45.588

## 130. Re 16M Mach 0.00 (2)
BIGFOIL.COM POLAR EXPORT
GA 37A620
GA 37A620 |  |  |  | Cl Max: | 1.7633 | at alpha= | 20 | deg
XFOIL ncrit=9 |  |  |  | L/D Max: | 207.235 | at alpha= | 4.5 | deg
Re: | 16000000 |  |  | Cd Min: | 0.07216 | at alpha= | 20 | deg
Mach: | 0 |  |  | Cl=0 at alpha= | -4.2073 | deg
|  |  |  | @ Cl=0.1, Cd= | 0.0057713
|  |  |  | @ Cl=0.4, Cd= | 0.0050013
|  |  |  | @ Cl=0.6, Cd= | 0.0043113
alpha (deg) | Cl | Cd | Cm | Cl/Cd
-20 | -1.5269 | 0.0234 | -0.1013 | -65.2521
-19.5 | -1.5037 | 0.02123 | -0.1004 | -70.829
-19 | -1.478 | 0.01938 | -0.0993 | -76.2642
-18.5 | -1.4499 | 0.01784 | -0.0977 | -81.2724
-18 | -1.419 | 0.01658 | -0.096 | -85.585
-17.5 | -1.386 | 0.0155 | -0.0941 | -89.4194
-17 | -1.3506 | 0.01459 | -0.0921 | -92.5703
-16.5 | -1.3128 | 0.0138 | -0.0901 | -95.1304
-16 | -1.2725 | 0.01314 | -0.0883 | -96.8417
-15.5 | -1.2321 | 0.01261 | -0.0862 | -97.7082
-15 | -1.1852 | 0.01211 | -0.0852 | -97.8695
-14.5 | -1.1365 | 0.01163 | -0.0845 | -97.7214
-14 | -1.0866 | 0.0112 | -0.0839 | -97.0179
-13.5 | -1.0355 | 0.01079 | -0.0835 | -95.9685
-13 | -0.9836 | 0.01039 | -0.0832 | -94.6679
-12.5 | -0.9312 | 0.01004 | -0.0829 | -92.749
-12 | -0.8784 | 0.00963 | -0.0827 | -91.215
-11.5 | -0.8251 | 0.00926 | -0.0826 | -89.1037
-11 | -0.7714 | 0.00891 | -0.0825 | -86.5769
-10.5 | -0.7167 | 0.00859 | -0.0826 | -83.4342
-10 | -0.6613 | 0.0083 | -0.0827 | -79.6747
-9.5 | -0.6056 | 0.00806 | -0.083 | -75.1365
-9 | -0.5495 | 0.00782 | -0.0833 | -70.2685
-8.5 | -0.4933 | 0.00753 | -0.0836 | -65.5113
-8 | -0.4368 | 0.0073 | -0.0839 | -59.8356
-7.5 | -0.3799 | 0.00711 | -0.0843 | -53.4318
-7 | -0.3231 | 0.0069 | -0.0848 | -46.8261
-6.5 | -0.2653 | 0.00671 | -0.0853 | -39.538
-6 | -0.2077 | 0.00651 | -0.0859 | -31.9048
-5.5 | -0.1499 | 0.00637 | -0.0865 | -23.5322
-5 | -0.0923 | 0.00623 | -0.0871 | -14.8154
-4.5 | -0.0343 | 0.00609 | -0.0878 | -5.6322
-4 | 0.0243 | 0.00595 | -0.0885 | 4.084
-3.5 | 0.0827 | 0.00581 | -0.0893 | 14.2341
-3 | 0.1408 | 0.00568 | -0.09 | 24.7887
-2.5 | 0.1984 | 0.00556 | -0.0906 | 35.6835
-2 | 0.2563 | 0.00544 | -0.0913 | 47.114
-1.5 | 0.3144 | 0.00527 | -0.0921 | 59.6584
-1 | 0.3719 | 0.00508 | -0.0928 | 73.2087
-0.5 | 0.429 | 0.00492 | -0.0934 | 87.1951
0 | 0.4843 | 0.00469 | -0.0937 | 103.2623
0.5 | 0.54 | 0.00444 | -0.0942 | 121.6216
1 | 0.5962 | 0.00431 | -0.0947 | 138.3295
1.5 | 0.654 | 0.00433 | -0.0955 | 151.0393
2 | 0.7123 | 0.00438 | -0.0964 | 162.6256
2.5 | 0.7705 | 0.00441 | -0.0973 | 174.7166
3 | 0.8289 | 0.00446 | -0.0983 | 185.852
3.5 | 0.8857 | 0.00454 | -0.0991 | 195.0881
4 | 0.9419 | 0.00464 | -0.0997 | 202.9957
4.5 | 0.9968 | 0.00481 | -0.1001 | 207.2349
5 | 1.0408 | 0.00542 | -0.0985 | 192.0295
5.5 | 1.0848 | 0.00601 | -0.097 | 180.4992
6 | 1.1321 | 0.00646 | -0.0961 | 175.2477
6.5 | 1.1781 | 0.00692 | -0.095 | 170.2457
7 | 1.2212 | 0.00746 | -0.0934 | 163.6997
7.5 | 1.254 | 0.00812 | -0.0898 | 154.4335
8 | 1.282 | 0.00907 | -0.0857 | 141.3451
8.5 | 1.3083 | 0.01018 | -0.0818 | 128.5167
9 | 1.3413 | 0.01116 | -0.0794 | 120.1882
9.5 | 1.3708 | 0.01236 | -0.0767 | 110.9061
10 | 1.4005 | 0.0137 | -0.0743 | 102.2263
10.5 | 1.4303 | 0.0153 | -0.0724 | 93.4837
11 | 1.4597 | 0.01702 | -0.0706 | 85.7638
11.5 | 1.4859 | 0.01898 | -0.0687 | 78.2877
12 | 1.5102 | 0.02113 | -0.0668 | 71.4718
12.5 | 1.5325 | 0.02343 | -0.0647 | 65.4076
13 | 1.5536 | 0.02589 | -0.0627 | 60.0077
13.5 | 1.5729 | 0.02855 | -0.0608 | 55.0928
14 | 1.5914 | 0.03133 | -0.0589 | 50.7948
14.5 | 1.6104 | 0.03416 | -0.0572 | 47.1429
15 | 1.6277 | 0.0371 | -0.0555 | 43.8733
15.5 | 1.6462 | 0.04 | -0.054 | 41.155
16 | 1.6621 | 0.04321 | -0.0525 | 38.4656
16.5 | 1.6747 | 0.04671 | -0.0509 | 35.8531
17 | 1.6909 | 0.04996 | -0.0497 | 33.8451
17.5 | 1.7073 | 0.05315 | -0.0486 | 32.1223
18 | 1.7175 | 0.05699 | -0.0473 | 30.1369
18.5 | 1.731 | 0.06058 | -0.0464 | 28.5738
19 | 1.7451 | 0.06405 | -0.0455 | 27.2459
19.5 | 1.7524 | 0.06827 | -0.0445 | 25.6687
20 | 1.7633 | 0.07216 | -0.0439 | 24.436

## 131. Re 16M Mach 0.10 (1)
BIGFOIL.COM POLAR EXPORT
GA 37A620
GA 37A620 |  |  |  | Cl Max: | 2.08 | at alpha= | 17.5 | deg
JavaFoil+Calcfoil stall+Eppler ext transition |  |  |  | L/D Max: | 132.895 | at alpha= | 5 | deg
Re: | 16000000 |  |  | Cd Min: | 0.00622 | at alpha= | 1 | deg
Mach: | 0.1 |  |  | Cl=0 at alpha= | -4.1094 | deg
|  |  |  | @ Cl=0.1, Cd= | 0.007113
|  |  |  | @ Cl=0.4, Cd= | 0.0065548
|  |  |  | @ Cl=0.6, Cd= | 0.0064305
alpha (deg) | Cl | Cd | Cm | Cl/Cd
-20 | -0.773 | 0.12743 | -0.031 | -6.07
-19.5 | -0.79 | 0.11687 | -0.032 | -6.763
-19 | -0.806 | 0.10729 | -0.034 | -7.511
-18.5 | -0.822 | 0.09656 | -0.036 | -8.509
-18 | -0.846 | 0.07799 | -0.039 | -10.846
-17.5 | -0.871 | 0.06039 | -0.042 | -14.419
-17 | -0.885 | 0.05133 | -0.044 | -17.234
-16.5 | -0.896 | 0.04342 | -0.046 | -20.629
-16 | -0.909 | 0.03462 | -0.048 | -26.252
-15.5 | -0.918 | 0.02754 | -0.05 | -33.316
-15 | -0.924 | 0.02229 | -0.052 | -41.432
-14.5 | -0.921 | 0.0189 | -0.054 | -48.713
-14 | -0.914 | 0.01631 | -0.056 | -56.067
-13.5 | -0.902 | 0.01479 | -0.057 | -60.981
-13 | -0.883 | 0.01354 | -0.059 | -65.21
-12.5 | -0.865 | 0.01177 | -0.061 | -73.481
-12 | -0.832 | 0.01128 | -0.062 | -73.788
-11.5 | -0.797 | 0.01087 | -0.063 | -73.345
-11 | -0.758 | 0.00996 | -0.064 | -76.178
-10.5 | -0.717 | 0.01009 | -0.066 | -71.047
-10 | -0.672 | 0.00922 | -0.067 | -72.922
-9.5 | -0.625 | 0.00888 | -0.068 | -70.383
-9 | -0.575 | 0.0086 | -0.069 | -66.828
-8.5 | -0.523 | 0.00885 | -0.071 | -59.072
-8 | -0.469 | 0.00859 | -0.072 | -54.543
-7.5 | -0.412 | 0.00861 | -0.073 | -47.883
-7 | -0.355 | 0.00813 | -0.074 | -43.643
-6.5 | -0.296 | 0.00815 | -0.076 | -36.302
-6 | -0.236 | 0.00784 | -0.077 | -30.068
-5.5 | -0.174 | 0.00785 | -0.078 | -22.201
-5 | -0.112 | 0.00776 | -0.079 | -14.481
-4.5 | -0.05 | 0.00752 | -0.081 | -6.608
-4 | 0.014 | 0.00728 | -0.082 | 1.854
-3.5 | 0.077 | 0.00721 | -0.083 | 10.688
-3 | 0.141 | 0.00694 | -0.085 | 20.28
-2.5 | 0.205 | 0.00708 | -0.086 | 28.974
-2 | 0.269 | 0.007 | -0.087 | 38.472
-1.5 | 0.333 | 0.00665 | -0.088 | 50.113
-1 | 0.397 | 0.00656 | -0.09 | 60.56
-0.5 | 0.461 | 0.00645 | -0.091 | 71.427
0 | 0.528 | 0.00632 | -0.092 | 83.505
0.5 | 0.592 | 0.00646 | -0.094 | 91.656
1 | 0.657 | 0.00622 | -0.095 | 105.596
1.5 | 0.721 | 0.00651 | -0.096 | 110.699
2 | 0.785 | 0.0066 | -0.097 | 118.868
2.5 | 0.849 | 0.00688 | -0.099 | 123.391
3 | 0.913 | 0.00737 | -0.1 | 123.959
3.5 | 0.977 | 0.00797 | -0.101 | 122.552
4 | 1.041 | 0.00849 | -0.103 | 122.638
4.5 | 1.105 | 0.00848 | -0.104 | 130.233
5 | 1.168 | 0.00879 | -0.105 | 132.895
5.5 | 1.232 | 0.00978 | -0.106 | 125.99
6 | 1.296 | 0.00997 | -0.108 | 129.949
6.5 | 1.347 | 0.01092 | -0.109 | 123.324
7 | 1.408 | 0.01113 | -0.11 | 126.461
7.5 | 1.468 | 0.01196 | -0.111 | 122.724
8 | 1.527 | 0.01296 | -0.113 | 117.782
8.5 | 1.551 | 0.01412 | -0.111 | 109.843
9 | 1.602 | 0.01459 | -0.112 | 109.786
9.5 | 1.651 | 0.01535 | -0.113 | 107.584
10 | 1.699 | 0.0162 | -0.114 | 104.843
10.5 | 1.744 | 0.01718 | -0.115 | 101.537
11 | 1.786 | 0.01826 | -0.116 | 97.824
11.5 | 1.827 | 0.0192 | -0.117 | 95.175
12 | 1.866 | 0.02017 | -0.118 | 92.492
12.5 | 1.902 | 0.02116 | -0.119 | 89.91
13 | 1.935 | 0.02244 | -0.119 | 86.255
13.5 | 1.966 | 0.02357 | -0.12 | 83.425
14 | 1.994 | 0.02479 | -0.121 | 80.425
14.5 | 2.018 | 0.02592 | -0.122 | 77.859
15 | 2.038 | 0.02729 | -0.123 | 74.681
15.5 | 2.054 | 0.02861 | -0.124 | 71.778
16 | 2.066 | 0.03009 | -0.124 | 68.645
16.5 | 2.074 | 0.03161 | -0.125 | 65.605
17 | 2.079 | 0.03318 | -0.126 | 62.65
17.5 | 2.08 | 0.03494 | -0.127 | 59.536
18 | 2.077 | 0.03664 | -0.127 | 56.678
18.5 | 2.062 | 0.03861 | -0.128 | 53.392
19 | 2.042 | 0.04097 | -0.129 | 49.832
19.5 | 2.018 | 0.04328 | -0.129 | 46.621
20 | 1.99 | 0.046 | -0.13 | 43.256

## 132. Re 16M Mach 0.10 (2)
BIGFOIL.COM POLAR EXPORT
GA 37A620
GA 37A620 |  |  |  | Cl Max: | 1.7581 | at alpha= | 20 | deg
XFOIL ncrit=9 |  |  |  | L/D Max: | 208.216 | at alpha= | 4.5 | deg
Re: | 16000000 |  |  | Cd Min: | 0.07457 | at alpha= | 20 | deg
Mach: | 0.1 |  |  | Cl=0 at alpha= | -4.2088 | deg
|  |  |  | @ Cl=0.1, Cd= | 0.0057861
|  |  |  | @ Cl=0.4, Cd= | 0.0050188
|  |  |  | @ Cl=0.6, Cd= | 0.0043204
alpha (deg) | Cl | Cd | Cm | Cl/Cd
-20 | -1.5206 | 0.02576 | -0.1053 | -59.0295
-19.5 | -1.5009 | 0.02309 | -0.1047 | -65.0022
-19 | -1.4777 | 0.02087 | -0.1037 | -70.805
-18.5 | -1.4507 | 0.01904 | -0.1023 | -76.1922
-18 | -1.4208 | 0.01755 | -0.1005 | -80.9573
-17.5 | -1.389 | 0.01628 | -0.0986 | -85.3194
-17 | -1.3545 | 0.01524 | -0.0964 | -88.878
-16.5 | -1.318 | 0.01432 | -0.0942 | -92.0391
-16 | -1.2788 | 0.01355 | -0.0921 | -94.3764
-15.5 | -1.239 | 0.01291 | -0.0897 | -95.9721
-15 | -1.1942 | 0.01237 | -0.0881 | -96.54
-14.5 | -1.1456 | 0.01185 | -0.0871 | -96.6751
-14 | -1.0955 | 0.01138 | -0.0862 | -96.2654
-13.5 | -1.0441 | 0.01095 | -0.0856 | -95.3516
-13 | -0.9918 | 0.01053 | -0.0851 | -94.188
-12.5 | -0.9388 | 0.01016 | -0.0847 | -92.4016
-12 | -0.8852 | 0.00976 | -0.0844 | -90.6967
-11.5 | -0.8315 | 0.00937 | -0.0841 | -88.7407
-11 | -0.7773 | 0.00902 | -0.0839 | -86.1752
-10.5 | -0.7221 | 0.00867 | -0.0839 | -83.2872
-10 | -0.6664 | 0.00837 | -0.0839 | -79.6177
-9.5 | -0.6102 | 0.00811 | -0.0841 | -75.2404
-9 | -0.5534 | 0.00787 | -0.0843 | -70.3177
-8.5 | -0.4968 | 0.00759 | -0.0845 | -65.4545
-8 | -0.4399 | 0.00734 | -0.0848 | -59.9319
-7.5 | -0.3825 | 0.00715 | -0.0852 | -53.4965
-7 | -0.3252 | 0.00693 | -0.0855 | -46.9264
-6.5 | -0.2671 | 0.00673 | -0.0861 | -39.688
-6 | -0.209 | 0.00654 | -0.0866 | -31.9572
-5.5 | -0.1508 | 0.00639 | -0.0872 | -23.5994
-5 | -0.0929 | 0.00624 | -0.0877 | -14.8878
-4.5 | -0.0343 | 0.00611 | -0.0884 | -5.6137
-4 | 0.0246 | 0.00596 | -0.0891 | 4.1275
-3.5 | 0.0835 | 0.00582 | -0.0899 | 14.3471
-3 | 0.1419 | 0.0057 | -0.0906 | 24.8947
-2.5 | 0.1998 | 0.00557 | -0.0912 | 35.8707
-2 | 0.2581 | 0.00544 | -0.0919 | 47.4449
-1.5 | 0.3167 | 0.00528 | -0.0927 | 59.9811
-1 | 0.3745 | 0.00509 | -0.0933 | 73.5756
-0.5 | 0.4318 | 0.00493 | -0.0939 | 87.5862
0 | 0.4875 | 0.0047 | -0.0943 | 103.7234
0.5 | 0.5436 | 0.00444 | -0.0947 | 122.4324
1 | 0.6002 | 0.00432 | -0.0952 | 138.9352
1.5 | 0.6583 | 0.00433 | -0.096 | 152.0323
2 | 0.7169 | 0.00439 | -0.0969 | 163.303
2.5 | 0.7756 | 0.00442 | -0.0979 | 175.4751
3 | 0.8345 | 0.00447 | -0.0989 | 186.689
3.5 | 0.8917 | 0.00455 | -0.0996 | 195.978
4 | 0.9483 | 0.00465 | -0.1002 | 203.9355
4.5 | 1.0036 | 0.00482 | -0.1006 | 208.2158
5 | 1.0492 | 0.00536 | -0.0993 | 195.7463
5.5 | 1.0918 | 0.00603 | -0.0974 | 181.0614
6 | 1.139 | 0.00649 | -0.0964 | 175.5008
6.5 | 1.1848 | 0.00696 | -0.0951 | 170.2299
7 | 1.2268 | 0.0075 | -0.0932 | 163.5733
7.5 | 1.26 | 0.00817 | -0.0897 | 154.2228
8 | 1.2872 | 0.00917 | -0.0854 | 140.3708
8.5 | 1.3134 | 0.01034 | -0.0815 | 127.0213
9 | 1.3444 | 0.01146 | -0.0788 | 117.3124
9.5 | 1.3736 | 0.01272 | -0.0761 | 107.9874
10 | 1.4029 | 0.01419 | -0.0737 | 98.8654
10.5 | 1.4322 | 0.01588 | -0.0717 | 90.1889
11 | 1.46 | 0.01778 | -0.0698 | 82.1147
11.5 | 1.4865 | 0.01976 | -0.0678 | 75.2277
12 | 1.5109 | 0.02193 | -0.0658 | 68.8965
12.5 | 1.5327 | 0.02431 | -0.0637 | 63.0481
13 | 1.5533 | 0.02689 | -0.0617 | 57.765
13.5 | 1.5724 | 0.02961 | -0.0596 | 53.1037
14 | 1.5905 | 0.03249 | -0.0577 | 48.9535
14.5 | 1.6087 | 0.03544 | -0.056 | 45.3922
15 | 1.6248 | 0.03858 | -0.0542 | 42.1151
15.5 | 1.6397 | 0.0419 | -0.0525 | 39.1337
16 | 1.6567 | 0.04503 | -0.051 | 36.791
16.5 | 1.6732 | 0.04822 | -0.0496 | 34.6993
17 | 1.6876 | 0.05173 | -0.0483 | 32.6232
17.5 | 1.6993 | 0.05543 | -0.047 | 30.6567
18 | 1.7159 | 0.05869 | -0.0459 | 29.2367
18.5 | 1.7277 | 0.06254 | -0.0449 | 27.6255
19 | 1.7368 | 0.06659 | -0.0439 | 26.082
19.5 | 1.7505 | 0.0702 | -0.0431 | 24.9359
20 | 1.7581 | 0.07457 | -0.0424 | 23.5765

## 133. Re 16M Mach 0.25 (1)
BIGFOIL.COM POLAR EXPORT
GA 37A620
GA 37A620 |  |  |  | Cl Max: | 2.01 | at alpha= | 15.5 | deg
JavaFoil+Calcfoil stall+Eppler ext transition |  |  |  | L/D Max: | 131.238 | at alpha= | 5 | deg
Re: | 16000000 |  |  | Cd Min: | 0.00632 | at alpha= | 1 | deg
Mach: | 0.25 |  |  | Cl=0 at alpha= | -4.1077 | deg
|  |  |  | @ Cl=0.1, Cd= | 0.0074091
|  |  |  | @ Cl=0.4, Cd= | 0.0067494
|  |  |  | @ Cl=0.6, Cd= | 0.0064918
alpha (deg) | Cl | Cd | Cm | Cl/Cd
-18 | -0.525 | 0.12865 | -0.03 | -4.078
-17.5 | -0.563 | 0.12033 | -0.032 | -4.676
-17 | -0.598 | 0.11168 | -0.033 | -5.351
-16.5 | -0.631 | 0.10097 | -0.036 | -6.248
-16 | -0.659 | 0.09219 | -0.038 | -7.151
-15.5 | -0.687 | 0.07978 | -0.041 | -8.617
-15 | -0.721 | 0.06164 | -0.045 | -11.693
-14.5 | -0.764 | 0.03828 | -0.051 | -19.967
-14 | -0.785 | 0.02976 | -0.054 | -26.367
-13.5 | -0.805 | 0.02092 | -0.057 | -38.471
-13 | -0.809 | 0.01729 | -0.059 | -46.787
-12.5 | -0.807 | 0.01431 | -0.061 | -56.435
-12 | -0.795 | 0.01243 | -0.063 | -63.948
-11.5 | -0.775 | 0.01157 | -0.065 | -66.991
-11 | -0.745 | 0.0109 | -0.066 | -68.3
-10.5 | -0.71 | 0.01093 | -0.067 | -64.914
-10 | -0.67 | 0.00962 | -0.069 | -69.67
-9.5 | -0.627 | 0.00921 | -0.07 | -68.018
-9 | -0.579 | 0.00892 | -0.071 | -64.956
-8.5 | -0.529 | 0.00918 | -0.073 | -57.606
-8 | -0.476 | 0.00895 | -0.074 | -53.183
-7.5 | -0.42 | 0.00882 | -0.075 | -47.638
-7 | -0.362 | 0.00858 | -0.076 | -42.187
-6.5 | -0.302 | 0.0082 | -0.078 | -36.9
-6 | -0.241 | 0.00799 | -0.079 | -30.186
-5.5 | -0.179 | 0.00751 | -0.08 | -23.784
-5 | -0.115 | 0.00756 | -0.082 | -15.237
-4.5 | -0.051 | 0.00751 | -0.083 | -6.784
-4 | 0.014 | 0.00743 | -0.084 | 1.865
-3.5 | 0.079 | 0.00753 | -0.086 | 10.499
-3 | 0.145 | 0.00715 | -0.087 | 20.216
-2.5 | 0.211 | 0.00722 | -0.088 | 29.212
-2 | 0.277 | 0.00696 | -0.09 | 39.728
-1.5 | 0.342 | 0.00689 | -0.091 | 49.682
-1 | 0.408 | 0.00673 | -0.092 | 60.648
-0.5 | 0.474 | 0.00658 | -0.094 | 72.026
0 | 0.543 | 0.00644 | -0.095 | 84.213
0.5 | 0.609 | 0.0065 | -0.096 | 93.644
1 | 0.675 | 0.00632 | -0.097 | 106.707
1.5 | 0.741 | 0.00665 | -0.099 | 111.423
2 | 0.807 | 0.00678 | -0.1 | 119.035
2.5 | 0.872 | 0.00695 | -0.101 | 125.598
3 | 0.938 | 0.00754 | -0.103 | 124.386
3.5 | 1.004 | 0.00819 | -0.104 | 122.546
4 | 1.07 | 0.00871 | -0.105 | 122.755
4.5 | 1.135 | 0.00878 | -0.107 | 129.354
5 | 1.201 | 0.00915 | -0.108 | 131.238
5.5 | 1.266 | 0.01017 | -0.109 | 124.489
6 | 1.332 | 0.01073 | -0.111 | 124.035
6.5 | 1.383 | 0.01129 | -0.112 | 122.479
7 | 1.445 | 0.01214 | -0.113 | 119.022
7.5 | 1.475 | 0.01336 | -0.112 | 110.394
8 | 1.531 | 0.01427 | -0.113 | 107.289
8.5 | 1.584 | 0.0151 | -0.114 | 104.881
9 | 1.635 | 0.01567 | -0.115 | 104.325
9.5 | 1.684 | 0.01655 | -0.116 | 101.724
10 | 1.73 | 0.01743 | -0.117 | 99.263
10.5 | 1.773 | 0.01871 | -0.118 | 94.786
11 | 1.813 | 0.01993 | -0.119 | 90.988
11.5 | 1.852 | 0.02102 | -0.119 | 88.089
12 | 1.887 | 0.02214 | -0.12 | 85.216
12.5 | 1.918 | 0.02333 | -0.121 | 82.178
13 | 1.945 | 0.02483 | -0.122 | 78.345
13.5 | 1.969 | 0.02618 | -0.123 | 75.193
14 | 1.988 | 0.02757 | -0.124 | 72.091
14.5 | 2.003 | 0.02895 | -0.125 | 69.181
15 | 2.009 | 0.03053 | -0.125 | 65.811
15.5 | 2.01 | 0.03231 | -0.126 | 62.226
16 | 2.006 | 0.03396 | -0.127 | 59.071
16.5 | 1.996 | 0.03594 | -0.127 | 55.542
17 | 1.98 | 0.03792 | -0.128 | 52.217
17.5 | 1.958 | 0.04008 | -0.129 | 48.861
18 | 1.927 | 0.04272 | -0.13 | 45.115
18.5 | 1.878 | 0.04555 | -0.131 | 41.234
19 | 1.822 | 0.04844 | -0.131 | 37.607
19.5 | 1.757 | 0.05209 | -0.132 | 33.742
20 | 1.687 | 0.05591 | -0.132 | 30.174

## 134. Re 16M Mach 0.25 (2)
BIGFOIL.COM POLAR EXPORT
GA 37A620
GA 37A620 |  |  |  | Cl Max: | 1.7339 | at alpha= | 20 | deg
XFOIL ncrit=9 |  |  |  | L/D Max: | 217.766 | at alpha= | 4.5 | deg
Re: | 16000000 |  |  | Cd Min: | 0.08695 | at alpha= | 20 | deg
Mach: | 0.25 |  |  | Cl=0 at alpha= | -4.218 | deg
|  |  |  | @ Cl=0.1, Cd= | 0.0058651
|  |  |  | @ Cl=0.4, Cd= | 0.0051299
|  |  |  | @ Cl=0.6, Cd= | 0.004393
alpha (deg) | Cl | Cd | Cm | Cl/Cd
-20 | -1.3696 | 0.05258 | -0.1142 | -26.0479
-19.5 | -1.3904 | 0.04432 | -0.1181 | -31.3718
-19 | -1.4 | 0.03751 | -0.1207 | -37.3234
-18.5 | -1.4054 | 0.0315 | -0.1222 | -44.6159
-18 | -1.3999 | 0.02681 | -0.1224 | -52.2156
-17.5 | -1.3844 | 0.02327 | -0.1214 | -59.4929
-17 | -1.3617 | 0.02054 | -0.1196 | -66.295
-16.5 | -1.3338 | 0.01842 | -0.1172 | -72.4104
-16 | -1.3015 | 0.01675 | -0.1143 | -77.7015
-15.5 | -1.265 | 0.01543 | -0.1112 | -81.9831
-15 | -1.2254 | 0.01434 | -0.1079 | -85.4533
-14.5 | -1.1825 | 0.01342 | -0.1048 | -88.1148
-14 | -1.1401 | 0.01273 | -0.1012 | -89.5601
-13.5 | -1.089 | 0.01205 | -0.099 | -90.3734
-13 | -1.0358 | 0.01147 | -0.0972 | -90.3051
-12.5 | -0.9809 | 0.01093 | -0.0957 | -89.7438
-12 | -0.9247 | 0.01044 | -0.0944 | -88.5728
-11.5 | -0.8677 | 0.01002 | -0.0934 | -86.5968
-11 | -0.8098 | 0.00961 | -0.0925 | -84.2664
-10.5 | -0.7523 | 0.00917 | -0.0917 | -82.0393
-10 | -0.6943 | 0.00879 | -0.091 | -78.9875
-9.5 | -0.6358 | 0.00844 | -0.0905 | -75.3318
-9 | -0.5763 | 0.00812 | -0.0902 | -70.9729
-8.5 | -0.5164 | 0.00784 | -0.0901 | -65.8673
-8 | -0.457 | 0.00758 | -0.0899 | -60.2902
-7.5 | -0.3974 | 0.00732 | -0.0899 | -54.2896
-7 | -0.3369 | 0.00709 | -0.0901 | -47.5176
-6.5 | -0.2766 | 0.00685 | -0.0903 | -40.3796
-6 | -0.216 | 0.00667 | -0.0906 | -32.3838
-5.5 | -0.156 | 0.00649 | -0.0909 | -24.037
-5 | -0.0954 | 0.00634 | -0.0913 | -15.0473
-4.5 | -0.0344 | 0.00618 | -0.0919 | -5.5663
-4 | 0.0266 | 0.00602 | -0.0925 | 4.4186
-3.5 | 0.0875 | 0.00589 | -0.0931 | 14.8557
-3 | 0.1478 | 0.00577 | -0.0937 | 25.6153
-2.5 | 0.2079 | 0.00564 | -0.0943 | 36.8617
-2 | 0.2686 | 0.00549 | -0.095 | 48.9253
-0.5 | 0.4474 | 0.005 | -0.0968 | 89.48
0.5 | 0.5636 | 0.00448 | -0.0977 | 125.8036
1 | 0.6222 | 0.00434 | -0.0982 | 143.3641
1.5 | 0.6825 | 0.00437 | -0.099 | 156.1785
2 | 0.7428 | 0.00444 | -0.0999 | 167.2973
2.5 | 0.8038 | 0.00448 | -0.1008 | 179.4196
3 | 0.8652 | 0.00451 | -0.1019 | 191.8404
3.5 | 0.9244 | 0.00461 | -0.1026 | 200.5206
4 | 0.9839 | 0.0047 | -0.1033 | 209.3404
4.5 | 1.0431 | 0.00479 | -0.1039 | 217.7662
5 | 1.0933 | 0.00522 | -0.1029 | 209.4444
5.5 | 1.1324 | 0.00604 | -0.0999 | 187.4834
6 | 1.1787 | 0.00655 | -0.0982 | 179.9542
6.5 | 1.2216 | 0.00711 | -0.0959 | 171.8143
7 | 1.2585 | 0.00771 | -0.0924 | 163.2296
7.5 | 1.2882 | 0.00868 | -0.0881 | 148.4101
8 | 1.3177 | 0.00978 | -0.0842 | 134.7342
8.5 | 1.3355 | 0.01162 | -0.0792 | 114.9312
9 | 1.3607 | 0.01341 | -0.0759 | 101.4691
9.5 | 1.3862 | 0.01515 | -0.0727 | 91.4983
10 | 1.4121 | 0.01733 | -0.0702 | 81.483
10.5 | 1.4359 | 0.0197 | -0.0676 | 72.8883
11 | 1.4587 | 0.02216 | -0.0651 | 65.8258
11.5 | 1.4806 | 0.02472 | -0.0626 | 59.8948
12 | 1.5015 | 0.02747 | -0.0602 | 54.6596
12.5 | 1.5207 | 0.03039 | -0.0578 | 50.0395
13 | 1.5387 | 0.03349 | -0.0555 | 45.9451
13.5 | 1.5554 | 0.03674 | -0.0533 | 42.3353
14 | 1.5713 | 0.04013 | -0.0511 | 39.1552
14.5 | 1.5868 | 0.04362 | -0.0491 | 36.3778
15 | 1.6034 | 0.04699 | -0.0472 | 34.1222
15.5 | 1.6205 | 0.05042 | -0.0455 | 32.14
16 | 1.6331 | 0.0543 | -0.0438 | 30.0755
16.5 | 1.6472 | 0.0581 | -0.0422 | 28.3511
17 | 1.6652 | 0.06155 | -0.0409 | 27.0544
17.5 | 1.6752 | 0.06581 | -0.0395 | 25.4551
18 | 1.6879 | 0.06987 | -0.0384 | 24.1577
18.5 | 1.7044 | 0.07359 | -0.0374 | 23.1608
19 | 1.7116 | 0.07828 | -0.0365 | 21.8651
19.5 | 1.7184 | 0.08302 | -0.0356 | 20.6986
20 | 1.7339 | 0.08695 | -0.0351 | 19.9413

## 135. Re 16M Mach 0.50 (1)
BIGFOIL.COM POLAR EXPORT
GA 37A620
GA 37A620 |  |  |  | Cl Max: | 1.831 | at alpha= | 10.5 | deg
JavaFoil+Calcfoil stall+Eppler ext transition |  |  |  | L/D Max: | 127.59 | at alpha= | 2.5 | deg
Re: | 16000000 |  |  | Cd Min: | 0.00689 | at alpha= | 0.5 | deg
Mach: | 0.5 |  |  | Cl=0 at alpha= | -4.1056 | deg
|  |  |  | @ Cl=0.1, Cd= | 0.0077855
|  |  |  | @ Cl=0.4, Cd= | 0.0071295
|  |  |  | @ Cl=0.6, Cd= | 0.0069081
alpha (deg) | Cl | Cd | Cm | Cl/Cd
-20 | -0.932 | 0.17842 | -0.031 | -5.226
-19.5 | -0.902 | 0.17449 | -0.032 | -5.172
-19 | -0.874 | 0.17125 | -0.032 | -5.103
-18.5 | -0.845 | 0.16425 | -0.033 | -5.146
-18 | -0.816 | 0.1594 | -0.033 | -5.122
-17.5 | -0.792 | 0.13199 | -0.036 | -5.998
-17 | -0.764 | 0.1211 | -0.037 | -6.31
-16.5 | -0.735 | 0.11474 | -0.038 | -6.407
-16 | -0.705 | 0.11132 | -0.038 | -6.335
-15.5 | -0.674 | 0.1079 | -0.038 | -6.25
-15 | -0.644 | 0.103 | -0.038 | -6.256
-14.5 | -0.614 | 0.09895 | -0.038 | -6.207
-14 | -0.584 | 0.09606 | -0.038 | -6.077
-13.5 | -0.554 | 0.09438 | -0.037 | -5.866
-13 | -0.524 | 0.10084 | -0.038 | -5.199
-12.5 | -0.496 | 0.08752 | -0.04 | -5.671
-12 | -0.469 | 0.0774 | -0.042 | -6.054
-11.5 | -0.44 | 0.07061 | -0.044 | -6.237
-11 | -0.417 | 0.05897 | -0.051 | -7.079
-10.5 | -0.426 | 0.026 | -0.068 | -16.374
-10 | -0.414 | 0.01476 | -0.074 | -28.04
-9.5 | -0.324 | 0.05428 | -0.05 | -5.966
-9 | -0.348 | 0.01281 | -0.078 | -27.15
-8.5 | -0.317 | 0.01145 | -0.08 | -27.646
-8 | -0.435 | 0.01084 | -0.082 | -40.151
-7.5 | -0.42 | 0.01017 | -0.084 | -41.283
-7 | -0.377 | 0.00874 | -0.085 | -43.192
-6.5 | -0.323 | 0.00937 | -0.087 | -34.489
-6 | -0.262 | 0.00912 | -0.088 | -28.699
-5.5 | -0.196 | 0.00783 | -0.09 | -25.006
-5 | -0.127 | 0.00759 | -0.091 | -16.741
-4.5 | -0.056 | 0.00761 | -0.093 | -7.424
-4 | 0.015 | 0.00799 | -0.094 | 1.928
-3.5 | 0.088 | 0.00782 | -0.096 | 11.272
-3 | 0.161 | 0.00761 | -0.097 | 21.185
-2.5 | 0.236 | 0.00729 | -0.099 | 32.326
-2 | 0.309 | 0.00735 | -0.1 | 42.014
-1.5 | 0.382 | 0.00711 | -0.101 | 53.785
-1 | 0.456 | 0.00719 | -0.103 | 63.408
-0.5 | 0.529 | 0.00699 | -0.104 | 75.685
0 | 0.607 | 0.0069 | -0.106 | 87.886
0.5 | 0.681 | 0.00689 | -0.107 | 98.849
1 | 0.754 | 0.00706 | -0.109 | 106.823
1.5 | 0.828 | 0.00722 | -0.11 | 114.634
2 | 0.902 | 0.00741 | -0.112 | 121.775
2.5 | 0.975 | 0.00764 | -0.113 | 127.59
3 | 1.049 | 0.00834 | -0.115 | 125.79
3.5 | 1.122 | 0.00932 | -0.116 | 120.375
4 | 1.196 | 0.01014 | -0.118 | 117.94
4.5 | 1.269 | 0.01078 | -0.119 | 117.732
5 | 1.315 | 0.01158 | -0.118 | 113.567
5.5 | 1.382 | 0.01262 | -0.119 | 109.506
6 | 1.449 | 0.01357 | -0.12 | 106.759
6.5 | 1.491 | 0.01497 | -0.121 | 99.66
7 | 1.551 | 0.0166 | -0.122 | 93.431
7.5 | 1.609 | 0.018 | -0.123 | 89.394
8 | 1.665 | 0.01931 | -0.124 | 86.195
8.5 | 1.714 | 0.02083 | -0.125 | 82.287
9 | 1.758 | 0.02238 | -0.126 | 78.565
9.5 | 1.794 | 0.02405 | -0.127 | 74.587
10 | 1.819 | 0.02661 | -0.128 | 68.375
10.5 | 1.831 | 0.02859 | -0.129 | 64.05
11 | 1.823 | 0.03053 | -0.13 | 59.713
11.5 | 1.78 | 0.03331 | -0.131 | 53.45
12 | 1.661 | 0.03633 | -0.132 | 45.716
12.5 | 1.132 | 0.04008 | -0.132 | 28.245
13 | 1.162 | 0.04406 | -0.133 | 26.361
13.5 | 1.192 | 0.04698 | -0.134 | 25.36
14 | 1.22 | 0.05138 | -0.134 | 23.746
14.5 | 1.233 | 0.06437 | -0.133 | 19.154
15 | 1.276 | 0.05947 | -0.135 | 21.446
15.5 | 1.304 | 0.06429 | -0.136 | 20.28

## 136. Re 16M Mach 0.50 (2)
BIGFOIL.COM POLAR EXPORT
GA 37A620
GA 37A620 |  |  |  | Cl Max: | 1.6471 | at alpha= | 20 | deg
XFOIL ncrit=9 |  |  |  | L/D Max: | 241.367 | at alpha= | 5.5 | deg
Re: | 16000000 |  |  | Cd Min: | 0.13636 | at alpha= | 20 | deg
Mach: | 0.5 |  |  | Cl=0 at alpha= | -4.2489 | deg
|  |  |  | @ Cl=0.1, Cd= | 0.0062429
|  |  |  | @ Cl=0.4, Cd= | 0.0056222
|  |  |  | @ Cl=0.6, Cd= | 0.0049632
alpha (deg) | Cl | Cd | Cm | Cl/Cd
-14 | -0.385 | 0.10342 | -0.0995 | -3.7227
-13.5 | -0.4043 | 0.09262 | -0.1063 | -4.3651
-13 | -0.419 | 0.08271 | -0.1124 | -5.0659
-12.5 | -0.4347 | 0.0728 | -0.1185 | -5.9712
-12 | -0.4521 | 0.06263 | -0.1238 | -7.2186
-11.5 | -0.4679 | 0.05146 | -0.1319 | -9.0925
-11 | -0.4906 | 0.04123 | -0.1398 | -11.8991
-10.5 | -0.5178 | 0.03186 | -0.1463 | -16.2524
-10 | -0.549 | 0.02413 | -0.1482 | -22.7518
-9.5 | -0.5808 | 0.01817 | -0.1434 | -31.9648
-9 | -0.604 | 0.01361 | -0.1329 | -44.3791
-8.5 | -0.5869 | 0.01035 | -0.1241 | -56.7053
-8 | -0.5314 | 0.00899 | -0.1188 | -59.1101
-7.5 | -0.4628 | 0.00834 | -0.1155 | -55.4916
-7 | -0.3917 | 0.00792 | -0.1132 | -49.4571
-6.5 | -0.3206 | 0.00757 | -0.1114 | -42.3514
-6 | -0.2489 | 0.00726 | -0.1101 | -34.2837
-5.5 | -0.177 | 0.00699 | -0.1093 | -25.3219
-5 | -0.1057 | 0.00675 | -0.1086 | -15.6593
-4.5 | -0.0352 | 0.00656 | -0.1082 | -5.3659
-4 | 0.0349 | 0.00639 | -0.1079 | 5.4617
-3.5 | 0.1057 | 0.00623 | -0.108 | 16.9663
-3 | 0.1765 | 0.00608 | -0.1083 | 29.0296
-2.5 | 0.2463 | 0.00593 | -0.1086 | 41.5346
-2 | 0.3149 | 0.00579 | -0.1088 | 54.3869
-1.5 | 0.3836 | 0.00567 | -0.1092 | 67.6543
-1 | 0.4522 | 0.00547 | -0.1097 | 82.6691
-0.5 | 0.5201 | 0.00527 | -0.1101 | 98.6907
0 | 0.5853 | 0.00502 | -0.11 | 116.5936
0.5 | 0.65 | 0.00477 | -0.11 | 136.2683
1 | 0.7186 | 0.00461 | -0.1106 | 155.8785
1.5 | 0.7899 | 0.00462 | -0.1117 | 170.974
2 | 0.8602 | 0.00468 | -0.1125 | 183.8034
2.5 | 0.9308 | 0.00476 | -0.1134 | 195.5462
3 | 1.0016 | 0.00483 | -0.1142 | 207.3706
3.5 | 1.0701 | 0.00497 | -0.1145 | 215.3119
4 | 1.1422 | 0.00504 | -0.1153 | 226.627
4.5 | 1.2106 | 0.0052 | -0.1154 | 232.8077
5 | 1.2792 | 0.00533 | -0.1153 | 240
5.5 | 1.342 | 0.00556 | -0.1141 | 241.3669
6 | 1.3597 | 0.00674 | -0.105 | 201.7359
6.5 | 1.3774 | 0.00832 | -0.097 | 165.5529
7 | 1.3989 | 0.0103 | -0.0908 | 135.8155
7.5 | 1.4195 | 0.01287 | -0.0856 | 110.2953
8 | 1.4336 | 0.01608 | -0.0803 | 89.1542
8.5 | 1.4259 | 0.02047 | -0.0733 | 69.658
9 | 1.4158 | 0.02505 | -0.0666 | 56.519
9.5 | 1.4082 | 0.02955 | -0.0601 | 47.6548
10 | 1.3987 | 0.03466 | -0.0545 | 40.3549
10.5 | 1.3915 | 0.03989 | -0.0495 | 34.8834
11 | 1.4025 | 0.04412 | -0.0459 | 31.7883
11.5 | 1.4163 | 0.04825 | -0.0426 | 29.3534
12 | 1.4359 | 0.05208 | -0.0398 | 27.571
12.5 | 1.4527 | 0.05623 | -0.037 | 25.835
13 | 1.4674 | 0.06063 | -0.0343 | 24.2025
13.5 | 1.4815 | 0.0652 | -0.0318 | 22.7224
14 | 1.4991 | 0.06951 | -0.0294 | 21.5667
14.5 | 1.5113 | 0.07445 | -0.0272 | 20.2995
15 | 1.5248 | 0.07939 | -0.0253 | 19.2064
15.5 | 1.5411 | 0.08417 | -0.0235 | 18.3094
16 | 1.5599 | 0.08887 | -0.0219 | 17.5526
16.5 | 1.5747 | 0.09403 | -0.0205 | 16.7468
17 | 1.5877 | 0.0994 | -0.0193 | 15.9728
17.5 | 1.604 | 0.10465 | -0.0183 | 15.3273
18 | 1.6202 | 0.11003 | -0.0176 | 14.7251
18.5 | 1.6311 | 0.11593 | -0.0172 | 14.0697
19 | 1.64 | 0.12223 | -0.0173 | 13.4173
19.5 | 1.6459 | 0.129 | -0.0179 | 12.7589
20 | 1.6471 | 0.13636 | -0.0191 | 12.0791

## 137. Re 18M Mach 0.00 (1)
BIGFOIL.COM POLAR EXPORT
GA 37A620
GA 37A620 |  |  |  | Cl Max: | 2.096 | at alpha= | 17.5 | deg
JavaFoil+Calcfoil stall+Eppler ext transition |  |  |  | L/D Max: | 130.383 | at alpha= | 5 | deg
Re: | 18000000 |  |  | Cd Min: | 0.00647 | at alpha= | 0 | deg
Mach: | 0 |  |  | Cl=0 at alpha= | -4.1048 | deg
|  |  |  | @ Cl=0.1, Cd= | 0.007106
|  |  |  | @ Cl=0.4, Cd= | 0.0065169
|  |  |  | @ Cl=0.6, Cd= | 0.006538
alpha (deg) | Cl | Cd | Cm | Cl/Cd
-20 | -0.827 | 0.115 | -0.032 | -7.19
-19.5 | -0.846 | 0.09993 | -0.035 | -8.465
-19 | -0.862 | 0.08763 | -0.036 | -9.842
-18.5 | -0.882 | 0.07296 | -0.039 | -12.09
-18 | -0.903 | 0.05812 | -0.041 | -15.538
-17.5 | -0.915 | 0.05026 | -0.043 | -18.196
-17 | -0.925 | 0.04246 | -0.045 | -21.791
-16.5 | -0.937 | 0.03441 | -0.047 | -27.221
-16 | -0.948 | 0.02651 | -0.049 | -35.752
-15.5 | -0.948 | 0.02303 | -0.051 | -41.154
-15 | -0.945 | 0.02035 | -0.052 | -46.422
-14.5 | -0.941 | 0.01681 | -0.054 | -55.988
-14 | -0.931 | 0.01518 | -0.056 | -61.332
-13.5 | -0.915 | 0.01381 | -0.057 | -66.239
-13 | -0.895 | 0.01266 | -0.059 | -70.733
-12.5 | -0.869 | 0.01139 | -0.061 | -76.32
-12 | -0.836 | 0.01092 | -0.062 | -76.57
-11.5 | -0.799 | 0.01052 | -0.063 | -75.95
-11 | -0.759 | 0.01047 | -0.064 | -72.55
-10.5 | -0.717 | 0.00933 | -0.065 | -76.841
-10 | -0.672 | 0.00903 | -0.067 | -74.422
-9.5 | -0.624 | 0.00864 | -0.068 | -72.243
-9 | -0.574 | 0.00892 | -0.069 | -64.31
-8.5 | -0.521 | 0.00873 | -0.07 | -59.74
-8 | -0.467 | 0.00844 | -0.072 | -55.31
-7.5 | -0.411 | 0.00836 | -0.073 | -49.147
-7 | -0.353 | 0.00824 | -0.074 | -42.896
-6.5 | -0.295 | 0.00809 | -0.075 | -36.417
-6 | -0.235 | 0.0073 | -0.077 | -32.13
-5.5 | -0.174 | 0.00733 | -0.078 | -23.676
-5 | -0.112 | 0.00759 | -0.079 | -14.732
-4.5 | -0.049 | 0.00731 | -0.08 | -6.76
-4 | 0.013 | 0.00722 | -0.082 | 1.863
-3.5 | 0.077 | 0.00719 | -0.083 | 10.666
-3 | 0.14 | 0.00696 | -0.084 | 20.136
-2.5 | 0.204 | 0.00687 | -0.085 | 29.723
-2 | 0.268 | 0.00694 | -0.087 | 38.615
-1.5 | 0.331 | 0.00686 | -0.088 | 48.304
-1 | 0.395 | 0.00652 | -0.089 | 60.623
-0.5 | 0.459 | 0.00648 | -0.091 | 70.834
0 | 0.525 | 0.00647 | -0.092 | 81.234
0.5 | 0.589 | 0.00655 | -0.093 | 90.045
1 | 0.653 | 0.00648 | -0.094 | 100.813
1.5 | 0.717 | 0.00649 | -0.096 | 110.533
2 | 0.781 | 0.0068 | -0.097 | 114.766
2.5 | 0.845 | 0.00722 | -0.098 | 116.959
3 | 0.908 | 0.00767 | -0.1 | 118.479
3.5 | 0.972 | 0.00812 | -0.101 | 119.704
4 | 1.036 | 0.00847 | -0.102 | 122.214
4.5 | 1.099 | 0.00851 | -0.103 | 129.185
5 | 1.163 | 0.00892 | -0.105 | 130.383
5.5 | 1.226 | 0.00978 | -0.106 | 125.389
6 | 1.289 | 0.01032 | -0.107 | 124.943
6.5 | 1.34 | 0.01093 | -0.108 | 122.642
7 | 1.401 | 0.01147 | -0.11 | 122.186
7.5 | 1.461 | 0.01174 | -0.111 | 124.397
8 | 1.52 | 0.01283 | -0.112 | 118.417
8.5 | 1.577 | 0.01272 | -0.113 | 123.931
9 | 1.597 | 0.01445 | -0.112 | 110.519
9.5 | 1.647 | 0.01492 | -0.113 | 110.349
10 | 1.694 | 0.01579 | -0.114 | 107.287
10.5 | 1.74 | 0.01661 | -0.115 | 104.72
11 | 1.783 | 0.01761 | -0.116 | 101.222
11.5 | 1.824 | 0.01851 | -0.117 | 98.574
12 | 1.864 | 0.01955 | -0.117 | 95.338
12.5 | 1.901 | 0.02041 | -0.118 | 93.136
13 | 1.935 | 0.02142 | -0.119 | 90.308
13.5 | 1.966 | 0.02257 | -0.12 | 87.12
14 | 1.995 | 0.02376 | -0.121 | 83.963
14.5 | 2.021 | 0.02494 | -0.122 | 81.03
15 | 2.042 | 0.02613 | -0.122 | 78.165
15.5 | 2.06 | 0.02737 | -0.123 | 75.249
16 | 2.074 | 0.02879 | -0.124 | 72.044
16.5 | 2.085 | 0.03015 | -0.124 | 69.136
17 | 2.092 | 0.0318 | -0.125 | 65.783
17.5 | 2.096 | 0.03348 | -0.126 | 62.598
18 | 2.096 | 0.03498 | -0.127 | 59.914
18.5 | 2.084 | 0.037 | -0.128 | 56.335
19 | 2.069 | 0.03918 | -0.128 | 52.807
19.5 | 2.049 | 0.04133 | -0.129 | 49.582
20 | 2.027 | 0.04369 | -0.13 | 46.382

## 138. Re 18M Mach 0.00 (2)
BIGFOIL.COM POLAR EXPORT
GA 37A620
GA 37A620 |  |  |  | Cl Max: | 1.7795 | at alpha= | 20 | deg
XFOIL ncrit=9 |  |  |  | L/D Max: | 204.091 | at alpha= | 4 | deg
Re: | 18000000 |  |  | Cd Min: | 0.07051 | at alpha= | 20 | deg
Mach: | 0 |  |  | Cl=0 at alpha= | -4.2073 | deg
|  |  |  | @ Cl=0.1, Cd= | 0.0056771
|  |  |  | @ Cl=0.4, Cd= | 0.0049674
|  |  |  | @ Cl=0.6, Cd= | 0.0043183
alpha (deg) | Cl | Cd | Cm | Cl/Cd
-20 | -1.5368 | 0.02266 | -0.101 | -67.8199
-19.5 | -1.5131 | 0.0206 | -0.1001 | -73.4515
-19 | -1.4867 | 0.01884 | -0.0988 | -78.9119
-18.5 | -1.4576 | 0.0174 | -0.0972 | -83.7701
-18 | -1.426 | 0.01619 | -0.0954 | -88.0791
-17.5 | -1.3927 | 0.01516 | -0.0934 | -91.8668
-17 | -1.3569 | 0.01428 | -0.0913 | -95.021
-16.5 | -1.3191 | 0.01351 | -0.0893 | -97.6388
-16 | -1.2797 | 0.01285 | -0.0872 | -99.5875
-15.5 | -1.2374 | 0.01233 | -0.0855 | -100.3569
-15 | -1.19 | 0.01183 | -0.0846 | -100.5917
-14.5 | -1.1409 | 0.01136 | -0.0839 | -100.4313
-14 | -1.0906 | 0.01094 | -0.0833 | -99.6892
-12 | -0.8806 | 0.00946 | -0.0824 | -93.0867
-11.5 | -0.8272 | 0.00911 | -0.0823 | -90.8013
-11 | -0.7731 | 0.00876 | -0.0822 | -88.2534
-10.5 | -0.7184 | 0.00843 | -0.0823 | -85.2195
-10 | -0.6631 | 0.00815 | -0.0825 | -81.362
-9.5 | -0.6072 | 0.00791 | -0.0827 | -76.7636
-9 | -0.5506 | 0.00766 | -0.0831 | -71.8799
-8.5 | -0.4943 | 0.00741 | -0.0834 | -66.7072
-8 | -0.438 | 0.00718 | -0.0837 | -61.0028
-7.5 | -0.3809 | 0.00699 | -0.0842 | -54.4921
-7 | -0.3236 | 0.00677 | -0.0847 | -47.7991
-6.5 | -0.266 | 0.00658 | -0.0853 | -40.4255
-6 | -0.2083 | 0.00641 | -0.0858 | -32.4961
-5.5 | -0.1507 | 0.00627 | -0.0864 | -24.0351
-5 | -0.0928 | 0.00612 | -0.087 | -15.1634
-4.5 | -0.0343 | 0.00598 | -0.0878 | -5.7358
-4 | 0.0243 | 0.00584 | -0.0886 | 4.161
-3.5 | 0.0827 | 0.00571 | -0.0893 | 14.4834
-3 | 0.1406 | 0.0056 | -0.09 | 25.1071
-2.5 | 0.1985 | 0.00548 | -0.0907 | 36.2226
-2 | 0.2569 | 0.00534 | -0.0915 | 48.1086
-1.5 | 0.3152 | 0.0052 | -0.0923 | 60.6154
-1 | 0.3726 | 0.00503 | -0.0929 | 74.0755
-0.5 | 0.4295 | 0.0049 | -0.0935 | 87.6531
0 | 0.4862 | 0.0047 | -0.0941 | 103.4468
0.5 | 0.5419 | 0.00445 | -0.0945 | 121.7753
1 | 0.5967 | 0.00432 | -0.0948 | 138.125
1.5 | 0.6542 | 0.00429 | -0.0955 | 152.4942
2 | 0.7127 | 0.00435 | -0.0965 | 163.8391
2.5 | 0.7717 | 0.00436 | -0.0976 | 176.9954
3 | 0.8287 | 0.00446 | -0.0983 | 185.8072
3.5 | 0.8857 | 0.00454 | -0.0991 | 195.0881
4 | 0.9429 | 0.00462 | -0.0999 | 204.0909
4.5 | 0.9948 | 0.00491 | -0.0997 | 202.6069
5 | 1.0349 | 0.0057 | -0.0974 | 181.5614
5.5 | 1.0816 | 0.00617 | -0.0964 | 175.2998
6 | 1.1296 | 0.00658 | -0.0956 | 171.6717
6.5 | 1.1763 | 0.00701 | -0.0946 | 167.8031
7.5 | 1.2511 | 0.00822 | -0.0893 | 152.2019
8 | 1.2792 | 0.00918 | -0.0853 | 139.3464
8.5 | 1.3085 | 0.01018 | -0.0819 | 128.5363
9 | 1.3422 | 0.01114 | -0.0795 | 120.4847
9.5 | 1.3757 | 0.01222 | -0.0774 | 112.5777
10 | 1.405 | 0.01347 | -0.0749 | 104.3059
10.5 | 1.4338 | 0.01508 | -0.0728 | 95.0796
11 | 1.4641 | 0.01673 | -0.0711 | 87.5134
11.5 | 1.493 | 0.01849 | -0.0694 | 80.7463
12 | 1.5193 | 0.02048 | -0.0676 | 74.1846
12.5 | 1.5423 | 0.02274 | -0.0656 | 67.8232
13 | 1.563 | 0.0252 | -0.0636 | 62.0238
13.5 | 1.5826 | 0.02783 | -0.0616 | 56.8667
14 | 1.6013 | 0.03055 | -0.0597 | 52.4157
14.5 | 1.6209 | 0.03327 | -0.058 | 48.7196
15 | 1.64 | 0.03608 | -0.0564 | 45.4545
15.5 | 1.6557 | 0.03924 | -0.0547 | 42.1942
16 | 1.6715 | 0.04244 | -0.0532 | 39.385
16.5 | 1.686 | 0.04573 | -0.0517 | 36.8686
17 | 1.7052 | 0.04864 | -0.0505 | 35.0576
17.5 | 1.7168 | 0.05233 | -0.0492 | 32.8072
18 | 1.7293 | 0.05591 | -0.048 | 30.9301
18.5 | 1.7465 | 0.05906 | -0.0471 | 29.5716
19 | 1.7546 | 0.06318 | -0.046 | 27.7714
19.5 | 1.7636 | 0.06719 | -0.0451 | 26.248
20 | 1.7795 | 0.07051 | -0.0445 | 25.2376

## 139. Re 18M Mach 0.10 (1)
BIGFOIL.COM POLAR EXPORT
GA 37A620
GA 37A620 |  |  |  | Cl Max: | 2.082 | at alpha= | 17.5 | deg
JavaFoil+Calcfoil stall+Eppler ext transition |  |  |  | L/D Max: | 130.772 | at alpha= | 5 | deg
Re: | 18000000 |  |  | Cd Min: | 0.00648 | at alpha= | 1 | deg
Mach: | 0.1 |  |  | Cl=0 at alpha= | -4.1094 | deg
|  |  |  | @ Cl=0.1, Cd= | 0.0070733
|  |  |  | @ Cl=0.4, Cd= | 0.0065858
|  |  |  | @ Cl=0.6, Cd= | 0.0064975
alpha (deg) | Cl | Cd | Cm | Cl/Cd
-20 | -0.775 | 0.12458 | -0.031 | -6.223
-19.5 | -0.792 | 0.11476 | -0.033 | -6.9
-19 | -0.809 | 0.10338 | -0.034 | -7.826
-18.5 | -0.826 | 0.09192 | -0.036 | -8.985
-18 | -0.855 | 0.07029 | -0.04 | -12.158
-17.5 | -0.876 | 0.05698 | -0.042 | -15.366
-17 | -0.889 | 0.04847 | -0.044 | -18.337
-16.5 | -0.901 | 0.04024 | -0.046 | -22.401
-16 | -0.914 | 0.03168 | -0.048 | -28.855
-15.5 | -0.922 | 0.0257 | -0.05 | -35.877
-15 | -0.925 | 0.02172 | -0.052 | -42.586
-14.5 | -0.924 | 0.01796 | -0.054 | -51.458
-14 | -0.917 | 0.01561 | -0.056 | -58.746
-13.5 | -0.904 | 0.01434 | -0.058 | -63.049
-13 | -0.885 | 0.01309 | -0.059 | -67.635
-12.5 | -0.865 | 0.01153 | -0.061 | -74.966
-12 | -0.833 | 0.01106 | -0.062 | -75.247
-11.5 | -0.797 | 0.01066 | -0.063 | -74.769
-11 | -0.758 | 0.0106 | -0.064 | -71.557
-10.5 | -0.717 | 0.00944 | -0.066 | -75.892
-10 | -0.672 | 0.0091 | -0.067 | -73.884
-9.5 | -0.625 | 0.00871 | -0.068 | -71.763
-9 | -0.575 | 0.00904 | -0.069 | -63.614
-8.5 | -0.523 | 0.00878 | -0.071 | -59.527
-8 | -0.469 | 0.00847 | -0.072 | -55.341
-7.5 | -0.412 | 0.00847 | -0.073 | -48.704
-7 | -0.355 | 0.00823 | -0.074 | -43.108
-6.5 | -0.296 | 0.00804 | -0.076 | -36.783
-6 | -0.236 | 0.00724 | -0.077 | -32.536
-5.5 | -0.174 | 0.00741 | -0.078 | -23.529
-5 | -0.112 | 0.00769 | -0.079 | -14.6
-4.5 | -0.05 | 0.00737 | -0.081 | -6.739
-4 | 0.014 | 0.00725 | -0.082 | 1.861
-3.5 | 0.077 | 0.00712 | -0.083 | 10.813
-3 | 0.141 | 0.00699 | -0.085 | 20.131
-2.5 | 0.205 | 0.00691 | -0.086 | 29.728
-2 | 0.269 | 0.00701 | -0.087 | 38.384
-1.5 | 0.333 | 0.00693 | -0.088 | 48.03
-1 | 0.397 | 0.00659 | -0.09 | 60.267
-0.5 | 0.461 | 0.0065 | -0.091 | 70.878
0 | 0.528 | 0.0065 | -0.092 | 81.294
0.5 | 0.592 | 0.0065 | -0.094 | 91.076
1 | 0.657 | 0.00648 | -0.095 | 101.361
1.5 | 0.721 | 0.00655 | -0.096 | 110.033
2 | 0.785 | 0.00677 | -0.097 | 116.002
2.5 | 0.849 | 0.00723 | -0.099 | 117.456
3 | 0.913 | 0.00774 | -0.1 | 117.988
3.5 | 0.977 | 0.00814 | -0.101 | 119.998
4 | 1.041 | 0.00852 | -0.103 | 122.104
4.5 | 1.105 | 0.00853 | -0.104 | 129.528
5 | 1.168 | 0.00893 | -0.105 | 130.772
5.5 | 1.232 | 0.00981 | -0.106 | 125.558
6 | 1.296 | 0.01004 | -0.108 | 128.999
6.5 | 1.347 | 0.01099 | -0.109 | 122.548
7 | 1.408 | 0.01156 | -0.11 | 121.837
7.5 | 1.468 | 0.01185 | -0.111 | 123.822
8 | 1.527 | 0.01296 | -0.113 | 117.772
8.5 | 1.552 | 0.01366 | -0.112 | 113.588
9 | 1.603 | 0.01462 | -0.112 | 109.643
9.5 | 1.653 | 0.01514 | -0.113 | 109.145
10 | 1.7 | 0.01599 | -0.114 | 106.355
10.5 | 1.746 | 0.0169 | -0.115 | 103.287
11 | 1.788 | 0.01806 | -0.116 | 99.048
11.5 | 1.83 | 0.0188 | -0.117 | 97.311
12 | 1.868 | 0.01989 | -0.118 | 93.938
12.5 | 1.904 | 0.0207 | -0.119 | 91.984
13 | 1.938 | 0.02186 | -0.12 | 88.627
13.5 | 1.968 | 0.02301 | -0.12 | 85.528
14 | 1.996 | 0.02421 | -0.121 | 82.443
14.5 | 2.021 | 0.02541 | -0.122 | 79.513
15 | 2.04 | 0.02668 | -0.123 | 76.472
15.5 | 2.056 | 0.02789 | -0.124 | 73.714
16 | 2.068 | 0.02944 | -0.124 | 70.237
16.5 | 2.076 | 0.03085 | -0.125 | 67.308
17 | 2.081 | 0.03257 | -0.126 | 63.887
17.5 | 2.082 | 0.03412 | -0.127 | 61.014
18 | 2.079 | 0.03578 | -0.127 | 58.09
18.5 | 2.063 | 0.03792 | -0.128 | 54.412
19 | 2.043 | 0.04023 | -0.129 | 50.793
19.5 | 2.019 | 0.04253 | -0.129 | 47.479
20 | 1.991 | 0.04509 | -0.13 | 44.154

## 140. Re 18M Mach 0.10 (2)
BIGFOIL.COM POLAR EXPORT
GA 37A620
GA 37A620 |  |  |  | Cl Max: | 1.7707 | at alpha= | 20 | deg
XFOIL ncrit=9 |  |  |  | L/D Max: | 205.498 | at alpha= | 4 | deg
Re: | 18000000 |  |  | Cd Min: | 0.07333 | at alpha= | 20 | deg
Mach: | 0.1 |  |  | Cl=0 at alpha= | -4.2088 | deg
|  |  |  | @ Cl=0.1, Cd= | 0.0056958
|  |  |  | @ Cl=0.4, Cd= | 0.0049835
|  |  |  | @ Cl=0.6, Cd= | 0.0043215
alpha (deg) | Cl | Cd | Cm | Cl/Cd
-19.5 | -1.5103 | 0.02241 | -0.1045 | -67.394
-19 | -1.4865 | 0.02027 | -0.1033 | -73.335
-18.5 | -1.4592 | 0.01853 | -0.1018 | -78.748
-18 | -1.4291 | 0.01709 | -0.0999 | -83.622
-17.5 | -1.3963 | 0.01591 | -0.0979 | -87.7624
-17 | -1.3613 | 0.0149 | -0.0957 | -91.3624
-16.5 | -1.3243 | 0.01403 | -0.0935 | -94.3906
-16 | -1.285 | 0.01325 | -0.0913 | -96.9811
-15.5 | -1.2459 | 0.01266 | -0.0887 | -98.4123
-15 | -1.1992 | 0.01209 | -0.0874 | -99.1894
-14.5 | -1.1502 | 0.01158 | -0.0864 | -99.3264
-14 | -1.0998 | 0.01112 | -0.0857 | -98.9029
-13.5 | -1.048 | 0.01069 | -0.0851 | -98.0355
-13 | -0.9954 | 0.0103 | -0.0846 | -96.6408
-12.5 | -0.9419 | 0.00992 | -0.0843 | -94.9496
-12 | -0.8878 | 0.00957 | -0.0841 | -92.7691
-11.5 | -0.8337 | 0.00922 | -0.0838 | -90.423
-11 | -0.779 | 0.00886 | -0.0837 | -87.9233
-10.5 | -0.7238 | 0.00851 | -0.0836 | -85.0529
-10 | -0.6683 | 0.00822 | -0.0836 | -81.3017
-9.5 | -0.6119 | 0.00796 | -0.0838 | -76.8719
-9 | -0.5548 | 0.0077 | -0.0841 | -72.0519
-8.5 | -0.4978 | 0.00746 | -0.0844 | -66.7292
-8 | -0.4412 | 0.00721 | -0.0846 | -61.1928
-7.5 | -0.3836 | 0.00702 | -0.085 | -54.6439
-7 | -0.3257 | 0.0068 | -0.0855 | -47.8971
-6.5 | -0.2677 | 0.0066 | -0.086 | -40.5606
-6 | -0.2096 | 0.00643 | -0.0865 | -32.5972
-5.5 | -0.1516 | 0.00628 | -0.0871 | -24.1401
-5 | -0.0933 | 0.00613 | -0.0877 | -15.2202
-4.5 | -0.0343 | 0.00599 | -0.0884 | -5.7262
-4 | 0.0246 | 0.00585 | -0.0892 | 4.2051
-3.5 | 0.0834 | 0.00573 | -0.0899 | 14.555
-3 | 0.1416 | 0.00561 | -0.0905 | 25.2406
-2.5 | 0.2 | 0.00549 | -0.0912 | 36.4299
-2 | 0.2588 | 0.00535 | -0.092 | 48.3738
-1.5 | 0.3175 | 0.0052 | -0.0928 | 61.0577
-1 | 0.3751 | 0.00504 | -0.0935 | 74.4246
-0.5 | 0.4324 | 0.00491 | -0.0941 | 88.0652
0 | 0.4895 | 0.0047 | -0.0946 | 104.1489
0.5 | 0.5455 | 0.00446 | -0.0951 | 122.3094
1 | 0.6006 | 0.00432 | -0.0953 | 139.0278
1.5 | 0.6586 | 0.00429 | -0.0961 | 153.5198
2 | 0.7175 | 0.00436 | -0.097 | 164.5642
2.5 | 0.7768 | 0.00437 | -0.0981 | 177.7574
3 | 0.8342 | 0.00446 | -0.0988 | 187.0404
3.5 | 0.8918 | 0.00454 | -0.0996 | 196.4317
4 | 0.9494 | 0.00462 | -0.1005 | 205.4978
4.5 | 1.002 | 0.0049 | -0.1003 | 204.4898
5 | 1.0424 | 0.00568 | -0.098 | 183.5211
5.5 | 1.0889 | 0.00617 | -0.0968 | 176.483
6 | 1.1368 | 0.0066 | -0.096 | 172.2424
6.5 | 1.183 | 0.00705 | -0.0948 | 167.8014
7 | 1.2236 | 0.00758 | -0.0926 | 161.4248
7.5 | 1.2573 | 0.00827 | -0.0892 | 152.0314
8 | 1.2847 | 0.00927 | -0.085 | 138.5868
8.5 | 1.3133 | 0.01035 | -0.0815 | 126.8889
9 | 1.345 | 0.01145 | -0.0789 | 117.4672
9.5 | 1.3791 | 0.01256 | -0.0769 | 109.801
10 | 1.4069 | 0.01394 | -0.0741 | 100.9254
10.5 | 1.4365 | 0.0156 | -0.0721 | 92.0833
11 | 1.465 | 0.01744 | -0.0703 | 84.0023
11.5 | 1.4925 | 0.01936 | -0.0685 | 77.0919
12 | 1.5184 | 0.02143 | -0.0666 | 70.8539
12.5 | 1.5414 | 0.02372 | -0.0645 | 64.9831
13 | 1.5624 | 0.02623 | -0.0625 | 59.5654
13.5 | 1.5814 | 0.02895 | -0.0604 | 54.6252
14 | 1.5994 | 0.03181 | -0.0585 | 50.2798
14.5 | 1.6164 | 0.03484 | -0.0566 | 46.3949
15 | 1.6342 | 0.03783 | -0.0549 | 43.1985
15.5 | 1.6512 | 0.04094 | -0.0533 | 40.3322
16 | 1.6698 | 0.04388 | -0.0518 | 38.0538
16.5 | 1.684 | 0.04731 | -0.0503 | 35.595
17 | 1.6977 | 0.05084 | -0.0489 | 33.393
17.5 | 1.7128 | 0.05418 | -0.0477 | 31.6131
18 | 1.7276 | 0.05764 | -0.0466 | 29.9722
18.5 | 1.7384 | 0.06156 | -0.0455 | 28.2391
19 | 1.7519 | 0.0651 | -0.0445 | 26.9109
19.5 | 1.7613 | 0.06917 | -0.0436 | 25.4634
20 | 1.7707 | 0.07333 | -0.0429 | 24.147

## 141. Re 18M Mach 0.25 (1)
BIGFOIL.COM POLAR EXPORT
GA 37A620
GA 37A620 |  |  |  | Cl Max: | 2.013 | at alpha= | 15.5 | deg
JavaFoil+Calcfoil stall+Eppler ext transition |  |  |  | L/D Max: | 129.168 | at alpha= | 4.5 | deg
Re: | 18000000 |  |  | Cd Min: | 0.00641 | at alpha= | 0 | deg
Mach: | 0.25 |  |  | Cl=0 at alpha= | -4.1077 | deg
|  |  |  | @ Cl=0.1, Cd= | 0.0072245
|  |  |  | @ Cl=0.4, Cd= | 0.0066624
|  |  |  | @ Cl=0.6, Cd= | 0.0066259
alpha (deg) | Cl | Cd | Cm | Cl/Cd
-18 | -0.525 | 0.12806 | -0.03 | -4.1
-17.5 | -0.563 | 0.11887 | -0.032 | -4.739
-17 | -0.598 | 0.11072 | -0.034 | -5.402
-16.5 | -0.631 | 0.10122 | -0.036 | -6.231
-16 | -0.66 | 0.09037 | -0.038 | -7.308
-15.5 | -0.689 | 0.07782 | -0.041 | -8.859
-15 | -0.733 | 0.05275 | -0.047 | -13.897
-14.5 | -0.77 | 0.03501 | -0.052 | -21.996
-14 | -0.79 | 0.02723 | -0.054 | -29.03
-13.5 | -0.809 | 0.01968 | -0.057 | -41.092
-13 | -0.812 | 0.01651 | -0.059 | -49.171
-12.5 | -0.809 | 0.01344 | -0.062 | -60.198
-12 | -0.797 | 0.01207 | -0.063 | -66.052
-11.5 | -0.775 | 0.0114 | -0.065 | -68.026
-11 | -0.745 | 0.0112 | -0.066 | -66.51
-10.5 | -0.71 | 0.01026 | -0.067 | -69.157
-10 | -0.67 | 0.00947 | -0.069 | -70.798
-9.5 | -0.627 | 0.00905 | -0.07 | -69.242
-9 | -0.58 | 0.00934 | -0.071 | -62.035
-8.5 | -0.529 | 0.00906 | -0.073 | -58.415
-8 | -0.476 | 0.00876 | -0.074 | -54.315
-7.5 | -0.42 | 0.0087 | -0.075 | -48.288
-7 | -0.362 | 0.00842 | -0.076 | -43.01
-6.5 | -0.302 | 0.00807 | -0.078 | -37.485
-6 | -0.241 | 0.00738 | -0.079 | -32.695
-5.5 | -0.179 | 0.00737 | -0.08 | -24.238
-5 | -0.115 | 0.00781 | -0.082 | -14.748
-4.5 | -0.051 | 0.00759 | -0.083 | -6.711
-4 | 0.014 | 0.0073 | -0.084 | 1.9
-3.5 | 0.079 | 0.00725 | -0.086 | 10.909
-3 | 0.145 | 0.00717 | -0.087 | 20.163
-2.5 | 0.211 | 0.00685 | -0.088 | 30.779
-2 | 0.277 | 0.00683 | -0.09 | 40.477
-1.5 | 0.342 | 0.00697 | -0.091 | 49.084
-1 | 0.408 | 0.00662 | -0.092 | 61.597
-0.5 | 0.474 | 0.00654 | -0.094 | 72.421
0 | 0.543 | 0.00641 | -0.095 | 84.656
0.5 | 0.609 | 0.00666 | -0.096 | 91.411
1 | 0.675 | 0.00659 | -0.097 | 102.335
1.5 | 0.741 | 0.00668 | -0.099 | 110.941
2 | 0.807 | 0.00687 | -0.1 | 117.407
2.5 | 0.872 | 0.00738 | -0.101 | 118.286
3 | 0.938 | 0.00792 | -0.103 | 118.462
3.5 | 1.004 | 0.00838 | -0.104 | 119.824
4 | 1.07 | 0.00879 | -0.105 | 121.615
4.5 | 1.135 | 0.00879 | -0.107 | 129.168
5 | 1.201 | 0.0093 | -0.108 | 129.049
5.5 | 1.266 | 0.01022 | -0.109 | 123.923
6 | 1.332 | 0.01083 | -0.111 | 122.976
6.5 | 1.383 | 0.01136 | -0.112 | 121.698
7 | 1.445 | 0.01177 | -0.113 | 122.806
7.5 | 1.506 | 0.01295 | -0.114 | 116.327
8 | 1.532 | 0.01397 | -0.113 | 109.649
8.5 | 1.585 | 0.01463 | -0.114 | 108.34
9 | 1.636 | 0.01569 | -0.115 | 104.271
9.5 | 1.685 | 0.0163 | -0.116 | 103.417
10 | 1.732 | 0.0173 | -0.117 | 100.11
10.5 | 1.775 | 0.01851 | -0.118 | 95.859
11 | 1.816 | 0.01968 | -0.119 | 92.251
11.5 | 1.854 | 0.02058 | -0.12 | 90.076
12 | 1.889 | 0.0218 | -0.12 | 86.63
12.5 | 1.92 | 0.02286 | -0.121 | 83.984
13 | 1.947 | 0.02414 | -0.122 | 80.652
13.5 | 1.971 | 0.0255 | -0.123 | 77.28
14 | 1.99 | 0.02696 | -0.124 | 73.801
14.5 | 2.005 | 0.02846 | -0.125 | 70.425
15 | 2.012 | 0.02985 | -0.126 | 67.387
15.5 | 2.013 | 0.03166 | -0.126 | 63.578
16 | 2.008 | 0.03332 | -0.127 | 60.272
16.5 | 1.998 | 0.03518 | -0.128 | 56.792
17 | 1.982 | 0.03704 | -0.129 | 53.507
17.5 | 1.959 | 0.03926 | -0.129 | 49.912
18 | 1.929 | 0.04191 | -0.13 | 46.019
18.5 | 1.88 | 0.04472 | -0.131 | 42.027
19 | 1.823 | 0.04762 | -0.131 | 38.286
19.5 | 1.759 | 0.05099 | -0.132 | 34.505
20 | 1.688 | 0.05496 | -0.132 | 30.713

## 142. Re 18M Mach 0.25 (2)
BIGFOIL.COM POLAR EXPORT
GA 37A620
GA 37A620 |  |  |  | Cl Max: | 1.7461 | at alpha= | 20 | deg
XFOIL ncrit=9 |  |  |  | L/D Max: | 215.351 | at alpha= | 4.5 | deg
Re: | 18000000 |  |  | Cd Min: | 0.08577 | at alpha= | 20 | deg
Mach: | 0.25 |  |  | Cl=0 at alpha= | -4.2168 | deg
|  |  |  | @ Cl=0.1, Cd= | 0.0057766
|  |  |  | @ Cl=0.4, Cd= | 0.0050822
|  |  |  | @ Cl=0.6, Cd= | 0.0043956
alpha (deg) | Cl | Cd | Cm | Cl/Cd
-20 | -1.4156 | 0.04808 | -0.1171 | -29.4426
-19.5 | -1.4287 | 0.04075 | -0.1202 | -35.0601
-19 | -1.4331 | 0.03462 | -0.1221 | -41.3951
-18.5 | -1.4267 | 0.02979 | -0.1228 | -47.8919
-18 | -1.4116 | 0.02595 | -0.1225 | -54.3969
-17.5 | -1.3941 | 0.02261 | -0.1213 | -61.6586
-17 | -1.3718 | 0.01993 | -0.1193 | -68.8309
-16.5 | -1.3436 | 0.01788 | -0.1167 | -75.1454
-16 | -1.3107 | 0.01628 | -0.1136 | -80.5098
-15.5 | -1.2737 | 0.01503 | -0.1104 | -84.7438
-15 | -1.2334 | 0.01398 | -0.1071 | -88.226
-14.5 | -1.1896 | 0.0131 | -0.104 | -90.8092
-14 | -1.146 | 0.01243 | -0.1005 | -92.1963
-13.5 | -1.0943 | 0.01177 | -0.0984 | -92.9737
-13 | -1.0406 | 0.0112 | -0.0966 | -92.9107
-12.5 | -0.985 | 0.01067 | -0.0952 | -92.3149
-12 | -0.9285 | 0.01021 | -0.0939 | -90.9403
-11.5 | -0.8711 | 0.00979 | -0.0929 | -88.9785
-11 | -0.8128 | 0.00939 | -0.0921 | -86.5602
-10.5 | -0.7545 | 0.00901 | -0.0914 | -83.7403
-10 | -0.6963 | 0.00864 | -0.0907 | -80.5903
-9.5 | -0.6374 | 0.00827 | -0.0903 | -77.0738
-9 | -0.5779 | 0.00795 | -0.09 | -72.6918
-8.5 | -0.5181 | 0.00769 | -0.0898 | -67.3732
-8 | -0.4582 | 0.00745 | -0.0897 | -61.5034
-7.5 | -0.3983 | 0.00718 | -0.0897 | -55.4735
-7 | -0.3377 | 0.00695 | -0.0899 | -48.5899
-6.5 | -0.2773 | 0.00673 | -0.0902 | -41.2036
-6 | -0.217 | 0.00655 | -0.0904 | -33.1298
-5.5 | -0.1567 | 0.00638 | -0.0908 | -24.5611
-5 | -0.0956 | 0.00622 | -0.0913 | -15.3698
-4.5 | -0.0345 | 0.00605 | -0.0919 | -5.7025
-4 | 0.0264 | 0.00591 | -0.0925 | 4.467
-3.5 | 0.0871 | 0.0058 | -0.0931 | 15.0172
-3 | 0.1477 | 0.00569 | -0.0937 | 25.9578
-2.5 | 0.2083 | 0.00554 | -0.0944 | 37.5993
-2 | 0.2693 | 0.0054 | -0.0952 | 49.8704
-1.5 | 0.3298 | 0.00526 | -0.0959 | 62.6996
-1 | 0.389 | 0.00511 | -0.0964 | 76.1252
-0.5 | 0.4484 | 0.00496 | -0.097 | 90.4032
0 | 0.5077 | 0.00474 | -0.0977 | 107.1097
0.5 | 0.5657 | 0.00448 | -0.0981 | 126.2723
1 | 0.6226 | 0.00434 | -0.0983 | 143.4562
1.5 | 0.6831 | 0.00431 | -0.0991 | 158.4919
2 | 0.7436 | 0.00441 | -0.1 | 168.6168
2.5 | 0.8053 | 0.00441 | -0.1011 | 182.6077
3 | 0.8651 | 0.0045 | -0.1019 | 192.2444
3.5 | 0.9256 | 0.00456 | -0.1028 | 202.9825
4 | 0.9846 | 0.00467 | -0.1034 | 210.8351
4.5 | 1.0423 | 0.00484 | -0.1038 | 215.3512
5.5 | 1.127 | 0.00627 | -0.0989 | 179.7448
6 | 1.1737 | 0.00674 | -0.0973 | 174.1395
6.5 | 1.2172 | 0.0072 | -0.095 | 169.0556
7 | 1.2551 | 0.00782 | -0.0918 | 160.4987
7.5 | 1.2848 | 0.0088 | -0.0875 | 146
8 | 1.3148 | 0.0099 | -0.0837 | 132.8081
8.5 | 1.3336 | 0.01171 | -0.0789 | 113.8856
9 | 1.3618 | 0.01338 | -0.076 | 101.7788
9.5 | 1.3922 | 0.01506 | -0.0737 | 92.4436
10 | 1.418 | 0.01696 | -0.0708 | 83.6085
10.5 | 1.4444 | 0.01912 | -0.0684 | 75.5439
11 | 1.4655 | 0.02171 | -0.0657 | 67.5035
11.5 | 1.4887 | 0.02418 | -0.0634 | 61.5674
12 | 1.5105 | 0.02685 | -0.061 | 56.257
12.5 | 1.5303 | 0.02972 | -0.0586 | 51.4906
13 | 1.5483 | 0.03279 | -0.0563 | 47.2187
13.5 | 1.5656 | 0.036 | -0.054 | 43.4889
14 | 1.5817 | 0.03933 | -0.0518 | 40.2161
14.5 | 1.5981 | 0.0427 | -0.0498 | 37.4262
15 | 1.615 | 0.04603 | -0.0479 | 35.0858
15.5 | 1.6305 | 0.04962 | -0.0461 | 32.8597
16 | 1.6437 | 0.05345 | -0.0443 | 30.7521
16.5 | 1.6627 | 0.05671 | -0.0429 | 29.3193
17 | 1.6748 | 0.06073 | -0.0414 | 27.5778
17.5 | 1.6874 | 0.06477 | -0.0401 | 26.0522
18 | 1.7053 | 0.06823 | -0.039 | 24.9934
18.5 | 1.7145 | 0.07267 | -0.0378 | 23.593
19 | 1.7223 | 0.07731 | -0.0368 | 22.2778
19.5 | 1.7382 | 0.08105 | -0.0361 | 21.446
20 | 1.7461 | 0.08577 | -0.0354 | 20.3579

## 143. Re 18M Mach 0.50 (1)
BIGFOIL.COM POLAR EXPORT
GA 37A620
GA 37A620 |  |  |  | Cl Max: | 1.833 | at alpha= | 10.5 | deg
JavaFoil+Calcfoil stall+Eppler ext transition |  |  |  | L/D Max: | 122.143 | at alpha= | 2 | deg
Re: | 18000000 |  |  | Cd Min: | 0.00684 | at alpha= | 0.5 | deg
Mach: | 0.5 |  |  | Cl=0 at alpha= | -4.1056 | deg
|  |  |  | @ Cl=0.1, Cd= | 0.0077436
|  |  |  | @ Cl=0.4, Cd= | 0.0073573
|  |  |  | @ Cl=0.6, Cd= | 0.0070346
alpha (deg) | Cl | Cd | Cm | Cl/Cd
-20 | -0.932 | 0.18346 | -0.031 | -5.082
-19.5 | -0.902 | 0.18166 | -0.032 | -4.968
-19 | -0.874 | 0.17885 | -0.032 | -4.886
-18.5 | -0.845 | 0.17042 | -0.033 | -4.959
-18 | -0.816 | 0.16584 | -0.033 | -4.923
-17.5 | -0.792 | 0.13152 | -0.036 | -6.019
-17 | -0.765 | 0.12119 | -0.037 | -6.309
-16.5 | -0.736 | 0.1141 | -0.038 | -6.448
-16 | -0.706 | 0.11001 | -0.038 | -6.415
-15.5 | -0.675 | 0.10638 | -0.038 | -6.346
-15 | -0.645 | 0.10149 | -0.038 | -6.354
-14.5 | -0.615 | 0.09865 | -0.038 | -6.23
-14 | -0.584 | 0.09502 | -0.038 | -6.147
-13.5 | -0.554 | 0.09415 | -0.037 | -5.881
-13 | -0.524 | 0.09969 | -0.038 | -5.259
-12.5 | -0.497 | 0.08541 | -0.04 | -5.814
-12 | -0.469 | 0.07683 | -0.042 | -6.099
-11.5 | -0.441 | 0.06974 | -0.045 | -6.325
-11 | -0.42 | 0.05713 | -0.052 | -7.349
-10.5 | -0.43 | 0.02284 | -0.069 | -18.835
-10 | -0.415 | 0.01421 | -0.074 | -29.211
-9.5 | -0.326 | 0.05182 | -0.053 | -6.288
-9 | -0.349 | 0.01309 | -0.078 | -26.656
-8.5 | -0.318 | 0.01189 | -0.081 | -26.766
-8 | -0.435 | 0.01063 | -0.082 | -40.936
-7.5 | -0.42 | 0.00916 | -0.084 | -45.833
-7 | -0.377 | 0.00854 | -0.085 | -44.179
-6.5 | -0.323 | 0.00931 | -0.087 | -34.685
-6 | -0.262 | 0.00836 | -0.088 | -31.307
-5.5 | -0.196 | 0.00803 | -0.09 | -24.396
-5 | -0.127 | 0.00748 | -0.091 | -16.999
-4.5 | -0.056 | 0.00749 | -0.093 | -7.543
-4 | 0.015 | 0.00781 | -0.094 | 1.972
-3.5 | 0.088 | 0.00776 | -0.096 | 11.358
-3 | 0.161 | 0.00766 | -0.097 | 21.041
-2.5 | 0.236 | 0.00762 | -0.099 | 30.911
-2 | 0.309 | 0.00714 | -0.1 | 43.287
-1.5 | 0.382 | 0.00744 | -0.101 | 51.413
-1 | 0.456 | 0.0071 | -0.103 | 64.172
-0.5 | 0.529 | 0.00698 | -0.104 | 75.74
0 | 0.607 | 0.00704 | -0.106 | 86.154
0.5 | 0.681 | 0.00684 | -0.107 | 99.434
1 | 0.754 | 0.00714 | -0.109 | 105.65
1.5 | 0.828 | 0.00727 | -0.11 | 113.964
2 | 0.902 | 0.00738 | -0.112 | 122.143
2.5 | 0.975 | 0.00808 | -0.113 | 120.735
3 | 1.049 | 0.00889 | -0.115 | 118.002
3.5 | 1.122 | 0.00967 | -0.116 | 116.045
4 | 1.196 | 0.01023 | -0.118 | 116.871
4.5 | 1.269 | 0.01074 | -0.119 | 118.137
5 | 1.315 | 0.01179 | -0.118 | 111.509
5.5 | 1.382 | 0.01269 | -0.119 | 108.927
6 | 1.449 | 0.01377 | -0.12 | 105.218
6.5 | 1.492 | 0.01509 | -0.121 | 98.899
7 | 1.552 | 0.01664 | -0.122 | 93.248
7.5 | 1.61 | 0.01775 | -0.123 | 90.724
8 | 1.666 | 0.01904 | -0.124 | 87.53
8.5 | 1.716 | 0.0205 | -0.125 | 83.71
9 | 1.76 | 0.02203 | -0.126 | 79.901
9.5 | 1.796 | 0.02367 | -0.127 | 75.856
10 | 1.821 | 0.026 | -0.128 | 70.039
10.5 | 1.833 | 0.02783 | -0.129 | 65.853
11 | 1.825 | 0.0302 | -0.13 | 60.417
11.5 | 1.782 | 0.03249 | -0.131 | 54.845
12 | 1.662 | 0.03584 | -0.132 | 46.381
12.5 | 1.133 | 0.03923 | -0.132 | 28.878
13 | 1.163 | 0.04303 | -0.133 | 27.02
13.5 | 1.193 | 0.04605 | -0.134 | 25.901
14 | 1.221 | 0.0504 | -0.135 | 24.236
14.5 | 1.237 | 0.06213 | -0.133 | 19.905
15 | 1.267 | 0.06461 | -0.134 | 19.606
15.5 | 1.296 | 0.06911 | -0.135 | 18.758

## 144. Re 18M Mach 0.50 (2)
BIGFOIL.COM POLAR EXPORT
GA 37A620
GA 37A620 |  |  |  | Cl Max: | 1.6619 | at alpha= | 20 | deg
XFOIL ncrit=9 |  |  |  | L/D Max: | 241.566 | at alpha= | 5 | deg
Re: | 18000000 |  |  | Cd Min: | 0.135 | at alpha= | 20 | deg
Mach: | 0.5 |  |  | Cl=0 at alpha= | -4.2451 | deg
|  |  |  | @ Cl=0.1, Cd= | 0.0061235
|  |  |  | @ Cl=0.4, Cd= | 0.0055042
|  |  |  | @ Cl=0.6, Cd= | 0.0049349
alpha (deg) | Cl | Cd | Cm | Cl/Cd
-14 | -0.3962 | 0.10197 | -0.1006 | -3.8855
-13.5 | -0.4142 | 0.09137 | -0.1073 | -4.5332
-13 | -0.4296 | 0.08143 | -0.1135 | -5.2757
-12.5 | -0.4452 | 0.07156 | -0.1194 | -6.2214
-12 | -0.4617 | 0.06137 | -0.1248 | -7.5232
-11.5 | -0.478 | 0.05031 | -0.133 | -9.5011
-11 | -0.5011 | 0.04019 | -0.1407 | -12.4683
-10.5 | -0.5283 | 0.03098 | -0.1469 | -17.0529
-10 | -0.5593 | 0.02346 | -0.1483 | -23.8406
-9.5 | -0.5905 | 0.01768 | -0.1429 | -33.3993
-9 | -0.6121 | 0.01319 | -0.1322 | -46.4064
-8.5 | -0.5925 | 0.01002 | -0.1235 | -59.1317
-8 | -0.5351 | 0.00874 | -0.1183 | -61.2243
-7.5 | -0.4658 | 0.00814 | -0.1152 | -57.2236
-7 | -0.3941 | 0.00775 | -0.1129 | -50.8516
-6.5 | -0.322 | 0.00742 | -0.1112 | -43.3962
-6 | -0.2498 | 0.00711 | -0.11 | -35.1336
-5.5 | -0.1776 | 0.00686 | -0.1092 | -25.8892
-5 | -0.1065 | 0.00663 | -0.1085 | -16.0633
-4.5 | -0.0361 | 0.00644 | -0.1081 | -5.6056
-4 | 0.0347 | 0.00627 | -0.1079 | 5.5343
-3.5 | 0.106 | 0.00611 | -0.1081 | 17.3486
-3 | 0.1768 | 0.00596 | -0.1084 | 29.6644
-2.5 | 0.2465 | 0.00583 | -0.1087 | 42.2813
-2 | 0.3152 | 0.0057 | -0.1089 | 55.2982
-1 | 0.4538 | 0.00538 | -0.11 | 84.3494
-0.5 | 0.5216 | 0.00522 | -0.1103 | 99.9234
0.5 | 0.6536 | 0.00474 | -0.1106 | 137.8903
1 | 0.7213 | 0.00454 | -0.1111 | 158.8767
1.5 | 0.7914 | 0.00455 | -0.112 | 173.9341
2 | 0.8619 | 0.00463 | -0.1128 | 186.1555
2.5 | 0.9336 | 0.00466 | -0.1139 | 200.3433
3 | 1.0019 | 0.0048 | -0.1142 | 208.7292
3.5 | 1.0735 | 0.00487 | -0.1151 | 220.4312
4 | 1.1447 | 0.00497 | -0.1158 | 230.3219
4.5 | 1.2128 | 0.00513 | -0.1158 | 236.4133
5 | 1.2803 | 0.0053 | -0.1155 | 241.566
5.5 | 1.3377 | 0.00564 | -0.1133 | 237.1809
6 | 1.3421 | 0.00719 | -0.1022 | 186.662
6.5 | 1.3644 | 0.00874 | -0.0952 | 156.1098
7 | 1.3907 | 0.01064 | -0.0898 | 130.7049
7.5 | 1.4171 | 0.01298 | -0.0853 | 109.1757
8 | 1.4289 | 0.0163 | -0.0798 | 87.6626
8.5 | 1.4217 | 0.0207 | -0.073 | 68.6812
9 | 1.4164 | 0.0251 | -0.0667 | 56.4303
10 | 1.3988 | 0.03465 | -0.0545 | 40.3694
10.5 | 1.399 | 0.03943 | -0.05 | 35.4806
11.5 | 1.4249 | 0.04768 | -0.0431 | 29.8846
12 | 1.4445 | 0.05151 | -0.0402 | 28.0431
12.5 | 1.461 | 0.05569 | -0.0374 | 26.2345
13 | 1.4767 | 0.05999 | -0.0347 | 24.6158
13.5 | 1.4923 | 0.06441 | -0.0321 | 23.1688
14 | 1.5071 | 0.06894 | -0.0297 | 21.861
14.5 | 1.521 | 0.07373 | -0.0275 | 20.6293
15 | 1.5356 | 0.07859 | -0.0255 | 19.5394
15.5 | 1.5548 | 0.08307 | -0.0236 | 18.7167
16 | 1.5714 | 0.08797 | -0.022 | 17.8629
16.5 | 1.5856 | 0.09318 | -0.0205 | 17.0165
17 | 1.6009 | 0.09832 | -0.0193 | 16.2825
17.5 | 1.6204 | 0.10325 | -0.0181 | 15.6939
18 | 1.6336 | 0.10889 | -0.0174 | 15.0023
18.5 | 1.6449 | 0.11474 | -0.0169 | 14.3359
19 | 1.6543 | 0.12095 | -0.0169 | 13.6776
19.5 | 1.6607 | 0.12765 | -0.0173 | 13.0098
20 | 1.6619 | 0.135 | -0.0185 | 12.3104

## 145. Re 20M Mach 0.00 (1)
BIGFOIL.COM POLAR EXPORT
GA 37A620
GA 37A620 |  |  |  | Cl Max: | 2.098 | at alpha= | 17.5 | deg
JavaFoil+Calcfoil stall+Eppler ext transition |  |  |  | L/D Max: | 129.386 | at alpha= | 5 | deg
Re: | 20000000 |  |  | Cd Min: | 0.00644 | at alpha= | -0.5 | deg
Mach: | 0 |  |  | Cl=0 at alpha= | -4.1048 | deg
|  |  |  | @ Cl=0.1, Cd= | 0.0068919
|  |  |  | @ Cl=0.4, Cd= | 0.0065875
|  |  |  | @ Cl=0.6, Cd= | 0.0065403
alpha (deg) | Cl | Cd | Cm | Cl/Cd
-20 | -0.83 | 0.1115 | -0.033 | -7.44
-19.5 | -0.85 | 0.09522 | -0.035 | -8.928
-19 | -0.868 | 0.0824 | -0.037 | -10.539
-18.5 | -0.89 | 0.06634 | -0.04 | -13.421
-18 | -0.903 | 0.0579 | -0.041 | -15.6
-17.5 | -0.918 | 0.04795 | -0.043 | -19.148
-17 | -0.93 | 0.03983 | -0.045 | -23.35
-16.5 | -0.941 | 0.03188 | -0.047 | -29.528
-16 | -0.951 | 0.02504 | -0.049 | -37.991
-15.5 | -0.951 | 0.02183 | -0.051 | -43.575
-15 | -0.948 | 0.01944 | -0.053 | -48.756
-14.5 | -0.942 | 0.01651 | -0.054 | -57.049
-14 | -0.933 | 0.01474 | -0.056 | -63.302
-13.5 | -0.916 | 0.01345 | -0.058 | -68.158
-13 | -0.898 | 0.01192 | -0.059 | -75.348
-12.5 | -0.869 | 0.01117 | -0.061 | -77.826
-12 | -0.836 | 0.01078 | -0.062 | -77.565
-11.5 | -0.799 | 0.01035 | -0.063 | -77.22
-11 | -0.759 | 0.00987 | -0.064 | -76.936
-10.5 | -0.717 | 0.00922 | -0.065 | -77.789
-10 | -0.672 | 0.00938 | -0.067 | -71.615
-9.5 | -0.624 | 0.009 | -0.068 | -69.309
-9 | -0.574 | 0.00881 | -0.069 | -65.13
-8.5 | -0.521 | 0.00803 | -0.07 | -64.933
-8 | -0.467 | 0.00776 | -0.072 | -60.202
-7.5 | -0.411 | 0.00836 | -0.073 | -49.15
-7 | -0.353 | 0.00817 | -0.074 | -43.265
-6.5 | -0.295 | 0.00751 | -0.075 | -39.207
-6 | -0.235 | 0.00718 | -0.077 | -32.664
-5.5 | -0.174 | 0.00745 | -0.078 | -23.297
-5 | -0.112 | 0.00739 | -0.079 | -15.134
-4.5 | -0.049 | 0.00727 | -0.08 | -6.797
-4 | 0.013 | 0.00705 | -0.082 | 1.905
-3.5 | 0.077 | 0.00687 | -0.083 | 11.154
-3 | 0.14 | 0.00693 | -0.084 | 20.206
-2.5 | 0.204 | 0.00699 | -0.085 | 29.231
-2 | 0.268 | 0.00682 | -0.087 | 39.302
-1.5 | 0.331 | 0.00668 | -0.088 | 49.607
-1 | 0.395 | 0.0066 | -0.089 | 59.833
-0.5 | 0.459 | 0.00644 | -0.091 | 71.201
0 | 0.525 | 0.00657 | -0.092 | 79.981
0.5 | 0.589 | 0.00653 | -0.093 | 90.277
1 | 0.653 | 0.00659 | -0.094 | 99.141
1.5 | 0.717 | 0.00679 | -0.096 | 105.6
2 | 0.781 | 0.00705 | -0.097 | 110.762
2.5 | 0.845 | 0.00751 | -0.098 | 112.518
3 | 0.908 | 0.00786 | -0.1 | 115.527
3.5 | 0.972 | 0.00815 | -0.101 | 119.269
4 | 1.036 | 0.00843 | -0.102 | 122.908
4.5 | 1.099 | 0.00855 | -0.103 | 128.491
5 | 1.163 | 0.00899 | -0.105 | 129.386
5.5 | 1.226 | 0.00977 | -0.106 | 125.438
6 | 1.289 | 0.01038 | -0.107 | 124.149
6.5 | 1.34 | 0.01081 | -0.108 | 123.948
7 | 1.401 | 0.01114 | -0.11 | 125.77
7.5 | 1.461 | 0.01164 | -0.111 | 125.465
8 | 1.52 | 0.01259 | -0.112 | 120.746
8.5 | 1.577 | 0.01261 | -0.113 | 125.024
9 | 1.598 | 0.01401 | -0.112 | 114.07
9.5 | 1.648 | 0.01496 | -0.113 | 110.153
10 | 1.696 | 0.01558 | -0.114 | 108.862
10.5 | 1.741 | 0.0164 | -0.115 | 106.165
11 | 1.785 | 0.01743 | -0.116 | 102.405
11.5 | 1.826 | 0.01816 | -0.117 | 100.551
12 | 1.866 | 0.01906 | -0.118 | 97.871
12.5 | 1.903 | 0.02017 | -0.118 | 94.326
13 | 1.937 | 0.02101 | -0.119 | 92.201
13.5 | 1.968 | 0.02209 | -0.12 | 89.115
14 | 1.997 | 0.0232 | -0.121 | 86.066
14.5 | 2.023 | 0.02442 | -0.122 | 82.857
15 | 2.044 | 0.02559 | -0.123 | 79.888
15.5 | 2.062 | 0.02691 | -0.123 | 76.612
16 | 2.076 | 0.02823 | -0.124 | 73.537
16.5 | 2.087 | 0.02956 | -0.125 | 70.587
17 | 2.094 | 0.03109 | -0.125 | 67.34
17.5 | 2.098 | 0.03274 | -0.126 | 64.075
18 | 2.097 | 0.0344 | -0.127 | 60.961
18.5 | 2.086 | 0.03636 | -0.128 | 57.371
19 | 2.07 | 0.03854 | -0.128 | 53.717
19.5 | 2.051 | 0.04068 | -0.129 | 50.415
20 | 2.028 | 0.04299 | -0.13 | 47.172

## 146. Re 20M Mach 0.00 (2)
BIGFOIL.COM POLAR EXPORT
GA 37A620
GA 37A620 |  |  |  | Cl Max: | 1.7901 | at alpha= | 20 | deg
XFOIL ncrit=9 |  |  |  | L/D Max: | 202.124 | at alpha= | 4 | deg
Re: | 20000000 |  |  | Cd Min: | 0.0695 | at alpha= | 20 | deg
Mach: | 0 |  |  | Cl=0 at alpha= | -4.2063 | deg
|  |  |  | @ Cl=0.1, Cd= | 0.0056065
|  |  |  | @ Cl=0.4, Cd= | 0.0049228
|  |  |  | @ Cl=0.6, Cd= | 0.0043382
alpha (deg) | Cl | Cd | Cm | Cl/Cd
-20 | -1.5495 | 0.02176 | -0.1006 | -71.2086
-19 | -1.4938 | 0.01841 | -0.0983 | -81.1407
-18.5 | -1.4647 | 0.017 | -0.0966 | -86.1588
-18 | -1.4323 | 0.01587 | -0.0948 | -90.252
-17.5 | -1.3986 | 0.01487 | -0.0927 | -94.0551
-17 | -1.3623 | 0.01403 | -0.0907 | -97.0991
-16.5 | -1.3242 | 0.01328 | -0.0887 | -99.7139
-16 | -1.2862 | 0.01266 | -0.0862 | -101.5956
-15.5 | -1.2416 | 0.01211 | -0.0849 | -102.5268
-15 | -1.1939 | 0.01159 | -0.084 | -103.0112
-14.5 | -1.1447 | 0.01114 | -0.0834 | -102.7558
-14 | -1.094 | 0.01072 | -0.0829 | -102.0522
-13.5 | -1.0423 | 0.01033 | -0.0825 | -100.9003
-13 | -0.9899 | 0.00997 | -0.0823 | -99.2879
-12.5 | -0.9367 | 0.00961 | -0.0821 | -97.4714
-11.5 | -0.829 | 0.00896 | -0.082 | -92.5223
-11 | -0.7745 | 0.00862 | -0.082 | -89.8492
-10.5 | -0.7199 | 0.0083 | -0.0821 | -86.7349
-10 | -0.6647 | 0.00802 | -0.0822 | -82.8803
-9.5 | -0.6085 | 0.00776 | -0.0825 | -78.4149
-9 | -0.5519 | 0.00753 | -0.0829 | -73.2935
-8.5 | -0.4954 | 0.00731 | -0.0832 | -67.7702
-8 | -0.439 | 0.00707 | -0.0836 | -62.0934
-7.5 | -0.3817 | 0.00687 | -0.0841 | -55.5604
-7 | -0.3241 | 0.00666 | -0.0846 | -48.6637
-6.5 | -0.2666 | 0.00647 | -0.0852 | -41.2056
-6 | -0.209 | 0.00632 | -0.0857 | -33.0696
-5.5 | -0.1512 | 0.00617 | -0.0863 | -24.5057
-5 | -0.093 | 0.00602 | -0.087 | -15.4485
-4.5 | -0.0343 | 0.00588 | -0.0878 | -5.8333
-4 | 0.0241 | 0.00574 | -0.0886 | 4.1986
-3.5 | 0.0823 | 0.00564 | -0.0893 | 14.5922
-3 | 0.1404 | 0.00553 | -0.09 | 25.3888
-2.5 | 0.1987 | 0.00539 | -0.0907 | 36.8646
-2 | 0.2574 | 0.00526 | -0.0916 | 48.9354
-1.5 | 0.3157 | 0.00513 | -0.0924 | 61.54
-1 | 0.3726 | 0.00498 | -0.093 | 74.8193
-0.5 | 0.4301 | 0.00486 | -0.0936 | 88.4979
0 | 0.4876 | 0.00468 | -0.0944 | 104.188
1 | 0.5983 | 0.00434 | -0.0951 | 137.8571
1.5 | 0.6544 | 0.00428 | -0.0956 | 152.8972
2 | 0.7136 | 0.00428 | -0.0967 | 166.729
2.5 | 0.7712 | 0.00435 | -0.0975 | 177.2874
3 | 0.8293 | 0.00441 | -0.0984 | 188.0499
3.5 | 0.8863 | 0.00453 | -0.0992 | 195.6512
4 | 0.9419 | 0.00466 | -0.0997 | 202.1245
4.5 | 0.9897 | 0.00514 | -0.0988 | 192.5486
5 | 1.0307 | 0.00591 | -0.0966 | 174.3993
5.5 | 1.0786 | 0.00632 | -0.0958 | 170.6646
6 | 1.1278 | 0.00668 | -0.0953 | 168.8323
6.5 | 1.1745 | 0.0071 | -0.0943 | 165.4225
7 | 1.2158 | 0.00765 | -0.0924 | 158.9281
7.5 | 1.2487 | 0.00831 | -0.0889 | 150.2647
8 | 1.277 | 0.00927 | -0.0849 | 137.7562
8.5 | 1.3098 | 0.01014 | -0.082 | 129.1716
9 | 1.344 | 0.01107 | -0.0797 | 121.4092
9.5 | 1.3773 | 0.01217 | -0.0777 | 113.1717
10 | 1.4103 | 0.01336 | -0.0758 | 105.5614
10.5 | 1.4406 | 0.01467 | -0.0736 | 98.2004
11 | 1.4703 | 0.01633 | -0.0718 | 90.0367
11.5 | 1.4988 | 0.01812 | -0.07 | 82.7152
12 | 1.5248 | 0.02009 | -0.0681 | 75.8985
12.5 | 1.549 | 0.02224 | -0.0662 | 69.6493
13 | 1.5702 | 0.02464 | -0.0642 | 63.7256
13.5 | 1.591 | 0.02716 | -0.0623 | 58.5788
14 | 1.6116 | 0.02973 | -0.0605 | 54.2079
14.5 | 1.6304 | 0.03253 | -0.0587 | 50.1199
15 | 1.647 | 0.03553 | -0.0569 | 46.3552
15.5 | 1.6649 | 0.03849 | -0.0554 | 43.2554
16 | 1.6799 | 0.04174 | -0.0537 | 40.2468
16.5 | 1.7003 | 0.04445 | -0.0525 | 38.252
17 | 1.7135 | 0.04793 | -0.0511 | 35.7501
17.5 | 1.7262 | 0.05151 | -0.0498 | 33.5119
18 | 1.7444 | 0.05447 | -0.0487 | 32.025
18.5 | 1.7547 | 0.0583 | -0.0475 | 30.0978
19 | 1.7638 | 0.06232 | -0.0465 | 28.3023
19.5 | 1.7811 | 0.06542 | -0.0458 | 27.2256
20 | 1.7901 | 0.0695 | -0.045 | 25.7568

## 147. Re 20M Mach 0.10 (1)
BIGFOIL.COM POLAR EXPORT
GA 37A620
GA 37A620 |  |  |  | Cl Max: | 2.084 | at alpha= | 17.5 | deg
JavaFoil+Calcfoil stall+Eppler ext transition |  |  |  | L/D Max: | 129.352 | at alpha= | 5 | deg
Re: | 20000000 |  |  | Cd Min: | 0.00642 | at alpha= | -0.5 | deg
Mach: | 0.1 |  |  | Cl=0 at alpha= | -4.1094 | deg
|  |  |  | @ Cl=0.1, Cd= | 0.0069392
|  |  |  | @ Cl=0.4, Cd= | 0.006582
|  |  |  | @ Cl=0.6, Cd= | 0.0065988
alpha (deg) | Cl | Cd | Cm | Cl/Cd
-20 | -0.778 | 0.12114 | -0.032 | -6.42
-19.5 | -0.794 | 0.11159 | -0.033 | -7.117
-19 | -0.811 | 0.10119 | -0.035 | -8.014
-18.5 | -0.831 | 0.08679 | -0.037 | -9.575
-18 | -0.854 | 0.07035 | -0.04 | -12.144
-17.5 | -0.879 | 0.05411 | -0.043 | -16.249
-17 | -0.892 | 0.04613 | -0.045 | -19.342
-16.5 | -0.906 | 0.03733 | -0.047 | -24.275
-16 | -0.919 | 0.02969 | -0.049 | -30.946
-15.5 | -0.926 | 0.02423 | -0.051 | -38.22
-15 | -0.928 | 0.02063 | -0.053 | -44.998
-14.5 | -0.925 | 0.01764 | -0.054 | -52.412
-14 | -0.919 | 0.01505 | -0.056 | -61.075
-13.5 | -0.906 | 0.01389 | -0.058 | -65.228
-13 | -0.888 | 0.01232 | -0.059 | -72.065
-12.5 | -0.865 | 0.01133 | -0.061 | -76.323
-12 | -0.833 | 0.01087 | -0.062 | -76.624
-11.5 | -0.797 | 0.01048 | -0.063 | -76.053
-11 | -0.758 | 0.00999 | -0.064 | -75.945
-10.5 | -0.717 | 0.00961 | -0.066 | -74.573
-10 | -0.672 | 0.00897 | -0.067 | -74.97
-9.5 | -0.625 | 0.00912 | -0.068 | -68.502
-9 | -0.575 | 0.00887 | -0.069 | -64.835
-8.5 | -0.523 | 0.00814 | -0.071 | -64.246
-8 | -0.469 | 0.00786 | -0.072 | -59.655
-7.5 | -0.413 | 0.00832 | -0.073 | -49.599
-7 | -0.355 | 0.00816 | -0.074 | -43.508
-6.5 | -0.296 | 0.0076 | -0.076 | -38.936
-6 | -0.236 | 0.00716 | -0.077 | -32.925
-5.5 | -0.174 | 0.00756 | -0.078 | -23.074
-5 | -0.112 | 0.00744 | -0.079 | -15.094
-4.5 | -0.05 | 0.00727 | -0.081 | -6.831
-4 | 0.014 | 0.00704 | -0.082 | 1.919
-3.5 | 0.077 | 0.00695 | -0.083 | 11.08
-3 | 0.141 | 0.00692 | -0.085 | 20.357
-2.5 | 0.205 | 0.00697 | -0.086 | 29.439
-2 | 0.269 | 0.0069 | -0.087 | 39.036
-1.5 | 0.333 | 0.00675 | -0.088 | 49.326
-1 | 0.397 | 0.00659 | -0.09 | 60.255
-0.5 | 0.461 | 0.00642 | -0.091 | 71.765
0 | 0.528 | 0.00656 | -0.092 | 80.498
0.5 | 0.592 | 0.0066 | -0.094 | 89.81
1 | 0.657 | 0.00659 | -0.095 | 99.658
1.5 | 0.721 | 0.00675 | -0.096 | 106.814
2 | 0.785 | 0.00711 | -0.097 | 110.398
2.5 | 0.849 | 0.00754 | -0.099 | 112.606
3 | 0.913 | 0.00788 | -0.1 | 115.823
3.5 | 0.977 | 0.00822 | -0.101 | 118.788
4 | 1.041 | 0.0085 | -0.103 | 122.405
4.5 | 1.105 | 0.00857 | -0.104 | 128.836
5 | 1.168 | 0.00903 | -0.105 | 129.352
5.5 | 1.232 | 0.00987 | -0.106 | 124.865
6 | 1.296 | 0.01044 | -0.108 | 124.136
6.5 | 1.347 | 0.01092 | -0.109 | 123.36
7 | 1.408 | 0.01127 | -0.11 | 124.907
7.5 | 1.468 | 0.01178 | -0.111 | 124.619
8 | 1.527 | 0.01268 | -0.113 | 120.417
8.5 | 1.584 | 0.01275 | -0.114 | 124.265
9 | 1.605 | 0.01419 | -0.113 | 113.115
9.5 | 1.654 | 0.01513 | -0.113 | 109.332
10 | 1.702 | 0.01575 | -0.114 | 108.058
10.5 | 1.747 | 0.01666 | -0.115 | 104.872
11 | 1.79 | 0.01774 | -0.116 | 100.93
11.5 | 1.831 | 0.01846 | -0.117 | 99.223
12 | 1.87 | 0.01938 | -0.118 | 96.518
12.5 | 1.906 | 0.02034 | -0.119 | 93.75
13 | 1.94 | 0.0214 | -0.12 | 90.649
13.5 | 1.97 | 0.0225 | -0.121 | 87.544
14 | 1.998 | 0.02365 | -0.121 | 84.469
14.5 | 2.023 | 0.02498 | -0.122 | 80.956
15 | 2.042 | 0.02613 | -0.123 | 78.155
15.5 | 2.058 | 0.02742 | -0.124 | 75.051
16 | 2.07 | 0.02879 | -0.125 | 71.904
16.5 | 2.078 | 0.03033 | -0.125 | 68.511
17 | 2.083 | 0.03185 | -0.126 | 65.4
17.5 | 2.084 | 0.03343 | -0.127 | 62.335
18 | 2.08 | 0.0352 | -0.128 | 59.095
18.5 | 2.065 | 0.03727 | -0.128 | 55.402
19 | 2.045 | 0.03959 | -0.129 | 51.653
19.5 | 2.021 | 0.04179 | -0.13 | 48.352
20 | 1.993 | 0.04425 | -0.13 | 45.042

## 148. Re 20M Mach 0.10 (2)
BIGFOIL.COM POLAR EXPORT
GA 37A620
GA 37A620 |  |  |  | Cl Max: | 1.7852 | at alpha= | 20 | deg
XFOIL ncrit=9 |  |  |  | L/D Max: | 203.062 | at alpha= | 4 | deg
Re: | 20000000 |  |  | Cd Min: | 0.07186 | at alpha= | 20 | deg
Mach: | 0.1 |  |  | Cl=0 at alpha= | -4.2075 | deg
|  |  |  | @ Cl=0.1, Cd= | 0.005621
|  |  |  | @ Cl=0.4, Cd= | 0.0049443
|  |  |  | @ Cl=0.6, Cd= | 0.0043473
alpha (deg) | Cl | Cd | Cm | Cl/Cd
-20 | -1.5493 | 0.02361 | -0.1048 | -65.6205
-19.5 | -1.5242 | 0.02144 | -0.104 | -71.0914
-18.5 | -1.4668 | 0.01808 | -0.1013 | -81.1283
-18 | -1.4359 | 0.01673 | -0.0994 | -85.8279
-17.5 | -1.403 | 0.01557 | -0.0973 | -90.1092
-17 | -1.3673 | 0.01461 | -0.0951 | -93.5866
-16.5 | -1.3298 | 0.01377 | -0.0928 | -96.5723
-16 | -1.2898 | 0.01303 | -0.0906 | -98.987
-15.5 | -1.2501 | 0.01245 | -0.0881 | -100.4096
-15 | -1.2032 | 0.01186 | -0.0869 | -101.4503
-14.5 | -1.1541 | 0.01136 | -0.0859 | -101.5933
-14 | -1.1033 | 0.01089 | -0.0852 | -101.3131
-13.5 | -1.0513 | 0.01048 | -0.0846 | -100.3149
-13 | -0.9984 | 0.0101 | -0.0842 | -98.8515
-12.5 | -0.9446 | 0.00973 | -0.0839 | -97.0812
-12 | -0.8904 | 0.00939 | -0.0837 | -94.8243
-11.5 | -0.8355 | 0.00907 | -0.0836 | -92.1169
-11 | -0.7805 | 0.00871 | -0.0835 | -89.6096
-10.5 | -0.7253 | 0.00839 | -0.0834 | -86.4482
-10 | -0.6697 | 0.00809 | -0.0834 | -82.7812
-9.5 | -0.6132 | 0.00781 | -0.0836 | -78.5147
-9 | -0.5561 | 0.00757 | -0.0839 | -73.461
-8.5 | -0.499 | 0.00735 | -0.0842 | -67.8912
-8 | -0.4421 | 0.00711 | -0.0845 | -62.18
-7.5 | -0.3844 | 0.00689 | -0.0849 | -55.791
-7 | -0.3262 | 0.00669 | -0.0854 | -48.7593
-6.5 | -0.2684 | 0.00649 | -0.0859 | -41.3559
-6 | -0.2103 | 0.00635 | -0.0864 | -33.1181
-5.5 | -0.1522 | 0.00619 | -0.087 | -24.588
-5 | -0.0934 | 0.00603 | -0.0877 | -15.4892
-4.5 | -0.0344 | 0.00589 | -0.0884 | -5.8404
-4 | 0.0244 | 0.00575 | -0.0891 | 4.2435
-3.5 | 0.083 | 0.00565 | -0.0898 | 14.6903
-3 | 0.1416 | 0.00555 | -0.0906 | 25.5135
-2.5 | 0.2003 | 0.0054 | -0.0913 | 37.0926
-2 | 0.2593 | 0.00527 | -0.0922 | 49.203
-1.5 | 0.3179 | 0.00515 | -0.0929 | 61.7282
-1 | 0.3752 | 0.005 | -0.0935 | 75.04
-0.5 | 0.4331 | 0.00487 | -0.0942 | 88.9322
0 | 0.4909 | 0.00468 | -0.0949 | 104.8932
1 | 0.6024 | 0.00434 | -0.0956 | 138.8018
1.5 | 0.6587 | 0.00429 | -0.0961 | 153.5431
2 | 0.7183 | 0.00429 | -0.0972 | 167.4359
2.5 | 0.7764 | 0.00435 | -0.0981 | 178.4828
3 | 0.835 | 0.00441 | -0.099 | 189.3424
3.5 | 0.8922 | 0.00453 | -0.0997 | 196.9536
4 | 0.9483 | 0.00467 | -0.1003 | 203.0621
4.5 | 0.9969 | 0.00512 | -0.0994 | 194.707
5 | 1.0383 | 0.00588 | -0.0972 | 176.5816
5.5 | 1.0856 | 0.00633 | -0.0962 | 171.5008
6 | 1.1348 | 0.00669 | -0.0956 | 169.6263
6.5 | 1.1811 | 0.00713 | -0.0945 | 165.6522
7.5 | 1.2551 | 0.00834 | -0.0888 | 150.4916
8.5 | 1.3139 | 0.01033 | -0.0816 | 127.1926
9 | 1.3471 | 0.01136 | -0.0791 | 118.5827
9.5 | 1.3805 | 0.01251 | -0.0771 | 110.3517
10 | 1.4127 | 0.01383 | -0.0751 | 102.1475
10.5 | 1.4421 | 0.01525 | -0.0728 | 94.5639
11 | 1.4726 | 0.01693 | -0.0711 | 86.9817
11.5 | 1.4989 | 0.01893 | -0.0691 | 79.1812
12 | 1.5236 | 0.02107 | -0.0671 | 72.3113
12.5 | 1.5466 | 0.02336 | -0.065 | 66.2072
13 | 1.5676 | 0.02586 | -0.063 | 60.6187
13.5 | 1.5872 | 0.02852 | -0.0609 | 55.6522
14 | 1.607 | 0.03124 | -0.0591 | 51.4405
14.5 | 1.6258 | 0.03411 | -0.0573 | 47.6634
15 | 1.6424 | 0.03715 | -0.0555 | 44.21
15.5 | 1.6638 | 0.03984 | -0.0541 | 41.762
16 | 1.678 | 0.04321 | -0.0524 | 38.8336
16.5 | 1.6933 | 0.04652 | -0.0509 | 36.3994
17 | 1.7071 | 0.05001 | -0.0495 | 34.1352
17.5 | 1.7251 | 0.05308 | -0.0483 | 32.5
18 | 1.7374 | 0.05676 | -0.0471 | 30.6096
18.5 | 1.7476 | 0.06069 | -0.0459 | 28.7955
19 | 1.7624 | 0.06412 | -0.045 | 27.486
19.5 | 1.7721 | 0.06815 | -0.0441 | 26.0029
20 | 1.7852 | 0.07186 | -0.0434 | 24.8427

## 149. Re 20M Mach 0.25 (1)
BIGFOIL.COM POLAR EXPORT
GA 37A620
GA 37A620 |  |  |  | Cl Max: | 2.015 | at alpha= | 15.5 | deg
JavaFoil+Calcfoil stall+Eppler ext transition |  |  |  | L/D Max: | 128.511 | at alpha= | 4.5 | deg
Re: | 20000000 |  |  | Cd Min: | 0.00648 | at alpha= | -1 | deg
Mach: | 0.25 |  |  | Cl=0 at alpha= | -4.1077 | deg
|  |  |  | @ Cl=0.1, Cd= | 0.0070605
|  |  |  | @ Cl=0.4, Cd= | 0.0065164
|  |  |  | @ Cl=0.6, Cd= | 0.0066541
alpha (deg) | Cl | Cd | Cm | Cl/Cd
-18 | -0.525 | 0.12822 | -0.03 | -4.091
-17.5 | -0.564 | 0.11768 | -0.032 | -4.793
-17 | -0.599 | 0.10867 | -0.034 | -5.516
-16.5 | -0.632 | 0.09895 | -0.036 | -6.386
-16 | -0.663 | 0.08727 | -0.039 | -7.599
-15.5 | -0.694 | 0.07359 | -0.042 | -9.429
-15 | -0.74 | 0.04796 | -0.048 | -15.426
-14.5 | -0.773 | 0.0336 | -0.052 | -22.993
-14 | -0.795 | 0.0253 | -0.055 | -31.421
-13.5 | -0.809 | 0.01938 | -0.057 | -41.754
-13 | -0.814 | 0.01547 | -0.06 | -52.63
-12.5 | -0.809 | 0.01332 | -0.062 | -60.766
-12 | -0.798 | 0.01237 | -0.064 | -64.469
-11.5 | -0.775 | 0.01127 | -0.065 | -68.825
-11 | -0.745 | 0.01023 | -0.066 | -72.827
-10.5 | -0.71 | 0.00978 | -0.068 | -72.601
-10 | -0.67 | 0.00973 | -0.069 | -68.904
-9.5 | -0.627 | 0.00954 | -0.07 | -65.71
-9 | -0.58 | 0.00922 | -0.071 | -62.829
-8.5 | -0.529 | 0.00843 | -0.073 | -62.763
-8 | -0.476 | 0.00802 | -0.074 | -59.312
-7.5 | -0.42 | 0.00864 | -0.075 | -48.599
-7 | -0.362 | 0.00845 | -0.076 | -42.836
-6.5 | -0.302 | 0.00776 | -0.078 | -38.982
-6 | -0.241 | 0.00752 | -0.079 | -32.051
-5.5 | -0.179 | 0.00717 | -0.08 | -24.93
-5 | -0.115 | 0.00745 | -0.082 | -15.457
-4.5 | -0.051 | 0.00757 | -0.083 | -6.732
-4 | 0.014 | 0.00732 | -0.084 | 1.895
-3.5 | 0.079 | 0.00707 | -0.086 | 11.191
-3 | 0.145 | 0.00704 | -0.087 | 20.542
-2.5 | 0.211 | 0.00694 | -0.088 | 30.385
-2 | 0.277 | 0.00701 | -0.09 | 39.45
-1.5 | 0.342 | 0.00678 | -0.091 | 50.518
-1 | 0.408 | 0.00648 | -0.092 | 62.999
-0.5 | 0.474 | 0.00672 | -0.094 | 70.501
0 | 0.543 | 0.00668 | -0.095 | 81.281
0.5 | 0.609 | 0.00665 | -0.096 | 91.505
1 | 0.675 | 0.00671 | -0.097 | 100.623
1.5 | 0.741 | 0.00685 | -0.099 | 108.186
2 | 0.807 | 0.00723 | -0.1 | 111.489
2.5 | 0.872 | 0.00768 | -0.101 | 113.555
3 | 0.938 | 0.00809 | -0.103 | 115.99
3.5 | 1.004 | 0.00846 | -0.104 | 118.619
4 | 1.07 | 0.00876 | -0.105 | 122.116
4.5 | 1.135 | 0.00883 | -0.107 | 128.511
5 | 1.201 | 0.00934 | -0.108 | 128.501
5.5 | 1.266 | 0.01027 | -0.109 | 123.259
6 | 1.332 | 0.01094 | -0.111 | 121.709
6.5 | 1.383 | 0.01146 | -0.112 | 120.633
7 | 1.445 | 0.01183 | -0.113 | 122.157
7.5 | 1.506 | 0.01284 | -0.114 | 117.289
8 | 1.534 | 0.01396 | -0.113 | 109.879
8.5 | 1.587 | 0.01445 | -0.114 | 109.825
9 | 1.638 | 0.01524 | -0.115 | 107.432
9.5 | 1.687 | 0.01631 | -0.116 | 103.402
10 | 1.733 | 0.01702 | -0.117 | 101.819
10.5 | 1.776 | 0.01828 | -0.118 | 97.195
11 | 1.818 | 0.01917 | -0.119 | 94.833
11.5 | 1.856 | 0.0202 | -0.12 | 91.854
12 | 1.89 | 0.02139 | -0.121 | 88.393
12.5 | 1.922 | 0.02258 | -0.121 | 85.111
13 | 1.949 | 0.02376 | -0.122 | 82.023
13.5 | 1.973 | 0.02502 | -0.123 | 78.848
14 | 1.992 | 0.02632 | -0.124 | 75.673
14.5 | 2.007 | 0.02789 | -0.125 | 71.955
15 | 2.013 | 0.02941 | -0.126 | 68.451
15.5 | 2.015 | 0.03094 | -0.127 | 65.114
16 | 2.01 | 0.03282 | -0.127 | 61.231
16.5 | 1.999 | 0.03447 | -0.128 | 58.009
17 | 1.984 | 0.03631 | -0.129 | 54.629
17.5 | 1.961 | 0.03872 | -0.129 | 50.643
18 | 1.93 | 0.04131 | -0.13 | 46.726
18.5 | 1.881 | 0.04406 | -0.131 | 42.687
19 | 1.824 | 0.04706 | -0.131 | 38.76
19.5 | 1.76 | 0.0503 | -0.132 | 34.999
20 | 1.689 | 0.05383 | -0.132 | 31.382

## 150. Re 20M Mach 0.25 (2)
BIGFOIL.COM POLAR EXPORT
GA 37A620
GA 37A620 |  |  |  | Cl Max: | 1.7564 | at alpha= | 20 | deg
XFOIL ncrit=9 |  |  |  | L/D Max: | 211.33 | at alpha= | 4 | deg
Re: | 20000000 |  |  | Cd Min: | 0.08478 | at alpha= | 20 | deg
Mach: | 0.25 |  |  | Cl=0 at alpha= | -4.2143 | deg
|  |  |  | @ Cl=0.1, Cd= | 0.005694
|  |  |  | @ Cl=0.4, Cd= | 0.0050421
|  |  |  | @ Cl=0.6, Cd= | 0.0044119
alpha (deg) | Cl | Cd | Cm | Cl/Cd
-20 | -1.4519 | 0.04466 | -0.1192 | -32.5101
-19.5 | -1.4603 | 0.03796 | -0.1217 | -38.4694
-19 | -1.4597 | 0.03242 | -0.123 | -45.0247
-18.5 | -1.4497 | 0.028 | -0.1233 | -51.775
-18 | -1.4315 | 0.02454 | -0.1226 | -58.3333
-17.5 | -1.409 | 0.02164 | -0.1211 | -65.1109
-17 | -1.3802 | 0.01943 | -0.1191 | -71.0345
-16.5 | -1.3512 | 0.01747 | -0.1163 | -77.344
-16 | -1.3182 | 0.01592 | -0.1131 | -82.8015
-15.5 | -1.2805 | 0.01471 | -0.1098 | -87.0496
-15 | -1.2397 | 0.01369 | -0.1065 | -90.5551
-14.5 | -1.1958 | 0.01286 | -0.1032 | -92.986
-14 | -1.1505 | 0.01219 | -0.1 | -94.3806
-13.5 | -1.0985 | 0.01155 | -0.0979 | -95.1082
-13 | -1.0443 | 0.01097 | -0.0962 | -95.196
-12.5 | -0.9886 | 0.01046 | -0.0947 | -94.5124
-12 | -0.9318 | 0.01001 | -0.0935 | -93.0869
-11.5 | -0.8738 | 0.00958 | -0.0926 | -91.2109
-11 | -0.8154 | 0.0092 | -0.0918 | -88.6304
-10.5 | -0.7566 | 0.00886 | -0.0911 | -85.395
-10 | -0.6978 | 0.0085 | -0.0905 | -82.0941
-9.5 | -0.6387 | 0.00814 | -0.0901 | -78.4644
-9 | -0.5794 | 0.00783 | -0.0898 | -73.9974
-8.5 | -0.5196 | 0.00757 | -0.0896 | -68.6394
-8 | -0.4592 | 0.00733 | -0.0896 | -62.6467
-7.5 | -0.399 | 0.00706 | -0.0896 | -56.5156
-7 | -0.3385 | 0.00683 | -0.0898 | -49.5608
-6.5 | -0.278 | 0.00664 | -0.0901 | -41.8675
-6 | -0.2178 | 0.00645 | -0.0903 | -33.7674
-5.5 | -0.157 | 0.00628 | -0.0907 | -25
-5 | -0.0958 | 0.00611 | -0.0913 | -15.6792
-4.5 | -0.0348 | 0.00595 | -0.0919 | -5.8487
-4 | 0.0261 | 0.00582 | -0.0924 | 4.4845
-3.5 | 0.0868 | 0.00572 | -0.0931 | 15.1748
-3 | 0.1478 | 0.0056 | -0.0938 | 26.3929
-2.5 | 0.2088 | 0.00545 | -0.0945 | 38.3119
-2 | 0.2696 | 0.00531 | -0.0953 | 50.7721
-1.5 | 0.33 | 0.00521 | -0.096 | 63.3397
-1 | 0.3895 | 0.00507 | -0.0965 | 76.8245
-0.5 | 0.4496 | 0.00491 | -0.0973 | 91.5682
0 | 0.5092 | 0.00471 | -0.0979 | 108.1104
0.5 | 0.5664 | 0.00451 | -0.0982 | 125.5876
1 | 0.6246 | 0.00434 | -0.0987 | 143.9171
1.5 | 0.6829 | 0.00432 | -0.0991 | 158.0787
2 | 0.7446 | 0.00433 | -0.1002 | 171.963
2.5 | 0.8053 | 0.00438 | -0.1011 | 183.8584
3 | 0.8661 | 0.00445 | -0.1021 | 194.6292
3.5 | 0.925 | 0.00458 | -0.1027 | 201.9651
4 | 0.9848 | 0.00466 | -0.1035 | 211.3305
4.5 | 1.0401 | 0.00493 | -0.1034 | 210.9736
5 | 1.0789 | 0.0058 | -0.1003 | 186.0172
5.5 | 1.1233 | 0.00642 | -0.0982 | 174.9688
6 | 1.1708 | 0.00686 | -0.0968 | 170.6706
6.5 | 1.2144 | 0.00726 | -0.0945 | 167.2727
7 | 1.2523 | 0.00792 | -0.0913 | 158.1187
7.5 | 1.2826 | 0.00887 | -0.0872 | 144.5998
8 | 1.3117 | 0.01002 | -0.0832 | 130.9082
8.5 | 1.3331 | 0.01174 | -0.0789 | 113.552
9 | 1.3651 | 0.01321 | -0.0764 | 103.3384
9.5 | 1.3948 | 0.01496 | -0.074 | 93.2353
10 | 1.4225 | 0.01689 | -0.0715 | 84.2214
10.5 | 1.4483 | 0.01887 | -0.0688 | 76.7515
11 | 1.4733 | 0.02116 | -0.0664 | 69.6267
11.5 | 1.4951 | 0.02375 | -0.0639 | 62.9516
12 | 1.5163 | 0.02644 | -0.0615 | 57.3487
12.5 | 1.5363 | 0.0293 | -0.0591 | 52.4334
13 | 1.5546 | 0.03232 | -0.0568 | 48.1002
13.5 | 1.5729 | 0.03545 | -0.0546 | 44.3695
14 | 1.5914 | 0.03855 | -0.0524 | 41.2815
14.5 | 1.6095 | 0.04177 | -0.0505 | 38.5324
15 | 1.6246 | 0.04529 | -0.0485 | 35.8711
15.5 | 1.6384 | 0.04898 | -0.0465 | 33.4504
16 | 1.6551 | 0.0525 | -0.0449 | 31.5257
16.5 | 1.6722 | 0.0559 | -0.0434 | 29.9141
17 | 1.6845 | 0.0599 | -0.0418 | 28.1219
17.5 | 1.6989 | 0.06377 | -0.0406 | 26.6411
18 | 1.7149 | 0.06738 | -0.0393 | 25.4512
18.5 | 1.7236 | 0.07185 | -0.0381 | 23.9889
19 | 1.7343 | 0.07618 | -0.0372 | 22.7658
19.5 | 1.7496 | 0.07999 | -0.0364 | 21.8727
20 | 1.7564 | 0.08478 | -0.0357 | 20.7172

## 151. Re 20M Mach 0.50 (1)
BIGFOIL.COM POLAR EXPORT
GA 37A620
GA 37A620 |  |  |  | Cl Max: | 1.835 | at alpha= | 10.5 | deg
JavaFoil+Calcfoil stall+Eppler ext transition |  |  |  | L/D Max: | 116.939 | at alpha= | 4.5 | deg
Re: | 20000000 |  |  | Cd Min: | 0.00701 | at alpha= | -1 | deg
Mach: | 0.5 |  |  | Cl=0 at alpha= | -4.1056 | deg
|  |  |  | @ Cl=0.1, Cd= | 0.0075662
|  |  |  | @ Cl=0.4, Cd= | 0.0072446
|  |  |  | @ Cl=0.6, Cd= | 0.0071127
alpha (deg) | Cl | Cd | Cm | Cl/Cd
-20 | -0.932 | 0.18659 | -0.031 | -4.997
-19.5 | -0.902 | 0.18454 | -0.032 | -4.89
-19 | -0.874 | 0.17847 | -0.032 | -4.897
-18.5 | -0.845 | 0.16977 | -0.033 | -4.979
-18 | -0.817 | 0.16475 | -0.033 | -4.956
-17.5 | -0.791 | 0.13708 | -0.035 | -5.768
-17 | -0.764 | 0.12365 | -0.037 | -6.176
-16.5 | -0.734 | 0.11837 | -0.037 | -6.203
-16 | -0.704 | 0.11387 | -0.038 | -6.183
-15.5 | -0.673 | 0.10961 | -0.037 | -6.145
-15 | -0.643 | 0.10698 | -0.037 | -6.014
-14.5 | -0.613 | 0.10395 | -0.037 | -5.899
-14 | -0.583 | 0.10134 | -0.037 | -5.752
-13.5 | -0.554 | 0.09817 | -0.037 | -5.639
-13 | -0.524 | 0.09854 | -0.038 | -5.32
-12.5 | -0.497 | 0.08463 | -0.04 | -5.871
-12 | -0.469 | 0.07636 | -0.043 | -6.141
-11.5 | -0.442 | 0.06854 | -0.046 | -6.446
-11 | -0.424 | 0.05214 | -0.055 | -8.137
-10.5 | -0.435 | 0.02027 | -0.07 | -21.468
-10 | -0.417 | 0.01363 | -0.075 | -30.565
-9.5 | -0.327 | 0.05059 | -0.054 | -6.472
-9 | -0.35 | 0.01272 | -0.078 | -27.504
-8.5 | -0.319 | 0.01124 | -0.081 | -28.34
-8 | -0.435 | 0.00968 | -0.082 | -44.958
-7.5 | -0.42 | 0.00943 | -0.084 | -44.511
-7 | -0.377 | 0.00848 | -0.085 | -44.505
-6.5 | -0.323 | 0.00863 | -0.087 | -37.444
-6 | -0.262 | 0.0083 | -0.088 | -31.527
-5.5 | -0.196 | 0.00796 | -0.09 | -24.596
-5 | -0.127 | 0.00742 | -0.091 | -17.128
-4.5 | -0.056 | 0.00737 | -0.093 | -7.668
-4 | 0.015 | 0.00775 | -0.094 | 1.988
-3.5 | 0.088 | 0.00765 | -0.096 | 11.517
-3 | 0.161 | 0.00714 | -0.097 | 22.582
-2.5 | 0.236 | 0.0073 | -0.099 | 32.289
-2 | 0.309 | 0.00742 | -0.1 | 41.664
-1.5 | 0.382 | 0.00732 | -0.101 | 52.198
-1 | 0.456 | 0.00701 | -0.103 | 65.01
-0.5 | 0.529 | 0.00714 | -0.104 | 74.115
0 | 0.607 | 0.00711 | -0.106 | 85.376
0.5 | 0.681 | 0.0072 | -0.107 | 94.546
1 | 0.754 | 0.00726 | -0.109 | 103.936
1.5 | 0.828 | 0.00726 | -0.11 | 114.079
2 | 0.902 | 0.00785 | -0.112 | 114.937
2.5 | 0.975 | 0.00852 | -0.113 | 114.509
3 | 1.049 | 0.00919 | -0.115 | 114.173
3.5 | 1.122 | 0.00977 | -0.116 | 114.854
4 | 1.196 | 0.01023 | -0.118 | 116.871
4.5 | 1.269 | 0.01085 | -0.119 | 116.939
5 | 1.315 | 0.01186 | -0.118 | 110.895
5.5 | 1.383 | 0.01269 | -0.119 | 108.934
6 | 1.449 | 0.01393 | -0.12 | 104.078
6.5 | 1.492 | 0.01519 | -0.121 | 98.265
7 | 1.553 | 0.0165 | -0.122 | 94.112
7.5 | 1.612 | 0.01752 | -0.123 | 91.976
8 | 1.668 | 0.01881 | -0.124 | 88.637
8.5 | 1.717 | 0.02023 | -0.125 | 84.911
9 | 1.761 | 0.02168 | -0.126 | 81.235
9.5 | 1.797 | 0.02364 | -0.127 | 76.034
10 | 1.823 | 0.02552 | -0.128 | 71.409
10.5 | 1.835 | 0.02765 | -0.129 | 66.356
11 | 1.826 | 0.02971 | -0.13 | 61.471
11.5 | 1.783 | 0.03195 | -0.131 | 55.813
12 | 1.663 | 0.03499 | -0.132 | 47.544
12.5 | 1.134 | 0.03847 | -0.133 | 29.476
13 | 1.163 | 0.04225 | -0.133 | 27.536
13.5 | 1.194 | 0.04508 | -0.134 | 26.479
14 | 1.222 | 0.0494 | -0.135 | 24.748
14.5 | 1.238 | 0.06085 | -0.133 | 20.353
15 | 1.261 | 0.06815 | -0.133 | 18.499
15.5 | 1.288 | 0.07452 | -0.133 | 17.285

## 152. Re 20M Mach 0.50 (2)
BIGFOIL.COM POLAR EXPORT
GA 37A620
GA 37A620 |  |  |  | Cl Max: | 1.6757 | at alpha= | 20 | deg
XFOIL ncrit=9 |  |  |  | L/D Max: | 243.226 | at alpha= | 5 | deg
Re: | 20000000 |  |  | Cd Min: | 0.13375 | at alpha= | 20 | deg
Mach: | 0.5 |  |  | Cl=0 at alpha= | -99 | deg
|  |  |  | @ Cl=0.1, Cd= | 0.00501
|  |  |  | @ Cl=0.4, Cd= | 0.00501
|  |  |  | @ Cl=0.6, Cd= | 0.0049661
alpha (deg) | Cl | Cd | Cm | Cl/Cd
0 | 0.5899 | 0.00501 | -0.1109 | 117.7445
0.5 | 0.6566 | 0.00472 | -0.1112 | 139.1102
1 | 0.7233 | 0.0045 | -0.1115 | 160.7333
1.5 | 0.7926 | 0.00451 | -0.1122 | 175.7428
2 | 0.8638 | 0.00455 | -0.1132 | 189.8462
2.5 | 0.9348 | 0.0046 | -0.1141 | 203.2174
3 | 1.0038 | 0.00473 | -0.1146 | 212.2199
3.5 | 1.076 | 0.00479 | -0.1156 | 224.6347
4 | 1.1454 | 0.00493 | -0.1159 | 232.3327
4.5 | 1.2156 | 0.00505 | -0.1163 | 240.7129
5 | 1.2818 | 0.00527 | -0.1158 | 243.2258
5.5 | 1.3284 | 0.00578 | -0.1116 | 229.827
6.5 | 1.3565 | 0.009 | -0.0941 | 150.7222
7 | 1.3864 | 0.01082 | -0.0893 | 128.1331
7.5 | 1.4127 | 0.0132 | -0.0849 | 107.0227
8.5 | 1.4198 | 0.0208 | -0.0728 | 68.2596
9 | 1.4153 | 0.02518 | -0.0666 | 56.2073
9.5 | 1.4082 | 0.02993 | -0.0607 | 47.0498
10 | 1.4001 | 0.03458 | -0.0547 | 40.4887
10.5 | 1.4022 | 0.03923 | -0.0502 | 35.7431
11 | 1.4181 | 0.04311 | -0.0468 | 32.8949
11.5 | 1.4373 | 0.04686 | -0.0437 | 30.6722
12 | 1.454 | 0.05089 | -0.0407 | 28.5714
12.5 | 1.4704 | 0.05507 | -0.0378 | 26.7006
13 | 1.485 | 0.05941 | -0.035 | 24.9958
13.5 | 1.5023 | 0.06367 | -0.0324 | 23.5951
14 | 1.5163 | 0.06829 | -0.0299 | 22.2038
14.5 | 1.5299 | 0.07308 | -0.0277 | 20.9346
15 | 1.5464 | 0.07777 | -0.0257 | 19.8843
15.5 | 1.5655 | 0.08225 | -0.0237 | 19.0334
16 | 1.5812 | 0.08721 | -0.0221 | 18.1309
16.5 | 1.5956 | 0.09239 | -0.0206 | 17.2703
17 | 1.6177 | 0.09692 | -0.0191 | 16.6911
17.5 | 1.632 | 0.10229 | -0.018 | 15.9546
18 | 1.6453 | 0.1079 | -0.0172 | 15.2484
18.5 | 1.6575 | 0.11367 | -0.0167 | 14.5817
19 | 1.6682 | 0.11972 | -0.0164 | 13.9342
19.5 | 1.6752 | 0.12633 | -0.0168 | 13.2605
20 | 1.6757 | 0.13375 | -0.0178 | 12.5286