## index
index | Re | Mach | Datasource
1 | 50000 | 0 | JavaFoil+Calcfoil stall+Eppler ext transition
2 | 50000 | 0 | XFOIL ncrit=9
3 | 50000 | 0.1 | JavaFoil+Calcfoil stall+Eppler ext transition
4 | 50000 | 0.1 | XFOIL ncrit=9
5 | 50000 | 0.25 | JavaFoil+Calcfoil stall+Eppler ext transition
6 | 50000 | 0.25 | XFOIL ncrit=9
7 | 50000 | 0.5 | JavaFoil+Calcfoil stall+Eppler ext transition
8 | 50000 | 0.5 | XFOIL ncrit=9
9 | 100000 | 0 | JavaFoil+Calcfoil stall+Eppler ext transition
10 | 100000 | 0 | XFOIL ncrit=9
11 | 100000 | 0.1 | JavaFoil+Calcfoil stall+Eppler ext transition
12 | 100000 | 0.1 | XFOIL ncrit=9
13 | 100000 | 0.25 | JavaFoil+Calcfoil stall+Eppler ext transition
14 | 100000 | 0.25 | XFOIL ncrit=9
15 | 100000 | 0.5 | JavaFoil+Calcfoil stall+Eppler ext transition
16 | 100000 | 0.5 | XFOIL ncrit=9
17 | 250000 | 0 | JavaFoil+Calcfoil stall+Eppler ext transition
18 | 250000 | 0 | XFOIL ncrit=9
19 | 250000 | 0.1 | JavaFoil+Calcfoil stall+Eppler ext transition
20 | 250000 | 0.1 | XFOIL ncrit=9
21 | 250000 | 0.25 | JavaFoil+Calcfoil stall+Eppler ext transition
22 | 250000 | 0.25 | XFOIL ncrit=9
23 | 250000 | 0.5 | JavaFoil+Calcfoil stall+Eppler ext transition
24 | 250000 | 0.5 | XFOIL ncrit=9
25 | 500000 | 0 | JavaFoil+Calcfoil stall+Eppler ext transition
26 | 500000 | 0 | XFOIL ncrit=9
27 | 500000 | 0.1 | JavaFoil+Calcfoil stall+Eppler ext transition
28 | 500000 | 0.1 | XFOIL ncrit=9
29 | 500000 | 0.25 | JavaFoil+Calcfoil stall+Eppler ext transition
30 | 500000 | 0.25 | XFOIL ncrit=9
31 | 500000 | 0.5 | JavaFoil+Calcfoil stall+Eppler ext transition
32 | 500000 | 0.5 | XFOIL ncrit=9
33 | 750000 | 0 | JavaFoil+Calcfoil stall+Eppler ext transition
34 | 750000 | 0 | XFOIL ncrit=9
35 | 750000 | 0.1 | JavaFoil+Calcfoil stall+Eppler ext transition
36 | 750000 | 0.1 | XFOIL ncrit=9
37 | 750000 | 0.25 | JavaFoil+Calcfoil stall+Eppler ext transition
38 | 750000 | 0.25 | XFOIL ncrit=9
39 | 750000 | 0.5 | JavaFoil+Calcfoil stall+Eppler ext transition
40 | 750000 | 0.5 | XFOIL ncrit=9
41 | 1000000 | 0 | JavaFoil+Calcfoil stall+Eppler ext transition
42 | 1000000 | 0 | XFOIL ncrit=9
43 | 1000000 | 0.1 | JavaFoil+Calcfoil stall+Eppler ext transition
44 | 1000000 | 0.1 | XFOIL ncrit=9
45 | 1000000 | 0.25 | JavaFoil+Calcfoil stall+Eppler ext transition
46 | 1000000 | 0.25 | XFOIL ncrit=9
47 | 1000000 | 0.5 | JavaFoil+Calcfoil stall+Eppler ext transition
48 | 1000000 | 0.5 | XFOIL ncrit=9
49 | 2000000 | 0 | JavaFoil+Calcfoil stall+Eppler ext transition
50 | 2000000 | 0 | XFOIL ncrit=9
51 | 2000000 | 0.1 | JavaFoil+Calcfoil stall+Eppler ext transition
52 | 2000000 | 0.1 | XFOIL ncrit=9
53 | 2000000 | 0.25 | JavaFoil+Calcfoil stall+Eppler ext transition
54 | 2000000 | 0.25 | XFOIL ncrit=9
55 | 2000000 | 0.5 | JavaFoil+Calcfoil stall+Eppler ext transition
56 | 2000000 | 0.5 | XFOIL ncrit=9
57 | 3000000 | 0 | JavaFoil+Calcfoil stall+Eppler ext transition
58 | 3000000 | 0 | XFOIL ncrit=9
59 | 3000000 | 0.1 | JavaFoil+Calcfoil stall+Eppler ext transition
60 | 3000000 | 0.1 | XFOIL ncrit=9
61 | 3000000 | 0.25 | JavaFoil+Calcfoil stall+Eppler ext transition
62 | 3000000 | 0.25 | XFOIL ncrit=9
63 | 3000000 | 0.5 | JavaFoil+Calcfoil stall+Eppler ext transition
64 | 3000000 | 0.5 | XFOIL ncrit=9
65 | 4000000 | 0 | JavaFoil+Calcfoil stall+Eppler ext transition
66 | 4000000 | 0 | XFOIL ncrit=9
67 | 4000000 | 0.1 | JavaFoil+Calcfoil stall+Eppler ext transition
68 | 4000000 | 0.1 | XFOIL ncrit=9
69 | 4000000 | 0.25 | JavaFoil+Calcfoil stall+Eppler ext transition
70 | 4000000 | 0.25 | XFOIL ncrit=9
71 | 4000000 | 0.5 | JavaFoil+Calcfoil stall+Eppler ext transition
72 | 4000000 | 0.5 | XFOIL ncrit=9
73 | 5000000 | 0 | JavaFoil+Calcfoil stall+Eppler ext transition
74 | 5000000 | 0 | XFOIL ncrit=9
75 | 5000000 | 0.1 | JavaFoil+Calcfoil stall+Eppler ext transition
76 | 5000000 | 0.1 | XFOIL ncrit=9
77 | 5000000 | 0.25 | JavaFoil+Calcfoil stall+Eppler ext transition
78 | 5000000 | 0.25 | XFOIL ncrit=9
79 | 5000000 | 0.5 | JavaFoil+Calcfoil stall+Eppler ext transition
80 | 5000000 | 0.5 | XFOIL ncrit=9
81 | 6000000 | 0 | JavaFoil+Calcfoil stall+Eppler ext transition
82 | 6000000 | 0 | XFOIL ncrit=9
83 | 6000000 | 0.1 | JavaFoil+Calcfoil stall+Eppler ext transition
84 | 6000000 | 0.1 | XFOIL ncrit=9
85 | 6000000 | 0.25 | JavaFoil+Calcfoil stall+Eppler ext transition
86 | 6000000 | 0.25 | XFOIL ncrit=9
87 | 6000000 | 0.5 | JavaFoil+Calcfoil stall+Eppler ext transition
88 | 6000000 | 0.5 | XFOIL ncrit=9
89 | 7000000 | 0 | JavaFoil+Calcfoil stall+Eppler ext transition
90 | 7000000 | 0 | XFOIL ncrit=9
91 | 7000000 | 0.1 | JavaFoil+Calcfoil stall+Eppler ext transition
92 | 7000000 | 0.1 | XFOIL ncrit=9
93 | 7000000 | 0.25 | JavaFoil+Calcfoil stall+Eppler ext transition
94 | 7000000 | 0.25 | XFOIL ncrit=9
95 | 7000000 | 0.5 | JavaFoil+Calcfoil stall+Eppler ext transition
96 | 7000000 | 0.5 | XFOIL ncrit=9
97 | 8000000 | 0 | JavaFoil+Calcfoil stall+Eppler ext transition
98 | 8000000 | 0 | XFOIL ncrit=9
99 | 8000000 | 0.1 | JavaFoil+Calcfoil stall+Eppler ext transition
100 | 8000000 | 0.1 | XFOIL ncrit=9
101 | 8000000 | 0.25 | JavaFoil+Calcfoil stall+Eppler ext transition
102 | 8000000 | 0.25 | XFOIL ncrit=9
103 | 8000000 | 0.5 | JavaFoil+Calcfoil stall+Eppler ext transition
104 | 8000000 | 0.5 | XFOIL ncrit=9
105 | 10000000 | 0 | JavaFoil+Calcfoil stall+Eppler ext transition
106 | 10000000 | 0 | XFOIL ncrit=9
107 | 10000000 | 0.1 | JavaFoil+Calcfoil stall+Eppler ext transition
108 | 10000000 | 0.1 | XFOIL ncrit=9
109 | 10000000 | 0.25 | JavaFoil+Calcfoil stall+Eppler ext transition
110 | 10000000 | 0.25 | XFOIL ncrit=9
111 | 10000000 | 0.5 | JavaFoil+Calcfoil stall+Eppler ext transition
112 | 10000000 | 0.5 | XFOIL ncrit=9
113 | 12000000 | 0 | JavaFoil+Calcfoil stall+Eppler ext transition
114 | 12000000 | 0 | XFOIL ncrit=9
115 | 12000000 | 0.1 | JavaFoil+Calcfoil stall+Eppler ext transition
116 | 12000000 | 0.1 | XFOIL ncrit=9
117 | 12000000 | 0.25 | JavaFoil+Calcfoil stall+Eppler ext transition
118 | 12000000 | 0.25 | XFOIL ncrit=9
119 | 12000000 | 0.5 | JavaFoil+Calcfoil stall+Eppler ext transition
120 | 12000000 | 0.5 | XFOIL ncrit=9
121 | 14000000 | 0 | JavaFoil+Calcfoil stall+Eppler ext transition
122 | 14000000 | 0 | XFOIL ncrit=9
123 | 14000000 | 0.1 | JavaFoil+Calcfoil stall+Eppler ext transition
124 | 14000000 | 0.1 | XFOIL ncrit=9
125 | 14000000 | 0.25 | JavaFoil+Calcfoil stall+Eppler ext transition
126 | 14000000 | 0.25 | XFOIL ncrit=9
127 | 14000000 | 0.5 | JavaFoil+Calcfoil stall+Eppler ext transition
128 | 14000000 | 0.5 | XFOIL ncrit=9
129 | 16000000 | 0 | JavaFoil+Calcfoil stall+Eppler ext transition
130 | 16000000 | 0 | XFOIL ncrit=9
131 | 16000000 | 0.1 | JavaFoil+Calcfoil stall+Eppler ext transition
132 | 16000000 | 0.1 | XFOIL ncrit=9
133 | 16000000 | 0.25 | JavaFoil+Calcfoil stall+Eppler ext transition
134 | 16000000 | 0.25 | XFOIL ncrit=9
135 | 16000000 | 0.5 | JavaFoil+Calcfoil stall+Eppler ext transition
136 | 16000000 | 0.5 | XFOIL ncrit=9
137 | 18000000 | 0 | JavaFoil+Calcfoil stall+Eppler ext transition
138 | 18000000 | 0 | XFOIL ncrit=9
139 | 18000000 | 0.1 | JavaFoil+Calcfoil stall+Eppler ext transition
140 | 18000000 | 0.1 | XFOIL ncrit=9
141 | 18000000 | 0.25 | JavaFoil+Calcfoil stall+Eppler ext transition
142 | 18000000 | 0.25 | XFOIL ncrit=9
143 | 18000000 | 0.5 | JavaFoil+Calcfoil stall+Eppler ext transition
144 | 18000000 | 0.5 | XFOIL ncrit=9
145 | 20000000 | 0 | JavaFoil+Calcfoil stall+Eppler ext transition
146 | 20000000 | 0 | XFOIL ncrit=9
147 | 20000000 | 0.1 | JavaFoil+Calcfoil stall+Eppler ext transition
148 | 20000000 | 0.1 | XFOIL ncrit=9
149 | 20000000 | 0.25 | JavaFoil+Calcfoil stall+Eppler ext transition
150 | 20000000 | 0.25 | XFOIL ncrit=9
151 | 20000000 | 0.5 | JavaFoil+Calcfoil stall+Eppler ext transition
152 | 20000000 | 0.5 | XFOIL ncrit=9

## 1. Re 50k Mach 0.00 (1)
BIGFOIL.COM POLAR EXPORT
goe428
GOE 428 |  |  |  | Cl Max: | 1.372 | at alpha= | 7 | deg
JavaFoil+Calcfoil stall+Eppler ext transition |  |  |  | L/D Max: | 60.943 | at alpha= | 5.5 | deg
Re: | 50000 |  |  | Cd Min: | 0.01467 | at alpha= | -0.5 | deg
Mach: | 0 |  |  | Cl=0 at alpha= | -5.5122 | deg
|  |  |  | @ Cl=0.1, Cd= | 0.043984
|  |  |  | @ Cl=0.4, Cd= | 0.036144
|  |  |  | @ Cl=0.6, Cd= | 0.01518
alpha (deg) | Cl | Cd | Cm | Cl/Cd
-17.5 | -0.252 | 0.39454 | -0.02 | -0.638
-17 | -0.261 | 0.37179 | -0.02 | -0.703
-16.5 | -0.271 | 0.34119 | -0.02 | -0.794
-16 | -0.28 | 0.3077 | -0.021 | -0.911
-15.5 | -0.289 | 0.29516 | -0.021 | -0.98
-15 | -0.298 | 0.27383 | -0.021 | -1.086
-14.5 | -0.305 | 0.24266 | -0.021 | -1.256
-14 | -0.311 | 0.22159 | -0.022 | -1.403
-13.5 | -0.316 | 0.20064 | -0.022 | -1.573
-13 | -0.318 | 0.18036 | -0.022 | -1.766
-12.5 | -0.319 | 0.1694 | -0.023 | -1.884
-12 | -0.317 | 0.15339 | -0.023 | -2.069
-11.5 | -0.313 | 0.13707 | -0.024 | -2.281
-11 | -0.305 | 0.1264 | -0.025 | -2.412
-10.5 | -0.294 | 0.11373 | -0.026 | -2.582
-10 | -0.279 | 0.10352 | -0.026 | -2.695
-9.5 | -0.261 | 0.09446 | -0.027 | -2.758
-9 | -0.239 | 0.08585 | -0.028 | -2.778
-8.5 | -0.213 | 0.07914 | -0.029 | -2.69
-8 | -0.184 | 0.07257 | -0.031 | -2.534
-7.5 | -0.152 | 0.06641 | -0.032 | -2.285
-7 | -0.117 | 0.06151 | -0.034 | -1.899
-6.5 | -0.079 | 0.05693 | -0.036 | -1.396
-6 | -0.04 | 0.05315 | -0.038 | -0.753
-5.5 | 0.001 | 0.05002 | -0.039 | 0.021
-5 | 0.043 | 0.04715 | -0.04 | 0.921
-4.5 | 0.087 | 0.04458 | -0.041 | 1.944
-4 | 0.13 | 0.04261 | -0.042 | 3.057
-3.5 | 0.174 | 0.04077 | -0.043 | 4.273
-3 | 0.219 | 0.03937 | -0.043 | 5.552
-2.5 | 0.263 | 0.03807 | -0.045 | 6.916
-2 | 0.308 | 0.03723 | -0.046 | 8.279
-1.5 | 0.353 | 0.03678 | -0.046 | 9.606
-1 | 0.399 | 0.03629 | -0.048 | 10.99
-0.5 | 0.547 | 0.01467 | -0.101 | 37.282
0 | 0.598 | 0.01516 | -0.103 | 39.441
0.5 | 0.652 | 0.01569 | -0.104 | 41.575
1 | 0.709 | 0.01604 | -0.105 | 44.18
1.5 | 0.777 | 0.01671 | -0.108 | 46.501
2 | 0.834 | 0.0177 | -0.109 | 47.114
2.5 | 0.891 | 0.01785 | -0.11 | 49.911
3 | 0.948 | 0.01885 | -0.111 | 50.267
3.5 | 1.005 | 0.01666 | -0.112 | 60.31
4 | 1.051 | 0.02038 | -0.112 | 51.577
4.5 | 1.105 | 0.02125 | -0.113 | 52.016
5 | 1.175 | 0.01953 | -0.115 | 60.161
5.5 | 1.231 | 0.0202 | -0.116 | 60.943
6 | 1.286 | 0.02119 | -0.117 | 60.692
6.5 | 1.34 | 0.02656 | -0.118 | 50.452
7 | 1.372 | 0.02819 | -0.118 | 48.679
7.5 | 1.163 | 0.05359 | -0.057 | 21.696
8 | 1.196 | 0.05748 | -0.056 | 20.802
8.5 | 1.225 | 0.06288 | -0.056 | 19.477
9 | 1.249 | 0.06807 | -0.056 | 18.346
9.5 | 1.267 | 0.07375 | -0.054 | 17.174
10 | 1.278 | 0.07931 | -0.051 | 16.109
10.5 | 1.283 | 0.08626 | -0.05 | 14.871
11 | 1.281 | 0.09399 | -0.049 | 13.631
11.5 | 1.273 | 0.10224 | -0.048 | 12.449
12 | 1.258 | 0.11129 | -0.047 | 11.302

## 2. Re 50k Mach 0.00 (2)
BIGFOIL.COM POLAR EXPORT
goe428
GOE 428 |  |  |  | Cl Max: | 1.3338 | at alpha= | 12 | deg
XFOIL ncrit=9 |  |  |  | L/D Max: | 27.3925 | at alpha= | 10 | deg
Re: | 50000 |  |  | Cd Min: | 0.2438 | at alpha= | -20 | deg
Mach: | 0 |  |  | Cl=0 at alpha= | -1.4106 | deg
|  |  |  | @ Cl=0.1, Cd= | 0.035321
|  |  |  | @ Cl=0.4, Cd= | 0.028161
|  |  |  | @ Cl=0.6, Cd= | 0.029152
alpha (deg) | Cl | Cd | Cm | Cl/Cd
-20 | -0.5989 | 0.2438 | 0.0242 | -2.4565
-19.5 | -0.5846 | 0.24163 | 0.0198 | -2.4194
-19 | -0.5751 | 0.24268 | 0.0149 | -2.3698
-18.5 | -0.5521 | 0.22866 | 0.0129 | -2.4145
-18 | -0.5326 | 0.21966 | 0.0109 | -2.4247
-17.5 | -0.5157 | 0.21354 | 0.0079 | -2.415
-17 | -0.4998 | 0.20803 | 0.0047 | -2.4025
-16.5 | -0.4874 | 0.20508 | 0.0008 | -2.3766
-16 | -0.4839 | 0.20646 | -0.0038 | -2.3438
-15.5 | -0.4545 | 0.19049 | -0.0041 | -2.386
-15 | -0.4383 | 0.18403 | -0.0064 | -2.3817
-14.5 | -0.4252 | 0.17894 | -0.0093 | -2.3762
-14 | -0.4212 | 0.17774 | -0.0132 | -2.3698
-13.5 | -0.4018 | 0.16794 | -0.0147 | -2.3925
-13 | -0.384 | 0.16021 | -0.0158 | -2.3969
-12.5 | -0.3742 | 0.15549 | -0.0184 | -2.4066
-12 | -0.3784 | 0.15524 | -0.0224 | -2.4375
-11.5 | -0.3492 | 0.14255 | -0.0216 | -2.4497
-11 | -0.3426 | 0.13829 | -0.0238 | -2.4774
-10.5 | -0.3536 | 0.13871 | -0.0279 | -2.5492
-10 | -0.3206 | 0.12584 | -0.026 | -2.5477
-9.5 | -0.3316 | 0.12539 | -0.0293 | -2.6445
-9 | -0.3043 | 0.1146 | -0.0276 | -2.6553
-8.5 | -0.3139 | 0.11274 | -0.0293 | -2.7843
-8 | -0.2975 | 0.10459 | -0.0276 | -2.8444
-7.5 | -0.317 | 0.10314 | -0.027 | -3.0735
-7 | -0.3084 | 0.09632 | -0.0242 | -3.2018
-6.5 | -0.3303 | 0.09532 | -0.0265 | -3.4652
-6 | -0.3263 | 0.08868 | -0.0211 | -3.6795
-5.5 | -0.3332 | 0.08436 | -0.0187 | -3.9497
-5 | -0.3372 | 0.08018 | -0.0173 | -4.2055
-4.5 | -0.332 | 0.07629 | -0.0213 | -4.3518
-4 | -0.3257 | 0.07071 | -0.0171 | -4.6061
-3.5 | -0.3085 | 0.06582 | -0.019 | -4.687
-3 | -0.2946 | 0.06074 | -0.016 | -4.8502
-1 | 0.0761 | 0.036 | -0.0689 | 2.1139
-0.5 | 0.1796 | 0.03306 | -0.0777 | 5.4325
0 | 0.2844 | 0.03095 | -0.0857 | 9.189
0.5 | 0.3856 | 0.02802 | -0.0926 | 13.7616
1 | 0.4652 | 0.0288 | -0.0968 | 16.1528
1.5 | 0.5557 | 0.02911 | -0.102 | 19.0897
2 | 0.6394 | 0.02919 | -0.1053 | 21.9048
2.5 | 0.6951 | 0.0301 | -0.1046 | 23.093
3 | 0.7529 | 0.03095 | -0.1041 | 24.3263
3.5 | 0.8048 | 0.0322 | -0.1031 | 24.9938
4 | 0.8647 | 0.03302 | -0.1027 | 26.1872
4.5 | 0.8932 | 0.03612 | -0.1005 | 24.7287
5 | 0.9408 | 0.03809 | -0.0995 | 24.6994
5.5 | 0.9516 | 0.04308 | -0.097 | 22.0891
6 | 0.9561 | 0.04879 | -0.0945 | 19.5962
6.5 | 0.9719 | 0.05347 | -0.0923 | 18.1765
7.5 | 0.9701 | 0.06615 | -0.0882 | 14.6652
8 | 0.962 | 0.07351 | -0.087 | 13.0867
8.5 | 1.008 | 0.07603 | -0.0852 | 13.2579
9.5 | 1.039 | 0.08477 | -0.08 | 12.2567
10 | 1.2228 | 0.04464 | -0.047 | 27.3925
10.5 | 1.207 | 0.05165 | -0.0439 | 23.3688
11 | 1.2135 | 0.05721 | -0.0403 | 21.2113
11.5 | 1.314 | 0.06118 | -0.0364 | 21.4776
12 | 1.3338 | 0.06879 | -0.0339 | 19.3894
12.5 | 1.3217 | 0.07749 | -0.0318 | 17.0564
13 | 1.2911 | 0.08737 | -0.0318 | 14.7774
13.5 | 1.2517 | 0.09903 | -0.0349 | 12.6396
14 | 1.2113 | 0.11268 | -0.0407 | 10.7499
14.5 | 1.0914 | 0.14506 | -0.066 | 7.5238
15 | 1.0775 | 0.16153 | -0.0738 | 6.6706
15.5 | 1.0594 | 0.18294 | -0.0853 | 5.791
16 | 1.0116 | 0.21226 | -0.1089 | 4.7659
16.5 | 1.023 | 0.2206 | -0.1128 | 4.6374
17 | 1.0394 | 0.22954 | -0.1158 | 4.5282

## 3. Re 50k Mach 0.10 (1)
BIGFOIL.COM POLAR EXPORT
goe428
GOE 428 |  |  |  | Cl Max: | 1.331 | at alpha= | 6.5 | deg
JavaFoil+Calcfoil stall+Eppler ext transition |  |  |  | L/D Max: | 60.878 | at alpha= | 5.5 | deg
Re: | 50000 |  |  | Cd Min: | 0.01474 | at alpha= | -0.5 | deg
Mach: | 0.1 |  |  | Cl=0 at alpha= | -5.5122 | deg
|  |  |  | @ Cl=0.1, Cd= | 0.044063
|  |  |  | @ Cl=0.4, Cd= | 0.03636
|  |  |  | @ Cl=0.6, Cd= | 0.015142
alpha (deg) | Cl | Cd | Cm | Cl/Cd
-17.5 | -0.218 | 0.46599 | -0.02 | -0.468
-17 | -0.229 | 0.426 | -0.02 | -0.539
-16.5 | -0.241 | 0.3851 | -0.021 | -0.625
-16 | -0.252 | 0.33921 | -0.021 | -0.742
-15.5 | -0.263 | 0.33312 | -0.021 | -0.788
-15 | -0.273 | 0.29187 | -0.021 | -0.935
-14.5 | -0.282 | 0.2597 | -0.022 | -1.087
-14 | -0.291 | 0.23831 | -0.022 | -1.22
-13.5 | -0.298 | 0.21333 | -0.022 | -1.395
-13 | -0.303 | 0.19543 | -0.022 | -1.55
-12.5 | -0.306 | 0.17353 | -0.023 | -1.762
-12 | -0.306 | 0.1579 | -0.023 | -1.939
-11.5 | -0.304 | 0.14372 | -0.024 | -2.113
-11 | -0.298 | 0.12908 | -0.025 | -2.307
-10.5 | -0.288 | 0.11835 | -0.026 | -2.437
-10 | -0.275 | 0.10751 | -0.026 | -2.559
-9.5 | -0.258 | 0.09601 | -0.027 | -2.687
-9 | -0.237 | 0.08831 | -0.028 | -2.683
-8.5 | -0.212 | 0.08033 | -0.029 | -2.64
-8 | -0.184 | 0.07292 | -0.031 | -2.518
-7.5 | -0.152 | 0.06715 | -0.032 | -2.26
-7 | -0.117 | 0.0618 | -0.034 | -1.893
-6.5 | -0.08 | 0.05755 | -0.036 | -1.385
-6 | -0.04 | 0.05352 | -0.038 | -0.751
-5.5 | 0.001 | 0.0503 | -0.039 | 0.021
-5 | 0.044 | 0.04733 | -0.04 | 0.921
-4.5 | 0.087 | 0.04471 | -0.041 | 1.947
-4 | 0.131 | 0.04252 | -0.042 | 3.078
-3.5 | 0.175 | 0.04083 | -0.043 | 4.287
-3 | 0.22 | 0.03943 | -0.044 | 5.569
-2.5 | 0.265 | 0.03812 | -0.045 | 6.94
-2 | 0.31 | 0.03726 | -0.046 | 8.313
-1.5 | 0.355 | 0.03681 | -0.046 | 9.647
-1 | 0.401 | 0.03635 | -0.048 | 11.027
-0.5 | 0.55 | 0.01474 | -0.102 | 37.282
0 | 0.601 | 0.01515 | -0.103 | 39.647
0.5 | 0.656 | 0.01569 | -0.104 | 41.807
1 | 0.713 | 0.01616 | -0.106 | 44.095
1.5 | 0.781 | 0.01683 | -0.108 | 46.404
2 | 0.838 | 0.01778 | -0.109 | 47.129
2.5 | 0.895 | 0.01796 | -0.111 | 49.849
3 | 0.952 | 0.01896 | -0.112 | 50.237
3.5 | 1.01 | 0.01959 | -0.113 | 51.546
4 | 1.056 | 0.02048 | -0.113 | 51.544
4.5 | 1.11 | 0.02135 | -0.113 | 51.973
5 | 1.181 | 0.01954 | -0.116 | 60.416
5.5 | 1.237 | 0.02032 | -0.117 | 60.878
6 | 1.292 | 0.02134 | -0.118 | 60.555
6.5 | 1.331 | 0.02683 | -0.118 | 49.615
7 | 1.127 | 0.04942 | -0.057 | 22.797
7.5 | 1.168 | 0.05327 | -0.057 | 21.919
8 | 1.201 | 0.05748 | -0.056 | 20.888
8.5 | 1.229 | 0.06254 | -0.056 | 19.648
9 | 1.252 | 0.0674 | -0.055 | 18.574
9.5 | 1.268 | 0.07345 | -0.054 | 17.27
10 | 1.278 | 0.07994 | -0.051 | 15.987
10.5 | 1.281 | 0.08725 | -0.05 | 14.682
11 | 1.277 | 0.09514 | -0.048 | 13.418
11.5 | 1.265 | 0.10384 | -0.048 | 12.18

## 4. Re 50k Mach 0.10 (2)
BIGFOIL.COM POLAR EXPORT
goe428
GOE 428 |  |  |  | Cl Max: | 1.3217 | at alpha= | 12 | deg
XFOIL ncrit=9 |  |  |  | L/D Max: | 26.8505 | at alpha= | 10 | deg
Re: | 50000 |  |  | Cd Min: | 0.24473 | at alpha= | -20 | deg
Mach: | 0.1 |  |  | Cl=0 at alpha= | -1.2515 | deg
|  |  |  | @ Cl=0.1, Cd= | 0.035692
|  |  |  | @ Cl=0.4, Cd= | 0.028267
|  |  |  | @ Cl=0.6, Cd= | 0.029372
alpha (deg) | Cl | Cd | Cm | Cl/Cd
-20 | -0.6008 | 0.24473 | 0.0244 | -2.455
-19.5 | -0.5869 | 0.24301 | 0.0198 | -2.4151
-19 | -0.5777 | 0.24433 | 0.0149 | -2.3644
-18.5 | -0.5524 | 0.22814 | 0.0134 | -2.4213
-18 | -0.5336 | 0.22006 | 0.011 | -2.4248
-17.5 | -0.5166 | 0.214 | 0.008 | -2.414
-17 | -0.5007 | 0.20861 | 0.0047 | -2.4002
-16.5 | -0.4889 | 0.20619 | 0.0006 | -2.3711
-16 | -0.4861 | 0.20788 | -0.004 | -2.3384
-15.5 | -0.4544 | 0.19068 | -0.0041 | -2.3831
-15 | -0.4384 | 0.18439 | -0.0064 | -2.3776
-14.5 | -0.4257 | 0.17957 | -0.0094 | -2.3707
-14 | -0.4228 | 0.17888 | -0.0135 | -2.3636
-13.5 | -0.3998 | 0.16754 | -0.0144 | -2.3863
-13 | -0.3834 | 0.1605 | -0.0159 | -2.3888
-12.5 | -0.3747 | 0.15621 | -0.0186 | -2.3987
-12 | -0.38 | 0.15632 | -0.0227 | -2.4309
-11.5 | -0.348 | 0.14274 | -0.0217 | -2.438
-11 | -0.3434 | 0.1391 | -0.0242 | -2.4687
-10.5 | -0.3321 | 0.1323 | -0.0255 | -2.5102
-10 | -0.3204 | 0.12635 | -0.0263 | -2.5358
-9.5 | -0.3333 | 0.12638 | -0.0298 | -2.6373
-9 | -0.303 | 0.11487 | -0.0277 | -2.6378
-8.5 | -0.3156 | 0.11363 | -0.0296 | -2.7774
-8 | -0.2958 | 0.10482 | -0.0278 | -2.822
-7.5 | -0.319 | 0.104 | -0.0274 | -3.0673
-7 | -0.3065 | 0.09655 | -0.0243 | -3.1745
-6.5 | -0.3321 | 0.09623 | -0.0272 | -3.4511
-6 | -0.3273 | 0.08933 | -0.0214 | -3.6639
-5.5 | -0.3331 | 0.08477 | -0.0183 | -3.9295
-5 | -0.3379 | 0.08066 | -0.017 | -4.1892
-4 | -0.3276 | 0.07121 | -0.0166 | -4.6005
-3.5 | -0.3112 | 0.06629 | -0.0184 | -4.6945
-1.5 | -0.0812 | 0.04343 | -0.0502 | -1.8697
-1 | 0.0822 | 0.03621 | -0.0703 | 2.2701
-0.5 | 0.1866 | 0.03317 | -0.0792 | 5.6256
0 | 0.2898 | 0.03107 | -0.0869 | 9.3273
0.5 | 0.3854 | 0.02815 | -0.0928 | 13.6909
1 | 0.4715 | 0.02884 | -0.0979 | 16.3488
1.5 | 0.5658 | 0.02903 | -0.1034 | 19.4902
2 | 0.6318 | 0.02969 | -0.1043 | 21.2799
2.5 | 0.698 | 0.03025 | -0.1049 | 23.0744
3.5 | 0.807 | 0.03247 | -0.1033 | 24.8537
4 | 0.8531 | 0.03424 | -0.102 | 24.9153
4.5 | 0.8971 | 0.03638 | -0.1007 | 24.6592
5 | 0.9346 | 0.03915 | -0.0992 | 23.8723
5.5 | 0.9417 | 0.04446 | -0.0966 | 21.1808
6 | 0.9529 | 0.04968 | -0.0945 | 19.1808
6.5 | 0.9794 | 0.05355 | -0.0926 | 18.2894
7 | 0.9748 | 0.06004 | -0.09 | 16.2358
7.5 | 0.957 | 0.06793 | -0.0882 | 14.088
8 | 0.9552 | 0.0748 | -0.0872 | 12.7701
8.5 | 1.1923 | 0.05318 | -0.079 | 22.4201
9.5 | 1.0275 | 0.08687 | -0.0806 | 11.828
10 | 1.2217 | 0.0455 | -0.0466 | 26.8505
10.5 | 1.2058 | 0.05265 | -0.0436 | 22.9022
11 | 1.2117 | 0.05834 | -0.0402 | 20.7696
11.5 | 1.3112 | 0.06229 | -0.0356 | 21.0499
12 | 1.3217 | 0.06986 | -0.0331 | 18.9193
12.5 | 1.3082 | 0.0788 | -0.0316 | 16.6015
13 | 1.2771 | 0.08909 | -0.0324 | 14.3349
13.5 | 1.2379 | 0.10123 | -0.0363 | 12.2286
14 | 1.199 | 0.11528 | -0.0427 | 10.4008
14.5 | 1.0882 | 0.1475 | -0.0675 | 7.3776
15 | 1.0777 | 0.16329 | -0.0748 | 6.5999
16 | 1.014 | 0.21299 | -0.1097 | 4.7608
16.5 | 1.0256 | 0.2214 | -0.1136 | 4.6323
17 | 1.0433 | 0.23064 | -0.1165 | 4.5235

## 5. Re 50k Mach 0.25 (1)
BIGFOIL.COM POLAR EXPORT
goe428
GOE 428 |  |  |  | Cl Max: | 1.355 | at alpha= | 6.5 | deg
JavaFoil+Calcfoil stall+Eppler ext transition |  |  |  | L/D Max: | 61.227 | at alpha= | 5 | deg
Re: | 50000 |  |  | Cd Min: | 0.01535 | at alpha= | 0 | deg
Mach: | 0.25 |  |  | Cl=0 at alpha= | -5.5119 | deg
|  |  |  | @ Cl=0.1, Cd= | 0.044964
|  |  |  | @ Cl=0.4, Cd= | 0.036695
|  |  |  | @ Cl=0.6, Cd= | 0.01759
alpha (deg) | Cl | Cd | Cm | Cl/Cd
-15.5 | -0.049 | 1.7899 | -0.025 | -0.028
-15 | -0.047 | 1.7814 | -0.025 | -0.026
-14.5 | -0.045 | 1.7943 | -0.026 | -0.025
-14 | -0.063 | 1.0837 | -0.026 | -0.059
-13.5 | -0.121 | 0.54145 | -0.024 | -0.224
-13 | -0.155 | 0.40956 | -0.025 | -0.38
-12.5 | -0.183 | 0.31303 | -0.024 | -0.585
-12 | -0.206 | 0.25406 | -0.024 | -0.81
-11.5 | -0.223 | 0.21436 | -0.025 | -1.041
-11 | -0.235 | 0.18031 | -0.025 | -1.305
-10.5 | -0.242 | 0.15083 | -0.025 | -1.601
-10 | -0.242 | 0.13211 | -0.026 | -1.829
-9.5 | -0.235 | 0.11312 | -0.027 | -2.08
-9 | -0.223 | 0.10036 | -0.028 | -2.219
-8.5 | -0.204 | 0.08875 | -0.029 | -2.3
-8 | -0.18 | 0.07968 | -0.03 | -2.259
-7.5 | -0.151 | 0.07126 | -0.032 | -2.117
-7 | -0.118 | 0.0648 | -0.034 | -1.814
-6.5 | -0.081 | 0.05941 | -0.036 | -1.357
-6 | -0.041 | 0.05518 | -0.039 | -0.741
-5.5 | 0.001 | 0.05153 | -0.04 | 0.021
-5 | 0.045 | 0.04833 | -0.041 | 0.924
-4.5 | 0.089 | 0.04556 | -0.042 | 1.96
-4 | 0.134 | 0.04312 | -0.043 | 3.114
-3.5 | 0.18 | 0.04116 | -0.044 | 4.366
-3 | 0.226 | 0.03971 | -0.045 | 5.68
-2.5 | 0.272 | 0.03836 | -0.046 | 7.083
-2 | 0.318 | 0.03748 | -0.047 | 8.489
-1.5 | 0.365 | 0.03706 | -0.047 | 9.844
-1 | 0.412 | 0.03657 | -0.049 | 11.26
-0.5 | 0.458 | 0.0363 | -0.05 | 12.63
0 | 0.617 | 0.01535 | -0.106 | 40.156
0.5 | 0.673 | 0.01602 | -0.107 | 41.995
1 | 0.735 | 0.01654 | -0.109 | 44.448
1.5 | 0.793 | 0.01716 | -0.11 | 46.233
2 | 0.851 | 0.01781 | -0.111 | 47.781
2.5 | 0.909 | 0.01833 | -0.112 | 49.615
3 | 0.967 | 0.01943 | -0.113 | 49.794
3.5 | 1.025 | 0.02013 | -0.114 | 50.889
4 | 1.081 | 0.02105 | -0.115 | 51.348
4.5 | 1.135 | 0.02201 | -0.116 | 51.556
5 | 1.212 | 0.0198 | -0.119 | 61.227
5.5 | 1.256 | 0.02503 | -0.119 | 50.206
6 | 1.307 | 0.02644 | -0.12 | 49.443
6.5 | 1.355 | 0.02806 | -0.12 | 48.302
7 | 1.155 | 0.0502 | -0.058 | 22.999
7.5 | 1.196 | 0.05432 | -0.058 | 22.009
8 | 1.226 | 0.05891 | -0.057 | 20.819
8.5 | 1.251 | 0.06435 | -0.057 | 19.442
9 | 1.268 | 0.06999 | -0.056 | 18.114
9.5 | 1.275 | 0.07698 | -0.053 | 16.557
10 | 1.271 | 0.08456 | -0.051 | 15.036
10.5 | 1.257 | 0.09388 | -0.049 | 13.389
11 | 1.23 | 0.10459 | -0.048 | 11.762
11.5 | 1.191 | 0.11674 | -0.047 | 10.198

## 6. Re 50k Mach 0.25 (2)
BIGFOIL.COM POLAR EXPORT
goe428
GOE 428 |  |  |  | Cl Max: | 1.2735 | at alpha= | 12 | deg
XFOIL ncrit=9 |  |  |  | L/D Max: | 23.8464 | at alpha= | 3 | deg
Re: | 50000 |  |  | Cd Min: | 0.25165 | at alpha= | -19.5 | deg
Mach: | 0.25 |  |  | Cl=0 at alpha= | -1.3831 | deg
|  |  |  | @ Cl=0.1, Cd= | 0.03712
|  |  |  | @ Cl=0.4, Cd= | 0.028805
|  |  |  | @ Cl=0.6, Cd= | 0.03004
alpha (deg) | Cl | Cd | Cm | Cl/Cd
-20 | -0.6126 | 0.25124 | 0.0248 | -2.4383
-19.5 | -0.6005 | 0.25165 | 0.0198 | -2.3863
-19 | -0.5795 | 0.24014 | 0.0169 | -2.4132
-18.5 | -0.5578 | 0.22919 | 0.0149 | -2.4338
-18 | -0.5397 | 0.22266 | 0.0118 | -2.4239
-17.5 | -0.5223 | 0.21681 | 0.0084 | -2.409
-17 | -0.5073 | 0.21285 | 0.0044 | -2.3834
-16.5 | -0.4993 | 0.21328 | -0.0003 | -2.3411
-16 | -0.4738 | 0.19956 | -0.0016 | -2.3742
-15.5 | -0.4556 | 0.19236 | -0.0039 | -2.3685
-15 | -0.4402 | 0.18676 | -0.0068 | -2.357
-14.5 | -0.4312 | 0.18437 | -0.0107 | -2.3388
-14 | -0.4193 | 0.17864 | -0.0136 | -2.3472
-13.5 | -0.3953 | 0.1681 | -0.0143 | -2.3516
-13 | -0.3822 | 0.1626 | -0.0167 | -2.3506
-12.5 | -0.3806 | 0.16129 | -0.0204 | -2.3597
-12 | -0.3575 | 0.15049 | -0.0209 | -2.3756
-11.5 | -0.3445 | 0.14456 | -0.0225 | -2.3831
-11 | -0.3506 | 0.14439 | -0.0263 | -2.4281
-10.5 | -0.3216 | 0.13251 | -0.0254 | -2.427
-10 | -0.3251 | 0.13067 | -0.0283 | -2.4879
-9.5 | -0.3041 | 0.1214 | -0.0278 | -2.5049
-9 | -0.3025 | 0.11764 | -0.0292 | -2.5714
-8.5 | -0.2929 | 0.11112 | -0.0291 | -2.6359
-8 | -0.296 | 0.10761 | -0.0291 | -2.7507
-7.5 | -0.2886 | 0.10127 | -0.0275 | -2.8498
-7 | -0.3099 | 0.09974 | -0.0255 | -3.1071
-6 | -0.3298 | 0.09182 | -0.0219 | -3.5918
-5.5 | -0.3398 | 0.08867 | -0.0207 | -3.8322
-5 | -0.3438 | 0.08423 | -0.0194 | -4.0817
-4.5 | -0.3429 | 0.07844 | -0.0146 | -4.3715
-4 | -0.3354 | 0.07408 | -0.0166 | -4.5275
-3.5 | -0.3251 | 0.06877 | -0.0148 | -4.7274
-3 | -0.3123 | 0.06363 | -0.0125 | -4.9081
-2.5 | -0.3046 | 0.05893 | -0.0069 | -5.1688
-1.5 | -0.0305 | 0.043 | -0.062 | -0.7093
-1 | 0.1 | 0.03712 | -0.0759 | 2.694
-0.5 | 0.2032 | 0.0341 | -0.084 | 5.9589
0 | 0.3039 | 0.03198 | -0.0908 | 9.5028
0.5 | 0.4044 | 0.02866 | -0.0968 | 14.1103
1 | 0.5012 | 0.02915 | -0.1027 | 17.1938
1.5 | 0.5747 | 0.02987 | -0.1048 | 19.24
2 | 0.649 | 0.03037 | -0.1063 | 21.3698
2.5 | 0.7146 | 0.03111 | -0.1065 | 22.9701
3 | 0.77 | 0.03229 | -0.1056 | 23.8464
3.5 | 0.8126 | 0.03437 | -0.1038 | 23.6427
4 | 0.8504 | 0.03697 | -0.102 | 23.0024
4.5 | 0.8867 | 0.03994 | -0.1004 | 22.2008
5 | 0.9246 | 0.04304 | -0.0991 | 21.4823
5.5 | 0.9234 | 0.04912 | -0.0962 | 18.7989
6 | 0.9079 | 0.05626 | -0.0933 | 16.1376
6.5 | 0.9103 | 0.06223 | -0.0914 | 14.628
7 | 0.9202 | 0.06784 | -0.09 | 13.5643
7.5 | 0.9361 | 0.07327 | -0.089 | 12.776
8 | 0.9657 | 0.07805 | -0.088 | 12.3728
8.5 | 0.9517 | 0.086 | -0.0874 | 11.0663
9 | 0.9725 | 0.09082 | -0.0856 | 10.708
9.5 | 1.023 | 0.09196 | -0.0814 | 11.1244
10 | 1.016 | 0.10022 | -0.0814 | 10.1377
10.5 | 1.2014 | 0.05809 | -0.043 | 20.6817
11 | 1.2043 | 0.06454 | -0.0404 | 18.6597
11.5 | 1.2524 | 0.06911 | -0.0347 | 18.1218
12 | 1.2735 | 0.0769 | -0.0327 | 16.5605
12.5 | 1.2592 | 0.08724 | -0.0335 | 14.4337
13 | 1.2275 | 0.09917 | -0.0374 | 12.3777
13.5 | 1.1372 | 0.12162 | -0.054 | 9.3504
14 | 1.1019 | 0.14031 | -0.0648 | 7.8533
15 | 1.056 | 0.17981 | -0.0878 | 5.8729
15.5 | 1.0519 | 0.19564 | -0.0966 | 5.3767
16 | 1.0289 | 0.21716 | -0.1138 | 4.738
16.5 | 1.0411 | 0.22587 | -0.1182 | 4.6093
17 | 1.0657 | 0.23693 | -0.1203 | 4.498

## 7. Re 50k Mach 0.50 (1)
BIGFOIL.COM POLAR EXPORT
goe428
GOE 428 |  |  |  | Cl Max: | 1.406 | at alpha= | 20 | deg
JavaFoil+Calcfoil stall+Eppler ext transition |  |  |  | L/D Max: | 48.478 | at alpha= | 3 | deg
Re: | 50000 |  |  | Cd Min: | 0.01671 | at alpha= | 0 | deg
Mach: | 0.5 |  |  | Cl=0 at alpha= | -5.5122 | deg
|  |  |  | @ Cl=0.1, Cd= | 0.049064
|  |  |  | @ Cl=0.4, Cd= | 0.038152
|  |  |  | @ Cl=0.6, Cd= | 0.026629
alpha (deg) | Cl | Cd | Cm | Cl/Cd
-20 | -0.657 | 0.33504 | -0.029 | -1.96
-19.5 | -0.636 | 0.32206 | -0.03 | -1.975
-19 | -0.615 | 0.33797 | -0.03 | -1.819
-18.5 | -0.594 | 0.31132 | -0.031 | -1.909
-18 | -0.573 | 0.29729 | -0.032 | -1.928
-17.5 | -0.552 | 0.32235 | -0.032 | -1.711
-17 | -0.53 | 0.32525 | -0.033 | -1.631
-16.5 | -0.509 | 0.28024 | -0.034 | -1.817
-16 | -0.488 | 0.26878 | -0.035 | -1.814
-15.5 | -0.466 | 0.26771 | -0.036 | -1.74
-15 | -0.444 | 0.30456 | -0.036 | -1.457
-14.5 | -0.422 | 0.25526 | -0.037 | -1.653
-14 | -0.4 | 0.25347 | -0.038 | -1.577
-13.5 | -0.376 | 0.25375 | -0.034 | -1.482
-13 | -0.353 | 0.24555 | -0.034 | -1.439
-12.5 | -0.331 | 0.24275 | -0.035 | -1.363
-12 | -0.308 | 0.23504 | -0.036 | -1.311
-11.5 | -0.285 | 0.23123 | -0.037 | -1.234
-11 | -0.262 | 0.21683 | -0.037 | -1.21
-10.5 | -0.239 | 0.23233 | -0.038 | -1.029
-10 | -0.216 | 0.22956 | -0.038 | -0.94
-9.5 | -0.192 | 0.20721 | -0.039 | -0.928
-9 | -0.169 | 0.22429 | -0.04 | -0.752
-8.5 | -0.145 | 0.22203 | -0.04 | -0.653
-8 | -0.121 | 0.16436 | -0.032 | -0.735
-7.5 | -0.097 | 0.13706 | -0.034 | -0.706
-7 | -0.073 | 0.1335 | -0.034 | -0.544
-6.5 | -0.048 | 0.12494 | -0.035 | -0.387
-6 | -0.04 | 0.07357 | -0.037 | -0.546
-5.5 | 0.001 | 0.05951 | -0.044 | 0.019
-5 | 0.049 | 0.05364 | -0.045 | 0.905
-4.5 | 0.098 | 0.04921 | -0.046 | 1.999
-4 | 0.149 | 0.0455 | -0.048 | 3.266
-3.5 | 0.199 | 0.04295 | -0.049 | 4.645
-3 | 0.251 | 0.0411 | -0.049 | 6.106
-2.5 | 0.303 | 0.03953 | -0.051 | 7.661
-2 | 0.355 | 0.03868 | -0.051 | 9.175
-1.5 | 0.407 | 0.03807 | -0.052 | 10.697
-1 | 0.46 | 0.0376 | -0.054 | 12.232
-0.5 | 0.512 | 0.03754 | -0.055 | 13.639
0 | 0.68 | 0.01671 | -0.117 | 40.719
0.5 | 0.753 | 0.01734 | -0.12 | 43.446
1 | 0.817 | 0.01804 | -0.121 | 45.293
1.5 | 0.881 | 0.01909 | -0.122 | 46.125
2 | 0.944 | 0.02007 | -0.124 | 47.048
2.5 | 1.007 | 0.02148 | -0.124 | 46.875
3 | 1.067 | 0.02201 | -0.125 | 48.478
3.5 | 1.125 | 0.02329 | -0.126 | 48.309
4 | 1.199 | 0.0252 | -0.128 | 47.588
4.5 | 1.256 | 0.0268 | -0.129 | 46.884
5 | 1.313 | 0.02809 | -0.129 | 46.74
5.5 | 1.365 | 0.03025 | -0.13 | 45.111
6 | 1.183 | 0.0456 | -0.065 | 25.938
6.5 | 1.226 | 0.05 | -0.064 | 24.53
7 | 1.267 | 0.05496 | -0.064 | 23.056
7.5 | 1.302 | 0.0611 | -0.063 | 21.303
8 | 1.298 | 0.0703 | -0.062 | 18.459
8.5 | 1.234 | 0.0832 | -0.057 | 14.835
9 | 0.763 | 0.16963 | -0.044 | 4.497
9.5 | 0.79 | 0.17294 | -0.046 | 4.571
10 | 0.818 | 0.17903 | -0.049 | 4.571
10.5 | 0.847 | 0.1934 | -0.057 | 4.379
11 | 0.876 | 0.25813 | -0.063 | 3.392
11.5 | 0.903 | 0.26136 | -0.063 | 3.457
12 | 0.931 | 0.26115 | -0.063 | 3.566
12.5 | 0.959 | 0.26967 | -0.064 | 3.557
13 | 0.987 | 0.25886 | -0.065 | 3.813
13.5 | 1.019 | 0.32187 | -0.075 | 3.166
14 | 1.049 | 0.32431 | -0.079 | 3.234
14.5 | 1.081 | 0.38458 | -0.085 | 2.81
15 | 1.109 | 0.37953 | -0.085 | 2.921
15.5 | 1.137 | 0.40065 | -0.086 | 2.837
16 | 1.166 | 0.35753 | -0.087 | 3.26
16.5 | 1.194 | 0.38036 | -0.087 | 3.138
17 | 1.222 | 0.38577 | -0.088 | 3.168
17.5 | 1.249 | 0.4092 | -0.088 | 3.053
18 | 1.278 | 0.41785 | -0.089 | 3.059
18.5 | 1.313 | 0.4693 | -0.095 | 2.798
19 | 1.342 | 0.459 | -0.096 | 2.923
19.5 | 1.378 | 0.51307 | -0.102 | 2.686
20 | 1.406 | 0.51558 | -0.102 | 2.728

## 8. Re 50k Mach 0.50 (2)
BIGFOIL.COM POLAR EXPORT
goe428
GOE 428 |  |  |  | Cl Max: | 1.265 | at alpha= | 20 | deg
XFOIL ncrit=9 |  |  |  | L/D Max: | 18.7396 | at alpha= | 2.5 | deg
Re: | 50000 |  |  | Cd Min: | 0.3139 | at alpha= | 20 | deg
Mach: | 0.5 |  |  | Cl=0 at alpha= | -1.3177 | deg
|  |  |  | @ Cl=0.1, Cd= | 0.04347
|  |  |  | @ Cl=0.4, Cd= | 0.034651
|  |  |  | @ Cl=0.6, Cd= | 0.033779
alpha (deg) | Cl | Cd | Cm | Cl/Cd
-20 | -0.662 | 0.26707 | 0.0315 | -2.4788
-19.5 | -0.6399 | 0.25927 | 0.0273 | -2.4681
-19 | -0.6181 | 0.25215 | 0.023 | -2.4513
-18.5 | -0.5971 | 0.24599 | 0.0184 | -2.4273
-18 | -0.5795 | 0.24358 | 0.0131 | -2.3791
-17.5 | -0.56 | 0.23716 | 0.0088 | -2.3613
-17 | -0.5331 | 0.22379 | 0.0067 | -2.3821
-16.5 | -0.512 | 0.21679 | 0.003 | -2.3617
-16 | -0.4935 | 0.21178 | -0.0012 | -2.3302
-15.5 | -0.4822 | 0.21117 | -0.0061 | -2.2835
-15 | -0.453 | 0.19684 | -0.0078 | -2.3014
-14.5 | -0.432 | 0.18923 | -0.0105 | -2.2829
-14 | -0.4163 | 0.18447 | -0.0141 | -2.2567
-13.5 | -0.4119 | 0.18461 | -0.0185 | -2.2312
-13 | -0.378 | 0.16946 | -0.019 | -2.2306
-12.5 | -0.3626 | 0.16379 | -0.0217 | -2.2138
-12 | -0.365 | 0.16458 | -0.0258 | -2.2178
-11.5 | -0.3302 | 0.15033 | -0.0256 | -2.1965
-11 | -0.3307 | 0.14925 | -0.0289 | -2.2157
-10.5 | -0.3031 | 0.13803 | -0.0289 | -2.1959
-10 | -0.2996 | 0.13471 | -0.031 | -2.224
-9.5 | -0.2813 | 0.12651 | -0.0313 | -2.2235
-9 | -0.2798 | 0.12308 | -0.0325 | -2.2733
-8.5 | -0.2637 | 0.11541 | -0.0318 | -2.2849
-8 | -0.2787 | 0.11462 | -0.0325 | -2.4315
-7.5 | -0.2628 | 0.10674 | -0.0304 | -2.4621
-7 | -0.2612 | 0.10153 | -0.0279 | -2.5726
-6.5 | -0.2732 | 0.09803 | -0.0239 | -2.7869
-6 | -0.3177 | 0.0989 | -0.0184 | -3.2123
-5.5 | -0.3292 | 0.09464 | -0.0134 | -3.4784
-5 | -0.3448 | 0.09112 | -0.0095 | -3.784
-4.5 | -0.3609 | 0.0883 | -0.0085 | -4.0872
-4 | -0.3612 | 0.08235 | -0.0033 | -4.3862
-3.5 | -0.3637 | 0.07795 | -0.0019 | -4.6658
-3 | -0.3615 | 0.07313 | 0 | -4.9433
-2 | -0.3179 | 0.05958 | 0.0208 | -5.3357
-1 | 0.148 | 0.04162 | -0.0927 | 3.556
-0.5 | 0.2632 | 0.03781 | -0.1014 | 6.9611
0 | 0.3605 | 0.03562 | -0.1059 | 10.1207
0.5 | 0.4628 | 0.03311 | -0.1106 | 13.9777
1 | 0.5558 | 0.0322 | -0.1128 | 17.2609
1.5 | 0.6087 | 0.03409 | -0.1111 | 17.8557
2 | 0.6605 | 0.03624 | -0.1098 | 18.2257
2.5 | 0.7181 | 0.03832 | -0.109 | 18.7396
3 | 0.7398 | 0.0422 | -0.106 | 17.5308
3.5 | 0.7822 | 0.04547 | -0.1047 | 17.2026
4 | 0.7869 | 0.05084 | -0.1018 | 15.478
4.5 | 0.8036 | 0.05593 | -0.1001 | 14.368
5 | 0.8254 | 0.06095 | -0.0989 | 13.5422
5.5 | 0.8391 | 0.0665 | -0.0977 | 12.618
6 | 0.8554 | 0.07198 | -0.0966 | 11.8839
6.5 | 0.8754 | 0.07743 | -0.0956 | 11.3057
7 | 0.8867 | 0.08354 | -0.0949 | 10.6141
7.5 | 0.8964 | 0.08995 | -0.0944 | 9.9655
8 | 0.9084 | 0.09678 | -0.0944 | 9.3862
8.5 | 0.9164 | 0.10395 | -0.0947 | 8.8158
9 | 0.9363 | 0.10968 | -0.0935 | 8.5367
9.5 | 0.9656 | 0.11445 | -0.0912 | 8.4369
10 | 0.9886 | 0.12157 | -0.091 | 8.1319
10.5 | 0.988 | 0.13042 | -0.0929 | 7.5755
11 | 1.0215 | 0.13427 | -0.0894 | 7.6078
11.5 | 1.0869 | 0.12135 | -0.0711 | 8.9567
12 | 1.0841 | 0.13176 | -0.0741 | 8.2278
12.5 | 1.0776 | 0.14433 | -0.0797 | 7.4662
13 | 1.0666 | 0.15918 | -0.0881 | 6.7006
13.5 | 1.0791 | 0.16969 | -0.0917 | 6.3592
14 | 1.0807 | 0.18318 | -0.0991 | 5.8997
14.5 | 1.087 | 0.19572 | -0.106 | 5.5539
15 | 1.0963 | 0.20749 | -0.1125 | 5.2836
15.5 | 1.1034 | 0.21937 | -0.1203 | 5.0299
16 | 1.1138 | 0.23349 | -0.1289 | 4.7702
16.5 | 1.1243 | 0.24785 | -0.1386 | 4.5362
17 | 1.1432 | 0.25757 | -0.1437 | 4.4384
17.5 | 1.1719 | 0.27101 | -0.1466 | 4.3242
18 | 1.1827 | 0.27617 | -0.1533 | 4.2825
18.5 | 1.2057 | 0.28723 | -0.1575 | 4.1977
19 | 1.2238 | 0.29499 | -0.1629 | 4.1486
19.5 | 1.2448 | 0.30534 | -0.1678 | 4.0768
20 | 1.265 | 0.3139 | -0.1729 | 4.0299

## 9. Re 100k Mach 0.00 (1)
BIGFOIL.COM POLAR EXPORT
goe428
GOE 428 |  |  |  | Cl Max: | 1.393 | at alpha= | 7 | deg
JavaFoil+Calcfoil stall+Eppler ext transition |  |  |  | L/D Max: | 80.148 | at alpha= | 4.5 | deg
Re: | 100000 |  |  | Cd Min: | 0.01016 | at alpha= | 0 | deg
Mach: | 0 |  |  | Cl=0 at alpha= | -5.5122 | deg
|  |  |  | @ Cl=0.1, Cd= | 0.040085
|  |  |  | @ Cl=0.4, Cd= | 0.033003
|  |  |  | @ Cl=0.6, Cd= | 0.01033
alpha (deg) | Cl | Cd | Cm | Cl/Cd
-17.5 | -0.252 | 0.31786 | -0.02 | -0.792
-17 | -0.261 | 0.29664 | -0.02 | -0.881
-16.5 | -0.271 | 0.27225 | -0.021 | -0.996
-16 | -0.28 | 0.25172 | -0.021 | -1.114
-15.5 | -0.289 | 0.23513 | -0.021 | -1.23
-15 | -0.298 | 0.2154 | -0.021 | -1.381
-14.5 | -0.305 | 0.19475 | -0.022 | -1.565
-14 | -0.311 | 0.17824 | -0.022 | -1.745
-13.5 | -0.316 | 0.16495 | -0.022 | -1.914
-13 | -0.318 | 0.15265 | -0.023 | -2.086
-12.5 | -0.319 | 0.13997 | -0.023 | -2.28
-12 | -0.317 | 0.12937 | -0.024 | -2.453
-11.5 | -0.313 | 0.11669 | -0.025 | -2.68
-11 | -0.305 | 0.10747 | -0.025 | -2.837
-10.5 | -0.294 | 0.09781 | -0.026 | -3.003
-10 | -0.279 | 0.08969 | -0.027 | -3.111
-9.5 | -0.261 | 0.08247 | -0.028 | -3.16
-9 | -0.239 | 0.07567 | -0.029 | -3.152
-8.5 | -0.213 | 0.06959 | -0.03 | -3.06
-8 | -0.184 | 0.06418 | -0.032 | -2.866
-7.5 | -0.152 | 0.05918 | -0.033 | -2.565
-7 | -0.117 | 0.05489 | -0.035 | -2.129
-6.5 | -0.079 | 0.05147 | -0.037 | -1.544
-6 | -0.04 | 0.04829 | -0.038 | -0.829
-5.5 | 0.001 | 0.04531 | -0.039 | 0.023
-5 | 0.043 | 0.04287 | -0.04 | 1.013
-4.5 | 0.087 | 0.04062 | -0.041 | 2.134
-4 | 0.13 | 0.03885 | -0.042 | 3.352
-3.5 | 0.174 | 0.03728 | -0.043 | 4.673
-3 | 0.219 | 0.03598 | -0.044 | 6.074
-2.5 | 0.263 | 0.03485 | -0.046 | 7.556
-2 | 0.308 | 0.03407 | -0.047 | 9.047
-1.5 | 0.353 | 0.03363 | -0.047 | 10.51
-1 | 0.399 | 0.03315 | -0.049 | 12.034
-0.5 | 0.547 | 0.01146 | -0.103 | 47.74
0 | 0.608 | 0.01016 | -0.104 | 59.818
0.5 | 0.664 | 0.01037 | -0.106 | 64.059
1 | 0.72 | 0.01227 | -0.107 | 58.741
1.5 | 0.777 | 0.01321 | -0.108 | 58.827
2 | 0.834 | 0.01315 | -0.109 | 63.405
2.5 | 0.891 | 0.01377 | -0.11 | 64.695
3 | 0.948 | 0.01466 | -0.111 | 64.64
3.5 | 1.005 | 0.01296 | -0.112 | 77.531
4 | 1.062 | 0.01343 | -0.113 | 79.044
4.5 | 1.118 | 0.01395 | -0.114 | 80.148
5 | 1.175 | 0.01624 | -0.115 | 72.352
5.5 | 1.231 | 0.01715 | -0.116 | 71.763
6 | 1.286 | 0.01807 | -0.117 | 71.157
6.5 | 1.34 | 0.01894 | -0.118 | 70.753
7 | 1.393 | 0.01995 | -0.119 | 69.846
7.5 | 1.163 | 0.04921 | -0.058 | 23.633
8 | 1.197 | 0.05327 | -0.057 | 22.459
8.5 | 1.225 | 0.05717 | -0.056 | 21.429
9 | 1.25 | 0.06207 | -0.057 | 20.134
9.5 | 1.268 | 0.06674 | -0.057 | 18.997
10 | 1.279 | 0.07208 | -0.054 | 17.744
10.5 | 1.283 | 0.07786 | -0.052 | 16.483
11 | 1.282 | 0.08439 | -0.051 | 15.188
11.5 | 1.273 | 0.09163 | -0.05 | 13.898
12 | 1.258 | 0.0993 | -0.049 | 12.672

## 10. Re 100k Mach 0.00 (2)
BIGFOIL.COM POLAR EXPORT
goe428
GOE 428 |  |  |  | Cl Max: | 1.3769 | at alpha= | 12 | deg
XFOIL ncrit=9 |  |  |  | L/D Max: | 58.1453 | at alpha= | 8 | deg
Re: | 100000 |  |  | Cd Min: | 0.2194 | at alpha= | 17 | deg
Mach: | 0 |  |  | Cl=0 at alpha= | -99 | deg
|  |  |  | @ Cl=0.1, Cd= | 0.01447
|  |  |  | @ Cl=0.4, Cd= | 0.01447
|  |  |  | @ Cl=0.6, Cd= | 0.014563
alpha (deg) | Cl | Cd | Cm | Cl/Cd
0 | 0.515 | 0.01447 | -0.1096 | 35.5909
0.5 | 0.5718 | 0.0145 | -0.1085 | 39.4345
1 | 0.6257 | 0.01462 | -0.1069 | 42.7975
1.5 | 0.6784 | 0.01477 | -0.1052 | 45.9309
2 | 0.7276 | 0.015 | -0.1029 | 48.5067
2.5 | 0.7797 | 0.01524 | -0.1012 | 51.1614
3 | 0.8289 | 0.01575 | -0.0994 | 52.6286
3.5 | 0.8797 | 0.01638 | -0.098 | 53.7057
4 | 0.9297 | 0.01718 | -0.0968 | 54.1153
4.5 | 0.9792 | 0.01802 | -0.0955 | 54.3396
5 | 1.0305 | 0.01881 | -0.0946 | 54.7847
5.5 | 1.0781 | 0.01973 | -0.0932 | 54.6427
6 | 1.1277 | 0.02057 | -0.092 | 54.8226
6.5 | 1.1747 | 0.0214 | -0.0903 | 54.8925
7 | 1.2138 | 0.02125 | -0.0865 | 57.12
7.5 | 1.2491 | 0.02149 | -0.0825 | 58.1247
8 | 1.2728 | 0.02189 | -0.0766 | 58.1453
8.5 | 1.2607 | 0.02641 | -0.0675 | 47.7357
9 | 1.2624 | 0.03016 | -0.0602 | 41.8568
9.5 | 1.2608 | 0.03368 | -0.0534 | 37.4347
10 | 1.2561 | 0.03783 | -0.048 | 33.2038
10.5 | 1.2521 | 0.04279 | -0.0436 | 29.2615
11 | 1.2919 | 0.04658 | -0.0402 | 27.7351
11.5 | 1.3423 | 0.05153 | -0.0383 | 26.0489
12 | 1.3769 | 0.05914 | -0.0362 | 23.282
12.5 | 1.3744 | 0.06742 | -0.033 | 20.3856
13 | 1.3762 | 0.07815 | -0.0316 | 17.6097
13.5 | 1.334 | 0.08471 | -0.0301 | 15.7478
14 | 1.276 | 0.09624 | -0.034 | 13.2585
14.5 | 1.2197 | 0.11087 | -0.0422 | 11.0012
15 | 1.1607 | 0.12974 | -0.0552 | 8.9464
15.5 | 1.0893 | 0.15903 | -0.0757 | 6.8497
16 | 1.0555 | 0.18662 | -0.091 | 5.6559
16.5 | 1.0372 | 0.21145 | -0.1057 | 4.9052
17 | 1.0551 | 0.2194 | -0.1079 | 4.809

## 11. Re 100k Mach 0.10 (1)
BIGFOIL.COM POLAR EXPORT
goe428
GOE 428 |  |  |  | Cl Max: | 1.451 | at alpha= | 7.5 | deg
JavaFoil+Calcfoil stall+Eppler ext transition |  |  |  | L/D Max: | 80.432 | at alpha= | 4.5 | deg
Re: | 100000 |  |  | Cd Min: | 0.01008 | at alpha= | 0 | deg
Mach: | 0.1 |  |  | Cl=0 at alpha= | -5.5122 | deg
|  |  |  | @ Cl=0.1, Cd= | 0.040174
|  |  |  | @ Cl=0.4, Cd= | 0.03319
|  |  |  | @ Cl=0.6, Cd= | 0.010343
alpha (deg) | Cl | Cd | Cm | Cl/Cd
-17.5 | -0.218 | 0.35252 | -0.021 | -0.619
-17 | -0.23 | 0.33367 | -0.021 | -0.688
-16.5 | -0.241 | 0.30138 | -0.021 | -0.799
-16 | -0.252 | 0.27597 | -0.022 | -0.913
-15.5 | -0.263 | 0.2608 | -0.021 | -1.007
-15 | -0.273 | 0.23797 | -0.022 | -1.147
-14.5 | -0.282 | 0.20993 | -0.022 | -1.345
-14 | -0.291 | 0.19065 | -0.022 | -1.525
-13.5 | -0.298 | 0.17715 | -0.023 | -1.681
-13 | -0.303 | 0.16034 | -0.023 | -1.889
-12.5 | -0.306 | 0.1468 | -0.023 | -2.083
-12 | -0.306 | 0.13439 | -0.024 | -2.279
-11.5 | -0.304 | 0.12123 | -0.025 | -2.505
-11 | -0.298 | 0.10943 | -0.025 | -2.722
-10.5 | -0.288 | 0.10027 | -0.026 | -2.876
-10 | -0.275 | 0.09118 | -0.027 | -3.018
-9.5 | -0.258 | 0.08362 | -0.028 | -3.086
-9 | -0.237 | 0.07669 | -0.029 | -3.09
-8.5 | -0.212 | 0.07051 | -0.03 | -3.009
-8 | -0.184 | 0.06451 | -0.032 | -2.846
-7.5 | -0.152 | 0.05975 | -0.034 | -2.541
-7 | -0.117 | 0.05534 | -0.035 | -2.115
-6.5 | -0.08 | 0.05135 | -0.037 | -1.552
-6 | -0.04 | 0.04811 | -0.038 | -0.835
-5.5 | 0.001 | 0.04554 | -0.039 | 0.023
-5 | 0.044 | 0.04301 | -0.04 | 1.014
-4.5 | 0.087 | 0.04075 | -0.041 | 2.137
-4 | 0.131 | 0.0388 | -0.042 | 3.373
-3.5 | 0.175 | 0.03728 | -0.043 | 4.697
-3 | 0.22 | 0.03604 | -0.045 | 6.094
-2.5 | 0.265 | 0.03488 | -0.046 | 7.587
-2 | 0.31 | 0.0341 | -0.047 | 9.085
-1.5 | 0.355 | 0.03365 | -0.047 | 10.555
-1 | 0.401 | 0.03318 | -0.049 | 12.084
-0.5 | 0.55 | 0.01154 | -0.104 | 47.628
0 | 0.611 | 0.01008 | -0.105 | 60.583
0.5 | 0.667 | 0.01032 | -0.106 | 64.666
1 | 0.724 | 0.01237 | -0.107 | 58.516
1.5 | 0.781 | 0.01331 | -0.108 | 58.687
2 | 0.838 | 0.01362 | -0.109 | 61.521
2.5 | 0.895 | 0.01385 | -0.111 | 64.625
3 | 0.952 | 0.01472 | -0.112 | 64.707
3.5 | 1.01 | 0.01299 | -0.113 | 77.738
4 | 1.067 | 0.01349 | -0.114 | 79.074
4.5 | 1.124 | 0.01397 | -0.115 | 80.432
5 | 1.181 | 0.0163 | -0.116 | 72.42
5.5 | 1.237 | 0.01725 | -0.117 | 71.73
6 | 1.292 | 0.01807 | -0.118 | 71.489
6.5 | 1.346 | 0.01908 | -0.119 | 70.557
7 | 1.4 | 0.02011 | -0.12 | 69.59
7.5 | 1.451 | 0.0211 | -0.121 | 68.767
8 | 1.201 | 0.05309 | -0.058 | 22.63
8.5 | 1.229 | 0.05759 | -0.057 | 21.35
9 | 1.253 | 0.06238 | -0.058 | 20.092
9.5 | 1.27 | 0.06671 | -0.056 | 19.034
10 | 1.279 | 0.07229 | -0.054 | 17.694
10.5 | 1.282 | 0.07863 | -0.052 | 16.3
11 | 1.277 | 0.08523 | -0.05 | 14.985
11.5 | 1.265 | 0.09286 | -0.05 | 13.626
12 | 1.246 | 0.10057 | -0.049 | 12.392
12.5 | 1.22 | 0.10942 | -0.048 | 11.153

## 12. Re 100k Mach 0.10 (2)
BIGFOIL.COM POLAR EXPORT
goe428
GOE 428 |  |  |  | Cl Max: | 1.3658 | at alpha= | 12 | deg
XFOIL ncrit=9 |  |  |  | L/D Max: | 57.9898 | at alpha= | 7.5 | deg
Re: | 100000 |  |  | Cd Min: | 0.24069 | at alpha= | -20 | deg
Mach: | 0.1 |  |  | Cl=0 at alpha= | -3.0085 | deg
|  |  |  | @ Cl=0.1, Cd= | 0.034035
|  |  |  | @ Cl=0.4, Cd= | 0.018201
|  |  |  | @ Cl=0.6, Cd= | 0.014563
alpha (deg) | Cl | Cd | Cm | Cl/Cd
-20 | -0.5939 | 0.24069 | 0.024 | -2.4675
-19.5 | -0.5768 | 0.23495 | 0.0204 | -2.455
-19 | -0.5598 | 0.23022 | 0.0164 | -2.4316
-18.5 | -0.5469 | 0.22926 | 0.0115 | -2.3855
-18 | -0.5375 | 0.22854 | 0.0069 | -2.3519
-17.5 | -0.5174 | 0.21755 | 0.0044 | -2.3783
-17 | -0.4948 | 0.20513 | 0.0035 | -2.4121
-16.5 | -0.4783 | 0.1987 | 0.001 | -2.4071
-16 | -0.4623 | 0.19256 | -0.0017 | -2.4008
-15.5 | -0.4468 | 0.18648 | -0.0045 | -2.396
-15 | -0.4317 | 0.18051 | -0.0072 | -2.3916
-14.5 | -0.4176 | 0.17515 | -0.0102 | -2.3842
-14 | -0.4093 | 0.17258 | -0.0143 | -2.3717
-13.5 | -0.4048 | 0.17024 | -0.018 | -2.3778
-13 | -0.4021 | 0.16758 | -0.0218 | -2.3995
-12.5 | -0.365 | 0.14984 | -0.0191 | -2.4359
-12 | -0.352 | 0.14369 | -0.0207 | -2.4497
-11.5 | -0.3405 | 0.13785 | -0.0226 | -2.4701
-11 | -0.332 | 0.13308 | -0.0252 | -2.4947
-10.5 | -0.3323 | 0.13087 | -0.029 | -2.5392
-10 | -0.3362 | 0.12861 | -0.0329 | -2.6141
-9.5 | -0.3045 | 0.11489 | -0.0292 | -2.6504
-9 | -0.2943 | 0.10917 | -0.0294 | -2.6958
-8.5 | -0.2888 | 0.10423 | -0.03 | -2.7708
-8 | -0.2972 | 0.10167 | -0.0316 | -2.9232
-7.5 | -0.3185 | 0.10037 | -0.0321 | -3.1733
-7 | -0.3266 | 0.09568 | -0.0327 | -3.4135
-6.5 | -0.3194 | 0.08815 | -0.0229 | -3.6234
-6 | -0.3361 | 0.08526 | -0.0197 | -3.9421
-5.5 | -0.3399 | 0.08308 | -0.0273 | -4.0912
-5 | -0.3334 | 0.07609 | -0.0246 | -4.3817
-4.5 | -0.2499 | 0.06631 | -0.0436 | -3.7687
-4 | -0.174 | 0.05774 | -0.0568 | -3.0135
-3.5 | -0.0865 | 0.04965 | -0.0711 | -1.7422
-3 | 0.0015 | 0.04216 | -0.0816 | 0.035579
-2 | 0.2065 | 0.02525 | -0.0993 | 8.1782
-1.5 | 0.2926 | 0.0218 | -0.1033 | 13.422
-1 | 0.3682 | 0.01941 | -0.1056 | 18.9696
-0.5 | 0.4342 | 0.0169 | -0.1063 | 25.6923
0.5 | 0.5759 | 0.0145 | -0.109 | 39.7172
1 | 0.6294 | 0.01464 | -0.1073 | 42.9918
1.5 | 0.6795 | 0.01486 | -0.1052 | 45.7268
2 | 0.7314 | 0.01502 | -0.1032 | 48.6951
2.5 | 0.7819 | 0.01535 | -0.1013 | 50.9381
3 | 0.8333 | 0.01583 | -0.0997 | 52.6406
3.5 | 0.8839 | 0.01651 | -0.0982 | 53.5373
4 | 0.9351 | 0.01731 | -0.0971 | 54.0208
4.5 | 0.9842 | 0.01815 | -0.0958 | 54.2259
5 | 1.0345 | 0.01902 | -0.0946 | 54.3901
5.5 | 1.0836 | 0.01991 | -0.0934 | 54.4249
6 | 1.1344 | 0.02074 | -0.0922 | 54.6962
6.5 | 1.1803 | 0.02159 | -0.0903 | 54.6688
7 | 1.2201 | 0.02142 | -0.0865 | 56.9608
7.5 | 1.2549 | 0.02164 | -0.0822 | 57.9898
8 | 1.2767 | 0.0221 | -0.0759 | 57.7692
8.5 | 1.2623 | 0.02686 | -0.0666 | 46.9955
9 | 1.2624 | 0.03058 | -0.0591 | 41.2819
9.5 | 1.2593 | 0.03428 | -0.0524 | 36.7357
10 | 1.254 | 0.03862 | -0.0473 | 32.4702
10.5 | 1.2501 | 0.04369 | -0.0431 | 28.613
11 | 1.2906 | 0.04748 | -0.0394 | 27.182
11.5 | 1.3369 | 0.05249 | -0.0373 | 25.4696
12 | 1.3658 | 0.05995 | -0.0348 | 22.7823
12.5 | 1.3594 | 0.06816 | -0.032 | 19.9442
13 | 1.3407 | 0.07735 | -0.0306 | 17.3329
13.5 | 1.3259 | 0.08734 | -0.0305 | 15.1809
14 | 1.2776 | 0.09744 | -0.034 | 13.1117
14.5 | 1.2198 | 0.11191 | -0.0426 | 10.8998
15 | 1.1582 | 0.13138 | -0.0565 | 8.8156
15.5 | 1.0823 | 0.16313 | -0.0787 | 6.6346
16 | 1.0872 | 0.17436 | -0.0824 | 6.2354
16.5 | 1.0396 | 0.21243 | -0.1066 | 4.8938
17 | 1.0573 | 0.22037 | -0.109 | 4.7978

## 13. Re 100k Mach 0.25 (1)
BIGFOIL.COM POLAR EXPORT
goe428
GOE 428 |  |  |  | Cl Max: | 1.42 | at alpha= | 7 | deg
JavaFoil+Calcfoil stall+Eppler ext transition |  |  |  | L/D Max: | 81.809 | at alpha= | 4.5 | deg
Re: | 100000 |  |  | Cd Min: | 0.00994 | at alpha= | 0 | deg
Mach: | 0.25 |  |  | Cl=0 at alpha= | -5.5119 | deg
|  |  |  | @ Cl=0.1, Cd= | 0.040696
|  |  |  | @ Cl=0.4, Cd= | 0.033485
|  |  |  | @ Cl=0.6, Cd= | 0.010682
alpha (deg) | Cl | Cd | Cm | Cl/Cd
-15.5 | -0.049 | 1.3361 | -0.027 | -0.037
-15 | -0.047 | 1.326 | -0.027 | -0.035
-14.5 | -0.045 | 1.3451 | -0.028 | -0.033
-14 | -0.063 | 0.81897 | -0.027 | -0.077
-13.5 | -0.121 | 0.41732 | -0.025 | -0.291
-13 | -0.155 | 0.31322 | -0.025 | -0.496
-12.5 | -0.183 | 0.24548 | -0.025 | -0.746
-12 | -0.206 | 0.20653 | -0.025 | -0.996
-11.5 | -0.223 | 0.17234 | -0.025 | -1.295
-11 | -0.235 | 0.14335 | -0.025 | -1.642
-10.5 | -0.242 | 0.12396 | -0.025 | -1.949
-10 | -0.242 | 0.10872 | -0.026 | -2.222
-9.5 | -0.235 | 0.09543 | -0.027 | -2.466
-9 | -0.223 | 0.08491 | -0.028 | -2.623
-8.5 | -0.204 | 0.07696 | -0.03 | -2.653
-8 | -0.18 | 0.06883 | -0.031 | -2.615
-7.5 | -0.151 | 0.06311 | -0.033 | -2.391
-7 | -0.118 | 0.05757 | -0.035 | -2.042
-6.5 | -0.081 | 0.05341 | -0.038 | -1.51
-6 | -0.041 | 0.04962 | -0.039 | -0.824
-5.5 | 0.001 | 0.04611 | -0.04 | 0.023
-5 | 0.045 | 0.0434 | -0.041 | 1.029
-4.5 | 0.089 | 0.04116 | -0.042 | 2.169
-4 | 0.134 | 0.03926 | -0.044 | 3.42
-3.5 | 0.18 | 0.03755 | -0.044 | 4.786
-3 | 0.226 | 0.03624 | -0.045 | 6.223
-2.5 | 0.272 | 0.03506 | -0.046 | 7.751
-2 | 0.318 | 0.03427 | -0.047 | 9.286
-1.5 | 0.365 | 0.03382 | -0.049 | 10.788
-1 | 0.412 | 0.03337 | -0.05 | 12.344
-0.5 | 0.565 | 0.01161 | -0.107 | 48.66
0 | 0.628 | 0.00994 | -0.108 | 63.118
0.5 | 0.686 | 0.01221 | -0.109 | 56.156
1 | 0.744 | 0.01297 | -0.11 | 57.36
1.5 | 0.802 | 0.01343 | -0.111 | 59.734
2 | 0.861 | 0.014 | -0.113 | 61.479
2.5 | 0.92 | 0.01413 | -0.114 | 65.059
3 | 0.978 | 0.01506 | -0.115 | 64.985
3.5 | 1.037 | 0.01304 | -0.116 | 79.568
4 | 1.096 | 0.01355 | -0.117 | 80.902
4.5 | 1.154 | 0.01411 | -0.118 | 81.809
5 | 1.212 | 0.01651 | -0.119 | 73.413
5.5 | 1.27 | 0.01753 | -0.12 | 72.429
6 | 1.326 | 0.01843 | -0.121 | 71.944
6.5 | 1.381 | 0.01953 | -0.122 | 70.69
7 | 1.42 | 0.02529 | -0.122 | 56.151
7.5 | 1.196 | 0.05008 | -0.059 | 23.886
8 | 1.227 | 0.0542 | -0.058 | 22.64
8.5 | 1.252 | 0.0588 | -0.058 | 21.289
9 | 1.269 | 0.0634 | -0.058 | 20.011
9.5 | 1.276 | 0.0695 | -0.057 | 18.359
10 | 1.272 | 0.07607 | -0.053 | 16.724
10.5 | 1.258 | 0.08348 | -0.051 | 15.064
11 | 1.231 | 0.09191 | -0.05 | 13.39
11.5 | 1.191 | 0.10188 | -0.049 | 11.689
12 | 1.138 | 0.11301 | -0.048 | 10.071

## 14. Re 100k Mach 0.25 (2)
BIGFOIL.COM POLAR EXPORT
goe428
GOE 428 |  |  |  | Cl Max: | 1.3119 | at alpha= | 12 | deg
XFOIL ncrit=9 |  |  |  | L/D Max: | 56.7183 | at alpha= | 7.5 | deg
Re: | 100000 |  |  | Cd Min: | 0.24428 | at alpha= | -20 | deg
Mach: | 0.25 |  |  | Cl=0 at alpha= | -3.0527 | deg
|  |  |  | @ Cl=0.1, Cd= | 0.035669
|  |  |  | @ Cl=0.4, Cd= | 0.019098
|  |  |  | @ Cl=0.6, Cd= | 0.014827
alpha (deg) | Cl | Cd | Cm | Cl/Cd
-20 | -0.6036 | 0.24428 | 0.0252 | -2.4709
-19.5 | -0.5856 | 0.23858 | 0.0213 | -2.4545
-19 | -0.569 | 0.23573 | 0.0164 | -2.4138
-18.5 | -0.5577 | 0.2357 | 0.0114 | -2.3661
-17.5 | -0.5168 | 0.21456 | 0.0066 | -2.4087
-17 | -0.4988 | 0.20719 | 0.0042 | -2.4075
-16.5 | -0.4816 | 0.20088 | 0.0012 | -2.3975
-16 | -0.4648 | 0.19466 | -0.0017 | -2.3878
-15.5 | -0.4484 | 0.1885 | -0.0046 | -2.3788
-15 | -0.4326 | 0.18271 | -0.0077 | -2.3677
-14.5 | -0.4197 | 0.17876 | -0.0114 | -2.3478
-14 | -0.414 | 0.17719 | -0.0156 | -2.3365
-13.5 | -0.4093 | 0.17458 | -0.0192 | -2.3445
-13 | -0.3758 | 0.15777 | -0.018 | -2.3819
-12.5 | -0.3607 | 0.15115 | -0.0194 | -2.3864
-12 | -0.3477 | 0.14511 | -0.0214 | -2.3961
-11.5 | -0.3364 | 0.13963 | -0.0237 | -2.4092
-11 | -0.333 | 0.13693 | -0.0274 | -2.4319
-10.5 | -0.3346 | 0.13481 | -0.0311 | -2.482
-10 | -0.3077 | 0.12197 | -0.0291 | -2.5228
-9.5 | -0.2946 | 0.11571 | -0.0293 | -2.546
-9 | -0.2862 | 0.11037 | -0.0301 | -2.5931
-8.5 | -0.2844 | 0.10644 | -0.0317 | -2.6719
-8 | -0.3021 | 0.10573 | -0.0337 | -2.8573
-7.5 | -0.2913 | 0.09729 | -0.0311 | -2.9941
-7 | -0.2874 | 0.092 | -0.0272 | -3.1239
-6.5 | -0.3097 | 0.08968 | -0.0224 | -3.4534
-6 | -0.3359 | 0.08826 | -0.021 | -3.8058
-5.5 | -0.3417 | 0.08664 | -0.0298 | -3.9439
-5 | -0.3254 | 0.07786 | -0.0229 | -4.1793
-4.5 | -0.2493 | 0.06832 | -0.0414 | -3.649
-4 | -0.169 | 0.05942 | -0.0571 | -2.8442
-3.5 | -0.0764 | 0.05071 | -0.073 | -1.5066
-3 | 0.009 | 0.04322 | -0.0838 | 0.20824
-2 | 0.2175 | 0.02592 | -0.1029 | 8.3912
-1.5 | 0.319 | 0.00659 | -0.106 | 48.4067
-1 | 0.3842 | 0.01964 | -0.1092 | 19.5621
-0.5 | 0.448 | 0.01745 | -0.1089 | 25.6734
0 | 0.5303 | 0.01469 | -0.1119 | 36.0994
0.5 | 0.5874 | 0.01479 | -0.1104 | 39.716
1 | 0.6418 | 0.01495 | -0.1085 | 42.9298
1.5 | 0.6965 | 0.01509 | -0.1066 | 46.1564
2 | 0.7484 | 0.01537 | -0.1044 | 48.6923
2.5 | 0.8027 | 0.01576 | -0.1028 | 50.9327
3 | 0.8536 | 0.01643 | -0.101 | 51.9537
3.5 | 0.9058 | 0.01722 | -0.0995 | 52.6016
4 | 0.9591 | 0.0181 | -0.0984 | 52.989
4.5 | 1.01 | 0.01904 | -0.097 | 53.0462
5 | 1.0635 | 0.01994 | -0.0959 | 53.335
5.5 | 1.1122 | 0.021 | -0.0942 | 52.9619
6 | 1.1633 | 0.02196 | -0.0926 | 52.9736
6.5 | 1.2111 | 0.02261 | -0.09 | 53.5648
7 | 1.2524 | 0.02242 | -0.0857 | 55.8608
7.5 | 1.2824 | 0.02261 | -0.0799 | 56.7183
8 | 1.2955 | 0.02346 | -0.0719 | 55.2217
8.5 | 1.2688 | 0.02897 | -0.0615 | 43.797
9 | 1.2602 | 0.0332 | -0.0538 | 37.9578
9.5 | 1.2492 | 0.03813 | -0.0484 | 32.7616
10 | 1.2411 | 0.04366 | -0.045 | 28.4265
10.5 | 1.2381 | 0.04932 | -0.0422 | 25.1034
11 | 1.2748 | 0.05296 | -0.0369 | 24.071
11.5 | 1.31 | 0.05851 | -0.0337 | 22.3893
12 | 1.3119 | 0.06602 | -0.0319 | 19.8713
12.5 | 1.2962 | 0.07518 | -0.0318 | 17.2413
13 | 1.2687 | 0.08577 | -0.034 | 14.7919
13.5 | 1.2354 | 0.09787 | -0.0388 | 12.6229
14 | 1.2 | 0.1116 | -0.046 | 10.7527
14.5 | 1.1658 | 0.12691 | -0.0551 | 9.186
15 | 1.1348 | 0.14364 | -0.066 | 7.9003
15.5 | 1.0733 | 0.17627 | -0.0879 | 6.089
16 | 1.0826 | 0.18612 | -0.0912 | 5.8167
16.5 | 1.0572 | 0.21782 | -0.1107 | 4.8535
17 | 1.0705 | 0.22564 | -0.1146 | 4.7443

## 15. Re 100k Mach 0.50 (1)
BIGFOIL.COM POLAR EXPORT
goe428
GOE 428 |  |  |  | Cl Max: | 1.426 | at alpha= | 6 | deg
JavaFoil+Calcfoil stall+Eppler ext transition |  |  |  | L/D Max: | 64.265 | at alpha= | 3 | deg
Re: | 100000 |  |  | Cd Min: | 0.01257 | at alpha= | 0 | deg
Mach: | 0.5 |  |  | Cl=0 at alpha= | -5.5122 | deg
|  |  |  | @ Cl=0.1, Cd= | 0.043778
|  |  |  | @ Cl=0.4, Cd= | 0.034675
|  |  |  | @ Cl=0.6, Cd= | 0.023554
alpha (deg) | Cl | Cd | Cm | Cl/Cd
-20 | -0.657 | 0.27657 | -0.029 | -2.375
-19.5 | -0.636 | 0.2657 | -0.03 | -2.394
-19 | -0.615 | 0.28083 | -0.03 | -2.189
-18.5 | -0.594 | 0.25323 | -0.031 | -2.347
-18 | -0.573 | 0.24605 | -0.032 | -2.329
-17.5 | -0.552 | 0.26309 | -0.032 | -2.097
-17 | -0.53 | 0.26055 | -0.033 | -2.036
-16.5 | -0.509 | 0.23274 | -0.034 | -2.188
-16 | -0.488 | 0.22295 | -0.035 | -2.187
-15.5 | -0.466 | 0.21579 | -0.036 | -2.159
-15 | -0.444 | 0.23927 | -0.036 | -1.854
-14.5 | -0.422 | 0.2068 | -0.038 | -2.04
-14 | -0.4 | 0.20319 | -0.038 | -1.967
-13.5 | -0.376 | 0.20346 | -0.035 | -1.848
-13 | -0.353 | 0.19724 | -0.035 | -1.792
-12.5 | -0.331 | 0.19429 | -0.035 | -1.703
-12 | -0.308 | 0.17907 | -0.036 | -1.721
-11.5 | -0.285 | 0.17543 | -0.037 | -1.626
-11 | -0.262 | 0.17282 | -0.038 | -1.518
-10.5 | -0.239 | 0.18323 | -0.038 | -1.305
-10 | -0.216 | 0.18024 | -0.039 | -1.197
-9.5 | -0.192 | 0.16332 | -0.04 | -1.178
-9 | -0.169 | 0.17492 | -0.04 | -0.965
-8.5 | -0.145 | 0.17258 | -0.041 | -0.84
-8 | -0.121 | 0.13234 | -0.033 | -0.913
-7.5 | -0.097 | 0.11061 | -0.035 | -0.875
-7 | -0.073 | 0.10399 | -0.035 | -0.699
-6.5 | -0.048 | 0.10141 | -0.036 | -0.477
-6 | -0.04 | 0.06236 | -0.038 | -0.644
-5.5 | 0.001 | 0.05255 | -0.044 | 0.022
-5 | 0.049 | 0.04753 | -0.045 | 1.022
-4.5 | 0.098 | 0.0439 | -0.047 | 2.241
-4 | 0.149 | 0.04078 | -0.048 | 3.644
-3.5 | 0.2 | 0.03889 | -0.049 | 5.13
-3 | 0.251 | 0.03728 | -0.05 | 6.732
-2.5 | 0.303 | 0.03592 | -0.051 | 8.431
-2 | 0.355 | 0.03516 | -0.052 | 10.095
-1.5 | 0.407 | 0.0346 | -0.053 | 11.773
-1 | 0.46 | 0.03415 | -0.055 | 13.47
-0.5 | 0.512 | 0.03406 | -0.056 | 15.038
0 | 0.692 | 0.01257 | -0.119 | 55.025
0.5 | 0.766 | 0.01353 | -0.122 | 56.587
1 | 0.831 | 0.01409 | -0.123 | 58.937
1.5 | 0.896 | 0.01502 | -0.125 | 59.64
2 | 0.961 | 0.0159 | -0.126 | 60.418
2.5 | 1.026 | 0.01616 | -0.127 | 63.503
3 | 1.091 | 0.01698 | -0.128 | 64.265
3.5 | 1.145 | 0.01788 | -0.128 | 64.011
4 | 1.206 | 0.02114 | -0.129 | 57.042
4.5 | 1.267 | 0.02241 | -0.13 | 56.532
5 | 1.325 | 0.02399 | -0.131 | 55.228
5.5 | 1.379 | 0.02576 | -0.131 | 53.535
6 | 1.426 | 0.02783 | -0.131 | 51.248
6.5 | 1.227 | 0.0459 | -0.065 | 26.731
7 | 1.267 | 0.04993 | -0.064 | 25.384
7.5 | 1.302 | 0.05526 | -0.064 | 23.559
8 | 1.298 | 0.06203 | -0.062 | 20.922
8.5 | 1.235 | 0.07376 | -0.061 | 16.748
9 | 0.763 | 0.13271 | -0.045 | 5.748
9.5 | 0.791 | 0.13804 | -0.047 | 5.727
10 | 0.818 | 0.1421 | -0.051 | 5.76
10.5 | 0.848 | 0.15689 | -0.06 | 5.402
11 | 0.876 | 0.20254 | -0.063 | 4.324

## 16. Re 100k Mach 0.50 (2)
BIGFOIL.COM POLAR EXPORT
goe428
GOE 428 |  |  |  | Cl Max: | 1.3653 | at alpha= | 7.5 | deg
XFOIL ncrit=9 |  |  |  | L/D Max: | 47.7405 | at alpha= | 2.5 | deg
Re: | 100000 |  |  | Cd Min: | 0.26989 | at alpha= | -20 | deg
Mach: | 0.5 |  |  | Cl=0 at alpha= | -3.3004 | deg
|  |  |  | @ Cl=0.1, Cd= | 0.042891
|  |  |  | @ Cl=0.4, Cd= | 0.022882
|  |  |  | @ Cl=0.6, Cd= | 0.016972
alpha (deg) | Cl | Cd | Cm | Cl/Cd
-20 | -0.6555 | 0.26989 | 0.0288 | -2.4288
-19 | -0.6112 | 0.251 | 0.0208 | -2.4351
-18.5 | -0.5887 | 0.24155 | 0.0175 | -2.4372
-18 | -0.5671 | 0.23396 | 0.0137 | -2.4239
-17.5 | -0.5456 | 0.22675 | 0.0098 | -2.4062
-17 | -0.5244 | 0.2196 | 0.0059 | -2.388
-16.5 | -0.5034 | 0.21276 | 0.0021 | -2.366
-16 | -0.4832 | 0.20688 | -0.0021 | -2.3357
-15.5 | -0.4673 | 0.20392 | -0.007 | -2.2916
-15 | -0.4558 | 0.20187 | -0.0116 | -2.2579
-14.5 | -0.4284 | 0.18808 | -0.0133 | -2.2778
-14 | -0.4051 | 0.17786 | -0.0147 | -2.2776
-13.5 | -0.386 | 0.17093 | -0.0172 | -2.2582
-13 | -0.3684 | 0.16445 | -0.0199 | -2.2402
-12.5 | -0.3535 | 0.1593 | -0.0232 | -2.2191
-12 | -0.3486 | 0.15771 | -0.0274 | -2.2104
-11.5 | -0.3348 | 0.15059 | -0.0297 | -2.2233
-11 | -0.3072 | 0.13872 | -0.029 | -2.2145
-10.5 | -0.2924 | 0.13236 | -0.0302 | -2.2091
-10 | -0.281 | 0.12678 | -0.0319 | -2.2164
-9.5 | -0.2801 | 0.12453 | -0.0349 | -2.2493
-9 | -0.2877 | 0.12335 | -0.0379 | -2.3324
-8.5 | -0.252 | 0.10968 | -0.0342 | -2.2976
-8 | -0.2477 | 0.10521 | -0.0342 | -2.3543
-7.5 | -0.2685 | 0.1053 | -0.0347 | -2.5499
-7 | -0.2545 | 0.09664 | -0.0305 | -2.6335
-6.5 | -0.2711 | 0.09385 | -0.0248 | -2.8887
-6 | -0.3071 | 0.09309 | -0.0175 | -3.299
-5.5 | -0.3106 | 0.0928 | -0.0315 | -3.347
-5 | -0.2621 | 0.08112 | -0.0318 | -3.231
-4.5 | -0.1929 | 0.07211 | -0.0498 | -2.6751
-4 | -0.123 | 0.06355 | -0.0645 | -1.9355
-3.5 | -0.0366 | 0.05502 | -0.082 | -0.66521
-3 | 0.0551 | 0.04663 | -0.0954 | 1.1816
-2.5 | 0.1382 | 0.03971 | -0.1032 | 3.4802
-2 | 0.2637 | 0.0295 | -0.117 | 8.939
-1.5 | 0.3531 | 0.02459 | -0.1204 | 14.3595
-1 | 0.4289 | 0.02183 | -0.1201 | 19.6473
0 | 0.5654 | 0.01781 | -0.117 | 31.7462
0.5 | 0.6414 | 0.01597 | -0.117 | 40.1628
1 | 0.7027 | 0.01629 | -0.1146 | 43.1369
1.5 | 0.7647 | 0.01676 | -0.1125 | 45.6265
2 | 0.8239 | 0.01757 | -0.1106 | 46.8924
2.5 | 0.8832 | 0.0185 | -0.1087 | 47.7405
3 | 0.9388 | 0.01972 | -0.1067 | 47.6065
3.5 | 0.9985 | 0.02093 | -0.1051 | 47.7066
4 | 1.0521 | 0.02253 | -0.103 | 46.6977
4.5 | 1.1034 | 0.02432 | -0.1005 | 45.3701
5 | 1.1529 | 0.02614 | -0.0975 | 44.1048
5.5 | 1.2094 | 0.02741 | -0.0945 | 44.1226
6 | 1.2575 | 0.02948 | -0.0909 | 42.656
6.5 | 1.3056 | 0.03036 | -0.0857 | 43.004
7 | 1.3559 | 0.02881 | -0.0776 | 47.0635
7.5 | 1.3653 | 0.02937 | -0.0669 | 46.4862
8 | 1.3514 | 0.03162 | -0.0561 | 42.7388
8.5 | 1.3066 | 0.03876 | -0.0501 | 33.71
9 | 1.2621 | 0.04899 | -0.0497 | 25.7624
9.5 | 1.2242 | 0.06011 | -0.0516 | 20.366
10 | 1.196 | 0.07063 | -0.0535 | 16.9333
10.5 | 1.1848 | 0.07925 | -0.0537 | 14.9502
11 | 1.1934 | 0.08581 | -0.0516 | 13.9075
11.5 | 1.194 | 0.09444 | -0.0519 | 12.6429
12 | 1.1826 | 0.1054 | -0.0554 | 11.2201
12.5 | 1.1578 | 0.11982 | -0.0632 | 9.6628

## 17. Re 250k Mach 0.00 (1)
BIGFOIL.COM POLAR EXPORT
goe428
GOE 428 |  |  |  | Cl Max: | 1.554 | at alpha= | 9 | deg
JavaFoil+Calcfoil stall+Eppler ext transition |  |  |  | L/D Max: | 107.26 | at alpha= | 4.5 | deg
Re: | 250000 |  |  | Cd Min: | 0.00761 | at alpha= | 0 | deg
Mach: | 0 |  |  | Cl=0 at alpha= | -5.5122 | deg
|  |  |  | @ Cl=0.1, Cd= | 0.036579
|  |  |  | @ Cl=0.4, Cd= | 0.023373
|  |  |  | @ Cl=0.6, Cd= | 0.0077398
alpha (deg) | Cl | Cd | Cm | Cl/Cd
-18 | -0.242 | 0.27776 | -0.021 | -0.871
-17.5 | -0.252 | 0.24852 | -0.022 | -1.013
-17 | -0.262 | 0.23308 | -0.022 | -1.122
-16.5 | -0.271 | 0.2157 | -0.022 | -1.257
-16 | -0.281 | 0.19937 | -0.023 | -1.407
-15.5 | -0.289 | 0.18947 | -0.023 | -1.528
-15 | -0.298 | 0.1733 | -0.023 | -1.717
-14.5 | -0.305 | 0.15887 | -0.023 | -1.92
-14 | -0.311 | 0.14621 | -0.024 | -2.128
-13.5 | -0.316 | 0.13475 | -0.023 | -2.343
-13 | -0.319 | 0.12409 | -0.024 | -2.567
-12.5 | -0.319 | 0.11507 | -0.025 | -2.775
-12 | -0.317 | 0.10638 | -0.025 | -2.984
-11.5 | -0.313 | 0.09826 | -0.026 | -3.183
-11 | -0.305 | 0.09023 | -0.027 | -3.38
-10.5 | -0.294 | 0.08341 | -0.028 | -3.523
-10 | -0.279 | 0.07767 | -0.029 | -3.594
-9.5 | -0.261 | 0.07157 | -0.03 | -3.644
-9 | -0.239 | 0.06606 | -0.031 | -3.614
-8.5 | -0.213 | 0.06141 | -0.033 | -3.47
-8 | -0.184 | 0.0569 | -0.034 | -3.235
-7.5 | -0.152 | 0.05302 | -0.036 | -2.866
-7 | -0.117 | 0.04933 | -0.038 | -2.371
-6.5 | -0.08 | 0.04627 | -0.039 | -1.719
-6 | -0.04 | 0.04338 | -0.039 | -0.923
-5.5 | 0.001 | 0.04104 | -0.04 | 0.026
-5 | 0.043 | 0.03902 | -0.041 | 1.113
-4.5 | 0.087 | 0.03706 | -0.042 | 2.339
-4 | 0.13 | 0.03547 | -0.043 | 3.673
-3.5 | 0.174 | 0.03413 | -0.044 | 5.105
-3 | 0.219 | 0.03302 | -0.045 | 6.62
-2.5 | 0.263 | 0.03197 | -0.046 | 8.238
-2 | 0.308 | 0.03122 | -0.047 | 9.878
-1.5 | 0.354 | 0.03077 | -0.048 | 11.494
-1 | 0.492 | 0.00858 | -0.102 | 57.321
-0.5 | 0.547 | 0.0086 | -0.103 | 63.63
0 | 0.608 | 0.00761 | -0.104 | 79.837
0.5 | 0.664 | 0.00763 | -0.106 | 87.018
1 | 0.72 | 0.00911 | -0.107 | 79.047
1.5 | 0.777 | 0.01014 | -0.108 | 76.639
2 | 0.834 | 0.00969 | -0.109 | 86.07
2.5 | 0.891 | 0.01018 | -0.11 | 87.482
3 | 0.948 | 0.01095 | -0.111 | 86.545
3.5 | 1.005 | 0.00965 | -0.112 | 104.108
4 | 1.062 | 0.01006 | -0.113 | 105.596
4.5 | 1.118 | 0.01043 | -0.114 | 107.26
5 | 1.175 | 0.01302 | -0.115 | 90.215
5.5 | 1.231 | 0.01411 | -0.116 | 87.24
6 | 1.286 | 0.0148 | -0.117 | 86.898
6.5 | 1.34 | 0.01557 | -0.118 | 86.072
7 | 1.393 | 0.01635 | -0.119 | 85.226
7.5 | 1.445 | 0.01712 | -0.12 | 84.388
8 | 1.487 | 0.01804 | -0.121 | 82.431
8.5 | 1.523 | 0.02312 | -0.122 | 65.901
9 | 1.554 | 0.02451 | -0.123 | 63.398
9.5 | 1.545 | 0.02701 | -0.121 | 57.194
10 | 1.548 | 0.02881 | -0.121 | 53.725
10.5 | 1.288 | 0.07029 | -0.06 | 18.321
11 | 1.285 | 0.07527 | -0.058 | 17.075
11.5 | 1.276 | 0.08182 | -0.056 | 15.592
12 | 1.26 | 0.0885 | -0.053 | 14.234
12.5 | 1.238 | 0.09512 | -0.053 | 13.017
13 | 1.211 | 0.10279 | -0.052 | 11.78
13.5 | 1.179 | 0.11069 | -0.052 | 10.647
14 | 1.142 | 0.12032 | -0.051 | 9.489

## 18. Re 250k Mach 0.00 (2)
BIGFOIL.COM POLAR EXPORT
goe428
GOE 428 |  |  |  | Cl Max: | 1.3698 | at alpha= | 12 | deg
XFOIL ncrit=9 |  |  |  | L/D Max: | 83.6161 | at alpha= | 6.5 | deg
Re: | 250000 |  |  | Cd Min: | 0.23878 | at alpha= | -20 | deg
Mach: | 0 |  |  | Cl=0 at alpha= | -4.4873 | deg
|  |  |  | @ Cl=0.1, Cd= | 0.030117
|  |  |  | @ Cl=0.4, Cd= | 0.011046
|  |  |  | @ Cl=0.6, Cd= | 0.0085144
alpha (deg) | Cl | Cd | Cm | Cl/Cd
-20 | -0.5868 | 0.23878 | 0.0218 | -2.4575
-19.5 | -0.5706 | 0.23222 | 0.019 | -2.4572
-19 | -0.5543 | 0.22632 | 0.0158 | -2.4492
-18.5 | -0.5379 | 0.22037 | 0.0126 | -2.4409
-18 | -0.5216 | 0.21434 | 0.0094 | -2.4335
-17.5 | -0.5053 | 0.20831 | 0.0063 | -2.4257
-17 | -0.4889 | 0.20212 | 0.0032 | -2.4189
-16.5 | -0.4731 | 0.19665 | -0.0004 | -2.4058
-16 | -0.4608 | 0.19218 | -0.0044 | -2.3978
-15.5 | -0.4447 | 0.18339 | -0.0059 | -2.4249
-15 | -0.4298 | 0.17693 | -0.0077 | -2.4292
-14.5 | -0.4156 | 0.17084 | -0.01 | -2.4327
-14 | -0.402 | 0.16468 | -0.0123 | -2.4411
-13.5 | -0.3886 | 0.15858 | -0.0145 | -2.4505
-13 | -0.3756 | 0.15251 | -0.0168 | -2.4628
-12.5 | -0.3646 | 0.14744 | -0.0199 | -2.4729
-12 | -0.3589 | 0.1431 | -0.0234 | -2.508
-11.5 | -0.353 | 0.1381 | -0.0263 | -2.5561
-11 | -0.3371 | 0.12845 | -0.0263 | -2.6244
-10.5 | -0.3223 | 0.12155 | -0.026 | -2.6516
-10 | -0.3116 | 0.11578 | -0.0268 | -2.6913
-9.5 | -0.3022 | 0.11027 | -0.028 | -2.7405
-9 | -0.295 | 0.10532 | -0.0297 | -2.801
-8.5 | -0.2969 | 0.10196 | -0.0322 | -2.9119
-8 | -0.3033 | 0.09832 | -0.0321 | -3.0848
-7.5 | -0.3175 | 0.095 | -0.0292 | -3.3421
-7 | -0.3288 | 0.09139 | -0.0278 | -3.5978
-6.5 | -0.2881 | 0.0792 | -0.0375 | -3.6376
-6 | -0.2336 | 0.07079 | -0.0478 | -3.2999
-5.5 | -0.1631 | 0.06123 | -0.0649 | -2.6637
-5 | -0.0648 | 0.04755 | -0.0897 | -1.3628
-4.5 | -0.0018 | 0.04139 | -0.0962 | -0.043489
-4 | 0.0689 | 0.03292 | -0.1043 | 2.093
-3.5 | 0.1307 | 0.02735 | -0.1078 | 4.7788
-3 | 0.1934 | 0.01794 | -0.1081 | 10.7804
-2.5 | 0.2495 | 0.01481 | -0.107 | 16.8467
-2 | 0.3036 | 0.01256 | -0.1059 | 24.172
-1.5 | 0.3567 | 0.01172 | -0.1047 | 30.4352
-1 | 0.4081 | 0.01092 | -0.1034 | 37.3718
-0.5 | 0.46 | 0.0104 | -0.1023 | 44.2308
0 | 0.5097 | 0.00971 | -0.1011 | 52.4923
0.5 | 0.5782 | 0.00842 | -0.1034 | 68.6698
1 | 0.629 | 0.00864 | -0.102 | 72.8009
1.5 | 0.6795 | 0.00891 | -0.1006 | 76.2626
2 | 0.7293 | 0.00922 | -0.0992 | 79.0998
2.5 | 0.7782 | 0.0096 | -0.0976 | 81.0625
3 | 0.8265 | 0.01002 | -0.096 | 82.485
3.5 | 0.8748 | 0.01055 | -0.0946 | 82.9194
4 | 0.9234 | 0.01113 | -0.0932 | 82.965
4.5 | 0.9729 | 0.01169 | -0.0921 | 83.225
5 | 1.0224 | 0.01231 | -0.0911 | 83.0544
5.5 | 1.0717 | 0.01291 | -0.09 | 83.0132
6 | 1.1177 | 0.01341 | -0.0884 | 83.3482
6.5 | 1.1631 | 0.01391 | -0.0866 | 83.6161
7 | 1.2046 | 0.01456 | -0.0843 | 82.7335
7.5 | 1.2112 | 0.01861 | -0.0774 | 65.0833
8 | 1.2391 | 0.02074 | -0.073 | 59.7445
8.5 | 1.2553 | 0.02328 | -0.0671 | 53.9218
9 | 1.2553 | 0.02635 | -0.0591 | 47.6395
9.5 | 1.2665 | 0.02903 | -0.0538 | 43.6273
10 | 1.2742 | 0.03255 | -0.0489 | 39.1459
10.5 | 1.2898 | 0.03637 | -0.045 | 35.4633
11 | 1.32 | 0.04048 | -0.0421 | 32.6087
11.5 | 1.35 | 0.04505 | -0.0398 | 29.9667
12 | 1.3698 | 0.05133 | -0.0368 | 26.6861

## 19. Re 250k Mach 0.10 (1)
BIGFOIL.COM POLAR EXPORT
goe428
GOE 428 |  |  |  | Cl Max: | 1.558 | at alpha= | 9 | deg
JavaFoil+Calcfoil stall+Eppler ext transition |  |  |  | L/D Max: | 107.387 | at alpha= | 4.5 | deg
Re: | 250000 |  |  | Cd Min: | 0.00761 | at alpha= | 0.5 | deg
Mach: | 0.1 |  |  | Cl=0 at alpha= | -5.5122 | deg
|  |  |  | @ Cl=0.1, Cd= | 0.03667
|  |  |  | @ Cl=0.4, Cd= | 0.02358
|  |  |  | @ Cl=0.6, Cd= | 0.0078531
alpha (deg) | Cl | Cd | Cm | Cl/Cd
-17.5 | -0.218 | 0.27073 | -0.022 | -0.807
-17 | -0.23 | 0.25543 | -0.023 | -0.899
-16.5 | -0.241 | 0.23411 | -0.023 | -1.029
-16 | -0.252 | 0.21762 | -0.023 | -1.158
-15.5 | -0.263 | 0.20387 | -0.023 | -1.289
-15 | -0.273 | 0.18822 | -0.023 | -1.451
-14.5 | -0.283 | 0.16685 | -0.024 | -1.693
-14 | -0.291 | 0.15481 | -0.024 | -1.879
-13.5 | -0.298 | 0.14195 | -0.024 | -2.098
-13 | -0.303 | 0.13094 | -0.024 | -2.313
-12.5 | -0.306 | 0.11923 | -0.025 | -2.566
-12 | -0.306 | 0.11024 | -0.025 | -2.778
-11.5 | -0.304 | 0.10116 | -0.026 | -3.003
-11 | -0.298 | 0.09269 | -0.027 | -3.215
-10.5 | -0.289 | 0.08548 | -0.028 | -3.375
-10 | -0.275 | 0.07881 | -0.029 | -3.494
-9.5 | -0.258 | 0.07244 | -0.03 | -3.564
-9 | -0.237 | 0.06685 | -0.032 | -3.548
-8.5 | -0.212 | 0.06177 | -0.033 | -3.437
-8 | -0.184 | 0.05725 | -0.034 | -3.21
-7.5 | -0.152 | 0.05313 | -0.036 | -2.861
-7 | -0.117 | 0.04934 | -0.038 | -2.374
-6.5 | -0.08 | 0.04623 | -0.039 | -1.725
-6 | -0.04 | 0.0435 | -0.039 | -0.924
-5.5 | 0.001 | 0.04103 | -0.04 | 0.026
-5 | 0.044 | 0.03899 | -0.041 | 1.119
-4.5 | 0.087 | 0.03716 | -0.042 | 2.343
-4 | 0.131 | 0.0355 | -0.043 | 3.687
-3.5 | 0.175 | 0.03417 | -0.044 | 5.126
-3 | 0.22 | 0.03306 | -0.045 | 6.645
-2.5 | 0.265 | 0.03198 | -0.047 | 8.278
-2 | 0.31 | 0.03128 | -0.048 | 9.908
-1.5 | 0.355 | 0.03077 | -0.049 | 11.551
-1 | 0.494 | 0.00856 | -0.102 | 57.72
-0.5 | 0.55 | 0.00864 | -0.104 | 63.649
0 | 0.611 | 0.00768 | -0.105 | 79.502
0.5 | 0.667 | 0.00761 | -0.106 | 87.687
1 | 0.724 | 0.00916 | -0.107 | 79.026
1.5 | 0.781 | 0.01012 | -0.108 | 77.182
2 | 0.838 | 0.00973 | -0.109 | 86.133
2.5 | 0.895 | 0.01025 | -0.111 | 87.317
3 | 0.952 | 0.01099 | -0.112 | 86.694
3.5 | 1.01 | 0.00969 | -0.113 | 104.176
4 | 1.067 | 0.0101 | -0.114 | 105.671
4.5 | 1.124 | 0.01047 | -0.115 | 107.387
5 | 1.181 | 0.0131 | -0.116 | 90.139
5.5 | 1.237 | 0.01417 | -0.117 | 87.27
6 | 1.292 | 0.0149 | -0.118 | 86.687
6.5 | 1.346 | 0.01567 | -0.119 | 85.919
7 | 1.4 | 0.01647 | -0.12 | 84.957
7.5 | 1.451 | 0.01734 | -0.121 | 83.678
8 | 1.493 | 0.01825 | -0.122 | 81.787
8.5 | 1.529 | 0.02326 | -0.123 | 65.722
9 | 1.558 | 0.02473 | -0.124 | 62.995
9.5 | 1.547 | 0.02707 | -0.122 | 57.156
10 | 1.546 | 0.02905 | -0.122 | 53.223
10.5 | 1.286 | 0.07032 | -0.06 | 18.282
11 | 1.28 | 0.07638 | -0.058 | 16.763
11.5 | 1.268 | 0.08245 | -0.056 | 15.373
12 | 1.248 | 0.08922 | -0.053 | 13.983
12.5 | 1.222 | 0.09666 | -0.053 | 12.638
13 | 1.189 | 0.10408 | -0.052 | 11.427
13.5 | 1.151 | 0.11308 | -0.052 | 10.183
14 | 1.109 | 0.12317 | -0.051 | 9.004

## 20. Re 250k Mach 0.10 (2)
BIGFOIL.COM POLAR EXPORT
goe428
GOE 428 |  |  |  | Cl Max: | 1.3607 | at alpha= | 12 | deg
XFOIL ncrit=9 |  |  |  | L/D Max: | 83.5071 | at alpha= | 6.5 | deg
Re: | 250000 |  |  | Cd Min: | 0.23917 | at alpha= | -20 | deg
Mach: | 0.1 |  |  | Cl=0 at alpha= | -4.4842 | deg
|  |  |  | @ Cl=0.1, Cd= | 0.030498
|  |  |  | @ Cl=0.4, Cd= | 0.011142
|  |  |  | @ Cl=0.6, Cd= | 0.0089706
alpha (deg) | Cl | Cd | Cm | Cl/Cd
-20 | -0.5884 | 0.23917 | 0.0221 | -2.4602
-19.5 | -0.5721 | 0.23279 | 0.0192 | -2.4576
-19 | -0.5556 | 0.22686 | 0.0159 | -2.4491
-18.5 | -0.539 | 0.22087 | 0.0127 | -2.4403
-18 | -0.5225 | 0.21481 | 0.0095 | -2.4324
-17.5 | -0.5061 | 0.20875 | 0.0064 | -2.4244
-17 | -0.4895 | 0.20257 | 0.0031 | -2.4164
-16.5 | -0.4737 | 0.19716 | -0.0005 | -2.4026
-16 | -0.4614 | 0.1927 | -0.0045 | -2.3944
-15.5 | -0.4447 | 0.18366 | -0.0058 | -2.4213
-15 | -0.4297 | 0.17727 | -0.0078 | -2.424
-14.5 | -0.4154 | 0.17116 | -0.0101 | -2.427
-14 | -0.4016 | 0.16498 | -0.0124 | -2.4342
-13.5 | -0.388 | 0.15886 | -0.0146 | -2.4424
-13 | -0.3749 | 0.15282 | -0.0169 | -2.4532
-12.5 | -0.3643 | 0.1479 | -0.0202 | -2.4632
-12 | -0.3586 | 0.14354 | -0.0237 | -2.4983
-11.5 | -0.3524 | 0.13848 | -0.0265 | -2.5448
-11 | -0.3343 | 0.1283 | -0.0259 | -2.6056
-10.5 | -0.3207 | 0.12178 | -0.026 | -2.6334
-10 | -0.3101 | 0.11602 | -0.0269 | -2.6728
-9.5 | -0.3007 | 0.11049 | -0.0281 | -2.7215
-9 | -0.2938 | 0.10574 | -0.0301 | -2.7785
-8.5 | -0.2957 | 0.10237 | -0.0325 | -2.8885
-8 | -0.3014 | 0.0986 | -0.0324 | -3.0568
-7.5 | -0.316 | 0.09533 | -0.0292 | -3.3148
-7 | -0.3265 | 0.09164 | -0.0281 | -3.5629
-6.5 | -0.2876 | 0.0797 | -0.0363 | -3.6085
-6 | -0.2323 | 0.07117 | -0.0474 | -3.264
-5.5 | -0.1622 | 0.06159 | -0.0648 | -2.6335
-5 | -0.0657 | 0.04816 | -0.0894 | -1.3642
-4.5 | -0.0023 | 0.04183 | -0.0961 | -0.054984
-4 | 0.0704 | 0.03323 | -0.1048 | 2.1186
-3.5 | 0.1314 | 0.0276 | -0.1082 | 4.7609
-3 | 0.1949 | 0.01824 | -0.1087 | 10.6853
-2.5 | 0.2508 | 0.01491 | -0.1076 | 16.8209
-2 | 0.3047 | 0.01264 | -0.1064 | 24.106
-1.5 | 0.3582 | 0.01177 | -0.1052 | 30.4333
-1 | 0.4101 | 0.01099 | -0.1039 | 37.3157
-0.5 | 0.4622 | 0.01044 | -0.1027 | 44.272
0 | 0.5125 | 0.00982 | -0.1015 | 52.1894
1 | 0.632 | 0.00866 | -0.1024 | 72.9792
1.5 | 0.6827 | 0.00894 | -0.101 | 76.3647
2 | 0.7327 | 0.00928 | -0.0995 | 78.9547
2.5 | 0.7818 | 0.00965 | -0.0979 | 81.0155
3 | 0.8303 | 0.01009 | -0.0963 | 82.2894
3.5 | 0.879 | 0.01062 | -0.0948 | 82.7684
4 | 0.9281 | 0.0112 | -0.0935 | 82.8661
4.5 | 0.9777 | 0.01179 | -0.0923 | 82.9262
5 | 1.0276 | 0.01242 | -0.0912 | 82.7375
5.5 | 1.0774 | 0.01298 | -0.0902 | 83.0046
6 | 1.1236 | 0.01349 | -0.0884 | 83.2913
6.5 | 1.1691 | 0.014 | -0.0866 | 83.5071
7 | 1.2099 | 0.01471 | -0.084 | 82.2502
7.5 | 1.2152 | 0.01886 | -0.0769 | 64.4327
8 | 1.2429 | 0.02096 | -0.0724 | 59.2987
8.5 | 1.2566 | 0.02354 | -0.066 | 53.3815
9 | 1.2551 | 0.02674 | -0.058 | 46.9372
9.5 | 1.2656 | 0.02956 | -0.0527 | 42.8146
10 | 1.273 | 0.03321 | -0.048 | 38.3318
10.5 | 1.2884 | 0.03715 | -0.0442 | 34.681
11 | 1.3174 | 0.04133 | -0.0412 | 31.8752
11.5 | 1.3453 | 0.04608 | -0.0386 | 29.1949
12 | 1.3607 | 0.05204 | -0.0358 | 26.1472
12.5 | 1.3549 | 0.06143 | -0.0328 | 22.056
13.5 | 1.1768 | 0.08031 | -0.0297 | 14.6532
15 | 1.0474 | 0.17013 | -0.0838 | 6.1565
16 | 1.0643 | 0.18509 | -0.0904 | 5.7502
16.5 | 1.0565 | 0.199 | -0.0994 | 5.309
17 | 1.0763 | 0.20228 | -0.0983 | 5.3208

## 21. Re 250k Mach 0.25 (1)
BIGFOIL.COM POLAR EXPORT
goe428
GOE 428 |  |  |  | Cl Max: | 1.557 | at alpha= | 8.5 | deg
JavaFoil+Calcfoil stall+Eppler ext transition |  |  |  | L/D Max: | 109.699 | at alpha= | 4.5 | deg
Re: | 250000 |  |  | Cd Min: | 0.00743 | at alpha= | 0 | deg
Mach: | 0.25 |  |  | Cl=0 at alpha= | -5.5119 | deg
|  |  |  | @ Cl=0.1, Cd= | 0.037062
|  |  |  | @ Cl=0.4, Cd= | 0.02543
|  |  |  | @ Cl=0.6, Cd= | 0.0079633
alpha (deg) | Cl | Cd | Cm | Cl/Cd
-15.5 | -0.049 | 0.15211 | -0.028 | -0.325
-15 | -0.047 | 0.14608 | -0.029 | -0.322
-14.5 | -0.045 | 0.13568 | -0.03 | -0.33
-14 | -0.064 | 0.12904 | -0.03 | -0.492
-13.5 | -0.121 | 0.29736 | -0.028 | -0.408
-13 | -0.156 | 0.22958 | -0.028 | -0.678
-12.5 | -0.183 | 0.18926 | -0.027 | -0.968
-12 | -0.206 | 0.15535 | -0.027 | -1.325
-11.5 | -0.223 | 0.13451 | -0.027 | -1.66
-11 | -0.235 | 0.11498 | -0.027 | -2.048
-10.5 | -0.242 | 0.1002 | -0.027 | -2.412
-10 | -0.242 | 0.0904 | -0.028 | -2.674
-9.5 | -0.235 | 0.08039 | -0.029 | -2.929
-9 | -0.223 | 0.07267 | -0.031 | -3.067
-8.5 | -0.204 | 0.0663 | -0.032 | -3.081
-8 | -0.18 | 0.06045 | -0.034 | -2.98
-7.5 | -0.151 | 0.05531 | -0.036 | -2.731
-7 | -0.118 | 0.0509 | -0.038 | -2.312
-6.5 | -0.081 | 0.04733 | -0.04 | -1.706
-6 | -0.041 | 0.0443 | -0.04 | -0.923
-5.5 | 0.001 | 0.04176 | -0.041 | 0.026
-5 | 0.045 | 0.03933 | -0.042 | 1.136
-4.5 | 0.089 | 0.03748 | -0.043 | 2.382
-4 | 0.134 | 0.03577 | -0.044 | 3.754
-3.5 | 0.18 | 0.03436 | -0.045 | 5.231
-3 | 0.226 | 0.03314 | -0.046 | 6.808
-2.5 | 0.272 | 0.03211 | -0.047 | 8.464
-2 | 0.318 | 0.03135 | -0.049 | 10.155
-1.5 | 0.365 | 0.0309 | -0.05 | 11.816
-1 | 0.508 | 0.00855 | -0.105 | 59.356
-0.5 | 0.565 | 0.00863 | -0.107 | 65.474
0 | 0.628 | 0.00743 | -0.108 | 84.402
0.5 | 0.686 | 0.00895 | -0.109 | 76.584
1 | 0.744 | 0.00985 | -0.11 | 75.513
1.5 | 0.802 | 0.01029 | -0.111 | 77.99
2 | 0.861 | 0.01074 | -0.113 | 80.159
2.5 | 0.92 | 0.0105 | -0.114 | 87.614
3 | 0.978 | 0.01127 | -0.115 | 86.808
3.5 | 1.037 | 0.00972 | -0.116 | 106.762
4 | 1.096 | 0.01012 | -0.117 | 108.294
4.5 | 1.154 | 0.01052 | -0.118 | 109.699
5 | 1.212 | 0.01324 | -0.119 | 91.536
5.5 | 1.27 | 0.0144 | -0.12 | 88.172
6 | 1.326 | 0.01516 | -0.121 | 87.444
6.5 | 1.381 | 0.01602 | -0.122 | 86.178
7 | 1.435 | 0.01694 | -0.123 | 84.714
7.5 | 1.486 | 0.01792 | -0.124 | 82.935
8 | 1.525 | 0.01889 | -0.125 | 80.765
8.5 | 1.557 | 0.02482 | -0.126 | 62.723
9 | 1.543 | 0.02698 | -0.124 | 57.209
9.5 | 1.534 | 0.02998 | -0.123 | 51.153
10 | 1.276 | 0.06776 | -0.061 | 18.831
10.5 | 1.26 | 0.0738 | -0.059 | 17.079
11 | 1.232 | 0.08166 | -0.055 | 15.091
11.5 | 1.192 | 0.08889 | -0.053 | 13.41
12 | 1.139 | 0.09817 | -0.052 | 11.604
12.5 | 1.074 | 0.10789 | -0.051 | 9.953
13 | 0.997 | 0.11996 | -0.05 | 8.312
13.5 | 0.91 | 0.13384 | -0.049 | 6.802

## 22. Re 250k Mach 0.25 (2)
BIGFOIL.COM POLAR EXPORT
goe428
GOE 428 |  |  |  | Cl Max: | 1.3164 | at alpha= | 11.5 | deg
XFOIL ncrit=9 |  |  |  | L/D Max: | 82.5498 | at alpha= | 6.5 | deg
Re: | 250000 |  |  | Cd Min: | 0.20234 | at alpha= | 16.5 | deg
Mach: | 0.25 |  |  | Cl=0 at alpha= | -99 | deg
|  |  |  | @ Cl=0.1, Cd= | 0.02013
|  |  |  | @ Cl=0.4, Cd= | 0.011596
|  |  |  | @ Cl=0.6, Cd= | 0.0097973
alpha (deg) | Cl | Cd | Cm | Cl/Cd
-3 | 0.2001 | 0.02013 | -0.1117 | 9.9404
-2.5 | 0.2562 | 0.01554 | -0.1105 | 16.4865
-2 | 0.3122 | 0.01321 | -0.1091 | 23.6336
-1.5 | 0.3671 | 0.01212 | -0.1078 | 30.2888
-1 | 0.4205 | 0.01127 | -0.1063 | 37.3114
-0.5 | 0.4744 | 0.01069 | -0.1049 | 44.3779
0 | 0.5271 | 0.01024 | -0.1037 | 51.4746
1.5 | 0.7 | 0.00919 | -0.1027 | 76.1697
2 | 0.7511 | 0.00955 | -0.101 | 78.6492
2.5 | 0.8013 | 0.00996 | -0.0992 | 80.4518
3 | 0.8514 | 0.01047 | -0.0975 | 81.3181
3.5 | 0.9022 | 0.01104 | -0.096 | 81.721
4 | 0.9534 | 0.01165 | -0.0947 | 81.8369
4.5 | 1.0052 | 0.01225 | -0.0935 | 82.0571
5 | 1.0572 | 0.01288 | -0.0922 | 82.0807
5.5 | 1.1083 | 0.01353 | -0.0908 | 81.9143
6 | 1.155 | 0.01404 | -0.0886 | 82.265
6.5 | 1.2011 | 0.01455 | -0.0862 | 82.5498
7 | 1.2326 | 0.01596 | -0.0818 | 77.2306
7.5 | 1.2375 | 0.01999 | -0.0742 | 61.906
8 | 1.2598 | 0.02217 | -0.0684 | 56.8245
8.5 | 1.2633 | 0.02505 | -0.0605 | 50.4311
9 | 1.2531 | 0.0292 | -0.0528 | 42.9144
9.5 | 1.26 | 0.03289 | -0.0483 | 38.3095
10 | 1.2662 | 0.03727 | -0.0445 | 33.9737
10.5 | 1.2792 | 0.04179 | -0.041 | 30.6102
11 | 1.3001 | 0.0465 | -0.0377 | 27.9591
11.5 | 1.3164 | 0.05233 | -0.0348 | 25.1557
12 | 1.3155 | 0.05909 | -0.0333 | 22.2627
12.5 | 1.3038 | 0.06724 | -0.0331 | 19.3902
13 | 1.2779 | 0.07771 | -0.035 | 16.4445
13.5 | 1.2468 | 0.08981 | -0.0393 | 13.8826
14 | 1.2135 | 0.10352 | -0.046 | 11.7224
14.5 | 1.1796 | 0.11884 | -0.0548 | 9.926
15 | 1.1463 | 0.13563 | -0.0652 | 8.4517
15.5 | 1.0571 | 0.18693 | -0.0943 | 5.6551
16 | 1.0562 | 0.19858 | -0.1014 | 5.3188
16.5 | 1.0808 | 0.20234 | -0.0997 | 5.3415

## 23. Re 250k Mach 0.50 (1)
BIGFOIL.COM POLAR EXPORT
goe428
GOE 428 |  |  |  | Cl Max: | 1.528 | at alpha= | 7 | deg
JavaFoil+Calcfoil stall+Eppler ext transition |  |  |  | L/D Max: | 104.637 | at alpha= | 3.5 | deg
Re: | 250000 |  |  | Cd Min: | 0.00787 | at alpha= | 0 | deg
Mach: | 0.5 |  |  | Cl=0 at alpha= | -5.5122 | deg
|  |  |  | @ Cl=0.1, Cd= | 0.039206
|  |  |  | @ Cl=0.4, Cd= | 0.031595
|  |  |  | @ Cl=0.6, Cd= | 0.0131
alpha (deg) | Cl | Cd | Cm | Cl/Cd
-20 | -0.657 | 0.22552 | -0.03 | -2.915
-19.5 | -0.636 | 0.21496 | -0.031 | -2.961
-19 | -0.615 | 0.21977 | -0.031 | -2.798
-18.5 | -0.594 | 0.20223 | -0.032 | -2.939
-18 | -0.573 | 0.19629 | -0.032 | -2.92
-17.5 | -0.552 | 0.20504 | -0.033 | -2.691
-17 | -0.53 | 0.19776 | -0.033 | -2.682
-16.5 | -0.509 | 0.17931 | -0.035 | -2.84
-16 | -0.488 | 0.17496 | -0.036 | -2.787
-15.5 | -0.466 | 0.17121 | -0.036 | -2.721
-15 | -0.444 | 0.18312 | -0.036 | -2.423
-14.5 | -0.422 | 0.162 | -0.038 | -2.604
-14 | -0.4 | 0.15678 | -0.039 | -2.55
-13.5 | -0.376 | 0.15913 | -0.035 | -2.363
-13 | -0.353 | 0.15143 | -0.035 | -2.334
-12.5 | -0.331 | 0.1483 | -0.036 | -2.231
-12 | -0.308 | 0.14171 | -0.037 | -2.175
-11.5 | -0.285 | 0.13823 | -0.037 | -2.064
-11 | -0.262 | 0.13141 | -0.038 | -1.996
-10.5 | -0.239 | 0.13673 | -0.038 | -1.749
-10 | -0.216 | 0.13375 | -0.039 | -1.614
-9.5 | -0.192 | 0.12227 | -0.04 | -1.573
-9 | -0.169 | 0.12837 | -0.04 | -1.315
-8.5 | -0.145 | 0.12598 | -0.041 | -1.151
-8 | -0.121 | 0.10242 | -0.036 | -1.18
-7.5 | -0.097 | 0.08539 | -0.036 | -1.134
-7 | -0.073 | 0.08123 | -0.036 | -0.894
-6.5 | -0.048 | 0.07926 | -0.037 | -0.61
-6 | -0.04 | 0.05336 | -0.041 | -0.754
-5.5 | 0.001 | 0.04592 | -0.045 | 0.025
-5 | 0.049 | 0.04205 | -0.046 | 1.155
-4.5 | 0.098 | 0.0393 | -0.048 | 2.504
-4 | 0.149 | 0.03691 | -0.049 | 4.027
-3.5 | 0.2 | 0.03529 | -0.05 | 5.655
-3 | 0.251 | 0.03392 | -0.051 | 7.4
-2.5 | 0.303 | 0.03273 | -0.052 | 9.255
-2 | 0.355 | 0.03202 | -0.054 | 11.089
-1.5 | 0.408 | 0.03152 | -0.055 | 12.931
-1 | 0.46 | 0.03103 | -0.057 | 14.831
-0.5 | 0.631 | 0.00913 | -0.119 | 69.11
0 | 0.701 | 0.00787 | -0.12 | 89.106
0.5 | 0.766 | 0.01023 | -0.122 | 74.862
1 | 0.831 | 0.01077 | -0.123 | 77.149
1.5 | 0.896 | 0.01149 | -0.125 | 77.986
2 | 0.961 | 0.01225 | -0.126 | 78.426
2.5 | 1.026 | 0.0121 | -0.127 | 84.778
3 | 1.091 | 0.01274 | -0.128 | 85.676
3.5 | 1.157 | 0.01106 | -0.13 | 104.637
4 | 1.222 | 0.01404 | -0.131 | 87.02
4.5 | 1.286 | 0.01482 | -0.132 | 86.724
5 | 1.349 | 0.0198 | -0.133 | 68.124
5.5 | 1.394 | 0.0212 | -0.133 | 65.734
6 | 1.446 | 0.02278 | -0.133 | 63.461
6.5 | 1.491 | 0.02462 | -0.134 | 60.541
7 | 1.528 | 0.0271 | -0.133 | 56.358
7.5 | 1.303 | 0.04985 | -0.066 | 26.144
8 | 1.299 | 0.05501 | -0.064 | 23.609
8.5 | 1.237 | 0.06345 | -0.065 | 19.5
9 | 0.763 | 0.10377 | -0.048 | 7.354
9.5 | 0.791 | 0.10953 | -0.051 | 7.222
10 | 0.819 | 0.1165 | -0.056 | 7.032
10.5 | 0.848 | 0.12698 | -0.064 | 6.681
11 | 0.876 | 0.15091 | -0.063 | 5.803
11.5 | 0.904 | 0.15412 | -0.063 | 5.862
12 | 0.931 | 0.15534 | -0.064 | 5.995

## 24. Re 250k Mach 0.50 (2)
BIGFOIL.COM POLAR EXPORT
goe428
GOE 428 |  |  |  | Cl Max: | 1.3261 | at alpha= | 6.5 | deg
XFOIL ncrit=9 |  |  |  | L/D Max: | 77.9182 | at alpha= | 4 | deg
Re: | 250000 |  |  | Cd Min: | 0.26115 | at alpha= | -20 | deg
Mach: | 0.5 |  |  | Cl=0 at alpha= | -4.7991 | deg
|  |  |  | @ Cl=0.1, Cd= | 0.041067
|  |  |  | @ Cl=0.4, Cd= | 0.014068
|  |  |  | @ Cl=0.6, Cd= | 0.011264
alpha (deg) | Cl | Cd | Cm | Cl/Cd
-20 | -0.647 | 0.26115 | 0.0294 | -2.4775
-19.5 | -0.6253 | 0.25374 | 0.025 | -2.4643
-19 | -0.6036 | 0.24633 | 0.0207 | -2.4504
-18.5 | -0.5817 | 0.23892 | 0.0165 | -2.4347
-18 | -0.5598 | 0.23225 | 0.0119 | -2.4103
-17.5 | -0.5391 | 0.22601 | 0.0073 | -2.3853
-16.5 | -0.4979 | 0.21025 | 0.0002 | -2.3681
-16 | -0.4775 | 0.20244 | -0.0025 | -2.3587
-15.5 | -0.4574 | 0.19539 | -0.0057 | -2.341
-15 | -0.4377 | 0.18837 | -0.009 | -2.3236
-14.5 | -0.4182 | 0.18159 | -0.0123 | -2.303
-14 | -0.401 | 0.17633 | -0.0164 | -2.2741
-13.5 | -0.3866 | 0.17123 | -0.0201 | -2.2578
-12.5 | -0.3506 | 0.15489 | -0.0239 | -2.2635
-12 | -0.3334 | 0.14744 | -0.025 | -2.2613
-11.5 | -0.3181 | 0.14097 | -0.0266 | -2.2565
-11 | -0.3037 | 0.13465 | -0.0283 | -2.2555
-10.5 | -0.29 | 0.12851 | -0.0299 | -2.2566
-10 | -0.2835 | 0.12538 | -0.0338 | -2.2611
-9.5 | -0.2787 | 0.12119 | -0.0362 | -2.2997
-8.5 | -0.2513 | 0.10534 | -0.0349 | -2.3856
-8 | -0.2436 | 0.09975 | -0.0337 | -2.4421
-7.5 | -0.2432 | 0.0953 | -0.0318 | -2.5519
-6.5 | -0.2076 | 0.08393 | -0.0405 | -2.4735
-6 | -0.1487 | 0.07648 | -0.0635 | -1.9443
-5.5 | -0.089 | 0.06568 | -0.0792 | -1.3551
-5 | -0.0325 | 0.0573 | -0.0861 | -0.56719
-4.5 | 0.0484 | 0.04816 | -0.1079 | 1.005
-4 | 0.0941 | 0.04172 | -0.1101 | 2.2555
-3.5 | 0.157 | 0.03476 | -0.1179 | 4.5167
-3 | 0.2128 | 0.02988 | -0.1198 | 7.1218
-2.5 | 0.28 | 0.02088 | -0.1219 | 13.41
-2 | 0.3421 | 0.01669 | -0.1206 | 20.4973
-1.5 | 0.4035 | 0.01391 | -0.1188 | 29.0079
-1 | 0.4657 | 0.01264 | -0.1167 | 36.8434
-0.5 | 0.526 | 0.01174 | -0.1147 | 44.8041
0 | 0.5862 | 0.01136 | -0.1127 | 51.6021
0.5 | 0.6436 | 0.01096 | -0.1108 | 58.7226
1.5 | 0.7729 | 0.01033 | -0.1093 | 74.8209
2 | 0.8301 | 0.01091 | -0.1071 | 76.0862
2.5 | 0.8876 | 0.01155 | -0.105 | 76.8485
3 | 0.9466 | 0.01221 | -0.1032 | 77.5266
3.5 | 1.0064 | 0.01293 | -0.1015 | 77.8345
4 | 1.0667 | 0.01369 | -0.0997 | 77.9182
4.5 | 1.1266 | 0.01447 | -0.0977 | 77.8576
5 | 1.1864 | 0.0153 | -0.0954 | 77.5425
5.5 | 1.2408 | 0.01603 | -0.0919 | 77.4049
6 | 1.2859 | 0.01656 | -0.0866 | 77.651
6.5 | 1.3261 | 0.01724 | -0.0804 | 76.92
7 | 1.3121 | 0.02081 | -0.0689 | 63.0514
7.5 | 1.3085 | 0.02471 | -0.0602 | 52.9543
8 | 1.3068 | 0.02929 | -0.054 | 44.6159
8.5 | 1.2979 | 0.03539 | -0.0503 | 36.6742
9 | 1.2814 | 0.0432 | -0.0489 | 29.662
9.5 | 1.2636 | 0.0518 | -0.0487 | 24.3938
10 | 1.2509 | 0.06003 | -0.0484 | 20.8379
10.5 | 1.246 | 0.06768 | -0.0475 | 18.4102
11 | 1.2404 | 0.07604 | -0.0474 | 16.3125
11.5 | 1.2259 | 0.0865 | -0.0498 | 14.1723

## 25. Re 500k Mach 0.00 (1)
BIGFOIL.COM POLAR EXPORT
goe428
GOE 428 |  |  |  | Cl Max: | 1.592 | at alpha= | 10 | deg
JavaFoil+Calcfoil stall+Eppler ext transition |  |  |  | L/D Max: | 130.776 | at alpha= | 4.5 | deg
Re: | 500000 |  |  | Cd Min: | 0.00632 | at alpha= | 0.5 | deg
Mach: | 0 |  |  | Cl=0 at alpha= | -5.5122 | deg
|  |  |  | @ Cl=0.1, Cd= | 0.034817
|  |  |  | @ Cl=0.4, Cd= | 0.0069529
|  |  |  | @ Cl=0.6, Cd= | 0.0064349
alpha (deg) | Cl | Cd | Cm | Cl/Cd
-18 | -0.242 | 0.23848 | -0.023 | -1.016
-17.5 | -0.252 | 0.215 | -0.024 | -1.172
-17 | -0.262 | 0.20195 | -0.024 | -1.296
-16.5 | -0.271 | 0.18799 | -0.024 | -1.444
-16 | -0.281 | 0.17352 | -0.024 | -1.618
-15.5 | -0.29 | 0.16617 | -0.025 | -1.743
-15 | -0.298 | 0.15214 | -0.025 | -1.958
-14.5 | -0.305 | 0.13974 | -0.025 | -2.184
-14 | -0.311 | 0.12836 | -0.025 | -2.425
-13.5 | -0.316 | 0.12111 | -0.025 | -2.608
-13 | -0.319 | 0.11203 | -0.026 | -2.845
-12.5 | -0.319 | 0.10376 | -0.026 | -3.078
-12 | -0.318 | 0.09671 | -0.028 | -3.285
-11.5 | -0.313 | 0.08979 | -0.028 | -3.486
-11 | -0.305 | 0.08247 | -0.029 | -3.701
-10.5 | -0.294 | 0.07693 | -0.031 | -3.823
-10 | -0.279 | 0.07106 | -0.031 | -3.932
-9.5 | -0.261 | 0.06608 | -0.033 | -3.95
-9 | -0.239 | 0.06073 | -0.035 | -3.935
-8.5 | -0.213 | 0.05688 | -0.036 | -3.751
-8 | -0.184 | 0.05295 | -0.038 | -3.481
-7.5 | -0.152 | 0.04909 | -0.039 | -3.099
-7 | -0.117 | 0.04598 | -0.04 | -2.547
-6.5 | -0.08 | 0.04337 | -0.041 | -1.836
-6 | -0.04 | 0.04097 | -0.041 | -0.978
-5.5 | 0.001 | 0.03884 | -0.041 | 0.027
-5 | 0.043 | 0.03701 | -0.041 | 1.174
-4.5 | 0.087 | 0.03527 | -0.043 | 2.459
-4 | 0.13 | 0.03377 | -0.044 | 3.86
-3.5 | 0.174 | 0.03253 | -0.045 | 5.358
-3 | 0.219 | 0.03145 | -0.046 | 6.955
-2.5 | 0.264 | 0.03043 | -0.047 | 8.661
-2 | 0.38 | 0.00691 | -0.1 | 55.013
-1.5 | 0.436 | 0.00703 | -0.101 | 61.986
-1 | 0.492 | 0.00707 | -0.102 | 69.505
-0.5 | 0.547 | 0.00713 | -0.103 | 76.755
0 | 0.608 | 0.00633 | -0.104 | 95.98
0.5 | 0.664 | 0.00632 | -0.106 | 105.072
1 | 0.72 | 0.00741 | -0.107 | 97.246
1.5 | 0.777 | 0.00838 | -0.108 | 92.737
2 | 0.834 | 0.00782 | -0.109 | 106.573
2.5 | 0.891 | 0.0083 | -0.11 | 107.357
3 | 0.948 | 0.00902 | -0.111 | 105.079
3.5 | 1.005 | 0.00796 | -0.112 | 126.18
4 | 1.062 | 0.0083 | -0.113 | 127.998
4.5 | 1.118 | 0.00855 | -0.114 | 130.776
5 | 1.175 | 0.01118 | -0.115 | 105.115
5.5 | 1.231 | 0.01229 | -0.116 | 100.148
6 | 1.286 | 0.01288 | -0.117 | 99.864
6.5 | 1.34 | 0.01354 | -0.118 | 98.955
7 | 1.393 | 0.01424 | -0.119 | 97.866
7.5 | 1.445 | 0.01483 | -0.12 | 97.43
8 | 1.487 | 0.01567 | -0.121 | 94.901
8.5 | 1.523 | 0.01993 | -0.122 | 76.424
9 | 1.554 | 0.02128 | -0.123 | 73.023
9.5 | 1.577 | 0.02313 | -0.124 | 68.167
10 | 1.592 | 0.02402 | -0.125 | 66.297
10.5 | 1.566 | 0.02637 | -0.123 | 59.397
11 | 1.546 | 0.02888 | -0.122 | 53.536
11.5 | 1.523 | 0.03137 | -0.122 | 48.56
12 | 1.495 | 0.03378 | -0.121 | 44.266
12.5 | 1.242 | 0.0878 | -0.061 | 14.145
13 | 1.214 | 0.09395 | -0.059 | 12.919
13.5 | 1.181 | 0.10113 | -0.058 | 11.674
14 | 1.143 | 0.11028 | -0.055 | 10.363
14.5 | 1.103 | 0.11814 | -0.055 | 9.332
15 | 1.059 | 0.12762 | -0.054 | 8.302

## 26. Re 500k Mach 0.00 (2)
BIGFOIL.COM POLAR EXPORT
goe428
GOE 428 |  |  |  | Cl Max: | 1.3785 | at alpha= | 12.5 | deg
XFOIL ncrit=9 |  |  |  | L/D Max: | 103.887 | at alpha= | 6 | deg
Re: | 500000 |  |  | Cd Min: | 0.05059 | at alpha= | 12.5 | deg
Mach: | 0 |  |  | Cl=0 at alpha= | -99 | deg
|  |  |  | @ Cl=0.1, Cd= | 0.00835
|  |  |  | @ Cl=0.4, Cd= | 0.00835
|  |  |  | @ Cl=0.6, Cd= | 0.0072636
alpha (deg) | Cl | Cd | Cm | Cl/Cd
0 | 0.5097 | 0.00835 | -0.0994 | 61.0419
0.5 | 0.5608 | 0.00805 | -0.0986 | 69.6646
1 | 0.6271 | 0.00672 | -0.1011 | 93.3185
1.5 | 0.6778 | 0.00698 | -0.0999 | 97.106
2 | 0.7278 | 0.0073 | -0.0986 | 99.6986
2.5 | 0.7767 | 0.00774 | -0.0973 | 100.3488
3 | 0.8261 | 0.00821 | -0.096 | 100.6212
3.5 | 0.8758 | 0.00867 | -0.0949 | 101.015
4 | 0.9259 | 0.00911 | -0.0939 | 101.6356
4.5 | 0.9765 | 0.00952 | -0.093 | 102.5735
5 | 1.027 | 0.00991 | -0.0921 | 103.6327
5.5 | 1.0762 | 0.01036 | -0.0911 | 103.8803
6 | 1.1251 | 0.01083 | -0.09 | 103.8873
6.5 | 1.1703 | 0.0116 | -0.0884 | 100.8879
7 | 1.1841 | 0.01539 | -0.0823 | 76.9396
7.5 | 1.2238 | 0.01662 | -0.0796 | 73.6342
8 | 1.2504 | 0.0188 | -0.075 | 66.5106
8.5 | 1.2812 | 0.0203 | -0.0711 | 63.1133
9 | 1.2973 | 0.02225 | -0.065 | 58.3056
9.5 | 1.3058 | 0.02466 | -0.0584 | 52.9521
10 | 1.3059 | 0.02809 | -0.052 | 46.4899
10.5 | 1.3092 | 0.03283 | -0.0468 | 39.8782
11 | 1.3278 | 0.03571 | -0.0438 | 37.1829
11.5 | 1.348 | 0.03955 | -0.0409 | 34.0834
12 | 1.3672 | 0.04421 | -0.0382 | 30.9251
12.5 | 1.3785 | 0.05059 | -0.0355 | 27.2485

## 27. Re 500k Mach 0.10 (1)
BIGFOIL.COM POLAR EXPORT
goe428
GOE 428 |  |  |  | Cl Max: | 1.593 | at alpha= | 10 | deg
JavaFoil+Calcfoil stall+Eppler ext transition |  |  |  | L/D Max: | 130.671 | at alpha= | 4.5 | deg
Re: | 500000 |  |  | Cd Min: | 0.00626 | at alpha= | 0.5 | deg
Mach: | 0.1 |  |  | Cl=0 at alpha= | -5.5122 | deg
|  |  |  | @ Cl=0.1, Cd= | 0.034857
|  |  |  | @ Cl=0.4, Cd= | 0.0069693
|  |  |  | @ Cl=0.6, Cd= | 0.0064369
alpha (deg) | Cl | Cd | Cm | Cl/Cd
-17.5 | -0.219 | 0.16905 | -0.024 | -1.294
-17 | -0.23 | 0.2194 | -0.025 | -1.048
-16.5 | -0.241 | 0.20083 | -0.025 | -1.201
-16 | -0.252 | 0.18481 | -0.025 | -1.365
-15.5 | -0.263 | 0.17451 | -0.025 | -1.507
-15 | -0.273 | 0.16271 | -0.025 | -1.679
-14.5 | -0.283 | 0.14824 | -0.026 | -1.907
-14 | -0.291 | 0.13575 | -0.026 | -2.144
-13.5 | -0.298 | 0.125 | -0.026 | -2.384
-13 | -0.303 | 0.11607 | -0.026 | -2.611
-12.5 | -0.306 | 0.10597 | -0.027 | -2.888
-12 | -0.306 | 0.0993 | -0.027 | -3.086
-11.5 | -0.304 | 0.09148 | -0.028 | -3.323
-11 | -0.298 | 0.08396 | -0.029 | -3.551
-10.5 | -0.289 | 0.07809 | -0.03 | -3.697
-10 | -0.276 | 0.07232 | -0.031 | -3.81
-9.5 | -0.258 | 0.0671 | -0.033 | -3.851
-9 | -0.237 | 0.062 | -0.035 | -3.83
-8.5 | -0.213 | 0.05725 | -0.036 | -3.712
-8 | -0.184 | 0.05317 | -0.038 | -3.462
-7.5 | -0.152 | 0.04959 | -0.039 | -3.069
-7 | -0.117 | 0.04596 | -0.04 | -2.552
-6.5 | -0.08 | 0.04358 | -0.041 | -1.832
-6 | -0.04 | 0.04104 | -0.041 | -0.98
-5.5 | 0.001 | 0.03895 | -0.041 | 0.027
-5 | 0.044 | 0.03701 | -0.042 | 1.179
-4.5 | 0.087 | 0.0353 | -0.043 | 2.468
-4 | 0.131 | 0.0338 | -0.044 | 3.875
-3.5 | 0.175 | 0.03253 | -0.045 | 5.386
-3 | 0.22 | 0.03148 | -0.046 | 6.982
-2.5 | 0.265 | 0.03048 | -0.048 | 8.689
-2 | 0.382 | 0.00695 | -0.1 | 55.001
-1.5 | 0.438 | 0.00701 | -0.101 | 62.511
-1 | 0.494 | 0.0071 | -0.102 | 69.552
-0.5 | 0.55 | 0.00715 | -0.104 | 76.878
0 | 0.611 | 0.00628 | -0.105 | 97.287
0.5 | 0.667 | 0.00626 | -0.106 | 106.639
1 | 0.724 | 0.00751 | -0.107 | 96.419
1.5 | 0.781 | 0.00849 | -0.108 | 92.024
2 | 0.838 | 0.00792 | -0.109 | 105.781
2.5 | 0.895 | 0.00838 | -0.111 | 106.757
3 | 0.952 | 0.009 | -0.112 | 105.785
3.5 | 1.01 | 0.00794 | -0.113 | 127.106
4 | 1.067 | 0.00828 | -0.114 | 128.835
4.5 | 1.124 | 0.0086 | -0.115 | 130.671
5 | 1.181 | 0.01126 | -0.116 | 104.883
5.5 | 1.237 | 0.01233 | -0.117 | 100.312
6 | 1.292 | 0.01297 | -0.118 | 99.598
6.5 | 1.346 | 0.01362 | -0.119 | 98.862
7 | 1.4 | 0.01431 | -0.12 | 97.834
7.5 | 1.451 | 0.01509 | -0.121 | 96.169
8 | 1.493 | 0.01585 | -0.122 | 94.164
8.5 | 1.529 | 0.02026 | -0.123 | 75.456
9 | 1.558 | 0.02148 | -0.124 | 72.53
9.5 | 1.58 | 0.02338 | -0.125 | 67.555
10 | 1.593 | 0.02087 | -0.126 | 76.318
10.5 | 1.559 | 0.02697 | -0.123 | 57.815
11 | 1.542 | 0.02886 | -0.123 | 53.417
11.5 | 1.51 | 0.03219 | -0.122 | 46.891
12 | 1.252 | 0.08248 | -0.062 | 15.174
12.5 | 1.225 | 0.08881 | -0.06 | 13.792
13 | 1.192 | 0.09616 | -0.059 | 12.394
13.5 | 1.153 | 0.10354 | -0.056 | 11.135
14 | 1.11 | 0.11225 | -0.054 | 9.889
14.5 | 1.064 | 0.12146 | -0.054 | 8.76
15 | 1.015 | 0.13112 | -0.054 | 7.743

## 28. Re 500k Mach 0.10 (2)
BIGFOIL.COM POLAR EXPORT
goe428
GOE 428 |  |  |  | Cl Max: | 1.3684 | at alpha= | 12.5 | deg
XFOIL ncrit=9 |  |  |  | L/D Max: | 103.657 | at alpha= | 6 | deg
Re: | 500000 |  |  | Cd Min: | 0.0521 | at alpha= | 12.5 | deg
Mach: | 0.1 |  |  | Cl=0 at alpha= | -99 | deg
|  |  |  | @ Cl=0.1, Cd= | 0.01482
|  |  |  | @ Cl=0.4, Cd= | 0.0089889
|  |  |  | @ Cl=0.6, Cd= | 0.0080583
alpha (deg) | Cl | Cd | Cm | Cl/Cd
-3.5 | 0.1443 | 0.01482 | -0.107 | 9.7368
-3 | 0.1976 | 0.01353 | -0.1058 | 14.6046
-2.5 | 0.2487 | 0.01094 | -0.1046 | 22.7331
-2 | 0.3022 | 0.01037 | -0.1037 | 29.1418
-1.5 | 0.3537 | 0.00924 | -0.1025 | 38.2792
0 | 0.5123 | 0.00838 | -0.0998 | 61.1337
0.5 | 0.5639 | 0.00811 | -0.099 | 69.5314
2.5 | 0.7804 | 0.0078 | -0.0975 | 100.0513
3 | 0.8299 | 0.00828 | -0.0963 | 100.2295
3.5 | 0.88 | 0.00874 | -0.0952 | 100.6865
4 | 0.9307 | 0.00916 | -0.0942 | 101.6048
4.5 | 0.9817 | 0.00956 | -0.0933 | 102.6883
5 | 1.0324 | 0.00996 | -0.0923 | 103.6546
5.5 | 1.0817 | 0.01044 | -0.0912 | 103.6111
6 | 1.1309 | 0.01091 | -0.0901 | 103.6572
6.5 | 1.1748 | 0.01182 | -0.0882 | 99.3909
7 | 1.1892 | 0.01554 | -0.082 | 76.5251
7.5 | 1.2288 | 0.01679 | -0.0792 | 73.1864
8 | 1.2546 | 0.01899 | -0.0744 | 66.0664
8.5 | 1.2835 | 0.02057 | -0.0701 | 62.3967
9 | 1.2971 | 0.02259 | -0.0635 | 57.4192
9.5 | 1.3043 | 0.02515 | -0.057 | 51.8608
10 | 1.3041 | 0.02873 | -0.0508 | 45.3916
10.5 | 1.3076 | 0.03361 | -0.0458 | 38.9051
11 | 1.3257 | 0.03666 | -0.0428 | 36.162
11.5 | 1.345 | 0.04068 | -0.0399 | 33.0629
12 | 1.3616 | 0.04559 | -0.0372 | 29.8662
12.5 | 1.3684 | 0.0521 | -0.0346 | 26.2649

## 29. Re 500k Mach 0.25 (1)
BIGFOIL.COM POLAR EXPORT
goe428
GOE 428 |  |  |  | Cl Max: | 1.578 | at alpha= | 9 | deg
JavaFoil+Calcfoil stall+Eppler ext transition |  |  |  | L/D Max: | 133.453 | at alpha= | 4.5 | deg
Re: | 500000 |  |  | Cd Min: | 0.00615 | at alpha= | 0 | deg
Mach: | 0.25 |  |  | Cl=0 at alpha= | -5.5119 | deg
|  |  |  | @ Cl=0.1, Cd= | 0.035194
|  |  |  | @ Cl=0.4, Cd= | 0.0074683
|  |  |  | @ Cl=0.6, Cd= | 0.00659
alpha (deg) | Cl | Cd | Cm | Cl/Cd
-15.5 | -0.049 | 0.14074 | -0.029 | -0.352
-15 | -0.047 | 0.13233 | -0.03 | -0.356
-14.5 | -0.045 | 0.12126 | -0.031 | -0.369
-14 | -0.064 | 0.11539 | -0.031 | -0.551
-13.5 | -0.122 | 0.11457 | -0.03 | -1.061
-13 | -0.156 | 0.18967 | -0.03 | -0.821
-12.5 | -0.183 | 0.16079 | -0.03 | -1.14
-12 | -0.206 | 0.1323 | -0.029 | -1.557
-11.5 | -0.223 | 0.1158 | -0.029 | -1.93
-11 | -0.236 | 0.10091 | -0.029 | -2.334
-10.5 | -0.242 | 0.08939 | -0.029 | -2.704
-10 | -0.242 | 0.08089 | -0.03 | -2.99
-9.5 | -0.236 | 0.0726 | -0.032 | -3.245
-9 | -0.223 | 0.06625 | -0.033 | -3.366
-8.5 | -0.204 | 0.06083 | -0.035 | -3.361
-8 | -0.18 | 0.05571 | -0.037 | -3.238
-7.5 | -0.151 | 0.05141 | -0.039 | -2.942
-7 | -0.118 | 0.04744 | -0.041 | -2.483
-6.5 | -0.081 | 0.04418 | -0.042 | -1.829
-6 | -0.041 | 0.04152 | -0.042 | -0.986
-5.5 | 0.001 | 0.03935 | -0.041 | 0.027
-5 | 0.045 | 0.0373 | -0.043 | 1.198
-4.5 | 0.089 | 0.03558 | -0.044 | 2.51
-4 | 0.134 | 0.034 | -0.045 | 3.952
-3.5 | 0.18 | 0.03268 | -0.046 | 5.502
-3 | 0.226 | 0.03155 | -0.047 | 7.153
-2.5 | 0.272 | 0.03059 | -0.049 | 8.892
-2 | 0.392 | 0.00754 | -0.103 | 52.029
-1.5 | 0.45 | 0.00702 | -0.104 | 64.044
-1 | 0.508 | 0.00706 | -0.105 | 71.94
-0.5 | 0.565 | 0.00714 | -0.107 | 79.137
0 | 0.628 | 0.00615 | -0.108 | 102.036
0.5 | 0.686 | 0.00732 | -0.109 | 93.629
1 | 0.744 | 0.00821 | -0.11 | 90.593
1.5 | 0.802 | 0.00856 | -0.111 | 93.745
2 | 0.861 | 0.00898 | -0.113 | 95.914
2.5 | 0.92 | 0.00858 | -0.114 | 107.22
3 | 0.978 | 0.00926 | -0.115 | 105.658
3.5 | 1.037 | 0.00801 | -0.116 | 129.551
4 | 1.096 | 0.0083 | -0.117 | 131.993
4.5 | 1.154 | 0.00865 | -0.118 | 133.453
5 | 1.212 | 0.01139 | -0.119 | 106.461
5.5 | 1.27 | 0.01254 | -0.12 | 101.248
6 | 1.326 | 0.01319 | -0.121 | 100.545
6.5 | 1.381 | 0.01395 | -0.122 | 98.95
7 | 1.435 | 0.01469 | -0.123 | 97.632
7.5 | 1.486 | 0.01552 | -0.124 | 95.796
8 | 1.525 | 0.01636 | -0.125 | 93.26
8.5 | 1.557 | 0.02162 | -0.126 | 71.987
9 | 1.578 | 0.023 | -0.127 | 68.603
9.5 | 1.557 | 0.02573 | -0.125 | 60.49
10 | 1.535 | 0.0284 | -0.125 | 54.046
10.5 | 1.504 | 0.03082 | -0.124 | 48.798
11 | 1.459 | 0.03405 | -0.124 | 42.856
11.5 | 1.195 | 0.08247 | -0.061 | 14.491
12 | 1.141 | 0.09041 | -0.058 | 12.619
12.5 | 1.075 | 0.09833 | -0.055 | 10.93
13 | 0.998 | 0.10828 | -0.054 | 9.217
13.5 | 0.911 | 0.12126 | -0.053 | 7.514
14 | 0.816 | 0.13584 | -0.052 | 6.007

## 30. Re 500k Mach 0.25 (2)
BIGFOIL.COM POLAR EXPORT
goe428
GOE 428 |  |  |  | Cl Max: | 1.325 | at alpha= | 12 | deg
XFOIL ncrit=9 |  |  |  | L/D Max: | 103.572 | at alpha= | 5.5 | deg
Re: | 500000 |  |  | Cd Min: | 0.09502 | at alpha= | 14 | deg
Mach: | 0.25 |  |  | Cl=0 at alpha= | -99 | deg
|  |  |  | @ Cl=0.1, Cd= | 0.00854
|  |  |  | @ Cl=0.4, Cd= | 0.00854
|  |  |  | @ Cl=0.6, Cd= | 0.008412
alpha (deg) | Cl | Cd | Cm | Cl/Cd
0 | 0.5262 | 0.00854 | -0.102 | 61.6159
0.5 | 0.5801 | 0.00844 | -0.1011 | 68.7322
2.5 | 0.8002 | 0.00813 | -0.099 | 98.4256
3 | 0.8518 | 0.0086 | -0.0977 | 99.0465
3.5 | 0.904 | 0.00904 | -0.0966 | 100
4 | 0.9566 | 0.00947 | -0.0955 | 101.0137
4.5 | 1.0095 | 0.00988 | -0.0944 | 102.1761
5 | 1.0616 | 0.01032 | -0.0932 | 102.8682
5.5 | 1.1134 | 0.01075 | -0.0919 | 103.5721
6 | 1.1633 | 0.0113 | -0.0903 | 102.9469
6.5 | 1.1937 | 0.01349 | -0.0861 | 88.4878
7 | 1.2178 | 0.01622 | -0.0806 | 75.0801
7.5 | 1.254 | 0.01773 | -0.0767 | 70.7276
8 | 1.2714 | 0.02012 | -0.0701 | 63.1909
8.5 | 1.2877 | 0.02205 | -0.0634 | 58.3991
9 | 1.2943 | 0.02474 | -0.0565 | 52.3161
9.5 | 1.2965 | 0.02823 | -0.0506 | 45.9263
10 | 1.2963 | 0.03261 | -0.046 | 39.7516
10.5 | 1.2984 | 0.03817 | -0.0415 | 34.0162
11 | 1.3117 | 0.04239 | -0.0389 | 30.9436
11.5 | 1.3226 | 0.04751 | -0.0364 | 27.8383
12 | 1.325 | 0.05387 | -0.0345 | 24.5963
12.5 | 1.3165 | 0.06172 | -0.0339 | 21.3302
13 | 1.2976 | 0.07119 | -0.035 | 18.2273
13.5 | 1.2719 | 0.08226 | -0.0382 | 15.4619
14 | 1.2421 | 0.09502 | -0.0435 | 13.072

## 31. Re 500k Mach 0.50 (1)
BIGFOIL.COM POLAR EXPORT
goe428
GOE 428 |  |  |  | Cl Max: | 1.575 | at alpha= | 7.5 | deg
JavaFoil+Calcfoil stall+Eppler ext transition |  |  |  | L/D Max: | 127.222 | at alpha= | 3.5 | deg
Re: | 500000 |  |  | Cd Min: | 0.00646 | at alpha= | 0 | deg
Mach: | 0.5 |  |  | Cl=0 at alpha= | -5.5122 | deg
|  |  |  | @ Cl=0.1, Cd= | 0.036804
|  |  |  | @ Cl=0.4, Cd= | 0.023293
|  |  |  | @ Cl=0.6, Cd= | 0.0074419
alpha (deg) | Cl | Cd | Cm | Cl/Cd
-20 | -0.658 | 0.19911 | -0.031 | -3.307
-19.5 | -0.637 | 0.19057 | -0.031 | -3.343
-19 | -0.616 | 0.19401 | -0.031 | -3.173
-18.5 | -0.595 | 0.17748 | -0.032 | -3.351
-18 | -0.573 | 0.17186 | -0.033 | -3.337
-17.5 | -0.552 | 0.1763 | -0.033 | -3.13
-17 | -0.531 | 0.17212 | -0.034 | -3.083
-16.5 | -0.509 | 0.1577 | -0.035 | -3.23
-16 | -0.488 | 0.15107 | -0.036 | -3.229
-15.5 | -0.466 | 0.14703 | -0.036 | -3.169
-15 | -0.444 | 0.15508 | -0.037 | -2.862
-14.5 | -0.422 | 0.13912 | -0.038 | -3.033
-14 | -0.4 | 0.13319 | -0.039 | -3.001
-13.5 | -0.376 | 0.13375 | -0.036 | -2.813
-13 | -0.354 | 0.12965 | -0.035 | -2.727
-12.5 | -0.331 | 0.12652 | -0.036 | -2.616
-12 | -0.308 | 0.11782 | -0.037 | -2.617
-11.5 | -0.285 | 0.11445 | -0.038 | -2.494
-11 | -0.262 | 0.11191 | -0.038 | -2.345
-10.5 | -0.239 | 0.11481 | -0.039 | -2.083
-10 | -0.216 | 0.11186 | -0.04 | -1.93
-9.5 | -0.192 | 0.10301 | -0.041 | -1.868
-9 | -0.169 | 0.10643 | -0.041 | -1.586
-8.5 | -0.145 | 0.10403 | -0.042 | -1.394
-8 | -0.121 | 0.08736 | -0.039 | -1.384
-7.5 | -0.097 | 0.07311 | -0.037 | -1.325
-7 | -0.073 | 0.07026 | -0.038 | -1.035
-6.5 | -0.048 | 0.06735 | -0.039 | -0.718
-6 | -0.04 | 0.04825 | -0.045 | -0.834
-5.5 | 0.001 | 0.04233 | -0.047 | 0.027
-5 | 0.049 | 0.03928 | -0.047 | 1.237
-4.5 | 0.098 | 0.03688 | -0.048 | 2.669
-4 | 0.149 | 0.03493 | -0.05 | 4.256
-3.5 | 0.2 | 0.0334 | -0.051 | 5.976
-3 | 0.251 | 0.03215 | -0.052 | 7.809
-2.5 | 0.303 | 0.0311 | -0.054 | 9.746
-2 | 0.355 | 0.03038 | -0.055 | 11.697
-1.5 | 0.502 | 0.00723 | -0.116 | 69.488
-1 | 0.567 | 0.00738 | -0.118 | 76.785
-0.5 | 0.631 | 0.0075 | -0.119 | 84.138
0 | 0.701 | 0.00646 | -0.12 | 108.484
0.5 | 0.766 | 0.00853 | -0.122 | 89.714
1 | 0.831 | 0.00897 | -0.123 | 92.577
1.5 | 0.896 | 0.0096 | -0.125 | 93.324
2 | 0.961 | 0.01029 | -0.126 | 93.357
2.5 | 1.026 | 0.00997 | -0.127 | 102.959
3 | 1.091 | 0.01051 | -0.128 | 103.896
3.5 | 1.157 | 0.00909 | -0.13 | 127.222
4 | 1.222 | 0.01209 | -0.131 | 101.028
4.5 | 1.286 | 0.01277 | -0.132 | 100.648
5 | 1.349 | 0.01415 | -0.133 | 95.307
5.5 | 1.411 | 0.01507 | -0.134 | 93.654
6 | 1.469 | 0.0161 | -0.136 | 91.241
6.5 | 1.507 | 0.02134 | -0.135 | 70.645
7 | 1.546 | 0.02329 | -0.135 | 66.384
7.5 | 1.575 | 0.0255 | -0.135 | 61.766
8 | 1.3 | 0.05152 | -0.067 | 25.237
8.5 | 1.465 | 0.03283 | -0.134 | 44.625
9 | 0.764 | 0.09138 | -0.052 | 8.356
9.5 | 0.792 | 0.09593 | -0.056 | 8.252
10 | 0.82 | 0.10222 | -0.06 | 8.022
10.5 | 0.849 | 0.10646 | -0.066 | 7.974
11 | 0.876 | 0.12434 | -0.063 | 7.044
11.5 | 0.904 | 0.12755 | -0.064 | 7.085
12 | 0.931 | 0.12903 | -0.064 | 7.218
12.5 | 0.959 | 0.13303 | -0.065 | 7.212

## 32. Re 500k Mach 0.50 (2)
BIGFOIL.COM POLAR EXPORT
goe428
GOE 428 |  |  |  | Cl Max: | 0.703 | at alpha= | 1 | deg
XFOIL ncrit=9 |  |  |  | L/D Max: | 75.5914 | at alpha= | 1 | deg
Re: | 500000 |  |  | Cd Min: | 0.26082 | at alpha= | -20 | deg
Mach: | 0.5 |  |  | Cl=0 at alpha= | -5.2662 | deg
|  |  |  | @ Cl=0.1, Cd= | 0.038424
|  |  |  | @ Cl=0.4, Cd= | 0.01121
|  |  |  | @ Cl=0.6, Cd= | 0.0092743
alpha (deg) | Cl | Cd | Cm | Cl/Cd
-20 | -0.6427 | 0.26082 | 0.028 | -2.4642
-18.5 | -0.579 | 0.23775 | 0.0155 | -2.4353
-18 | -0.5587 | 0.23029 | 0.012 | -2.4261
-17.5 | -0.5378 | 0.22312 | 0.0082 | -2.4104
-17 | -0.5172 | 0.21594 | 0.0045 | -2.3951
-16.5 | -0.4967 | 0.20881 | 0.0009 | -2.3787
-16 | -0.4764 | 0.20159 | -0.0025 | -2.3632
-15.5 | -0.4558 | 0.19431 | -0.0061 | -2.3457
-15 | -0.437 | 0.18779 | -0.0101 | -2.3271
-14 | -0.401 | 0.17275 | -0.0149 | -2.3213
-13.5 | -0.3833 | 0.16611 | -0.0173 | -2.3075
-13 | -0.3664 | 0.15943 | -0.0197 | -2.2982
-12.5 | -0.3499 | 0.15275 | -0.022 | -2.2907
-12 | -0.334 | 0.14608 | -0.0242 | -2.2864
-11.5 | -0.3189 | 0.13989 | -0.027 | -2.2796
-11 | -0.3062 | 0.13391 | -0.0295 | -2.2866
-10.5 | -0.2953 | 0.12805 | -0.0318 | -2.3061
-10 | -0.2815 | 0.12006 | -0.0318 | -2.3447
-9.5 | -0.2692 | 0.11408 | -0.0322 | -2.3597
-9 | -0.2586 | 0.10848 | -0.0326 | -2.3838
-8.5 | -0.2503 | 0.10309 | -0.0327 | -2.428
-8 | -0.2481 | 0.09892 | -0.0334 | -2.5081
-7.5 | -0.2323 | 0.09336 | -0.0395 | -2.4882
-7 | -0.1866 | 0.08465 | -0.0519 | -2.2044
-6.5 | -0.1456 | 0.07491 | -0.0593 | -1.9437
-6 | -0.0913 | 0.06656 | -0.0721 | -1.3717
-5.5 | -0.0246 | 0.05783 | -0.0894 | -0.42538
-5 | 0.028 | 0.05101 | -0.1027 | 0.54891
-4.5 | 0.0718 | 0.04408 | -0.1094 | 1.6289
-4 | 0.1062 | 0.03718 | -0.1126 | 2.8564
-3.5 | 0.161 | 0.03086 | -0.117 | 5.2171
-3 | 0.2207 | 0.02141 | -0.1204 | 10.3083
-2.5 | 0.2802 | 0.01564 | -0.1198 | 17.9156
-2 | 0.34 | 0.01228 | -0.1183 | 27.6873
-1.5 | 0.4028 | 0.01116 | -0.1165 | 36.0932
-1 | 0.4635 | 0.00994 | -0.1147 | 46.6298
-0.5 | 0.5248 | 0.00949 | -0.113 | 55.3003
0 | 0.5857 | 0.00926 | -0.1114 | 63.2505
0.5 | 0.6458 | 0.00932 | -0.1098 | 69.2918
1 | 0.703 | 0.0093 | -0.108 | 75.5914

## 33. Re 750k Mach 0.00 (1)
BIGFOIL.COM POLAR EXPORT
goe428
GOE 428 |  |  |  | Cl Max: | 1.6 | at alpha= | 10.5 | deg
JavaFoil+Calcfoil stall+Eppler ext transition |  |  |  | L/D Max: | 145.606 | at alpha= | 4.5 | deg
Re: | 750000 |  |  | Cd Min: | 0.00565 | at alpha= | 0.5 | deg
Mach: | 0 |  |  | Cl=0 at alpha= | -5.5122 | deg
|  |  |  | @ Cl=0.1, Cd= | 0.034023
|  |  |  | @ Cl=0.4, Cd= | 0.00636
|  |  |  | @ Cl=0.6, Cd= | 0.0058088
alpha (deg) | Cl | Cd | Cm | Cl/Cd
-17.5 | -0.252 | 0.15713 | -0.025 | -1.605
-17 | -0.262 | 0.14987 | -0.025 | -1.748
-16.5 | -0.272 | 0.14324 | -0.025 | -1.896
-16 | -0.281 | 0.16285 | -0.026 | -1.725
-15.5 | -0.29 | 0.15292 | -0.026 | -1.895
-15 | -0.298 | 0.1419 | -0.026 | -2.1
-14.5 | -0.305 | 0.12998 | -0.026 | -2.349
-14 | -0.311 | 0.12189 | -0.027 | -2.555
-13.5 | -0.316 | 0.11295 | -0.027 | -2.798
-13 | -0.319 | 0.10592 | -0.027 | -3.011
-12.5 | -0.32 | 0.09891 | -0.028 | -3.231
-12 | -0.318 | 0.09156 | -0.029 | -3.471
-11.5 | -0.313 | 0.08548 | -0.03 | -3.663
-11 | -0.305 | 0.07876 | -0.031 | -3.878
-10.5 | -0.294 | 0.07345 | -0.032 | -4.007
-10 | -0.28 | 0.0681 | -0.033 | -4.105
-9.5 | -0.261 | 0.06346 | -0.035 | -4.117
-9 | -0.239 | 0.05886 | -0.036 | -4.064
-8.5 | -0.214 | 0.05501 | -0.038 | -3.882
-8 | -0.184 | 0.05108 | -0.039 | -3.611
-7.5 | -0.152 | 0.04775 | -0.04 | -3.189
-7 | -0.117 | 0.04459 | -0.041 | -2.628
-6.5 | -0.08 | 0.04224 | -0.042 | -1.886
-6 | -0.04 | 0.03983 | -0.041 | -1.007
-5.5 | 0.001 | 0.03789 | -0.041 | 0.028
-5 | 0.043 | 0.03613 | -0.042 | 1.203
-4.5 | 0.087 | 0.03447 | -0.043 | 2.517
-4 | 0.13 | 0.03299 | -0.045 | 3.953
-3.5 | 0.174 | 0.03179 | -0.045 | 5.486
-3 | 0.219 | 0.03074 | -0.047 | 7.119
-2.5 | 0.325 | 0.00631 | -0.098 | 51.431
-2 | 0.38 | 0.00636 | -0.1 | 59.802
-1.5 | 0.436 | 0.00636 | -0.101 | 68.503
-1 | 0.492 | 0.00649 | -0.102 | 75.752
-0.5 | 0.547 | 0.00653 | -0.103 | 83.77
0 | 0.608 | 0.0057 | -0.104 | 106.583
0.5 | 0.664 | 0.00565 | -0.106 | 117.513
1 | 0.72 | 0.0069 | -0.107 | 104.39
1.5 | 0.777 | 0.00761 | -0.108 | 102.101
2 | 0.834 | 0.00697 | -0.109 | 119.596
2.5 | 0.891 | 0.00741 | -0.11 | 120.212
3 | 0.948 | 0.00806 | -0.111 | 117.591
3.5 | 1.005 | 0.00715 | -0.112 | 140.513
4 | 1.062 | 0.00745 | -0.113 | 142.482
4.5 | 1.118 | 0.00768 | -0.114 | 145.606
5 | 1.175 | 0.01033 | -0.115 | 113.757
5.5 | 1.231 | 0.01137 | -0.116 | 108.305
6 | 1.286 | 0.0119 | -0.117 | 108.038
6.5 | 1.34 | 0.01252 | -0.118 | 106.997
7 | 1.393 | 0.01315 | -0.119 | 105.937
7.5 | 1.445 | 0.0137 | -0.12 | 105.466
8 | 1.487 | 0.01443 | -0.121 | 103.031
8.5 | 1.523 | 0.01847 | -0.122 | 82.474
9 | 1.554 | 0.01951 | -0.123 | 79.653
9.5 | 1.577 | 0.02083 | -0.124 | 75.716
10 | 1.592 | 0.02216 | -0.125 | 71.87
10.5 | 1.6 | 0.02398 | -0.126 | 66.693
11 | 1.565 | 0.02598 | -0.124 | 60.215
11.5 | 1.54 | 0.02811 | -0.123 | 54.773
12 | 1.505 | 0.03105 | -0.122 | 48.455
12.5 | 1.469 | 0.03373 | -0.122 | 43.563
13 | 1.422 | 0.03756 | -0.121 | 37.863
13.5 | 1.183 | 0.09796 | -0.062 | 12.075
14 | 1.145 | 0.10559 | -0.061 | 10.845
14.5 | 1.104 | 0.11128 | -0.06 | 9.924
15 | 1.061 | 0.12201 | -0.058 | 8.693
15.5 | 1.015 | 0.12915 | -0.056 | 7.863

## 34. Re 750k Mach 0.00 (2)
BIGFOIL.COM POLAR EXPORT
goe428
GOE 428 |  |  |  | Cl Max: | 1.3879 | at alpha= | 13 | deg
XFOIL ncrit=9 |  |  |  | L/D Max: | 116.452 | at alpha= | 5.5 | deg
Re: | 750000 |  |  | Cd Min: | 0.23796 | at alpha= | -20 | deg
Mach: | 0 |  |  | Cl=0 at alpha= | -4.9567 | deg
|  |  |  | @ Cl=0.1, Cd= | 0.012569
|  |  |  | @ Cl=0.4, Cd= | 0.0079647
|  |  |  | @ Cl=0.6, Cd= | 0.00716
alpha (deg) | Cl | Cd | Cm | Cl/Cd
-20 | -0.5866 | 0.23796 | 0.0225 | -2.4651
-19 | -0.555 | 0.22519 | 0.0159 | -2.4646
-18.5 | -0.5396 | 0.2191 | 0.0131 | -2.4628
-18 | -0.5239 | 0.21328 | 0.0101 | -2.4564
-17.5 | -0.5081 | 0.20728 | 0.0071 | -2.4513
-17 | -0.4925 | 0.20123 | 0.0042 | -2.4474
-16.5 | -0.4772 | 0.19513 | 0.0014 | -2.4455
-16 | -0.4623 | 0.18889 | -0.0013 | -2.4475
-15.5 | -0.4468 | 0.18223 | -0.0041 | -2.4518
-15 | -0.4332 | 0.17566 | -0.0074 | -2.4661
-14.5 | -0.4208 | 0.16931 | -0.0103 | -2.4854
-14 | -0.4083 | 0.16188 | -0.0118 | -2.5222
-13.5 | -0.3951 | 0.15585 | -0.0136 | -2.5351
-13 | -0.382 | 0.15012 | -0.0155 | -2.5446
-12.5 | -0.3693 | 0.14409 | -0.0175 | -2.563
-12 | -0.3574 | 0.13788 | -0.0194 | -2.5921
-11.5 | -0.3458 | 0.13158 | -0.0212 | -2.6281
-11 | -0.3345 | 0.12531 | -0.0234 | -2.6694
-10.5 | -0.3252 | 0.11923 | -0.0256 | -2.7275
-10 | -0.3191 | 0.11302 | -0.028 | -2.8234
-9.5 | -0.311 | 0.10724 | -0.0292 | -2.9
-9 | -0.3058 | 0.10044 | -0.0288 | -3.0446
-8.5 | -0.2994 | 0.09584 | -0.0284 | -3.124
-8 | -0.2988 | 0.09142 | -0.0273 | -3.2684
-7.5 | -0.2884 | 0.08571 | -0.0302 | -3.3648
-7 | -0.2357 | 0.07549 | -0.0494 | -3.1223
-6.5 | -0.1769 | 0.0652 | -0.0665 | -2.7132
-6 | -0.1194 | 0.05485 | -0.0813 | -2.1768
-5.5 | -0.0502 | 0.0462 | -0.0955 | -1.0866
-4 | 0.0884 | 0.01289 | -0.1058 | 6.858
-3.5 | 0.1405 | 0.01145 | -0.1047 | 12.2707
-3 | 0.1923 | 0.01001 | -0.1038 | 19.2108
-2.5 | 0.2459 | 0.00969 | -0.1031 | 25.3767
-2 | 0.2975 | 0.00869 | -0.1021 | 34.2348
-1.5 | 0.3504 | 0.00836 | -0.1012 | 41.9139
-1 | 0.4031 | 0.00794 | -0.1004 | 50.7683
-0.5 | 0.4564 | 0.00781 | -0.0997 | 58.4379
0.5 | 0.5623 | 0.00764 | -0.0984 | 73.5995
1 | 0.611 | 0.00702 | -0.0974 | 87.037
1.5 | 0.6777 | 0.00631 | -0.1 | 107.401
2 | 0.7275 | 0.00671 | -0.0987 | 108.4203
2.5 | 0.7776 | 0.00713 | -0.0976 | 109.0603
3 | 0.8281 | 0.00753 | -0.0967 | 109.9734
3.5 | 0.8793 | 0.00788 | -0.0958 | 111.5863
4 | 0.9308 | 0.0082 | -0.095 | 113.5122
4.5 | 0.982 | 0.00854 | -0.0943 | 114.9883
5 | 1.033 | 0.00888 | -0.0935 | 116.3288
5.5 | 1.083 | 0.0093 | -0.0926 | 116.4516
6 | 1.1312 | 0.00987 | -0.0914 | 114.6099
6.5 | 1.1575 | 0.01249 | -0.0871 | 92.6741
7 | 1.1933 | 0.01422 | -0.0838 | 83.917
7.5 | 1.2344 | 0.01534 | -0.0814 | 80.4694
8 | 1.2724 | 0.01658 | -0.0787 | 76.7431
8.5 | 1.2964 | 0.01873 | -0.0736 | 69.2152
9 | 1.323 | 0.02026 | -0.0691 | 65.3011
9.5 | 1.3383 | 0.02204 | -0.0629 | 60.7214
10 | 1.3512 | 0.02412 | -0.0572 | 56.0199
10.5 | 1.3526 | 0.02728 | -0.0513 | 49.5821
11 | 1.3455 | 0.03232 | -0.0455 | 41.6306
11.5 | 1.3598 | 0.03552 | -0.0426 | 38.2827
12 | 1.3721 | 0.03932 | -0.04 | 34.8957
12.5 | 1.3821 | 0.04382 | -0.0376 | 31.5404
13 | 1.3879 | 0.04937 | -0.0354 | 28.1122
13.5 | 1.3861 | 0.05611 | -0.0339 | 24.7033
14 | 1.3752 | 0.06362 | -0.0339 | 21.6158
14.5 | 1.3528 | 0.07342 | -0.0353 | 18.4255
15 | 1.3193 | 0.08588 | -0.039 | 15.3621
15.5 | 1.2858 | 0.09945 | -0.0451 | 12.9291
16 | 1.2472 | 0.11553 | -0.0537 | 10.7955
16.5 | 1.2152 | 0.1316 | -0.0634 | 9.234
17 | 1.1803 | 0.14989 | -0.075 | 7.8744
18 | 1.0814 | 0.21083 | -0.1095 | 5.1293

## 35. Re 750k Mach 0.10 (1)
BIGFOIL.COM POLAR EXPORT
goe428
GOE 428 |  |  |  | Cl Max: | 1.597 | at alpha= | 10.5 | deg
JavaFoil+Calcfoil stall+Eppler ext transition |  |  |  | L/D Max: | 145.376 | at alpha= | 4.5 | deg
Re: | 750000 |  |  | Cd Min: | 0.00568 | at alpha= | 0.5 | deg
Mach: | 0.1 |  |  | Cl=0 at alpha= | -5.5122 | deg
|  |  |  | @ Cl=0.1, Cd= | 0.034084
|  |  |  | @ Cl=0.4, Cd= | 0.0062918
|  |  |  | @ Cl=0.6, Cd= | 0.0058798
alpha (deg) | Cl | Cd | Cm | Cl/Cd
-17 | -0.23 | 0.14981 | -0.026 | -1.536
-16.5 | -0.241 | 0.14661 | -0.026 | -1.646
-16 | -0.252 | 0.14105 | -0.026 | -1.79
-15.5 | -0.263 | 0.16276 | -0.026 | -1.617
-15 | -0.273 | 0.15295 | -0.027 | -1.788
-14.5 | -0.283 | 0.13779 | -0.027 | -2.053
-14 | -0.291 | 0.12603 | -0.027 | -2.31
-13.5 | -0.298 | 0.11886 | -0.027 | -2.508
-13 | -0.303 | 0.10856 | -0.027 | -2.793
-12.5 | -0.306 | 0.1003 | -0.028 | -3.053
-12 | -0.307 | 0.09318 | -0.028 | -3.291
-11.5 | -0.304 | 0.08658 | -0.03 | -3.513
-11 | -0.298 | 0.08086 | -0.031 | -3.689
-10.5 | -0.289 | 0.07452 | -0.032 | -3.877
-10 | -0.276 | 0.06936 | -0.033 | -3.975
-9.5 | -0.259 | 0.06427 | -0.035 | -4.025
-9 | -0.238 | 0.05981 | -0.036 | -3.973
-8.5 | -0.213 | 0.05532 | -0.038 | -3.845
-8 | -0.184 | 0.05153 | -0.039 | -3.574
-7.5 | -0.152 | 0.04807 | -0.04 | -3.168
-7 | -0.117 | 0.04458 | -0.041 | -2.633
-6.5 | -0.08 | 0.0422 | -0.042 | -1.893
-6 | -0.04 | 0.0399 | -0.042 | -1.008
-5.5 | 0.001 | 0.03792 | -0.041 | 0.028
-5 | 0.044 | 0.03618 | -0.042 | 1.206
-4.5 | 0.087 | 0.03453 | -0.044 | 2.524
-4 | 0.131 | 0.03302 | -0.045 | 3.967
-3.5 | 0.175 | 0.03174 | -0.046 | 5.523
-3 | 0.22 | 0.03075 | -0.047 | 7.153
-2.5 | 0.326 | 0.00624 | -0.099 | 52.272
-2 | 0.382 | 0.00625 | -0.1 | 61.104
-1.5 | 0.438 | 0.00638 | -0.101 | 68.657
-1 | 0.494 | 0.00639 | -0.102 | 77.391
-0.5 | 0.55 | 0.00647 | -0.104 | 85.069
0 | 0.611 | 0.00575 | -0.105 | 106.154
0.5 | 0.667 | 0.00568 | -0.106 | 117.412
1 | 0.724 | 0.00699 | -0.107 | 103.525
1.5 | 0.781 | 0.00768 | -0.108 | 101.663
2 | 0.838 | 0.00704 | -0.109 | 119.074
2.5 | 0.895 | 0.00747 | -0.111 | 119.91
3 | 0.952 | 0.00809 | -0.112 | 117.716
3.5 | 1.01 | 0.00713 | -0.113 | 141.675
4 | 1.067 | 0.00743 | -0.114 | 143.547
4.5 | 1.124 | 0.00773 | -0.115 | 145.376
5 | 1.181 | 0.01036 | -0.116 | 113.951
5.5 | 1.237 | 0.01139 | -0.117 | 108.564
6 | 1.292 | 0.01197 | -0.118 | 107.963
6.5 | 1.346 | 0.01259 | -0.119 | 106.97
7 | 1.4 | 0.01323 | -0.12 | 105.818
7.5 | 1.451 | 0.01389 | -0.121 | 104.495
8 | 1.493 | 0.01463 | -0.122 | 102.072
8.5 | 1.529 | 0.01861 | -0.123 | 82.173
9 | 1.558 | 0.0197 | -0.124 | 79.109
9.5 | 1.58 | 0.02127 | -0.125 | 74.261
10 | 1.593 | 0.01922 | -0.126 | 82.906
10.5 | 1.597 | 0.02439 | -0.126 | 65.485
11 | 1.554 | 0.02662 | -0.124 | 58.36
11.5 | 1.524 | 0.02903 | -0.123 | 52.493
12 | 1.486 | 0.03198 | -0.123 | 46.484
12.5 | 1.444 | 0.03501 | -0.122 | 41.251
13 | 1.385 | 0.0402 | -0.12 | 34.449
13.5 | 1.155 | 0.09913 | -0.061 | 11.653
14 | 1.112 | 0.10842 | -0.06 | 10.255
14.5 | 1.065 | 0.11502 | -0.058 | 9.26
15 | 1.016 | 0.12434 | -0.056 | 8.169
15.5 | 0.965 | 0.13187 | -0.055 | 7.32

## 36. Re 750k Mach 0.10 (2)
BIGFOIL.COM POLAR EXPORT
goe428
GOE 428 |  |  |  | Cl Max: | 1.3794 | at alpha= | 13 | deg
XFOIL ncrit=9 |  |  |  | L/D Max: | 116.46 | at alpha= | 5.5 | deg
Re: | 750000 |  |  | Cd Min: | 0.21313 | at alpha= | 18 | deg
Mach: | 0.1 |  |  | Cl=0 at alpha= | -5.0697 | deg
|  |  |  | @ Cl=0.1, Cd= | 0.012915
|  |  |  | @ Cl=0.4, Cd= | 0.0080097
|  |  |  | @ Cl=0.6, Cd= | 0.0072602
alpha (deg) | Cl | Cd | Cm | Cl/Cd
-6.5 | -0.1756 | 0.06558 | -0.0663 | -2.6776
-6 | -0.1189 | 0.05547 | -0.0807 | -2.1435
-5.5 | -0.0494 | 0.04674 | -0.0953 | -1.0569
-5 | 0.008 | 0.03792 | -0.1034 | 0.21097
-4.5 | 0.046 | 0.02552 | -0.1074 | 1.8025
-4 | 0.0887 | 0.01329 | -0.1065 | 6.6742
-3.5 | 0.1409 | 0.01156 | -0.1053 | 12.1886
-3 | 0.193 | 0.01005 | -0.1044 | 19.204
-2.5 | 0.2469 | 0.00972 | -0.1036 | 25.4012
-2 | 0.2989 | 0.00872 | -0.1026 | 34.2775
-1.5 | 0.3521 | 0.00839 | -0.1017 | 41.9666
-1 | 0.405 | 0.00797 | -0.1008 | 50.8156
0 | 0.5117 | 0.00766 | -0.0994 | 66.8016
0.5 | 0.5651 | 0.00767 | -0.0988 | 73.6767
1 | 0.6145 | 0.00709 | -0.0978 | 86.6714
2 | 0.731 | 0.00676 | -0.0991 | 108.1361
2.5 | 0.7813 | 0.00719 | -0.0979 | 108.6648
3 | 0.8321 | 0.00759 | -0.0969 | 109.6311
3.5 | 0.884 | 0.00791 | -0.0961 | 111.7573
4 | 0.9358 | 0.00823 | -0.0953 | 113.706
4.5 | 0.9874 | 0.00857 | -0.0945 | 115.2159
5 | 1.0385 | 0.00893 | -0.0937 | 116.2934
5.5 | 1.0889 | 0.00935 | -0.0927 | 116.4599
6 | 1.1371 | 0.00995 | -0.0915 | 114.2814
6.5 | 1.1627 | 0.01264 | -0.0869 | 91.9858
7 | 1.1988 | 0.01435 | -0.0836 | 83.5401
7.5 | 1.2399 | 0.01548 | -0.0811 | 80.0969
8 | 1.2769 | 0.01681 | -0.0781 | 75.9607
8.5 | 1.2999 | 0.01897 | -0.0728 | 68.524
9 | 1.3229 | 0.02057 | -0.0675 | 64.3121
9.5 | 1.3368 | 0.02248 | -0.0612 | 59.4662
10 | 1.3481 | 0.02475 | -0.0554 | 54.4687
10.5 | 1.3486 | 0.02814 | -0.0497 | 47.9247
11 | 1.3425 | 0.03336 | -0.0444 | 40.2428
11.5 | 1.3565 | 0.03671 | -0.0416 | 36.9518
12 | 1.368 | 0.04078 | -0.039 | 33.5459
12.5 | 1.3766 | 0.04565 | -0.0367 | 30.1555
13 | 1.3794 | 0.05176 | -0.0347 | 26.6499
13.5 | 1.3724 | 0.05919 | -0.0336 | 23.1863
14 | 1.3565 | 0.06762 | -0.0343 | 20.0606
14.5 | 1.3303 | 0.07835 | -0.0367 | 16.9789
15 | 1.2973 | 0.09122 | -0.0416 | 14.2217
15.5 | 1.2662 | 0.10493 | -0.0484 | 12.0671
16 | 1.2298 | 0.1212 | -0.0575 | 10.1469
16.5 | 1.2001 | 0.13735 | -0.0675 | 8.7375
17 | 1.1673 | 0.15582 | -0.0793 | 7.4913
17.5 | 1.09 | 0.19357 | -0.1009 | 5.631
18 | 1.0825 | 0.21313 | -0.111 | 5.0791

## 37. Re 750k Mach 0.25 (1)
BIGFOIL.COM POLAR EXPORT
goe428
GOE 428 |  |  |  | Cl Max: | 1.588 | at alpha= | 9.5 | deg
JavaFoil+Calcfoil stall+Eppler ext transition |  |  |  | L/D Max: | 148.057 | at alpha= | 4.5 | deg
Re: | 750000 |  |  | Cd Min: | 0.00565 | at alpha= | 0 | deg
Mach: | 0.25 |  |  | Cl=0 at alpha= | -5.5119 | deg
|  |  |  | @ Cl=0.1, Cd= | 0.034336
|  |  |  | @ Cl=0.4, Cd= | 0.0068386
|  |  |  | @ Cl=0.6, Cd= | 0.00601
alpha (deg) | Cl | Cd | Cm | Cl/Cd
-15.5 | -0.049 | 0.13405 | -0.03 | -0.369
-15 | -0.047 | 0.12585 | -0.031 | -0.375
-14.5 | -0.045 | 0.11742 | -0.031 | -0.382
-14 | -0.064 | 0.11205 | -0.032 | -0.568
-13.5 | -0.122 | 0.10773 | -0.031 | -1.129
-13 | -0.156 | 0.10627 | -0.031 | -1.467
-12.5 | -0.184 | 0.1029 | -0.031 | -1.783
-12 | -0.206 | 0.12387 | -0.031 | -1.664
-11.5 | -0.224 | 0.10821 | -0.031 | -2.066
-11 | -0.236 | 0.09394 | -0.031 | -2.509
-10.5 | -0.242 | 0.08392 | -0.031 | -2.882
-10 | -0.242 | 0.07572 | -0.032 | -3.195
-9.5 | -0.236 | 0.06977 | -0.034 | -3.379
-9 | -0.223 | 0.06333 | -0.035 | -3.524
-8.5 | -0.205 | 0.05836 | -0.037 | -3.507
-8 | -0.181 | 0.05339 | -0.039 | -3.381
-7.5 | -0.151 | 0.04939 | -0.04 | -3.064
-7 | -0.118 | 0.04597 | -0.042 | -2.565
-6.5 | -0.081 | 0.04301 | -0.043 | -1.88
-6 | -0.041 | 0.04039 | -0.043 | -1.014
-5.5 | 0.001 | 0.03837 | -0.042 | 0.028
-5 | 0.045 | 0.0364 | -0.044 | 1.228
-4.5 | 0.089 | 0.03471 | -0.044 | 2.574
-4 | 0.134 | 0.03318 | -0.046 | 4.05
-3.5 | 0.18 | 0.03191 | -0.047 | 5.639
-3 | 0.226 | 0.0308 | -0.048 | 7.333
-2.5 | 0.335 | 0.0062 | -0.101 | 54.01
-2 | 0.392 | 0.00692 | -0.103 | 56.715
-1.5 | 0.45 | 0.00633 | -0.104 | 71.041
-1 | 0.508 | 0.00644 | -0.105 | 78.833
-0.5 | 0.565 | 0.00646 | -0.107 | 87.444
0 | 0.628 | 0.00565 | -0.108 | 111.071
0.5 | 0.686 | 0.00671 | -0.109 | 102.19
1 | 0.744 | 0.00743 | -0.11 | 100.121
1.5 | 0.802 | 0.00778 | -0.111 | 103.084
2 | 0.861 | 0.00817 | -0.113 | 105.398
2.5 | 0.92 | 0.00768 | -0.114 | 119.689
3 | 0.978 | 0.00833 | -0.115 | 117.386
3.5 | 1.037 | 0.00718 | -0.116 | 144.559
4 | 1.096 | 0.00747 | -0.117 | 146.62
4.5 | 1.154 | 0.0078 | -0.118 | 148.057
5 | 1.212 | 0.0105 | -0.119 | 115.452
5.5 | 1.27 | 0.0116 | -0.12 | 109.485
6 | 1.326 | 0.0122 | -0.121 | 108.691
6.5 | 1.381 | 0.01289 | -0.122 | 107.122
7 | 1.435 | 0.01359 | -0.123 | 105.563
7.5 | 1.486 | 0.01434 | -0.124 | 103.675
8 | 1.525 | 0.01509 | -0.125 | 101.085
8.5 | 1.557 | 0.01983 | -0.126 | 78.484
9 | 1.578 | 0.02132 | -0.127 | 74.015
9.5 | 1.588 | 0.02281 | -0.128 | 69.644
10 | 1.586 | 0.02481 | -0.129 | 63.914
10.5 | 1.516 | 0.0283 | -0.125 | 53.588
11 | 1.47 | 0.03116 | -0.125 | 47.177
11.5 | 1.41 | 0.03419 | -0.124 | 41.249
12 | 1.143 | 0.08571 | -0.062 | 13.333
12.5 | 1.076 | 0.09422 | -0.059 | 11.423
13 | 0.998 | 0.10382 | -0.056 | 9.616
13.5 | 0.912 | 0.11454 | -0.055 | 7.958
14 | 0.816 | 0.12724 | -0.054 | 6.416
14.5 | 0.714 | 0.14432 | -0.053 | 4.951

## 38. Re 750k Mach 0.25 (2)
BIGFOIL.COM POLAR EXPORT
goe428
GOE 428 |  |  |  | Cl Max: | 1.3396 | at alpha= | 12 | deg
XFOIL ncrit=9 |  |  |  | L/D Max: | 115.911 | at alpha= | 5 | deg
Re: | 750000 |  |  | Cd Min: | 0.14879 | at alpha= | 16 | deg
Mach: | 0.25 |  |  | Cl=0 at alpha= | -99 | deg
|  |  |  | @ Cl=0.1, Cd= | 0.00779
|  |  |  | @ Cl=0.4, Cd= | 0.00779
|  |  |  | @ Cl=0.6, Cd= | 0.0077354
alpha (deg) | Cl | Cd | Cm | Cl/Cd
0 | 0.5258 | 0.00779 | -0.1017 | 67.4968
0.5 | 0.5808 | 0.00782 | -0.101 | 74.2711
1 | 0.633 | 0.00759 | -0.1 | 83.3992
2 | 0.7499 | 0.00704 | -0.1008 | 106.5199
2.5 | 0.8024 | 0.00743 | -0.0997 | 107.9946
3 | 0.8552 | 0.00782 | -0.0986 | 109.3606
3.5 | 0.9087 | 0.00816 | -0.0976 | 111.3603
4 | 0.9625 | 0.00848 | -0.0967 | 113.5024
4.5 | 1.0161 | 0.00881 | -0.0958 | 115.3348
5 | 1.0687 | 0.00922 | -0.0946 | 115.9111
5.5 | 1.1207 | 0.00967 | -0.0934 | 115.8945
6 | 1.1656 | 0.01071 | -0.0912 | 108.8329
6.5 | 1.1867 | 0.01379 | -0.0854 | 86.0551
7 | 1.2273 | 0.01513 | -0.0821 | 81.117
7.5 | 1.2681 | 0.0163 | -0.0789 | 77.7975
8 | 1.2964 | 0.01814 | -0.0739 | 71.4664
8.5 | 1.3077 | 0.02035 | -0.0662 | 64.2604
9 | 1.3196 | 0.02252 | -0.0593 | 58.5968
9.5 | 1.3255 | 0.0254 | -0.053 | 52.185
10 | 1.3295 | 0.02898 | -0.0479 | 45.8765
10.5 | 1.3331 | 0.03314 | -0.0443 | 40.2263
11 | 1.3303 | 0.03864 | -0.0406 | 34.4281
11.5 | 1.3356 | 0.04398 | -0.0377 | 30.3683
12 | 1.3396 | 0.04965 | -0.0359 | 26.9809
12.5 | 1.3358 | 0.05672 | -0.0348 | 23.5508
13 | 1.3216 | 0.06546 | -0.0353 | 20.1894
13.5 | 1.2999 | 0.0758 | -0.0377 | 17.1491
14 | 1.2733 | 0.08781 | -0.0423 | 14.5006
14.5 | 1.2442 | 0.10138 | -0.0488 | 12.2726
15 | 1.2146 | 0.11622 | -0.057 | 10.4509
15.5 | 1.1861 | 0.13192 | -0.0663 | 8.9911
16 | 1.1574 | 0.14879 | -0.0767 | 7.7787

## 39. Re 750k Mach 0.50 (1)
BIGFOIL.COM POLAR EXPORT
goe428
GOE 428 |  |  |  | Cl Max: | 1.587 | at alpha= | 7.5 | deg
JavaFoil+Calcfoil stall+Eppler ext transition |  |  |  | L/D Max: | 141.38 | at alpha= | 3.5 | deg
Re: | 750000 |  |  | Cd Min: | 0.00596 | at alpha= | 0 | deg
Mach: | 0.5 |  |  | Cl=0 at alpha= | -5.5122 | deg
|  |  |  | @ Cl=0.1, Cd= | 0.035796
|  |  |  | @ Cl=0.4, Cd= | 0.013232
|  |  |  | @ Cl=0.6, Cd= | 0.006707
alpha (deg) | Cl | Cd | Cm | Cl/Cd
-20 | -0.659 | 0.18615 | -0.032 | -3.542
-19.5 | -0.638 | 0.18036 | -0.032 | -3.536
-19 | -0.616 | 0.18071 | -0.032 | -3.409
-18.5 | -0.595 | 0.1672 | -0.033 | -3.559
-18 | -0.574 | 0.16156 | -0.033 | -3.551
-17.5 | -0.552 | 0.16746 | -0.033 | -3.297
-17 | -0.531 | 0.15942 | -0.034 | -3.33
-16.5 | -0.51 | 0.14732 | -0.035 | -3.459
-16 | -0.488 | 0.14151 | -0.036 | -3.448
-15.5 | -0.466 | 0.13744 | -0.037 | -3.391
-15 | -0.444 | 0.14392 | -0.037 | -3.084
-14.5 | -0.422 | 0.12861 | -0.038 | -3.281
-14 | -0.4 | 0.12447 | -0.039 | -3.212
-13.5 | -0.376 | 0.12403 | -0.037 | -3.035
-13 | -0.354 | 0.11884 | -0.036 | -2.976
-12.5 | -0.331 | 0.11569 | -0.036 | -2.861
-12 | -0.308 | 0.11021 | -0.037 | -2.798
-11.5 | -0.285 | 0.10689 | -0.038 | -2.671
-11 | -0.262 | 0.10245 | -0.039 | -2.562
-10.5 | -0.239 | 0.10401 | -0.039 | -2.3
-10 | -0.216 | 0.10106 | -0.04 | -2.136
-9.5 | -0.192 | 0.09373 | -0.041 | -2.053
-9 | -0.169 | 0.09563 | -0.041 | -1.765
-8.5 | -0.145 | 0.09319 | -0.043 | -1.556
-8 | -0.121 | 0.07918 | -0.041 | -1.528
-7.5 | -0.097 | 0.06859 | -0.039 | -1.413
-7 | -0.073 | 0.06487 | -0.04 | -1.121
-6.5 | -0.048 | 0.06263 | -0.04 | -0.773
-6 | -0.04 | 0.04601 | -0.046 | -0.876
-5.5 | 0.001 | 0.04117 | -0.048 | 0.028
-5 | 0.049 | 0.03808 | -0.047 | 1.276
-4.5 | 0.098 | 0.03587 | -0.049 | 2.745
-4 | 0.149 | 0.03398 | -0.05 | 4.376
-3.5 | 0.2 | 0.03255 | -0.051 | 6.134
-3 | 0.251 | 0.03138 | -0.053 | 8.006
-2.5 | 0.303 | 0.03034 | -0.054 | 9.994
-2 | 0.438 | 0.00653 | -0.115 | 67.016
-1.5 | 0.502 | 0.00656 | -0.116 | 76.575
-1 | 0.567 | 0.00664 | -0.118 | 85.368
-0.5 | 0.631 | 0.00677 | -0.119 | 93.224
0 | 0.701 | 0.00596 | -0.121 | 117.636
0.5 | 0.766 | 0.00774 | -0.122 | 98.981
1 | 0.831 | 0.00812 | -0.123 | 102.26
1.5 | 0.896 | 0.00874 | -0.125 | 102.476
2 | 0.961 | 0.00937 | -0.126 | 102.59
2.5 | 1.026 | 0.00895 | -0.127 | 114.648
3 | 1.091 | 0.00945 | -0.128 | 115.516
3.5 | 1.157 | 0.00818 | -0.13 | 141.38
4 | 1.222 | 0.01116 | -0.131 | 109.471
4.5 | 1.286 | 0.01174 | -0.132 | 109.498
5 | 1.349 | 0.01309 | -0.133 | 103.041
5.5 | 1.411 | 0.01398 | -0.134 | 100.961
6 | 1.469 | 0.01492 | -0.136 | 98.485
6.5 | 1.524 | 0.016 | -0.137 | 95.291
7 | 1.558 | 0.02138 | -0.136 | 72.893
7.5 | 1.587 | 0.02334 | -0.136 | 67.994
8 | 1.57 | 0.02545 | -0.136 | 61.667
8.5 | 1.471 | 0.03072 | -0.134 | 47.892
9 | 0.764 | 0.08519 | -0.055 | 8.967
9.5 | 0.792 | 0.08878 | -0.058 | 8.92
10 | 0.821 | 0.09184 | -0.063 | 8.935
10.5 | 0.849 | 0.09856 | -0.066 | 8.616
11 | 0.876 | 0.11203 | -0.064 | 7.819
11.5 | 0.904 | 0.11523 | -0.064 | 7.842
12 | 0.932 | 0.11892 | -0.064 | 7.833
12.5 | 0.96 | 0.12092 | -0.066 | 7.936

## 40. Re 750k Mach 0.50 (2)
BIGFOIL.COM POLAR EXPORT
goe428
GOE 428 |  |  |  | Cl Max: | 1.3337 | at alpha= | 8 | deg
XFOIL ncrit=9 |  |  |  | L/D Max: | 114.29 | at alpha= | 5 | deg
Re: | 750000 |  |  | Cd Min: | 0.12048 | at alpha= | 13 | deg
Mach: | 0.5 |  |  | Cl=0 at alpha= | -99 | deg
|  |  |  | @ Cl=0.1, Cd= | 0.00852
|  |  |  | @ Cl=0.4, Cd= | 0.00852
|  |  |  | @ Cl=0.6, Cd= | 0.0085358
alpha (deg) | Cl | Cd | Cm | Cl/Cd
0 | 0.5866 | 0.00852 | -0.1113 | 68.8498
0.5 | 0.6461 | 0.00859 | -0.1097 | 75.2154
1 | 0.7042 | 0.00895 | -0.108 | 78.6816
1.5 | 0.7743 | 0.00762 | -0.1096 | 101.6142
2 | 0.8342 | 0.00803 | -0.108 | 103.8854
3.5 | 1.0167 | 0.00918 | -0.1032 | 110.7516
4 | 1.0779 | 0.00959 | -0.1013 | 112.3983
4.5 | 1.1385 | 0.01004 | -0.0992 | 113.3964
5 | 1.1989 | 0.01049 | -0.0969 | 114.2898
5.5 | 1.2565 | 0.01113 | -0.094 | 112.8931
6 | 1.2693 | 0.01427 | -0.0852 | 88.9488
6.5 | 1.2937 | 0.01625 | -0.0772 | 79.6123
7 | 1.3145 | 0.01836 | -0.069 | 71.5959
7.5 | 1.3302 | 0.02099 | -0.0615 | 63.373
8 | 1.3337 | 0.02492 | -0.0549 | 53.5193
8.5 | 1.3271 | 0.03059 | -0.0506 | 43.3835
9 | 1.3113 | 0.03807 | -0.0485 | 34.4444
9.5 | 1.2927 | 0.04638 | -0.0475 | 27.8719
10 | 1.2811 | 0.0543 | -0.0466 | 23.593
10.5 | 1.2745 | 0.06225 | -0.0462 | 20.4739
11 | 1.2658 | 0.07115 | -0.0472 | 17.7906
11.5 | 1.2522 | 0.08153 | -0.0498 | 15.3588
12 | 1.2352 | 0.09325 | -0.0544 | 13.2461
12.5 | 1.2141 | 0.10634 | -0.0606 | 11.4172
13 | 1.1909 | 0.12048 | -0.0681 | 9.8846

## 41. Re 1M Mach 0.00 (1)
BIGFOIL.COM POLAR EXPORT
goe428
GOE 428 |  |  |  | Cl Max: | 1.6 | at alpha= | 10.5 | deg
JavaFoil+Calcfoil stall+Eppler ext transition |  |  |  | L/D Max: | 156.035 | at alpha= | 4.5 | deg
Re: | 1000000 |  |  | Cd Min: | 0.00541 | at alpha= | 0 | deg
Mach: | 0 |  |  | Cl=0 at alpha= | -5.5122 | deg
|  |  |  | @ Cl=0.1, Cd= | 0.033559
|  |  |  | @ Cl=0.4, Cd= | 0.0059979
|  |  |  | @ Cl=0.6, Cd= | 0.0054939
alpha (deg) | Cl | Cd | Cm | Cl/Cd
-17.5 | -0.252 | 0.15358 | -0.026 | -1.643
-17 | -0.262 | 0.14376 | -0.026 | -1.823
-16.5 | -0.272 | 0.14163 | -0.026 | -1.919
-16 | -0.281 | 0.13399 | -0.027 | -2.098
-15.5 | -0.29 | 0.12857 | -0.027 | -2.256
-15 | -0.298 | 0.13553 | -0.027 | -2.2
-14.5 | -0.305 | 0.12693 | -0.027 | -2.407
-14 | -0.312 | 0.11643 | -0.027 | -2.676
-13.5 | -0.316 | 0.11029 | -0.028 | -2.867
-13 | -0.319 | 0.10136 | -0.028 | -3.147
-12.5 | -0.32 | 0.09543 | -0.029 | -3.35
-12 | -0.318 | 0.0886 | -0.03 | -3.588
-11.5 | -0.313 | 0.08232 | -0.031 | -3.806
-11 | -0.306 | 0.07664 | -0.032 | -3.987
-10.5 | -0.294 | 0.07128 | -0.034 | -4.131
-10 | -0.28 | 0.06667 | -0.035 | -4.196
-9.5 | -0.261 | 0.06204 | -0.036 | -4.214
-9 | -0.239 | 0.05746 | -0.037 | -4.165
-8.5 | -0.214 | 0.05407 | -0.039 | -3.952
-8 | -0.185 | 0.04996 | -0.04 | -3.694
-7.5 | -0.152 | 0.0466 | -0.041 | -3.269
-7 | -0.117 | 0.04393 | -0.042 | -2.669
-6.5 | -0.08 | 0.04145 | -0.042 | -1.923
-6 | -0.04 | 0.03926 | -0.042 | -1.022
-5.5 | 0.001 | 0.03738 | -0.042 | 0.028
-5 | 0.043 | 0.03567 | -0.043 | 1.219
-4.5 | 0.087 | 0.03401 | -0.044 | 2.552
-4 | 0.13 | 0.03252 | -0.045 | 4.012
-3.5 | 0.174 | 0.03139 | -0.046 | 5.559
-3 | 0.27 | 0.00643 | -0.097 | 41.908
-2.5 | 0.325 | 0.0059 | -0.098 | 55.06
-2 | 0.38 | 0.00598 | -0.1 | 63.548
-1.5 | 0.436 | 0.00603 | -0.101 | 72.299
-1 | 0.492 | 0.0061 | -0.102 | 80.584
-0.5 | 0.547 | 0.00605 | -0.103 | 90.501
0 | 0.608 | 0.00541 | -0.104 | 112.346
0.5 | 0.664 | 0.00555 | -0.106 | 119.733
1 | 0.72 | 0.00698 | -0.107 | 103.293
1.5 | 0.777 | 0.00725 | -0.108 | 107.111
2 | 0.834 | 0.00657 | -0.109 | 126.917
2.5 | 0.891 | 0.00696 | -0.11 | 127.903
3 | 0.948 | 0.00757 | -0.111 | 125.195
3.5 | 1.005 | 0.0066 | -0.112 | 152.335
4 | 1.062 | 0.00689 | -0.113 | 154.118
4.5 | 1.118 | 0.00717 | -0.114 | 156.035
5 | 1.175 | 0.0097 | -0.115 | 121.076
5.5 | 1.231 | 0.01075 | -0.116 | 114.48
6 | 1.286 | 0.01128 | -0.117 | 113.992
6.5 | 1.34 | 0.01186 | -0.118 | 112.938
7 | 1.393 | 0.01245 | -0.119 | 111.902
7.5 | 1.445 | 0.01304 | -0.12 | 110.804
8 | 1.487 | 0.01367 | -0.121 | 108.745
8.5 | 1.523 | 0.01737 | -0.122 | 87.69
9 | 1.554 | 0.01562 | -0.123 | 99.457
9.5 | 1.577 | 0.01971 | -0.124 | 80.011
10 | 1.592 | 0.02094 | -0.125 | 76.052
10.5 | 1.6 | 0.02258 | -0.126 | 70.843
11 | 1.598 | 0.02394 | -0.127 | 66.772
11.5 | 1.553 | 0.02605 | -0.125 | 59.618
12 | 1.511 | 0.02938 | -0.123 | 51.43
12.5 | 1.478 | 0.03129 | -0.123 | 47.231
13 | 1.433 | 0.0347 | -0.122 | 41.293
13.5 | 1.374 | 0.03998 | -0.121 | 34.369
14 | 1.146 | 0.10187 | -0.063 | 11.252
14.5 | 1.106 | 0.109 | -0.062 | 10.143
15 | 1.062 | 0.11769 | -0.061 | 9.023
15.5 | 1.017 | 0.12614 | -0.06 | 8.06

## 42. Re 1M Mach 0.00 (2)
BIGFOIL.COM POLAR EXPORT
goe428
GOE 428 |  |  |  | Cl Max: | 1.4149 | at alpha= | 12.5 | deg
XFOIL ncrit=9 |  |  |  | L/D Max: | 124.615 | at alpha= | 5 | deg
Re: | 1000000 |  |  | Cd Min: | 0.23853 | at alpha= | -20 | deg
Mach: | 0 |  |  | Cl=0 at alpha= | -4.815 | deg
|  |  |  | @ Cl=0.1, Cd= | 0.0097616
|  |  |  | @ Cl=0.4, Cd= | 0.0075863
|  |  |  | @ Cl=0.6, Cd= | 0.0072817
alpha (deg) | Cl | Cd | Cm | Cl/Cd
-20 | -0.5908 | 0.23853 | 0.0239 | -2.4768
-19.5 | -0.574 | 0.23239 | 0.0205 | -2.47
-19 | -0.5571 | 0.22613 | 0.0172 | -2.4636
-18.5 | -0.5403 | 0.2199 | 0.0138 | -2.457
-18 | -0.5241 | 0.21356 | 0.0105 | -2.4541
-17.5 | -0.5082 | 0.20739 | 0.0073 | -2.4505
-17 | -0.4931 | 0.20079 | 0.0041 | -2.4558
-16.5 | -0.4781 | 0.19453 | 0.0012 | -2.4577
-15.5 | -0.4504 | 0.18132 | -0.0036 | -2.484
-15 | -0.436 | 0.17549 | -0.006 | -2.4845
-14.5 | -0.422 | 0.16932 | -0.0084 | -2.4923
-14 | -0.4079 | 0.16268 | -0.0108 | -2.5074
-13.5 | -0.3944 | 0.15622 | -0.0134 | -2.5246
-13 | -0.3824 | 0.14974 | -0.016 | -2.5538
-12.5 | -0.3709 | 0.14334 | -0.0184 | -2.5876
-12 | -0.3599 | 0.13685 | -0.0205 | -2.6299
-11.5 | -0.3511 | 0.12949 | -0.0219 | -2.7114
-11 | -0.3397 | 0.12364 | -0.0232 | -2.7475
-10.5 | -0.3289 | 0.11798 | -0.0245 | -2.7878
-10 | -0.3186 | 0.1126 | -0.0256 | -2.8295
-9.5 | -0.3101 | 0.10696 | -0.0267 | -2.8992
-9 | -0.3033 | 0.10139 | -0.0274 | -2.9914
-8.5 | -0.3021 | 0.09564 | -0.0287 | -3.1587
-7.5 | -0.2719 | 0.07975 | -0.0412 | -3.4094
-7 | -0.2256 | 0.07254 | -0.0518 | -3.11
-6.5 | -0.1685 | 0.06408 | -0.0669 | -2.6295
-5.5 | -0.0673 | 0.01489 | -0.1075 | -4.5198
-5 | -0.0188 | 0.01287 | -0.1065 | -1.4608
-4.5 | 0.032 | 0.01131 | -0.1055 | 2.8294
-4 | 0.0837 | 0.00989 | -0.1045 | 8.4631
-3.5 | 0.137 | 0.00947 | -0.1039 | 14.4667
-3 | 0.191 | 0.0092 | -0.1032 | 20.7609
-2.5 | 0.2433 | 0.00847 | -0.1024 | 28.7249
-2 | 0.2964 | 0.00813 | -0.1016 | 36.4576
-1.5 | 0.349 | 0.0077 | -0.1008 | 45.3247
-1 | 0.4028 | 0.00758 | -0.1003 | 53.1398
-0.5 | 0.4562 | 0.00737 | -0.0996 | 61.8996
0 | 0.5094 | 0.00719 | -0.099 | 70.8484
0.5 | 0.5626 | 0.00726 | -0.0984 | 77.4931
1 | 0.6143 | 0.00729 | -0.0977 | 84.2661
1.5 | 0.6778 | 0.00601 | -0.1001 | 112.7787
2 | 0.7282 | 0.0064 | -0.099 | 113.7812
2.5 | 0.7788 | 0.00678 | -0.0981 | 114.8673
3 | 0.8307 | 0.00707 | -0.0973 | 117.4965
3.5 | 0.8827 | 0.00734 | -0.0966 | 120.2589
4 | 0.9346 | 0.00763 | -0.0959 | 122.4902
4.5 | 0.9862 | 0.00793 | -0.0952 | 124.3632
5 | 1.0368 | 0.00832 | -0.0943 | 124.6154
5.5 | 1.0868 | 0.00875 | -0.0934 | 124.2057
6 | 1.1258 | 0.01017 | -0.0909 | 110.6981
6.5 | 1.1566 | 0.01242 | -0.087 | 93.124
7 | 1.2001 | 0.0134 | -0.085 | 89.5597
7.5 | 1.2431 | 0.01434 | -0.083 | 86.6876
8 | 1.2817 | 0.0156 | -0.0802 | 82.1603
8.5 | 1.3194 | 0.01676 | -0.0774 | 78.7232
9 | 1.3521 | 0.01812 | -0.0739 | 74.6192
9.5 | 1.3572 | 0.02065 | -0.0659 | 65.724
10 | 1.377 | 0.02218 | -0.0607 | 62.083
10.5 | 1.3903 | 0.02425 | -0.0553 | 57.332
11 | 1.396 | 0.02714 | -0.05 | 51.437
11.5 | 1.4043 | 0.03028 | -0.0461 | 46.3771
12 | 1.4123 | 0.03385 | -0.0432 | 41.7223
12.5 | 1.4149 | 0.0383 | -0.0409 | 36.9426
13 | 1.3986 | 0.04597 | -0.037 | 30.4242
13.5 | 1.4009 | 0.05121 | -0.0362 | 27.356
14 | 1.4003 | 0.05705 | -0.0363 | 24.5451
14.5 | 1.3934 | 0.06435 | -0.0369 | 21.6535
15 | 1.3792 | 0.0733 | -0.0386 | 18.8158
15.5 | 1.3593 | 0.08386 | -0.0418 | 16.2092
16 | 1.3293 | 0.09719 | -0.0471 | 13.6773
16.5 | 1.3013 | 0.11109 | -0.054 | 11.7139
17 | 1.2661 | 0.12768 | -0.0632 | 9.9162
17.5 | 1.2324 | 0.14509 | -0.0737 | 8.494

## 43. Re 1M Mach 0.10 (1)
BIGFOIL.COM POLAR EXPORT
goe428
GOE 428 |  |  |  | Cl Max: | 1.597 | at alpha= | 10.5 | deg
JavaFoil+Calcfoil stall+Eppler ext transition |  |  |  | L/D Max: | 155.167 | at alpha= | 4.5 | deg
Re: | 1000000 |  |  | Cd Min: | 0.0054 | at alpha= | 0 | deg
Mach: | 0.1 |  |  | Cl=0 at alpha= | -5.5122 | deg
|  |  |  | @ Cl=0.1, Cd= | 0.033609
|  |  |  | @ Cl=0.4, Cd= | 0.0059821
|  |  |  | @ Cl=0.6, Cd= | 0.0055244
alpha (deg) | Cl | Cd | Cm | Cl/Cd
-17 | -0.23 | 0.14881 | -0.026 | -1.547
-16.5 | -0.241 | 0.1426 | -0.027 | -1.693
-16 | -0.253 | 0.13223 | -0.027 | -1.91
-15.5 | -0.263 | 0.12787 | -0.027 | -2.059
-15 | -0.274 | 0.12453 | -0.028 | -2.197
-14.5 | -0.283 | 0.11891 | -0.028 | -2.38
-14 | -0.291 | 0.12304 | -0.028 | -2.368
-13.5 | -0.298 | 0.11334 | -0.028 | -2.631
-13 | -0.303 | 0.10412 | -0.028 | -2.913
-12.5 | -0.306 | 0.09768 | -0.029 | -3.136
-12 | -0.307 | 0.08991 | -0.03 | -3.411
-11.5 | -0.304 | 0.08385 | -0.031 | -3.628
-11 | -0.298 | 0.07802 | -0.032 | -3.825
-10.5 | -0.289 | 0.07263 | -0.033 | -3.98
-10 | -0.276 | 0.06695 | -0.035 | -4.121
-9.5 | -0.259 | 0.06299 | -0.036 | -4.109
-9 | -0.238 | 0.05829 | -0.037 | -4.08
-8.5 | -0.213 | 0.05436 | -0.039 | -3.916
-8 | -0.184 | 0.05042 | -0.04 | -3.655
-7.5 | -0.152 | 0.04725 | -0.041 | -3.225
-7 | -0.117 | 0.04418 | -0.042 | -2.658
-6.5 | -0.08 | 0.04162 | -0.042 | -1.92
-6 | -0.04 | 0.0393 | -0.042 | -1.024
-5.5 | 0.001 | 0.03742 | -0.042 | 0.028
-5 | 0.044 | 0.03576 | -0.043 | 1.221
-4.5 | 0.087 | 0.03404 | -0.044 | 2.562
-4 | 0.131 | 0.03258 | -0.046 | 4.023
-3.5 | 0.216 | 0.0065 | -0.096 | 33.226
-3 | 0.271 | 0.00651 | -0.097 | 41.608
-2.5 | 0.326 | 0.00593 | -0.099 | 55.064
-2 | 0.382 | 0.00595 | -0.1 | 64.171
-1.5 | 0.438 | 0.00605 | -0.101 | 72.389
-1 | 0.494 | 0.00608 | -0.103 | 81.342
-0.5 | 0.55 | 0.00609 | -0.104 | 90.271
0 | 0.611 | 0.0054 | -0.105 | 113.145
0.5 | 0.667 | 0.00555 | -0.106 | 120.176
1 | 0.724 | 0.00702 | -0.107 | 103.119
1.5 | 0.781 | 0.00732 | -0.108 | 106.654
2 | 0.838 | 0.00663 | -0.109 | 126.339
2.5 | 0.895 | 0.00702 | -0.111 | 127.58
3 | 0.952 | 0.00757 | -0.112 | 125.794
3.5 | 1.01 | 0.00667 | -0.113 | 151.319
4 | 1.067 | 0.00694 | -0.114 | 153.68
4.5 | 1.124 | 0.00724 | -0.115 | 155.167
5 | 1.181 | 0.00978 | -0.116 | 120.685
5.5 | 1.237 | 0.01078 | -0.117 | 114.767
6 | 1.292 | 0.0113 | -0.118 | 114.323
6.5 | 1.346 | 0.01192 | -0.119 | 112.97
7 | 1.4 | 0.01252 | -0.12 | 111.76
7.5 | 1.451 | 0.01311 | -0.121 | 110.739
8 | 1.493 | 0.01381 | -0.122 | 108.068
8.5 | 1.529 | 0.01763 | -0.123 | 86.701
9 | 1.558 | 0.01866 | -0.124 | 83.491
9.5 | 1.58 | 0.02012 | -0.125 | 78.532
10 | 1.593 | 0.01814 | -0.126 | 87.83
10.5 | 1.597 | 0.02295 | -0.126 | 69.61
11 | 1.593 | 0.02439 | -0.127 | 65.303
11.5 | 1.537 | 0.02681 | -0.125 | 57.328
12 | 1.492 | 0.03035 | -0.123 | 49.153
12.5 | 1.453 | 0.03229 | -0.123 | 45.012
13 | 1.4 | 0.03641 | -0.122 | 38.464
13.5 | 1.322 | 0.04509 | -0.119 | 29.316
14 | 1.113 | 0.10509 | -0.062 | 10.593
14.5 | 1.066 | 0.11327 | -0.061 | 9.415
15 | 1.017 | 0.11945 | -0.06 | 8.514
15.5 | 0.966 | 0.12714 | -0.058 | 7.599

## 44. Re 1M Mach 0.10 (2)
BIGFOIL.COM POLAR EXPORT
goe428
GOE 428 |  |  |  | Cl Max: | 0.6175 | at alpha= | 1 | deg
XFOIL ncrit=9 |  |  |  | L/D Max: | 83.7856 | at alpha= | 1 | deg
Re: | 1000000 |  |  | Cd Min: | 0.2391 | at alpha= | -20 | deg
Mach: | 0.1 |  |  | Cl=0 at alpha= | -4.8152 | deg
|  |  |  | @ Cl=0.1, Cd= | 0.010134
|  |  |  | @ Cl=0.4, Cd= | 0.0076113
|  |  |  | @ Cl=0.6, Cd= | 0.0073396
alpha (deg) | Cl | Cd | Cm | Cl/Cd
-20 | -0.5922 | 0.2391 | 0.0241 | -2.4768
-19.5 | -0.5752 | 0.23291 | 0.0206 | -2.4696
-19 | -0.5582 | 0.22663 | 0.0172 | -2.463
-18.5 | -0.5413 | 0.22038 | 0.0138 | -2.4562
-18 | -0.5249 | 0.21401 | 0.0105 | -2.4527
-17.5 | -0.5088 | 0.20781 | 0.0073 | -2.4484
-17 | -0.4936 | 0.2012 | 0.0041 | -2.4533
-16.5 | -0.4784 | 0.19491 | 0.0011 | -2.4545
-15.5 | -0.4503 | 0.1817 | -0.0036 | -2.4783
-15 | -0.4357 | 0.17583 | -0.0061 | -2.478
-14.5 | -0.4216 | 0.16963 | -0.0085 | -2.4854
-14 | -0.4073 | 0.16295 | -0.011 | -2.4995
-13.5 | -0.3938 | 0.1565 | -0.0135 | -2.5163
-13 | -0.3816 | 0.15001 | -0.0161 | -2.5438
-12.5 | -0.37 | 0.14361 | -0.0185 | -2.5764
-12 | -0.3589 | 0.13711 | -0.0207 | -2.6176
-11.5 | -0.3496 | 0.12982 | -0.022 | -2.693
-11 | -0.3382 | 0.12398 | -0.0233 | -2.7279
-10.5 | -0.3273 | 0.1183 | -0.0246 | -2.7667
-10 | -0.317 | 0.11286 | -0.0257 | -2.8088
-9.5 | -0.3084 | 0.10721 | -0.0268 | -2.8766
-9 | -0.3015 | 0.1016 | -0.0276 | -2.9675
-8.5 | -0.3001 | 0.09587 | -0.0289 | -3.1303
-7.5 | -0.2689 | 0.08017 | -0.0409 | -3.3541
-7 | -0.2241 | 0.07301 | -0.0513 | -3.0694
-6.5 | -0.1667 | 0.06447 | -0.0666 | -2.5857
-6 | -0.078 | 0.05216 | -0.0916 | -1.4954
-5.5 | -0.0369 | 0.04366 | -0.0991 | -0.84517
-5 | -0.0187 | 0.01357 | -0.1072 | -1.378
-4.5 | 0.0319 | 0.01168 | -0.1062 | 2.7312
-4 | 0.0844 | 0.01037 | -0.1053 | 8.1389
-3.5 | 0.1373 | 0.00957 | -0.1045 | 14.3469
-3 | 0.1916 | 0.00921 | -0.1038 | 20.8035
-2.5 | 0.2444 | 0.00851 | -0.1029 | 28.7192
-2 | 0.2983 | 0.00839 | -0.1022 | 35.5542
-1.5 | 0.3508 | 0.00773 | -0.1013 | 45.3816
-1 | 0.4047 | 0.0076 | -0.1007 | 53.25
-0.5 | 0.4585 | 0.00739 | -0.1 | 62.0433
0 | 0.5119 | 0.00722 | -0.0994 | 70.9003
0.5 | 0.5656 | 0.00728 | -0.0989 | 77.6923
1 | 0.6175 | 0.00737 | -0.0981 | 83.7856

## 45. Re 1M Mach 0.25 (1)
BIGFOIL.COM POLAR EXPORT
goe428
GOE 428 |  |  |  | Cl Max: | 1.588 | at alpha= | 9.5 | deg
JavaFoil+Calcfoil stall+Eppler ext transition |  |  |  | L/D Max: | 158.959 | at alpha= | 4.5 | deg
Re: | 1000000 |  |  | Cd Min: | 0.00537 | at alpha= | 0 | deg
Mach: | 0.25 |  |  | Cl=0 at alpha= | -5.5119 | deg
|  |  |  | @ Cl=0.1, Cd= | 0.033893
|  |  |  | @ Cl=0.4, Cd= | 0.0064714
|  |  |  | @ Cl=0.6, Cd= | 0.0056811
alpha (deg) | Cl | Cd | Cm | Cl/Cd
-15.5 | -0.05 | 0.12739 | -0.03 | -0.389
-15 | -0.047 | 0.11973 | -0.031 | -0.394
-14.5 | -0.045 | 0.11397 | -0.032 | -0.393
-14 | -0.064 | 0.10724 | -0.032 | -0.593
-13.5 | -0.122 | 0.10511 | -0.032 | -1.158
-13 | -0.156 | 0.10205 | -0.032 | -1.528
-12.5 | -0.184 | 0.09635 | -0.032 | -1.906
-12 | -0.206 | 0.09365 | -0.032 | -2.202
-11.5 | -0.224 | 0.10228 | -0.032 | -2.187
-11 | -0.236 | 0.09086 | -0.032 | -2.595
-10.5 | -0.242 | 0.08043 | -0.032 | -3.008
-10 | -0.242 | 0.07315 | -0.033 | -3.309
-9.5 | -0.236 | 0.06732 | -0.035 | -3.503
-9 | -0.223 | 0.06149 | -0.036 | -3.632
-8.5 | -0.205 | 0.05694 | -0.038 | -3.596
-8 | -0.181 | 0.05266 | -0.04 | -3.43
-7.5 | -0.151 | 0.04848 | -0.041 | -3.124
-7 | -0.118 | 0.04496 | -0.042 | -2.623
-6.5 | -0.081 | 0.04222 | -0.043 | -1.916
-6 | -0.041 | 0.03983 | -0.044 | -1.029
-5.5 | 0.001 | 0.03783 | -0.043 | 0.029
-5 | 0.045 | 0.0359 | -0.044 | 1.245
-4.5 | 0.089 | 0.03426 | -0.045 | 2.609
-4 | 0.134 | 0.03276 | -0.046 | 4.104
-3.5 | 0.18 | 0.03147 | -0.048 | 5.719
-3 | 0.278 | 0.0065 | -0.1 | 42.789
-2.5 | 0.335 | 0.00587 | -0.101 | 57.1
-2 | 0.392 | 0.00655 | -0.103 | 59.919
-1.5 | 0.45 | 0.00598 | -0.104 | 75.203
-1 | 0.508 | 0.00608 | -0.105 | 83.441
-0.5 | 0.565 | 0.00607 | -0.107 | 93.159
0 | 0.628 | 0.00537 | -0.108 | 116.931
0.5 | 0.686 | 0.00668 | -0.109 | 102.564
1 | 0.744 | 0.00706 | -0.11 | 105.344
1.5 | 0.802 | 0.00738 | -0.111 | 108.721
2 | 0.861 | 0.00772 | -0.113 | 111.442
2.5 | 0.92 | 0.00723 | -0.114 | 127.11
3 | 0.978 | 0.00775 | -0.115 | 126.235
3.5 | 1.037 | 0.00669 | -0.116 | 155.129
4 | 1.096 | 0.00696 | -0.117 | 157.406
4.5 | 1.154 | 0.00726 | -0.118 | 158.959
5 | 1.212 | 0.00988 | -0.119 | 122.664
5.5 | 1.27 | 0.011 | -0.12 | 115.498
6 | 1.326 | 0.01156 | -0.121 | 114.697
6.5 | 1.381 | 0.01221 | -0.122 | 113.104
7 | 1.435 | 0.01286 | -0.123 | 111.596
7.5 | 1.486 | 0.01357 | -0.124 | 109.557
8 | 1.525 | 0.01431 | -0.125 | 106.574
8.5 | 1.557 | 0.01892 | -0.126 | 82.267
9 | 1.578 | 0.01997 | -0.127 | 79.03
9.5 | 1.588 | 0.02157 | -0.128 | 73.625
10 | 1.586 | 0.02337 | -0.129 | 67.847
10.5 | 1.528 | 0.02624 | -0.126 | 58.248
11 | 1.479 | 0.02893 | -0.126 | 51.137
11.5 | 1.418 | 0.03203 | -0.125 | 44.255
12 | 1.341 | 0.03588 | -0.124 | 37.371
12.5 | 1.078 | 0.09139 | -0.062 | 11.791
13 | 1 | 0.09965 | -0.059 | 10.03
13.5 | 0.912 | 0.10939 | -0.056 | 8.335
14 | 0.817 | 0.12116 | -0.055 | 6.74
14.5 | 0.715 | 0.13826 | -0.054 | 5.169

## 46. Re 1M Mach 0.25 (2)
BIGFOIL.COM POLAR EXPORT
goe428
GOE 428 |  |  |  | Cl Max: | 1.3659 | at alpha= | 12 | deg
XFOIL ncrit=9 |  |  |  | L/D Max: | 125.309 | at alpha= | 5 | deg
Re: | 1000000 |  |  | Cd Min: | 0.17073 | at alpha= | 17 | deg
Mach: | 0.25 |  |  | Cl=0 at alpha= | -5.0617 | deg
|  |  |  | @ Cl=0.1, Cd= | 0.011618
|  |  |  | @ Cl=0.4, Cd= | 0.0077706
|  |  |  | @ Cl=0.6, Cd= | 0.0075045
alpha (deg) | Cl | Cd | Cm | Cl/Cd
-7.5 | -0.2519 | 0.08207 | -0.0404 | -3.0693
-7 | -0.2135 | 0.07511 | -0.0497 | -2.8425
-6.5 | -0.1533 | 0.06598 | -0.0668 | -2.3234
-6 | -0.0694 | 0.05428 | -0.0915 | -1.2786
-5.5 | -0.0348 | 0.04675 | -0.098 | -0.74439
-5 | 0.0049 | 0.03816 | -0.1038 | 0.12841
-4.5 | 0.0445 | 0.02469 | -0.1096 | 1.8023
-4 | 0.0859 | 0.01215 | -0.109 | 7.07
-3.5 | 0.1394 | 0.01013 | -0.1078 | 13.7611
-3 | 0.195 | 0.00944 | -0.1068 | 20.6568
-2.5 | 0.2498 | 0.00876 | -0.1058 | 28.516
-2 | 0.3055 | 0.00852 | -0.1049 | 35.8568
-1.5 | 0.3598 | 0.0079 | -0.1039 | 45.5443
-1 | 0.4157 | 0.00772 | -0.1032 | 53.8472
-0.5 | 0.4712 | 0.00751 | -0.1025 | 62.743
0 | 0.5262 | 0.00735 | -0.1018 | 71.5918
0.5 | 0.5812 | 0.00743 | -0.1011 | 78.2234
1 | 0.6342 | 0.00764 | -0.1001 | 83.0105
2.5 | 0.8046 | 0.00701 | -0.1002 | 114.7789
3 | 0.8586 | 0.0073 | -0.0994 | 117.6164
3.5 | 0.9127 | 0.0076 | -0.0985 | 120.0921
4.5 | 1.0204 | 0.00823 | -0.0967 | 123.9854
5 | 1.0739 | 0.00857 | -0.0957 | 125.3092
5.5 | 1.1251 | 0.0091 | -0.0944 | 123.6374
6.5 | 1.1928 | 0.0131 | -0.0864 | 91.0534
7 | 1.2378 | 0.01407 | -0.0838 | 87.9744
7.5 | 1.2744 | 0.01561 | -0.0799 | 81.64
8 | 1.3131 | 0.01679 | -0.0765 | 78.2073
8.5 | 1.3419 | 0.01834 | -0.0714 | 73.1679
9 | 1.3548 | 0.02026 | -0.0641 | 66.8707
9.5 | 1.3478 | 0.02351 | -0.0553 | 57.3288
10 | 1.3549 | 0.02655 | -0.0498 | 51.032
10.5 | 1.3604 | 0.03027 | -0.0455 | 44.9422
11 | 1.3612 | 0.03498 | -0.042 | 38.9137
11.5 | 1.3643 | 0.03994 | -0.0394 | 34.1587
12 | 1.3659 | 0.04543 | -0.0378 | 30.066
12.5 | 1.3625 | 0.05184 | -0.037 | 26.2828
13 | 1.3498 | 0.05993 | -0.0367 | 22.5229
13.5 | 1.3345 | 0.06907 | -0.0379 | 19.321
14 | 1.3067 | 0.0809 | -0.0413 | 16.152
14.5 | 1.2778 | 0.09398 | -0.0467 | 13.5965
15 | 1.2504 | 0.10788 | -0.0537 | 11.5907
15.5 | 1.2227 | 0.12287 | -0.0621 | 9.9512
16 | 1.1982 | 0.13816 | -0.0712 | 8.6726
16.5 | 1.1722 | 0.15493 | -0.0817 | 7.566
17 | 1.1556 | 0.17073 | -0.0917 | 6.7686

## 47. Re 1M Mach 0.50 (1)
BIGFOIL.COM POLAR EXPORT
goe428
GOE 428 |  |  |  | Cl Max: | 1.599 | at alpha= | 7.5 | deg
JavaFoil+Calcfoil stall+Eppler ext transition |  |  |  | L/D Max: | 152.125 | at alpha= | 3.5 | deg
Re: | 1000000 |  |  | Cd Min: | 0.00608 | at alpha= | 0 | deg
Mach: | 0.5 |  |  | Cl=0 at alpha= | -5.5122 | deg
|  |  |  | @ Cl=0.1, Cd= | 0.035191
|  |  |  | @ Cl=0.4, Cd= | 0.0064598
|  |  |  | @ Cl=0.6, Cd= | 0.0063634
alpha (deg) | Cl | Cd | Cm | Cl/Cd
-20 | -0.66 | 0.17861 | -0.033 | -3.696
-19.5 | -0.638 | 0.17393 | -0.032 | -3.669
-19 | -0.617 | 0.1759 | -0.033 | -3.505
-18.5 | -0.595 | 0.1613 | -0.033 | -3.692
-18 | -0.574 | 0.15712 | -0.033 | -3.653
-17.5 | -0.552 | 0.15822 | -0.034 | -3.491
-17 | -0.531 | 0.1555 | -0.035 | -3.416
-16.5 | -0.51 | 0.14041 | -0.035 | -3.63
-16 | -0.488 | 0.13539 | -0.036 | -3.605
-15.5 | -0.466 | 0.13122 | -0.037 | -3.553
-15 | -0.444 | 0.13663 | -0.037 | -3.25
-14.5 | -0.422 | 0.12187 | -0.038 | -3.463
-14 | -0.4 | 0.119 | -0.039 | -3.36
-13.5 | -0.377 | 0.11966 | -0.038 | -3.148
-13 | -0.354 | 0.11333 | -0.036 | -3.121
-12.5 | -0.331 | 0.11027 | -0.037 | -3.003
-12 | -0.308 | 0.10519 | -0.038 | -2.932
-11.5 | -0.286 | 0.10199 | -0.039 | -2.8
-11 | -0.262 | 0.09785 | -0.039 | -2.683
-10.5 | -0.239 | 0.09873 | -0.04 | -2.424
-10 | -0.216 | 0.09581 | -0.041 | -2.254
-9.5 | -0.192 | 0.08926 | -0.042 | -2.157
-9 | -0.169 | 0.0902 | -0.042 | -1.872
-8.5 | -0.145 | 0.08778 | -0.043 | -1.653
-8 | -0.121 | 0.07734 | -0.042 | -1.565
-7.5 | -0.097 | 0.06563 | -0.04 | -1.477
-7 | -0.073 | 0.06243 | -0.041 | -1.165
-6.5 | -0.048 | 0.06006 | -0.041 | -0.806
-6 | -0.04 | 0.04498 | -0.047 | -0.896
-5.5 | 0.001 | 0.04008 | -0.049 | 0.029
-5 | 0.049 | 0.03741 | -0.048 | 1.299
-4.5 | 0.098 | 0.03526 | -0.049 | 2.793
-4 | 0.149 | 0.03349 | -0.051 | 4.442
-3.5 | 0.2 | 0.03209 | -0.052 | 6.224
-3 | 0.251 | 0.03089 | -0.054 | 8.135
-2.5 | 0.373 | 0.00668 | -0.113 | 55.921
-2 | 0.438 | 0.00615 | -0.115 | 71.177
-1.5 | 0.502 | 0.00615 | -0.116 | 81.671
-1 | 0.567 | 0.00625 | -0.118 | 90.774
-0.5 | 0.631 | 0.00647 | -0.119 | 97.612
0 | 0.701 | 0.00608 | -0.121 | 115.244
0.5 | 0.766 | 0.00734 | -0.122 | 104.32
1 | 0.831 | 0.00776 | -0.123 | 107.096
1.5 | 0.896 | 0.00822 | -0.125 | 108.994
2 | 0.961 | 0.00877 | -0.126 | 109.502
2.5 | 1.026 | 0.00837 | -0.127 | 122.633
3 | 1.091 | 0.00877 | -0.128 | 124.498
3.5 | 1.157 | 0.0076 | -0.13 | 152.125
4 | 1.222 | 0.01051 | -0.131 | 116.272
4.5 | 1.286 | 0.01112 | -0.132 | 115.599
5 | 1.349 | 0.0124 | -0.133 | 108.772
5.5 | 1.411 | 0.01325 | -0.134 | 106.5
6 | 1.469 | 0.01414 | -0.136 | 103.88
6.5 | 1.524 | 0.01511 | -0.137 | 100.907
7 | 1.576 | 0.01636 | -0.138 | 96.329
7.5 | 1.599 | 0.02197 | -0.137 | 72.775
8 | 1.579 | 0.02389 | -0.137 | 66.08
8.5 | 1.477 | 0.02889 | -0.135 | 51.117
9 | 0.764 | 0.0813 | -0.056 | 9.399
9.5 | 0.792 | 0.08432 | -0.059 | 9.395
10 | 0.821 | 0.08992 | -0.065 | 9.13
10.5 | 0.849 | 0.09822 | -0.067 | 8.648
11 | 0.876 | 0.10596 | -0.064 | 8.268
11.5 | 0.904 | 0.10916 | -0.064 | 8.28
12 | 0.932 | 0.11234 | -0.065 | 8.293
12.5 | 0.96 | 0.1159 | -0.067 | 8.282

## 48. Re 1M Mach 0.50 (2)
BIGFOIL.COM POLAR EXPORT
goe428
GOE 428 |  |  |  | Cl Max: | 1.3471 | at alpha= | 7.5 | deg
XFOIL ncrit=9 |  |  |  | L/D Max: | 124.577 | at alpha= | 5 | deg
Re: | 1000000 |  |  | Cd Min: | 0.2604 | at alpha= | -20 | deg
Mach: | 0.5 |  |  | Cl=0 at alpha= | -5.3392 | deg
|  |  |  | @ Cl=0.1, Cd= | 0.032916
|  |  |  | @ Cl=0.4, Cd= | 0.0092083
|  |  |  | @ Cl=0.6, Cd= | 0.00814
alpha (deg) | Cl | Cd | Cm | Cl/Cd
-20 | -0.6448 | 0.2604 | 0.0294 | -2.4762
-19.5 | -0.6229 | 0.25276 | 0.0249 | -2.4644
-19 | -0.6012 | 0.2452 | 0.0205 | -2.4519
-18.5 | -0.5798 | 0.23772 | 0.0162 | -2.439
-17 | -0.5185 | 0.21504 | 0.0049 | -2.4112
-16.5 | -0.4985 | 0.2079 | 0.0015 | -2.3978
-16 | -0.4787 | 0.20091 | -0.0018 | -2.3827
-15.5 | -0.4591 | 0.19386 | -0.0051 | -2.3682
-15 | -0.4399 | 0.18674 | -0.0082 | -2.3557
-14.5 | -0.4204 | 0.17941 | -0.0113 | -2.3432
-14 | -0.402 | 0.17223 | -0.0147 | -2.3341
-13.5 | -0.3847 | 0.16533 | -0.0176 | -2.3269
-12.5 | -0.3528 | 0.15119 | -0.0217 | -2.3335
-12 | -0.3372 | 0.14478 | -0.0237 | -2.3291
-11.5 | -0.3223 | 0.13831 | -0.0256 | -2.3303
-11 | -0.3081 | 0.13193 | -0.0273 | -2.3353
-10.5 | -0.2948 | 0.12565 | -0.0287 | -2.3462
-10 | -0.2823 | 0.11921 | -0.0306 | -2.3681
-9.5 | -0.2714 | 0.11328 | -0.0318 | -2.3958
-9 | -0.264 | 0.10743 | -0.0328 | -2.4574
-8.5 | -0.2586 | 0.10187 | -0.033 | -2.5385
-8 | -0.2243 | 0.09349 | -0.0395 | -2.3992
-7.5 | -0.1861 | 0.08576 | -0.0485 | -2.17
-7 | -0.1424 | 0.07778 | -0.0608 | -1.8308
-6.5 | -0.0586 | 0.06678 | -0.0854 | -0.87751
-6 | -0.0327 | 0.06046 | -0.0918 | -0.54085
-5.5 | -0.0105 | 0.05446 | -0.0961 | -0.1928
-4.5 | 0.0548 | 0.04059 | -0.1076 | 1.3501
-4 | 0.1061 | 0.03188 | -0.1152 | 3.3281
-3.5 | 0.1613 | 0.02295 | -0.1197 | 7.0283
-3 | 0.2136 | 0.01411 | -0.1205 | 15.1382
-2.5 | 0.274 | 0.01097 | -0.1188 | 24.9772
-2 | 0.3371 | 0.00961 | -0.1171 | 35.078
-1.5 | 0.4013 | 0.0092 | -0.1157 | 43.6196
-1 | 0.4633 | 0.00831 | -0.1142 | 55.7521
-0.5 | 0.5261 | 0.00817 | -0.1129 | 64.3941
0 | 0.587 | 0.0081 | -0.1114 | 72.4691
0.5 | 0.6455 | 0.00828 | -0.1097 | 77.9589
1 | 0.7059 | 0.00858 | -0.1084 | 82.2727
1.5 | 0.7666 | 0.00861 | -0.1072 | 89.036
2.5 | 0.9002 | 0.00781 | -0.1075 | 115.2625
3 | 0.9616 | 0.00816 | -0.106 | 117.8431
3.5 | 1.0236 | 0.00849 | -0.1044 | 120.5654
4 | 1.0858 | 0.00884 | -0.1028 | 122.8281
4.5 | 1.1476 | 0.00923 | -0.1008 | 124.3337
5 | 1.2084 | 0.0097 | -0.0985 | 124.5773
5.5 | 1.2441 | 0.01163 | -0.0928 | 106.9733
6 | 1.2698 | 0.01401 | -0.0854 | 90.6353
6.5 | 1.3053 | 0.01546 | -0.0787 | 84.4308
7 | 1.3341 | 0.0171 | -0.0712 | 78.0175
7.5 | 1.3471 | 0.01969 | -0.0628 | 68.4154
8 | 1.3461 | 0.02365 | -0.0553 | 56.9175
8.5 | 1.3426 | 0.0289 | -0.0505 | 46.4567
9 | 1.3325 | 0.03569 | -0.0478 | 37.3354
9.5 | 1.3202 | 0.04335 | -0.0463 | 30.4544
10 | 1.3088 | 0.05121 | -0.0454 | 25.5575
10.5 | 1.298 | 0.05947 | -0.045 | 21.8261
11 | 1.287 | 0.06852 | -0.0461 | 18.7828
11.5 | 1.2699 | 0.07913 | -0.0491 | 16.0483
12 | 1.2489 | 0.09105 | -0.0537 | 13.7166
12.5 | 1.225 | 0.10416 | -0.0598 | 11.7608

## 49. Re 2M Mach 0.00 (1)
BIGFOIL.COM POLAR EXPORT
goe428
GOE 428 |  |  |  | Cl Max: | 1.6 | at alpha= | 10.5 | deg
JavaFoil+Calcfoil stall+Eppler ext transition |  |  |  | L/D Max: | 174.063 | at alpha= | 3 | deg
Re: | 2000000 |  |  | Cd Min: | 0.00518 | at alpha= | -2.5 | deg
Mach: | 0 |  |  | Cl=0 at alpha= | -5.5119 | deg
|  |  |  | @ Cl=0.1, Cd= | 0.0057847
|  |  |  | @ Cl=0.4, Cd= | 0.00527
|  |  |  | @ Cl=0.6, Cd= | 0.0061095
alpha (deg) | Cl | Cd | Cm | Cl/Cd
-17.5 | -0.253 | 0.14323 | -0.027 | -1.764
-17 | -0.262 | 0.13547 | -0.027 | -1.937
-16.5 | -0.272 | 0.13075 | -0.028 | -2.081
-16 | -0.281 | 0.12463 | -0.028 | -2.259
-15.5 | -0.29 | 0.12109 | -0.029 | -2.398
-15 | -0.299 | 0.11355 | -0.029 | -2.63
-14.5 | -0.306 | 0.11035 | -0.03 | -2.772
-14 | -0.312 | 0.10429 | -0.03 | -2.992
-13.5 | -0.317 | 0.10057 | -0.03 | -3.148
-13 | -0.319 | 0.09468 | -0.031 | -3.373
-12.5 | -0.32 | 0.08837 | -0.031 | -3.622
-12 | -0.318 | 0.08389 | -0.033 | -3.795
-11.5 | -0.314 | 0.0772 | -0.033 | -4.064
-11 | -0.306 | 0.07294 | -0.035 | -4.196
-10.5 | -0.295 | 0.06748 | -0.036 | -4.37
-10 | -0.28 | 0.0635 | -0.037 | -4.412
-9.5 | -0.262 | 0.05912 | -0.038 | -4.427
-9 | -0.24 | 0.0551 | -0.039 | -4.349
-8.5 | -0.214 | 0.0515 | -0.04 | -4.153
-8 | -0.185 | 0.0484 | -0.042 | -3.821
-7.5 | -0.153 | 0.04432 | -0.045 | -3.451
-7 | -0.118 | 0.04086 | -0.048 | -2.888
-6.5 | -0.081 | 0.03574 | -0.056 | -2.273
-6 | -0.041 | 0.03139 | -0.061 | -1.316
-5.5 | 0.001 | 0.0053 | -0.091 | 0.246
-5 | 0.054 | 0.00529 | -0.092 | 10.133
-4.5 | 0.107 | 0.00586 | -0.093 | 18.235
-4 | 0.161 | 0.00575 | -0.094 | 27.948
-3.5 | 0.215 | 0.00575 | -0.096 | 37.406
-3 | 0.27 | 0.00571 | -0.097 | 47.207
-2.5 | 0.325 | 0.00518 | -0.098 | 62.729
-2 | 0.38 | 0.00527 | -0.1 | 72.101
-1.5 | 0.436 | 0.00527 | -0.101 | 82.747
-1 | 0.492 | 0.00553 | -0.102 | 89.011
-0.5 | 0.547 | 0.00604 | -0.103 | 90.665
0 | 0.608 | 0.00612 | -0.104 | 99.356
0.5 | 0.664 | 0.00536 | -0.106 | 123.887
1 | 0.72 | 0.00646 | -0.107 | 111.572
1.5 | 0.777 | 0.00671 | -0.108 | 115.753
2 | 0.834 | 0.00607 | -0.109 | 137.379
2.5 | 0.891 | 0.00636 | -0.11 | 140.115
3 | 0.948 | 0.00544 | -0.111 | 174.063
3.5 | 1.005 | 0.00694 | -0.112 | 144.751
4 | 1.062 | 0.0061 | -0.113 | 173.932
4.5 | 1.118 | 0.00756 | -0.114 | 147.884
5 | 1.175 | 0.00848 | -0.115 | 138.585
5.5 | 1.231 | 0.00947 | -0.116 | 129.934
6 | 1.286 | 0.00993 | -0.117 | 129.428
6.5 | 1.34 | 0.01041 | -0.118 | 128.719
7 | 1.393 | 0.01089 | -0.119 | 127.886
7.5 | 1.445 | 0.01143 | -0.12 | 126.389
8 | 1.487 | 0.01201 | -0.121 | 123.825
8.5 | 1.523 | 0.01524 | -0.122 | 99.949
9 | 1.554 | 0.01368 | -0.123 | 113.601
9.5 | 1.577 | 0.01735 | -0.124 | 90.891
10 | 1.592 | 0.0184 | -0.125 | 86.523
10.5 | 1.6 | 0.01973 | -0.126 | 81.081
11 | 1.598 | 0.02105 | -0.127 | 75.91
11.5 | 1.588 | 0.02242 | -0.127 | 70.824
12 | 1.57 | 0.02395 | -0.128 | 65.54
12.5 | 1.504 | 0.02618 | -0.126 | 57.457
13 | 1.45 | 0.02935 | -0.124 | 49.409
13.5 | 1.396 | 0.03345 | -0.123 | 41.73
14 | 1.344 | 0.03643 | -0.123 | 36.895
14.5 | 1.278 | 0.04213 | -0.121 | 30.345
15 | 1.203 | 0.05203 | -0.118 | 23.123
15.5 | 1.112 | 0.0706 | -0.111 | 15.749

## 50. Re 2M Mach 0.00 (2)
BIGFOIL.COM POLAR EXPORT
goe428
GOE 428 |  |  |  | Cl Max: | 1.5555 | at alpha= | 12.5 | deg
XFOIL ncrit=9 |  |  |  | L/D Max: | 144.702 | at alpha= | 4.5 | deg
Re: | 2000000 |  |  | Cd Min: | 0.09817 | at alpha= | 17.5 | deg
Mach: | 0 |  |  | Cl=0 at alpha= | -4.7236 | deg
|  |  |  | @ Cl=0.1, Cd= | 0.0072997
|  |  |  | @ Cl=0.4, Cd= | 0.006572
|  |  |  | @ Cl=0.6, Cd= | 0.0069085
alpha (deg) | Cl | Cd | Cm | Cl/Cd
-7.5 | -0.2671 | 0.01942 | -0.1093 | -13.7539
-7 | -0.2065 | 0.02343 | -0.1085 | -8.8135
-6.5 | -0.1527 | 0.02835 | -0.106 | -5.3862
-6 | -0.1354 | 0.00979 | -0.1057 | -13.8304
-5.5 | -0.0831 | 0.00885 | -0.105 | -9.3898
-5 | -0.0298 | 0.00831 | -0.1043 | -3.586
-4.5 | 0.0241 | 0.0079 | -0.1038 | 3.0506
-4 | 0.0773 | 0.00735 | -0.1031 | 10.517
-3.5 | 0.1314 | 0.00723 | -0.1026 | 18.1743
-3 | 0.1851 | 0.00697 | -0.102 | 26.5567
-2.5 | 0.2401 | 0.00703 | -0.1016 | 34.1536
-2 | 0.2941 | 0.00676 | -0.1011 | 43.5059
-1.5 | 0.349 | 0.00677 | -0.1008 | 51.551
-1 | 0.4031 | 0.00656 | -0.1003 | 61.4482
-0.5 | 0.4572 | 0.00655 | -0.0998 | 69.8015
0 | 0.5099 | 0.00671 | -0.0992 | 75.9911
0.5 | 0.5619 | 0.00675 | -0.0985 | 83.2444
1 | 0.6148 | 0.00697 | -0.0979 | 88.2066
1.5 | 0.6677 | 0.0071 | -0.0974 | 94.0423
2 | 0.7162 | 0.00639 | -0.0964 | 112.0814
2.5 | 0.7848 | 0.00591 | -0.0995 | 132.7919
3 | 0.8375 | 0.00611 | -0.0989 | 137.0704
3.5 | 0.8901 | 0.00633 | -0.0983 | 140.6161
4 | 0.9425 | 0.00657 | -0.0976 | 143.4551
4.5 | 0.9941 | 0.00687 | -0.0969 | 144.7016
5 | 1.0428 | 0.00743 | -0.0958 | 140.3499
5.5 | 1.078 | 0.00924 | -0.0925 | 116.6667
6 | 1.126 | 0.00986 | -0.0912 | 114.1988
6.5 | 1.1687 | 0.01097 | -0.0891 | 106.536
7 | 1.2158 | 0.01162 | -0.0877 | 104.6299
7.5 | 1.2626 | 0.01224 | -0.0864 | 103.1536
8 | 1.3058 | 0.01315 | -0.0844 | 99.3004
8.5 | 1.35 | 0.01387 | -0.0827 | 97.3324
9 | 1.3931 | 0.0146 | -0.0809 | 95.4178
9.5 | 1.4235 | 0.01622 | -0.0769 | 87.762
10 | 1.461 | 0.01712 | -0.0742 | 85.3388
10.5 | 1.4908 | 0.01819 | -0.0703 | 81.9571
11 | 1.5092 | 0.01956 | -0.0644 | 77.1575
11.5 | 1.5284 | 0.02101 | -0.0594 | 72.7463
12 | 1.546 | 0.0227 | -0.0548 | 68.1057
12.5 | 1.5555 | 0.02513 | -0.05 | 61.8981
13 | 1.519 | 0.0318 | -0.0432 | 47.7673
13.5 | 1.5313 | 0.03519 | -0.0414 | 43.5152
14 | 1.5368 | 0.03958 | -0.0401 | 38.8277
14.5 | 1.539 | 0.04471 | -0.0394 | 34.4218
15 | 1.5377 | 0.05067 | -0.0395 | 30.3473
15.5 | 1.5242 | 0.05859 | -0.0405 | 26.0147
16 | 1.5128 | 0.06685 | -0.0423 | 22.6298
16.5 | 1.4979 | 0.0762 | -0.045 | 19.6575
17 | 1.4819 | 0.08629 | -0.0486 | 17.1735
17.5 | 1.458 | 0.09817 | -0.0532 | 14.8518

## 51. Re 2M Mach 0.10 (1)
BIGFOIL.COM POLAR EXPORT
goe428
GOE 428 |  |  |  | Cl Max: | 1.597 | at alpha= | 10.5 | deg
JavaFoil+Calcfoil stall+Eppler ext transition |  |  |  | L/D Max: | 176.285 | at alpha= | 4 | deg
Re: | 2000000 |  |  | Cd Min: | 0.00522 | at alpha= | -2.5 | deg
Mach: | 0.1 |  |  | Cl=0 at alpha= | -5.5119 | deg
|  |  |  | @ Cl=0.1, Cd= | 0.0057313
|  |  |  | @ Cl=0.4, Cd= | 0.0052489
|  |  |  | @ Cl=0.6, Cd= | 0.0061293
alpha (deg) | Cl | Cd | Cm | Cl/Cd
-17.5 | -0.219 | 0.14241 | -0.027 | -1.539
-17 | -0.23 | 0.13743 | -0.027 | -1.677
-16.5 | -0.242 | 0.13134 | -0.028 | -1.84
-16 | -0.253 | 0.12491 | -0.029 | -2.024
-15.5 | -0.264 | 0.12007 | -0.029 | -2.196
-15 | -0.274 | 0.11572 | -0.03 | -2.367
-14.5 | -0.283 | 0.10938 | -0.03 | -2.591
-14 | -0.292 | 0.10521 | -0.031 | -2.773
-13.5 | -0.299 | 0.10082 | -0.031 | -2.962
-13 | -0.304 | 0.09592 | -0.031 | -3.166
-12.5 | -0.307 | 0.0913 | -0.031 | -3.359
-12 | -0.307 | 0.0847 | -0.032 | -3.626
-11.5 | -0.305 | 0.0787 | -0.033 | -3.871
-11 | -0.299 | 0.07387 | -0.035 | -4.046
-10.5 | -0.289 | 0.06845 | -0.036 | -4.229
-10 | -0.276 | 0.06365 | -0.037 | -4.34
-9.5 | -0.259 | 0.05985 | -0.038 | -4.33
-9 | -0.238 | 0.05563 | -0.039 | -4.279
-8.5 | -0.213 | 0.05177 | -0.04 | -4.115
-8 | -0.185 | 0.04801 | -0.042 | -3.847
-7.5 | -0.153 | 0.04505 | -0.045 | -3.394
-7 | -0.118 | 0.04114 | -0.048 | -2.872
-6.5 | -0.081 | 0.03658 | -0.055 | -2.221
-6 | -0.041 | 0.03231 | -0.06 | -1.279
-5.5 | 0.001 | 0.00532 | -0.091 | 0.246
-5 | 0.054 | 0.00528 | -0.092 | 10.186
-4.5 | 0.107 | 0.0058 | -0.094 | 18.531
-4 | 0.161 | 0.0058 | -0.095 | 27.816
-3.5 | 0.216 | 0.00578 | -0.096 | 37.367
-3 | 0.271 | 0.00576 | -0.097 | 47.042
-2.5 | 0.326 | 0.00522 | -0.099 | 62.521
-2 | 0.382 | 0.00522 | -0.1 | 73.248
-1.5 | 0.438 | 0.00531 | -0.101 | 82.555
-1 | 0.494 | 0.00558 | -0.103 | 88.635
-0.5 | 0.55 | 0.00599 | -0.104 | 91.838
0 | 0.611 | 0.00616 | -0.105 | 99.205
0.5 | 0.667 | 0.00539 | -0.106 | 123.846
1 | 0.724 | 0.00651 | -0.107 | 111.271
1.5 | 0.781 | 0.00674 | -0.108 | 115.887
2 | 0.838 | 0.00609 | -0.11 | 137.658
2.5 | 0.895 | 0.00638 | -0.111 | 140.33
3 | 0.952 | 0.00545 | -0.112 | 174.702
3.5 | 1.01 | 0.00703 | -0.113 | 143.737
4 | 1.067 | 0.00605 | -0.114 | 176.285
4.5 | 1.124 | 0.00762 | -0.115 | 147.513
5 | 1.181 | 0.00855 | -0.116 | 138.026
5.5 | 1.237 | 0.00949 | -0.117 | 130.311
6 | 1.292 | 0.00995 | -0.118 | 129.888
6.5 | 1.346 | 0.0105 | -0.119 | 128.253
7 | 1.4 | 0.01094 | -0.12 | 127.956
7.5 | 1.451 | 0.01153 | -0.121 | 125.891
8 | 1.493 | 0.01209 | -0.122 | 123.495
8.5 | 1.529 | 0.01545 | -0.123 | 98.973
9 | 1.558 | 0.01384 | -0.124 | 112.575
9.5 | 1.58 | 0.01754 | -0.125 | 90.085
10 | 1.593 | 0.01579 | -0.126 | 100.918
10.5 | 1.597 | 0.02004 | -0.126 | 79.726
11 | 1.593 | 0.02143 | -0.127 | 74.33
11.5 | 1.578 | 0.02294 | -0.128 | 68.804
12 | 1.524 | 0.02497 | -0.126 | 61.014
12.5 | 1.476 | 0.0272 | -0.125 | 54.268
13 | 1.42 | 0.03061 | -0.124 | 46.38
13.5 | 1.365 | 0.03338 | -0.124 | 40.89
14 | 1.295 | 0.03917 | -0.122 | 33.072
14.5 | 1.209 | 0.04996 | -0.118 | 24.194
15 | 1.105 | 0.07171 | -0.109 | 15.413
15.5 | 0.968 | 0.12021 | -0.064 | 8.056

## 52. Re 2M Mach 0.10 (2)
BIGFOIL.COM POLAR EXPORT
goe428
GOE 428 |  |  |  | Cl Max: | 1.5403 | at alpha= | 12.5 | deg
XFOIL ncrit=9 |  |  |  | L/D Max: | 144.645 | at alpha= | 4.5 | deg
Re: | 2000000 |  |  | Cd Min: | 0.10782 | at alpha= | 17.5 | deg
Mach: | 0.1 |  |  | Cl=0 at alpha= | -4.7173 | deg
|  |  |  | @ Cl=0.1, Cd= | 0.0073355
|  |  |  | @ Cl=0.4, Cd= | 0.0066
|  |  |  | @ Cl=0.6, Cd= | 0.006919
alpha (deg) | Cl | Cd | Cm | Cl/Cd
-7 | -0.2273 | 0.01513 | -0.1097 | -15.0231
-6.5 | -0.1849 | 0.01219 | -0.1079 | -15.1682
-6 | -0.1334 | 0.01139 | -0.1069 | -11.712
-5.5 | -0.0843 | 0.00904 | -0.1058 | -9.3252
-5 | -0.0307 | 0.00845 | -0.1051 | -3.6331
-4.5 | 0.0236 | 0.00796 | -0.1045 | 2.9648
-4 | 0.0772 | 0.00739 | -0.1037 | 10.4465
-3.5 | 0.1316 | 0.00726 | -0.1031 | 18.1267
-3 | 0.1858 | 0.00699 | -0.1025 | 26.5808
-2.5 | 0.241 | 0.00704 | -0.1021 | 34.233
-2 | 0.2955 | 0.00677 | -0.1016 | 43.6484
-1.5 | 0.3507 | 0.00679 | -0.1013 | 51.6495
-1 | 0.4052 | 0.00658 | -0.1008 | 61.5805
-0.5 | 0.4595 | 0.00657 | -0.1003 | 69.9391
0 | 0.5125 | 0.00674 | -0.0996 | 76.0386
0.5 | 0.5648 | 0.00678 | -0.0989 | 83.3038
1 | 0.618 | 0.00699 | -0.0983 | 88.412
1.5 | 0.6713 | 0.00713 | -0.0978 | 94.1515
2 | 0.7206 | 0.00649 | -0.0969 | 111.0324
3.5 | 0.895 | 0.00635 | -0.0986 | 140.9449
4 | 0.9477 | 0.00659 | -0.098 | 143.8088
4.5 | 0.9995 | 0.00691 | -0.0972 | 144.6454
5 | 1.0484 | 0.00749 | -0.096 | 139.9733
5.5 | 1.0837 | 0.00929 | -0.0926 | 116.6523
6 | 1.1319 | 0.00993 | -0.0913 | 113.9879
6.5 | 1.1749 | 0.01104 | -0.0891 | 106.4221
7 | 1.2223 | 0.0117 | -0.0877 | 104.4701
7.5 | 1.2692 | 0.01234 | -0.0862 | 102.8525
8 | 1.3124 | 0.01326 | -0.0841 | 98.9744
8.5 | 1.3565 | 0.01403 | -0.0822 | 96.6857
9 | 1.3992 | 0.01481 | -0.0802 | 94.4767
9.5 | 1.4289 | 0.01644 | -0.076 | 86.9161
10 | 1.464 | 0.01748 | -0.0727 | 83.7529
10.5 | 1.4889 | 0.01862 | -0.0677 | 79.9624
11 | 1.5054 | 0.02016 | -0.0617 | 74.6726
11.5 | 1.5232 | 0.02179 | -0.0566 | 69.9036
12 | 1.5388 | 0.02375 | -0.052 | 64.7916
12.5 | 1.5403 | 0.027 | -0.047 | 57.0481
13 | 1.5081 | 0.03392 | -0.0417 | 44.4605
13.5 | 1.5194 | 0.03767 | -0.0402 | 40.3345
14 | 1.5206 | 0.04284 | -0.0393 | 35.4949
14.5 | 1.517 | 0.04899 | -0.0391 | 30.9655
15 | 1.5092 | 0.0561 | -0.0397 | 26.902
15.5 | 1.4938 | 0.06475 | -0.0412 | 23.0703
16 | 1.4782 | 0.07413 | -0.0438 | 19.9406
16.5 | 1.4629 | 0.08402 | -0.0471 | 17.4113
17 | 1.4436 | 0.09516 | -0.0515 | 15.1702
17.5 | 1.4187 | 0.10782 | -0.0569 | 13.158

## 53. Re 2M Mach 0.25 (1)
BIGFOIL.COM POLAR EXPORT
goe428
GOE 428 |  |  |  | Cl Max: | 1.588 | at alpha= | 9.5 | deg
JavaFoil+Calcfoil stall+Eppler ext transition |  |  |  | L/D Max: | 179.485 | at alpha= | 3 | deg
Re: | 2000000 |  |  | Cd Min: | 0.0052 | at alpha= | -2.5 | deg
Mach: | 0.25 |  |  | Cl=0 at alpha= | -5.5116 | deg
|  |  |  | @ Cl=0.1, Cd= | 0.0057964
|  |  |  | @ Cl=0.4, Cd= | 0.0056466
|  |  |  | @ Cl=0.6, Cd= | 0.0052222
alpha (deg) | Cl | Cd | Cm | Cl/Cd
-15.5 | -0.05 | 0.12204 | -0.031 | -0.406
-15 | -0.047 | 0.11454 | -0.031 | -0.412
-14.5 | -0.045 | 0.1071 | -0.032 | -0.419
-14 | -0.064 | 0.10132 | -0.033 | -0.628
-13.5 | -0.122 | 0.09888 | -0.033 | -1.232
-13 | -0.156 | 0.09428 | -0.034 | -1.655
-12.5 | -0.184 | 0.09057 | -0.034 | -2.029
-12 | -0.206 | 0.08662 | -0.034 | -2.383
-11.5 | -0.224 | 0.08377 | -0.034 | -2.674
-11 | -0.236 | 0.07963 | -0.034 | -2.964
-10.5 | -0.242 | 0.07449 | -0.034 | -3.25
-10 | -0.242 | 0.06876 | -0.035 | -3.524
-9.5 | -0.236 | 0.06378 | -0.037 | -3.703
-9 | -0.224 | 0.05827 | -0.039 | -3.838
-8.5 | -0.205 | 0.05401 | -0.04 | -3.795
-8 | -0.181 | 0.05006 | -0.041 | -3.611
-7.5 | -0.152 | 0.04614 | -0.042 | -3.284
-7 | -0.118 | 0.04281 | -0.046 | -2.762
-6.5 | -0.081 | 0.03984 | -0.05 | -2.042
-6 | -0.042 | 0.03549 | -0.056 | -1.171
-5.5 | 0.001 | 0.03667 | -0.045 | 0.03
-5 | 0.055 | 0.00524 | -0.095 | 10.515
-4.5 | 0.11 | 0.00592 | -0.096 | 18.612
-4 | 0.166 | 0.00579 | -0.097 | 28.598
-3.5 | 0.222 | 0.00577 | -0.099 | 38.416
-3 | 0.278 | 0.00571 | -0.1 | 48.723
-2.5 | 0.335 | 0.0052 | -0.101 | 64.52
-2 | 0.392 | 0.00571 | -0.103 | 68.735
-1.5 | 0.45 | 0.00525 | -0.104 | 85.675
-1 | 0.508 | 0.00561 | -0.105 | 90.581
-0.5 | 0.565 | 0.0052 | -0.107 | 108.691
0 | 0.628 | 0.00524 | -0.108 | 119.733
0.5 | 0.686 | 0.00629 | -0.109 | 108.963
1 | 0.744 | 0.00653 | -0.11 | 113.973
1.5 | 0.802 | 0.0069 | -0.111 | 116.265
2 | 0.861 | 0.00718 | -0.113 | 119.845
2.5 | 0.92 | 0.00652 | -0.114 | 141.002
3 | 0.978 | 0.00545 | -0.115 | 179.485
3.5 | 1.037 | 0.0059 | -0.116 | 175.755
4 | 1.096 | 0.00749 | -0.117 | 146.339
4.5 | 1.154 | 0.00784 | -0.118 | 147.272
5 | 1.212 | 0.00866 | -0.119 | 139.974
5.5 | 1.27 | 0.00965 | -0.12 | 131.563
6 | 1.326 | 0.01017 | -0.121 | 130.337
6.5 | 1.381 | 0.01075 | -0.122 | 128.498
7 | 1.435 | 0.01131 | -0.123 | 126.825
7.5 | 1.486 | 0.01187 | -0.124 | 125.208
8 | 1.525 | 0.01253 | -0.125 | 121.773
8.5 | 1.557 | 0.01658 | -0.126 | 93.874
9 | 1.578 | 0.01754 | -0.127 | 89.983
9.5 | 1.588 | 0.01901 | -0.128 | 83.546
10 | 1.586 | 0.02048 | -0.129 | 77.425
10.5 | 1.568 | 0.0183 | -0.13 | 85.703
11 | 1.505 | 0.02458 | -0.128 | 61.215
11.5 | 1.441 | 0.02675 | -0.127 | 53.894
12 | 1.359 | 0.03033 | -0.126 | 44.806
12.5 | 1.267 | 0.03428 | -0.125 | 36.945
13 | 1.131 | 0.04713 | -0.119 | 23.995
13.5 | 0.914 | 0.10284 | -0.062 | 8.885
14 | 0.818 | 0.11285 | -0.059 | 7.244
14.5 | 0.715 | 0.12564 | -0.056 | 5.692

## 54. Re 2M Mach 0.25 (2)
BIGFOIL.COM POLAR EXPORT
goe428
GOE 428 |  |  |  | Cl Max: | 0.743 | at alpha= | 2 | deg
XFOIL ncrit=9 |  |  |  | L/D Max: | 109.426 | at alpha= | 2 | deg
Re: | 2000000 |  |  | Cd Min: | 0.18981 | at alpha= | -16 | deg
Mach: | 0.25 |  |  | Cl=0 at alpha= | -4.6901 | deg
|  |  |  | @ Cl=0.1, Cd= | 0.0078467
|  |  |  | @ Cl=0.4, Cd= | 0.0067369
|  |  |  | @ Cl=0.6, Cd= | 0.0070109
alpha (deg) | Cl | Cd | Cm | Cl/Cd
-16 | -0.4709 | 0.18981 | 0.0001 | -2.4809
-15.5 | -0.4547 | 0.18385 | -0.0028 | -2.4732
-15 | -0.4387 | 0.17765 | -0.0055 | -2.4695
-14.5 | -0.4235 | 0.17115 | -0.0081 | -2.4744
-14 | -0.4083 | 0.16387 | -0.0108 | -2.4916
-13.5 | -0.3945 | 0.15719 | -0.0133 | -2.5097
-13 | -0.3812 | 0.15054 | -0.0157 | -2.5322
-12.5 | -0.3683 | 0.14396 | -0.0179 | -2.5583
-12 | -0.3564 | 0.13739 | -0.0199 | -2.5941
-11.5 | -0.3481 | 0.13014 | -0.0216 | -2.6748
-11 | -0.3366 | 0.12431 | -0.0231 | -2.7077
-10.5 | -0.3254 | 0.11869 | -0.0244 | -2.7416
-10 | -0.3148 | 0.11325 | -0.0255 | -2.7797
-9.5 | -0.3064 | 0.10747 | -0.0264 | -2.851
-9 | -0.2995 | 0.10202 | -0.0268 | -2.9357
-8.5 | -0.2689 | 0.0934 | -0.0354 | -2.879
-8 | -0.2428 | 0.08493 | -0.0433 | -2.8588
-7.5 | -0.2069 | 0.07509 | -0.0559 | -2.7554
-7 | -0.1144 | 0.06504 | -0.0816 | -1.7589
-6.5 | -0.104 | 0.06008 | -0.0839 | -1.731
-5.5 | -0.0829 | 0.01341 | -0.1108 | -6.182
-5 | -0.0344 | 0.00961 | -0.1095 | -3.5796
-4.5 | 0.0211 | 0.00866 | -0.1084 | 2.4365
-4 | 0.0772 | 0.00808 | -0.1074 | 9.5545
-3.5 | 0.1329 | 0.00751 | -0.1064 | 17.6964
-3 | 0.1891 | 0.00713 | -0.1056 | 26.5217
-2.5 | 0.2465 | 0.00708 | -0.105 | 34.8164
-2 | 0.3031 | 0.00688 | -0.1044 | 44.0552
-1.5 | 0.3602 | 0.00685 | -0.104 | 52.5839
-1 | 0.4165 | 0.00669 | -0.1034 | 62.2571
-0.5 | 0.4723 | 0.00668 | -0.1028 | 70.7036
0 | 0.5263 | 0.00692 | -0.1019 | 76.0549
0.5 | 0.5802 | 0.00695 | -0.1011 | 83.482
1 | 0.6355 | 0.00712 | -0.1005 | 89.2556
1.5 | 0.6907 | 0.00728 | -0.1 | 94.8764
2 | 0.743 | 0.00679 | -0.0992 | 109.4256

## 55. Re 2M Mach 0.50 (1)
BIGFOIL.COM POLAR EXPORT
goe428
GOE 428 |  |  |  | Cl Max: | 1.619 | at alpha= | 7.5 | deg
JavaFoil+Calcfoil stall+Eppler ext transition |  |  |  | L/D Max: | 174.393 | at alpha= | 2.5 | deg
Re: | 2000000 |  |  | Cd Min: | 0.00534 | at alpha= | -3 | deg
Mach: | 0.5 |  |  | Cl=0 at alpha= | -5.5122 | deg
|  |  |  | @ Cl=0.1, Cd= | 0.033947
|  |  |  | @ Cl=0.4, Cd= | 0.0056665
|  |  |  | @ Cl=0.6, Cd= | 0.0062686
alpha (deg) | Cl | Cd | Cm | Cl/Cd
-20 | -0.662 | 0.16507 | -0.034 | -4.011
-19.5 | -0.64 | 0.15763 | -0.034 | -4.063
-19 | -0.618 | 0.15911 | -0.034 | -3.882
-18.5 | -0.596 | 0.14775 | -0.034 | -4.037
-18 | -0.575 | 0.14483 | -0.035 | -3.97
-17.5 | -0.553 | 0.14398 | -0.035 | -3.843
-17 | -0.532 | 0.13923 | -0.036 | -3.82
-16.5 | -0.51 | 0.12827 | -0.036 | -3.978
-16 | -0.489 | 0.12393 | -0.037 | -3.942
-15.5 | -0.467 | 0.12076 | -0.038 | -3.864
-15 | -0.444 | 0.12329 | -0.038 | -3.605
-14.5 | -0.422 | 0.11222 | -0.039 | -3.764
-14 | -0.4 | 0.10805 | -0.04 | -3.704
-13.5 | -0.378 | 0.10931 | -0.04 | -3.455
-13 | -0.354 | 0.10321 | -0.038 | -3.43
-12.5 | -0.331 | 0.10047 | -0.038 | -3.299
-12 | -0.309 | 0.0944 | -0.039 | -3.27
-11.5 | -0.286 | 0.0914 | -0.04 | -3.127
-11 | -0.263 | 0.08797 | -0.041 | -2.987
-10.5 | -0.24 | 0.08733 | -0.042 | -2.743
-10 | -0.216 | 0.08433 | -0.042 | -2.563
-9.5 | -0.193 | 0.0782 | -0.043 | -2.464
-9 | -0.169 | 0.07888 | -0.044 | -2.143
-8.5 | -0.145 | 0.07655 | -0.045 | -1.897
-8 | -0.121 | 0.06877 | -0.044 | -1.762
-7.5 | -0.097 | 0.05903 | -0.043 | -1.644
-7 | -0.073 | 0.05262 | -0.044 | -1.384
-6.5 | -0.048 | 0.04808 | -0.045 | -1.008
-6 | -0.04 | 0.04268 | -0.048 | -0.945
-5.5 | 0.001 | 0.038 | -0.05 | 0.03
-5 | 0.049 | 0.03606 | -0.049 | 1.349
-4.5 | 0.099 | 0.03399 | -0.051 | 2.9
-4 | 0.149 | 0.03186 | -0.053 | 4.674
-3.5 | 0.246 | 0.00536 | -0.11 | 45.887
-3 | 0.31 | 0.00534 | -0.112 | 57.987
-2.5 | 0.373 | 0.00587 | -0.113 | 63.626
-2 | 0.438 | 0.00538 | -0.115 | 81.419
-1.5 | 0.502 | 0.00558 | -0.116 | 90.1
-1 | 0.567 | 0.00615 | -0.118 | 92.276
-0.5 | 0.631 | 0.00638 | -0.119 | 99.007
0 | 0.701 | 0.00659 | -0.121 | 106.365
0.5 | 0.766 | 0.00679 | -0.122 | 112.707
1 | 0.831 | 0.0072 | -0.123 | 115.407
1.5 | 0.896 | 0.00754 | -0.125 | 118.793
2 | 0.961 | 0.00789 | -0.126 | 121.841
2.5 | 1.026 | 0.00588 | -0.127 | 174.393
3 | 1.091 | 0.00777 | -0.128 | 140.432
3.5 | 1.157 | 0.00667 | -0.13 | 173.533
4 | 1.222 | 0.0092 | -0.131 | 132.733
4.5 | 1.286 | 0.00974 | -0.132 | 131.951
5 | 1.349 | 0.01095 | -0.133 | 123.175
5.5 | 1.411 | 0.01168 | -0.134 | 120.777
6 | 1.469 | 0.01245 | -0.136 | 117.964
6.5 | 1.524 | 0.01331 | -0.137 | 114.557
7 | 1.576 | 0.0143 | -0.138 | 110.191
7.5 | 1.619 | 0.01542 | -0.139 | 104.99
8 | 1.615 | 0.01662 | -0.14 | 97.209
8.5 | 1.498 | 0.02443 | -0.137 | 61.341
9 | 0.765 | 0.07262 | -0.058 | 10.527
9.5 | 0.793 | 0.07766 | -0.063 | 10.212
10 | 0.822 | 0.0825 | -0.067 | 9.961
10.5 | 0.85 | 0.08831 | -0.068 | 9.622
11 | 0.877 | 0.09352 | -0.066 | 9.373
11.5 | 0.904 | 0.09671 | -0.066 | 9.35
12 | 0.932 | 0.10022 | -0.067 | 9.301
12.5 | 0.961 | 0.10394 | -0.069 | 9.243

## 56. Re 2M Mach 0.50 (2)
BIGFOIL.COM POLAR EXPORT
goe428
GOE 428 |  |  |  | Cl Max: | 1.4059 | at alpha= | 8 | deg
XFOIL ncrit=9 |  |  |  | L/D Max: | 147.55 | at alpha= | 4 | deg
Re: | 2000000 |  |  | Cd Min: | 0.23773 | at alpha= | -18.5 | deg
Mach: | 0.5 |  |  | Cl=0 at alpha= | -5.4706 | deg
|  |  |  | @ Cl=0.1, Cd= | 0.029394
|  |  |  | @ Cl=0.4, Cd= | 0.0072854
|  |  |  | @ Cl=0.6, Cd= | 0.0075732
alpha (deg) | Cl | Cd | Cm | Cl/Cd
-18.5 | -0.5842 | 0.23773 | 0.018 | -2.4574
-18 | -0.5632 | 0.23008 | 0.0139 | -2.4478
-17.5 | -0.5421 | 0.22272 | 0.0099 | -2.434
-17 | -0.523 | 0.2152 | 0.0064 | -2.4303
-16.5 | -0.5023 | 0.20794 | 0.0027 | -2.4156
-16 | -0.482 | 0.20089 | -0.0008 | -2.3993
-15.5 | -0.462 | 0.19381 | -0.0042 | -2.3838
-15 | -0.4425 | 0.1866 | -0.0074 | -2.3714
-14.5 | -0.4228 | 0.17908 | -0.0105 | -2.361
-14 | -0.4045 | 0.17159 | -0.0136 | -2.3574
-13.5 | -0.3871 | 0.16448 | -0.0164 | -2.3535
-13 | -0.3706 | 0.15735 | -0.0191 | -2.3553
-12.5 | -0.3546 | 0.15042 | -0.0215 | -2.3574
-12 | -0.3412 | 0.1435 | -0.0231 | -2.3777
-11.5 | -0.3262 | 0.13737 | -0.0249 | -2.3746
-11 | -0.3123 | 0.13111 | -0.0264 | -2.382
-10.5 | -0.2992 | 0.12493 | -0.0278 | -2.3949
-10 | -0.2869 | 0.11846 | -0.029 | -2.4219
-9.5 | -0.2764 | 0.11256 | -0.0297 | -2.4556
-8.5 | -0.2174 | 0.09616 | -0.0443 | -2.2608
-8 | -0.1867 | 0.08762 | -0.0525 | -2.1308
-7.5 | -0.0901 | 0.07627 | -0.079 | -1.1813
-7 | -0.0548 | 0.06981 | -0.0871 | -0.78499
-6.5 | -0.0472 | 0.06485 | -0.0878 | -0.72783
-6 | -0.0378 | 0.05954 | -0.09 | -0.63487
-4 | 0.105 | 0.0283 | -0.1177 | 3.7102
-3.5 | 0.1535 | 0.01593 | -0.1216 | 9.6359
-3 | 0.2059 | 0.0093 | -0.1203 | 22.1398
-2.5 | 0.2707 | 0.00803 | -0.1185 | 33.7111
-2 | 0.3364 | 0.0076 | -0.1171 | 44.2632
-1.5 | 0.4011 | 0.00728 | -0.1158 | 55.0962
-1 | 0.4648 | 0.00733 | -0.1145 | 63.4106
0 | 0.5867 | 0.00755 | -0.1116 | 77.7086
0.5 | 0.6498 | 0.00766 | -0.1107 | 84.8303
1 | 0.7128 | 0.00765 | -0.1098 | 93.1765
1.5 | 0.7764 | 0.0078 | -0.109 | 99.5385
2 | 0.8391 | 0.00779 | -0.1081 | 107.715
2.5 | 0.9131 | 0.00663 | -0.1101 | 137.7225
3 | 0.9762 | 0.00687 | -0.1088 | 142.0961
3.5 | 1.0392 | 0.00716 | -0.1074 | 145.1397
4 | 1.1022 | 0.00747 | -0.1058 | 147.5502
4.5 | 1.1612 | 0.00805 | -0.1035 | 144.2484
5 | 1.1941 | 0.01018 | -0.0972 | 117.2986
5.5 | 1.2492 | 0.01099 | -0.0938 | 113.667
6 | 1.2934 | 0.01237 | -0.0886 | 104.5594
6.5 | 1.3405 | 0.01347 | -0.0835 | 99.5174
7 | 1.3777 | 0.01466 | -0.0766 | 93.9768
7.5 | 1.3939 | 0.01675 | -0.0673 | 83.2179
8 | 1.4059 | 0.01942 | -0.0588 | 72.3944
8.5 | 1.4024 | 0.02374 | -0.0516 | 59.0733
9 | 1.3905 | 0.02997 | -0.0472 | 46.3964
9.5 | 1.3788 | 0.03719 | -0.0448 | 37.0745
10 | 1.3614 | 0.04534 | -0.0434 | 30.0265
10.5 | 1.3445 | 0.05388 | -0.0429 | 24.9536
11 | 1.3269 | 0.06324 | -0.0437 | 20.982
11.5 | 1.3038 | 0.07419 | -0.0466 | 17.5738
12 | 1.277 | 0.08654 | -0.0513 | 14.7562
12.5 | 1.2501 | 0.09984 | -0.0573 | 12.521
13 | 1.2244 | 0.11394 | -0.0645 | 10.746

## 57. Re 3M Mach 0.00 (1)
BIGFOIL.COM POLAR EXPORT
goe428
GOE 428 |  |  |  | Cl Max: | 1.6 | at alpha= | 10.5 | deg
JavaFoil+Calcfoil stall+Eppler ext transition |  |  |  | L/D Max: | 187.705 | at alpha= | 4 | deg
Re: | 3000000 |  |  | Cd Min: | 0.00444 | at alpha= | -2.5 | deg
Mach: | 0 |  |  | Cl=0 at alpha= | -5.51 | deg
|  |  |  | @ Cl=0.1, Cd= | 0.0049908
|  |  |  | @ Cl=0.4, Cd= | 0.0051664
|  |  |  | @ Cl=0.6, Cd= | 0.005804
alpha (deg) | Cl | Cd | Cm | Cl/Cd
-18 | -0.243 | 0.14451 | -0.026 | -1.681
-17.5 | -0.253 | 0.13826 | -0.027 | -1.828
-17 | -0.263 | 0.13142 | -0.028 | -1.998
-16.5 | -0.272 | 0.12656 | -0.028 | -2.151
-16 | -0.282 | 0.12064 | -0.029 | -2.334
-15.5 | -0.291 | 0.11626 | -0.029 | -2.499
-15 | -0.299 | 0.11014 | -0.03 | -2.713
-14.5 | -0.306 | 0.10484 | -0.031 | -2.92
-14 | -0.312 | 0.1008 | -0.031 | -3.097
-13.5 | -0.317 | 0.09722 | -0.031 | -3.259
-13 | -0.32 | 0.09156 | -0.032 | -3.491
-12.5 | -0.32 | 0.08564 | -0.033 | -3.741
-12 | -0.319 | 0.08094 | -0.034 | -3.936
-11.5 | -0.314 | 0.07512 | -0.034 | -4.179
-11 | -0.306 | 0.07046 | -0.035 | -4.346
-10.5 | -0.295 | 0.06622 | -0.036 | -4.455
-10 | -0.28 | 0.06156 | -0.037 | -4.553
-9.5 | -0.262 | 0.05796 | -0.038 | -4.517
-9 | -0.24 | 0.05387 | -0.04 | -4.452
-8.5 | -0.214 | 0.05016 | -0.042 | -4.274
-8 | -0.186 | 0.04688 | -0.045 | -3.957
-7.5 | -0.153 | 0.0435 | -0.047 | -3.524
-7 | -0.12 | 0.03723 | -0.056 | -3.212
-6.5 | -0.098 | 0.00591 | -0.088 | -16.588
-6 | -0.049 | 0.00512 | -0.089 | -9.656
-5.5 | 0.001 | 0.00474 | -0.091 | 0.275
-5 | 0.054 | 0.00493 | -0.092 | 10.874
-4.5 | 0.107 | 0.005 | -0.093 | 21.382
-4 | 0.161 | 0.0054 | -0.094 | 29.771
-3.5 | 0.215 | 0.00537 | -0.096 | 40.025
-3 | 0.27 | 0.00534 | -0.097 | 50.475
-2.5 | 0.325 | 0.00444 | -0.098 | 73.223
-2 | 0.38 | 0.00502 | -0.1 | 75.818
-1.5 | 0.436 | 0.00543 | -0.101 | 80.332
-1 | 0.492 | 0.00562 | -0.102 | 87.507
-0.5 | 0.548 | 0.00505 | -0.103 | 108.377
0 | 0.608 | 0.00592 | -0.104 | 102.733
0.5 | 0.664 | 0.00605 | -0.106 | 109.829
1 | 0.72 | 0.00625 | -0.107 | 115.338
1.5 | 0.777 | 0.00649 | -0.108 | 119.678
2 | 0.834 | 0.00579 | -0.109 | 144.029
2.5 | 0.891 | 0.006 | -0.11 | 148.562
3 | 0.948 | 0.00625 | -0.111 | 151.531
3.5 | 1.005 | 0.00655 | -0.112 | 153.455
4 | 1.062 | 0.00566 | -0.113 | 187.705
4.5 | 1.118 | 0.00705 | -0.114 | 158.627
5 | 1.175 | 0.00784 | -0.116 | 149.835
5.5 | 1.231 | 0.00881 | -0.116 | 139.786
6 | 1.286 | 0.00923 | -0.117 | 139.312
6.5 | 1.34 | 0.00967 | -0.119 | 138.598
7 | 1.393 | 0.01013 | -0.119 | 137.576
7.5 | 1.445 | 0.0106 | -0.12 | 136.255
8 | 1.487 | 0.01115 | -0.121 | 133.292
8.5 | 1.523 | 0.01418 | -0.122 | 107.4
9 | 1.554 | 0.0127 | -0.123 | 122.379
9.5 | 1.577 | 0.01603 | -0.124 | 98.402
10 | 1.592 | 0.01711 | -0.125 | 93.094
10.5 | 1.6 | 0.0183 | -0.126 | 87.397
11 | 1.598 | 0.01948 | -0.127 | 82.027
11.5 | 1.588 | 0.02068 | -0.127 | 76.784
12 | 1.57 | 0.02227 | -0.128 | 70.495
12.5 | 1.543 | 0.02359 | -0.129 | 65.437
13 | 1.471 | 0.02587 | -0.126 | 56.866
13.5 | 1.409 | 0.02982 | -0.125 | 47.229
14 | 1.349 | 0.03394 | -0.124 | 39.754
14.5 | 1.298 | 0.03607 | -0.124 | 35.982
15 | 1.229 | 0.04225 | -0.122 | 29.099
15.5 | 1.159 | 0.04971 | -0.12 | 23.323

## 58. Re 3M Mach 0.00 (2)
BIGFOIL.COM POLAR EXPORT
goe428
GOE 428 |  |  |  | Cl Max: | 1.6793 | at alpha= | 15 | deg
XFOIL ncrit=9 |  |  |  | L/D Max: | 154.339 | at alpha= | 4 | deg
Re: | 3000000 |  |  | Cd Min: | 0.14658 | at alpha= | 20 | deg
Mach: | 0 |  |  | Cl=0 at alpha= | -4.6942 | deg
|  |  |  | @ Cl=0.1, Cd= | 0.0066667
|  |  |  | @ Cl=0.4, Cd= | 0.0062457
|  |  |  | @ Cl=0.6, Cd= | 0.0066421
alpha (deg) | Cl | Cd | Cm | Cl/Cd
-8.5 | -0.3796 | 0.017 | -0.1099 | -22.3294
-8 | -0.3327 | 0.01363 | -0.11 | -24.4094
-7.5 | -0.2953 | 0.01018 | -0.1074 | -29.0079
-7 | -0.2455 | 0.00947 | -0.1062 | -25.924
-6.5 | -0.1931 | 0.00895 | -0.1055 | -21.5754
-6 | -0.1395 | 0.00844 | -0.105 | -16.5284
-5.5 | -0.0858 | 0.00801 | -0.1044 | -10.7116
-5 | -0.0329 | 0.00722 | -0.1037 | -4.5568
-4.5 | 0.0209 | 0.00694 | -0.1032 | 3.0115
-4 | 0.075 | 0.0068 | -0.1027 | 11.0294
-3.5 | 0.1294 | 0.00651 | -0.1022 | 19.8771
-2.5 | 0.2393 | 0.00632 | -0.1015 | 37.8639
-2 | 0.2941 | 0.0062 | -0.1012 | 47.4355
-1.5 | 0.3491 | 0.00618 | -0.1009 | 56.4887
-1 | 0.4033 | 0.00625 | -0.1005 | 64.528
-0.5 | 0.4562 | 0.00635 | -0.0998 | 71.8425
0 | 0.509 | 0.00654 | -0.0991 | 77.8287
0.5 | 0.5619 | 0.00655 | -0.0986 | 85.7863
1 | 0.6157 | 0.00668 | -0.0982 | 92.1707
1.5 | 0.6699 | 0.00677 | -0.0979 | 98.9513
2 | 0.7232 | 0.00663 | -0.0975 | 109.0799
2.5 | 0.7681 | 0.00572 | -0.0957 | 134.2832
3 | 0.8413 | 0.00568 | -0.0997 | 148.1162
3.5 | 0.8943 | 0.00585 | -0.0992 | 152.8718
4 | 0.9461 | 0.00613 | -0.0985 | 154.3393
4.5 | 0.9961 | 0.00656 | -0.0975 | 151.8445
5 | 1.0335 | 0.00815 | -0.0944 | 126.8098
5.5 | 1.0828 | 0.00866 | -0.0934 | 125.0346
6 | 1.1275 | 0.00962 | -0.0915 | 117.2037
6.5 | 1.1755 | 0.01022 | -0.0903 | 115.0196
7 | 1.2244 | 0.01069 | -0.0893 | 114.537
7.5 | 1.2715 | 0.01132 | -0.0879 | 112.3233
8 | 1.319 | 0.01184 | -0.0868 | 111.402
8.5 | 1.3641 | 0.01254 | -0.0852 | 108.7799
9 | 1.4069 | 0.01336 | -0.0832 | 105.3069
9.5 | 1.4504 | 0.01404 | -0.0815 | 103.3048
10 | 1.4917 | 0.0148 | -0.0795 | 100.7905
10.5 | 1.5292 | 0.01573 | -0.0768 | 97.2155
11 | 1.5527 | 0.0173 | -0.0717 | 89.7514
11.5 | 1.5674 | 0.01874 | -0.0652 | 83.6393
12 | 1.5918 | 0.01985 | -0.0608 | 80.1914
12.5 | 1.6176 | 0.02097 | -0.0571 | 77.1388
13 | 1.6332 | 0.02281 | -0.0525 | 71.6002
13.5 | 1.6476 | 0.02498 | -0.0486 | 65.9568
14 | 1.6586 | 0.02772 | -0.0452 | 59.8341
14.5 | 1.6689 | 0.03089 | -0.0427 | 54.0272
15 | 1.6793 | 0.03437 | -0.0409 | 48.8595
15.5 | 1.6749 | 0.03973 | -0.0394 | 42.1571
16 | 1.6411 | 0.04918 | -0.0391 | 33.3693
16.5 | 1.6392 | 0.05538 | -0.0397 | 29.5991
17 | 1.5851 | 0.06951 | -0.0428 | 22.8039
17.5 | 1.5754 | 0.07811 | -0.0455 | 20.169
18 | 1.5155 | 0.09566 | -0.0522 | 15.8426
18.5 | 1.4841 | 0.10935 | -0.0583 | 13.572
19 | 1.4655 | 0.12118 | -0.064 | 12.0936
19.5 | 1.4468 | 0.13337 | -0.0703 | 10.848
20 | 1.4246 | 0.14658 | -0.0777 | 9.7189

## 59. Re 3M Mach 0.10 (1)
BIGFOIL.COM POLAR EXPORT
goe428
GOE 428 |  |  |  | Cl Max: | 1.597 | at alpha= | 10.5 | deg
JavaFoil+Calcfoil stall+Eppler ext transition |  |  |  | L/D Max: | 188.492 | at alpha= | 4 | deg
Re: | 3000000 |  |  | Cd Min: | 0.00437 | at alpha= | -2.5 | deg
Mach: | 0.1 |  |  | Cl=0 at alpha= | -5.5098 | deg
|  |  |  | @ Cl=0.1, Cd= | 0.0050394
|  |  |  | @ Cl=0.4, Cd= | 0.0049668
|  |  |  | @ Cl=0.6, Cd= | 0.0057357
alpha (deg) | Cl | Cd | Cm | Cl/Cd
-17.5 | -0.219 | 0.13927 | -0.027 | -1.574
-17 | -0.231 | 0.13378 | -0.028 | -1.723
-16.5 | -0.242 | 0.12667 | -0.028 | -1.909
-16 | -0.253 | 0.12185 | -0.029 | -2.076
-15.5 | -0.264 | 0.11662 | -0.03 | -2.262
-15 | -0.274 | 0.11172 | -0.03 | -2.453
-14.5 | -0.284 | 0.10599 | -0.031 | -2.675
-14 | -0.292 | 0.10006 | -0.031 | -2.917
-13.5 | -0.299 | 0.09691 | -0.032 | -3.084
-13 | -0.304 | 0.09247 | -0.032 | -3.287
-12.5 | -0.307 | 0.08664 | -0.032 | -3.542
-12 | -0.307 | 0.08199 | -0.033 | -3.749
-11.5 | -0.305 | 0.07638 | -0.034 | -3.991
-11 | -0.299 | 0.07118 | -0.035 | -4.202
-10.5 | -0.29 | 0.0667 | -0.036 | -4.342
-10 | -0.276 | 0.06238 | -0.037 | -4.431
-9.5 | -0.259 | 0.05809 | -0.038 | -4.463
-9 | -0.238 | 0.05458 | -0.039 | -4.362
-8.5 | -0.214 | 0.05023 | -0.042 | -4.251
-8 | -0.185 | 0.04712 | -0.044 | -3.927
-7.5 | -0.153 | 0.04354 | -0.047 | -3.522
-7 | -0.119 | 0.03803 | -0.055 | -3.142
-6.5 | -0.098 | 0.00607 | -0.088 | -16.147
-6 | -0.05 | 0.00516 | -0.09 | -9.605
-5.5 | 0.001 | 0.00472 | -0.091 | 0.277
-5 | 0.054 | 0.00497 | -0.092 | 10.83
-4.5 | 0.107 | 0.00505 | -0.094 | 21.278
-4 | 0.161 | 0.00545 | -0.095 | 29.644
-3.5 | 0.216 | 0.00542 | -0.096 | 39.854
-3 | 0.271 | 0.00539 | -0.097 | 50.318
-2.5 | 0.327 | 0.00437 | -0.099 | 74.661
-2 | 0.382 | 0.00506 | -0.1 | 75.481
-1.5 | 0.438 | 0.00477 | -0.101 | 91.817
-1 | 0.494 | 0.00566 | -0.103 | 87.397
-0.5 | 0.55 | 0.00508 | -0.104 | 108.415
0 | 0.611 | 0.00588 | -0.105 | 103.81
0.5 | 0.667 | 0.00605 | -0.106 | 110.369
1 | 0.724 | 0.00623 | -0.107 | 116.252
1.5 | 0.781 | 0.00647 | -0.109 | 120.641
2 | 0.838 | 0.0058 | -0.11 | 144.425
2.5 | 0.895 | 0.00603 | -0.111 | 148.498
3 | 0.952 | 0.00629 | -0.112 | 151.438
3.5 | 1.01 | 0.00657 | -0.113 | 153.72
4 | 1.067 | 0.00566 | -0.114 | 188.492
4.5 | 1.124 | 0.00711 | -0.115 | 158.114
5 | 1.181 | 0.00792 | -0.116 | 149.017
5.5 | 1.237 | 0.00881 | -0.117 | 140.429
6 | 1.292 | 0.0093 | -0.118 | 138.924
6.5 | 1.346 | 0.00975 | -0.119 | 138.073
7 | 1.4 | 0.01015 | -0.12 | 137.868
7.5 | 1.451 | 0.01071 | -0.121 | 135.481
8 | 1.493 | 0.01122 | -0.122 | 133.039
8.5 | 1.529 | 0.01431 | -0.123 | 106.842
9 | 1.558 | 0.01282 | -0.124 | 121.53
9.5 | 1.58 | 0.01631 | -0.125 | 96.854
10 | 1.593 | 0.01466 | -0.126 | 108.687
10.5 | 1.597 | 0.01859 | -0.126 | 85.925
11 | 1.593 | 0.01982 | -0.127 | 80.367
11.5 | 1.578 | 0.02113 | -0.128 | 74.678
12 | 1.555 | 0.02285 | -0.129 | 68.045
12.5 | 1.523 | 0.02394 | -0.13 | 63.614
13 | 1.436 | 0.02715 | -0.126 | 52.897
13.5 | 1.371 | 0.03124 | -0.125 | 43.876
14 | 1.312 | 0.03397 | -0.124 | 38.625
14.5 | 1.239 | 0.03988 | -0.122 | 31.058
15 | 1.162 | 0.04775 | -0.12 | 24.33
15.5 | 1.078 | 0.06044 | -0.116 | 17.833

## 60. Re 3M Mach 0.10 (2)
BIGFOIL.COM POLAR EXPORT
goe428
GOE 428 |  |  |  | Cl Max: | 1.6555 | at alpha= | 15 | deg
XFOIL ncrit=9 |  |  |  | L/D Max: | 154.699 | at alpha= | 4 | deg
Re: | 3000000 |  |  | Cd Min: | 0.16021 | at alpha= | 20 | deg
Mach: | 0.1 |  |  | Cl=0 at alpha= | -4.688 | deg
|  |  |  | @ Cl=0.1, Cd= | 0.0066969
|  |  |  | @ Cl=0.4, Cd= | 0.0062622
|  |  |  | @ Cl=0.6, Cd= | 0.0066443
alpha (deg) | Cl | Cd | Cm | Cl/Cd
-7 | -0.248 | 0.00979 | -0.1073 | -25.332
-6.5 | -0.1952 | 0.00919 | -0.1065 | -21.2405
-6 | -0.1412 | 0.00861 | -0.1059 | -16.3995
-5.5 | -0.0871 | 0.00813 | -0.1053 | -10.7134
-5 | -0.0337 | 0.00735 | -0.1045 | -4.585
-4.5 | 0.0203 | 0.00699 | -0.1038 | 2.9041
-4 | 0.0749 | 0.00683 | -0.1033 | 10.9663
-3.5 | 0.1296 | 0.00654 | -0.1028 | 19.8165
-3 | 0.1848 | 0.00639 | -0.1024 | 28.9202
-2.5 | 0.2403 | 0.00632 | -0.102 | 38.0222
-2 | 0.2955 | 0.00622 | -0.1017 | 47.508
-1.5 | 0.3509 | 0.00619 | -0.1014 | 56.6882
-1 | 0.4053 | 0.00627 | -0.1009 | 64.6411
-0.5 | 0.4585 | 0.00637 | -0.1002 | 71.978
0 | 0.5115 | 0.00656 | -0.0996 | 77.9726
0.5 | 0.5649 | 0.00656 | -0.099 | 86.1128
1 | 0.619 | 0.00669 | -0.0986 | 92.5262
1.5 | 0.6735 | 0.00679 | -0.0983 | 99.19
2 | 0.7272 | 0.00666 | -0.0979 | 109.1892
2.5 | 0.7747 | 0.00588 | -0.0966 | 131.7517
3 | 0.846 | 0.00569 | -0.1001 | 148.6819
3.5 | 0.8992 | 0.00588 | -0.0995 | 152.9252
4 | 0.9514 | 0.00615 | -0.0988 | 154.6992
4.5 | 1.0014 | 0.00662 | -0.0977 | 151.2689
5.5 | 1.0888 | 0.0087 | -0.0936 | 125.1494
6 | 1.1334 | 0.00969 | -0.0916 | 116.9659
6.5 | 1.182 | 0.01027 | -0.0903 | 115.0925
7 | 1.2311 | 0.01077 | -0.0892 | 114.3083
7.5 | 1.2785 | 0.0114 | -0.0878 | 112.1491
8 | 1.3261 | 0.01195 | -0.0865 | 110.9707
8.5 | 1.3706 | 0.01272 | -0.0847 | 107.7516
9 | 1.4141 | 0.0135 | -0.0827 | 104.7481
9.5 | 1.4572 | 0.01423 | -0.0808 | 102.4034
10 | 1.4978 | 0.01505 | -0.0784 | 99.5216
10.5 | 1.533 | 0.01612 | -0.0752 | 95.0993
11 | 1.5451 | 0.01798 | -0.0679 | 85.9344
11.5 | 1.5663 | 0.01922 | -0.0626 | 81.4932
12 | 1.589 | 0.0205 | -0.058 | 77.5122
12.5 | 1.6131 | 0.02183 | -0.0542 | 73.8937
13 | 1.6256 | 0.02405 | -0.0496 | 67.5925
13.5 | 1.6375 | 0.02666 | -0.0459 | 61.4216
14 | 1.6461 | 0.02994 | -0.0429 | 54.98
14.5 | 1.6529 | 0.03378 | -0.0407 | 48.9313
15 | 1.6555 | 0.03843 | -0.0392 | 43.0783
15.5 | 1.6439 | 0.04511 | -0.0385 | 36.442
16 | 1.6034 | 0.05609 | -0.0394 | 28.5862
16.5 | 1.5947 | 0.06378 | -0.0409 | 25.0031
17 | 1.5429 | 0.07852 | -0.0453 | 19.6498
17.5 | 1.5291 | 0.08836 | -0.0489 | 17.3053
18 | 1.4723 | 0.10617 | -0.0564 | 13.8674
18.5 | 1.4394 | 0.12076 | -0.0635 | 11.9195
19 | 1.423 | 0.13267 | -0.0697 | 10.7259
19.5 | 1.4025 | 0.14574 | -0.077 | 9.6233
20 | 1.3778 | 0.16021 | -0.0855 | 8.6

## 61. Re 3M Mach 0.25 (1)
BIGFOIL.COM POLAR EXPORT
goe428
GOE 428 |  |  |  | Cl Max: | 1.588 | at alpha= | 9.5 | deg
JavaFoil+Calcfoil stall+Eppler ext transition |  |  |  | L/D Max: | 188.691 | at alpha= | 3.5 | deg
Re: | 3000000 |  |  | Cd Min: | 0.00425 | at alpha= | -2.5 | deg
Mach: | 0.25 |  |  | Cl=0 at alpha= | -5.5098 | deg
|  |  |  | @ Cl=0.1, Cd= | 0.0050209
|  |  |  | @ Cl=0.4, Cd= | 0.0054776
|  |  |  | @ Cl=0.6, Cd= | 0.0059067
alpha (deg) | Cl | Cd | Cm | Cl/Cd
-15.5 | -0.05 | 0.11864 | -0.031 | -0.418
-15 | -0.047 | 0.11126 | -0.032 | -0.424
-14.5 | -0.045 | 0.10406 | -0.032 | -0.431
-14 | -0.064 | 0.09892 | -0.033 | -0.644
-13.5 | -0.122 | 0.09522 | -0.034 | -1.279
-13 | -0.156 | 0.09257 | -0.034 | -1.686
-12.5 | -0.184 | 0.08801 | -0.035 | -2.089
-12 | -0.207 | 0.08441 | -0.035 | -2.447
-11.5 | -0.224 | 0.08 | -0.035 | -2.801
-11 | -0.236 | 0.07675 | -0.035 | -3.077
-10.5 | -0.242 | 0.07301 | -0.035 | -3.319
-10 | -0.242 | 0.06619 | -0.037 | -3.664
-9.5 | -0.236 | 0.06196 | -0.038 | -3.814
-9 | -0.224 | 0.05679 | -0.039 | -3.939
-8.5 | -0.205 | 0.05285 | -0.041 | -3.881
-8 | -0.181 | 0.04927 | -0.042 | -3.67
-7.5 | -0.152 | 0.04549 | -0.045 | -3.339
-7 | -0.119 | 0.04197 | -0.049 | -2.827
-6.5 | -0.082 | 0.03623 | -0.057 | -2.273
-6 | -0.05 | 0.0052 | -0.092 | -9.697
-5.5 | 0.001 | 0.00494 | -0.093 | 0.27
-5 | 0.055 | 0.00489 | -0.095 | 11.272
-4.5 | 0.11 | 0.00505 | -0.096 | 21.804
-4 | 0.166 | 0.00542 | -0.097 | 30.56
-3.5 | 0.222 | 0.00538 | -0.099 | 41.21
-3 | 0.278 | 0.00542 | -0.1 | 51.323
-2.5 | 0.335 | 0.00425 | -0.101 | 78.845
-2 | 0.392 | 0.00549 | -0.103 | 71.507
-1.5 | 0.45 | 0.0054 | -0.104 | 83.419
-1 | 0.508 | 0.00566 | -0.105 | 89.681
-0.5 | 0.565 | 0.00579 | -0.107 | 97.61
0 | 0.628 | 0.006 | -0.108 | 104.604
0.5 | 0.686 | 0.0061 | -0.109 | 112.468
1 | 0.744 | 0.00635 | -0.11 | 117.071
1.5 | 0.802 | 0.00659 | -0.111 | 121.762
2 | 0.861 | 0.0068 | -0.113 | 126.652
2.5 | 0.92 | 0.00618 | -0.114 | 148.744
3 | 0.978 | 0.00643 | -0.115 | 152.16
3.5 | 1.037 | 0.0055 | -0.116 | 188.691
4 | 1.096 | 0.007 | -0.117 | 156.462
4.5 | 1.154 | 0.00726 | -0.118 | 158.886
5 | 1.212 | 0.008 | -0.119 | 151.534
5.5 | 1.27 | 0.00899 | -0.12 | 141.26
6 | 1.326 | 0.00947 | -0.121 | 139.974
6.5 | 1.381 | 0.00997 | -0.122 | 138.434
7 | 1.435 | 0.01044 | -0.123 | 137.462
7.5 | 1.486 | 0.01102 | -0.124 | 134.882
8 | 1.525 | 0.01162 | -0.125 | 131.267
8.5 | 1.557 | 0.01261 | -0.126 | 123.478
9 | 1.578 | 0.01636 | -0.127 | 96.489
9.5 | 1.588 | 0.01752 | -0.128 | 90.648
10 | 1.586 | 0.01881 | -0.129 | 84.312
10.5 | 1.568 | 0.01695 | -0.13 | 92.514
11 | 1.535 | 0.01825 | -0.131 | 84.128
11.5 | 1.486 | 0.02384 | -0.132 | 62.322
12 | 1.367 | 0.02802 | -0.127 | 48.777
12.5 | 1.28 | 0.03049 | -0.127 | 41.983
13 | 1.17 | 0.03587 | -0.125 | 32.625
13.5 | 0.915 | 0.09828 | -0.064 | 9.306
14 | 0.818 | 0.10976 | -0.062 | 7.457
14.5 | 0.715 | 0.12045 | -0.058 | 5.94

## 62. Re 3M Mach 0.25 (2)
BIGFOIL.COM POLAR EXPORT
goe428
GOE 428 |  |  |  | Cl Max: | 1.5459 | at alpha= | 12.5 | deg
XFOIL ncrit=9 |  |  |  | L/D Max: | 155.882 | at alpha= | 4 | deg
Re: | 3000000 |  |  | Cd Min: | 0.24341 | at alpha= | -20 | deg
Mach: | 0.25 |  |  | Cl=0 at alpha= | -4.6564 | deg
|  |  |  | @ Cl=0.1, Cd= | 0.0068895
|  |  |  | @ Cl=0.4, Cd= | 0.0063408
|  |  |  | @ Cl=0.6, Cd= | 0.0067237
alpha (deg) | Cl | Cd | Cm | Cl/Cd
-20 | -0.6094 | 0.24341 | 0.0279 | -2.5036
-19.5 | -0.5916 | 0.23716 | 0.0242 | -2.4945
-19 | -0.5737 | 0.23063 | 0.0206 | -2.4875
-18.5 | -0.5556 | 0.22405 | 0.0171 | -2.4798
-18 | -0.5381 | 0.21735 | 0.0136 | -2.4757
-17.5 | -0.5205 | 0.21087 | 0.0102 | -2.4683
-17 | -0.5037 | 0.20398 | 0.007 | -2.4694
-16.5 | -0.487 | 0.19746 | 0.0038 | -2.4663
-16 | -0.4709 | 0.19074 | 0.0008 | -2.4688
-15.5 | -0.4551 | 0.18385 | -0.0022 | -2.4754
-15 | -0.4402 | 0.17676 | -0.005 | -2.4904
-14.5 | -0.4285 | 0.16916 | -0.0077 | -2.5331
-14 | -0.4131 | 0.16324 | -0.0102 | -2.5306
-13.5 | -0.3987 | 0.15693 | -0.0126 | -2.5406
-13 | -0.3841 | 0.15097 | -0.0148 | -2.5442
-12.5 | -0.3699 | 0.14424 | -0.017 | -2.5645
-12 | -0.3577 | 0.13767 | -0.019 | -2.5982
-11.5 | -0.3462 | 0.13123 | -0.0208 | -2.6381
-11 | -0.3353 | 0.12504 | -0.0223 | -2.6815
-10.5 | -0.3253 | 0.11885 | -0.0237 | -2.7371
-10 | -0.3175 | 0.11236 | -0.025 | -2.8257
-9.5 | -0.3011 | 0.10577 | -0.0284 | -2.8467
-9 | -0.2741 | 0.09741 | -0.0358 | -2.8139
-8.5 | -0.2594 | 0.08889 | -0.0417 | -2.9182
-8 | -0.189 | 0.07992 | -0.0596 | -2.3649
-7.5 | -0.1217 | 0.0697 | -0.0796 | -1.7461
-7 | -0.122 | 0.06495 | -0.0799 | -1.8784
-6.5 | -0.1999 | 0.01307 | -0.1124 | -15.2946
-6 | -0.1489 | 0.01051 | -0.1112 | -14.1675
-5.5 | -0.0939 | 0.00918 | -0.11 | -10.2288
-5 | -0.0378 | 0.0084 | -0.109 | -4.5
-4.5 | 0.0172 | 0.00737 | -0.1077 | 2.3338
-4 | 0.074 | 0.00704 | -0.1069 | 10.5114
-3.5 | 0.131 | 0.00671 | -0.1061 | 19.5231
-3 | 0.1886 | 0.00655 | -0.1055 | 28.7939
-2.5 | 0.246 | 0.00639 | -0.105 | 38.4977
-2 | 0.3034 | 0.00632 | -0.1045 | 48.0063
-1.5 | 0.3604 | 0.00627 | -0.1041 | 57.4801
-1 | 0.4163 | 0.00637 | -0.1035 | 65.3532
-0.5 | 0.4708 | 0.00651 | -0.1026 | 72.3195
0 | 0.5258 | 0.00668 | -0.1019 | 78.7126
0.5 | 0.5812 | 0.00669 | -0.1014 | 86.8759
1 | 0.6369 | 0.00679 | -0.1009 | 93.7997
1.5 | 0.6932 | 0.0069 | -0.1005 | 100.4638
2 | 0.749 | 0.00683 | -0.1001 | 109.6633
2.5 | 0.8022 | 0.00638 | -0.0994 | 125.7367
3 | 0.8715 | 0.00579 | -0.1022 | 150.5181
3.5 | 0.9264 | 0.006 | -0.1014 | 154.4
4 | 0.9805 | 0.00629 | -0.1006 | 155.8824
4.5 | 1.0294 | 0.00699 | -0.0989 | 147.2675
5 | 1.0691 | 0.0085 | -0.0956 | 125.7765
5.5 | 1.1215 | 0.00895 | -0.0944 | 125.3073
6 | 1.1668 | 0.01001 | -0.092 | 116.5634
6.5 | 1.2175 | 0.01058 | -0.0905 | 115.0756
7 | 1.2671 | 0.01123 | -0.0887 | 112.8317
7.5 | 1.3162 | 0.01186 | -0.0869 | 110.9781
8 | 1.3638 | 0.01258 | -0.0848 | 108.4102
8.5 | 1.406 | 0.01363 | -0.0817 | 103.1548
9 | 1.4496 | 0.01447 | -0.0789 | 100.1797
9.5 | 1.488 | 0.01553 | -0.0753 | 95.8146
10 | 1.5154 | 0.0168 | -0.0697 | 90.2024
10.5 | 1.5155 | 0.01912 | -0.0602 | 79.2626
11 | 1.5254 | 0.02133 | -0.0536 | 71.5143
11.5 | 1.5376 | 0.02381 | -0.0483 | 64.5779
12 | 1.54 | 0.02751 | -0.0437 | 55.9796
12.5 | 1.5459 | 0.03159 | -0.0407 | 48.9364
13 | 1.5278 | 0.03854 | -0.0383 | 39.6419
13.5 | 1.5233 | 0.04481 | -0.0375 | 33.9946
14 | 1.5061 | 0.05299 | -0.0377 | 28.4223
14.5 | 1.4842 | 0.06241 | -0.0391 | 23.7814
15 | 1.4613 | 0.0728 | -0.0417 | 20.0728
15.5 | 1.4368 | 0.08424 | -0.0457 | 17.056
16 | 1.4104 | 0.09686 | -0.0509 | 14.5612
16.5 | 1.3905 | 0.10909 | -0.0566 | 12.7464
17 | 1.363 | 0.12327 | -0.0639 | 11.057
17.5 | 1.3335 | 0.13859 | -0.0724 | 9.6219

## 63. Re 3M Mach 0.50 (1)
BIGFOIL.COM POLAR EXPORT
goe428
GOE 428 |  |  |  | Cl Max: | 1.619 | at alpha= | 7.5 | deg
JavaFoil+Calcfoil stall+Eppler ext transition |  |  |  | L/D Max: | 185.661 | at alpha= | 3.5 | deg
Re: | 3000000 |  |  | Cd Min: | 0.00443 | at alpha= | -3 | deg
Mach: | 0.5 |  |  | Cl=0 at alpha= | -5.5122 | deg
|  |  |  | @ Cl=0.1, Cd= | 0.013524
|  |  |  | @ Cl=0.4, Cd= | 0.0055219
|  |  |  | @ Cl=0.6, Cd= | 0.0060019
alpha (deg) | Cl | Cd | Cm | Cl/Cd
-20 | -0.663 | 0.15943 | -0.034 | -4.157
-19.5 | -0.642 | 0.15306 | -0.035 | -4.192
-19 | -0.619 | 0.15325 | -0.035 | -4.041
-18.5 | -0.597 | 0.14319 | -0.035 | -4.171
-18 | -0.576 | 0.13721 | -0.035 | -4.195
-17.5 | -0.554 | 0.13763 | -0.036 | -4.025
-17 | -0.532 | 0.13461 | -0.036 | -3.955
-16.5 | -0.511 | 0.12266 | -0.037 | -4.163
-16 | -0.489 | 0.11956 | -0.038 | -4.089
-15.5 | -0.467 | 0.11581 | -0.038 | -4.032
-15 | -0.445 | 0.11678 | -0.039 | -3.809
-14.5 | -0.423 | 0.10659 | -0.04 | -3.966
-14 | -0.4 | 0.10218 | -0.04 | -3.919
-13.5 | -0.378 | 0.10404 | -0.041 | -3.634
-13 | -0.354 | 0.0979 | -0.039 | -3.619
-12.5 | -0.332 | 0.09516 | -0.039 | -3.485
-12 | -0.309 | 0.09081 | -0.041 | -3.402
-11.5 | -0.286 | 0.08597 | -0.041 | -3.326
-11 | -0.263 | 0.08261 | -0.042 | -3.182
-10.5 | -0.24 | 0.08197 | -0.043 | -2.924
-10 | -0.216 | 0.07902 | -0.044 | -2.737
-9.5 | -0.193 | 0.07484 | -0.044 | -2.576
-9 | -0.169 | 0.07379 | -0.045 | -2.292
-8.5 | -0.145 | 0.0715 | -0.046 | -2.032
-8 | -0.121 | 0.06621 | -0.044 | -1.83
-7.5 | -0.097 | 0.05653 | -0.044 | -1.717
-7 | -0.073 | 0.05065 | -0.045 | -1.438
-6.5 | -0.049 | 0.0464 | -0.046 | -1.046
-6 | -0.04 | 0.04188 | -0.049 | -0.963
-5.5 | 0.001 | 0.03706 | -0.053 | 0.031
-5 | 0.049 | 0.03539 | -0.051 | 1.376
-4.5 | 0.121 | 0.00452 | -0.108 | 26.866
-4 | 0.183 | 0.00565 | -0.109 | 32.444
-3.5 | 0.246 | 0.00558 | -0.11 | 44.069
-3 | 0.31 | 0.00443 | -0.112 | 69.853
-2.5 | 0.373 | 0.00558 | -0.113 | 66.894
-2 | 0.438 | 0.00544 | -0.115 | 80.57
-1.5 | 0.503 | 0.00491 | -0.116 | 102.412
-1 | 0.567 | 0.00594 | -0.118 | 95.449
-0.5 | 0.631 | 0.00606 | -0.119 | 104.118
0 | 0.701 | 0.00641 | -0.121 | 109.339
0.5 | 0.766 | 0.0065 | -0.122 | 117.836
1 | 0.831 | 0.00682 | -0.123 | 121.782
1.5 | 0.896 | 0.00589 | -0.125 | 152.01
2 | 0.961 | 0.00613 | -0.126 | 156.858
2.5 | 1.026 | 0.00696 | -0.127 | 147.402
3 | 1.091 | 0.0073 | -0.128 | 149.595
3.5 | 1.157 | 0.00623 | -0.13 | 185.661
4 | 1.222 | 0.0085 | -0.131 | 143.735
4.5 | 1.286 | 0.009 | -0.132 | 142.809
5 | 1.349 | 0.01023 | -0.133 | 131.868
5.5 | 1.411 | 0.01088 | -0.135 | 129.713
6 | 1.469 | 0.01159 | -0.136 | 126.761
6.5 | 1.524 | 0.01242 | -0.137 | 122.707
7 | 1.576 | 0.01327 | -0.138 | 118.736
7.5 | 1.619 | 0.01428 | -0.139 | 113.389
8 | 1.615 | 0.01534 | -0.14 | 105.328
8.5 | 1.515 | 0.02233 | -0.139 | 67.819
9 | 0.765 | 0.07001 | -0.059 | 10.923
9.5 | 0.794 | 0.07371 | -0.065 | 10.767
10 | 0.822 | 0.0778 | -0.068 | 10.566
10.5 | 0.85 | 0.08464 | -0.069 | 10.041
11 | 0.877 | 0.08736 | -0.068 | 10.041
11.5 | 0.905 | 0.09054 | -0.068 | 9.995
12 | 0.933 | 0.0938 | -0.069 | 9.945
12.5 | 0.961 | 0.09901 | -0.071 | 9.709

## 64. Re 3M Mach 0.50 (2)
BIGFOIL.COM POLAR EXPORT
goe428
GOE 428 |  |  |  | Cl Max: | 1.4476 | at alpha= | 8 | deg
XFOIL ncrit=9 |  |  |  | L/D Max: | 159.346 | at alpha= | 3.5 | deg
Re: | 3000000 |  |  | Cd Min: | 0.26168 | at alpha= | -20 | deg
Mach: | 0.5 |  |  | Cl=0 at alpha= | -5.1321 | deg
|  |  |  | @ Cl=0.1, Cd= | 0.022884
|  |  |  | @ Cl=0.4, Cd= | 0.0067401
|  |  |  | @ Cl=0.6, Cd= | 0.0071319
alpha (deg) | Cl | Cd | Cm | Cl/Cd
-20 | -0.6534 | 0.26168 | 0.0322 | -2.4969
-19.5 | -0.6315 | 0.25414 | 0.0278 | -2.4849
-19 | -0.6095 | 0.24639 | 0.0234 | -2.4737
-18.5 | -0.5872 | 0.23846 | 0.0191 | -2.4625
-18 | -0.5658 | 0.23078 | 0.015 | -2.4517
-17.5 | -0.5444 | 0.22337 | 0.011 | -2.4372
-17 | -0.5236 | 0.21568 | 0.0071 | -2.4277
-16.5 | -0.5027 | 0.20829 | 0.0034 | -2.4135
-16 | -0.4824 | 0.20078 | -0.0003 | -2.4026
-15.5 | -0.4627 | 0.19323 | -0.0037 | -2.3946
-15 | -0.4436 | 0.18569 | -0.007 | -2.3889
-14.5 | -0.4265 | 0.17778 | -0.0101 | -2.399
-14 | -0.4082 | 0.17119 | -0.013 | -2.3845
-13.5 | -0.3904 | 0.16441 | -0.0157 | -2.3746
-13 | -0.3721 | 0.15764 | -0.0182 | -2.3604
-12.5 | -0.3557 | 0.15061 | -0.0206 | -2.3617
-12 | -0.341 | 0.14378 | -0.0227 | -2.3717
-11.5 | -0.3269 | 0.13708 | -0.0245 | -2.3847
-11 | -0.3136 | 0.1306 | -0.026 | -2.4012
-10.5 | -0.3013 | 0.12421 | -0.0273 | -2.4257
-10 | -0.285 | 0.11697 | -0.0303 | -2.4365
-9.5 | -0.2527 | 0.10874 | -0.038 | -2.3239
-9 | -0.2292 | 0.10105 | -0.0432 | -2.2682
-8.5 | -0.1838 | 0.09205 | -0.0555 | -1.9967
-8 | -0.0813 | 0.07927 | -0.0851 | -1.0256
-7.5 | -0.071 | 0.07422 | -0.0856 | -0.95662
-7 | -0.058 | 0.06896 | -0.0871 | -0.84107
-6.5 | -0.0533 | 0.06383 | -0.0876 | -0.83503
-6 | -0.0451 | 0.0583 | -0.0902 | -0.77358
-5.5 | -0.0234 | 0.05191 | -0.0959 | -0.45078
-5 | 0.0084 | 0.04404 | -0.104 | 0.19074
-4.5 | 0.0521 | 0.03437 | -0.1136 | 1.5159
-4 | 0.1016 | 0.0225 | -0.1213 | 4.5156
-3.5 | 0.1426 | 0.01049 | -0.1223 | 13.5939
-3 | 0.204 | 0.00775 | -0.1203 | 26.3226
-2.5 | 0.2701 | 0.00699 | -0.1186 | 38.6409
-2 | 0.3361 | 0.00675 | -0.1171 | 49.7926
-1.5 | 0.4004 | 0.00674 | -0.1158 | 59.4065
-1 | 0.4625 | 0.00694 | -0.1143 | 66.6427
-0.5 | 0.5257 | 0.00711 | -0.1132 | 73.9381
0 | 0.5891 | 0.00712 | -0.1122 | 82.7388
0.5 | 0.6534 | 0.00719 | -0.1114 | 90.8762
1 | 0.7169 | 0.00716 | -0.1107 | 100.1257
1.5 | 0.7813 | 0.00727 | -0.11 | 107.4691
2 | 0.8459 | 0.00739 | -0.1093 | 114.4655
2.5 | 0.9085 | 0.00721 | -0.1083 | 126.0055
3 | 0.9837 | 0.0063 | -0.1103 | 156.1429
3.5 | 1.0469 | 0.00657 | -0.1089 | 159.3455
4 | 1.1065 | 0.00708 | -0.1068 | 156.2853
4.5 | 1.1434 | 0.00897 | -0.101 | 127.4693
5 | 1.2032 | 0.00951 | -0.0986 | 126.5195
5.5 | 1.2524 | 0.01068 | -0.0943 | 117.2659
6 | 1.3069 | 0.0115 | -0.0905 | 113.6435
6.5 | 1.3601 | 0.01233 | -0.0863 | 110.3082
7 | 1.4031 | 0.01351 | -0.0802 | 103.8564
7.5 | 1.4318 | 0.01493 | -0.0718 | 95.9009
8 | 1.4476 | 0.01712 | -0.0625 | 84.5561
8.5 | 1.446 | 0.02073 | -0.0536 | 69.754
9 | 1.4311 | 0.0266 | -0.0477 | 53.8008
9.5 | 1.4136 | 0.03401 | -0.0446 | 41.5642
10 | 1.3915 | 0.04238 | -0.0427 | 32.8339
10.5 | 1.369 | 0.05108 | -0.0414 | 26.8011
11 | 1.3482 | 0.06043 | -0.0417 | 22.3101
11.5 | 1.3223 | 0.07135 | -0.044 | 18.5326
12 | 1.2951 | 0.08354 | -0.0484 | 15.5028
12.5 | 1.2668 | 0.0969 | -0.0545 | 13.0733
13 | 1.2393 | 0.11116 | -0.0619 | 11.1488

## 65. Re 4M Mach 0.00 (1)
BIGFOIL.COM POLAR EXPORT
goe428
GOE 428 |  |  |  | Cl Max: | 1.6 | at alpha= | 10.5 | deg
JavaFoil+Calcfoil stall+Eppler ext transition |  |  |  | L/D Max: | 196.253 | at alpha= | 4 | deg
Re: | 4000000 |  |  | Cd Min: | 0.00434 | at alpha= | -5 | deg
Mach: | 0 |  |  | Cl=0 at alpha= | -5.51 | deg
|  |  |  | @ Cl=0.1, Cd= | 0.0051038
|  |  |  | @ Cl=0.4, Cd= | 0.0046943
|  |  |  | @ Cl=0.6, Cd= | 0.0051033
alpha (deg) | Cl | Cd | Cm | Cl/Cd
-18 | -0.243 | 0.14291 | -0.027 | -1.7
-17.5 | -0.253 | 0.13635 | -0.027 | -1.854
-17 | -0.263 | 0.12898 | -0.028 | -2.036
-16.5 | -0.272 | 0.12376 | -0.028 | -2.2
-16 | -0.282 | 0.11886 | -0.029 | -2.37
-15.5 | -0.291 | 0.11418 | -0.03 | -2.545
-15 | -0.299 | 0.10929 | -0.03 | -2.735
-14.5 | -0.306 | 0.10321 | -0.031 | -2.967
-14 | -0.312 | 0.09843 | -0.031 | -3.173
-13.5 | -0.317 | 0.09432 | -0.032 | -3.36
-13 | -0.32 | 0.08898 | -0.032 | -3.594
-12.5 | -0.32 | 0.08338 | -0.033 | -3.844
-12 | -0.319 | 0.07951 | -0.034 | -4.008
-11.5 | -0.314 | 0.07409 | -0.035 | -4.239
-11 | -0.306 | 0.06954 | -0.036 | -4.405
-10.5 | -0.295 | 0.0648 | -0.037 | -4.554
-10 | -0.28 | 0.06099 | -0.038 | -4.597
-9.5 | -0.262 | 0.05669 | -0.039 | -4.623
-9 | -0.24 | 0.05342 | -0.042 | -4.497
-8.5 | -0.215 | 0.04954 | -0.044 | -4.336
-8 | -0.186 | 0.04578 | -0.047 | -4.059
-7.5 | -0.154 | 0.04071 | -0.052 | -3.794
-7 | -0.121 | 0.03451 | -0.059 | -3.496
-6.5 | -0.098 | 0.00481 | -0.088 | -20.417
-6 | -0.049 | 0.00487 | -0.089 | -10.141
-5.5 | 0.001 | 0.00444 | -0.091 | 0.294
-5 | 0.054 | 0.00434 | -0.092 | 12.345
-4.5 | 0.107 | 0.00522 | -0.093 | 20.488
-4 | 0.161 | 0.0052 | -0.094 | 30.896
-3.5 | 0.215 | 0.00508 | -0.096 | 42.352
-3 | 0.27 | 0.00519 | -0.097 | 51.941
-2.5 | 0.325 | 0.00442 | -0.098 | 73.51
-2 | 0.38 | 0.00468 | -0.1 | 81.208
-1.5 | 0.436 | 0.00472 | -0.101 | 92.354
-1 | 0.492 | 0.00551 | -0.102 | 89.326
-0.5 | 0.548 | 0.00571 | -0.103 | 95.835
0 | 0.608 | 0.00501 | -0.104 | 121.356
0.5 | 0.664 | 0.00593 | -0.106 | 111.977
1 | 0.72 | 0.0052 | -0.107 | 138.683
1.5 | 0.777 | 0.00629 | -0.108 | 123.522
2 | 0.834 | 0.00649 | -0.109 | 128.418
2.5 | 0.891 | 0.00474 | -0.11 | 187.971
3 | 0.948 | 0.00602 | -0.111 | 157.509
3.5 | 1.005 | 0.00525 | -0.112 | 191.422
4 | 1.062 | 0.00541 | -0.113 | 196.253
4.5 | 1.118 | 0.00672 | -0.115 | 166.349
5 | 1.175 | 0.00749 | -0.116 | 156.808
5.5 | 1.231 | 0.00833 | -0.117 | 147.722
6 | 1.286 | 0.00879 | -0.118 | 146.284
6.5 | 1.34 | 0.00921 | -0.119 | 145.514
7 | 1.393 | 0.00959 | -0.119 | 145.328
7.5 | 1.445 | 0.01009 | -0.12 | 143.148
8 | 1.487 | 0.01056 | -0.121 | 140.805
8.5 | 1.523 | 0.0135 | -0.122 | 112.88
9 | 1.554 | 0.01203 | -0.123 | 129.153
9.5 | 1.577 | 0.01522 | -0.124 | 103.598
10 | 1.592 | 0.01623 | -0.125 | 98.099
10.5 | 1.6 | 0.01735 | -0.126 | 92.197
11 | 1.598 | 0.01844 | -0.127 | 86.671
11.5 | 1.588 | 0.01955 | -0.127 | 81.255
12 | 1.57 | 0.02096 | -0.128 | 74.91
12.5 | 1.543 | 0.0221 | -0.129 | 69.836
13 | 1.51 | 0.02359 | -0.13 | 64.006
13.5 | 1.421 | 0.02727 | -0.126 | 52.118
14 | 1.359 | 0.03113 | -0.125 | 43.662
14.5 | 1.298 | 0.03514 | -0.124 | 36.95
15 | 1.242 | 0.03767 | -0.124 | 32.971
15.5 | 1.175 | 0.04356 | -0.122 | 26.965

## 66. Re 4M Mach 0.00 (2)
BIGFOIL.COM POLAR EXPORT
goe428
GOE 428 |  |  |  | Cl Max: | 1.715 | at alpha= | 14 | deg
XFOIL ncrit=9 |  |  |  | L/D Max: | 161.276 | at alpha= | 4 | deg
Re: | 4000000 |  |  | Cd Min: | 0.09416 | at alpha= | 19 | deg
Mach: | 0 |  |  | Cl=0 at alpha= | -4.6797 | deg
|  |  |  | @ Cl=0.1, Cd= | 0.0062803
|  |  |  | @ Cl=0.4, Cd= | 0.0061032
|  |  |  | @ Cl=0.6, Cd= | 0.0064269
alpha (deg) | Cl | Cd | Cm | Cl/Cd
-9 | -0.4454 | 0.01225 | -0.1105 | -36.3592
-8.5 | -0.3968 | 0.0108 | -0.1095 | -36.7407
-8 | -0.3512 | 0.01014 | -0.1075 | -34.6351
-7.5 | -0.3002 | 0.00963 | -0.1065 | -31.1734
-7 | -0.2499 | 0.00846 | -0.1055 | -29.539
-6.5 | -0.1964 | 0.00795 | -0.105 | -24.7044
-6 | -0.1424 | 0.00754 | -0.1045 | -18.8859
-5.5 | -0.0884 | 0.00718 | -0.104 | -12.312
-5 | -0.0344 | 0.00694 | -0.1035 | -4.9568
-4.5 | 0.0193 | 0.00655 | -0.1029 | 2.9466
-4 | 0.0739 | 0.00638 | -0.1025 | 11.5831
-3.5 | 0.1289 | 0.00617 | -0.1021 | 20.8914
-3 | 0.1841 | 0.00608 | -0.1018 | 30.2796
-2.5 | 0.2391 | 0.00597 | -0.1015 | 40.0503
-2 | 0.2943 | 0.00593 | -0.1013 | 49.629
-1.5 | 0.3488 | 0.00592 | -0.1009 | 58.9189
-1 | 0.4019 | 0.00611 | -0.1003 | 65.7774
-0.5 | 0.4551 | 0.00628 | -0.0997 | 72.4682
0 | 0.5089 | 0.0064 | -0.0992 | 79.5156
0.5 | 0.5627 | 0.00642 | -0.0988 | 87.648
1 | 0.6167 | 0.00643 | -0.0985 | 95.9098
1.5 | 0.6714 | 0.00651 | -0.0982 | 103.1336
2 | 0.7261 | 0.00657 | -0.098 | 110.5175
2.5 | 0.7785 | 0.00629 | -0.0976 | 123.7679
3 | 0.8443 | 0.00539 | -0.1004 | 156.6419
3.5 | 0.8971 | 0.00557 | -0.0998 | 161.0592
4 | 0.9483 | 0.00588 | -0.099 | 161.2755
4.5 | 0.9906 | 0.00699 | -0.0966 | 141.7167
5 | 1.0356 | 0.0079 | -0.0948 | 131.0886
5.5 | 1.0863 | 0.00827 | -0.094 | 131.3543
6 | 1.1314 | 0.00919 | -0.0922 | 123.1121
6.5 | 1.1808 | 0.00965 | -0.0912 | 122.3627
7 | 1.2294 | 0.01018 | -0.0901 | 120.7662
7.5 | 1.2784 | 0.01062 | -0.0892 | 120.3766
8 | 1.3259 | 0.01117 | -0.088 | 118.7019
8.5 | 1.3717 | 0.01182 | -0.0865 | 116.0491
9 | 1.418 | 0.01238 | -0.0852 | 114.5396
9.5 | 1.4625 | 0.01301 | -0.0836 | 112.4135
10 | 1.5023 | 0.01395 | -0.0812 | 107.6918
10.5 | 1.5403 | 0.0149 | -0.0786 | 103.3758
11 | 1.5778 | 0.01575 | -0.076 | 100.1778
11.5 | 1.6116 | 0.01663 | -0.0728 | 96.9092
12 | 1.6365 | 0.01753 | -0.0679 | 93.3542
12.5 | 1.6623 | 0.01847 | -0.0635 | 90
13 | 1.6836 | 0.01974 | -0.059 | 85.2888
13.5 | 1.7009 | 0.02136 | -0.0544 | 79.6301
14 | 1.715 | 0.0234 | -0.0501 | 73.2906
14.5 | 1.7044 | 0.02767 | -0.0447 | 61.5974
15.5 | 1.7063 | 0.03628 | -0.04 | 47.0314
16 | 1.71 | 0.04094 | -0.039 | 41.7684
16.5 | 1.7033 | 0.04714 | -0.0387 | 36.1328
17 | 1.7 | 0.05328 | -0.0391 | 31.9069
17.5 | 1.6731 | 0.06308 | -0.0407 | 26.5235
18 | 1.6625 | 0.07122 | -0.0427 | 23.3432
18.5 | 1.6309 | 0.08321 | -0.0467 | 19.5998
19 | 1.61 | 0.09416 | -0.051 | 17.0986

## 67. Re 4M Mach 0.10 (1)
BIGFOIL.COM POLAR EXPORT
goe428
GOE 428 |  |  |  | Cl Max: | 1.597 | at alpha= | 10.5 | deg
JavaFoil+Calcfoil stall+Eppler ext transition |  |  |  | L/D Max: | 196.705 | at alpha= | 4 | deg
Re: | 4000000 |  |  | Cd Min: | 0.00438 | at alpha= | -5 | deg
Mach: | 0.1 |  |  | Cl=0 at alpha= | -5.5098 | deg
|  |  |  | @ Cl=0.1, Cd= | 0.005057
|  |  |  | @ Cl=0.4, Cd= | 0.0046457
|  |  |  | @ Cl=0.6, Cd= | 0.0051472
alpha (deg) | Cl | Cd | Cm | Cl/Cd
-17.5 | -0.219 | 0.13599 | -0.027 | -1.613
-17 | -0.231 | 0.1304 | -0.028 | -1.768
-16.5 | -0.242 | 0.12457 | -0.029 | -1.942
-16 | -0.253 | 0.11948 | -0.029 | -2.118
-15.5 | -0.264 | 0.11372 | -0.03 | -2.32
-15 | -0.274 | 0.11 | -0.031 | -2.492
-14.5 | -0.284 | 0.10351 | -0.031 | -2.74
-14 | -0.292 | 0.09938 | -0.032 | -2.939
-13.5 | -0.299 | 0.09366 | -0.032 | -3.192
-13 | -0.304 | 0.08971 | -0.033 | -3.389
-12.5 | -0.307 | 0.08565 | -0.033 | -3.585
-12 | -0.307 | 0.07998 | -0.034 | -3.844
-11.5 | -0.305 | 0.07515 | -0.035 | -4.058
-11 | -0.299 | 0.07017 | -0.036 | -4.263
-10.5 | -0.29 | 0.06534 | -0.037 | -4.434
-10 | -0.276 | 0.06161 | -0.038 | -4.488
-9.5 | -0.259 | 0.05756 | -0.039 | -4.505
-9 | -0.239 | 0.05352 | -0.041 | -4.457
-8.5 | -0.214 | 0.04985 | -0.043 | -4.288
-8 | -0.185 | 0.04618 | -0.046 | -4.015
-7.5 | -0.154 | 0.04219 | -0.05 | -3.65
-7 | -0.121 | 0.03533 | -0.059 | -3.412
-6.5 | -0.098 | 0.00515 | -0.088 | -19.115
-6 | -0.05 | 0.00491 | -0.09 | -10.105
-5.5 | 0.001 | 0.00447 | -0.091 | 0.292
-5 | 0.054 | 0.00438 | -0.092 | 12.295
-4.5 | 0.107 | 0.00516 | -0.094 | 20.807
-4 | 0.161 | 0.00515 | -0.095 | 31.357
-3.5 | 0.216 | 0.00512 | -0.096 | 42.159
-3 | 0.271 | 0.00514 | -0.097 | 52.728
-2.5 | 0.327 | 0.00445 | -0.099 | 73.43
-2 | 0.382 | 0.00462 | -0.1 | 82.754
-1.5 | 0.438 | 0.0047 | -0.101 | 93.215
-1 | 0.494 | 0.00554 | -0.103 | 89.261
-0.5 | 0.55 | 0.00568 | -0.104 | 96.885
0 | 0.611 | 0.00503 | -0.105 | 121.489
0.5 | 0.667 | 0.00591 | -0.106 | 112.982
1 | 0.724 | 0.00516 | -0.107 | 140.345
1.5 | 0.781 | 0.00627 | -0.109 | 124.554
2 | 0.838 | 0.00545 | -0.11 | 153.88
2.5 | 0.895 | 0.00475 | -0.111 | 188.348
3 | 0.952 | 0.00608 | -0.112 | 156.741
3.5 | 1.01 | 0.00529 | -0.113 | 190.798
4 | 1.067 | 0.00542 | -0.114 | 196.705
4.5 | 1.124 | 0.00715 | -0.115 | 157.103
5 | 1.181 | 0.00756 | -0.116 | 156.252
5.5 | 1.237 | 0.0084 | -0.117 | 147.255
6 | 1.292 | 0.0088 | -0.118 | 146.832
6.5 | 1.346 | 0.00929 | -0.119 | 144.991
7 | 1.4 | 0.00967 | -0.12 | 144.735
7.5 | 1.451 | 0.01014 | -0.121 | 143.117
8 | 1.493 | 0.01068 | -0.122 | 139.791
8.5 | 1.529 | 0.01362 | -0.123 | 112.24
9 | 1.558 | 0.01216 | -0.124 | 128.118
9.5 | 1.58 | 0.01539 | -0.125 | 102.65
10 | 1.593 | 0.0139 | -0.126 | 114.617
10.5 | 1.597 | 0.01762 | -0.126 | 90.65
11 | 1.593 | 0.01875 | -0.127 | 84.93
11.5 | 1.578 | 0.01995 | -0.128 | 79.097
12 | 1.555 | 0.02146 | -0.129 | 72.443
12.5 | 1.523 | 0.02275 | -0.13 | 66.933
13 | 1.451 | 0.0249 | -0.128 | 58.277
13.5 | 1.378 | 0.0288 | -0.125 | 47.858
14 | 1.313 | 0.03302 | -0.124 | 39.762
14.5 | 1.252 | 0.03575 | -0.124 | 35.021
15 | 1.178 | 0.04157 | -0.123 | 28.344
15.5 | 1.101 | 0.04975 | -0.12 | 22.138

## 68. Re 4M Mach 0.10 (2)
BIGFOIL.COM POLAR EXPORT
goe428
GOE 428 |  |  |  | Cl Max: | 0.7829 | at alpha= | 2.5 | deg
XFOIL ncrit=9 |  |  |  | L/D Max: | 124.073 | at alpha= | 2.5 | deg
Re: | 4000000 |  |  | Cd Min: | 0.015 | at alpha= | -9 | deg
Mach: | 0.1 |  |  | Cl=0 at alpha= | -4.6728 | deg
|  |  |  | @ Cl=0.1, Cd= | 0.0063054
|  |  |  | @ Cl=0.4, Cd= | 0.0061165
|  |  |  | @ Cl=0.6, Cd= | 0.00645
alpha (deg) | Cl | Cd | Cm | Cl/Cd
-9 | -0.4422 | 0.015 | -0.1122 | -29.48
-8.5 | -0.3977 | 0.01209 | -0.1112 | -32.895
-8 | -0.3538 | 0.01084 | -0.1088 | -32.6384
-7.5 | -0.3031 | 0.01001 | -0.1077 | -30.2797
-7 | -0.2501 | 0.00954 | -0.1069 | -26.2159
-6.5 | -0.1988 | 0.0081 | -0.106 | -24.5432
-6 | -0.1443 | 0.00766 | -0.1054 | -18.8381
-5.5 | -0.0899 | 0.00727 | -0.1048 | -12.3659
-5 | -0.0354 | 0.007 | -0.1042 | -5.0571
-4.5 | 0.0187 | 0.0066 | -0.1036 | 2.8333
-4 | 0.0738 | 0.0064 | -0.1031 | 11.5312
-3.5 | 0.1292 | 0.0062 | -0.1027 | 20.8387
-3 | 0.1847 | 0.00609 | -0.1024 | 30.3284
-2.5 | 0.2401 | 0.00598 | -0.1021 | 40.1505
-2 | 0.2958 | 0.00595 | -0.1018 | 49.7143
-1.5 | 0.3504 | 0.00594 | -0.1013 | 58.9899
-1 | 0.4038 | 0.00613 | -0.1007 | 65.8728
-0.5 | 0.4574 | 0.0063 | -0.1001 | 72.6032
0 | 0.5115 | 0.00641 | -0.0997 | 79.7972
0.5 | 0.5657 | 0.00645 | -0.0992 | 87.7054
1 | 0.62 | 0.00645 | -0.0989 | 96.124
1.5 | 0.6751 | 0.00653 | -0.0986 | 103.3844
2 | 0.7301 | 0.00658 | -0.0984 | 110.9574
2.5 | 0.7829 | 0.00631 | -0.098 | 124.0729

## 69. Re 4M Mach 0.25 (1)
BIGFOIL.COM POLAR EXPORT
goe428
GOE 428 |  |  |  | Cl Max: | 1.588 | at alpha= | 9.5 | deg
JavaFoil+Calcfoil stall+Eppler ext transition |  |  |  | L/D Max: | 201.779 | at alpha= | 4 | deg
Re: | 4000000 |  |  | Cd Min: | 0.00436 | at alpha= | -5.5 | deg
Mach: | 0.25 |  |  | Cl=0 at alpha= | -5.5098 | deg
|  |  |  | @ Cl=0.1, Cd= | 0.0051364
|  |  |  | @ Cl=0.4, Cd= | 0.0055052
|  |  |  | @ Cl=0.6, Cd= | 0.0052733
alpha (deg) | Cl | Cd | Cm | Cl/Cd
-15 | -0.047 | 0.10897 | -0.032 | -0.433
-14.5 | -0.045 | 0.10368 | -0.033 | -0.433
-14 | -0.064 | 0.09784 | -0.034 | -0.651
-13.5 | -0.122 | 0.09401 | -0.034 | -1.296
-13 | -0.156 | 0.09047 | -0.034 | -1.726
-12.5 | -0.184 | 0.08625 | -0.035 | -2.132
-12 | -0.207 | 0.08161 | -0.035 | -2.531
-11.5 | -0.224 | 0.07854 | -0.036 | -2.854
-11 | -0.236 | 0.07465 | -0.036 | -3.165
-10.5 | -0.242 | 0.07042 | -0.036 | -3.442
-10 | -0.243 | 0.06508 | -0.037 | -3.728
-9.5 | -0.236 | 0.06035 | -0.039 | -3.917
-9 | -0.224 | 0.05616 | -0.04 | -3.985
-8.5 | -0.205 | 0.05224 | -0.041 | -3.927
-8 | -0.181 | 0.04818 | -0.044 | -3.76
-7.5 | -0.152 | 0.04472 | -0.047 | -3.403
-7 | -0.119 | 0.04101 | -0.051 | -2.899
-6.5 | -0.083 | 0.03323 | -0.062 | -2.503
-6 | -0.05 | 0.00493 | -0.092 | -10.229
-5.5 | 0.001 | 0.00436 | -0.093 | 0.306
-5 | 0.055 | 0.00476 | -0.095 | 11.577
-4.5 | 0.11 | 0.00522 | -0.096 | 21.095
-4 | 0.166 | 0.00519 | -0.098 | 31.901
-3.5 | 0.222 | 0.00472 | -0.099 | 46.977
-3 | 0.278 | 0.00519 | -0.1 | 53.636
-2.5 | 0.335 | 0.00438 | -0.101 | 76.472
-2 | 0.392 | 0.00565 | -0.103 | 69.392
-1.5 | 0.45 | 0.0046 | -0.104 | 97.914
-1 | 0.508 | 0.00553 | -0.105 | 91.862
-0.5 | 0.565 | 0.00569 | -0.107 | 99.25
0 | 0.628 | 0.00494 | -0.108 | 126.899
0.5 | 0.686 | 0.00494 | -0.109 | 138.925
1 | 0.744 | 0.00612 | -0.11 | 121.64
1.5 | 0.802 | 0.00637 | -0.111 | 126.01
2 | 0.861 | 0.00541 | -0.113 | 159.076
2.5 | 0.92 | 0.00596 | -0.114 | 154.162
3 | 0.978 | 0.00622 | -0.115 | 157.389
3.5 | 1.037 | 0.00525 | -0.116 | 197.505
4 | 1.096 | 0.00543 | -0.117 | 201.779
4.5 | 1.154 | 0.00729 | -0.118 | 158.348
5 | 1.212 | 0.00764 | -0.119 | 158.711
5.5 | 1.27 | 0.00853 | -0.12 | 148.897
6 | 1.326 | 0.00899 | -0.121 | 147.539
6.5 | 1.381 | 0.00946 | -0.122 | 145.92
7 | 1.435 | 0.0099 | -0.123 | 144.927
7.5 | 1.486 | 0.01048 | -0.124 | 141.892
8 | 1.525 | 0.01104 | -0.125 | 138.219
8.5 | 1.557 | 0.01197 | -0.126 | 130.083
9 | 1.578 | 0.01555 | -0.127 | 101.504
9.5 | 1.588 | 0.01665 | -0.128 | 95.392
10 | 1.586 | 0.01785 | -0.129 | 88.812
10.5 | 1.568 | 0.01606 | -0.13 | 97.67
11 | 1.535 | 0.01746 | -0.131 | 87.933
11.5 | 1.486 | 0.02237 | -0.132 | 66.428
12 | 1.381 | 0.02564 | -0.129 | 53.845
12.5 | 1.287 | 0.02828 | -0.128 | 45.518
13 | 1.178 | 0.03303 | -0.126 | 35.655
13.5 | 1.039 | 0.04484 | -0.121 | 23.175
14 | 0.819 | 0.10738 | -0.064 | 7.627
14.5 | 0.716 | 0.11872 | -0.061 | 6.031

## 70. Re 4M Mach 0.25 (2)
BIGFOIL.COM POLAR EXPORT
goe428
GOE 428 |  |  |  | Cl Max: | 1.62 | at alpha= | 12.5 | deg
XFOIL ncrit=9 |  |  |  | L/D Max: | 163.088 | at alpha= | 3.5 | deg
Re: | 4000000 |  |  | Cd Min: | 0.24221 | at alpha= | -20 | deg
Mach: | 0.25 |  |  | Cl=0 at alpha= | -4.6401 | deg
|  |  |  | @ Cl=0.1, Cd= | 0.0064911
|  |  |  | @ Cl=0.4, Cd= | 0.006184
|  |  |  | @ Cl=0.6, Cd= | 0.0065611
alpha (deg) | Cl | Cd | Cm | Cl/Cd
-20 | -0.6117 | 0.24221 | 0.0286 | -2.5255
-19.5 | -0.594 | 0.2363 | 0.0249 | -2.5138
-19 | -0.5763 | 0.23011 | 0.0212 | -2.5045
-18.5 | -0.5585 | 0.22407 | 0.0176 | -2.4925
-18 | -0.5409 | 0.21768 | 0.0141 | -2.4848
-17.5 | -0.5234 | 0.21125 | 0.0107 | -2.4776
-17 | -0.5058 | 0.20441 | 0.0075 | -2.4744
-16.5 | -0.4888 | 0.19788 | 0.0044 | -2.4702
-16 | -0.4724 | 0.19117 | 0.0013 | -2.4711
-15.5 | -0.4564 | 0.18428 | -0.0016 | -2.4767
-15 | -0.4412 | 0.17723 | -0.0045 | -2.4894
-14.5 | -0.4267 | 0.17031 | -0.0072 | -2.5054
-14 | -0.413 | 0.16296 | -0.0098 | -2.5344
-13.5 | -0.4028 | 0.15518 | -0.0124 | -2.5957
-13 | -0.3882 | 0.14951 | -0.0146 | -2.5965
-12.5 | -0.3743 | 0.14355 | -0.0167 | -2.6075
-12 | -0.3615 | 0.13755 | -0.0185 | -2.6281
-11.5 | -0.3496 | 0.13146 | -0.0201 | -2.6594
-11 | -0.3379 | 0.12525 | -0.0216 | -2.6978
-10.5 | -0.3274 | 0.11904 | -0.023 | -2.7503
-10 | -0.3111 | 0.11173 | -0.0268 | -2.7844
-9.5 | -0.2819 | 0.10377 | -0.0343 | -2.7166
-9 | -0.266 | 0.09616 | -0.0389 | -2.7662
-8.5 | -0.202 | 0.08194 | -0.0615 | -2.4652
-8 | -0.1324 | 0.07494 | -0.0782 | -1.7667
-6.5 | -0.2027 | 0.01212 | -0.1122 | -16.7244
-6 | -0.1545 | 0.00868 | -0.1106 | -17.7995
-5.5 | -0.0979 | 0.00802 | -0.1095 | -12.207
-5 | -0.0411 | 0.00746 | -0.1085 | -5.5094
-4.5 | 0.016 | 0.00711 | -0.1076 | 2.2504
-4 | 0.073 | 0.00658 | -0.1067 | 11.0942
-3.5 | 0.1307 | 0.00639 | -0.1061 | 20.4538
-3 | 0.1884 | 0.00616 | -0.1055 | 30.5844
-2.5 | 0.246 | 0.00603 | -0.1051 | 40.796
-2 | 0.3036 | 0.00606 | -0.1046 | 50.099
-1.5 | 0.3598 | 0.00603 | -0.104 | 59.6683
-1 | 0.4146 | 0.00624 | -0.1032 | 66.4423
-0.5 | 0.4702 | 0.00641 | -0.1026 | 73.3541
0 | 0.5262 | 0.00649 | -0.1021 | 81.0786
0.5 | 0.5824 | 0.00658 | -0.1016 | 88.5106
1 | 0.6384 | 0.00652 | -0.1013 | 97.9141
1.5 | 0.6952 | 0.0066 | -0.1009 | 105.3333
2.5 | 0.8071 | 0.00645 | -0.1002 | 125.1318
3 | 0.8748 | 0.00549 | -0.1029 | 159.3443
3.5 | 0.9296 | 0.0057 | -0.1021 | 163.0877
4 | 0.9823 | 0.00608 | -0.101 | 161.5625
4.5 | 1.0231 | 0.00745 | -0.0979 | 137.3289
5 | 1.0729 | 0.00812 | -0.0963 | 132.1305
5.5 | 1.1256 | 0.00854 | -0.0952 | 131.8033
6 | 1.1717 | 0.00954 | -0.0928 | 122.8197
6.5 | 1.2235 | 0.01002 | -0.0915 | 122.1058
7 | 1.2741 | 0.01059 | -0.0899 | 120.3116
7.5 | 1.3246 | 0.01114 | -0.0883 | 118.9048
8 | 1.3713 | 0.01195 | -0.086 | 114.7531
8.5 | 1.4196 | 0.01258 | -0.084 | 112.8458
9 | 1.4654 | 0.01333 | -0.0815 | 109.9325
9.5 | 1.5052 | 0.01439 | -0.078 | 104.6004
10 | 1.5328 | 0.01596 | -0.0725 | 96.0401
10.5 | 1.5611 | 0.01691 | -0.067 | 92.3182
11 | 1.5781 | 0.01847 | -0.0602 | 85.4413
11.5 | 1.5932 | 0.02036 | -0.054 | 78.2515
12 | 1.6057 | 0.02273 | -0.0485 | 70.6423
12.5 | 1.62 | 0.02543 | -0.0444 | 63.7043
13 | 1.6128 | 0.03043 | -0.0404 | 53.0003
13.5 | 1.6037 | 0.03646 | -0.0381 | 43.9852
14 | 1.5751 | 0.04521 | -0.0372 | 34.8396
14.5 | 1.5254 | 0.05714 | -0.038 | 26.6958
15 | 1.5008 | 0.06718 | -0.0399 | 22.34
15.5 | 1.4748 | 0.07831 | -0.0432 | 18.8328
16 | 1.4424 | 0.09134 | -0.0482 | 15.7915
16.5 | 1.425 | 0.10277 | -0.0532 | 13.8659
17 | 1.3956 | 0.11691 | -0.0602 | 11.9374
17.5 | 1.3644 | 0.13216 | -0.0684 | 10.3238

## 71. Re 4M Mach 0.50 (1)
BIGFOIL.COM POLAR EXPORT
goe428
GOE 428 |  |  |  | Cl Max: | 1.619 | at alpha= | 7.5 | deg
JavaFoil+Calcfoil stall+Eppler ext transition |  |  |  | L/D Max: | 194.72 | at alpha= | 3.5 | deg
Re: | 4000000 |  |  | Cd Min: | 0.00466 | at alpha= | -2 | deg
Mach: | 0.5 |  |  | Cl=0 at alpha= | -5.5122 | deg
|  |  |  | @ Cl=0.1, Cd= | 0.012758
|  |  |  | @ Cl=0.4, Cd= | 0.0048938
|  |  |  | @ Cl=0.6, Cd= | 0.0059134
alpha (deg) | Cl | Cd | Cm | Cl/Cd
-20 | -0.663 | 0.1545 | -0.035 | -4.292
-19.5 | -0.642 | 0.14754 | -0.035 | -4.353
-19 | -0.62 | 0.1479 | -0.036 | -4.192
-18.5 | -0.599 | 0.13847 | -0.036 | -4.324
-18 | -0.576 | 0.13409 | -0.036 | -4.297
-17.5 | -0.554 | 0.13599 | -0.036 | -4.076
-17 | -0.533 | 0.13192 | -0.037 | -4.038
-16.5 | -0.511 | 0.12036 | -0.038 | -4.247
-16 | -0.489 | 0.11603 | -0.038 | -4.217
-15.5 | -0.467 | 0.11096 | -0.039 | -4.211
-15 | -0.445 | 0.11304 | -0.039 | -3.938
-14.5 | -0.423 | 0.1039 | -0.04 | -4.071
-14 | -0.401 | 0.09938 | -0.041 | -4.032
-13.5 | -0.378 | 0.10099 | -0.042 | -3.746
-13 | -0.355 | 0.095 | -0.04 | -3.734
-12.5 | -0.332 | 0.08797 | -0.042 | -3.777
-12 | -0.31 | 0.07861 | -0.043 | -3.939
-11.5 | -0.287 | 0.07299 | -0.044 | -3.928
-11 | -0.264 | 0.06819 | -0.045 | -3.865
-10.5 | -0.241 | 0.0643 | -0.047 | -3.741
-10 | -0.217 | 0.05973 | -0.048 | -3.636
-9.5 | -0.193 | 0.0556 | -0.049 | -3.48
-9 | -0.17 | 0.05229 | -0.05 | -3.249
-8.5 | -0.146 | 0.04905 | -0.052 | -2.977
-8 | -0.121 | 0.0636 | -0.044 | -1.906
-7.5 | -0.097 | 0.05549 | -0.045 | -1.75
-7 | -0.073 | 0.04976 | -0.046 | -1.465
-6.5 | -0.049 | 0.04541 | -0.047 | -1.069
-6 | -0.04 | 0.04062 | -0.049 | -0.993
-5.5 | 0.001 | 0.03664 | -0.056 | 0.031
-5 | 0.049 | 0.03206 | -0.065 | 1.54
-4.5 | 0.121 | 0.00481 | -0.108 | 25.233
-4 | 0.183 | 0.00534 | -0.109 | 34.347
-3.5 | 0.246 | 0.00476 | -0.11 | 51.701
-3 | 0.31 | 0.00494 | -0.112 | 62.686
-2.5 | 0.373 | 0.00506 | -0.113 | 73.763
-2 | 0.438 | 0.00466 | -0.115 | 93.938
-1.5 | 0.503 | 0.00482 | -0.116 | 104.165
-1 | 0.567 | 0.0058 | -0.118 | 97.859
-0.5 | 0.631 | 0.00602 | -0.119 | 104.788
0 | 0.701 | 0.00622 | -0.121 | 112.764
0.5 | 0.766 | 0.00525 | -0.122 | 145.761
1 | 0.831 | 0.0066 | -0.123 | 125.835
1.5 | 0.896 | 0.00691 | -0.125 | 129.695
2 | 0.961 | 0.00718 | -0.126 | 133.845
2.5 | 1.026 | 0.00665 | -0.127 | 154.255
3 | 1.091 | 0.00698 | -0.129 | 156.4
3.5 | 1.157 | 0.00594 | -0.13 | 194.72
4 | 1.222 | 0.0081 | -0.131 | 150.849
4.5 | 1.286 | 0.00861 | -0.132 | 149.311
5 | 1.349 | 0.0097 | -0.133 | 139.028
5.5 | 1.411 | 0.01034 | -0.135 | 136.485
6 | 1.469 | 0.01106 | -0.136 | 132.879
6.5 | 1.524 | 0.01181 | -0.137 | 129.129
7 | 1.576 | 0.01261 | -0.138 | 124.943
7.5 | 1.619 | 0.01354 | -0.139 | 119.586
8 | 1.615 | 0.01458 | -0.14 | 110.781
8.5 | 1.539 | 0.0169 | -0.141 | 91.058
9 | 0.765 | 0.06824 | -0.061 | 11.212
9.5 | 0.794 | 0.07209 | -0.066 | 11.012
10 | 0.822 | 0.07686 | -0.068 | 10.697
10.5 | 0.85 | 0.08165 | -0.069 | 10.41
11 | 0.878 | 0.08529 | -0.069 | 10.289
11.5 | 0.905 | 0.08846 | -0.069 | 10.234
12 | 0.933 | 0.09173 | -0.07 | 10.173
12.5 | 1.05 | 0.0681 | -0.124 | 15.417

## 72. Re 4M Mach 0.50 (2)
BIGFOIL.COM POLAR EXPORT
goe428
GOE 428 |  |  |  | Cl Max: | 1.4685 | at alpha= | 8 | deg
XFOIL ncrit=9 |  |  |  | L/D Max: | 145.898 | at alpha= | 3 | deg
Re: | 4000000 |  |  | Cd Min: | 0.15693 | at alpha= | -13 | deg
Mach: | 0.5 |  |  | Cl=0 at alpha= | -5.0775 | deg
|  |  |  | @ Cl=0.1, Cd= | 0.020802
|  |  |  | @ Cl=0.4, Cd= | 0.006641
|  |  |  | @ Cl=0.6, Cd= | 0.0068484
alpha (deg) | Cl | Cd | Cm | Cl/Cd
-13 | -0.3756 | 0.15693 | -0.0179 | -2.3934
-12.5 | -0.3588 | 0.1506 | -0.0201 | -2.3825
-12 | -0.3437 | 0.14407 | -0.022 | -2.3856
-11.5 | -0.3287 | 0.1373 | -0.0237 | -2.394
-11 | -0.3152 | 0.1308 | -0.0253 | -2.4098
-10.5 | -0.296 | 0.12359 | -0.0289 | -2.395
-9.5 | -0.2434 | 0.10769 | -0.0408 | -2.2602
-9 | -0.1993 | 0.098 | -0.0533 | -2.0337
-8.5 | -0.1042 | 0.08438 | -0.0821 | -1.2349
-7.5 | -0.0736 | 0.074 | -0.0857 | -0.99459
-7 | -0.0594 | 0.06889 | -0.0873 | -0.86224
-6.5 | -0.0554 | 0.06359 | -0.0878 | -0.87121
-6 | -0.0499 | 0.05725 | -0.0912 | -0.87162
-5.5 | -0.0289 | 0.04973 | -0.0983 | -0.58114
-5 | 0.0053 | 0.04106 | -0.1076 | 0.12908
-4.5 | 0.0525 | 0.03229 | -0.1159 | 1.6259
-4 | 0.101 | 0.02056 | -0.1224 | 4.9125
-3.5 | 0.1372 | 0.00818 | -0.1224 | 16.7726
-3 | 0.2032 | 0.007 | -0.1203 | 29.0286
-2.5 | 0.2699 | 0.0065 | -0.1186 | 41.5231
-2 | 0.3353 | 0.00641 | -0.1171 | 52.3089
-1.5 | 0.3991 | 0.00664 | -0.1157 | 60.1054
-1 | 0.462 | 0.00671 | -0.1143 | 68.8525
-0.5 | 0.5264 | 0.00679 | -0.1134 | 77.5258
0 | 0.5909 | 0.00684 | -0.1126 | 86.3889
0.5 | 0.6556 | 0.0069 | -0.1119 | 95.0145
1 | 0.7198 | 0.00684 | -0.1112 | 105.2339
1.5 | 0.7846 | 0.00693 | -0.1106 | 113.2179
2 | 0.8493 | 0.00706 | -0.11 | 120.2975
2.5 | 0.9144 | 0.00712 | -0.1093 | 128.427
3 | 0.9746 | 0.00668 | -0.1079 | 145.8982
4 | 1.0951 | 0.00767 | -0.1051 | 142.7771
4.5 | 1.1484 | 0.0086 | -0.1019 | 133.5349
5 | 1.2101 | 0.00903 | -0.0997 | 134.0089
5.5 | 1.26 | 0.01017 | -0.0955 | 123.8938
6 | 1.3175 | 0.01085 | -0.0921 | 121.4286
6.5 | 1.3714 | 0.01169 | -0.0879 | 117.3139
7 | 1.4221 | 0.01263 | -0.0829 | 112.597
7.5 | 1.4559 | 0.0139 | -0.075 | 104.741
8 | 1.4685 | 0.01605 | -0.0647 | 91.4953
8.5 | 1.4684 | 0.01934 | -0.055 | 75.9255
9 | 1.4534 | 0.02496 | -0.0482 | 58.2292
9.5 | 1.435 | 0.03236 | -0.0448 | 44.3449
10 | 1.4127 | 0.0406 | -0.0425 | 34.7956
10.5 | 1.3907 | 0.04908 | -0.0409 | 28.3354
11 | 1.3679 | 0.0583 | -0.0408 | 23.4631
11.5 | 1.3404 | 0.06908 | -0.0429 | 19.4036
12 | 1.312 | 0.08112 | -0.047 | 16.1736
12.5 | 1.2825 | 0.09438 | -0.053 | 13.5887
13 | 1.2535 | 0.10861 | -0.0604 | 11.5413

## 73. Re 5M Mach 0.00 (1)
BIGFOIL.COM POLAR EXPORT
goe428
GOE 428 |  |  |  | Cl Max: | 1.6 | at alpha= | 10.5 | deg
JavaFoil+Calcfoil stall+Eppler ext transition |  |  |  | L/D Max: | 203.188 | at alpha= | 4 | deg
Re: | 5000000 |  |  | Cd Min: | 0.00449 | at alpha= | -6 | deg
Mach: | 0 |  |  | Cl=0 at alpha= | -5.51 | deg
|  |  |  | @ Cl=0.1, Cd= | 0.0050326
|  |  |  | @ Cl=0.4, Cd= | 0.0045907
|  |  |  | @ Cl=0.6, Cd= | 0.0055867
alpha (deg) | Cl | Cd | Cm | Cl/Cd
-17.5 | -0.253 | 0.13362 | -0.027 | -1.892
-17 | -0.263 | 0.12776 | -0.028 | -2.056
-16.5 | -0.272 | 0.12242 | -0.029 | -2.225
-16 | -0.282 | 0.11715 | -0.03 | -2.405
-15.5 | -0.291 | 0.11257 | -0.03 | -2.582
-15 | -0.299 | 0.10726 | -0.031 | -2.787
-14.5 | -0.306 | 0.1021 | -0.031 | -3
-14 | -0.312 | 0.09661 | -0.032 | -3.234
-13.5 | -0.317 | 0.09293 | -0.032 | -3.412
-13 | -0.32 | 0.08786 | -0.033 | -3.64
-12.5 | -0.321 | 0.08259 | -0.034 | -3.882
-12 | -0.319 | 0.07776 | -0.034 | -4.099
-11.5 | -0.314 | 0.07347 | -0.035 | -4.276
-11 | -0.306 | 0.06889 | -0.036 | -4.447
-10.5 | -0.295 | 0.06453 | -0.037 | -4.574
-10 | -0.281 | 0.06027 | -0.039 | -4.655
-9.5 | -0.262 | 0.05646 | -0.04 | -4.645
-9 | -0.241 | 0.05264 | -0.043 | -4.569
-8.5 | -0.215 | 0.04849 | -0.046 | -4.438
-8 | -0.186 | 0.04486 | -0.048 | -4.154
-7.5 | -0.155 | 0.03988 | -0.054 | -3.887
-7 | -0.143 | 0.00609 | -0.086 | -23.512
-6.5 | -0.098 | 0.00494 | -0.088 | -19.88
-6 | -0.049 | 0.00449 | -0.089 | -10.997
-5.5 | 0.001 | 0.0047 | -0.091 | 0.277
-5 | 0.054 | 0.00459 | -0.092 | 11.68
-4.5 | 0.107 | 0.0051 | -0.093 | 20.952
-4 | 0.161 | 0.00457 | -0.094 | 35.135
-3.5 | 0.215 | 0.00505 | -0.096 | 42.575
-3 | 0.27 | 0.00521 | -0.097 | 51.816
-2.5 | 0.325 | 0.00504 | -0.098 | 64.496
-2 | 0.38 | 0.00458 | -0.1 | 83.056
-1.5 | 0.436 | 0.00461 | -0.101 | 94.654
-1 | 0.492 | 0.00475 | -0.102 | 103.494
-0.5 | 0.548 | 0.00485 | -0.103 | 112.834
0 | 0.608 | 0.0057 | -0.104 | 106.59
0.5 | 0.664 | 0.00583 | -0.106 | 113.915
1 | 0.72 | 0.00597 | -0.107 | 120.73
1.5 | 0.777 | 0.0052 | -0.108 | 149.567
2 | 0.834 | 0.00632 | -0.109 | 131.991
2.5 | 0.891 | 0.00566 | -0.11 | 157.415
3 | 0.948 | 0.00584 | -0.111 | 162.228
3.5 | 1.005 | 0.00508 | -0.112 | 197.778
4 | 1.062 | 0.00523 | -0.114 | 203.188
4.5 | 1.118 | 0.00692 | -0.115 | 161.53
5 | 1.175 | 0.00723 | -0.116 | 162.406
5.5 | 1.231 | 0.00803 | -0.117 | 153.36
6 | 1.286 | 0.00846 | -0.118 | 152.006
6.5 | 1.34 | 0.00886 | -0.119 | 151.222
7 | 1.393 | 0.00922 | -0.12 | 151.144
7.5 | 1.445 | 0.00971 | -0.12 | 148.833
8 | 1.487 | 0.01015 | -0.121 | 146.456
8.5 | 1.523 | 0.01295 | -0.122 | 117.65
9 | 1.554 | 0.01155 | -0.123 | 134.563
9.5 | 1.577 | 0.01466 | -0.124 | 107.596
10 | 1.592 | 0.01554 | -0.125 | 102.489
10.5 | 1.6 | 0.01671 | -0.126 | 95.707
11 | 1.598 | 0.01776 | -0.127 | 90
11.5 | 1.588 | 0.01881 | -0.127 | 84.413
12 | 1.57 | 0.02013 | -0.128 | 77.968
12.5 | 1.543 | 0.0212 | -0.129 | 72.81
13 | 1.51 | 0.0229 | -0.13 | 65.929
13.5 | 1.434 | 0.02535 | -0.127 | 56.555
14 | 1.366 | 0.02917 | -0.125 | 46.811
14.5 | 1.306 | 0.03265 | -0.125 | 39.995
15 | 1.25 | 0.03501 | -0.125 | 35.7
15.5 | 1.185 | 0.03976 | -0.124 | 29.797

## 74. Re 5M Mach 0.00 (2)
BIGFOIL.COM POLAR EXPORT
goe428
GOE 428 |  |  |  | Cl Max: | 1.7761 | at alpha= | 16.5 | deg
XFOIL ncrit=9 |  |  |  | L/D Max: | 166.137 | at alpha= | 3.5 | deg
Re: | 5000000 |  |  | Cd Min: | 0.10224 | at alpha= | 20 | deg
Mach: | 0 |  |  | Cl=0 at alpha= | -4.6703 | deg
|  |  |  | @ Cl=0.1, Cd= | 0.0060476
|  |  |  | @ Cl=0.4, Cd= | 0.0060071
|  |  |  | @ Cl=0.6, Cd= | 0.0062549
alpha (deg) | Cl | Cd | Cm | Cl/Cd
-10.5 | -0.6061 | 0.0156 | -0.1098 | -38.8526
-9.5 | -0.5028 | 0.01141 | -0.1106 | -44.0666
-9 | -0.4534 | 0.01028 | -0.1097 | -44.1051
-8.5 | -0.4077 | 0.00959 | -0.1076 | -42.513
-8 | -0.357 | 0.00902 | -0.1066 | -39.5787
-7.5 | -0.3044 | 0.00864 | -0.1059 | -35.2315
-7 | -0.2505 | 0.00837 | -0.1054 | -29.9283
-6.5 | -0.1981 | 0.00747 | -0.1047 | -26.5194
-6 | -0.1443 | 0.00709 | -0.1042 | -20.3526
-5.5 | -0.0903 | 0.0068 | -0.1037 | -13.2794
-5 | -0.036 | 0.00659 | -0.1032 | -5.4628
-4.5 | 0.0186 | 0.00633 | -0.1028 | 2.9384
-4 | 0.0735 | 0.00611 | -0.1024 | 12.0295
-3.5 | 0.1287 | 0.00598 | -0.1021 | 21.5217
-3 | 0.1838 | 0.00585 | -0.1018 | 31.4188
-2.5 | 0.2391 | 0.00575 | -0.1016 | 41.5826
-2 | 0.2942 | 0.00578 | -0.1013 | 50.8997
-1.5 | 0.3474 | 0.00587 | -0.1007 | 59.1823
-1 | 0.4011 | 0.00601 | -0.1002 | 66.7388
-0.5 | 0.4548 | 0.00619 | -0.0997 | 73.4733
0 | 0.509 | 0.00628 | -0.0993 | 81.051
1 | 0.6178 | 0.00625 | -0.0987 | 98.848
1.5 | 0.6727 | 0.00631 | -0.0985 | 106.6086
2 | 0.7274 | 0.00638 | -0.0983 | 114.0125
2.5 | 0.7809 | 0.00627 | -0.098 | 124.5455
3 | 0.8325 | 0.0059 | -0.0974 | 141.1017
3.5 | 0.8988 | 0.00541 | -0.1002 | 166.1368
4 | 0.9482 | 0.00586 | -0.0991 | 161.8089
4.5 | 0.9874 | 0.00725 | -0.0961 | 136.1931
5 | 1.0386 | 0.00759 | -0.0954 | 136.8379
5.5 | 1.0893 | 0.00796 | -0.0946 | 136.8467
6 | 1.1345 | 0.00886 | -0.0928 | 128.0474
6.5 | 1.1845 | 0.00927 | -0.0919 | 127.7778
7 | 1.2337 | 0.00974 | -0.0909 | 126.6632
7.5 | 1.283 | 0.01017 | -0.09 | 126.1554
8 | 1.3302 | 0.01075 | -0.0887 | 123.7395
8.5 | 1.3782 | 0.01123 | -0.0876 | 122.7248
9 | 1.4248 | 0.01177 | -0.0864 | 121.0535
9.5 | 1.4697 | 0.01239 | -0.0849 | 118.6199
10 | 1.5109 | 0.01326 | -0.0827 | 113.9442
10.5 | 1.5536 | 0.01391 | -0.0809 | 111.6894
11 | 1.5934 | 0.01467 | -0.0787 | 108.6162
11.5 | 1.6308 | 0.01548 | -0.0761 | 105.3488
12 | 1.6631 | 0.01631 | -0.0726 | 101.9681
12.5 | 1.6873 | 0.01721 | -0.0676 | 98.0418
13 | 1.7064 | 0.01847 | -0.0622 | 92.3877
13.5 | 1.7219 | 0.02006 | -0.057 | 85.8375
14 | 1.7252 | 0.02261 | -0.051 | 76.3025
14.5 | 1.7408 | 0.02476 | -0.0475 | 70.3069
15 | 1.7603 | 0.0269 | -0.045 | 65.4387
15.5 | 1.7676 | 0.03035 | -0.0424 | 58.2405
16 | 1.7754 | 0.03411 | -0.0406 | 52.0493
16.5 | 1.7761 | 0.03895 | -0.0394 | 45.5995
17 | 1.7751 | 0.04424 | -0.0388 | 40.1243
17.5 | 1.7594 | 0.05164 | -0.0388 | 34.0705
18 | 1.7476 | 0.05901 | -0.0396 | 29.6153
18.5 | 1.7199 | 0.06912 | -0.0417 | 24.8828
19 | 1.702 | 0.07855 | -0.0445 | 21.6677
19.5 | 1.6775 | 0.08968 | -0.0486 | 18.7054
20 | 1.6481 | 0.10224 | -0.0539 | 16.1199

## 75. Re 5M Mach 0.10 (1)
BIGFOIL.COM POLAR EXPORT
goe428
GOE 428 |  |  |  | Cl Max: | 1.597 | at alpha= | 10.5 | deg
JavaFoil+Calcfoil stall+Eppler ext transition |  |  |  | L/D Max: | 204.115 | at alpha= | 4 | deg
Re: | 5000000 |  |  | Cd Min: | 0.00442 | at alpha= | -6 | deg
Mach: | 0.1 |  |  | Cl=0 at alpha= | -5.5098 | deg
|  |  |  | @ Cl=0.1, Cd= | 0.0049538
|  |  |  | @ Cl=0.4, Cd= | 0.0051782
|  |  |  | @ Cl=0.6, Cd= | 0.0055659
alpha (deg) | Cl | Cd | Cm | Cl/Cd
-17 | -0.231 | 0.12859 | -0.028 | -1.793
-16.5 | -0.242 | 0.12252 | -0.029 | -1.974
-16 | -0.253 | 0.11732 | -0.029 | -2.157
-15.5 | -0.264 | 0.11251 | -0.03 | -2.345
-15 | -0.274 | 0.10721 | -0.031 | -2.557
-14.5 | -0.284 | 0.10182 | -0.031 | -2.786
-14 | -0.292 | 0.0972 | -0.032 | -3.005
-13.5 | -0.299 | 0.09288 | -0.032 | -3.22
-13 | -0.304 | 0.08823 | -0.033 | -3.447
-12.5 | -0.307 | 0.08417 | -0.033 | -3.648
-12 | -0.308 | 0.07908 | -0.034 | -3.889
-11.5 | -0.305 | 0.0736 | -0.035 | -4.145
-11 | -0.299 | 0.06962 | -0.036 | -4.298
-10.5 | -0.29 | 0.06508 | -0.037 | -4.453
-10 | -0.277 | 0.06082 | -0.038 | -4.547
-9.5 | -0.26 | 0.05672 | -0.04 | -4.578
-9 | -0.239 | 0.05314 | -0.042 | -4.492
-8.5 | -0.214 | 0.04874 | -0.045 | -4.395
-8 | -0.186 | 0.0458 | -0.046 | -4.05
-7.5 | -0.155 | 0.04083 | -0.053 | -3.787
-7 | -0.121 | 0.03374 | -0.06 | -3.59
-6.5 | -0.098 | 0.00501 | -0.088 | -19.636
-6 | -0.05 | 0.00442 | -0.09 | -11.212
-5.5 | 0.001 | 0.00472 | -0.091 | 0.277
-5 | 0.054 | 0.00465 | -0.092 | 11.589
-4.5 | 0.107 | 0.005 | -0.094 | 21.483
-4 | 0.161 | 0.00461 | -0.095 | 35.012
-3.5 | 0.216 | 0.00509 | -0.096 | 42.479
-3 | 0.271 | 0.00524 | -0.097 | 51.682
-2.5 | 0.327 | 0.00506 | -0.099 | 64.552
-2 | 0.382 | 0.00513 | -0.1 | 74.509
-1.5 | 0.438 | 0.00528 | -0.101 | 83.034
-1 | 0.494 | 0.00477 | -0.103 | 103.655
-0.5 | 0.55 | 0.00482 | -0.104 | 114.175
0 | 0.611 | 0.00573 | -0.105 | 106.559
0.5 | 0.667 | 0.00576 | -0.106 | 115.843
1 | 0.724 | 0.00594 | -0.107 | 121.829
1.5 | 0.781 | 0.00516 | -0.109 | 151.34
2 | 0.838 | 0.00635 | -0.11 | 131.935
2.5 | 0.895 | 0.00567 | -0.111 | 157.795
3 | 0.952 | 0.00587 | -0.112 | 162.19
3.5 | 1.01 | 0.00508 | -0.113 | 198.857
4 | 1.067 | 0.00523 | -0.114 | 204.115
4.5 | 1.124 | 0.00698 | -0.115 | 160.976
5 | 1.181 | 0.00729 | -0.116 | 162.013
5.5 | 1.237 | 0.00809 | -0.117 | 152.891
6 | 1.292 | 0.00846 | -0.118 | 152.691
6.5 | 1.346 | 0.00887 | -0.119 | 151.854
7 | 1.4 | 0.0093 | -0.12 | 150.465
7.5 | 1.451 | 0.00975 | -0.121 | 148.895
8 | 1.493 | 0.01026 | -0.122 | 145.45
8.5 | 1.529 | 0.01307 | -0.123 | 116.952
9 | 1.558 | 0.01168 | -0.124 | 133.419
9.5 | 1.58 | 0.01483 | -0.125 | 106.537
10 | 1.593 | 0.01332 | -0.126 | 119.577
10.5 | 1.597 | 0.01698 | -0.126 | 94.106
11 | 1.593 | 0.01806 | -0.127 | 88.188
11.5 | 1.578 | 0.0192 | -0.128 | 82.181
12 | 1.555 | 0.02061 | -0.129 | 75.438
12.5 | 1.523 | 0.02179 | -0.13 | 69.878
13 | 1.483 | 0.02343 | -0.13 | 63.279
13.5 | 1.39 | 0.02675 | -0.127 | 51.962
14 | 1.32 | 0.03086 | -0.125 | 42.781
14.5 | 1.259 | 0.03321 | -0.125 | 37.915
15 | 1.188 | 0.03793 | -0.124 | 31.33
15.5 | 1.113 | 0.04481 | -0.122 | 24.834

## 76. Re 5M Mach 0.10 (2)
BIGFOIL.COM POLAR EXPORT
goe428
GOE 428 |  |  |  | Cl Max: | 1.7518 | at alpha= | 15.5 | deg
XFOIL ncrit=9 |  |  |  | L/D Max: | 161.303 | at alpha= | 4 | deg
Re: | 5000000 |  |  | Cd Min: | 0.11681 | at alpha= | 20 | deg
Mach: | 0.1 |  |  | Cl=0 at alpha= | -4.6646 | deg
|  |  |  | @ Cl=0.1, Cd= | 0.0060826
|  |  |  | @ Cl=0.4, Cd= | 0.006012
|  |  |  | @ Cl=0.6, Cd= | 0.0062658
alpha (deg) | Cl | Cd | Cm | Cl/Cd
-10 | -0.5483 | 0.01837 | -0.1114 | -29.8476
-9.5 | -0.5032 | 0.01323 | -0.1126 | -38.0348
-9 | -0.4556 | 0.01137 | -0.1115 | -40.0704
-8.5 | -0.4111 | 0.01031 | -0.1092 | -39.8739
-8 | -0.3606 | 0.00944 | -0.108 | -38.1992
-7.5 | -0.3079 | 0.00886 | -0.1071 | -34.7517
-7 | -0.2536 | 0.0085 | -0.1065 | -29.8353
-6.5 | -0.2005 | 0.00764 | -0.1057 | -26.2435
-6 | -0.1462 | 0.00719 | -0.1051 | -20.3338
-5.5 | -0.0918 | 0.00688 | -0.1045 | -13.343
-5 | -0.0371 | 0.00664 | -0.104 | -5.5873
-4.5 | 0.0182 | 0.00641 | -0.1035 | 2.8393
-4 | 0.0734 | 0.00614 | -0.1031 | 11.9544
-3.5 | 0.129 | 0.00602 | -0.1028 | 21.4286
-3 | 0.1845 | 0.00585 | -0.1024 | 31.5385
-2.5 | 0.2401 | 0.00576 | -0.1021 | 41.684
-2 | 0.2956 | 0.00579 | -0.1018 | 51.0535
-1.5 | 0.3491 | 0.00588 | -0.1012 | 59.3707
-1 | 0.4031 | 0.00602 | -0.1006 | 66.9601
-0.5 | 0.4572 | 0.0062 | -0.1002 | 73.7419
0 | 0.5117 | 0.00629 | -0.0998 | 81.3514
1 | 0.6211 | 0.00626 | -0.0991 | 99.2173
1.5 | 0.6764 | 0.00632 | -0.0989 | 107.0253
2 | 0.7315 | 0.00639 | -0.0987 | 114.4757
3 | 0.8373 | 0.00594 | -0.0978 | 140.9596
4 | 0.9533 | 0.00591 | -0.0994 | 161.3029
4.5 | 0.9928 | 0.00729 | -0.0964 | 136.1866
5 | 1.0444 | 0.00762 | -0.0956 | 137.0604
5.5 | 1.0954 | 0.008 | -0.0948 | 136.925
6 | 1.1408 | 0.00891 | -0.0929 | 128.0359
6.5 | 1.1911 | 0.00933 | -0.092 | 127.6635
7 | 1.2408 | 0.0098 | -0.0909 | 126.6122
7.5 | 1.2903 | 0.01024 | -0.0899 | 126.0059
8 | 1.3379 | 0.01083 | -0.0886 | 123.5365
8.5 | 1.386 | 0.01133 | -0.0874 | 122.3301
9 | 1.4328 | 0.01189 | -0.086 | 120.5046
9.5 | 1.4774 | 0.01257 | -0.0842 | 117.5338
10 | 1.5187 | 0.01344 | -0.0819 | 112.9985
10.5 | 1.5611 | 0.01413 | -0.0799 | 110.4812
11 | 1.5999 | 0.01496 | -0.0773 | 106.9452
11.5 | 1.6362 | 0.01582 | -0.0743 | 103.426
12 | 1.6635 | 0.01668 | -0.0696 | 99.7302
12.5 | 1.6867 | 0.01772 | -0.0645 | 95.1862
13 | 1.6937 | 0.01971 | -0.0574 | 85.931
13.5 | 1.7046 | 0.02178 | -0.052 | 78.2645
14 | 1.7208 | 0.02383 | -0.0481 | 72.2115
14.5 | 1.7333 | 0.02648 | -0.0448 | 65.4569
15 | 1.7484 | 0.02931 | -0.0424 | 59.652
15.5 | 1.7518 | 0.03354 | -0.0403 | 52.2302
16 | 1.7516 | 0.03855 | -0.039 | 45.4371
16.5 | 1.7487 | 0.04416 | -0.0383 | 39.5992
17 | 1.7394 | 0.05086 | -0.0383 | 34.1998
17.5 | 1.7167 | 0.05971 | -0.0392 | 28.7506
18 | 1.6973 | 0.06872 | -0.041 | 24.6988
18.5 | 1.6622 | 0.08091 | -0.0448 | 20.5438
19 | 1.6448 | 0.09109 | -0.0486 | 18.0569
19.5 | 1.6176 | 0.10341 | -0.0539 | 15.6426
20 | 1.5876 | 0.11681 | -0.0603 | 13.5913

## 77. Re 5M Mach 0.25 (1)
BIGFOIL.COM POLAR EXPORT
goe428
GOE 428 |  |  |  | Cl Max: | 1.588 | at alpha= | 9.5 | deg
JavaFoil+Calcfoil stall+Eppler ext transition |  |  |  | L/D Max: | 207.603 | at alpha= | 4 | deg
Re: | 5000000 |  |  | Cd Min: | 0.00435 | at alpha= | -2.5 | deg
Mach: | 0.25 |  |  | Cl=0 at alpha= | -5.5098 | deg
|  |  |  | @ Cl=0.1, Cd= | 0.0049818
|  |  |  | @ Cl=0.4, Cd= | 0.0055217
|  |  |  | @ Cl=0.6, Cd= | 0.0053044
alpha (deg) | Cl | Cd | Cm | Cl/Cd
-15 | -0.047 | 0.10797 | -0.032 | -0.437
-14.5 | -0.045 | 0.1011 | -0.033 | -0.444
-14 | -0.064 | 0.09737 | -0.034 | -0.654
-13.5 | -0.122 | 0.09349 | -0.034 | -1.304
-13 | -0.156 | 0.08931 | -0.035 | -1.749
-12.5 | -0.184 | 0.08473 | -0.035 | -2.171
-12 | -0.207 | 0.08064 | -0.035 | -2.562
-11.5 | -0.224 | 0.0769 | -0.036 | -2.915
-11 | -0.236 | 0.07319 | -0.036 | -3.229
-10.5 | -0.242 | 0.06931 | -0.036 | -3.499
-10 | -0.243 | 0.06457 | -0.038 | -3.758
-9.5 | -0.236 | 0.05944 | -0.039 | -3.977
-9 | -0.224 | 0.05551 | -0.04 | -4.032
-8.5 | -0.205 | 0.05172 | -0.042 | -3.97
-8 | -0.181 | 0.04787 | -0.045 | -3.787
-7.5 | -0.152 | 0.04351 | -0.048 | -3.502
-7 | -0.12 | 0.03827 | -0.055 | -3.128
-6.5 | -0.099 | 0.0059 | -0.09 | -16.771
-6 | -0.05 | 0.00444 | -0.092 | -11.37
-5.5 | 0.001 | 0.00463 | -0.094 | 0.288
-5 | 0.055 | 0.00463 | -0.095 | 11.916
-4.5 | 0.11 | 0.00506 | -0.096 | 21.776
-4 | 0.166 | 0.00457 | -0.098 | 36.218
-3.5 | 0.222 | 0.00511 | -0.099 | 43.34
-3 | 0.278 | 0.00529 | -0.1 | 52.567
-2.5 | 0.335 | 0.00435 | -0.102 | 77.052
-2 | 0.392 | 0.00557 | -0.103 | 70.5
-1.5 | 0.45 | 0.00522 | -0.104 | 86.162
-1 | 0.508 | 0.00466 | -0.105 | 109.048
-0.5 | 0.565 | 0.00476 | -0.107 | 118.846
0 | 0.628 | 0.00574 | -0.108 | 109.352
0.5 | 0.686 | 0.00487 | -0.109 | 140.825
1 | 0.744 | 0.00602 | -0.11 | 123.656
1.5 | 0.802 | 0.00512 | -0.111 | 156.674
2 | 0.861 | 0.00637 | -0.113 | 135.166
2.5 | 0.92 | 0.00575 | -0.114 | 159.815
3 | 0.978 | 0.00601 | -0.115 | 162.84
3.5 | 1.037 | 0.00509 | -0.116 | 203.827
4 | 1.096 | 0.00528 | -0.117 | 207.603
4.5 | 1.154 | 0.00705 | -0.118 | 163.801
5 | 1.212 | 0.00734 | -0.119 | 165.135
5.5 | 1.27 | 0.0082 | -0.12 | 154.857
6 | 1.326 | 0.00864 | -0.121 | 153.468
6.5 | 1.381 | 0.0091 | -0.122 | 151.814
7 | 1.435 | 0.00951 | -0.123 | 150.779
7.5 | 1.486 | 0.01005 | -0.124 | 147.956
8 | 1.525 | 0.01061 | -0.125 | 143.812
8.5 | 1.557 | 0.01149 | -0.126 | 135.444
9 | 1.578 | 0.0149 | -0.127 | 105.944
9.5 | 1.588 | 0.01594 | -0.128 | 99.658
10 | 1.586 | 0.01723 | -0.129 | 92.036
10.5 | 1.568 | 0.01546 | -0.13 | 101.458
11 | 1.535 | 0.01659 | -0.131 | 92.536
11.5 | 1.486 | 0.02149 | -0.132 | 69.15
12 | 1.391 | 0.0241 | -0.13 | 57.731
12.5 | 1.298 | 0.02629 | -0.129 | 49.372
13 | 1.185 | 0.03077 | -0.127 | 38.508
13.5 | 1.057 | 0.03847 | -0.124 | 27.484
14 | 0.819 | 0.10475 | -0.065 | 7.822
14.5 | 0.716 | 0.11407 | -0.062 | 6.28

## 78. Re 5M Mach 0.25 (2)
BIGFOIL.COM POLAR EXPORT
goe428
GOE 428 |  |  |  | Cl Max: | 1.647 | at alpha= | 12 | deg
XFOIL ncrit=9 |  |  |  | L/D Max: | 141.095 | at alpha= | 3 | deg
Re: | 5000000 |  |  | Cd Min: | 0.1356 | at alpha= | -12 | deg
Mach: | 0.25 |  |  | Cl=0 at alpha= | -4.6289 | deg
|  |  |  | @ Cl=0.1, Cd= | 0.006253
|  |  |  | @ Cl=0.4, Cd= | 0.0060797
|  |  |  | @ Cl=0.6, Cd= | 0.0063863
alpha (deg) | Cl | Cd | Cm | Cl/Cd
-12 | -0.3673 | 0.1356 | -0.0183 | -2.7087
-11.5 | -0.3551 | 0.12994 | -0.0199 | -2.7328
-11 | -0.3429 | 0.12441 | -0.0213 | -2.7562
-10.5 | -0.326 | 0.11775 | -0.0247 | -2.7686
-10 | -0.2962 | 0.10988 | -0.0318 | -2.6957
-9.5 | -0.2952 | 0.09878 | -0.0365 | -2.9885
-9 | -0.2296 | 0.08946 | -0.0539 | -2.5665
-8.5 | -0.1508 | 0.07842 | -0.0769 | -1.923
-7 | -0.2633 | 0.01167 | -0.1131 | -22.5621
-6.5 | -0.211 | 0.00961 | -0.1117 | -21.9563
-6 | -0.1566 | 0.0082 | -0.1104 | -19.0976
-5.5 | -0.1002 | 0.00743 | -0.1092 | -13.4859
-5 | -0.0429 | 0.007 | -0.1082 | -6.1286
-4.5 | 0.0149 | 0.00668 | -0.1074 | 2.2305
-3.5 | 0.1305 | 0.0061 | -0.1061 | 21.3934
-3 | 0.1883 | 0.00592 | -0.1056 | 31.8074
-2.5 | 0.2459 | 0.00583 | -0.1051 | 42.1784
-2 | 0.3032 | 0.00585 | -0.1046 | 51.8291
-1.5 | 0.3583 | 0.00599 | -0.1038 | 59.8164
-1 | 0.4141 | 0.00611 | -0.1032 | 67.7741
-0.5 | 0.4701 | 0.00628 | -0.1027 | 74.8567
0 | 0.5264 | 0.00636 | -0.1022 | 82.7673
0.5 | 0.5833 | 0.00641 | -0.1019 | 90.9984
1 | 0.6396 | 0.00633 | -0.1015 | 101.0427
1.5 | 0.6966 | 0.0064 | -0.1013 | 108.8438
2 | 0.7537 | 0.00646 | -0.101 | 116.6718
2.5 | 0.8096 | 0.00638 | -0.1006 | 126.8966
3 | 0.8635 | 0.00612 | -0.1 | 141.0948
4.5 | 1.0225 | 0.00748 | -0.0978 | 136.6979
5 | 1.0764 | 0.00779 | -0.0969 | 138.1772
5.5 | 1.1247 | 0.00859 | -0.095 | 130.9313
6 | 1.1756 | 0.00918 | -0.0935 | 128.061
6.5 | 1.2276 | 0.00965 | -0.0922 | 127.2124
7 | 1.2793 | 0.01012 | -0.0908 | 126.413
7.5 | 1.3299 | 0.01068 | -0.0892 | 124.5225
8 | 1.3791 | 0.01131 | -0.0873 | 121.9363
8.5 | 1.4279 | 0.01192 | -0.0854 | 119.7903
9 | 1.4742 | 0.01267 | -0.083 | 116.3536
9.5 | 1.5146 | 0.01374 | -0.0795 | 110.2329
10 | 1.5538 | 0.01475 | -0.0759 | 105.3424
10.5 | 1.5893 | 0.01571 | -0.0716 | 101.1649
11 | 1.61 | 0.01694 | -0.0648 | 95.0413
11.5 | 1.6325 | 0.01828 | -0.0589 | 89.3053
12 | 1.647 | 0.02022 | -0.0527 | 81.454
12.5 | 1.6336 | 0.02436 | -0.0452 | 67.0608
13 | 1.6301 | 0.02897 | -0.0411 | 56.2686
13.5 | 1.6313 | 0.03399 | -0.039 | 47.9935
14 | 1.6194 | 0.04081 | -0.0377 | 39.6815
14.5 | 1.5926 | 0.04965 | -0.0374 | 32.0765
15 | 1.5657 | 0.05906 | -0.038 | 26.5103
15.5 | 1.5385 | 0.06933 | -0.04 | 22.191
16 | 1.5024 | 0.08187 | -0.0438 | 18.351
16.5 | 1.4854 | 0.0926 | -0.048 | 16.041
17 | 1.4534 | 0.10637 | -0.0542 | 13.6636

## 79. Re 5M Mach 0.50 (1)
BIGFOIL.COM POLAR EXPORT
goe428
GOE 428 |  |  |  | Cl Max: | 1.619 | at alpha= | 7.5 | deg
JavaFoil+Calcfoil stall+Eppler ext transition |  |  |  | L/D Max: | 201.472 | at alpha= | 3.5 | deg
Re: | 5000000 |  |  | Cd Min: | 0.00433 | at alpha= | -5 | deg
Mach: | 0.5 |  |  | Cl=0 at alpha= | -5.5122 | deg
|  |  |  | @ Cl=0.1, Cd= | 0.0045398
|  |  |  | @ Cl=0.4, Cd= | 0.004808
|  |  |  | @ Cl=0.6, Cd= | 0.005788
alpha (deg) | Cl | Cd | Cm | Cl/Cd
-20 | -0.664 | 0.1514 | -0.035 | -4.383
-19.5 | -0.643 | 0.14501 | -0.036 | -4.431
-19 | -0.621 | 0.14581 | -0.036 | -4.256
-18.5 | -0.599 | 0.13591 | -0.037 | -4.41
-18 | -0.577 | 0.13135 | -0.037 | -4.394
-17.5 | -0.554 | 0.13141 | -0.036 | -4.219
-17 | -0.533 | 0.12707 | -0.037 | -4.193
-16.5 | -0.511 | 0.11852 | -0.038 | -4.314
-16 | -0.489 | 0.1138 | -0.039 | -4.301
-15.5 | -0.467 | 0.10856 | -0.039 | -4.306
-15 | -0.445 | 0.1102 | -0.04 | -4.04
-14.5 | -0.423 | 0.101 | -0.041 | -4.19
-14 | -0.401 | 0.09739 | -0.041 | -4.116
-13.5 | -0.378 | 0.0982 | -0.042 | -3.854
-13 | -0.355 | 0.09312 | -0.042 | -3.815
-12.5 | -0.333 | 0.08459 | -0.043 | -3.933
-12 | -0.31 | 0.07748 | -0.045 | -4.004
-11.5 | -0.287 | 0.07194 | -0.046 | -3.994
-11 | -0.264 | 0.06711 | -0.047 | -3.937
-10.5 | -0.241 | 0.06291 | -0.048 | -3.83
-10 | -0.218 | 0.05879 | -0.05 | -3.7
-9.5 | -0.194 | 0.05454 | -0.051 | -3.558
-9 | -0.171 | 0.05039 | -0.055 | -3.389
-8.5 | -0.147 | 0.04655 | -0.058 | -3.163
-8 | -0.121 | 0.06175 | -0.045 | -1.963
-7.5 | -0.097 | 0.05362 | -0.045 | -1.811
-7 | -0.073 | 0.04884 | -0.046 | -1.493
-6.5 | -0.049 | 0.04444 | -0.047 | -1.092
-6 | -0.04 | 0.04032 | -0.049 | -1.001
-5.5 | 0.001 | 0.03581 | -0.058 | 0.032
-5 | 0.06 | 0.00433 | -0.106 | 13.827
-4.5 | 0.121 | 0.00465 | -0.108 | 26.098
-4 | 0.183 | 0.00474 | -0.109 | 38.658
-3.5 | 0.246 | 0.00529 | -0.11 | 46.542
-3 | 0.31 | 0.00446 | -0.112 | 69.377
-2.5 | 0.373 | 0.00497 | -0.113 | 75.115
-2 | 0.438 | 0.00458 | -0.115 | 95.725
-1.5 | 0.503 | 0.00473 | -0.116 | 106.334
-1 | 0.567 | 0.00569 | -0.118 | 99.693
-0.5 | 0.631 | 0.00588 | -0.119 | 107.399
0 | 0.701 | 0.00614 | -0.121 | 114.156
0.5 | 0.766 | 0.0062 | -0.122 | 123.4
1 | 0.831 | 0.00536 | -0.123 | 155.024
1.5 | 0.896 | 0.00674 | -0.125 | 132.976
2 | 0.961 | 0.00696 | -0.126 | 138.069
2.5 | 1.026 | 0.0072 | -0.127 | 142.532
3 | 1.091 | 0.00675 | -0.129 | 161.762
3.5 | 1.157 | 0.00574 | -0.13 | 201.472
4 | 1.222 | 0.00784 | -0.131 | 155.793
4.5 | 1.286 | 0.00822 | -0.132 | 156.327
5 | 1.349 | 0.00934 | -0.133 | 144.408
5.5 | 1.411 | 0.00996 | -0.135 | 141.7
6 | 1.469 | 0.0106 | -0.136 | 138.568
6.5 | 1.524 | 0.01131 | -0.137 | 134.787
7 | 1.576 | 0.01212 | -0.138 | 130.041
7.5 | 1.619 | 0.01302 | -0.139 | 124.37
8 | 1.615 | 0.01401 | -0.14 | 115.28
8.5 | 1.539 | 0.01619 | -0.141 | 95.04
9 | 0.766 | 0.06752 | -0.063 | 11.337
9.5 | 0.794 | 0.0705 | -0.067 | 11.264
10 | 0.822 | 0.07449 | -0.069 | 11.04
10.5 | 0.85 | 0.07969 | -0.069 | 10.667
11 | 0.878 | 0.0818 | -0.069 | 10.731
11.5 | 0.906 | 0.08496 | -0.07 | 10.66
12 | 0.934 | 0.08859 | -0.07 | 10.537
12.5 | 1.068 | 0.06028 | -0.128 | 17.712

## 80. Re 5M Mach 0.50 (2)
BIGFOIL.COM POLAR EXPORT
goe428
GOE 428 |  |  |  | Cl Max: | 1.4881 | at alpha= | 8 | deg
XFOIL ncrit=9 |  |  |  | L/D Max: | 143.68 | at alpha= | 3 | deg
Re: | 5000000 |  |  | Cd Min: | 0.26169 | at alpha= | -20 | deg
Mach: | 0.5 |  |  | Cl=0 at alpha= | -5.0853 | deg
|  |  |  | @ Cl=0.1, Cd= | 0.016174
|  |  |  | @ Cl=0.4, Cd= | 0.0064807
|  |  |  | @ Cl=0.6, Cd= | 0.0066347
alpha (deg) | Cl | Cd | Cm | Cl/Cd
-20 | -0.6557 | 0.26169 | 0.0335 | -2.5056
-19.5 | -0.6337 | 0.25355 | 0.0289 | -2.4993
-19 | -0.6118 | 0.24574 | 0.0245 | -2.4896
-18.5 | -0.5913 | 0.23807 | 0.0201 | -2.4837
-18 | -0.5699 | 0.23085 | 0.0159 | -2.4687
-17.5 | -0.5484 | 0.22362 | 0.0119 | -2.4524
-17 | -0.5272 | 0.21628 | 0.0079 | -2.4376
-16.5 | -0.506 | 0.20894 | 0.0041 | -2.4217
-16 | -0.4851 | 0.20138 | 0.0005 | -2.4089
-15.5 | -0.4648 | 0.19382 | -0.003 | -2.3981
-15 | -0.4454 | 0.18629 | -0.0063 | -2.3909
-14.5 | -0.4265 | 0.17886 | -0.0094 | -2.3845
-14 | -0.4088 | 0.17133 | -0.0124 | -2.386
-13.5 | -0.3921 | 0.16439 | -0.0152 | -2.3852
-13 | -0.3752 | 0.15679 | -0.0176 | -2.393
-12.5 | -0.3622 | 0.14939 | -0.0199 | -2.4245
-12 | -0.3471 | 0.14322 | -0.0217 | -2.4235
-11.5 | -0.3322 | 0.137 | -0.0234 | -2.4248
-11 | -0.3124 | 0.13018 | -0.0268 | -2.3998
-10.5 | -0.2825 | 0.12195 | -0.0337 | -2.3165
-10 | -0.2603 | 0.11414 | -0.0381 | -2.2805
-9.5 | -0.2212 | 0.10536 | -0.048 | -2.0995
-9 | -0.1219 | 0.08996 | -0.0801 | -1.355
-8.5 | -0.1055 | 0.08461 | -0.082 | -1.2469
-7.5 | -0.078 | 0.07269 | -0.0864 | -1.073
-7 | -0.066 | 0.06743 | -0.0878 | -0.97879
-6.5 | -0.0642 | 0.06249 | -0.0877 | -1.0274
-6 | -0.0521 | 0.05648 | -0.0919 | -0.92245
-5.5 | -0.0282 | 0.04947 | -0.0988 | -0.57004
-5 | 0.0058 | 0.04043 | -0.1085 | 0.14346
-4.5 | 0.0514 | 0.02952 | -0.1186 | 1.7412
-4 | 0.0958 | 0.01717 | -0.1237 | 5.5795
-3.5 | 0.1363 | 0.00757 | -0.1224 | 18.0053
-3 | 0.2026 | 0.00658 | -0.1203 | 30.7903
-2.5 | 0.2692 | 0.00627 | -0.1186 | 42.9346
-2 | 0.3342 | 0.00628 | -0.117 | 53.2166
-1.5 | 0.3978 | 0.00648 | -0.1155 | 61.3889
-1 | 0.4624 | 0.0065 | -0.1145 | 71.1385
-0.5 | 0.5273 | 0.00656 | -0.1136 | 80.3811
0 | 0.5924 | 0.00663 | -0.113 | 89.3514
0.5 | 0.6575 | 0.00667 | -0.1123 | 98.5757
1 | 0.722 | 0.00663 | -0.1117 | 108.8989
1.5 | 0.7867 | 0.00669 | -0.1111 | 117.5934
2 | 0.8522 | 0.00678 | -0.1105 | 125.6932
3 | 0.9799 | 0.00682 | -0.1087 | 143.6804
4.5 | 1.1537 | 0.00824 | -0.1027 | 140.0121
5 | 1.2148 | 0.00872 | -0.1004 | 139.3119
5.5 | 1.2657 | 0.00981 | -0.0963 | 129.0214
6 | 1.3247 | 0.01041 | -0.0932 | 127.2526
6.5 | 1.3811 | 0.01114 | -0.0893 | 123.9767
7 | 1.434 | 0.01202 | -0.0846 | 119.3012
7.5 | 1.471 | 0.01331 | -0.0771 | 110.5184
8 | 1.4881 | 0.01517 | -0.0668 | 98.0949
8.5 | 1.4875 | 0.01828 | -0.0564 | 81.3731
9 | 1.4729 | 0.02371 | -0.0491 | 62.1215
9.5 | 1.4566 | 0.03097 | -0.0456 | 47.0326
10 | 1.4344 | 0.03916 | -0.0431 | 36.6292
10.5 | 1.4107 | 0.0477 | -0.0414 | 29.5744
11 | 1.3847 | 0.05695 | -0.041 | 24.3143
11.5 | 1.3518 | 0.06783 | -0.0425 | 19.9292
12 | 1.3196 | 0.07994 | -0.0461 | 16.5074
12.5 | 1.2872 | 0.09343 | -0.0519 | 13.7772
13 | 1.2569 | 0.10777 | -0.0593 | 11.6628

## 81. Re 6M Mach 0.00 (1)
BIGFOIL.COM POLAR EXPORT
goe428
GOE 428 |  |  |  | Cl Max: | 1.6 | at alpha= | 10.5 | deg
JavaFoil+Calcfoil stall+Eppler ext transition |  |  |  | L/D Max: | 203.684 | at alpha= | 3.5 | deg
Re: | 6000000 |  |  | Cd Min: | 0.00446 | at alpha= | -5 | deg
Mach: | 0 |  |  | Cl=0 at alpha= | -5.51 | deg
|  |  |  | @ Cl=0.1, Cd= | 0.0045728
|  |  |  | @ Cl=0.4, Cd= | 0.0048807
|  |  |  | @ Cl=0.6, Cd= | 0.0056573
alpha (deg) | Cl | Cd | Cm | Cl/Cd
-17.5 | -0.253 | 0.13204 | -0.028 | -1.915
-17 | -0.263 | 0.12606 | -0.028 | -2.084
-16.5 | -0.272 | 0.12036 | -0.029 | -2.263
-16 | -0.282 | 0.115 | -0.03 | -2.45
-15.5 | -0.291 | 0.11185 | -0.03 | -2.599
-15 | -0.299 | 0.10638 | -0.031 | -2.81
-14.5 | -0.306 | 0.1006 | -0.031 | -3.045
-14 | -0.312 | 0.09633 | -0.032 | -3.244
-13.5 | -0.317 | 0.09196 | -0.032 | -3.448
-13 | -0.32 | 0.0869 | -0.033 | -3.681
-12.5 | -0.321 | 0.08178 | -0.034 | -3.921
-12 | -0.319 | 0.07736 | -0.035 | -4.122
-11.5 | -0.314 | 0.07259 | -0.035 | -4.328
-11 | -0.306 | 0.06795 | -0.036 | -4.509
-10.5 | -0.295 | 0.06409 | -0.037 | -4.607
-10 | -0.281 | 0.05989 | -0.039 | -4.687
-9.5 | -0.263 | 0.05582 | -0.041 | -4.703
-9 | -0.241 | 0.05169 | -0.044 | -4.657
-8.5 | -0.215 | 0.04849 | -0.045 | -4.436
-8 | -0.187 | 0.04292 | -0.051 | -4.359
-7.5 | -0.156 | 0.03816 | -0.055 | -4.078
-7 | -0.144 | 0.00522 | -0.086 | -27.57
-6.5 | -0.098 | 0.00451 | -0.088 | -21.747
-6 | -0.049 | 0.00463 | -0.089 | -10.686
-5.5 | 0.001 | 0.00457 | -0.091 | 0.285
-5 | 0.054 | 0.00446 | -0.092 | 12.033
-4.5 | 0.107 | 0.00459 | -0.093 | 23.313
-4 | 0.161 | 0.00498 | -0.094 | 32.284
-3.5 | 0.215 | 0.00513 | -0.096 | 41.872
-3 | 0.27 | 0.00487 | -0.097 | 55.425
-2.5 | 0.325 | 0.00497 | -0.098 | 65.4
-2 | 0.38 | 0.00507 | -0.1 | 75.097
-1.5 | 0.436 | 0.00454 | -0.101 | 96.159
-1 | 0.492 | 0.00535 | -0.102 | 91.995
-0.5 | 0.548 | 0.00551 | -0.103 | 99.349
0 | 0.608 | 0.00568 | -0.104 | 107.018
0.5 | 0.664 | 0.00569 | -0.106 | 116.724
1 | 0.72 | 0.00499 | -0.107 | 144.381
1.5 | 0.777 | 0.006 | -0.108 | 129.535
2 | 0.834 | 0.00615 | -0.109 | 135.531
2.5 | 0.891 | 0.0045 | -0.11 | 198.028
3 | 0.948 | 0.00573 | -0.111 | 165.424
3.5 | 1.005 | 0.00493 | -0.112 | 203.684
4 | 1.062 | 0.00646 | -0.114 | 164.332
4.5 | 1.118 | 0.00673 | -0.115 | 166.157
5 | 1.175 | 0.00698 | -0.116 | 168.292
5.5 | 1.231 | 0.00776 | -0.117 | 158.567
6 | 1.286 | 0.00819 | -0.118 | 156.953
6.5 | 1.34 | 0.00851 | -0.119 | 157.452
7 | 1.393 | 0.00894 | -0.12 | 155.887
7.5 | 1.445 | 0.0094 | -0.12 | 153.726
8 | 1.487 | 0.00983 | -0.121 | 151.31
8.5 | 1.523 | 0.01253 | -0.122 | 121.571
9 | 1.554 | 0.01117 | -0.123 | 139.053
9.5 | 1.577 | 0.01417 | -0.124 | 111.296
10 | 1.592 | 0.01501 | -0.125 | 106.059
10.5 | 1.6 | 0.01613 | -0.126 | 99.182
11 | 1.598 | 0.01712 | -0.127 | 93.341
11.5 | 1.588 | 0.01812 | -0.127 | 87.638
12 | 1.57 | 0.01958 | -0.128 | 80.154
12.5 | 1.543 | 0.0206 | -0.129 | 74.911
13 | 1.51 | 0.02185 | -0.13 | 69.081
13.5 | 1.47 | 0.02365 | -0.131 | 62.147
14 | 1.373 | 0.02751 | -0.126 | 49.918
14.5 | 1.311 | 0.03084 | -0.125 | 42.519
15 | 1.255 | 0.03301 | -0.125 | 38.021
15.5 | 1.192 | 0.03719 | -0.124 | 32.037

## 82. Re 6M Mach 0.00 (2)
BIGFOIL.COM POLAR EXPORT
goe428
GOE 428 |  |  |  | Cl Max: | 1.8221 | at alpha= | 17 | deg
XFOIL ncrit=9 |  |  |  | L/D Max: | 169.173 | at alpha= | 3.5 | deg
Re: | 6000000 |  |  | Cd Min: | 0.09119 | at alpha= | 20 | deg
Mach: | 0 |  |  | Cl=0 at alpha= | -4.6658 | deg
|  |  |  | @ Cl=0.1, Cd= | 0.0058768
|  |  |  | @ Cl=0.4, Cd= | 0.005929
|  |  |  | @ Cl=0.6, Cd= | 0.0061243
alpha (deg) | Cl | Cd | Cm | Cl/Cd
-11 | -0.6594 | 0.01686 | -0.1093 | -39.1103
-10.5 | -0.6082 | 0.01371 | -0.1107 | -44.3618
-10 | -0.5564 | 0.01173 | -0.111 | -47.4339
-9.5 | -0.5073 | 0.01037 | -0.1102 | -48.92
-9 | -0.4616 | 0.00959 | -0.1082 | -48.1335
-8.5 | -0.4122 | 0.00896 | -0.1069 | -46.0045
-8 | -0.3602 | 0.00843 | -0.1062 | -42.7284
-7.5 | -0.3069 | 0.00809 | -0.1056 | -37.9357
-7 | -0.2525 | 0.00782 | -0.1052 | -32.289
-6.5 | -0.1992 | 0.00729 | -0.1046 | -27.3251
-6 | -0.1456 | 0.00685 | -0.104 | -21.2555
-5.5 | -0.0915 | 0.00658 | -0.1035 | -13.9058
-5 | -0.0369 | 0.00635 | -0.1031 | -5.811
-4.5 | 0.0183 | 0.0062 | -0.1028 | 2.9516
-4 | 0.0733 | 0.00593 | -0.1024 | 12.3609
-3.5 | 0.1285 | 0.00582 | -0.1021 | 22.079
-3 | 0.1837 | 0.00568 | -0.1018 | 32.3415
-2.5 | 0.2388 | 0.00561 | -0.1016 | 42.5668
-2 | 0.2935 | 0.00567 | -0.1012 | 51.7637
-1.5 | 0.3464 | 0.00584 | -0.1005 | 59.3151
-1 | 0.4006 | 0.00593 | -0.1001 | 67.5548
-0.5 | 0.4546 | 0.00609 | -0.0997 | 74.647
0 | 0.5094 | 0.00615 | -0.0994 | 82.8293
0.5 | 0.5642 | 0.00619 | -0.0992 | 91.147
1 | 0.6187 | 0.00609 | -0.0989 | 101.5928
1.5 | 0.6736 | 0.00616 | -0.0987 | 109.3506
2 | 0.7285 | 0.00623 | -0.0985 | 116.9342
2.5 | 0.7826 | 0.00617 | -0.0983 | 126.8395
3 | 0.8355 | 0.006 | -0.0979 | 139.25
3.5 | 0.9 | 0.00532 | -0.1005 | 169.1729
4 | 0.9444 | 0.00618 | -0.0985 | 152.8155
4.5 | 0.9892 | 0.00707 | -0.0965 | 139.9151
5 | 1.041 | 0.00735 | -0.0958 | 141.6327
5.5 | 1.0886 | 0.00802 | -0.0944 | 135.7357
6 | 1.137 | 0.0086 | -0.0932 | 132.2093
6.5 | 1.1873 | 0.00899 | -0.0924 | 132.069
7 | 1.2371 | 0.0094 | -0.0915 | 131.6064
7.5 | 1.2864 | 0.00984 | -0.0906 | 130.7317
8 | 1.3346 | 0.01034 | -0.0895 | 129.0716
8.5 | 1.3827 | 0.01081 | -0.0885 | 127.9093
9 | 1.4296 | 0.01134 | -0.0872 | 126.067
9.5 | 1.4739 | 0.01204 | -0.0856 | 122.4169
10 | 1.5186 | 0.01264 | -0.084 | 120.1424
10.5 | 1.562 | 0.01327 | -0.0824 | 117.7091
11 | 1.6031 | 0.01398 | -0.0803 | 114.671
11.5 | 1.6421 | 0.01474 | -0.078 | 111.4043
12 | 1.6775 | 0.01559 | -0.0751 | 107.601
12.5 | 1.7009 | 0.01657 | -0.0699 | 102.6494
13 | 1.7144 | 0.01802 | -0.0633 | 95.1387
13.5 | 1.7342 | 0.01933 | -0.0585 | 89.7155
14 | 1.7548 | 0.02074 | -0.0544 | 84.6095
14.5 | 1.7729 | 0.02248 | -0.0506 | 78.8657
15 | 1.7929 | 0.02434 | -0.0476 | 73.6606
15.5 | 1.8039 | 0.02721 | -0.0446 | 66.2955
16 | 1.8143 | 0.03052 | -0.0425 | 59.4463
16.5 | 1.8203 | 0.03459 | -0.0409 | 52.625
17 | 1.8221 | 0.03935 | -0.0399 | 46.305
17.5 | 1.8142 | 0.04544 | -0.0393 | 39.9252
18 | 1.8017 | 0.0523 | -0.0391 | 34.4493
18.5 | 1.7776 | 0.06108 | -0.0398 | 29.1028
19 | 1.7631 | 0.0692 | -0.0414 | 25.4783
19.5 | 1.7376 | 0.07963 | -0.0444 | 21.8209
20 | 1.7102 | 0.09119 | -0.0487 | 18.7542

## 83. Re 6M Mach 0.10 (1)
BIGFOIL.COM POLAR EXPORT
goe428
GOE 428 |  |  |  | Cl Max: | 1.597 | at alpha= | 10.5 | deg
JavaFoil+Calcfoil stall+Eppler ext transition |  |  |  | L/D Max: | 204.346 | at alpha= | 3.5 | deg
Re: | 6000000 |  |  | Cd Min: | 0.00449 | at alpha= | -5 | deg
Mach: | 0.1 |  |  | Cl=0 at alpha= | -5.5098 | deg
|  |  |  | @ Cl=0.1, Cd= | 0.0045247
|  |  |  | @ Cl=0.4, Cd= | 0.0048689
|  |  |  | @ Cl=0.6, Cd= | 0.0056302
alpha (deg) | Cl | Cd | Cm | Cl/Cd
-17 | -0.231 | 0.12734 | -0.028 | -1.811
-16.5 | -0.242 | 0.12121 | -0.029 | -1.996
-16 | -0.253 | 0.11647 | -0.03 | -2.173
-15.5 | -0.264 | 0.11254 | -0.03 | -2.345
-15 | -0.274 | 0.10665 | -0.031 | -2.571
-14.5 | -0.284 | 0.10078 | -0.032 | -2.816
-14 | -0.292 | 0.09672 | -0.032 | -3.021
-13.5 | -0.299 | 0.09233 | -0.033 | -3.239
-13 | -0.304 | 0.08728 | -0.033 | -3.485
-12.5 | -0.307 | 0.08321 | -0.034 | -3.692
-12 | -0.308 | 0.07847 | -0.035 | -3.92
-11.5 | -0.305 | 0.07358 | -0.035 | -4.146
-11 | -0.299 | 0.06887 | -0.036 | -4.346
-10.5 | -0.29 | 0.06449 | -0.037 | -4.494
-10 | -0.277 | 0.06033 | -0.039 | -4.586
-9.5 | -0.26 | 0.05661 | -0.041 | -4.589
-9 | -0.239 | 0.05229 | -0.043 | -4.57
-8.5 | -0.214 | 0.04861 | -0.045 | -4.408
-8 | -0.186 | 0.04446 | -0.049 | -4.188
-7.5 | -0.155 | 0.03956 | -0.054 | -3.922
-7 | -0.144 | 0.00545 | -0.086 | -26.361
-6.5 | -0.098 | 0.00483 | -0.088 | -20.363
-6 | -0.05 | 0.00465 | -0.09 | -10.68
-5.5 | 0.001 | 0.00452 | -0.091 | 0.289
-5 | 0.054 | 0.00449 | -0.092 | 11.992
-4.5 | 0.107 | 0.00453 | -0.094 | 23.735
-4 | 0.161 | 0.005 | -0.095 | 32.304
-3.5 | 0.216 | 0.0047 | -0.096 | 45.995
-3 | 0.271 | 0.0049 | -0.098 | 55.365
-2.5 | 0.327 | 0.005 | -0.099 | 65.317
-2 | 0.382 | 0.00502 | -0.1 | 76.092
-1.5 | 0.438 | 0.00455 | -0.101 | 96.278
-1 | 0.494 | 0.00538 | -0.103 | 91.968
-0.5 | 0.55 | 0.00554 | -0.104 | 99.351
0 | 0.611 | 0.00565 | -0.105 | 108.183
0.5 | 0.667 | 0.00566 | -0.106 | 117.922
1 | 0.724 | 0.00497 | -0.107 | 145.812
1.5 | 0.781 | 0.00603 | -0.109 | 129.575
2 | 0.838 | 0.00618 | -0.11 | 135.52
2.5 | 0.895 | 0.00451 | -0.111 | 198.55
3 | 0.952 | 0.00576 | -0.112 | 165.409
3.5 | 1.01 | 0.00494 | -0.113 | 204.346
4 | 1.067 | 0.00652 | -0.114 | 163.711
4.5 | 1.124 | 0.00675 | -0.115 | 166.435
5 | 1.181 | 0.00704 | -0.116 | 167.637
5.5 | 1.237 | 0.0078 | -0.117 | 158.677
6 | 1.292 | 0.00819 | -0.118 | 157.66
6.5 | 1.346 | 0.00865 | -0.119 | 155.647
7 | 1.4 | 0.00898 | -0.12 | 155.817
7.5 | 1.451 | 0.00941 | -0.121 | 154.282
8 | 1.493 | 0.00986 | -0.122 | 151.376
8.5 | 1.529 | 0.01265 | -0.123 | 120.859
9 | 1.558 | 0.0113 | -0.124 | 137.9
9.5 | 1.58 | 0.01433 | -0.125 | 110.204
10 | 1.593 | 0.01288 | -0.126 | 123.642
10.5 | 1.597 | 0.01638 | -0.126 | 97.534
11 | 1.593 | 0.0174 | -0.127 | 91.51
11.5 | 1.578 | 0.01849 | -0.128 | 85.376
12 | 1.555 | 0.02004 | -0.129 | 77.573
12.5 | 1.523 | 0.02117 | -0.13 | 71.919
13 | 1.483 | 0.0227 | -0.131 | 65.321
13.5 | 1.4 | 0.02519 | -0.128 | 55.585
14 | 1.325 | 0.02919 | -0.126 | 45.405
14.5 | 1.256 | 0.03364 | -0.125 | 37.334
15 | 1.195 | 0.03553 | -0.125 | 33.626
15.5 | 1.121 | 0.0412 | -0.123 | 27.214

## 84. Re 6M Mach 0.10 (2)
BIGFOIL.COM POLAR EXPORT
goe428
GOE 428 |  |  |  | Cl Max: | 1.8004 | at alpha= | 16.5 | deg
XFOIL ncrit=9 |  |  |  | L/D Max: | 141.843 | at alpha= | 5 | deg
Re: | 6000000 |  |  | Cd Min: | 0.10452 | at alpha= | 20 | deg
Mach: | 0.1 |  |  | Cl=0 at alpha= | -4.6592 | deg
|  |  |  | @ Cl=0.1, Cd= | 0.0058973
|  |  |  | @ Cl=0.4, Cd= | 0.0059362
|  |  |  | @ Cl=0.6, Cd= | 0.0061403
alpha (deg) | Cl | Cd | Cm | Cl/Cd
-10.5 | -0.6031 | 0.01817 | -0.112 | -33.1921
-10 | -0.5573 | 0.01354 | -0.1132 | -41.1595
-9.5 | -0.5104 | 0.01143 | -0.1121 | -44.6544
-9 | -0.4657 | 0.01031 | -0.1099 | -45.1697
-8.5 | -0.4163 | 0.00945 | -0.1084 | -44.0529
-8 | -0.3641 | 0.00873 | -0.1075 | -41.7068
-7.5 | -0.3106 | 0.00824 | -0.1067 | -37.6942
-7 | -0.2557 | 0.00792 | -0.1062 | -32.2854
-6.5 | -0.201 | 0.00767 | -0.1057 | -26.206
-6 | -0.1476 | 0.00695 | -0.1049 | -21.2374
-5.5 | -0.093 | 0.00664 | -0.1043 | -14.006
-5 | -0.0379 | 0.00639 | -0.1038 | -5.9311
-4.5 | 0.0177 | 0.00622 | -0.1035 | 2.8457
-4 | 0.0732 | 0.00596 | -0.1031 | 12.2819
-3.5 | 0.1288 | 0.00583 | -0.1027 | 22.0926
-3 | 0.1844 | 0.00569 | -0.1024 | 32.4077
-2.5 | 0.2399 | 0.00562 | -0.1021 | 42.6868
-1.5 | 0.3481 | 0.00586 | -0.101 | 59.4027
-1 | 0.4026 | 0.00594 | -0.1006 | 67.7778
0 | 0.5121 | 0.00616 | -0.0999 | 83.1331
0.5 | 0.5673 | 0.0062 | -0.0996 | 91.5
1 | 0.6221 | 0.0061 | -0.0993 | 101.9836
1.5 | 0.6773 | 0.00617 | -0.0991 | 109.7731
2 | 0.7325 | 0.00625 | -0.0989 | 117.2
2.5 | 0.787 | 0.0062 | -0.0987 | 126.9355
3 | 0.8403 | 0.00603 | -0.0983 | 139.3532
4.5 | 0.9947 | 0.00711 | -0.0968 | 139.9015
5 | 1.0468 | 0.00738 | -0.0961 | 141.8428
5.5 | 1.0943 | 0.00809 | -0.0946 | 135.2658
6 | 1.1434 | 0.00865 | -0.0934 | 132.185
6.5 | 1.194 | 0.00905 | -0.0925 | 131.9337
7 | 1.2443 | 0.00946 | -0.0915 | 131.5328
7.5 | 1.2938 | 0.00991 | -0.0905 | 130.555
8 | 1.3424 | 0.01042 | -0.0894 | 128.8292
8.5 | 1.3907 | 0.0109 | -0.0882 | 127.5872
9 | 1.4377 | 0.01146 | -0.0868 | 125.4538
9.5 | 1.4815 | 0.01223 | -0.0849 | 121.1365
10 | 1.5268 | 0.01281 | -0.0833 | 119.1881
10.5 | 1.57 | 0.01347 | -0.0814 | 116.5553
11 | 1.6105 | 0.01424 | -0.0791 | 113.0969
11.5 | 1.6488 | 0.01504 | -0.0764 | 109.6277
12 | 1.6803 | 0.01595 | -0.0725 | 105.348
12.5 | 1.6965 | 0.01721 | -0.0659 | 98.5764
13 | 1.7153 | 0.01853 | -0.0605 | 92.5688
13.5 | 1.7341 | 0.02001 | -0.0556 | 86.6617
14 | 1.7532 | 0.02166 | -0.0515 | 80.9418
14.5 | 1.7686 | 0.02381 | -0.0476 | 74.2797
15 | 1.7847 | 0.02627 | -0.0447 | 67.9368
15.5 | 1.7931 | 0.02978 | -0.0422 | 60.2116
16 | 1.7977 | 0.03407 | -0.0405 | 52.7649
16.5 | 1.8004 | 0.03887 | -0.0394 | 46.3185
17 | 1.7944 | 0.0448 | -0.0387 | 40.0536
17.5 | 1.7787 | 0.05214 | -0.0386 | 34.1139
18 | 1.7594 | 0.06032 | -0.0392 | 29.1678
18.5 | 1.7276 | 0.07088 | -0.0412 | 24.3736
19 | 1.7118 | 0.08002 | -0.0439 | 21.3922
19.5 | 1.6835 | 0.09184 | -0.0484 | 18.3308
20 | 1.6537 | 0.10452 | -0.0539 | 15.8219

## 85. Re 6M Mach 0.25 (1)
BIGFOIL.COM POLAR EXPORT
goe428
GOE 428 |  |  |  | Cl Max: | 1.588 | at alpha= | 9.5 | deg
JavaFoil+Calcfoil stall+Eppler ext transition |  |  |  | L/D Max: | 208.734 | at alpha= | 3.5 | deg
Re: | 6000000 |  |  | Cd Min: | 0.00447 | at alpha= | -1.5 | deg
Mach: | 0.25 |  |  | Cl=0 at alpha= | -5.5098 | deg
|  |  |  | @ Cl=0.1, Cd= | 0.0045064
|  |  |  | @ Cl=0.4, Cd= | 0.005289
|  |  |  | @ Cl=0.6, Cd= | 0.0056044
alpha (deg) | Cl | Cd | Cm | Cl/Cd
-15.5 | -0.05 | 0.11343 | -0.031 | -0.437
-15 | -0.047 | 0.10675 | -0.032 | -0.442
-14.5 | -0.045 | 0.10068 | -0.033 | -0.446
-14 | -0.064 | 0.09586 | -0.034 | -0.664
-13.5 | -0.122 | 0.09227 | -0.034 | -1.321
-13 | -0.156 | 0.08862 | -0.035 | -1.762
-12.5 | -0.184 | 0.08459 | -0.035 | -2.175
-12 | -0.207 | 0.07963 | -0.036 | -2.595
-11.5 | -0.224 | 0.07635 | -0.036 | -2.937
-11 | -0.236 | 0.07205 | -0.036 | -3.28
-10.5 | -0.243 | 0.06946 | -0.037 | -3.492
-10 | -0.243 | 0.0641 | -0.038 | -3.786
-9.5 | -0.236 | 0.05942 | -0.039 | -3.979
-9 | -0.224 | 0.05503 | -0.04 | -4.068
-8.5 | -0.205 | 0.05092 | -0.043 | -4.035
-8 | -0.181 | 0.04733 | -0.046 | -3.834
-7.5 | -0.152 | 0.04291 | -0.049 | -3.554
-7 | -0.12 | 0.03695 | -0.057 | -3.253
-6.5 | -0.099 | 0.00554 | -0.091 | -17.933
-6 | -0.05 | 0.0047 | -0.092 | -10.734
-5.5 | 0.001 | 0.0045 | -0.094 | 0.297
-5 | 0.055 | 0.00449 | -0.095 | 12.27
-4.5 | 0.11 | 0.00451 | -0.096 | 24.418
-4 | 0.166 | 0.00503 | -0.098 | 32.953
-3.5 | 0.222 | 0.00473 | -0.099 | 46.915
-3 | 0.278 | 0.00486 | -0.1 | 57.256
-2.5 | 0.335 | 0.00495 | -0.102 | 67.701
-2 | 0.392 | 0.00542 | -0.103 | 72.361
-1.5 | 0.45 | 0.00447 | -0.104 | 100.796
-1 | 0.508 | 0.00538 | -0.105 | 94.369
-0.5 | 0.565 | 0.00551 | -0.107 | 102.669
0 | 0.628 | 0.00568 | -0.108 | 110.408
0.5 | 0.686 | 0.00476 | -0.109 | 143.981
1 | 0.744 | 0.0049 | -0.11 | 151.862
1.5 | 0.802 | 0.00607 | -0.111 | 132.076
2 | 0.861 | 0.0062 | -0.113 | 138.788
2.5 | 0.92 | 0.00526 | -0.114 | 174.94
3 | 0.978 | 0.00588 | -0.115 | 166.264
3.5 | 1.037 | 0.00497 | -0.116 | 208.734
4 | 1.096 | 0.0065 | -0.117 | 168.666
4.5 | 1.154 | 0.00681 | -0.118 | 169.542
5 | 1.212 | 0.00709 | -0.119 | 170.893
5.5 | 1.27 | 0.00798 | -0.12 | 159.136
6 | 1.326 | 0.00835 | -0.121 | 158.738
6.5 | 1.381 | 0.00879 | -0.122 | 157.008
7 | 1.435 | 0.00925 | -0.123 | 155.018
7.5 | 1.486 | 0.00969 | -0.124 | 153.449
8 | 1.525 | 0.01021 | -0.125 | 149.45
8.5 | 1.557 | 0.01112 | -0.126 | 139.991
9 | 1.578 | 0.01441 | -0.127 | 109.533
9.5 | 1.588 | 0.01552 | -0.128 | 102.351
10 | 1.586 | 0.01663 | -0.129 | 95.348
10.5 | 1.568 | 0.01491 | -0.13 | 105.174
11 | 1.535 | 0.01599 | -0.131 | 96.033
11.5 | 1.486 | 0.02093 | -0.132 | 70.998
12 | 1.421 | 0.02272 | -0.132 | 62.532
12.5 | 1.301 | 0.02556 | -0.129 | 50.906
13 | 1.191 | 0.02922 | -0.128 | 40.749
13.5 | 1.068 | 0.03513 | -0.125 | 30.391
14 | 0.82 | 0.1025 | -0.065 | 7.995
14.5 | 0.717 | 0.11287 | -0.063 | 6.349

## 86. Re 6M Mach 0.25 (2)
BIGFOIL.COM POLAR EXPORT
goe428
GOE 428 |  |  |  | Cl Max: | 1.6759 | at alpha= | 13.5 | deg
XFOIL ncrit=9 |  |  |  | L/D Max: | 169.455 | at alpha= | 3.5 | deg
Re: | 6000000 |  |  | Cd Min: | 0.1436 | at alpha= | 18.5 | deg
Mach: | 0.25 |  |  | Cl=0 at alpha= | -4.6222 | deg
|  |  |  | @ Cl=0.1, Cd= | 0.006041
|  |  |  | @ Cl=0.4, Cd= | 0.0060029
|  |  |  | @ Cl=0.6, Cd= | 0.0062418
alpha (deg) | Cl | Cd | Cm | Cl/Cd
-9 | -0.1637 | 0.08366 | -0.0752 | -1.9567
-8.5 | -0.1519 | 0.07832 | -0.0771 | -1.9395
-8 | -0.1473 | 0.07205 | -0.0789 | -2.0444
-7.5 | -0.3176 | 0.01313 | -0.1143 | -24.1889
-6.5 | -0.2149 | 0.00863 | -0.1114 | -24.9015
-6 | -0.1578 | 0.00801 | -0.1102 | -19.7004
-5.5 | -0.1017 | 0.00712 | -0.109 | -14.2837
-5 | -0.0439 | 0.0067 | -0.1081 | -6.5522
-4.5 | 0.0142 | 0.0064 | -0.1074 | 2.2188
-4 | 0.0724 | 0.00616 | -0.1067 | 11.7532
-3.5 | 0.1304 | 0.00591 | -0.1061 | 22.0643
-3 | 0.1882 | 0.00577 | -0.1056 | 32.617
-2.5 | 0.2458 | 0.0057 | -0.1051 | 43.1228
-2 | 0.3023 | 0.00575 | -0.1045 | 52.5739
-1.5 | 0.3574 | 0.00595 | -0.1037 | 60.0672
-1 | 0.4138 | 0.00602 | -0.1032 | 68.7375
-0.5 | 0.4702 | 0.00614 | -0.1028 | 76.5798
0 | 0.5269 | 0.00623 | -0.1024 | 84.5746
0.5 | 0.584 | 0.00627 | -0.1021 | 93.1419
1 | 0.6407 | 0.00617 | -0.1018 | 103.8412
1.5 | 0.6979 | 0.00622 | -0.1015 | 112.2026
2 | 0.7548 | 0.00631 | -0.1013 | 119.6197
2.5 | 0.8115 | 0.00639 | -0.101 | 126.9953
3 | 0.8665 | 0.00618 | -0.1005 | 140.2104
3.5 | 0.932 | 0.0055 | -0.1028 | 169.4545
4 | 0.9767 | 0.00649 | -0.1002 | 150.4931
4.5 | 1.0248 | 0.00727 | -0.0983 | 140.9629
5 | 1.0788 | 0.00758 | -0.0974 | 142.3219
5.5 | 1.1268 | 0.00841 | -0.0954 | 133.9834
6 | 1.1789 | 0.00888 | -0.0941 | 132.759
6.5 | 1.2309 | 0.00935 | -0.0928 | 131.6471
7 | 1.2833 | 0.00978 | -0.0915 | 131.2168
7.5 | 1.3336 | 0.01036 | -0.0898 | 128.7259
8 | 1.3845 | 0.01087 | -0.0882 | 127.3689
8.5 | 1.4338 | 0.01147 | -0.0863 | 125.0044
9 | 1.4789 | 0.01232 | -0.0837 | 120.0406
9.5 | 1.5248 | 0.01305 | -0.0812 | 116.8429
10 | 1.5663 | 0.01397 | -0.0779 | 112.1188
10.5 | 1.6062 | 0.01486 | -0.0744 | 108.0888
11 | 1.6335 | 0.01592 | -0.0685 | 102.6068
11.5 | 1.6543 | 0.01721 | -0.062 | 96.1243
12 | 1.6572 | 0.01959 | -0.0538 | 84.5942
12.5 | 1.6706 | 0.02189 | -0.0483 | 76.318
13 | 1.6712 | 0.02567 | -0.0433 | 65.1032
13.5 | 1.6759 | 0.03011 | -0.0406 | 55.6592
14 | 1.6677 | 0.03633 | -0.0388 | 45.9042
14.5 | 1.6433 | 0.04466 | -0.0379 | 36.7958
15 | 1.6157 | 0.05373 | -0.0379 | 30.0707
15.5 | 1.5873 | 0.06336 | -0.0387 | 25.0521
16 | 1.5481 | 0.0753 | -0.0413 | 20.5591
16.5 | 1.5318 | 0.08525 | -0.0445 | 17.9683
17 | 1.4988 | 0.09856 | -0.05 | 15.207
17.5 | 1.467 | 0.11263 | -0.0568 | 13.0249
18 | 1.4355 | 0.12733 | -0.0645 | 11.2739
18.5 | 1.4 | 0.1436 | -0.0739 | 9.7493

## 87. Re 6M Mach 0.50 (1)
BIGFOIL.COM POLAR EXPORT
goe428
GOE 428 |  |  |  | Cl Max: | 1.619 | at alpha= | 7.5 | deg
JavaFoil+Calcfoil stall+Eppler ext transition |  |  |  | L/D Max: | 165.951 | at alpha= | 3 | deg
Re: | 6000000 |  |  | Cd Min: | 0.00418 | at alpha= | -5 | deg
Mach: | 0.5 |  |  | Cl=0 at alpha= | -5.5122 | deg
|  |  |  | @ Cl=0.1, Cd= | 0.0044292
|  |  |  | @ Cl=0.4, Cd= | 0.0051659
|  |  |  | @ Cl=0.6, Cd= | 0.005718
alpha (deg) | Cl | Cd | Cm | Cl/Cd
-20 | -0.664 | 0.15028 | -0.035 | -4.418
-19.5 | -0.643 | 0.14473 | -0.036 | -4.444
-19 | -0.621 | 0.14439 | -0.036 | -4.301
-18.5 | -0.6 | 0.13439 | -0.037 | -4.464
-18 | -0.578 | 0.12917 | -0.037 | -4.474
-17.5 | -0.555 | 0.13149 | -0.037 | -4.219
-17 | -0.533 | 0.12629 | -0.037 | -4.22
-16.5 | -0.511 | 0.11676 | -0.038 | -4.38
-16 | -0.49 | 0.11184 | -0.039 | -4.377
-15.5 | -0.468 | 0.10709 | -0.039 | -4.366
-15 | -0.445 | 0.109 | -0.04 | -4.086
-14.5 | -0.423 | 0.09962 | -0.041 | -4.249
-14 | -0.401 | 0.09579 | -0.042 | -4.186
-13.5 | -0.379 | 0.09711 | -0.042 | -3.898
-13 | -0.355 | 0.09123 | -0.043 | -3.896
-12.5 | -0.333 | 0.08294 | -0.044 | -4.014
-12 | -0.31 | 0.07573 | -0.046 | -4.099
-11.5 | -0.288 | 0.07055 | -0.047 | -4.076
-11 | -0.264 | 0.0661 | -0.048 | -4
-10.5 | -0.241 | 0.06196 | -0.049 | -3.891
-10 | -0.218 | 0.0578 | -0.05 | -3.767
-9.5 | -0.195 | 0.05241 | -0.055 | -3.721
-9 | -0.171 | 0.04863 | -0.057 | -3.526
-8.5 | -0.148 | 0.04467 | -0.06 | -3.311
-8 | -0.121 | 0.06099 | -0.045 | -1.987
-7.5 | -0.097 | 0.05329 | -0.045 | -1.823
-7 | -0.073 | 0.04833 | -0.046 | -1.509
-6.5 | -0.049 | 0.04426 | -0.047 | -1.097
-6 | -0.04 | 0.04 | -0.049 | -1.009
-5.5 | 0.001 | 0.0335 | -0.064 | 0.035
-5 | 0.06 | 0.00418 | -0.106 | 14.358
-4.5 | 0.121 | 0.00456 | -0.108 | 26.62
-4 | 0.183 | 0.00522 | -0.109 | 35.14
-3.5 | 0.246 | 0.00487 | -0.111 | 50.528
-3 | 0.31 | 0.00438 | -0.112 | 70.673
-2.5 | 0.374 | 0.00556 | -0.113 | 67.145
-2 | 0.438 | 0.00459 | -0.115 | 95.528
-1.5 | 0.503 | 0.00545 | -0.116 | 92.247
-1 | 0.567 | 0.00562 | -0.118 | 100.965
-0.5 | 0.631 | 0.00581 | -0.119 | 108.743
0 | 0.701 | 0.00602 | -0.121 | 116.413
0.5 | 0.766 | 0.00507 | -0.122 | 150.957
1 | 0.831 | 0.00633 | -0.123 | 131.294
1.5 | 0.896 | 0.00656 | -0.125 | 136.495
2 | 0.961 | 0.00679 | -0.126 | 141.465
2.5 | 1.026 | 0.00702 | -0.127 | 146.187
3 | 1.091 | 0.00658 | -0.129 | 165.951
3.5 | 1.157 | 0.00722 | -0.13 | 160.253
4 | 1.222 | 0.00763 | -0.131 | 160.016
4.5 | 1.286 | 0.008 | -0.132 | 160.636
5 | 1.349 | 0.00907 | -0.133 | 148.757
5.5 | 1.411 | 0.00966 | -0.135 | 146.014
6 | 1.469 | 0.01027 | -0.136 | 143.036
6.5 | 1.524 | 0.01098 | -0.137 | 138.9
7 | 1.576 | 0.01167 | -0.138 | 135.025
7.5 | 1.619 | 0.01255 | -0.139 | 129.063
8 | 1.615 | 0.01362 | -0.14 | 118.571
8.5 | 1.539 | 0.01532 | -0.141 | 100.408
9 | 0.766 | 0.06637 | -0.064 | 11.538
9.5 | 0.794 | 0.06935 | -0.067 | 11.453
10 | 0.822 | 0.07341 | -0.069 | 11.203
10.5 | 0.85 | 0.07895 | -0.069 | 10.768
11 | 0.878 | 0.08107 | -0.07 | 10.83
11.5 | 0.906 | 0.08422 | -0.07 | 10.755
12 | 0.934 | 0.08796 | -0.071 | 10.614
12.5 | 1.073 | 0.05788 | -0.129 | 18.529

## 88. Re 6M Mach 0.50 (2)
BIGFOIL.COM POLAR EXPORT
goe428
GOE 428 |  |  |  | Cl Max: | 1.5048 | at alpha= | 8 | deg
XFOIL ncrit=9 |  |  |  | L/D Max: | 145.282 | at alpha= | 4.5 | deg
Re: | 6000000 |  |  | Cd Min: | 0.1203 | at alpha= | -10.5 | deg
Mach: | 0.5 |  |  | Cl=0 at alpha= | -5.0692 | deg
|  |  |  | @ Cl=0.1, Cd= | 0.011959
|  |  |  | @ Cl=0.4, Cd= | 0.00634
|  |  |  | @ Cl=0.6, Cd= | 0.006465
alpha (deg) | Cl | Cd | Cm | Cl/Cd
-10.5 | -0.2801 | 0.1203 | -0.0355 | -2.3283
-10 | -0.2499 | 0.11282 | -0.042 | -2.215
-9.5 | -0.1586 | 0.09653 | -0.0719 | -1.643
-9 | -0.1251 | 0.08934 | -0.0802 | -1.4003
-8.5 | -0.1056 | 0.08432 | -0.0824 | -1.2524
-8 | -0.0907 | 0.07829 | -0.0847 | -1.1585
-7.5 | -0.0781 | 0.07264 | -0.0867 | -1.0752
-7 | -0.0674 | 0.06726 | -0.0882 | -1.0021
-6.5 | -0.0668 | 0.0623 | -0.088 | -1.0722
-6 | -0.0543 | 0.05581 | -0.093 | -0.97294
-5.5 | -0.0299 | 0.04843 | -0.1003 | -0.61739
-5 | 0.0048 | 0.0387 | -0.1108 | 0.12403
-4.5 | 0.0492 | 0.02668 | -0.1209 | 1.8441
-4 | 0.0876 | 0.01363 | -0.1245 | 6.427
-3.5 | 0.1356 | 0.00716 | -0.1224 | 18.9385
-3 | 0.2021 | 0.00632 | -0.1203 | 31.9778
-2.5 | 0.2683 | 0.00617 | -0.1185 | 43.4846
-2 | 0.3333 | 0.0062 | -0.1169 | 53.7581
-1.5 | 0.3974 | 0.00634 | -0.1155 | 62.6814
-1 | 0.4629 | 0.00634 | -0.1146 | 73.0126
-0.5 | 0.5281 | 0.00639 | -0.1138 | 82.6448
0 | 0.5935 | 0.00646 | -0.1132 | 91.8731
0.5 | 0.6587 | 0.00651 | -0.1126 | 101.1828
1 | 0.724 | 0.00652 | -0.112 | 111.0429
1.5 | 0.7888 | 0.00649 | -0.1115 | 121.5408
2 | 0.8539 | 0.00661 | -0.1108 | 129.1831
2.5 | 0.9188 | 0.00676 | -0.1101 | 135.9172
3 | 0.9819 | 0.00681 | -0.1091 | 144.185
4.5 | 1.1579 | 0.00797 | -0.1034 | 145.2823
5 | 1.2194 | 0.00843 | -0.1012 | 144.6501
5.5 | 1.2707 | 0.0095 | -0.0971 | 133.7579
6 | 1.3301 | 0.01009 | -0.094 | 131.8236
6.5 | 1.3884 | 0.01074 | -0.0904 | 129.2737
7 | 1.4406 | 0.01167 | -0.0855 | 123.4447
7.5 | 1.4862 | 0.01277 | -0.0793 | 116.3821
8 | 1.5048 | 0.01447 | -0.0688 | 103.9945
8.5 | 1.5048 | 0.01741 | -0.0578 | 86.4331
9 | 1.4914 | 0.02263 | -0.0501 | 65.9037
9.5 | 1.4757 | 0.02982 | -0.0464 | 49.4869
10 | 1.4517 | 0.03812 | -0.0438 | 38.0824
10.5 | 1.4212 | 0.04711 | -0.0417 | 30.1677
11 | 1.3928 | 0.05636 | -0.0408 | 24.7126
11.5 | 1.3582 | 0.06709 | -0.0418 | 20.2444
12 | 1.3248 | 0.07913 | -0.0453 | 16.7421
12.5 | 1.2921 | 0.09252 | -0.051 | 13.9656
13 | 1.2614 | 0.10683 | -0.0584 | 11.8075

## 89. Re 7M Mach 0.00 (1)
BIGFOIL.COM POLAR EXPORT
goe428
GOE 428 |  |  |  | Cl Max: | 1.6 | at alpha= | 10.5 | deg
JavaFoil+Calcfoil stall+Eppler ext transition |  |  |  | L/D Max: | 207.433 | at alpha= | 3.5 | deg
Re: | 7000000 |  |  | Cd Min: | 0.00402 | at alpha= | -5 | deg
Mach: | 0 |  |  | Cl=0 at alpha= | -5.51 | deg
|  |  |  | @ Cl=0.1, Cd= | 0.0044974
|  |  |  | @ Cl=0.4, Cd= | 0.0046971
|  |  |  | @ Cl=0.6, Cd= | 0.0055673
alpha (deg) | Cl | Cd | Cm | Cl/Cd
-17.5 | -0.253 | 0.13237 | -0.028 | -1.911
-17 | -0.263 | 0.12585 | -0.029 | -2.087
-16.5 | -0.272 | 0.11997 | -0.029 | -2.271
-16 | -0.282 | 0.11445 | -0.03 | -2.462
-15.5 | -0.291 | 0.11118 | -0.03 | -2.615
-15 | -0.299 | 0.10553 | -0.031 | -2.833
-14.5 | -0.306 | 0.09991 | -0.032 | -3.066
-14 | -0.313 | 0.09537 | -0.032 | -3.277
-13.5 | -0.317 | 0.09104 | -0.033 | -3.483
-13 | -0.32 | 0.08645 | -0.033 | -3.701
-12.5 | -0.321 | 0.08142 | -0.034 | -3.938
-12 | -0.319 | 0.0767 | -0.035 | -4.157
-11.5 | -0.314 | 0.07217 | -0.036 | -4.354
-11 | -0.306 | 0.06786 | -0.037 | -4.516
-10.5 | -0.295 | 0.06358 | -0.038 | -4.645
-10 | -0.281 | 0.05918 | -0.04 | -4.747
-9.5 | -0.263 | 0.05549 | -0.042 | -4.736
-9 | -0.241 | 0.05111 | -0.045 | -4.717
-8.5 | -0.215 | 0.04799 | -0.046 | -4.485
-8 | -0.188 | 0.04218 | -0.052 | -4.451
-7.5 | -0.156 | 0.03734 | -0.057 | -4.182
-7 | -0.144 | 0.00511 | -0.086 | -28.21
-6.5 | -0.098 | 0.00481 | -0.088 | -20.401
-6 | -0.049 | 0.00451 | -0.089 | -10.968
-5.5 | 0.001 | 0.00443 | -0.091 | 0.294
-5 | 0.054 | 0.00402 | -0.092 | 13.345
-4.5 | 0.107 | 0.00457 | -0.093 | 23.383
-4 | 0.161 | 0.0046 | -0.094 | 34.925
-3.5 | 0.215 | 0.00474 | -0.096 | 45.376
-3 | 0.27 | 0.00428 | -0.097 | 62.99
-2.5 | 0.325 | 0.00486 | -0.098 | 66.805
-2 | 0.38 | 0.00444 | -0.1 | 85.684
-1.5 | 0.436 | 0.00516 | -0.101 | 84.453
-1 | 0.492 | 0.00524 | -0.102 | 93.971
-0.5 | 0.548 | 0.00542 | -0.103 | 101.027
0 | 0.608 | 0.00559 | -0.104 | 108.687
0.5 | 0.664 | 0.0056 | -0.106 | 118.574
1 | 0.72 | 0.00576 | -0.107 | 125.157
1.5 | 0.777 | 0.00589 | -0.108 | 132.012
2 | 0.834 | 0.00513 | -0.109 | 162.676
2.5 | 0.891 | 0.0052 | -0.11 | 171.436
3 | 0.948 | 0.00561 | -0.111 | 168.835
3.5 | 1.005 | 0.00484 | -0.112 | 207.433
4 | 1.062 | 0.00629 | -0.114 | 168.868
4.5 | 1.118 | 0.00787 | -0.115 | 142.049
5 | 1.175 | 0.00678 | -0.116 | 173.199
5.5 | 1.231 | 0.00765 | -0.117 | 160.883
6 | 1.286 | 0.00794 | -0.118 | 161.88
6.5 | 1.34 | 0.00829 | -0.119 | 161.555
7 | 1.393 | 0.00868 | -0.12 | 160.494
7.5 | 1.445 | 0.00913 | -0.12 | 158.192
8 | 1.487 | 0.00949 | -0.121 | 156.737
8.5 | 1.523 | 0.01219 | -0.122 | 124.952
9 | 1.554 | 0.01088 | -0.123 | 142.779
9.5 | 1.577 | 0.01378 | -0.124 | 114.439
10 | 1.592 | 0.01468 | -0.125 | 108.491
10.5 | 1.6 | 0.01567 | -0.126 | 102.084
11 | 1.598 | 0.01663 | -0.127 | 96.117
11.5 | 1.588 | 0.01776 | -0.128 | 89.422
12 | 1.57 | 0.01897 | -0.128 | 82.74
12.5 | 1.543 | 0.01993 | -0.129 | 77.423
13 | 1.51 | 0.0214 | -0.13 | 70.532
13.5 | 1.47 | 0.02289 | -0.131 | 64.212
14 | 1.383 | 0.02597 | -0.127 | 53.233
14.5 | 1.319 | 0.02872 | -0.126 | 45.924
15 | 1.26 | 0.03144 | -0.126 | 40.069
15.5 | 1.197 | 0.03508 | -0.125 | 34.11

## 90. Re 7M Mach 0.00 (2)
BIGFOIL.COM POLAR EXPORT
goe428
GOE 428 |  |  |  | Cl Max: | 1.8532 | at alpha= | 17 | deg
XFOIL ncrit=9 |  |  |  | L/D Max: | 144.819 | at alpha= | 5 | deg
Re: | 7000000 |  |  | Cd Min: | 0.08571 | at alpha= | 20 | deg
Mach: | 0 |  |  | Cl=0 at alpha= | -4.6625 | deg
|  |  |  | @ Cl=0.1, Cd= | 0.0057464
|  |  |  | @ Cl=0.4, Cd= | 0.0058596
|  |  |  | @ Cl=0.6, Cd= | 0.0060219
alpha (deg) | Cl | Cd | Cm | Cl/Cd
-11 | -0.6537 | 0.01624 | -0.111 | -40.2525
-10.5 | -0.6048 | 0.01324 | -0.1117 | -45.6798
-10 | -0.5577 | 0.01133 | -0.1109 | -49.2233
-9.5 | -0.5121 | 0.01011 | -0.1092 | -50.6528
-9 | -0.4656 | 0.00931 | -0.1075 | -50.0107
-8.5 | -0.4144 | 0.00859 | -0.1066 | -48.2421
-8 | -0.3621 | 0.00804 | -0.1059 | -45.0373
-7.5 | -0.3085 | 0.0077 | -0.1054 | -40.0649
-7 | -0.2542 | 0.00747 | -0.1049 | -34.0295
-6.5 | -0.2 | 0.00727 | -0.1045 | -27.5103
-6 | -0.1466 | 0.00673 | -0.1038 | -21.7831
-5.5 | -0.0924 | 0.00644 | -0.1034 | -14.3478
-5 | -0.0374 | 0.00618 | -0.103 | -6.0518
-4.5 | 0.018 | 0.00602 | -0.1028 | 2.99
-4 | 0.0731 | 0.0058 | -0.1024 | 12.6034
-3.5 | 0.1283 | 0.00569 | -0.1021 | 22.5483
-3 | 0.1835 | 0.00556 | -0.1019 | 33.0036
-2.5 | 0.2385 | 0.00552 | -0.1015 | 43.2065
-2 | 0.2924 | 0.00564 | -0.101 | 51.844
-1.5 | 0.346 | 0.00579 | -0.1005 | 59.7582
-1 | 0.4003 | 0.00586 | -0.1001 | 68.3106
0 | 0.5097 | 0.00605 | -0.0995 | 84.2479
0.5 | 0.5648 | 0.00608 | -0.0993 | 92.8947
1 | 0.6193 | 0.00599 | -0.099 | 103.389
1.5 | 0.6744 | 0.00602 | -0.0989 | 112.0266
2 | 0.7294 | 0.00609 | -0.0987 | 119.7701
2.5 | 0.7839 | 0.00618 | -0.0985 | 126.8447
3 | 0.8371 | 0.00605 | -0.0982 | 138.3636
4.5 | 0.9911 | 0.00691 | -0.0969 | 143.4298
5 | 1.0427 | 0.0072 | -0.0962 | 144.8194
5.5 | 1.0897 | 0.00792 | -0.0946 | 137.5884
6 | 1.1394 | 0.00837 | -0.0936 | 136.129
6.5 | 1.1896 | 0.00877 | -0.0928 | 135.6442
7 | 1.2398 | 0.00914 | -0.092 | 135.6455
7.5 | 1.2891 | 0.00959 | -0.0911 | 134.4213
8 | 1.3379 | 0.01003 | -0.0901 | 133.3898
8.5 | 1.3862 | 0.01049 | -0.0891 | 132.1449
9 | 1.4332 | 0.01103 | -0.0879 | 129.9365
9.5 | 1.4782 | 0.01168 | -0.0863 | 126.5582
10 | 1.5241 | 0.0122 | -0.085 | 124.9262
10.5 | 1.568 | 0.0128 | -0.0834 | 122.5
11 | 1.6099 | 0.01349 | -0.0815 | 119.3403
11.5 | 1.6494 | 0.01425 | -0.0792 | 115.7474
12 | 1.6848 | 0.01515 | -0.0763 | 111.2079
12.5 | 1.7071 | 0.0163 | -0.0709 | 104.7301
13 | 1.7324 | 0.01714 | -0.0662 | 101.0735
13.5 | 1.7541 | 0.01827 | -0.0614 | 96.0099
14 | 1.776 | 0.01951 | -0.0571 | 91.0302
14.5 | 1.7955 | 0.02103 | -0.0531 | 85.378
15 | 1.8154 | 0.02274 | -0.0497 | 79.8329
15.5 | 1.8286 | 0.02522 | -0.0464 | 72.5059
16 | 1.8403 | 0.02832 | -0.0441 | 64.9823
16.5 | 1.8515 | 0.03187 | -0.0426 | 58.0954
17 | 1.8532 | 0.03652 | -0.0413 | 50.7448
17.5 | 1.8518 | 0.04169 | -0.0404 | 44.4183
18 | 1.8365 | 0.04873 | -0.0399 | 37.6873
18.5 | 1.8112 | 0.0571 | -0.0398 | 31.7198
19 | 1.8015 | 0.06392 | -0.0403 | 28.1837
19.5 | 1.7703 | 0.07453 | -0.0426 | 23.7529
20 | 1.7421 | 0.08571 | -0.0463 | 20.3255

## 91. Re 7M Mach 0.10 (1)
BIGFOIL.COM POLAR EXPORT
goe428
GOE 428 |  |  |  | Cl Max: | 1.597 | at alpha= | 10.5 | deg
JavaFoil+Calcfoil stall+Eppler ext transition |  |  |  | L/D Max: | 208.12 | at alpha= | 3.5 | deg
Re: | 7000000 |  |  | Cd Min: | 0.00405 | at alpha= | -5 | deg
Mach: | 0.1 |  |  | Cl=0 at alpha= | -5.5098 | deg
|  |  |  | @ Cl=0.1, Cd= | 0.0044493
|  |  |  | @ Cl=0.4, Cd= | 0.0046786
|  |  |  | @ Cl=0.6, Cd= | 0.0055911
alpha (deg) | Cl | Cd | Cm | Cl/Cd
-17 | -0.231 | 0.12658 | -0.028 | -1.822
-16.5 | -0.242 | 0.12049 | -0.029 | -2.008
-16 | -0.253 | 0.11483 | -0.03 | -2.204
-15.5 | -0.264 | 0.11151 | -0.031 | -2.367
-15 | -0.274 | 0.10605 | -0.031 | -2.586
-14.5 | -0.284 | 0.10094 | -0.032 | -2.811
-14 | -0.292 | 0.09543 | -0.032 | -3.062
-13.5 | -0.299 | 0.09169 | -0.033 | -3.262
-13 | -0.304 | 0.08618 | -0.033 | -3.531
-12.5 | -0.307 | 0.08209 | -0.034 | -3.742
-12 | -0.308 | 0.07782 | -0.035 | -3.954
-11.5 | -0.305 | 0.07286 | -0.036 | -4.188
-11 | -0.299 | 0.06827 | -0.037 | -4.385
-10.5 | -0.29 | 0.06412 | -0.038 | -4.523
-10 | -0.277 | 0.05992 | -0.039 | -4.62
-9.5 | -0.26 | 0.05604 | -0.041 | -4.639
-9 | -0.239 | 0.05192 | -0.044 | -4.605
-8.5 | -0.214 | 0.04813 | -0.046 | -4.455
-8 | -0.187 | 0.04322 | -0.051 | -4.323
-7.5 | -0.156 | 0.03849 | -0.056 | -4.044
-7 | -0.144 | 0.00516 | -0.087 | -27.928
-6.5 | -0.098 | 0.00475 | -0.088 | -20.714
-6 | -0.05 | 0.00456 | -0.09 | -10.88
-5.5 | 0.001 | 0.00446 | -0.091 | 0.293
-5 | 0.054 | 0.00405 | -0.092 | 13.306
-4.5 | 0.107 | 0.00451 | -0.094 | 23.823
-4 | 0.162 | 0.00456 | -0.095 | 35.456
-3.5 | 0.216 | 0.00478 | -0.096 | 45.182
-3 | 0.271 | 0.00431 | -0.098 | 62.878
-2.5 | 0.327 | 0.00489 | -0.099 | 66.854
-2 | 0.382 | 0.00446 | -0.1 | 85.769
-1.5 | 0.438 | 0.00514 | -0.101 | 85.298
-1 | 0.495 | 0.00525 | -0.103 | 94.27
-0.5 | 0.55 | 0.00546 | -0.104 | 100.715
0 | 0.611 | 0.00562 | -0.105 | 108.764
0.5 | 0.667 | 0.00561 | -0.106 | 118.893
1 | 0.724 | 0.00575 | -0.107 | 125.937
1.5 | 0.781 | 0.00588 | -0.109 | 132.795
2 | 0.838 | 0.00514 | -0.11 | 163.075
2.5 | 0.895 | 0.00521 | -0.111 | 171.876
3 | 0.952 | 0.00564 | -0.112 | 168.837
3.5 | 1.01 | 0.00485 | -0.113 | 208.12
4 | 1.067 | 0.00636 | -0.114 | 167.885
4.5 | 1.124 | 0.00788 | -0.115 | 142.545
5 | 1.181 | 0.0068 | -0.116 | 173.532
5.5 | 1.237 | 0.00765 | -0.117 | 161.779
6 | 1.292 | 0.00798 | -0.118 | 161.938
6.5 | 1.346 | 0.00837 | -0.119 | 160.836
7 | 1.4 | 0.00876 | -0.12 | 159.729
7.5 | 1.451 | 0.00911 | -0.121 | 159.351
8 | 1.493 | 0.00959 | -0.122 | 155.65
8.5 | 1.529 | 0.01231 | -0.123 | 124.196
9 | 1.558 | 0.011 | -0.124 | 141.63
9.5 | 1.58 | 0.01394 | -0.125 | 113.311
10 | 1.593 | 0.01253 | -0.126 | 127.146
10.5 | 1.597 | 0.01592 | -0.126 | 100.365
11 | 1.593 | 0.0169 | -0.127 | 94.218
11.5 | 1.578 | 0.01794 | -0.128 | 87.973
12 | 1.555 | 0.01941 | -0.129 | 80.117
12.5 | 1.523 | 0.02047 | -0.13 | 74.403
13 | 1.483 | 0.02135 | -0.131 | 69.458
13.5 | 1.436 | 0.0235 | -0.131 | 61.099
14 | 1.331 | 0.0279 | -0.127 | 47.693
14.5 | 1.261 | 0.03188 | -0.125 | 39.566
15 | 1.2 | 0.03366 | -0.126 | 35.643
15.5 | 1.125 | 0.03938 | -0.124 | 28.581

## 92. Re 7M Mach 0.10 (2)
BIGFOIL.COM POLAR EXPORT
goe428
GOE 428 |  |  |  | Cl Max: | 1.8361 | at alpha= | 16.5 | deg
XFOIL ncrit=9 |  |  |  | L/D Max: | 168.806 | at alpha= | 3.5 | deg
Re: | 7000000 |  |  | Cd Min: | 0.09786 | at alpha= | 20 | deg
Mach: | 0.1 |  |  | Cl=0 at alpha= | -4.6559 | deg
|  |  |  | @ Cl=0.1, Cd= | 0.005767
|  |  |  | @ Cl=0.4, Cd= | 0.0058671
|  |  |  | @ Cl=0.6, Cd= | 0.0060331
alpha (deg) | Cl | Cd | Cm | Cl/Cd
-10.5 | -0.6015 | 0.0167 | -0.1136 | -36.018
-10 | -0.5594 | 0.01285 | -0.1131 | -43.5331
-9.5 | -0.516 | 0.01103 | -0.1111 | -46.7815
-9 | -0.47 | 0.00993 | -0.1092 | -47.3313
-8.5 | -0.4187 | 0.00902 | -0.1081 | -46.4191
-8 | -0.3662 | 0.0083 | -0.1072 | -44.1205
-7.5 | -0.3122 | 0.00784 | -0.1065 | -39.8214
-7 | -0.2575 | 0.00755 | -0.106 | -34.106
-6.5 | -0.2027 | 0.00733 | -0.1054 | -27.6535
-6 | -0.1486 | 0.00683 | -0.1048 | -21.757
-5.5 | -0.0939 | 0.0065 | -0.1042 | -14.4462
-5 | -0.0384 | 0.00622 | -0.1038 | -6.1736
-4.5 | 0.0174 | 0.00604 | -0.1034 | 2.8808
-4 | 0.0731 | 0.00583 | -0.1031 | 12.5386
-3.5 | 0.1286 | 0.0057 | -0.1027 | 22.5614
-3 | 0.1843 | 0.00557 | -0.1024 | 33.088
-2.5 | 0.2396 | 0.00553 | -0.1021 | 43.3273
-2 | 0.2937 | 0.00566 | -0.1015 | 51.8905
-1.5 | 0.3478 | 0.0058 | -0.101 | 59.9655
-1 | 0.4023 | 0.00587 | -0.1006 | 68.5349
-0.5 | 0.457 | 0.006 | -0.1002 | 76.1667
0 | 0.5125 | 0.00605 | -0.1 | 84.7107
0.5 | 0.5679 | 0.00608 | -0.0998 | 93.4046
1 | 0.6227 | 0.006 | -0.0995 | 103.7833
1.5 | 0.6781 | 0.00603 | -0.0993 | 112.4544
2 | 0.7335 | 0.0061 | -0.0992 | 120.2459
2.5 | 0.7884 | 0.00619 | -0.0989 | 127.3667
3 | 0.8418 | 0.00607 | -0.0986 | 138.682
3.5 | 0.9048 | 0.00536 | -0.1009 | 168.806
4.5 | 0.9966 | 0.00694 | -0.0972 | 143.6023
5 | 1.0485 | 0.00723 | -0.0964 | 145.0207
5.5 | 1.0957 | 0.00796 | -0.0948 | 137.6508
6 | 1.1459 | 0.00841 | -0.0938 | 136.2545
6.5 | 1.1964 | 0.00882 | -0.0929 | 135.6463
7 | 1.247 | 0.00919 | -0.092 | 135.691
7.5 | 1.2965 | 0.00966 | -0.091 | 134.2133
8 | 1.3458 | 0.0101 | -0.09 | 133.2475
8.5 | 1.3943 | 0.01058 | -0.0888 | 131.7864
9 | 1.4413 | 0.01115 | -0.0875 | 129.2646
9.5 | 1.4868 | 0.0118 | -0.0858 | 126
10 | 1.5326 | 0.01235 | -0.0843 | 124.0972
10.5 | 1.5765 | 0.01299 | -0.0825 | 121.3626
11 | 1.6179 | 0.01373 | -0.0803 | 117.8369
11.5 | 1.6566 | 0.01454 | -0.0777 | 113.934
12 | 1.6888 | 0.01558 | -0.074 | 108.3954
12.5 | 1.7093 | 0.01662 | -0.068 | 102.846
13 | 1.7345 | 0.01756 | -0.0633 | 98.7756
13.5 | 1.7552 | 0.01884 | -0.0584 | 93.1635
14 | 1.7757 | 0.02029 | -0.0541 | 87.516
14.5 | 1.7928 | 0.02215 | -0.05 | 80.9391
15 | 1.8094 | 0.02436 | -0.0466 | 74.2775
15.5 | 1.8215 | 0.02742 | -0.044 | 66.4296
16 | 1.8294 | 0.03135 | -0.0421 | 58.3541
16.5 | 1.8361 | 0.03558 | -0.0408 | 51.6048
17 | 1.8305 | 0.04128 | -0.0398 | 44.3435
17.5 | 1.8229 | 0.04755 | -0.0394 | 38.3365
18 | 1.7993 | 0.05577 | -0.0392 | 32.2629
18.5 | 1.7663 | 0.06558 | -0.04 | 26.9335
19 | 1.7543 | 0.07354 | -0.0416 | 23.855
19.5 | 1.7208 | 0.08553 | -0.0455 | 20.1193
20 | 1.6908 | 0.09786 | -0.0506 | 17.2777

## 93. Re 7M Mach 0.25 (1)
BIGFOIL.COM POLAR EXPORT
goe428
GOE 428 |  |  |  | Cl Max: | 1.588 | at alpha= | 9.5 | deg
JavaFoil+Calcfoil stall+Eppler ext transition |  |  |  | L/D Max: | 213.135 | at alpha= | 3.5 | deg
Re: | 7000000 |  |  | Cd Min: | 0.00393 | at alpha= | -5 | deg
Mach: | 0.25 |  |  | Cl=0 at alpha= | -5.5098 | deg
|  |  |  | @ Cl=0.1, Cd= | 0.0047891
|  |  |  | @ Cl=0.4, Cd= | 0.0047921
|  |  |  | @ Cl=0.6, Cd= | 0.00554
alpha (deg) | Cl | Cd | Cm | Cl/Cd
-15.5 | -0.05 | 0.11226 | -0.032 | -0.441
-15 | -0.047 | 0.10561 | -0.033 | -0.447
-14.5 | -0.045 | 0.09969 | -0.034 | -0.45
-14 | -0.064 | 0.09507 | -0.034 | -0.67
-13.5 | -0.122 | 0.09223 | -0.034 | -1.322
-13 | -0.156 | 0.0875 | -0.035 | -1.785
-12.5 | -0.184 | 0.08402 | -0.035 | -2.19
-12 | -0.207 | 0.07918 | -0.036 | -2.61
-11.5 | -0.224 | 0.07604 | -0.036 | -2.949
-11 | -0.236 | 0.07203 | -0.037 | -3.282
-10.5 | -0.243 | 0.0686 | -0.037 | -3.536
-10 | -0.243 | 0.06361 | -0.038 | -3.816
-9.5 | -0.236 | 0.05886 | -0.039 | -4.018
-9 | -0.224 | 0.05488 | -0.04 | -4.08
-8.5 | -0.206 | 0.05055 | -0.044 | -4.069
-8 | -0.182 | 0.04682 | -0.046 | -3.878
-7.5 | -0.152 | 0.04287 | -0.049 | -3.557
-7 | -0.121 | 0.03632 | -0.059 | -3.322
-6.5 | -0.1 | 0.00539 | -0.091 | -18.448
-6 | -0.05 | 0.0046 | -0.092 | -10.983
-5.5 | 0.001 | 0.00438 | -0.094 | 0.305
-5 | 0.055 | 0.00393 | -0.095 | 14.024
-4.5 | 0.11 | 0.00498 | -0.096 | 22.125
-4 | 0.166 | 0.0046 | -0.098 | 36.05
-3.5 | 0.222 | 0.00468 | -0.099 | 47.441
-3 | 0.278 | 0.00418 | -0.1 | 66.578
-2.5 | 0.335 | 0.00486 | -0.102 | 69.061
-2 | 0.392 | 0.00473 | -0.103 | 82.936
-1.5 | 0.45 | 0.00518 | -0.104 | 86.864
-1 | 0.508 | 0.00523 | -0.105 | 97.15
-0.5 | 0.565 | 0.00544 | -0.107 | 103.841
0 | 0.628 | 0.00562 | -0.108 | 111.634
0.5 | 0.686 | 0.00561 | -0.109 | 122.285
1 | 0.744 | 0.0058 | -0.11 | 128.229
1.5 | 0.802 | 0.00595 | -0.111 | 134.768
2 | 0.861 | 0.00508 | -0.113 | 169.549
2.5 | 0.92 | 0.00516 | -0.114 | 178.099
3 | 0.978 | 0.00576 | -0.115 | 169.889
3.5 | 1.037 | 0.00487 | -0.116 | 213.135
4 | 1.096 | 0.0064 | -0.117 | 171.15
4.5 | 1.154 | 0.00666 | -0.118 | 173.4
5 | 1.212 | 0.00693 | -0.119 | 174.807
5.5 | 1.27 | 0.00782 | -0.12 | 162.357
6 | 1.326 | 0.00817 | -0.121 | 162.188
6.5 | 1.381 | 0.00858 | -0.122 | 160.983
7 | 1.435 | 0.00899 | -0.123 | 159.629
7.5 | 1.486 | 0.00942 | -0.124 | 157.844
8 | 1.525 | 0.00992 | -0.125 | 153.83
8.5 | 1.557 | 0.01082 | -0.126 | 143.925
9 | 1.578 | 0.01403 | -0.127 | 112.519
9.5 | 1.588 | 0.01509 | -0.128 | 105.274
10 | 1.586 | 0.01617 | -0.129 | 98.069
10.5 | 1.568 | 0.01449 | -0.13 | 108.244
11 | 1.535 | 0.01565 | -0.131 | 98.094
11.5 | 1.486 | 0.02026 | -0.132 | 73.363
12 | 1.421 | 0.02225 | -0.133 | 63.85
12.5 | 1.309 | 0.02433 | -0.13 | 53.801
13 | 1.192 | 0.02856 | -0.128 | 41.735
13.5 | 1.075 | 0.03282 | -0.127 | 32.756
14 | 0.909 | 0.05397 | -0.116 | 16.849
14.5 | 0.717 | 0.11336 | -0.063 | 6.324

## 94. Re 7M Mach 0.25 (2)
BIGFOIL.COM POLAR EXPORT
goe428
GOE 428 |  |  |  | Cl Max: | 1.7094 | at alpha= | 13.5 | deg
XFOIL ncrit=9 |  |  |  | L/D Max: | 145.843 | at alpha= | 5 | deg
Re: | 7000000 |  |  | Cd Min: | 0.24376 | at alpha= | -20 | deg
Mach: | 0.25 |  |  | Cl=0 at alpha= | -4.6192 | deg
|  |  |  | @ Cl=0.1, Cd= | 0.0059
|  |  |  | @ Cl=0.4, Cd= | 0.0059127
|  |  |  | @ Cl=0.6, Cd= | 0.0061087
alpha (deg) | Cl | Cd | Cm | Cl/Cd
-20 | -0.6141 | 0.24376 | 0.03 | -2.5193
-19.5 | -0.596 | 0.23712 | 0.0262 | -2.5135
-19 | -0.5784 | 0.23043 | 0.0224 | -2.5101
-18.5 | -0.5606 | 0.22396 | 0.0188 | -2.5031
-18 | -0.5432 | 0.21712 | 0.0152 | -2.5018
-17.5 | -0.5256 | 0.21065 | 0.0118 | -2.4951
-17 | -0.5089 | 0.20357 | 0.0084 | -2.4999
-16.5 | -0.4921 | 0.19702 | 0.0052 | -2.4977
-16 | -0.4761 | 0.19019 | 0.0021 | -2.5033
-15.5 | -0.4604 | 0.18318 | -0.001 | -2.5134
-15 | -0.446 | 0.17658 | -0.004 | -2.5258
-14.5 | -0.4307 | 0.17014 | -0.0067 | -2.5314
-14 | -0.4167 | 0.16312 | -0.0093 | -2.5546
-13.5 | -0.4032 | 0.15636 | -0.0117 | -2.5787
-13 | -0.3883 | 0.14999 | -0.0138 | -2.5888
-12.5 | -0.3759 | 0.14354 | -0.0157 | -2.6188
-12 | -0.3651 | 0.13705 | -0.0173 | -2.664
-11.5 | -0.3519 | 0.13026 | -0.0198 | -2.7015
-10 | -0.2971 | 0.10336 | -0.0378 | -2.8744
-9.5 | -0.1814 | 0.0875 | -0.074 | -2.0731
-9 | -0.1657 | 0.08322 | -0.0754 | -1.9911
-8.5 | -0.1521 | 0.07815 | -0.0773 | -1.9463
-8 | -0.1488 | 0.07171 | -0.0792 | -2.075
-7.5 | -0.3267 | 0.0108 | -0.114 | -30.25
-7 | -0.2735 | 0.009 | -0.1125 | -30.3889
-6.5 | -0.2174 | 0.00808 | -0.1111 | -26.9059
-6 | -0.1596 | 0.00758 | -0.11 | -21.0554
-5.5 | -0.1023 | 0.00697 | -0.1089 | -14.6772
-5 | -0.0444 | 0.00649 | -0.108 | -6.8413
-4.5 | 0.0139 | 0.0062 | -0.1073 | 2.2419
-4 | 0.0723 | 0.00601 | -0.1067 | 12.03
-3.5 | 0.1302 | 0.00578 | -0.1061 | 22.526
-3 | 0.188 | 0.00567 | -0.1056 | 33.157
-2.5 | 0.2453 | 0.00563 | -0.1051 | 43.5702
-2 | 0.3011 | 0.00573 | -0.1043 | 52.548
-1.5 | 0.3571 | 0.00589 | -0.1037 | 60.6282
-1 | 0.4137 | 0.00592 | -0.1032 | 69.8818
-0.5 | 0.4704 | 0.00604 | -0.1028 | 77.8808
0 | 0.5276 | 0.0061 | -0.1025 | 86.4918
0.5 | 0.5849 | 0.00613 | -0.1023 | 95.416
1 | 0.6416 | 0.00605 | -0.1019 | 106.0496
1.5 | 0.6986 | 0.0061 | -0.1017 | 114.5246
2 | 0.756 | 0.00616 | -0.1015 | 122.7273
3 | 0.8682 | 0.00617 | -0.1008 | 140.7131
4.5 | 1.0271 | 0.00707 | -0.0987 | 145.2758
5 | 1.0807 | 0.00741 | -0.0977 | 145.8435
5.5 | 1.1289 | 0.00822 | -0.0957 | 137.3358
6 | 1.1815 | 0.00864 | -0.0945 | 136.7477
6.5 | 1.234 | 0.00908 | -0.0933 | 135.9031
7 | 1.2864 | 0.00952 | -0.092 | 135.1261
7.5 | 1.3375 | 0.01004 | -0.0905 | 133.2171
8 | 1.3885 | 0.01054 | -0.0889 | 131.7362
8.5 | 1.438 | 0.01114 | -0.0871 | 129.0844
9 | 1.4851 | 0.01187 | -0.0847 | 125.1137
9.5 | 1.5319 | 0.01256 | -0.0823 | 121.9666
10 | 1.5752 | 0.01341 | -0.0793 | 117.4646
10.5 | 1.6168 | 0.01424 | -0.0761 | 113.5393
11 | 1.6495 | 0.01529 | -0.0712 | 107.881
11.5 | 1.6609 | 0.01687 | -0.0629 | 98.4529
12 | 1.6819 | 0.01831 | -0.0569 | 91.8569
12.5 | 1.6971 | 0.0203 | -0.051 | 83.601
13 | 1.7011 | 0.02351 | -0.0453 | 72.3564
13.5 | 1.7094 | 0.02744 | -0.0422 | 62.2959
14 | 1.7053 | 0.03309 | -0.04 | 51.5352
14.5 | 1.684 | 0.04083 | -0.0386 | 41.2442
15 | 1.6582 | 0.04957 | -0.0383 | 33.4517
15.5 | 1.6307 | 0.05883 | -0.0387 | 27.7189
16 | 1.589 | 0.07002 | -0.0398 | 22.6935
16.5 | 1.5744 | 0.07905 | -0.0419 | 19.9165
17 | 1.5406 | 0.09179 | -0.0466 | 16.784
17.5 | 1.5075 | 0.10548 | -0.0527 | 14.2918
18 | 1.4755 | 0.11984 | -0.06 | 12.3122
18.5 | 1.4379 | 0.13601 | -0.069 | 10.572

## 95. Re 7M Mach 0.50 (1)
BIGFOIL.COM POLAR EXPORT
goe428
GOE 428 |  |  |  | Cl Max: | 1.619 | at alpha= | 7.5 | deg
JavaFoil+Calcfoil stall+Eppler ext transition |  |  |  | L/D Max: | 169.534 | at alpha= | 3 | deg
Re: | 7000000 |  |  | Cd Min: | 0.00429 | at alpha= | -3.5 | deg
Mach: | 0.5 |  |  | Cl=0 at alpha= | -5.5122 | deg
|  |  |  | @ Cl=0.1, Cd= | 0.0045959
|  |  |  | @ Cl=0.4, Cd= | 0.0050856
|  |  |  | @ Cl=0.6, Cd= | 0.0056434
alpha (deg) | Cl | Cd | Cm | Cl/Cd
-20 | -0.664 | 0.14907 | -0.035 | -4.455
-19.5 | -0.644 | 0.14265 | -0.036 | -4.511
-19 | -0.621 | 0.14292 | -0.036 | -4.346
-18.5 | -0.6 | 0.13271 | -0.037 | -4.524
-18 | -0.578 | 0.12784 | -0.038 | -4.525
-17.5 | -0.555 | 0.12875 | -0.037 | -4.311
-17 | -0.533 | 0.1239 | -0.037 | -4.302
-16.5 | -0.511 | 0.1152 | -0.038 | -4.44
-16 | -0.49 | 0.1113 | -0.039 | -4.399
-15.5 | -0.468 | 0.10716 | -0.04 | -4.364
-15 | -0.445 | 0.10818 | -0.041 | -4.118
-14.5 | -0.423 | 0.0985 | -0.041 | -4.298
-14 | -0.401 | 0.09428 | -0.042 | -4.253
-13.5 | -0.379 | 0.0959 | -0.043 | -3.948
-13 | -0.356 | 0.09054 | -0.043 | -3.928
-12.5 | -0.333 | 0.08234 | -0.044 | -4.046
-12 | -0.311 | 0.07523 | -0.046 | -4.128
-11.5 | -0.288 | 0.06962 | -0.047 | -4.132
-11 | -0.265 | 0.06514 | -0.048 | -4.061
-10.5 | -0.241 | 0.06156 | -0.05 | -3.922
-10 | -0.218 | 0.05628 | -0.053 | -3.881
-9.5 | -0.195 | 0.05161 | -0.056 | -3.787
-9 | -0.172 | 0.04766 | -0.059 | -3.608
-8.5 | -0.148 | 0.04337 | -0.062 | -3.42
-8 | -0.121 | 0.06118 | -0.045 | -1.981
-7.5 | -0.097 | 0.05266 | -0.045 | -1.845
-7 | -0.073 | 0.04763 | -0.047 | -1.531
-6.5 | -0.049 | 0.04345 | -0.048 | -1.118
-6 | -0.04 | 0.03985 | -0.05 | -1.013
-5.5 | 0.001 | 0.0324 | -0.066 | 0.036
-5 | 0.06 | 0.00455 | -0.106 | 13.185
-4.5 | 0.121 | 0.00462 | -0.108 | 26.279
-4 | 0.183 | 0.00478 | -0.109 | 38.336
-3.5 | 0.246 | 0.00429 | -0.111 | 57.41
-3 | 0.31 | 0.00501 | -0.112 | 61.83
-2.5 | 0.374 | 0.0055 | -0.113 | 67.902
-2 | 0.438 | 0.00448 | -0.115 | 97.761
-1.5 | 0.503 | 0.00533 | -0.116 | 94.357
-1 | 0.567 | 0.00553 | -0.118 | 102.523
-0.5 | 0.631 | 0.00575 | -0.119 | 109.877
0 | 0.701 | 0.00594 | -0.121 | 117.936
0.5 | 0.766 | 0.00599 | -0.122 | 127.856
1 | 0.831 | 0.00622 | -0.123 | 133.499
1.5 | 0.896 | 0.00643 | -0.125 | 139.368
2 | 0.961 | 0.00668 | -0.126 | 143.735
2.5 | 1.026 | 0.00687 | -0.127 | 149.286
3 | 1.091 | 0.00644 | -0.129 | 169.534
3.5 | 1.157 | 0.00706 | -0.13 | 163.75
4 | 1.222 | 0.00749 | -0.131 | 163.199
4.5 | 1.286 | 0.00959 | -0.132 | 133.989
5 | 1.349 | 0.00885 | -0.133 | 152.406
5.5 | 1.411 | 0.00942 | -0.135 | 149.741
6 | 1.469 | 0.01001 | -0.136 | 146.705
6.5 | 1.524 | 0.01066 | -0.137 | 143.024
7 | 1.576 | 0.01135 | -0.138 | 138.77
7.5 | 1.619 | 0.0122 | -0.139 | 132.779
8 | 1.615 | 0.01328 | -0.14 | 121.626
8.5 | 1.539 | 0.0149 | -0.141 | 103.257
9 | 0.766 | 0.06435 | -0.064 | 11.901
9.5 | 0.794 | 0.06902 | -0.068 | 11.511
10 | 0.823 | 0.0734 | -0.069 | 11.206
10.5 | 0.85 | 0.07779 | -0.069 | 10.929
11 | 1.032 | 0.03274 | -0.137 | 31.511
11.5 | 1.043 | 0.04021 | -0.134 | 25.944
12 | 1.055 | 0.04824 | -0.131 | 21.878
12.5 | 1.079 | 0.05482 | -0.131 | 19.685

## 96. Re 7M Mach 0.50 (2)
BIGFOIL.COM POLAR EXPORT
goe428
GOE 428 |  |  |  | Cl Max: | 1.5203 | at alpha= | 8.5 | deg
XFOIL ncrit=9 |  |  |  | L/D Max: | 620.357 | at alpha= | -0.5 | deg
Re: | 7000000 |  |  | Cd Min: | 0.20007 | at alpha= | -16 | deg
Mach: | 0.5 |  |  | Cl=0 at alpha= | -5.0568 | deg
|  |  |  | @ Cl=0.1, Cd= | 0.0014711
|  |  |  | @ Cl=0.4, Cd= | 0.00084872
|  |  |  | @ Cl=0.6, Cd= | 0.0063043
alpha (deg) | Cl | Cd | Cm | Cl/Cd
-16 | -0.488 | 0.20007 | 0.0008 | -2.4391
-15.5 | -0.4679 | 0.19283 | -0.0027 | -2.4265
-15 | -0.4479 | 0.18607 | -0.006 | -2.4072
-14.5 | -0.4286 | 0.17891 | -0.0092 | -2.3956
-14 | -0.4114 | 0.17104 | -0.0122 | -2.4053
-13.5 | -0.395 | 0.16366 | -0.0148 | -2.4135
-13 | -0.378 | 0.15709 | -0.0171 | -2.4063
-12.5 | -0.3618 | 0.15017 | -0.0191 | -2.4093
-12 | -0.3476 | 0.14338 | -0.021 | -2.4243
-11.5 | -0.3203 | 0.13502 | -0.0272 | -2.3722
-11 | -0.2905 | 0.12663 | -0.0343 | -2.2941
-10.5 | -0.274 | 0.11977 | -0.0368 | -2.2877
-10 | -0.2076 | 0.10584 | -0.0585 | -1.9615
-9.5 | -0.1424 | 0.0948 | -0.0781 | -1.5021
-9 | -0.1263 | 0.08882 | -0.0807 | -1.422
-8.5 | -0.1059 | 0.08397 | -0.0828 | -1.2612
-8 | -0.0902 | 0.07829 | -0.085 | -1.1521
-7.5 | -0.0782 | 0.07258 | -0.0869 | -1.0774
-7 | -0.0673 | 0.06719 | -0.0884 | -1.0016
-6.5 | -0.0675 | 0.06219 | -0.0882 | -1.0854
-6 | -0.0547 | 0.05545 | -0.0937 | -0.98647
-5.5 | -0.0304 | 0.04772 | -0.1015 | -0.63705
-5 | 0.0039 | 0.0372 | -0.1127 | 0.10484
-4.5 | 0.0324 | 0.0081 | -0.1149 | 4
-4 | 0.0713 | 0.00189 | -0.12 | 37.7249
-3.5 | 0.1309 | 0.00102 | -0.1189 | 128.3333
-3 | 0.1972 | 0.00088 | -0.1171 | 224.0909
-2.5 | 0.2626 | 0.00086 | -0.1154 | 305.3488
-2 | 0.3271 | 0.00085 | -0.114 | 384.8235
-1.5 | 0.3917 | 0.00085 | -0.1129 | 460.8235
-1 | 0.4567 | 0.00084 | -0.1121 | 543.6905
-0.5 | 0.5211 | 0.00084 | -0.1114 | 620.3571
0 | 0.5944 | 0.0063 | -0.1134 | 94.3492
0.5 | 0.6601 | 0.00635 | -0.1129 | 103.9528
1 | 0.7253 | 0.0064 | -0.1123 | 113.3281
1.5 | 0.7902 | 0.00634 | -0.1118 | 124.6372
2 | 0.8556 | 0.00645 | -0.1112 | 132.6512
2.5 | 0.9205 | 0.00661 | -0.1105 | 139.2587
4.5 | 1.1611 | 0.00777 | -0.104 | 149.4337
5.5 | 1.275 | 0.00924 | -0.0977 | 137.987
6 | 1.3347 | 0.00982 | -0.0947 | 135.9165
6.5 | 1.394 | 0.01043 | -0.0912 | 133.6529
7 | 1.4486 | 0.01127 | -0.0867 | 128.5359
7.5 | 1.4972 | 0.01232 | -0.0808 | 121.526
8 | 1.5194 | 0.0139 | -0.0707 | 109.3094
8.5 | 1.5203 | 0.01669 | -0.0593 | 91.0905
9 | 1.5076 | 0.02178 | -0.0511 | 69.2195
9.5 | 1.4865 | 0.02922 | -0.0469 | 50.8727
10 | 1.4596 | 0.03765 | -0.044 | 38.7676
10.5 | 1.429 | 0.04664 | -0.0418 | 30.6389
11 | 1.4006 | 0.05598 | -0.0411 | 25.0196
11.5 | 1.3651 | 0.06658 | -0.0417 | 20.5032
12 | 1.3307 | 0.07838 | -0.0448 | 16.9775
12.5 | 1.2975 | 0.09162 | -0.0503 | 14.1618
13 | 1.2666 | 0.10585 | -0.0576 | 11.966
13.5 | 1.2387 | 0.1208 | -0.0661 | 10.2541

## 97. Re 8M Mach 0.00 (1)
BIGFOIL.COM POLAR EXPORT
goe428
GOE 428 |  |  |  | Cl Max: | 1.6 | at alpha= | 10.5 | deg
JavaFoil+Calcfoil stall+Eppler ext transition |  |  |  | L/D Max: | 175.16 | at alpha= | 5 | deg
Re: | 8000000 |  |  | Cd Min: | 0.004 | at alpha= | -5 | deg
Mach: | 0 |  |  | Cl=0 at alpha= | -5.51 | deg
|  |  |  | @ Cl=0.1, Cd= | 0.0048245
|  |  |  | @ Cl=0.4, Cd= | 0.0049964
|  |  |  | @ Cl=0.6, Cd= | 0.0054887
alpha (deg) | Cl | Cd | Cm | Cl/Cd
-17.5 | -0.253 | 0.13084 | -0.028 | -1.934
-17 | -0.263 | 0.12455 | -0.029 | -2.11
-16.5 | -0.273 | 0.12006 | -0.03 | -2.27
-16 | -0.282 | 0.11407 | -0.03 | -2.471
-15.5 | -0.291 | 0.11026 | -0.03 | -2.637
-15 | -0.299 | 0.1045 | -0.031 | -2.862
-14.5 | -0.306 | 0.0999 | -0.032 | -3.067
-14 | -0.313 | 0.09509 | -0.032 | -3.287
-13.5 | -0.317 | 0.09063 | -0.033 | -3.5
-13 | -0.32 | 0.08618 | -0.033 | -3.713
-12.5 | -0.321 | 0.08107 | -0.034 | -3.956
-12 | -0.319 | 0.07613 | -0.035 | -4.189
-11.5 | -0.314 | 0.07174 | -0.036 | -4.381
-11 | -0.307 | 0.06731 | -0.037 | -4.556
-10.5 | -0.296 | 0.06307 | -0.038 | -4.686
-10 | -0.281 | 0.05895 | -0.04 | -4.768
-9.5 | -0.263 | 0.05504 | -0.043 | -4.777
-9 | -0.241 | 0.05079 | -0.045 | -4.747
-8.5 | -0.216 | 0.04688 | -0.048 | -4.607
-8 | -0.188 | 0.04126 | -0.053 | -4.56
-7.5 | -0.157 | 0.03527 | -0.058 | -4.448
-7 | -0.144 | 0.00492 | -0.086 | -29.313
-6.5 | -0.098 | 0.00463 | -0.088 | -21.205
-6 | -0.049 | 0.00452 | -0.089 | -10.932
-5.5 | 0.001 | 0.00432 | -0.091 | 0.302
-5 | 0.054 | 0.004 | -0.092 | 13.396
-4.5 | 0.107 | 0.00495 | -0.093 | 21.602
-4 | 0.161 | 0.00462 | -0.095 | 34.805
-3.5 | 0.215 | 0.0042 | -0.096 | 51.211
-3 | 0.27 | 0.00474 | -0.097 | 56.957
-2.5 | 0.325 | 0.00435 | -0.098 | 74.758
-2 | 0.38 | 0.00495 | -0.1 | 76.808
-1.5 | 0.436 | 0.00508 | -0.101 | 85.842
-1 | 0.492 | 0.00459 | -0.102 | 107.171
-0.5 | 0.548 | 0.00535 | -0.103 | 102.309
0 | 0.608 | 0.00551 | -0.104 | 110.34
0.5 | 0.664 | 0.0055 | -0.106 | 120.635
1 | 0.72 | 0.00565 | -0.107 | 127.625
1.5 | 0.777 | 0.00494 | -0.108 | 157.373
2 | 0.834 | 0.00506 | -0.109 | 164.936
2.5 | 0.891 | 0.00609 | -0.11 | 146.277
3 | 0.948 | 0.00547 | -0.111 | 173.191
3.5 | 1.005 | 0.006 | -0.112 | 167.438
4 | 1.062 | 0.00624 | -0.114 | 170.152
4.5 | 1.118 | 0.0064 | -0.115 | 174.692
5 | 1.175 | 0.00671 | -0.116 | 175.16
5.5 | 1.231 | 0.00741 | -0.117 | 166.033
6 | 1.286 | 0.00779 | -0.118 | 165.143
6.5 | 1.34 | 0.00809 | -0.119 | 165.573
7 | 1.393 | 0.00853 | -0.12 | 163.294
7.5 | 1.445 | 0.0089 | -0.12 | 162.384
8 | 1.487 | 0.00924 | -0.121 | 160.839
8.5 | 1.523 | 0.01188 | -0.122 | 128.265
9 | 1.554 | 0.01064 | -0.123 | 145.985
9.5 | 1.577 | 0.01348 | -0.124 | 117.017
10 | 1.592 | 0.01427 | -0.125 | 111.606
10.5 | 1.6 | 0.0153 | -0.126 | 104.539
11 | 1.598 | 0.01623 | -0.127 | 98.447
11.5 | 1.588 | 0.01733 | -0.128 | 91.662
12 | 1.57 | 0.01846 | -0.128 | 85.051
12.5 | 1.543 | 0.01941 | -0.129 | 79.529
13 | 1.51 | 0.02025 | -0.13 | 74.544
13.5 | 1.47 | 0.02217 | -0.131 | 66.281
14 | 1.39 | 0.02483 | -0.128 | 56.001
14.5 | 1.326 | 0.02741 | -0.127 | 48.37
15 | 1.263 | 0.03038 | -0.126 | 41.575
15.5 | 1.192 | 0.03595 | -0.125 | 33.162

## 98. Re 8M Mach 0.00 (2)
BIGFOIL.COM POLAR EXPORT
goe428
GOE 428 |  |  |  | Cl Max: | 1.8767 | at alpha= | 17.5 | deg
XFOIL ncrit=9 |  |  |  | L/D Max: | 147.904 | at alpha= | 5 | deg
Re: | 8000000 |  |  | Cd Min: | 0.08281 | at alpha= | 20 | deg
Mach: | 0 |  |  | Cl=0 at alpha= | -4.6588 | deg
|  |  |  | @ Cl=0.1, Cd= | 0.0056463
|  |  |  | @ Cl=0.4, Cd= | 0.0058102
|  |  |  | @ Cl=0.6, Cd= | 0.005913
alpha (deg) | Cl | Cd | Cm | Cl/Cd
-11 | -0.6478 | 0.01696 | -0.1116 | -38.1958
-10.5 | -0.6035 | 0.01335 | -0.1119 | -45.206
-10 | -0.5598 | 0.0113 | -0.1105 | -49.5398
-9.5 | -0.5163 | 0.01013 | -0.1084 | -50.9674
-9 | -0.4671 | 0.00918 | -0.1072 | -50.8824
-8.5 | -0.4156 | 0.00841 | -0.1064 | -49.4174
-8 | -0.3637 | 0.00778 | -0.1057 | -46.7481
-7.5 | -0.3098 | 0.00743 | -0.1052 | -41.6958
-7 | -0.2557 | 0.00722 | -0.1047 | -35.4155
-6.5 | -0.2014 | 0.00703 | -0.1043 | -28.6486
-6 | -0.1473 | 0.00665 | -0.1038 | -22.1504
-5.5 | -0.0928 | 0.00633 | -0.1033 | -14.6603
-5 | -0.0378 | 0.00605 | -0.103 | -6.2479
-4.5 | 0.0176 | 0.00588 | -0.1027 | 2.9932
-4 | 0.073 | 0.00571 | -0.1024 | 12.7846
-3.5 | 0.1281 | 0.00558 | -0.1021 | 22.957
-3 | 0.1833 | 0.00548 | -0.1018 | 33.4489
-2.5 | 0.2381 | 0.00546 | -0.1015 | 43.6081
-2 | 0.2913 | 0.00563 | -0.1009 | 51.7407
-1.5 | 0.3458 | 0.00573 | -0.1005 | 60.349
-1 | 0.3999 | 0.00581 | -0.1001 | 68.8296
-0.5 | 0.4548 | 0.0059 | -0.0998 | 77.0847
0.5 | 0.5654 | 0.00597 | -0.0994 | 94.7069
1 | 0.62 | 0.00588 | -0.0992 | 105.4422
1.5 | 0.675 | 0.00593 | -0.099 | 113.828
2 | 0.7301 | 0.00599 | -0.0989 | 121.8865
2.5 | 0.7848 | 0.00608 | -0.0987 | 129.0789
3 | 0.8383 | 0.00601 | -0.0984 | 139.4842
3.5 | 0.8858 | 0.00619 | -0.0971 | 143.1018
4.5 | 0.9929 | 0.00675 | -0.0972 | 147.0963
5 | 1.0442 | 0.00706 | -0.0965 | 147.9037
5.5 | 1.0911 | 0.00779 | -0.0949 | 140.0642
6 | 1.1414 | 0.00818 | -0.094 | 139.5355
6.5 | 1.1916 | 0.00858 | -0.0932 | 138.8811
7 | 1.2421 | 0.00893 | -0.0924 | 139.0929
7.5 | 1.2913 | 0.00938 | -0.0914 | 137.6652
8 | 1.3407 | 0.00978 | -0.0906 | 137.0859
8.5 | 1.389 | 0.01024 | -0.0896 | 135.6445
9 | 1.4359 | 0.01079 | -0.0883 | 133.0769
10 | 1.5283 | 0.01186 | -0.0858 | 128.8617
10.5 | 1.5726 | 0.01245 | -0.0842 | 126.3133
11 | 1.6149 | 0.01313 | -0.0824 | 122.9931
11.5 | 1.6544 | 0.01391 | -0.0801 | 118.936
12 | 1.6894 | 0.01486 | -0.077 | 113.6878
12.5 | 1.7213 | 0.01572 | -0.0734 | 109.4975
13 | 1.7467 | 0.01649 | -0.0686 | 105.9248
13.5 | 1.7691 | 0.01751 | -0.0637 | 101.0337
14 | 1.7922 | 0.01862 | -0.0594 | 96.2513
14.5 | 1.8126 | 0.02 | -0.0552 | 90.63
15 | 1.8321 | 0.02162 | -0.0515 | 84.741
15.5 | 1.8471 | 0.02385 | -0.048 | 77.4465
16 | 1.8587 | 0.02692 | -0.0455 | 69.0453
16.5 | 1.8738 | 0.03008 | -0.0441 | 62.2939
17 | 1.8728 | 0.03487 | -0.0424 | 53.7081
17.5 | 1.8767 | 0.03939 | -0.0414 | 47.6441
18 | 1.857 | 0.04682 | -0.0407 | 39.6625
18.5 | 1.8324 | 0.0551 | -0.0405 | 33.2559
19 | 1.8247 | 0.06137 | -0.0405 | 29.7328
19.5 | 1.7881 | 0.07191 | -0.0418 | 24.8658
20 | 1.7593 | 0.08281 | -0.0451 | 21.245

## 99. Re 8M Mach 0.10 (1)
BIGFOIL.COM POLAR EXPORT
goe428
GOE 428 |  |  |  | Cl Max: | 1.597 | at alpha= | 10.5 | deg
JavaFoil+Calcfoil stall+Eppler ext transition |  |  |  | L/D Max: | 176.443 | at alpha= | 5 | deg
Re: | 8000000 |  |  | Cd Min: | 0.00404 | at alpha= | -5 | deg
Mach: | 0.1 |  |  | Cl=0 at alpha= | -5.5098 | deg
|  |  |  | @ Cl=0.1, Cd= | 0.0048645
|  |  |  | @ Cl=0.4, Cd= | 0.0050218
|  |  |  | @ Cl=0.6, Cd= | 0.005503
alpha (deg) | Cl | Cd | Cm | Cl/Cd
-17 | -0.231 | 0.12556 | -0.029 | -1.837
-16.5 | -0.242 | 0.12085 | -0.03 | -2.003
-16 | -0.253 | 0.11449 | -0.03 | -2.211
-15.5 | -0.264 | 0.11045 | -0.031 | -2.39
-15 | -0.274 | 0.10564 | -0.031 | -2.596
-14.5 | -0.284 | 0.09938 | -0.032 | -2.856
-14 | -0.292 | 0.09535 | -0.032 | -3.065
-13.5 | -0.299 | 0.09096 | -0.033 | -3.289
-13 | -0.304 | 0.08679 | -0.033 | -3.506
-12.5 | -0.307 | 0.08225 | -0.034 | -3.736
-12 | -0.308 | 0.07707 | -0.035 | -3.992
-11.5 | -0.305 | 0.07243 | -0.036 | -4.213
-11 | -0.299 | 0.06783 | -0.037 | -4.413
-10.5 | -0.29 | 0.06345 | -0.038 | -4.571
-10 | -0.277 | 0.05963 | -0.04 | -4.645
-9.5 | -0.26 | 0.05553 | -0.042 | -4.685
-9 | -0.239 | 0.05121 | -0.044 | -4.673
-8.5 | -0.214 | 0.04818 | -0.046 | -4.451
-8 | -0.187 | 0.04228 | -0.052 | -4.431
-7.5 | -0.157 | 0.03649 | -0.058 | -4.29
-7 | -0.144 | 0.00501 | -0.087 | -28.818
-6.5 | -0.098 | 0.00473 | -0.088 | -20.813
-6 | -0.05 | 0.00441 | -0.09 | -11.248
-5.5 | 0.001 | 0.00435 | -0.091 | 0.301
-5 | 0.054 | 0.00404 | -0.092 | 13.334
-4.5 | 0.107 | 0.00499 | -0.094 | 21.544
-4 | 0.162 | 0.00466 | -0.095 | 34.667
-3.5 | 0.216 | 0.00422 | -0.096 | 51.175
-3 | 0.271 | 0.00477 | -0.098 | 56.888
-2.5 | 0.327 | 0.00436 | -0.099 | 74.841
-2 | 0.382 | 0.00498 | -0.1 | 76.803
-1.5 | 0.438 | 0.00511 | -0.101 | 85.85
-1 | 0.495 | 0.00454 | -0.103 | 108.883
-0.5 | 0.55 | 0.00538 | -0.104 | 102.32
0 | 0.611 | 0.00553 | -0.105 | 110.412
0.5 | 0.667 | 0.00553 | -0.106 | 120.685
1 | 0.724 | 0.00567 | -0.107 | 127.692
1.5 | 0.781 | 0.0049 | -0.109 | 159.399
2 | 0.838 | 0.00496 | -0.11 | 168.863
2.5 | 0.895 | 0.00612 | -0.111 | 146.302
3 | 0.952 | 0.00549 | -0.112 | 173.472
3.5 | 1.01 | 0.00602 | -0.113 | 167.873
4 | 1.067 | 0.00625 | -0.114 | 170.71
4.5 | 1.124 | 0.00642 | -0.115 | 175.046
5 | 1.181 | 0.00669 | -0.116 | 176.443
5.5 | 1.237 | 0.00753 | -0.117 | 164.336
6 | 1.292 | 0.00781 | -0.118 | 165.383
6.5 | 1.346 | 0.00817 | -0.119 | 164.748
7 | 1.4 | 0.00854 | -0.12 | 163.962
7.5 | 1.451 | 0.00894 | -0.121 | 162.288
8 | 1.493 | 0.00936 | -0.122 | 159.44
8.5 | 1.529 | 0.012 | -0.123 | 127.442
9 | 1.558 | 0.01076 | -0.124 | 144.837
9.5 | 1.58 | 0.01364 | -0.125 | 115.842
10 | 1.593 | 0.01225 | -0.126 | 130.097
10.5 | 1.597 | 0.01554 | -0.126 | 102.787
11 | 1.593 | 0.0165 | -0.127 | 96.517
11.5 | 1.578 | 0.01768 | -0.128 | 89.269
12 | 1.555 | 0.0183 | -0.129 | 84.955
12.5 | 1.523 | 0.01991 | -0.13 | 76.492
13 | 1.483 | 0.02076 | -0.131 | 71.432
13.5 | 1.436 | 0.02273 | -0.131 | 63.162
14 | 1.338 | 0.02666 | -0.127 | 50.18
14.5 | 1.264 | 0.03071 | -0.126 | 41.174
15 | 1.204 | 0.03252 | -0.126 | 37.012
15.5 | 1.13 | 0.03766 | -0.125 | 29.993

## 100. Re 8M Mach 0.10 (2)
BIGFOIL.COM POLAR EXPORT
goe428
GOE 428 |  |  |  | Cl Max: | 1.8601 | at alpha= | 16.5 | deg
XFOIL ncrit=9 |  |  |  | L/D Max: | 148.11 | at alpha= | 5 | deg
Re: | 8000000 |  |  | Cd Min: | 0.17866 | at alpha= | -15.5 | deg
Mach: | 0.1 |  |  | Cl=0 at alpha= | -4.6529 | deg
|  |  |  | @ Cl=0.1, Cd= | 0.0056616
|  |  |  | @ Cl=0.4, Cd= | 0.0058173
|  |  |  | @ Cl=0.6, Cd= | 0.0059284
alpha (deg) | Cl | Cd | Cm | Cl/Cd
-15.5 | -0.4666 | 0.17866 | -0.0007 | -2.6117
-15 | -0.4499 | 0.17357 | -0.0033 | -2.592
-14.5 | -0.4349 | 0.16745 | -0.006 | -2.5972
-14 | -0.4206 | 0.16121 | -0.0085 | -2.609
-13.5 | -0.4078 | 0.1547 | -0.0108 | -2.6361
-13 | -0.3932 | 0.14849 | -0.0128 | -2.648
-12.5 | -0.3818 | 0.14214 | -0.0146 | -2.6861
-10.5 | -0.5953 | 0.01743 | -0.1142 | -34.1538
-10 | -0.5611 | 0.01288 | -0.1128 | -43.5637
-9.5 | -0.5202 | 0.01106 | -0.1103 | -47.0344
-9 | -0.4716 | 0.00977 | -0.109 | -48.2702
-8.5 | -0.42 | 0.00882 | -0.108 | -47.619
-8 | -0.3678 | 0.00803 | -0.107 | -45.8032
-7.5 | -0.3136 | 0.00756 | -0.1064 | -41.4815
-7 | -0.259 | 0.0073 | -0.1057 | -35.4795
-6.5 | -0.2041 | 0.00709 | -0.1052 | -28.787
-6 | -0.1492 | 0.00677 | -0.1047 | -22.0384
-5.5 | -0.0943 | 0.00639 | -0.1041 | -14.7574
-5 | -0.0388 | 0.00608 | -0.1037 | -6.3816
-4.5 | 0.0171 | 0.0059 | -0.1034 | 2.8983
-4 | 0.0729 | 0.00573 | -0.1031 | 12.7225
-3.5 | 0.1284 | 0.00559 | -0.1027 | 22.9696
-3 | 0.184 | 0.00549 | -0.1024 | 33.5155
-2.5 | 0.2392 | 0.00548 | -0.102 | 43.6496
-2 | 0.2927 | 0.00565 | -0.1014 | 51.8053
-1.5 | 0.3476 | 0.00575 | -0.101 | 60.4522
-1 | 0.4021 | 0.00582 | -0.1006 | 69.0893
0.5 | 0.5684 | 0.00598 | -0.0999 | 95.0502
1 | 0.6235 | 0.00589 | -0.0996 | 105.8574
1.5 | 0.6787 | 0.00594 | -0.0995 | 114.2593
2 | 0.7341 | 0.006 | -0.0993 | 122.35
2.5 | 0.7892 | 0.00609 | -0.0991 | 129.5895
3 | 0.843 | 0.00603 | -0.0988 | 139.801
3.5 | 0.8897 | 0.00632 | -0.0973 | 140.7753
4 | 0.9467 | 0.00648 | -0.0983 | 146.0957
4.5 | 0.9985 | 0.00678 | -0.0975 | 147.2714
5 | 1.0501 | 0.00709 | -0.0967 | 148.11
5.5 | 1.0971 | 0.00783 | -0.0951 | 140.1149
6 | 1.1479 | 0.00822 | -0.0942 | 139.6472
6.5 | 1.1985 | 0.00862 | -0.0933 | 139.0371
7 | 1.2493 | 0.00898 | -0.0924 | 139.1203
7.5 | 1.2988 | 0.00945 | -0.0914 | 137.4392
8 | 1.3486 | 0.00985 | -0.0905 | 136.9137
8.5 | 1.3972 | 0.01033 | -0.0893 | 135.2565
9 | 1.444 | 0.01092 | -0.0879 | 132.2344
9.5 | 1.491 | 0.01146 | -0.0865 | 130.1047
10 | 1.5371 | 0.012 | -0.0851 | 128.0917
10.5 | 1.5813 | 0.01263 | -0.0834 | 125.2019
11 | 1.6232 | 0.01335 | -0.0812 | 121.588
11.5 | 1.6617 | 0.01421 | -0.0785 | 116.9388
12 | 1.6947 | 0.01525 | -0.0749 | 111.1279
12.5 | 1.7239 | 0.016 | -0.0705 | 107.7438
13 | 1.7491 | 0.01686 | -0.0656 | 103.7426
13.5 | 1.7712 | 0.01801 | -0.0607 | 98.3454
14 | 1.7926 | 0.01932 | -0.0562 | 92.7847
14.5 | 1.8108 | 0.021 | -0.0519 | 86.2286
15 | 1.8274 | 0.02309 | -0.0482 | 79.1425
15.5 | 1.8419 | 0.02585 | -0.0455 | 71.2534
16 | 1.8505 | 0.02969 | -0.0436 | 62.3274
16.5 | 1.8601 | 0.03354 | -0.0421 | 55.4592
17 | 1.8522 | 0.03935 | -0.0407 | 47.0699
17.5 | 1.8496 | 0.04492 | -0.0401 | 41.1754
18 | 1.8221 | 0.0536 | -0.0399 | 33.9944
18.5 | 1.7882 | 0.06318 | -0.0401 | 28.3033
19 | 1.7766 | 0.07042 | -0.0408 | 25.2286
19.5 | 1.7388 | 0.08256 | -0.0442 | 21.061
20 | 1.7084 | 0.09475 | -0.049 | 18.0306

## 101. Re 8M Mach 0.25 (1)
BIGFOIL.COM POLAR EXPORT
goe428
GOE 428 |  |  |  | Cl Max: | 1.588 | at alpha= | 9.5 | deg
JavaFoil+Calcfoil stall+Eppler ext transition |  |  |  | L/D Max: | 177.964 | at alpha= | 5 | deg
Re: | 8000000 |  |  | Cd Min: | 0.00395 | at alpha= | -5 | deg
Mach: | 0.25 |  |  | Cl=0 at alpha= | -5.5098 | deg
|  |  |  | @ Cl=0.1, Cd= | 0.0048336
|  |  |  | @ Cl=0.4, Cd= | 0.0053197
|  |  |  | @ Cl=0.6, Cd= | 0.00549
alpha (deg) | Cl | Cd | Cm | Cl/Cd
-15.5 | -0.05 | 0.11258 | -0.032 | -0.44
-15 | -0.047 | 0.10585 | -0.033 | -0.446
-14.5 | -0.045 | 0.09987 | -0.034 | -0.45
-14 | -0.064 | 0.09501 | -0.034 | -0.671
-13.5 | -0.122 | 0.0914 | -0.034 | -1.334
-13 | -0.156 | 0.08659 | -0.035 | -1.804
-12.5 | -0.184 | 0.0834 | -0.035 | -2.206
-12 | -0.207 | 0.07889 | -0.036 | -2.62
-11.5 | -0.224 | 0.07567 | -0.036 | -2.964
-11 | -0.236 | 0.0721 | -0.037 | -3.279
-10.5 | -0.243 | 0.06768 | -0.037 | -3.585
-10 | -0.243 | 0.06305 | -0.038 | -3.85
-9.5 | -0.237 | 0.0587 | -0.039 | -4.029
-9 | -0.224 | 0.05468 | -0.041 | -4.096
-8.5 | -0.206 | 0.05056 | -0.044 | -4.068
-8 | -0.182 | 0.04647 | -0.047 | -3.91
-7.5 | -0.153 | 0.0429 | -0.05 | -3.561
-7 | -0.121 | 0.03644 | -0.058 | -3.308
-6.5 | -0.1 | 0.00465 | -0.091 | -21.389
-6 | -0.05 | 0.00449 | -0.092 | -11.251
-5.5 | 0.001 | 0.00434 | -0.094 | 0.308
-5 | 0.055 | 0.00395 | -0.095 | 13.945
-4.5 | 0.11 | 0.00503 | -0.096 | 21.919
-4 | 0.166 | 0.0046 | -0.098 | 36.026
-3.5 | 0.222 | 0.00409 | -0.099 | 54.254
-3 | 0.278 | 0.00478 | -0.1 | 58.231
-2.5 | 0.335 | 0.00423 | -0.102 | 79.346
-2 | 0.392 | 0.00535 | -0.103 | 73.308
-1.5 | 0.45 | 0.00513 | -0.104 | 87.756
-1 | 0.508 | 0.00446 | -0.105 | 113.937
-0.5 | 0.565 | 0.00544 | -0.107 | 103.924
0 | 0.628 | 0.00553 | -0.108 | 113.449
0.5 | 0.686 | 0.00559 | -0.109 | 122.694
1 | 0.744 | 0.00569 | -0.11 | 130.648
1.5 | 0.802 | 0.00481 | -0.111 | 166.635
2 | 0.861 | 0.005 | -0.113 | 172.335
2.5 | 0.92 | 0.00617 | -0.114 | 149.064
3 | 0.978 | 0.00565 | -0.115 | 173.169
3.5 | 1.037 | 0.00609 | -0.116 | 170.272
4 | 1.096 | 0.00634 | -0.117 | 172.847
4.5 | 1.154 | 0.00651 | -0.118 | 177.157
5 | 1.212 | 0.00681 | -0.119 | 177.964
5.5 | 1.27 | 0.00762 | -0.12 | 166.75
6 | 1.326 | 0.00802 | -0.121 | 165.386
6.5 | 1.381 | 0.00835 | -0.122 | 165.399
7 | 1.435 | 0.00875 | -0.123 | 163.96
7.5 | 1.486 | 0.00917 | -0.124 | 162.052
8 | 1.525 | 0.00969 | -0.125 | 157.36
8.5 | 1.557 | 0.01055 | -0.126 | 147.498
9 | 1.578 | 0.01373 | -0.127 | 114.932
9.5 | 1.588 | 0.01467 | -0.128 | 108.302
10 | 1.586 | 0.01579 | -0.129 | 100.388
10.5 | 1.568 | 0.01414 | -0.13 | 110.894
11 | 1.535 | 0.01527 | -0.131 | 100.565
11.5 | 1.486 | 0.01943 | -0.132 | 76.48
12 | 1.421 | 0.0216 | -0.133 | 65.76
12.5 | 1.34 | 0.02293 | -0.133 | 58.418
13 | 1.196 | 0.02757 | -0.128 | 43.361
13.5 | 1.078 | 0.03158 | -0.127 | 34.143
14 | 0.923 | 0.04779 | -0.12 | 19.308
14.5 | 0.717 | 0.11146 | -0.064 | 6.432

## 102. Re 8M Mach 0.25 (2)
BIGFOIL.COM POLAR EXPORT
goe428
GOE 428 |  |  |  | Cl Max: | 1.7363 | at alpha= | 14 | deg
XFOIL ncrit=9 |  |  |  | L/D Max: | 149.558 | at alpha= | 5 | deg
Re: | 8000000 |  |  | Cd Min: | 0.24426 | at alpha= | -20 | deg
Mach: | 0.25 |  |  | Cl=0 at alpha= | -4.6171 | deg
|  |  |  | @ Cl=0.1, Cd= | 0.0057785
|  |  |  | @ Cl=0.4, Cd= | 0.0058503
|  |  |  | @ Cl=0.6, Cd= | 0.0060144
alpha (deg) | Cl | Cd | Cm | Cl/Cd
-20 | -0.6151 | 0.24426 | 0.0302 | -2.5182
-19.5 | -0.5968 | 0.23732 | 0.0264 | -2.5147
-19 | -0.5791 | 0.23061 | 0.0227 | -2.5112
-18.5 | -0.5613 | 0.22416 | 0.019 | -2.504
-18 | -0.5438 | 0.2173 | 0.0155 | -2.5025
-17.5 | -0.5262 | 0.21083 | 0.012 | -2.4958
-17 | -0.5095 | 0.20373 | 0.0086 | -2.5009
-16.5 | -0.4926 | 0.19718 | 0.0054 | -2.4982
-16 | -0.4766 | 0.19033 | 0.0023 | -2.5041
-15.5 | -0.4645 | 0.18158 | -0.001 | -2.5581
-15 | -0.4486 | 0.17527 | -0.0039 | -2.5595
-14.5 | -0.4331 | 0.16909 | -0.0066 | -2.5614
-14 | -0.4178 | 0.16279 | -0.0092 | -2.5665
-13.5 | -0.4041 | 0.15619 | -0.0116 | -2.5872
-13 | -0.3891 | 0.15006 | -0.0136 | -2.593
-12.5 | -0.3768 | 0.14366 | -0.0154 | -2.6229
-12 | -0.3662 | 0.13716 | -0.017 | -2.6699
-11.5 | -0.3454 | 0.12832 | -0.0232 | -2.6917
-11 | -0.3157 | 0.12092 | -0.0298 | -2.6108
-10 | -0.1916 | 0.09495 | -0.0703 | -2.0179
-9.5 | -0.1841 | 0.08718 | -0.074 | -2.1117
-8 | -0.3794 | 0.01276 | -0.1154 | -29.7335
-7.5 | -0.3314 | 0.00972 | -0.1137 | -34.0947
-7 | -0.2763 | 0.00846 | -0.1122 | -32.6596
-6.5 | -0.2192 | 0.00771 | -0.1109 | -28.4306
-6 | -0.161 | 0.00728 | -0.1098 | -22.1154
-5.5 | -0.1025 | 0.00693 | -0.1089 | -14.7908
-5 | -0.0448 | 0.00635 | -0.108 | -7.0551
-4.5 | 0.0137 | 0.00604 | -0.1073 | 2.2682
-4 | 0.0721 | 0.00587 | -0.1067 | 12.2828
-3.5 | 0.13 | 0.00568 | -0.1061 | 22.8873
-3 | 0.1877 | 0.0056 | -0.1056 | 33.5179
-2.5 | 0.2448 | 0.00556 | -0.105 | 44.0288
-2 | 0.3002 | 0.00571 | -0.1042 | 52.5744
-1.5 | 0.357 | 0.00582 | -0.1037 | 61.3402
-1 | 0.4137 | 0.00586 | -0.1033 | 70.5973
-0.5 | 0.4706 | 0.00594 | -0.1029 | 79.2256
0.5 | 0.5854 | 0.00604 | -0.1024 | 96.9205
1 | 0.6424 | 0.00594 | -0.1021 | 108.1481
1.5 | 0.6995 | 0.00598 | -0.1019 | 116.9732
2 | 0.7566 | 0.00607 | -0.1016 | 124.6458
2.5 | 0.8134 | 0.00618 | -0.1013 | 131.6181
3 | 0.8689 | 0.00616 | -0.1009 | 141.0552
3.5 | 0.9155 | 0.00662 | -0.099 | 138.2931
4 | 0.9752 | 0.00663 | -0.1 | 147.089
4.5 | 1.0292 | 0.00691 | -0.0991 | 148.9436
5 | 1.0828 | 0.00724 | -0.0981 | 149.558
5.5 | 1.1309 | 0.00805 | -0.0961 | 140.4845
6 | 1.1838 | 0.00845 | -0.0949 | 140.0947
7 | 1.2889 | 0.0093 | -0.0924 | 138.5914
7.5 | 1.3406 | 0.00978 | -0.091 | 137.0757
8 | 1.3918 | 0.01028 | -0.0895 | 135.3891
8.5 | 1.4412 | 0.01089 | -0.0876 | 132.3416
9 | 1.4899 | 0.01151 | -0.0855 | 129.444
9.5 | 1.5374 | 0.01217 | -0.0832 | 126.327
10 | 1.5819 | 0.01297 | -0.0804 | 121.9661
10.5 | 1.6241 | 0.01381 | -0.0772 | 117.6032
11 | 1.6576 | 0.01496 | -0.0725 | 110.8021
11.5 | 1.6779 | 0.01613 | -0.0654 | 104.0236
12 | 1.7005 | 0.01741 | -0.0594 | 97.6738
12.5 | 1.7174 | 0.01918 | -0.0532 | 89.5412
13 | 1.7247 | 0.02194 | -0.0473 | 78.6098
13.5 | 1.7362 | 0.02542 | -0.0438 | 68.3006
14 | 1.7363 | 0.03049 | -0.0412 | 56.9465
14.5 | 1.7186 | 0.03761 | -0.0393 | 45.6953
15 | 1.6955 | 0.04586 | -0.0386 | 36.9712
15.5 | 1.6707 | 0.05473 | -0.0387 | 30.5262
16 | 1.6296 | 0.06573 | -0.0396 | 24.7923
16.5 | 1.615 | 0.07378 | -0.0403 | 21.8894
17 | 1.5804 | 0.08569 | -0.0437 | 18.4432
17.5 | 1.5462 | 0.09898 | -0.0492 | 15.6213
18 | 1.5136 | 0.11303 | -0.0559 | 13.3911
18.5 | 1.474 | 0.12906 | -0.0646 | 11.421
19 | 1.4616 | 0.14058 | -0.0711 | 10.3969

## 103. Re 8M Mach 0.50 (1)
BIGFOIL.COM POLAR EXPORT
goe428
GOE 428 |  |  |  | Cl Max: | 1.619 | at alpha= | 7.5 | deg
JavaFoil+Calcfoil stall+Eppler ext transition |  |  |  | L/D Max: | 166.821 | at alpha= | 4 | deg
Re: | 8000000 |  |  | Cd Min: | 0.00452 | at alpha= | -5 | deg
Mach: | 0.5 |  |  | Cl=0 at alpha= | -5.5122 | deg
|  |  |  | @ Cl=0.1, Cd= | 0.0046118
|  |  |  | @ Cl=0.4, Cd= | 0.0053319
|  |  |  | @ Cl=0.6, Cd= | 0.0052066
alpha (deg) | Cl | Cd | Cm | Cl/Cd
-20 | -0.665 | 0.14696 | -0.035 | -4.522
-19.5 | -0.644 | 0.13963 | -0.036 | -4.61
-19 | -0.621 | 0.14188 | -0.036 | -4.38
-18.5 | -0.601 | 0.13047 | -0.038 | -4.603
-18 | -0.579 | 0.12573 | -0.038 | -4.603
-17.5 | -0.555 | 0.12725 | -0.037 | -4.365
-17 | -0.533 | 0.1229 | -0.037 | -4.338
-16.5 | -0.512 | 0.11416 | -0.038 | -4.481
-16 | -0.49 | 0.10964 | -0.039 | -4.467
-15.5 | -0.468 | 0.10602 | -0.04 | -4.412
-15 | -0.446 | 0.10704 | -0.041 | -4.162
-14.5 | -0.423 | 0.09711 | -0.041 | -4.36
-14 | -0.401 | 0.09408 | -0.042 | -4.263
-13.5 | -0.379 | 0.09568 | -0.043 | -3.957
-13 | -0.356 | 0.09009 | -0.043 | -3.949
-12.5 | -0.333 | 0.08174 | -0.045 | -4.077
-12 | -0.311 | 0.07443 | -0.046 | -4.174
-11.5 | -0.288 | 0.06951 | -0.048 | -4.14
-11 | -0.265 | 0.06487 | -0.05 | -4.084
-10.5 | -0.242 | 0.0605 | -0.051 | -3.998
-10 | -0.219 | 0.05544 | -0.054 | -3.948
-9.5 | -0.196 | 0.05057 | -0.057 | -3.874
-9 | -0.172 | 0.04674 | -0.06 | -3.686
-8.5 | -0.148 | 0.04321 | -0.062 | -3.437
-8 | -0.121 | 0.06071 | -0.045 | -1.997
-7.5 | -0.097 | 0.05258 | -0.046 | -1.848
-7 | -0.073 | 0.0474 | -0.047 | -1.539
-6.5 | -0.049 | 0.04318 | -0.048 | -1.125
-6 | -0.04 | 0.04017 | -0.05 | -1.005
-5.5 | 0.001 | 0.03118 | -0.068 | 0.038
-5 | 0.06 | 0.00452 | -0.106 | 13.271
-4.5 | 0.121 | 0.00466 | -0.108 | 26.07
-4 | 0.183 | 0.00479 | -0.109 | 38.31
-3.5 | 0.246 | 0.00487 | -0.111 | 50.517
-3 | 0.31 | 0.00496 | -0.112 | 62.464
-2.5 | 0.374 | 0.00547 | -0.113 | 68.236
-2 | 0.438 | 0.00513 | -0.115 | 85.358
-1.5 | 0.503 | 0.00452 | -0.116 | 111.186
-1 | 0.567 | 0.00466 | -0.118 | 121.704
-0.5 | 0.631 | 0.00572 | -0.119 | 110.307
0 | 0.701 | 0.00585 | -0.121 | 119.761
0.5 | 0.766 | 0.0059 | -0.122 | 129.785
1 | 0.831 | 0.00503 | -0.123 | 165.15
1.5 | 0.896 | 0.00633 | -0.125 | 141.425
2 | 0.961 | 0.00656 | -0.126 | 146.417
2.5 | 1.026 | 0.00675 | -0.127 | 152.057
3 | 1.091 | 0.00698 | -0.129 | 156.326
3.5 | 1.157 | 0.00699 | -0.13 | 165.43
4 | 1.222 | 0.00732 | -0.131 | 166.821
4.5 | 1.286 | 0.0094 | -0.132 | 136.732
5 | 1.349 | 0.00865 | -0.133 | 155.964
5.5 | 1.411 | 0.00923 | -0.135 | 152.915
6 | 1.469 | 0.0098 | -0.136 | 149.948
6.5 | 1.524 | 0.01042 | -0.137 | 146.335
7 | 1.576 | 0.01109 | -0.138 | 142.084
7.5 | 1.619 | 0.0119 | -0.139 | 136.046
8 | 1.615 | 0.01297 | -0.14 | 124.56
8.5 | 1.539 | 0.01459 | -0.141 | 105.424
9 | 0.766 | 0.06447 | -0.065 | 11.882
9.5 | 0.794 | 0.06783 | -0.068 | 11.713
10 | 0.948 | 0.03511 | -0.132 | 27.003
10.5 | 0.85 | 0.07921 | -0.069 | 10.733
11 | 1.035 | 0.0316 | -0.138 | 32.754
11.5 | 1.049 | 0.03825 | -0.136 | 27.43
12 | 1.054 | 0.04919 | -0.131 | 21.433
12.5 | 1.078 | 0.05459 | -0.13 | 19.746

## 104. Re 8M Mach 0.50 (2)
BIGFOIL.COM POLAR EXPORT
goe428
GOE 428 |  |  |  | Cl Max: | 1.5333 | at alpha= | 8.5 | deg
XFOIL ncrit=9 |  |  |  | L/D Max: | 152.703 | at alpha= | 4.5 | deg
Re: | 8000000 |  |  | Cd Min: | 0.26282 | at alpha= | -20 | deg
Mach: | 0.5 |  |  | Cl=0 at alpha= | -5.0412 | deg
|  |  |  | @ Cl=0.1, Cd= | 0.0083938
|  |  |  | @ Cl=0.4, Cd= | 0.0060817
|  |  |  | @ Cl=0.6, Cd= | 0.0061836
alpha (deg) | Cl | Cd | Cm | Cl/Cd
-20 | -0.6588 | 0.26282 | 0.0345 | -2.5067
-19.5 | -0.6367 | 0.25455 | 0.0299 | -2.5013
-19 | -0.6152 | 0.24687 | 0.0253 | -2.492
-18.5 | -0.5925 | 0.23869 | 0.021 | -2.4823
-18 | -0.5711 | 0.23091 | 0.0168 | -2.4733
-17.5 | -0.5495 | 0.22353 | 0.0127 | -2.4583
-17 | -0.5286 | 0.21567 | 0.0087 | -2.451
-16.5 | -0.5074 | 0.20822 | 0.0048 | -2.4368
-16 | -0.4869 | 0.20062 | 0.0011 | -2.427
-15.5 | -0.4671 | 0.19302 | -0.0025 | -2.42
-15 | -0.4504 | 0.18438 | -0.0059 | -2.4428
-14.5 | -0.4316 | 0.17718 | -0.0092 | -2.4359
-14 | -0.4131 | 0.17033 | -0.0121 | -2.4253
-13.5 | -0.3963 | 0.16334 | -0.0147 | -2.4262
-13 | -0.379 | 0.15711 | -0.0169 | -2.4123
-12.5 | -0.3627 | 0.15025 | -0.0188 | -2.414
-12 | -0.3411 | 0.14251 | -0.0232 | -2.3935
-11.5 | -0.3113 | 0.13383 | -0.0304 | -2.3261
-11 | -0.2927 | 0.1268 | -0.0334 | -2.3084
-10.5 | -0.2528 | 0.11669 | -0.045 | -2.1664
-10 | -0.1604 | 0.10055 | -0.0756 | -1.5952
-9.5 | -0.1425 | 0.09458 | -0.0785 | -1.5067
-9 | -0.1269 | 0.08842 | -0.0811 | -1.4352
-8.5 | -0.1064 | 0.08366 | -0.0832 | -1.2718
-8 | -0.0902 | 0.07827 | -0.0852 | -1.1524
-7.5 | -0.0786 | 0.07241 | -0.0872 | -1.0855
-7 | -0.0673 | 0.06702 | -0.0888 | -1.0042
-6.5 | -0.0681 | 0.06202 | -0.0885 | -1.098
-6 | -0.0551 | 0.05506 | -0.0943 | -1.0007
-5.5 | -0.0312 | 0.04701 | -0.1025 | -0.66369
-5 | 0.0028 | 0.03584 | -0.1143 | 0.078125
-4.5 | 0.0423 | 0.02188 | -0.124 | 1.9333
-4 | 0.0751 | 0.00973 | -0.1249 | 7.7184
-3.5 | 0.1338 | 0.00658 | -0.1223 | 20.3343
-3 | 0.2005 | 0.0061 | -0.1201 | 32.8689
-2.5 | 0.2666 | 0.00603 | -0.1183 | 44.2123
-2 | 0.332 | 0.00605 | -0.1168 | 54.876
-1.5 | 0.3978 | 0.00608 | -0.1157 | 65.4276
-1 | 0.4638 | 0.00613 | -0.1149 | 75.6607
-0.5 | 0.5295 | 0.00612 | -0.1141 | 86.5196
0 | 0.5952 | 0.00618 | -0.1136 | 96.3107
0.5 | 0.661 | 0.00623 | -0.1131 | 106.0995
1 | 0.7267 | 0.00626 | -0.1126 | 116.0863
1.5 | 0.7913 | 0.00623 | -0.112 | 127.0144
2 | 0.8564 | 0.00636 | -0.1114 | 134.6541
2.5 | 0.9212 | 0.00653 | -0.1106 | 141.072
3 | 0.9753 | 0.00739 | -0.108 | 131.9756
3.5 | 1.0285 | 0.00783 | -0.1053 | 131.3538
4.5 | 1.1636 | 0.00762 | -0.1044 | 152.7034
5 | 1.2191 | 0.00843 | -0.1012 | 144.6145
5.5 | 1.2786 | 0.00903 | -0.0983 | 141.5947
6 | 1.339 | 0.00958 | -0.0953 | 139.7704
6.5 | 1.3986 | 0.01018 | -0.0919 | 137.387
7 | 1.4549 | 0.01095 | -0.0876 | 132.8676
7.5 | 1.5057 | 0.01194 | -0.082 | 126.1055
8 | 1.532 | 0.01344 | -0.0724 | 113.9881
8.5 | 1.5333 | 0.01612 | -0.0606 | 95.1179
9 | 1.5187 | 0.02128 | -0.052 | 71.3675
9.5 | 1.4928 | 0.02892 | -0.0473 | 51.6183
10 | 1.4661 | 0.03726 | -0.0441 | 39.3478
10.5 | 1.4368 | 0.04617 | -0.0419 | 31.1198
11 | 1.4083 | 0.0556 | -0.0414 | 25.3291
11.5 | 1.3724 | 0.06622 | -0.0421 | 20.7249
12 | 1.3368 | 0.07773 | -0.0445 | 17.198
12.5 | 1.3029 | 0.09078 | -0.0496 | 14.3523
13 | 1.2718 | 0.1049 | -0.0568 | 12.1239
13.5 | 1.2436 | 0.11984 | -0.0653 | 10.3772

## 105. Re 10M Mach 0.00 (1)
BIGFOIL.COM POLAR EXPORT
goe428
GOE 428 |  |  |  | Cl Max: | 1.6 | at alpha= | 10.5 | deg
JavaFoil+Calcfoil stall+Eppler ext transition |  |  |  | L/D Max: | 175.086 | at alpha= | 4 | deg
Re: | 10000000 |  |  | Cd Min: | 0.00437 | at alpha= | -6 | deg
Mach: | 0 |  |  | Cl=0 at alpha= | -5.51 | deg
|  |  |  | @ Cl=0.1, Cd= | 0.0045455
|  |  |  | @ Cl=0.4, Cd= | 0.0049214
|  |  |  | @ Cl=0.6, Cd= | 0.0046993
alpha (deg) | Cl | Cd | Cm | Cl/Cd
-17.5 | -0.253 | 0.13026 | -0.028 | -1.943
-17 | -0.263 | 0.12357 | -0.029 | -2.128
-16.5 | -0.273 | 0.11913 | -0.03 | -2.289
-16 | -0.282 | 0.11307 | -0.031 | -2.494
-15.5 | -0.291 | 0.1086 | -0.031 | -2.678
-15 | -0.299 | 0.10402 | -0.031 | -2.875
-14.5 | -0.306 | 0.0983 | -0.032 | -3.117
-14 | -0.313 | 0.09435 | -0.032 | -3.313
-13.5 | -0.317 | 0.08971 | -0.033 | -3.536
-13 | -0.32 | 0.08511 | -0.033 | -3.76
-12.5 | -0.321 | 0.08021 | -0.034 | -3.999
-12 | -0.319 | 0.07564 | -0.035 | -4.217
-11.5 | -0.314 | 0.07073 | -0.036 | -4.446
-11 | -0.307 | 0.06639 | -0.038 | -4.624
-10.5 | -0.296 | 0.06232 | -0.039 | -4.747
-10 | -0.281 | 0.05815 | -0.041 | -4.838
-9.5 | -0.263 | 0.05444 | -0.044 | -4.836
-9 | -0.241 | 0.05077 | -0.045 | -4.749
-8.5 | -0.217 | 0.04534 | -0.05 | -4.779
-8 | -0.189 | 0.03945 | -0.055 | -4.787
-7.5 | -0.184 | 0.00632 | -0.084 | -29.196
-7 | -0.144 | 0.00521 | -0.086 | -27.679
-6.5 | -0.098 | 0.00447 | -0.088 | -21.94
-6 | -0.049 | 0.00437 | -0.089 | -11.319
-5.5 | 0.001 | 0.00446 | -0.091 | 0.292
-5 | 0.054 | 0.00445 | -0.092 | 12.063
-4.5 | 0.107 | 0.00456 | -0.093 | 23.486
-4 | 0.161 | 0.00464 | -0.095 | 34.684
-3.5 | 0.215 | 0.00467 | -0.096 | 46.11
-3 | 0.27 | 0.00469 | -0.097 | 57.503
-2.5 | 0.325 | 0.00481 | -0.098 | 67.627
-2 | 0.38 | 0.00485 | -0.1 | 78.417
-1.5 | 0.436 | 0.00505 | -0.101 | 86.319
-1 | 0.492 | 0.0045 | -0.102 | 109.406
-0.5 | 0.548 | 0.00528 | -0.103 | 103.74
0 | 0.608 | 0.00461 | -0.104 | 131.764
0.5 | 0.664 | 0.00535 | -0.106 | 124.155
1 | 0.72 | 0.00466 | -0.107 | 154.455
1.5 | 0.777 | 0.00473 | -0.108 | 164.315
2 | 0.834 | 0.0058 | -0.109 | 143.818
2.5 | 0.891 | 0.00588 | -0.11 | 151.417
3 | 0.948 | 0.00607 | -0.111 | 156.177
3.5 | 1.005 | 0.00582 | -0.112 | 172.744
4 | 1.062 | 0.00606 | -0.114 | 175.086
4.5 | 1.118 | 0.0075 | -0.115 | 149.021
5 | 1.175 | 0.00774 | -0.116 | 151.732
5.5 | 1.231 | 0.00717 | -0.117 | 171.756
6 | 1.286 | 0.00746 | -0.118 | 172.387
6.5 | 1.34 | 0.0078 | -0.119 | 171.817
7 | 1.393 | 0.00811 | -0.12 | 171.856
7.5 | 1.445 | 0.00851 | -0.12 | 169.795
8 | 1.487 | 0.00893 | -0.121 | 166.496
8.5 | 1.523 | 0.01142 | -0.122 | 133.423
9 | 1.554 | 0.01221 | -0.123 | 127.258
9.5 | 1.577 | 0.01298 | -0.124 | 121.53
10 | 1.592 | 0.01378 | -0.125 | 115.54
10.5 | 1.6 | 0.01469 | -0.126 | 108.858
11 | 1.598 | 0.01574 | -0.127 | 101.542
11.5 | 1.588 | 0.0164 | -0.128 | 96.812
12 | 1.57 | 0.01729 | -0.128 | 90.791
12.5 | 1.543 | 0.01869 | -0.129 | 82.555
13 | 1.51 | 0.01966 | -0.13 | 76.791
13.5 | 1.47 | 0.02134 | -0.131 | 68.874
14 | 1.424 | 0.02309 | -0.131 | 61.669
14.5 | 1.337 | 0.02549 | -0.128 | 52.441
15 | 1.269 | 0.02852 | -0.127 | 44.495
15.5 | 1.199 | 0.03353 | -0.126 | 35.768

## 106. Re 10M Mach 0.00 (2)
BIGFOIL.COM POLAR EXPORT
goe428
GOE 428 |  |  |  | Cl Max: | 1.903 | at alpha= | 17.5 | deg
XFOIL ncrit=9 |  |  |  | L/D Max: | 154.044 | at alpha= | 5 | deg
Re: | 10000000 |  |  | Cd Min: | 0.08057 | at alpha= | 20 | deg
Mach: | 0 |  |  | Cl=0 at alpha= | -4.6546 | deg
|  |  |  | @ Cl=0.1, Cd= | 0.0055053
|  |  |  | @ Cl=0.4, Cd= | 0.0057
|  |  |  | @ Cl=0.6, Cd= | 0.0057475
alpha (deg) | Cl | Cd | Cm | Cl/Cd
-11 | -0.6351 | 0.01853 | -0.1129 | -34.2742
-10.5 | -0.5986 | 0.01486 | -0.1118 | -40.2826
-10 | -0.5629 | 0.01221 | -0.1093 | -46.1016
-9.5 | -0.5178 | 0.01039 | -0.108 | -49.8364
-9 | -0.4684 | 0.00915 | -0.1071 | -51.1913
-8.5 | -0.4173 | 0.00833 | -0.1062 | -50.096
-8 | -0.3658 | 0.00746 | -0.1054 | -49.0349
-7.5 | -0.3122 | 0.0071 | -0.1048 | -43.9718
-7 | -0.2579 | 0.00688 | -0.1044 | -37.4855
-6.5 | -0.2032 | 0.00669 | -0.104 | -30.3737
-5.5 | -0.0933 | 0.00616 | -0.1033 | -15.1461
-5 | -0.0382 | 0.00585 | -0.103 | -6.5299
-4.5 | 0.0171 | 0.00568 | -0.1027 | 3.0106
-4 | 0.0725 | 0.00558 | -0.1024 | 12.9928
-3.5 | 0.1277 | 0.00543 | -0.1021 | 23.5175
-3 | 0.1826 | 0.00539 | -0.1018 | 33.8776
-2.5 | 0.2369 | 0.00542 | -0.1013 | 43.7085
-2 | 0.2905 | 0.00555 | -0.1008 | 52.3423
-1 | 0.4 | 0.0057 | -0.1001 | 70.1754
-0.5 | 0.4553 | 0.00573 | -0.0999 | 79.459
1 | 0.621 | 0.00575 | -0.0994 | 108
1.5 | 0.6762 | 0.00575 | -0.0993 | 117.6
2 | 0.7312 | 0.00582 | -0.0991 | 125.6357
2.5 | 0.7859 | 0.00593 | -0.0989 | 132.5295
3 | 0.8393 | 0.00598 | -0.0986 | 140.3512
3.5 | 0.8848 | 0.00654 | -0.0969 | 135.2905
4 | 0.9432 | 0.00628 | -0.0983 | 150.1911
4.5 | 0.9961 | 0.00651 | -0.0979 | 153.0108
5 | 1.0475 | 0.0068 | -0.0971 | 154.0441
5.5 | 1.094 | 0.00753 | -0.0954 | 145.2855
6 | 1.1447 | 0.00789 | -0.0946 | 145.0824
6.5 | 1.1952 | 0.00824 | -0.0938 | 145.0485
7 | 1.2456 | 0.0086 | -0.093 | 144.8372
8 | 1.3449 | 0.0094 | -0.0913 | 143.0745
8.5 | 1.3932 | 0.00987 | -0.0903 | 141.155
9 | 1.4407 | 0.01038 | -0.0892 | 138.7958
9.5 | 1.4882 | 0.01084 | -0.0881 | 137.2878
10 | 1.5346 | 0.01135 | -0.0869 | 135.207
10.5 | 1.5792 | 0.01194 | -0.0853 | 132.2613
11 | 1.6217 | 0.01263 | -0.0835 | 128.4006
11.5 | 1.6611 | 0.01345 | -0.0811 | 123.5019
12.5 | 1.7384 | 0.01486 | -0.0764 | 116.9852
13 | 1.7688 | 0.01558 | -0.0725 | 113.5302
13.5 | 1.7916 | 0.01645 | -0.0673 | 108.9119
14 | 1.8156 | 0.01742 | -0.0628 | 104.225
14.5 | 1.8369 | 0.01863 | -0.0584 | 98.599
15 | 1.8544 | 0.02023 | -0.054 | 91.6658
15.5 | 1.8714 | 0.02219 | -0.0504 | 84.3353
16 | 1.8821 | 0.02546 | -0.0478 | 73.9238
16.5 | 1.8999 | 0.02822 | -0.0462 | 67.3246
17 | 1.8964 | 0.03309 | -0.044 | 57.3104
17.5 | 1.903 | 0.0372 | -0.0428 | 51.1559
18 | 1.8799 | 0.04483 | -0.0417 | 41.934
18.5 | 1.8548 | 0.05321 | -0.0416 | 34.8581
19 | 1.8503 | 0.0593 | -0.0418 | 31.2024
19.5 | 1.8056 | 0.06989 | -0.0418 | 25.8349
20 | 1.7726 | 0.08057 | -0.044 | 22.0007

## 107. Re 10M Mach 0.10 (1)
BIGFOIL.COM POLAR EXPORT
goe428
GOE 428 |  |  |  | Cl Max: | 1.597 | at alpha= | 10.5 | deg
JavaFoil+Calcfoil stall+Eppler ext transition |  |  |  | L/D Max: | 176.608 | at alpha= | 4 | deg
Re: | 10000000 |  |  | Cd Min: | 0.00437 | at alpha= | -5.5 | deg
Mach: | 0.1 |  |  | Cl=0 at alpha= | -5.5098 | deg
|  |  |  | @ Cl=0.1, Cd= | 0.0044887
|  |  |  | @ Cl=0.4, Cd= | 0.0049411
|  |  |  | @ Cl=0.6, Cd= | 0.0045818
alpha (deg) | Cl | Cd | Cm | Cl/Cd
-17 | -0.231 | 0.1249 | -0.03 | -1.849
-16.5 | -0.242 | 0.11827 | -0.03 | -2.047
-16 | -0.253 | 0.11373 | -0.031 | -2.227
-15.5 | -0.264 | 0.10996 | -0.031 | -2.402
-15 | -0.274 | 0.10382 | -0.031 | -2.642
-14.5 | -0.284 | 0.09903 | -0.032 | -2.866
-14 | -0.292 | 0.09393 | -0.033 | -3.111
-13.5 | -0.299 | 0.08986 | -0.033 | -3.329
-13 | -0.304 | 0.08586 | -0.034 | -3.545
-12.5 | -0.307 | 0.08143 | -0.034 | -3.774
-12 | -0.308 | 0.07666 | -0.035 | -4.015
-11.5 | -0.305 | 0.07184 | -0.036 | -4.249
-11 | -0.3 | 0.0674 | -0.038 | -4.445
-10.5 | -0.29 | 0.06326 | -0.039 | -4.589
-10 | -0.277 | 0.05911 | -0.041 | -4.692
-9.5 | -0.26 | 0.05488 | -0.043 | -4.745
-9 | -0.24 | 0.05088 | -0.045 | -4.708
-8.5 | -0.215 | 0.04653 | -0.049 | -4.627
-8 | -0.188 | 0.04092 | -0.054 | -4.594
-7.5 | -0.157 | 0.03527 | -0.059 | -4.455
-7 | -0.144 | 0.00526 | -0.087 | -27.489
-6.5 | -0.098 | 0.00447 | -0.088 | -22.018
-6 | -0.05 | 0.0044 | -0.09 | -11.282
-5.5 | 0.001 | 0.00437 | -0.091 | 0.299
-5 | 0.054 | 0.00448 | -0.092 | 12.034
-4.5 | 0.107 | 0.00449 | -0.094 | 23.943
-4 | 0.162 | 0.00464 | -0.095 | 34.815
-3.5 | 0.216 | 0.00469 | -0.096 | 46.085
-3 | 0.271 | 0.00472 | -0.098 | 57.473
-2.5 | 0.327 | 0.00476 | -0.099 | 68.606
-2 | 0.382 | 0.00488 | -0.1 | 78.427
-1.5 | 0.438 | 0.00507 | -0.101 | 86.383
-1 | 0.495 | 0.00445 | -0.103 | 111.212
-0.5 | 0.55 | 0.00459 | -0.104 | 120.005
0 | 0.611 | 0.00458 | -0.105 | 133.265
0.5 | 0.667 | 0.00537 | -0.106 | 124.257
1 | 0.724 | 0.00467 | -0.107 | 154.9
1.5 | 0.781 | 0.00474 | -0.109 | 164.855
2 | 0.838 | 0.00577 | -0.11 | 145.155
2.5 | 0.895 | 0.00591 | -0.111 | 151.516
3 | 0.952 | 0.00609 | -0.112 | 156.402
3.5 | 1.01 | 0.00583 | -0.113 | 173.247
4 | 1.067 | 0.00604 | -0.114 | 176.608
4.5 | 1.124 | 0.00758 | -0.115 | 148.25
5 | 1.181 | 0.00782 | -0.116 | 150.947
5.5 | 1.237 | 0.00718 | -0.117 | 172.212
6 | 1.292 | 0.00757 | -0.118 | 170.582
6.5 | 1.346 | 0.00783 | -0.119 | 171.988
7 | 1.4 | 0.00819 | -0.12 | 170.89
7.5 | 1.451 | 0.00855 | -0.121 | 169.696
8 | 1.493 | 0.00898 | -0.122 | 166.231
8.5 | 1.529 | 0.01153 | -0.123 | 132.612
9 | 1.558 | 0.01235 | -0.124 | 126.16
9.5 | 1.58 | 0.01313 | -0.125 | 120.303
10 | 1.593 | 0.0118 | -0.126 | 134.999
10.5 | 1.597 | 0.01493 | -0.126 | 107.032
11 | 1.593 | 0.01601 | -0.127 | 99.492
11.5 | 1.578 | 0.01673 | -0.128 | 94.364
12 | 1.555 | 0.01777 | -0.129 | 87.481
12.5 | 1.523 | 0.01879 | -0.13 | 81.042
13 | 1.483 | 0.01997 | -0.131 | 74.25
13.5 | 1.436 | 0.02186 | -0.131 | 65.684
14 | 1.349 | 0.02475 | -0.129 | 54.521
14.5 | 1.27 | 0.02883 | -0.127 | 44.069
15 | 1.209 | 0.03053 | -0.127 | 39.616
15.5 | 1.136 | 0.03497 | -0.126 | 32.494

## 108. Re 10M Mach 0.10 (2)
BIGFOIL.COM POLAR EXPORT
goe428
GOE 428 |  |  |  | Cl Max: | 0.8897 | at alpha= | 3.5 | deg
XFOIL ncrit=9 |  |  |  | L/D Max: | 140.183 | at alpha= | 3 | deg
Re: | 10000000 |  |  | Cd Min: | 0.01489 | at alpha= | -10 | deg
Mach: | 0.1 |  |  | Cl=0 at alpha= | -4.6487 | deg
|  |  |  | @ Cl=0.1, Cd= | 0.0055206
|  |  |  | @ Cl=0.4, Cd= | 0.0056973
|  |  |  | @ Cl=0.6, Cd= | 0.0057822
alpha (deg) | Cl | Cd | Cm | Cl/Cd
-10 | -0.56 | 0.01489 | -0.1116 | -37.6091
-9.5 | -0.5204 | 0.01162 | -0.11 | -44.7849
-9 | -0.4726 | 0.00981 | -0.1088 | -48.1753
-8.5 | -0.4217 | 0.00873 | -0.1077 | -48.3047
-8 | -0.3696 | 0.0078 | -0.1068 | -47.3846
-7.5 | -0.3161 | 0.00723 | -0.106 | -43.7206
-7 | -0.2613 | 0.00695 | -0.1054 | -37.5971
-6.5 | -0.206 | 0.00674 | -0.105 | -30.5638
-6 | -0.1503 | 0.00653 | -0.1046 | -23.0168
-5.5 | -0.0947 | 0.00623 | -0.1041 | -15.2006
-5 | -0.0392 | 0.00589 | -0.1037 | -6.6553
-4.5 | 0.0166 | 0.0057 | -0.1034 | 2.9123
-4 | 0.0724 | 0.0056 | -0.1031 | 12.9286
-3.5 | 0.128 | 0.00544 | -0.1027 | 23.5294
-3 | 0.1833 | 0.00541 | -0.1023 | 33.8817
-2.5 | 0.238 | 0.00544 | -0.1019 | 43.75
-2 | 0.2919 | 0.00556 | -0.1013 | 52.5
-1.5 | 0.3473 | 0.00563 | -0.101 | 61.6874
-1 | 0.4021 | 0.0057 | -0.1006 | 70.5439
0.5 | 0.5694 | 0.00581 | -0.1001 | 98.0034
1 | 0.6245 | 0.00576 | -0.0999 | 108.4201
1.5 | 0.6799 | 0.00576 | -0.0997 | 118.0382
2 | 0.7353 | 0.00583 | -0.0996 | 126.1235
2.5 | 0.7903 | 0.00595 | -0.0993 | 132.8235
3 | 0.8439 | 0.00602 | -0.0989 | 140.1827
3.5 | 0.8897 | 0.00658 | -0.0973 | 135.2128

## 109. Re 10M Mach 0.25 (1)
BIGFOIL.COM POLAR EXPORT
goe428
GOE 428 |  |  |  | Cl Max: | 1.588 | at alpha= | 9.5 | deg
JavaFoil+Calcfoil stall+Eppler ext transition |  |  |  | L/D Max: | 178.809 | at alpha= | 4 | deg
Re: | 10000000 |  |  | Cd Min: | 0.00437 | at alpha= | -6 | deg
Mach: | 0.25 |  |  | Cl=0 at alpha= | -5.5098 | deg
|  |  |  | @ Cl=0.1, Cd= | 0.0045273
|  |  |  | @ Cl=0.4, Cd= | 0.0046607
|  |  |  | @ Cl=0.6, Cd= | 0.00452
alpha (deg) | Cl | Cd | Cm | Cl/Cd
-15.5 | -0.05 | 0.11128 | -0.032 | -0.446
-15 | -0.047 | 0.10465 | -0.033 | -0.452
-14.5 | -0.045 | 0.09929 | -0.034 | -0.452
-14 | -0.064 | 0.09407 | -0.035 | -0.678
-13.5 | -0.122 | 0.09013 | -0.035 | -1.353
-13 | -0.156 | 0.08602 | -0.035 | -1.816
-12.5 | -0.184 | 0.08256 | -0.036 | -2.229
-12 | -0.207 | 0.07813 | -0.036 | -2.646
-11.5 | -0.224 | 0.07418 | -0.037 | -3.024
-11 | -0.236 | 0.07088 | -0.037 | -3.336
-10.5 | -0.243 | 0.06707 | -0.037 | -3.618
-10 | -0.243 | 0.06239 | -0.039 | -3.892
-9.5 | -0.237 | 0.05816 | -0.04 | -4.067
-9 | -0.224 | 0.05394 | -0.042 | -4.155
-8.5 | -0.206 | 0.04985 | -0.045 | -4.13
-8 | -0.182 | 0.04552 | -0.048 | -3.999
-7.5 | -0.154 | 0.04114 | -0.053 | -3.732
-7 | -0.121 | 0.03484 | -0.06 | -3.477
-6.5 | -0.1 | 0.00448 | -0.091 | -22.251
-6 | -0.05 | 0.00437 | -0.092 | -11.54
-5.5 | 0.001 | 0.0044 | -0.094 | 0.303
-5 | 0.055 | 0.00447 | -0.095 | 12.334
-4.5 | 0.11 | 0.00454 | -0.096 | 24.26
-4 | 0.166 | 0.00458 | -0.098 | 36.213
-3.5 | 0.222 | 0.0046 | -0.099 | 48.195
-3 | 0.278 | 0.00467 | -0.1 | 59.642
-2.5 | 0.335 | 0.00478 | -0.102 | 70.195
-2 | 0.392 | 0.0046 | -0.103 | 85.269
-1.5 | 0.45 | 0.00504 | -0.104 | 89.402
-1 | 0.508 | 0.00439 | -0.105 | 115.814
-0.5 | 0.565 | 0.00447 | -0.107 | 126.41
0 | 0.628 | 0.00456 | -0.108 | 137.583
0.5 | 0.686 | 0.00542 | -0.109 | 126.519
1 | 0.744 | 0.00457 | -0.11 | 162.851
1.5 | 0.802 | 0.00473 | -0.112 | 169.732
2 | 0.861 | 0.00585 | -0.113 | 147.19
2.5 | 0.92 | 0.00605 | -0.114 | 152.06
3 | 0.978 | 0.00617 | -0.115 | 158.596
3.5 | 1.037 | 0.00589 | -0.116 | 176.037
4 | 1.096 | 0.00613 | -0.117 | 178.809
4.5 | 1.154 | 0.00782 | -0.118 | 147.666
5 | 1.212 | 0.00699 | -0.119 | 173.351
5.5 | 1.27 | 0.00734 | -0.12 | 173.095
6 | 1.326 | 0.00773 | -0.122 | 171.446
6.5 | 1.381 | 0.00807 | -0.122 | 171.156
7 | 1.435 | 0.00843 | -0.123 | 170.101
7.5 | 1.486 | 0.00884 | -0.124 | 168.173
8 | 1.525 | 0.00929 | -0.125 | 164.123
8.5 | 1.557 | 0.01015 | -0.126 | 153.338
9 | 1.578 | 0.01323 | -0.127 | 119.294
9.5 | 1.588 | 0.01419 | -0.128 | 111.899
10 | 1.586 | 0.01517 | -0.129 | 104.543
10.5 | 1.568 | 0.01358 | -0.13 | 115.509
11 | 1.535 | 0.01463 | -0.131 | 104.909
11.5 | 1.486 | 0.01879 | -0.132 | 79.084
12 | 1.421 | 0.02012 | -0.133 | 70.593
12.5 | 1.34 | 0.02238 | -0.133 | 59.852
13 | 1.213 | 0.02455 | -0.131 | 49.408
13.5 | 1.084 | 0.02957 | -0.128 | 36.657
14 | 0.936 | 0.04166 | -0.122 | 22.481
14.5 | 0.717 | 0.11063 | -0.065 | 6.483

## 110. Re 10M Mach 0.25 (2)
BIGFOIL.COM POLAR EXPORT
goe428
GOE 428 |  |  |  | Cl Max: | 1.7859 | at alpha= | 14 | deg
XFOIL ncrit=9 |  |  |  | L/D Max: | 155.868 | at alpha= | 5 | deg
Re: | 10000000 |  |  | Cd Min: | 0.24448 | at alpha= | -20 | deg
Mach: | 0.25 |  |  | Cl=0 at alpha= | -4.613 | deg
|  |  |  | @ Cl=0.1, Cd= | 0.0056259
|  |  |  | @ Cl=0.4, Cd= | 0.005714
|  |  |  | @ Cl=0.6, Cd= | 0.0058073
alpha (deg) | Cl | Cd | Cm | Cl/Cd
-20 | -0.6167 | 0.24448 | 0.0305 | -2.5225
-19.5 | -0.598 | 0.23764 | 0.0268 | -2.5164
-19 | -0.5803 | 0.23089 | 0.023 | -2.5133
-18.5 | -0.5623 | 0.22444 | 0.0194 | -2.5053
-18 | -0.5448 | 0.21756 | 0.0158 | -2.5041
-17.5 | -0.527 | 0.2111 | 0.0123 | -2.4964
-17 | -0.5104 | 0.20395 | 0.0089 | -2.5026
-16.5 | -0.4934 | 0.19741 | 0.0056 | -2.4994
-16 | -0.4792 | 0.18983 | 0.0023 | -2.5244
-15.5 | -0.4647 | 0.18205 | -0.0008 | -2.5526
-15 | -0.4503 | 0.17472 | -0.0037 | -2.5773
-14.5 | -0.4346 | 0.16867 | -0.0064 | -2.5766
-14 | -0.4192 | 0.16251 | -0.009 | -2.5795
-13.5 | -0.4056 | 0.15598 | -0.0113 | -2.6003
-13 | -0.3907 | 0.15018 | -0.0131 | -2.6015
-12.5 | -0.3737 | 0.14325 | -0.0165 | -2.6087
-12 | -0.351 | 0.13508 | -0.0223 | -2.5985
-11.5 | -0.3287 | 0.12604 | -0.0291 | -2.6079
-11 | -0.3021 | 0.11751 | -0.0362 | -2.5708
-10.5 | -0.2126 | 0.09794 | -0.0695 | -2.1707
-10 | -0.1891 | 0.09462 | -0.0716 | -1.9985
-9.5 | -0.1889 | 0.08589 | -0.0747 | -2.1993
-9 | -0.255 | 0.06794 | -0.0816 | -3.7533
-8.5 | -0.2937 | 0.05618 | -0.0894 | -5.2278
-8 | -0.3881 | 0.01086 | -0.1151 | -35.7366
-7.5 | -0.3358 | 0.00888 | -0.1133 | -37.8153
-7 | -0.2796 | 0.00786 | -0.1118 | -35.5725
-6.5 | -0.2214 | 0.00724 | -0.1106 | -30.5801
-6 | -0.1627 | 0.00685 | -0.1096 | -23.7518
-5 | -0.0452 | 0.00616 | -0.108 | -7.3377
-4.5 | 0.0132 | 0.00585 | -0.1073 | 2.2564
-3.5 | 0.1294 | 0.00555 | -0.1061 | 23.3153
-3 | 0.1868 | 0.00549 | -0.1055 | 34.0255
-2.5 | 0.2435 | 0.00551 | -0.1048 | 44.1924
-2 | 0.2994 | 0.00563 | -0.1041 | 53.1794
-1.5 | 0.3568 | 0.00568 | -0.1038 | 62.8169
-0.5 | 0.4712 | 0.00577 | -0.103 | 81.6638
1 | 0.6437 | 0.00582 | -0.1024 | 110.6014
1.5 | 0.7006 | 0.00582 | -0.1021 | 120.378
2 | 0.7579 | 0.00589 | -0.1019 | 128.6757
2.5 | 0.8144 | 0.00604 | -0.1016 | 134.8344
3 | 0.8699 | 0.00624 | -0.1011 | 139.4071
3.5 | 0.9163 | 0.00679 | -0.0991 | 134.9485
5 | 1.0864 | 0.00697 | -0.0988 | 155.868
5.5 | 1.1342 | 0.00778 | -0.0967 | 145.7841
6 | 1.1873 | 0.00816 | -0.0956 | 145.5025
6.5 | 1.2406 | 0.00853 | -0.0945 | 145.4396
7 | 1.293 | 0.00897 | -0.0931 | 144.1472
7.5 | 1.3455 | 0.00939 | -0.0919 | 143.2907
8 | 1.3967 | 0.00989 | -0.0903 | 141.2235
8.5 | 1.4469 | 0.01046 | -0.0885 | 138.327
9 | 1.4971 | 0.01099 | -0.0867 | 136.2238
9.5 | 1.5455 | 0.01161 | -0.0846 | 133.118
10 | 1.591 | 0.01238 | -0.0819 | 128.5137
10.5 | 1.6322 | 0.01333 | -0.0785 | 122.4456
11 | 1.6707 | 0.0143 | -0.0746 | 116.8322
11.5 | 1.7035 | 0.01513 | -0.0696 | 112.5909
12 | 1.7269 | 0.01621 | -0.0632 | 106.533
12.5 | 1.7472 | 0.01766 | -0.057 | 98.9354
13 | 1.7602 | 0.01982 | -0.0508 | 88.8093
13.5 | 1.7781 | 0.02255 | -0.0469 | 78.8514
14 | 1.7859 | 0.02663 | -0.0437 | 67.0635
14.5 | 1.776 | 0.03257 | -0.0409 | 54.5287
15 | 1.7588 | 0.03975 | -0.0393 | 44.2465
15.5 | 1.7391 | 0.04775 | -0.0388 | 36.4209
16 | 1.7011 | 0.05828 | -0.0394 | 29.1884
16.5 | 1.6884 | 0.06614 | -0.0401 | 25.5277
17 | 1.649 | 0.0767 | -0.0407 | 21.4993
17.5 | 1.6134 | 0.08849 | -0.0439 | 18.2326
18 | 1.577 | 0.10217 | -0.0497 | 15.4351
18.5 | 1.5352 | 0.11786 | -0.0577 | 13.0256
19 | 1.5219 | 0.12909 | -0.0636 | 11.7894

## 111. Re 10M Mach 0.50 (1)
BIGFOIL.COM POLAR EXPORT
goe428
GOE 428 |  |  |  | Cl Max: | 1.619 | at alpha= | 7.5 | deg
JavaFoil+Calcfoil stall+Eppler ext transition |  |  |  | L/D Max: | 169.315 | at alpha= | 1 | deg
Re: | 10000000 |  |  | Cd Min: | 0.00416 | at alpha= | -4.5 | deg
Mach: | 0.5 |  |  | Cl=0 at alpha= | -5.5122 | deg
|  |  |  | @ Cl=0.1, Cd= | 0.0043218
|  |  |  | @ Cl=0.4, Cd= | 0.0045441
|  |  |  | @ Cl=0.6, Cd= | 0.0050662
alpha (deg) | Cl | Cd | Cm | Cl/Cd
-20 | -0.665 | 0.14663 | -0.036 | -4.535
-19.5 | -0.644 | 0.13808 | -0.037 | -4.666
-19 | -0.622 | 0.13771 | -0.037 | -4.514
-18.5 | -0.601 | 0.12846 | -0.038 | -4.679
-18 | -0.579 | 0.12477 | -0.038 | -4.642
-17.5 | -0.556 | 0.12517 | -0.038 | -4.442
-17 | -0.534 | 0.12151 | -0.038 | -4.391
-16.5 | -0.512 | 0.11279 | -0.039 | -4.541
-16 | -0.49 | 0.1084 | -0.039 | -4.519
-15.5 | -0.468 | 0.10476 | -0.04 | -4.466
-15 | -0.446 | 0.10439 | -0.041 | -4.269
-14.5 | -0.424 | 0.09562 | -0.042 | -4.429
-14 | -0.401 | 0.09247 | -0.042 | -4.338
-13.5 | -0.379 | 0.09266 | -0.043 | -4.087
-13 | -0.356 | 0.08856 | -0.044 | -4.019
-12.5 | -0.333 | 0.08088 | -0.045 | -4.122
-12 | -0.311 | 0.07381 | -0.047 | -4.211
-11.5 | -0.288 | 0.06807 | -0.049 | -4.234
-11 | -0.266 | 0.06313 | -0.051 | -4.207
-10.5 | -0.242 | 0.05869 | -0.053 | -4.131
-10 | -0.219 | 0.05418 | -0.056 | -4.05
-9.5 | -0.197 | 0.04825 | -0.06 | -4.08
-9 | -0.173 | 0.04534 | -0.061 | -3.812
-8.5 | -0.149 | 0.04149 | -0.063 | -3.589
-8 | -0.121 | 0.05901 | -0.045 | -2.055
-7.5 | -0.097 | 0.05178 | -0.046 | -1.876
-7 | -0.073 | 0.04723 | -0.047 | -1.544
-6.5 | -0.049 | 0.04348 | -0.048 | -1.117
-6 | -0.04 | 0.03922 | -0.051 | -1.03
-5.5 | 0.001 | 0.02991 | -0.071 | 0.039
-5 | 0.06 | 0.00463 | -0.106 | 12.964
-4.5 | 0.121 | 0.00416 | -0.108 | 29.174
-4 | 0.183 | 0.00468 | -0.109 | 39.219
-3.5 | 0.246 | 0.00477 | -0.111 | 51.645
-3 | 0.31 | 0.00479 | -0.112 | 64.691
-2.5 | 0.374 | 0.00467 | -0.113 | 79.964
-2 | 0.438 | 0.00436 | -0.115 | 100.48
-1.5 | 0.503 | 0.00524 | -0.116 | 95.94
-1 | 0.567 | 0.00453 | -0.118 | 125.388
-0.5 | 0.631 | 0.00557 | -0.119 | 113.351
0 | 0.701 | 0.00569 | -0.121 | 123.168
0.5 | 0.766 | 0.00474 | -0.122 | 161.479
1 | 0.831 | 0.00491 | -0.123 | 169.315
1.5 | 0.896 | 0.0061 | -0.125 | 146.768
2 | 0.961 | 0.00632 | -0.126 | 151.938
2.5 | 1.026 | 0.0065 | -0.127 | 157.855
3 | 1.091 | 0.00844 | -0.129 | 129.256
3.5 | 1.157 | 0.00826 | -0.13 | 140.061
4 | 1.222 | 0.00869 | -0.131 | 140.585
4.5 | 1.286 | 0.00912 | -0.132 | 140.901
5 | 1.349 | 0.00834 | -0.133 | 161.758
5.5 | 1.411 | 0.00884 | -0.135 | 159.607
6 | 1.469 | 0.00946 | -0.136 | 155.335
6.5 | 1.524 | 0.01005 | -0.137 | 151.664
7 | 1.576 | 0.01062 | -0.138 | 148.434
7.5 | 1.619 | 0.01138 | -0.139 | 142.275
8 | 1.615 | 0.01243 | -0.14 | 129.978
8.5 | 1.539 | 0.01458 | -0.141 | 105.499
9 | 0.766 | 0.0626 | -0.065 | 12.24
9.5 | 0.795 | 0.06723 | -0.068 | 11.82
10 | 0.959 | 0.03214 | -0.134 | 29.852
10.5 | 0.85 | 0.07823 | -0.069 | 10.869
11 | 1.04 | 0.02983 | -0.139 | 34.867
11.5 | 1.057 | 0.03548 | -0.137 | 29.795
12 | 1.064 | 0.04505 | -0.133 | 23.611
12.5 | 1.085 | 0.05159 | -0.132 | 21.023

## 112. Re 10M Mach 0.50 (2)
BIGFOIL.COM POLAR EXPORT
goe428
GOE 428 |  |  |  | Cl Max: | 1.0949 | at alpha= | 4 | deg
XFOIL ncrit=9 |  |  |  | L/D Max: | 654 | at alpha= | -0.5 | deg
Re: | 10000000 |  |  | Cd Min: | 0.25504 | at alpha= | -19.5 | deg
Mach: | 0.5 |  |  | Cl=0 at alpha= | -4.848 | deg
|  |  |  | @ Cl=0.1, Cd= | 0.0010764
|  |  |  | @ Cl=0.4, Cd= | 0.00081888
|  |  |  | @ Cl=0.6, Cd= | 0.0059724
alpha (deg) | Cl | Cd | Cm | Cl/Cd
-19.5 | -0.638 | 0.25504 | 0.0302 | -2.5016
-19 | -0.6163 | 0.24669 | 0.0256 | -2.4983
-18.5 | -0.5935 | 0.23896 | 0.0214 | -2.4837
-18 | -0.5721 | 0.23115 | 0.0171 | -2.475
-17.5 | -0.5504 | 0.22377 | 0.013 | -2.4597
-17 | -0.5294 | 0.21588 | 0.009 | -2.4523
-16.5 | -0.5082 | 0.20843 | 0.0051 | -2.4382
-16 | -0.4877 | 0.2008 | 0.0013 | -2.4288
-15.5 | -0.4689 | 0.19295 | -0.0024 | -2.4302
-15 | -0.2911 | 0.15393 | -0.0237 | -1.8911
-14.5 | -0.2786 | 0.15007 | -0.0258 | -1.8565
-14 | -0.2698 | 0.14731 | -0.0276 | -1.8315
-13.5 | -0.2483 | 0.14117 | -0.0325 | -1.7589
-13 | -0.2219 | 0.13381 | -0.0392 | -1.6583
-12.5 | -0.1794 | 0.1241 | -0.0516 | -1.4456
-12 | -0.1698 | 0.11832 | -0.0532 | -1.4351
-11.5 | -0.1544 | 0.11147 | -0.0567 | -1.3851
-11 | -0.1393 | 0.10457 | -0.06 | -1.3321
-10.5 | -0.1261 | 0.09733 | -0.063 | -1.2956
-10 | -0.1168 | 0.08915 | -0.0659 | -1.3102
-9.5 | -0.1421 | 0.09423 | -0.0792 | -1.508
-9 | -0.0921 | 0.07535 | -0.0708 | -1.2223
-8.5 | -0.0747 | 0.06974 | -0.0728 | -1.0711
-8 | -0.0629 | 0.06321 | -0.0749 | -0.9951
-7.5 | -0.0548 | 0.05629 | -0.0771 | -0.97353
-7 | -0.0493 | 0.04971 | -0.079 | -0.99175
-6.5 | -0.0525 | 0.04335 | -0.0801 | -1.2111
-6 | -0.0553 | 0.03653 | -0.0839 | -1.5138
-5.5 | -0.0421 | 0.02707 | -0.094 | -1.5552
-5 | -0.0117 | 0.01611 | -0.1071 | -0.72626
-4.5 | 0.0268 | 0.00577 | -0.1176 | 4.6447
-4 | 0.064 | 0.00126 | -0.121 | 50.7937
-3.5 | 0.1287 | 0.00093 | -0.1189 | 138.3871
-3 | 0.1954 | 0.00087 | -0.117 | 224.5977
-2.5 | 0.2618 | 0.00083 | -0.1155 | 315.4217
-2 | 0.3269 | 0.00083 | -0.1141 | 393.8554
-1.5 | 0.3927 | 0.00082 | -0.1132 | 478.9024
-0.5 | 0.5232 | 0.0008 | -0.1119 | 654
0 | 0.5968 | 0.00597 | -0.1139 | 99.9665
0.5 | 0.6627 | 0.00602 | -0.1134 | 110.0831
1 | 0.7282 | 0.00608 | -0.1129 | 119.7697
1.5 | 0.7932 | 0.00605 | -0.1124 | 131.1074
2 | 0.8583 | 0.00617 | -0.1118 | 139.1086
3 | 0.9751 | 0.00737 | -0.108 | 132.3066
3.5 | 1.0328 | 0.00775 | -0.1059 | 133.2645
4 | 1.0949 | 0.00764 | -0.1044 | 143.3115

## 113. Re 12M Mach 0.00 (1)
BIGFOIL.COM POLAR EXPORT
goe428
GOE 428 |  |  |  | Cl Max: | 1.6 | at alpha= | 10.5 | deg
JavaFoil+Calcfoil stall+Eppler ext transition |  |  |  | L/D Max: | 183.997 | at alpha= | 2.5 | deg
Re: | 12000000 |  |  | Cd Min: | 0.00404 | at alpha= | -5 | deg
Mach: | 0 |  |  | Cl=0 at alpha= | -5.51 | deg
|  |  |  | @ Cl=0.1, Cd= | 0.0044392
|  |  |  | @ Cl=0.4, Cd= | 0.0048856
|  |  |  | @ Cl=0.6, Cd= | 0.004518
alpha (deg) | Cl | Cd | Cm | Cl/Cd
-17.5 | -0.253 | 0.12867 | -0.029 | -1.968
-17 | -0.263 | 0.12364 | -0.03 | -2.127
-16.5 | -0.273 | 0.11762 | -0.03 | -2.318
-16 | -0.282 | 0.11332 | -0.031 | -2.49
-15.5 | -0.291 | 0.10767 | -0.031 | -2.703
-15 | -0.299 | 0.10349 | -0.032 | -2.891
-14.5 | -0.306 | 0.09802 | -0.032 | -3.127
-14 | -0.313 | 0.09369 | -0.032 | -3.337
-13.5 | -0.317 | 0.08902 | -0.033 | -3.564
-13 | -0.32 | 0.0844 | -0.034 | -3.792
-12.5 | -0.321 | 0.07971 | -0.034 | -4.025
-12 | -0.319 | 0.07529 | -0.035 | -4.237
-11.5 | -0.314 | 0.07069 | -0.036 | -4.449
-11 | -0.307 | 0.06565 | -0.039 | -4.679
-10.5 | -0.296 | 0.06179 | -0.04 | -4.793
-10 | -0.282 | 0.05767 | -0.042 | -4.883
-9.5 | -0.263 | 0.05338 | -0.044 | -4.934
-9 | -0.242 | 0.04939 | -0.046 | -4.893
-8.5 | -0.217 | 0.04409 | -0.052 | -4.932
-8 | -0.19 | 0.03847 | -0.056 | -4.928
-7.5 | -0.186 | 0.00557 | -0.085 | -33.465
-7 | -0.144 | 0.005 | -0.087 | -28.873
-6.5 | -0.098 | 0.00426 | -0.088 | -23.066
-6 | -0.049 | 0.00446 | -0.089 | -11.081
-5.5 | 0.001 | 0.00446 | -0.091 | 0.292
-5 | 0.054 | 0.00404 | -0.092 | 13.269
-4.5 | 0.107 | 0.0045 | -0.093 | 23.798
-4 | 0.161 | 0.00453 | -0.095 | 35.485
-3.5 | 0.215 | 0.00456 | -0.096 | 47.179
-3 | 0.27 | 0.00457 | -0.097 | 59.007
-2.5 | 0.325 | 0.00452 | -0.098 | 71.921
-2 | 0.381 | 0.00482 | -0.1 | 79.003
-1.5 | 0.436 | 0.00501 | -0.101 | 87.161
-1 | 0.492 | 0.00511 | -0.102 | 96.394
-0.5 | 0.548 | 0.00444 | -0.103 | 123.414
0 | 0.608 | 0.00453 | -0.104 | 134.274
0.5 | 0.664 | 0.00452 | -0.106 | 147.055
1 | 0.72 | 0.00538 | -0.107 | 134.036
1.5 | 0.777 | 0.00548 | -0.108 | 141.901
2 | 0.834 | 0.00473 | -0.109 | 176.408
2.5 | 0.891 | 0.00484 | -0.11 | 183.997
3 | 0.948 | 0.00598 | -0.111 | 158.546
3.5 | 1.005 | 0.00588 | -0.113 | 170.795
4 | 1.062 | 0.00587 | -0.114 | 180.734
4.5 | 1.118 | 0.00732 | -0.115 | 152.717
5 | 1.175 | 0.00676 | -0.116 | 173.848
5.5 | 1.231 | 0.00696 | -0.117 | 176.912
6 | 1.286 | 0.0073 | -0.118 | 176.101
6.5 | 1.34 | 0.00756 | -0.119 | 177.163
7 | 1.393 | 0.00794 | -0.12 | 175.472
7.5 | 1.445 | 0.00824 | -0.121 | 175.367
8 | 1.487 | 0.00865 | -0.121 | 171.955
8.5 | 1.523 | 0.01104 | -0.122 | 137.948
9 | 1.554 | 0.01186 | -0.123 | 131.042
9.5 | 1.577 | 0.01259 | -0.124 | 125.243
10 | 1.592 | 0.01347 | -0.125 | 118.25
10.5 | 1.6 | 0.0143 | -0.126 | 111.865
11 | 1.598 | 0.01523 | -0.127 | 104.926
11.5 | 1.588 | 0.01589 | -0.128 | 99.946
12 | 1.57 | 0.01683 | -0.128 | 93.257
12.5 | 1.543 | 0.01791 | -0.129 | 86.168
13 | 1.51 | 0.01965 | -0.13 | 76.842
13.5 | 1.47 | 0.02076 | -0.131 | 70.783
14 | 1.424 | 0.02251 | -0.131 | 63.267
14.5 | 1.346 | 0.02409 | -0.129 | 55.886
15 | 1.277 | 0.02682 | -0.128 | 47.623
15.5 | 1.199 | 0.03334 | -0.125 | 35.954

## 114. Re 12M Mach 0.00 (2)
BIGFOIL.COM POLAR EXPORT
goe428
GOE 428 |  |  |  | Cl Max: | 1.9186 | at alpha= | 17.5 | deg
XFOIL ncrit=9 |  |  |  | L/D Max: | 149.95 | at alpha= | 6.5 | deg
Re: | 12000000 |  |  | Cd Min: | 0.073 | at alpha= | 20 | deg
Mach: | 0 |  |  | Cl=0 at alpha= | -4.65 | deg
|  |  |  | @ Cl=0.1, Cd= | 0.0053989
|  |  |  | @ Cl=0.4, Cd= | 0.0055898
|  |  |  | @ Cl=0.6, Cd= | 0.0056599
alpha (deg) | Cl | Cd | Cm | Cl/Cd
-11.5 | -0.7021 | 0.01547 | -0.1131 | -45.3846
-11 | -0.6617 | 0.01301 | -0.1117 | -50.8609
-10.5 | -0.6189 | 0.01193 | -0.1096 | -51.8776
-10 | -0.5703 | 0.01102 | -0.1085 | -51.7514
-9.5 | -0.5211 | 0.00982 | -0.1076 | -53.0652
-9 | -0.4699 | 0.00903 | -0.1069 | -52.0377
-8.5 | -0.4182 | 0.00842 | -0.1061 | -49.6675
-8 | -0.3667 | 0.00752 | -0.1052 | -48.7633
-7.5 | -0.314 | 0.0069 | -0.1045 | -45.5072
-7 | -0.2594 | 0.00665 | -0.1042 | -39.0075
-6.5 | -0.2043 | 0.00644 | -0.1039 | -31.7236
-6 | -0.1491 | 0.00624 | -0.1036 | -23.8942
-5.5 | -0.0937 | 0.00603 | -0.1033 | -15.539
-5 | -0.0385 | 0.00573 | -0.1029 | -6.719
-4.5 | 0.0165 | 0.00555 | -0.1026 | 2.973
-3.5 | 0.127 | 0.00535 | -0.102 | 23.7383
-3 | 0.1818 | 0.00535 | -0.1016 | 33.9813
-2.5 | 0.2358 | 0.00541 | -0.1012 | 43.586
-2 | 0.2901 | 0.00548 | -0.1008 | 52.938
-1 | 0.4002 | 0.00559 | -0.1002 | 71.5921
-0.5 | 0.4558 | 0.00559 | -0.1001 | 81.5385
0 | 0.5114 | 0.00563 | -0.0999 | 90.8348
0.5 | 0.5667 | 0.00569 | -0.0998 | 99.5958
1 | 0.622 | 0.00564 | -0.0996 | 110.2837
1.5 | 0.677 | 0.00562 | -0.0994 | 120.4626
2 | 0.7318 | 0.00571 | -0.0993 | 128.1611
2.5 | 0.7865 | 0.00584 | -0.0991 | 134.6747
3 | 0.8391 | 0.00611 | -0.0985 | 137.3322
4 | 0.9352 | 0.00686 | -0.0961 | 136.3265
5.5 | 1.0965 | 0.00733 | -0.0959 | 149.5907
6 | 1.1473 | 0.00767 | -0.0951 | 149.5828
6.5 | 1.1981 | 0.00799 | -0.0944 | 149.9499
7 | 1.2484 | 0.00836 | -0.0935 | 149.3301
7.5 | 1.2985 | 0.00872 | -0.0927 | 148.9106
8 | 1.348 | 0.00912 | -0.0919 | 147.807
8.5 | 1.3965 | 0.00959 | -0.0909 | 145.6204
9.5 | 1.4927 | 0.01047 | -0.0889 | 142.5692
10 | 1.539 | 0.011 | -0.0876 | 139.9091
10.5 | 1.5837 | 0.0116 | -0.0861 | 136.5259
11 | 1.6264 | 0.0123 | -0.0843 | 132.2276
12 | 1.7099 | 0.01356 | -0.0805 | 126.0988
12.5 | 1.7488 | 0.01424 | -0.0782 | 122.809
13 | 1.7846 | 0.01497 | -0.0754 | 119.2118
13.5 | 1.8083 | 0.01574 | -0.0702 | 114.8856
14 | 1.8323 | 0.01663 | -0.0654 | 110.1804
14.5 | 1.8536 | 0.01776 | -0.0607 | 104.3694
15 | 1.8664 | 0.01953 | -0.0555 | 95.5658
15.5 | 1.8847 | 0.02144 | -0.0519 | 87.9058
16 | 1.8969 | 0.02466 | -0.0494 | 76.9221
16.5 | 1.9142 | 0.02735 | -0.0476 | 69.989
17 | 1.9138 | 0.0318 | -0.0452 | 60.1824
17.5 | 1.9186 | 0.03598 | -0.0438 | 53.3241
18 | 1.909 | 0.04196 | -0.0426 | 45.4957
18.5 | 1.8848 | 0.0501 | -0.0422 | 37.6208
19 | 1.8918 | 0.05476 | -0.0423 | 34.5471
19.5 | 1.8637 | 0.06379 | -0.0428 | 29.2162
20 | 1.8291 | 0.073 | -0.0426 | 25.0562

## 115. Re 12M Mach 0.10 (1)
BIGFOIL.COM POLAR EXPORT
goe428
GOE 428 |  |  |  | Cl Max: | 1.597 | at alpha= | 10.5 | deg
JavaFoil+Calcfoil stall+Eppler ext transition |  |  |  | L/D Max: | 184.587 | at alpha= | 2.5 | deg
Re: | 12000000 |  |  | Cd Min: | 0.00406 | at alpha= | -5 | deg
Mach: | 0.1 |  |  | Cl=0 at alpha= | -5.5098 | deg
|  |  |  | @ Cl=0.1, Cd= | 0.0044519
|  |  |  | @ Cl=0.4, Cd= | 0.0048979
|  |  |  | @ Cl=0.6, Cd= | 0.0045156
alpha (deg) | Cl | Cd | Cm | Cl/Cd
-17 | -0.231 | 0.12354 | -0.03 | -1.869
-16.5 | -0.242 | 0.11873 | -0.03 | -2.04
-16 | -0.253 | 0.11235 | -0.031 | -2.255
-15.5 | -0.264 | 0.10786 | -0.031 | -2.449
-15 | -0.274 | 0.10276 | -0.032 | -2.671
-14.5 | -0.284 | 0.09793 | -0.032 | -2.899
-14 | -0.292 | 0.09372 | -0.033 | -3.119
-13.5 | -0.299 | 0.08933 | -0.033 | -3.35
-13 | -0.304 | 0.08522 | -0.034 | -3.572
-12.5 | -0.307 | 0.08042 | -0.034 | -3.822
-12 | -0.308 | 0.07637 | -0.035 | -4.03
-11.5 | -0.305 | 0.07153 | -0.036 | -4.268
-11 | -0.3 | 0.06674 | -0.038 | -4.492
-10.5 | -0.291 | 0.06263 | -0.04 | -4.638
-10 | -0.278 | 0.05829 | -0.042 | -4.761
-9.5 | -0.261 | 0.0539 | -0.043 | -4.834
-9 | -0.24 | 0.05038 | -0.045 | -4.754
-8.5 | -0.216 | 0.04532 | -0.05 | -4.763
-8 | -0.189 | 0.03968 | -0.056 | -4.756
-7.5 | -0.185 | 0.00619 | -0.084 | -29.836
-7 | -0.144 | 0.00507 | -0.087 | -28.477
-6.5 | -0.098 | 0.00425 | -0.088 | -23.15
-6 | -0.05 | 0.00447 | -0.09 | -11.099
-5.5 | 0.001 | 0.00439 | -0.091 | 0.298
-5 | 0.054 | 0.00406 | -0.092 | 13.258
-4.5 | 0.108 | 0.00452 | -0.094 | 23.782
-4 | 0.162 | 0.00456 | -0.095 | 35.474
-3.5 | 0.216 | 0.00458 | -0.096 | 47.155
-3 | 0.271 | 0.00412 | -0.098 | 65.83
-2.5 | 0.327 | 0.00454 | -0.099 | 71.994
-2 | 0.382 | 0.00484 | -0.1 | 79.057
-1.5 | 0.438 | 0.00502 | -0.101 | 87.243
-1 | 0.495 | 0.00506 | -0.103 | 97.719
-0.5 | 0.55 | 0.00445 | -0.104 | 123.734
0 | 0.611 | 0.00453 | -0.105 | 134.703
0.5 | 0.667 | 0.00448 | -0.106 | 148.835
1 | 0.724 | 0.00534 | -0.107 | 135.522
1.5 | 0.781 | 0.00545 | -0.109 | 143.397
2 | 0.838 | 0.00474 | -0.11 | 176.929
2.5 | 0.895 | 0.00485 | -0.111 | 184.587
3 | 0.952 | 0.00599 | -0.112 | 158.944
3.5 | 1.01 | 0.00589 | -0.113 | 171.347
4 | 1.067 | 0.00588 | -0.114 | 181.35
4.5 | 1.124 | 0.0074 | -0.115 | 151.943
5 | 1.181 | 0.00673 | -0.116 | 175.305
5.5 | 1.237 | 0.00707 | -0.117 | 174.97
6 | 1.292 | 0.00733 | -0.118 | 176.277
6.5 | 1.346 | 0.0076 | -0.119 | 177.08
7 | 1.4 | 0.00794 | -0.12 | 176.28
7.5 | 1.451 | 0.00829 | -0.121 | 175.015
8 | 1.493 | 0.0087 | -0.122 | 171.667
8.5 | 1.529 | 0.01116 | -0.123 | 136.956
9 | 1.558 | 0.012 | -0.124 | 129.793
9.5 | 1.58 | 0.01275 | -0.125 | 123.87
10 | 1.593 | 0.01365 | -0.126 | 116.729
10.5 | 1.597 | 0.0146 | -0.127 | 109.439
11 | 1.593 | 0.01525 | -0.127 | 104.413
11.5 | 1.578 | 0.01618 | -0.128 | 97.56
12 | 1.555 | 0.01763 | -0.129 | 88.191
12.5 | 1.523 | 0.01824 | -0.13 | 83.462
13 | 1.483 | 0.02001 | -0.131 | 74.085
13.5 | 1.436 | 0.02126 | -0.131 | 67.54
14 | 1.383 | 0.02304 | -0.132 | 60.028
14.5 | 1.294 | 0.02491 | -0.129 | 51.937
15 | 1.212 | 0.02915 | -0.127 | 41.594
15.5 | 1.127 | 0.03741 | -0.124 | 30.13

## 116. Re 12M Mach 0.10 (2)
BIGFOIL.COM POLAR EXPORT
goe428
GOE 428 |  |  |  | Cl Max: | 1.8993 | at alpha= | 16.5 | deg
XFOIL ncrit=9 |  |  |  | L/D Max: | 159.547 | at alpha= | 5 | deg
Re: | 12000000 |  |  | Cd Min: | 0.08376 | at alpha= | 20 | deg
Mach: | 0.1 |  |  | Cl=0 at alpha= | -4.6441 | deg
|  |  |  | @ Cl=0.1, Cd= | 0.0054193
|  |  |  | @ Cl=0.4, Cd= | 0.0055975
|  |  |  | @ Cl=0.6, Cd= | 0.0056191
alpha (deg) | Cl | Cd | Cm | Cl/Cd
-11 | -0.6551 | 0.01653 | -0.1145 | -39.631
-10.5 | -0.6186 | 0.0141 | -0.1121 | -43.8723
-10 | -0.572 | 0.01263 | -0.1108 | -45.289
-9.5 | -0.525 | 0.01075 | -0.1096 | -48.8372
-9 | -0.4741 | 0.00967 | -0.1086 | -49.0279
-8.5 | -0.4225 | 0.00887 | -0.1076 | -47.6325
-8 | -0.3708 | 0.00781 | -0.1066 | -47.4776
-7.5 | -0.3178 | 0.00704 | -0.1057 | -45.142
-7 | -0.2627 | 0.00672 | -0.1052 | -39.0923
-6.5 | -0.207 | 0.00649 | -0.1048 | -31.8952
-6 | -0.1512 | 0.00628 | -0.1044 | -24.0764
-5.5 | -0.0952 | 0.00606 | -0.1041 | -15.7096
-5 | -0.0395 | 0.00578 | -0.1037 | -6.8339
-4.5 | 0.016 | 0.00557 | -0.1033 | 2.8725
-4 | 0.0719 | 0.00547 | -0.103 | 13.1444
-3.5 | 0.1273 | 0.00537 | -0.1026 | 23.7058
-3 | 0.1824 | 0.00537 | -0.1022 | 33.9665
-2.5 | 0.2368 | 0.00542 | -0.1017 | 43.69
-2 | 0.2916 | 0.00548 | -0.1013 | 53.2117
-1 | 0.4023 | 0.0056 | -0.1007 | 71.8393
-0.5 | 0.4583 | 0.0056 | -0.1005 | 81.8393
1.5 | 0.6808 | 0.00563 | -0.0999 | 120.9236
2 | 0.736 | 0.00572 | -0.0997 | 128.6713
2.5 | 0.7909 | 0.00585 | -0.0995 | 135.1966
3 | 0.8436 | 0.00615 | -0.0989 | 137.1707
3.5 | 0.8881 | 0.00689 | -0.097 | 128.897
4 | 0.9405 | 0.00688 | -0.0964 | 136.7006
4.5 | 1.004 | 0.00638 | -0.0986 | 157.3668
5 | 1.0562 | 0.00662 | -0.0979 | 159.5468
5.5 | 1.1027 | 0.00737 | -0.0961 | 149.6201
6 | 1.1539 | 0.00771 | -0.0953 | 149.6628
6.5 | 1.2051 | 0.00803 | -0.0945 | 150.0747
7 | 1.2557 | 0.00841 | -0.0936 | 149.3103
7.5 | 1.3063 | 0.00878 | -0.0927 | 148.7813
8 | 1.3561 | 0.00919 | -0.0918 | 147.5626
8.5 | 1.4049 | 0.00967 | -0.0906 | 145.2844
9 | 1.4538 | 0.0101 | -0.0896 | 143.9406
9.5 | 1.5019 | 0.01057 | -0.0885 | 142.0908
10 | 1.5481 | 0.01114 | -0.087 | 138.9677
10.5 | 1.5929 | 0.01178 | -0.0853 | 135.2207
12 | 1.7191 | 0.01379 | -0.079 | 124.6628
12.5 | 1.7573 | 0.01451 | -0.0764 | 121.1096
13 | 1.7878 | 0.01527 | -0.0722 | 117.0792
13.5 | 1.8108 | 0.01614 | -0.0668 | 112.1933
14 | 1.8336 | 0.0172 | -0.0619 | 106.6047
14.5 | 1.8522 | 0.01861 | -0.057 | 99.5271
15 | 1.8635 | 0.02084 | -0.052 | 89.4194
15.5 | 1.885 | 0.02327 | -0.0498 | 81.0056
16 | 1.8881 | 0.02727 | -0.0468 | 69.2373
16.5 | 1.8993 | 0.03073 | -0.0449 | 61.8061
17 | 1.897 | 0.03566 | -0.043 | 53.1969
17.5 | 1.8965 | 0.04075 | -0.0419 | 46.5399
18 | 1.8792 | 0.04812 | -0.0415 | 39.0524
18.5 | 1.8416 | 0.05835 | -0.0419 | 31.5613
19 | 1.8492 | 0.06307 | -0.0421 | 29.3198
19.5 | 1.8093 | 0.07326 | -0.0423 | 24.697
20 | 1.7742 | 0.08376 | -0.044 | 21.1819

## 117. Re 12M Mach 0.25 (1)
BIGFOIL.COM POLAR EXPORT
goe428
GOE 428 |  |  |  | Cl Max: | 1.588 | at alpha= | 9.5 | deg
JavaFoil+Calcfoil stall+Eppler ext transition |  |  |  | L/D Max: | 192.184 | at alpha= | 2.5 | deg
Re: | 12000000 |  |  | Cd Min: | 0.00397 | at alpha= | -5 | deg
Mach: | 0.25 |  |  | Cl=0 at alpha= | -5.5098 | deg
|  |  |  | @ Cl=0.1, Cd= | 0.0047964
|  |  |  | @ Cl=0.4, Cd= | 0.0051881
|  |  |  | @ Cl=0.6, Cd= | 0.0043867
alpha (deg) | Cl | Cd | Cm | Cl/Cd
-15.5 | -0.05 | 0.10985 | -0.033 | -0.452
-15 | -0.047 | 0.10316 | -0.034 | -0.458
-14.5 | -0.045 | 0.09846 | -0.035 | -0.456
-14 | -0.064 | 0.09323 | -0.035 | -0.684
-13.5 | -0.122 | 0.08991 | -0.035 | -1.357
-13 | -0.156 | 0.08622 | -0.035 | -1.812
-12.5 | -0.184 | 0.08206 | -0.036 | -2.242
-12 | -0.207 | 0.07749 | -0.036 | -2.668
-11.5 | -0.224 | 0.07398 | -0.037 | -3.032
-11 | -0.236 | 0.07005 | -0.037 | -3.376
-10.5 | -0.243 | 0.06674 | -0.038 | -3.636
-10 | -0.243 | 0.06191 | -0.039 | -3.922
-9.5 | -0.237 | 0.05735 | -0.04 | -4.125
-9 | -0.224 | 0.05368 | -0.043 | -4.178
-8.5 | -0.206 | 0.04927 | -0.046 | -4.181
-8 | -0.182 | 0.04511 | -0.049 | -4.039
-7.5 | -0.154 | 0.04008 | -0.054 | -3.836
-7 | -0.122 | 0.03339 | -0.061 | -3.64
-6.5 | -0.1 | 0.0042 | -0.091 | -23.71
-6 | -0.05 | 0.00446 | -0.092 | -11.321
-5.5 | 0.001 | 0.00445 | -0.094 | 0.3
-5 | 0.055 | 0.00397 | -0.095 | 13.873
-4.5 | 0.11 | 0.00498 | -0.096 | 22.143
-4 | 0.166 | 0.0045 | -0.098 | 36.811
-3.5 | 0.222 | 0.00452 | -0.099 | 49.104
-3 | 0.278 | 0.00399 | -0.1 | 69.84
-2.5 | 0.335 | 0.00448 | -0.101 | 74.759
-2 | 0.393 | 0.00522 | -0.103 | 75.141
-1.5 | 0.45 | 0.00496 | -0.104 | 90.817
-1 | 0.508 | 0.00511 | -0.105 | 99.355
-0.5 | 0.565 | 0.00437 | -0.107 | 129.362
0 | 0.628 | 0.0044 | -0.108 | 142.628
0.5 | 0.686 | 0.00533 | -0.109 | 128.645
1 | 0.744 | 0.00536 | -0.11 | 138.828
1.5 | 0.802 | 0.00552 | -0.112 | 145.422
2 | 0.861 | 0.00472 | -0.113 | 182.369
2.5 | 0.92 | 0.00478 | -0.114 | 192.184
3 | 0.978 | 0.00732 | -0.115 | 133.621
3.5 | 1.037 | 0.00564 | -0.116 | 183.881
4 | 1.096 | 0.00729 | -0.117 | 150.291
4.5 | 1.154 | 0.0076 | -0.118 | 151.843
5 | 1.212 | 0.00686 | -0.119 | 176.816
5.5 | 1.27 | 0.00716 | -0.12 | 177.287
6 | 1.326 | 0.0075 | -0.122 | 176.803
6.5 | 1.381 | 0.00779 | -0.123 | 177.311
7 | 1.435 | 0.00816 | -0.123 | 175.802
7.5 | 1.486 | 0.00859 | -0.124 | 172.996
8 | 1.525 | 0.00899 | -0.125 | 169.606
8.5 | 1.557 | 0.00988 | -0.126 | 157.506
9 | 1.578 | 0.01285 | -0.127 | 122.81
9.5 | 1.588 | 0.01377 | -0.128 | 115.334
10 | 1.586 | 0.0149 | -0.129 | 106.429
10.5 | 1.568 | 0.01582 | -0.13 | 99.13
11 | 1.535 | 0.01417 | -0.131 | 108.338
11.5 | 1.486 | 0.01815 | -0.132 | 81.866
12 | 1.421 | 0.01936 | -0.133 | 73.375
12.5 | 1.34 | 0.02141 | -0.133 | 62.562
13 | 1.244 | 0.02264 | -0.134 | 54.952
13.5 | 1.089 | 0.02819 | -0.129 | 38.61
14 | 0.946 | 0.03779 | -0.124 | 25.022
14.5 | 0.717 | 0.10777 | -0.065 | 6.656

## 118. Re 12M Mach 0.25 (2)
BIGFOIL.COM POLAR EXPORT
goe428
GOE 428 |  |  |  | Cl Max: | 1.8205 | at alpha= | 14 | deg
XFOIL ncrit=9 |  |  |  | L/D Max: | 158.758 | at alpha= | 4.5 | deg
Re: | 12000000 |  |  | Cd Min: | 0.24423 | at alpha= | -20 | deg
Mach: | 0.25 |  |  | Cl=0 at alpha= | -4.6091 | deg
|  |  |  | @ Cl=0.1, Cd= | 0.0055198
|  |  |  | @ Cl=0.4, Cd= | 0.0056329
|  |  |  | @ Cl=0.6, Cd= | 0.0057145
alpha (deg) | Cl | Cd | Cm | Cl/Cd
-20 | -0.6176 | 0.24423 | 0.0308 | -2.5288
-19.5 | -0.5989 | 0.23786 | 0.0271 | -2.5179
-19 | -0.5812 | 0.23111 | 0.0233 | -2.5148
-18.5 | -0.563 | 0.22465 | 0.0196 | -2.5061
-18 | -0.5456 | 0.21775 | 0.016 | -2.5056
-17.5 | -0.5277 | 0.2113 | 0.0125 | -2.4974
-17 | -0.5111 | 0.20409 | 0.0091 | -2.5043
-16.5 | -0.494 | 0.19757 | 0.0058 | -2.5004
-15 | -0.4513 | 0.17453 | -0.0036 | -2.5858
-14.5 | -0.4355 | 0.1685 | -0.0063 | -2.5846
-14 | -0.4202 | 0.16236 | -0.0088 | -2.5881
-13.5 | -0.4069 | 0.15587 | -0.011 | -2.6105
-13 | -0.3858 | 0.14952 | -0.0148 | -2.5803
-12.5 | -0.3608 | 0.14159 | -0.0208 | -2.5482
-10.5 | -0.2123 | 0.0976 | -0.0702 | -2.1752
-10 | -0.1891 | 0.09435 | -0.072 | -2.0042
-9.5 | -0.1975 | 0.08396 | -0.0756 | -2.3523
-9 | -0.2609 | 0.06746 | -0.0816 | -3.8675
-8.5 | -0.2931 | 0.05668 | -0.0888 | -5.1711
-8 | -0.3893 | 0.01087 | -0.1149 | -35.8142
-7.5 | -0.3376 | 0.00872 | -0.1131 | -38.7156
-7 | -0.281 | 0.00759 | -0.1117 | -37.0224
-6.5 | -0.2227 | 0.00694 | -0.1105 | -32.0893
-6 | -0.1637 | 0.00657 | -0.1095 | -24.9163
-5.5 | -0.1045 | 0.00629 | -0.1087 | -16.6137
-5 | -0.0455 | 0.00604 | -0.108 | -7.5331
-4.5 | 0.0127 | 0.00572 | -0.1072 | 2.2203
-4 | 0.0709 | 0.00555 | -0.1066 | 12.7748
-3.5 | 0.1287 | 0.00549 | -0.106 | 23.4426
-3 | 0.1859 | 0.00543 | -0.1054 | 34.2357
-2.5 | 0.2424 | 0.00549 | -0.1047 | 44.153
-2 | 0.2993 | 0.00553 | -0.1042 | 54.123
-1.5 | 0.3567 | 0.00558 | -0.1038 | 63.9247
-1 | 0.414 | 0.00565 | -0.1034 | 73.2743
-0.5 | 0.4718 | 0.00563 | -0.1032 | 83.8011
0.5 | 0.5872 | 0.00571 | -0.1028 | 102.8371
1 | 0.6446 | 0.00573 | -0.1026 | 112.4956
1.5 | 0.7018 | 0.00567 | -0.1024 | 123.7743
2 | 0.7587 | 0.00576 | -0.1021 | 131.7188
2.5 | 0.8148 | 0.00596 | -0.1017 | 136.7114
3 | 0.8665 | 0.00652 | -0.1005 | 132.8988
4 | 0.9698 | 0.007 | -0.0983 | 138.5429
4.5 | 1.0351 | 0.00652 | -0.1003 | 158.7577
5 | 1.0854 | 0.00709 | -0.0986 | 153.0889
5.5 | 1.1372 | 0.00756 | -0.0972 | 150.4233
6 | 1.1904 | 0.00792 | -0.0961 | 150.303
6.5 | 1.2438 | 0.00828 | -0.095 | 150.2174
7 | 1.2964 | 0.0087 | -0.0937 | 149.0115
7.5 | 1.3492 | 0.00909 | -0.0925 | 148.4268
8 | 1.4005 | 0.0096 | -0.0909 | 145.8854
8.5 | 1.4517 | 0.0101 | -0.0893 | 143.7327
9 | 1.5023 | 0.01061 | -0.0876 | 141.5928
9.5 | 1.5512 | 0.01122 | -0.0855 | 138.2531
10 | 1.5969 | 0.01199 | -0.0828 | 133.186
10.5 | 1.6403 | 0.01284 | -0.0797 | 127.7492
11 | 1.6828 | 0.01363 | -0.0765 | 123.4629
11.5 | 1.7218 | 0.01447 | -0.0727 | 118.991
12 | 1.7461 | 0.01542 | -0.0661 | 113.2361
12.5 | 1.7682 | 0.01668 | -0.0598 | 106.0072
13 | 1.7854 | 0.01847 | -0.0536 | 96.6649
13.5 | 1.8081 | 0.02078 | -0.0497 | 87.0115
14 | 1.8205 | 0.02417 | -0.046 | 75.3206
14.5 | 1.817 | 0.02919 | -0.0426 | 62.2473
15 | 1.8031 | 0.03568 | -0.0401 | 50.5353
15.5 | 1.786 | 0.04308 | -0.039 | 41.4578
16 | 1.7503 | 0.0531 | -0.0392 | 32.9623
16.5 | 1.7287 | 0.06203 | -0.04 | 27.8688
17 | 1.6845 | 0.07359 | -0.0415 | 22.8903
17.5 | 1.6531 | 0.08297 | -0.0417 | 19.9241
18 | 1.6054 | 0.09747 | -0.0471 | 16.4707
18.5 | 1.5684 | 0.11195 | -0.0541 | 14.0098
19 | 1.5398 | 0.12569 | -0.0614 | 12.2508

## 119. Re 12M Mach 0.50 (1)
BIGFOIL.COM POLAR EXPORT
goe428
GOE 428 |  |  |  | Cl Max: | 1.619 | at alpha= | 7.5 | deg
JavaFoil+Calcfoil stall+Eppler ext transition |  |  |  | L/D Max: | 178.132 | at alpha= | 4.5 | deg
Re: | 12000000 |  |  | Cd Min: | 0.00414 | at alpha= | -3 | deg
Mach: | 0.5 |  |  | Cl=0 at alpha= | -5.5122 | deg
|  |  |  | @ Cl=0.1, Cd= | 0.0044585
|  |  |  | @ Cl=0.4, Cd= | 0.0051788
|  |  |  | @ Cl=0.6, Cd= | 0.0053812
alpha (deg) | Cl | Cd | Cm | Cl/Cd
-20 | -0.665 | 0.14396 | -0.036 | -4.619
-19.5 | -0.645 | 0.13698 | -0.037 | -4.705
-19 | -0.622 | 0.13756 | -0.037 | -4.521
-18.5 | -0.602 | 0.12734 | -0.038 | -4.725
-18 | -0.58 | 0.12262 | -0.039 | -4.727
-17.5 | -0.556 | 0.12421 | -0.038 | -4.48
-17 | -0.534 | 0.12066 | -0.038 | -4.426
-16.5 | -0.513 | 0.11039 | -0.04 | -4.644
-16 | -0.49 | 0.10678 | -0.04 | -4.588
-15.5 | -0.468 | 0.10304 | -0.04 | -4.541
-15 | -0.446 | 0.10279 | -0.04 | -4.336
-14.5 | -0.424 | 0.09497 | -0.042 | -4.46
-14 | -0.401 | 0.09056 | -0.043 | -4.43
-13.5 | -0.379 | 0.09308 | -0.043 | -4.069
-13 | -0.356 | 0.08702 | -0.044 | -4.092
-12.5 | -0.334 | 0.0794 | -0.045 | -4.201
-12 | -0.311 | 0.07303 | -0.047 | -4.258
-11.5 | -0.289 | 0.06725 | -0.05 | -4.293
-11 | -0.266 | 0.06206 | -0.052 | -4.286
-10.5 | -0.243 | 0.05785 | -0.054 | -4.198
-10 | -0.22 | 0.05315 | -0.057 | -4.138
-9.5 | -0.197 | 0.04732 | -0.061 | -4.169
-9 | -0.174 | 0.0435 | -0.063 | -3.989
-8.5 | -0.15 | 0.03967 | -0.065 | -3.772
-8 | -0.121 | 0.05937 | -0.045 | -2.042
-7.5 | -0.097 | 0.0514 | -0.046 | -1.89
-7 | -0.073 | 0.04683 | -0.047 | -1.558
-6.5 | -0.049 | 0.04313 | -0.048 | -1.126
-6 | -0.04 | 0.03901 | -0.052 | -1.036
-5.5 | 0.001 | 0.00515 | -0.104 | 0.272
-5 | 0.06 | 0.00417 | -0.106 | 14.363
-4.5 | 0.121 | 0.00461 | -0.108 | 26.355
-4 | 0.183 | 0.00461 | -0.109 | 39.808
-3.5 | 0.246 | 0.00469 | -0.111 | 52.52
-3 | 0.31 | 0.00414 | -0.112 | 74.885
-2.5 | 0.374 | 0.00526 | -0.113 | 71.043
-2 | 0.438 | 0.00506 | -0.115 | 86.588
-1.5 | 0.503 | 0.00521 | -0.116 | 96.518
-1 | 0.567 | 0.0053 | -0.118 | 107.021
-0.5 | 0.632 | 0.00546 | -0.119 | 115.66
0 | 0.701 | 0.00469 | -0.121 | 149.485
0.5 | 0.766 | 0.00465 | -0.122 | 164.537
1 | 0.831 | 0.00573 | -0.123 | 144.963
1.5 | 0.896 | 0.00597 | -0.125 | 150.141
2 | 0.961 | 0.00613 | -0.126 | 156.697
2.5 | 1.026 | 0.00636 | -0.127 | 161.3
3 | 1.091 | 0.00816 | -0.129 | 133.769
3.5 | 1.157 | 0.00651 | -0.13 | 177.582
4 | 1.222 | 0.00844 | -0.131 | 144.691
4.5 | 1.286 | 0.00722 | -0.132 | 178.132
5 | 1.349 | 0.00814 | -0.133 | 165.665
5.5 | 1.411 | 0.00863 | -0.135 | 163.471
6 | 1.469 | 0.00917 | -0.136 | 160.275
6.5 | 1.524 | 0.00974 | -0.137 | 156.465
7 | 1.576 | 0.01028 | -0.138 | 153.215
7.5 | 1.619 | 0.01102 | -0.139 | 146.915
8 | 1.615 | 0.01206 | -0.14 | 133.918
8.5 | 1.539 | 0.01365 | -0.141 | 112.743
9 | 0.766 | 0.06292 | -0.066 | 12.181
9.5 | 0.795 | 0.06663 | -0.069 | 11.927
10 | 0.963 | 0.03072 | -0.135 | 31.365
10.5 | 0.964 | 0.03963 | -0.13 | 24.334
11 | 1.044 | 0.0285 | -0.139 | 36.627
11.5 | 1.062 | 0.03363 | -0.138 | 31.588
12 | 1.071 | 0.04229 | -0.134 | 25.316
12.5 | 1.09 | 0.04855 | -0.133 | 22.448

## 120. Re 12M Mach 0.50 (2)
BIGFOIL.COM POLAR EXPORT
goe428
GOE 428 |  |  |  | Cl Max: | 1.0996 | at alpha= | 4 | deg
XFOIL ncrit=9 |  |  |  | L/D Max: | 144.684 | at alpha= | 4 | deg
Re: | 12000000 |  |  | Cd Min: | 0.26197 | at alpha= | -20 | deg
Mach: | 0.5 |  |  | Cl=0 at alpha= | -4.9649 | deg
|  |  |  | @ Cl=0.1, Cd= | 0.0067063
|  |  |  | @ Cl=0.4, Cd= | 0.0057506
|  |  |  | @ Cl=0.6, Cd= | 0.0058217
alpha (deg) | Cl | Cd | Cm | Cl/Cd
-20 | -0.6613 | 0.26197 | 0.0351 | -2.5243
-19.5 | -0.6391 | 0.25481 | 0.0305 | -2.5081
-19 | -0.6171 | 0.24657 | 0.0259 | -2.5027
-18.5 | -0.5942 | 0.23917 | 0.0216 | -2.4844
-18 | -0.5728 | 0.23134 | 0.0174 | -2.476
-17.5 | -0.5511 | 0.22395 | 0.0132 | -2.4608
-17 | -0.5301 | 0.21601 | 0.0092 | -2.4541
-16.5 | -0.5087 | 0.20857 | 0.0053 | -2.439
-16 | -0.4884 | 0.20085 | 0.0015 | -2.4317
-15.5 | -0.4694 | 0.19304 | -0.0022 | -2.4316
-15 | -0.451 | 0.18509 | -0.0056 | -2.4367
-14.5 | -0.4336 | 0.17672 | -0.0088 | -2.4536
-14 | -0.4162 | 0.16959 | -0.0116 | -2.4542
-13.5 | -0.4 | 0.16282 | -0.014 | -2.4567
-13 | -0.3712 | 0.15552 | -0.0199 | -2.3868
-12.5 | -0.3424 | 0.1475 | -0.0259 | -2.3214
-12 | -0.3266 | 0.14021 | -0.0286 | -2.3294
-11.5 | -0.2263 | 0.12352 | -0.0603 | -1.8321
-11 | -0.1862 | 0.11487 | -0.0709 | -1.621
-10.5 | -0.1692 | 0.10809 | -0.0739 | -1.5654
-8.5 | -0.1092 | 0.08269 | -0.0842 | -1.3206
-8 | -0.0905 | 0.07768 | -0.0862 | -1.165
-7.5 | -0.0824 | 0.07107 | -0.0886 | -1.1594
-7 | -0.0724 | 0.06576 | -0.09 | -1.101
-6.5 | -0.0744 | 0.06044 | -0.0904 | -1.231
-6 | -0.0606 | 0.05299 | -0.0972 | -1.1436
-5.5 | -0.0384 | 0.04301 | -0.1078 | -0.89282
-5 | -0.0026 | 0.03094 | -0.1195 | -0.084034
-4.5 | 0.0344 | 0.01803 | -0.1258 | 1.9079
-4 | 0.0651 | 0.00737 | -0.1248 | 8.8331
-3.5 | 0.1303 | 0.00613 | -0.1219 | 21.2561
-3 | 0.1982 | 0.0059 | -0.1199 | 33.5932
-2.5 | 0.2652 | 0.00581 | -0.1182 | 45.6454
-2 | 0.332 | 0.00579 | -0.1169 | 57.3402
-1.5 | 0.399 | 0.00575 | -0.116 | 69.3913
-1 | 0.4655 | 0.00579 | -0.1152 | 80.3972
-0.5 | 0.5317 | 0.00579 | -0.1146 | 91.8307
0 | 0.5978 | 0.00582 | -0.1141 | 102.7148
0.5 | 0.6639 | 0.00587 | -0.1137 | 113.1005
1 | 0.7298 | 0.00592 | -0.1133 | 123.277
1.5 | 0.7946 | 0.00592 | -0.1126 | 134.223
2 | 0.8595 | 0.00605 | -0.112 | 142.0661
2.5 | 0.9148 | 0.00685 | -0.1097 | 133.5474
3 | 0.9728 | 0.0075 | -0.1077 | 129.7067
3.5 | 1.0362 | 0.00759 | -0.1065 | 136.5217
4 | 1.0996 | 0.0076 | -0.1051 | 144.6842

## 121. Re 14M Mach 0.00 (1)
BIGFOIL.COM POLAR EXPORT
goe428
GOE 428 |  |  |  | Cl Max: | 1.6 | at alpha= | 10.5 | deg
JavaFoil+Calcfoil stall+Eppler ext transition |  |  |  | L/D Max: | 186.897 | at alpha= | 2.5 | deg
Re: | 14000000 |  |  | Cd Min: | 0.004 | at alpha= | -3.5 | deg
Mach: | 0 |  |  | Cl=0 at alpha= | -5.51 | deg
|  |  |  | @ Cl=0.1, Cd= | 0.0044347
|  |  |  | @ Cl=0.4, Cd= | 0.0048246
|  |  |  | @ Cl=0.6, Cd= | 0.0044793
alpha (deg) | Cl | Cd | Cm | Cl/Cd
-17.5 | -0.253 | 0.127 | -0.029 | -1.995
-17 | -0.263 | 0.12206 | -0.03 | -2.156
-16.5 | -0.273 | 0.11615 | -0.03 | -2.349
-16 | -0.282 | 0.11174 | -0.031 | -2.526
-15.5 | -0.291 | 0.107 | -0.031 | -2.721
-15 | -0.299 | 0.10207 | -0.032 | -2.932
-14.5 | -0.307 | 0.09738 | -0.032 | -3.148
-14 | -0.313 | 0.09302 | -0.033 | -3.362
-13.5 | -0.317 | 0.08822 | -0.033 | -3.597
-13 | -0.32 | 0.08447 | -0.034 | -3.79
-12.5 | -0.321 | 0.07964 | -0.035 | -4.029
-12 | -0.319 | 0.07469 | -0.036 | -4.273
-11.5 | -0.315 | 0.07043 | -0.037 | -4.468
-11 | -0.307 | 0.06527 | -0.039 | -4.708
-10.5 | -0.296 | 0.06145 | -0.041 | -4.821
-10 | -0.282 | 0.05728 | -0.042 | -4.918
-9.5 | -0.263 | 0.05337 | -0.044 | -4.934
-9 | -0.242 | 0.04887 | -0.048 | -4.955
-8.5 | -0.218 | 0.0435 | -0.052 | -5.005
-8 | -0.19 | 0.03794 | -0.057 | -5.003
-7.5 | -0.187 | 0.00541 | -0.085 | -34.515
-7 | -0.144 | 0.00492 | -0.086 | -29.309
-6.5 | -0.098 | 0.00451 | -0.088 | -21.767
-6 | -0.049 | 0.00443 | -0.089 | -11.169
-5.5 | 0.001 | 0.00406 | -0.091 | 0.321
-5 | 0.054 | 0.0044 | -0.092 | 12.187
-4.5 | 0.107 | 0.00444 | -0.093 | 24.084
-4 | 0.161 | 0.00446 | -0.095 | 36.047
-3.5 | 0.215 | 0.004 | -0.096 | 53.838
-3 | 0.27 | 0.00452 | -0.097 | 59.786
-2.5 | 0.325 | 0.00504 | -0.098 | 64.52
-2 | 0.381 | 0.00479 | -0.1 | 79.496
-1.5 | 0.436 | 0.00489 | -0.101 | 89.236
-1 | 0.492 | 0.00435 | -0.102 | 113.176
-0.5 | 0.548 | 0.00441 | -0.103 | 124.264
0 | 0.608 | 0.00449 | -0.104 | 135.335
0.5 | 0.664 | 0.00443 | -0.106 | 149.756
1 | 0.72 | 0.00519 | -0.107 | 138.784
1.5 | 0.777 | 0.00456 | -0.108 | 170.251
2 | 0.834 | 0.00465 | -0.109 | 179.144
2.5 | 0.891 | 0.00477 | -0.11 | 186.897
3 | 0.948 | 0.00582 | -0.111 | 162.757
3.5 | 1.005 | 0.00582 | -0.113 | 172.522
4 | 1.062 | 0.00599 | -0.114 | 177.256
4.5 | 1.118 | 0.00715 | -0.115 | 156.44
5 | 1.175 | 0.00655 | -0.116 | 179.29
5.5 | 1.231 | 0.00687 | -0.117 | 179.319
6 | 1.286 | 0.0071 | -0.118 | 181.025
6.5 | 1.34 | 0.00736 | -0.119 | 181.958
7 | 1.393 | 0.0077 | -0.12 | 180.908
7.5 | 1.445 | 0.008 | -0.121 | 180.492
8 | 1.487 | 0.0084 | -0.121 | 176.916
8.5 | 1.523 | 0.01074 | -0.122 | 141.783
9 | 1.554 | 0.01157 | -0.123 | 134.256
9.5 | 1.577 | 0.01228 | -0.124 | 128.382
10 | 1.592 | 0.01317 | -0.125 | 120.923
10.5 | 1.6 | 0.01395 | -0.126 | 114.675
11 | 1.598 | 0.01487 | -0.127 | 107.452
11.5 | 1.588 | 0.01548 | -0.128 | 102.6
12 | 1.57 | 0.0168 | -0.128 | 93.438
12.5 | 1.543 | 0.01749 | -0.129 | 88.241
13 | 1.51 | 0.01905 | -0.13 | 79.257
13.5 | 1.47 | 0.02017 | -0.131 | 72.872
14 | 1.424 | 0.0217 | -0.131 | 65.605
14.5 | 1.374 | 0.02291 | -0.132 | 59.981
15 | 1.285 | 0.02542 | -0.129 | 50.557
15.5 | 1.202 | 0.03182 | -0.126 | 37.78

## 122. Re 14M Mach 0.00 (2)
BIGFOIL.COM POLAR EXPORT
goe428
GOE 428 |  |  |  | Cl Max: | 1.9506 | at alpha= | 17.5 | deg
XFOIL ncrit=9 |  |  |  | L/D Max: | 155.653 | at alpha= | 5 | deg
Re: | 14000000 |  |  | Cd Min: | 0.0667 | at alpha= | 20 | deg
Mach: | 0 |  |  | Cl=0 at alpha= | -4.6464 | deg
|  |  |  | @ Cl=0.1, Cd= | 0.005351
|  |  |  | @ Cl=0.4, Cd= | 0.0054898
|  |  |  | @ Cl=0.6, Cd= | 0.0055718
alpha (deg) | Cl | Cd | Cm | Cl/Cd
-12.5 | -0.8124 | 0.01559 | -0.1133 | -52.1103
-12 | -0.7629 | 0.01418 | -0.1132 | -53.8011
-11.5 | -0.7183 | 0.0126 | -0.1119 | -57.0079
-11 | -0.6755 | 0.01142 | -0.1099 | -59.1506
-10.5 | -0.627 | 0.01057 | -0.1087 | -59.3188
-10 | -0.576 | 0.00983 | -0.108 | -58.5961
-9.5 | -0.5252 | 0.009 | -0.1072 | -58.3556
-9 | -0.4735 | 0.00842 | -0.1064 | -56.2352
-8.5 | -0.4212 | 0.00795 | -0.1057 | -52.9811
-7.5 | -0.3151 | 0.00675 | -0.1044 | -46.6815
-7 | -0.2603 | 0.00646 | -0.1041 | -40.2941
-5 | -0.0389 | 0.00566 | -0.1029 | -6.8728
-4.5 | 0.0161 | 0.00545 | -0.1026 | 2.9541
-3.5 | 0.1263 | 0.00532 | -0.1019 | 23.7406
-3 | 0.1812 | 0.00531 | -0.1016 | 34.1243
-2.5 | 0.2351 | 0.00538 | -0.1011 | 43.6989
-2 | 0.29 | 0.0054 | -0.1008 | 53.7037
-1.5 | 0.345 | 0.00547 | -0.1005 | 63.0713
-1 | 0.4006 | 0.00549 | -0.1003 | 72.969
-0.5 | 0.4561 | 0.0055 | -0.1001 | 82.9273
0 | 0.5117 | 0.00553 | -0.1 | 92.5316
0.5 | 0.5675 | 0.00556 | -0.0999 | 102.0683
1 | 0.6227 | 0.00558 | -0.0998 | 111.595
1.5 | 0.6774 | 0.00556 | -0.0995 | 121.8345
2 | 0.7321 | 0.00564 | -0.0994 | 129.805
2.5 | 0.7866 | 0.00578 | -0.0991 | 136.09
3 | 0.8364 | 0.00635 | -0.0981 | 131.7165
3.5 | 0.8846 | 0.00679 | -0.0968 | 130.2798
4 | 0.9375 | 0.00681 | -0.0964 | 137.6652
4.5 | 0.9855 | 0.00645 | -0.0952 | 152.7907
5 | 1.0491 | 0.00674 | -0.0974 | 155.6528
5.5 | 1.0988 | 0.00717 | -0.0964 | 153.2497
6 | 1.1496 | 0.00749 | -0.0955 | 153.4846
6.5 | 1.2005 | 0.00779 | -0.0948 | 154.1078
7 | 1.2508 | 0.00816 | -0.094 | 153.2843
7.5 | 1.3011 | 0.0085 | -0.0932 | 153.0706
8 | 1.3505 | 0.0089 | -0.0923 | 151.7416
8.5 | 1.3994 | 0.00934 | -0.0914 | 149.8287
9 | 1.4482 | 0.00974 | -0.0905 | 148.6858
9.5 | 1.4963 | 0.01018 | -0.0895 | 146.9843
10 | 1.5423 | 0.01074 | -0.0882 | 143.6034
10.5 | 1.5872 | 0.01134 | -0.0867 | 139.9647
11.5 | 1.6749 | 0.01251 | -0.0835 | 133.8849
12 | 1.7167 | 0.01312 | -0.0817 | 130.846
12.5 | 1.7565 | 0.01378 | -0.0795 | 127.4673
13 | 1.7937 | 0.01448 | -0.0769 | 123.8743
13.5 | 1.822 | 0.01523 | -0.0726 | 119.6323
14 | 1.8446 | 0.01607 | -0.0674 | 114.7853
14.5 | 1.8655 | 0.01717 | -0.0625 | 108.6488
15 | 1.8739 | 0.01913 | -0.0564 | 97.9561
15.5 | 1.8963 | 0.02105 | -0.0536 | 90.0855
16 | 1.915 | 0.02353 | -0.0513 | 81.3855
16.5 | 1.9356 | 0.02582 | -0.0494 | 74.9651
17 | 1.9434 | 0.02932 | -0.0471 | 66.2824
17.5 | 1.9506 | 0.03307 | -0.0453 | 58.984
18 | 1.9466 | 0.03821 | -0.0437 | 50.9448
18.5 | 1.9309 | 0.04505 | -0.0428 | 42.8613
19 | 1.9346 | 0.04995 | -0.0427 | 38.7307
19.5 | 1.9142 | 0.058 | -0.043 | 33.0034
20 | 1.8887 | 0.0667 | -0.0436 | 28.3163

## 123. Re 14M Mach 0.10 (1)
BIGFOIL.COM POLAR EXPORT
goe428
GOE 428 |  |  |  | Cl Max: | 1.597 | at alpha= | 10.5 | deg
JavaFoil+Calcfoil stall+Eppler ext transition |  |  |  | L/D Max: | 187.551 | at alpha= | 2.5 | deg
Re: | 14000000 |  |  | Cd Min: | 0.00398 | at alpha= | -5.5 | deg
Mach: | 0.1 |  |  | Cl=0 at alpha= | -5.5098 | deg
|  |  |  | @ Cl=0.1, Cd= | 0.0044641
|  |  |  | @ Cl=0.4, Cd= | 0.0048421
|  |  |  | @ Cl=0.6, Cd= | 0.0044235
alpha (deg) | Cl | Cd | Cm | Cl/Cd
-17 | -0.231 | 0.12218 | -0.03 | -1.89
-16.5 | -0.242 | 0.11728 | -0.031 | -2.066
-16 | -0.253 | 0.11271 | -0.031 | -2.249
-15.5 | -0.264 | 0.10724 | -0.032 | -2.464
-15 | -0.275 | 0.10212 | -0.032 | -2.688
-14.5 | -0.284 | 0.09741 | -0.032 | -2.915
-14 | -0.292 | 0.09282 | -0.033 | -3.15
-13.5 | -0.299 | 0.08862 | -0.033 | -3.377
-13 | -0.304 | 0.08461 | -0.034 | -3.598
-12.5 | -0.307 | 0.08042 | -0.035 | -3.822
-12 | -0.308 | 0.07545 | -0.035 | -4.08
-11.5 | -0.305 | 0.07102 | -0.037 | -4.3
-11 | -0.3 | 0.06599 | -0.039 | -4.544
-10.5 | -0.291 | 0.06196 | -0.04 | -4.69
-10 | -0.278 | 0.05768 | -0.042 | -4.813
-9.5 | -0.261 | 0.05367 | -0.044 | -4.857
-9 | -0.24 | 0.05044 | -0.045 | -4.751
-8.5 | -0.216 | 0.04461 | -0.051 | -4.849
-8 | -0.189 | 0.03893 | -0.056 | -4.857
-7.5 | -0.186 | 0.00584 | -0.085 | -31.812
-7 | -0.144 | 0.00514 | -0.087 | -28.121
-6.5 | -0.098 | 0.00451 | -0.088 | -21.84
-6 | -0.05 | 0.00445 | -0.09 | -11.144
-5.5 | 0.001 | 0.00398 | -0.091 | 0.329
-5 | 0.054 | 0.00443 | -0.092 | 12.168
-4.5 | 0.108 | 0.00447 | -0.094 | 24.068
-4 | 0.162 | 0.00448 | -0.095 | 36.055
-3.5 | 0.216 | 0.00401 | -0.096 | 53.921
-3 | 0.271 | 0.00454 | -0.098 | 59.806
-2.5 | 0.327 | 0.00506 | -0.099 | 64.527
-2 | 0.382 | 0.00481 | -0.1 | 79.562
-1.5 | 0.438 | 0.00491 | -0.101 | 89.373
-1 | 0.495 | 0.00436 | -0.103 | 113.539
-0.5 | 0.551 | 0.00435 | -0.104 | 126.428
0 | 0.611 | 0.00444 | -0.105 | 137.569
0.5 | 0.667 | 0.00444 | -0.106 | 150.403
1 | 0.724 | 0.00521 | -0.107 | 138.989
1.5 | 0.781 | 0.00457 | -0.109 | 170.873
2 | 0.838 | 0.00463 | -0.11 | 181.021
2.5 | 0.895 | 0.00477 | -0.111 | 187.551
3 | 0.952 | 0.0058 | -0.112 | 164.116
3.5 | 1.01 | 0.00583 | -0.113 | 173.097
4 | 1.067 | 0.006 | -0.114 | 177.896
4.5 | 1.124 | 0.00718 | -0.115 | 156.592
5 | 1.181 | 0.00664 | -0.116 | 177.92
5.5 | 1.237 | 0.00689 | -0.117 | 179.604
6 | 1.292 | 0.00713 | -0.118 | 181.277
6.5 | 1.346 | 0.00739 | -0.119 | 182.129
7 | 1.4 | 0.00774 | -0.12 | 180.926
7.5 | 1.451 | 0.0081 | -0.121 | 179.175
8 | 1.493 | 0.00849 | -0.122 | 175.841
8.5 | 1.529 | 0.00922 | -0.123 | 165.846
9 | 1.558 | 0.01171 | -0.124 | 133.09
9.5 | 1.58 | 0.01253 | -0.125 | 126.123
10 | 1.593 | 0.0132 | -0.126 | 120.668
10.5 | 1.597 | 0.01404 | -0.127 | 113.747
11 | 1.593 | 0.01512 | -0.127 | 105.306
11.5 | 1.578 | 0.01576 | -0.128 | 100.163
12 | 1.555 | 0.01717 | -0.129 | 90.578
12.5 | 1.523 | 0.01832 | -0.13 | 83.132
13 | 1.483 | 0.01914 | -0.131 | 77.46
13.5 | 1.436 | 0.02065 | -0.131 | 69.543
14 | 1.383 | 0.02163 | -0.132 | 63.948
14.5 | 1.326 | 0.02309 | -0.133 | 57.435
15 | 1.219 | 0.02763 | -0.128 | 44.108
15.5 | 1.147 | 0.03121 | -0.127 | 36.753

## 124. Re 14M Mach 0.10 (2)
BIGFOIL.COM POLAR EXPORT
goe428
GOE 428 |  |  |  | Cl Max: | 1.9328 | at alpha= | 17.5 | deg
XFOIL ncrit=9 |  |  |  | L/D Max: | 155.361 | at alpha= | 5 | deg
Re: | 14000000 |  |  | Cd Min: | 0.07661 | at alpha= | 20 | deg
Mach: | 0.1 |  |  | Cl=0 at alpha= | -4.6405 | deg
|  |  |  | @ Cl=0.1, Cd= | 0.0053711
|  |  |  | @ Cl=0.4, Cd= | 0.0054985
|  |  |  | @ Cl=0.6, Cd= | 0.0055759
alpha (deg) | Cl | Cd | Cm | Cl/Cd
-11.5 | -0.7138 | 0.01574 | -0.1151 | -45.3494
-11 | -0.6776 | 0.01324 | -0.1126 | -51.1782
-10.5 | -0.631 | 0.01189 | -0.1111 | -53.0698
-10 | -0.5804 | 0.01086 | -0.1102 | -53.4438
-9.5 | -0.5302 | 0.00965 | -0.1091 | -54.943
-9 | -0.4785 | 0.00889 | -0.1081 | -53.8245
-8.5 | -0.4259 | 0.00829 | -0.1072 | -51.3752
-8 | -0.3722 | 0.0077 | -0.1064 | -48.3377
-7.5 | -0.3188 | 0.00692 | -0.1056 | -46.0694
-7 | -0.2636 | 0.00654 | -0.1051 | -40.3058
-6.5 | -0.2079 | 0.0063 | -0.1047 | -33
-6 | -0.1518 | 0.00609 | -0.1044 | -24.9261
-5 | -0.0399 | 0.0057 | -0.1037 | -7
-4.5 | 0.0156 | 0.00547 | -0.1033 | 2.8519
-3.5 | 0.1266 | 0.00534 | -0.1025 | 23.7079
-3 | 0.1818 | 0.00532 | -0.1021 | 34.1729
-2.5 | 0.2361 | 0.00539 | -0.1016 | 43.8033
-2 | 0.2915 | 0.0054 | -0.1013 | 53.9815
-1.5 | 0.3468 | 0.00547 | -0.101 | 63.4004
-1 | 0.4027 | 0.0055 | -0.1008 | 73.2182
-0.5 | 0.4586 | 0.0055 | -0.1006 | 83.3818
0 | 0.5145 | 0.00553 | -0.1005 | 93.038
0.5 | 0.5706 | 0.00556 | -0.1004 | 102.6259
1 | 0.6262 | 0.00559 | -0.1002 | 112.0215
1.5 | 0.6812 | 0.00556 | -0.1 | 122.518
2 | 0.7363 | 0.00565 | -0.0998 | 130.3186
2.5 | 0.791 | 0.0058 | -0.0995 | 136.3793
3 | 0.8409 | 0.00638 | -0.0985 | 131.8025
4 | 0.9428 | 0.00683 | -0.0968 | 138.0381
4.5 | 0.9915 | 0.0065 | -0.0956 | 152.5385
5 | 1.0549 | 0.00679 | -0.0977 | 155.3608
5.5 | 1.1051 | 0.0072 | -0.0966 | 153.4861
6 | 1.1563 | 0.00752 | -0.0957 | 153.7633
6.5 | 1.2076 | 0.00783 | -0.0949 | 154.2273
7 | 1.2582 | 0.00821 | -0.094 | 153.2521
7.5 | 1.309 | 0.00855 | -0.0932 | 153.0994
8 | 1.3587 | 0.00897 | -0.0922 | 151.4716
9 | 1.4572 | 0.00982 | -0.0902 | 148.391
9.5 | 1.5056 | 0.01028 | -0.0891 | 146.4591
10 | 1.5515 | 0.01088 | -0.0876 | 142.6011
10.5 | 1.5965 | 0.01151 | -0.0859 | 138.7055
11 | 1.6413 | 0.01209 | -0.0842 | 135.7568
11.5 | 1.6847 | 0.0127 | -0.0824 | 132.6535
12 | 1.7264 | 0.01334 | -0.0803 | 129.4153
12.5 | 1.7657 | 0.01404 | -0.0778 | 125.7621
13 | 1.8005 | 0.01481 | -0.0745 | 121.5733
13.5 | 1.8235 | 0.01561 | -0.069 | 116.8161
14 | 1.8452 | 0.01664 | -0.0637 | 110.8894
14.5 | 1.8617 | 0.01811 | -0.0582 | 102.7996
15 | 1.8746 | 0.02041 | -0.0535 | 91.8471
15.5 | 1.8982 | 0.02263 | -0.0514 | 83.8798
16 | 1.9094 | 0.02575 | -0.0485 | 74.1515
16.5 | 1.9278 | 0.0284 | -0.0467 | 67.8803
17 | 1.9304 | 0.03266 | -0.0445 | 59.1059
17.5 | 1.9328 | 0.03724 | -0.043 | 51.9012
18 | 1.921 | 0.04364 | -0.042 | 44.0192
18.5 | 1.8945 | 0.05224 | -0.0419 | 36.2653
19 | 1.8984 | 0.05748 | -0.0421 | 33.0271
19.5 | 1.8668 | 0.06713 | -0.043 | 27.8087
20 | 1.8292 | 0.07661 | -0.0426 | 23.8768

## 125. Re 14M Mach 0.25 (1)
BIGFOIL.COM POLAR EXPORT
goe428
GOE 428 |  |  |  | Cl Max: | 1.588 | at alpha= | 9.5 | deg
JavaFoil+Calcfoil stall+Eppler ext transition |  |  |  | L/D Max: | 195.682 | at alpha= | 2.5 | deg
Re: | 14000000 |  |  | Cd Min: | 0.00392 | at alpha= | -3.5 | deg
Mach: | 0.25 |  |  | Cl=0 at alpha= | -5.5098 | deg
|  |  |  | @ Cl=0.1, Cd= | 0.0044027
|  |  |  | @ Cl=0.4, Cd= | 0.0051556
|  |  |  | @ Cl=0.6, Cd= | 0.0043311
alpha (deg) | Cl | Cd | Cm | Cl/Cd
-15.5 | -0.05 | 0.10943 | -0.033 | -0.453
-15 | -0.047 | 0.10407 | -0.034 | -0.454
-14.5 | -0.045 | 0.09762 | -0.035 | -0.461
-14 | -0.064 | 0.09243 | -0.036 | -0.691
-13.5 | -0.122 | 0.08897 | -0.036 | -1.372
-13 | -0.156 | 0.0859 | -0.035 | -1.819
-12.5 | -0.184 | 0.08155 | -0.036 | -2.257
-12 | -0.207 | 0.07769 | -0.036 | -2.661
-11.5 | -0.224 | 0.07345 | -0.037 | -3.055
-11 | -0.236 | 0.06972 | -0.037 | -3.392
-10.5 | -0.243 | 0.06625 | -0.038 | -3.664
-10 | -0.243 | 0.06146 | -0.039 | -3.952
-9.5 | -0.237 | 0.05729 | -0.04 | -4.131
-9 | -0.224 | 0.05326 | -0.043 | -4.214
-8.5 | -0.206 | 0.04893 | -0.046 | -4.212
-8 | -0.182 | 0.04543 | -0.048 | -4.006
-7.5 | -0.154 | 0.03846 | -0.056 | -4.017
-7 | -0.122 | 0.03318 | -0.062 | -3.665
-6.5 | -0.1 | 0.00456 | -0.091 | -21.84
-6 | -0.05 | 0.00447 | -0.092 | -11.302
-5.5 | 0.001 | 0.00394 | -0.094 | 0.339
-5 | 0.055 | 0.00437 | -0.095 | 12.614
-4.5 | 0.11 | 0.00441 | -0.096 | 25.005
-4 | 0.166 | 0.00441 | -0.098 | 37.582
-3.5 | 0.222 | 0.00392 | -0.099 | 56.647
-3 | 0.278 | 0.00456 | -0.1 | 61.101
-2.5 | 0.335 | 0.00506 | -0.101 | 66.244
-2 | 0.393 | 0.00519 | -0.103 | 75.643
-1.5 | 0.45 | 0.00491 | -0.104 | 91.624
-1 | 0.508 | 0.00425 | -0.105 | 119.633
-0.5 | 0.565 | 0.00432 | -0.107 | 130.958
0 | 0.628 | 0.00434 | -0.108 | 144.717
0.5 | 0.686 | 0.00433 | -0.109 | 158.394
1 | 0.744 | 0.00526 | -0.11 | 141.369
1.5 | 0.802 | 0.00448 | -0.112 | 179.17
2 | 0.861 | 0.0046 | -0.113 | 187.171
2.5 | 0.92 | 0.0047 | -0.114 | 195.682
3 | 0.978 | 0.00582 | -0.115 | 167.959
3.5 | 1.037 | 0.00583 | -0.116 | 177.824
4 | 1.096 | 0.00709 | -0.117 | 154.631
4.5 | 1.154 | 0.00745 | -0.118 | 154.973
5 | 1.212 | 0.00674 | -0.119 | 179.896
5.5 | 1.27 | 0.00701 | -0.12 | 181.17
6 | 1.326 | 0.00728 | -0.122 | 182.236
6.5 | 1.381 | 0.00763 | -0.123 | 181.02
7 | 1.435 | 0.00795 | -0.123 | 180.388
7.5 | 1.486 | 0.00836 | -0.124 | 177.821
8 | 1.525 | 0.00881 | -0.125 | 173.215
8.5 | 1.557 | 0.0096 | -0.126 | 162.076
9 | 1.578 | 0.01254 | -0.127 | 125.862
9.5 | 1.588 | 0.01353 | -0.128 | 117.353
10 | 1.586 | 0.01432 | -0.129 | 110.694
10.5 | 1.568 | 0.01286 | -0.13 | 121.967
11 | 1.535 | 0.01381 | -0.131 | 111.135
11.5 | 1.486 | 0.01764 | -0.132 | 84.24
12 | 1.421 | 0.01896 | -0.133 | 74.913
12.5 | 1.34 | 0.02035 | -0.133 | 65.809
13 | 1.244 | 0.02225 | -0.134 | 55.93
13.5 | 1.091 | 0.02703 | -0.129 | 40.379
14 | 0.954 | 0.0347 | -0.126 | 27.498
14.5 | 0.717 | 0.1091 | -0.065 | 6.577

## 126. Re 14M Mach 0.25 (2)
BIGFOIL.COM POLAR EXPORT
goe428
GOE 428 |  |  |  | Cl Max: | 1.8411 | at alpha= | 14 | deg
XFOIL ncrit=9 |  |  |  | L/D Max: | 154.681 | at alpha= | 5.5 | deg
Re: | 14000000 |  |  | Cd Min: | 0.1232 | at alpha= | 19 | deg
Mach: | 0.25 |  |  | Cl=0 at alpha= | -4.6053 | deg
|  |  |  | @ Cl=0.1, Cd= | 0.0054546
|  |  |  | @ Cl=0.4, Cd= | 0.0055199
|  |  |  | @ Cl=0.6, Cd= | 0.0056042
alpha (deg) | Cl | Cd | Cm | Cl/Cd
-9 | -0.2451 | 0.06948 | -0.0809 | -3.5276
-8.5 | -0.2536 | 0.06452 | -0.081 | -3.9306
-8 | -0.3854 | 0.01201 | -0.115 | -32.0899
-7.5 | -0.3376 | 0.00881 | -0.1131 | -38.3201
-7 | -0.2816 | 0.00749 | -0.1117 | -37.5968
-6.5 | -0.2236 | 0.00675 | -0.1104 | -33.1259
-6 | -0.1644 | 0.00636 | -0.1095 | -25.8491
-5.5 | -0.105 | 0.00609 | -0.1087 | -17.2414
-5 | -0.0461 | 0.00587 | -0.108 | -7.8535
-4.5 | 0.0123 | 0.00564 | -0.1072 | 2.1809
-4 | 0.0703 | 0.00547 | -0.1065 | 12.8519
-3.5 | 0.128 | 0.00544 | -0.1059 | 23.5294
-3 | 0.1853 | 0.00538 | -0.1053 | 34.4424
-2.5 | 0.2419 | 0.00544 | -0.1046 | 44.4669
-2 | 0.2993 | 0.00545 | -0.1042 | 54.9174
-1 | 0.4145 | 0.00553 | -0.1035 | 74.9548
-0.5 | 0.4723 | 0.00552 | -0.1033 | 85.5616
0.5 | 0.5879 | 0.0056 | -0.1029 | 104.9821
1 | 0.6455 | 0.00562 | -0.1028 | 114.8577
1.5 | 0.7022 | 0.0056 | -0.1025 | 125.3929
2 | 0.7591 | 0.00569 | -0.1022 | 133.4095
2.5 | 0.8147 | 0.00594 | -0.1017 | 137.1549
3 | 0.8664 | 0.00651 | -0.1005 | 133.0876
3.5 | 0.9169 | 0.00694 | -0.0992 | 132.1182
4 | 0.9723 | 0.00695 | -0.0987 | 139.8993
4.5 | 1.024 | 0.00674 | -0.0975 | 151.9288
5.5 | 1.14 | 0.00737 | -0.0978 | 154.6811
6 | 1.1931 | 0.00773 | -0.0966 | 154.3467
6.5 | 1.2464 | 0.00808 | -0.0955 | 154.2574
7.5 | 1.3522 | 0.00887 | -0.093 | 152.4464
8 | 1.4036 | 0.00937 | -0.0915 | 149.7972
8.5 | 1.4555 | 0.00981 | -0.09 | 148.369
9 | 1.5064 | 0.01032 | -0.0883 | 145.969
9.5 | 1.5554 | 0.01093 | -0.0862 | 142.3056
10 | 1.601 | 0.01173 | -0.0835 | 136.4876
11 | 1.6916 | 0.01313 | -0.0779 | 128.8347
11.5 | 1.7325 | 0.01395 | -0.0744 | 124.1935
12 | 1.7608 | 0.01487 | -0.0685 | 118.4129
12.5 | 1.7834 | 0.01601 | -0.062 | 111.3929
13 | 1.8025 | 0.01763 | -0.0557 | 102.2405
13.5 | 1.8283 | 0.01976 | -0.0519 | 92.5253
14 | 1.8411 | 0.02292 | -0.0477 | 80.3272
14.5 | 1.8401 | 0.02749 | -0.0438 | 66.9371
15 | 1.8262 | 0.03375 | -0.0409 | 54.1096
15.5 | 1.807 | 0.04118 | -0.0394 | 43.8805
16 | 1.7708 | 0.05112 | -0.0393 | 34.6401
16.5 | 1.7313 | 0.0621 | -0.0405 | 27.8792
17 | 1.6874 | 0.07385 | -0.0423 | 22.849
17.5 | 1.6535 | 0.08333 | -0.0423 | 19.8428
18 | 1.6049 | 0.09735 | -0.0468 | 16.4859
18.5 | 1.5636 | 0.11256 | -0.0542 | 13.8913
19 | 1.5528 | 0.1232 | -0.0597 | 12.6039

## 127. Re 14M Mach 0.50 (1)
BIGFOIL.COM POLAR EXPORT
goe428
GOE 428 |  |  |  | Cl Max: | 1.619 | at alpha= | 7.5 | deg
JavaFoil+Calcfoil stall+Eppler ext transition |  |  |  | L/D Max: | 181.891 | at alpha= | 4 | deg
Re: | 14000000 |  |  | Cd Min: | 0.00402 | at alpha= | -3.5 | deg
Mach: | 0.5 |  |  | Cl=0 at alpha= | -5.5122 | deg
|  |  |  | @ Cl=0.1, Cd= | 0.0045369
|  |  |  | @ Cl=0.4, Cd= | 0.0051206
|  |  |  | @ Cl=0.6, Cd= | 0.00529
alpha (deg) | Cl | Cd | Cm | Cl/Cd
-20 | -0.665 | 0.14381 | -0.036 | -4.626
-19.5 | -0.645 | 0.13592 | -0.037 | -4.744
-19 | -0.622 | 0.13656 | -0.037 | -4.557
-18.5 | -0.602 | 0.12586 | -0.038 | -4.782
-18 | -0.58 | 0.12177 | -0.039 | -4.765
-17.5 | -0.557 | 0.1222 | -0.039 | -4.556
-17 | -0.534 | 0.11923 | -0.039 | -4.482
-16.5 | -0.513 | 0.10921 | -0.04 | -4.699
-16 | -0.49 | 0.10641 | -0.04 | -4.607
-15.5 | -0.468 | 0.10293 | -0.04 | -4.546
-15 | -0.446 | 0.10294 | -0.04 | -4.33
-14.5 | -0.424 | 0.09427 | -0.042 | -4.494
-14 | -0.401 | 0.09086 | -0.042 | -4.417
-13.5 | -0.379 | 0.09135 | -0.043 | -4.147
-13 | -0.356 | 0.0865 | -0.044 | -4.117
-12.5 | -0.334 | 0.07903 | -0.046 | -4.221
-12 | -0.311 | 0.0719 | -0.048 | -4.329
-11.5 | -0.289 | 0.06649 | -0.05 | -4.346
-11 | -0.266 | 0.06114 | -0.053 | -4.358
-10.5 | -0.243 | 0.0571 | -0.055 | -4.259
-10 | -0.22 | 0.05207 | -0.057 | -4.228
-9.5 | -0.198 | 0.04605 | -0.062 | -4.292
-9 | -0.174 | 0.04289 | -0.063 | -4.051
-8.5 | -0.15 | 0.03924 | -0.066 | -3.818
-8 | -0.121 | 0.05763 | -0.045 | -2.104
-7.5 | -0.097 | 0.05088 | -0.046 | -1.91
-7 | -0.073 | 0.04651 | -0.047 | -1.569
-6.5 | -0.049 | 0.04236 | -0.048 | -1.147
-6 | -0.04 | 0.03944 | -0.052 | -1.025
-5.5 | 0.001 | 0.02955 | -0.072 | 0.04
-5 | 0.06 | 0.00455 | -0.106 | 13.188
-4.5 | 0.121 | 0.00453 | -0.108 | 26.809
-4 | 0.183 | 0.00457 | -0.109 | 40.106
-3.5 | 0.246 | 0.00402 | -0.111 | 61.285
-3 | 0.31 | 0.00467 | -0.112 | 66.289
-2.5 | 0.374 | 0.00521 | -0.113 | 71.68
-2 | 0.438 | 0.00499 | -0.115 | 87.816
-1.5 | 0.503 | 0.00543 | -0.116 | 92.546
-1 | 0.568 | 0.0052 | -0.118 | 109.134
-0.5 | 0.632 | 0.00538 | -0.119 | 117.303
0 | 0.701 | 0.00458 | -0.121 | 153.005
0.5 | 0.766 | 0.00543 | -0.122 | 141.023
1 | 0.831 | 0.00465 | -0.123 | 178.479
1.5 | 0.896 | 0.00586 | -0.125 | 152.909
2 | 0.961 | 0.006 | -0.126 | 160.259
2.5 | 1.026 | 0.00761 | -0.127 | 134.82
3 | 1.091 | 0.008 | -0.129 | 136.391
3.5 | 1.157 | 0.00693 | -0.13 | 166.999
4 | 1.222 | 0.00672 | -0.131 | 181.891
4.5 | 1.286 | 0.00709 | -0.132 | 181.22
5 | 1.349 | 0.00796 | -0.134 | 169.422
5.5 | 1.411 | 0.0084 | -0.135 | 167.913
6 | 1.469 | 0.00893 | -0.136 | 164.443
6.5 | 1.524 | 0.00952 | -0.137 | 160.068
7 | 1.576 | 0.01001 | -0.138 | 157.436
7.5 | 1.619 | 0.01073 | -0.139 | 150.96
8 | 1.615 | 0.01168 | -0.14 | 138.297
8.5 | 1.539 | 0.0133 | -0.141 | 115.659
9 | 0.767 | 0.06184 | -0.066 | 12.396
9.5 | 0.941 | 0.02623 | -0.136 | 35.883
10 | 0.968 | 0.02924 | -0.136 | 33.104
10.5 | 0.97 | 0.03763 | -0.131 | 25.766
11 | 1.047 | 0.02734 | -0.14 | 38.282
11.5 | 1.066 | 0.03221 | -0.139 | 33.1
12 | 1.076 | 0.03991 | -0.136 | 26.969
12.5 | 1.095 | 0.04649 | -0.134 | 23.55

## 128. Re 14M Mach 0.50 (2)
BIGFOIL.COM POLAR EXPORT
goe428
GOE 428 |  |  |  | Cl Max: | 1.5739 | at alpha= | 8 | deg
XFOIL ncrit=9 |  |  |  | L/D Max: | 154.907 | at alpha= | 4.5 | deg
Re: | 14000000 |  |  | Cd Min: | 0.1011 | at alpha= | 13 | deg
Mach: | 0.5 |  |  | Cl=0 at alpha= | -99 | deg
|  |  |  | @ Cl=0.1, Cd= | 0.00568
|  |  |  | @ Cl=0.4, Cd= | 0.00568
|  |  |  | @ Cl=0.6, Cd= | 0.0056812
alpha (deg) | Cl | Cd | Cm | Cl/Cd
0 | 0.5989 | 0.00568 | -0.1143 | 105.4401
0.5 | 0.6648 | 0.00575 | -0.1139 | 115.6174
1 | 0.7305 | 0.00583 | -0.1134 | 125.3002
1.5 | 0.7954 | 0.00584 | -0.1128 | 136.1986
2 | 0.8597 | 0.006 | -0.1121 | 143.2833
3 | 0.9746 | 0.00736 | -0.108 | 132.4185
3.5 | 1.0389 | 0.00745 | -0.1069 | 139.4497
4 | 1.1026 | 0.00757 | -0.1056 | 145.6539
4.5 | 1.1649 | 0.00752 | -0.1039 | 154.9069
6.5 | 1.4171 | 0.00923 | -0.0947 | 153.532
7 | 1.478 | 0.00982 | -0.091 | 150.5092
7.5 | 1.5339 | 0.01066 | -0.086 | 143.8931
8 | 1.5739 | 0.01211 | -0.0783 | 129.967
8.5 | 1.5719 | 0.0148 | -0.065 | 106.2095
9 | 1.5503 | 0.02004 | -0.0548 | 77.3603
9.5 | 1.5253 | 0.02707 | -0.0487 | 56.3465
10 | 1.5002 | 0.03505 | -0.0447 | 42.8017
10.5 | 1.4729 | 0.04383 | -0.0425 | 33.6048
11 | 1.4432 | 0.05354 | -0.0423 | 26.9555
11.5 | 1.4071 | 0.06464 | -0.0439 | 21.7683
12 | 1.3698 | 0.07627 | -0.0464 | 17.9599
12.5 | 1.3295 | 0.08759 | -0.0481 | 15.1787
13 | 1.2941 | 0.1011 | -0.0539 | 12.8002

## 129. Re 16M Mach 0.00 (1)
BIGFOIL.COM POLAR EXPORT
goe428
GOE 428 |  |  |  | Cl Max: | 1.6 | at alpha= | 10.5 | deg
JavaFoil+Calcfoil stall+Eppler ext transition |  |  |  | L/D Max: | 185.148 | at alpha= | 6.5 | deg
Re: | 16000000 |  |  | Cd Min: | 0.00403 | at alpha= | -6 | deg
Mach: | 0 |  |  | Cl=0 at alpha= | -5.51 | deg
|  |  |  | @ Cl=0.1, Cd= | 0.004366
|  |  |  | @ Cl=0.4, Cd= | 0.004884
|  |  |  | @ Cl=0.6, Cd= | 0.0043173
alpha (deg) | Cl | Cd | Cm | Cl/Cd
-17.5 | -0.253 | 0.12751 | -0.03 | -1.987
-17 | -0.263 | 0.12184 | -0.03 | -2.16
-16.5 | -0.273 | 0.11579 | -0.031 | -2.357
-16 | -0.282 | 0.11114 | -0.031 | -2.54
-15.5 | -0.291 | 0.10599 | -0.032 | -2.747
-15 | -0.299 | 0.10196 | -0.032 | -2.935
-14.5 | -0.307 | 0.09641 | -0.033 | -3.181
-14 | -0.313 | 0.09214 | -0.033 | -3.394
-13.5 | -0.317 | 0.08868 | -0.033 | -3.579
-13 | -0.32 | 0.08389 | -0.034 | -3.816
-12.5 | -0.321 | 0.07885 | -0.035 | -4.07
-12 | -0.319 | 0.07434 | -0.036 | -4.294
-11.5 | -0.315 | 0.06981 | -0.037 | -4.509
-11 | -0.308 | 0.06495 | -0.04 | -4.735
-10.5 | -0.296 | 0.06094 | -0.041 | -4.864
-10 | -0.282 | 0.05689 | -0.043 | -4.954
-9.5 | -0.263 | 0.0533 | -0.044 | -4.942
-9 | -0.242 | 0.04833 | -0.048 | -5.017
-8.5 | -0.218 | 0.04298 | -0.053 | -5.072
-8 | -0.19 | 0.03716 | -0.057 | -5.115
-7.5 | -0.187 | 0.005 | -0.085 | -37.322
-7 | -0.144 | 0.00424 | -0.087 | -34.031
-6.5 | -0.098 | 0.00447 | -0.088 | -21.967
-6 | -0.049 | 0.00403 | -0.089 | -12.268
-5.5 | 0.001 | 0.00439 | -0.091 | 0.297
-5 | 0.054 | 0.00434 | -0.092 | 12.367
-4.5 | 0.107 | 0.00437 | -0.093 | 24.522
-4 | 0.161 | 0.00434 | -0.095 | 37.033
-3.5 | 0.215 | 0.00442 | -0.096 | 48.713
-3 | 0.27 | 0.00457 | -0.097 | 59.084
-2.5 | 0.325 | 0.00498 | -0.098 | 65.317
-2 | 0.381 | 0.00477 | -0.1 | 79.78
-1.5 | 0.436 | 0.0051 | -0.101 | 85.466
-1 | 0.492 | 0.00494 | -0.102 | 99.665
-0.5 | 0.548 | 0.0043 | -0.103 | 127.525
0 | 0.608 | 0.00432 | -0.104 | 140.753
0.5 | 0.664 | 0.00435 | -0.106 | 152.658
1 | 0.72 | 0.00438 | -0.107 | 164.354
1.5 | 0.777 | 0.00444 | -0.108 | 174.948
2 | 0.834 | 0.00455 | -0.109 | 183.135
2.5 | 0.891 | 0.00554 | -0.11 | 160.676
3 | 0.948 | 0.00685 | -0.111 | 138.347
3.5 | 1.005 | 0.00618 | -0.112 | 162.633
4 | 1.062 | 0.00589 | -0.114 | 180.189
4.5 | 1.118 | 0.00606 | -0.115 | 184.514
5 | 1.175 | 0.00645 | -0.116 | 182.088
5.5 | 1.231 | 0.00672 | -0.117 | 183.151
6 | 1.286 | 0.00702 | -0.118 | 183.234
6.5 | 1.34 | 0.00724 | -0.119 | 185.148
7 | 1.393 | 0.00753 | -0.12 | 185.079
7.5 | 1.445 | 0.00784 | -0.121 | 184.197
8 | 1.487 | 0.00823 | -0.121 | 180.622
8.5 | 1.523 | 0.00892 | -0.122 | 170.778
9 | 1.554 | 0.01133 | -0.123 | 137.089
9.5 | 1.577 | 0.01016 | -0.124 | 155.186
10 | 1.592 | 0.01289 | -0.125 | 123.54
10.5 | 1.6 | 0.01367 | -0.126 | 117.05
11 | 1.598 | 0.01454 | -0.127 | 109.924
11.5 | 1.588 | 0.01515 | -0.128 | 104.817
12 | 1.57 | 0.01645 | -0.128 | 95.448
12.5 | 1.543 | 0.01744 | -0.129 | 88.497
13 | 1.51 | 0.01836 | -0.13 | 82.247
13.5 | 1.47 | 0.01966 | -0.131 | 74.745
14 | 1.424 | 0.02045 | -0.131 | 69.628
14.5 | 1.374 | 0.02224 | -0.132 | 61.786
15 | 1.292 | 0.02437 | -0.13 | 53
15.5 | 1.219 | 0.0276 | -0.128 | 44.183

## 130. Re 16M Mach 0.00 (2)
BIGFOIL.COM POLAR EXPORT
goe428
GOE 428 |  |  |  | Cl Max: | 1.975 | at alpha= | 17.5 | deg
XFOIL ncrit=9 |  |  |  | L/D Max: | 157.628 | at alpha= | 6.5 | deg
Re: | 16000000 |  |  | Cd Min: | 0.06204 | at alpha= | 20 | deg
Mach: | 0 |  |  | Cl=0 at alpha= | -4.6419 | deg
|  |  |  | @ Cl=0.1, Cd= | 0.005304
|  |  |  | @ Cl=0.4, Cd= | 0.0054099
|  |  |  | @ Cl=0.6, Cd= | 0.0054858
alpha (deg) | Cl | Cd | Cm | Cl/Cd
-14.5 | -1.0225 | 0.02338 | -0.1076 | -43.734
-14 | -0.9814 | 0.01988 | -0.1087 | -49.3662
-13.5 | -0.9273 | 0.01699 | -0.1114 | -54.5792
-13 | -0.8699 | 0.01491 | -0.1137 | -58.3434
-12.5 | -0.8215 | 0.01343 | -0.1133 | -61.169
-12 | -0.7736 | 0.01239 | -0.1123 | -62.4374
-11 | -0.6821 | 0.01053 | -0.1091 | -64.7768
-10.5 | -0.6314 | 0.00979 | -0.1083 | -64.4944
-10 | -0.5796 | 0.00915 | -0.1076 | -63.3443
-9.5 | -0.5281 | 0.00852 | -0.1068 | -61.9836
-9 | -0.4764 | 0.00808 | -0.106 | -58.9604
-8.5 | -0.4233 | 0.00765 | -0.1054 | -55.3333
-8 | -0.3695 | 0.00723 | -0.1049 | -51.1065
-7.5 | -0.3158 | 0.00663 | -0.1043 | -47.632
-7 | -0.261 | 0.00632 | -0.104 | -41.2975
-6.5 | -0.2057 | 0.00611 | -0.1037 | -33.6661
-6 | -0.1502 | 0.00591 | -0.1034 | -25.4146
-4.5 | 0.0157 | 0.00538 | -0.1025 | 2.9182
-4 | 0.0708 | 0.00532 | -0.1022 | 13.3083
-3.5 | 0.1257 | 0.00529 | -0.1018 | 23.7618
-3 | 0.1806 | 0.00527 | -0.1015 | 34.2694
-2.5 | 0.2347 | 0.00534 | -0.101 | 43.9513
-2 | 0.2899 | 0.00534 | -0.1008 | 54.2884
-1.5 | 0.345 | 0.0054 | -0.1005 | 63.8889
-1 | 0.4008 | 0.00541 | -0.1004 | 74.085
-0.5 | 0.4565 | 0.00539 | -0.1002 | 84.6939
0.5 | 0.5677 | 0.00548 | -0.1 | 103.5949
1 | 0.6233 | 0.00549 | -0.0999 | 113.5337
1.5 | 0.678 | 0.00547 | -0.0997 | 123.9488
2 | 0.7326 | 0.00557 | -0.0995 | 131.526
2.5 | 0.7859 | 0.00583 | -0.099 | 134.8027
3 | 0.8363 | 0.00635 | -0.0981 | 131.7008
4 | 0.9392 | 0.00675 | -0.0967 | 139.1407
4.5 | 0.9914 | 0.00679 | -0.0963 | 146.0088
5.5 | 1.101 | 0.00702 | -0.0968 | 156.8376
6 | 1.1518 | 0.00733 | -0.096 | 157.1351
6.5 | 1.2027 | 0.00763 | -0.0952 | 157.6278
7 | 1.2529 | 0.00799 | -0.0944 | 156.8085
7.5 | 1.3034 | 0.00831 | -0.0936 | 156.8472
8 | 1.3527 | 0.00872 | -0.0927 | 155.1261
8.5 | 1.402 | 0.00912 | -0.0919 | 153.7281
9 | 1.451 | 0.00951 | -0.091 | 152.5762
9.5 | 1.4992 | 0.00994 | -0.09 | 150.8249
10 | 1.5449 | 0.01054 | -0.0886 | 146.575
11.5 | 1.6797 | 0.01217 | -0.0844 | 138.0197
12 | 1.7221 | 0.01277 | -0.0826 | 134.8551
12.5 | 1.7626 | 0.01341 | -0.0805 | 131.4392
13 | 1.8005 | 0.0141 | -0.0781 | 127.695
13.5 | 1.8331 | 0.01484 | -0.0746 | 123.5243
14 | 1.8547 | 0.01566 | -0.0691 | 118.4355
14.5 | 1.8737 | 0.01677 | -0.0637 | 111.7293
15 | 1.8862 | 0.01847 | -0.058 | 102.1224
15.5 | 1.9145 | 0.02009 | -0.056 | 95.2962
16 | 1.9355 | 0.02224 | -0.0534 | 87.0279
16.5 | 1.9555 | 0.0244 | -0.0511 | 80.1434
17 | 1.966 | 0.02751 | -0.0486 | 71.4649
17.5 | 1.975 | 0.03099 | -0.0466 | 63.7302
18 | 1.9747 | 0.03554 | -0.0448 | 55.5627
18.5 | 1.9645 | 0.04148 | -0.0435 | 47.3602
19 | 1.9673 | 0.04639 | -0.0431 | 42.4078
19.5 | 1.95 | 0.05387 | -0.0432 | 36.1983
20 | 1.9292 | 0.06204 | -0.0437 | 31.0961

## 131. Re 16M Mach 0.10 (1)
BIGFOIL.COM POLAR EXPORT
goe428
GOE 428 |  |  |  | Cl Max: | 1.597 | at alpha= | 10.5 | deg
JavaFoil+Calcfoil stall+Eppler ext transition |  |  |  | L/D Max: | 185.32 | at alpha= | 6.5 | deg
Re: | 16000000 |  |  | Cd Min: | 0.00405 | at alpha= | -6 | deg
Mach: | 0.1 |  |  | Cl=0 at alpha= | -5.5098 | deg
|  |  |  | @ Cl=0.1, Cd= | 0.0043856
|  |  |  | @ Cl=0.4, Cd= | 0.0048486
|  |  |  | @ Cl=0.6, Cd= | 0.0043163
alpha (deg) | Cl | Cd | Cm | Cl/Cd
-17 | -0.231 | 0.12197 | -0.03 | -1.894
-16.5 | -0.242 | 0.11674 | -0.031 | -2.076
-16 | -0.254 | 0.11219 | -0.031 | -2.26
-15.5 | -0.264 | 0.10631 | -0.032 | -2.487
-15 | -0.275 | 0.10267 | -0.032 | -2.675
-14.5 | -0.284 | 0.0976 | -0.033 | -2.911
-14 | -0.292 | 0.09303 | -0.033 | -3.144
-13.5 | -0.299 | 0.08829 | -0.033 | -3.39
-13 | -0.304 | 0.08417 | -0.034 | -3.617
-12.5 | -0.307 | 0.08008 | -0.035 | -3.839
-12 | -0.308 | 0.07518 | -0.035 | -4.095
-11.5 | -0.306 | 0.07066 | -0.037 | -4.324
-11 | -0.3 | 0.06603 | -0.039 | -4.545
-10.5 | -0.291 | 0.06178 | -0.041 | -4.707
-10 | -0.278 | 0.05753 | -0.042 | -4.827
-9.5 | -0.261 | 0.05352 | -0.044 | -4.874
-9 | -0.24 | 0.04994 | -0.046 | -4.806
-8.5 | -0.217 | 0.04405 | -0.052 | -4.917
-8 | -0.189 | 0.0381 | -0.057 | -4.969
-7.5 | -0.186 | 0.00507 | -0.085 | -36.76
-7 | -0.145 | 0.00463 | -0.087 | -31.197
-6.5 | -0.098 | 0.00447 | -0.088 | -22.002
-6 | -0.05 | 0.00405 | -0.09 | -12.258
-5.5 | 0.001 | 0.00441 | -0.091 | 0.297
-5 | 0.054 | 0.00436 | -0.092 | 12.351
-4.5 | 0.108 | 0.00439 | -0.094 | 24.512
-4 | 0.162 | 0.00436 | -0.095 | 37.039
-3.5 | 0.216 | 0.00444 | -0.096 | 48.726
-3 | 0.271 | 0.00456 | -0.098 | 59.478
-2.5 | 0.327 | 0.005 | -0.099 | 65.345
-2 | 0.382 | 0.00472 | -0.1 | 80.996
-1.5 | 0.438 | 0.00512 | -0.101 | 85.534
-1 | 0.495 | 0.00492 | -0.103 | 100.628
-0.5 | 0.551 | 0.0043 | -0.104 | 127.964
0 | 0.611 | 0.00432 | -0.105 | 141.401
0.5 | 0.667 | 0.00432 | -0.106 | 154.51
1 | 0.724 | 0.00436 | -0.107 | 166.259
1.5 | 0.781 | 0.0045 | -0.109 | 173.514
2 | 0.838 | 0.00456 | -0.11 | 183.847
2.5 | 0.895 | 0.00553 | -0.111 | 161.875
3 | 0.952 | 0.00688 | -0.112 | 138.439
3.5 | 1.01 | 0.00618 | -0.113 | 163.31
4 | 1.067 | 0.00588 | -0.114 | 181.451
4.5 | 1.124 | 0.00607 | -0.115 | 185.181
5 | 1.181 | 0.00647 | -0.116 | 182.401
5.5 | 1.237 | 0.00678 | -0.117 | 182.329
6 | 1.292 | 0.00705 | -0.118 | 183.309
6.5 | 1.346 | 0.00726 | -0.119 | 185.32
7 | 1.4 | 0.0076 | -0.12 | 184.082
7.5 | 1.451 | 0.0079 | -0.121 | 183.715
8 | 1.493 | 0.00827 | -0.122 | 180.426
8.5 | 1.529 | 0.01076 | -0.123 | 142.122
9 | 1.558 | 0.01147 | -0.124 | 135.873
9.5 | 1.58 | 0.01226 | -0.125 | 128.858
10 | 1.593 | 0.01307 | -0.126 | 121.898
10.5 | 1.597 | 0.01387 | -0.127 | 115.17
11 | 1.593 | 0.0148 | -0.127 | 107.582
11.5 | 1.578 | 0.01543 | -0.128 | 102.31
12 | 1.555 | 0.01681 | -0.129 | 92.507
12.5 | 1.523 | 0.01789 | -0.13 | 85.121
13 | 1.483 | 0.0189 | -0.131 | 78.442
13.5 | 1.436 | 0.02012 | -0.131 | 71.354
14 | 1.383 | 0.02105 | -0.132 | 65.701
14.5 | 1.326 | 0.02241 | -0.133 | 59.173
15 | 1.225 | 0.02633 | -0.129 | 46.537
15.5 | 1.15 | 0.03012 | -0.128 | 38.181

## 132. Re 16M Mach 0.10 (2)
BIGFOIL.COM POLAR EXPORT
goe428
GOE 428 |  |  |  | Cl Max: | 1.9599 | at alpha= | 17.5 | deg
XFOIL ncrit=9 |  |  |  | L/D Max: | 157.952 | at alpha= | 5 | deg
Re: | 16000000 |  |  | Cd Min: | 0.07162 | at alpha= | 20 | deg
Mach: | 0.1 |  |  | Cl=0 at alpha= | -4.6356 | deg
|  |  |  | @ Cl=0.1, Cd= | 0.0053311
|  |  |  | @ Cl=0.4, Cd= | 0.005419
|  |  |  | @ Cl=0.6, Cd= | 0.0054852
alpha (deg) | Cl | Cd | Cm | Cl/Cd
-12.5 | -0.8164 | 0.0172 | -0.1168 | -47.4651
-12 | -0.772 | 0.0152 | -0.1158 | -50.7895
-11.5 | -0.7317 | 0.01329 | -0.1135 | -55.0564
-11 | -0.6873 | 0.0118 | -0.1117 | -58.2458
-10.5 | -0.6372 | 0.01074 | -0.1106 | -59.3296
-10 | -0.5853 | 0.00989 | -0.1097 | -59.181
-9.5 | -0.5339 | 0.00902 | -0.1087 | -59.1907
-9 | -0.4818 | 0.00845 | -0.1076 | -57.0178
-8.5 | -0.4282 | 0.00792 | -0.1069 | -54.0657
-8 | -0.3739 | 0.00742 | -0.1062 | -50.3908
-7 | -0.2643 | 0.0064 | -0.105 | -41.2969
-6.5 | -0.2084 | 0.00616 | -0.1046 | -33.8312
-6 | -0.1523 | 0.00595 | -0.1043 | -25.5966
-5.5 | -0.0963 | 0.00576 | -0.104 | -16.7188
-4.5 | 0.0151 | 0.0054 | -0.1032 | 2.7963
-3.5 | 0.126 | 0.00531 | -0.1024 | 23.7288
-3 | 0.1813 | 0.00528 | -0.1021 | 34.3371
-2.5 | 0.2358 | 0.00534 | -0.1016 | 44.1573
-2 | 0.2914 | 0.00535 | -0.1013 | 54.4673
-1.5 | 0.3468 | 0.0054 | -0.101 | 64.2222
-1 | 0.4029 | 0.00542 | -0.1009 | 74.3358
-0.5 | 0.459 | 0.0054 | -0.1007 | 85
0.5 | 0.5709 | 0.00548 | -0.1005 | 104.1788
1 | 0.6268 | 0.00549 | -0.1004 | 114.1712
1.5 | 0.6818 | 0.00547 | -0.1001 | 124.6435
2 | 0.7366 | 0.00559 | -0.0999 | 131.771
2.5 | 0.7903 | 0.00584 | -0.0994 | 135.3253
3 | 0.8409 | 0.00637 | -0.0985 | 132.0094
3.5 | 0.8908 | 0.00674 | -0.0974 | 132.1662
4 | 0.9446 | 0.00677 | -0.0971 | 139.5273
4.5 | 0.9971 | 0.00681 | -0.0966 | 146.417
5 | 1.0567 | 0.00669 | -0.098 | 157.9522
5.5 | 1.1074 | 0.00705 | -0.097 | 157.078
6 | 1.1585 | 0.00737 | -0.0962 | 157.1913
6.5 | 1.2097 | 0.00767 | -0.0953 | 157.7184
7 | 1.2604 | 0.00803 | -0.0945 | 156.9614
7.5 | 1.3113 | 0.00836 | -0.0937 | 156.8541
8 | 1.3609 | 0.00879 | -0.0926 | 154.8237
8.5 | 1.4107 | 0.00919 | -0.0917 | 153.5038
9 | 1.4601 | 0.00959 | -0.0907 | 152.2523
9.5 | 1.5085 | 0.01004 | -0.0896 | 150.249
10 | 1.5543 | 0.01068 | -0.088 | 145.5337
11.5 | 1.6899 | 0.01235 | -0.0833 | 136.834
12 | 1.7321 | 0.01298 | -0.0813 | 133.4438
12.5 | 1.7721 | 0.01366 | -0.0789 | 129.7291
13 | 1.8084 | 0.01444 | -0.0759 | 125.2355
13.5 | 1.8335 | 0.01522 | -0.0707 | 120.4665
14 | 1.854 | 0.01625 | -0.065 | 114.0923
14.5 | 1.8673 | 0.01784 | -0.0589 | 104.6693
15 | 1.8919 | 0.01952 | -0.0558 | 96.9211
15.5 | 1.9175 | 0.02146 | -0.0535 | 89.3523
16 | 1.9318 | 0.02415 | -0.0504 | 79.9917
16.5 | 1.9502 | 0.02668 | -0.0482 | 73.096
17 | 1.9557 | 0.03053 | -0.0459 | 64.0583
17.5 | 1.9599 | 0.03472 | -0.044 | 56.4487
18 | 1.9529 | 0.04037 | -0.0426 | 48.375
18.5 | 1.9335 | 0.04792 | -0.0421 | 40.3485
19 | 1.9341 | 0.05342 | -0.0422 | 36.2055
19.5 | 1.9087 | 0.06229 | -0.0429 | 30.6422
20 | 1.8798 | 0.07162 | -0.0437 | 26.2469

## 133. Re 16M Mach 0.25 (1)
BIGFOIL.COM POLAR EXPORT
goe428
GOE 428 |  |  |  | Cl Max: | 1.588 | at alpha= | 9.5 | deg
JavaFoil+Calcfoil stall+Eppler ext transition |  |  |  | L/D Max: | 194.809 | at alpha= | 4.5 | deg
Re: | 16000000 |  |  | Cd Min: | 0.00409 | at alpha= | -6 | deg
Mach: | 0.25 |  |  | Cl=0 at alpha= | -5.5098 | deg
|  |  |  | @ Cl=0.1, Cd= | 0.0043564
|  |  |  | @ Cl=0.4, Cd= | 0.0050886
|  |  |  | @ Cl=0.6, Cd= | 0.0042556
alpha (deg) | Cl | Cd | Cm | Cl/Cd
-15.5 | -0.05 | 0.10912 | -0.033 | -0.455
-15 | -0.047 | 0.10242 | -0.034 | -0.462
-14.5 | -0.045 | 0.09821 | -0.035 | -0.458
-14 | -0.064 | 0.09218 | -0.036 | -0.693
-13.5 | -0.122 | 0.08818 | -0.036 | -1.384
-13 | -0.156 | 0.08489 | -0.036 | -1.842
-12.5 | -0.184 | 0.08098 | -0.036 | -2.273
-12 | -0.207 | 0.07696 | -0.036 | -2.686
-11.5 | -0.224 | 0.07335 | -0.037 | -3.059
-11 | -0.237 | 0.07 | -0.037 | -3.379
-10.5 | -0.243 | 0.06618 | -0.038 | -3.668
-10 | -0.243 | 0.06161 | -0.039 | -3.942
-9.5 | -0.237 | 0.05717 | -0.041 | -4.141
-9 | -0.225 | 0.05296 | -0.044 | -4.24
-8.5 | -0.206 | 0.04864 | -0.046 | -4.238
-8 | -0.182 | 0.04443 | -0.05 | -4.104
-7.5 | -0.155 | 0.03803 | -0.057 | -4.067
-7 | -0.144 | 0.00581 | -0.089 | -24.804
-6.5 | -0.1 | 0.00451 | -0.091 | -22.063
-6 | -0.05 | 0.00409 | -0.092 | -12.35
-5.5 | 0.001 | 0.00436 | -0.094 | 0.307
-5 | 0.055 | 0.00434 | -0.095 | 12.693
-4.5 | 0.11 | 0.00436 | -0.096 | 25.28
-4 | 0.166 | 0.00432 | -0.098 | 38.377
-3.5 | 0.222 | 0.00444 | -0.099 | 49.979
-3 | 0.278 | 0.00454 | -0.1 | 61.349
-2.5 | 0.335 | 0.00503 | -0.101 | 66.634
-2 | 0.393 | 0.00508 | -0.103 | 77.227
-1.5 | 0.45 | 0.00515 | -0.104 | 87.399
-1 | 0.508 | 0.00489 | -0.105 | 103.985
-0.5 | 0.565 | 0.00425 | -0.107 | 133.197
0 | 0.628 | 0.00426 | -0.108 | 147.313
0.5 | 0.686 | 0.00508 | -0.109 | 134.996
1 | 0.744 | 0.00434 | -0.11 | 171.394
1.5 | 0.802 | 0.0044 | -0.112 | 182.417
2 | 0.861 | 0.00452 | -0.113 | 190.443
2.5 | 0.92 | 0.00564 | -0.114 | 163.076
3 | 0.978 | 0.00696 | -0.115 | 140.478
3.5 | 1.037 | 0.00625 | -0.116 | 166.057
4 | 1.096 | 0.00596 | -0.117 | 183.891
4.5 | 1.154 | 0.00592 | -0.118 | 194.809
5 | 1.212 | 0.00656 | -0.119 | 184.729
5.5 | 1.27 | 0.00691 | -0.12 | 183.827
6 | 1.326 | 0.00714 | -0.122 | 185.63
6.5 | 1.381 | 0.00743 | -0.123 | 185.949
7 | 1.435 | 0.0078 | -0.124 | 183.896
7.5 | 1.486 | 0.00818 | -0.124 | 181.686
8 | 1.525 | 0.00862 | -0.125 | 176.983
8.5 | 1.557 | 0.00942 | -0.126 | 165.23
9 | 1.578 | 0.01228 | -0.127 | 128.522
9.5 | 1.588 | 0.01326 | -0.128 | 119.776
10 | 1.586 | 0.01424 | -0.129 | 111.312
10.5 | 1.568 | 0.01259 | -0.13 | 124.603
11 | 1.535 | 0.01353 | -0.131 | 113.469
11.5 | 1.486 | 0.01728 | -0.132 | 85.989
12 | 1.421 | 0.01853 | -0.133 | 76.68
12.5 | 1.34 | 0.01986 | -0.133 | 67.436
13 | 1.244 | 0.02179 | -0.134 | 57.099
13.5 | 1.086 | 0.02811 | -0.128 | 38.641
14 | 0.936 | 0.04024 | -0.122 | 23.271
14.5 | 0.725 | 0.10389 | -0.079 | 6.976

## 134. Re 16M Mach 0.25 (2)
BIGFOIL.COM POLAR EXPORT
goe428
GOE 428 |  |  |  | Cl Max: | 1.8518 | at alpha= | 14 | deg
XFOIL ncrit=9 |  |  |  | L/D Max: | 158.314 | at alpha= | 5 | deg
Re: | 16000000 |  |  | Cd Min: | 0.11791 | at alpha= | 19 | deg
Mach: | 0.25 |  |  | Cl=0 at alpha= | -4.6009 | deg
|  |  |  | @ Cl=0.1, Cd= | 0.0054036
|  |  |  | @ Cl=0.4, Cd= | 0.0054349
|  |  |  | @ Cl=0.6, Cd= | 0.0055141
alpha (deg) | Cl | Cd | Cm | Cl/Cd
-8 | -0.3912 | 0.01074 | -0.1147 | -36.4246
-7.5 | -0.3385 | 0.00865 | -0.1131 | -39.1329
-6.5 | -0.2241 | 0.00661 | -0.1104 | -33.9032
-6 | -0.1649 | 0.0062 | -0.1094 | -26.5968
-5.5 | -0.1056 | 0.00594 | -0.1086 | -17.7778
-5 | -0.0467 | 0.00576 | -0.1079 | -8.1076
-4.5 | 0.0118 | 0.00559 | -0.1072 | 2.1109
-4 | 0.0695 | 0.00543 | -0.1064 | 12.7993
-3 | 0.1849 | 0.00533 | -0.1052 | 34.6904
-2.5 | 0.2415 | 0.00541 | -0.1046 | 44.6396
-2 | 0.2993 | 0.00538 | -0.1042 | 55.632
-1.5 | 0.3567 | 0.00542 | -0.1038 | 65.8118
-1 | 0.4147 | 0.00544 | -0.1036 | 76.2316
-0.5 | 0.4727 | 0.00542 | -0.1034 | 87.214
0 | 0.5306 | 0.00545 | -0.1032 | 97.3578
0.5 | 0.5883 | 0.00551 | -0.103 | 106.7695
1 | 0.646 | 0.00553 | -0.1029 | 116.8174
1.5 | 0.7029 | 0.00552 | -0.1026 | 127.337
2 | 0.7592 | 0.00566 | -0.1022 | 134.1343
3 | 0.8664 | 0.00649 | -0.1005 | 133.4977
4 | 0.9741 | 0.0069 | -0.099 | 141.1739
4.5 | 1.0287 | 0.00693 | -0.0983 | 148.4416
5 | 1.0892 | 0.00688 | -0.0994 | 158.314
5.5 | 1.1424 | 0.00722 | -0.0982 | 158.2271
6 | 1.1956 | 0.00756 | -0.0971 | 158.1481
6.5 | 1.2488 | 0.00792 | -0.0959 | 157.6768
7 | 1.302 | 0.00828 | -0.0947 | 157.2464
7.5 | 1.3547 | 0.00868 | -0.0934 | 156.0714
8 | 1.4066 | 0.00915 | -0.092 | 153.7268
8.5 | 1.4587 | 0.00958 | -0.0905 | 152.2651
9 | 1.5096 | 0.01009 | -0.0888 | 149.6135
9.5 | 1.5588 | 0.0107 | -0.0867 | 145.6822
10.5 | 1.6533 | 0.01204 | -0.0819 | 137.3173
11 | 1.6983 | 0.01275 | -0.079 | 133.2
11.5 | 1.7402 | 0.01355 | -0.0756 | 128.428
12 | 1.7728 | 0.01447 | -0.0705 | 122.5155
12.5 | 1.7939 | 0.01557 | -0.0635 | 115.2152
13 | 1.8135 | 0.01712 | -0.0571 | 105.9287
13.5 | 1.8415 | 0.01922 | -0.0536 | 95.8117
14 | 1.8518 | 0.02238 | -0.0488 | 82.7435
14.5 | 1.8492 | 0.02695 | -0.0445 | 68.616
15 | 1.8316 | 0.03343 | -0.0413 | 54.7891
15.5 | 1.8053 | 0.04152 | -0.0396 | 43.4803
16 | 1.764 | 0.05207 | -0.0397 | 33.8775
16.5 | 1.7642 | 0.0585 | -0.0401 | 30.1573
17 | 1.7216 | 0.07015 | -0.0419 | 24.5417
17.5 | 1.6905 | 0.08036 | -0.0433 | 21.0366
18 | 1.6368 | 0.09247 | -0.0443 | 17.7009
18.5 | 1.5813 | 0.10943 | -0.0523 | 14.4503
19 | 1.5828 | 0.11791 | -0.0564 | 13.4238

## 135. Re 16M Mach 0.50 (1)
BIGFOIL.COM POLAR EXPORT
goe428
GOE 428 |  |  |  | Cl Max: | 1.619 | at alpha= | 7.5 | deg
JavaFoil+Calcfoil stall+Eppler ext transition |  |  |  | L/D Max: | 181.608 | at alpha= | 1 | deg
Re: | 16000000 |  |  | Cd Min: | 0.00405 | at alpha= | -5 | deg
Mach: | 0.5 |  |  | Cl=0 at alpha= | -5.5122 | deg
|  |  |  | @ Cl=0.1, Cd= | 0.0043385
|  |  |  | @ Cl=0.4, Cd= | 0.0050884
|  |  |  | @ Cl=0.6, Cd= | 0.0053435
alpha (deg) | Cl | Cd | Cm | Cl/Cd
-20 | -0.666 | 0.14246 | -0.036 | -4.672
-19.5 | -0.645 | 0.13464 | -0.037 | -4.791
-19 | -0.623 | 0.13612 | -0.037 | -4.574
-18.5 | -0.602 | 0.125 | -0.039 | -4.817
-18 | -0.58 | 0.12062 | -0.039 | -4.811
-17.5 | -0.557 | 0.12177 | -0.039 | -4.573
-17 | -0.535 | 0.1181 | -0.039 | -4.527
-16.5 | -0.514 | 0.10881 | -0.04 | -4.719
-16 | -0.491 | 0.1059 | -0.04 | -4.634
-15.5 | -0.468 | 0.1022 | -0.04 | -4.579
-15 | -0.446 | 0.10217 | -0.041 | -4.363
-14.5 | -0.424 | 0.09358 | -0.042 | -4.527
-14 | -0.401 | 0.09006 | -0.043 | -4.456
-13.5 | -0.379 | 0.09214 | -0.044 | -4.112
-13 | -0.356 | 0.0859 | -0.044 | -4.147
-12.5 | -0.334 | 0.07827 | -0.046 | -4.263
-12 | -0.312 | 0.07182 | -0.048 | -4.338
-11.5 | -0.289 | 0.06576 | -0.051 | -4.399
-11 | -0.266 | 0.06059 | -0.053 | -4.397
-10.5 | -0.243 | 0.05656 | -0.055 | -4.304
-10 | -0.22 | 0.05167 | -0.058 | -4.265
-9.5 | -0.198 | 0.04554 | -0.062 | -4.346
-9 | -0.174 | 0.0421 | -0.064 | -4.132
-8.5 | -0.152 | 0.03429 | -0.071 | -4.439
-8 | -0.121 | 0.05762 | -0.045 | -2.104
-7.5 | -0.097 | 0.05025 | -0.046 | -1.934
-7 | -0.073 | 0.04595 | -0.047 | -1.588
-6.5 | -0.049 | 0.04289 | -0.048 | -1.133
-6 | -0.04 | 0.03869 | -0.053 | -1.046
-5.5 | 0.001 | 0.00565 | -0.103 | 0.247
-5 | 0.06 | 0.00405 | -0.106 | 14.798
-4.5 | 0.121 | 0.00449 | -0.108 | 27.078
-4 | 0.183 | 0.00442 | -0.109 | 41.488
-3.5 | 0.246 | 0.00455 | -0.111 | 54.106
-3 | 0.31 | 0.00466 | -0.112 | 66.434
-2.5 | 0.374 | 0.00519 | -0.113 | 72.043
-2 | 0.438 | 0.00494 | -0.115 | 88.713
-1.5 | 0.503 | 0.00533 | -0.116 | 94.362
-1 | 0.568 | 0.00512 | -0.118 | 110.919
-0.5 | 0.631 | 0.00556 | -0.119 | 113.511
0 | 0.701 | 0.0045 | -0.121 | 155.646
0.5 | 0.766 | 0.00448 | -0.122 | 170.877
1 | 0.831 | 0.00457 | -0.123 | 181.608
1.5 | 0.896 | 0.00573 | -0.125 | 156.185
2 | 0.961 | 0.0059 | -0.126 | 162.967
2.5 | 1.026 | 0.00611 | -0.127 | 167.963
3 | 1.091 | 0.00787 | -0.129 | 138.661
3.5 | 1.157 | 0.00681 | -0.13 | 169.976
4 | 1.222 | 0.00681 | -0.131 | 179.347
4.5 | 1.286 | 0.00734 | -0.132 | 175.067
5 | 1.349 | 0.00778 | -0.134 | 173.327
5.5 | 1.411 | 0.0083 | -0.135 | 169.931
6 | 1.469 | 0.00875 | -0.136 | 167.923
6.5 | 1.524 | 0.0093 | -0.137 | 163.868
7 | 1.576 | 0.00981 | -0.138 | 160.648
7.5 | 1.619 | 0.01047 | -0.139 | 154.684
8 | 1.615 | 0.01159 | -0.14 | 139.379
8.5 | 1.539 | 0.01355 | -0.141 | 113.535
9 | 0.767 | 0.0621 | -0.067 | 12.345
9.5 | 0.944 | 0.02528 | -0.136 | 37.35
10 | 0.976 | 0.02695 | -0.137 | 36.225
10.5 | 0.961 | 0.04028 | -0.129 | 23.85
11 | 1.049 | 0.02652 | -0.14 | 39.558
11.5 | 1.068 | 0.03121 | -0.139 | 34.212
12 | 1.079 | 0.03867 | -0.136 | 27.912
12.5 | 1.097 | 0.04524 | -0.134 | 24.249

## 136. Re 16M Mach 0.50 (2)
BIGFOIL.COM POLAR EXPORT
goe428
GOE 428 |  |  |  | Cl Max: | 1.5821 | at alpha= | 8 | deg
XFOIL ncrit=9 |  |  |  | L/D Max: | 160.706 | at alpha= | 5.5 | deg
Re: | 16000000 |  |  | Cd Min: | 0.10067 | at alpha= | 13 | deg
Mach: | 0.5 |  |  | Cl=0 at alpha= | -99 | deg
|  |  |  | @ Cl=0.1, Cd= | 0.00559
|  |  |  | @ Cl=0.4, Cd= | 0.00559
|  |  |  | @ Cl=0.6, Cd= | 0.0055904
alpha (deg) | Cl | Cd | Cm | Cl/Cd
0 | 0.5994 | 0.00559 | -0.1145 | 107.2272
0.5 | 0.6658 | 0.00563 | -0.1141 | 118.2593
1.5 | 0.7965 | 0.00576 | -0.113 | 138.2812
2 | 0.8536 | 0.00637 | -0.1111 | 134.0031
2.5 | 0.9119 | 0.007 | -0.1092 | 130.2714
3 | 0.9763 | 0.00722 | -0.1083 | 135.2216
3.5 | 1.0415 | 0.00739 | -0.1073 | 140.9337
4 | 1.105 | 0.00749 | -0.106 | 147.53
4.5 | 1.1689 | 0.0075 | -0.1045 | 155.8533
5.5 | 1.2969 | 0.00807 | -0.1013 | 160.7063
6 | 1.3594 | 0.00851 | -0.0985 | 159.7415
6.5 | 1.4216 | 0.00901 | -0.0954 | 157.7802
7 | 1.4829 | 0.00959 | -0.0917 | 154.6298
7.5 | 1.5402 | 0.01037 | -0.0869 | 148.5246
8 | 1.5821 | 0.0118 | -0.0794 | 134.0763
8.5 | 1.5813 | 0.01461 | -0.0663 | 108.2341
9 | 1.5585 | 0.01969 | -0.0554 | 79.1519
9.5 | 1.5338 | 0.02656 | -0.049 | 57.7485
10 | 1.5088 | 0.03445 | -0.0449 | 43.7968
10.5 | 1.4814 | 0.04325 | -0.0426 | 34.252
11 | 1.4511 | 0.05304 | -0.0425 | 27.3586
11.5 | 1.4143 | 0.06425 | -0.0442 | 22.0125
12 | 1.3754 | 0.07619 | -0.047 | 18.0522
12.5 | 1.3333 | 0.08768 | -0.0487 | 15.2064
13 | 1.2964 | 0.10067 | -0.0534 | 12.8777

## 137. Re 18M Mach 0.00 (1)
BIGFOIL.COM POLAR EXPORT
goe428
GOE 428 |  |  |  | Cl Max: | 1.6 | at alpha= | 10.5 | deg
JavaFoil+Calcfoil stall+Eppler ext transition |  |  |  | L/D Max: | 188.412 | at alpha= | 6.5 | deg
Re: | 18000000 |  |  | Cd Min: | 0.00383 | at alpha= | -4 | deg
Mach: | 0 |  |  | Cl=0 at alpha= | -5.51 | deg
|  |  |  | @ Cl=0.1, Cd= | 0.0042632
|  |  |  | @ Cl=0.4, Cd= | 0.0047971
|  |  |  | @ Cl=0.6, Cd= | 0.0042473
alpha (deg) | Cl | Cd | Cm | Cl/Cd
-17.5 | -0.253 | 0.12681 | -0.03 | -1.999
-17 | -0.263 | 0.12108 | -0.03 | -2.175
-16.5 | -0.273 | 0.11504 | -0.031 | -2.373
-16 | -0.282 | 0.11042 | -0.032 | -2.557
-15.5 | -0.291 | 0.10636 | -0.032 | -2.737
-15 | -0.299 | 0.1014 | -0.032 | -2.952
-14.5 | -0.307 | 0.09653 | -0.033 | -3.177
-14 | -0.313 | 0.09217 | -0.033 | -3.394
-13.5 | -0.317 | 0.08785 | -0.033 | -3.612
-13 | -0.32 | 0.08383 | -0.034 | -3.819
-12.5 | -0.321 | 0.07879 | -0.035 | -4.074
-12 | -0.319 | 0.07461 | -0.036 | -4.28
-11.5 | -0.315 | 0.06948 | -0.038 | -4.532
-11 | -0.308 | 0.06457 | -0.04 | -4.764
-10.5 | -0.296 | 0.06047 | -0.041 | -4.903
-10 | -0.282 | 0.05678 | -0.043 | -4.965
-9.5 | -0.264 | 0.05321 | -0.044 | -4.953
-9 | -0.243 | 0.04793 | -0.049 | -5.063
-8.5 | -0.218 | 0.04241 | -0.053 | -5.145
-8 | -0.19 | 0.03676 | -0.058 | -5.177
-7.5 | -0.187 | 0.00535 | -0.085 | -34.978
-7 | -0.144 | 0.00464 | -0.087 | -31.079
-6.5 | -0.098 | 0.00414 | -0.088 | -23.707
-6 | -0.049 | 0.00442 | -0.089 | -11.181
-5.5 | 0.001 | 0.00431 | -0.091 | 0.302
-5 | 0.054 | 0.00435 | -0.092 | 12.329
-4.5 | 0.107 | 0.00425 | -0.093 | 25.187
-4 | 0.161 | 0.00383 | -0.095 | 42.013
-3.5 | 0.215 | 0.004 | -0.096 | 53.793
-3 | 0.27 | 0.00401 | -0.097 | 67.328
-2.5 | 0.325 | 0.00498 | -0.098 | 65.313
-2 | 0.381 | 0.00469 | -0.1 | 81.105
-1.5 | 0.436 | 0.005 | -0.101 | 87.163
-1 | 0.492 | 0.00484 | -0.102 | 101.609
-0.5 | 0.548 | 0.00423 | -0.103 | 129.396
0 | 0.608 | 0.00425 | -0.105 | 142.861
0.5 | 0.664 | 0.00495 | -0.106 | 134.131
1 | 0.72 | 0.00434 | -0.107 | 166.076
1.5 | 0.777 | 0.00437 | -0.108 | 177.66
2 | 0.834 | 0.00529 | -0.109 | 157.639
2.5 | 0.891 | 0.00544 | -0.11 | 163.633
3 | 0.948 | 0.00562 | -0.111 | 168.784
3.5 | 1.005 | 0.00591 | -0.113 | 169.943
4 | 1.062 | 0.00581 | -0.114 | 182.615
4.5 | 1.118 | 0.00602 | -0.115 | 185.637
5 | 1.175 | 0.00657 | -0.116 | 178.941
5.5 | 1.231 | 0.00663 | -0.117 | 185.801
6 | 1.286 | 0.00687 | -0.118 | 187.151
6.5 | 1.34 | 0.00711 | -0.119 | 188.412
7 | 1.393 | 0.0074 | -0.12 | 188.258
7.5 | 1.445 | 0.00772 | -0.121 | 187.192
8 | 1.487 | 0.0081 | -0.121 | 183.492
8.5 | 1.523 | 0.01044 | -0.122 | 145.919
9 | 1.554 | 0.01112 | -0.123 | 139.685
9.5 | 1.577 | 0.0119 | -0.124 | 132.49
10 | 1.592 | 0.01267 | -0.125 | 125.681
10.5 | 1.6 | 0.01342 | -0.126 | 119.212
11 | 1.598 | 0.01427 | -0.127 | 111.963
11.5 | 1.588 | 0.01488 | -0.128 | 106.701
12 | 1.57 | 0.01614 | -0.128 | 97.28
12.5 | 1.543 | 0.01711 | -0.129 | 90.206
13 | 1.51 | 0.0182 | -0.13 | 82.93
13.5 | 1.47 | 0.01927 | -0.131 | 76.26
14 | 1.424 | 0.02004 | -0.131 | 71.071
14.5 | 1.374 | 0.02212 | -0.132 | 62.108
15 | 1.321 | 0.02279 | -0.133 | 57.95
15.5 | 1.224 | 0.02644 | -0.129 | 46.311

## 138. Re 18M Mach 0.00 (2)
BIGFOIL.COM POLAR EXPORT
goe428
GOE 428 |  |  |  | Cl Max: | 1.9963 | at alpha= | 18 | deg
XFOIL ncrit=9 |  |  |  | L/D Max: | 160.828 | at alpha= | 6.5 | deg
Re: | 18000000 |  |  | Cd Min: | 0.05823 | at alpha= | 20 | deg
Mach: | 0 |  |  | Cl=0 at alpha= | -4.6373 | deg
|  |  |  | @ Cl=0.1, Cd= | 0.0052792
|  |  |  | @ Cl=0.4, Cd= | 0.0053296
|  |  |  | @ Cl=0.6, Cd= | 0.0054187
alpha (deg) | Cl | Cd | Cm | Cl/Cd
-15 | -1.0808 | 0.0221 | -0.1085 | -48.905
-14.5 | -1.0393 | 0.01892 | -0.1092 | -54.9313
-14 | -0.9849 | 0.01686 | -0.1111 | -58.4164
-13.5 | -0.9259 | 0.01493 | -0.1137 | -62.0161
-13 | -0.8759 | 0.01348 | -0.1136 | -64.9777
-12.5 | -0.8286 | 0.01233 | -0.1126 | -67.2019
-12 | -0.7816 | 0.0115 | -0.1113 | -67.9652
-11.5 | -0.7358 | 0.01076 | -0.1096 | -68.3829
-11 | -0.6858 | 0.00995 | -0.1087 | -68.9246
-10.5 | -0.6342 | 0.00928 | -0.108 | -68.3405
-10 | -0.5823 | 0.00873 | -0.1073 | -66.701
-9.5 | -0.5306 | 0.00822 | -0.1064 | -64.5499
-9 | -0.4784 | 0.00784 | -0.1057 | -61.0204
-8.5 | -0.4248 | 0.00744 | -0.1052 | -57.0968
-8 | -0.3705 | 0.00704 | -0.1047 | -52.6278
-7.5 | -0.3163 | 0.00654 | -0.1043 | -48.3639
-7 | -0.2615 | 0.00622 | -0.1039 | -42.0418
-6.5 | -0.2062 | 0.00599 | -0.1036 | -34.424
-6 | -0.1507 | 0.0058 | -0.1034 | -25.9828
-5.5 | -0.0952 | 0.00563 | -0.1031 | -16.9094
-5 | -0.0399 | 0.00552 | -0.1028 | -7.2283
-4.5 | 0.0151 | 0.00534 | -0.1024 | 2.8277
-4 | 0.0702 | 0.00529 | -0.1021 | 13.2703
-3.5 | 0.1253 | 0.00527 | -0.1018 | 23.7761
-3 | 0.1802 | 0.00523 | -0.1015 | 34.4551
-2.5 | 0.2346 | 0.00528 | -0.101 | 44.4318
-2 | 0.2899 | 0.00529 | -0.1008 | 54.8015
-1.5 | 0.3453 | 0.00531 | -0.1006 | 65.0282
-1 | 0.4011 | 0.00533 | -0.1005 | 75.2533
-0.5 | 0.4567 | 0.00533 | -0.1003 | 85.6848
0 | 0.5125 | 0.00535 | -0.1002 | 95.7944
0.5 | 0.5682 | 0.00539 | -0.1001 | 105.4174
1 | 0.6235 | 0.00544 | -0.1 | 114.614
1.5 | 0.6781 | 0.00544 | -0.0997 | 124.6507
2 | 0.7328 | 0.00553 | -0.0995 | 132.5136
2.5 | 0.7838 | 0.006 | -0.0987 | 130.6333
3 | 0.8362 | 0.00633 | -0.0981 | 132.1011
3.5 | 0.8869 | 0.00664 | -0.0972 | 133.5693
4 | 0.9405 | 0.0067 | -0.097 | 140.3731
5 | 1.0421 | 0.00716 | -0.0954 | 145.5447
5.5 | 1.1031 | 0.00689 | -0.0972 | 160.1016
6 | 1.1538 | 0.0072 | -0.0964 | 160.25
6.5 | 1.2046 | 0.00749 | -0.0956 | 160.8278
7 | 1.2549 | 0.00783 | -0.0948 | 160.2682
7.5 | 1.3053 | 0.00815 | -0.094 | 160.1595
8 | 1.3546 | 0.00857 | -0.0931 | 158.063
8.5 | 1.4042 | 0.00894 | -0.0923 | 157.0694
9 | 1.4533 | 0.00932 | -0.0914 | 155.9335
9.5 | 1.5016 | 0.00975 | -0.0904 | 154.0103
10 | 1.5474 | 0.01035 | -0.089 | 149.5072
10.5 | 1.5939 | 0.01083 | -0.0878 | 147.1745
11 | 1.6394 | 0.01134 | -0.0865 | 144.5679
11.5 | 1.6837 | 0.01189 | -0.085 | 141.6064
12 | 1.7265 | 0.01248 | -0.0834 | 138.3413
12.5 | 1.7675 | 0.0131 | -0.0814 | 134.9237
13 | 1.806 | 0.01379 | -0.079 | 130.9645
13.5 | 1.8412 | 0.01453 | -0.0761 | 126.7171
14 | 1.8622 | 0.01535 | -0.0704 | 121.316
15 | 1.8983 | 0.01784 | -0.0597 | 106.407
15.5 | 1.9294 | 0.01935 | -0.058 | 99.7106
16 | 1.9516 | 0.02128 | -0.0553 | 91.7105
16.5 | 1.9717 | 0.02333 | -0.0527 | 84.5135
17 | 1.984 | 0.02616 | -0.05 | 75.841
17.5 | 1.9942 | 0.0294 | -0.0478 | 67.8299
18 | 1.9963 | 0.03357 | -0.0458 | 59.4668
18.5 | 1.9907 | 0.03884 | -0.0442 | 51.2539
19 | 1.992 | 0.04375 | -0.0435 | 45.5314
19.5 | 1.9788 | 0.05058 | -0.0433 | 39.1222
20 | 1.9618 | 0.05823 | -0.0437 | 33.6905

## 139. Re 18M Mach 0.10 (1)
BIGFOIL.COM POLAR EXPORT
goe428
GOE 428 |  |  |  | Cl Max: | 1.597 | at alpha= | 10.5 | deg
JavaFoil+Calcfoil stall+Eppler ext transition |  |  |  | L/D Max: | 188.609 | at alpha= | 6.5 | deg
Re: | 18000000 |  |  | Cd Min: | 0.00384 | at alpha= | -4 | deg
Mach: | 0.1 |  |  | Cl=0 at alpha= | -5.5098 | deg
|  |  |  | @ Cl=0.1, Cd= | 0.0042715
|  |  |  | @ Cl=0.4, Cd= | 0.0048096
|  |  |  | @ Cl=0.6, Cd= | 0.0042482
alpha (deg) | Cl | Cd | Cm | Cl/Cd
-17 | -0.231 | 0.12195 | -0.03 | -1.895
-16.5 | -0.242 | 0.11609 | -0.031 | -2.088
-16 | -0.254 | 0.11148 | -0.032 | -2.275
-15.5 | -0.264 | 0.10676 | -0.032 | -2.475
-15 | -0.275 | 0.1029 | -0.032 | -2.669
-14.5 | -0.284 | 0.09787 | -0.033 | -2.904
-14 | -0.292 | 0.09211 | -0.033 | -3.176
-13.5 | -0.299 | 0.08857 | -0.034 | -3.38
-13 | -0.304 | 0.08407 | -0.034 | -3.621
-12.5 | -0.307 | 0.07997 | -0.035 | -3.845
-12 | -0.308 | 0.07516 | -0.036 | -4.097
-11.5 | -0.306 | 0.06989 | -0.038 | -4.374
-11 | -0.3 | 0.06524 | -0.04 | -4.601
-10.5 | -0.291 | 0.06127 | -0.041 | -4.748
-10 | -0.278 | 0.05737 | -0.043 | -4.843
-9.5 | -0.261 | 0.05374 | -0.044 | -4.852
-9 | -0.24 | 0.04942 | -0.047 | -4.862
-8.5 | -0.217 | 0.04339 | -0.052 | -4.996
-8 | -0.19 | 0.03766 | -0.057 | -5.033
-7.5 | -0.185 | 0.00596 | -0.085 | -31.131
-7 | -0.144 | 0.00519 | -0.087 | -27.828
-6.5 | -0.098 | 0.00447 | -0.088 | -22.003
-6 | -0.05 | 0.00436 | -0.09 | -11.389
-5.5 | 0.001 | 0.00434 | -0.091 | 0.302
-5 | 0.054 | 0.00428 | -0.092 | 12.598
-4.5 | 0.108 | 0.00427 | -0.094 | 25.199
-4 | 0.162 | 0.00384 | -0.095 | 42.078
-3.5 | 0.216 | 0.00394 | -0.096 | 54.872
-3 | 0.271 | 0.00402 | -0.098 | 67.502
-2.5 | 0.327 | 0.00491 | -0.099 | 66.511
-2 | 0.382 | 0.00471 | -0.1 | 81.271
-1.5 | 0.438 | 0.00502 | -0.101 | 87.254
-1 | 0.495 | 0.0048 | -0.103 | 103.11
-0.5 | 0.551 | 0.00424 | -0.104 | 129.885
0 | 0.611 | 0.00425 | -0.105 | 143.539
0.5 | 0.667 | 0.00496 | -0.106 | 134.422
1 | 0.724 | 0.00429 | -0.107 | 168.786
1.5 | 0.781 | 0.00443 | -0.109 | 176.181
2 | 0.838 | 0.0053 | -0.11 | 157.982
2.5 | 0.895 | 0.0054 | -0.111 | 165.636
3 | 0.952 | 0.00562 | -0.112 | 169.378
3.5 | 1.01 | 0.00592 | -0.113 | 170.629
4 | 1.067 | 0.00582 | -0.114 | 183.355
4.5 | 1.124 | 0.00602 | -0.115 | 186.769
5 | 1.181 | 0.00658 | -0.116 | 179.325
5.5 | 1.237 | 0.00663 | -0.117 | 186.548
6 | 1.292 | 0.00695 | -0.118 | 185.955
6.5 | 1.346 | 0.00714 | -0.119 | 188.609
7 | 1.4 | 0.00743 | -0.12 | 188.38
7.5 | 1.451 | 0.00775 | -0.121 | 187.145
8 | 1.493 | 0.00814 | -0.122 | 183.308
8.5 | 1.529 | 0.01051 | -0.123 | 145.402
9 | 1.558 | 0.01126 | -0.124 | 138.418
9.5 | 1.58 | 0.01206 | -0.125 | 130.997
10 | 1.593 | 0.01283 | -0.126 | 124.144
10.5 | 1.597 | 0.0135 | -0.127 | 118.323
11 | 1.593 | 0.01431 | -0.127 | 111.284
11.5 | 1.578 | 0.01515 | -0.128 | 104.153
12 | 1.555 | 0.01649 | -0.129 | 94.304
12.5 | 1.523 | 0.0173 | -0.13 | 87.998
13 | 1.483 | 0.01854 | -0.131 | 79.998
13.5 | 1.436 | 0.01972 | -0.131 | 72.801
14 | 1.383 | 0.02062 | -0.132 | 67.088
14.5 | 1.326 | 0.0223 | -0.133 | 59.481
15 | 1.231 | 0.02531 | -0.129 | 48.63
15.5 | 1.152 | 0.02921 | -0.128 | 39.451

## 140. Re 18M Mach 0.10 (2)
BIGFOIL.COM POLAR EXPORT
goe428
GOE 428 |  |  |  | Cl Max: | 1.9818 | at alpha= | 17.5 | deg
XFOIL ncrit=9 |  |  |  | L/D Max: | 160.703 | at alpha= | 6.5 | deg
Re: | 18000000 |  |  | Cd Min: | 0.06759 | at alpha= | 20 | deg
Mach: | 0.1 |  |  | Cl=0 at alpha= | -4.6306 | deg
|  |  |  | @ Cl=0.1, Cd= | 0.0052892
|  |  |  | @ Cl=0.4, Cd= | 0.0053294
|  |  |  | @ Cl=0.6, Cd= | 0.0054157
alpha (deg) | Cl | Cd | Cm | Cl/Cd
-13.5 | -0.9236 | 0.02237 | -0.1132 | -41.2874
-13 | -0.8738 | 0.01696 | -0.1174 | -51.5212
-12.5 | -0.8303 | 0.01473 | -0.1163 | -56.368
-12 | -0.7851 | 0.0134 | -0.1146 | -58.5896
-11.5 | -0.7415 | 0.01215 | -0.1125 | -61.0288
-11 | -0.6925 | 0.01093 | -0.1113 | -63.3577
-10.5 | -0.641 | 0.01003 | -0.1103 | -63.9083
-10 | -0.5887 | 0.00931 | -0.1094 | -63.2331
-9.5 | -0.5368 | 0.00863 | -0.1083 | -62.2016
-9 | -0.4842 | 0.00814 | -0.1073 | -59.484
-8.5 | -0.43 | 0.00767 | -0.1066 | -56.0626
-8 | -0.3751 | 0.0072 | -0.1061 | -52.0972
-7.5 | -0.3197 | 0.0068 | -0.1055 | -47.0147
-7 | -0.2648 | 0.0063 | -0.105 | -42.0317
-6.5 | -0.209 | 0.00604 | -0.1046 | -34.6026
-6 | -0.1528 | 0.00584 | -0.1042 | -26.1644
-5.5 | -0.0967 | 0.00566 | -0.1039 | -17.0848
-5 | -0.041 | 0.00554 | -0.1035 | -7.4007
-4.5 | 0.0145 | 0.00537 | -0.1031 | 2.7002
-4 | 0.07 | 0.0053 | -0.1027 | 13.2075
-3.5 | 0.1255 | 0.00528 | -0.1024 | 23.7689
-3 | 0.1809 | 0.00524 | -0.102 | 34.5229
-2.5 | 0.2357 | 0.00529 | -0.1016 | 44.5558
-2 | 0.2913 | 0.0053 | -0.1013 | 54.9623
-1.5 | 0.3471 | 0.00532 | -0.1011 | 65.2444
-1 | 0.4033 | 0.00533 | -0.1009 | 75.666
-0.5 | 0.4592 | 0.00533 | -0.1008 | 86.1538
0 | 0.5153 | 0.00535 | -0.1007 | 96.3178
0.5 | 0.5714 | 0.00539 | -0.1006 | 106.0111
1 | 0.627 | 0.00544 | -0.1004 | 115.2574
1.5 | 0.682 | 0.00544 | -0.1002 | 125.3676
2 | 0.7369 | 0.00554 | -0.0999 | 133.0144
3 | 0.8409 | 0.00635 | -0.0985 | 132.4252
3.5 | 0.8919 | 0.00665 | -0.0976 | 134.1203
4 | 0.9459 | 0.00672 | -0.0973 | 140.7589
4.5 | 0.9988 | 0.00675 | -0.0969 | 147.9704
5 | 1.048 | 0.00719 | -0.0957 | 145.758
6.5 | 1.2117 | 0.00754 | -0.0957 | 160.7029
7 | 1.2625 | 0.00787 | -0.0948 | 160.4193
7.5 | 1.3133 | 0.00821 | -0.094 | 159.9635
9 | 1.4625 | 0.0094 | -0.0912 | 155.5851
9.5 | 1.511 | 0.00985 | -0.09 | 153.401
10 | 1.5571 | 0.01046 | -0.0885 | 148.8623
10.5 | 1.6039 | 0.01096 | -0.0872 | 146.3412
11 | 1.6497 | 0.0115 | -0.0857 | 143.4522
11.5 | 1.6941 | 0.01207 | -0.084 | 140.3563
12 | 1.7368 | 0.01268 | -0.082 | 136.9716
12.5 | 1.7773 | 0.01336 | -0.0797 | 133.0314
13 | 1.8138 | 0.01415 | -0.0768 | 128.1837
13.5 | 1.8417 | 0.01494 | -0.0721 | 123.2731
14 | 1.8584 | 0.01604 | -0.0657 | 115.8603
14.5 | 1.8788 | 0.01726 | -0.0606 | 108.8528
15 | 1.9077 | 0.0188 | -0.058 | 101.4734
15.5 | 1.9335 | 0.02058 | -0.0554 | 93.9504
16 | 1.9499 | 0.02296 | -0.0521 | 84.926
16.5 | 1.9682 | 0.02538 | -0.0497 | 77.5493
17 | 1.9758 | 0.02888 | -0.0471 | 68.4141
17.5 | 1.9818 | 0.03277 | -0.045 | 60.476
18 | 1.9778 | 0.03796 | -0.0434 | 52.1022
18.5 | 1.9633 | 0.0447 | -0.0424 | 43.9217
19 | 1.963 | 0.05018 | -0.0423 | 39.1192
19.5 | 1.9413 | 0.05854 | -0.0428 | 33.1619
20 | 1.9149 | 0.06759 | -0.0437 | 28.3311

## 141. Re 18M Mach 0.25 (1)
BIGFOIL.COM POLAR EXPORT
goe428
GOE 428 |  |  |  | Cl Max: | 1.588 | at alpha= | 9.5 | deg
JavaFoil+Calcfoil stall+Eppler ext transition |  |  |  | L/D Max: | 189.192 | at alpha= | 4.5 | deg
Re: | 18000000 |  |  | Cd Min: | 0.00378 | at alpha= | -4 | deg
Mach: | 0.25 |  |  | Cl=0 at alpha= | -5.5098 | deg
|  |  |  | @ Cl=0.1, Cd= | 0.0042755
|  |  |  | @ Cl=0.4, Cd= | 0.0050361
|  |  |  | @ Cl=0.6, Cd= | 0.0049711
alpha (deg) | Cl | Cd | Cm | Cl/Cd
-15.5 | -0.05 | 0.10808 | -0.033 | -0.459
-15 | -0.047 | 0.10231 | -0.034 | -0.462
-14.5 | -0.045 | 0.09712 | -0.035 | -0.463
-14 | -0.064 | 0.09194 | -0.036 | -0.695
-13.5 | -0.122 | 0.08771 | -0.036 | -1.392
-13 | -0.156 | 0.08403 | -0.036 | -1.861
-12.5 | -0.184 | 0.08091 | -0.036 | -2.276
-12 | -0.207 | 0.07669 | -0.036 | -2.696
-11.5 | -0.224 | 0.07306 | -0.037 | -3.072
-11 | -0.237 | 0.06915 | -0.037 | -3.42
-10.5 | -0.243 | 0.06552 | -0.038 | -3.705
-10 | -0.243 | 0.06118 | -0.039 | -3.97
-9.5 | -0.237 | 0.05695 | -0.041 | -4.157
-9 | -0.225 | 0.05251 | -0.044 | -4.277
-8.5 | -0.206 | 0.04774 | -0.047 | -4.323
-8 | -0.183 | 0.04366 | -0.051 | -4.185
-7.5 | -0.155 | 0.03762 | -0.057 | -4.117
-7 | -0.142 | 0.00586 | -0.087 | -24.262
-6.5 | -0.1 | 0.00453 | -0.091 | -22.01
-6 | -0.05 | 0.00437 | -0.092 | -11.552
-5.5 | 0.001 | 0.00426 | -0.094 | 0.313
-5 | 0.055 | 0.0043 | -0.095 | 12.827
-4.5 | 0.11 | 0.00427 | -0.096 | 25.807
-4 | 0.166 | 0.00378 | -0.098 | 43.835
-3.5 | 0.222 | 0.00385 | -0.099 | 57.654
-3 | 0.278 | 0.00389 | -0.1 | 71.549
-2.5 | 0.335 | 0.00498 | -0.101 | 67.366
-2 | 0.393 | 0.00503 | -0.103 | 78.093
-1.5 | 0.45 | 0.00508 | -0.104 | 88.612
-1 | 0.508 | 0.00412 | -0.105 | 123.276
-0.5 | 0.565 | 0.00491 | -0.107 | 115.123
0 | 0.628 | 0.00502 | -0.108 | 125.107
0.5 | 0.686 | 0.00498 | -0.109 | 137.675
1 | 0.744 | 0.00427 | -0.11 | 174.397
1.5 | 0.802 | 0.00432 | -0.112 | 185.726
2 | 0.861 | 0.00536 | -0.113 | 160.735
2.5 | 0.92 | 0.00542 | -0.114 | 169.521
3 | 0.978 | 0.00562 | -0.115 | 173.947
3.5 | 1.037 | 0.00595 | -0.116 | 174.305
4 | 1.096 | 0.0059 | -0.117 | 185.818
4.5 | 1.154 | 0.0061 | -0.118 | 189.192
5 | 1.212 | 0.00641 | -0.119 | 189.144
5.5 | 1.27 | 0.0068 | -0.12 | 186.702
6 | 1.326 | 0.00709 | -0.122 | 186.958
6.5 | 1.381 | 0.00731 | -0.123 | 188.943
7 | 1.435 | 0.00767 | -0.124 | 187.111
7.5 | 1.486 | 0.00798 | -0.124 | 186.342
8 | 1.525 | 0.00841 | -0.125 | 181.403
8.5 | 1.557 | 0.00934 | -0.126 | 166.579
9 | 1.578 | 0.01203 | -0.127 | 131.159
9.5 | 1.588 | 0.01303 | -0.128 | 121.916
10 | 1.586 | 0.01398 | -0.129 | 113.376
10.5 | 1.568 | 0.01475 | -0.13 | 106.304
11 | 1.535 | 0.01329 | -0.131 | 115.486
11.5 | 1.486 | 0.01696 | -0.132 | 87.597
12 | 1.421 | 0.01894 | -0.133 | 74.997
12.5 | 1.34 | 0.01949 | -0.133 | 68.736
13 | 1.244 | 0.02134 | -0.134 | 58.306
13.5 | 1.09 | 0.02707 | -0.129 | 40.252
14 | 0.941 | 0.0384 | -0.123 | 24.509
14.5 | 0.725 | 0.10215 | -0.08 | 7.1

## 142. Re 18M Mach 0.25 (2)
BIGFOIL.COM POLAR EXPORT
goe428
GOE 428 |  |  |  | Cl Max: | 1.8585 | at alpha= | 14 | deg
XFOIL ncrit=9 |  |  |  | L/D Max: | 161.456 | at alpha= | 6 | deg
Re: | 18000000 |  |  | Cd Min: | 0.24417 | at alpha= | -20 | deg
Mach: | 0.25 |  |  | Cl=0 at alpha= | -4.5949 | deg
|  |  |  | @ Cl=0.1, Cd= | 0.0053632
|  |  |  | @ Cl=0.4, Cd= | 0.0053474
|  |  |  | @ Cl=0.6, Cd= | 0.0054216
alpha (deg) | Cl | Cd | Cm | Cl/Cd
-20 | -0.6193 | 0.24417 | 0.0313 | -2.5363
-19.5 | -0.4185 | 0.20083 | 0.0112 | -2.0839
-19 | -0.4031 | 0.1952 | 0.0072 | -2.0651
-18.5 | -0.3879 | 0.18951 | 0.0031 | -2.0469
-18 | -0.3725 | 0.18393 | -0.0009 | -2.0252
-17.5 | -0.3574 | 0.17834 | -0.0049 | -2.004
-17 | -0.3424 | 0.17288 | -0.0089 | -1.9806
-16.5 | -0.5019 | 0.19361 | 0.0059 | -2.5923
-16 | -0.4854 | 0.18699 | 0.0027 | -2.5959
-15.5 | -0.4691 | 0.18035 | -0.0004 | -2.6011
-15 | -0.4516 | 0.1747 | -0.0031 | -2.585
-13.5 | -0.3682 | 0.15043 | -0.0245 | -2.4477
-12.5 | -0.2726 | 0.11967 | -0.0613 | -2.2779
-12 | -0.2536 | 0.11522 | -0.0634 | -2.201
-11 | -0.2304 | 0.1021 | -0.0687 | -2.2566
-10.5 | -0.2161 | 0.09686 | -0.0707 | -2.2311
-8.5 | -0.4393 | 0.01385 | -0.1163 | -31.7184
-8 | -0.3956 | 0.00978 | -0.1145 | -40.4499
-7.5 | -0.3405 | 0.00818 | -0.1129 | -41.6259
-7 | -0.2828 | 0.00727 | -0.1116 | -38.8996
-6.5 | -0.2245 | 0.00653 | -0.1104 | -34.3798
-6 | -0.1655 | 0.00608 | -0.1094 | -27.2204
-5.5 | -0.1061 | 0.00584 | -0.1086 | -18.1678
-5 | -0.0474 | 0.00567 | -0.1078 | -8.3598
-4.5 | 0.0111 | 0.00555 | -0.1071 | 2
-4 | 0.069 | 0.00539 | -0.1064 | 12.8015
-3.5 | 0.1269 | 0.00534 | -0.1058 | 23.764
-3 | 0.1845 | 0.0053 | -0.1052 | 34.8113
-2.5 | 0.2415 | 0.00535 | -0.1046 | 45.1402
-2 | 0.2993 | 0.00533 | -0.1042 | 56.1538
-1.5 | 0.3569 | 0.00534 | -0.1039 | 66.8352
-1 | 0.4151 | 0.00535 | -0.1037 | 77.5888
-0.5 | 0.4729 | 0.00535 | -0.1035 | 88.3925
0 | 0.5309 | 0.00538 | -0.1033 | 98.6803
0.5 | 0.5889 | 0.00541 | -0.1032 | 108.854
1 | 0.6464 | 0.00547 | -0.103 | 118.1718
1.5 | 0.7031 | 0.00547 | -0.1027 | 128.5375
2 | 0.7591 | 0.00565 | -0.1022 | 134.354
2.5 | 0.8117 | 0.00615 | -0.1012 | 131.9837
3 | 0.8641 | 0.00668 | -0.1001 | 129.3563
3.5 | 0.9196 | 0.00676 | -0.0996 | 136.0355
4 | 0.9755 | 0.00685 | -0.0992 | 142.4088
4.5 | 1.0305 | 0.00687 | -0.0986 | 150
5 | 1.0807 | 0.00734 | -0.0971 | 147.2343
5.5 | 1.1447 | 0.00709 | -0.0987 | 161.4528
6 | 1.198 | 0.00742 | -0.0975 | 161.4555
6.5 | 1.251 | 0.00777 | -0.0963 | 161.0039
7 | 1.3043 | 0.00812 | -0.0952 | 160.6281
7.5 | 1.3568 | 0.00853 | -0.0938 | 159.0621
8 | 1.4092 | 0.00896 | -0.0924 | 157.2768
8.5 | 1.4614 | 0.00939 | -0.091 | 155.6337
9 | 1.5123 | 0.0099 | -0.0893 | 152.7576
9.5 | 1.5616 | 0.01051 | -0.0872 | 148.5823
10.5 | 1.6579 | 0.01175 | -0.0826 | 141.0979
11 | 1.7037 | 0.01244 | -0.0799 | 136.9534
11.5 | 1.7463 | 0.01323 | -0.0766 | 131.9955
12 | 1.7821 | 0.01417 | -0.0721 | 125.7657
12.5 | 1.8018 | 0.01525 | -0.0647 | 118.1508
13 | 1.8215 | 0.01679 | -0.0582 | 108.4872
13.5 | 1.8499 | 0.01896 | -0.0547 | 97.5686
14 | 1.8585 | 0.02208 | -0.0495 | 84.1712
14.5 | 1.8564 | 0.02651 | -0.0451 | 70.0264
15 | 1.8408 | 0.03274 | -0.0417 | 56.2248
15.5 | 1.831 | 0.0391 | -0.04 | 46.8286
16 | 1.792 | 0.04917 | -0.0396 | 36.445
16.5 | 1.7924 | 0.05545 | -0.0398 | 32.3246
17 | 1.7511 | 0.06687 | -0.0414 | 26.1866
17.5 | 1.7208 | 0.0773 | -0.0433 | 22.2613
18 | 1.6651 | 0.08868 | -0.0429 | 18.7765
18.5 | 1.6074 | 0.10501 | -0.0497 | 15.3071
19 | 1.6086 | 0.11347 | -0.0537 | 14.1764

## 143. Re 18M Mach 0.50 (1)
BIGFOIL.COM POLAR EXPORT
goe428
GOE 428 |  |  |  | Cl Max: | 1.619 | at alpha= | 7.5 | deg
JavaFoil+Calcfoil stall+Eppler ext transition |  |  |  | L/D Max: | 185.237 | at alpha= | 1 | deg
Re: | 18000000 |  |  | Cd Min: | 0.00388 | at alpha= | -4 | deg
Mach: | 0.5 |  |  | Cl=0 at alpha= | -5.5122 | deg
|  |  |  | @ Cl=0.1, Cd= | 0.0044207
|  |  |  | @ Cl=0.4, Cd= | 0.0044109
|  |  |  | @ Cl=0.6, Cd= | 0.00512
alpha (deg) | Cl | Cd | Cm | Cl/Cd
-20 | -0.666 | 0.14154 | -0.036 | -4.704
-19.5 | -0.645 | 0.13346 | -0.037 | -4.835
-19 | -0.623 | 0.13453 | -0.037 | -4.629
-18.5 | -0.602 | 0.12505 | -0.039 | -4.818
-18 | -0.581 | 0.11999 | -0.04 | -4.839
-17.5 | -0.557 | 0.12037 | -0.039 | -4.628
-17 | -0.535 | 0.11643 | -0.039 | -4.593
-16.5 | -0.514 | 0.10795 | -0.041 | -4.759
-16 | -0.491 | 0.10489 | -0.041 | -4.682
-15.5 | -0.468 | 0.10193 | -0.04 | -4.592
-15 | -0.446 | 0.10184 | -0.041 | -4.377
-14.5 | -0.424 | 0.09328 | -0.042 | -4.542
-14 | -0.401 | 0.0898 | -0.043 | -4.469
-13.5 | -0.379 | 0.09146 | -0.044 | -4.143
-13 | -0.356 | 0.08534 | -0.044 | -4.175
-12.5 | -0.334 | 0.07768 | -0.046 | -4.296
-12 | -0.312 | 0.07043 | -0.049 | -4.429
-11.5 | -0.29 | 0.06467 | -0.052 | -4.479
-11 | -0.267 | 0.06041 | -0.053 | -4.414
-10.5 | -0.244 | 0.05591 | -0.056 | -4.358
-10 | -0.221 | 0.05116 | -0.058 | -4.311
-9.5 | -0.198 | 0.04515 | -0.062 | -4.386
-9 | -0.174 | 0.04178 | -0.064 | -4.166
-8.5 | -0.153 | 0.03181 | -0.073 | -4.819
-8 | -0.121 | 0.05733 | -0.045 | -2.115
-7.5 | -0.097 | 0.05005 | -0.046 | -1.942
-7 | -0.073 | 0.04545 | -0.047 | -1.605
-6.5 | -0.049 | 0.04206 | -0.049 | -1.155
-6 | -0.04 | 0.03859 | -0.053 | -1.048
-5.5 | 0.001 | 0.00553 | -0.104 | 0.253
-5 | 0.06 | 0.00446 | -0.106 | 13.452
-4.5 | 0.121 | 0.0044 | -0.108 | 27.589
-4 | 0.183 | 0.00388 | -0.109 | 47.288
-3.5 | 0.246 | 0.00396 | -0.111 | 62.238
-3 | 0.31 | 0.00406 | -0.112 | 76.255
-2.5 | 0.374 | 0.00409 | -0.114 | 91.419
-2 | 0.438 | 0.00488 | -0.115 | 89.857
-1.5 | 0.503 | 0.00524 | -0.116 | 95.832
-1 | 0.568 | 0.00505 | -0.118 | 112.362
-0.5 | 0.632 | 0.00519 | -0.119 | 121.716
0 | 0.701 | 0.00524 | -0.121 | 133.724
0.5 | 0.766 | 0.0044 | -0.122 | 173.864
1 | 0.831 | 0.00448 | -0.123 | 185.237
1.5 | 0.896 | 0.00565 | -0.125 | 158.612
2 | 0.961 | 0.00581 | -0.126 | 165.492
2.5 | 1.026 | 0.00601 | -0.127 | 170.724
3 | 1.091 | 0.00766 | -0.129 | 142.419
3.5 | 1.157 | 0.0067 | -0.13 | 172.793
4 | 1.222 | 0.00671 | -0.131 | 182.149
4.5 | 1.286 | 0.00741 | -0.132 | 173.532
5 | 1.349 | 0.00767 | -0.134 | 175.865
5.5 | 1.411 | 0.0081 | -0.135 | 174.14
6 | 1.469 | 0.00861 | -0.136 | 170.684
6.5 | 1.524 | 0.00913 | -0.137 | 167.026
7 | 1.576 | 0.00963 | -0.138 | 163.674
7.5 | 1.619 | 0.01028 | -0.139 | 157.481
8 | 1.615 | 0.01151 | -0.14 | 140.279
8.5 | 1.539 | 0.01332 | -0.141 | 115.532
9 | 0.767 | 0.061 | -0.067 | 12.568
9.5 | 0.947 | 0.02462 | -0.137 | 38.46
10 | 0.974 | 0.02702 | -0.137 | 36.06
10.5 | 0.963 | 0.03906 | -0.129 | 24.658
11 | 1.054 | 0.02559 | -0.141 | 41.167
11.5 | 1.071 | 0.03022 | -0.139 | 35.425
12 | 1.084 | 0.03727 | -0.137 | 29.085
12.5 | 1.101 | 0.04362 | -0.135 | 25.236

## 144. Re 18M Mach 0.50 (2)
BIGFOIL.COM POLAR EXPORT
goe428
GOE 428 |  |  |  | Cl Max: | 1.5894 | at alpha= | 8.5 | deg
XFOIL ncrit=9 |  |  |  | L/D Max: | 512.727 | at alpha= | -1.5 | deg
Re: | 18000000 |  |  | Cd Min: | 0.11495 | at alpha= | 13.5 | deg
Mach: | 0.5 |  |  | Cl=0 at alpha= | -4.6988 | deg
|  |  |  | @ Cl=0.1, Cd= | 0.00092247
|  |  |  | @ Cl=0.4, Cd= | 0.00088981
|  |  |  | @ Cl=0.6, Cd= | 0.0054977
alpha (deg) | Cl | Cd | Cm | Cl/Cd
-8.5 | -0.0816 | 0.06748 | -0.0741 | -1.2092
-8 | -0.0756 | 0.05992 | -0.0766 | -1.2617
-7.5 | -0.0721 | 0.05264 | -0.079 | -1.3697
-7 | -0.0728 | 0.0458 | -0.081 | -1.5895
-6.5 | -0.0927 | 0.03852 | -0.0832 | -2.4065
-6 | -0.0849 | 0.02979 | -0.0923 | -2.8499
-5.5 | -0.0607 | 0.02 | -0.104 | -3.035
-5 | -0.0247 | 0.01022 | -0.1147 | -2.4168
-4 | 0.0573 | 0.00101 | -0.121 | 56.7327
-3.5 | 0.1256 | 0.00087 | -0.1188 | 144.3678
-3 | 0.1941 | 0.00082 | -0.1171 | 236.7073
-2 | 0.3284 | 0.00078 | -0.1146 | 421.0256
-1.5 | 0.3948 | 0.00077 | -0.1138 | 512.7273
0 | 0.6001 | 0.0055 | -0.1146 | 109.1091
0.5 | 0.6662 | 0.00556 | -0.1142 | 119.8201
1.5 | 0.7967 | 0.00577 | -0.1131 | 138.0763
2 | 0.8536 | 0.00634 | -0.1111 | 134.6372
2.5 | 0.913 | 0.0069 | -0.1094 | 132.3188
3 | 0.9779 | 0.0071 | -0.1085 | 137.7324
3.5 | 1.0432 | 0.00728 | -0.1076 | 143.2967
4 | 1.1072 | 0.00739 | -0.1063 | 149.8241
4.5 | 1.1716 | 0.00743 | -0.1049 | 157.6851
5 | 1.2203 | 0.00763 | -0.1005 | 159.9345
6.5 | 1.4255 | 0.00883 | -0.096 | 161.4383
7 | 1.4871 | 0.0094 | -0.0924 | 158.2021
7.5 | 1.5457 | 0.01014 | -0.0877 | 152.4359
8 | 1.5889 | 0.01154 | -0.0803 | 137.6863
8.5 | 1.5894 | 0.01443 | -0.0674 | 110.1455
9 | 1.5658 | 0.01937 | -0.056 | 80.8363
9.5 | 1.5412 | 0.02611 | -0.0493 | 59.0272
10 | 1.5162 | 0.03395 | -0.045 | 44.6598
10.5 | 1.4882 | 0.04278 | -0.0427 | 34.7873
11 | 1.4571 | 0.05266 | -0.0426 | 27.67
11.5 | 1.418 | 0.06411 | -0.0444 | 22.1182
12 | 1.3787 | 0.0762 | -0.0474 | 18.0932
12.5 | 1.3373 | 0.08805 | -0.0497 | 15.188
13 | 1.2985 | 0.10031 | -0.0531 | 12.9449
13.5 | 1.2686 | 0.11495 | -0.0611 | 11.0361

## 145. Re 20M Mach 0.00 (1)
BIGFOIL.COM POLAR EXPORT
goe428
GOE 428 |  |  |  | Cl Max: | 1.6 | at alpha= | 10.5 | deg
JavaFoil+Calcfoil stall+Eppler ext transition |  |  |  | L/D Max: | 191.053 | at alpha= | 7 | deg
Re: | 20000000 |  |  | Cd Min: | 0.00385 | at alpha= | -4.5 | deg
Mach: | 0 |  |  | Cl=0 at alpha= | -5.51 | deg
|  |  |  | @ Cl=0.1, Cd= | 0.0039041
|  |  |  | @ Cl=0.4, Cd= | 0.0047444
|  |  |  | @ Cl=0.6, Cd= | 0.0048647
alpha (deg) | Cl | Cd | Cm | Cl/Cd
-17.5 | -0.254 | 0.12651 | -0.03 | -2.004
-17 | -0.263 | 0.12082 | -0.03 | -2.18
-16.5 | -0.273 | 0.11516 | -0.031 | -2.371
-16 | -0.282 | 0.10957 | -0.032 | -2.578
-15.5 | -0.291 | 0.10578 | -0.032 | -2.753
-15 | -0.299 | 0.10075 | -0.032 | -2.972
-14.5 | -0.307 | 0.09602 | -0.033 | -3.195
-14 | -0.313 | 0.09176 | -0.033 | -3.41
-13.5 | -0.317 | 0.08737 | -0.034 | -3.633
-13 | -0.32 | 0.08329 | -0.034 | -3.844
-12.5 | -0.321 | 0.07831 | -0.035 | -4.1
-12 | -0.32 | 0.07351 | -0.037 | -4.347
-11.5 | -0.315 | 0.0686 | -0.039 | -4.594
-11 | -0.308 | 0.06409 | -0.04 | -4.802
-10.5 | -0.297 | 0.06021 | -0.042 | -4.926
-10 | -0.282 | 0.05634 | -0.043 | -5.005
-9.5 | -0.264 | 0.05288 | -0.045 | -4.987
-9 | -0.243 | 0.04703 | -0.05 | -5.167
-8.5 | -0.218 | 0.04196 | -0.054 | -5.206
-8 | -0.19 | 0.03693 | -0.058 | -5.157
-7.5 | -0.187 | 0.00533 | -0.085 | -35.128
-7 | -0.144 | 0.00426 | -0.087 | -33.86
-6.5 | -0.098 | 0.0045 | -0.088 | -21.799
-6 | -0.049 | 0.00435 | -0.089 | -11.373
-5.5 | 0.001 | 0.00423 | -0.091 | 0.308
-5 | 0.054 | 0.00426 | -0.092 | 12.587
-4.5 | 0.107 | 0.00385 | -0.093 | 27.79
-4 | 0.161 | 0.00387 | -0.095 | 41.569
-3.5 | 0.215 | 0.00393 | -0.096 | 54.716
-3 | 0.27 | 0.00395 | -0.097 | 68.264
-2.5 | 0.325 | 0.00459 | -0.098 | 70.873
-2 | 0.381 | 0.00462 | -0.1 | 82.415
-1.5 | 0.436 | 0.00498 | -0.101 | 87.572
-1 | 0.492 | 0.00412 | -0.102 | 119.335
-0.5 | 0.548 | 0.00483 | -0.103 | 113.5
0 | 0.608 | 0.00487 | -0.105 | 124.676
0.5 | 0.664 | 0.00489 | -0.106 | 135.713
1 | 0.72 | 0.00426 | -0.107 | 169.192
1.5 | 0.777 | 0.00429 | -0.108 | 180.971
2 | 0.834 | 0.0052 | -0.109 | 160.425
2.5 | 0.891 | 0.00642 | -0.11 | 138.818
3 | 0.948 | 0.00658 | -0.111 | 143.959
3.5 | 1.005 | 0.00583 | -0.113 | 172.376
4 | 1.062 | 0.00579 | -0.114 | 183.496
4.5 | 1.118 | 0.00607 | -0.115 | 184.196
5 | 1.175 | 0.00652 | -0.116 | 180.256
5.5 | 1.231 | 0.00648 | -0.117 | 189.923
6 | 1.286 | 0.00678 | -0.118 | 189.723
6.5 | 1.34 | 0.0071 | -0.119 | 188.689
7 | 1.393 | 0.00729 | -0.12 | 191.053
7.5 | 1.445 | 0.00761 | -0.121 | 189.843
8 | 1.487 | 0.00792 | -0.121 | 187.791
8.5 | 1.523 | 0.01021 | -0.122 | 149.194
9 | 1.554 | 0.01093 | -0.123 | 142.184
9.5 | 1.577 | 0.01169 | -0.124 | 134.954
10 | 1.592 | 0.01243 | -0.125 | 128.117
10.5 | 1.6 | 0.01304 | -0.126 | 122.685
11 | 1.598 | 0.01385 | -0.127 | 115.421
11.5 | 1.588 | 0.01464 | -0.128 | 108.504
12 | 1.57 | 0.01545 | -0.128 | 101.608
12.5 | 1.543 | 0.01665 | -0.129 | 92.702
13 | 1.51 | 0.01772 | -0.13 | 85.218
13.5 | 1.47 | 0.01896 | -0.131 | 77.512
14 | 1.424 | 0.01971 | -0.131 | 72.249
14.5 | 1.374 | 0.02173 | -0.132 | 63.237
15 | 1.321 | 0.02237 | -0.133 | 59.045
15.5 | 1.23 | 0.02551 | -0.129 | 48.203

## 146. Re 20M Mach 0.00 (2)
BIGFOIL.COM POLAR EXPORT
goe428
GOE 428 |  |  |  | Cl Max: | 2.0141 | at alpha= | 18 | deg
XFOIL ncrit=9 |  |  |  | L/D Max: | 163.469 | at alpha= | 6.5 | deg
Re: | 20000000 |  |  | Cd Min: | 0.05533 | at alpha= | 20 | deg
Mach: | 0 |  |  | Cl=0 at alpha= | -4.6325 | deg
|  |  |  | @ Cl=0.1, Cd= | 0.0052503
|  |  |  | @ Cl=0.4, Cd= | 0.00526
|  |  |  | @ Cl=0.6, Cd= | 0.0053484
alpha (deg) | Cl | Cd | Cm | Cl/Cd
-15.5 | -1.1342 | 0.02226 | -0.1087 | -50.9524
-15 | -1.0911 | 0.01927 | -0.1097 | -56.6217
-14.5 | -1.0418 | 0.01703 | -0.1108 | -61.1744
-14 | -0.9823 | 0.0153 | -0.1132 | -64.2026
-13.5 | -0.9287 | 0.01381 | -0.1141 | -67.2484
-13 | -0.8814 | 0.01263 | -0.1132 | -69.7862
-12.5 | -0.8344 | 0.01167 | -0.1119 | -71.4996
-12 | -0.7884 | 0.01101 | -0.1102 | -71.6076
-11.5 | -0.7393 | 0.01027 | -0.1092 | -71.9864
-11 | -0.6882 | 0.00954 | -0.1084 | -72.1384
-10.5 | -0.6363 | 0.00894 | -0.1077 | -71.1745
-10 | -0.5843 | 0.00844 | -0.107 | -69.2299
-9.5 | -0.533 | 0.00805 | -0.1061 | -66.2112
-9 | -0.4798 | 0.00764 | -0.1055 | -62.801
-8.5 | -0.4258 | 0.00727 | -0.105 | -58.5695
-7.5 | -0.3168 | 0.00647 | -0.1042 | -48.9645
-7 | -0.262 | 0.00613 | -0.1038 | -42.7406
-6.5 | -0.2067 | 0.0059 | -0.1036 | -35.0339
-6 | -0.1511 | 0.00572 | -0.1033 | -26.4161
-5.5 | -0.0957 | 0.00556 | -0.103 | -17.2122
-5 | -0.0405 | 0.00546 | -0.1027 | -7.4176
-4.5 | 0.0146 | 0.00532 | -0.1024 | 2.7444
-3.5 | 0.1249 | 0.00523 | -0.1017 | 23.8815
-3 | 0.1798 | 0.00521 | -0.1014 | 34.5106
-2.5 | 0.2345 | 0.00524 | -0.101 | 44.7519
-2 | 0.29 | 0.00523 | -0.1008 | 55.4493
-1.5 | 0.3454 | 0.00526 | -0.1006 | 65.6654
-1 | 0.4013 | 0.00526 | -0.1005 | 76.2928
-0.5 | 0.4571 | 0.00525 | -0.1004 | 87.0667
0 | 0.5127 | 0.00529 | -0.1003 | 96.9187
0.5 | 0.5686 | 0.00532 | -0.1002 | 106.8797
1 | 0.6239 | 0.00537 | -0.1001 | 116.1825
1.5 | 0.6784 | 0.00539 | -0.0998 | 125.8627
2 | 0.7326 | 0.00552 | -0.0995 | 132.7174
2.5 | 0.7837 | 0.00599 | -0.0987 | 130.8347
3 | 0.8344 | 0.0065 | -0.0977 | 128.3692
3.5 | 0.8879 | 0.00657 | -0.0974 | 135.1446
4 | 0.9415 | 0.00666 | -0.0971 | 141.3664
4.5 | 0.9945 | 0.00668 | -0.0968 | 148.8772
5 | 1.0435 | 0.00716 | -0.0957 | 145.7402
5.5 | 1.1039 | 0.00678 | -0.0973 | 162.8171
6 | 1.1557 | 0.00708 | -0.0968 | 163.2345
6.5 | 1.2064 | 0.00738 | -0.0959 | 163.4688
7 | 1.2568 | 0.0077 | -0.0951 | 163.2208
7.5 | 1.3071 | 0.00802 | -0.0943 | 162.98
8 | 1.3565 | 0.00842 | -0.0934 | 161.1045
8.5 | 1.4062 | 0.00878 | -0.0926 | 160.1595
9 | 1.4553 | 0.00916 | -0.0918 | 158.8755
9.5 | 1.5037 | 0.00958 | -0.0908 | 156.9624
10 | 1.5499 | 0.01015 | -0.0895 | 152.6995
10.5 | 1.5967 | 0.01062 | -0.0883 | 150.3484
11 | 1.6424 | 0.01112 | -0.0871 | 147.6978
11.5 | 1.687 | 0.01166 | -0.0856 | 144.6827
12 | 1.7302 | 0.01223 | -0.084 | 141.4718
12.5 | 1.7716 | 0.01285 | -0.0821 | 137.8677
13 | 1.8104 | 0.01354 | -0.0798 | 133.7075
13.5 | 1.8463 | 0.01428 | -0.077 | 129.2927
14 | 1.8687 | 0.01511 | -0.0715 | 123.6731
15 | 1.9082 | 0.01734 | -0.0611 | 110.0461
15.5 | 1.9424 | 0.01877 | -0.0598 | 103.4843
16 | 1.9651 | 0.02054 | -0.0569 | 95.6719
16.5 | 1.9854 | 0.02247 | -0.0541 | 88.3578
17 | 1.9989 | 0.02509 | -0.0513 | 79.6692
17.5 | 2.0099 | 0.02813 | -0.0489 | 71.4504
18 | 2.0141 | 0.032 | -0.0467 | 62.9406
18.5 | 2.0114 | 0.03685 | -0.0449 | 54.5834
19 | 2.0125 | 0.04161 | -0.044 | 48.3658
19.5 | 2.0017 | 0.04805 | -0.0436 | 41.6587
20 | 1.9867 | 0.05533 | -0.0437 | 35.9064

## 147. Re 20M Mach 0.10 (1)
BIGFOIL.COM POLAR EXPORT
goe428
GOE 428 |  |  |  | Cl Max: | 1.597 | at alpha= | 10.5 | deg
JavaFoil+Calcfoil stall+Eppler ext transition |  |  |  | L/D Max: | 191.227 | at alpha= | 7 | deg
Re: | 20000000 |  |  | Cd Min: | 0.00386 | at alpha= | -4.5 | deg
Mach: | 0.1 |  |  | Cl=0 at alpha= | -5.5098 | deg
|  |  |  | @ Cl=0.1, Cd= | 0.0039222
|  |  |  | @ Cl=0.4, Cd= | 0.0047489
|  |  |  | @ Cl=0.6, Cd= | 0.0048727
alpha (deg) | Cl | Cd | Cm | Cl/Cd
-17 | -0.231 | 0.12161 | -0.031 | -1.901
-16.5 | -0.242 | 0.11526 | -0.031 | -2.103
-16 | -0.254 | 0.11121 | -0.032 | -2.281
-15.5 | -0.264 | 0.1063 | -0.032 | -2.487
-15 | -0.275 | 0.10203 | -0.033 | -2.692
-14.5 | -0.284 | 0.09617 | -0.033 | -2.955
-14 | -0.293 | 0.09174 | -0.033 | -3.188
-13.5 | -0.299 | 0.08804 | -0.034 | -3.402
-13 | -0.304 | 0.08358 | -0.034 | -3.643
-12.5 | -0.307 | 0.07938 | -0.035 | -3.873
-12 | -0.308 | 0.07447 | -0.036 | -4.137
-11.5 | -0.306 | 0.06941 | -0.038 | -4.406
-11 | -0.3 | 0.06507 | -0.04 | -4.615
-10.5 | -0.291 | 0.06132 | -0.041 | -4.745
-10 | -0.278 | 0.05698 | -0.043 | -4.878
-9.5 | -0.261 | 0.05362 | -0.044 | -4.864
-9 | -0.24 | 0.04885 | -0.048 | -4.923
-8.5 | -0.217 | 0.04288 | -0.053 | -5.062
-8 | -0.19 | 0.03786 | -0.057 | -5.009
-7.5 | -0.187 | 0.00539 | -0.085 | -34.649
-7 | -0.144 | 0.00446 | -0.087 | -32.42
-6.5 | -0.098 | 0.00419 | -0.088 | -23.508
-6 | -0.05 | 0.00436 | -0.09 | -11.394
-5.5 | 0.001 | 0.00425 | -0.091 | 0.308
-5 | 0.054 | 0.00428 | -0.092 | 12.579
-4.5 | 0.108 | 0.00386 | -0.094 | 27.857
-4 | 0.162 | 0.00392 | -0.095 | 41.205
-3.5 | 0.216 | 0.00394 | -0.096 | 54.881
-3 | 0.271 | 0.00394 | -0.098 | 68.784
-2.5 | 0.327 | 0.0046 | -0.099 | 70.998
-2 | 0.382 | 0.00463 | -0.1 | 82.594
-1.5 | 0.438 | 0.005 | -0.101 | 87.742
-1 | 0.495 | 0.00415 | -0.103 | 119.136
-0.5 | 0.551 | 0.00484 | -0.104 | 113.801
0 | 0.611 | 0.00488 | -0.105 | 125.05
0.5 | 0.667 | 0.0049 | -0.106 | 136.079
1 | 0.724 | 0.00423 | -0.107 | 171.294
1.5 | 0.781 | 0.00435 | -0.109 | 179.476
2 | 0.838 | 0.00521 | -0.11 | 160.804
2.5 | 0.895 | 0.00641 | -0.111 | 139.611
3 | 0.952 | 0.00661 | -0.112 | 144.089
3.5 | 1.01 | 0.00583 | -0.113 | 173.132
4 | 1.067 | 0.00579 | -0.114 | 184.282
4.5 | 1.124 | 0.00605 | -0.115 | 185.707
5 | 1.181 | 0.00651 | -0.116 | 181.287
5.5 | 1.237 | 0.0065 | -0.117 | 190.423
6 | 1.292 | 0.00679 | -0.118 | 190.27
6.5 | 1.346 | 0.00713 | -0.119 | 188.94
7 | 1.4 | 0.00732 | -0.12 | 191.227
7.5 | 1.451 | 0.00765 | -0.121 | 189.823
8 | 1.493 | 0.00801 | -0.122 | 186.485
8.5 | 1.529 | 0.01043 | -0.123 | 146.535
9 | 1.558 | 0.01107 | -0.124 | 140.779
9.5 | 1.58 | 0.01183 | -0.125 | 133.508
10 | 1.593 | 0.0126 | -0.126 | 126.454
10.5 | 1.597 | 0.01343 | -0.127 | 118.93
11 | 1.593 | 0.01425 | -0.127 | 111.772
11.5 | 1.578 | 0.01493 | -0.128 | 105.728
12 | 1.555 | 0.01577 | -0.129 | 98.609
12.5 | 1.523 | 0.01707 | -0.13 | 89.2
13 | 1.483 | 0.01778 | -0.131 | 83.403
13.5 | 1.436 | 0.01941 | -0.131 | 73.996
14 | 1.383 | 0.02028 | -0.132 | 68.209
14.5 | 1.326 | 0.02168 | -0.133 | 61.174
15 | 1.235 | 0.02449 | -0.13 | 50.438
15.5 | 1.155 | 0.02822 | -0.128 | 40.92

## 148. Re 20M Mach 0.10 (2)
BIGFOIL.COM POLAR EXPORT
goe428
GOE 428 |  |  |  | Cl Max: | 1.9997 | at alpha= | 17.5 | deg
XFOIL ncrit=9 |  |  |  | L/D Max: | 163.544 | at alpha= | 6.5 | deg
Re: | 20000000 |  |  | Cd Min: | 0.06412 | at alpha= | 20 | deg
Mach: | 0.1 |  |  | Cl=0 at alpha= | -4.6261 | deg
|  |  |  | @ Cl=0.1, Cd= | 0.0052591
|  |  |  | @ Cl=0.4, Cd= | 0.00526
|  |  |  | @ Cl=0.6, Cd= | 0.0053454
alpha (deg) | Cl | Cd | Cm | Cl/Cd
-14 | -0.9824 | 0.02262 | -0.1129 | -43.4306
-13.5 | -0.9285 | 0.01744 | -0.1179 | -53.2397
-13 | -0.8837 | 0.01511 | -0.1172 | -58.4844
-12.5 | -0.8394 | 0.01352 | -0.1156 | -62.0858
-12 | -0.7947 | 0.0125 | -0.1135 | -63.576
-11.5 | -0.7466 | 0.01138 | -0.112 | -65.6063
-11 | -0.6959 | 0.01035 | -0.111 | -67.2367
-10.5 | -0.6437 | 0.00956 | -0.11 | -67.3326
-10 | -0.5912 | 0.00893 | -0.1091 | -66.2038
-9.5 | -0.5395 | 0.0084 | -0.1079 | -64.2262
-9 | -0.4857 | 0.00791 | -0.1071 | -61.4033
-8.5 | -0.4311 | 0.00746 | -0.1065 | -57.7882
-8 | -0.3759 | 0.00704 | -0.106 | -53.3949
-7.5 | -0.3204 | 0.00667 | -0.1055 | -48.036
-7 | -0.2653 | 0.00623 | -0.1049 | -42.5843
-6.5 | -0.2094 | 0.00595 | -0.1045 | -35.1933
-6 | -0.1533 | 0.00575 | -0.1042 | -26.6609
-5.5 | -0.0972 | 0.00559 | -0.1038 | -17.3882
-5 | -0.0415 | 0.00548 | -0.1035 | -7.573
-4.5 | 0.014 | 0.00535 | -0.1031 | 2.6168
-4 | 0.0695 | 0.00527 | -0.1027 | 13.1879
-3.5 | 0.1252 | 0.00525 | -0.1024 | 23.8476
-3 | 0.1805 | 0.00521 | -0.102 | 34.6449
-2.5 | 0.2356 | 0.00525 | -0.1016 | 44.8762
-2 | 0.2915 | 0.00524 | -0.1014 | 55.6298
-1.5 | 0.3472 | 0.00526 | -0.1011 | 66.0076
-1 | 0.4035 | 0.00526 | -0.101 | 76.711
-0.5 | 0.4596 | 0.00525 | -0.1009 | 87.5429
0 | 0.5155 | 0.0053 | -0.1007 | 97.2642
0.5 | 0.5717 | 0.00532 | -0.1007 | 107.4624
1 | 0.6274 | 0.00537 | -0.1005 | 116.8343
1.5 | 0.6822 | 0.0054 | -0.1002 | 126.3333
2 | 0.7365 | 0.00555 | -0.0999 | 132.7027
2.5 | 0.7881 | 0.006 | -0.0991 | 131.35
3 | 0.839 | 0.00652 | -0.0981 | 128.681
3.5 | 0.8929 | 0.00658 | -0.0978 | 135.6991
4 | 0.9468 | 0.00667 | -0.0975 | 141.949
4.5 | 1.0003 | 0.0067 | -0.0971 | 149.2985
5 | 1.0495 | 0.00719 | -0.096 | 145.9666
5.5 | 1.1109 | 0.00681 | -0.0977 | 163.1278
6 | 1.1625 | 0.00711 | -0.097 | 163.5021
6.5 | 1.2135 | 0.00742 | -0.0961 | 163.5445
7 | 1.2644 | 0.00774 | -0.0952 | 163.3592
7.5 | 1.315 | 0.00807 | -0.0943 | 162.9492
8 | 1.3649 | 0.00848 | -0.0934 | 160.9552
8.5 | 1.415 | 0.00884 | -0.0925 | 160.0679
9 | 1.4646 | 0.00924 | -0.0915 | 158.5065
9.5 | 1.5131 | 0.00969 | -0.0904 | 156.1507
10 | 1.5598 | 0.01026 | -0.089 | 152.0273
10.5 | 1.6069 | 0.01075 | -0.0877 | 149.4791
11 | 1.6529 | 0.01127 | -0.0862 | 146.6637
11.5 | 1.6976 | 0.01183 | -0.0846 | 143.4996
12 | 1.7408 | 0.01243 | -0.0827 | 140.0483
12.5 | 1.7816 | 0.0131 | -0.0805 | 136
13 | 1.8181 | 0.01392 | -0.0775 | 130.6106
13.5 | 1.8486 | 0.01471 | -0.0734 | 125.6696
15 | 1.9205 | 0.01824 | -0.0598 | 105.2906
15.5 | 1.9468 | 0.01989 | -0.0571 | 97.8783
16 | 1.9647 | 0.02205 | -0.0537 | 89.102
16.5 | 1.9828 | 0.02435 | -0.0509 | 81.4292
17 | 1.9922 | 0.02758 | -0.0481 | 72.2335
17.5 | 1.9997 | 0.03124 | -0.0459 | 64.0109
18 | 1.9981 | 0.03603 | -0.044 | 55.4566
18.5 | 1.9873 | 0.04217 | -0.0428 | 47.1259
19 | 1.9861 | 0.04769 | -0.0425 | 41.646
19.5 | 1.9679 | 0.05544 | -0.0427 | 35.496
20 | 1.9442 | 0.06412 | -0.0435 | 30.3213

## 149. Re 20M Mach 0.25 (1)
BIGFOIL.COM POLAR EXPORT
goe428
GOE 428 |  |  |  | Cl Max: | 1.588 | at alpha= | 9.5 | deg
JavaFoil+Calcfoil stall+Eppler ext transition |  |  |  | L/D Max: | 193.756 | at alpha= | 4.5 | deg
Re: | 20000000 |  |  | Cd Min: | 0.0037 | at alpha= | -4.5 | deg
Mach: | 0.25 |  |  | Cl=0 at alpha= | -5.5098 | deg
|  |  |  | @ Cl=0.1, Cd= | 0.0037982
|  |  |  | @ Cl=0.4, Cd= | 0.0049711
|  |  |  | @ Cl=0.6, Cd= | 0.00488
alpha (deg) | Cl | Cd | Cm | Cl/Cd
-15.5 | -0.05 | 0.10806 | -0.033 | -0.46
-15 | -0.047 | 0.10149 | -0.034 | -0.466
-14.5 | -0.045 | 0.09722 | -0.035 | -0.462
-14 | -0.064 | 0.09111 | -0.036 | -0.701
-13.5 | -0.122 | 0.08788 | -0.036 | -1.39
-13 | -0.156 | 0.08406 | -0.036 | -1.86
-12.5 | -0.184 | 0.08035 | -0.037 | -2.293
-12 | -0.207 | 0.0763 | -0.036 | -2.71
-11.5 | -0.224 | 0.07264 | -0.037 | -3.089
-11 | -0.237 | 0.06882 | -0.038 | -3.437
-10.5 | -0.243 | 0.06571 | -0.038 | -3.695
-10 | -0.243 | 0.061 | -0.039 | -3.982
-9.5 | -0.237 | 0.05679 | -0.042 | -4.172
-9 | -0.225 | 0.05163 | -0.045 | -4.354
-8.5 | -0.206 | 0.04753 | -0.047 | -4.343
-8 | -0.183 | 0.04385 | -0.051 | -4.17
-7.5 | -0.155 | 0.0366 | -0.059 | -4.245
-7 | -0.143 | 0.00628 | -0.088 | -22.721
-6.5 | -0.1 | 0.00413 | -0.091 | -24.108
-6 | -0.05 | 0.0044 | -0.092 | -11.467
-5.5 | 0.001 | 0.00422 | -0.094 | 0.317
-5 | 0.055 | 0.00424 | -0.095 | 13
-4.5 | 0.11 | 0.0037 | -0.096 | 29.771
-4 | 0.166 | 0.00381 | -0.098 | 43.527
-3.5 | 0.222 | 0.00381 | -0.099 | 58.255
-3 | 0.278 | 0.00385 | -0.1 | 72.343
-2.5 | 0.335 | 0.00492 | -0.102 | 68.09
-2 | 0.393 | 0.00496 | -0.103 | 79.17
-1.5 | 0.45 | 0.00505 | -0.104 | 89.092
-1 | 0.508 | 0.00405 | -0.105 | 125.419
-0.5 | 0.565 | 0.00483 | -0.107 | 117.044
0 | 0.628 | 0.00492 | -0.108 | 127.559
0.5 | 0.686 | 0.0049 | -0.109 | 139.879
1 | 0.744 | 0.00419 | -0.11 | 177.428
1.5 | 0.802 | 0.00423 | -0.112 | 189.617
2 | 0.861 | 0.00531 | -0.113 | 162.215
2.5 | 0.92 | 0.00655 | -0.114 | 140.342
3 | 0.978 | 0.00673 | -0.115 | 145.293
3.5 | 1.037 | 0.00586 | -0.116 | 177.101
4 | 1.096 | 0.00585 | -0.117 | 187.185
4.5 | 1.154 | 0.00596 | -0.118 | 193.756
5 | 1.212 | 0.00658 | -0.119 | 184.222
5.5 | 1.27 | 0.00658 | -0.121 | 193.052
6 | 1.326 | 0.00697 | -0.122 | 190.296
6.5 | 1.381 | 0.00727 | -0.123 | 190.001
7 | 1.435 | 0.0076 | -0.124 | 188.834
7.5 | 1.486 | 0.00788 | -0.125 | 188.598
8 | 1.525 | 0.00826 | -0.125 | 184.653
8.5 | 1.557 | 0.00917 | -0.126 | 169.756
9 | 1.578 | 0.01185 | -0.127 | 133.141
9.5 | 1.588 | 0.01282 | -0.128 | 123.94
10 | 1.586 | 0.01371 | -0.129 | 115.632
10.5 | 1.568 | 0.01214 | -0.13 | 129.174
11 | 1.535 | 0.01303 | -0.131 | 117.791
11.5 | 1.486 | 0.01658 | -0.132 | 89.653
12 | 1.421 | 0.01841 | -0.133 | 77.159
12.5 | 1.34 | 0.01913 | -0.133 | 70.035
13 | 1.244 | 0.02088 | -0.134 | 59.58
13.5 | 1.091 | 0.02636 | -0.129 | 41.403
14 | 0.948 | 0.03591 | -0.125 | 26.393
14.5 | 0.726 | 0.10171 | -0.081 | 7.139

## 150. Re 20M Mach 0.25 (2)
BIGFOIL.COM POLAR EXPORT
goe428
GOE 428 |  |  |  | Cl Max: | 1.875 | at alpha= | 14.5 | deg
XFOIL ncrit=9 |  |  |  | L/D Max: | 164.623 | at alpha= | 6 | deg
Re: | 20000000 |  |  | Cd Min: | 0.24415 | at alpha= | -20 | deg
Mach: | 0.25 |  |  | Cl=0 at alpha= | -4.5899 | deg
|  |  |  | @ Cl=0.1, Cd= | 0.0053817
|  |  |  | @ Cl=0.4, Cd= | 0.00528
|  |  |  | @ Cl=0.6, Cd= | 0.0053594
alpha (deg) | Cl | Cd | Cm | Cl/Cd
-20 | -0.6197 | 0.24415 | 0.0315 | -2.5382
-19.5 | -0.6015 | 0.23808 | 0.0276 | -2.5265
-19 | -0.5837 | 0.23136 | 0.0238 | -2.5229
-18.5 | -0.5648 | 0.22518 | 0.0202 | -2.5082
-18 | -0.5471 | 0.21828 | 0.0166 | -2.5064
-17.5 | -0.5291 | 0.21182 | 0.013 | -2.4979
-17 | -0.5187 | 0.20011 | 0.0092 | -2.5921
-16.5 | -0.5026 | 0.19332 | 0.0059 | -2.5998
-16 | -0.486 | 0.18681 | 0.0027 | -2.6016
-15 | -0.451 | 0.1738 | -0.0041 | -2.5949
-14.5 | -0.4244 | 0.16638 | -0.0104 | -2.5508
-13 | -0.2882 | 0.12541 | -0.0588 | -2.2981
-12.5 | -0.274 | 0.11921 | -0.0616 | -2.2985
-12 | -0.2544 | 0.1151 | -0.0634 | -2.2103
-11.5 | -0.2406 | 0.10911 | -0.0659 | -2.2051
-11 | -0.2321 | 0.10194 | -0.0687 | -2.2768
-10.5 | -0.2174 | 0.09659 | -0.0709 | -2.2508
-9.5 | -0.2636 | 0.07271 | -0.0806 | -3.6254
-9 | -0.321 | 0.06076 | -0.0856 | -5.2831
-8.5 | -0.4487 | 0.01182 | -0.1161 | -37.9611
-8 | -0.3986 | 0.00914 | -0.1143 | -43.6105
-7.5 | -0.3422 | 0.00783 | -0.1128 | -43.7037
-7 | -0.2838 | 0.00705 | -0.1115 | -40.2553
-6.5 | -0.2247 | 0.00652 | -0.1104 | -34.4632
-6 | -0.1659 | 0.00599 | -0.1093 | -27.6962
-5.5 | -0.1067 | 0.00575 | -0.1085 | -18.5565
-5 | -0.0479 | 0.0056 | -0.1077 | -8.5536
-4.5 | 0.0105 | 0.00549 | -0.107 | 1.9126
-3 | 0.1841 | 0.00528 | -0.1052 | 34.8674
-2.5 | 0.2415 | 0.0053 | -0.1046 | 45.566
-2 | 0.2994 | 0.00527 | -0.1043 | 56.8121
-1.5 | 0.357 | 0.00528 | -0.1039 | 67.6136
-1 | 0.4153 | 0.00528 | -0.1037 | 78.6553
-0.5 | 0.4734 | 0.00528 | -0.1036 | 89.6591
0 | 0.5312 | 0.00532 | -0.1034 | 99.8496
0.5 | 0.5892 | 0.00535 | -0.1032 | 110.1308
1 | 0.6468 | 0.0054 | -0.1031 | 119.7778
1.5 | 0.7031 | 0.00546 | -0.1027 | 128.7729
2 | 0.7571 | 0.00579 | -0.1019 | 130.7599
2.5 | 0.8118 | 0.00611 | -0.1012 | 132.8642
3 | 0.8647 | 0.00661 | -0.1002 | 130.8169
3.5 | 0.9211 | 0.00673 | -0.0999 | 136.8648
4 | 0.9766 | 0.00678 | -0.0994 | 144.0413
4.5 | 1.0321 | 0.00681 | -0.0989 | 151.5565
5 | 1.0828 | 0.00734 | -0.0974 | 147.5204
5.5 | 1.1466 | 0.00699 | -0.0991 | 164.0343
6 | 1.2001 | 0.00729 | -0.0979 | 164.6228
6.5 | 1.253 | 0.00765 | -0.0967 | 163.7908
7 | 1.3064 | 0.00798 | -0.0955 | 163.7093
7.5 | 1.3589 | 0.00839 | -0.0942 | 161.9666
8.5 | 1.4637 | 0.00922 | -0.0914 | 158.7527
9 | 1.5146 | 0.00974 | -0.0896 | 155.5031
10.5 | 1.6618 | 0.01151 | -0.0833 | 144.3788
11 | 1.7081 | 0.01218 | -0.0806 | 140.2381
11.5 | 1.7512 | 0.01296 | -0.0774 | 135.1235
12 | 1.7885 | 0.01393 | -0.0731 | 128.392
12.5 | 1.8078 | 0.01502 | -0.0656 | 120.3595
13 | 1.828 | 0.0166 | -0.0592 | 110.1205
13.5 | 1.8598 | 0.01857 | -0.056 | 100.1508
14 | 1.8747 | 0.02115 | -0.051 | 88.6383
14.5 | 1.875 | 0.02517 | -0.0462 | 74.4934
15 | 1.8621 | 0.03097 | -0.0424 | 60.1259
15.5 | 1.8536 | 0.03701 | -0.0403 | 50.0838
16 | 1.8165 | 0.04664 | -0.0395 | 38.9473
16.5 | 1.8166 | 0.05289 | -0.0395 | 34.3468
17 | 1.7767 | 0.06405 | -0.041 | 27.7393
17.5 | 1.7463 | 0.07449 | -0.0428 | 23.4434
18 | 1.6949 | 0.08686 | -0.0446 | 19.513
18.5 | 1.6308 | 0.10117 | -0.0475 | 16.1194
19 | 1.6314 | 0.10958 | -0.0513 | 14.8878
19.5 | 1.5942 | 0.12461 | -0.0594 | 12.7935

## 151. Re 20M Mach 0.50 (1)
BIGFOIL.COM POLAR EXPORT
goe428
GOE 428 |  |  |  | Cl Max: | 1.619 | at alpha= | 7.5 | deg
JavaFoil+Calcfoil stall+Eppler ext transition |  |  |  | L/D Max: | 188.189 | at alpha= | 1 | deg
Re: | 20000000 |  |  | Cd Min: | 0.00391 | at alpha= | -4.5 | deg
Mach: | 0.5 |  |  | Cl=0 at alpha= | -5.5122 | deg
|  |  |  | @ Cl=0.1, Cd= | 0.0039375
|  |  |  | @ Cl=0.4, Cd= | 0.0047447
|  |  |  | @ Cl=0.6, Cd= | 0.00504
alpha (deg) | Cl | Cd | Cm | Cl/Cd
-20 | -0.666 | 0.14169 | -0.036 | -4.699
-19.5 | -0.646 | 0.13325 | -0.037 | -4.844
-19 | -0.623 | 0.13327 | -0.038 | -4.676
-18.5 | -0.603 | 0.12354 | -0.039 | -4.878
-18 | -0.581 | 0.11843 | -0.04 | -4.904
-17.5 | -0.557 | 0.12001 | -0.039 | -4.644
-17 | -0.535 | 0.11576 | -0.039 | -4.622
-16.5 | -0.514 | 0.10672 | -0.041 | -4.817
-16 | -0.491 | 0.10432 | -0.041 | -4.711
-15.5 | -0.468 | 0.10081 | -0.041 | -4.645
-15 | -0.446 | 0.10067 | -0.041 | -4.429
-14.5 | -0.424 | 0.09236 | -0.042 | -4.588
-14 | -0.401 | 0.08881 | -0.043 | -4.519
-13.5 | -0.379 | 0.09084 | -0.044 | -4.171
-13 | -0.356 | 0.08419 | -0.044 | -4.232
-12.5 | -0.334 | 0.07764 | -0.046 | -4.299
-12 | -0.312 | 0.06979 | -0.049 | -4.472
-11.5 | -0.29 | 0.06402 | -0.052 | -4.529
-11 | -0.267 | 0.05992 | -0.054 | -4.455
-10.5 | -0.244 | 0.05534 | -0.056 | -4.406
-10 | -0.221 | 0.05068 | -0.059 | -4.358
-9.5 | -0.198 | 0.04477 | -0.063 | -4.428
-9 | -0.174 | 0.04139 | -0.064 | -4.209
-8.5 | -0.155 | 0.02938 | -0.075 | -5.265
-8 | -0.121 | 0.05692 | -0.045 | -2.13
-7.5 | -0.097 | 0.05054 | -0.046 | -1.923
-7 | -0.073 | 0.04559 | -0.047 | -1.6
-6.5 | -0.049 | 0.04274 | -0.049 | -1.137
-6 | -0.04 | 0.03838 | -0.054 | -1.055
-5.5 | 0.001 | 0.00554 | -0.104 | 0.253
-5 | 0.06 | 0.00399 | -0.106 | 15.028
-4.5 | 0.121 | 0.00391 | -0.108 | 31.054
-4 | 0.183 | 0.00444 | -0.109 | 41.313
-3.5 | 0.246 | 0.00397 | -0.111 | 62.08
-3 | 0.31 | 0.00401 | -0.112 | 77.177
-2.5 | 0.374 | 0.0047 | -0.114 | 79.603
-2 | 0.438 | 0.00481 | -0.115 | 91.037
-1.5 | 0.503 | 0.00518 | -0.116 | 97.067
-1 | 0.568 | 0.00497 | -0.118 | 114.173
-0.5 | 0.632 | 0.00511 | -0.119 | 123.614
0 | 0.701 | 0.00523 | -0.121 | 134.038
0.5 | 0.766 | 0.00432 | -0.122 | 177.251
1 | 0.831 | 0.00441 | -0.123 | 188.189
1.5 | 0.896 | 0.00556 | -0.125 | 161.06
2 | 0.961 | 0.00687 | -0.126 | 139.801
2.5 | 1.026 | 0.0072 | -0.127 | 142.604
3 | 1.091 | 0.00753 | -0.129 | 144.994
3.5 | 1.157 | 0.00658 | -0.13 | 175.811
4 | 1.222 | 0.00674 | -0.131 | 181.388
4.5 | 1.286 | 0.0073 | -0.132 | 176.096
5 | 1.349 | 0.00748 | -0.134 | 180.239
5.5 | 1.411 | 0.00798 | -0.135 | 176.768
6 | 1.469 | 0.00848 | -0.136 | 173.246
6.5 | 1.524 | 0.00899 | -0.137 | 169.526
7 | 1.576 | 0.00947 | -0.138 | 166.408
7.5 | 1.619 | 0.0101 | -0.139 | 160.324
8 | 1.615 | 0.01104 | -0.14 | 146.273
8.5 | 1.539 | 0.01261 | -0.141 | 122.049
9 | 0.767 | 0.06099 | -0.067 | 12.573
9.5 | 0.947 | 0.02437 | -0.137 | 38.867
10 | 0.975 | 0.02661 | -0.137 | 36.646
10.5 | 0.965 | 0.03837 | -0.13 | 25.156
11 | 1.057 | 0.02481 | -0.142 | 42.627
11.5 | 1.074 | 0.02947 | -0.14 | 36.43
12 | 1.087 | 0.03597 | -0.137 | 30.233
12.5 | 1.104 | 0.04202 | -0.136 | 26.279

## 152. Re 20M Mach 0.50 (2)
BIGFOIL.COM POLAR EXPORT
goe428
GOE 428 |  |  |  | Cl Max: | 1.5965 | at alpha= | 8.5 | deg
XFOIL ncrit=9 |  |  |  | L/D Max: | 167.584 | at alpha= | 5.5 | deg
Re: | 20000000 |  |  | Cd Min: | 0.11457 | at alpha= | 13.5 | deg
Mach: | 0.5 |  |  | Cl=0 at alpha= | -99 | deg
|  |  |  | @ Cl=0.1, Cd= | 0.00541
|  |  |  | @ Cl=0.4, Cd= | 0.00541
|  |  |  | @ Cl=0.6, Cd= | 0.00541
alpha (deg) | Cl | Cd | Cm | Cl/Cd
0 | 0.6008 | 0.00541 | -0.1147 | 111.0536
0.5 | 0.6668 | 0.00549 | -0.1143 | 121.4572
1.5 | 0.7968 | 0.00576 | -0.1131 | 138.3333
2 | 0.8538 | 0.00632 | -0.1111 | 135.0949
2.5 | 0.914 | 0.00682 | -0.1096 | 134.0176
3 | 0.9793 | 0.00699 | -0.1088 | 140.1001
3.5 | 1.0446 | 0.00718 | -0.1079 | 145.4875
4 | 1.109 | 0.00729 | -0.1066 | 152.1262
4.5 | 1.1739 | 0.00737 | -0.1053 | 159.2809
5.5 | 1.3038 | 0.00778 | -0.1024 | 167.5835
6 | 1.3662 | 0.00822 | -0.0997 | 166.2044
6.5 | 1.4291 | 0.00868 | -0.0966 | 164.6429
7 | 1.4908 | 0.00925 | -0.0929 | 161.1676
7.5 | 1.5505 | 0.00994 | -0.0885 | 155.9859
8 | 1.5949 | 0.01131 | -0.0811 | 141.0168
8.5 | 1.5965 | 0.01427 | -0.0684 | 111.8781
9 | 1.5723 | 0.01909 | -0.0566 | 82.3625
9.5 | 1.5477 | 0.02572 | -0.0495 | 60.175
10 | 1.5227 | 0.03349 | -0.045 | 45.4673
10.5 | 1.4923 | 0.04251 | -0.0427 | 35.1047
11 | 1.4602 | 0.05248 | -0.0426 | 27.8239
11.5 | 1.421 | 0.064 | -0.0446 | 22.2031
12 | 1.3818 | 0.07617 | -0.0477 | 18.141
12.5 | 1.3409 | 0.0883 | -0.0506 | 15.1857
13 | 1.3006 | 0.09998 | -0.0528 | 13.0086
13.5 | 1.2704 | 0.11457 | -0.0608 | 11.0884