## index
index | Re | Mach | Datasource
1 | 50000 | 0 | JavaFoil+Calcfoil stall+Eppler ext transition
2 | 50000 | 0 | XFOIL ncrit=9
3 | 50000 | 0.1 | JavaFoil+Calcfoil stall+Eppler ext transition
4 | 50000 | 0.1 | XFOIL ncrit=9
5 | 50000 | 0.25 | JavaFoil+Calcfoil stall+Eppler ext transition
6 | 50000 | 0.25 | XFOIL ncrit=9
7 | 50000 | 0.5 | JavaFoil+Calcfoil stall+Eppler ext transition
8 | 50000 | 0.5 | XFOIL ncrit=9
9 | 100000 | 0 | JavaFoil+Calcfoil stall+Eppler ext transition
10 | 100000 | 0 | XFOIL ncrit=9
11 | 100000 | 0.1 | JavaFoil+Calcfoil stall+Eppler ext transition
12 | 100000 | 0.1 | XFOIL ncrit=9
13 | 100000 | 0.25 | JavaFoil+Calcfoil stall+Eppler ext transition
14 | 100000 | 0.25 | XFOIL ncrit=9
15 | 100000 | 0.5 | JavaFoil+Calcfoil stall+Eppler ext transition
16 | 100000 | 0.5 | XFOIL ncrit=9
17 | 250000 | 0 | JavaFoil+Calcfoil stall+Eppler ext transition
18 | 250000 | 0 | XFOIL ncrit=9
19 | 250000 | 0.1 | JavaFoil+Calcfoil stall+Eppler ext transition
20 | 250000 | 0.1 | XFOIL ncrit=9
21 | 250000 | 0.25 | JavaFoil+Calcfoil stall+Eppler ext transition
22 | 250000 | 0.25 | XFOIL ncrit=9
23 | 250000 | 0.5 | JavaFoil+Calcfoil stall+Eppler ext transition
24 | 250000 | 0.5 | XFOIL ncrit=9
25 | 500000 | 0 | JavaFoil+Calcfoil stall+Eppler ext transition
26 | 500000 | 0 | XFOIL ncrit=9
27 | 500000 | 0.1 | JavaFoil+Calcfoil stall+Eppler ext transition
28 | 500000 | 0.1 | XFOIL ncrit=9
29 | 500000 | 0.25 | JavaFoil+Calcfoil stall+Eppler ext transition
30 | 500000 | 0.25 | XFOIL ncrit=9
31 | 500000 | 0.5 | JavaFoil+Calcfoil stall+Eppler ext transition
32 | 500000 | 0.5 | XFOIL ncrit=9
33 | 750000 | 0 | JavaFoil+Calcfoil stall+Eppler ext transition
34 | 750000 | 0 | XFOIL ncrit=9
35 | 750000 | 0.1 | JavaFoil+Calcfoil stall+Eppler ext transition
36 | 750000 | 0.1 | XFOIL ncrit=9
37 | 750000 | 0.25 | JavaFoil+Calcfoil stall+Eppler ext transition
38 | 750000 | 0.25 | XFOIL ncrit=9
39 | 750000 | 0.5 | JavaFoil+Calcfoil stall+Eppler ext transition
40 | 750000 | 0.5 | XFOIL ncrit=9
41 | 1000000 | 0 | JavaFoil+Calcfoil stall+Eppler ext transition
42 | 1000000 | 0 | XFOIL ncrit=9
43 | 1000000 | 0.1 | JavaFoil+Calcfoil stall+Eppler ext transition
44 | 1000000 | 0.1 | XFOIL ncrit=9
45 | 1000000 | 0.25 | JavaFoil+Calcfoil stall+Eppler ext transition
46 | 1000000 | 0.25 | XFOIL ncrit=9
47 | 1000000 | 0.5 | JavaFoil+Calcfoil stall+Eppler ext transition
48 | 1000000 | 0.5 | XFOIL ncrit=9
49 | 2000000 | 0 | JavaFoil+Calcfoil stall+Eppler ext transition
50 | 2000000 | 0 | XFOIL ncrit=9
51 | 2000000 | 0.1 | JavaFoil+Calcfoil stall+Eppler ext transition
52 | 2000000 | 0.1 | XFOIL ncrit=9
53 | 2000000 | 0.25 | JavaFoil+Calcfoil stall+Eppler ext transition
54 | 2000000 | 0.25 | XFOIL ncrit=9
55 | 2000000 | 0.5 | JavaFoil+Calcfoil stall+Eppler ext transition
56 | 2000000 | 0.5 | XFOIL ncrit=9
57 | 3000000 | 0 | JavaFoil+Calcfoil stall+Eppler ext transition
58 | 3000000 | 0 | XFOIL ncrit=9
59 | 3000000 | 0.1 | JavaFoil+Calcfoil stall+Eppler ext transition
60 | 3000000 | 0.1 | XFOIL ncrit=9
61 | 3000000 | 0.25 | JavaFoil+Calcfoil stall+Eppler ext transition
62 | 3000000 | 0.25 | XFOIL ncrit=9
63 | 3000000 | 0.5 | JavaFoil+Calcfoil stall+Eppler ext transition
64 | 3000000 | 0.5 | XFOIL ncrit=9
65 | 4000000 | 0 | JavaFoil+Calcfoil stall+Eppler ext transition
66 | 4000000 | 0 | XFOIL ncrit=9
67 | 4000000 | 0.1 | JavaFoil+Calcfoil stall+Eppler ext transition
68 | 4000000 | 0.1 | XFOIL ncrit=9
69 | 4000000 | 0.25 | JavaFoil+Calcfoil stall+Eppler ext transition
70 | 4000000 | 0.25 | XFOIL ncrit=9
71 | 4000000 | 0.5 | JavaFoil+Calcfoil stall+Eppler ext transition
72 | 4000000 | 0.5 | XFOIL ncrit=9
73 | 5000000 | 0 | JavaFoil+Calcfoil stall+Eppler ext transition
74 | 5000000 | 0 | XFOIL ncrit=9
75 | 5000000 | 0.1 | JavaFoil+Calcfoil stall+Eppler ext transition
76 | 5000000 | 0.1 | XFOIL ncrit=9
77 | 5000000 | 0.25 | JavaFoil+Calcfoil stall+Eppler ext transition
78 | 5000000 | 0.25 | XFOIL ncrit=9
79 | 5000000 | 0.5 | JavaFoil+Calcfoil stall+Eppler ext transition
80 | 5000000 | 0.5 | XFOIL ncrit=9
81 | 6000000 | 0 | JavaFoil+Calcfoil stall+Eppler ext transition
82 | 6000000 | 0 | XFOIL ncrit=9
83 | 6000000 | 0.1 | JavaFoil+Calcfoil stall+Eppler ext transition
84 | 6000000 | 0.1 | XFOIL ncrit=9
85 | 6000000 | 0.25 | JavaFoil+Calcfoil stall+Eppler ext transition
86 | 6000000 | 0.25 | XFOIL ncrit=9
87 | 6000000 | 0.5 | JavaFoil+Calcfoil stall+Eppler ext transition
88 | 6000000 | 0.5 | XFOIL ncrit=9
89 | 7000000 | 0 | JavaFoil+Calcfoil stall+Eppler ext transition
90 | 7000000 | 0 | XFOIL ncrit=9
91 | 7000000 | 0.1 | JavaFoil+Calcfoil stall+Eppler ext transition
92 | 7000000 | 0.1 | XFOIL ncrit=9
93 | 7000000 | 0.25 | JavaFoil+Calcfoil stall+Eppler ext transition
94 | 7000000 | 0.25 | XFOIL ncrit=9
95 | 7000000 | 0.5 | JavaFoil+Calcfoil stall+Eppler ext transition
96 | 7000000 | 0.5 | XFOIL ncrit=9
97 | 8000000 | 0 | JavaFoil+Calcfoil stall+Eppler ext transition
98 | 8000000 | 0 | XFOIL ncrit=9
99 | 8000000 | 0.1 | JavaFoil+Calcfoil stall+Eppler ext transition
100 | 8000000 | 0.1 | XFOIL ncrit=9
101 | 8000000 | 0.25 | JavaFoil+Calcfoil stall+Eppler ext transition
102 | 8000000 | 0.25 | XFOIL ncrit=9
103 | 8000000 | 0.5 | JavaFoil+Calcfoil stall+Eppler ext transition
104 | 8000000 | 0.5 | XFOIL ncrit=9
105 | 10000000 | 0 | JavaFoil+Calcfoil stall+Eppler ext transition
106 | 10000000 | 0 | XFOIL ncrit=9
107 | 10000000 | 0.1 | JavaFoil+Calcfoil stall+Eppler ext transition
108 | 10000000 | 0.1 | XFOIL ncrit=9
109 | 10000000 | 0.25 | JavaFoil+Calcfoil stall+Eppler ext transition
110 | 10000000 | 0.25 | XFOIL ncrit=9
111 | 10000000 | 0.5 | JavaFoil+Calcfoil stall+Eppler ext transition
112 | 10000000 | 0.5 | XFOIL ncrit=9
113 | 12000000 | 0 | JavaFoil+Calcfoil stall+Eppler ext transition
114 | 12000000 | 0 | XFOIL ncrit=9
115 | 12000000 | 0.1 | JavaFoil+Calcfoil stall+Eppler ext transition
116 | 12000000 | 0.1 | XFOIL ncrit=9
117 | 12000000 | 0.25 | JavaFoil+Calcfoil stall+Eppler ext transition
118 | 12000000 | 0.25 | XFOIL ncrit=9
119 | 12000000 | 0.5 | JavaFoil+Calcfoil stall+Eppler ext transition
120 | 12000000 | 0.5 | XFOIL ncrit=9
121 | 14000000 | 0 | JavaFoil+Calcfoil stall+Eppler ext transition
122 | 14000000 | 0 | XFOIL ncrit=9
123 | 14000000 | 0.1 | JavaFoil+Calcfoil stall+Eppler ext transition
124 | 14000000 | 0.1 | XFOIL ncrit=9
125 | 14000000 | 0.25 | JavaFoil+Calcfoil stall+Eppler ext transition
126 | 14000000 | 0.25 | XFOIL ncrit=9
127 | 14000000 | 0.5 | JavaFoil+Calcfoil stall+Eppler ext transition
128 | 14000000 | 0.5 | XFOIL ncrit=9
129 | 16000000 | 0 | JavaFoil+Calcfoil stall+Eppler ext transition
130 | 16000000 | 0 | XFOIL ncrit=9
131 | 16000000 | 0.1 | JavaFoil+Calcfoil stall+Eppler ext transition
132 | 16000000 | 0.1 | XFOIL ncrit=9
133 | 16000000 | 0.25 | JavaFoil+Calcfoil stall+Eppler ext transition
134 | 16000000 | 0.25 | XFOIL ncrit=9
135 | 16000000 | 0.5 | JavaFoil+Calcfoil stall+Eppler ext transition
136 | 16000000 | 0.5 | XFOIL ncrit=9
137 | 18000000 | 0 | JavaFoil+Calcfoil stall+Eppler ext transition
138 | 18000000 | 0 | XFOIL ncrit=9
139 | 18000000 | 0.1 | JavaFoil+Calcfoil stall+Eppler ext transition
140 | 18000000 | 0.1 | XFOIL ncrit=9
141 | 18000000 | 0.25 | JavaFoil+Calcfoil stall+Eppler ext transition
142 | 18000000 | 0.25 | XFOIL ncrit=9
143 | 18000000 | 0.5 | JavaFoil+Calcfoil stall+Eppler ext transition
144 | 18000000 | 0.5 | XFOIL ncrit=9
145 | 20000000 | 0 | JavaFoil+Calcfoil stall+Eppler ext transition
146 | 20000000 | 0 | XFOIL ncrit=9
147 | 20000000 | 0.1 | JavaFoil+Calcfoil stall+Eppler ext transition
148 | 20000000 | 0.1 | XFOIL ncrit=9
149 | 20000000 | 0.25 | JavaFoil+Calcfoil stall+Eppler ext transition
150 | 20000000 | 0.25 | XFOIL ncrit=9
151 | 20000000 | 0.5 | JavaFoil+Calcfoil stall+Eppler ext transition
152 | 20000000 | 0.5 | XFOIL ncrit=9

## 1. Re 50k Mach 0.00 (1)
BIGFOIL.COM POLAR EXPORT
NACA64-309 a=0.5
NACA64-309 a=0.5 |  |  |  | Cl Max: | 0.821 | at alpha= | 9 | deg
JavaFoil+Calcfoil stall+Eppler ext transition |  |  |  | L/D Max: | 34.99 | at alpha= | 4 | deg
Re: | 50000 |  |  | Cd Min: | 0.01423 | at alpha= | -1 | deg
Mach: | 0 |  |  | Cl=0 at alpha= | -1.9196 | deg
|  |  |  | @ Cl=0.1, Cd= | 0.014331
|  |  |  | @ Cl=0.4, Cd= | 0.016476
|  |  |  | @ Cl=0.6, Cd= | 0.23596
alpha (deg) | Cl | Cd | Cm | Cl/Cd
-15.5 | -0.332 | 0.38613 | -0.009 | -0.861
-15 | -0.351 | 0.36723 | -0.009 | -0.957
-14.5 | -0.371 | 0.3288 | -0.009 | -1.128
-14 | -0.391 | 0.29804 | -0.009 | -1.311
-13.5 | -0.41 | 0.26587 | -0.009 | -1.543
-13 | -0.429 | 0.24393 | -0.009 | -1.761
-12.5 | -0.448 | 0.21478 | -0.009 | -2.085
-12 | -0.465 | 0.20043 | -0.01 | -2.318
-11.5 | -0.479 | 0.17479 | -0.01 | -2.743
-11 | -0.491 | 0.1571 | -0.01 | -3.128
-10.5 | -0.494 | 0.14076 | -0.01 | -3.511
-10 | -0.494 | 0.12993 | -0.01 | -3.8
-9.5 | -0.49 | 0.10938 | -0.01 | -4.478
-9 | -0.482 | 0.0997 | -0.01 | -4.833
-8.5 | -0.47 | 0.0899 | -0.011 | -5.224
-8 | -0.453 | 0.08134 | -0.011 | -5.573
-7.5 | -0.433 | 0.07324 | -0.011 | -5.908
-7 | -0.408 | 0.06684 | -0.011 | -6.104
-6.5 | -0.379 | 0.06151 | -0.012 | -6.168
-6 | -0.347 | 0.05571 | -0.012 | -6.233
-5.5 | -0.312 | 0.05209 | -0.013 | -5.985
-5 | -0.274 | 0.04783 | -0.013 | -5.719
-4.5 | -0.233 | 0.04447 | -0.014 | -5.238
-4 | -0.19 | 0.04191 | -0.014 | -4.544
-3.5 | -0.146 | 0.04075 | -0.014 | -3.593
-3 | -0.101 | 0.03879 | -0.015 | -2.609
-2.5 | -0.055 | 0.0373 | -0.016 | -1.481
-2 | -0.009 | 0.03612 | -0.017 | -0.245
-1.5 | 0.047 | 0.0154 | -0.037 | 3.055
-1 | 0.105 | 0.01423 | -0.038 | 7.392
-0.5 | 0.163 | 0.01426 | -0.038 | 11.458
0 | 0.218 | 0.01454 | -0.038 | 14.998
0.5 | 0.274 | 0.01482 | -0.038 | 18.496
1 | 0.329 | 0.0151 | -0.039 | 21.812
1.5 | 0.384 | 0.01636 | -0.039 | 23.5
2 | 0.438 | 0.01675 | -0.039 | 26.132
2.5 | 0.491 | 0.01733 | -0.039 | 28.343
3 | 0.543 | 0.01792 | -0.039 | 30.331
3.5 | 0.594 | 0.01859 | -0.04 | 31.962
4 | 0.672 | 0.0192 | -0.042 | 34.99
4.5 | 0.59 | 0.03987 | -0.02 | 14.793
5 | 0.629 | 0.0427 | -0.018 | 14.737
5.5 | 0.667 | 0.04539 | -0.017 | 14.697
6 | 0.703 | 0.04899 | -0.017 | 14.34
6.5 | 0.735 | 0.0532 | -0.016 | 13.81
7 | 0.763 | 0.05707 | -0.015 | 13.375
7.5 | 0.788 | 0.06216 | -0.015 | 12.682
8 | 0.809 | 0.06908 | -0.015 | 11.71
8.5 | 0.819 | 0.07645 | -0.015 | 10.709
9 | 0.821 | 0.08388 | -0.014 | 9.789
9.5 | 0.817 | 0.09569 | -0.014 | 8.534
10 | 0.806 | 0.10483 | -0.014 | 7.686
10.5 | 0.789 | 0.11295 | -0.014 | 6.985
11 | 0.767 | 0.12948 | -0.014 | 5.925
11.5 | 0.741 | 0.1445 | -0.013 | 5.128
12 | 0.712 | 0.16164 | -0.013 | 4.402
12.5 | 0.68 | 0.16815 | -0.013 | 4.043
13 | 0.646 | 0.18468 | -0.014 | 3.5
13.5 | 0.612 | 0.20424 | -0.014 | 2.998
14 | 0.578 | 0.23596 | -0.013 | 2.45

## 2. Re 50k Mach 0.00 (2)
BIGFOIL.COM POLAR EXPORT
NACA64-309 a=0.5
NACA64-309 a=0.5 |  |  |  | Cl Max: | 1.0153 | at alpha= | 8.5 | deg
XFOIL ncrit=9 |  |  |  | L/D Max: | 30.6961 | at alpha= | 6 | deg
Re: | 50000 |  |  | Cd Min: | 0.25318 | at alpha= | -20 | deg
Mach: | 0 |  |  | Cl=0 at alpha= | 0.38422 | deg
|  |  |  | @ Cl=0.1, Cd= | 0.024697
|  |  |  | @ Cl=0.4, Cd= | 0.035294
|  |  |  | @ Cl=0.6, Cd= | 0.042027
alpha (deg) | Cl | Cd | Cm | Cl/Cd
-20 | -0.7601 | 0.25318 | 0.0629 | -3.0022
-19.5 | -0.7445 | 0.24905 | 0.0576 | -2.9894
-19 | -0.7368 | 0.25038 | 0.0512 | -2.9427
-18.5 | -0.7106 | 0.23555 | 0.0492 | -3.0168
-18 | -0.6911 | 0.22787 | 0.046 | -3.0329
-17.5 | -0.675 | 0.22211 | 0.0417 | -3.039
-17 | -0.6678 | 0.22121 | 0.0356 | -3.0189
-16.5 | -0.644 | 0.20942 | 0.0333 | -3.0752
-16 | -0.6249 | 0.20183 | 0.0304 | -3.0962
-15.5 | -0.6192 | 0.19947 | 0.0248 | -3.1042
-15 | -0.5953 | 0.18863 | 0.023 | -3.1559
-14.5 | -0.5855 | 0.18384 | 0.0187 | -3.1848
-14 | -0.5691 | 0.17554 | 0.0158 | -3.242
-13.5 | -0.5572 | 0.16946 | 0.0126 | -3.2881
-13 | -0.5429 | 0.16155 | 0.0097 | -3.3606
-12.5 | -0.539 | 0.15674 | 0.0057 | -3.4388
-12 | -0.5179 | 0.14747 | 0.0043 | -3.5119
-11.5 | -0.51 | 0.14066 | 0.0012 | -3.6258
-11 | -0.5208 | 0.13744 | -0.004 | -3.7893
-10.5 | -0.4878 | 0.12662 | -0.0028 | -3.8525
-10 | -0.4798 | 0.12013 | -0.0049 | -3.994
-9.5 | -0.4846 | 0.11502 | -0.0082 | -4.2132
-9 | -0.4603 | 0.10655 | -0.0076 | -4.32
-8.5 | -0.4504 | 0.09998 | -0.0081 | -4.5049
-8 | -0.4525 | 0.09486 | -0.0087 | -4.7702
-7.5 | -0.4253 | 0.0878 | -0.0054 | -4.844
-7 | -0.4165 | 0.08281 | -0.0021 | -5.0296
-6.5 | -0.3778 | 0.07558 | 0.0017 | -4.9987
-4.5 | -0.416 | 0.04068 | -0.0343 | -10.2262
-4 | -0.3753 | 0.03496 | -0.033 | -10.7351
-3.5 | -0.3318 | 0.03113 | -0.0314 | -10.6585
-3 | -0.2849 | 0.02774 | -0.0297 | -10.2704
-2.5 | -0.2397 | 0.02531 | -0.0279 | -9.4706
-2 | -0.1948 | 0.02339 | -0.0258 | -8.3283
-1.5 | -0.1447 | 0.01911 | -0.0218 | -7.572
-1 | -0.1074 | 0.01967 | -0.0207 | -5.4601
-0.5 | -0.0689 | 0.02036 | -0.02 | -3.3841
0 | -0.0302 | 0.02119 | -0.0194 | -1.4252
0.5 | 0.0091 | 0.02215 | -0.0191 | 0.41084
1 | 0.0544 | 0.02338 | -0.0201 | 2.3268
1.5 | 0.1209 | 0.0253 | -0.0251 | 4.7787
2 | 0.1842 | 0.02726 | -0.0296 | 6.7572
2.5 | 0.2448 | 0.02931 | -0.0336 | 8.3521
3 | 0.3011 | 0.03138 | -0.0368 | 9.5953
3.5 | 0.3547 | 0.03351 | -0.0394 | 10.5849
4 | 0.4197 | 0.03607 | -0.0438 | 11.6357
4.5 | 0.4813 | 0.03855 | -0.0472 | 12.4851
5 | 0.5353 | 0.04083 | -0.0489 | 13.1105
5.5 | 0.6229 | 0.04245 | -0.0529 | 14.6737
6 | 0.7849 | 0.02557 | -0.0281 | 30.6961
6.5 | 0.8199 | 0.03048 | -0.0239 | 26.8996
7 | 0.895 | 0.03564 | -0.0238 | 25.1122
7.5 | 0.9489 | 0.04176 | -0.0225 | 22.7227
8 | 0.9905 | 0.04939 | -0.02 | 20.0547
8.5 | 1.0153 | 0.05784 | -0.0173 | 17.5536
9 | 1.0076 | 0.06638 | -0.0136 | 15.1793
9.5 | 0.9886 | 0.07642 | -0.012 | 12.9364
10 | 0.9379 | 0.08719 | -0.013 | 10.757
10.5 | 0.8374 | 0.11096 | -0.0336 | 7.5469
11 | 0.7665 | 0.13537 | -0.0581 | 5.6623
11.5 | 0.7775 | 0.14395 | -0.0594 | 5.4012
12 | 0.8062 | 0.15458 | -0.0597 | 5.2154
12.5 | 0.7915 | 0.15988 | -0.0628 | 4.9506
13 | 0.8092 | 0.16856 | -0.0638 | 4.8007
13.5 | 0.8162 | 0.17543 | -0.066 | 4.6526

## 3. Re 50k Mach 0.10 (1)
BIGFOIL.COM POLAR EXPORT
NACA64-309 a=0.5
NACA64-309 a=0.5 |  |  |  | Cl Max: | 0.816 | at alpha= | 8.5 | deg
JavaFoil+Calcfoil stall+Eppler ext transition |  |  |  | L/D Max: | 35.012 | at alpha= | 4 | deg
Re: | 50000 |  |  | Cd Min: | 0.01424 | at alpha= | -1 | deg
Mach: | 0.1 |  |  | Cl=0 at alpha= | -1.9196 | deg
|  |  |  | @ Cl=0.1, Cd= | 0.014358
|  |  |  | @ Cl=0.4, Cd= | 0.016521
|  |  |  | @ Cl=0.6, Cd= | 0.2305
alpha (deg) | Cl | Cd | Cm | Cl/Cd
-15 | -0.31 | 0.3899 | -0.009 | -0.794
-14.5 | -0.331 | 0.37643 | -0.009 | -0.88
-14 | -0.353 | 0.31567 | -0.009 | -1.119
-13.5 | -0.376 | 0.28944 | -0.009 | -1.298
-13 | -0.398 | 0.26047 | -0.009 | -1.528
-12.5 | -0.419 | 0.22789 | -0.009 | -1.841
-12 | -0.44 | 0.20962 | -0.01 | -2.098
-11.5 | -0.458 | 0.19017 | -0.01 | -2.408
-11 | -0.473 | 0.1614 | -0.01 | -2.933
-10.5 | -0.479 | 0.14305 | -0.01 | -3.351
-10 | -0.482 | 0.13237 | -0.01 | -3.639
-9.5 | -0.48 | 0.1155 | -0.01 | -4.159
-9 | -0.475 | 0.10517 | -0.01 | -4.513
-8.5 | -0.465 | 0.09022 | -0.011 | -5.15
-8 | -0.45 | 0.08204 | -0.011 | -5.484
-7.5 | -0.431 | 0.07524 | -0.011 | -5.725
-7 | -0.407 | 0.06732 | -0.011 | -6.047
-6.5 | -0.379 | 0.06189 | -0.012 | -6.128
-6 | -0.348 | 0.05651 | -0.012 | -6.151
-5.5 | -0.312 | 0.05271 | -0.013 | -5.928
-5 | -0.274 | 0.04769 | -0.013 | -5.754
-4.5 | -0.234 | 0.04474 | -0.014 | -5.227
-4 | -0.191 | 0.04209 | -0.014 | -4.544
-3.5 | -0.147 | 0.04076 | -0.014 | -3.608
-3 | -0.102 | 0.03889 | -0.015 | -2.615
-2.5 | -0.056 | 0.03737 | -0.016 | -1.486
-2 | -0.009 | 0.03617 | -0.017 | -0.246
-1.5 | 0.047 | 0.0154 | -0.037 | 3.07
-1 | 0.106 | 0.01424 | -0.038 | 7.423
-0.5 | 0.164 | 0.01428 | -0.038 | 11.507
0 | 0.219 | 0.01457 | -0.038 | 15.024
0.5 | 0.275 | 0.01485 | -0.038 | 18.546
1 | 0.331 | 0.01514 | -0.039 | 21.859
1.5 | 0.386 | 0.01642 | -0.039 | 23.504
2 | 0.44 | 0.01681 | -0.039 | 26.171
2.5 | 0.493 | 0.01741 | -0.039 | 28.327
3 | 0.546 | 0.01798 | -0.04 | 30.36
3.5 | 0.597 | 0.01867 | -0.04 | 31.987
4 | 0.675 | 0.01927 | -0.042 | 35.012
4.5 | 0.592 | 0.03997 | -0.019 | 14.815
5 | 0.632 | 0.04272 | -0.018 | 14.794
5.5 | 0.67 | 0.04561 | -0.017 | 14.685
6 | 0.705 | 0.04909 | -0.017 | 14.362
6.5 | 0.737 | 0.05265 | -0.016 | 13.995
7 | 0.765 | 0.05779 | -0.015 | 13.238
7.5 | 0.789 | 0.06312 | -0.015 | 12.501
8 | 0.809 | 0.07134 | -0.015 | 11.334
8.5 | 0.816 | 0.07582 | -0.014 | 10.768
9 | 0.816 | 0.08482 | -0.014 | 9.625
9.5 | 0.809 | 0.09738 | -0.014 | 8.307
10 | 0.795 | 0.10665 | -0.014 | 7.45
10.5 | 0.774 | 0.11651 | -0.014 | 6.642
11 | 0.748 | 0.12967 | -0.013 | 5.766
11.5 | 0.717 | 0.14602 | -0.013 | 4.91
12 | 0.683 | 0.17621 | -0.013 | 3.876
12.5 | 0.647 | 0.17591 | -0.014 | 3.677
13 | 0.609 | 0.19891 | -0.014 | 3.062
13.5 | 0.571 | 0.2305 | -0.013 | 2.477

## 4. Re 50k Mach 0.10 (2)
BIGFOIL.COM POLAR EXPORT
NACA64-309 a=0.5
NACA64-309 a=0.5 |  |  |  | Cl Max: | 1.0161 | at alpha= | 8.5 | deg
XFOIL ncrit=9 |  |  |  | L/D Max: | 30.1845 | at alpha= | 6 | deg
Re: | 50000 |  |  | Cd Min: | 0.25401 | at alpha= | -20 | deg
Mach: | 0.1 |  |  | Cl=0 at alpha= | 0.39747 | deg
|  |  |  | @ Cl=0.1, Cd= | 0.024799
|  |  |  | @ Cl=0.4, Cd= | 0.035429
|  |  |  | @ Cl=0.6, Cd= | 0.042261
alpha (deg) | Cl | Cd | Cm | Cl/Cd
-20 | -0.7627 | 0.25401 | 0.0633 | -3.0026
-19.5 | -0.7475 | 0.25044 | 0.0578 | -2.9847
-19 | -0.7405 | 0.25235 | 0.0513 | -2.9344
-18.5 | -0.7118 | 0.23572 | 0.0498 | -3.0197
-18 | -0.6928 | 0.22846 | 0.0464 | -3.0325
-17.5 | -0.677 | 0.22297 | 0.0419 | -3.0363
-17 | -0.671 | 0.22281 | 0.0355 | -3.0115
-16.5 | -0.6442 | 0.20949 | 0.0338 | -3.0751
-16 | -0.6261 | 0.2024 | 0.0306 | -3.0934
-15.5 | -0.6222 | 0.20087 | 0.0247 | -3.0975
-15 | -0.5953 | 0.18894 | 0.0232 | -3.1507
-14.5 | -0.5881 | 0.18499 | 0.0185 | -3.1791
-14 | -0.5678 | 0.1756 | 0.0162 | -3.2335
-13.5 | -0.5594 | 0.17046 | 0.0123 | -3.2817
-13 | -0.5413 | 0.1617 | 0.01 | -3.3476
-12.5 | -0.5418 | 0.15784 | 0.0053 | -3.4326
-12 | -0.5181 | 0.14798 | 0.0042 | -3.5011
-11.5 | -0.507 | 0.14077 | 0.0016 | -3.6016
-11 | -0.4974 | 0.13394 | -0.0009 | -3.7136
-10.5 | -0.4868 | 0.12703 | -0.0028 | -3.8322
-10 | -0.4815 | 0.12084 | -0.0053 | -3.9846
-9.5 | -0.4883 | 0.11597 | -0.0087 | -4.2106
-9 | -0.4616 | 0.10718 | -0.0079 | -4.3068
-8.5 | -0.4516 | 0.10059 | -0.0083 | -4.4895
-8 | -0.4567 | 0.09569 | -0.0091 | -4.7727
-7.5 | -0.4282 | 0.08848 | -0.0056 | -4.8395
-7 | -0.4202 | 0.08352 | -0.0022 | -5.0311
-6.5 | -0.3788 | 0.07605 | 0.0016 | -4.9809
-4.5 | -0.4192 | 0.04123 | -0.0344 | -10.1674
-4 | -0.3787 | 0.0354 | -0.033 | -10.6977
-3.5 | -0.3352 | 0.03145 | -0.0315 | -10.6582
-3 | -0.288 | 0.02803 | -0.0299 | -10.2747
-2.5 | -0.2425 | 0.02553 | -0.028 | -9.4986
-2 | -0.1972 | 0.02358 | -0.026 | -8.363
-1.5 | -0.1466 | 0.01917 | -0.0219 | -7.6474
-1 | -0.109 | 0.01973 | -0.0207 | -5.5246
-0.5 | -0.0703 | 0.02043 | -0.02 | -3.441
0 | -0.0314 | 0.02126 | -0.0195 | -1.477
0.5 | 0.0081 | 0.02222 | -0.0191 | 0.36454
1 | 0.0568 | 0.02354 | -0.0207 | 2.4129
1.5 | 0.1244 | 0.02551 | -0.0259 | 4.8765
2 | 0.1872 | 0.02745 | -0.0302 | 6.8197
2.5 | 0.2459 | 0.02944 | -0.0338 | 8.3526
3 | 0.3009 | 0.03147 | -0.0367 | 9.5615
3.5 | 0.3568 | 0.03367 | -0.0398 | 10.597
4 | 0.4177 | 0.03615 | -0.0434 | 11.5546
4.5 | 0.4788 | 0.03866 | -0.0467 | 12.3849
5 | 0.5393 | 0.04102 | -0.0493 | 13.1472
5.5 | 0.62 | 0.04267 | -0.0523 | 14.5301
6 | 0.7851 | 0.02601 | -0.0275 | 30.1845
6.5 | 0.8241 | 0.03077 | -0.0236 | 26.7826
7 | 0.8999 | 0.03611 | -0.0235 | 24.9211
7.5 | 0.9527 | 0.04235 | -0.0221 | 22.4959
8 | 0.9927 | 0.0501 | -0.0196 | 19.8144
8.5 | 1.0161 | 0.05867 | -0.0168 | 17.3189
9 | 1.0041 | 0.06711 | -0.0131 | 14.962
9.5 | 0.9953 | 0.0772 | -0.0118 | 12.8925
10 | 0.9511 | 0.08797 | -0.0122 | 10.8116
10.5 | 0.8429 | 0.10997 | -0.0317 | 7.6648
11 | 0.7662 | 0.13586 | -0.0583 | 5.6396
11.5 | 0.7772 | 0.14444 | -0.0597 | 5.3808
12 | 0.8048 | 0.15491 | -0.0602 | 5.1953
12.5 | 0.7915 | 0.16044 | -0.0633 | 4.9333
13 | 0.8129 | 0.16958 | -0.064 | 4.7936
13.5 | 0.8152 | 0.17585 | -0.0667 | 4.6358

## 5. Re 50k Mach 0.25 (1)
BIGFOIL.COM POLAR EXPORT
NACA64-309 a=0.5
NACA64-309 a=0.5 |  |  |  | Cl Max: | 0.8 | at alpha= | 8 | deg
JavaFoil+Calcfoil stall+Eppler ext transition |  |  |  | L/D Max: | 35.123 | at alpha= | 4 | deg
Re: | 50000 |  |  | Cd Min: | 0.01434 | at alpha= | -0.5 | deg
Mach: | 0.25 |  |  | Cl=0 at alpha= | -1.9062 | deg
|  |  |  | @ Cl=0.1, Cd= | 0.017949
|  |  |  | @ Cl=0.4, Cd= | 0.33956
|  |  |  | @ Cl=0.6, Cd= | 0.33956
alpha (deg) | Cl | Cd | Cm | Cl/Cd
-13.5 | -0.065 | 0.27482 | -0.011 | -0.237
-13 | -0.062 | 0.24523 | -0.011 | -0.254
-12.5 | -0.121 | 0.63657 | -0.01 | -0.191
-12 | -0.2 | 0.50192 | -0.01 | -0.398
-11.5 | -0.259 | 0.34535 | -0.01 | -0.75
-11 | -0.311 | 0.27368 | -0.011 | -1.135
-10.5 | -0.346 | 0.20725 | -0.011 | -1.667
-10 | -0.374 | 0.18733 | -0.01 | -1.998
-9.5 | -0.397 | 0.15688 | -0.01 | -2.529
-9 | -0.412 | 0.12493 | -0.011 | -3.297
-8.5 | -0.42 | 0.11001 | -0.011 | -3.813
-8 | -0.419 | 0.09298 | -0.011 | -4.511
-7.5 | -0.412 | 0.08329 | -0.011 | -4.944
-7 | -0.397 | 0.07275 | -0.012 | -5.455
-6.5 | -0.375 | 0.06527 | -0.012 | -5.751
-6 | -0.348 | 0.05869 | -0.012 | -5.929
-5.5 | -0.315 | 0.05411 | -0.013 | -5.829
-5 | -0.279 | 0.04983 | -0.013 | -5.592
-4.5 | -0.238 | 0.04596 | -0.014 | -5.188
-4 | -0.196 | 0.04357 | -0.014 | -4.489
-3.5 | -0.151 | 0.04146 | -0.015 | -3.635
-3 | -0.104 | 0.03928 | -0.015 | -2.655
-2.5 | -0.057 | 0.03764 | -0.016 | -1.514
-2 | -0.009 | 0.03636 | -0.017 | -0.251
-1.5 | 0.039 | 0.03509 | -0.019 | 1.118
-1 | 0.109 | 0.01542 | -0.039 | 7.052
-0.5 | 0.169 | 0.01434 | -0.039 | 11.769
0 | 0.224 | 0.01481 | -0.039 | 15.147
0.5 | 0.282 | 0.01505 | -0.039 | 18.739
1 | 0.339 | 0.01642 | -0.04 | 20.638
1.5 | 0.395 | 0.01671 | -0.04 | 23.652
2 | 0.45 | 0.01714 | -0.04 | 26.278
2.5 | 0.505 | 0.01777 | -0.04 | 28.437
3 | 0.559 | 0.01841 | -0.041 | 30.353
3.5 | 0.611 | 0.01916 | -0.041 | 31.88
4 | 0.691 | 0.01967 | -0.043 | 35.123
4.5 | 0.607 | 0.04034 | -0.02 | 15.049
5 | 0.647 | 0.04331 | -0.018 | 14.938
5.5 | 0.684 | 0.04625 | -0.018 | 14.797
6 | 0.718 | 0.0502 | -0.017 | 14.302
6.5 | 0.747 | 0.05443 | -0.016 | 13.728
7 | 0.771 | 0.06009 | -0.016 | 12.832
7.5 | 0.789 | 0.06579 | -0.015 | 11.993
8 | 0.8 | 0.0762 | -0.015 | 10.497
8.5 | 0.793 | 0.08575 | -0.015 | 9.248
9 | 0.773 | 0.09732 | -0.014 | 7.945
9.5 | 0.741 | 0.11677 | -0.014 | 6.345
10 | 0.696 | 0.13074 | -0.014 | 5.326
10.5 | 0.641 | 0.15318 | -0.013 | 4.182
11 | 0.575 | 0.18795 | -0.012 | 3.061
11.5 | 0.502 | 0.2186 | -0.013 | 2.297
12 | 0.423 | 0.25488 | -0.014 | 1.658
12.5 | 0.337 | 0.29153 | -0.015 | 1.155
13 | 0.241 | 0.33956 | -0.015 | 0.708

## 6. Re 50k Mach 0.25 (2)
BIGFOIL.COM POLAR EXPORT
NACA64-309 a=0.5
NACA64-309 a=0.5 |  |  |  | Cl Max: | 1.0233 | at alpha= | 20 | deg
XFOIL ncrit=9 |  |  |  | L/D Max: | 28.2874 | at alpha= | 6 | deg
Re: | 50000 |  |  | Cd Min: | 0.27862 | at alpha= | 20 | deg
Mach: | 0.25 |  |  | Cl=0 at alpha= | 0.46446 | deg
|  |  |  | @ Cl=0.1, Cd= | 0.025237
|  |  |  | @ Cl=0.4, Cd= | 0.035855
|  |  |  | @ Cl=0.6, Cd= | 0.041776
alpha (deg) | Cl | Cd | Cm | Cl/Cd
-20 | -0.7779 | 0.25959 | 0.0655 | -2.9966
-19.5 | -0.7664 | 0.26007 | 0.0587 | -2.9469
-19 | -0.7437 | 0.24782 | 0.0556 | -3.001
-18.5 | -0.7216 | 0.23851 | 0.0525 | -3.0254
-18 | -0.7035 | 0.23221 | 0.0482 | -3.0296
-17.5 | -0.6914 | 0.22975 | 0.0423 | -3.0094
-17 | -0.6732 | 0.22156 | 0.0382 | -3.0385
-16.5 | -0.6494 | 0.21168 | 0.0358 | -3.0678
-16 | -0.6359 | 0.20694 | 0.0309 | -3.0729
-15.5 | -0.6201 | 0.19966 | 0.0269 | -3.1058
-15 | -0.5998 | 0.19171 | 0.0241 | -3.1287
-14.5 | -0.6048 | 0.19242 | 0.0175 | -3.1431
-14 | -0.5683 | 0.17767 | 0.0171 | -3.1986
-13.5 | -0.5755 | 0.17716 | 0.0108 | -3.2485
-13 | -0.5416 | 0.16412 | 0.0103 | -3.3
-12 | -0.5298 | 0.15294 | 0.0026 | -3.4641
-11.5 | -0.5102 | 0.14407 | 0.0009 | -3.5413
-11 | -0.5 | 0.1372 | -0.0016 | -3.6443
-10.5 | -0.4985 | 0.1315 | -0.0048 | -3.7909
-10 | -0.4723 | 0.12188 | -0.005 | -3.8751
-9.5 | -0.4632 | 0.11542 | -0.0066 | -4.0132
-9 | -0.4494 | 0.10815 | -0.0075 | -4.1553
-8.5 | -0.4378 | 0.1015 | -0.008 | -4.3133
-8 | -0.4407 | 0.09675 | -0.0084 | -4.555
-7.5 | -0.4169 | 0.08986 | -0.0054 | -4.6394
-7 | -0.3978 | 0.08377 | -0.0025 | -4.7487
-6 | -0.337 | 0.07028 | 0.0032 | -4.7951
-4.5 | -0.4383 | 0.04415 | -0.0334 | -9.9275
-4 | -0.3971 | 0.03783 | -0.0334 | -10.497
-3.5 | -0.354 | 0.03324 | -0.0321 | -10.6498
-3 | -0.3054 | 0.02967 | -0.0307 | -10.2932
-2.5 | -0.2576 | 0.02675 | -0.0289 | -9.6299
-2 | -0.2106 | 0.02465 | -0.0268 | -8.5436
-1.5 | -0.1583 | 0.01951 | -0.0227 | -8.1138
-1 | -0.1183 | 0.02007 | -0.021 | -5.8944
-0.5 | -0.0782 | 0.02078 | -0.0203 | -3.7632
0 | -0.0379 | 0.02162 | -0.0197 | -1.753
0.5 | 0.0029 | 0.02261 | -0.0194 | 0.12826
1 | 0.0656 | 0.02425 | -0.0234 | 2.7052
1.5 | 0.1297 | 0.02609 | -0.0277 | 4.9713
2 | 0.1912 | 0.02802 | -0.0315 | 6.8237
2.5 | 0.2506 | 0.03007 | -0.0349 | 8.3339
3 | 0.3122 | 0.03233 | -0.0387 | 9.6567
4 | 0.433 | 0.03718 | -0.0454 | 11.646
4.5 | 0.4948 | 0.03973 | -0.0484 | 12.4541
5 | 0.5568 | 0.04207 | -0.0505 | 13.2351
5.5 | 0.68 | 0.04123 | -0.0536 | 16.4928
6 | 0.7895 | 0.02791 | -0.025 | 28.2874
6.5 | 0.8487 | 0.0326 | -0.0224 | 26.0337
7 | 0.9239 | 0.03868 | -0.0218 | 23.8857
7.5 | 0.9702 | 0.04557 | -0.0199 | 21.2903
8 | 0.9999 | 0.0537 | -0.017 | 18.6201
8.5 | 1.0054 | 0.06183 | -0.0136 | 16.2607
9 | 0.9797 | 0.07079 | -0.011 | 13.8395
9.5 | 0.9595 | 0.08023 | -0.0101 | 11.9594
10 | 0.7816 | 0.08609 | -0.011 | 9.0789
10.5 | 0.7264 | 0.1041 | -0.0219 | 6.9779
11 | 0.7657 | 0.13845 | -0.0598 | 5.5305
11.5 | 0.7774 | 0.14705 | -0.0613 | 5.2866
12 | 0.7935 | 0.15618 | -0.0628 | 5.0807
12.5 | 0.8031 | 0.16467 | -0.0649 | 4.877
13 | 0.8085 | 0.17135 | -0.0672 | 4.7184
13.5 | 0.8231 | 0.17972 | -0.0692 | 4.5799
14 | 0.8317 | 0.18673 | -0.0722 | 4.454
14.5 | 0.8452 | 0.19443 | -0.0753 | 4.3471
15 | 0.8589 | 0.20212 | -0.0785 | 4.2495
15.5 | 0.8733 | 0.20966 | -0.0818 | 4.1653
16 | 0.8884 | 0.21713 | -0.0853 | 4.0916
16.5 | 0.9059 | 0.22531 | -0.0885 | 4.0207
17 | 0.9364 | 0.23842 | -0.0897 | 3.9275
17.5 | 0.9355 | 0.2392 | -0.0971 | 3.911
18 | 0.9586 | 0.24987 | -0.0995 | 3.8364
18.5 | 0.9685 | 0.25374 | -0.1054 | 3.8169
19 | 0.9894 | 0.26377 | -0.1084 | 3.751
19.5 | 1.0016 | 0.26787 | -0.1142 | 3.7391
20 | 1.0233 | 0.27862 | -0.1171 | 3.6727

## 7. Re 50k Mach 0.50 (1)
BIGFOIL.COM POLAR EXPORT
NACA64-309 a=0.5
NACA64-309 a=0.5 |  |  |  | Cl Max: | 1.129 | at alpha= | 20 | deg
JavaFoil+Calcfoil stall+Eppler ext transition |  |  |  | L/D Max: | 33.848 | at alpha= | 3.5 | deg
Re: | 50000 |  |  | Cd Min: | 0.01475 | at alpha= | -0.5 | deg
Mach: | 0.5 |  |  | Cl=0 at alpha= | -1.9074 | deg
|  |  |  | @ Cl=0.1, Cd= | 0.021413
|  |  |  | @ Cl=0.4, Cd= | 0.017861
|  |  |  | @ Cl=0.6, Cd= | 0.020153
alpha (deg) | Cl | Cd | Cm | Cl/Cd
-20 | -0.961 | 0.39804 | -0.016 | -2.415
-19.5 | -0.935 | 0.40113 | -0.016 | -2.332
-19 | -0.91 | 0.39538 | -0.016 | -2.3
-18.5 | -0.884 | 0.37712 | -0.016 | -2.343
-18 | -0.858 | 0.3716 | -0.016 | -2.308
-17.5 | -0.832 | 0.36635 | -0.016 | -2.27
-17 | -0.803 | 0.35881 | -0.016 | -2.239
-16.5 | -0.777 | 0.36298 | -0.016 | -2.141
-16 | -0.751 | 0.34711 | -0.016 | -2.164
-15.5 | -0.725 | 0.33966 | -0.016 | -2.134
-15 | -0.699 | 0.31743 | -0.016 | -2.201
-14.5 | -0.672 | 0.32824 | -0.016 | -2.048
-14 | -0.644 | 0.28107 | -0.015 | -2.292
-13.5 | -0.618 | 0.28204 | -0.016 | -2.191
-13 | -0.591 | 0.28027 | -0.016 | -2.11
-12.5 | -0.565 | 0.27581 | -0.016 | -2.049
-12 | -0.539 | 0.27158 | -0.016 | -1.983
-11.5 | -0.512 | 0.26462 | -0.016 | -1.935
-11 | -0.485 | 0.25142 | -0.015 | -1.927
-10.5 | -0.458 | 0.25273 | -0.015 | -1.812
-10 | -0.431 | 0.22126 | -0.016 | -1.95
-9.5 | -0.405 | 0.22076 | -0.016 | -1.834
-9 | -0.378 | 0.21728 | -0.016 | -1.741
-8.5 | -0.352 | 0.2101 | -0.016 | -1.674
-8 | -0.324 | 0.20534 | -0.014 | -1.58
-7.5 | -0.298 | 0.19878 | -0.014 | -1.498
-7 | -0.271 | 0.17713 | -0.015 | -1.532
-6.5 | -0.245 | 0.17471 | -0.015 | -1.4
-6 | -0.218 | 0.14633 | -0.013 | -1.489
-5.5 | -0.191 | 0.15745 | -0.013 | -1.214
-5 | -0.257 | 0.07227 | -0.013 | -3.56
-4.5 | -0.246 | 0.05736 | -0.014 | -4.295
-4 | -0.211 | 0.04869 | -0.015 | -4.323
-3.5 | -0.165 | 0.04459 | -0.016 | -3.708
-3 | -0.115 | 0.04132 | -0.016 | -2.793
-2.5 | -0.063 | 0.03895 | -0.017 | -1.625
-2 | -0.01 | 0.03734 | -0.018 | -0.272
-1.5 | 0.044 | 0.03614 | -0.02 | 1.208
-1 | 0.121 | 0.01589 | -0.043 | 7.642
-0.5 | 0.189 | 0.01475 | -0.043 | 12.786
0 | 0.248 | 0.01692 | -0.043 | 14.629
0.5 | 0.311 | 0.01725 | -0.043 | 18.038
1 | 0.374 | 0.01765 | -0.044 | 21.2
1.5 | 0.437 | 0.01816 | -0.044 | 24.046
2 | 0.497 | 0.01878 | -0.044 | 26.452
2.5 | 0.557 | 0.01953 | -0.044 | 28.506
3 | 0.615 | 0.02037 | -0.045 | 30.201
3.5 | 0.702 | 0.02073 | -0.047 | 33.848
4 | 0.626 | 0.03926 | -0.022 | 15.945
4.5 | 0.669 | 0.04253 | -0.02 | 15.725
5 | 0.705 | 0.04599 | -0.02 | 15.319
5.5 | 0.728 | 0.05125 | -0.018 | 14.202
6 | 0.727 | 0.05895 | -0.017 | 12.325
6.5 | 0.65 | 0.08719 | -0.016 | 7.453
7 | 0.468 | 0.15817 | -0.016 | 2.958
7.5 | 0.494 | 0.17302 | -0.017 | 2.853
8 | 0.52 | 0.19528 | -0.019 | 2.662
8.5 | 0.546 | 0.19679 | -0.02 | 2.772
9 | 0.571 | 0.19926 | -0.02 | 2.867
9.5 | 0.598 | 0.23203 | -0.023 | 2.576
10 | 0.623 | 0.22293 | -0.023 | 2.796
10.5 | 0.649 | 0.22969 | -0.023 | 2.825
11 | 0.674 | 0.23496 | -0.024 | 2.87
11.5 | 0.701 | 0.28951 | -0.026 | 2.421
12 | 0.726 | 0.29271 | -0.026 | 2.481
12.5 | 0.751 | 0.29592 | -0.027 | 2.539
13 | 0.777 | 0.29949 | -0.027 | 2.593
13.5 | 0.802 | 0.29001 | -0.027 | 2.765
14 | 0.829 | 0.32872 | -0.029 | 2.521
14.5 | 0.854 | 0.33259 | -0.03 | 2.566
15 | 0.878 | 0.33395 | -0.03 | 2.63
15.5 | 0.903 | 0.34189 | -0.03 | 2.643
16 | 0.93 | 0.37043 | -0.032 | 2.512
16.5 | 0.955 | 0.39621 | -0.033 | 2.411
17 | 0.98 | 0.39326 | -0.033 | 2.491
17.5 | 1.004 | 0.40061 | -0.033 | 2.507
18 | 1.032 | 0.41761 | -0.035 | 2.471
18.5 | 1.056 | 0.42273 | -0.036 | 2.498
19 | 1.08 | 0.44074 | -0.036 | 2.451
19.5 | 1.105 | 0.45387 | -0.036 | 2.434
20 | 1.129 | 0.4493 | -0.037 | 2.513

## 8. Re 50k Mach 0.50 (2)
BIGFOIL.COM POLAR EXPORT
NACA64-309 a=0.5
NACA64-309 a=0.5 |  |  |  | Cl Max: | 1.1292 | at alpha= | 20 | deg
XFOIL ncrit=9 |  |  |  | L/D Max: | 27.95 | at alpha= | 5.5 | deg
Re: | 50000 |  |  | Cd Min: | 0.31299 | at alpha= | 20 | deg
Mach: | 0.5 |  |  | Cl=0 at alpha= | 0.33125 | deg
|  |  |  | @ Cl=0.1, Cd= | 0.027321
|  |  |  | @ Cl=0.4, Cd= | 0.03811
|  |  |  | @ Cl=0.6, Cd= | 0.046085
alpha (deg) | Cl | Cd | Cm | Cl/Cd
-20 | -0.8487 | 0.28204 | 0.0785 | -3.0091
-19.5 | -0.8254 | 0.27404 | 0.073 | -3.012
-19 | -0.8054 | 0.26909 | 0.0666 | -2.9931
-18 | -0.7576 | 0.25024 | 0.0569 | -3.0275
-17.5 | -0.7345 | 0.24223 | 0.052 | -3.0322
-17 | -0.7191 | 0.23975 | 0.0451 | -2.9994
-16.5 | -0.6906 | 0.22671 | 0.0417 | -3.0462
-16 | -0.6691 | 0.21947 | 0.0369 | -3.0487
-15.5 | -0.6497 | 0.21216 | 0.032 | -3.0623
-15 | -0.6257 | 0.20342 | 0.0281 | -3.0759
-14.5 | -0.6099 | 0.1973 | 0.0228 | -3.0912
-14 | -0.5853 | 0.18809 | 0.0195 | -3.1118
-13.5 | -0.5665 | 0.1803 | 0.0153 | -3.142
-13 | -0.5563 | 0.17568 | 0.0105 | -3.1666
-12.5 | -0.529 | 0.16514 | 0.0081 | -3.2033
-12 | -0.5114 | 0.15751 | 0.0048 | -3.2468
-11.5 | -0.4962 | 0.15037 | 0.0017 | -3.2999
-11 | -0.4839 | 0.1437 | -0.0014 | -3.3674
-10.5 | -0.4786 | 0.13802 | -0.0046 | -3.4676
-10 | -0.4495 | 0.12788 | -0.0058 | -3.515
-9.5 | -0.4452 | 0.12245 | -0.0081 | -3.6358
-9 | -0.4248 | 0.11442 | -0.009 | -3.7126
-8.5 | -0.4029 | 0.10657 | -0.0091 | -3.7806
-8 | -0.3878 | 0.09996 | -0.0089 | -3.8796
-7.5 | -0.369 | 0.09317 | -0.0083 | -3.9605
-7 | -0.3474 | 0.08642 | -0.0074 | -4.0199
-6.5 | -0.3283 | 0.08006 | -0.0062 | -4.1007
-5 | -0.4806 | 0.06302 | -0.0271 | -7.6262
-4.5 | -0.4809 | 0.05565 | -0.0294 | -8.6415
-4 | -0.4633 | 0.04844 | -0.031 | -9.5644
-3.5 | -0.4282 | 0.04202 | -0.0328 | -10.1904
-3 | -0.3826 | 0.03645 | -0.0327 | -10.4966
-2.5 | -0.3271 | 0.03214 | -0.0321 | -10.1773
-2 | -0.2719 | 0.02904 | -0.0306 | -9.3629
-1.5 | -0.2164 | 0.0268 | -0.0282 | -8.0746
-1 | -0.1598 | 0.02436 | -0.0276 | -6.5599
0 | -0.0477 | 0.0236 | -0.0244 | -2.0212
0.5 | 0.0243 | 0.02528 | -0.0287 | 0.96123
1 | 0.0919 | 0.02708 | -0.0323 | 3.3936
1.5 | 0.1562 | 0.02899 | -0.0355 | 5.3881
2 | 0.2184 | 0.03104 | -0.0384 | 7.0361
2.5 | 0.2812 | 0.0333 | -0.0413 | 8.4444
3 | 0.3437 | 0.03577 | -0.0441 | 9.6086
3.5 | 0.4065 | 0.03838 | -0.0468 | 10.5915
4 | 0.4736 | 0.04123 | -0.0497 | 11.4868
4.5 | 0.5306 | 0.04387 | -0.0505 | 12.0948
5 | 0.6061 | 0.04628 | -0.0517 | 13.0964
5.5 | 0.8044 | 0.02878 | -0.0228 | 27.95
6 | 0.8355 | 0.03389 | -0.0168 | 24.6533
6.5 | 0.9289 | 0.04073 | -0.0158 | 22.8063
7 | 0.9666 | 0.04835 | -0.0129 | 19.9917
7.5 | 0.9657 | 0.05617 | -0.0096 | 17.1925
8 | 0.9402 | 0.06406 | -0.0071 | 14.6769
8.5 | 0.9092 | 0.07337 | -0.0084 | 12.392
9.5 | 0.8295 | 0.10044 | -0.0267 | 8.2587
10 | 0.8255 | 0.11306 | -0.033 | 7.3014
10.5 | 0.8121 | 0.12685 | -0.0425 | 6.402
11 | 0.8142 | 0.1393 | -0.0493 | 5.8449
11.5 | 0.7906 | 0.15774 | -0.069 | 5.012
12 | 0.8049 | 0.16636 | -0.0717 | 4.8383
12.5 | 0.8206 | 0.17527 | -0.075 | 4.6819
13 | 0.8376 | 0.18401 | -0.0783 | 4.5519
13.5 | 0.8589 | 0.19322 | -0.0812 | 4.4452
14 | 0.8834 | 0.20369 | -0.0838 | 4.337
14.5 | 0.8972 | 0.21098 | -0.0882 | 4.2525
15 | 0.9178 | 0.22023 | -0.092 | 4.1675
15.5 | 0.9416 | 0.23058 | -0.0955 | 4.0836
16 | 0.965 | 0.24097 | -0.0992 | 4.0046
16.5 | 0.9865 | 0.2505 | -0.1032 | 3.9381
17 | 0.9967 | 0.25395 | -0.1101 | 3.9248
17.5 | 1.0156 | 0.26215 | -0.1156 | 3.8741
18 | 1.0474 | 0.27776 | -0.1178 | 3.7709
18.5 | 1.0574 | 0.27935 | -0.1258 | 3.7852
19 | 1.0869 | 0.29463 | -0.1285 | 3.689
19.5 | 1.0999 | 0.29687 | -0.1365 | 3.705
20 | 1.1292 | 0.31299 | -0.1393 | 3.6078

## 9. Re 100k Mach 0.00 (1)
BIGFOIL.COM POLAR EXPORT
NACA64-309 a=0.5
NACA64-309 a=0.5 |  |  |  | Cl Max: | 0.821 | at alpha= | 9 | deg
JavaFoil+Calcfoil stall+Eppler ext transition |  |  |  | L/D Max: | 47.746 | at alpha= | 3.5 | deg
Re: | 100000 |  |  | Cd Min: | 0.00976 | at alpha= | -1 | deg
Mach: | 0 |  |  | Cl=0 at alpha= | -1.9196 | deg
|  |  |  | @ Cl=0.1, Cd= | 0.0099022
|  |  |  | @ Cl=0.4, Cd= | 0.01105
|  |  |  | @ Cl=0.6, Cd= | 0.18833
alpha (deg) | Cl | Cd | Cm | Cl/Cd
-15.5 | -0.332 | 0.31117 | -0.009 | -1.068
-15 | -0.351 | 0.28293 | -0.009 | -1.242
-14.5 | -0.371 | 0.25578 | -0.009 | -1.45
-14 | -0.391 | 0.23157 | -0.009 | -1.687
-13.5 | -0.41 | 0.21318 | -0.009 | -1.925
-13 | -0.429 | 0.18746 | -0.009 | -2.291
-12.5 | -0.448 | 0.17604 | -0.01 | -2.544
-12 | -0.465 | 0.16017 | -0.01 | -2.901
-11.5 | -0.479 | 0.14143 | -0.01 | -3.39
-11 | -0.491 | 0.12913 | -0.01 | -3.805
-10.5 | -0.494 | 0.11694 | -0.01 | -4.227
-10 | -0.494 | 0.10848 | -0.01 | -4.552
-9.5 | -0.49 | 0.09348 | -0.01 | -5.24
-9 | -0.482 | 0.08529 | -0.01 | -5.649
-8.5 | -0.47 | 0.0778 | -0.011 | -6.037
-8 | -0.453 | 0.07029 | -0.011 | -6.449
-7.5 | -0.433 | 0.06478 | -0.011 | -6.68
-7 | -0.408 | 0.05901 | -0.012 | -6.914
-6.5 | -0.379 | 0.05418 | -0.012 | -7.004
-6 | -0.347 | 0.04996 | -0.012 | -6.95
-5.5 | -0.312 | 0.04748 | -0.013 | -6.566
-5 | -0.274 | 0.04368 | -0.013 | -6.264
-4.5 | -0.233 | 0.04082 | -0.014 | -5.707
-4 | -0.19 | 0.03866 | -0.014 | -4.926
-3.5 | -0.146 | 0.03678 | -0.015 | -3.981
-3 | -0.101 | 0.03481 | -0.015 | -2.908
-2.5 | -0.055 | 0.03337 | -0.016 | -1.657
-2 | -0.009 | 0.03197 | -0.018 | -0.278
-1.5 | 0.047 | 0.01141 | -0.038 | 4.123
-1 | 0.105 | 0.00976 | -0.038 | 10.79
-0.5 | 0.164 | 0.01056 | -0.038 | 15.499
0 | 0.222 | 0.01057 | -0.039 | 20.971
0.5 | 0.28 | 0.01067 | -0.039 | 26.198
1 | 0.337 | 0.01084 | -0.04 | 31.107
1.5 | 0.395 | 0.01103 | -0.04 | 35.773
2 | 0.45 | 0.01125 | -0.04 | 39.999
2.5 | 0.506 | 0.01152 | -0.041 | 43.882
3 | 0.559 | 0.01185 | -0.041 | 47.223
3.5 | 0.612 | 0.01282 | -0.041 | 47.746
4 | 0.674 | 0.01598 | -0.042 | 42.194
4.5 | 0.725 | 0.01658 | -0.042 | 43.767
5 | 0.63 | 0.0394 | -0.019 | 15.987
5.5 | 0.667 | 0.04195 | -0.018 | 15.906
6 | 0.703 | 0.04494 | -0.018 | 15.638
6.5 | 0.735 | 0.04814 | -0.017 | 15.265
7 | 0.764 | 0.05247 | -0.016 | 14.552
7.5 | 0.788 | 0.05694 | -0.015 | 13.847
8 | 0.809 | 0.06199 | -0.015 | 13.05
8.5 | 0.819 | 0.06661 | -0.015 | 12.291
9 | 0.821 | 0.07409 | -0.015 | 11.082
9.5 | 0.817 | 0.08232 | -0.014 | 9.92
10 | 0.806 | 0.09033 | -0.014 | 8.92
10.5 | 0.789 | 0.09653 | -0.014 | 8.174
11 | 0.767 | 0.1125 | -0.014 | 6.819
11.5 | 0.741 | 0.12414 | -0.014 | 5.969
12 | 0.712 | 0.13416 | -0.014 | 5.304
12.5 | 0.68 | 0.14221 | -0.014 | 4.78
13 | 0.646 | 0.15325 | -0.014 | 4.218
13.5 | 0.612 | 0.16965 | -0.014 | 3.609
14 | 0.578 | 0.18833 | -0.014 | 3.07

## 10. Re 100k Mach 0.00 (2)
BIGFOIL.COM POLAR EXPORT
NACA64-309 a=0.5
NACA64-309 a=0.5 |  |  |  | Cl Max: | 1.0164 | at alpha= | 8.5 | deg
XFOIL ncrit=9 |  |  |  | L/D Max: | 49.5507 | at alpha= | 5 | deg
Re: | 100000 |  |  | Cd Min: | 0.05021 | at alpha= | 8.5 | deg
Mach: | 0 |  |  | Cl=0 at alpha= | -99 | deg
|  |  |  | @ Cl=0.1, Cd= | 0.01628
|  |  |  | @ Cl=0.4, Cd= | 0.01813
|  |  |  | @ Cl=0.6, Cd= | 0.021498
alpha (deg) | Cl | Cd | Cm | Cl/Cd
0 | 0.2895 | 0.01628 | -0.0715 | 17.7826
0.5 | 0.3335 | 0.01696 | -0.0702 | 19.6639
1 | 0.3779 | 0.01772 | -0.0689 | 21.3262
1.5 | 0.4232 | 0.01856 | -0.0678 | 22.8017
2 | 0.4694 | 0.01944 | -0.0668 | 24.1461
2.5 | 0.5165 | 0.02032 | -0.0658 | 25.4183
3 | 0.5651 | 0.0211 | -0.0647 | 26.782
3.5 | 0.616 | 0.02168 | -0.0636 | 28.4133
4 | 0.6682 | 0.02169 | -0.0613 | 30.8068
4.5 | 0.7248 | 0.01754 | -0.0518 | 41.3227
5 | 0.772 | 0.01558 | -0.0454 | 49.5507
5.5 | 0.7738 | 0.01871 | -0.0349 | 41.3576
6 | 0.8022 | 0.02202 | -0.0308 | 36.4305
6.5 | 0.8446 | 0.02523 | -0.0284 | 33.476
7 | 0.9006 | 0.02981 | -0.0274 | 30.2113
7.5 | 0.9507 | 0.03469 | -0.0263 | 27.4056
8 | 0.9923 | 0.04162 | -0.0229 | 23.8419
8.5 | 1.0164 | 0.05021 | -0.0192 | 20.243

## 11. Re 100k Mach 0.10 (1)
BIGFOIL.COM POLAR EXPORT
NACA64-309 a=0.5
NACA64-309 a=0.5 |  |  |  | Cl Max: | 0.816 | at alpha= | 8.5 | deg
JavaFoil+Calcfoil stall+Eppler ext transition |  |  |  | L/D Max: | 47.768 | at alpha= | 3.5 | deg
Re: | 100000 |  |  | Cd Min: | 0.00974 | at alpha= | -1 | deg
Mach: | 0.1 |  |  | Cl=0 at alpha= | -1.9196 | deg
|  |  |  | @ Cl=0.1, Cd= | 0.0099139
|  |  |  | @ Cl=0.4, Cd= | 0.011076
|  |  |  | @ Cl=0.6, Cd= | 0.18344
alpha (deg) | Cl | Cd | Cm | Cl/Cd
-15 | -0.31 | 0.30742 | -0.009 | -1.007
-14.5 | -0.331 | 0.27905 | -0.009 | -1.187
-14 | -0.353 | 0.25459 | -0.009 | -1.388
-13.5 | -0.376 | 0.22897 | -0.009 | -1.641
-13 | -0.398 | 0.20609 | -0.01 | -1.931
-12.5 | -0.419 | 0.18472 | -0.01 | -2.271
-12 | -0.44 | 0.1662 | -0.01 | -2.646
-11.5 | -0.458 | 0.15082 | -0.01 | -3.037
-11 | -0.473 | 0.13187 | -0.01 | -3.59
-10.5 | -0.479 | 0.11828 | -0.01 | -4.053
-10 | -0.482 | 0.10998 | -0.01 | -4.38
-9.5 | -0.48 | 0.09448 | -0.01 | -5.084
-9 | -0.475 | 0.08675 | -0.01 | -5.472
-8.5 | -0.465 | 0.07834 | -0.011 | -5.931
-8 | -0.45 | 0.07103 | -0.011 | -6.335
-7.5 | -0.431 | 0.06532 | -0.011 | -6.595
-7 | -0.407 | 0.05956 | -0.012 | -6.836
-6.5 | -0.379 | 0.05504 | -0.012 | -6.891
-6 | -0.348 | 0.05054 | -0.012 | -6.879
-5.5 | -0.312 | 0.0473 | -0.013 | -6.607
-5 | -0.274 | 0.04347 | -0.013 | -6.314
-4.5 | -0.234 | 0.04102 | -0.014 | -5.702
-4 | -0.191 | 0.03879 | -0.014 | -4.93
-3.5 | -0.147 | 0.03678 | -0.015 | -4
-3 | -0.102 | 0.03492 | -0.015 | -2.912
-2.5 | -0.056 | 0.03341 | -0.016 | -1.663
-2 | -0.009 | 0.03204 | -0.018 | -0.278
-1.5 | 0.047 | 0.01145 | -0.038 | 4.128
-1 | 0.106 | 0.00974 | -0.038 | 10.859
-0.5 | 0.164 | 0.01055 | -0.039 | 15.579
0 | 0.223 | 0.01059 | -0.039 | 21.048
0.5 | 0.281 | 0.01068 | -0.039 | 26.319
1 | 0.339 | 0.01086 | -0.04 | 31.203
1.5 | 0.396 | 0.01106 | -0.04 | 35.833
2 | 0.452 | 0.01128 | -0.04 | 40.09
2.5 | 0.508 | 0.01155 | -0.041 | 43.937
3 | 0.562 | 0.01188 | -0.041 | 47.282
3.5 | 0.615 | 0.01287 | -0.041 | 47.768
4 | 0.677 | 0.01604 | -0.042 | 42.223
4.5 | 0.729 | 0.01665 | -0.043 | 43.775
5 | 0.633 | 0.03946 | -0.019 | 16.029
5.5 | 0.67 | 0.04214 | -0.018 | 15.901
6 | 0.705 | 0.04514 | -0.017 | 15.621
6.5 | 0.737 | 0.04833 | -0.017 | 15.249
7 | 0.765 | 0.0523 | -0.016 | 14.628
7.5 | 0.789 | 0.05677 | -0.015 | 13.901
8 | 0.809 | 0.06232 | -0.015 | 12.976
8.5 | 0.816 | 0.06798 | -0.015 | 12.011
9 | 0.816 | 0.07504 | -0.015 | 10.879
9.5 | 0.809 | 0.08386 | -0.014 | 9.647
10 | 0.795 | 0.09129 | -0.014 | 8.704
10.5 | 0.774 | 0.09955 | -0.014 | 7.774
11 | 0.748 | 0.11066 | -0.014 | 6.757
11.5 | 0.717 | 0.12284 | -0.014 | 5.837
12 | 0.683 | 0.1431 | -0.014 | 4.773
12.5 | 0.647 | 0.14612 | -0.014 | 4.426
13 | 0.609 | 0.16507 | -0.014 | 3.69
13.5 | 0.571 | 0.18344 | -0.014 | 3.113

## 12. Re 100k Mach 0.10 (2)
BIGFOIL.COM POLAR EXPORT
NACA64-309 a=0.5
NACA64-309 a=0.5 |  |  |  | Cl Max: | 1.0164 | at alpha= | 8.5 | deg
XFOIL ncrit=9 |  |  |  | L/D Max: | 49.8777 | at alpha= | 5 | deg
Re: | 100000 |  |  | Cd Min: | 0.24753 | at alpha= | -19.5 | deg
Mach: | 0.1 |  |  | Cl=0 at alpha= | -1.9209 | deg
|  |  |  | @ Cl=0.1, Cd= | 0.015069
|  |  |  | @ Cl=0.4, Cd= | 0.018173
|  |  |  | @ Cl=0.6, Cd= | 0.021532
alpha (deg) | Cl | Cd | Cm | Cl/Cd
-19.5 | -0.7485 | 0.24753 | 0.06 | -3.0239
-19 | -0.7295 | 0.23969 | 0.0568 | -3.0435
-18.5 | -0.7113 | 0.23301 | 0.0528 | -3.0527
-18 | -0.6937 | 0.22652 | 0.0488 | -3.0624
-17.5 | -0.6764 | 0.22001 | 0.0445 | -3.0744
-17 | -0.6604 | 0.21455 | 0.0395 | -3.0781
-16.5 | -0.652 | 0.2126 | 0.0332 | -3.0668
-16 | -0.65 | 0.21151 | 0.0267 | -3.0731
-15.5 | -0.6112 | 0.19257 | 0.0282 | -3.1739
-15 | -0.5942 | 0.18554 | 0.0249 | -3.2025
-14.5 | -0.5793 | 0.17868 | 0.0211 | -3.2421
-14 | -0.5695 | 0.17333 | 0.016 | -3.2856
-13.5 | -0.5708 | 0.1702 | 0.0092 | -3.3537
-13 | -0.5487 | 0.15834 | 0.0079 | -3.4653
-12.5 | -0.527 | 0.14976 | 0.0068 | -3.519
-12 | -0.516 | 0.14283 | 0.0033 | -3.6127
-11.5 | -0.5199 | 0.13811 | -0.0041 | -3.7644
-11 | -0.4984 | 0.12798 | -0.0041 | -3.8944
-10.5 | -0.4872 | 0.12081 | -0.0069 | -4.0328
-10 | -0.497 | 0.11548 | -0.0156 | -4.3038
-9.5 | -0.4748 | 0.10585 | -0.0147 | -4.4856
-9 | -0.4683 | 0.099 | -0.0184 | -4.7303
-8.5 | -0.4981 | 0.09243 | -0.033 | -5.3889
-8 | -0.4618 | 0.08424 | -0.0262 | -5.482
-7 | -0.4772 | 0.0689 | -0.0439 | -6.926
-6.5 | -0.4741 | 0.06292 | -0.0405 | -7.535
-6 | -0.489 | 0.05903 | -0.0351 | -8.2839
-5.5 | -0.4928 | 0.05392 | -0.0309 | -9.1395
-5 | -0.4608 | 0.04815 | -0.0329 | -9.5701
-4.5 | -0.365 | 0.03495 | -0.0441 | -10.4435
-4 | -0.283 | 0.02778 | -0.0477 | -10.1872
-3.5 | -0.2086 | 0.02375 | -0.0507 | -8.7832
-3 | -0.1372 | 0.02083 | -0.0538 | -6.5867
-2.5 | -0.0698 | 0.01878 | -0.0562 | -3.7167
-2 | -0.0301 | 0.01526 | -0.0503 | -1.9725
-1.5 | 0.1601 | 0.01498 | -0.0745 | 10.6876
-1 | 0.2009 | 0.01531 | -0.0737 | 13.1221
-0.5 | 0.2465 | 0.01576 | -0.073 | 15.6409
0 | 0.2914 | 0.01633 | -0.0719 | 17.8445
0.5 | 0.3354 | 0.01701 | -0.0706 | 19.7178
1 | 0.3797 | 0.01779 | -0.0692 | 21.3435
1.5 | 0.4248 | 0.01864 | -0.068 | 22.7897
2 | 0.4709 | 0.01953 | -0.0669 | 24.1116
2.5 | 0.5182 | 0.02041 | -0.0659 | 25.3895
3 | 0.5674 | 0.02118 | -0.0649 | 26.7894
3.5 | 0.6193 | 0.02174 | -0.0637 | 28.4867
4 | 0.6693 | 0.02187 | -0.0612 | 30.6036
4.5 | 0.7284 | 0.01744 | -0.0515 | 41.7661
5 | 0.7751 | 0.01554 | -0.0451 | 49.8777
5.5 | 0.7753 | 0.01905 | -0.0345 | 40.6982
6 | 0.8048 | 0.02225 | -0.0305 | 36.1708
6.5 | 0.8483 | 0.02553 | -0.0282 | 33.2276
7 | 0.9053 | 0.03024 | -0.0271 | 29.9372
7.5 | 0.955 | 0.03529 | -0.0259 | 27.0615
8 | 0.9946 | 0.04239 | -0.0223 | 23.4631
8.5 | 1.0164 | 0.05097 | -0.0186 | 19.9411
10 | 0.8447 | 0.10034 | -0.0317 | 8.4184
10.5 | 0.8388 | 0.10996 | -0.0345 | 7.6282
11 | 0.8376 | 0.11933 | -0.037 | 7.0192
11.5 | 0.8514 | 0.12807 | -0.0363 | 6.6479
12 | 0.8597 | 0.13735 | -0.0376 | 6.2592
12.5 | 0.8245 | 0.14817 | -0.0499 | 5.5646
13 | 0.8271 | 0.15783 | -0.054 | 5.2404
13.5 | 0.8664 | 0.16719 | -0.0495 | 5.1821

## 13. Re 100k Mach 0.25 (1)
BIGFOIL.COM POLAR EXPORT
NACA64-309 a=0.5
NACA64-309 a=0.5 |  |  |  | Cl Max: | 0.8 | at alpha= | 8 | deg
JavaFoil+Calcfoil stall+Eppler ext transition |  |  |  | L/D Max: | 47.715 | at alpha= | 3.5 | deg
Re: | 100000 |  |  | Cd Min: | 0.0106 | at alpha= | -0.5 | deg
Mach: | 0.25 |  |  | Cl=0 at alpha= | -1.9224 | deg
|  |  |  | @ Cl=0.1, Cd= | 0.012329
|  |  |  | @ Cl=0.4, Cd= | 0.25256
|  |  |  | @ Cl=0.6, Cd= | 0.25256
alpha (deg) | Cl | Cd | Cm | Cl/Cd
-13.5 | -0.065 | 0.2228 | -0.011 | -0.293
-13 | -0.062 | 0.20301 | -0.011 | -0.307
-12.5 | -0.121 | 0.49742 | -0.011 | -0.244
-12 | -0.2 | 0.37338 | -0.01 | -0.535
-11.5 | -0.259 | 0.25855 | -0.01 | -1.002
-11 | -0.311 | 0.20844 | -0.011 | -1.49
-10.5 | -0.346 | 0.16451 | -0.011 | -2.1
-10 | -0.374 | 0.14922 | -0.011 | -2.509
-9.5 | -0.397 | 0.12843 | -0.011 | -3.089
-9 | -0.412 | 0.10229 | -0.011 | -4.027
-8.5 | -0.42 | 0.0891 | -0.011 | -4.709
-8 | -0.419 | 0.07943 | -0.011 | -5.281
-7.5 | -0.412 | 0.07113 | -0.011 | -5.789
-7 | -0.397 | 0.06418 | -0.012 | -6.185
-6.5 | -0.375 | 0.05754 | -0.012 | -6.524
-6 | -0.348 | 0.05194 | -0.013 | -6.699
-5.5 | -0.315 | 0.04912 | -0.013 | -6.422
-5 | -0.279 | 0.04505 | -0.013 | -6.186
-4.5 | -0.238 | 0.04204 | -0.014 | -5.673
-4 | -0.196 | 0.03919 | -0.014 | -4.991
-3.5 | -0.151 | 0.03716 | -0.015 | -4.056
-3 | -0.104 | 0.03517 | -0.015 | -2.966
-2.5 | -0.057 | 0.03365 | -0.017 | -1.695
-2 | -0.009 | 0.03236 | -0.018 | -0.283
-1.5 | 0.049 | 0.01153 | -0.039 | 4.213
-1 | 0.109 | 0.01247 | -0.039 | 8.715
-0.5 | 0.169 | 0.0106 | -0.04 | 15.944
0 | 0.229 | 0.01066 | -0.04 | 21.461
0.5 | 0.288 | 0.01081 | -0.04 | 26.678
1 | 0.348 | 0.01098 | -0.041 | 31.66
1.5 | 0.406 | 0.01119 | -0.041 | 36.315
2 | 0.463 | 0.01144 | -0.041 | 40.501
2.5 | 0.52 | 0.01175 | -0.042 | 44.234
3 | 0.575 | 0.01213 | -0.042 | 47.411
3.5 | 0.629 | 0.01317 | -0.042 | 47.715
4 | 0.694 | 0.01639 | -0.043 | 42.339
4.5 | 0.746 | 0.01704 | -0.044 | 43.75
5 | 0.647 | 0.03983 | -0.019 | 16.258
5.5 | 0.685 | 0.04262 | -0.018 | 16.062
6 | 0.718 | 0.046 | -0.018 | 15.614
6.5 | 0.747 | 0.04991 | -0.017 | 14.977
7 | 0.771 | 0.05392 | -0.016 | 14.301
7.5 | 0.789 | 0.05885 | -0.016 | 13.408
8 | 0.8 | 0.06555 | -0.015 | 12.202
8.5 | 0.793 | 0.07377 | -0.015 | 10.751
9 | 0.773 | 0.08354 | -0.015 | 9.255
9.5 | 0.741 | 0.09471 | -0.014 | 7.822
10 | 0.696 | 0.11249 | -0.014 | 6.191
10.5 | 0.641 | 0.12493 | -0.014 | 5.128
11 | 0.575 | 0.15191 | -0.013 | 3.787
11.5 | 0.502 | 0.169 | -0.014 | 2.972
12 | 0.423 | 0.19153 | -0.014 | 2.206
12.5 | 0.337 | 0.22903 | -0.015 | 1.47
13 | 0.241 | 0.25256 | -0.016 | 0.952

## 14. Re 100k Mach 0.25 (2)
BIGFOIL.COM POLAR EXPORT
NACA64-309 a=0.5
NACA64-309 a=0.5 |  |  |  | Cl Max: | 1.0269 | at alpha= | 20 | deg
XFOIL ncrit=9 |  |  |  | L/D Max: | 52.2884 | at alpha= | 5 | deg
Re: | 100000 |  |  | Cd Min: | 0.27855 | at alpha= | 20 | deg
Mach: | 0.25 |  |  | Cl=0 at alpha= | -1.9432 | deg
|  |  |  | @ Cl=0.1, Cd= | 0.015424
|  |  |  | @ Cl=0.4, Cd= | 0.018574
|  |  |  | @ Cl=0.6, Cd= | 0.022384
alpha (deg) | Cl | Cd | Cm | Cl/Cd
-20 | -0.782 | 0.26024 | 0.0665 | -3.0049
-19.5 | -0.7607 | 0.25048 | 0.0635 | -3.037
-19 | -0.7418 | 0.24346 | 0.0595 | -3.0469
-18.5 | -0.7228 | 0.23667 | 0.0552 | -3.054
-18 | -0.7043 | 0.23 | 0.0508 | -3.0622
-17.5 | -0.6862 | 0.22365 | 0.0461 | -3.0682
-17 | -0.673 | 0.22059 | 0.0398 | -3.0509
-16.5 | -0.6663 | 0.21931 | 0.0334 | -3.0382
-16 | -0.6343 | 0.20254 | 0.033 | -3.1317
-15.5 | -0.6154 | 0.195 | 0.0298 | -3.1559
-15 | -0.598 | 0.18798 | 0.026 | -3.1812
-14.5 | -0.5835 | 0.18159 | 0.0214 | -3.2133
-14 | -0.5803 | 0.17875 | 0.0149 | -3.2464
-13.5 | -0.5783 | 0.17474 | 0.0083 | -3.3095
-13 | -0.5391 | 0.15903 | 0.0105 | -3.3899
-12.5 | -0.5242 | 0.1518 | 0.0074 | -3.4532
-12 | -0.5206 | 0.14648 | 0.0016 | -3.5541
-11.5 | -0.5272 | 0.1425 | -0.0064 | -3.6996
-11 | -0.4898 | 0.12993 | -0.003 | -3.7697
-10.5 | -0.4912 | 0.1242 | -0.0095 | -3.9549
-10 | -0.4833 | 0.11572 | -0.0132 | -4.1765
-9.5 | -0.4629 | 0.10799 | -0.0136 | -4.2865
-9 | -0.4798 | 0.10272 | -0.0241 | -4.671
-8.5 | -0.4501 | 0.09344 | -0.0209 | -4.817
-8 | -0.4739 | 0.08717 | -0.0331 | -5.4365
-7.5 | -0.4506 | 0.07929 | -0.0302 | -5.6829
-7 | -0.4487 | 0.0718 | -0.0352 | -6.2493
-6.5 | -0.4543 | 0.06555 | -0.0371 | -6.9306
-6 | -0.4846 | 0.06165 | -0.0327 | -7.8605
-5.5 | -0.4961 | 0.05742 | -0.0283 | -8.6398
-5 | -0.4592 | 0.05062 | -0.0328 | -9.0715
-4.5 | -0.366 | 0.03629 | -0.0476 | -10.0854
-4 | -0.2887 | 0.02871 | -0.051 | -10.0557
-3.5 | -0.2103 | 0.02468 | -0.054 | -8.5211
-3 | -0.1307 | 0.02139 | -0.058 | -6.1103
-2.5 | -0.059 | 0.01916 | -0.0607 | -3.0793
-2 | -0.0212 | 0.01556 | -0.0556 | -1.3625
-1.5 | 0.1655 | 0.01535 | -0.0764 | 10.7818
-1 | 0.2158 | 0.01556 | -0.077 | 13.8689
-0.5 | 0.2618 | 0.01599 | -0.0762 | 16.3727
0 | 0.2976 | 0.01672 | -0.0734 | 17.799
0.5 | 0.3392 | 0.01748 | -0.0715 | 19.405
1 | 0.3844 | 0.01829 | -0.07 | 21.0169
1.5 | 0.4316 | 0.01915 | -0.0688 | 22.5379
2 | 0.4802 | 0.02003 | -0.0678 | 23.974
2.5 | 0.5267 | 0.02101 | -0.0665 | 25.069
3 | 0.5727 | 0.022 | -0.0649 | 26.0318
3.5 | 0.6239 | 0.02272 | -0.0635 | 27.4604
4 | 0.6828 | 0.02227 | -0.0609 | 30.6601
4.5 | 0.7471 | 0.01726 | -0.0504 | 43.2851
5 | 0.7906 | 0.01512 | -0.0421 | 52.2884
5.5 | 0.786 | 0.02041 | -0.0327 | 38.5105
6 | 0.8192 | 0.02354 | -0.0287 | 34.8003
6.5 | 0.8707 | 0.02764 | -0.027 | 31.5014
7 | 0.929 | 0.03258 | -0.0253 | 28.5144
7.5 | 0.975 | 0.03834 | -0.0233 | 25.4304
8 | 1.002 | 0.04608 | -0.019 | 21.7448
8.5 | 1.0116 | 0.05473 | -0.0151 | 18.4835
9 | 1.0123 | 0.06394 | -0.0123 | 15.832
10 | 0.8269 | 0.10535 | -0.0357 | 7.8491
10.5 | 0.8185 | 0.11548 | -0.0396 | 7.0878
11 | 0.8144 | 0.12527 | -0.0432 | 6.5012
11.5 | 0.814 | 0.13489 | -0.0468 | 6.0345
12 | 0.8182 | 0.14409 | -0.0499 | 5.6784
12.5 | 0.8237 | 0.153 | -0.0532 | 5.3837
13 | 0.8537 | 0.16246 | -0.0513 | 5.2548
13.5 | 0.8343 | 0.17055 | -0.0619 | 4.8918
14 | 0.8558 | 0.18037 | -0.0629 | 4.7447
14.5 | 0.8537 | 0.1875 | -0.0703 | 4.5531
15 | 0.8808 | 0.19836 | -0.0705 | 4.4404
15.5 | 0.8765 | 0.20393 | -0.0794 | 4.298
16 | 0.9086 | 0.21577 | -0.0784 | 4.211
16.5 | 0.9049 | 0.2198 | -0.0881 | 4.1169
17 | 0.9214 | 0.22735 | -0.0923 | 4.0528
17.5 | 0.9569 | 0.2428 | -0.0908 | 3.9411
18 | 0.9556 | 0.24445 | -0.1001 | 3.9092
18.5 | 0.9677 | 0.25033 | -0.1067 | 3.8657
19 | 0.9849 | 0.25755 | -0.1109 | 3.8241
19.5 | 1.0108 | 0.26918 | -0.1118 | 3.7551
20 | 1.0269 | 0.27855 | -0.1167 | 3.6866

## 15. Re 100k Mach 0.50 (1)
BIGFOIL.COM POLAR EXPORT
NACA64-309 a=0.5
NACA64-309 a=0.5 |  |  |  | Cl Max: | 1.129 | at alpha= | 20 | deg
JavaFoil+Calcfoil stall+Eppler ext transition |  |  |  | L/D Max: | 47.12 | at alpha= | 3 | deg
Re: | 100000 |  |  | Cd Min: | 0.01106 | at alpha= | -0.5 | deg
Mach: | 0.5 |  |  | Cl=0 at alpha= | -1.9074 | deg
|  |  |  | @ Cl=0.1, Cd= | 0.018234
|  |  |  | @ Cl=0.4, Cd= | 0.011672
|  |  |  | @ Cl=0.6, Cd= | 0.013106
alpha (deg) | Cl | Cd | Cm | Cl/Cd
-20 | -0.961 | 0.32473 | -0.016 | -2.961
-19.5 | -0.935 | 0.3134 | -0.016 | -2.985
-19 | -0.91 | 0.30884 | -0.016 | -2.945
-18.5 | -0.884 | 0.31011 | -0.016 | -2.849
-18 | -0.858 | 0.30487 | -0.016 | -2.813
-17.5 | -0.832 | 0.29986 | -0.016 | -2.774
-17 | -0.803 | 0.29294 | -0.016 | -2.742
-16.5 | -0.777 | 0.27966 | -0.016 | -2.778
-16 | -0.751 | 0.26634 | -0.016 | -2.82
-15.5 | -0.725 | 0.25987 | -0.016 | -2.789
-15 | -0.699 | 0.24316 | -0.016 | -2.873
-14.5 | -0.672 | 0.26277 | -0.016 | -2.558
-14 | -0.644 | 0.22547 | -0.016 | -2.857
-13.5 | -0.618 | 0.21588 | -0.016 | -2.862
-13 | -0.591 | 0.21352 | -0.016 | -2.77
-12.5 | -0.565 | 0.20935 | -0.016 | -2.699
-12 | -0.539 | 0.20536 | -0.016 | -2.623
-11.5 | -0.512 | 0.19964 | -0.016 | -2.565
-11 | -0.485 | 0.1881 | -0.015 | -2.576
-10.5 | -0.458 | 0.19819 | -0.015 | -2.311
-10 | -0.431 | 0.17438 | -0.016 | -2.474
-9.5 | -0.405 | 0.16427 | -0.016 | -2.465
-9 | -0.378 | 0.16107 | -0.016 | -2.349
-8.5 | -0.352 | 0.15537 | -0.016 | -2.264
-8 | -0.324 | 0.15775 | -0.014 | -2.057
-7.5 | -0.298 | 0.15395 | -0.014 | -1.935
-7 | -0.271 | 0.13621 | -0.015 | -1.992
-6.5 | -0.245 | 0.13395 | -0.015 | -1.827
-6 | -0.218 | 0.11477 | -0.014 | -1.898
-5.5 | -0.191 | 0.12141 | -0.013 | -1.575
-5 | -0.257 | 0.05902 | -0.013 | -4.36
-4.5 | -0.246 | 0.04924 | -0.014 | -5.005
-4 | -0.211 | 0.04282 | -0.016 | -4.917
-3.5 | -0.165 | 0.03896 | -0.016 | -4.244
-3 | -0.115 | 0.03656 | -0.017 | -3.157
-2.5 | -0.063 | 0.03564 | -0.017 | -1.776
-2 | -0.01 | 0.03416 | -0.019 | -0.298
-1.5 | 0.044 | 0.03275 | -0.022 | 1.337
-1 | 0.121 | 0.01279 | -0.044 | 9.495
-0.5 | 0.189 | 0.01106 | -0.044 | 17.063
0 | 0.254 | 0.01117 | -0.044 | 22.758
0.5 | 0.32 | 0.01135 | -0.045 | 28.153
1 | 0.385 | 0.01159 | -0.045 | 33.179
1.5 | 0.449 | 0.01194 | -0.045 | 37.567
2 | 0.51 | 0.01233 | -0.046 | 41.382
2.5 | 0.572 | 0.01284 | -0.046 | 44.548
3 | 0.632 | 0.01341 | -0.046 | 47.12
3.5 | 0.705 | 0.01721 | -0.048 | 40.978
4 | 0.763 | 0.0182 | -0.048 | 41.895
4.5 | 0.669 | 0.03894 | -0.021 | 17.188
5 | 0.705 | 0.04185 | -0.02 | 16.837
5.5 | 0.728 | 0.04579 | -0.019 | 15.897
6 | 0.727 | 0.05255 | -0.017 | 13.828
6.5 | 0.65 | 0.07288 | -0.016 | 8.916
7 | 0.468 | 0.12752 | -0.017 | 3.669
7.5 | 0.494 | 0.1314 | -0.017 | 3.757
8 | 0.52 | 0.15158 | -0.02 | 3.43
8.5 | 0.546 | 0.15332 | -0.02 | 3.558
9 | 0.571 | 0.1558 | -0.02 | 3.666
9.5 | 0.598 | 0.18077 | -0.023 | 3.307
10 | 0.623 | 0.16635 | -0.023 | 3.747
10.5 | 0.649 | 0.18282 | -0.023 | 3.549
11 | 0.674 | 0.18733 | -0.024 | 3.599
11.5 | 0.701 | 0.21441 | -0.026 | 3.269
12 | 0.726 | 0.21762 | -0.026 | 3.337
12.5 | 0.751 | 0.22091 | -0.027 | 3.402
13 | 0.777 | 0.22447 | -0.027 | 3.46
13.5 | 0.802 | 0.22909 | -0.027 | 3.501
14 | 0.829 | 0.24848 | -0.029 | 3.335
14.5 | 0.854 | 0.25236 | -0.03 | 3.382
15 | 0.878 | 0.26626 | -0.03 | 3.299
15.5 | 0.904 | 0.27288 | -0.031 | 3.311
16 | 0.93 | 0.2994 | -0.032 | 3.108
16.5 | 0.955 | 0.30238 | -0.033 | 3.159
17 | 0.98 | 0.3008 | -0.033 | 3.257
17.5 | 1.004 | 0.31165 | -0.033 | 3.223
18 | 1.032 | 0.33927 | -0.035 | 3.041
18.5 | 1.056 | 0.3402 | -0.036 | 3.105
19 | 1.08 | 0.33758 | -0.036 | 3.2
19.5 | 1.105 | 0.34399 | -0.036 | 3.212
20 | 1.129 | 0.34931 | -0.037 | 3.233

## 16. Re 100k Mach 0.50 (2)
BIGFOIL.COM POLAR EXPORT
NACA64-309 a=0.5
NACA64-309 a=0.5 |  |  |  | Cl Max: | 1.1221 | at alpha= | 20 | deg
XFOIL ncrit=9 |  |  |  | L/D Max: | 49.1252 | at alpha= | 4.5 | deg
Re: | 100000 |  |  | Cd Min: | 0.30278 | at alpha= | 20 | deg
Mach: | 0.5 |  |  | Cl=0 at alpha= | -2.0261 | deg
|  |  |  | @ Cl=0.1, Cd= | 0.018578
|  |  |  | @ Cl=0.4, Cd= | 0.021099
|  |  |  | @ Cl=0.6, Cd= | 0.025543
alpha (deg) | Cl | Cd | Cm | Cl/Cd
-20 | -0.6009 | 0.24091 | 0.0546 | -2.4943
-19.5 | -0.5869 | 0.23375 | 0.0502 | -2.5108
-19 | -0.5759 | 0.2288 | 0.0452 | -2.517
-18.5 | -0.5695 | 0.22601 | 0.0397 | -2.5198
-18 | -0.5458 | 0.2124 | 0.0371 | -2.5697
-17.5 | -0.7489 | 0.25088 | 0.0507 | -2.9851
-17 | -0.7137 | 0.23163 | 0.0496 | -3.0812
-16.5 | -0.6904 | 0.22339 | 0.045 | -3.0906
-16 | -0.6682 | 0.21555 | 0.04 | -3.1
-15.5 | -0.6496 | 0.20988 | 0.0338 | -3.0951
-15 | -0.6401 | 0.20796 | 0.0264 | -3.078
-14.5 | -0.607 | 0.19249 | 0.0246 | -3.1534
-14 | -0.5831 | 0.18347 | 0.0213 | -3.1782
-13.5 | -0.5631 | 0.1758 | 0.0169 | -3.2031
-13 | -0.555 | 0.17185 | 0.01 | -3.2296
-12.5 | -0.5288 | 0.16053 | 0.0075 | -3.2941
-12 | -0.5085 | 0.15249 | 0.0044 | -3.3346
-11.5 | -0.5108 | 0.14931 | -0.0033 | -3.4211
-11 | -0.4789 | 0.13721 | -0.0038 | -3.4903
-10.5 | -0.465 | 0.12999 | -0.0077 | -3.5772
-10 | -0.462 | 0.1235 | -0.0136 | -3.7409
-9.5 | -0.4368 | 0.11465 | -0.0145 | -3.8099
-9 | -0.4339 | 0.10781 | -0.02 | -4.0247
-8.5 | -0.4354 | 0.10242 | -0.0261 | -4.2511
-8 | -0.4213 | 0.0947 | -0.0283 | -4.4488
-7.5 | -0.4127 | 0.08746 | -0.0313 | -4.7187
-7 | -0.4131 | 0.08095 | -0.0347 | -5.1032
-6.5 | -0.4272 | 0.07579 | -0.0345 | -5.6366
-6 | -0.443 | 0.07195 | -0.0252 | -6.1571
-5 | -0.4263 | 0.05927 | -0.0333 | -7.1925
-4.5 | -0.3486 | 0.04149 | -0.0618 | -8.402
-4 | -0.2808 | 0.03366 | -0.0671 | -8.3422
-3.5 | -0.2036 | 0.02845 | -0.0697 | -7.1564
-3 | -0.13 | 0.02441 | -0.0714 | -5.3257
-2.5 | -0.0581 | 0.02174 | -0.0716 | -2.6725
-2 | 0.0032 | 0.02009 | -0.0707 | 0.15928
-1.5 | 0.1997 | 0.01702 | -0.0859 | 11.7333
-1 | 0.2461 | 0.01722 | -0.0857 | 14.2915
-0.5 | 0.2814 | 0.01776 | -0.0825 | 15.8446
0 | 0.3078 | 0.01868 | -0.0776 | 16.4775
0.5 | 0.3438 | 0.0197 | -0.0739 | 17.4518
1 | 0.3873 | 0.02078 | -0.0714 | 18.6381
1.5 | 0.4339 | 0.02195 | -0.0694 | 19.7677
2 | 0.4819 | 0.02319 | -0.0675 | 20.7805
2.5 | 0.5332 | 0.0244 | -0.0659 | 21.8525
3 | 0.5921 | 0.02539 | -0.0647 | 23.3202
3.5 | 0.6459 | 0.02643 | -0.0624 | 24.4381
4 | 0.7515 | 0.02167 | -0.0559 | 34.6793
4.5 | 0.8199 | 0.01669 | -0.0434 | 49.1252
5 | 0.8013 | 0.02134 | -0.0312 | 37.5492
5.5 | 0.8265 | 0.02475 | -0.0246 | 33.3939
6 | 0.8926 | 0.0293 | -0.0216 | 30.4642
6.5 | 0.95 | 0.03529 | -0.0191 | 26.9198
7 | 0.9774 | 0.04196 | -0.0145 | 23.2936
7.5 | 0.975 | 0.04871 | -0.0096 | 20.0164
8 | 0.9493 | 0.05557 | -0.0055 | 17.083
8.5 | 0.9173 | 0.06413 | -0.006 | 14.3038
9 | 0.8847 | 0.07482 | -0.0106 | 11.8244
9.5 | 0.8574 | 0.0874 | -0.018 | 9.8101
10 | 0.8424 | 0.10049 | -0.0254 | 8.3829
10.5 | 0.8222 | 0.1183 | -0.0389 | 6.9501
11 | 0.8239 | 0.13939 | -0.0517 | 5.9108
11.5 | 0.8176 | 0.14915 | -0.0585 | 5.4817
12 | 0.8412 | 0.15987 | -0.0601 | 5.2618
13 | 0.8542 | 0.17704 | -0.0708 | 4.8249
13.5 | 0.8664 | 0.18593 | -0.0758 | 4.6598
14 | 0.8879 | 0.196 | -0.0789 | 4.5301
14.5 | 0.9031 | 0.20419 | -0.0842 | 4.4228
15 | 0.9209 | 0.21396 | -0.089 | 4.3041
15.5 | 0.9373 | 0.22201 | -0.0946 | 4.2219
16 | 0.9658 | 0.23462 | -0.097 | 4.1164
16.5 | 0.975 | 0.23987 | -0.1056 | 4.0647
17 | 1.0116 | 0.25605 | -0.1058 | 3.9508
17.5 | 1.0167 | 0.25818 | -0.1161 | 3.938
18 | 1.037 | 0.26671 | -0.1216 | 3.8881
18.5 | 1.0632 | 0.27791 | -0.1248 | 3.8257
19 | 1.0869 | 0.29054 | -0.1291 | 3.741
19.5 | 1.1009 | 0.29409 | -0.1383 | 3.7434
20 | 1.1221 | 0.30278 | -0.1443 | 3.706

## 17. Re 250k Mach 0.00 (1)
BIGFOIL.COM POLAR EXPORT
NACA64-309 a=0.5
NACA64-309 a=0.5 |  |  |  | Cl Max: | 0.824 | at alpha= | 5.5 | deg
JavaFoil+Calcfoil stall+Eppler ext transition |  |  |  | L/D Max: | 77.507 | at alpha= | 2.5 | deg
Re: | 250000 |  |  | Cd Min: | 0.00659 | at alpha= | 2.5 | deg
Mach: | 0 |  |  | Cl=0 at alpha= | -1.9052 | deg
|  |  |  | @ Cl=0.1, Cd= | 0.0072571
|  |  |  | @ Cl=0.4, Cd= | 0.0066737
|  |  |  | @ Cl=0.6, Cd= | 0.008102
alpha (deg) | Cl | Cd | Cm | Cl/Cd
-15.5 | -0.333 | 0.24444 | -0.01 | -1.361
-15 | -0.352 | 0.2217 | -0.01 | -1.586
-14.5 | -0.371 | 0.19295 | -0.01 | -1.923
-14 | -0.391 | 0.18128 | -0.01 | -2.156
-13.5 | -0.41 | 0.16547 | -0.01 | -2.48
-13 | -0.43 | 0.15253 | -0.01 | -2.817
-12.5 | -0.448 | 0.13891 | -0.01 | -3.224
-12 | -0.465 | 0.12465 | -0.01 | -3.728
-11.5 | -0.479 | 0.11482 | -0.01 | -4.176
-11 | -0.491 | 0.10469 | -0.01 | -4.694
-10.5 | -0.494 | 0.09386 | -0.01 | -5.266
-10 | -0.494 | 0.08777 | -0.01 | -5.626
-9.5 | -0.49 | 0.07854 | -0.01 | -6.237
-9 | -0.482 | 0.07313 | -0.011 | -6.589
-8.5 | -0.47 | 0.06646 | -0.011 | -7.068
-8 | -0.453 | 0.06146 | -0.011 | -7.377
-7.5 | -0.433 | 0.05645 | -0.012 | -7.667
-7 | -0.408 | 0.05231 | -0.012 | -7.802
-6.5 | -0.38 | 0.04857 | -0.013 | -7.815
-6 | -0.347 | 0.04498 | -0.013 | -7.723
-5.5 | -0.312 | 0.04267 | -0.013 | -7.309
-5 | -0.274 | 0.03963 | -0.014 | -6.903
-4.5 | -0.233 | 0.03746 | -0.014 | -6.222
-4 | -0.191 | 0.03558 | -0.014 | -5.354
-3.5 | -0.146 | 0.03393 | -0.015 | -4.318
-3 | -0.101 | 0.03233 | -0.017 | -3.136
-2.5 | -0.069 | 0.00956 | -0.037 | -7.185
-2 | -0.011 | 0.00942 | -0.037 | -1.167
-1.5 | 0.047 | 0.00924 | -0.038 | 5.094
-1 | 0.105 | 0.00707 | -0.038 | 14.882
-0.5 | 0.164 | 0.00701 | -0.038 | 23.36
0 | 0.222 | 0.00701 | -0.039 | 31.692
0.5 | 0.28 | 0.00662 | -0.039 | 42.335
1 | 0.339 | 0.00664 | -0.04 | 50.957
1.5 | 0.397 | 0.00667 | -0.04 | 59.43
2 | 0.453 | 0.00674 | -0.041 | 67.324
2.5 | 0.511 | 0.00659 | -0.041 | 77.507
3 | 0.567 | 0.00799 | -0.041 | 71.02
3.5 | 0.623 | 0.00818 | -0.042 | 76.18
4 | 0.677 | 0.01236 | -0.042 | 54.748
4.5 | 0.729 | 0.0129 | -0.043 | 56.477
5 | 0.778 | 0.01386 | -0.043 | 56.131
5.5 | 0.824 | 0.01447 | -0.043 | 56.924
6 | 0.705 | 0.04116 | -0.02 | 17.116
6.5 | 0.736 | 0.04408 | -0.018 | 16.687
7 | 0.764 | 0.0474 | -0.017 | 16.118
7.5 | 0.789 | 0.05134 | -0.017 | 15.365
8 | 0.809 | 0.05568 | -0.015 | 14.532
8.5 | 0.819 | 0.06005 | -0.015 | 13.637
9 | 0.821 | 0.06499 | -0.015 | 12.636
9.5 | 0.817 | 0.07145 | -0.015 | 11.431
10 | 0.806 | 0.07768 | -0.014 | 10.373
10.5 | 0.789 | 0.08343 | -0.015 | 9.46

## 18. Re 250k Mach 0.00 (2)
BIGFOIL.COM POLAR EXPORT
NACA64-309 a=0.5
NACA64-309 a=0.5 |  |  |  | Cl Max: | 1.0354 | at alpha= | 8.5 | deg
XFOIL ncrit=9 |  |  |  | L/D Max: | 77.551 | at alpha= | 4.5 | deg
Re: | 250000 |  |  | Cd Min: | 0.15328 | at alpha= | 13.5 | deg
Mach: | 0 |  |  | Cl=0 at alpha= | -99 | deg
|  |  |  | @ Cl=0.1, Cd= | 0.00851
|  |  |  | @ Cl=0.4, Cd= | 0.0089724
|  |  |  | @ Cl=0.6, Cd= | 0.0094987
alpha (deg) | Cl | Cd | Cm | Cl/Cd
0 | 0.2693 | 0.00851 | -0.0538 | 31.6451
0.5 | 0.3149 | 0.00862 | -0.0524 | 36.5313
1 | 0.3631 | 0.00881 | -0.0513 | 41.2145
1.5 | 0.4131 | 0.00903 | -0.0504 | 45.7475
2 | 0.4646 | 0.00926 | -0.0497 | 50.1728
2.5 | 0.5173 | 0.00949 | -0.0493 | 54.51
3 | 0.57 | 0.00966 | -0.0487 | 59.0062
3.5 | 0.6202 | 0.00939 | -0.0467 | 66.049
4 | 0.671 | 0.00924 | -0.0451 | 72.619
4.5 | 0.722 | 0.00931 | -0.0438 | 77.551
5 | 0.7492 | 0.01218 | -0.04 | 61.5107
5.5 | 0.7824 | 0.01518 | -0.0374 | 51.5415
6 | 0.8211 | 0.01733 | -0.0351 | 47.3803
6.5 | 0.8629 | 0.0192 | -0.0331 | 44.9427
7 | 0.9054 | 0.02298 | -0.031 | 39.3995
7.5 | 0.953 | 0.02557 | -0.0297 | 37.2702
8 | 0.9991 | 0.03008 | -0.0281 | 33.2148
8.5 | 1.0354 | 0.03667 | -0.0253 | 28.2356
9.5 | 1.0303 | 0.06036 | -0.0141 | 17.0693
10 | 1.007 | 0.06701 | -0.0098 | 15.0276
10.5 | 0.9681 | 0.07449 | -0.0082 | 12.9964
11 | 0.921 | 0.0857 | -0.0128 | 10.7468
11.5 | 0.8724 | 0.10334 | -0.0251 | 8.442
12 | 0.8481 | 0.12177 | -0.0374 | 6.9648
12.5 | 0.841 | 0.13433 | -0.0442 | 6.2607
13 | 0.8443 | 0.14363 | -0.0482 | 5.8783
13.5 | 0.8467 | 0.15328 | -0.0491 | 5.5239

## 19. Re 250k Mach 0.10 (1)
BIGFOIL.COM POLAR EXPORT
NACA64-309 a=0.5
NACA64-309 a=0.5 |  |  |  | Cl Max: | 0.827 | at alpha= | 5.5 | deg
JavaFoil+Calcfoil stall+Eppler ext transition |  |  |  | L/D Max: | 77.574 | at alpha= | 2.5 | deg
Re: | 250000 |  |  | Cd Min: | 0.00662 | at alpha= | 2.5 | deg
Mach: | 0.1 |  |  | Cl=0 at alpha= | -1.9052 | deg
|  |  |  | @ Cl=0.1, Cd= | 0.0073197
|  |  |  | @ Cl=0.4, Cd= | 0.0066609
|  |  |  | @ Cl=0.6, Cd= | 0.0081218
alpha (deg) | Cl | Cd | Cm | Cl/Cd
-15 | -0.31 | 0.18596 | -0.01 | -1.666
-14.5 | -0.331 | 0.21274 | -0.01 | -1.558
-14 | -0.354 | 0.19278 | -0.01 | -1.834
-13.5 | -0.376 | 0.17837 | -0.01 | -2.107
-13 | -0.398 | 0.16176 | -0.01 | -2.461
-12.5 | -0.42 | 0.14709 | -0.01 | -2.853
-12 | -0.44 | 0.13074 | -0.01 | -3.364
-11.5 | -0.458 | 0.11931 | -0.01 | -3.84
-11 | -0.474 | 0.10837 | -0.01 | -4.37
-10.5 | -0.479 | 0.09867 | -0.01 | -4.859
-10 | -0.482 | 0.09023 | -0.01 | -5.34
-9.5 | -0.48 | 0.08045 | -0.011 | -5.971
-9 | -0.475 | 0.07329 | -0.011 | -6.477
-8.5 | -0.465 | 0.06724 | -0.011 | -6.91
-8 | -0.45 | 0.06155 | -0.011 | -7.311
-7.5 | -0.431 | 0.05706 | -0.012 | -7.55
-7 | -0.407 | 0.05252 | -0.012 | -7.754
-6.5 | -0.379 | 0.04866 | -0.012 | -7.797
-6 | -0.348 | 0.04543 | -0.013 | -7.655
-5.5 | -0.313 | 0.04267 | -0.013 | -7.326
-5 | -0.275 | 0.03979 | -0.014 | -6.9
-4.5 | -0.234 | 0.03748 | -0.014 | -6.241
-4 | -0.191 | 0.03561 | -0.014 | -5.373
-3.5 | -0.147 | 0.0339 | -0.015 | -4.341
-3 | -0.102 | 0.03237 | -0.016 | -3.146
-2.5 | -0.069 | 0.0096 | -0.037 | -7.195
-2 | -0.011 | 0.00944 | -0.037 | -1.171
-1.5 | 0.047 | 0.00926 | -0.038 | 5.107
-1 | 0.106 | 0.0071 | -0.038 | 14.908
-0.5 | 0.164 | 0.00704 | -0.039 | 23.369
0 | 0.223 | 0.007 | -0.039 | 31.906
0.5 | 0.282 | 0.00666 | -0.04 | 42.306
1 | 0.34 | 0.00665 | -0.04 | 51.131
1.5 | 0.399 | 0.00666 | -0.04 | 59.878
2 | 0.456 | 0.00671 | -0.041 | 67.938
2.5 | 0.513 | 0.00662 | -0.041 | 77.574
3 | 0.57 | 0.00802 | -0.042 | 71.023
3.5 | 0.626 | 0.00821 | -0.042 | 76.243
4 | 0.68 | 0.01241 | -0.042 | 54.801
4.5 | 0.732 | 0.01296 | -0.043 | 56.449
5 | 0.781 | 0.01392 | -0.043 | 56.086
5.5 | 0.827 | 0.01454 | -0.043 | 56.85
6 | 0.707 | 0.04123 | -0.02 | 17.143
6.5 | 0.738 | 0.04417 | -0.018 | 16.706
7 | 0.766 | 0.04793 | -0.017 | 15.973
7.5 | 0.79 | 0.05151 | -0.017 | 15.328
8 | 0.809 | 0.05566 | -0.015 | 14.529
8.5 | 0.817 | 0.06027 | -0.015 | 13.549
9 | 0.817 | 0.06531 | -0.015 | 12.502
9.5 | 0.809 | 0.07199 | -0.015 | 11.237
10 | 0.795 | 0.07908 | -0.015 | 10.049
10.5 | 0.774 | 0.08482 | -0.015 | 9.125

## 20. Re 250k Mach 0.10 (2)
BIGFOIL.COM POLAR EXPORT
NACA64-309 a=0.5
NACA64-309 a=0.5 |  |  |  | Cl Max: | 1.0364 | at alpha= | 8.5 | deg
XFOIL ncrit=9 |  |  |  | L/D Max: | 77.8028 | at alpha= | 4.5 | deg
Re: | 250000 |  |  | Cd Min: | 0.25269 | at alpha= | -20 | deg
Mach: | 0.1 |  |  | Cl=0 at alpha= | -2.1041 | deg
|  |  |  | @ Cl=0.1, Cd= | 0.0085501
|  |  |  | @ Cl=0.4, Cd= | 0.0089925
|  |  |  | @ Cl=0.6, Cd= | 0.0095408
alpha (deg) | Cl | Cd | Cm | Cl/Cd
-20 | -0.7676 | 0.25269 | 0.068 | -3.0377
-19.5 | -0.7497 | 0.24712 | 0.0625 | -3.0337
-18.5 | -0.7162 | 0.2328 | 0.0536 | -3.0765
-18 | -0.6978 | 0.22536 | 0.0505 | -3.0964
-17.5 | -0.6803 | 0.21865 | 0.0467 | -3.1114
-17 | -0.6629 | 0.21189 | 0.0426 | -3.1285
-16.5 | -0.6457 | 0.20505 | 0.0386 | -3.149
-16 | -0.6289 | 0.19801 | 0.0346 | -3.1761
-15.5 | -0.6133 | 0.19151 | 0.0298 | -3.2024
-15 | -0.6018 | 0.18578 | 0.0243 | -3.2393
-14.5 | -0.5929 | 0.1797 | 0.0191 | -3.2994
-14 | -0.5796 | 0.17219 | 0.0147 | -3.366
-13.5 | -0.556 | 0.16086 | 0.0151 | -3.4564
-13 | -0.5413 | 0.15388 | 0.012 | -3.5177
-12.5 | -0.5287 | 0.14654 | 0.0084 | -3.6079
-12 | -0.5188 | 0.13928 | 0.0037 | -3.7249
-11.5 | -0.5131 | 0.13255 | -0.0024 | -3.871
-11 | -0.5042 | 0.12507 | -0.0072 | -4.0313
-10.5 | -0.4959 | 0.117 | -0.0119 | -4.2385
-10 | -0.4902 | 0.1064 | -0.0132 | -4.6071
-9.5 | -0.4771 | 0.09967 | -0.0148 | -4.7868
-9 | -0.4696 | 0.09243 | -0.0183 | -5.0806
-8.5 | -0.4661 | 0.08463 | -0.0231 | -5.5075
-8 | -0.4683 | 0.07619 | -0.0302 | -6.1465
-7.5 | -0.4678 | 0.06548 | -0.045 | -7.1442
-6.5 | -0.4225 | 0.04688 | -0.0555 | -9.0124
-6 | -0.367 | 0.03814 | -0.0623 | -9.6224
-5.5 | -0.325 | 0.03257 | -0.0629 | -9.9785
-5 | -0.2867 | 0.0285 | -0.061 | -10.0596
-4 | -0.186 | 0.0172 | -0.0544 | -10.814
-3.5 | -0.1364 | 0.01489 | -0.053 | -9.1605
-3 | -0.0855 | 0.01345 | -0.0515 | -6.3569
-2.5 | -0.0346 | 0.01218 | -0.0505 | -2.8407
-2 | 0.0091 | 0.00938 | -0.0494 | 0.97015
-1.5 | 0.0505 | 0.00861 | -0.0452 | 5.8653
-1 | 0.0983 | 0.00855 | -0.0413 | 11.4971
-0.5 | 0.2103 | 0.00856 | -0.0523 | 24.5678
0 | 0.271 | 0.00854 | -0.0541 | 31.733
0.5 | 0.3168 | 0.00865 | -0.0527 | 36.6243
1 | 0.3652 | 0.00884 | -0.0516 | 41.3122
1.5 | 0.4154 | 0.00906 | -0.0507 | 45.8499
2 | 0.4672 | 0.0093 | -0.05 | 50.2366
2.5 | 0.5201 | 0.00953 | -0.0495 | 54.575
3 | 0.5733 | 0.0097 | -0.0489 | 59.1031
3.5 | 0.6236 | 0.0094 | -0.0468 | 66.3404
4 | 0.6748 | 0.00926 | -0.0453 | 72.8726
4.5 | 0.7259 | 0.00933 | -0.0439 | 77.8028
5 | 0.7496 | 0.0127 | -0.0398 | 59.0236
5.5 | 0.7859 | 0.0153 | -0.0373 | 51.366
6 | 0.8243 | 0.0175 | -0.0348 | 47.1029
6.5 | 0.866 | 0.01946 | -0.0328 | 44.5015
7 | 0.9097 | 0.02331 | -0.0307 | 39.0262
7.5 | 0.9575 | 0.02607 | -0.0293 | 36.728
8 | 1.003 | 0.0309 | -0.0275 | 32.4595
8.5 | 1.0364 | 0.03774 | -0.0244 | 27.4616
9.5 | 1.0245 | 0.06139 | -0.0133 | 16.6884
10 | 0.995 | 0.06797 | -0.0089 | 14.6388
10.5 | 0.954 | 0.07616 | -0.0086 | 12.5263
11 | 0.9083 | 0.08809 | -0.0145 | 10.311
11.5 | 0.8663 | 0.10565 | -0.0268 | 8.1997
12 | 0.8449 | 0.12341 | -0.0385 | 6.8463
12.5 | 0.8384 | 0.13593 | -0.0453 | 6.1679
13 | 0.8412 | 0.14559 | -0.0498 | 5.7779
13.5 | 0.8545 | 0.15196 | -0.0501 | 5.6232

## 21. Re 250k Mach 0.25 (1)
BIGFOIL.COM POLAR EXPORT
NACA64-309 a=0.5
NACA64-309 a=0.5 |  |  |  | Cl Max: | 0.843 | at alpha= | 5.5 | deg
JavaFoil+Calcfoil stall+Eppler ext transition |  |  |  | L/D Max: | 77.034 | at alpha= | 3.5 | deg
Re: | 250000 |  |  | Cd Min: | 0.00666 | at alpha= | 1 | deg
Mach: | 0.25 |  |  | Cl=0 at alpha= | -1.9083 | deg
|  |  |  | @ Cl=0.1, Cd= | 0.0091555
|  |  |  | @ Cl=0.4, Cd= | 0.0067193
|  |  |  | @ Cl=0.6, Cd= | 0.0081853
alpha (deg) | Cl | Cd | Cm | Cl/Cd
-13.5 | -0.065 | 0.16897 | -0.012 | -0.386
-13 | -0.062 | 0.15976 | -0.012 | -0.391
-12.5 | -0.121 | 0.15535 | -0.012 | -0.782
-12 | -0.2 | 0.15079 | -0.011 | -1.327
-11.5 | -0.259 | 0.12982 | -0.011 | -1.997
-11 | -0.311 | 0.1122 | -0.011 | -2.769
-10.5 | -0.346 | 0.10416 | -0.011 | -3.318
-10 | -0.375 | 0.1188 | -0.011 | -3.152
-9.5 | -0.397 | 0.1014 | -0.011 | -3.913
-9 | -0.412 | 0.08438 | -0.011 | -4.883
-8.5 | -0.42 | 0.07387 | -0.011 | -5.68
-8 | -0.419 | 0.06656 | -0.011 | -6.302
-7.5 | -0.412 | 0.06055 | -0.012 | -6.802
-7 | -0.397 | 0.05513 | -0.012 | -7.2
-6.5 | -0.375 | 0.05034 | -0.013 | -7.459
-6 | -0.348 | 0.04664 | -0.013 | -7.464
-5.5 | -0.316 | 0.04384 | -0.014 | -7.198
-5 | -0.279 | 0.04067 | -0.014 | -6.853
-4.5 | -0.239 | 0.0381 | -0.014 | -6.262
-4 | -0.196 | 0.03599 | -0.015 | -5.438
-3.5 | -0.151 | 0.03436 | -0.015 | -4.389
-3 | -0.104 | 0.0326 | -0.017 | -3.204
-2.5 | -0.071 | 0.00961 | -0.038 | -7.378
-2 | -0.011 | 0.00943 | -0.038 | -1.204
-1.5 | 0.049 | 0.0093 | -0.039 | 5.225
-1 | 0.109 | 0.00913 | -0.039 | 11.903
-0.5 | 0.169 | 0.00708 | -0.04 | 23.869
0 | 0.229 | 0.00669 | -0.04 | 34.322
0.5 | 0.29 | 0.00667 | -0.041 | 43.414
1 | 0.35 | 0.00666 | -0.041 | 52.483
1.5 | 0.409 | 0.00673 | -0.041 | 60.807
2 | 0.468 | 0.00677 | -0.042 | 69.11
2.5 | 0.527 | 0.00793 | -0.042 | 66.465
3 | 0.585 | 0.00813 | -0.043 | 71.951
3.5 | 0.642 | 0.00834 | -0.043 | 77.034
4 | 0.697 | 0.01268 | -0.043 | 54.979
4.5 | 0.749 | 0.01332 | -0.044 | 56.267
5 | 0.798 | 0.01434 | -0.044 | 55.649
5.5 | 0.843 | 0.01503 | -0.045 | 56.073
6 | 0.72 | 0.04196 | -0.02 | 17.152
6.5 | 0.748 | 0.04514 | -0.018 | 16.573
7 | 0.772 | 0.04913 | -0.017 | 15.707
7.5 | 0.789 | 0.05294 | -0.017 | 14.909
8 | 0.8 | 0.0579 | -0.015 | 13.817
8.5 | 0.793 | 0.06405 | -0.015 | 12.385
9 | 0.773 | 0.07048 | -0.015 | 10.971
9.5 | 0.741 | 0.0802 | -0.015 | 9.238
10 | 0.696 | 0.09056 | -0.015 | 7.691
10.5 | 0.641 | 0.10488 | -0.015 | 6.11

## 22. Re 250k Mach 0.25 (2)
BIGFOIL.COM POLAR EXPORT
NACA64-309 a=0.5
NACA64-309 a=0.5 |  |  |  | Cl Max: | 1.0294 | at alpha= | 8.5 | deg
XFOIL ncrit=9 |  |  |  | L/D Max: | 78.2199 | at alpha= | 4.5 | deg
Re: | 250000 |  |  | Cd Min: | 0.25739 | at alpha= | -20 | deg
Mach: | 0.25 |  |  | Cl=0 at alpha= | -2.1581 | deg
|  |  |  | @ Cl=0.1, Cd= | 0.0086907
|  |  |  | @ Cl=0.4, Cd= | 0.0091027
|  |  |  | @ Cl=0.6, Cd= | 0.0098578
alpha (deg) | Cl | Cd | Cm | Cl/Cd
-20 | -0.7821 | 0.25739 | 0.0707 | -3.0386
-19.5 | -0.7647 | 0.25227 | 0.0648 | -3.0313
-18.5 | -0.727 | 0.23591 | 0.0569 | -3.0817
-18 | -0.7085 | 0.22898 | 0.053 | -3.0942
-17.5 | -0.69 | 0.22206 | 0.0488 | -3.1073
-17 | -0.6715 | 0.21505 | 0.0446 | -3.1225
-16.5 | -0.6533 | 0.20801 | 0.0404 | -3.1407
-16 | -0.6353 | 0.20095 | 0.0359 | -3.1615
-15.5 | -0.621 | 0.19525 | 0.0302 | -3.1805
-15 | -0.609 | 0.18937 | 0.0248 | -3.2159
-14.5 | -0.5973 | 0.18276 | 0.0198 | -3.2682
-14 | -0.5725 | 0.17068 | 0.0191 | -3.3542
-13.5 | -0.5554 | 0.16339 | 0.0163 | -3.3992
-13 | -0.5404 | 0.15616 | 0.0128 | -3.4606
-12.5 | -0.527 | 0.1488 | 0.0086 | -3.5417
-12 | -0.5206 | 0.14251 | 0.0024 | -3.6531
-11.5 | -0.5112 | 0.13531 | -0.0028 | -3.778
-11 | -0.5003 | 0.12756 | -0.0072 | -3.9221
-10.5 | -0.4914 | 0.11673 | -0.009 | -4.2097
-10 | -0.4754 | 0.10963 | -0.0103 | -4.3364
-9.5 | -0.4649 | 0.10244 | -0.0134 | -4.5383
-9 | -0.4573 | 0.09495 | -0.0175 | -4.8162
-8.5 | -0.4546 | 0.0869 | -0.0247 | -5.2313
-8 | -0.4561 | 0.07807 | -0.0356 | -5.8422
-7.5 | -0.4573 | 0.06925 | -0.0457 | -6.6036
-7 | -0.4594 | 0.05964 | -0.0462 | -7.7029
-6.5 | -0.4165 | 0.05079 | -0.0557 | -8.2004
-5.5 | -0.3306 | 0.03498 | -0.0644 | -9.4511
-5 | -0.295 | 0.03021 | -0.0625 | -9.765
-4.5 | -0.2452 | 0.02181 | -0.0582 | -11.2425
-4 | -0.1931 | 0.01872 | -0.0562 | -10.3152
-3.5 | -0.1416 | 0.01559 | -0.0548 | -9.0827
-3 | -0.0886 | 0.01386 | -0.0533 | -6.3925
-2.5 | -0.0361 | 0.01249 | -0.0521 | -2.8903
-2 | 0.0167 | 0.01103 | -0.0514 | 1.5141
-1.5 | 0.0542 | 0.00882 | -0.0474 | 6.1451
-1 | 0.0981 | 0.00869 | -0.0424 | 11.2888
-0.5 | 0.2058 | 0.00873 | -0.0515 | 23.5739
0 | 0.2817 | 0.00871 | -0.0561 | 32.3421
0.5 | 0.3279 | 0.00882 | -0.0544 | 37.1769
1 | 0.377 | 0.009 | -0.0531 | 41.8889
1.5 | 0.4285 | 0.00923 | -0.0522 | 46.4247
2 | 0.4817 | 0.00951 | -0.0516 | 50.6519
2.5 | 0.5361 | 0.00976 | -0.0509 | 54.9283
3 | 0.5908 | 0.00994 | -0.0502 | 59.4366
3.5 | 0.6423 | 0.00948 | -0.0475 | 67.7532
4 | 0.6957 | 0.0094 | -0.0459 | 74.0106
4.5 | 0.747 | 0.00955 | -0.0439 | 78.2199
5 | 0.7625 | 0.01407 | -0.0389 | 54.1933
5.5 | 0.8039 | 0.01603 | -0.0364 | 50.1497
6 | 0.841 | 0.01853 | -0.0333 | 45.3859
6.5 | 0.8828 | 0.02113 | -0.0308 | 41.7795
7 | 0.9327 | 0.02518 | -0.0288 | 37.0413
7.5 | 0.9797 | 0.0291 | -0.0267 | 33.6667
8 | 1.0155 | 0.03588 | -0.0234 | 28.3027
8.5 | 1.0294 | 0.04434 | -0.0187 | 23.2161
9 | 1.0244 | 0.05251 | -0.014 | 19.5087
10 | 0.8602 | 0.06706 | -0.0055 | 12.8273
10.5 | 0.798 | 0.08255 | -0.0123 | 9.6669
11 | 0.7556 | 0.09905 | -0.0214 | 7.6285
11.5 | 0.7221 | 0.1165 | -0.0327 | 6.1983
12 | 0.7076 | 0.12776 | -0.0389 | 5.5385
12.5 | 0.8325 | 0.1421 | -0.0496 | 5.8586
13 | 0.8345 | 0.15286 | -0.0554 | 5.4592
13.5 | 0.8444 | 0.16142 | -0.059 | 5.2311

## 23. Re 250k Mach 0.50 (1)
BIGFOIL.COM POLAR EXPORT
NACA64-309 a=0.5
NACA64-309 a=0.5 |  |  |  | Cl Max: | 1.13 | at alpha= | 20 | deg
JavaFoil+Calcfoil stall+Eppler ext transition |  |  |  | L/D Max: | 74.917 | at alpha= | 3 | deg
Re: | 250000 |  |  | Cd Min: | 0.00684 | at alpha= | 0.5 | deg
Mach: | 0.5 |  |  | Cl=0 at alpha= | -1.903 | deg
|  |  |  | @ Cl=0.1, Cd= | 0.0090501
|  |  |  | @ Cl=0.4, Cd= | 0.0079464
|  |  |  | @ Cl=0.6, Cd= | 0.0084736
alpha (deg) | Cl | Cd | Cm | Cl/Cd
-20 | -0.962 | 0.25529 | -0.016 | -3.767
-19.5 | -0.935 | 0.24885 | -0.016 | -3.759
-19 | -0.91 | 0.24025 | -0.016 | -3.786
-18.5 | -0.884 | 0.23946 | -0.016 | -3.69
-18 | -0.858 | 0.22534 | -0.016 | -3.806
-17.5 | -0.832 | 0.22051 | -0.016 | -3.772
-17 | -0.803 | 0.21844 | -0.016 | -3.678
-16.5 | -0.777 | 0.21338 | -0.016 | -3.641
-16 | -0.751 | 0.20308 | -0.016 | -3.698
-15.5 | -0.725 | 0.19739 | -0.016 | -3.672
-15 | -0.699 | 0.18464 | -0.016 | -3.783
-14.5 | -0.672 | 0.19414 | -0.016 | -3.462
-14 | -0.644 | 0.17382 | -0.016 | -3.707
-13.5 | -0.618 | 0.17006 | -0.016 | -3.634
-13 | -0.592 | 0.161 | -0.016 | -3.674
-12.5 | -0.565 | 0.15714 | -0.016 | -3.596
-12 | -0.539 | 0.1534 | -0.016 | -3.511
-11.5 | -0.512 | 0.14849 | -0.016 | -3.449
-11 | -0.485 | 0.14327 | -0.015 | -3.382
-10.5 | -0.458 | 0.14707 | -0.015 | -3.114
-10 | -0.432 | 0.13021 | -0.016 | -3.314
-9.5 | -0.405 | 0.12394 | -0.016 | -3.267
-9 | -0.378 | 0.12106 | -0.016 | -3.125
-8.5 | -0.352 | 0.11612 | -0.016 | -3.029
-8 | -0.325 | 0.1165 | -0.014 | -2.786
-7.5 | -0.298 | 0.11504 | -0.015 | -2.59
-7 | -0.271 | 0.10095 | -0.015 | -2.688
-6.5 | -0.245 | 0.09878 | -0.015 | -2.477
-6 | -0.218 | 0.08142 | -0.014 | -2.676
-5.5 | -0.191 | 0.08956 | -0.014 | -2.135
-5 | -0.257 | 0.05002 | -0.013 | -5.145
-4.5 | -0.246 | 0.04347 | -0.015 | -5.67
-4 | -0.211 | 0.03839 | -0.016 | -5.485
-3.5 | -0.165 | 0.03567 | -0.016 | -4.636
-3 | -0.115 | 0.03369 | -0.017 | -3.427
-2.5 | -0.063 | 0.0321 | -0.018 | -1.974
-2 | -0.013 | 0.00941 | -0.043 | -1.344
-1.5 | 0.054 | 0.00916 | -0.043 | 5.917
-1 | 0.121 | 0.009 | -0.044 | 13.495
-0.5 | 0.189 | 0.00694 | -0.044 | 27.228
0 | 0.256 | 0.00685 | -0.045 | 37.405
0.5 | 0.323 | 0.00684 | -0.045 | 47.254
1 | 0.391 | 0.0079 | -0.046 | 49.4
1.5 | 0.457 | 0.00824 | -0.046 | 55.526
2 | 0.522 | 0.00821 | -0.047 | 63.587
2.5 | 0.587 | 0.00842 | -0.047 | 69.72
3 | 0.65 | 0.00868 | -0.048 | 74.917
3.5 | 0.71 | 0.01341 | -0.048 | 52.93
4 | 0.767 | 0.0142 | -0.048 | 54.064
4.5 | 0.819 | 0.01551 | -0.049 | 52.798
5 | 0.706 | 0.03813 | -0.022 | 18.514
5.5 | 0.728 | 0.04142 | -0.02 | 17.589
6 | 0.727 | 0.04622 | -0.017 | 15.722
6.5 | 0.65 | 0.05919 | -0.016 | 10.98
7 | 0.468 | 0.09481 | -0.017 | 4.935
7.5 | 0.494 | 0.10087 | -0.017 | 4.895
8 | 0.52 | 0.11349 | -0.02 | 4.581
8.5 | 0.546 | 0.11536 | -0.02 | 4.73
9 | 0.571 | 0.11788 | -0.02 | 4.847
9.5 | 0.598 | 0.13238 | -0.023 | 4.516
10 | 0.623 | 0.12586 | -0.023 | 4.953
10.5 | 0.649 | 0.13895 | -0.024 | 4.67
11 | 0.674 | 0.14274 | -0.024 | 4.724
11.5 | 0.701 | 0.16115 | -0.026 | 4.35
12 | 0.726 | 0.16438 | -0.026 | 4.418
12.5 | 0.752 | 0.1677 | -0.027 | 4.481
13 | 0.777 | 0.17127 | -0.027 | 4.535
13.5 | 0.802 | 0.1754 | -0.028 | 4.573
14 | 0.829 | 0.19283 | -0.03 | 4.298
14.5 | 0.854 | 0.1967 | -0.03 | 4.34
15 | 0.879 | 0.19684 | -0.03 | 4.463
15.5 | 0.904 | 0.20607 | -0.031 | 4.386
16 | 0.931 | 0.22468 | -0.032 | 4.141
16.5 | 0.955 | 0.22847 | -0.033 | 4.181
17 | 0.98 | 0.23294 | -0.033 | 4.206
17.5 | 1.005 | 0.23497 | -0.034 | 4.275
18 | 1.032 | 0.24692 | -0.035 | 4.179
18.5 | 1.056 | 0.25546 | -0.036 | 4.135
19 | 1.08 | 0.25423 | -0.036 | 4.25
19.5 | 1.105 | 0.25973 | -0.036 | 4.254
20 | 1.13 | 0.26871 | -0.037 | 4.205

## 24. Re 250k Mach 0.50 (2)
BIGFOIL.COM POLAR EXPORT
NACA64-309 a=0.5
NACA64-309 a=0.5 |  |  |  | Cl Max: | 1.1263 | at alpha= | 20 | deg
XFOIL ncrit=9 |  |  |  | L/D Max: | 77.9444 | at alpha= | 4 | deg
Re: | 250000 |  |  | Cd Min: | 0.3027 | at alpha= | 20 | deg
Mach: | 0.5 |  |  | Cl=0 at alpha= | -2.1617 | deg
|  |  |  | @ Cl=0.1, Cd= | 0.0097425
|  |  |  | @ Cl=0.4, Cd= | 0.0096934
|  |  |  | @ Cl=0.6, Cd= | 0.010771
alpha (deg) | Cl | Cd | Cm | Cl/Cd
-19.5 | -0.8335 | 0.27228 | 0.0791 | -3.0612
-19 | -0.8109 | 0.26385 | 0.0744 | -3.0733
-18.5 | -0.7875 | 0.25555 | 0.069 | -3.0816
-18 | -0.7645 | 0.24737 | 0.0638 | -3.0905
-17.5 | -0.7412 | 0.23909 | 0.0585 | -3.1001
-17 | -0.7179 | 0.23146 | 0.0526 | -3.1016
-16.5 | -0.6976 | 0.22511 | 0.0461 | -3.0989
-16 | -0.6797 | 0.2189 | 0.0399 | -3.1051
-15.5 | -0.6581 | 0.20955 | 0.0351 | -3.1405
-15 | -0.6303 | 0.19775 | 0.0329 | -3.1874
-14.5 | -0.6083 | 0.18946 | 0.0289 | -3.2107
-14 | -0.5872 | 0.1815 | 0.0245 | -3.2353
-13.5 | -0.567 | 0.17385 | 0.0193 | -3.2614
-13 | -0.5556 | 0.16858 | 0.0122 | -3.2958
-12.5 | -0.5418 | 0.16146 | 0.0066 | -3.3556
-12 | -0.5201 | 0.15019 | 0.0038 | -3.4629
-11.5 | -0.4963 | 0.14091 | 0.0021 | -3.5221
-11 | -0.479 | 0.13316 | -0.0013 | -3.5972
-10.5 | -0.4638 | 0.12536 | -0.0052 | -3.6997
-10 | -0.4511 | 0.11795 | -0.0103 | -3.8245
-9.5 | -0.445 | 0.11134 | -0.0182 | -3.9968
-8.5 | -0.4147 | 0.09429 | -0.022 | -4.3981
-8 | -0.4032 | 0.08696 | -0.0263 | -4.6366
-7.5 | -0.3993 | 0.07933 | -0.0363 | -5.0334
-6.5 | -0.3697 | 0.0602 | -0.057 | -6.1412
-6 | -0.3461 | 0.05189 | -0.0652 | -6.6699
-5.5 | -0.3403 | 0.04432 | -0.0689 | -7.6782
-4.5 | -0.2725 | 0.02965 | -0.067 | -9.1906
-4 | -0.2214 | 0.02327 | -0.0647 | -9.5144
-3.5 | -0.165 | 0.01895 | -0.0631 | -8.7071
-3 | -0.1028 | 0.01614 | -0.0613 | -6.3693
-2.5 | -0.0408 | 0.01426 | -0.0595 | -2.8612
-2 | 0.0195 | 0.01281 | -0.0581 | 1.5222
-1.5 | 0.0718 | 0.01018 | -0.0569 | 7.053
-1 | 0.1195 | 0.00944 | -0.0518 | 12.6589
-0.5 | 0.1866 | 0.0095 | -0.0487 | 19.6421
0 | 0.2934 | 0.00954 | -0.0574 | 30.7547
0.5 | 0.3784 | 0.00959 | -0.0622 | 39.4578
1 | 0.4306 | 0.00984 | -0.0605 | 43.7602
1.5 | 0.4863 | 0.01017 | -0.059 | 47.8171
2 | 0.5449 | 0.0105 | -0.0578 | 51.8952
2.5 | 0.6058 | 0.0108 | -0.0566 | 56.0926
3 | 0.6675 | 0.01086 | -0.0548 | 61.4641
3.5 | 0.727 | 0.01009 | -0.0507 | 72.0515
4 | 0.7849 | 0.01007 | -0.0472 | 77.9444
5 | 0.8226 | 0.0172 | -0.0343 | 47.8256
5.5 | 0.8549 | 0.01998 | -0.0289 | 42.7878
6 | 0.9039 | 0.02328 | -0.0246 | 38.8273
6.5 | 0.9534 | 0.0281 | -0.0212 | 33.9288
7 | 0.9806 | 0.03457 | -0.0164 | 28.3656
7.5 | 0.9801 | 0.04018 | -0.0101 | 24.3927
8 | 0.9613 | 0.04707 | -0.0061 | 20.4228
8.5 | 0.9341 | 0.05559 | -0.0059 | 16.8034
9 | 0.9035 | 0.06598 | -0.0098 | 13.6935
9.5 | 0.873 | 0.07869 | -0.0173 | 11.0942
10 | 0.8492 | 0.09367 | -0.0274 | 9.0659
10.5 | 0.8382 | 0.10817 | -0.036 | 7.7489
11 | 0.8294 | 0.1252 | -0.0461 | 6.6246
11.5 | 0.8449 | 0.1364 | -0.0468 | 6.1943
12 | 0.8452 | 0.14925 | -0.0547 | 5.663
12.5 | 0.8452 | 0.16094 | -0.0651 | 5.2516
13.5 | 0.8784 | 0.18047 | -0.072 | 4.8673
14 | 0.8858 | 0.19052 | -0.0812 | 4.6494
14.5 | 0.9035 | 0.19975 | -0.0863 | 4.5232
15 | 0.9258 | 0.20866 | -0.0893 | 4.4369
15.5 | 0.9498 | 0.22081 | -0.0918 | 4.3014
16 | 0.9652 | 0.22999 | -0.099 | 4.1967
16.5 | 0.9783 | 0.23796 | -0.108 | 4.1112
17 | 0.9992 | 0.24727 | -0.1138 | 4.0409
17.5 | 1.0208 | 0.25593 | -0.1185 | 3.9886
18 | 1.0499 | 0.26968 | -0.1194 | 3.8931
18.5 | 1.0677 | 0.27807 | -0.1263 | 3.8397
19 | 1.084 | 0.28514 | -0.1341 | 3.8016
19.5 | 1.1045 | 0.29346 | -0.1417 | 3.7637
20 | 1.1263 | 0.3027 | -0.1476 | 3.7208

## 25. Re 500k Mach 0.00 (1)
BIGFOIL.COM POLAR EXPORT
NACA64-309 a=0.5
NACA64-309 a=0.5 |  |  |  | Cl Max: | 0.907 | at alpha= | 6.5 | deg
JavaFoil+Calcfoil stall+Eppler ext transition |  |  |  | L/D Max: | 119.502 | at alpha= | 3.5 | deg
Re: | 500000 |  |  | Cd Min: | 0.00522 | at alpha= | 2.5 | deg
Mach: | 0 |  |  | Cl=0 at alpha= | -1.9052 | deg
|  |  |  | @ Cl=0.1, Cd= | 0.0058022
|  |  |  | @ Cl=0.4, Cd= | 0.0054732
|  |  |  | @ Cl=0.6, Cd= | 0.0052457
alpha (deg) | Cl | Cd | Cm | Cl/Cd
-15.5 | -0.333 | 0.16175 | -0.011 | -2.058
-15 | -0.352 | 0.15566 | -0.01 | -2.26
-14.5 | -0.371 | 0.14391 | -0.011 | -2.58
-14 | -0.391 | 0.13263 | -0.011 | -2.948
-13.5 | -0.411 | 0.12564 | -0.011 | -3.268
-13 | -0.43 | 0.11688 | -0.011 | -3.678
-12.5 | -0.448 | 0.10873 | -0.011 | -4.121
-12 | -0.465 | 0.11096 | -0.01 | -4.189
-11.5 | -0.48 | 0.10108 | -0.011 | -4.745
-11 | -0.492 | 0.0913 | -0.01 | -5.383
-10.5 | -0.494 | 0.08496 | -0.011 | -5.819
-10 | -0.494 | 0.07854 | -0.01 | -6.289
-9.5 | -0.49 | 0.07128 | -0.011 | -6.873
-9 | -0.482 | 0.06601 | -0.011 | -7.301
-8.5 | -0.47 | 0.06079 | -0.011 | -7.729
-8 | -0.454 | 0.05596 | -0.012 | -8.105
-7.5 | -0.433 | 0.05268 | -0.012 | -8.22
-7 | -0.408 | 0.049 | -0.013 | -8.334
-6.5 | -0.38 | 0.04537 | -0.013 | -8.371
-6 | -0.348 | 0.04251 | -0.014 | -8.177
-5.5 | -0.312 | 0.04031 | -0.014 | -7.743
-5 | -0.274 | 0.0377 | -0.014 | -7.261
-4.5 | -0.233 | 0.03562 | -0.015 | -6.548
-4 | -0.191 | 0.03382 | -0.016 | -5.642
-3.5 | -0.147 | 0.03217 | -0.017 | -4.564
-3 | -0.126 | 0.00841 | -0.036 | -14.984
-2.5 | -0.069 | 0.00825 | -0.037 | -8.332
-2 | -0.011 | 0.00804 | -0.037 | -1.368
-1.5 | 0.047 | 0.00784 | -0.038 | 5.998
-1 | 0.105 | 0.00561 | -0.038 | 18.761
-0.5 | 0.164 | 0.00552 | -0.038 | 29.64
0 | 0.222 | 0.00549 | -0.039 | 40.454
0.5 | 0.28 | 0.00548 | -0.039 | 51.156
1 | 0.339 | 0.00549 | -0.04 | 61.72
1.5 | 0.397 | 0.00547 | -0.04 | 72.49
2 | 0.454 | 0.00553 | -0.041 | 82.025
2.5 | 0.511 | 0.00522 | -0.041 | 97.912
3 | 0.568 | 0.00528 | -0.041 | 107.459
3.5 | 0.624 | 0.00522 | -0.042 | 119.502
4 | 0.677 | 0.01064 | -0.042 | 63.647
4.5 | 0.73 | 0.01115 | -0.043 | 65.462
5 | 0.78 | 0.01164 | -0.043 | 66.963
5.5 | 0.826 | 0.01222 | -0.043 | 67.591
6 | 0.869 | 0.01316 | -0.044 | 66.04
6.5 | 0.907 | 0.01379 | -0.044 | 65.787
7 | 0.766 | 0.0448 | -0.02 | 17.099
7.5 | 0.79 | 0.04848 | -0.019 | 16.298
8 | 0.81 | 0.05212 | -0.017 | 15.538
8.5 | 0.819 | 0.05581 | -0.016 | 14.677
9 | 0.822 | 0.06064 | -0.016 | 13.55
9.5 | 0.817 | 0.06586 | -0.016 | 12.404
10 | 0.806 | 0.07096 | -0.015 | 11.358
10.5 | 0.789 | 0.07602 | -0.016 | 10.383
11 | 0.767 | 0.08371 | -0.016 | 9.169
11.5 | 0.741 | 0.092 | -0.016 | 8.058

## 26. Re 500k Mach 0.00 (2)
BIGFOIL.COM POLAR EXPORT
NACA64-309 a=0.5
NACA64-309 a=0.5 |  |  |  | Cl Max: | 1.1212 | at alpha= | 10 | deg
XFOIL ncrit=9 |  |  |  | L/D Max: | 97.3071 | at alpha= | 4 | deg
Re: | 500000 |  |  | Cd Min: | 0.04162 | at alpha= | 10 | deg
Mach: | 0 |  |  | Cl=0 at alpha= | -99 | deg
|  |  |  | @ Cl=0.1, Cd= | 0.00605
|  |  |  | @ Cl=0.4, Cd= | 0.0062487
|  |  |  | @ Cl=0.6, Cd= | 0.006619
alpha (deg) | Cl | Cd | Cm | Cl/Cd
0 | 0.2087 | 0.00605 | -0.0397 | 34.4959
0.5 | 0.2865 | 0.00607 | -0.0447 | 47.1993
1 | 0.3547 | 0.00613 | -0.0477 | 57.863
1.5 | 0.4043 | 0.00626 | -0.0468 | 64.5847
2 | 0.456 | 0.00638 | -0.0461 | 71.4734
2.5 | 0.509 | 0.0065 | -0.0457 | 78.3077
3 | 0.5616 | 0.00654 | -0.0449 | 85.8716
3.5 | 0.6151 | 0.00665 | -0.0445 | 92.4962
4 | 0.6685 | 0.00687 | -0.0441 | 97.3071
4.5 | 0.7131 | 0.00828 | -0.0428 | 86.1232
5 | 0.7478 | 0.01136 | -0.041 | 65.8275
5.5 | 0.7947 | 0.01264 | -0.0398 | 62.8718
6 | 0.8419 | 0.01374 | -0.0387 | 61.2737
6.5 | 0.8795 | 0.0161 | -0.0362 | 54.6273
7 | 0.9263 | 0.01716 | -0.0351 | 53.9802
7.5 | 0.9678 | 0.01906 | -0.0334 | 50.7765
8 | 1.0083 | 0.02254 | -0.0314 | 44.7338
8.5 | 1.0515 | 0.02484 | -0.0299 | 42.3309
9 | 1.0902 | 0.02772 | -0.0281 | 39.329
9.5 | 1.1162 | 0.03371 | -0.0254 | 33.1118
10 | 1.1212 | 0.04162 | -0.0207 | 26.939

## 27. Re 500k Mach 0.10 (1)
BIGFOIL.COM POLAR EXPORT
NACA64-309 a=0.5
NACA64-309 a=0.5 |  |  |  | Cl Max: | 0.91 | at alpha= | 6.5 | deg
JavaFoil+Calcfoil stall+Eppler ext transition |  |  |  | L/D Max: | 119.327 | at alpha= | 3.5 | deg
Re: | 500000 |  |  | Cd Min: | 0.00524 | at alpha= | 2.5 | deg
Mach: | 0.1 |  |  | Cl=0 at alpha= | -1.9052 | deg
|  |  |  | @ Cl=0.1, Cd= | 0.0058349
|  |  |  | @ Cl=0.4, Cd= | 0.0054612
|  |  |  | @ Cl=0.6, Cd= | 0.0052645
alpha (deg) | Cl | Cd | Cm | Cl/Cd
-15 | -0.31 | 0.15881 | -0.011 | -1.952
-14.5 | -0.332 | 0.14528 | -0.011 | -2.283
-14 | -0.354 | 0.13927 | -0.011 | -2.54
-13.5 | -0.376 | 0.13036 | -0.011 | -2.885
-13 | -0.398 | 0.11992 | -0.011 | -3.321
-12.5 | -0.42 | 0.11205 | -0.011 | -3.746
-12 | -0.44 | 0.10404 | -0.011 | -4.229
-11.5 | -0.458 | 0.09603 | -0.011 | -4.772
-11 | -0.474 | 0.09429 | -0.011 | -5.023
-10.5 | -0.48 | 0.08728 | -0.011 | -5.494
-10 | -0.482 | 0.08076 | -0.011 | -5.967
-9.5 | -0.48 | 0.07215 | -0.011 | -6.659
-9 | -0.475 | 0.06676 | -0.011 | -7.112
-8.5 | -0.465 | 0.06178 | -0.011 | -7.522
-8 | -0.45 | 0.05692 | -0.012 | -7.908
-7.5 | -0.431 | 0.05315 | -0.012 | -8.108
-7 | -0.407 | 0.04937 | -0.013 | -8.253
-6.5 | -0.38 | 0.04557 | -0.013 | -8.33
-6 | -0.348 | 0.0426 | -0.014 | -8.167
-5.5 | -0.313 | 0.04037 | -0.014 | -7.748
-5 | -0.275 | 0.03778 | -0.014 | -7.27
-4.5 | -0.234 | 0.03567 | -0.015 | -6.561
-4 | -0.192 | 0.03386 | -0.016 | -5.657
-3.5 | -0.148 | 0.03182 | -0.018 | -4.647
-3 | -0.127 | 0.00844 | -0.037 | -15
-2.5 | -0.069 | 0.00823 | -0.037 | -8.388
-2 | -0.011 | 0.00802 | -0.037 | -1.379
-1.5 | 0.047 | 0.00791 | -0.038 | 5.978
-1 | 0.106 | 0.0056 | -0.038 | 18.882
-0.5 | 0.164 | 0.00555 | -0.039 | 29.654
0 | 0.223 | 0.00548 | -0.039 | 40.741
0.5 | 0.282 | 0.00547 | -0.04 | 51.5
1 | 0.34 | 0.00548 | -0.04 | 62.079
1.5 | 0.399 | 0.00546 | -0.04 | 72.989
2 | 0.456 | 0.00553 | -0.041 | 82.54
2.5 | 0.514 | 0.00524 | -0.041 | 97.99
3 | 0.571 | 0.00528 | -0.042 | 108.128
3.5 | 0.627 | 0.00525 | -0.042 | 119.327
4 | 0.681 | 0.01067 | -0.042 | 63.795
4.5 | 0.733 | 0.01117 | -0.043 | 65.634
5 | 0.783 | 0.0117 | -0.043 | 66.927
5.5 | 0.829 | 0.01228 | -0.044 | 67.508
6 | 0.872 | 0.01325 | -0.044 | 65.773
6.5 | 0.91 | 0.0139 | -0.044 | 65.452
7 | 0.767 | 0.04513 | -0.02 | 17.004
7.5 | 0.791 | 0.04864 | -0.019 | 16.252
8 | 0.809 | 0.0526 | -0.017 | 15.383
8.5 | 0.817 | 0.05635 | -0.016 | 14.496
9 | 0.817 | 0.06108 | -0.016 | 13.373
9.5 | 0.809 | 0.06688 | -0.015 | 12.099
10 | 0.795 | 0.07233 | -0.015 | 10.989
10.5 | 0.774 | 0.07703 | -0.015 | 10.049
11 | 0.748 | 0.08511 | -0.016 | 8.789
11.5 | 0.717 | 0.09258 | -0.016 | 7.749

## 28. Re 500k Mach 0.10 (2)
BIGFOIL.COM POLAR EXPORT
NACA64-309 a=0.5
NACA64-309 a=0.5 |  |  |  | Cl Max: | 1.1147 | at alpha= | 10 | deg
XFOIL ncrit=9 |  |  |  | L/D Max: | 97.4348 | at alpha= | 4 | deg
Re: | 500000 |  |  | Cd Min: | 0.2522 | at alpha= | -20 | deg
Mach: | 0.1 |  |  | Cl=0 at alpha= | -2.0299 | deg
|  |  |  | @ Cl=0.1, Cd= | 0.0063741
|  |  |  | @ Cl=0.4, Cd= | 0.0062536
|  |  |  | @ Cl=0.6, Cd= | 0.0066284
alpha (deg) | Cl | Cd | Cm | Cl/Cd
-20 | -0.7701 | 0.2522 | 0.0689 | -3.0535
-19.5 | -0.7524 | 0.24585 | 0.0646 | -3.0604
-19 | -0.7349 | 0.23926 | 0.0604 | -3.0716
-18.5 | -0.7169 | 0.2324 | 0.056 | -3.0848
-18 | -0.6986 | 0.22545 | 0.0515 | -3.0987
-17.5 | -0.6828 | 0.21898 | 0.0462 | -3.1181
-17 | -0.6676 | 0.21223 | 0.0413 | -3.1456
-16 | -0.6324 | 0.19623 | 0.0349 | -3.2227
-15.5 | -0.616 | 0.18943 | 0.0313 | -3.2519
-15 | -0.6 | 0.1824 | 0.0275 | -3.2895
-14.5 | -0.5846 | 0.17515 | 0.0238 | -3.3377
-14 | -0.5698 | 0.16766 | 0.0199 | -3.3985
-13.5 | -0.5577 | 0.16008 | 0.0148 | -3.4839
-13 | -0.5487 | 0.15242 | 0.0099 | -3.5999
-12.5 | -0.5368 | 0.14432 | 0.0058 | -3.7195
-12 | -0.5261 | 0.1349 | 0.0037 | -3.8999
-11.5 | -0.5134 | 0.1278 | 0.0008 | -4.0172
-11 | -0.5009 | 0.12118 | -0.0022 | -4.1335
-10.5 | -0.4921 | 0.11335 | -0.006 | -4.3414
-10 | -0.4851 | 0.10526 | -0.011 | -4.6086
-9.5 | -0.4778 | 0.09713 | -0.0167 | -4.9192
-9 | -0.4721 | 0.08881 | -0.0218 | -5.3158
-8.5 | -0.4708 | 0.07946 | -0.0285 | -5.925
-8 | -0.475 | 0.06896 | -0.039 | -6.8881
-7.5 | -0.4797 | 0.05331 | -0.0499 | -8.9983
-7 | -0.4551 | 0.04672 | -0.053 | -9.741
-6 | -0.3892 | 0.03753 | -0.0505 | -10.3704
-5.5 | -0.3633 | 0.02663 | -0.0498 | -13.6425
-5 | -0.3176 | 0.01942 | -0.0479 | -16.3543
-4.5 | -0.2658 | 0.01611 | -0.0468 | -16.4991
-4 | -0.2125 | 0.01359 | -0.0459 | -15.6365
-3.5 | -0.1586 | 0.01221 | -0.0453 | -12.9894
-3 | -0.1066 | 0.01052 | -0.0446 | -10.1331
-2.5 | -0.0519 | 0.0098 | -0.0444 | -5.2959
-2 | 0.0033 | 0.00906 | -0.0442 | 0.36424
-1.5 | 0.052 | 0.00687 | -0.0442 | 7.5691
-1 | 0.1033 | 0.00634 | -0.0431 | 16.2934
-0.5 | 0.1485 | 0.00608 | -0.0398 | 24.4243
0 | 0.2088 | 0.00607 | -0.0397 | 34.3987
0.5 | 0.287 | 0.00609 | -0.0447 | 47.1264
1 | 0.357 | 0.00615 | -0.048 | 58.0488
1.5 | 0.4068 | 0.00627 | -0.047 | 64.8804
2 | 0.4587 | 0.00641 | -0.0464 | 71.5601
2.5 | 0.512 | 0.00653 | -0.0459 | 78.4074
3 | 0.5649 | 0.00655 | -0.0452 | 86.2443
3.5 | 0.6186 | 0.00667 | -0.0447 | 92.7436
4 | 0.6723 | 0.0069 | -0.0442 | 97.4348
4.5 | 0.7156 | 0.00853 | -0.0428 | 83.8921
5 | 0.7515 | 0.01146 | -0.0409 | 65.5759
5.5 | 0.7978 | 0.01286 | -0.0396 | 62.0373
6 | 0.8458 | 0.01388 | -0.0385 | 60.9366
6.5 | 0.8835 | 0.01624 | -0.036 | 54.4027
7 | 0.9299 | 0.01741 | -0.0347 | 53.4118
7.5 | 0.9709 | 0.01957 | -0.0328 | 49.6117
8 | 1.0126 | 0.02295 | -0.0308 | 44.122
8.5 | 1.0553 | 0.02561 | -0.0292 | 41.2066
9 | 1.0923 | 0.02881 | -0.0272 | 37.9139
9.5 | 1.1133 | 0.03528 | -0.0239 | 31.5561
10 | 1.1147 | 0.0428 | -0.0189 | 26.0444
10.5 | 1.0157 | 0.06326 | -0.0082 | 16.056
11 | 0.9742 | 0.07257 | -0.009 | 13.4243
11.5 | 0.925 | 0.08627 | -0.016 | 10.7222
12 | 0.8713 | 0.11124 | -0.0334 | 7.8326
12.5 | 0.8545 | 0.12814 | -0.043 | 6.6685
13 | 0.8491 | 0.14098 | -0.0498 | 6.0228
13.5 | 0.8501 | 0.15191 | -0.0554 | 5.5961
14 | 0.8564 | 0.16106 | -0.0598 | 5.3173
14.5 | 0.8665 | 0.16844 | -0.0631 | 5.1443
15 | 0.8644 | 0.18204 | -0.0695 | 4.7484

## 29. Re 500k Mach 0.25 (1)
BIGFOIL.COM POLAR EXPORT
NACA64-309 a=0.5
NACA64-309 a=0.5 |  |  |  | Cl Max: | 0.92 | at alpha= | 6.5 | deg
JavaFoil+Calcfoil stall+Eppler ext transition |  |  |  | L/D Max: | 121.816 | at alpha= | 3.5 | deg
Re: | 500000 |  |  | Cd Min: | 0.00521 | at alpha= | 2 | deg
Mach: | 0.25 |  |  | Cl=0 at alpha= | -1.9083 | deg
|  |  |  | @ Cl=0.1, Cd= | 0.0078205
|  |  |  | @ Cl=0.4, Cd= | 0.0055333
|  |  |  | @ Cl=0.6, Cd= | 0.11495
alpha (deg) | Cl | Cd | Cm | Cl/Cd
-13.5 | -0.065 | 0.14499 | -0.012 | -0.45
-13 | -0.062 | 0.13496 | -0.012 | -0.463
-12.5 | -0.122 | 0.1349 | -0.012 | -0.901
-12 | -0.2 | 0.12465 | -0.012 | -1.606
-11.5 | -0.259 | 0.11103 | -0.012 | -2.337
-11 | -0.311 | 0.10089 | -0.012 | -3.081
-10.5 | -0.346 | 0.09002 | -0.012 | -3.841
-10 | -0.375 | 0.08675 | -0.012 | -4.319
-9.5 | -0.397 | 0.07945 | -0.012 | -4.996
-9 | -0.412 | 0.07059 | -0.012 | -5.838
-8.5 | -0.42 | 0.06656 | -0.012 | -6.304
-8 | -0.42 | 0.06047 | -0.012 | -6.938
-7.5 | -0.412 | 0.05583 | -0.012 | -7.378
-7 | -0.397 | 0.05066 | -0.012 | -7.838
-6.5 | -0.376 | 0.04712 | -0.013 | -7.973
-6 | -0.348 | 0.04366 | -0.014 | -7.978
-5.5 | -0.316 | 0.04097 | -0.014 | -7.707
-5 | -0.279 | 0.03863 | -0.015 | -7.22
-4.5 | -0.239 | 0.03612 | -0.015 | -6.607
-4 | -0.196 | 0.03416 | -0.016 | -5.735
-3.5 | -0.151 | 0.03254 | -0.017 | -4.644
-3 | -0.13 | 0.00846 | -0.038 | -15.349
-2.5 | -0.071 | 0.0083 | -0.038 | -8.543
-2 | -0.011 | 0.00808 | -0.038 | -1.404
-1.5 | 0.049 | 0.00788 | -0.039 | 6.161
-1 | 0.109 | 0.00781 | -0.039 | 13.925
-0.5 | 0.169 | 0.00559 | -0.04 | 30.238
0 | 0.229 | 0.00555 | -0.04 | 41.346
0.5 | 0.29 | 0.00554 | -0.041 | 52.286
1 | 0.35 | 0.0055 | -0.041 | 63.554
1.5 | 0.41 | 0.00554 | -0.041 | 73.926
2 | 0.469 | 0.00521 | -0.042 | 90.018
2.5 | 0.528 | 0.00528 | -0.042 | 99.989
3 | 0.586 | 0.00534 | -0.043 | 109.618
3.5 | 0.643 | 0.00528 | -0.043 | 121.816
4 | 0.698 | 0.01092 | -0.044 | 63.944
4.5 | 0.751 | 0.01147 | -0.044 | 65.491
5 | 0.801 | 0.01206 | -0.044 | 66.413
5.5 | 0.846 | 0.01302 | -0.045 | 64.942
6 | 0.886 | 0.01376 | -0.045 | 64.37
6.5 | 0.92 | 0.01435 | -0.045 | 64.153
7 | 0.773 | 0.04625 | -0.02 | 16.712
7.5 | 0.79 | 0.04958 | -0.018 | 15.937
8 | 0.8 | 0.05413 | -0.016 | 14.78
8.5 | 0.793 | 0.05911 | -0.016 | 13.423
9 | 0.773 | 0.06479 | -0.015 | 11.937
9.5 | 0.741 | 0.07181 | -0.015 | 10.319
10 | 0.697 | 0.08132 | -0.016 | 8.567
10.5 | 0.641 | 0.09008 | -0.016 | 7.117
11 | 0.576 | 0.10109 | -0.016 | 5.695
11.5 | 0.503 | 0.11495 | -0.017 | 4.372

## 30. Re 500k Mach 0.25 (2)
BIGFOIL.COM POLAR EXPORT
NACA64-309 a=0.5
NACA64-309 a=0.5 |  |  |  | Cl Max: | 1.0808 | at alpha= | 9 | deg
XFOIL ncrit=9 |  |  |  | L/D Max: | 98.2436 | at alpha= | 4 | deg
Re: | 500000 |  |  | Cd Min: | 0.25695 | at alpha= | -20 | deg
Mach: | 0.25 |  |  | Cl=0 at alpha= | -2.0325 | deg
|  |  |  | @ Cl=0.1, Cd= | 0.0066053
|  |  |  | @ Cl=0.4, Cd= | 0.0063155
|  |  |  | @ Cl=0.6, Cd= | 0.0066871
alpha (deg) | Cl | Cd | Cm | Cl/Cd
-20 | -0.7854 | 0.25695 | 0.0722 | -3.0566
-19.5 | -0.7666 | 0.25025 | 0.0676 | -3.0633
-19 | -0.7481 | 0.24333 | 0.0632 | -3.0744
-18.5 | -0.7288 | 0.23616 | 0.0586 | -3.086
-18 | -0.7098 | 0.22914 | 0.0537 | -3.0977
-17.5 | -0.6933 | 0.2226 | 0.0482 | -3.1146
-16.5 | -0.657 | 0.20657 | 0.0403 | -3.1805
-16 | -0.6388 | 0.19948 | 0.0369 | -3.2023
-15.5 | -0.6214 | 0.19243 | 0.033 | -3.2292
-15 | -0.6042 | 0.18518 | 0.029 | -3.2628
-14.5 | -0.5878 | 0.17772 | 0.0251 | -3.3074
-14 | -0.5716 | 0.17005 | 0.0208 | -3.3614
-13.5 | -0.5599 | 0.16271 | 0.0153 | -3.4411
-13 | -0.5486 | 0.15498 | 0.0106 | -3.5398
-12.5 | -0.5357 | 0.14685 | 0.0065 | -3.6479
-12 | -0.52 | 0.13801 | 0.0053 | -3.7678
-11.5 | -0.5072 | 0.13069 | 0.0019 | -3.8809
-11 | -0.4947 | 0.12356 | -0.0015 | -4.0037
-10.5 | -0.4853 | 0.11555 | -0.0061 | -4.1999
-10 | -0.4769 | 0.1077 | -0.0118 | -4.428
-9.5 | -0.4679 | 0.09968 | -0.0164 | -4.694
-9 | -0.4607 | 0.09141 | -0.0212 | -5.0399
-8.5 | -0.4564 | 0.08246 | -0.0269 | -5.5348
-8 | -0.4667 | 0.07106 | -0.0355 | -6.5677
-7 | -0.4434 | 0.05299 | -0.0518 | -8.3676
-6.5 | -0.4291 | 0.04568 | -0.0527 | -9.3936
-6 | -0.3914 | 0.04051 | -0.052 | -9.6618
-5.5 | -0.3691 | 0.02945 | -0.052 | -12.5331
-5 | -0.325 | 0.0227 | -0.0506 | -14.3172
-4.5 | -0.2744 | 0.01746 | -0.049 | -15.7159
-4 | -0.2194 | 0.01446 | -0.0479 | -15.1729
-3.5 | -0.1633 | 0.01283 | -0.0471 | -12.728
-3 | -0.1097 | 0.01084 | -0.0463 | -10.1199
-2.5 | -0.0532 | 0.01003 | -0.0459 | -5.3041
-2 | 0.0037 | 0.00928 | -0.0457 | 0.39871
-1.5 | 0.0545 | 0.00713 | -0.0457 | 7.6438
-1 | 0.1074 | 0.00652 | -0.0446 | 16.4724
-0.5 | 0.1556 | 0.00619 | -0.0417 | 25.1373
0 | 0.2111 | 0.00615 | -0.0401 | 34.3252
0.5 | 0.2895 | 0.00621 | -0.0446 | 46.6184
1 | 0.3697 | 0.00625 | -0.0497 | 59.152
1.5 | 0.4206 | 0.00636 | -0.0486 | 66.1321
2 | 0.4738 | 0.00651 | -0.0478 | 72.7803
2.5 | 0.5286 | 0.00663 | -0.0472 | 79.7285
3 | 0.5828 | 0.00665 | -0.0462 | 87.6391
3.5 | 0.6385 | 0.00677 | -0.0457 | 94.3131
4 | 0.6936 | 0.00706 | -0.045 | 98.2436
4.5 | 0.7293 | 0.00989 | -0.0427 | 73.7412
5 | 0.772 | 0.01196 | -0.0409 | 64.5485
5.5 | 0.8189 | 0.01341 | -0.0391 | 61.0664
6 | 0.8653 | 0.01477 | -0.0373 | 58.585
6.5 | 0.9039 | 0.01716 | -0.0343 | 52.6748
7 | 0.9488 | 0.01892 | -0.0322 | 50.148
7.5 | 0.9888 | 0.02374 | -0.0297 | 41.6512
8 | 1.0331 | 0.02616 | -0.0274 | 39.4916
8.5 | 1.0658 | 0.03118 | -0.0241 | 34.1822
9 | 1.0808 | 0.03737 | -0.0198 | 28.9216
9.5 | 1.0539 | 0.04759 | -0.0125 | 22.1454
10 | 1.0129 | 0.05625 | -0.0078 | 18.0071
10.5 | 0.9727 | 0.06583 | -0.0083 | 14.7759
11 | 0.9333 | 0.07749 | -0.0136 | 12.0441
11.5 | 0.8951 | 0.09273 | -0.0236 | 9.6528
12 | 0.8419 | 0.12108 | -0.0391 | 6.9533
12.5 | 0.8424 | 0.13595 | -0.0482 | 6.1964
13 | 0.8421 | 0.1485 | -0.055 | 5.6707
13.5 | 0.8465 | 0.15932 | -0.0606 | 5.3132
14 | 0.8545 | 0.16888 | -0.0655 | 5.0598

## 31. Re 500k Mach 0.50 (1)
BIGFOIL.COM POLAR EXPORT
NACA64-309 a=0.5
NACA64-309 a=0.5 |  |  |  | Cl Max: | 1.131 | at alpha= | 20 | deg
JavaFoil+Calcfoil stall+Eppler ext transition |  |  |  | L/D Max: | 107.8 | at alpha= | 2.5 | deg
Re: | 500000 |  |  | Cd Min: | 0.00532 | at alpha= | 1 | deg
Mach: | 0.5 |  |  | Cl=0 at alpha= | -1.903 | deg
|  |  |  | @ Cl=0.1, Cd= | 0.0079533
|  |  |  | @ Cl=0.4, Cd= | 0.0053227
|  |  |  | @ Cl=0.6, Cd= | 0.005692
alpha (deg) | Cl | Cd | Cm | Cl/Cd
-20 | -0.962 | 0.21926 | -0.016 | -4.387
-19.5 | -0.936 | 0.21259 | -0.016 | -4.401
-19 | -0.91 | 0.20374 | -0.016 | -4.465
-18.5 | -0.884 | 0.20166 | -0.016 | -4.382
-18 | -0.858 | 0.19678 | -0.016 | -4.359
-17.5 | -0.832 | 0.19208 | -0.016 | -4.33
-17 | -0.804 | 0.18674 | -0.016 | -4.303
-16.5 | -0.777 | 0.18262 | -0.016 | -4.255
-16 | -0.751 | 0.17443 | -0.016 | -4.306
-15.5 | -0.725 | 0.16907 | -0.016 | -4.287
-15 | -0.699 | 0.15763 | -0.016 | -4.432
-14.5 | -0.672 | 0.16251 | -0.016 | -4.136
-14 | -0.644 | 0.14778 | -0.016 | -4.361
-13.5 | -0.618 | 0.1432 | -0.016 | -4.316
-13 | -0.592 | 0.13642 | -0.016 | -4.337
-12.5 | -0.565 | 0.13273 | -0.016 | -4.258
-12 | -0.539 | 0.12918 | -0.016 | -4.17
-11.5 | -0.512 | 0.12461 | -0.016 | -4.11
-11 | -0.485 | 0.12036 | -0.015 | -4.027
-10.5 | -0.458 | 0.1206 | -0.015 | -3.798
-10 | -0.432 | 0.1071 | -0.016 | -4.03
-9.5 | -0.405 | 0.10284 | -0.016 | -3.938
-9 | -0.378 | 0.10013 | -0.016 | -3.779
-8.5 | -0.352 | 0.09877 | -0.016 | -3.562
-8 | -0.325 | 0.09452 | -0.015 | -3.434
-7.5 | -0.298 | 0.0944 | -0.015 | -3.157
-7 | -0.271 | 0.08523 | -0.015 | -3.185
-6.5 | -0.245 | 0.08063 | -0.016 | -3.036
-6 | -0.218 | 0.07196 | -0.015 | -3.03
-5.5 | -0.191 | 0.05148 | -0.015 | -3.717
-5 | -0.257 | 0.04508 | -0.014 | -5.709
-4.5 | -0.247 | 0.04 | -0.016 | -6.164
-4 | -0.211 | 0.03611 | -0.016 | -5.833
-3.5 | -0.165 | 0.03388 | -0.017 | -4.882
-3 | -0.116 | 0.03196 | -0.018 | -3.617
-2.5 | -0.079 | 0.0085 | -0.042 | -9.27
-2 | -0.013 | 0.00829 | -0.043 | -1.527
-1.5 | 0.054 | 0.00807 | -0.043 | 6.715
-1 | 0.121 | 0.0079 | -0.044 | 15.38
-0.5 | 0.189 | 0.00578 | -0.044 | 32.701
0 | 0.257 | 0.00567 | -0.045 | 45.225
0.5 | 0.324 | 0.00533 | -0.045 | 60.73
1 | 0.391 | 0.00532 | -0.046 | 73.502
1.5 | 0.458 | 0.00534 | -0.046 | 85.797
2 | 0.523 | 0.0054 | -0.047 | 96.835
2.5 | 0.589 | 0.00546 | -0.047 | 107.8
3 | 0.653 | 0.00681 | -0.048 | 95.933
3.5 | 0.712 | 0.01155 | -0.048 | 61.68
4 | 0.771 | 0.01226 | -0.048 | 62.885
4.5 | 0.823 | 0.01305 | -0.049 | 63.018
5 | 0.865 | 0.0139 | -0.049 | 62.226
5.5 | 0.891 | 0.01485 | -0.049 | 60.025
6 | 0.727 | 0.04334 | -0.02 | 16.783
6.5 | 0.65 | 0.05311 | -0.017 | 12.239
7 | 0.468 | 0.05666 | -0.018 | 8.261
7.5 | 0.494 | 0.07663 | -0.019 | 6.445
8 | 0.52 | 0.09553 | -0.02 | 5.444
8.5 | 0.546 | 0.09735 | -0.021 | 5.606
9 | 0.571 | 0.09987 | -0.021 | 5.722
9.5 | 0.598 | 0.11016 | -0.023 | 5.428
10 | 0.624 | 0.10781 | -0.024 | 5.784
10.5 | 0.649 | 0.11288 | -0.024 | 5.749
11 | 0.674 | 0.11634 | -0.024 | 5.797
11.5 | 0.701 | 0.13459 | -0.026 | 5.209
12 | 0.726 | 0.13784 | -0.027 | 5.27
12.5 | 0.752 | 0.14117 | -0.027 | 5.324
13 | 0.777 | 0.14474 | -0.027 | 5.367
13.5 | 0.803 | 0.14913 | -0.028 | 5.382
14 | 0.829 | 0.15568 | -0.03 | 5.323
14.5 | 0.854 | 0.15955 | -0.03 | 5.35
15 | 0.879 | 0.16814 | -0.03 | 5.226
15.5 | 0.904 | 0.17398 | -0.031 | 5.196
16 | 0.931 | 0.18474 | -0.033 | 5.037
16.5 | 0.955 | 0.18905 | -0.033 | 5.053
17 | 0.98 | 0.19477 | -0.033 | 5.031
17.5 | 1.005 | 0.19926 | -0.034 | 5.043
18 | 1.032 | 0.20693 | -0.035 | 4.986
18.5 | 1.056 | 0.21065 | -0.036 | 5.014
19 | 1.081 | 0.21471 | -0.036 | 5.033
19.5 | 1.105 | 0.22047 | -0.036 | 5.012
20 | 1.131 | 0.22674 | -0.037 | 4.986

## 32. Re 500k Mach 0.50 (2)
BIGFOIL.COM POLAR EXPORT
NACA64-309 a=0.5
NACA64-309 a=0.5 |  |  |  | Cl Max: | 1.1311 | at alpha= | 20 | deg
XFOIL ncrit=9 |  |  |  | L/D Max: | 99.5753 | at alpha= | 3.5 | deg
Re: | 500000 |  |  | Cd Min: | 0.30345 | at alpha= | 20 | deg
Mach: | 0.5 |  |  | Cl=0 at alpha= | -2.0345 | deg
|  |  |  | @ Cl=0.1, Cd= | 0.0081708
|  |  |  | @ Cl=0.4, Cd= | 0.0067349
|  |  |  | @ Cl=0.6, Cd= | 0.0071432
alpha (deg) | Cl | Cd | Cm | Cl/Cd
-20 | -0.6331 | 0.2458 | 0.068 | -2.5757
-19.5 | -0.6179 | 0.23771 | 0.0635 | -2.5994
-19 | -0.6031 | 0.23005 | 0.0589 | -2.6216
-18.5 | -0.5899 | 0.22278 | 0.0537 | -2.6479
-18 | -0.573 | 0.21379 | 0.0502 | -2.6802
-17.5 | -0.5573 | 0.20657 | 0.0461 | -2.6979
-17 | -0.5414 | 0.19941 | 0.0419 | -2.715
-16.5 | -0.5257 | 0.19228 | 0.0376 | -2.734
-16 | -0.5099 | 0.18536 | 0.0333 | -2.7509
-15.5 | -0.4942 | 0.17852 | 0.0287 | -2.7683
-15 | -0.482 | 0.17248 | 0.0235 | -2.7945
-14.5 | -0.4699 | 0.16635 | 0.0188 | -2.8248
-14 | -0.4587 | 0.16019 | 0.0141 | -2.8635
-13.5 | -0.4377 | 0.15186 | 0.0121 | -2.8823
-13 | -0.5524 | 0.16357 | 0.0163 | -3.3771
-12.5 | -0.5331 | 0.15574 | 0.0124 | -3.423
-12 | -0.5148 | 0.14786 | 0.0082 | -3.4817
-11.5 | -0.4988 | 0.14017 | 0.0026 | -3.5585
-11 | -0.4867 | 0.13258 | -0.0031 | -3.671
-10.5 | -0.4719 | 0.1242 | -0.0077 | -3.7995
-10 | -0.4571 | 0.11592 | -0.012 | -3.9432
-9.5 | -0.4445 | 0.1067 | -0.0139 | -4.1659
-9 | -0.4303 | 0.09933 | -0.017 | -4.332
-8.5 | -0.418 | 0.0919 | -0.021 | -4.5484
-8 | -0.407 | 0.08424 | -0.0258 | -4.8314
-7.5 | -0.3876 | 0.07531 | -0.0378 | -5.1467
-6.5 | -0.3916 | 0.05657 | -0.053 | -6.9224
-6 | -0.3879 | 0.04913 | -0.0552 | -7.8954
-5.5 | -0.3702 | 0.04184 | -0.0576 | -8.848
-5 | -0.3377 | 0.03327 | -0.0589 | -10.1503
-4.5 | -0.3 | 0.02549 | -0.0586 | -11.7693
-4 | -0.2461 | 0.01987 | -0.0572 | -12.3855
-3.5 | -0.1855 | 0.01559 | -0.0556 | -11.8987
-3 | -0.1225 | 0.01271 | -0.0542 | -9.6381
-2.5 | -0.0594 | 0.01111 | -0.053 | -5.3465
-2 | 0.0044 | 0.01002 | -0.0522 | 0.43912
-1.5 | 0.0698 | 0.00931 | -0.0519 | 7.4973
-1 | 0.126 | 0.00719 | -0.0515 | 17.5243
-0.5 | 0.1849 | 0.00675 | -0.0496 | 27.3926
0 | 0.2333 | 0.00659 | -0.0444 | 35.4021
0.5 | 0.3074 | 0.00663 | -0.0458 | 46.365
1 | 0.3965 | 0.00673 | -0.0508 | 58.9153
1.5 | 0.483 | 0.00685 | -0.0554 | 70.5109
2 | 0.5415 | 0.007 | -0.0541 | 77.3571
2.5 | 0.6028 | 0.00715 | -0.0529 | 84.3077
3 | 0.6638 | 0.00709 | -0.051 | 93.6248
3.5 | 0.7269 | 0.0073 | -0.0496 | 99.5753
4 | 0.7606 | 0.01023 | -0.0454 | 74.35
4.5 | 0.8017 | 0.01264 | -0.0417 | 63.4256
5 | 0.8457 | 0.01456 | -0.0377 | 58.0838
5.5 | 0.8884 | 0.0165 | -0.0331 | 53.8424
6 | 0.9212 | 0.01981 | -0.0275 | 46.5018
6.5 | 0.9702 | 0.02334 | -0.0232 | 41.5681
7 | 1.003 | 0.02881 | -0.0181 | 34.8143
7.5 | 1.0034 | 0.03475 | -0.0114 | 28.8748
8 | 0.9859 | 0.04158 | -0.0068 | 23.7109
8.5 | 0.9609 | 0.04958 | -0.0058 | 19.3808
9 | 0.9319 | 0.05944 | -0.0086 | 15.678
9.5 | 0.9027 | 0.07111 | -0.015 | 12.6944
10 | 0.876 | 0.08522 | -0.0247 | 10.2793
10.5 | 0.8588 | 0.10162 | -0.0354 | 8.4511
11 | 0.8505 | 0.11591 | -0.0434 | 7.3376
11.5 | 0.8487 | 0.12884 | -0.0503 | 6.5872
12 | 0.8452 | 0.14491 | -0.0589 | 5.8326
12.5 | 0.8505 | 0.15562 | -0.0626 | 5.4652
13 | 0.8624 | 0.16678 | -0.0683 | 5.1709
13.5 | 0.8766 | 0.17768 | -0.074 | 4.9336
14 | 0.8919 | 0.18827 | -0.0802 | 4.7373
14.5 | 0.9067 | 0.19889 | -0.088 | 4.5588
15 | 0.9245 | 0.20852 | -0.0934 | 4.4336
15.5 | 0.9445 | 0.21702 | -0.0979 | 4.3521
16 | 0.9659 | 0.22712 | -0.1011 | 4.2528
16.5 | 0.9849 | 0.23706 | -0.1072 | 4.1546
17 | 1.0027 | 0.24672 | -0.1148 | 4.0641
17.5 | 1.0238 | 0.25654 | -0.1212 | 3.9908
18 | 1.0447 | 0.2657 | -0.1267 | 3.9319
18.5 | 1.066 | 0.27464 | -0.1321 | 3.8814
19 | 1.0872 | 0.28337 | -0.137 | 3.8367
19.5 | 1.111 | 0.29415 | -0.1405 | 3.777
20 | 1.1311 | 0.30345 | -0.1469 | 3.7275

## 33. Re 750k Mach 0.00 (1)
BIGFOIL.COM POLAR EXPORT
NACA64-309 a=0.5
NACA64-309 a=0.5 |  |  |  | Cl Max: | 0.972 | at alpha= | 7.5 | deg
JavaFoil+Calcfoil stall+Eppler ext transition |  |  |  | L/D Max: | 132.376 | at alpha= | 3.5 | deg
Re: | 750000 |  |  | Cd Min: | 0.00471 | at alpha= | 3.5 | deg
Mach: | 0 |  |  | Cl=0 at alpha= | -1.9052 | deg
|  |  |  | @ Cl=0.1, Cd= | 0.0052553
|  |  |  | @ Cl=0.4, Cd= | 0.0049016
|  |  |  | @ Cl=0.6, Cd= | 0.0048343
alpha (deg) | Cl | Cd | Cm | Cl/Cd
-15.5 | -0.333 | 0.15022 | -0.011 | -2.217
-15 | -0.352 | 0.14503 | -0.011 | -2.427
-14.5 | -0.372 | 0.13637 | -0.011 | -2.724
-14 | -0.391 | 0.12641 | -0.011 | -3.095
-13.5 | -0.411 | 0.11716 | -0.011 | -3.506
-13 | -0.43 | 0.11069 | -0.011 | -3.885
-12.5 | -0.448 | 0.1015 | -0.011 | -4.416
-12 | -0.465 | 0.09676 | -0.011 | -4.806
-11.5 | -0.48 | 0.09054 | -0.011 | -5.3
-11 | -0.492 | 0.08382 | -0.011 | -5.866
-10.5 | -0.495 | 0.07759 | -0.011 | -6.374
-10 | -0.494 | 0.07478 | -0.011 | -6.607
-9.5 | -0.49 | 0.06769 | -0.011 | -7.239
-9 | -0.482 | 0.06339 | -0.011 | -7.604
-8.5 | -0.47 | 0.05884 | -0.012 | -7.988
-8 | -0.454 | 0.05436 | -0.012 | -8.347
-7.5 | -0.433 | 0.05075 | -0.013 | -8.536
-7 | -0.409 | 0.04763 | -0.013 | -8.579
-6.5 | -0.38 | 0.04432 | -0.014 | -8.573
-6 | -0.348 | 0.04139 | -0.014 | -8.404
-5.5 | -0.312 | 0.03904 | -0.015 | -8.002
-5 | -0.274 | 0.03672 | -0.015 | -7.46
-4.5 | -0.234 | 0.0345 | -0.016 | -6.774
-4 | -0.237 | 0.0081 | -0.036 | -29.273
-3.5 | -0.182 | 0.00791 | -0.036 | -23.06
-3 | -0.126 | 0.00775 | -0.036 | -16.257
-2.5 | -0.069 | 0.00754 | -0.037 | -9.109
-2 | -0.011 | 0.00741 | -0.037 | -1.484
-1.5 | 0.047 | 0.00722 | -0.038 | 6.515
-1 | 0.105 | 0.00507 | -0.038 | 20.766
-0.5 | 0.164 | 0.00499 | -0.038 | 32.802
0 | 0.222 | 0.00495 | -0.039 | 44.928
0.5 | 0.28 | 0.00492 | -0.039 | 57.004
1 | 0.339 | 0.0049 | -0.04 | 69.134
1.5 | 0.397 | 0.0049 | -0.04 | 81.059
2 | 0.454 | 0.00493 | -0.041 | 91.996
2.5 | 0.511 | 0.00495 | -0.041 | 103.269
3 | 0.568 | 0.005 | -0.041 | 113.473
3.5 | 0.624 | 0.00471 | -0.042 | 132.376
4 | 0.678 | 0.00987 | -0.042 | 68.718
4.5 | 0.73 | 0.01027 | -0.043 | 71.112
5 | 0.78 | 0.01072 | -0.043 | 72.801
5.5 | 0.827 | 0.01125 | -0.043 | 73.56
6 | 0.87 | 0.01185 | -0.044 | 73.468
6.5 | 0.909 | 0.01248 | -0.044 | 72.886
7 | 0.943 | 0.01313 | -0.045 | 71.823
7.5 | 0.972 | 0.01393 | -0.045 | 69.771
8 | 0.811 | 0.05068 | -0.019 | 16.003
8.5 | 0.82 | 0.05446 | -0.018 | 15.057
9 | 0.822 | 0.05872 | -0.018 | 14.004
9.5 | 0.817 | 0.06343 | -0.017 | 12.885
10 | 0.806 | 0.06809 | -0.016 | 11.84
10.5 | 0.789 | 0.07317 | -0.016 | 10.789
11 | 0.768 | 0.07995 | -0.016 | 9.602
11.5 | 0.742 | 0.08713 | -0.017 | 8.511
12 | 0.712 | 0.09303 | -0.017 | 7.656
12.5 | 0.68 | 0.09585 | -0.017 | 7.099

## 34. Re 750k Mach 0.00 (2)
BIGFOIL.COM POLAR EXPORT
NACA64-309 a=0.5
NACA64-309 a=0.5 |  |  |  | Cl Max: | 1.1728 | at alpha= | 10 | deg
XFOIL ncrit=9 |  |  |  | L/D Max: | 107.063 | at alpha= | 4 | deg
Re: | 750000 |  |  | Cd Min: | 0.25224 | at alpha= | -20 | deg
Mach: | 0 |  |  | Cl=0 at alpha= | -1.999 | deg
|  |  |  | @ Cl=0.1, Cd= | 0.0058291
|  |  |  | @ Cl=0.4, Cd= | 0.005247
|  |  |  | @ Cl=0.6, Cd= | 0.0057093
alpha (deg) | Cl | Cd | Cm | Cl/Cd
-20 | -0.7683 | 0.25224 | 0.0688 | -3.0459
-19.5 | -0.7505 | 0.24548 | 0.0644 | -3.0573
-19 | -0.7319 | 0.23823 | 0.0598 | -3.0722
-18.5 | -0.7149 | 0.23123 | 0.055 | -3.0917
-18 | -0.6987 | 0.22426 | 0.0504 | -3.1156
-17.5 | -0.6822 | 0.21621 | 0.0469 | -3.1553
-17 | -0.6649 | 0.20995 | 0.0432 | -3.1669
-16.5 | -0.6479 | 0.2033 | 0.0393 | -3.1869
-16 | -0.6314 | 0.19628 | 0.0353 | -3.2168
-15.5 | -0.6154 | 0.18905 | 0.0314 | -3.2552
-15 | -0.5995 | 0.1817 | 0.0275 | -3.2994
-14.5 | -0.5849 | 0.17378 | 0.0228 | -3.3657
-14 | -0.5727 | 0.16601 | 0.0182 | -3.4498
-13.5 | -0.5604 | 0.15805 | 0.0142 | -3.5457
-13 | -0.5521 | 0.14822 | 0.0104 | -3.7249
-12.5 | -0.5368 | 0.1416 | 0.008 | -3.791
-12 | -0.524 | 0.13478 | 0.0048 | -3.8878
-11.5 | -0.5134 | 0.12716 | 0.0012 | -4.0374
-11 | -0.5038 | 0.11914 | -0.0031 | -4.2286
-10.5 | -0.496 | 0.1107 | -0.0084 | -4.4806
-10 | -0.4886 | 0.10246 | -0.0126 | -4.7687
-9.5 | -0.4832 | 0.09395 | -0.017 | -5.1432
-8.5 | -0.4973 | 0.07267 | -0.0305 | -6.8433
-8 | -0.5048 | 0.05949 | -0.0434 | -8.4855
-7.5 | -0.4951 | 0.0508 | -0.048 | -9.7461
-7 | -0.4748 | 0.04531 | -0.0483 | -10.4789
-6.5 | -0.4356 | 0.03956 | -0.0477 | -11.0111
-5.5 | -0.3754 | 0.01822 | -0.0452 | -20.6037
-5 | -0.3244 | 0.0149 | -0.0443 | -21.7718
-4.5 | -0.271 | 0.01324 | -0.0438 | -20.4683
-4 | -0.2195 | 0.01087 | -0.0432 | -20.1932
-3.5 | -0.1656 | 0.00996 | -0.0429 | -16.6265
-3 | -0.1105 | 0.00945 | -0.0429 | -11.6931
-2.5 | -0.056 | 0.00857 | -0.0427 | -6.5344
-2 | -0.0001 | 0.00813 | -0.0428 | -0.0123
-1.5 | 0.0518 | 0.00647 | -0.0432 | 8.0062
-1 | 0.1052 | 0.00576 | -0.043 | 18.2639
-0.5 | 0.1579 | 0.0054 | -0.0423 | 29.2407
0 | 0.2014 | 0.00512 | -0.0388 | 39.3359
0.5 | 0.2589 | 0.00512 | -0.0388 | 50.5664
1 | 0.3306 | 0.00518 | -0.0424 | 63.8224
1.5 | 0.4031 | 0.00525 | -0.0463 | 76.781
2 | 0.4542 | 0.00534 | -0.0455 | 85.0562
2.5 | 0.507 | 0.00544 | -0.045 | 93.1985
3 | 0.5602 | 0.00557 | -0.0446 | 100.5745
3.5 | 0.6145 | 0.00576 | -0.0444 | 106.684
4 | 0.667 | 0.00623 | -0.044 | 107.0626
4.5 | 0.7064 | 0.00879 | -0.0427 | 80.3641
5 | 0.752 | 0.01036 | -0.0418 | 72.5869
5.5 | 0.8023 | 0.01119 | -0.0411 | 71.6979
6 | 0.8498 | 0.01237 | -0.0401 | 68.6985
6.5 | 0.8988 | 0.01322 | -0.0394 | 67.9879
7 | 0.9394 | 0.01513 | -0.0374 | 62.0886
7.5 | 0.9852 | 0.01629 | -0.0362 | 60.4788
8 | 1.0293 | 0.01753 | -0.035 | 58.7165
8.5 | 1.0656 | 0.02026 | -0.0326 | 52.5962
9 | 1.1056 | 0.02244 | -0.0307 | 49.2692
9.5 | 1.143 | 0.02463 | -0.0287 | 46.4068
10 | 1.1728 | 0.02765 | -0.0262 | 42.4159
10.5 | 1.1681 | 0.0364 | -0.0204 | 32.0907
11 | 1.1653 | 0.04016 | -0.0147 | 29.0164
11.5 | 1.139 | 0.04707 | -0.0102 | 24.198
12 | 1.0948 | 0.05707 | -0.009 | 19.1835
12.5 | 1.0508 | 0.06888 | -0.0124 | 15.2555
13 | 1.003 | 0.0844 | -0.021 | 11.8839
13.5 | 0.9473 | 0.11138 | -0.038 | 8.5051
14 | 0.866 | 0.15548 | -0.0582 | 5.5698
14.5 | 0.8714 | 0.16514 | -0.0632 | 5.2767
15 | 0.867 | 0.1783 | -0.0694 | 4.8626

## 35. Re 750k Mach 0.10 (1)
BIGFOIL.COM POLAR EXPORT
NACA64-309 a=0.5
NACA64-309 a=0.5 |  |  |  | Cl Max: | 0.945 | at alpha= | 7 | deg
JavaFoil+Calcfoil stall+Eppler ext transition |  |  |  | L/D Max: | 132.203 | at alpha= | 3.5 | deg
Re: | 750000 |  |  | Cd Min: | 0.00474 | at alpha= | 3.5 | deg
Mach: | 0.1 |  |  | Cl=0 at alpha= | -1.9052 | deg
|  |  |  | @ Cl=0.1, Cd= | 0.0053456
|  |  |  | @ Cl=0.4, Cd= | 0.0048907
|  |  |  | @ Cl=0.6, Cd= | 0.0048654
alpha (deg) | Cl | Cd | Cm | Cl/Cd
-15 | -0.31 | 0.14677 | -0.011 | -2.114
-14.5 | -0.332 | 0.13422 | -0.011 | -2.472
-14 | -0.354 | 0.1258 | -0.011 | -2.814
-13.5 | -0.376 | 0.11969 | -0.011 | -3.144
-13 | -0.399 | 0.11218 | -0.011 | -3.552
-12.5 | -0.42 | 0.1032 | -0.011 | -4.069
-12 | -0.44 | 0.09797 | -0.011 | -4.493
-11.5 | -0.458 | 0.09134 | -0.011 | -5.019
-11 | -0.474 | 0.08458 | -0.011 | -5.602
-10.5 | -0.48 | 0.07977 | -0.011 | -6.014
-10 | -0.482 | 0.07597 | -0.011 | -6.344
-9.5 | -0.481 | 0.06884 | -0.011 | -6.981
-9 | -0.475 | 0.06357 | -0.011 | -7.47
-8.5 | -0.465 | 0.05917 | -0.012 | -7.856
-8 | -0.45 | 0.05521 | -0.012 | -8.157
-7.5 | -0.431 | 0.05129 | -0.013 | -8.406
-7 | -0.408 | 0.04747 | -0.013 | -8.587
-6.5 | -0.38 | 0.04454 | -0.014 | -8.528
-6 | -0.348 | 0.04151 | -0.014 | -8.388
-5.5 | -0.313 | 0.03923 | -0.015 | -7.981
-5 | -0.275 | 0.0366 | -0.016 | -7.516
-4.5 | -0.235 | 0.03462 | -0.016 | -6.776
-4 | -0.238 | 0.00808 | -0.036 | -29.469
-3.5 | -0.183 | 0.00797 | -0.036 | -22.979
-3 | -0.127 | 0.00776 | -0.037 | -16.315
-2.5 | -0.069 | 0.00757 | -0.037 | -9.122
-2 | -0.011 | 0.00739 | -0.037 | -1.495
-1.5 | 0.047 | 0.00725 | -0.038 | 6.525
-1 | 0.106 | 0.00513 | -0.038 | 20.644
-0.5 | 0.164 | 0.00498 | -0.039 | 33.02
0 | 0.223 | 0.00493 | -0.039 | 45.254
0.5 | 0.282 | 0.00491 | -0.04 | 57.394
1 | 0.34 | 0.00489 | -0.04 | 69.606
1.5 | 0.399 | 0.00489 | -0.04 | 81.608
2 | 0.456 | 0.00493 | -0.041 | 92.613
2.5 | 0.514 | 0.00499 | -0.041 | 102.899
3 | 0.571 | 0.005 | -0.042 | 114.103
3.5 | 0.627 | 0.00474 | -0.042 | 132.203
4 | 0.681 | 0.00992 | -0.042 | 68.687
4.5 | 0.734 | 0.0103 | -0.043 | 71.24
5 | 0.784 | 0.01078 | -0.043 | 72.681
5.5 | 0.83 | 0.01131 | -0.044 | 73.402
6 | 0.873 | 0.01192 | -0.044 | 73.249
6.5 | 0.912 | 0.01258 | -0.044 | 72.488
7 | 0.945 | 0.01322 | -0.045 | 71.466
7.5 | 0.794 | 0.04679 | -0.022 | 16.97
8 | 0.81 | 0.05081 | -0.018 | 15.941
8.5 | 0.818 | 0.0547 | -0.018 | 14.947
9 | 0.817 | 0.05905 | -0.018 | 13.844
9.5 | 0.809 | 0.06384 | -0.016 | 12.677
10 | 0.795 | 0.06908 | -0.016 | 11.509
10.5 | 0.774 | 0.07386 | -0.016 | 10.482
11 | 0.748 | 0.08088 | -0.017 | 9.251
11.5 | 0.718 | 0.08758 | -0.017 | 8.195
12 | 0.684 | 0.09405 | -0.018 | 7.27

## 36. Re 750k Mach 0.10 (2)
BIGFOIL.COM POLAR EXPORT
NACA64-309 a=0.5
NACA64-309 a=0.5 |  |  |  | Cl Max: | 1.1685 | at alpha= | 10 | deg
XFOIL ncrit=9 |  |  |  | L/D Max: | 107.14 | at alpha= | 3.5 | deg
Re: | 750000 |  |  | Cd Min: | 0.25305 | at alpha= | -20 | deg
Mach: | 0.1 |  |  | Cl=0 at alpha= | -1.999 | deg
|  |  |  | @ Cl=0.1, Cd= | 0.0058649
|  |  |  | @ Cl=0.4, Cd= | 0.0052639
|  |  |  | @ Cl=0.6, Cd= | 0.0057101
alpha (deg) | Cl | Cd | Cm | Cl/Cd
-20 | -0.771 | 0.25305 | 0.0694 | -3.0468
-19.5 | -0.753 | 0.24623 | 0.065 | -3.0581
-19 | -0.7343 | 0.23895 | 0.0603 | -3.073
-18.5 | -0.7171 | 0.23193 | 0.0555 | -3.0919
-18 | -0.7007 | 0.22492 | 0.0509 | -3.1153
-17.5 | -0.6838 | 0.21688 | 0.0474 | -3.1529
-17 | -0.6664 | 0.21058 | 0.0436 | -3.1646
-16.5 | -0.6492 | 0.20389 | 0.0396 | -3.1841
-16 | -0.6325 | 0.19682 | 0.0357 | -3.2136
-15.5 | -0.6163 | 0.18956 | 0.0317 | -3.2512
-15 | -0.6001 | 0.18217 | 0.0277 | -3.2942
-14.5 | -0.5854 | 0.17427 | 0.023 | -3.3592
-14 | -0.573 | 0.16649 | 0.0185 | -3.4416
-13.5 | -0.5604 | 0.15854 | 0.0144 | -3.5348
-13 | -0.5511 | 0.14884 | 0.0108 | -3.7026
-12.5 | -0.536 | 0.14219 | 0.0082 | -3.7696
-12 | -0.5231 | 0.13529 | 0.005 | -3.8665
-11.5 | -0.5123 | 0.12767 | 0.0014 | -4.0127
-11 | -0.5028 | 0.11952 | -0.0032 | -4.2068
-10.5 | -0.4946 | 0.11119 | -0.0083 | -4.4482
-10 | -0.4869 | 0.10297 | -0.0124 | -4.7286
-9.5 | -0.4811 | 0.09449 | -0.0168 | -5.0915
-9 | -0.4778 | 0.08578 | -0.0217 | -5.5701
-8.5 | -0.4981 | 0.07301 | -0.0298 | -6.8224
-8 | -0.5039 | 0.06076 | -0.0425 | -8.2933
-7.5 | -0.4909 | 0.05256 | -0.0477 | -9.3398
-7 | -0.473 | 0.04661 | -0.0483 | -10.148
-6.5 | -0.4353 | 0.04039 | -0.048 | -10.7774
-5.5 | -0.3768 | 0.01907 | -0.0458 | -19.7588
-5 | -0.3262 | 0.01524 | -0.0448 | -21.4042
-4.5 | -0.2727 | 0.01335 | -0.0442 | -20.427
-4 | -0.2206 | 0.011 | -0.0435 | -20.0545
-3.5 | -0.1665 | 0.01002 | -0.0433 | -16.6168
-3 | -0.1111 | 0.00947 | -0.0432 | -11.7318
-2.5 | -0.0562 | 0.00859 | -0.043 | -6.5425
-2 | -0.0001 | 0.00816 | -0.043 | -0.012255
-1.5 | 0.0524 | 0.00655 | -0.0434 | 8
-1 | 0.1059 | 0.00578 | -0.0433 | 18.3218
-0.5 | 0.1589 | 0.00541 | -0.0426 | 29.3715
0 | 0.2028 | 0.00515 | -0.0391 | 39.3786
0.5 | 0.26 | 0.00513 | -0.039 | 50.6823
1 | 0.3318 | 0.00519 | -0.0425 | 63.9306
1.5 | 0.4056 | 0.00527 | -0.0466 | 76.9639
2 | 0.4569 | 0.00536 | -0.0457 | 85.2425
2.5 | 0.51 | 0.00545 | -0.0452 | 93.578
3 | 0.5635 | 0.00559 | -0.0448 | 100.805
3.5 | 0.6182 | 0.00577 | -0.0446 | 107.1404
4 | 0.6706 | 0.0063 | -0.0442 | 106.4444
4.5 | 0.7095 | 0.00895 | -0.0427 | 79.2737
5 | 0.756 | 0.01044 | -0.0418 | 72.4138
5.5 | 0.8066 | 0.01128 | -0.0411 | 71.5071
6 | 0.8542 | 0.01247 | -0.04 | 68.5004
6.5 | 0.9032 | 0.01336 | -0.0392 | 67.6048
7 | 0.9438 | 0.0153 | -0.0371 | 61.6863
7.5 | 0.9893 | 0.01653 | -0.0357 | 59.8488
8 | 1.0296 | 0.01845 | -0.0339 | 55.8049
8.5 | 1.0693 | 0.0208 | -0.0318 | 51.4087
9 | 1.1087 | 0.02324 | -0.0297 | 47.7065
9.5 | 1.1447 | 0.02567 | -0.0275 | 44.5929
10 | 1.1685 | 0.02983 | -0.0243 | 39.172
10.5 | 1.1444 | 0.03946 | -0.0167 | 29.0015
11 | 1.135 | 0.04369 | -0.0117 | 25.9785
11.5 | 1.1042 | 0.05144 | -0.0088 | 21.4658
12 | 1.0579 | 0.0625 | -0.01 | 16.9264
12.5 | 1.0165 | 0.07523 | -0.0157 | 13.5119
13 | 0.8587 | 0.13702 | -0.0487 | 6.267
13.5 | 0.8559 | 0.14951 | -0.0552 | 5.7247
14 | 0.8639 | 0.15762 | -0.0595 | 5.4809
14.5 | 0.8703 | 0.16703 | -0.0644 | 5.2104
15 | 0.8679 | 0.17941 | -0.0702 | 4.8375

## 37. Re 750k Mach 0.25 (1)
BIGFOIL.COM POLAR EXPORT
NACA64-309 a=0.5
NACA64-309 a=0.5 |  |  |  | Cl Max: | 0.95 | at alpha= | 7 | deg
JavaFoil+Calcfoil stall+Eppler ext transition |  |  |  | L/D Max: | 134.588 | at alpha= | 3.5 | deg
Re: | 750000 |  |  | Cd Min: | 0.0047 | at alpha= | 3 | deg
Mach: | 0.25 |  |  | Cl=0 at alpha= | -1.9083 | deg
|  |  |  | @ Cl=0.1, Cd= | 0.0071565
|  |  |  | @ Cl=0.4, Cd= | 0.0049417
|  |  |  | @ Cl=0.6, Cd= | 0.10094
alpha (deg) | Cl | Cd | Cm | Cl/Cd
-13.5 | -0.065 | 0.109 | -0.013 | -0.599
-13 | -0.063 | 0.10335 | -0.013 | -0.605
-12.5 | -0.122 | 0.10532 | -0.013 | -1.154
-12 | -0.2 | 0.11784 | -0.013 | -1.699
-11.5 | -0.26 | 0.10152 | -0.012 | -2.557
-11 | -0.311 | 0.09429 | -0.012 | -3.299
-10.5 | -0.346 | 0.08396 | -0.012 | -4.12
-10 | -0.375 | 0.08017 | -0.012 | -4.676
-9.5 | -0.397 | 0.07428 | -0.012 | -5.346
-9 | -0.412 | 0.06639 | -0.012 | -6.209
-8.5 | -0.42 | 0.06149 | -0.012 | -6.826
-8 | -0.42 | 0.05782 | -0.012 | -7.258
-7.5 | -0.412 | 0.05325 | -0.013 | -7.739
-7 | -0.397 | 0.0495 | -0.013 | -8.026
-6.5 | -0.376 | 0.04541 | -0.014 | -8.278
-6 | -0.348 | 0.04219 | -0.014 | -8.26
-5.5 | -0.316 | 0.03997 | -0.015 | -7.904
-5 | -0.279 | 0.03755 | -0.015 | -7.431
-4.5 | -0.239 | 0.03521 | -0.015 | -6.783
-4 | -0.196 | 0.03304 | -0.018 | -5.945
-3.5 | -0.188 | 0.00804 | -0.037 | -23.348
-3 | -0.13 | 0.00782 | -0.038 | -16.603
-2.5 | -0.071 | 0.00763 | -0.038 | -9.29
-2 | -0.011 | 0.00745 | -0.038 | -1.524
-1.5 | 0.049 | 0.00725 | -0.039 | 6.7
-1 | 0.109 | 0.00714 | -0.039 | 15.234
-0.5 | 0.169 | 0.00507 | -0.04 | 33.369
0 | 0.229 | 0.00499 | -0.04 | 46.011
0.5 | 0.29 | 0.00497 | -0.041 | 58.337
1 | 0.35 | 0.0049 | -0.041 | 71.336
1.5 | 0.41 | 0.00495 | -0.041 | 82.822
2 | 0.469 | 0.00495 | -0.042 | 94.77
2.5 | 0.528 | 0.005 | -0.042 | 105.592
3 | 0.586 | 0.0047 | -0.043 | 124.718
3.5 | 0.644 | 0.00478 | -0.043 | 134.588
4 | 0.699 | 0.01016 | -0.044 | 68.766
4.5 | 0.752 | 0.01058 | -0.044 | 71.064
5 | 0.802 | 0.01111 | -0.044 | 72.179
5.5 | 0.848 | 0.0117 | -0.045 | 72.447
6 | 0.888 | 0.01242 | -0.045 | 71.507
6.5 | 0.923 | 0.01311 | -0.046 | 70.368
7 | 0.95 | 0.01398 | -0.046 | 67.945
7.5 | 0.792 | 0.04766 | -0.021 | 16.612
8 | 0.801 | 0.05211 | -0.018 | 15.369
8.5 | 0.794 | 0.05668 | -0.017 | 14.003
9 | 0.774 | 0.06195 | -0.016 | 12.485
9.5 | 0.741 | 0.06867 | -0.016 | 10.793
10 | 0.697 | 0.07509 | -0.017 | 9.28
10.5 | 0.641 | 0.08132 | -0.018 | 7.887
11 | 0.576 | 0.08731 | -0.017 | 6.596
11.5 | 0.503 | 0.09589 | -0.019 | 5.244
12 | 0.423 | 0.10094 | -0.019 | 4.192

## 38. Re 750k Mach 0.25 (2)
BIGFOIL.COM POLAR EXPORT
NACA64-309 a=0.5
NACA64-309 a=0.5 |  |  |  | Cl Max: | 1.1105 | at alpha= | 9 | deg
XFOIL ncrit=9 |  |  |  | L/D Max: | 108.537 | at alpha= | 3.5 | deg
Re: | 750000 |  |  | Cd Min: | 0.25762 | at alpha= | -20 | deg
Mach: | 0.25 |  |  | Cl=0 at alpha= | -2.0009 | deg
|  |  |  | @ Cl=0.1, Cd= | 0.0061506
|  |  |  | @ Cl=0.4, Cd= | 0.0053184
|  |  |  | @ Cl=0.6, Cd= | 0.0057307
alpha (deg) | Cl | Cd | Cm | Cl/Cd
-20 | -0.7864 | 0.25762 | 0.0726 | -3.0526
-19.5 | -0.767 | 0.25045 | 0.068 | -3.0625
-19 | -0.7477 | 0.24307 | 0.0631 | -3.0761
-18.5 | -0.7294 | 0.23587 | 0.0581 | -3.0924
-18 | -0.712 | 0.22868 | 0.0533 | -3.1135
-17.5 | -0.6937 | 0.22063 | 0.0499 | -3.1442
-17 | -0.6754 | 0.21404 | 0.0458 | -3.1555
-16.5 | -0.6572 | 0.20713 | 0.0417 | -3.1729
-16 | -0.6394 | 0.19982 | 0.0375 | -3.1999
-15.5 | -0.6218 | 0.19232 | 0.0334 | -3.2332
-15 | -0.6042 | 0.1847 | 0.029 | -3.2713
-14.5 | -0.5893 | 0.17693 | 0.0241 | -3.3307
-14 | -0.5753 | 0.16911 | 0.0196 | -3.4019
-13.5 | -0.5614 | 0.16111 | 0.0154 | -3.4846
-13 | -0.5479 | 0.15207 | 0.0125 | -3.6029
-12.5 | -0.5329 | 0.14514 | 0.0094 | -3.6716
-12 | -0.5194 | 0.1379 | 0.0059 | -3.7665
-11.5 | -0.5074 | 0.13015 | 0.0022 | -3.8986
-11 | -0.4982 | 0.12185 | -0.0034 | -4.0886
-10.5 | -0.4879 | 0.11366 | -0.0078 | -4.2926
-10 | -0.4787 | 0.10547 | -0.0118 | -4.5387
-9.5 | -0.4711 | 0.09713 | -0.0161 | -4.8502
-9 | -0.4768 | 0.0868 | -0.0208 | -5.4931
-8.5 | -0.4711 | 0.07988 | -0.0243 | -5.8976
-8 | -0.4714 | 0.07167 | -0.0301 | -6.5774
-7.5 | -0.4638 | 0.06127 | -0.0434 | -7.5698
-7 | -0.4601 | 0.05278 | -0.0473 | -8.7173
-6.5 | -0.4315 | 0.04458 | -0.0492 | -9.6792
-6 | -0.4051 | 0.03641 | -0.0494 | -11.1261
-5.5 | -0.3799 | 0.02552 | -0.0491 | -14.8864
-5 | -0.3357 | 0.01758 | -0.0474 | -19.0956
-4.5 | -0.2818 | 0.01425 | -0.0464 | -19.7754
-4 | -0.2265 | 0.01211 | -0.0456 | -18.7036
-3.5 | -0.1716 | 0.01042 | -0.045 | -16.4683
-3 | -0.1146 | 0.00965 | -0.0447 | -11.8756
-2.5 | -0.0579 | 0.00874 | -0.0445 | -6.6247
-2 | 0.0001 | 0.0083 | -0.0445 | 0.012048
-1.5 | 0.0558 | 0.00712 | -0.0447 | 7.8371
-1 | 0.1096 | 0.00594 | -0.0447 | 18.4512
-0.5 | 0.1647 | 0.00552 | -0.0441 | 29.837
0 | 0.2109 | 0.00521 | -0.0407 | 40.4798
0.5 | 0.2667 | 0.00523 | -0.0398 | 50.9943
1 | 0.3376 | 0.00527 | -0.0427 | 64.0607
1.5 | 0.4149 | 0.00533 | -0.0471 | 77.8424
2 | 0.4722 | 0.00543 | -0.0472 | 86.9613
2.5 | 0.5266 | 0.00552 | -0.0465 | 95.3986
3 | 0.5819 | 0.00566 | -0.046 | 102.8092
3.5 | 0.6382 | 0.00588 | -0.0456 | 108.5374
4 | 0.6892 | 0.00684 | -0.0448 | 100.7602
4.5 | 0.7272 | 0.00973 | -0.0429 | 74.7379
5 | 0.7773 | 0.01091 | -0.0418 | 71.2466
5.5 | 0.8286 | 0.01187 | -0.0408 | 69.8062
6 | 0.877 | 0.01313 | -0.0392 | 66.7936
6.5 | 0.9226 | 0.0146 | -0.0373 | 63.1918
7 | 0.9646 | 0.01656 | -0.0348 | 58.2488
7.5 | 1.0101 | 0.01803 | -0.0328 | 56.0233
8 | 1.0466 | 0.02148 | -0.0298 | 48.7244
8.5 | 1.0849 | 0.02514 | -0.0269 | 43.1543
9 | 1.1105 | 0.03035 | -0.023 | 36.5898
9.5 | 1.1105 | 0.03748 | -0.0173 | 29.6291
10 | 1.0699 | 0.04678 | -0.0097 | 22.8709
10.5 | 1.0249 | 0.05678 | -0.0073 | 18.0504
11 | 0.9816 | 0.06813 | -0.0101 | 14.4077
11.5 | 0.9386 | 0.08233 | -0.018 | 11.4005
12 | 0.8951 | 0.10517 | -0.0334 | 8.511
12.5 | 0.872 | 0.12419 | -0.0443 | 7.0215
13 | 0.843 | 0.14491 | -0.0535 | 5.8174
13.5 | 0.8506 | 0.15735 | -0.0604 | 5.4058
14 | 0.8588 | 0.16701 | -0.0656 | 5.1422

## 39. Re 750k Mach 0.50 (1)
BIGFOIL.COM POLAR EXPORT
NACA64-309 a=0.5
NACA64-309 a=0.5 |  |  |  | Cl Max: | 1.131 | at alpha= | 20 | deg
JavaFoil+Calcfoil stall+Eppler ext transition |  |  |  | L/D Max: | 132.578 | at alpha= | 3 | deg
Re: | 750000 |  |  | Cd Min: | 0.00475 | at alpha= | 1 | deg
Mach: | 0.5 |  |  | Cl=0 at alpha= | -1.903 | deg
|  |  |  | @ Cl=0.1, Cd= | 0.0072764
|  |  |  | @ Cl=0.4, Cd= | 0.00475
|  |  |  | @ Cl=0.6, Cd= | 0.0048223
alpha (deg) | Cl | Cd | Cm | Cl/Cd
-20 | -0.962 | 0.2025 | -0.016 | -4.752
-19.5 | -0.936 | 0.19657 | -0.016 | -4.76
-19 | -0.91 | 0.18772 | -0.016 | -4.846
-18.5 | -0.884 | 0.18531 | -0.016 | -4.769
-18 | -0.858 | 0.18049 | -0.016 | -4.753
-17.5 | -0.832 | 0.17584 | -0.016 | -4.73
-17 | -0.804 | 0.1722 | -0.016 | -4.668
-16.5 | -0.777 | 0.16561 | -0.016 | -4.693
-16 | -0.751 | 0.15822 | -0.016 | -4.747
-15.5 | -0.725 | 0.15305 | -0.016 | -4.736
-15 | -0.699 | 0.14607 | -0.016 | -4.783
-14.5 | -0.672 | 0.14887 | -0.016 | -4.516
-14 | -0.644 | 0.13308 | -0.016 | -4.843
-13.5 | -0.618 | 0.12807 | -0.016 | -4.826
-13 | -0.592 | 0.12555 | -0.016 | -4.712
-12.5 | -0.565 | 0.12197 | -0.016 | -4.634
-12 | -0.539 | 0.11849 | -0.016 | -4.547
-11.5 | -0.512 | 0.11402 | -0.017 | -4.492
-11 | -0.485 | 0.10994 | -0.015 | -4.409
-10.5 | -0.458 | 0.10836 | -0.016 | -4.228
-10 | -0.432 | 0.09875 | -0.016 | -4.371
-9.5 | -0.405 | 0.09527 | -0.016 | -4.252
-9 | -0.378 | 0.09273 | -0.016 | -4.081
-8.5 | -0.352 | 0.08827 | -0.016 | -3.986
-8 | -0.325 | 0.08712 | -0.015 | -3.727
-7.5 | -0.298 | 0.08604 | -0.015 | -3.464
-7 | -0.272 | 0.07783 | -0.016 | -3.489
-6.5 | -0.245 | 0.07365 | -0.016 | -3.325
-6 | -0.218 | 0.06557 | -0.016 | -3.326
-5.5 | -0.191 | 0.04883 | -0.015 | -3.92
-5 | -0.257 | 0.04307 | -0.014 | -5.976
-4.5 | -0.247 | 0.03853 | -0.016 | -6.401
-4 | -0.211 | 0.03501 | -0.017 | -6.017
-3.5 | -0.165 | 0.0329 | -0.017 | -5.029
-3 | -0.116 | 0.03079 | -0.021 | -3.767
-2.5 | -0.079 | 0.0078 | -0.042 | -10.099
-2 | -0.013 | 0.00761 | -0.043 | -1.662
-1.5 | 0.054 | 0.0074 | -0.043 | 7.327
-1 | 0.121 | 0.00722 | -0.044 | 16.819
-0.5 | 0.189 | 0.00525 | -0.044 | 35.963
0 | 0.257 | 0.00514 | -0.045 | 49.927
0.5 | 0.324 | 0.0051 | -0.045 | 63.491
1 | 0.391 | 0.00475 | -0.046 | 82.316
1.5 | 0.458 | 0.00475 | -0.046 | 96.342
2 | 0.523 | 0.00479 | -0.047 | 109.186
2.5 | 0.589 | 0.0048 | -0.047 | 122.667
3 | 0.653 | 0.00493 | -0.048 | 132.578
3.5 | 0.713 | 0.01074 | -0.048 | 66.421
4 | 0.772 | 0.0114 | -0.049 | 67.741
4.5 | 0.825 | 0.01203 | -0.049 | 68.566
5 | 0.867 | 0.01281 | -0.049 | 67.665
5.5 | 0.893 | 0.01382 | -0.05 | 64.635
6 | 0.728 | 0.04194 | -0.022 | 17.371
6.5 | 0.65 | 0.05059 | -0.018 | 12.85
7 | 0.468 | 0.05367 | -0.019 | 8.723
7.5 | 0.494 | 0.06962 | -0.019 | 7.097
8 | 0.52 | 0.08612 | -0.021 | 6.04
8.5 | 0.546 | 0.08792 | -0.021 | 6.209
9 | 0.572 | 0.09044 | -0.021 | 6.32
9.5 | 0.598 | 0.09967 | -0.024 | 6
10 | 0.624 | 0.09691 | -0.024 | 6.435
10.5 | 0.649 | 0.10348 | -0.024 | 6.273
11 | 0.675 | 0.10667 | -0.024 | 6.323
11.5 | 0.701 | 0.11954 | -0.026 | 5.865
12 | 0.726 | 0.12279 | -0.027 | 5.916
12.5 | 0.752 | 0.12613 | -0.027 | 5.959
13 | 0.777 | 0.1297 | -0.027 | 5.99
13.5 | 0.803 | 0.13861 | -0.029 | 5.794
14 | 0.829 | 0.14297 | -0.03 | 5.797
14.5 | 0.854 | 0.14683 | -0.03 | 5.814
15 | 0.879 | 0.15219 | -0.03 | 5.774
15.5 | 0.904 | 0.15722 | -0.031 | 5.752
16 | 0.931 | 0.16743 | -0.033 | 5.558
16.5 | 0.955 | 0.17179 | -0.033 | 5.56
17 | 0.98 | 0.17788 | -0.033 | 5.509
17.5 | 1.005 | 0.18225 | -0.034 | 5.515
18 | 1.032 | 0.18962 | -0.035 | 5.442
18.5 | 1.056 | 0.1954 | -0.036 | 5.406
19 | 1.081 | 0.19735 | -0.036 | 5.476
19.5 | 1.105 | 0.20275 | -0.037 | 5.452
20 | 1.131 | 0.21271 | -0.038 | 5.319

## 40. Re 750k Mach 0.50 (2)
BIGFOIL.COM POLAR EXPORT
NACA64-309 a=0.5
NACA64-309 a=0.5 |  |  |  | Cl Max: | 1.1316 | at alpha= | 20 | deg
XFOIL ncrit=9 |  |  |  | L/D Max: | 110.396 | at alpha= | 3.5 | deg
Re: | 750000 |  |  | Cd Min: | 0.30218 | at alpha= | 20 | deg
Mach: | 0.5 |  |  | Cl=0 at alpha= | -2.0119 | deg
|  |  |  | @ Cl=0.1, Cd= | 0.0073486
|  |  |  | @ Cl=0.4, Cd= | 0.0056645
|  |  |  | @ Cl=0.6, Cd= | 0.0058684
alpha (deg) | Cl | Cd | Cm | Cl/Cd
-5.5 | -0.3795 | 0.04041 | -0.0558 | -9.3912
-5 | -0.3508 | 0.03057 | -0.0572 | -11.4753
-4.5 | -0.3087 | 0.02275 | -0.0566 | -13.5692
-4 | -0.2529 | 0.01735 | -0.0551 | -14.5764
-3.5 | -0.1932 | 0.01299 | -0.0536 | -14.873
-3 | -0.1289 | 0.01107 | -0.0524 | -11.6441
-2.5 | -0.0638 | 0.00999 | -0.0515 | -6.3864
-1.5 | 0.0669 | 0.00834 | -0.0507 | 8.0216
-1 | 0.127 | 0.00654 | -0.0509 | 19.419
-0.5 | 0.19 | 0.00603 | -0.0505 | 31.5091
0 | 0.2466 | 0.00561 | -0.0479 | 43.9572
0.5 | 0.3052 | 0.00558 | -0.0458 | 54.6953
1 | 0.3712 | 0.00564 | -0.0455 | 65.8156
1.5 | 0.4535 | 0.00571 | -0.049 | 79.4221
2 | 0.5413 | 0.00579 | -0.0536 | 93.4888
2.5 | 0.6012 | 0.00587 | -0.0521 | 102.4191
3 | 0.6638 | 0.00605 | -0.0509 | 109.719
3.5 | 0.7253 | 0.00657 | -0.0495 | 110.3957
4 | 0.7575 | 0.01004 | -0.0457 | 75.4482
4.5 | 0.8109 | 0.01147 | -0.0431 | 70.6975
5 | 0.8646 | 0.01278 | -0.0401 | 67.6526
5.5 | 0.9065 | 0.01487 | -0.0355 | 60.9617
6 | 0.9463 | 0.01718 | -0.0303 | 55.0815
6.5 | 0.9831 | 0.02087 | -0.0249 | 47.1059
7 | 1.0175 | 0.02648 | -0.0195 | 38.4252
7.5 | 1.0212 | 0.03227 | -0.0126 | 31.6455
8 | 1.0066 | 0.0385 | -0.0074 | 26.1455
8.5 | 0.9822 | 0.04625 | -0.0057 | 21.2368
9 | 0.9531 | 0.05585 | -0.0077 | 17.0654
9.5 | 0.9222 | 0.06753 | -0.0137 | 13.6562
10 | 0.8941 | 0.08171 | -0.0234 | 10.9424
10.5 | 0.8756 | 0.09879 | -0.0347 | 8.8632
11 | 0.8642 | 0.11354 | -0.0431 | 7.6114
11.5 | 0.8591 | 0.12695 | -0.0506 | 6.7672
12 | 0.858 | 0.13946 | -0.0574 | 6.1523
12.5 | 0.8581 | 0.15464 | -0.0652 | 5.549
13 | 0.8642 | 0.16543 | -0.0698 | 5.224
13.5 | 0.8778 | 0.17634 | -0.0754 | 4.9779
14 | 0.8932 | 0.18696 | -0.081 | 4.7775
14.5 | 0.9102 | 0.19738 | -0.087 | 4.6114
15 | 0.9274 | 0.20785 | -0.0941 | 4.4619
15.5 | 0.9466 | 0.21679 | -0.0991 | 4.3664
16 | 0.9664 | 0.22595 | -0.1029 | 4.2771
16.5 | 0.986 | 0.23605 | -0.1086 | 4.1771
17 | 1.006 | 0.24608 | -0.1147 | 4.0881
17.5 | 1.0254 | 0.25631 | -0.1218 | 4.0006
18 | 1.0467 | 0.26607 | -0.1276 | 3.9339
18.5 | 1.068 | 0.27536 | -0.1332 | 3.8786
19 | 1.0891 | 0.28444 | -0.1387 | 3.8289
19.5 | 1.1104 | 0.2934 | -0.1443 | 3.7846
20 | 1.1316 | 0.30218 | -0.1495 | 3.7448

## 41. Re 1M Mach 0.00 (1)
BIGFOIL.COM POLAR EXPORT
NACA64-309 a=0.5
NACA64-309 a=0.5 |  |  |  | Cl Max: | 0.974 | at alpha= | 7.5 | deg
JavaFoil+Calcfoil stall+Eppler ext transition |  |  |  | L/D Max: | 130.06 | at alpha= | 3.5 | deg
Re: | 1000000 |  |  | Cd Min: | 0.0046 | at alpha= | 1 | deg
Mach: | 0 |  |  | Cl=0 at alpha= | -1.9052 | deg
|  |  |  | @ Cl=0.1, Cd= | 0.0053448
|  |  |  | @ Cl=0.4, Cd= | 0.0046005
|  |  |  | @ Cl=0.6, Cd= | 0.0047486
alpha (deg) | Cl | Cd | Cm | Cl/Cd
-15.5 | -0.333 | 0.13545 | -0.011 | -2.46
-15 | -0.352 | 0.13474 | -0.011 | -2.614
-14.5 | -0.372 | 0.12618 | -0.011 | -2.945
-14 | -0.391 | 0.12051 | -0.012 | -3.248
-13.5 | -0.411 | 0.11159 | -0.011 | -3.683
-13 | -0.43 | 0.10553 | -0.012 | -4.076
-12.5 | -0.448 | 0.09875 | -0.011 | -4.541
-12 | -0.465 | 0.09164 | -0.011 | -5.075
-11.5 | -0.48 | 0.08629 | -0.011 | -5.562
-11 | -0.492 | 0.08215 | -0.011 | -5.988
-10.5 | -0.495 | 0.07562 | -0.012 | -6.542
-10 | -0.494 | 0.07165 | -0.011 | -6.898
-9.5 | -0.49 | 0.06512 | -0.011 | -7.526
-9 | -0.482 | 0.06183 | -0.012 | -7.799
-8.5 | -0.47 | 0.05717 | -0.012 | -8.224
-8 | -0.454 | 0.05357 | -0.013 | -8.474
-7.5 | -0.433 | 0.04987 | -0.013 | -8.69
-7 | -0.409 | 0.04637 | -0.014 | -8.815
-6.5 | -0.38 | 0.04345 | -0.015 | -8.752
-6 | -0.348 | 0.0407 | -0.015 | -8.555
-5.5 | -0.313 | 0.03839 | -0.016 | -8.147
-5 | -0.274 | 0.036 | -0.016 | -7.624
-4.5 | -0.29 | 0.00796 | -0.035 | -36.459
-4 | -0.237 | 0.00776 | -0.036 | -30.576
-3.5 | -0.182 | 0.00758 | -0.036 | -24.067
-3 | -0.126 | 0.00737 | -0.036 | -17.101
-2.5 | -0.069 | 0.00721 | -0.037 | -9.533
-2 | -0.011 | 0.00703 | -0.037 | -1.565
-1.5 | 0.047 | 0.00688 | -0.038 | 6.835
-1 | 0.105 | 0.0052 | -0.038 | 20.267
-0.5 | 0.164 | 0.00476 | -0.038 | 34.356
0 | 0.222 | 0.00467 | -0.039 | 47.596
0.5 | 0.28 | 0.00463 | -0.039 | 60.581
1 | 0.339 | 0.0046 | -0.04 | 73.647
1.5 | 0.397 | 0.0046 | -0.04 | 86.286
2 | 0.454 | 0.00461 | -0.041 | 98.474
2.5 | 0.511 | 0.00461 | -0.041 | 110.92
3 | 0.568 | 0.00468 | -0.041 | 121.443
3.5 | 0.624 | 0.0048 | -0.042 | 130.06
4 | 0.678 | 0.00933 | -0.042 | 72.657
4.5 | 0.731 | 0.0098 | -0.043 | 74.591
5 | 0.781 | 0.01021 | -0.043 | 76.461
5.5 | 0.828 | 0.01063 | -0.044 | 77.881
6 | 0.871 | 0.01119 | -0.044 | 77.88
6.5 | 0.91 | 0.01177 | -0.044 | 77.333
7 | 0.945 | 0.01243 | -0.045 | 75.996
7.5 | 0.974 | 0.01312 | -0.045 | 74.246
8 | 0.815 | 0.04857 | -0.023 | 16.785
8.5 | 0.822 | 0.05298 | -0.021 | 15.508
9 | 0.823 | 0.05715 | -0.02 | 14.407
9.5 | 0.818 | 0.06193 | -0.018 | 13.206
10 | 0.806 | 0.06636 | -0.017 | 12.151
10.5 | 0.79 | 0.07081 | -0.017 | 11.154
11 | 0.768 | 0.07689 | -0.018 | 9.989
11.5 | 0.742 | 0.08281 | -0.018 | 8.959
12 | 0.713 | 0.09041 | -0.019 | 7.883
12.5 | 0.681 | 0.0935 | -0.019 | 7.281

## 42. Re 1M Mach 0.00 (2)
BIGFOIL.COM POLAR EXPORT
NACA64-309 a=0.5
NACA64-309 a=0.5 |  |  |  | Cl Max: | 1.2583 | at alpha= | 12 | deg
XFOIL ncrit=9 |  |  |  | L/D Max: | 115.906 | at alpha= | 3.5 | deg
Re: | 1000000 |  |  | Cd Min: | 0.25136 | at alpha= | -20 | deg
Mach: | 0 |  |  | Cl=0 at alpha= | -1.9862 | deg
|  |  |  | @ Cl=0.1, Cd= | 0.0056288
|  |  |  | @ Cl=0.4, Cd= | 0.004714
|  |  |  | @ Cl=0.6, Cd= | 0.0052368
alpha (deg) | Cl | Cd | Cm | Cl/Cd
-20 | -0.7674 | 0.25136 | 0.0683 | -3.053
-19.5 | -0.7509 | 0.24385 | 0.0643 | -3.0794
-19 | -0.7339 | 0.23788 | 0.0602 | -3.0852
-18.5 | -0.7163 | 0.23138 | 0.0559 | -3.0958
-18 | -0.699 | 0.22469 | 0.0518 | -3.111
-17.5 | -0.6808 | 0.2172 | 0.0474 | -3.1344
-17 | -0.664 | 0.20993 | 0.0429 | -3.163
-16.5 | -0.6478 | 0.20266 | 0.0385 | -3.1965
-16 | -0.6321 | 0.19516 | 0.0343 | -3.2389
-15 | -0.6029 | 0.17921 | 0.0266 | -3.3642
-14.5 | -0.5871 | 0.17254 | 0.0233 | -3.4027
-14 | -0.5723 | 0.16556 | 0.0197 | -3.4568
-13.5 | -0.5585 | 0.15817 | 0.016 | -3.531
-13 | -0.5455 | 0.15036 | 0.0122 | -3.628
-12.5 | -0.5352 | 0.1417 | 0.0073 | -3.777
-12 | -0.5259 | 0.13319 | 0.0031 | -3.9485
-11.5 | -0.516 | 0.12492 | -0.0007 | -4.1306
-11 | -0.5158 | 0.11467 | -0.0049 | -4.4981
-10.5 | -0.5032 | 0.10856 | -0.0074 | -4.6352
-10 | -0.4954 | 0.10111 | -0.0111 | -4.8996
-9.5 | -0.4879 | 0.09397 | -0.0149 | -5.1921
-9 | -0.4843 | 0.08601 | -0.0194 | -5.6307
-8.5 | -0.4834 | 0.07638 | -0.0264 | -6.3289
-8 | -0.4824 | 0.06411 | -0.0412 | -7.5246
-7 | -0.4738 | 0.04289 | -0.0463 | -11.0469
-6.5 | -0.4705 | 0.02609 | -0.0458 | -18.0337
-6 | -0.432 | 0.01728 | -0.0439 | -25
-5.5 | -0.3791 | 0.016 | -0.0435 | -23.6938
-5 | -0.3307 | 0.01179 | -0.0427 | -28.0492
-4.5 | -0.2767 | 0.01093 | -0.0425 | -25.3156
-4 | -0.2222 | 0.01015 | -0.0424 | -21.8916
-3.5 | -0.1686 | 0.00899 | -0.0421 | -18.7542
-3 | -0.1134 | 0.00841 | -0.0421 | -13.4839
-2.5 | -0.0575 | 0.00799 | -0.0422 | -7.1965
-2 | -0.0015 | 0.00764 | -0.0424 | -0.19634
-1.5 | 0.0529 | 0.00664 | -0.0427 | 7.9669
-1 | 0.106 | 0.0055 | -0.0429 | 19.2727
-0.5 | 0.1608 | 0.00512 | -0.0429 | 31.4062
0 | 0.2106 | 0.00471 | -0.0413 | 44.7134
0.5 | 0.2594 | 0.00462 | -0.0393 | 56.1472
1 | 0.3172 | 0.00464 | -0.0396 | 68.3621
1.5 | 0.3865 | 0.0047 | -0.0427 | 82.234
2 | 0.454 | 0.00477 | -0.0454 | 95.1782
2.5 | 0.5063 | 0.00488 | -0.0448 | 103.75
3 | 0.56 | 0.00506 | -0.0446 | 110.6719
3.5 | 0.6143 | 0.0053 | -0.0445 | 115.9057
4 | 0.663 | 0.00647 | -0.0439 | 102.473
4.5 | 0.7053 | 0.00871 | -0.0429 | 80.9759
5 | 0.7547 | 0.00977 | -0.0423 | 77.2467
5.5 | 0.8052 | 0.01061 | -0.0417 | 75.8907
6 | 0.8569 | 0.01119 | -0.0413 | 76.5773
6.5 | 0.9035 | 0.01245 | -0.0402 | 72.5703
7 | 0.9533 | 0.01318 | -0.0396 | 72.3293
7.5 | 1 | 0.01424 | -0.0387 | 70.2247
8 | 1.0421 | 0.01576 | -0.037 | 66.1231
8.5 | 1.0862 | 0.01695 | -0.0356 | 64.0826
9 | 1.1269 | 0.01839 | -0.034 | 61.2779
9.5 | 1.1563 | 0.02176 | -0.0308 | 53.1388
10 | 1.1924 | 0.0238 | -0.0286 | 50.1008
10.5 | 1.2245 | 0.0258 | -0.0262 | 47.4612
11 | 1.2469 | 0.02787 | -0.0224 | 44.7399
11.5 | 1.2572 | 0.03088 | -0.0179 | 40.7124
12 | 1.2583 | 0.03485 | -0.0138 | 36.1062
12.5 | 1.2455 | 0.04072 | -0.0106 | 30.5869
13 | 1.2149 | 0.04921 | -0.0091 | 24.6881
13.5 | 1.1796 | 0.05957 | -0.0108 | 19.8019
14 | 1.1405 | 0.07229 | -0.0161 | 15.7767
14.5 | 0.8615 | 0.16858 | -0.0652 | 5.1103
15 | 0.8708 | 0.17982 | -0.071 | 4.8426
15.5 | 0.8814 | 0.1883 | -0.0757 | 4.6808
16 | 0.8951 | 0.1949 | -0.0795 | 4.5926
16.5 | 0.9 | 0.20628 | -0.0851 | 4.363
17 | 0.9126 | 0.21546 | -0.09 | 4.2356

## 43. Re 1M Mach 0.10 (1)
BIGFOIL.COM POLAR EXPORT
NACA64-309 a=0.5
NACA64-309 a=0.5 |  |  |  | Cl Max: | 0.974 | at alpha= | 7.5 | deg
JavaFoil+Calcfoil stall+Eppler ext transition |  |  |  | L/D Max: | 130.852 | at alpha= | 3.5 | deg
Re: | 1000000 |  |  | Cd Min: | 0.00459 | at alpha= | 1 | deg
Mach: | 0.1 |  |  | Cl=0 at alpha= | -1.9052 | deg
|  |  |  | @ Cl=0.1, Cd= | 0.0053878
|  |  |  | @ Cl=0.4, Cd= | 0.0045905
|  |  |  | @ Cl=0.6, Cd= | 0.0047321
alpha (deg) | Cl | Cd | Cm | Cl/Cd
-15 | -0.31 | 0.1288 | -0.012 | -2.41
-14.5 | -0.332 | 0.12067 | -0.012 | -2.751
-14 | -0.354 | 0.12329 | -0.012 | -2.872
-13.5 | -0.376 | 0.11308 | -0.012 | -3.329
-13 | -0.399 | 0.10656 | -0.012 | -3.741
-12.5 | -0.42 | 0.09995 | -0.012 | -4.203
-12 | -0.44 | 0.09468 | -0.011 | -4.65
-11.5 | -0.459 | 0.08679 | -0.012 | -5.283
-11 | -0.474 | 0.08319 | -0.012 | -5.697
-10.5 | -0.48 | 0.07578 | -0.012 | -6.332
-10 | -0.482 | 0.07159 | -0.012 | -6.735
-9.5 | -0.481 | 0.06668 | -0.012 | -7.209
-9 | -0.475 | 0.06271 | -0.012 | -7.575
-8.5 | -0.465 | 0.05766 | -0.012 | -8.065
-8 | -0.451 | 0.05363 | -0.013 | -8.4
-7.5 | -0.431 | 0.04981 | -0.013 | -8.659
-7 | -0.408 | 0.04673 | -0.014 | -8.728
-6.5 | -0.38 | 0.04379 | -0.014 | -8.68
-6 | -0.349 | 0.04061 | -0.015 | -8.583
-5.5 | -0.313 | 0.03855 | -0.016 | -8.13
-5 | -0.276 | 0.0358 | -0.017 | -7.703
-4.5 | -0.291 | 0.00795 | -0.035 | -36.631
-4 | -0.238 | 0.00779 | -0.036 | -30.595
-3.5 | -0.183 | 0.00759 | -0.036 | -24.127
-3 | -0.127 | 0.00737 | -0.037 | -17.173
-2.5 | -0.069 | 0.00719 | -0.037 | -9.6
-2 | -0.011 | 0.00706 | -0.037 | -1.567
-1.5 | 0.047 | 0.00687 | -0.038 | 6.888
-1 | 0.106 | 0.00522 | -0.038 | 20.291
-0.5 | 0.165 | 0.00476 | -0.039 | 34.568
0 | 0.223 | 0.00465 | -0.039 | 47.984
0.5 | 0.282 | 0.00462 | -0.04 | 61.027
1 | 0.34 | 0.00459 | -0.04 | 74.124
1.5 | 0.399 | 0.00459 | -0.04 | 86.962
2 | 0.456 | 0.00462 | -0.041 | 98.685
2.5 | 0.514 | 0.00465 | -0.041 | 110.606
3 | 0.571 | 0.00467 | -0.042 | 122.25
3.5 | 0.627 | 0.00479 | -0.042 | 130.852
4 | 0.681 | 0.0094 | -0.043 | 72.517
4.5 | 0.734 | 0.00982 | -0.043 | 74.78
5 | 0.784 | 0.01027 | -0.043 | 76.358
5.5 | 0.831 | 0.0107 | -0.044 | 77.683
6 | 0.874 | 0.01127 | -0.044 | 77.544
6.5 | 0.913 | 0.01188 | -0.044 | 76.822
7 | 0.946 | 0.01253 | -0.045 | 75.537
7.5 | 0.974 | 0.01322 | -0.045 | 73.708
8 | 0.811 | 0.04974 | -0.02 | 16.313
8.5 | 0.819 | 0.0534 | -0.02 | 15.334
9 | 0.818 | 0.05726 | -0.019 | 14.287
9.5 | 0.81 | 0.06295 | -0.018 | 12.867
10 | 0.795 | 0.067 | -0.017 | 11.87
10.5 | 0.774 | 0.07196 | -0.016 | 10.761
11 | 0.749 | 0.07818 | -0.018 | 9.575
11.5 | 0.718 | 0.08497 | -0.018 | 8.451
12 | 0.684 | 0.08983 | -0.019 | 7.616
12.5 | 0.648 | 0.09634 | -0.019 | 6.725

## 44. Re 1M Mach 0.10 (2)
BIGFOIL.COM POLAR EXPORT
NACA64-309 a=0.5
NACA64-309 a=0.5 |  |  |  | Cl Max: | 1.2354 | at alpha= | 11.5 | deg
XFOIL ncrit=9 |  |  |  | L/D Max: | 115.929 | at alpha= | 3.5 | deg
Re: | 1000000 |  |  | Cd Min: | 0.20728 | at alpha= | 16.5 | deg
Mach: | 0.1 |  |  | Cl=0 at alpha= | -1.9863 | deg
|  |  |  | @ Cl=0.1, Cd= | 0.0056776
|  |  |  | @ Cl=0.4, Cd= | 0.0047203
|  |  |  | @ Cl=0.6, Cd= | 0.005248
alpha (deg) | Cl | Cd | Cm | Cl/Cd
-15 | -0.6034 | 0.17985 | 0.027 | -3.355
-14.5 | -0.5875 | 0.17313 | 0.0236 | -3.3934
-14 | -0.5725 | 0.1661 | 0.0199 | -3.4467
-13.5 | -0.5585 | 0.15868 | 0.0162 | -3.5197
-13 | -0.5452 | 0.15079 | 0.0124 | -3.6156
-12.5 | -0.5348 | 0.14219 | 0.0074 | -3.7612
-12 | -0.5251 | 0.13369 | 0.0033 | -3.9277
-11.5 | -0.5151 | 0.12543 | -0.0005 | -4.1067
-11 | -0.5137 | 0.11546 | -0.0046 | -4.4492
-10.5 | -0.5008 | 0.10932 | -0.0071 | -4.581
-10 | -0.4928 | 0.10185 | -0.0108 | -4.8385
-9.5 | -0.485 | 0.09465 | -0.0146 | -5.1241
-9 | -0.4812 | 0.08659 | -0.0191 | -5.5572
-8.5 | -0.4789 | 0.07714 | -0.026 | -6.2082
-8 | -0.4774 | 0.06522 | -0.0405 | -7.3198
-6.5 | -0.4666 | 0.02958 | -0.0468 | -15.7742
-6 | -0.4338 | 0.01808 | -0.0446 | -23.9934
-5.5 | -0.3817 | 0.01604 | -0.0439 | -23.7968
-5 | -0.3326 | 0.012 | -0.0431 | -27.7167
-4.5 | -0.2784 | 0.01105 | -0.0429 | -25.1946
-4 | -0.2235 | 0.01023 | -0.0427 | -21.8475
-3.5 | -0.1695 | 0.0091 | -0.0424 | -18.6264
-3 | -0.1141 | 0.00844 | -0.0424 | -13.519
-2.5 | -0.0578 | 0.00805 | -0.0425 | -7.1801
-2 | -0.0015 | 0.00765 | -0.0426 | -0.19608
-1.5 | 0.0534 | 0.00672 | -0.0429 | 7.9464
-1 | 0.1066 | 0.00553 | -0.0432 | 19.2767
-0.5 | 0.1618 | 0.00513 | -0.0431 | 31.54
0 | 0.212 | 0.00472 | -0.0416 | 44.9153
0.5 | 0.261 | 0.00464 | -0.0396 | 56.25
1 | 0.3185 | 0.00465 | -0.0397 | 68.4946
1.5 | 0.3882 | 0.00471 | -0.0428 | 82.4204
2 | 0.4568 | 0.00477 | -0.0457 | 95.7652
2.5 | 0.5094 | 0.00489 | -0.0451 | 104.1718
3 | 0.5633 | 0.00508 | -0.0448 | 110.8858
3.5 | 0.6179 | 0.00533 | -0.0446 | 115.9287
4 | 0.6663 | 0.0066 | -0.044 | 100.9545
4.5 | 0.7088 | 0.00882 | -0.0429 | 80.3628
5 | 0.7589 | 0.00981 | -0.0423 | 77.3598
5.5 | 0.8097 | 0.01065 | -0.0417 | 76.0282
6 | 0.8616 | 0.01128 | -0.0412 | 76.383
6.5 | 0.9084 | 0.01255 | -0.0401 | 72.3825
7 | 0.9581 | 0.01334 | -0.0393 | 71.8216
7.5 | 1.0005 | 0.01497 | -0.0376 | 66.8337
8 | 1.0464 | 0.01606 | -0.0364 | 65.1557
8.5 | 1.0901 | 0.01732 | -0.0349 | 62.9388
9 | 1.1273 | 0.01932 | -0.0326 | 58.3489
9.5 | 1.1591 | 0.02252 | -0.0296 | 51.4698
10 | 1.1922 | 0.02515 | -0.027 | 47.4036
10.5 | 1.2207 | 0.02748 | -0.0241 | 44.4214
11 | 1.2343 | 0.03023 | -0.0193 | 40.8303
11.5 | 1.2354 | 0.03425 | -0.0145 | 36.0701
12 | 1.2277 | 0.03921 | -0.0109 | 31.3109
12.5 | 1.2069 | 0.04624 | -0.0088 | 26.1008
13 | 1.1746 | 0.05558 | -0.0094 | 21.1335
13.5 | 1.1072 | 0.07266 | -0.0157 | 15.2381
14 | 0.8564 | 0.15846 | -0.0603 | 5.4045
14.5 | 0.8616 | 0.16981 | -0.066 | 5.0739
15 | 0.8713 | 0.18106 | -0.0719 | 4.8122
15.5 | 0.8823 | 0.18956 | -0.0766 | 4.6545
16 | 0.8964 | 0.1962 | -0.0804 | 4.5688
16.5 | 0.902 | 0.20728 | -0.0859 | 4.3516

## 45. Re 1M Mach 0.25 (1)
BIGFOIL.COM POLAR EXPORT
NACA64-309 a=0.5
NACA64-309 a=0.5 |  |  |  | Cl Max: | 0.971 | at alpha= | 7.5 | deg
JavaFoil+Calcfoil stall+Eppler ext transition |  |  |  | L/D Max: | 143.744 | at alpha= | 3.5 | deg
Re: | 1000000 |  |  | Cd Min: | 0.00448 | at alpha= | 3.5 | deg
Mach: | 0.25 |  |  | Cl=0 at alpha= | -1.9083 | deg
|  |  |  | @ Cl=0.1, Cd= | 0.006808
|  |  |  | @ Cl=0.4, Cd= | 0.10409
|  |  |  | @ Cl=0.6, Cd= | 0.10409
alpha (deg) | Cl | Cd | Cm | Cl/Cd
-13.5 | -0.065 | 0.10591 | -0.013 | -0.617
-13 | -0.063 | 0.10168 | -0.013 | -0.615
-12.5 | -0.122 | 0.10174 | -0.013 | -1.195
-12 | -0.2 | 0.09625 | -0.013 | -2.082
-11.5 | -0.26 | 0.09977 | -0.013 | -2.603
-11 | -0.311 | 0.0882 | -0.013 | -3.527
-10.5 | -0.346 | 0.08314 | -0.013 | -4.162
-10 | -0.375 | 0.07779 | -0.013 | -4.82
-9.5 | -0.397 | 0.07191 | -0.013 | -5.524
-9 | -0.412 | 0.06408 | -0.013 | -6.435
-8.5 | -0.42 | 0.06054 | -0.012 | -6.936
-8 | -0.42 | 0.05575 | -0.012 | -7.529
-7.5 | -0.412 | 0.05181 | -0.013 | -7.956
-7 | -0.397 | 0.0481 | -0.014 | -8.263
-6.5 | -0.376 | 0.04458 | -0.014 | -8.435
-6 | -0.349 | 0.04157 | -0.015 | -8.387
-5.5 | -0.316 | 0.03924 | -0.016 | -8.06
-5 | -0.279 | 0.03677 | -0.016 | -7.599
-4.5 | -0.239 | 0.03453 | -0.017 | -6.928
-4 | -0.244 | 0.00785 | -0.037 | -31.052
-3.5 | -0.188 | 0.00764 | -0.037 | -24.57
-3 | -0.13 | 0.0074 | -0.038 | -17.538
-2.5 | -0.071 | 0.00724 | -0.038 | -9.786
-2 | -0.011 | 0.00706 | -0.038 | -1.608
-1.5 | 0.049 | 0.00691 | -0.039 | 7.032
-1 | 0.109 | 0.00679 | -0.039 | 16.01
-0.5 | 0.169 | 0.00481 | -0.04 | 35.109
0 | 0.229 | 0.00472 | -0.04 | 48.615
0.5 | 0.29 | 0.00467 | -0.041 | 62.081
1 | 0.35 | 0.00467 | -0.041 | 74.969
1.5 | 0.41 | 0.00464 | -0.041 | 88.366
2 | 0.469 | 0.00463 | -0.042 | 101.147
2.5 | 0.528 | 0.00466 | -0.042 | 113.157
3 | 0.586 | 0.00476 | -0.043 | 123.226
3.5 | 0.644 | 0.00448 | -0.043 | 143.744
4 | 0.699 | 0.00962 | -0.044 | 72.642
4.5 | 0.752 | 0.0101 | -0.044 | 74.516
5 | 0.802 | 0.01058 | -0.045 | 75.814
5.5 | 0.848 | 0.01107 | -0.045 | 76.637
6 | 0.889 | 0.01174 | -0.045 | 75.743
6.5 | 0.924 | 0.0124 | -0.046 | 74.502
7 | 0.952 | 0.01314 | -0.046 | 72.413
7.5 | 0.971 | 0.01374 | -0.046 | 70.697
8 | 0.802 | 0.05133 | -0.019 | 15.617
8.5 | 0.794 | 0.05541 | -0.019 | 14.336
9 | 0.774 | 0.05998 | -0.016 | 12.899
9.5 | 0.741 | 0.06669 | -0.016 | 11.116
10 | 0.697 | 0.07222 | -0.018 | 9.653
10.5 | 0.642 | 0.07885 | -0.019 | 8.138
11 | 0.576 | 0.08415 | -0.019 | 6.847
11.5 | 0.503 | 0.09203 | -0.019 | 5.466
12 | 0.423 | 0.09851 | -0.02 | 4.297
12.5 | 0.337 | 0.10409 | -0.02 | 3.241

## 46. Re 1M Mach 0.25 (2)
BIGFOIL.COM POLAR EXPORT
NACA64-309 a=0.5
NACA64-309 a=0.5 |  |  |  | Cl Max: | 1.1442 | at alpha= | 9.5 | deg
XFOIL ncrit=9 |  |  |  | L/D Max: | 116.813 | at alpha= | 3.5 | deg
Re: | 1000000 |  |  | Cd Min: | 0.17572 | at alpha= | 14.5 | deg
Mach: | 0.25 |  |  | Cl=0 at alpha= | -1.9878 | deg
|  |  |  | @ Cl=0.1, Cd= | 0.0059262
|  |  |  | @ Cl=0.4, Cd= | 0.0047727
|  |  |  | @ Cl=0.6, Cd= | 0.0052511
alpha (deg) | Cl | Cd | Cm | Cl/Cd
-6.5 | -0.4508 | 0.0392 | -0.0485 | -11.5
-6 | -0.4326 | 0.02717 | -0.0485 | -15.922
-5.5 | -0.3922 | 0.01849 | -0.0468 | -21.2115
-5 | -0.3426 | 0.01357 | -0.0456 | -25.2469
-4.5 | -0.2873 | 0.01186 | -0.0451 | -24.2243
-4 | -0.2306 | 0.01078 | -0.0447 | -21.3915
-3.5 | -0.1733 | 0.01003 | -0.0444 | -17.2782
-2.5 | -0.0596 | 0.00825 | -0.044 | -7.2242
-2 | -0.0014 | 0.00771 | -0.044 | -0.18158
-1.5 | 0.0561 | 0.00705 | -0.0442 | 7.9574
-1 | 0.1104 | 0.00566 | -0.0445 | 19.5053
-0.5 | 0.1672 | 0.00525 | -0.0445 | 31.8476
0 | 0.2198 | 0.0048 | -0.0431 | 45.7917
1 | 0.3275 | 0.00473 | -0.0407 | 69.2389
1.5 | 0.3971 | 0.00477 | -0.0432 | 83.2495
2 | 0.4716 | 0.00484 | -0.047 | 97.438
2.5 | 0.526 | 0.00496 | -0.0464 | 106.0484
3 | 0.5817 | 0.00515 | -0.046 | 112.9515
3.5 | 0.6378 | 0.00546 | -0.0457 | 116.8132
4 | 0.6838 | 0.0073 | -0.0446 | 93.6712
4.5 | 0.7286 | 0.0093 | -0.0433 | 78.3441
5 | 0.7819 | 0.01008 | -0.0426 | 77.5694
5.5 | 0.8342 | 0.01098 | -0.0417 | 75.9745
6 | 0.8861 | 0.01186 | -0.0407 | 74.7133
6.5 | 0.9335 | 0.01323 | -0.0389 | 70.5593
7 | 0.9826 | 0.01432 | -0.0375 | 68.6173
7.5 | 1.0229 | 0.01635 | -0.0348 | 62.5627
8 | 1.0653 | 0.01819 | -0.0323 | 58.5651
8.5 | 1.1055 | 0.0202 | -0.0297 | 54.7277
9 | 1.1306 | 0.02527 | -0.0255 | 44.7408
9.5 | 1.1442 | 0.03131 | -0.0205 | 36.5442
10 | 1.1203 | 0.03896 | -0.0127 | 28.7551
10.5 | 1.0847 | 0.04741 | -0.008 | 22.8791
11 | 1.0454 | 0.05725 | -0.0076 | 18.2603
11.5 | 1.0029 | 0.06936 | -0.0119 | 14.4593
12 | 0.9561 | 0.08564 | -0.0218 | 11.1642
12.5 | 0.9114 | 0.1117 | -0.0386 | 8.1594
13 | 0.8831 | 0.13156 | -0.0493 | 6.7125
13.5 | 0.8787 | 0.14458 | -0.056 | 6.0776
14 | 0.8576 | 0.16494 | -0.065 | 5.1995
14.5 | 0.8657 | 0.17572 | -0.0705 | 4.9266

## 47. Re 1M Mach 0.50 (1)
BIGFOIL.COM POLAR EXPORT
NACA64-309 a=0.5
NACA64-309 a=0.5 |  |  |  | Cl Max: | 1.132 | at alpha= | 20 | deg
JavaFoil+Calcfoil stall+Eppler ext transition |  |  |  | L/D Max: | 142.052 | at alpha= | 3 | deg
Re: | 1000000 |  |  | Cd Min: | 0.00444 | at alpha= | 1.5 | deg
Mach: | 0.5 |  |  | Cl=0 at alpha= | -1.903 | deg
|  |  |  | @ Cl=0.1, Cd= | 0.0069064
|  |  |  | @ Cl=0.4, Cd= | 0.0047343
|  |  |  | @ Cl=0.6, Cd= | 0.0045503
alpha (deg) | Cl | Cd | Cm | Cl/Cd
-20 | -0.962 | 0.19165 | -0.016 | -5.022
-19.5 | -0.936 | 0.18676 | -0.016 | -5.01
-19 | -0.91 | 0.18121 | -0.016 | -5.02
-18.5 | -0.884 | 0.17564 | -0.016 | -5.032
-18 | -0.858 | 0.17085 | -0.016 | -5.021
-17.5 | -0.832 | 0.16624 | -0.016 | -5.004
-17 | -0.804 | 0.16287 | -0.016 | -4.936
-16.5 | -0.777 | 0.15819 | -0.016 | -4.913
-16 | -0.751 | 0.14857 | -0.016 | -5.056
-15.5 | -0.725 | 0.14351 | -0.016 | -5.052
-15 | -0.699 | 0.13622 | -0.016 | -5.129
-14.5 | -0.672 | 0.13739 | -0.016 | -4.894
-14 | -0.645 | 0.12631 | -0.016 | -5.103
-13.5 | -0.618 | 0.12135 | -0.016 | -5.093
-13 | -0.592 | 0.11891 | -0.016 | -4.976
-12.5 | -0.565 | 0.11538 | -0.016 | -4.899
-12 | -0.539 | 0.11198 | -0.016 | -4.811
-11.5 | -0.512 | 0.10754 | -0.017 | -4.764
-11 | -0.485 | 0.10332 | -0.016 | -4.692
-10.5 | -0.458 | 0.10296 | -0.016 | -4.451
-10 | -0.432 | 0.09344 | -0.016 | -4.621
-9.5 | -0.405 | 0.09056 | -0.016 | -4.474
-9 | -0.379 | 0.08592 | -0.016 | -4.406
-8.5 | -0.352 | 0.08355 | -0.017 | -4.212
-8 | -0.325 | 0.08266 | -0.016 | -3.929
-7.5 | -0.298 | 0.08038 | -0.016 | -3.709
-7 | -0.272 | 0.05162 | -0.016 | -5.261
-6.5 | -0.245 | 0.04707 | -0.016 | -5.204
-6 | -0.218 | 0.0623 | -0.016 | -3.502
-5.5 | -0.191 | 0.04752 | -0.016 | -4.029
-5 | -0.257 | 0.04195 | -0.015 | -6.138
-4.5 | -0.247 | 0.03764 | -0.016 | -6.555
-4 | -0.211 | 0.0344 | -0.017 | -6.127
-3.5 | -0.166 | 0.0324 | -0.018 | -5.113
-3 | -0.144 | 0.00764 | -0.042 | -18.803
-2.5 | -0.079 | 0.00738 | -0.042 | -10.678
-2 | -0.013 | 0.00718 | -0.043 | -1.761
-1.5 | 0.054 | 0.00703 | -0.043 | 7.709
-1 | 0.121 | 0.00685 | -0.044 | 17.72
-0.5 | 0.189 | 0.00526 | -0.044 | 35.885
0 | 0.257 | 0.00486 | -0.045 | 52.781
0.5 | 0.324 | 0.0048 | -0.045 | 67.394
1 | 0.391 | 0.00478 | -0.046 | 81.749
1.5 | 0.458 | 0.00444 | -0.046 | 103.221
2 | 0.523 | 0.00446 | -0.047 | 117.457
2.5 | 0.589 | 0.00454 | -0.047 | 129.808
3 | 0.653 | 0.0046 | -0.048 | 142.052
3.5 | 0.714 | 0.01018 | -0.048 | 70.159
4 | 0.773 | 0.01081 | -0.049 | 71.55
4.5 | 0.826 | 0.01148 | -0.049 | 71.951
5 | 0.869 | 0.0122 | -0.049 | 71.206
5.5 | 0.895 | 0.01307 | -0.05 | 68.492
6 | 0.731 | 0.04068 | -0.025 | 17.959
6.5 | 0.65 | 0.04656 | -0.019 | 13.972
7 | 0.468 | 0.05229 | -0.02 | 8.956
7.5 | 0.494 | 0.06675 | -0.02 | 7.404
8 | 0.52 | 0.08189 | -0.021 | 6.354
8.5 | 0.546 | 0.08354 | -0.022 | 6.537
9 | 0.572 | 0.08623 | -0.022 | 6.631
9.5 | 0.598 | 0.09535 | -0.024 | 6.273
10 | 0.624 | 0.09193 | -0.024 | 6.785
10.5 | 0.649 | 0.09746 | -0.024 | 6.661
11 | 0.675 | 0.10283 | -0.024 | 6.56
11.5 | 0.701 | 0.11294 | -0.027 | 6.209
12 | 0.727 | 0.11619 | -0.027 | 6.253
12.5 | 0.752 | 0.11952 | -0.027 | 6.29
13 | 0.777 | 0.12309 | -0.027 | 6.312
13.5 | 0.803 | 0.13119 | -0.029 | 6.124
14 | 0.829 | 0.13538 | -0.03 | 6.123
14.5 | 0.854 | 0.13924 | -0.03 | 6.132
15 | 0.879 | 0.14235 | -0.03 | 6.173
15.5 | 0.905 | 0.14879 | -0.032 | 6.081
16 | 0.931 | 0.15717 | -0.033 | 5.921
16.5 | 0.955 | 0.16146 | -0.033 | 5.916
17 | 0.98 | 0.16753 | -0.033 | 5.85
17.5 | 1.005 | 0.173 | -0.034 | 5.812
18 | 1.032 | 0.1794 | -0.035 | 5.752
18.5 | 1.056 | 0.18275 | -0.036 | 5.781
19 | 1.081 | 0.18681 | -0.036 | 5.785
19.5 | 1.105 | 0.19157 | -0.037 | 5.771
20 | 1.132 | 0.19987 | -0.038 | 5.665

## 48. Re 1M Mach 0.50 (2)
BIGFOIL.COM POLAR EXPORT
NACA64-309 a=0.5
NACA64-309 a=0.5 |  |  |  | Cl Max: | 1.1335 | at alpha= | 20 | deg
XFOIL ncrit=9 |  |  |  | L/D Max: | 120.745 | at alpha= | 3 | deg
Re: | 1000000 |  |  | Cd Min: | 0.30391 | at alpha= | 20 | deg
Mach: | 0.5 |  |  | Cl=0 at alpha= | -1.9917 | deg
|  |  |  | @ Cl=0.1, Cd= | 0.0070407
|  |  |  | @ Cl=0.4, Cd= | 0.0050752
|  |  |  | @ Cl=0.6, Cd= | 0.0052683
alpha (deg) | Cl | Cd | Cm | Cl/Cd
-20 | -0.8629 | 0.28133 | 0.0881 | -3.0672
-19.5 | -0.8399 | 0.27309 | 0.0825 | -3.0755
-19 | -0.8171 | 0.26478 | 0.0772 | -3.086
-18.5 | -0.7936 | 0.25623 | 0.0717 | -3.0972
-18 | -0.7698 | 0.24749 | 0.0664 | -3.1104
-17.5 | -0.7466 | 0.23875 | 0.0606 | -3.1271
-17 | -0.7241 | 0.23019 | 0.055 | -3.1457
-16.5 | -0.7019 | 0.22122 | 0.0503 | -3.1729
-16 | -0.6798 | 0.21316 | 0.0458 | -3.1892
-15.5 | -0.6579 | 0.20521 | 0.041 | -3.206
-15 | -0.6358 | 0.19698 | 0.0362 | -3.2277
-14.5 | -0.6143 | 0.18866 | 0.0314 | -3.2561
-14 | -0.5928 | 0.18018 | 0.0267 | -3.29
-13.5 | -0.5729 | 0.17164 | 0.0214 | -3.3378
-13 | -0.5546 | 0.16303 | 0.0163 | -3.4018
-12.5 | -0.537 | 0.15448 | 0.0116 | -3.4762
-12 | -0.5201 | 0.14549 | 0.0081 | -3.5748
-11.5 | -0.5027 | 0.13769 | 0.0042 | -3.651
-11 | -0.4857 | 0.13021 | 0.0003 | -3.7301
-10.5 | -0.4711 | 0.12195 | -0.0053 | -3.8631
-10 | -0.4574 | 0.11376 | -0.0099 | -4.0207
-9.5 | -0.4439 | 0.10552 | -0.0141 | -4.2068
-9 | -0.4317 | 0.09734 | -0.0183 | -4.435
-8.5 | -0.4166 | 0.08841 | -0.0246 | -4.7121
-7.5 | -0.4034 | 0.07255 | -0.0333 | -5.5603
-7 | -0.3994 | 0.06579 | -0.037 | -6.0708
-6.5 | -0.4097 | 0.05704 | -0.0444 | -7.1827
-5.5 | -0.3925 | 0.03552 | -0.0561 | -11.0501
-5 | -0.3612 | 0.02718 | -0.0567 | -13.2892
-4.5 | -0.3164 | 0.02018 | -0.0558 | -15.6789
-4 | -0.2595 | 0.01529 | -0.0543 | -16.9719
-3 | -0.1325 | 0.00998 | -0.0515 | -13.2766
-2.5 | -0.0672 | 0.00893 | -0.0508 | -7.5252
-2 | -0.0011 | 0.00822 | -0.0504 | -0.13382
-1.5 | 0.0655 | 0.00778 | -0.0502 | 8.419
-1 | 0.1285 | 0.00643 | -0.0505 | 19.9844
-0.5 | 0.1919 | 0.00567 | -0.0506 | 33.8448
0 | 0.2538 | 0.00523 | -0.0497 | 48.5277
0.5 | 0.3134 | 0.00504 | -0.0479 | 62.1825
1 | 0.375 | 0.00506 | -0.0467 | 74.1107
1.5 | 0.4409 | 0.0051 | -0.0464 | 86.451
2 | 0.5225 | 0.00517 | -0.0495 | 101.0638
2.5 | 0.6013 | 0.00527 | -0.052 | 114.0987
3 | 0.6641 | 0.0055 | -0.051 | 120.7455
3.5 | 0.7174 | 0.00696 | -0.0491 | 103.0747
4 | 0.7597 | 0.0096 | -0.0461 | 79.1354
4.5 | 0.8183 | 0.01061 | -0.0441 | 77.1254
5 | 0.8726 | 0.01195 | -0.0413 | 73.0209
5.5 | 0.9234 | 0.01348 | -0.0376 | 68.5015
6 | 0.961 | 0.01593 | -0.0321 | 60.3264
6.5 | 0.9993 | 0.01912 | -0.0265 | 52.2646
7 | 1.0314 | 0.02362 | -0.0207 | 43.6664
7.5 | 1.0349 | 0.02995 | -0.0135 | 34.5543
8 | 1.0177 | 0.03711 | -0.0077 | 27.4239
8.5 | 0.9908 | 0.04535 | -0.0055 | 21.8479
9 | 0.96 | 0.05506 | -0.0073 | 17.4355
9.5 | 0.927 | 0.06702 | -0.0133 | 13.8317
10 | 0.8965 | 0.08184 | -0.0233 | 10.9543
10.5 | 0.877 | 0.09948 | -0.0351 | 8.8158
11 | 0.8646 | 0.11431 | -0.0438 | 7.5636
11.5 | 0.8589 | 0.12792 | -0.0515 | 6.7144
12 | 0.8584 | 0.14078 | -0.0585 | 6.0975
12.5 | 0.8627 | 0.15312 | -0.0651 | 5.6341
13 | 0.8708 | 0.16475 | -0.0713 | 5.2856
13.5 | 0.8827 | 0.17605 | -0.0771 | 5.0139
14 | 0.8955 | 0.18553 | -0.0819 | 4.8267
15 | 0.9292 | 0.20634 | -0.0931 | 4.5032
15.5 | 0.9473 | 0.21667 | -0.099 | 4.3721
16 | 0.9665 | 0.2275 | -0.1057 | 4.2484
16.5 | 0.9866 | 0.23672 | -0.1111 | 4.1678
17 | 1.0074 | 0.24568 | -0.1164 | 4.1005
17.5 | 1.0277 | 0.25496 | -0.1209 | 4.0308
18 | 1.0482 | 0.26462 | -0.1265 | 3.9612
18.5 | 1.069 | 0.27432 | -0.1324 | 3.8969
19 | 1.0895 | 0.28399 | -0.1384 | 3.8364
19.5 | 1.1108 | 0.29381 | -0.1447 | 3.7807
20 | 1.1335 | 0.30391 | -0.1509 | 3.7297

## 49. Re 2M Mach 0.00 (1)
BIGFOIL.COM POLAR EXPORT
NACA64-309 a=0.5
NACA64-309 a=0.5 |  |  |  | Cl Max: | 1.011 | at alpha= | 8.5 | deg
JavaFoil+Calcfoil stall+Eppler ext transition |  |  |  | L/D Max: | 146.563 | at alpha= | 3.5 | deg
Re: | 2000000 |  |  | Cd Min: | 0.00412 | at alpha= | 1.5 | deg
Mach: | 0 |  |  | Cl=0 at alpha= | -1.9052 | deg
|  |  |  | @ Cl=0.1, Cd= | 0.0047336
|  |  |  | @ Cl=0.4, Cd= | 0.0041211
|  |  |  | @ Cl=0.6, Cd= | 0.0042429
alpha (deg) | Cl | Cd | Cm | Cl/Cd
-15.5 | -0.334 | 0.1257 | -0.012 | -2.654
-15 | -0.353 | 0.11898 | -0.012 | -2.964
-14.5 | -0.372 | 0.11142 | -0.012 | -3.341
-14 | -0.392 | 0.10585 | -0.013 | -3.703
-13.5 | -0.412 | 0.10034 | -0.012 | -4.101
-13 | -0.431 | 0.09439 | -0.012 | -4.563
-12.5 | -0.449 | 0.09022 | -0.012 | -4.974
-12 | -0.466 | 0.08688 | -0.012 | -5.359
-11.5 | -0.48 | 0.08071 | -0.012 | -5.952
-11 | -0.492 | 0.07632 | -0.012 | -6.451
-10.5 | -0.495 | 0.07146 | -0.013 | -6.93
-10 | -0.495 | 0.06761 | -0.013 | -7.318
-9.5 | -0.491 | 0.06206 | -0.013 | -7.906
-9 | -0.483 | 0.05869 | -0.013 | -8.226
-8.5 | -0.471 | 0.05436 | -0.014 | -8.662
-8 | -0.455 | 0.05101 | -0.014 | -8.915
-7.5 | -0.434 | 0.04773 | -0.015 | -9.1
-7 | -0.41 | 0.04457 | -0.015 | -9.192
-6.5 | -0.382 | 0.04162 | -0.017 | -9.169
-6 | -0.352 | 0.03747 | -0.019 | -9.388
-5.5 | -0.389 | 0.00783 | -0.034 | -49.61
-5 | -0.341 | 0.00739 | -0.035 | -46.14
-4.5 | -0.29 | 0.00719 | -0.035 | -40.365
-4 | -0.237 | 0.00696 | -0.036 | -34.062
-3.5 | -0.182 | 0.0068 | -0.036 | -26.826
-3 | -0.126 | 0.00663 | -0.036 | -19.006
-2.5 | -0.069 | 0.00643 | -0.037 | -10.683
-2 | -0.011 | 0.00627 | -0.037 | -1.754
-1.5 | 0.047 | 0.00615 | -0.038 | 7.656
-1 | 0.105 | 0.0046 | -0.038 | 22.899
-0.5 | 0.164 | 0.00459 | -0.038 | 35.653
0 | 0.222 | 0.0046 | -0.039 | 48.358
0.5 | 0.281 | 0.00424 | -0.039 | 66.101
1 | 0.339 | 0.00416 | -0.04 | 81.455
1.5 | 0.397 | 0.00412 | -0.04 | 96.279
2 | 0.454 | 0.00414 | -0.041 | 109.746
2.5 | 0.511 | 0.00417 | -0.041 | 122.723
3 | 0.568 | 0.00422 | -0.041 | 134.44
3.5 | 0.624 | 0.00426 | -0.042 | 146.563
4 | 0.678 | 0.00668 | -0.042 | 101.557
4.5 | 0.731 | 0.00693 | -0.043 | 105.53
5 | 0.781 | 0.00906 | -0.043 | 86.284
5.5 | 0.829 | 0.00944 | -0.044 | 87.765
6 | 0.873 | 0.00986 | -0.044 | 88.476
6.5 | 0.913 | 0.01032 | -0.044 | 88.46
7 | 0.948 | 0.01093 | -0.045 | 86.704
7.5 | 0.977 | 0.01156 | -0.045 | 84.558
8 | 1.001 | 0.01215 | -0.046 | 82.402
8.5 | 1.011 | 0.01284 | -0.046 | 78.746
9 | 1.01 | 0.01362 | -0.046 | 74.173
9.5 | 0.821 | 0.05866 | -0.023 | 14.004
10 | 0.809 | 0.06347 | -0.021 | 12.74
10.5 | 0.792 | 0.06789 | -0.021 | 11.664
11 | 0.77 | 0.07285 | -0.021 | 10.565
11.5 | 0.743 | 0.07791 | -0.021 | 9.54
12 | 0.714 | 0.08464 | -0.021 | 8.434
12.5 | 0.682 | 0.08777 | -0.022 | 7.771
13 | 0.649 | 0.0932 | -0.022 | 6.961
13.5 | 0.614 | 0.09864 | -0.022 | 6.228

## 50. Re 2M Mach 0.00 (2)
BIGFOIL.COM POLAR EXPORT
NACA64-309 a=0.5
NACA64-309 a=0.5 |  |  |  | Cl Max: | 1.4114 | at alpha= | 13 | deg
XFOIL ncrit=9 |  |  |  | L/D Max: | 129.791 | at alpha= | 3 | deg
Re: | 2000000 |  |  | Cd Min: | 0.26252 | at alpha= | 20 | deg
Mach: | 0 |  |  | Cl=0 at alpha= | -1.9673 | deg
|  |  |  | @ Cl=0.1, Cd= | 0.005492
|  |  |  | @ Cl=0.4, Cd= | 0.0038406
|  |  |  | @ Cl=0.6, Cd= | 0.0052614
alpha (deg) | Cl | Cd | Cm | Cl/Cd
-9.5 | -0.7888 | 0.02321 | -0.0437 | -33.9854
-9 | -0.742 | 0.02197 | -0.0432 | -33.7733
-8.5 | -0.7106 | 0.01546 | -0.0417 | -45.9638
-8 | -0.6607 | 0.01396 | -0.0413 | -47.3281
-7.5 | -0.6082 | 0.0131 | -0.0412 | -46.4275
-7 | -0.5555 | 0.01212 | -0.041 | -45.8333
-6.5 | -0.5016 | 0.01142 | -0.041 | -43.9229
-6 | -0.449 | 0.01017 | -0.0408 | -44.1495
-5.5 | -0.395 | 0.00933 | -0.0407 | -42.3365
-5 | -0.34 | 0.00876 | -0.0407 | -38.8128
-4.5 | -0.2844 | 0.00833 | -0.0408 | -34.1417
-4 | -0.2292 | 0.0077 | -0.0409 | -29.7662
-3.5 | -0.1732 | 0.00729 | -0.0411 | -23.7586
-3 | -0.1167 | 0.00707 | -0.0413 | -16.5064
-2.5 | -0.0604 | 0.00673 | -0.0415 | -8.9747
-2 | -0.0037 | 0.00655 | -0.0418 | -0.56489
-1.5 | 0.0529 | 0.00621 | -0.0421 | 8.5185
-1 | 0.108 | 0.00537 | -0.0426 | 20.1117
-0.5 | 0.1631 | 0.00471 | -0.043 | 34.6285
0 | 0.2193 | 0.00438 | -0.0433 | 50.0685
0.5 | 0.2733 | 0.00393 | -0.043 | 69.542
1 | 0.3277 | 0.00384 | -0.0426 | 85.3385
1.5 | 0.3815 | 0.00383 | -0.0421 | 99.6084
2 | 0.434 | 0.00386 | -0.0412 | 112.4352
2.5 | 0.4949 | 0.00403 | -0.0424 | 122.804
3 | 0.5594 | 0.00431 | -0.0447 | 129.7912
3.5 | 0.6089 | 0.00547 | -0.0443 | 111.3163
4 | 0.6569 | 0.00697 | -0.0438 | 94.2468
4.5 | 0.7082 | 0.00784 | -0.0436 | 90.3316
5 | 0.7613 | 0.0084 | -0.0434 | 90.631
5.5 | 0.8149 | 0.00881 | -0.0434 | 92.4972
6 | 0.8676 | 0.00936 | -0.0431 | 92.6923
6.5 | 0.92 | 0.0099 | -0.043 | 92.9293
7 | 0.9709 | 0.01059 | -0.0425 | 91.6808
7.5 | 1.0219 | 0.01117 | -0.0422 | 91.4861
8 | 1.0686 | 0.01227 | -0.0411 | 87.0905
8.5 | 1.1183 | 0.0129 | -0.0406 | 86.6899
9 | 1.166 | 0.0137 | -0.0398 | 85.1095
9.5 | 1.2091 | 0.01497 | -0.0384 | 80.7682
10 | 1.2511 | 0.01622 | -0.0369 | 77.1332
10.5 | 1.2935 | 0.01728 | -0.0355 | 74.8553
11 | 1.3316 | 0.01865 | -0.0336 | 71.3995
11.5 | 1.3658 | 0.02018 | -0.0312 | 67.6809
12 | 1.3915 | 0.02184 | -0.0275 | 63.7134
12.5 | 1.4055 | 0.02396 | -0.0226 | 58.6603
13 | 1.4114 | 0.02707 | -0.018 | 52.1389
13.5 | 1.4049 | 0.03172 | -0.0137 | 44.2907
14 | 1.3814 | 0.0386 | -0.0104 | 35.7876
14.5 | 1.3691 | 0.04497 | -0.0094 | 30.4447
15 | 1.313 | 0.05796 | -0.0115 | 22.6536
15.5 | 1.2781 | 0.07019 | -0.0164 | 18.2091
16 | 1.2355 | 0.08652 | -0.0254 | 14.2799
16.5 | 1.1981 | 0.10549 | -0.0372 | 11.3575
17 | 1.1751 | 0.12301 | -0.0475 | 9.5529
18.5 | 0.9579 | 0.24154 | -0.1057 | 3.9658
19 | 0.973 | 0.24892 | -0.1102 | 3.9089
19.5 | 0.9884 | 0.25594 | -0.1148 | 3.8618
20 | 1.0039 | 0.26252 | -0.1193 | 3.8241

## 51. Re 2M Mach 0.10 (1)
BIGFOIL.COM POLAR EXPORT
NACA64-309 a=0.5
NACA64-309 a=0.5 |  |  |  | Cl Max: | 1.008 | at alpha= | 8.5 | deg
JavaFoil+Calcfoil stall+Eppler ext transition |  |  |  | L/D Max: | 145.959 | at alpha= | 3.5 | deg
Re: | 2000000 |  |  | Cd Min: | 0.00411 | at alpha= | 1.5 | deg
Mach: | 0.1 |  |  | Cl=0 at alpha= | -1.9052 | deg
|  |  |  | @ Cl=0.1, Cd= | 0.0047636
|  |  |  | @ Cl=0.4, Cd= | 0.0041103
|  |  |  | @ Cl=0.6, Cd= | 0.10219
alpha (deg) | Cl | Cd | Cm | Cl/Cd
-15 | -0.311 | 0.11858 | -0.012 | -2.621
-14.5 | -0.332 | 0.11205 | -0.013 | -2.967
-14 | -0.355 | 0.10578 | -0.013 | -3.352
-13.5 | -0.377 | 0.1016 | -0.013 | -3.711
-13 | -0.399 | 0.09467 | -0.013 | -4.216
-12.5 | -0.421 | 0.09155 | -0.012 | -4.593
-12 | -0.441 | 0.08714 | -0.012 | -5.057
-11.5 | -0.459 | 0.08278 | -0.012 | -5.544
-11 | -0.474 | 0.07651 | -0.012 | -6.2
-10.5 | -0.48 | 0.07128 | -0.013 | -6.738
-10 | -0.483 | 0.0681 | -0.013 | -7.087
-9.5 | -0.481 | 0.06298 | -0.013 | -7.641
-9 | -0.476 | 0.05872 | -0.013 | -8.099
-8.5 | -0.466 | 0.05473 | -0.013 | -8.505
-8 | -0.451 | 0.05145 | -0.014 | -8.771
-7.5 | -0.432 | 0.04777 | -0.015 | -9.047
-7 | -0.409 | 0.04484 | -0.015 | -9.115
-6.5 | -0.381 | 0.04186 | -0.016 | -9.109
-6 | -0.351 | 0.03852 | -0.018 | -9.105
-5.5 | -0.39 | 0.00772 | -0.035 | -50.469
-5 | -0.342 | 0.00745 | -0.035 | -45.913
-4.5 | -0.291 | 0.0072 | -0.035 | -40.482
-4 | -0.238 | 0.00699 | -0.036 | -34.077
-3.5 | -0.183 | 0.00679 | -0.036 | -26.99
-3 | -0.127 | 0.00661 | -0.037 | -19.146
-2.5 | -0.069 | 0.00646 | -0.037 | -10.699
-2 | -0.011 | 0.00632 | -0.037 | -1.749
-1.5 | 0.047 | 0.00612 | -0.038 | 7.722
-1 | 0.106 | 0.00461 | -0.038 | 22.948
-0.5 | 0.165 | 0.0046 | -0.039 | 35.744
0 | 0.223 | 0.00458 | -0.039 | 48.73
0.5 | 0.282 | 0.00423 | -0.04 | 66.618
1 | 0.34 | 0.00415 | -0.04 | 82.028
1.5 | 0.399 | 0.00411 | -0.04 | 97.091
2 | 0.456 | 0.00413 | -0.041 | 110.565
2.5 | 0.514 | 0.00418 | -0.041 | 123.031
3 | 0.571 | 0.00423 | -0.042 | 134.889
3.5 | 0.627 | 0.0043 | -0.042 | 145.959
4 | 0.682 | 0.00673 | -0.043 | 101.211
4.5 | 0.735 | 0.00699 | -0.043 | 105.056
5 | 0.785 | 0.00908 | -0.043 | 86.479
5.5 | 0.832 | 0.0095 | -0.044 | 87.573
6 | 0.876 | 0.00991 | -0.044 | 88.38
6.5 | 0.915 | 0.0104 | -0.045 | 87.968
7 | 0.949 | 0.01102 | -0.045 | 86.172
7.5 | 0.978 | 0.01166 | -0.045 | 83.846
8 | 1 | 0.01227 | -0.046 | 81.492
8.5 | 1.008 | 0.01296 | -0.046 | 77.721
9 | 1.003 | 0.01376 | -0.046 | 72.923
9.5 | 0.812 | 0.05919 | -0.021 | 13.723
10 | 0.797 | 0.06373 | -0.021 | 12.51
10.5 | 0.776 | 0.06856 | -0.021 | 11.321
11 | 0.75 | 0.07356 | -0.021 | 10.195
11.5 | 0.719 | 0.07894 | -0.021 | 9.112
12 | 0.685 | 0.08443 | -0.021 | 8.116
12.5 | 0.649 | 0.08832 | -0.022 | 7.348
13 | 0.611 | 0.09481 | -0.022 | 6.447
13.5 | 0.573 | 0.10219 | -0.022 | 5.606

## 52. Re 2M Mach 0.10 (2)
BIGFOIL.COM POLAR EXPORT
NACA64-309 a=0.5
NACA64-309 a=0.5 |  |  |  | Cl Max: | 1.3897 | at alpha= | 12.5 | deg
XFOIL ncrit=9 |  |  |  | L/D Max: | 129.977 | at alpha= | 3 | deg
Re: | 2000000 |  |  | Cd Min: | 0.26375 | at alpha= | 20 | deg
Mach: | 0.1 |  |  | Cl=0 at alpha= | -1.9675 | deg
|  |  |  | @ Cl=0.1, Cd= | 0.0055401
|  |  |  | @ Cl=0.4, Cd= | 0.0038423
|  |  |  | @ Cl=0.6, Cd= | 0.0052318
alpha (deg) | Cl | Cd | Cm | Cl/Cd
-20 | -0.7722 | 0.25107 | 0.0697 | -3.0756
-19.5 | -0.7547 | 0.24496 | 0.0653 | -3.0809
-18.5 | -0.7191 | 0.23208 | 0.0566 | -3.0985
-18 | -0.7015 | 0.22518 | 0.0523 | -3.1153
-17.5 | -0.6833 | 0.21701 | 0.0479 | -3.1487
-17 | -0.6661 | 0.2096 | 0.0436 | -3.178
-16.5 | -0.6493 | 0.20223 | 0.0394 | -3.2107
-16 | -0.6332 | 0.19455 | 0.0353 | -3.2547
-15.5 | -0.6206 | 0.18578 | 0.031 | -3.3405
-15 | -0.604 | 0.17923 | 0.0272 | -3.37
-14.5 | -0.5882 | 0.17232 | 0.0234 | -3.4134
-14 | -0.5733 | 0.16506 | 0.0195 | -3.4733
-13.5 | -0.5591 | 0.15752 | 0.0157 | -3.5494
-13 | -0.5458 | 0.14894 | 0.0116 | -3.6646
-12 | -0.5258 | 0.13165 | 0.0035 | -3.9939
-11.5 | -0.517 | 0.12325 | -0.0003 | -4.1947
-11 | -0.5197 | 0.11214 | -0.0053 | -4.6344
-10.5 | -0.5068 | 0.1064 | -0.0082 | -4.7632
-10 | -0.5091 | 0.0957 | -0.0131 | -5.3197
-9.5 | -0.5161 | 0.08536 | -0.0186 | -6.0462
-9 | -0.5247 | 0.07533 | -0.0245 | -6.9654
-8 | -0.6642 | 0.01474 | -0.0423 | -45.0611
-7.5 | -0.6116 | 0.01376 | -0.042 | -44.4477
-7 | -0.5588 | 0.0126 | -0.0417 | -44.3492
-6.5 | -0.505 | 0.01165 | -0.0415 | -43.3476
-6 | -0.4491 | 0.01143 | -0.0416 | -39.2913
-5.5 | -0.3975 | 0.00948 | -0.0412 | -41.9304
-5 | -0.3422 | 0.00886 | -0.0411 | -38.623
-4.5 | -0.2863 | 0.00838 | -0.0412 | -34.1647
-4 | -0.2306 | 0.00777 | -0.0412 | -29.6782
-3.5 | -0.1743 | 0.00732 | -0.0414 | -23.8115
-3 | -0.1175 | 0.00708 | -0.0416 | -16.596
-2.5 | -0.0607 | 0.00674 | -0.0418 | -9.0059
-2 | -0.0037 | 0.00657 | -0.042 | -0.56317
-1.5 | 0.0532 | 0.00624 | -0.0423 | 8.5256
-1 | 0.1087 | 0.00541 | -0.0428 | 20.0924
-0.5 | 0.1641 | 0.00471 | -0.0432 | 34.8408
0 | 0.2206 | 0.0044 | -0.0435 | 50.1364
0.5 | 0.2749 | 0.00394 | -0.0432 | 69.7716
1 | 0.3297 | 0.00385 | -0.0429 | 85.6364
1.5 | 0.3838 | 0.00383 | -0.0423 | 100.2089
2 | 0.4367 | 0.00387 | -0.0415 | 112.8424
2.5 | 0.4974 | 0.00403 | -0.0426 | 123.4243
3 | 0.5628 | 0.00433 | -0.0449 | 129.9769
3.5 | 0.6123 | 0.00553 | -0.0445 | 110.7233
4 | 0.6604 | 0.00703 | -0.044 | 93.9403
4.5 | 0.7122 | 0.00788 | -0.0437 | 90.3807
5 | 0.7657 | 0.00843 | -0.0435 | 90.8304
5.5 | 0.8196 | 0.00887 | -0.0434 | 92.4014
6 | 0.8727 | 0.00942 | -0.0432 | 92.6433
6.5 | 0.9253 | 0.01 | -0.0429 | 92.53
7 | 0.9766 | 0.01068 | -0.0424 | 91.4419
7.5 | 1.0278 | 0.01129 | -0.0419 | 91.0363
8 | 1.0749 | 0.01239 | -0.0408 | 86.7554
8.5 | 1.1243 | 0.01312 | -0.0401 | 85.6936
9 | 1.1719 | 0.01398 | -0.0391 | 83.8269
9.5 | 1.2104 | 0.01581 | -0.0369 | 76.5591
10 | 1.256 | 0.01668 | -0.0357 | 75.2998
10.5 | 1.2963 | 0.018 | -0.0338 | 72.0167
11 | 1.3321 | 0.0196 | -0.0314 | 67.9643
11.5 | 1.3623 | 0.0214 | -0.0283 | 63.6589
12 | 1.3791 | 0.02339 | -0.0233 | 58.9611
12.5 | 1.3897 | 0.02609 | -0.0186 | 53.2656
13 | 1.3881 | 0.03021 | -0.0141 | 45.9484
13.5 | 1.3722 | 0.03616 | -0.0104 | 37.948
14 | 1.3359 | 0.0451 | -0.0086 | 29.6208
14.5 | 1.3204 | 0.05259 | -0.0093 | 25.1074
15 | 1.2636 | 0.06728 | -0.0144 | 18.7812
15.5 | 1.231 | 0.08109 | -0.0218 | 15.1807
16 | 1.1925 | 0.09938 | -0.0332 | 11.9994
16.5 | 1.1565 | 0.12064 | -0.0458 | 9.5864
18 | 0.9453 | 0.23364 | -0.1017 | 4.046
18.5 | 0.961 | 0.24262 | -0.1066 | 3.9609
19 | 0.9763 | 0.25005 | -0.1112 | 3.9044
19.5 | 0.992 | 0.25713 | -0.1158 | 3.858
20 | 1.0076 | 0.26375 | -0.1203 | 3.8203

## 53. Re 2M Mach 0.25 (1)
BIGFOIL.COM POLAR EXPORT
NACA64-309 a=0.5
NACA64-309 a=0.5 |  |  |  | Cl Max: | 0.986 | at alpha= | 8 | deg
JavaFoil+Calcfoil stall+Eppler ext transition |  |  |  | L/D Max: | 149.37 | at alpha= | 3.5 | deg
Re: | 2000000 |  |  | Cd Min: | 0.00415 | at alpha= | 1.5 | deg
Mach: | 0.25 |  |  | Cl=0 at alpha= | -1.9083 | deg
|  |  |  | @ Cl=0.1, Cd= | 0.006048
|  |  |  | @ Cl=0.4, Cd= | 0.10126
|  |  |  | @ Cl=0.6, Cd= | 0.10126
alpha (deg) | Cl | Cd | Cm | Cl/Cd
-13.5 | -0.065 | 0.09851 | -0.014 | -0.664
-13 | -0.063 | 0.09411 | -0.014 | -0.665
-12.5 | -0.122 | 0.09497 | -0.014 | -1.282
-12 | -0.201 | 0.08872 | -0.014 | -2.261
-11.5 | -0.26 | 0.08277 | -0.014 | -3.141
-11 | -0.312 | 0.07848 | -0.014 | -3.97
-10.5 | -0.346 | 0.07293 | -0.014 | -4.751
-10 | -0.375 | 0.07008 | -0.014 | -5.355
-9.5 | -0.398 | 0.06703 | -0.013 | -5.931
-9 | -0.413 | 0.06084 | -0.013 | -6.783
-8.5 | -0.42 | 0.0568 | -0.013 | -7.399
-8 | -0.42 | 0.05313 | -0.014 | -7.909
-7.5 | -0.413 | 0.04959 | -0.014 | -8.321
-7 | -0.398 | 0.04617 | -0.015 | -8.62
-6.5 | -0.377 | 0.04288 | -0.016 | -8.787
-6 | -0.35 | 0.04003 | -0.017 | -8.736
-5.5 | -0.317 | 0.03732 | -0.018 | -8.507
-5 | -0.347 | 0.00754 | -0.036 | -46.038
-4.5 | -0.297 | 0.00729 | -0.036 | -40.782
-4 | -0.244 | 0.00706 | -0.037 | -34.491
-3.5 | -0.188 | 0.00688 | -0.037 | -27.269
-3 | -0.13 | 0.00665 | -0.038 | -19.516
-2.5 | -0.071 | 0.00649 | -0.038 | -10.918
-2 | -0.011 | 0.00635 | -0.038 | -1.787
-1.5 | 0.049 | 0.00615 | -0.039 | 7.896
-1 | 0.109 | 0.00603 | -0.039 | 18.037
-0.5 | 0.169 | 0.00461 | -0.04 | 36.638
0 | 0.23 | 0.00459 | -0.04 | 49.958
0.5 | 0.29 | 0.00458 | -0.041 | 63.271
1 | 0.35 | 0.00419 | -0.041 | 83.537
1.5 | 0.41 | 0.00415 | -0.042 | 98.774
2 | 0.469 | 0.00419 | -0.042 | 111.858
2.5 | 0.528 | 0.00423 | -0.042 | 124.778
3 | 0.586 | 0.00428 | -0.043 | 136.835
3.5 | 0.644 | 0.00431 | -0.043 | 149.37
4 | 0.699 | 0.00682 | -0.044 | 102.616
4.5 | 0.753 | 0.00894 | -0.044 | 84.219
5 | 0.803 | 0.00937 | -0.045 | 85.776
5.5 | 0.85 | 0.00983 | -0.045 | 86.449
6 | 0.891 | 0.01036 | -0.045 | 86.026
6.5 | 0.927 | 0.01091 | -0.046 | 84.967
7 | 0.955 | 0.01158 | -0.046 | 82.48
7.5 | 0.976 | 0.01225 | -0.047 | 79.677
8 | 0.986 | 0.01295 | -0.047 | 76.181
8.5 | 0.798 | 0.05268 | -0.023 | 15.145
9 | 0.776 | 0.05693 | -0.021 | 13.624
9.5 | 0.742 | 0.06242 | -0.019 | 11.891
10 | 0.698 | 0.06722 | -0.02 | 10.385
10.5 | 0.642 | 0.07282 | -0.021 | 8.822
11 | 0.577 | 0.07834 | -0.021 | 7.364
11.5 | 0.504 | 0.08384 | -0.021 | 6.007
12 | 0.424 | 0.09057 | -0.021 | 4.678
12.5 | 0.338 | 0.09783 | -0.022 | 3.452
13 | 0.241 | 0.10126 | -0.022 | 2.383

## 54. Re 2M Mach 0.25 (2)
BIGFOIL.COM POLAR EXPORT
NACA64-309 a=0.5
NACA64-309 a=0.5 |  |  |  | Cl Max: | 1.2571 | at alpha= | 10.5 | deg
XFOIL ncrit=9 |  |  |  | L/D Max: | 131.425 | at alpha= | 3 | deg
Re: | 2000000 |  |  | Cd Min: | 0.2561 | at alpha= | -20 | deg
Mach: | 0.25 |  |  | Cl=0 at alpha= | -1.9694 | deg
|  |  |  | @ Cl=0.1, Cd= | 0.0057601
|  |  |  | @ Cl=0.4, Cd= | 0.0038927
|  |  |  | @ Cl=0.6, Cd= | 0.0049745
alpha (deg) | Cl | Cd | Cm | Cl/Cd
-20 | -0.7877 | 0.2561 | 0.0731 | -3.0758
-19.5 | -0.7692 | 0.24967 | 0.0685 | -3.0809
-19 | -0.7506 | 0.24313 | 0.064 | -3.0872
-18.5 | -0.7317 | 0.23614 | 0.0594 | -3.0986
-18 | -0.713 | 0.22893 | 0.055 | -3.1145
-17.5 | -0.6937 | 0.22065 | 0.0504 | -3.1439
-17 | -0.6756 | 0.21303 | 0.0459 | -3.1714
-16.5 | -0.6577 | 0.20551 | 0.0416 | -3.2003
-16 | -0.6404 | 0.19773 | 0.0372 | -3.2388
-15.5 | -0.6257 | 0.18932 | 0.033 | -3.305
-15 | -0.6081 | 0.18268 | 0.029 | -3.3288
-14.5 | -0.5912 | 0.1755 | 0.025 | -3.3687
-14 | -0.5751 | 0.16801 | 0.021 | -3.423
-13.5 | -0.5598 | 0.16023 | 0.017 | -3.4937
-13 | -0.5453 | 0.15159 | 0.0127 | -3.5972
-12.5 | -0.5326 | 0.14332 | 0.0087 | -3.7162
-12 | -0.522 | 0.13449 | 0.0046 | -3.8813
-11.5 | -0.5117 | 0.1262 | 0.0007 | -4.0547
-11 | -0.5096 | 0.11613 | -0.0038 | -4.3882
-10.5 | -0.4952 | 0.11029 | -0.0069 | -4.49
-10 | -0.4899 | 0.10153 | -0.0111 | -4.8252
-9.5 | -0.4932 | 0.09072 | -0.0162 | -5.4365
-9 | -0.4982 | 0.08058 | -0.0218 | -6.1827
-7 | -0.536 | 0.03031 | -0.0476 | -17.6839
-6.5 | -0.5182 | 0.01516 | -0.0455 | -34.1821
-6 | -0.4654 | 0.01252 | -0.0446 | -37.1725
-5.5 | -0.4111 | 0.01047 | -0.0439 | -39.2646
-5 | -0.3537 | 0.00959 | -0.0436 | -36.8822
-4.5 | -0.2962 | 0.00879 | -0.0433 | -33.6974
-4 | -0.2376 | 0.00839 | -0.0432 | -28.3194
-3.5 | -0.1804 | 0.0075 | -0.043 | -24.0533
-3 | -0.1215 | 0.00717 | -0.0431 | -16.9456
-2.5 | -0.0627 | 0.00682 | -0.0432 | -9.1935
-2 | -0.0036 | 0.00662 | -0.0434 | -0.54381
-1.5 | 0.0552 | 0.00636 | -0.0436 | 8.6792
-1 | 0.1127 | 0.00559 | -0.0441 | 20.161
-0.5 | 0.1696 | 0.00476 | -0.0445 | 35.6303
0 | 0.2278 | 0.00448 | -0.0448 | 50.8482
0.5 | 0.284 | 0.004 | -0.0446 | 71
1 | 0.3406 | 0.0039 | -0.0442 | 87.3333
1.5 | 0.397 | 0.00389 | -0.0438 | 102.0566
2 | 0.4516 | 0.00394 | -0.0429 | 114.6193
2.5 | 0.5111 | 0.0041 | -0.0432 | 124.6585
3 | 0.5809 | 0.00442 | -0.0461 | 131.4253
3.5 | 0.6305 | 0.00586 | -0.0454 | 107.5939
4 | 0.6801 | 0.00735 | -0.0447 | 92.5306
4.5 | 0.7344 | 0.00809 | -0.0443 | 90.7787
5 | 0.7902 | 0.0086 | -0.044 | 91.8837
5.5 | 0.8448 | 0.00928 | -0.0434 | 91.0345
6 | 0.9006 | 0.00976 | -0.043 | 92.2746
6.5 | 0.9532 | 0.01065 | -0.042 | 89.5023
7 | 1.0072 | 0.01125 | -0.0412 | 89.5289
7.5 | 1.0553 | 0.01253 | -0.0395 | 84.2219
8 | 1.1054 | 0.01351 | -0.038 | 81.8209
8.5 | 1.1531 | 0.01468 | -0.0362 | 78.549
9 | 1.1869 | 0.01733 | -0.0325 | 68.4882
9.5 | 1.2271 | 0.01915 | -0.0297 | 64.0783
10 | 1.2519 | 0.02267 | -0.0251 | 55.2228
10.5 | 1.2571 | 0.02702 | -0.0185 | 46.5248
11 | 1.2419 | 0.03274 | -0.0118 | 37.9322
11.5 | 1.2077 | 0.04081 | -0.0072 | 29.5932
12 | 1.1575 | 0.05182 | -0.0066 | 22.3369
12.5 | 1.1126 | 0.0642 | -0.0104 | 17.3302
13 | 1.0682 | 0.07926 | -0.0187 | 13.4772
14 | 0.9091 | 0.14769 | -0.0587 | 6.1555
14.5 | 0.8934 | 0.16569 | -0.0679 | 5.392
15 | 0.8936 | 0.17914 | -0.0747 | 4.9883
15.5 | 0.8997 | 0.19111 | -0.0807 | 4.7078

## 55. Re 2M Mach 0.50 (1)
BIGFOIL.COM POLAR EXPORT
NACA64-309 a=0.5
NACA64-309 a=0.5 |  |  |  | Cl Max: | 1.135 | at alpha= | 20 | deg
JavaFoil+Calcfoil stall+Eppler ext transition |  |  |  | L/D Max: | 159.954 | at alpha= | 3 | deg
Re: | 2000000 |  |  | Cd Min: | 0.00406 | at alpha= | 2.5 | deg
Mach: | 0.5 |  |  | Cl=0 at alpha= | -1.903 | deg
|  |  |  | @ Cl=0.1, Cd= | 0.0061276
|  |  |  | @ Cl=0.4, Cd= | 0.0043213
|  |  |  | @ Cl=0.6, Cd= | 0.0040651
alpha (deg) | Cl | Cd | Cm | Cl/Cd
-20 | -0.964 | 0.17277 | -0.016 | -5.578
-19.5 | -0.936 | 0.16834 | -0.016 | -5.563
-19 | -0.91 | 0.16348 | -0.016 | -5.568
-18.5 | -0.884 | 0.15686 | -0.016 | -5.636
-18 | -0.858 | 0.15216 | -0.016 | -5.639
-17.5 | -0.832 | 0.14763 | -0.016 | -5.636
-17 | -0.805 | 0.14684 | -0.016 | -5.481
-16.5 | -0.778 | 0.14047 | -0.016 | -5.536
-16 | -0.751 | 0.13318 | -0.016 | -5.642
-15.5 | -0.725 | 0.12823 | -0.016 | -5.655
-15 | -0.699 | 0.12351 | -0.017 | -5.659
-14.5 | -0.673 | 0.12203 | -0.017 | -5.512
-14 | -0.645 | 0.11395 | -0.016 | -5.66
-13.5 | -0.618 | 0.11022 | -0.016 | -5.611
-13 | -0.592 | 0.10644 | -0.016 | -5.561
-12.5 | -0.566 | 0.10316 | -0.016 | -5.482
-12 | -0.539 | 0.09798 | -0.017 | -5.501
-11.5 | -0.513 | 0.09536 | -0.017 | -5.375
-11 | -0.485 | 0.09084 | -0.016 | -5.34
-10.5 | -0.459 | 0.09084 | -0.016 | -5.048
-10 | -0.432 | 0.08161 | -0.017 | -5.294
-9.5 | -0.405 | 0.08001 | -0.017 | -5.068
-9 | -0.379 | 0.07602 | -0.017 | -4.983
-8.5 | -0.352 | 0.07302 | -0.017 | -4.823
-8 | -0.325 | 0.06177 | -0.016 | -5.263
-7.5 | -0.298 | 0.05462 | -0.017 | -5.464
-7 | -0.272 | 0.04855 | -0.017 | -5.6
-6.5 | -0.245 | 0.04466 | -0.018 | -5.492
-6 | -0.218 | 0.04398 | -0.017 | -4.967
-5.5 | -0.192 | 0.04395 | -0.016 | -4.359
-5 | -0.258 | 0.03976 | -0.016 | -6.482
-4.5 | -0.247 | 0.03598 | -0.018 | -6.867
-4 | -0.212 | 0.03287 | -0.02 | -6.437
-3.5 | -0.206 | 0.00712 | -0.042 | -28.918
-3 | -0.144 | 0.00689 | -0.042 | -20.872
-2.5 | -0.079 | 0.00662 | -0.042 | -11.903
-2 | -0.013 | 0.00643 | -0.043 | -1.968
-1.5 | 0.054 | 0.00621 | -0.043 | 8.725
-1 | 0.121 | 0.00609 | -0.044 | 19.938
-0.5 | 0.189 | 0.00467 | -0.044 | 40.466
0 | 0.257 | 0.00466 | -0.045 | 55.027
0.5 | 0.324 | 0.00462 | -0.045 | 70.022
1 | 0.391 | 0.00432 | -0.046 | 90.465
1.5 | 0.458 | 0.00433 | -0.046 | 105.909
2 | 0.524 | 0.00431 | -0.047 | 121.423
2.5 | 0.589 | 0.00406 | -0.047 | 145.171
3 | 0.654 | 0.00409 | -0.048 | 159.954
3.5 | 0.715 | 0.00905 | -0.048 | 78.982
4 | 0.775 | 0.00959 | -0.049 | 80.791
4.5 | 0.828 | 0.01015 | -0.049 | 81.624
5 | 0.872 | 0.01076 | -0.05 | 80.992
5.5 | 0.899 | 0.01157 | -0.05 | 77.731
6 | 0.896 | 0.01253 | -0.05 | 71.457
6.5 | 0.652 | 0.04409 | -0.023 | 14.788
7 | 0.469 | 0.04938 | -0.021 | 9.491
7.5 | 0.495 | 0.05313 | -0.022 | 9.311
8 | 0.521 | 0.05308 | -0.024 | 9.82
8.5 | 0.547 | 0.05907 | -0.023 | 9.257
9 | 0.572 | 0.06886 | -0.023 | 8.311
9.5 | 0.599 | 0.08392 | -0.025 | 7.134
10 | 0.624 | 0.08266 | -0.025 | 7.551
10.5 | 0.65 | 0.08582 | -0.025 | 7.569
11 | 0.675 | 0.09004 | -0.025 | 7.497
11.5 | 0.702 | 0.09923 | -0.027 | 7.07
12 | 0.727 | 0.10247 | -0.027 | 7.094
12.5 | 0.752 | 0.10578 | -0.028 | 7.111
13 | 0.777 | 0.10947 | -0.028 | 7.101
13.5 | 0.804 | 0.11443 | -0.03 | 7.029
14 | 0.829 | 0.12005 | -0.03 | 6.907
14.5 | 0.854 | 0.12392 | -0.03 | 6.892
15 | 0.879 | 0.12797 | -0.031 | 6.871
15.5 | 0.906 | 0.13591 | -0.033 | 6.67
16 | 0.931 | 0.13965 | -0.033 | 6.666
16.5 | 0.956 | 0.14403 | -0.033 | 6.636
17 | 0.981 | 0.14792 | -0.034 | 6.631
17.5 | 1.007 | 0.15341 | -0.035 | 6.567
18 | 1.032 | 0.15782 | -0.036 | 6.542
18.5 | 1.057 | 0.16175 | -0.036 | 6.535
19 | 1.082 | 0.16838 | -0.037 | 6.425
19.5 | 1.107 | 0.17432 | -0.037 | 6.351
20 | 1.135 | 0.17756 | -0.039 | 6.393

## 56. Re 2M Mach 0.50 (2)
BIGFOIL.COM POLAR EXPORT
NACA64-309 a=0.5
NACA64-309 a=0.5 |  |  |  | Cl Max: | 1.1364 | at alpha= | 20 | deg
XFOIL ncrit=9 |  |  |  | L/D Max: | 133.586 | at alpha= | 2.5 | deg
Re: | 2000000 |  |  | Cd Min: | 0.30421 | at alpha= | 20 | deg
Mach: | 0.5 |  |  | Cl=0 at alpha= | -1.9719 | deg
|  |  |  | @ Cl=0.1, Cd= | 0.0064243
|  |  |  | @ Cl=0.4, Cd= | 0.00415
|  |  |  | @ Cl=0.6, Cd= | 0.0045068
alpha (deg) | Cl | Cd | Cm | Cl/Cd
-20 | -0.8649 | 0.28184 | 0.0888 | -3.0688
-19.5 | -0.8417 | 0.27356 | 0.0832 | -3.0768
-19 | -0.8188 | 0.26513 | 0.0778 | -3.0883
-18.5 | -0.7949 | 0.25635 | 0.0724 | -3.1008
-18 | -0.7714 | 0.24757 | 0.0671 | -3.1159
-17.5 | -0.7483 | 0.23856 | 0.0617 | -3.1367
-17 | -0.7255 | 0.22962 | 0.0563 | -3.1596
-16.5 | -0.7029 | 0.22104 | 0.0511 | -3.18
-16 | -0.6819 | 0.21243 | 0.0463 | -3.21
-15.5 | -0.6599 | 0.2046 | 0.0415 | -3.2253
-15 | -0.6374 | 0.19667 | 0.0366 | -3.241
-14.5 | -0.6158 | 0.18823 | 0.0318 | -3.2715
-14 | -0.5941 | 0.17949 | 0.0269 | -3.3099
-13.5 | -0.5741 | 0.17086 | 0.0221 | -3.3601
-13 | -0.555 | 0.1621 | 0.0174 | -3.4238
-12.5 | -0.5368 | 0.15346 | 0.0128 | -3.498
-12 | -0.5201 | 0.14461 | 0.0082 | -3.5966
-11.5 | -0.504 | 0.1361 | 0.0039 | -3.7032
-11 | -0.489 | 0.12845 | 0 | -3.8069
-10.5 | -0.4719 | 0.12042 | -0.0045 | -3.9188
-9.5 | -0.4352 | 0.10264 | -0.0171 | -4.2401
-9 | -0.4274 | 0.09526 | -0.0198 | -4.4867
-8.5 | -0.4241 | 0.08704 | -0.0234 | -4.8725
-8 | -0.4225 | 0.07813 | -0.0281 | -5.4077
-7.5 | -0.4181 | 0.07046 | -0.0326 | -5.9339
-7 | -0.4216 | 0.06217 | -0.0379 | -6.7814
-6.5 | -0.4327 | 0.05271 | -0.0468 | -8.2091
-6 | -0.4266 | 0.04285 | -0.0529 | -9.9557
-5.5 | -0.4077 | 0.03295 | -0.0557 | -12.3733
-5 | -0.3732 | 0.0238 | -0.0558 | -15.6807
-4.5 | -0.3289 | 0.01582 | -0.0545 | -20.7901
-4 | -0.2695 | 0.0113 | -0.0528 | -23.8496
-3.5 | -0.204 | 0.00937 | -0.0514 | -21.7716
-3 | -0.139 | 0.0079 | -0.0504 | -17.5949
-2.5 | -0.0714 | 0.00735 | -0.0499 | -9.7143
-2 | -0.0038 | 0.00688 | -0.0497 | -0.55233
-1.5 | 0.0639 | 0.00663 | -0.0497 | 9.638
-1 | 0.1306 | 0.00625 | -0.0499 | 20.896
-0.5 | 0.1941 | 0.00503 | -0.0504 | 38.5885
0 | 0.2606 | 0.00476 | -0.0507 | 54.7479
0.5 | 0.3244 | 0.00426 | -0.0506 | 76.1502
1 | 0.3899 | 0.00415 | -0.0504 | 93.9518
1.5 | 0.4556 | 0.00415 | -0.0502 | 109.7831
2 | 0.5196 | 0.0042 | -0.0494 | 123.7143
2.5 | 0.5811 | 0.00435 | -0.048 | 133.5862
3 | 0.6534 | 0.00495 | -0.0493 | 132
3.5 | 0.709 | 0.00729 | -0.0489 | 97.2565
4 | 0.768 | 0.00836 | -0.0475 | 91.866
4.5 | 0.8315 | 0.00903 | -0.0461 | 92.0819
5 | 0.8923 | 0.00998 | -0.044 | 89.4088
5.5 | 0.9532 | 0.01092 | -0.0415 | 87.2894
6 | 1.0019 | 0.01276 | -0.0371 | 78.5188
6.5 | 1.042 | 0.01525 | -0.0312 | 68.3279
7 | 1.0704 | 0.01981 | -0.0244 | 54.0333
7.5 | 1.0758 | 0.02718 | -0.0167 | 39.5806
8 | 1.0535 | 0.03405 | -0.0088 | 30.9398
8.5 | 1.0241 | 0.04179 | -0.005 | 24.5059
9 | 0.992 | 0.05089 | -0.0055 | 19.493
9.5 | 0.9576 | 0.0621 | -0.0101 | 15.4203
10 | 0.9255 | 0.07572 | -0.0189 | 12.2227
10.5 | 0.9021 | 0.09308 | -0.0312 | 9.6917
11 | 0.8869 | 0.109 | -0.0412 | 8.1367
11.5 | 0.8779 | 0.12312 | -0.0495 | 7.1304
12 | 0.8759 | 0.13597 | -0.0568 | 6.4419
12.5 | 0.877 | 0.14889 | -0.064 | 5.8903
13 | 0.8853 | 0.15996 | -0.0702 | 5.5345
13.5 | 0.8934 | 0.17168 | -0.0768 | 5.2039
14 | 0.9054 | 0.18312 | -0.0829 | 4.9443
14.5 | 0.9199 | 0.19401 | -0.0889 | 4.7415
15 | 0.9356 | 0.20511 | -0.0948 | 4.5615
15.5 | 0.9526 | 0.21595 | -0.1007 | 4.4112
16 | 0.9709 | 0.22635 | -0.1065 | 4.2894
16.5 | 0.9891 | 0.2357 | -0.1118 | 4.1964
17 | 1.0094 | 0.24567 | -0.1175 | 4.1088
17.5 | 1.0298 | 0.25553 | -0.1231 | 4.0301
18 | 1.0503 | 0.26517 | -0.1287 | 3.9609
18.5 | 1.0713 | 0.27485 | -0.1344 | 3.8978
19 | 1.0923 | 0.28471 | -0.1403 | 3.8365
19.5 | 1.115 | 0.29495 | -0.1463 | 3.7803
20 | 1.1364 | 0.30421 | -0.152 | 3.7356

## 57. Re 3M Mach 0.00 (1)
BIGFOIL.COM POLAR EXPORT
NACA64-309 a=0.5
NACA64-309 a=0.5 |  |  |  | Cl Max: | 1.014 | at alpha= | 9 | deg
JavaFoil+Calcfoil stall+Eppler ext transition |  |  |  | L/D Max: | 151.426 | at alpha= | 3.5 | deg
Re: | 3000000 |  |  | Cd Min: | 0.00401 | at alpha= | 2 | deg
Mach: | 0 |  |  | Cl=0 at alpha= | -1.9052 | deg
|  |  |  | @ Cl=0.1, Cd= | 0.0044759
|  |  |  | @ Cl=0.4, Cd= | 0.0040384
|  |  |  | @ Cl=0.6, Cd= | 0.10335
alpha (deg) | Cl | Cd | Cm | Cl/Cd
-15.5 | -0.334 | 0.12161 | -0.012 | -2.745
-15 | -0.353 | 0.11379 | -0.013 | -3.101
-14.5 | -0.372 | 0.10793 | -0.013 | -3.451
-14 | -0.392 | 0.10204 | -0.013 | -3.844
-13.5 | -0.412 | 0.0962 | -0.013 | -4.281
-13 | -0.431 | 0.09172 | -0.013 | -4.7
-12.5 | -0.449 | 0.08813 | -0.013 | -5.097
-12 | -0.466 | 0.08344 | -0.013 | -5.584
-11.5 | -0.481 | 0.07864 | -0.013 | -6.113
-11 | -0.493 | 0.07331 | -0.013 | -6.721
-10.5 | -0.496 | 0.06917 | -0.013 | -7.167
-10 | -0.495 | 0.06569 | -0.013 | -7.538
-9.5 | -0.491 | 0.06076 | -0.014 | -8.086
-9 | -0.483 | 0.05696 | -0.014 | -8.488
-8.5 | -0.471 | 0.05313 | -0.015 | -8.874
-8 | -0.456 | 0.04947 | -0.016 | -9.212
-7.5 | -0.435 | 0.04632 | -0.016 | -9.394
-7 | -0.411 | 0.04289 | -0.017 | -9.592
-6.5 | -0.473 | 0.00776 | -0.034 | -60.926
-6 | -0.433 | 0.00768 | -0.034 | -56.335
-5.5 | -0.389 | 0.00748 | -0.034 | -51.933
-5 | -0.341 | 0.00701 | -0.035 | -48.646
-4.5 | -0.29 | 0.00675 | -0.035 | -43.008
-4 | -0.237 | 0.00656 | -0.036 | -36.179
-3.5 | -0.182 | 0.00639 | -0.036 | -28.528
-3 | -0.126 | 0.00622 | -0.036 | -20.248
-2.5 | -0.069 | 0.00606 | -0.037 | -11.333
-2 | -0.011 | 0.00593 | -0.037 | -1.856
-1.5 | 0.047 | 0.00581 | -0.038 | 8.105
-1 | 0.105 | 0.00435 | -0.038 | 24.197
-0.5 | 0.164 | 0.00434 | -0.038 | 37.703
0 | 0.222 | 0.00434 | -0.039 | 51.203
0.5 | 0.281 | 0.00434 | -0.039 | 64.633
1 | 0.339 | 0.00436 | -0.04 | 77.783
1.5 | 0.397 | 0.00404 | -0.04 | 98.328
2 | 0.454 | 0.00401 | -0.041 | 113.279
2.5 | 0.511 | 0.00402 | -0.041 | 127.111
3 | 0.568 | 0.00405 | -0.041 | 140.38
3.5 | 0.624 | 0.00412 | -0.042 | 151.426
4 | 0.679 | 0.0063 | -0.042 | 107.642
4.5 | 0.731 | 0.00653 | -0.043 | 111.978
5 | 0.782 | 0.00675 | -0.043 | 115.782
5.5 | 0.829 | 0.00882 | -0.044 | 93.962
6 | 0.873 | 0.0092 | -0.044 | 94.876
6.5 | 0.913 | 0.00964 | -0.044 | 94.749
7 | 0.949 | 0.01011 | -0.045 | 93.801
7.5 | 0.979 | 0.01072 | -0.045 | 91.306
8 | 1.003 | 0.0113 | -0.046 | 88.815
8.5 | 1.013 | 0.01195 | -0.046 | 84.815
9 | 1.014 | 0.01266 | -0.046 | 80.077
9.5 | 1.003 | 0.01355 | -0.046 | 74.024
10 | 0.814 | 0.06004 | -0.025 | 13.553
10.5 | 0.795 | 0.06493 | -0.024 | 12.244
11 | 0.771 | 0.07086 | -0.023 | 10.881
11.5 | 0.744 | 0.07604 | -0.022 | 9.787
12 | 0.715 | 0.08145 | -0.022 | 8.773
12.5 | 0.683 | 0.08485 | -0.023 | 8.052
13 | 0.65 | 0.09043 | -0.023 | 7.185
13.5 | 0.615 | 0.09669 | -0.023 | 6.361
14 | 0.581 | 0.10335 | -0.023 | 5.618

## 58. Re 3M Mach 0.00 (2)
BIGFOIL.COM POLAR EXPORT
NACA64-309 a=0.5
NACA64-309 a=0.5 |  |  |  | Cl Max: | 1.5126 | at alpha= | 15 | deg
XFOIL ncrit=9 |  |  |  | L/D Max: | 127.984 | at alpha= | 2.5 | deg
Re: | 3000000 |  |  | Cd Min: | 0.08634 | at alpha= | 18 | deg
Mach: | 0 |  |  | Cl=0 at alpha= | -1.9605 | deg
|  |  |  | @ Cl=0.1, Cd= | 0.0054342
|  |  |  | @ Cl=0.4, Cd= | 0.0035937
|  |  |  | @ Cl=0.6, Cd= | 0.005598
alpha (deg) | Cl | Cd | Cm | Cl/Cd
-12 | -1.0317 | 0.02624 | -0.0449 | -39.3178
-11.5 | -0.9981 | 0.0226 | -0.0442 | -44.1637
-10.5 | -0.9281 | 0.01564 | -0.0411 | -59.3414
-10 | -0.8774 | 0.01493 | -0.0407 | -58.7676
-9.5 | -0.8266 | 0.01406 | -0.0404 | -58.7909
-9 | -0.7741 | 0.01344 | -0.0403 | -57.5967
-8.5 | -0.7214 | 0.01275 | -0.0403 | -56.5804
-8 | -0.6684 | 0.012 | -0.0402 | -55.7
-7.5 | -0.6186 | 0.01006 | -0.0397 | -61.4911
-7 | -0.564 | 0.00956 | -0.0397 | -58.9958
-6.5 | -0.5089 | 0.00918 | -0.0398 | -55.4357
-6 | -0.4535 | 0.00882 | -0.04 | -51.4172
-5.5 | -0.3977 | 0.00855 | -0.0402 | -46.5146
-5 | -0.3436 | 0.00753 | -0.0401 | -45.6308
-4.5 | -0.2875 | 0.00723 | -0.0403 | -39.7649
-4 | -0.231 | 0.00702 | -0.0406 | -32.906
-3.5 | -0.1748 | 0.00665 | -0.0408 | -26.2857
-3 | -0.1182 | 0.0064 | -0.041 | -18.4688
-2.5 | -0.0613 | 0.00623 | -0.0413 | -9.8395
-2 | -0.0045 | 0.00602 | -0.0416 | -0.74751
-1.5 | 0.0524 | 0.00584 | -0.0419 | 8.9726
-1 | 0.1087 | 0.00536 | -0.0424 | 20.2799
-0.5 | 0.1639 | 0.00451 | -0.0429 | 36.3415
0 | 0.2206 | 0.0043 | -0.0433 | 51.3023
0.5 | 0.2762 | 0.00384 | -0.0436 | 71.9271
1.5 | 0.3875 | 0.00358 | -0.0436 | 108.2402
2 | 0.4424 | 0.00364 | -0.0435 | 121.5385
2.5 | 0.4953 | 0.00387 | -0.0429 | 127.9845
3 | 0.5468 | 0.00436 | -0.0423 | 125.4128
3.5 | 0.6061 | 0.00574 | -0.0443 | 105.5923
4 | 0.6574 | 0.00671 | -0.044 | 97.9732
4.5 | 0.7108 | 0.00726 | -0.044 | 97.9063
5 | 0.765 | 0.00766 | -0.044 | 99.8695
5.5 | 0.8187 | 0.00813 | -0.044 | 100.7011
6 | 0.8726 | 0.00851 | -0.044 | 102.5382
6.5 | 0.9254 | 0.00905 | -0.0438 | 102.2541
7 | 0.9781 | 0.00949 | -0.0437 | 103.0664
7.5 | 1.0285 | 0.01024 | -0.0432 | 100.4395
8 | 1.0804 | 0.01071 | -0.043 | 100.8777
8.5 | 1.1308 | 0.01133 | -0.0426 | 99.8058
9 | 1.1771 | 0.01241 | -0.0415 | 94.8509
9.5 | 1.2265 | 0.01299 | -0.0411 | 94.4188
10 | 1.2737 | 0.01376 | -0.0403 | 92.5654
10.5 | 1.3183 | 0.01472 | -0.0392 | 89.5584
11 | 1.3511 | 0.01687 | -0.0363 | 80.0889
11.5 | 1.3898 | 0.01813 | -0.0344 | 76.6575
12 | 1.4255 | 0.01943 | -0.0322 | 73.3659
12.5 | 1.4533 | 0.02091 | -0.0288 | 69.5026
13 | 1.4713 | 0.02247 | -0.0241 | 65.4784
13.5 | 1.4832 | 0.02483 | -0.0197 | 59.7342
14 | 1.4991 | 0.02712 | -0.0165 | 55.2765
14.5 | 1.5047 | 0.03056 | -0.0133 | 49.2376
15 | 1.5126 | 0.03407 | -0.0112 | 44.3968
15.5 | 1.5086 | 0.03909 | -0.0095 | 38.593
16 | 1.5049 | 0.04452 | -0.0089 | 33.8028
16.5 | 1.5101 | 0.04933 | -0.0092 | 30.6122
17 | 1.4658 | 0.06138 | -0.0122 | 23.8807
17.5 | 1.4332 | 0.07366 | -0.0175 | 19.457
18 | 1.408 | 0.08634 | -0.0242 | 16.3076

## 59. Re 3M Mach 0.10 (1)
BIGFOIL.COM POLAR EXPORT
NACA64-309 a=0.5
NACA64-309 a=0.5 |  |  |  | Cl Max: | 1.01 | at alpha= | 8.5 | deg
JavaFoil+Calcfoil stall+Eppler ext transition |  |  |  | L/D Max: | 152.762 | at alpha= | 3.5 | deg
Re: | 3000000 |  |  | Cd Min: | 0.00402 | at alpha= | 2.5 | deg
Mach: | 0.1 |  |  | Cl=0 at alpha= | -1.9052 | deg
|  |  |  | @ Cl=0.1, Cd= | 0.0045054
|  |  |  | @ Cl=0.4, Cd= | 0.0040596
|  |  |  | @ Cl=0.6, Cd= | 0.09866
alpha (deg) | Cl | Cd | Cm | Cl/Cd
-15 | -0.311 | 0.11349 | -0.013 | -2.739
-14.5 | -0.333 | 0.1082 | -0.013 | -3.074
-14 | -0.355 | 0.10265 | -0.013 | -3.457
-13.5 | -0.377 | 0.09661 | -0.013 | -3.905
-13 | -0.399 | 0.09168 | -0.013 | -4.357
-12.5 | -0.421 | 0.0887 | -0.013 | -4.746
-12 | -0.441 | 0.08303 | -0.013 | -5.312
-11.5 | -0.459 | 0.07901 | -0.013 | -5.814
-11 | -0.475 | 0.07448 | -0.013 | -6.374
-10.5 | -0.481 | 0.06908 | -0.013 | -6.959
-10 | -0.483 | 0.06617 | -0.013 | -7.3
-9.5 | -0.482 | 0.0611 | -0.014 | -7.886
-9 | -0.476 | 0.05707 | -0.014 | -8.343
-8.5 | -0.466 | 0.05337 | -0.014 | -8.735
-8 | -0.452 | 0.04981 | -0.015 | -9.073
-7.5 | -0.433 | 0.04674 | -0.016 | -9.262
-7 | -0.41 | 0.04332 | -0.017 | -9.463
-6.5 | -0.384 | 0.03939 | -0.019 | -9.754
-6 | -0.433 | 0.00769 | -0.034 | -56.377
-5.5 | -0.39 | 0.00748 | -0.035 | -52.077
-5 | -0.342 | 0.00699 | -0.035 | -48.894
-4.5 | -0.291 | 0.00679 | -0.035 | -42.919
-4 | -0.238 | 0.0066 | -0.036 | -36.116
-3.5 | -0.183 | 0.00642 | -0.036 | -28.544
-3 | -0.127 | 0.00622 | -0.037 | -20.338
-2.5 | -0.069 | 0.00607 | -0.037 | -11.377
-2 | -0.011 | 0.00593 | -0.037 | -1.863
-1.5 | 0.047 | 0.00579 | -0.038 | 8.174
-1 | 0.106 | 0.00436 | -0.038 | 24.268
-0.5 | 0.165 | 0.00435 | -0.039 | 37.818
0 | 0.223 | 0.00433 | -0.039 | 51.628
0.5 | 0.282 | 0.00432 | -0.04 | 65.208
1 | 0.34 | 0.00437 | -0.04 | 77.821
1.5 | 0.399 | 0.00406 | -0.04 | 98.267
2 | 0.456 | 0.00404 | -0.041 | 112.977
2.5 | 0.514 | 0.00402 | -0.041 | 127.721
3 | 0.571 | 0.00405 | -0.042 | 140.955
3.5 | 0.627 | 0.0041 | -0.042 | 152.762
4 | 0.682 | 0.00635 | -0.043 | 107.434
4.5 | 0.735 | 0.00658 | -0.043 | 111.7
5 | 0.785 | 0.00674 | -0.043 | 116.479
5.5 | 0.832 | 0.0089 | -0.044 | 93.489
6 | 0.876 | 0.00927 | -0.044 | 94.522
6.5 | 0.916 | 0.00972 | -0.045 | 94.261
7 | 0.951 | 0.0102 | -0.045 | 93.184
7.5 | 0.98 | 0.0108 | -0.045 | 90.681
8 | 1.002 | 0.01145 | -0.046 | 87.573
8.5 | 1.01 | 0.01208 | -0.046 | 83.642
9 | 1.007 | 0.01281 | -0.047 | 78.62
9.5 | 0.989 | 0.01387 | -0.046 | 71.315
10 | 0.801 | 0.06131 | -0.024 | 13.057
10.5 | 0.778 | 0.06597 | -0.023 | 11.799
11 | 0.751 | 0.07212 | -0.022 | 10.413
11.5 | 0.72 | 0.07718 | -0.022 | 9.33
12 | 0.686 | 0.08199 | -0.022 | 8.365
12.5 | 0.65 | 0.08576 | -0.023 | 7.574
13 | 0.612 | 0.09085 | -0.023 | 6.736
13.5 | 0.573 | 0.09866 | -0.023 | 5.812

## 60. Re 3M Mach 0.10 (2)
BIGFOIL.COM POLAR EXPORT
NACA64-309 a=0.5
NACA64-309 a=0.5 |  |  |  | Cl Max: | 1.4748 | at alpha= | 14 | deg
XFOIL ncrit=9 |  |  |  | L/D Max: | 128.123 | at alpha= | 2.5 | deg
Re: | 3000000 |  |  | Cd Min: | 0.11171 | at alpha= | 17.5 | deg
Mach: | 0.1 |  |  | Cl=0 at alpha= | -1.9607 | deg
|  |  |  | @ Cl=0.1, Cd= | 0.0054663
|  |  |  | @ Cl=0.4, Cd= | 0.0036011
|  |  |  | @ Cl=0.6, Cd= | 0.0054499
alpha (deg) | Cl | Cd | Cm | Cl/Cd
-10.5 | -0.9326 | 0.01699 | -0.0428 | -54.8911
-10 | -0.8828 | 0.01591 | -0.0422 | -55.4871
-9.5 | -0.8315 | 0.01498 | -0.0418 | -55.5073
-9 | -0.7789 | 0.0142 | -0.0415 | -54.8521
-8.5 | -0.726 | 0.01337 | -0.0413 | -54.3007
-8 | -0.673 | 0.01243 | -0.0411 | -54.1432
-7.5 | -0.6218 | 0.01075 | -0.0406 | -57.8419
-7 | -0.5682 | 0.00971 | -0.0404 | -58.517
-6.5 | -0.5125 | 0.00932 | -0.0404 | -54.9893
-5 | -0.3459 | 0.00761 | -0.0405 | -45.4534
-4.5 | -0.2894 | 0.00727 | -0.0406 | -39.8074
-4 | -0.2325 | 0.00704 | -0.0409 | -33.0256
-3.5 | -0.1759 | 0.0067 | -0.0411 | -26.2537
-3 | -0.1189 | 0.00641 | -0.0413 | -18.5491
-2.5 | -0.0617 | 0.00627 | -0.0416 | -9.8405
-2 | -0.0045 | 0.00603 | -0.0419 | -0.74627
-1.5 | 0.0527 | 0.00585 | -0.0422 | 9.0085
-1 | 0.1094 | 0.00539 | -0.0426 | 20.2968
-0.5 | 0.1649 | 0.00453 | -0.0431 | 36.4018
0 | 0.2219 | 0.0043 | -0.0435 | 51.6047
0.5 | 0.2779 | 0.00386 | -0.0438 | 71.9948
1 | 0.3339 | 0.00364 | -0.0439 | 91.7308
1.5 | 0.3898 | 0.00359 | -0.0439 | 108.5794
2 | 0.4451 | 0.00365 | -0.0437 | 121.9452
2.5 | 0.4984 | 0.00389 | -0.0432 | 128.1234
3 | 0.5498 | 0.00439 | -0.0425 | 125.2392
4 | 0.6611 | 0.00674 | -0.0442 | 98.0861
4.5 | 0.7149 | 0.00729 | -0.0441 | 98.0658
5 | 0.7695 | 0.00769 | -0.0441 | 100.065
5.5 | 0.8236 | 0.00816 | -0.044 | 100.9314
6 | 0.8778 | 0.00857 | -0.044 | 102.4271
6.5 | 0.931 | 0.0091 | -0.0438 | 102.3077
7 | 0.984 | 0.00957 | -0.0436 | 102.8213
7.5 | 1.0349 | 0.01032 | -0.043 | 100.281
8 | 1.087 | 0.01082 | -0.0427 | 100.4621
8.5 | 1.1374 | 0.01152 | -0.0421 | 98.7326
9 | 1.1842 | 0.01258 | -0.041 | 94.1335
9.5 | 1.2336 | 0.01323 | -0.0403 | 93.2426
10 | 1.2805 | 0.01409 | -0.0393 | 90.8801
10.5 | 1.3218 | 0.01547 | -0.0375 | 85.4428
11 | 1.355 | 0.01756 | -0.0345 | 77.164
11.5 | 1.3913 | 0.01904 | -0.0322 | 73.0725
12 | 1.4229 | 0.02064 | -0.0292 | 68.939
12.5 | 1.441 | 0.02234 | -0.0242 | 64.5031
13 | 1.4567 | 0.02438 | -0.0197 | 59.7498
13.5 | 1.4632 | 0.0275 | -0.0154 | 53.2073
14 | 1.4748 | 0.03045 | -0.0125 | 48.4335
14.5 | 1.471 | 0.03516 | -0.0097 | 41.8373
15 | 1.471 | 0.0399 | -0.0082 | 36.8672
15.5 | 1.4534 | 0.04711 | -0.0078 | 30.8512
16 | 1.4368 | 0.05497 | -0.0092 | 26.1379
16.5 | 1.4336 | 0.06187 | -0.0113 | 23.1712
17 | 1.3532 | 0.08298 | -0.0217 | 16.3075
17.5 | 1.2684 | 0.11171 | -0.0397 | 11.3544

## 61. Re 3M Mach 0.25 (1)
BIGFOIL.COM POLAR EXPORT
NACA64-309 a=0.5
NACA64-309 a=0.5 |  |  |  | Cl Max: | 0.989 | at alpha= | 8 | deg
JavaFoil+Calcfoil stall+Eppler ext transition |  |  |  | L/D Max: | 154.701 | at alpha= | 3.5 | deg
Re: | 3000000 |  |  | Cd Min: | 0.00405 | at alpha= | 2 | deg
Mach: | 0.25 |  |  | Cl=0 at alpha= | -1.9083 | deg
|  |  |  | @ Cl=0.1, Cd= | 0.005708
|  |  |  | @ Cl=0.4, Cd= | 0.09828
|  |  |  | @ Cl=0.6, Cd= | 0.09828
alpha (deg) | Cl | Cd | Cm | Cl/Cd
-13.5 | -0.065 | 0.09681 | -0.014 | -0.676
-13 | -0.063 | 0.09202 | -0.014 | -0.681
-12.5 | -0.122 | 0.09056 | -0.014 | -1.345
-12 | -0.201 | 0.08637 | -0.014 | -2.323
-11.5 | -0.26 | 0.07931 | -0.014 | -3.28
-11 | -0.312 | 0.07462 | -0.014 | -4.177
-10.5 | -0.347 | 0.07075 | -0.014 | -4.902
-10 | -0.376 | 0.06763 | -0.014 | -5.554
-9.5 | -0.398 | 0.06386 | -0.014 | -6.23
-9 | -0.413 | 0.05885 | -0.014 | -7.018
-8.5 | -0.421 | 0.0551 | -0.014 | -7.635
-8 | -0.421 | 0.05199 | -0.015 | -8.091
-7.5 | -0.413 | 0.04832 | -0.015 | -8.552
-7 | -0.398 | 0.04509 | -0.016 | -8.837
-6.5 | -0.378 | 0.04189 | -0.017 | -9.013
-6 | -0.352 | 0.03799 | -0.019 | -9.265
-5.5 | -0.393 | 0.00759 | -0.036 | -51.832
-5 | -0.347 | 0.00712 | -0.036 | -48.794
-4.5 | -0.297 | 0.00687 | -0.036 | -43.259
-4 | -0.244 | 0.00664 | -0.037 | -36.69
-3.5 | -0.188 | 0.00648 | -0.037 | -28.975
-3 | -0.13 | 0.0063 | -0.038 | -20.615
-2.5 | -0.071 | 0.0061 | -0.038 | -11.632
-2 | -0.011 | 0.00594 | -0.038 | -1.913
-1.5 | 0.049 | 0.00581 | -0.039 | 8.362
-1 | 0.109 | 0.00569 | -0.039 | 19.106
-0.5 | 0.169 | 0.00435 | -0.04 | 38.83
0 | 0.23 | 0.00433 | -0.04 | 53.045
0.5 | 0.29 | 0.00436 | -0.041 | 66.397
1 | 0.35 | 0.00438 | -0.041 | 79.807
1.5 | 0.41 | 0.00408 | -0.042 | 100.5
2 | 0.469 | 0.00405 | -0.042 | 115.677
2.5 | 0.528 | 0.00406 | -0.042 | 129.963
3 | 0.586 | 0.00409 | -0.043 | 143.337
3.5 | 0.644 | 0.00416 | -0.043 | 154.701
4 | 0.7 | 0.00641 | -0.044 | 109.134
4.5 | 0.753 | 0.00666 | -0.044 | 113.083
5 | 0.804 | 0.00878 | -0.045 | 91.582
5.5 | 0.85 | 0.00917 | -0.045 | 92.696
6 | 0.892 | 0.00962 | -0.045 | 92.723
6.5 | 0.928 | 0.01012 | -0.046 | 91.732
7 | 0.957 | 0.01075 | -0.046 | 89.042
7.5 | 0.978 | 0.01137 | -0.047 | 86.027
8 | 0.989 | 0.0121 | -0.047 | 81.75
8.5 | 0.977 | 0.01294 | -0.047 | 75.484
9 | 0.78 | 0.05455 | -0.025 | 14.297
9.5 | 0.743 | 0.06103 | -0.021 | 12.182
10 | 0.699 | 0.06571 | -0.022 | 10.639
10.5 | 0.643 | 0.07088 | -0.022 | 9.074
11 | 0.577 | 0.07684 | -0.022 | 7.516
11.5 | 0.504 | 0.08112 | -0.022 | 6.213
12 | 0.424 | 0.08683 | -0.022 | 4.884
12.5 | 0.338 | 0.09339 | -0.023 | 3.618
13 | 0.241 | 0.09828 | -0.023 | 2.457

## 62. Re 3M Mach 0.25 (2)
BIGFOIL.COM POLAR EXPORT
NACA64-309 a=0.5
NACA64-309 a=0.5 |  |  |  | Cl Max: | 1.3151 | at alpha= | 11 | deg
XFOIL ncrit=9 |  |  |  | L/D Max: | 130.43 | at alpha= | 2.5 | deg
Re: | 3000000 |  |  | Cd Min: | 0.19625 | at alpha= | 16 | deg
Mach: | 0.25 |  |  | Cl=0 at alpha= | -99 | deg
|  |  |  | @ Cl=0.1, Cd= | 0.00433
|  |  |  | @ Cl=0.4, Cd= | 0.0036227
|  |  |  | @ Cl=0.6, Cd= | 0.005361
alpha (deg) | Cl | Cd | Cm | Cl/Cd
0 | 0.2292 | 0.00433 | -0.0449 | 52.933
0.5 | 0.287 | 0.0039 | -0.0452 | 73.5897
1 | 0.3448 | 0.00368 | -0.0452 | 93.6957
1.5 | 0.4026 | 0.00362 | -0.0452 | 111.2155
2 | 0.46 | 0.00371 | -0.0451 | 123.9892
2.5 | 0.5152 | 0.00395 | -0.0446 | 130.4304
3 | 0.5667 | 0.00458 | -0.0435 | 123.7336
3.5 | 0.6281 | 0.00602 | -0.0454 | 104.3355
4 | 0.6815 | 0.00696 | -0.045 | 97.9167
4.5 | 0.7375 | 0.00748 | -0.0448 | 98.5963
5 | 0.7942 | 0.00789 | -0.0447 | 100.6591
5.5 | 0.8507 | 0.00835 | -0.0444 | 101.8802
6 | 0.9059 | 0.009 | -0.0438 | 100.6556
6.5 | 0.9619 | 0.00944 | -0.0434 | 101.8962
7 | 1.0149 | 0.01026 | -0.0424 | 98.9181
7.5 | 1.0695 | 0.01086 | -0.0416 | 98.4807
8 | 1.1219 | 0.01169 | -0.0405 | 95.9709
8.5 | 1.1694 | 0.013 | -0.0385 | 89.9538
9 | 1.218 | 0.01411 | -0.0367 | 86.3218
9.5 | 1.2637 | 0.01543 | -0.0344 | 81.8989
10 | 1.2993 | 0.0177 | -0.0308 | 73.4068
10.5 | 1.3104 | 0.02247 | -0.0247 | 58.3178
11 | 1.3151 | 0.02607 | -0.0177 | 50.445
11.5 | 1.3025 | 0.03122 | -0.0112 | 41.7201
12 | 1.2697 | 0.03892 | -0.0065 | 32.6233
12.5 | 1.2384 | 0.04745 | -0.0053 | 26.0991
13 | 1.1995 | 0.05822 | -0.0074 | 20.6029
13.5 | 1.1381 | 0.07474 | -0.0154 | 15.2275
14 | 1.1069 | 0.09 | -0.0253 | 12.2989
15 | 0.9867 | 0.14711 | -0.0593 | 6.7072
15.5 | 0.927 | 0.179 | -0.0764 | 5.1788
16 | 0.9197 | 0.19625 | -0.085 | 4.6864

## 63. Re 3M Mach 0.50 (1)
BIGFOIL.COM POLAR EXPORT
NACA64-309 a=0.5
NACA64-309 a=0.5 |  |  |  | Cl Max: | 1.137 | at alpha= | 20 | deg
JavaFoil+Calcfoil stall+Eppler ext transition |  |  |  | L/D Max: | 166.628 | at alpha= | 3 | deg
Re: | 3000000 |  |  | Cd Min: | 0.00392 | at alpha= | 3 | deg
Mach: | 0.5 |  |  | Cl=0 at alpha= | -1.903 | deg
|  |  |  | @ Cl=0.1, Cd= | 0.0057851
|  |  |  | @ Cl=0.4, Cd= | 0.0044627
|  |  |  | @ Cl=0.6, Cd= | 0.0041609
alpha (deg) | Cl | Cd | Cm | Cl/Cd
-20 | -0.966 | 0.16752 | -0.017 | -5.764
-19.5 | -0.937 | 0.1601 | -0.016 | -5.854
-19 | -0.911 | 0.15557 | -0.016 | -5.855
-18.5 | -0.884 | 0.15067 | -0.016 | -5.87
-18 | -0.858 | 0.14385 | -0.016 | -5.968
-17.5 | -0.832 | 0.13942 | -0.017 | -5.97
-17 | -0.806 | 0.14043 | -0.017 | -5.739
-16.5 | -0.778 | 0.13286 | -0.016 | -5.857
-16 | -0.752 | 0.12759 | -0.016 | -5.893
-15.5 | -0.726 | 0.12258 | -0.016 | -5.92
-15 | -0.699 | 0.11564 | -0.017 | -6.048
-14.5 | -0.673 | 0.11659 | -0.017 | -5.773
-14 | -0.645 | 0.10815 | -0.016 | -5.968
-13.5 | -0.619 | 0.10483 | -0.016 | -5.902
-13 | -0.592 | 0.09986 | -0.016 | -5.93
-12.5 | -0.566 | 0.09672 | -0.017 | -5.849
-12 | -0.539 | 0.09364 | -0.017 | -5.759
-11.5 | -0.513 | 0.08894 | -0.017 | -5.765
-11 | -0.485 | 0.08421 | -0.016 | -5.765
-10.5 | -0.459 | 0.07378 | -0.017 | -6.221
-10 | -0.433 | 0.06586 | -0.017 | -6.57
-9.5 | -0.406 | 0.06063 | -0.018 | -6.697
-9 | -0.38 | 0.05645 | -0.018 | -6.723
-8.5 | -0.353 | 0.05209 | -0.018 | -6.777
-8 | -0.325 | 0.05979 | -0.017 | -5.44
-7.5 | -0.299 | 0.05249 | -0.017 | -5.689
-7 | -0.272 | 0.04726 | -0.018 | -5.756
-6.5 | -0.245 | 0.04358 | -0.018 | -5.634
-6 | -0.219 | 0.04279 | -0.018 | -5.109
-5.5 | -0.192 | 0.04157 | -0.017 | -4.611
-5 | -0.258 | 0.03881 | -0.017 | -6.643
-4.5 | -0.247 | 0.03523 | -0.019 | -7.021
-4 | -0.262 | 0.007 | -0.041 | -37.475
-3.5 | -0.206 | 0.00669 | -0.042 | -30.799
-3 | -0.144 | 0.00644 | -0.042 | -22.335
-2.5 | -0.079 | 0.00619 | -0.042 | -12.734
-2 | -0.013 | 0.00605 | -0.043 | -2.09
-1.5 | 0.054 | 0.00584 | -0.043 | 9.277
-1 | 0.121 | 0.00576 | -0.044 | 21.087
-0.5 | 0.189 | 0.00437 | -0.044 | 43.206
0 | 0.257 | 0.00438 | -0.045 | 58.617
0.5 | 0.324 | 0.00442 | -0.045 | 73.312
1 | 0.391 | 0.00446 | -0.046 | 87.767
1.5 | 0.458 | 0.00448 | -0.046 | 102.33
2 | 0.524 | 0.00418 | -0.047 | 125.156
2.5 | 0.589 | 0.00421 | -0.047 | 139.891
3 | 0.654 | 0.00392 | -0.048 | 166.628
3.5 | 0.715 | 0.00851 | -0.048 | 84.064
4 | 0.775 | 0.00896 | -0.049 | 86.505
4.5 | 0.829 | 0.0095 | -0.049 | 87.261
5 | 0.873 | 0.01005 | -0.05 | 86.859
5.5 | 0.901 | 0.01079 | -0.05 | 83.496
6 | 0.898 | 0.01168 | -0.051 | 76.89
6.5 | 0.655 | 0.04241 | -0.026 | 15.445
7 | 0.469 | 0.04779 | -0.022 | 9.817
7.5 | 0.495 | 0.05177 | -0.023 | 9.564
8 | 0.523 | 0.05127 | -0.026 | 10.197
8.5 | 0.547 | 0.05689 | -0.024 | 9.618
9 | 0.573 | 0.06525 | -0.024 | 8.775
9.5 | 0.601 | 0.05958 | -0.028 | 10.086
10 | 0.626 | 0.06487 | -0.027 | 9.645
10.5 | 0.65 | 0.07222 | -0.026 | 9.006
11 | 0.676 | 0.082 | -0.026 | 8.24
11.5 | 0.702 | 0.09209 | -0.027 | 7.623
12 | 0.727 | 0.09531 | -0.028 | 7.631
12.5 | 0.753 | 0.0986 | -0.028 | 7.632
13 | 0.778 | 0.10217 | -0.028 | 7.612
13.5 | 0.805 | 0.10951 | -0.031 | 7.352
14 | 0.83 | 0.11243 | -0.03 | 7.379
14.5 | 0.855 | 0.1163 | -0.031 | 7.349
15 | 0.88 | 0.12075 | -0.031 | 7.288
15.5 | 0.908 | 0.12785 | -0.034 | 7.1
16 | 0.931 | 0.12993 | -0.033 | 7.168
16.5 | 0.956 | 0.13633 | -0.034 | 7.015
17 | 0.982 | 0.14139 | -0.034 | 6.943
17.5 | 1.01 | 0.14575 | -0.036 | 6.927
18 | 1.033 | 0.15024 | -0.036 | 6.875
18.5 | 1.058 | 0.15475 | -0.036 | 6.835
19 | 1.083 | 0.15761 | -0.037 | 6.869
19.5 | 1.108 | 0.16382 | -0.038 | 6.766
20 | 1.137 | 0.16769 | -0.04 | 6.778

## 64. Re 3M Mach 0.50 (2)
BIGFOIL.COM POLAR EXPORT
NACA64-309 a=0.5
NACA64-309 a=0.5 |  |  |  | Cl Max: | 1.1005 | at alpha= | 7.5 | deg
XFOIL ncrit=9 |  |  |  | L/D Max: | 139.693 | at alpha= | 2.5 | deg
Re: | 3000000 |  |  | Cd Min: | 0.14715 | at alpha= | 12.5 | deg
Mach: | 0.5 |  |  | Cl=0 at alpha= | -99 | deg
|  |  |  | @ Cl=0.1, Cd= | 0.00449
|  |  |  | @ Cl=0.4, Cd= | 0.0038753
|  |  |  | @ Cl=0.6, Cd= | 0.0044528
alpha (deg) | Cl | Cd | Cm | Cl/Cd
0 | 0.2619 | 0.00449 | -0.0508 | 58.3296
0.5 | 0.328 | 0.00413 | -0.0511 | 79.4189
1 | 0.3937 | 0.00388 | -0.0512 | 101.4691
1.5 | 0.4604 | 0.00383 | -0.0513 | 120.2089
2 | 0.5267 | 0.00393 | -0.0512 | 134.0204
2.5 | 0.5909 | 0.00423 | -0.0507 | 139.6927
3 | 0.644 | 0.00553 | -0.0486 | 116.4557
3.5 | 0.7062 | 0.007 | -0.0485 | 100.8857
4 | 0.7727 | 0.00771 | -0.0482 | 100.2205
4.5 | 0.838 | 0.00825 | -0.047 | 101.5758
5 | 0.9027 | 0.00892 | -0.0454 | 101.1996
5.5 | 0.9646 | 0.00989 | -0.043 | 97.5329
6 | 1.0233 | 0.01109 | -0.0397 | 92.2723
6.5 | 1.0656 | 0.01348 | -0.0339 | 79.0504
7 | 1.0891 | 0.0186 | -0.0262 | 58.5538
7.5 | 1.1005 | 0.02566 | -0.019 | 42.8878
8 | 1.0812 | 0.03175 | -0.0101 | 34.0535
8.5 | 1.052 | 0.03884 | -0.005 | 27.0855
9 | 1.0177 | 0.0476 | -0.0044 | 21.3803
9.5 | 0.9824 | 0.05834 | -0.008 | 16.8392
10 | 0.9478 | 0.07149 | -0.0158 | 13.2578
10.5 | 0.9206 | 0.08756 | -0.0273 | 10.5139
11 | 0.9046 | 0.10474 | -0.0387 | 8.6366
11.5 | 0.8924 | 0.11947 | -0.0476 | 7.4697
12 | 0.8842 | 0.1339 | -0.0559 | 6.6034
12.5 | 0.8837 | 0.14715 | -0.0634 | 6.0054

## 65. Re 4M Mach 0.00 (1)
BIGFOIL.COM POLAR EXPORT
NACA64-309 a=0.5
NACA64-309 a=0.5 |  |  |  | Cl Max: | 1.016 | at alpha= | 9 | deg
JavaFoil+Calcfoil stall+Eppler ext transition |  |  |  | L/D Max: | 156.302 | at alpha= | 3.5 | deg
Re: | 4000000 |  |  | Cd Min: | 0.00399 | at alpha= | 2.5 | deg
Mach: | 0 |  |  | Cl=0 at alpha= | -1.9052 | deg
|  |  |  | @ Cl=0.1, Cd= | 0.0043355
|  |  |  | @ Cl=0.4, Cd= | 0.004261
|  |  |  | @ Cl=0.6, Cd= | 0.10064
alpha (deg) | Cl | Cd | Cm | Cl/Cd
-12 | -0.466 | 0.08132 | -0.013 | -5.734
-11.5 | -0.481 | 0.07694 | -0.013 | -6.252
-11 | -0.493 | 0.07253 | -0.014 | -6.799
-10.5 | -0.496 | 0.06813 | -0.014 | -7.281
-10 | -0.496 | 0.06442 | -0.014 | -7.694
-9.5 | -0.492 | 0.05915 | -0.014 | -8.313
-9 | -0.484 | 0.05557 | -0.015 | -8.708
-8.5 | -0.472 | 0.05214 | -0.015 | -9.051
-8 | -0.456 | 0.0485 | -0.016 | -9.41
-7.5 | -0.436 | 0.04524 | -0.017 | -9.645
-7 | -0.509 | 0.00777 | -0.033 | -65.514
-6.5 | -0.473 | 0.00762 | -0.034 | -62.098
-6 | -0.433 | 0.00737 | -0.034 | -58.711
-5.5 | -0.389 | 0.00716 | -0.034 | -54.281
-5 | -0.341 | 0.0069 | -0.035 | -49.425
-4.5 | -0.29 | 0.00651 | -0.035 | -44.598
-4 | -0.237 | 0.00632 | -0.036 | -37.559
-3.5 | -0.182 | 0.00613 | -0.036 | -29.737
-3 | -0.126 | 0.00598 | -0.036 | -21.06
-2.5 | -0.069 | 0.00584 | -0.037 | -11.774
-2 | -0.011 | 0.0057 | -0.037 | -1.929
-1.5 | 0.047 | 0.00556 | -0.038 | 8.468
-1 | 0.105 | 0.00422 | -0.038 | 24.95
-0.5 | 0.164 | 0.00419 | -0.038 | 39.077
0 | 0.222 | 0.00422 | -0.039 | 52.676
0.5 | 0.281 | 0.00424 | -0.039 | 66.116
1 | 0.339 | 0.00425 | -0.04 | 79.65
1.5 | 0.397 | 0.00426 | -0.04 | 93.15
2 | 0.454 | 0.00428 | -0.041 | 106.111
2.5 | 0.511 | 0.00399 | -0.041 | 128.254
3 | 0.568 | 0.004 | -0.041 | 141.957
3.5 | 0.624 | 0.00399 | -0.042 | 156.302
4 | 0.679 | 0.00609 | -0.042 | 111.442
4.5 | 0.731 | 0.00628 | -0.043 | 116.391
5 | 0.782 | 0.00649 | -0.043 | 120.531
5.5 | 0.829 | 0.00666 | -0.044 | 124.529
6 | 0.873 | 0.00883 | -0.044 | 98.863
6.5 | 0.914 | 0.00923 | -0.044 | 99.036
7 | 0.949 | 0.00967 | -0.045 | 98.202
7.5 | 0.98 | 0.01016 | -0.045 | 96.425
8 | 1.004 | 0.01074 | -0.046 | 93.552
8.5 | 1.015 | 0.01133 | -0.046 | 89.605
9 | 1.016 | 0.01199 | -0.046 | 84.72
9.5 | 1.007 | 0.01281 | -0.047 | 78.591
10 | 0.988 | 0.01372 | -0.047 | 71.985
10.5 | 0.947 | 0.01637 | -0.046 | 57.842
11 | 0.773 | 0.06936 | -0.024 | 11.139
11.5 | 0.746 | 0.07442 | -0.024 | 10.02
12 | 0.716 | 0.07962 | -0.024 | 8.989
12.5 | 0.684 | 0.08266 | -0.024 | 8.278
13 | 0.65 | 0.08845 | -0.024 | 7.354
13.5 | 0.616 | 0.0923 | -0.025 | 6.677
14 | 0.581 | 0.10064 | -0.024 | 5.775

## 66. Re 4M Mach 0.00 (2)
BIGFOIL.COM POLAR EXPORT
NACA64-309 a=0.5
NACA64-309 a=0.5 |  |  |  | Cl Max: | 1.6035 | at alpha= | 16.5 | deg
XFOIL ncrit=9 |  |  |  | L/D Max: | 125.743 | at alpha= | 2.5 | deg
Re: | 4000000 |  |  | Cd Min: | 0.11002 | at alpha= | 19.5 | deg
Mach: | 0 |  |  | Cl=0 at alpha= | -1.9561 | deg
|  |  |  | @ Cl=0.1, Cd= | 0.0051721
|  |  |  | @ Cl=0.4, Cd= | 0.0035187
|  |  |  | @ Cl=0.6, Cd= | 0.0057585
alpha (deg) | Cl | Cd | Cm | Cl/Cd
-5.5 | -0.4008 | 0.00754 | -0.0397 | -53.1565
-5 | -0.3447 | 0.00724 | -0.0399 | -47.6105
-4.5 | -0.2889 | 0.00671 | -0.04 | -43.0551
-4 | -0.2323 | 0.00649 | -0.0403 | -35.7935
-3.5 | -0.1756 | 0.00631 | -0.0406 | -27.8288
-2.5 | -0.062 | 0.00589 | -0.0412 | -10.5263
-2 | -0.005 | 0.00571 | -0.0415 | -0.87566
-1.5 | 0.052 | 0.00557 | -0.0419 | 9.3357
0 | 0.2209 | 0.00417 | -0.0433 | 52.9736
0.5 | 0.2774 | 0.0039 | -0.0437 | 71.1282
1 | 0.3334 | 0.00357 | -0.044 | 93.3894
1.5 | 0.3896 | 0.0035 | -0.0442 | 111.3143
2 | 0.4451 | 0.0036 | -0.0442 | 123.6389
2.5 | 0.4992 | 0.00397 | -0.0442 | 125.7431
3 | 0.5493 | 0.00484 | -0.0436 | 113.4917
3.5 | 0.5976 | 0.00573 | -0.0425 | 104.2932
4 | 0.6583 | 0.00645 | -0.0442 | 102.062
4.5 | 0.7125 | 0.00689 | -0.0443 | 103.4107
5 | 0.7672 | 0.00724 | -0.0444 | 105.9669
5.5 | 0.8216 | 0.00762 | -0.0444 | 107.8215
6 | 0.8753 | 0.00807 | -0.0444 | 108.4634
6.5 | 0.9291 | 0.00845 | -0.0444 | 109.9527
7 | 0.9818 | 0.00894 | -0.0443 | 109.821
7.5 | 1.034 | 0.00947 | -0.0441 | 109.1869
8 | 1.0861 | 0.00995 | -0.0439 | 109.1558
8.5 | 1.1355 | 0.01076 | -0.0433 | 105.5297
9 | 1.1863 | 0.01129 | -0.043 | 105.0753
9.5 | 1.2358 | 0.01192 | -0.0425 | 103.6745
10 | 1.2832 | 0.01272 | -0.0417 | 100.8805
10.5 | 1.3265 | 0.01391 | -0.0403 | 95.363
11 | 1.3713 | 0.01479 | -0.0392 | 92.7181
11.5 | 1.4136 | 0.0158 | -0.0378 | 89.4684
12 | 1.453 | 0.01695 | -0.036 | 85.7227
12.5 | 1.4894 | 0.01818 | -0.0338 | 81.9252
13 | 1.5203 | 0.01952 | -0.0309 | 77.8842
13.5 | 1.5361 | 0.02109 | -0.0256 | 72.8355
14 | 1.5545 | 0.02277 | -0.0216 | 68.2697
14.5 | 1.569 | 0.02503 | -0.018 | 62.6848
15 | 1.5829 | 0.02756 | -0.015 | 57.4347
15.5 | 1.5904 | 0.03088 | -0.0123 | 51.5026
16 | 1.5961 | 0.03465 | -0.0104 | 46.0635
16.5 | 1.6035 | 0.03852 | -0.0092 | 41.6277
17 | 1.5886 | 0.04517 | -0.0086 | 35.1694
17.5 | 1.5758 | 0.05226 | -0.0094 | 30.1531
18 | 1.5648 | 0.05992 | -0.0114 | 26.1148
18.5 | 1.5305 | 0.07204 | -0.0162 | 21.2451
19 | 1.4908 | 0.08686 | -0.0238 | 17.1633
19.5 | 1.4228 | 0.11002 | -0.0377 | 12.9322

## 67. Re 4M Mach 0.10 (1)
BIGFOIL.COM POLAR EXPORT
NACA64-309 a=0.5
NACA64-309 a=0.5 |  |  |  | Cl Max: | 1.012 | at alpha= | 8.5 | deg
JavaFoil+Calcfoil stall+Eppler ext transition |  |  |  | L/D Max: | 155.139 | at alpha= | 3.5 | deg
Re: | 4000000 |  |  | Cd Min: | 0.00397 | at alpha= | 2.5 | deg
Mach: | 0.1 |  |  | Cl=0 at alpha= | -1.9052 | deg
|  |  |  | @ Cl=0.1, Cd= | 0.0043473
|  |  |  | @ Cl=0.4, Cd= | 0.0042502
|  |  |  | @ Cl=0.6, Cd= | 0.09632
alpha (deg) | Cl | Cd | Cm | Cl/Cd
-15 | -0.311 | 0.11102 | -0.013 | -2.801
-14.5 | -0.333 | 0.10591 | -0.013 | -3.142
-14 | -0.355 | 0.09962 | -0.013 | -3.563
-13.5 | -0.377 | 0.09431 | -0.013 | -4.002
-13 | -0.4 | 0.0906 | -0.013 | -4.411
-12.5 | -0.421 | 0.08593 | -0.013 | -4.901
-12 | -0.441 | 0.08184 | -0.013 | -5.393
-11.5 | -0.46 | 0.07749 | -0.013 | -5.932
-11 | -0.475 | 0.07323 | -0.014 | -6.488
-10.5 | -0.481 | 0.06856 | -0.014 | -7.016
-10 | -0.483 | 0.06459 | -0.014 | -7.485
-9.5 | -0.482 | 0.05983 | -0.014 | -8.06
-9 | -0.477 | 0.05602 | -0.015 | -8.506
-8.5 | -0.467 | 0.05283 | -0.015 | -8.831
-8 | -0.453 | 0.04877 | -0.016 | -9.283
-7.5 | -0.434 | 0.04566 | -0.017 | -9.498
-7 | -0.414 | 0.04061 | -0.02 | -10.186
-6.5 | -0.473 | 0.00764 | -0.034 | -61.893
-6 | -0.433 | 0.00738 | -0.034 | -58.728
-5.5 | -0.39 | 0.00717 | -0.035 | -54.33
-5 | -0.342 | 0.00696 | -0.035 | -49.106
-4.5 | -0.291 | 0.0065 | -0.035 | -44.854
-4 | -0.238 | 0.0063 | -0.036 | -37.807
-3.5 | -0.183 | 0.00614 | -0.036 | -29.842
-3 | -0.127 | 0.006 | -0.037 | -21.093
-2.5 | -0.069 | 0.00582 | -0.037 | -11.871
-2 | -0.011 | 0.00568 | -0.037 | -1.945
-1.5 | 0.047 | 0.00556 | -0.038 | 8.506
-1 | 0.106 | 0.00421 | -0.038 | 25.171
-0.5 | 0.165 | 0.0042 | -0.039 | 39.182
0 | 0.223 | 0.00423 | -0.039 | 52.847
0.5 | 0.282 | 0.00423 | -0.04 | 66.686
1 | 0.34 | 0.00424 | -0.04 | 80.388
1.5 | 0.399 | 0.00425 | -0.04 | 93.962
2 | 0.456 | 0.00426 | -0.041 | 106.974
2.5 | 0.514 | 0.00397 | -0.041 | 129.293
3 | 0.571 | 0.00399 | -0.042 | 143.191
3.5 | 0.627 | 0.00404 | -0.042 | 155.139
4 | 0.682 | 0.00607 | -0.043 | 112.282
4.5 | 0.735 | 0.00628 | -0.043 | 117.001
5 | 0.785 | 0.00649 | -0.043 | 121.074
5.5 | 0.833 | 0.00673 | -0.044 | 123.77
6 | 0.877 | 0.00886 | -0.044 | 98.922
6.5 | 0.916 | 0.0093 | -0.045 | 98.533
7 | 0.951 | 0.00972 | -0.045 | 97.882
7.5 | 0.98 | 0.0103 | -0.046 | 95.201
8 | 1.004 | 0.01085 | -0.046 | 92.462
8.5 | 1.012 | 0.01146 | -0.046 | 88.331
9 | 1.01 | 0.01214 | -0.047 | 83.147
9.5 | 0.996 | 0.013 | -0.047 | 76.64
10 | 0.968 | 0.01433 | -0.047 | 67.514
10.5 | 0.783 | 0.06289 | -0.027 | 12.454
11 | 0.752 | 0.07023 | -0.024 | 10.715
11.5 | 0.721 | 0.07503 | -0.023 | 9.612
12 | 0.687 | 0.08041 | -0.023 | 8.539
12.5 | 0.651 | 0.08428 | -0.024 | 7.722
13 | 0.613 | 0.08889 | -0.024 | 6.893
13.5 | 0.574 | 0.09632 | -0.024 | 5.958

## 68. Re 4M Mach 0.10 (2)
BIGFOIL.COM POLAR EXPORT
NACA64-309 a=0.5
NACA64-309 a=0.5 |  |  |  | Cl Max: | 1.5595 | at alpha= | 15 | deg
XFOIL ncrit=9 |  |  |  | L/D Max: | 127.024 | at alpha= | -1 | deg
Re: | 4000000 |  |  | Cd Min: | 0.26553 | at alpha= | 20 | deg
Mach: | 0.1 |  |  | Cl=0 at alpha= | -1.941 | deg
|  |  |  | @ Cl=0.1, Cd= | 0.00084592
|  |  |  | @ Cl=0.4, Cd= | 0.0035445
|  |  |  | @ Cl=0.6, Cd= | 0.0057321
alpha (deg) | Cl | Cd | Cm | Cl/Cd
-12.5 | -1.0714 | 0.01385 | -0.0446 | -77.3574
-12 | -1.0539 | 0.01007 | -0.0415 | -104.6574
-11.5 | -1.0186 | 0.0076 | -0.0403 | -134.0263
-11 | -0.9747 | 0.00616 | -0.0397 | -158.2305
-10.5 | -0.9272 | 0.0052 | -0.0392 | -178.3077
-10 | -0.8837 | 0.00357 | -0.0386 | -247.535
-9.5 | -0.8324 | 0.00307 | -0.0384 | -271.1401
-9 | -0.78 | 0.00273 | -0.0383 | -285.7143
-8.5 | -0.7269 | 0.00246 | -0.0382 | -295.4878
-8 | -0.6735 | 0.00217 | -0.0382 | -310.3687
-7.5 | -0.6193 | 0.00201 | -0.0382 | -308.1095
-7 | -0.5664 | 0.00165 | -0.0382 | -343.2727
-6.5 | -0.5117 | 0.00151 | -0.0383 | -338.8742
-6 | -0.4563 | 0.00141 | -0.0385 | -323.617
-5.5 | -0.4008 | 0.00133 | -0.0387 | -301.3534
-5 | -0.345 | 0.00125 | -0.0389 | -276
-4.5 | -0.2895 | 0.00113 | -0.0391 | -256.1947
-4 | -0.2332 | 0.00108 | -0.0394 | -215.9259
-3.5 | -0.1767 | 0.00104 | -0.0397 | -169.9038
-3 | -0.1202 | 0.00099 | -0.0399 | -121.4141
-2.5 | -0.0635 | 0.00096 | -0.0403 | -66.1458
-2 | -0.0067 | 0.00092 | -0.0406 | -7.2826
-1.5 | 0.0501 | 0.00089 | -0.041 | 56.2921
-1 | 0.1067 | 0.00084 | -0.0415 | 127.0238
0 | 0.2223 | 0.00417 | -0.0435 | 53.3094
0.5 | 0.2791 | 0.0039 | -0.0439 | 71.5641
1 | 0.3354 | 0.00357 | -0.0442 | 93.9496
1.5 | 0.3919 | 0.00351 | -0.0444 | 111.6524
2.5 | 0.5022 | 0.00398 | -0.0444 | 126.1809
3 | 0.5525 | 0.00488 | -0.0438 | 113.2172
3.5 | 0.601 | 0.00575 | -0.0427 | 104.5217
4 | 0.662 | 0.00649 | -0.0444 | 102.0031
4.5 | 0.7167 | 0.00693 | -0.0444 | 103.4199
5 | 0.7717 | 0.00728 | -0.0445 | 106.0027
5.5 | 0.8265 | 0.00765 | -0.0445 | 108.0392
6 | 0.8805 | 0.00814 | -0.0444 | 108.1695
6.5 | 0.9348 | 0.0085 | -0.0444 | 109.9765
7 | 0.9878 | 0.00903 | -0.0442 | 109.3909
7.5 | 1.0406 | 0.00954 | -0.0439 | 109.0776
8 | 1.0929 | 0.01006 | -0.0436 | 108.6382
8.5 | 1.1428 | 0.01087 | -0.0429 | 105.1334
9 | 1.1938 | 0.01145 | -0.0425 | 104.262
9.5 | 1.2434 | 0.01214 | -0.0418 | 102.4217
10 | 1.2872 | 0.01343 | -0.0403 | 95.8451
10.5 | 1.3337 | 0.01428 | -0.0392 | 93.3964
11 | 1.3777 | 0.01528 | -0.0377 | 90.1636
11.5 | 1.4185 | 0.01648 | -0.0359 | 86.074
12 | 1.4556 | 0.01784 | -0.0335 | 81.5919
12.5 | 1.4891 | 0.01928 | -0.0308 | 77.2355
13 | 1.5097 | 0.02077 | -0.0259 | 72.6866
13.5 | 1.5227 | 0.02284 | -0.0208 | 66.6681
14 | 1.54 | 0.0249 | -0.0172 | 61.8474
14.5 | 1.5492 | 0.02789 | -0.0136 | 55.5468
15 | 1.5595 | 0.03104 | -0.011 | 50.2416
15.5 | 1.5594 | 0.03546 | -0.0087 | 43.9763
16 | 1.5574 | 0.04046 | -0.0074 | 38.4923
16.5 | 1.555 | 0.04594 | -0.0071 | 33.8485
17 | 1.5252 | 0.05538 | -0.0086 | 27.5406
17.5 | 1.4974 | 0.06596 | -0.0123 | 22.7016
18 | 1.4708 | 0.07781 | -0.0179 | 18.9025
18.5 | 1.4114 | 0.09784 | -0.0295 | 14.4256
19.5 | 0.9919 | 0.25757 | -0.1164 | 3.851
20 | 1.0085 | 0.26553 | -0.121 | 3.7981

## 69. Re 4M Mach 0.25 (1)
BIGFOIL.COM POLAR EXPORT
NACA64-309 a=0.5
NACA64-309 a=0.5 |  |  |  | Cl Max: | 0.991 | at alpha= | 8 | deg
JavaFoil+Calcfoil stall+Eppler ext transition |  |  |  | L/D Max: | 159.603 | at alpha= | 3.5 | deg
Re: | 4000000 |  |  | Cd Min: | 0.00403 | at alpha= | 2.5 | deg
Mach: | 0.25 |  |  | Cl=0 at alpha= | -1.9083 | deg
|  |  |  | @ Cl=0.1, Cd= | 0.005478
|  |  |  | @ Cl=0.4, Cd= | 0.09646
|  |  |  | @ Cl=0.6, Cd= | 0.09646
alpha (deg) | Cl | Cd | Cm | Cl/Cd
-11 | -0.312 | 0.07304 | -0.014 | -4.269
-10.5 | -0.347 | 0.06831 | -0.015 | -5.078
-10 | -0.376 | 0.06585 | -0.014 | -5.706
-9.5 | -0.398 | 0.06228 | -0.014 | -6.391
-9 | -0.413 | 0.05796 | -0.015 | -7.132
-8.5 | -0.421 | 0.05459 | -0.015 | -7.711
-8 | -0.421 | 0.05081 | -0.015 | -8.288
-7.5 | -0.413 | 0.0477 | -0.016 | -8.668
-7 | -0.399 | 0.0441 | -0.017 | -9.052
-6.5 | -0.378 | 0.0409 | -0.018 | -9.255
-6 | -0.434 | 0.00753 | -0.035 | -57.616
-5.5 | -0.393 | 0.00731 | -0.036 | -53.818
-5 | -0.347 | 0.00685 | -0.036 | -50.682
-4.5 | -0.297 | 0.00657 | -0.036 | -45.227
-4 | -0.244 | 0.00638 | -0.037 | -38.207
-3.5 | -0.188 | 0.00621 | -0.037 | -30.22
-3 | -0.13 | 0.00603 | -0.038 | -21.522
-2.5 | -0.071 | 0.00584 | -0.038 | -12.138
-2 | -0.011 | 0.0057 | -0.038 | -1.991
-1.5 | 0.049 | 0.00558 | -0.039 | 8.711
-1 | 0.109 | 0.00546 | -0.039 | 19.919
-0.5 | 0.169 | 0.00423 | -0.04 | 39.995
0 | 0.23 | 0.00423 | -0.04 | 54.257
0.5 | 0.29 | 0.00423 | -0.041 | 68.443
1 | 0.35 | 0.00425 | -0.041 | 82.374
1.5 | 0.41 | 0.00428 | -0.042 | 95.676
2 | 0.469 | 0.00431 | -0.042 | 108.769
2.5 | 0.528 | 0.00403 | -0.042 | 131.119
3 | 0.586 | 0.00404 | -0.043 | 145.204
3.5 | 0.644 | 0.00403 | -0.043 | 159.603
4 | 0.7 | 0.00618 | -0.044 | 113.171
4.5 | 0.753 | 0.00641 | -0.044 | 117.563
5 | 0.804 | 0.00664 | -0.045 | 121.034
5.5 | 0.851 | 0.00882 | -0.045 | 96.445
6 | 0.893 | 0.0092 | -0.045 | 96.966
6.5 | 0.929 | 0.00967 | -0.046 | 96.007
7 | 0.958 | 0.01026 | -0.046 | 93.381
7.5 | 0.979 | 0.01079 | -0.047 | 90.733
8 | 0.991 | 0.0115 | -0.047 | 86.156
8.5 | 0.979 | 0.01231 | -0.047 | 79.593
9 | 0.951 | 0.01308 | -0.048 | 72.654
9.5 | 0.745 | 0.05946 | -0.023 | 12.53
10 | 0.7 | 0.06409 | -0.023 | 10.923
10.5 | 0.643 | 0.06944 | -0.022 | 9.266
11 | 0.578 | 0.07496 | -0.022 | 7.708
11.5 | 0.504 | 0.07956 | -0.023 | 6.339
12 | 0.424 | 0.08595 | -0.023 | 4.936
12.5 | 0.338 | 0.09135 | -0.023 | 3.701
13 | 0.242 | 0.09646 | -0.023 | 2.504

## 70. Re 4M Mach 0.25 (2)
BIGFOIL.COM POLAR EXPORT
NACA64-309 a=0.5
NACA64-309 a=0.5 |  |  |  | Cl Max: | 1.3707 | at alpha= | 11 | deg
XFOIL ncrit=9 |  |  |  | L/D Max: | 127.783 | at alpha= | 2.5 | deg
Re: | 4000000 |  |  | Cd Min: | 0.19204 | at alpha= | 16 | deg
Mach: | 0.25 |  |  | Cl=0 at alpha= | -1.9571 | deg
|  |  |  | @ Cl=0.1, Cd= | 0.0054005
|  |  |  | @ Cl=0.4, Cd= | 0.0035448
|  |  |  | @ Cl=0.6, Cd= | 0.0055984
alpha (deg) | Cl | Cd | Cm | Cl/Cd
-10 | -0.5385 | 0.08548 | -0.0216 | -6.2997
-9.5 | -0.5603 | 0.07408 | -0.0279 | -7.5634
-9 | -0.6181 | 0.05915 | -0.0398 | -10.4497
-8.5 | -0.7543 | 0.0165 | -0.0467 | -45.7152
-8 | -0.7026 | 0.01409 | -0.0457 | -49.8652
-7.5 | -0.6489 | 0.01204 | -0.0448 | -53.8953
-7 | -0.5925 | 0.0107 | -0.0441 | -55.3738
-6.5 | -0.5369 | 0.00909 | -0.0433 | -59.0649
-6 | -0.4782 | 0.0085 | -0.0429 | -56.2588
-5.5 | -0.419 | 0.00809 | -0.0427 | -51.7923
-5 | -0.3602 | 0.00759 | -0.0425 | -47.4572
-4.5 | -0.3017 | 0.00698 | -0.0424 | -43.2235
-4 | -0.2425 | 0.00664 | -0.0424 | -36.5211
-3.5 | -0.1831 | 0.00641 | -0.0425 | -28.5647
-3 | -0.1238 | 0.00612 | -0.0427 | -20.2288
-2.5 | -0.0645 | 0.00594 | -0.0429 | -10.8586
-2 | -0.0051 | 0.00576 | -0.0432 | -0.88542
-1.5 | 0.0543 | 0.00561 | -0.0435 | 9.6791
-1 | 0.1132 | 0.00534 | -0.0438 | 21.1985
-0.5 | 0.1716 | 0.00476 | -0.0443 | 36.0504
0 | 0.2296 | 0.00419 | -0.0448 | 54.7971
0.5 | 0.2883 | 0.00394 | -0.0453 | 73.1726
1 | 0.3464 | 0.0036 | -0.0456 | 96.2222
1.5 | 0.4047 | 0.00354 | -0.0458 | 114.322
2 | 0.4624 | 0.00365 | -0.0458 | 126.6849
2.5 | 0.5188 | 0.00406 | -0.0458 | 127.7833
3 | 0.5702 | 0.00504 | -0.045 | 113.1349
3.5 | 0.6193 | 0.00596 | -0.0436 | 103.9094
4 | 0.6828 | 0.00665 | -0.0453 | 102.6767
4.5 | 0.7397 | 0.00707 | -0.0452 | 104.6252
5 | 0.7967 | 0.00748 | -0.045 | 106.5107
5.5 | 0.8538 | 0.00786 | -0.0449 | 108.626
6 | 0.9101 | 0.00836 | -0.0445 | 108.8636
6.5 | 0.9663 | 0.00884 | -0.0441 | 109.31
7 | 1.0213 | 0.00946 | -0.0434 | 107.9598
7.5 | 1.0763 | 0.01004 | -0.0427 | 107.2012
8 | 1.1285 | 0.01096 | -0.0414 | 102.9653
8.5 | 1.1813 | 0.01173 | -0.0402 | 100.7076
9 | 1.2322 | 0.01267 | -0.0387 | 97.2534
9.5 | 1.2732 | 0.01459 | -0.0357 | 87.2653
10 | 1.314 | 0.01639 | -0.0327 | 80.1708
10.5 | 1.3479 | 0.01875 | -0.0289 | 71.888
11 | 1.3707 | 0.02184 | -0.024 | 62.761
11.5 | 1.3682 | 0.02559 | -0.0162 | 53.4662
12 | 1.3482 | 0.03132 | -0.0094 | 43.046
12.5 | 1.3272 | 0.03778 | -0.0055 | 35.1297
13 | 1.2942 | 0.04635 | -0.0041 | 27.9223
13.5 | 1.2381 | 0.05925 | -0.007 | 20.8962
14 | 1.204 | 0.07136 | -0.0126 | 16.8722
14.5 | 1.1586 | 0.08869 | -0.0238 | 13.0635
15 | 1.1079 | 0.1136 | -0.0394 | 9.7526
15.5 | 1.0123 | 0.15103 | -0.0616 | 6.7026
16 | 0.9298 | 0.19204 | -0.0833 | 4.8417

## 71. Re 4M Mach 0.50 (1)
BIGFOIL.COM POLAR EXPORT
NACA64-309 a=0.5
NACA64-309 a=0.5 |  |  |  | Cl Max: | 1.139 | at alpha= | 20 | deg
JavaFoil+Calcfoil stall+Eppler ext transition |  |  |  | L/D Max: | 157.528 | at alpha= | 3 | deg
Re: | 4000000 |  |  | Cd Min: | 0.00412 | at alpha= | 2.5 | deg
Mach: | 0.5 |  |  | Cl=0 at alpha= | -1.903 | deg
|  |  |  | @ Cl=0.1, Cd= | 0.0055233
|  |  |  | @ Cl=0.4, Cd= | 0.0043227
|  |  |  | @ Cl=0.6, Cd= | 0.0041251
alpha (deg) | Cl | Cd | Cm | Cl/Cd
-20 | -0.966 | 0.15935 | -0.017 | -6.065
-19.5 | -0.938 | 0.15593 | -0.016 | -6.018
-19 | -0.911 | 0.14941 | -0.016 | -6.099
-18.5 | -0.885 | 0.14401 | -0.016 | -6.144
-18 | -0.859 | 0.13949 | -0.017 | -6.157
-17.5 | -0.833 | 0.13517 | -0.017 | -6.161
-17 | -0.807 | 0.13292 | -0.017 | -6.068
-16.5 | -0.779 | 0.12841 | -0.016 | -6.063
-16 | -0.752 | 0.12286 | -0.016 | -6.122
-15.5 | -0.726 | 0.11783 | -0.017 | -6.16
-15 | -0.7 | 0.11378 | -0.017 | -6.15
-14.5 | -0.673 | 0.11154 | -0.017 | -6.036
-14 | -0.646 | 0.10625 | -0.017 | -6.082
-13.5 | -0.619 | 0.09715 | -0.017 | -6.376
-13 | -0.593 | 0.08814 | -0.017 | -6.726
-12.5 | -0.566 | 0.08165 | -0.017 | -6.937
-12 | -0.54 | 0.07664 | -0.017 | -7.045
-11.5 | -0.513 | 0.07107 | -0.018 | -7.224
-11 | -0.486 | 0.08083 | -0.017 | -6.009
-10.5 | -0.459 | 0.07287 | -0.017 | -6.303
-10 | -0.433 | 0.06393 | -0.018 | -6.773
-9.5 | -0.406 | 0.0592 | -0.018 | -6.866
-9 | -0.38 | 0.05486 | -0.019 | -6.932
-8.5 | -0.355 | 0.04991 | -0.021 | -7.113
-8 | -0.325 | 0.05782 | -0.017 | -5.627
-7.5 | -0.299 | 0.05113 | -0.017 | -5.842
-7 | -0.272 | 0.04648 | -0.018 | -5.859
-6.5 | -0.246 | 0.04265 | -0.019 | -5.764
-6 | -0.219 | 0.04207 | -0.018 | -5.198
-5.5 | -0.192 | 0.04078 | -0.017 | -4.703
-5 | -0.258 | 0.03789 | -0.017 | -6.807
-4.5 | -0.248 | 0.03474 | -0.019 | -7.127
-4 | -0.262 | 0.00672 | -0.041 | -39.04
-3.5 | -0.206 | 0.00638 | -0.042 | -32.27
-3 | -0.144 | 0.00614 | -0.042 | -23.393
-2.5 | -0.079 | 0.00599 | -0.042 | -13.161
-2 | -0.013 | 0.00579 | -0.043 | -2.183
-1.5 | 0.054 | 0.00564 | -0.043 | 9.61
-1 | 0.121 | 0.00547 | -0.044 | 22.193
-0.5 | 0.189 | 0.00425 | -0.044 | 44.448
0 | 0.257 | 0.00426 | -0.045 | 60.243
0.5 | 0.324 | 0.00429 | -0.045 | 75.449
1 | 0.391 | 0.00432 | -0.046 | 90.459
1.5 | 0.458 | 0.00434 | -0.046 | 105.49
2 | 0.524 | 0.0044 | -0.047 | 119.116
2.5 | 0.589 | 0.00412 | -0.047 | 142.938
3 | 0.654 | 0.00415 | -0.048 | 157.528
3.5 | 0.716 | 0.00815 | -0.048 | 87.838
4 | 0.776 | 0.0086 | -0.049 | 90.24
4.5 | 0.83 | 0.00909 | -0.049 | 91.245
5 | 0.874 | 0.0096 | -0.05 | 91.089
5.5 | 0.902 | 0.01029 | -0.05 | 87.718
6 | 0.899 | 0.01114 | -0.051 | 80.704
6.5 | 0.802 | 0.01214 | -0.051 | 66.018
7 | 0.47 | 0.04685 | -0.023 | 10.023
7.5 | 0.495 | 0.05069 | -0.024 | 9.773
8 | 0.632 | 0.01455 | -0.052 | 43.436
8.5 | 0.548 | 0.05631 | -0.025 | 9.731
9 | 0.573 | 0.06385 | -0.024 | 8.97
9.5 | 0.719 | 0.01738 | -0.053 | 41.388
10 | 0.629 | 0.06221 | -0.03 | 10.112
10.5 | 0.651 | 0.07056 | -0.027 | 9.227
11 | 0.676 | 0.07863 | -0.027 | 8.599
11.5 | 0.704 | 0.0738 | -0.029 | 9.534
12 | 0.729 | 0.08029 | -0.029 | 9.076
12.5 | 0.754 | 0.08848 | -0.029 | 8.518
13 | 0.779 | 0.09855 | -0.029 | 7.901
13.5 | 0.805 | 0.10293 | -0.031 | 7.824
14 | 0.83 | 0.10764 | -0.031 | 7.711
14.5 | 0.855 | 0.11149 | -0.031 | 7.668
15 | 0.881 | 0.11772 | -0.032 | 7.485
15.5 | 0.909 | 0.12288 | -0.034 | 7.395
16 | 0.932 | 0.12729 | -0.033 | 7.32
16.5 | 0.957 | 0.13009 | -0.034 | 7.355
17 | 0.982 | 0.13398 | -0.035 | 7.332
17.5 | 1.011 | 0.14027 | -0.037 | 7.204
18 | 1.033 | 0.14454 | -0.036 | 7.149
18.5 | 1.058 | 0.14952 | -0.037 | 7.078
19 | 1.083 | 0.15489 | -0.037 | 6.994
19.5 | 1.112 | 0.15593 | -0.039 | 7.128
20 | 1.139 | 0.16342 | -0.041 | 6.971

## 72. Re 4M Mach 0.50 (2)
BIGFOIL.COM POLAR EXPORT
NACA64-309 a=0.5
NACA64-309 a=0.5 |  |  |  | Cl Max: | 1.1377 | at alpha= | 20 | deg
XFOIL ncrit=9 |  |  |  | L/D Max: | 138.094 | at alpha= | 2 | deg
Re: | 4000000 |  |  | Cd Min: | 0.30455 | at alpha= | 20 | deg
Mach: | 0.5 |  |  | Cl=0 at alpha= | -1.959 | deg
|  |  |  | @ Cl=0.1, Cd= | 0.0056665
|  |  |  | @ Cl=0.4, Cd= | 0.0037547
|  |  |  | @ Cl=0.6, Cd= | 0.0046533
alpha (deg) | Cl | Cd | Cm | Cl/Cd
-20 | -0.8649 | 0.28233 | 0.0894 | -3.0634
-19.5 | -0.8416 | 0.27364 | 0.0838 | -3.0756
-19 | -0.8188 | 0.26484 | 0.0784 | -3.0917
-18.5 | -0.7955 | 0.25605 | 0.0729 | -3.1068
-18 | -0.7727 | 0.24737 | 0.0676 | -3.1237
-17.5 | -0.7499 | 0.23839 | 0.0622 | -3.1457
-17 | -0.7283 | 0.22941 | 0.0569 | -3.1747
-16.5 | -0.7052 | 0.22156 | 0.0517 | -3.1829
-16 | -0.6826 | 0.21327 | 0.0467 | -3.2006
-15.5 | -0.6594 | 0.20457 | 0.0417 | -3.2233
-15 | -0.6371 | 0.19602 | 0.0367 | -3.2502
-14.5 | -0.6158 | 0.18728 | 0.0318 | -3.2881
-14 | -0.5951 | 0.17867 | 0.027 | -3.3307
-13.5 | -0.5753 | 0.16999 | 0.0222 | -3.3843
-13 | -0.5578 | 0.16133 | 0.0174 | -3.4575
-12.5 | -0.5405 | 0.15233 | 0.0127 | -3.5482
-12 | -0.5243 | 0.14326 | 0.008 | -3.6598
-11 | -0.4886 | 0.12406 | -0.004 | -3.9384
-10.5 | -0.4767 | 0.11745 | -0.0065 | -4.0587
-10 | -0.4688 | 0.10791 | -0.0112 | -4.3444
-9.5 | -0.4577 | 0.09978 | -0.0156 | -4.5871
-9 | -0.4437 | 0.09275 | -0.0196 | -4.7838
-8.5 | -0.438 | 0.08415 | -0.0244 | -5.205
-8 | -0.4355 | 0.07558 | -0.0293 | -5.7621
-7.5 | -0.4352 | 0.06729 | -0.0344 | -6.4675
-7 | -0.4482 | 0.0586 | -0.0403 | -7.6485
-6.5 | -0.455 | 0.04836 | -0.0498 | -9.4086
-6 | -0.4481 | 0.0381 | -0.0545 | -11.7612
-5.5 | -0.4245 | 0.0286 | -0.0559 | -14.8427
-5 | -0.3903 | 0.01898 | -0.0554 | -20.5638
-4.5 | -0.343 | 0.01096 | -0.0534 | -31.2956
-4 | -0.2798 | 0.00813 | -0.0516 | -34.4157
-3 | -0.1426 | 0.00661 | -0.0498 | -21.5734
-2.5 | -0.0739 | 0.00618 | -0.0495 | -11.9579
-1.5 | 0.0627 | 0.00576 | -0.0495 | 10.8854
-1 | 0.1305 | 0.00559 | -0.0498 | 23.3453
-0.5 | 0.1971 | 0.0051 | -0.0502 | 38.6471
0 | 0.2625 | 0.00432 | -0.0508 | 60.7639
0.5 | 0.3295 | 0.00411 | -0.0512 | 80.1703
1 | 0.3956 | 0.00376 | -0.0516 | 105.2128
1.5 | 0.4625 | 0.00368 | -0.0518 | 125.6793
2 | 0.5289 | 0.00383 | -0.0518 | 138.094
2.5 | 0.5921 | 0.00446 | -0.0514 | 132.7578
3 | 0.6485 | 0.00584 | -0.0502 | 111.0445
3.5 | 0.7031 | 0.00679 | -0.0478 | 103.5493
4 | 0.7759 | 0.00729 | -0.0486 | 106.4335
4.5 | 0.8418 | 0.00781 | -0.0475 | 107.7849
5 | 0.9082 | 0.00835 | -0.0462 | 108.7665
5.5 | 0.9727 | 0.00913 | -0.0441 | 106.5389
6 | 1.0333 | 0.01025 | -0.041 | 100.8098
6.5 | 1.0803 | 0.01242 | -0.0356 | 86.9807
7 | 1.1057 | 0.01702 | -0.0278 | 64.9647
7.5 | 1.1156 | 0.02441 | -0.0202 | 45.7026
8 | 1.0913 | 0.03128 | -0.0107 | 34.8881
8.5 | 1.0578 | 0.03853 | -0.005 | 27.4539
9 | 1.0239 | 0.04705 | -0.0039 | 21.762
9.5 | 0.9879 | 0.0576 | -0.0072 | 17.151
10 | 0.9531 | 0.07046 | -0.0148 | 13.5268
10.5 | 0.9257 | 0.08601 | -0.0259 | 10.7627
11 | 0.9102 | 0.10338 | -0.0377 | 8.8044
11.5 | 0.898 | 0.11816 | -0.0467 | 7.5999
12 | 0.8905 | 0.13235 | -0.0551 | 6.7284
12.5 | 0.8913 | 0.14507 | -0.0624 | 6.1439
13 | 0.8962 | 0.1573 | -0.0693 | 5.6974
13.5 | 0.9043 | 0.16917 | -0.076 | 5.3455
14 | 0.9155 | 0.18045 | -0.0824 | 5.0734
14.5 | 0.9266 | 0.19244 | -0.089 | 4.815
15 | 0.9422 | 0.20312 | -0.0948 | 4.6386
15.5 | 0.9581 | 0.21436 | -0.1009 | 4.4696
16 | 0.9757 | 0.22516 | -0.1068 | 4.3334
16.5 | 0.9942 | 0.23583 | -0.1127 | 4.2157
17 | 1.0138 | 0.2463 | -0.1186 | 4.1161
17.5 | 1.0327 | 0.25605 | -0.1244 | 4.0332
18 | 1.0531 | 0.2657 | -0.13 | 3.9635
18.5 | 1.074 | 0.27534 | -0.1357 | 3.9006
19 | 1.0948 | 0.28492 | -0.1413 | 3.8425
19.5 | 1.1161 | 0.29461 | -0.1471 | 3.7884
20 | 1.1377 | 0.30455 | -0.153 | 3.7357

## 73. Re 5M Mach 0.00 (1)
BIGFOIL.COM POLAR EXPORT
NACA64-309 a=0.5
NACA64-309 a=0.5 |  |  |  | Cl Max: | 1.017 | at alpha= | 9 | deg
JavaFoil+Calcfoil stall+Eppler ext transition |  |  |  | L/D Max: | 154.236 | at alpha= | 3.5 | deg
Re: | 5000000 |  |  | Cd Min: | 0.00398 | at alpha= | 3 | deg
Mach: | 0 |  |  | Cl=0 at alpha= | -1.9052 | deg
|  |  |  | @ Cl=0.1, Cd= | 0.0042403
|  |  |  | @ Cl=0.4, Cd= | 0.0041716
|  |  |  | @ Cl=0.6, Cd= | 0.09919
alpha (deg) | Cl | Cd | Cm | Cl/Cd
-12 | -0.466 | 0.08059 | -0.014 | -5.788
-11.5 | -0.481 | 0.07596 | -0.014 | -6.335
-11 | -0.493 | 0.07116 | -0.014 | -6.934
-10.5 | -0.496 | 0.06696 | -0.014 | -7.411
-10 | -0.496 | 0.06312 | -0.014 | -7.855
-9.5 | -0.492 | 0.05877 | -0.015 | -8.375
-9 | -0.485 | 0.05475 | -0.015 | -8.85
-8.5 | -0.473 | 0.05139 | -0.016 | -9.197
-8 | -0.458 | 0.04727 | -0.017 | -9.682
-7.5 | -0.439 | 0.04328 | -0.019 | -10.139
-7 | -0.509 | 0.00764 | -0.033 | -66.569
-6.5 | -0.473 | 0.00739 | -0.034 | -64.015
-6 | -0.433 | 0.00718 | -0.034 | -60.309
-5.5 | -0.389 | 0.00695 | -0.034 | -55.949
-5 | -0.341 | 0.0067 | -0.035 | -50.891
-4.5 | -0.29 | 0.0063 | -0.035 | -46.087
-4 | -0.237 | 0.00611 | -0.036 | -38.852
-3.5 | -0.182 | 0.00594 | -0.036 | -30.684
-3 | -0.126 | 0.00582 | -0.036 | -21.664
-2.5 | -0.069 | 0.00563 | -0.037 | -12.201
-2 | -0.011 | 0.00553 | -0.037 | -1.989
-1.5 | 0.047 | 0.00541 | -0.038 | 8.703
-1 | 0.105 | 0.00413 | -0.038 | 25.53
-0.5 | 0.164 | 0.00412 | -0.038 | 39.699
0 | 0.222 | 0.00414 | -0.039 | 53.725
0.5 | 0.281 | 0.00414 | -0.039 | 67.805
1 | 0.339 | 0.00417 | -0.04 | 81.291
1.5 | 0.397 | 0.00417 | -0.04 | 95.213
2 | 0.454 | 0.0042 | -0.041 | 108.212
2.5 | 0.511 | 0.00424 | -0.041 | 120.668
3 | 0.568 | 0.00398 | -0.041 | 142.874
3.5 | 0.624 | 0.00405 | -0.042 | 154.236
4 | 0.679 | 0.00592 | -0.042 | 114.669
4.5 | 0.732 | 0.0061 | -0.043 | 119.84
5 | 0.782 | 0.00629 | -0.043 | 124.286
5.5 | 0.829 | 0.00645 | -0.044 | 128.66
6 | 0.874 | 0.00675 | -0.044 | 129.392
6.5 | 0.914 | 0.00697 | -0.045 | 131.094
7 | 0.95 | 0.00933 | -0.045 | 101.74
7.5 | 0.98 | 0.0098 | -0.045 | 100.007
8 | 1.005 | 0.01035 | -0.046 | 97.077
8.5 | 1.016 | 0.01089 | -0.046 | 93.339
9 | 1.017 | 0.01152 | -0.046 | 88.269
9.5 | 1.009 | 0.01229 | -0.047 | 82.116
10 | 0.991 | 0.01307 | -0.047 | 75.84
10.5 | 0.964 | 0.01416 | -0.047 | 68.11
11 | 0.774 | 0.06813 | -0.025 | 11.365
11.5 | 0.747 | 0.07318 | -0.025 | 10.205
12 | 0.716 | 0.07845 | -0.024 | 9.132
12.5 | 0.685 | 0.08127 | -0.026 | 8.435
13 | 0.651 | 0.08686 | -0.025 | 7.496
13.5 | 0.617 | 0.09132 | -0.026 | 6.758
14 | 0.581 | 0.09919 | -0.024 | 5.862

## 74. Re 5M Mach 0.00 (2)
BIGFOIL.COM POLAR EXPORT
NACA64-309 a=0.5
NACA64-309 a=0.5 |  |  |  | Cl Max: | 1.6222 | at alpha= | 16 | deg
XFOIL ncrit=9 |  |  |  | L/D Max: | 121.858 | at alpha= | 2 | deg
Re: | 5000000 |  |  | Cd Min: | 0.13634 | at alpha= | 20 | deg
Mach: | 0 |  |  | Cl=0 at alpha= | -1.9527 | deg
|  |  |  | @ Cl=0.1, Cd= | 0.0051482
|  |  |  | @ Cl=0.4, Cd= | 0.0035272
|  |  |  | @ Cl=0.6, Cd= | 0.0057436
alpha (deg) | Cl | Cd | Cm | Cl/Cd
-16 | -1.2192 | 0.04489 | -0.0512 | -27.1597
-15.5 | -1.2882 | 0.03496 | -0.0522 | -36.8478
-15 | -1.3079 | 0.0295 | -0.0475 | -44.3356
-14.5 | -1.2934 | 0.0252 | -0.0453 | -51.3254
-14 | -1.2638 | 0.02211 | -0.0439 | -57.1597
-13.5 | -1.2264 | 0.01971 | -0.0429 | -62.2222
-13 | -1.1838 | 0.01784 | -0.0422 | -66.3565
-12.5 | -1.1351 | 0.01636 | -0.0423 | -69.3826
-12 | -1.0935 | 0.01537 | -0.0404 | -71.1451
-11.5 | -1.0448 | 0.01449 | -0.0398 | -72.1049
-11 | -0.9941 | 0.01376 | -0.0395 | -72.2456
-10.5 | -0.9422 | 0.01312 | -0.0394 | -71.814
-10 | -0.8933 | 0.01157 | -0.0389 | -77.2083
-9.5 | -0.8413 | 0.01066 | -0.0387 | -78.9212
-9 | -0.7878 | 0.01004 | -0.0387 | -78.4661
-8.5 | -0.7336 | 0.00957 | -0.0387 | -76.6562
-8 | -0.679 | 0.00911 | -0.0388 | -74.5335
-7.5 | -0.6239 | 0.00876 | -0.0389 | -71.2215
-7 | -0.5689 | 0.00829 | -0.039 | -68.6248
-6.5 | -0.5142 | 0.00765 | -0.039 | -67.2157
-5.5 | -0.4023 | 0.00703 | -0.0395 | -57.2262
-5 | -0.346 | 0.00677 | -0.0397 | -51.1078
-4.5 | -0.2897 | 0.00642 | -0.0399 | -45.1246
-4 | -0.2331 | 0.00618 | -0.0402 | -37.7184
-3.5 | -0.1764 | 0.00601 | -0.0405 | -29.3511
-3 | -0.1195 | 0.00581 | -0.0408 | -20.568
-2.5 | -0.0625 | 0.00564 | -0.0411 | -11.0816
-2 | -0.0054 | 0.0055 | -0.0415 | -0.98182
-1.5 | 0.0517 | 0.00536 | -0.0419 | 9.6455
-1 | 0.1087 | 0.00511 | -0.0422 | 21.272
-0.5 | 0.1652 | 0.0047 | -0.0427 | 35.1489
0 | 0.2212 | 0.00413 | -0.0432 | 53.5593
0.5 | 0.278 | 0.00391 | -0.0437 | 71.0997
1 | 0.3343 | 0.00358 | -0.0441 | 93.3799
1.5 | 0.3906 | 0.0035 | -0.0444 | 111.6
2 | 0.446 | 0.00366 | -0.0446 | 121.8579
2.5 | 0.4996 | 0.00426 | -0.0446 | 117.277
3 | 0.5516 | 0.00507 | -0.0444 | 108.7968
3.5 | 0.6019 | 0.00577 | -0.0437 | 104.3154
4 | 0.6539 | 0.00624 | -0.0432 | 104.7917
4.5 | 0.7138 | 0.00663 | -0.0445 | 107.6621
5 | 0.7687 | 0.00696 | -0.0446 | 110.4454
5.5 | 0.8235 | 0.00729 | -0.0447 | 112.963
6 | 0.8775 | 0.00771 | -0.0448 | 113.8132
6.5 | 0.9315 | 0.00807 | -0.0448 | 115.4275
7 | 0.9843 | 0.00859 | -0.0447 | 114.5867
7.5 | 1.0375 | 0.00898 | -0.0447 | 115.5345
8 | 1.0897 | 0.00949 | -0.0445 | 114.8261
8.5 | 1.1405 | 0.01012 | -0.0441 | 112.6976
9 | 1.1916 | 0.01065 | -0.0438 | 111.8873
9.5 | 1.2412 | 0.01131 | -0.0433 | 109.7436
10 | 1.2877 | 0.01227 | -0.0424 | 104.947
10.5 | 1.3356 | 0.01294 | -0.0417 | 103.2148
11 | 1.3816 | 0.01374 | -0.0407 | 100.5531
11.5 | 1.4255 | 0.01466 | -0.0395 | 97.2374
12 | 1.4667 | 0.0157 | -0.0379 | 93.4204
12.5 | 1.5059 | 0.01679 | -0.0361 | 89.6903
13 | 1.541 | 0.01804 | -0.0338 | 85.4213
13.5 | 1.5666 | 0.01942 | -0.0299 | 80.6694
14 | 1.5826 | 0.02093 | -0.0248 | 75.614
14.5 | 1.5993 | 0.02278 | -0.0208 | 70.2063
15.5 | 1.6195 | 0.02829 | -0.0139 | 57.2464
16 | 1.6222 | 0.03211 | -0.0112 | 50.5201
16.5 | 1.6195 | 0.03681 | -0.0093 | 43.9962
17 | 1.6105 | 0.0426 | -0.0084 | 37.8052
17.5 | 1.5917 | 0.05015 | -0.0088 | 31.7388
18 | 1.5637 | 0.05997 | -0.0113 | 26.0747
18.5 | 1.5239 | 0.07305 | -0.0166 | 20.8611
19 | 1.4824 | 0.08846 | -0.0247 | 16.7579
19.5 | 1.4319 | 0.10803 | -0.0365 | 13.2547
20 | 1.3551 | 0.13634 | -0.0543 | 9.9391

## 75. Re 5M Mach 0.10 (1)
BIGFOIL.COM POLAR EXPORT
NACA64-309 a=0.5
NACA64-309 a=0.5 |  |  |  | Cl Max: | 1.013 | at alpha= | 8.5 | deg
JavaFoil+Calcfoil stall+Eppler ext transition |  |  |  | L/D Max: | 155.193 | at alpha= | 3.5 | deg
Re: | 5000000 |  |  | Cd Min: | 0.00398 | at alpha= | 3 | deg
Mach: | 0.1 |  |  | Cl=0 at alpha= | -1.9052 | deg
|  |  |  | @ Cl=0.1, Cd= | 0.0042581
|  |  |  | @ Cl=0.4, Cd= | 0.0041507
|  |  |  | @ Cl=0.6, Cd= | 0.09502
alpha (deg) | Cl | Cd | Cm | Cl/Cd
-12 | -0.442 | 0.08041 | -0.014 | -5.491
-11.5 | -0.46 | 0.07581 | -0.014 | -6.065
-11 | -0.475 | 0.07091 | -0.014 | -6.704
-10.5 | -0.481 | 0.06758 | -0.014 | -7.121
-10 | -0.484 | 0.06351 | -0.014 | -7.616
-9.5 | -0.483 | 0.05884 | -0.015 | -8.201
-9 | -0.477 | 0.05523 | -0.015 | -8.637
-8.5 | -0.467 | 0.05169 | -0.016 | -9.038
-8 | -0.454 | 0.04785 | -0.017 | -9.481
-7.5 | -0.435 | 0.0444 | -0.018 | -9.805
-7 | -0.508 | 0.00762 | -0.033 | -66.609
-6.5 | -0.473 | 0.00745 | -0.034 | -63.501
-6 | -0.433 | 0.00717 | -0.034 | -60.433
-5.5 | -0.39 | 0.00697 | -0.035 | -55.899
-5 | -0.342 | 0.00675 | -0.035 | -50.698
-4.5 | -0.291 | 0.00632 | -0.035 | -46.115
-4 | -0.238 | 0.00614 | -0.036 | -38.792
-3.5 | -0.183 | 0.00597 | -0.036 | -30.699
-3 | -0.127 | 0.00582 | -0.037 | -21.758
-2.5 | -0.069 | 0.00567 | -0.037 | -12.176
-2 | -0.011 | 0.00554 | -0.037 | -1.998
-1.5 | 0.047 | 0.00539 | -0.038 | 8.78
-1 | 0.106 | 0.00413 | -0.038 | 25.615
-0.5 | 0.165 | 0.00414 | -0.039 | 39.773
0 | 0.223 | 0.00412 | -0.039 | 54.231
0.5 | 0.282 | 0.00414 | -0.04 | 68.028
1 | 0.34 | 0.00415 | -0.04 | 81.994
1.5 | 0.399 | 0.00415 | -0.04 | 96.053
2 | 0.456 | 0.00419 | -0.041 | 108.94
2.5 | 0.514 | 0.00422 | -0.041 | 121.7
3 | 0.571 | 0.00398 | -0.042 | 143.509
3.5 | 0.627 | 0.00404 | -0.042 | 155.193
4 | 0.682 | 0.00595 | -0.043 | 114.542
4.5 | 0.735 | 0.00615 | -0.043 | 119.595
5 | 0.785 | 0.00628 | -0.043 | 125.126
5.5 | 0.833 | 0.0065 | -0.044 | 128.076
6 | 0.877 | 0.00674 | -0.044 | 130.009
6.5 | 0.917 | 0.00898 | -0.045 | 102.065
7 | 0.951 | 0.00941 | -0.045 | 101.14
7.5 | 0.981 | 0.00989 | -0.046 | 99.158
8 | 1.004 | 0.01047 | -0.046 | 95.97
8.5 | 1.013 | 0.011 | -0.046 | 92.102
9 | 1.011 | 0.01166 | -0.047 | 86.709
9.5 | 0.999 | 0.01246 | -0.047 | 80.16
10 | 0.975 | 0.01338 | -0.047 | 72.9
10.5 | 0.938 | 0.01501 | -0.047 | 62.481
11 | 0.754 | 0.06873 | -0.025 | 10.968
11.5 | 0.722 | 0.07371 | -0.024 | 9.794
12 | 0.688 | 0.07939 | -0.024 | 8.661
12.5 | 0.651 | 0.08265 | -0.025 | 7.881
13 | 0.613 | 0.08718 | -0.025 | 7.035
13.5 | 0.574 | 0.09502 | -0.024 | 6.042

## 76. Re 5M Mach 0.10 (2)
BIGFOIL.COM POLAR EXPORT
NACA64-309 a=0.5
NACA64-309 a=0.5 |  |  |  | Cl Max: | 1.5911 | at alpha= | 15.5 | deg
XFOIL ncrit=9 |  |  |  | L/D Max: | 122.234 | at alpha= | 2 | deg
Re: | 5000000 |  |  | Cd Min: | 0.12102 | at alpha= | 19 | deg
Mach: | 0.1 |  |  | Cl=0 at alpha= | -1.953 | deg
|  |  |  | @ Cl=0.1, Cd= | 0.005161
|  |  |  | @ Cl=0.4, Cd= | 0.0035217
|  |  |  | @ Cl=0.6, Cd= | 0.0057254
alpha (deg) | Cl | Cd | Cm | Cl/Cd
-14 | -1.1948 | 0.03389 | -0.0498 | -35.2552
-13.5 | -1.2081 | 0.0254 | -0.0471 | -47.563
-13 | -1.1797 | 0.02145 | -0.0456 | -54.9977
-12.5 | -1.1386 | 0.01881 | -0.045 | -60.5316
-12 | -1.099 | 0.01706 | -0.0429 | -64.4197
-11.5 | -1.0525 | 0.0156 | -0.0419 | -67.4679
-11 | -1.0025 | 0.01452 | -0.0413 | -69.0427
-10.5 | -0.9505 | 0.01367 | -0.0409 | -69.5318
-10 | -0.8974 | 0.01298 | -0.0406 | -69.1371
-9.5 | -0.8482 | 0.01113 | -0.04 | -76.2084
-9 | -0.7945 | 0.01035 | -0.0398 | -76.7633
-8.5 | -0.7396 | 0.00983 | -0.0397 | -75.2391
-8 | -0.6845 | 0.00929 | -0.0396 | -73.6814
-7.5 | -0.6289 | 0.00887 | -0.0396 | -70.9019
-7 | -0.5728 | 0.00856 | -0.0397 | -66.9159
-6.5 | -0.518 | 0.00774 | -0.0396 | -66.9251
-6 | -0.4618 | 0.00738 | -0.0397 | -62.5745
-5 | -0.3484 | 0.0068 | -0.0401 | -51.2353
-4.5 | -0.2917 | 0.00646 | -0.0403 | -45.1548
-4 | -0.2347 | 0.0062 | -0.0405 | -37.8548
-3.5 | -0.1775 | 0.00602 | -0.0408 | -29.485
-3 | -0.1202 | 0.00582 | -0.0411 | -20.6529
-2 | -0.0054 | 0.00551 | -0.0417 | -0.98004
-1.5 | 0.0521 | 0.00537 | -0.0421 | 9.702
-1 | 0.1094 | 0.00512 | -0.0425 | 21.3672
-0.5 | 0.1662 | 0.00471 | -0.0429 | 35.2866
0 | 0.2226 | 0.00413 | -0.0435 | 53.8983
0.5 | 0.2797 | 0.00392 | -0.0439 | 71.352
1 | 0.3362 | 0.00359 | -0.0443 | 93.649
1.5 | 0.3929 | 0.0035 | -0.0446 | 112.2571
2 | 0.4486 | 0.00367 | -0.0448 | 122.2343
2.5 | 0.5025 | 0.00427 | -0.0448 | 117.6815
3 | 0.5547 | 0.0051 | -0.0446 | 108.7647
3.5 | 0.6054 | 0.0058 | -0.0439 | 104.3793
4 | 0.6576 | 0.00626 | -0.0433 | 105.0479
4.5 | 0.718 | 0.00665 | -0.0446 | 107.9699
5 | 0.7733 | 0.00699 | -0.0447 | 110.6295
5.5 | 0.8285 | 0.00732 | -0.0448 | 113.1831
6.5 | 0.9373 | 0.00813 | -0.0448 | 115.2891
7 | 0.9905 | 0.00864 | -0.0446 | 114.6412
7.5 | 1.0442 | 0.00905 | -0.0445 | 115.3812
8 | 1.0965 | 0.00961 | -0.0442 | 114.0999
8.5 | 1.148 | 0.01022 | -0.0438 | 112.3288
9 | 1.1993 | 0.0108 | -0.0433 | 111.0463
9.5 | 1.2488 | 0.01154 | -0.0426 | 108.2149
10 | 1.2959 | 0.01248 | -0.0415 | 103.8381
10.5 | 1.3436 | 0.01324 | -0.0406 | 101.4804
11 | 1.3891 | 0.01415 | -0.0394 | 98.1696
11.5 | 1.4321 | 0.0152 | -0.0378 | 94.2171
12 | 1.4721 | 0.0164 | -0.0358 | 89.7622
12.5 | 1.5095 | 0.01764 | -0.0335 | 85.5726
13 | 1.5412 | 0.01906 | -0.0304 | 80.8604
13.5 | 1.5564 | 0.02067 | -0.0248 | 75.2975
14 | 1.5716 | 0.0226 | -0.0202 | 69.5398
14.5 | 1.5854 | 0.02495 | -0.0163 | 63.5431
15 | 1.591 | 0.02827 | -0.0126 | 56.2787
15.5 | 1.5911 | 0.03239 | -0.0097 | 49.1232
16 | 1.5794 | 0.0381 | -0.0075 | 41.4541
16.5 | 1.5397 | 0.04764 | -0.0071 | 32.3195
17 | 1.5349 | 0.054 | -0.0081 | 28.4241
17.5 | 1.4949 | 0.06624 | -0.0123 | 22.5679
18 | 1.4427 | 0.08279 | -0.0207 | 17.426
18.5 | 1.4021 | 0.09986 | -0.0309 | 14.0407
19 | 1.3536 | 0.12102 | -0.0442 | 11.1849

## 77. Re 5M Mach 0.25 (1)
BIGFOIL.COM POLAR EXPORT
NACA64-309 a=0.5
NACA64-309 a=0.5 |  |  |  | Cl Max: | 0.992 | at alpha= | 8 | deg
JavaFoil+Calcfoil stall+Eppler ext transition |  |  |  | L/D Max: | 157.369 | at alpha= | 3.5 | deg
Re: | 5000000 |  |  | Cd Min: | 0.004 | at alpha= | 3 | deg
Mach: | 0.25 |  |  | Cl=0 at alpha= | -1.9083 | deg
|  |  |  | @ Cl=0.1, Cd= | 0.005349
|  |  |  | @ Cl=0.4, Cd= | 0.09584
|  |  |  | @ Cl=0.6, Cd= | 0.09584
alpha (deg) | Cl | Cd | Cm | Cl/Cd
-11 | -0.312 | 0.07221 | -0.015 | -4.32
-10.5 | -0.347 | 0.0674 | -0.015 | -5.15
-10 | -0.376 | 0.0655 | -0.015 | -5.739
-9.5 | -0.398 | 0.06216 | -0.015 | -6.406
-9 | -0.414 | 0.05739 | -0.015 | -7.205
-8.5 | -0.421 | 0.05346 | -0.015 | -7.878
-8 | -0.421 | 0.05007 | -0.016 | -8.415
-7.5 | -0.414 | 0.04722 | -0.016 | -8.765
-7 | -0.4 | 0.04335 | -0.017 | -9.219
-6.5 | -0.38 | 0.03931 | -0.02 | -9.679
-6 | -0.434 | 0.00734 | -0.035 | -59.075
-5.5 | -0.393 | 0.00711 | -0.036 | -55.286
-5 | -0.347 | 0.00683 | -0.036 | -50.836
-4.5 | -0.297 | 0.00637 | -0.036 | -46.671
-4 | -0.244 | 0.00618 | -0.037 | -39.459
-3.5 | -0.188 | 0.006 | -0.037 | -31.308
-3 | -0.13 | 0.00584 | -0.038 | -22.226
-2.5 | -0.071 | 0.00569 | -0.038 | -12.457
-2 | -0.011 | 0.00555 | -0.038 | -2.045
-1.5 | 0.049 | 0.0054 | -0.039 | 8.995
-1 | 0.109 | 0.00534 | -0.039 | 20.381
-0.5 | 0.169 | 0.00415 | -0.04 | 40.688
0 | 0.23 | 0.00414 | -0.04 | 55.381
0.5 | 0.29 | 0.00415 | -0.041 | 69.838
1 | 0.35 | 0.00416 | -0.041 | 84.15
1.5 | 0.41 | 0.00419 | -0.042 | 97.873
2 | 0.469 | 0.00422 | -0.042 | 111.02
2.5 | 0.528 | 0.00426 | -0.042 | 124.007
3 | 0.586 | 0.004 | -0.043 | 146.415
3.5 | 0.644 | 0.00409 | -0.043 | 157.369
4 | 0.7 | 0.00601 | -0.044 | 116.473
4.5 | 0.754 | 0.00622 | -0.044 | 121.237
5 | 0.804 | 0.00642 | -0.045 | 125.213
5.5 | 0.851 | 0.00853 | -0.045 | 99.753
6 | 0.893 | 0.00888 | -0.046 | 100.567
6.5 | 0.929 | 0.00934 | -0.046 | 99.529
7 | 0.958 | 0.00987 | -0.046 | 97.072
7.5 | 0.98 | 0.01042 | -0.047 | 94.037
8 | 0.992 | 0.01105 | -0.047 | 89.767
8.5 | 0.981 | 0.01184 | -0.047 | 82.873
9 | 0.953 | 0.01256 | -0.048 | 75.906
9.5 | 0.747 | 0.05797 | -0.025 | 12.889
10 | 0.701 | 0.06317 | -0.024 | 11.091
10.5 | 0.644 | 0.06829 | -0.023 | 9.432
11 | 0.578 | 0.07411 | -0.023 | 7.8
11.5 | 0.505 | 0.07813 | -0.023 | 6.459
12 | 0.424 | 0.08502 | -0.023 | 4.991
12.5 | 0.338 | 0.08921 | -0.023 | 3.791
13 | 0.242 | 0.09584 | -0.024 | 2.521

## 78. Re 5M Mach 0.25 (2)
BIGFOIL.COM POLAR EXPORT
NACA64-309 a=0.5
NACA64-309 a=0.5 |  |  |  | Cl Max: | 1.4112 | at alpha= | 11.5 | deg
XFOIL ncrit=9 |  |  |  | L/D Max: | 231.233 | at alpha= | -0.5 | deg
Re: | 5000000 |  |  | Cd Min: | 0.2575 | at alpha= | -20 | deg
Mach: | 0.25 |  |  | Cl=0 at alpha= | -1.9388 | deg
|  |  |  | @ Cl=0.1, Cd= | 0.00081702
|  |  |  | @ Cl=0.4, Cd= | 0.0035278
|  |  |  | @ Cl=0.6, Cd= | 0.0056171
alpha (deg) | Cl | Cd | Cm | Cl/Cd
-20 | -0.7882 | 0.2575 | 0.0732 | -3.061
-19.5 | -0.7692 | 0.25063 | 0.0685 | -3.0691
-19 | -0.75 | 0.24325 | 0.0641 | -3.0832
-18.5 | -0.7311 | 0.23583 | 0.0596 | -3.1001
-18 | -0.7127 | 0.22834 | 0.0551 | -3.1212
-17.5 | -0.6951 | 0.22019 | 0.0506 | -3.1568
-17 | -0.6766 | 0.21234 | 0.0461 | -3.1864
-16.5 | -0.6616 | 0.20343 | 0.0414 | -3.2522
-16 | -0.6437 | 0.19632 | 0.0371 | -3.2788
-15.5 | -0.6257 | 0.1894 | 0.0329 | -3.3036
-15 | -0.6082 | 0.18213 | 0.0286 | -3.3394
-14.5 | -0.5912 | 0.1746 | 0.0244 | -3.386
-14 | -0.5742 | 0.16664 | 0.0204 | -3.4458
-13.5 | -0.5738 | 0.15291 | 0.015 | -3.7525
-13 | -0.5588 | 0.14557 | 0.0109 | -3.8387
-12.5 | -0.5451 | 0.13802 | 0.007 | -3.9494
-12 | -0.5343 | 0.12961 | 0.0029 | -4.1224
-11.5 | -0.5312 | 0.11934 | -0.0019 | -4.4511
-11 | -0.5266 | 0.1101 | -0.0063 | -4.7829
-10.5 | -0.531 | 0.09782 | -0.0134 | -5.4283
-10 | -0.5962 | 0.07509 | -0.0275 | -7.9398
-8.5 | -0.76 | 0.0033 | -0.0434 | -230.303
-8 | -0.7043 | 0.00268 | -0.0427 | -262.7985
-7.5 | -0.6478 | 0.00225 | -0.0421 | -287.9111
-7 | -0.5912 | 0.00186 | -0.0416 | -317.8495
-6 | -0.4766 | 0.00137 | -0.041 | -347.8832
-5.5 | -0.418 | 0.00128 | -0.0409 | -326.5625
-5 | -0.3596 | 0.00118 | -0.0408 | -304.7458
-4.5 | -0.3008 | 0.00112 | -0.0409 | -268.5714
-4 | -0.2424 | 0.00103 | -0.0409 | -235.3398
-3.5 | -0.1836 | 0.00098 | -0.0411 | -187.3469
-3 | -0.1248 | 0.00095 | -0.0414 | -131.3684
-2.5 | -0.066 | 0.0009 | -0.0416 | -73.3333
-2 | -0.0072 | 0.00088 | -0.0419 | -8.1818
-1.5 | 0.0516 | 0.00085 | -0.0423 | 60.7059
-1 | 0.1103 | 0.00081 | -0.0427 | 136.1728
-0.5 | 0.1688 | 0.00073 | -0.0433 | 231.2329
0 | 0.2299 | 0.00415 | -0.0448 | 55.3976
0.5 | 0.2889 | 0.00394 | -0.0453 | 73.3249
1 | 0.3472 | 0.0036 | -0.0457 | 96.4444
1.5 | 0.4057 | 0.00352 | -0.046 | 115.2557
2 | 0.4633 | 0.0037 | -0.0461 | 125.2162
3 | 0.5724 | 0.00524 | -0.0458 | 109.2366
3.5 | 0.6251 | 0.00596 | -0.0451 | 104.8826
4 | 0.6777 | 0.00641 | -0.044 | 105.7254
4.5 | 0.7414 | 0.00676 | -0.0454 | 109.6746
5 | 0.7987 | 0.00715 | -0.0453 | 111.7063
5.5 | 0.8559 | 0.00754 | -0.0452 | 113.5146
6 | 0.9129 | 0.00796 | -0.0449 | 114.6859
6.5 | 0.969 | 0.00847 | -0.0445 | 114.4038
7 | 1.0252 | 0.00896 | -0.044 | 114.4196
7.5 | 1.0804 | 0.00956 | -0.0433 | 113.0126
8 | 1.1344 | 0.01028 | -0.0423 | 110.3502
8.5 | 1.1881 | 0.011 | -0.0412 | 108.0091
9 | 1.2366 | 0.01226 | -0.0393 | 100.8646
9.5 | 1.286 | 0.01331 | -0.0374 | 96.6191
10 | 1.3302 | 0.01483 | -0.0348 | 89.6966
10.5 | 1.3685 | 0.01682 | -0.0314 | 81.3615
11 | 1.399 | 0.01935 | -0.0271 | 72.2997
11.5 | 1.4112 | 0.02253 | -0.0206 | 62.6365
12 | 1.4013 | 0.0268 | -0.0129 | 52.2873
12.5 | 1.3936 | 0.03152 | -0.0077 | 44.2132
13 | 1.3744 | 0.03785 | -0.0041 | 36.3118
13.5 | 1.3252 | 0.04829 | -0.0034 | 27.4425
14 | 1.2974 | 0.05773 | -0.0055 | 22.4736
14.5 | 1.242 | 0.07301 | -0.0129 | 17.0114
15 | 1.2115 | 0.08748 | -0.0219 | 13.8489
15.5 | 1.1598 | 0.11179 | -0.0384 | 10.3748
16 | 1.0618 | 0.14831 | -0.0598 | 7.1593
16.5 | 0.9459 | 0.1994 | -0.0879 | 4.7437

## 79. Re 5M Mach 0.50 (1)
BIGFOIL.COM POLAR EXPORT
NACA64-309 a=0.5
NACA64-309 a=0.5 |  |  |  | Cl Max: | 1.141 | at alpha= | 20 | deg
JavaFoil+Calcfoil stall+Eppler ext transition |  |  |  | L/D Max: | 158.476 | at alpha= | 3 | deg
Re: | 5000000 |  |  | Cd Min: | 0.00413 | at alpha= | 3 | deg
Mach: | 0.5 |  |  | Cl=0 at alpha= | -1.903 | deg
|  |  |  | @ Cl=0.1, Cd= | 0.005387
|  |  |  | @ Cl=0.4, Cd= | 0.0042127
|  |  |  | @ Cl=0.6, Cd= | 0.0043128
alpha (deg) | Cl | Cd | Cm | Cl/Cd
-20 | -0.967 | 0.15632 | -0.017 | -6.187
-19.5 | -0.939 | 0.15087 | -0.017 | -6.227
-19 | -0.912 | 0.14616 | -0.016 | -6.237
-18.5 | -0.885 | 0.14107 | -0.016 | -6.274
-18 | -0.859 | 0.1366 | -0.017 | -6.29
-17.5 | -0.833 | 0.13233 | -0.017 | -6.295
-17 | -0.807 | 0.13117 | -0.017 | -6.155
-16.5 | -0.779 | 0.1259 | -0.017 | -6.189
-16 | -0.752 | 0.11966 | -0.017 | -6.288
-15.5 | -0.726 | 0.11468 | -0.017 | -6.333
-15 | -0.7 | 0.11108 | -0.017 | -6.302
-14.5 | -0.674 | 0.10858 | -0.017 | -6.204
-14 | -0.647 | 0.10349 | -0.017 | -6.248
-13.5 | -0.62 | 0.09447 | -0.017 | -6.563
-13 | -0.594 | 0.08593 | -0.017 | -6.907
-12.5 | -0.567 | 0.0802 | -0.018 | -7.073
-12 | -0.541 | 0.07478 | -0.018 | -7.233
-11.5 | -0.515 | 0.06949 | -0.018 | -7.405
-11 | -0.486 | 0.07853 | -0.017 | -6.189
-10.5 | -0.46 | 0.07008 | -0.017 | -6.557
-10 | -0.433 | 0.06278 | -0.018 | -6.903
-9.5 | -0.407 | 0.05795 | -0.019 | -7.03
-9 | -0.382 | 0.05297 | -0.02 | -7.209
-8.5 | -0.365 | 0.04122 | -0.026 | -8.85
-8 | -0.325 | 0.05655 | -0.017 | -5.754
-7.5 | -0.299 | 0.05048 | -0.017 | -5.919
-7 | -0.273 | 0.0456 | -0.019 | -5.977
-6.5 | -0.246 | 0.042 | -0.019 | -5.859
-6 | -0.219 | 0.04171 | -0.018 | -5.247
-5.5 | -0.192 | 0.04045 | -0.018 | -4.742
-5 | -0.258 | 0.0377 | -0.018 | -6.846
-4.5 | -0.248 | 0.03433 | -0.02 | -7.222
-4 | -0.262 | 0.0065 | -0.041 | -40.369
-3.5 | -0.206 | 0.00621 | -0.042 | -33.145
-3 | -0.144 | 0.00598 | -0.042 | -24.032
-2.5 | -0.079 | 0.00577 | -0.042 | -13.651
-2 | -0.013 | 0.0056 | -0.043 | -2.259
-1.5 | 0.054 | 0.00549 | -0.043 | 9.873
-1 | 0.121 | 0.00534 | -0.044 | 22.728
-0.5 | 0.189 | 0.00416 | -0.044 | 45.432
0 | 0.257 | 0.00416 | -0.045 | 61.692
0.5 | 0.324 | 0.00419 | -0.045 | 77.383
1 | 0.391 | 0.00421 | -0.046 | 92.852
1.5 | 0.458 | 0.00423 | -0.046 | 108.305
2 | 0.524 | 0.00429 | -0.047 | 122.129
2.5 | 0.589 | 0.00435 | -0.047 | 135.445
3 | 0.654 | 0.00413 | -0.048 | 158.476
3.5 | 0.716 | 0.00795 | -0.048 | 90.063
4 | 0.776 | 0.00834 | -0.049 | 93.083
4.5 | 0.83 | 0.00879 | -0.049 | 94.479
5 | 0.875 | 0.00927 | -0.05 | 94.382
5.5 | 0.903 | 0.00993 | -0.05 | 90.896
6 | 0.9 | 0.01073 | -0.051 | 83.889
6.5 | 0.803 | 0.01174 | -0.051 | 68.384
7 | 0.47 | 0.04615 | -0.024 | 10.185
7.5 | 0.496 | 0.05028 | -0.024 | 9.858
8 | 0.636 | 0.01391 | -0.052 | 45.683
8.5 | 0.549 | 0.0552 | -0.026 | 9.937
9 | 0.573 | 0.06208 | -0.024 | 9.227
9.5 | 0.723 | 0.0164 | -0.053 | 44.083
10 | 0.744 | 0.01892 | -0.053 | 39.312
10.5 | 0.653 | 0.06846 | -0.029 | 9.538
11 | 0.677 | 0.0768 | -0.027 | 8.81
11.5 | 0.711 | 0.06954 | -0.034 | 10.226
12 | 0.731 | 0.07803 | -0.031 | 9.365
12.5 | 0.755 | 0.08677 | -0.03 | 8.698
13 | 0.779 | 0.09432 | -0.03 | 8.263
13.5 | 0.806 | 0.10199 | -0.031 | 7.902
14 | 0.83 | 0.10469 | -0.031 | 7.932
14.5 | 0.855 | 0.10852 | -0.031 | 7.882
15 | 0.882 | 0.11393 | -0.033 | 7.743
15.5 | 0.91 | 0.11963 | -0.035 | 7.607
16 | 0.932 | 0.12385 | -0.033 | 7.526
16.5 | 0.957 | 0.12687 | -0.034 | 7.544
17 | 0.984 | 0.13106 | -0.035 | 7.508
17.5 | 1.013 | 0.13454 | -0.038 | 7.532
18 | 1.034 | 0.14006 | -0.036 | 7.381
18.5 | 1.059 | 0.14461 | -0.037 | 7.321
19 | 1.084 | 0.14879 | -0.037 | 7.283
19.5 | 1.113 | 0.15244 | -0.04 | 7.304
20 | 1.141 | 0.15804 | -0.041 | 7.221

## 80. Re 5M Mach 0.50 (2)
BIGFOIL.COM POLAR EXPORT
NACA64-309 a=0.5
NACA64-309 a=0.5 |  |  |  | Cl Max: | 1.1187 | at alpha= | 7 | deg
XFOIL ncrit=9 |  |  |  | L/D Max: | 137.532 | at alpha= | 2 | deg
Re: | 5000000 |  |  | Cd Min: | 0.01587 | at alpha= | 7 | deg
Mach: | 0.5 |  |  | Cl=0 at alpha= | -99 | deg
|  |  |  | @ Cl=0.1, Cd= | 0.00431
|  |  |  | @ Cl=0.4, Cd= | 0.003706
|  |  |  | @ Cl=0.6, Cd= | 0.0049202
alpha (deg) | Cl | Cd | Cm | Cl/Cd
0 | 0.2632 | 0.00431 | -0.0507 | 61.0673
0.5 | 0.3301 | 0.00404 | -0.0513 | 81.7079
1 | 0.3967 | 0.00371 | -0.0517 | 106.9272
1.5 | 0.4636 | 0.00363 | -0.052 | 127.7135
2 | 0.5295 | 0.00385 | -0.0521 | 137.5325
2.5 | 0.5913 | 0.00475 | -0.0517 | 124.4842
3 | 0.6506 | 0.00591 | -0.0509 | 110.0846
3.5 | 0.7109 | 0.00667 | -0.0496 | 106.5817
4 | 0.7707 | 0.00698 | -0.0473 | 110.4155
4.5 | 0.845 | 0.00744 | -0.048 | 113.5753
5 | 0.9116 | 0.008 | -0.0467 | 113.95
5.5 | 0.978 | 0.00863 | -0.0448 | 113.3256
6 | 1.0411 | 0.00961 | -0.042 | 108.3351
6.5 | 1.0923 | 0.01154 | -0.037 | 94.6534
7 | 1.1187 | 0.01587 | -0.0291 | 70.4915

## 81. Re 6M Mach 0.00 (1)
BIGFOIL.COM POLAR EXPORT
NACA64-309 a=0.5
NACA64-309 a=0.5 |  |  |  | Cl Max: | 1.018 | at alpha= | 9 | deg
JavaFoil+Calcfoil stall+Eppler ext transition |  |  |  | L/D Max: | 138.843 | at alpha= | 3.5 | deg
Re: | 6000000 |  |  | Cd Min: | 0.00406 | at alpha= | -0.5 | deg
Mach: | 0 |  |  | Cl=0 at alpha= | -1.9052 | deg
|  |  |  | @ Cl=0.1, Cd= | 0.0041769
|  |  |  | @ Cl=0.4, Cd= | 0.0041016
|  |  |  | @ Cl=0.6, Cd= | 0.09871
alpha (deg) | Cl | Cd | Cm | Cl/Cd
-12.5 | -0.45 | 0.08366 | -0.013 | -5.375
-12 | -0.467 | 0.07893 | -0.014 | -5.911
-11.5 | -0.481 | 0.0746 | -0.014 | -6.453
-11 | -0.493 | 0.07008 | -0.014 | -7.042
-10.5 | -0.496 | 0.0666 | -0.014 | -7.453
-10 | -0.496 | 0.06264 | -0.014 | -7.916
-9.5 | -0.493 | 0.05794 | -0.015 | -8.502
-9 | -0.485 | 0.05406 | -0.016 | -8.973
-8.5 | -0.473 | 0.05113 | -0.016 | -9.25
-8 | -0.459 | 0.04583 | -0.018 | -10.026
-7.5 | -0.54 | 0.00767 | -0.033 | -70.334
-7 | -0.509 | 0.00744 | -0.033 | -68.44
-6.5 | -0.473 | 0.00724 | -0.034 | -65.377
-6 | -0.433 | 0.00701 | -0.034 | -61.744
-5.5 | -0.389 | 0.00679 | -0.034 | -57.26
-5 | -0.341 | 0.00651 | -0.035 | -52.357
-4.5 | -0.29 | 0.00634 | -0.035 | -45.805
-4 | -0.237 | 0.00598 | -0.036 | -39.668
-3.5 | -0.182 | 0.00582 | -0.036 | -31.338
-3 | -0.126 | 0.00566 | -0.036 | -22.279
-2.5 | -0.069 | 0.00551 | -0.037 | -12.476
-2 | -0.011 | 0.00538 | -0.037 | -2.046
-1.5 | 0.047 | 0.00531 | -0.038 | 8.86
-1 | 0.105 | 0.00407 | -0.038 | 25.907
-0.5 | 0.164 | 0.00406 | -0.038 | 40.312
0 | 0.222 | 0.00407 | -0.039 | 54.573
0.5 | 0.281 | 0.00408 | -0.039 | 68.675
1 | 0.339 | 0.00409 | -0.04 | 82.88
1.5 | 0.397 | 0.0041 | -0.04 | 96.788
2 | 0.454 | 0.00413 | -0.041 | 109.952
2.5 | 0.511 | 0.00416 | -0.041 | 123.001
3 | 0.568 | 0.00424 | -0.041 | 133.882
3.5 | 0.624 | 0.00449 | -0.042 | 138.843
4 | 0.679 | 0.00583 | -0.042 | 116.348
4.5 | 0.732 | 0.006 | -0.043 | 121.933
5 | 0.782 | 0.00611 | -0.043 | 127.914
5.5 | 0.829 | 0.00632 | -0.044 | 131.225
6 | 0.874 | 0.00661 | -0.044 | 132.201
6.5 | 0.914 | 0.00683 | -0.045 | 133.797
7 | 0.95 | 0.00908 | -0.045 | 104.618
7.5 | 0.98 | 0.00954 | -0.045 | 102.796
8 | 1.006 | 0.01001 | -0.046 | 100.426
8.5 | 1.017 | 0.01058 | -0.046 | 96.118
9 | 1.018 | 0.01116 | -0.047 | 91.214
9.5 | 1.01 | 0.01189 | -0.047 | 85.007
10 | 0.994 | 0.0126 | -0.047 | 78.829
10.5 | 0.968 | 0.01352 | -0.047 | 71.588
11 | 0.777 | 0.06597 | -0.027 | 11.782
11.5 | 0.748 | 0.07167 | -0.026 | 10.441
12 | 0.717 | 0.07694 | -0.025 | 9.324
12.5 | 0.687 | 0.07995 | -0.027 | 8.589
13 | 0.652 | 0.08561 | -0.026 | 7.617
13.5 | 0.618 | 0.0897 | -0.027 | 6.89
14 | 0.582 | 0.09871 | -0.025 | 5.895

## 82. Re 6M Mach 0.00 (2)
BIGFOIL.COM POLAR EXPORT
NACA64-309 a=0.5
NACA64-309 a=0.5 |  |  |  | Cl Max: | 1.6298 | at alpha= | 16.5 | deg
XFOIL ncrit=9 |  |  |  | L/D Max: | 120.37 | at alpha= | 7.5 | deg
Re: | 6000000 |  |  | Cd Min: | 0.09829 | at alpha= | 19.5 | deg
Mach: | 0 |  |  | Cl=0 at alpha= | -1.951 | deg
|  |  |  | @ Cl=0.1, Cd= | 0.0050401
|  |  |  | @ Cl=0.4, Cd= | 0.0035618
|  |  |  | @ Cl=0.6, Cd= | 0.0056794
alpha (deg) | Cl | Cd | Cm | Cl/Cd
-16 | -1.265 | 0.03965 | -0.0544 | -31.9042
-15.5 | -1.3187 | 0.03311 | -0.0498 | -39.8278
-15 | -1.3229 | 0.02783 | -0.0467 | -47.535
-14.5 | -1.305 | 0.0237 | -0.0446 | -55.0633
-14 | -1.2738 | 0.02066 | -0.0432 | -61.6554
-13.5 | -1.2356 | 0.01825 | -0.0422 | -67.7041
-13 | -1.1924 | 0.01638 | -0.0415 | -72.7961
-12.5 | -1.1493 | 0.01514 | -0.0401 | -75.9115
-12 | -1.1015 | 0.01414 | -0.0395 | -77.8996
-11.5 | -1.0513 | 0.01333 | -0.0391 | -78.8672
-11 | -0.9997 | 0.01265 | -0.0389 | -79.0277
-10.5 | -0.9473 | 0.01206 | -0.0388 | -78.5489
-10 | -0.8941 | 0.01152 | -0.0388 | -77.6128
-9.5 | -0.8435 | 0.01022 | -0.0384 | -82.5342
-9 | -0.7903 | 0.00948 | -0.0383 | -83.365
-8.5 | -0.736 | 0.00897 | -0.0384 | -82.0513
-8 | -0.6812 | 0.00857 | -0.0385 | -79.4866
-7.5 | -0.6258 | 0.00824 | -0.0386 | -75.9466
-7 | -0.5701 | 0.00799 | -0.0389 | -71.3517
-6.5 | -0.5152 | 0.00737 | -0.0389 | -69.905
-6 | -0.4595 | 0.00699 | -0.0391 | -65.7368
-5.5 | -0.4033 | 0.00671 | -0.0393 | -60.1043
-5 | -0.3469 | 0.00647 | -0.0396 | -53.6167
-4.5 | -0.2903 | 0.00626 | -0.0398 | -46.3738
-4 | -0.2337 | 0.00598 | -0.0401 | -39.0803
-3.5 | -0.1768 | 0.00579 | -0.0404 | -30.5354
-3 | -0.1198 | 0.00564 | -0.0408 | -21.2411
-2.5 | -0.0628 | 0.00547 | -0.0411 | -11.4808
-2 | -0.0056 | 0.00534 | -0.0415 | -1.0487
-1.5 | 0.0515 | 0.00521 | -0.0418 | 9.8848
-1 | 0.1086 | 0.00501 | -0.0422 | 21.6766
-0.5 | 0.1653 | 0.00467 | -0.0427 | 35.3961
0 | 0.2216 | 0.00417 | -0.0432 | 53.1415
0.5 | 0.2783 | 0.00389 | -0.0437 | 71.5424
1 | 0.3348 | 0.00364 | -0.0441 | 91.978
1.5 | 0.3911 | 0.00351 | -0.0445 | 111.4245
2 | 0.4461 | 0.00383 | -0.0447 | 116.4752
2.5 | 0.4996 | 0.00445 | -0.0448 | 112.2697
3 | 0.5528 | 0.00515 | -0.0448 | 107.3398
3.5 | 0.6054 | 0.00574 | -0.0446 | 105.4704
4 | 0.6566 | 0.00613 | -0.0438 | 107.1126
5 | 0.7699 | 0.00674 | -0.0448 | 114.2285
5.5 | 0.8249 | 0.00705 | -0.045 | 117.0071
6 | 0.8792 | 0.00742 | -0.0451 | 118.4906
6.5 | 0.9332 | 0.0078 | -0.0451 | 119.641
7 | 0.9866 | 0.00825 | -0.045 | 119.5879
7.5 | 1.04 | 0.00864 | -0.045 | 120.3704
8 | 1.0921 | 0.00918 | -0.0449 | 118.9651
8.5 | 1.1439 | 0.00969 | -0.0446 | 118.0495
9 | 1.1951 | 0.01023 | -0.0444 | 116.8231
9.5 | 1.2446 | 0.01092 | -0.0438 | 113.9744
10 | 1.293 | 0.01167 | -0.0432 | 110.7969
10.5 | 1.3415 | 0.01231 | -0.0426 | 108.9764
11 | 1.3881 | 0.01308 | -0.0417 | 106.1239
11.5 | 1.4328 | 0.01396 | -0.0406 | 102.6361
12 | 1.4746 | 0.015 | -0.0391 | 98.3067
12.5 | 1.515 | 0.01605 | -0.0374 | 94.3925
13 | 1.5509 | 0.01732 | -0.0351 | 89.5439
13.5 | 1.5816 | 0.01872 | -0.0322 | 84.4872
14 | 1.5965 | 0.02022 | -0.0266 | 78.9565
14.5 | 1.6124 | 0.02195 | -0.0221 | 73.4579
15 | 1.6208 | 0.02457 | -0.0178 | 65.9666
15.5 | 1.6261 | 0.02777 | -0.0142 | 58.556
16 | 1.6199 | 0.03233 | -0.011 | 50.1052
16.5 | 1.6298 | 0.03576 | -0.0095 | 45.5761
17 | 1.5946 | 0.04434 | -0.0082 | 35.963
17.5 | 1.589 | 0.05042 | -0.0087 | 31.5153
18 | 1.6051 | 0.05422 | -0.0095 | 29.6035
18.5 | 1.5734 | 0.06513 | -0.013 | 24.1578
19 | 1.5462 | 0.07675 | -0.0183 | 20.1459
19.5 | 1.4766 | 0.09829 | -0.0304 | 15.0229

## 83. Re 6M Mach 0.10 (1)
BIGFOIL.COM POLAR EXPORT
NACA64-309 a=0.5
NACA64-309 a=0.5 |  |  |  | Cl Max: | 1.014 | at alpha= | 8.5 | deg
JavaFoil+Calcfoil stall+Eppler ext transition |  |  |  | L/D Max: | 139.85 | at alpha= | 3.5 | deg
Re: | 6000000 |  |  | Cd Min: | 0.00407 | at alpha= | -1 | deg
Mach: | 0.1 |  |  | Cl=0 at alpha= | -1.9052 | deg
|  |  |  | @ Cl=0.1, Cd= | 0.0041971
|  |  |  | @ Cl=0.4, Cd= | 0.0041209
|  |  |  | @ Cl=0.6, Cd= | 0.09445
alpha (deg) | Cl | Cd | Cm | Cl/Cd
-12 | -0.442 | 0.08031 | -0.014 | -5.499
-11.5 | -0.46 | 0.07482 | -0.014 | -6.147
-11 | -0.475 | 0.07107 | -0.014 | -6.69
-10.5 | -0.481 | 0.06652 | -0.014 | -7.237
-10 | -0.484 | 0.06314 | -0.014 | -7.663
-9.5 | -0.483 | 0.05803 | -0.015 | -8.322
-9 | -0.478 | 0.05463 | -0.016 | -8.743
-8.5 | -0.467 | 0.05146 | -0.016 | -9.085
-8 | -0.455 | 0.04682 | -0.018 | -9.714
-7.5 | -0.439 | 0.0418 | -0.02 | -10.502
-7 | -0.508 | 0.0075 | -0.033 | -67.671
-6.5 | -0.473 | 0.00723 | -0.034 | -65.431
-6 | -0.433 | 0.00701 | -0.034 | -61.867
-5.5 | -0.39 | 0.00679 | -0.035 | -57.339
-5 | -0.342 | 0.00656 | -0.035 | -52.15
-4.5 | -0.291 | 0.00636 | -0.035 | -45.831
-4 | -0.238 | 0.00597 | -0.036 | -39.937
-3.5 | -0.183 | 0.00581 | -0.036 | -31.534
-3 | -0.127 | 0.00569 | -0.037 | -22.243
-2.5 | -0.069 | 0.00555 | -0.037 | -12.454
-2 | -0.011 | 0.00542 | -0.037 | -2.041
-1.5 | 0.047 | 0.00532 | -0.038 | 8.892
-1 | 0.106 | 0.00407 | -0.038 | 25.979
-0.5 | 0.165 | 0.00408 | -0.039 | 40.359
0 | 0.223 | 0.00408 | -0.039 | 54.727
0.5 | 0.282 | 0.0041 | -0.04 | 68.766
1 | 0.34 | 0.0041 | -0.04 | 82.95
1.5 | 0.399 | 0.00412 | -0.04 | 96.874
2 | 0.456 | 0.00417 | -0.041 | 109.44
2.5 | 0.514 | 0.0042 | -0.041 | 122.315
3 | 0.571 | 0.00428 | -0.042 | 133.241
3.5 | 0.627 | 0.00448 | -0.042 | 139.85
4 | 0.682 | 0.00582 | -0.043 | 117.243
4.5 | 0.735 | 0.006 | -0.043 | 122.609
5 | 0.785 | 0.00617 | -0.043 | 127.32
5.5 | 0.833 | 0.00638 | -0.044 | 130.509
6 | 0.877 | 0.00661 | -0.044 | 132.62
6.5 | 0.917 | 0.00683 | -0.045 | 134.306
7 | 0.952 | 0.00915 | -0.045 | 104.012
7.5 | 0.981 | 0.00962 | -0.046 | 102.008
8 | 1.005 | 0.01011 | -0.046 | 99.439
8.5 | 1.014 | 0.01068 | -0.046 | 94.87
9 | 1.012 | 0.01129 | -0.047 | 89.612
9.5 | 1 | 0.01205 | -0.047 | 82.999
10 | 0.978 | 0.01287 | -0.047 | 75.989
10.5 | 0.946 | 0.01391 | -0.047 | 68.014
11 | 0.756 | 0.06724 | -0.026 | 11.244
11.5 | 0.723 | 0.07288 | -0.025 | 9.923
12 | 0.688 | 0.07806 | -0.025 | 8.816
12.5 | 0.652 | 0.08134 | -0.026 | 8.021
13 | 0.614 | 0.08617 | -0.026 | 7.125
13.5 | 0.575 | 0.09445 | -0.025 | 6.083

## 84. Re 6M Mach 0.10 (2)
BIGFOIL.COM POLAR EXPORT
NACA64-309 a=0.5
NACA64-309 a=0.5 |  |  |  | Cl Max: | 1.6078 | at alpha= | 16.5 | deg
XFOIL ncrit=9 |  |  |  | L/D Max: | 120.172 | at alpha= | 7.5 | deg
Re: | 6000000 |  |  | Cd Min: | 0.21891 | at alpha= | 19.5 | deg
Mach: | 0.1 |  |  | Cl=0 at alpha= | -1.9505 | deg
|  |  |  | @ Cl=0.1, Cd= | 0.004993
|  |  |  | @ Cl=0.4, Cd= | 0.003576
|  |  |  | @ Cl=0.6, Cd= | 0.0056624
alpha (deg) | Cl | Cd | Cm | Cl/Cd
-14.5 | -1.1564 | 0.04071 | -0.0545 | -28.4058
-14 | -1.2425 | 0.02791 | -0.0483 | -44.5181
-13.5 | -1.2277 | 0.02251 | -0.0462 | -54.5402
-13 | -1.1939 | 0.01914 | -0.0448 | -62.3772
-12.5 | -1.1549 | 0.01702 | -0.043 | -67.8555
-12 | -1.1096 | 0.0154 | -0.0418 | -72.0519
-11.5 | -1.0605 | 0.01417 | -0.0411 | -74.8412
-11 | -1.0091 | 0.01323 | -0.0407 | -76.2736
-10.5 | -0.9562 | 0.01248 | -0.0403 | -76.6186
-10 | -0.9024 | 0.01187 | -0.0401 | -76.0236
-9.5 | -0.8501 | 0.01079 | -0.0398 | -78.7859
-9 | -0.797 | 0.00978 | -0.0394 | -81.4928
-8.5 | -0.7423 | 0.00918 | -0.0393 | -80.8606
-7.5 | -0.631 | 0.00833 | -0.0394 | -75.7503
-6.5 | -0.5191 | 0.00748 | -0.0395 | -69.3984
-6 | -0.4629 | 0.00705 | -0.0396 | -65.6596
-5.5 | -0.4062 | 0.00675 | -0.0397 | -60.1778
-5 | -0.3493 | 0.00649 | -0.0399 | -53.8213
-4.5 | -0.2922 | 0.00633 | -0.0402 | -46.1611
-4 | -0.2353 | 0.00599 | -0.0404 | -39.2821
-3.5 | -0.178 | 0.0058 | -0.0407 | -30.6897
-3 | -0.1206 | 0.00565 | -0.041 | -21.3451
-2.5 | -0.0632 | 0.00547 | -0.0414 | -11.5539
-2 | -0.0057 | 0.00535 | -0.0417 | -1.0654
-1.5 | 0.0519 | 0.00522 | -0.0421 | 9.9425
-0.5 | 0.1663 | 0.00468 | -0.0429 | 35.5342
0 | 0.223 | 0.00418 | -0.0434 | 53.3493
0.5 | 0.2799 | 0.00389 | -0.0439 | 71.9537
1 | 0.3368 | 0.00364 | -0.0444 | 92.5275
1.5 | 0.3935 | 0.00352 | -0.0447 | 111.7898
2.5 | 0.5026 | 0.00446 | -0.045 | 112.6906
3 | 0.556 | 0.00518 | -0.045 | 107.3359
3.5 | 0.6089 | 0.00576 | -0.0448 | 105.7118
4 | 0.6605 | 0.00616 | -0.044 | 107.224
4.5 | 0.7169 | 0.00642 | -0.0443 | 111.6667
5 | 0.7745 | 0.00677 | -0.0449 | 114.4018
5.5 | 0.8298 | 0.00708 | -0.0451 | 117.2034
6 | 0.8847 | 0.00745 | -0.0451 | 118.7517
6.5 | 0.939 | 0.00786 | -0.0451 | 119.4656
7 | 0.993 | 0.0083 | -0.045 | 119.6386
7.5 | 1.0467 | 0.00871 | -0.0449 | 120.1722
8 | 1.0989 | 0.00932 | -0.0445 | 117.9077
8.5 | 1.1516 | 0.00979 | -0.0443 | 117.6302
9 | 1.2028 | 0.01039 | -0.0439 | 115.7652
9.5 | 1.2519 | 0.01122 | -0.043 | 111.5775
10 | 1.3016 | 0.01186 | -0.0424 | 109.747
10.5 | 1.3499 | 0.01259 | -0.0415 | 107.22
11 | 1.3962 | 0.01346 | -0.0404 | 103.7296
11.5 | 1.4404 | 0.01444 | -0.039 | 99.7507
12 | 1.4814 | 0.0156 | -0.0371 | 94.9615
12.5 | 1.5203 | 0.01679 | -0.035 | 90.5479
13 | 1.5533 | 0.01827 | -0.0321 | 85.0192
13.5 | 1.5727 | 0.01987 | -0.0269 | 79.1495
14 | 1.5837 | 0.02189 | -0.0214 | 72.3481
14.5 | 1.597 | 0.02416 | -0.0172 | 66.101
15 | 1.5924 | 0.02822 | -0.0126 | 56.4281
15.5 | 1.5823 | 0.03323 | -0.0092 | 47.6166
16 | 1.5787 | 0.03814 | -0.0074 | 41.3922
16.5 | 1.6078 | 0.04 | -0.0069 | 40.195
17 | 1.5551 | 0.05137 | -0.0074 | 30.2725
17.5 | 1.5409 | 0.05946 | -0.0095 | 25.9149
18 | 1.5518 | 0.06465 | -0.0113 | 24.0031
18.5 | 1.4953 | 0.08142 | -0.0195 | 18.3653
19 | 1.4126 | 0.10705 | -0.0351 | 13.1957
19.5 | 1.0566 | 0.21891 | -0.1027 | 4.8266

## 85. Re 6M Mach 0.25 (1)
BIGFOIL.COM POLAR EXPORT
NACA64-309 a=0.5
NACA64-309 a=0.5 |  |  |  | Cl Max: | 0.993 | at alpha= | 8 | deg
JavaFoil+Calcfoil stall+Eppler ext transition |  |  |  | L/D Max: | 140.652 | at alpha= | 3.5 | deg
Re: | 6000000 |  |  | Cd Min: | 0.00407 | at alpha= | 0.5 | deg
Mach: | 0.25 |  |  | Cl=0 at alpha= | -1.9083 | deg
|  |  |  | @ Cl=0.1, Cd= | 0.005245
|  |  |  | @ Cl=0.4, Cd= | 0.09283
|  |  |  | @ Cl=0.6, Cd= | 0.09283
alpha (deg) | Cl | Cd | Cm | Cl/Cd
-11.5 | -0.26 | 0.0764 | -0.015 | -3.409
-11 | -0.312 | 0.07145 | -0.015 | -4.368
-10.5 | -0.347 | 0.06717 | -0.015 | -5.172
-10 | -0.376 | 0.06487 | -0.015 | -5.795
-9.5 | -0.398 | 0.06071 | -0.015 | -6.56
-9 | -0.414 | 0.05658 | -0.015 | -7.311
-8.5 | -0.421 | 0.05289 | -0.015 | -7.966
-8 | -0.422 | 0.04936 | -0.016 | -8.544
-7.5 | -0.414 | 0.04632 | -0.017 | -8.944
-7 | -0.401 | 0.04236 | -0.018 | -9.464
-6.5 | -0.468 | 0.00736 | -0.035 | -63.587
-6 | -0.434 | 0.00718 | -0.035 | -60.406
-5.5 | -0.393 | 0.00694 | -0.036 | -56.645
-5 | -0.347 | 0.00666 | -0.036 | -52.185
-4.5 | -0.297 | 0.00623 | -0.036 | -47.688
-4 | -0.244 | 0.00605 | -0.037 | -40.297
-3.5 | -0.188 | 0.00587 | -0.037 | -31.992
-3 | -0.13 | 0.00572 | -0.038 | -22.726
-2.5 | -0.071 | 0.00556 | -0.038 | -12.75
-2 | -0.011 | 0.00544 | -0.038 | -2.089
-1.5 | 0.049 | 0.00533 | -0.039 | 9.111
-1 | 0.109 | 0.00523 | -0.039 | 20.79
-0.5 | 0.169 | 0.00409 | -0.04 | 41.311
0 | 0.23 | 0.00408 | -0.04 | 56.279
0.5 | 0.29 | 0.00407 | -0.041 | 71.242
1 | 0.35 | 0.0041 | -0.041 | 85.364
1.5 | 0.41 | 0.00411 | -0.042 | 99.632
2 | 0.469 | 0.00414 | -0.042 | 113.171
2.5 | 0.528 | 0.00418 | -0.042 | 126.162
3 | 0.586 | 0.00428 | -0.043 | 136.87
3.5 | 0.644 | 0.00458 | -0.043 | 140.652
4 | 0.7 | 0.00591 | -0.044 | 118.474
4.5 | 0.754 | 0.00611 | -0.044 | 123.407
5 | 0.804 | 0.0063 | -0.045 | 127.555
5.5 | 0.851 | 0.00647 | -0.045 | 131.552
6 | 0.893 | 0.00867 | -0.046 | 102.985
6.5 | 0.929 | 0.00909 | -0.046 | 102.233
7 | 0.959 | 0.00957 | -0.046 | 100.236
7.5 | 0.981 | 0.01005 | -0.047 | 97.52
8 | 0.993 | 0.01074 | -0.047 | 92.428
8.5 | 0.982 | 0.01149 | -0.048 | 85.501
9 | 0.955 | 0.01216 | -0.048 | 78.57
9.5 | 0.754 | 0.05449 | -0.029 | 13.837
10 | 0.702 | 0.06244 | -0.025 | 11.235
10.5 | 0.645 | 0.06773 | -0.024 | 9.519
11 | 0.579 | 0.07227 | -0.024 | 8.008
11.5 | 0.505 | 0.07801 | -0.024 | 6.473
12 | 0.425 | 0.08351 | -0.024 | 5.084
12.5 | 0.338 | 0.08966 | -0.023 | 3.772
13 | 0.242 | 0.09283 | -0.024 | 2.604

## 86. Re 6M Mach 0.25 (2)
BIGFOIL.COM POLAR EXPORT
NACA64-309 a=0.5
NACA64-309 a=0.5 |  |  |  | Cl Max: | 1.4444 | at alpha= | 11.5 | deg
XFOIL ncrit=9 |  |  |  | L/D Max: | 120.026 | at alpha= | 2 | deg
Re: | 6000000 |  |  | Cd Min: | 0.16117 | at alpha= | -14 | deg
Mach: | 0.25 |  |  | Cl=0 at alpha= | -1.9513 | deg
|  |  |  | @ Cl=0.1, Cd= | 0.0050997
|  |  |  | @ Cl=0.4, Cd= | 0.0035429
|  |  |  | @ Cl=0.6, Cd= | 0.0055358
alpha (deg) | Cl | Cd | Cm | Cl/Cd
-14 | -0.5865 | 0.16117 | 0.0192 | -3.639
-13.5 | -0.576 | 0.15179 | 0.0145 | -3.7947
-13 | -0.5608 | 0.14457 | 0.0105 | -3.8791
-12.5 | -0.5472 | 0.13698 | 0.0065 | -3.9947
-11 | -0.548 | 0.10552 | -0.0076 | -5.1933
-10 | -0.5751 | 0.07921 | -0.0246 | -7.2604
-9.5 | -0.6779 | 0.05639 | -0.0423 | -12.0216
-9 | -0.8238 | 0.01465 | -0.0469 | -56.2321
-8.5 | -0.7726 | 0.01201 | -0.0456 | -64.3297
-8 | -0.7174 | 0.01026 | -0.0445 | -69.922
-7.5 | -0.6588 | 0.00942 | -0.0438 | -69.9363
-7 | -0.5999 | 0.00869 | -0.0432 | -69.0334
-6.5 | -0.5405 | 0.0082 | -0.0428 | -65.9146
-6 | -0.4819 | 0.00747 | -0.0424 | -64.5114
-5.5 | -0.4225 | 0.00705 | -0.0422 | -59.9291
-5 | -0.363 | 0.00669 | -0.0421 | -54.2601
-4.5 | -0.3033 | 0.00643 | -0.0421 | -47.1695
-4 | -0.2439 | 0.0061 | -0.0422 | -39.9836
-3.5 | -0.1844 | 0.00587 | -0.0423 | -31.414
-3 | -0.1248 | 0.00572 | -0.0425 | -21.8182
-2.5 | -0.0653 | 0.00551 | -0.0428 | -11.8512
-2 | -0.0058 | 0.0054 | -0.0431 | -1.0741
-1.5 | 0.0537 | 0.00524 | -0.0434 | 10.2481
-1 | 0.1131 | 0.00506 | -0.0438 | 22.3518
-0.5 | 0.172 | 0.00474 | -0.0442 | 36.2869
0 | 0.2304 | 0.00422 | -0.0448 | 54.5972
0.5 | 0.2891 | 0.00391 | -0.0453 | 73.9386
1 | 0.3478 | 0.00365 | -0.0457 | 95.2877
1.5 | 0.4063 | 0.00353 | -0.0461 | 115.0992
2 | 0.4633 | 0.00386 | -0.0463 | 120.0259
2.5 | 0.5187 | 0.00454 | -0.0463 | 114.2511
3 | 0.5736 | 0.0053 | -0.0462 | 108.2264
4 | 0.6822 | 0.00627 | -0.0451 | 108.8038
4.5 | 0.7398 | 0.00654 | -0.045 | 113.1193
5 | 0.8003 | 0.00689 | -0.0456 | 116.1538
5.5 | 0.8575 | 0.0073 | -0.0454 | 117.4658
6 | 0.9148 | 0.00767 | -0.0452 | 119.2699
6.5 | 0.9712 | 0.00818 | -0.0448 | 118.7286
7 | 1.028 | 0.00861 | -0.0444 | 119.3961
7.5 | 1.083 | 0.00927 | -0.0436 | 116.8285
8 | 1.1385 | 0.00983 | -0.0429 | 115.8189
8.5 | 1.1924 | 0.01055 | -0.0418 | 113.0237
9 | 1.2434 | 0.01155 | -0.0402 | 107.6537
9.5 | 1.2941 | 0.01252 | -0.0385 | 103.3626
10 | 1.3406 | 0.01385 | -0.0362 | 96.7942
10.5 | 1.3825 | 0.01553 | -0.0331 | 89.0212
11 | 1.4185 | 0.01762 | -0.0294 | 80.5051
11.5 | 1.4444 | 0.02035 | -0.0246 | 70.9779
12 | 1.4432 | 0.02366 | -0.0165 | 60.9975
12.5 | 1.4437 | 0.02729 | -0.0105 | 52.9022
13 | 1.4312 | 0.03254 | -0.0056 | 43.9828
13.5 | 1.3938 | 0.04085 | -0.0026 | 34.12
14 | 1.3611 | 0.04985 | -0.0027 | 27.3039
14.5 | 1.319 | 0.06146 | -0.0063 | 21.4611
15 | 1.2798 | 0.0749 | -0.013 | 17.0868
15.5 | 1.238 | 0.09195 | -0.0241 | 13.4638
16 | 1.1996 | 0.11274 | -0.0382 | 10.6404
16.5 | 1.1079 | 0.14692 | -0.0585 | 7.5408

## 87. Re 6M Mach 0.50 (1)
BIGFOIL.COM POLAR EXPORT
NACA64-309 a=0.5
NACA64-309 a=0.5 |  |  |  | Cl Max: | 1.144 | at alpha= | 20 | deg
JavaFoil+Calcfoil stall+Eppler ext transition |  |  |  | L/D Max: | 147.629 | at alpha= | 3 | deg
Re: | 6000000 |  |  | Cd Min: | 0.00407 | at alpha= | -0.5 | deg
Mach: | 0.5 |  |  | Cl=0 at alpha= | -1.903 | deg
|  |  |  | @ Cl=0.1, Cd= | 0.0052976
|  |  |  | @ Cl=0.4, Cd= | 0.0041513
|  |  |  | @ Cl=0.6, Cd= | 0.0042805
alpha (deg) | Cl | Cd | Cm | Cl/Cd
-20 | -0.968 | 0.15401 | -0.017 | -6.284
-19.5 | -0.94 | 0.14821 | -0.017 | -6.344
-19 | -0.912 | 0.14387 | -0.016 | -6.338
-18.5 | -0.885 | 0.13844 | -0.017 | -6.396
-18 | -0.859 | 0.13401 | -0.017 | -6.414
-17.5 | -0.833 | 0.12978 | -0.017 | -6.422
-17 | -0.808 | 0.12984 | -0.017 | -6.22
-16.5 | -0.78 | 0.12537 | -0.017 | -6.221
-16 | -0.753 | 0.11869 | -0.017 | -6.342
-15.5 | -0.726 | 0.11369 | -0.017 | -6.389
-15 | -0.701 | 0.09955 | -0.017 | -7.04
-14.5 | -0.674 | 0.09423 | -0.018 | -7.157
-14 | -0.647 | 0.1005 | -0.017 | -6.437
-13.5 | -0.621 | 0.09257 | -0.017 | -6.704
-13 | -0.594 | 0.08546 | -0.018 | -6.954
-12.5 | -0.568 | 0.07886 | -0.018 | -7.206
-12 | -0.543 | 0.07289 | -0.019 | -7.445
-11.5 | -0.518 | 0.06619 | -0.02 | -7.831
-11 | -0.486 | 0.07658 | -0.017 | -6.348
-10.5 | -0.46 | 0.06941 | -0.018 | -6.623
-10 | -0.434 | 0.06174 | -0.019 | -7.032
-9.5 | -0.409 | 0.0564 | -0.02 | -7.245
-9 | -0.385 | 0.04969 | -0.023 | -7.754
-8.5 | -0.437 | 0.00876 | -0.037 | -49.868
-8 | -0.325 | 0.05636 | -0.017 | -5.775
-7.5 | -0.299 | 0.04995 | -0.018 | -5.983
-7 | -0.273 | 0.04519 | -0.019 | -6.036
-6.5 | -0.246 | 0.04186 | -0.02 | -5.882
-6 | -0.219 | 0.0411 | -0.019 | -5.329
-5.5 | -0.192 | 0.04003 | -0.018 | -4.793
-5 | -0.258 | 0.03734 | -0.018 | -6.916
-4.5 | -0.249 | 0.03294 | -0.022 | -7.564
-4 | -0.262 | 0.00636 | -0.041 | -41.272
-3.5 | -0.206 | 0.00607 | -0.042 | -33.927
-3 | -0.144 | 0.00584 | -0.042 | -24.623
-2.5 | -0.079 | 0.00563 | -0.042 | -13.995
-2 | -0.013 | 0.00551 | -0.043 | -2.297
-1.5 | 0.054 | 0.00538 | -0.043 | 10.08
-1 | 0.121 | 0.00526 | -0.044 | 23.095
-0.5 | 0.189 | 0.00407 | -0.044 | 46.369
0 | 0.257 | 0.00411 | -0.045 | 62.483
0.5 | 0.324 | 0.00411 | -0.045 | 78.817
1 | 0.391 | 0.00415 | -0.046 | 94.221
1.5 | 0.458 | 0.00416 | -0.046 | 110.09
2 | 0.524 | 0.00421 | -0.047 | 124.291
2.5 | 0.589 | 0.00425 | -0.047 | 138.651
3 | 0.654 | 0.00443 | -0.048 | 147.629
3.5 | 0.716 | 0.00637 | -0.048 | 112.406
4 | 0.776 | 0.00812 | -0.049 | 95.602
4.5 | 0.83 | 0.00857 | -0.049 | 96.932
5 | 0.875 | 0.00902 | -0.05 | 96.977
5.5 | 0.904 | 0.00965 | -0.05 | 93.602
6 | 0.901 | 0.0104 | -0.051 | 86.639
6.5 | 0.804 | 0.01142 | -0.051 | 70.416
7 | 0.47 | 0.04565 | -0.025 | 10.304
7.5 | 0.496 | 0.04971 | -0.025 | 9.981
8 | 0.637 | 0.0135 | -0.052 | 47.162
8.5 | 0.55 | 0.05347 | -0.028 | 10.292
9 | 0.573 | 0.06157 | -0.024 | 9.305
9.5 | 0.725 | 0.01583 | -0.053 | 45.787
10 | 0.75 | 0.01762 | -0.053 | 42.553
10.5 | 0.655 | 0.0664 | -0.031 | 9.867
11 | 0.677 | 0.07592 | -0.028 | 8.915
11.5 | 0.828 | 0.02217 | -0.053 | 37.334
12 | 0.737 | 0.07404 | -0.035 | 9.954
12.5 | 0.756 | 0.08417 | -0.031 | 8.987
13 | 0.78 | 0.09326 | -0.03 | 8.363
13.5 | 0.807 | 0.10043 | -0.032 | 8.032
14 | 0.831 | 0.09679 | -0.032 | 8.587
14.5 | 0.856 | 0.10546 | -0.032 | 8.117
15 | 0.883 | 0.11154 | -0.033 | 7.919
15.5 | 0.911 | 0.11806 | -0.035 | 7.715
16 | 0.932 | 0.1211 | -0.034 | 7.7
16.5 | 0.958 | 0.12413 | -0.034 | 7.714
17 | 0.985 | 0.12814 | -0.036 | 7.689
17.5 | 1.015 | 0.13242 | -0.038 | 7.665
18 | 1.034 | 0.13627 | -0.036 | 7.588
18.5 | 1.059 | 0.14143 | -0.037 | 7.488
19 | 1.087 | 0.14493 | -0.039 | 7.5
19.5 | 1.117 | 0.14818 | -0.041 | 7.535
20 | 1.144 | 0.1547 | -0.042 | 7.397

## 88. Re 6M Mach 0.50 (2)
BIGFOIL.COM POLAR EXPORT
NACA64-309 a=0.5
NACA64-309 a=0.5 |  |  |  | Cl Max: | 1.1386 | at alpha= | 20 | deg
XFOIL ncrit=9 |  |  |  | L/D Max: | 133.3 | at alpha= | 2 | deg
Re: | 6000000 |  |  | Cd Min: | 0.30389 | at alpha= | 20 | deg
Mach: | 0.5 |  |  | Cl=0 at alpha= | -1.9547 | deg
|  |  |  | @ Cl=0.1, Cd= | 0.0052866
|  |  |  | @ Cl=0.4, Cd= | 0.0037069
|  |  |  | @ Cl=0.6, Cd= | 0.0050662
alpha (deg) | Cl | Cd | Cm | Cl/Cd
-12 | -0.5234 | 0.14162 | 0.0063 | -3.6958
-11.5 | -0.5112 | 0.13325 | 0.0026 | -3.8364
-11 | -0.4943 | 0.12545 | -0.0016 | -3.9402
-10.5 | -0.4821 | 0.11641 | -0.0064 | -4.1414
-10 | -0.4712 | 0.10755 | -0.0112 | -4.3812
-9.5 | -0.4624 | 0.09865 | -0.0161 | -4.6873
-9 | -0.4531 | 0.09041 | -0.0207 | -5.0116
-8.5 | -0.4538 | 0.08077 | -0.0263 | -5.6184
-8 | -0.4521 | 0.07237 | -0.0313 | -6.2471
-7.5 | -0.4505 | 0.06467 | -0.0363 | -6.9661
-7 | -0.4628 | 0.05685 | -0.0427 | -8.1407
-6.5 | -0.4666 | 0.04616 | -0.0513 | -10.1083
-6 | -0.4552 | 0.03656 | -0.055 | -12.4508
-5.5 | -0.4342 | 0.02609 | -0.0562 | -16.6424
-5 | -0.4004 | 0.01591 | -0.0549 | -25.1666
-4.5 | -0.3505 | 0.00886 | -0.0528 | -39.5598
-4 | -0.2834 | 0.00717 | -0.0512 | -39.5258
-3.5 | -0.2142 | 0.00634 | -0.0501 | -33.7855
-3 | -0.1443 | 0.00599 | -0.0496 | -24.0902
-2.5 | -0.0749 | 0.00575 | -0.0493 | -13.0261
-2 | -0.0062 | 0.00552 | -0.0493 | -1.1232
-1.5 | 0.0622 | 0.00537 | -0.0494 | 11.5829
-1 | 0.1302 | 0.00522 | -0.0497 | 24.9425
-0.5 | 0.1975 | 0.00493 | -0.0501 | 40.0609
0 | 0.2639 | 0.00435 | -0.0507 | 60.6667
0.5 | 0.3305 | 0.00397 | -0.0513 | 83.2494
1 | 0.3974 | 0.00371 | -0.0517 | 107.1159
1.5 | 0.4643 | 0.00363 | -0.0521 | 127.9063
2 | 0.5292 | 0.00397 | -0.0522 | 133.2997
2.5 | 0.5909 | 0.00492 | -0.0519 | 120.1016
3 | 0.6519 | 0.0059 | -0.0512 | 110.4915
3.5 | 0.7148 | 0.00654 | -0.0503 | 109.2966
4 | 0.7788 | 0.00683 | -0.049 | 114.0264
4.5 | 0.8428 | 0.00716 | -0.0474 | 117.7095
5 | 0.9144 | 0.0077 | -0.047 | 118.7532
5.5 | 0.9817 | 0.00827 | -0.0453 | 118.7062
6 | 1.0465 | 0.00915 | -0.0427 | 114.3716
6.5 | 1.1016 | 0.01086 | -0.0381 | 101.4365
7 | 1.1251 | 0.01544 | -0.0297 | 72.8692
7.5 | 1.1291 | 0.02372 | -0.0214 | 47.6012
8 | 1.1072 | 0.03053 | -0.0118 | 36.266
8.5 | 1.0738 | 0.03719 | -0.005 | 28.8734
9 | 1.0405 | 0.04523 | -0.0032 | 23.0046
9.5 | 1.0049 | 0.05525 | -0.0056 | 18.1882
10 | 0.972 | 0.06722 | -0.0122 | 14.46
10.5 | 0.9443 | 0.08154 | -0.0223 | 11.5808
11 | 0.9283 | 0.09889 | -0.0345 | 9.3872
11.5 | 0.9169 | 0.11361 | -0.0438 | 8.0706
12 | 0.9092 | 0.1276 | -0.0523 | 7.1254
12.5 | 0.9022 | 0.14212 | -0.061 | 6.3482
13 | 0.904 | 0.15511 | -0.0684 | 5.8281
13.5 | 0.909 | 0.16785 | -0.0756 | 5.4155
14 | 0.9183 | 0.17989 | -0.0823 | 5.1048
14.5 | 0.9305 | 0.19158 | -0.0887 | 4.857
15 | 0.945 | 0.20261 | -0.0948 | 4.6641
15.5 | 0.9622 | 0.21268 | -0.1006 | 4.5242
16 | 0.9805 | 0.22258 | -0.1063 | 4.4052
16.5 | 0.9971 | 0.23402 | -0.1126 | 4.2607
17.5 | 1.0339 | 0.25679 | -0.1249 | 4.0262
18 | 1.0545 | 0.26649 | -0.1305 | 3.957
18.5 | 1.0765 | 0.27628 | -0.1361 | 3.8964
19 | 1.0974 | 0.28553 | -0.1417 | 3.8434
19.5 | 1.1186 | 0.29441 | -0.1473 | 3.7995
20 | 1.1386 | 0.30389 | -0.1533 | 3.7468

## 89. Re 7M Mach 0.00 (1)
BIGFOIL.COM POLAR EXPORT
NACA64-309 a=0.5
NACA64-309 a=0.5 |  |  |  | Cl Max: | 1.019 | at alpha= | 9 | deg
JavaFoil+Calcfoil stall+Eppler ext transition |  |  |  | L/D Max: | 136.394 | at alpha= | 6.5 | deg
Re: | 7000000 |  |  | Cd Min: | 0.00401 | at alpha= | 0 | deg
Mach: | 0 |  |  | Cl=0 at alpha= | -1.9052 | deg
|  |  |  | @ Cl=0.1, Cd= | 0.0041535
|  |  |  | @ Cl=0.4, Cd= | 0.0040721
|  |  |  | @ Cl=0.6, Cd= | 0.09674
alpha (deg) | Cl | Cd | Cm | Cl/Cd
-12.5 | -0.45 | 0.08325 | -0.014 | -5.405
-12 | -0.467 | 0.07905 | -0.014 | -5.903
-11.5 | -0.482 | 0.07426 | -0.014 | -6.485
-11 | -0.494 | 0.06969 | -0.014 | -7.083
-10.5 | -0.497 | 0.0657 | -0.014 | -7.559
-10 | -0.496 | 0.06234 | -0.014 | -7.958
-9.5 | -0.493 | 0.05755 | -0.016 | -8.566
-9 | -0.486 | 0.0534 | -0.016 | -9.097
-8.5 | -0.473 | 0.05051 | -0.017 | -9.372
-8 | -0.459 | 0.04584 | -0.018 | -10.02
-7.5 | -0.54 | 0.00755 | -0.033 | -71.536
-7 | -0.509 | 0.00731 | -0.033 | -69.623
-6.5 | -0.473 | 0.00709 | -0.034 | -66.708
-6 | -0.433 | 0.00686 | -0.034 | -63.099
-5.5 | -0.389 | 0.00665 | -0.034 | -58.459
-5 | -0.341 | 0.00639 | -0.035 | -53.349
-4.5 | -0.29 | 0.00623 | -0.035 | -46.616
-4 | -0.237 | 0.00584 | -0.036 | -40.65
-3.5 | -0.182 | 0.00571 | -0.036 | -31.941
-3 | -0.126 | 0.00555 | -0.036 | -22.723
-2.5 | -0.069 | 0.00543 | -0.037 | -12.658
-2 | -0.011 | 0.00532 | -0.037 | -2.069
-1.5 | 0.047 | 0.00525 | -0.038 | 8.967
-1 | 0.105 | 0.00405 | -0.038 | 26.04
-0.5 | 0.164 | 0.00403 | -0.038 | 40.619
0 | 0.222 | 0.00401 | -0.039 | 55.454
0.5 | 0.281 | 0.00405 | -0.039 | 69.251
1 | 0.339 | 0.00405 | -0.04 | 83.555
1.5 | 0.397 | 0.00407 | -0.04 | 97.627
2 | 0.454 | 0.00411 | -0.041 | 110.448
2.5 | 0.511 | 0.00418 | -0.041 | 122.319
3 | 0.568 | 0.00455 | -0.041 | 124.845
3.5 | 0.624 | 0.0049 | -0.042 | 127.36
4 | 0.679 | 0.00572 | -0.042 | 118.791
4.5 | 0.732 | 0.00587 | -0.043 | 124.718
5 | 0.782 | 0.00603 | -0.043 | 129.787
5.5 | 0.83 | 0.00622 | -0.044 | 133.375
6 | 0.874 | 0.00643 | -0.044 | 135.96
6.5 | 0.914 | 0.0067 | -0.045 | 136.394
7 | 0.95 | 0.0089 | -0.045 | 106.69
7.5 | 0.981 | 0.00931 | -0.045 | 105.373
8 | 1.006 | 0.00978 | -0.046 | 102.831
8.5 | 1.017 | 0.01032 | -0.046 | 98.59
9 | 1.019 | 0.01087 | -0.047 | 93.695
9.5 | 1.011 | 0.01159 | -0.047 | 87.267
10 | 0.995 | 0.01224 | -0.047 | 81.314
10.5 | 0.97 | 0.01314 | -0.047 | 73.822
11 | 0.785 | 0.06169 | -0.03 | 12.72
11.5 | 0.751 | 0.06985 | -0.027 | 10.745
12 | 0.718 | 0.07586 | -0.026 | 9.469
12.5 | 0.688 | 0.0781 | -0.028 | 8.815
13 | 0.653 | 0.08429 | -0.027 | 7.745
13.5 | 0.619 | 0.0882 | -0.027 | 7.02
14 | 0.582 | 0.09674 | -0.025 | 6.017

## 90. Re 7M Mach 0.00 (2)
BIGFOIL.COM POLAR EXPORT
NACA64-309 a=0.5
NACA64-309 a=0.5 |  |  |  | Cl Max: | 1.6693 | at alpha= | 16.5 | deg
XFOIL ncrit=9 |  |  |  | L/D Max: | 124.332 | at alpha= | 7.5 | deg
Re: | 7000000 |  |  | Cd Min: | 0.09127 | at alpha= | 20 | deg
Mach: | 0 |  |  | Cl=0 at alpha= | -1.9484 | deg
|  |  |  | @ Cl=0.1, Cd= | 0.0049453
|  |  |  | @ Cl=0.4, Cd= | 0.0036576
|  |  |  | @ Cl=0.6, Cd= | 0.0056343
alpha (deg) | Cl | Cd | Cm | Cl/Cd
-16 | -1.2599 | 0.04009 | -0.0543 | -31.4268
-15.5 | -1.3141 | 0.03352 | -0.05 | -39.2035
-15 | -1.3227 | 0.02793 | -0.0467 | -47.3577
-14.5 | -1.3084 | 0.02332 | -0.0444 | -56.1063
-14 | -1.2779 | 0.02013 | -0.0429 | -63.4824
-13.5 | -1.2394 | 0.0177 | -0.0419 | -70.0226
-13 | -1.199 | 0.01586 | -0.0405 | -75.599
-12.5 | -1.1549 | 0.0144 | -0.0394 | -80.2014
-12 | -1.1063 | 0.01335 | -0.0389 | -82.8689
-11.5 | -1.0555 | 0.01256 | -0.0387 | -84.0366
-11 | -1.0035 | 0.01191 | -0.0385 | -84.2569
-10.5 | -0.9507 | 0.01133 | -0.0384 | -83.91
-10 | -0.8973 | 0.01082 | -0.0384 | -82.9298
-9.5 | -0.8446 | 0.01003 | -0.0383 | -84.2074
-9 | -0.7917 | 0.00918 | -0.0382 | -86.2418
-8.5 | -0.7376 | 0.00859 | -0.0382 | -85.8673
-8 | -0.6827 | 0.00819 | -0.0383 | -83.3578
-7.5 | -0.6272 | 0.00788 | -0.0385 | -79.5939
-6.5 | -0.5159 | 0.00722 | -0.0388 | -71.4543
-6 | -0.4602 | 0.00678 | -0.039 | -67.8761
-5.5 | -0.404 | 0.00648 | -0.0392 | -62.3457
-5 | -0.3475 | 0.00626 | -0.0395 | -55.5112
-4.5 | -0.2908 | 0.00611 | -0.0398 | -47.5941
-4 | -0.2341 | 0.00582 | -0.04 | -40.2234
-3.5 | -0.1772 | 0.00563 | -0.0404 | -31.4742
-3 | -0.1202 | 0.00552 | -0.0407 | -21.7754
-2.5 | -0.0631 | 0.00532 | -0.0411 | -11.8609
-2 | -0.0059 | 0.00522 | -0.0414 | -1.1303
-1.5 | 0.0513 | 0.00509 | -0.0418 | 10.0786
-1 | 0.1085 | 0.00492 | -0.0422 | 22.0528
-0.5 | 0.1654 | 0.00464 | -0.0426 | 35.6466
0 | 0.2219 | 0.00421 | -0.0432 | 52.7078
0.5 | 0.2785 | 0.00388 | -0.0437 | 71.7784
1 | 0.3351 | 0.00369 | -0.0441 | 90.813
1.5 | 0.3914 | 0.00357 | -0.0445 | 109.6359
2 | 0.4454 | 0.00412 | -0.0448 | 108.1068
2.5 | 0.4997 | 0.00458 | -0.0449 | 109.1048
3.5 | 0.6072 | 0.00571 | -0.045 | 106.3398
4 | 0.6606 | 0.00604 | -0.0447 | 109.3709
4.5 | 0.7113 | 0.00624 | -0.0438 | 113.9904
5 | 0.771 | 0.00655 | -0.045 | 117.7099
5.5 | 0.8259 | 0.00686 | -0.0451 | 120.3936
6 | 0.8806 | 0.0072 | -0.0453 | 122.3056
6.5 | 0.9346 | 0.0076 | -0.0453 | 122.9737
7 | 0.9884 | 0.00798 | -0.0453 | 123.8596
7.5 | 1.0419 | 0.00838 | -0.0453 | 124.3317
8 | 1.094 | 0.00893 | -0.0451 | 122.5084
8.5 | 1.1465 | 0.00936 | -0.045 | 122.4893
9 | 1.1976 | 0.00993 | -0.0448 | 120.6042
9.5 | 1.247 | 0.01067 | -0.0442 | 116.8697
10 | 1.297 | 0.01123 | -0.0438 | 115.4942
10.5 | 1.3457 | 0.01186 | -0.0432 | 113.4654
11 | 1.3927 | 0.01263 | -0.0424 | 110.2692
11.5 | 1.4375 | 0.01352 | -0.0413 | 106.324
12 | 1.4797 | 0.01458 | -0.0398 | 101.4883
12.5 | 1.5205 | 0.01562 | -0.0381 | 97.3431
13 | 1.5568 | 0.01691 | -0.0359 | 92.0639
13.5 | 1.5884 | 0.01836 | -0.0331 | 86.5142
14 | 1.6036 | 0.01996 | -0.0275 | 80.3407
14.5 | 1.6178 | 0.02171 | -0.0227 | 74.5187
15 | 1.6195 | 0.02477 | -0.0176 | 65.3815
15.5 | 1.6292 | 0.02755 | -0.0143 | 59.1361
16 | 1.6427 | 0.03026 | -0.012 | 54.2862
16.5 | 1.6693 | 0.03195 | -0.0109 | 52.2473
17 | 1.6484 | 0.03846 | -0.0086 | 42.8601
17.5 | 1.6503 | 0.04316 | -0.0081 | 38.2368
18 | 1.6648 | 0.04674 | -0.0082 | 35.6183
18.5 | 1.6481 | 0.05451 | -0.0095 | 30.2348
19 | 1.6353 | 0.0626 | -0.0119 | 26.123
19.5 | 1.6053 | 0.07427 | -0.0168 | 21.6144
20 | 1.5542 | 0.09127 | -0.0258 | 17.0286

## 91. Re 7M Mach 0.10 (1)
BIGFOIL.COM POLAR EXPORT
NACA64-309 a=0.5
NACA64-309 a=0.5 |  |  |  | Cl Max: | 1.014 | at alpha= | 8.5 | deg
JavaFoil+Calcfoil stall+Eppler ext transition |  |  |  | L/D Max: | 136.852 | at alpha= | 6.5 | deg
Re: | 7000000 |  |  | Cd Min: | 0.00402 | at alpha= | -0.5 | deg
Mach: | 0.1 |  |  | Cl=0 at alpha= | -1.9052 | deg
|  |  |  | @ Cl=0.1, Cd= | 0.0041969
|  |  |  | @ Cl=0.4, Cd= | 0.0040704
|  |  |  | @ Cl=0.6, Cd= | 0.09246
alpha (deg) | Cl | Cd | Cm | Cl/Cd
-12.5 | -0.422 | 0.08347 | -0.014 | -5.051
-12 | -0.442 | 0.07886 | -0.014 | -5.602
-11.5 | -0.46 | 0.07463 | -0.014 | -6.164
-11 | -0.476 | 0.07046 | -0.014 | -6.751
-10.5 | -0.481 | 0.06623 | -0.014 | -7.27
-10 | -0.484 | 0.06287 | -0.014 | -7.696
-9.5 | -0.483 | 0.05767 | -0.015 | -8.379
-9 | -0.478 | 0.05411 | -0.016 | -8.833
-8.5 | -0.468 | 0.05082 | -0.016 | -9.204
-8 | -0.455 | 0.04689 | -0.018 | -9.694
-7.5 | -0.537 | 0.00757 | -0.033 | -70.992
-7 | -0.508 | 0.00735 | -0.033 | -69.129
-6.5 | -0.473 | 0.00709 | -0.034 | -66.754
-6 | -0.433 | 0.00686 | -0.034 | -63.234
-5.5 | -0.39 | 0.00669 | -0.035 | -58.265
-5 | -0.342 | 0.00641 | -0.035 | -53.385
-4.5 | -0.291 | 0.00625 | -0.035 | -46.649
-4 | -0.238 | 0.00586 | -0.036 | -40.695
-3.5 | -0.183 | 0.0057 | -0.036 | -32.152
-3 | -0.127 | 0.00558 | -0.037 | -22.686
-2.5 | -0.069 | 0.00541 | -0.037 | -12.759
-2 | -0.011 | 0.00533 | -0.037 | -2.073
-1.5 | 0.047 | 0.00523 | -0.038 | 9.045
-1 | 0.106 | 0.00408 | -0.038 | 25.962
-0.5 | 0.165 | 0.00402 | -0.039 | 40.965
0 | 0.223 | 0.00405 | -0.039 | 55.184
0.5 | 0.282 | 0.00403 | -0.04 | 69.885
1 | 0.34 | 0.00404 | -0.04 | 84.28
1.5 | 0.399 | 0.00407 | -0.04 | 97.917
2 | 0.456 | 0.00409 | -0.041 | 111.462
2.5 | 0.514 | 0.00417 | -0.041 | 123.168
3 | 0.571 | 0.0046 | -0.042 | 124.201
3.5 | 0.627 | 0.00496 | -0.042 | 126.479
4 | 0.682 | 0.00576 | -0.043 | 118.441
4.5 | 0.735 | 0.00592 | -0.043 | 124.256
5 | 0.785 | 0.00608 | -0.043 | 129.225
5.5 | 0.833 | 0.00622 | -0.044 | 134.014
6 | 0.877 | 0.0065 | -0.044 | 134.998
6.5 | 0.917 | 0.0067 | -0.045 | 136.852
7 | 0.952 | 0.00894 | -0.045 | 106.541
7.5 | 0.982 | 0.00939 | -0.046 | 104.49
8 | 1.005 | 0.00987 | -0.046 | 101.878
8.5 | 1.014 | 0.01042 | -0.046 | 97.309
9 | 1.013 | 0.011 | -0.047 | 92.097
9.5 | 1.001 | 0.01175 | -0.047 | 85.166
10 | 0.98 | 0.01248 | -0.047 | 78.498
10.5 | 0.949 | 0.01347 | -0.047 | 70.417
11 | 0.76 | 0.06442 | -0.029 | 11.801
11.5 | 0.724 | 0.07149 | -0.026 | 10.134
12 | 0.689 | 0.07685 | -0.026 | 8.967
12.5 | 0.653 | 0.07999 | -0.027 | 8.165
13 | 0.615 | 0.08518 | -0.026 | 7.217
13.5 | 0.575 | 0.09246 | -0.025 | 6.216

## 92. Re 7M Mach 0.10 (2)
BIGFOIL.COM POLAR EXPORT
NACA64-309 a=0.5
NACA64-309 a=0.5 |  |  |  | Cl Max: | 1.6525 | at alpha= | 16.5 | deg
XFOIL ncrit=9 |  |  |  | L/D Max: | 123.948 | at alpha= | 7.5 | deg
Re: | 7000000 |  |  | Cd Min: | 0.2362 | at alpha= | -19 | deg
Mach: | 0.1 |  |  | Cl=0 at alpha= | -1.9488 | deg
|  |  |  | @ Cl=0.1, Cd= | 0.0049572
|  |  |  | @ Cl=0.4, Cd= | 0.0036338
|  |  |  | @ Cl=0.6, Cd= | 0.0056272
alpha (deg) | Cl | Cd | Cm | Cl/Cd
-19 | -0.7388 | 0.2362 | 0.0607 | -3.1279
-18.5 | -0.7214 | 0.2291 | 0.0562 | -3.1488
-18 | -0.7037 | 0.22259 | 0.0519 | -3.1614
-17.5 | -0.6856 | 0.21617 | 0.0476 | -3.1716
-17 | -0.6667 | 0.20898 | 0.0436 | -3.1903
-15 | -1.0649 | 0.05699 | -0.0439 | -18.6857
-14.5 | -1.1764 | 0.03932 | -0.0539 | -29.9186
-14 | -1.2484 | 0.02721 | -0.048 | -45.8802
-13.5 | -1.2334 | 0.02172 | -0.0458 | -56.7864
-13 | -1.2006 | 0.01846 | -0.044 | -65.0379
-12.5 | -1.1612 | 0.01622 | -0.0423 | -71.5906
-12 | -1.1151 | 0.0145 | -0.0413 | -76.9034
-11.5 | -1.0653 | 0.01329 | -0.0407 | -80.158
-11 | -1.0133 | 0.01241 | -0.0403 | -81.6519
-10.5 | -0.96 | 0.0117 | -0.04 | -82.0513
-10 | -0.9059 | 0.01112 | -0.0398 | -81.4658
-9.5 | -0.8514 | 0.01055 | -0.0396 | -80.7014
-9 | -0.7984 | 0.00951 | -0.0393 | -83.9537
-8.5 | -0.7439 | 0.00879 | -0.0391 | -84.6303
-8 | -0.6885 | 0.00832 | -0.0391 | -82.7524
-7.5 | -0.6324 | 0.00796 | -0.0392 | -79.4472
-7 | -0.576 | 0.00768 | -0.0393 | -75
-6.5 | -0.5196 | 0.00736 | -0.0394 | -70.5978
-6 | -0.4636 | 0.00684 | -0.0395 | -67.7778
-5.5 | -0.4069 | 0.00652 | -0.0396 | -62.408
-5 | -0.35 | 0.00628 | -0.0398 | -55.7325
-4.5 | -0.2928 | 0.00612 | -0.0401 | -47.8431
-4 | -0.2357 | 0.00584 | -0.0404 | -40.3596
-3.5 | -0.1784 | 0.00564 | -0.0407 | -31.6312
-2.5 | -0.0635 | 0.00533 | -0.0413 | -11.9137
-2 | -0.0059 | 0.00523 | -0.0417 | -1.1281
-1.5 | 0.0517 | 0.0051 | -0.0421 | 10.1373
-1 | 0.1092 | 0.00493 | -0.0424 | 22.1501
-0.5 | 0.1664 | 0.00465 | -0.0429 | 35.7849
0.5 | 0.2802 | 0.00388 | -0.0439 | 72.2165
1 | 0.3371 | 0.00369 | -0.0444 | 91.355
1.5 | 0.3937 | 0.00357 | -0.0448 | 110.2801
2 | 0.448 | 0.00412 | -0.045 | 108.7379
2.5 | 0.5026 | 0.00459 | -0.0452 | 109.4989
3 | 0.5566 | 0.00521 | -0.0452 | 106.833
3.5 | 0.6107 | 0.00573 | -0.0452 | 106.5794
4 | 0.6645 | 0.00606 | -0.0449 | 109.6535
4.5 | 0.7156 | 0.00626 | -0.044 | 114.3131
5 | 0.7756 | 0.00657 | -0.0451 | 118.0518
5.5 | 0.831 | 0.0069 | -0.0452 | 120.4348
6 | 0.8861 | 0.00724 | -0.0453 | 122.3895
6.5 | 0.9404 | 0.00765 | -0.0453 | 122.9281
7 | 0.9948 | 0.00803 | -0.0453 | 123.8854
7.5 | 1.0486 | 0.00846 | -0.0452 | 123.948
8 | 1.1013 | 0.009 | -0.0449 | 122.3667
8.5 | 1.1542 | 0.00947 | -0.0447 | 121.8796
9 | 1.2054 | 0.0101 | -0.0443 | 119.3465
9.5 | 1.2555 | 0.01081 | -0.0436 | 116.1425
10 | 1.3058 | 0.01141 | -0.043 | 114.4435
10.5 | 1.3543 | 0.01214 | -0.0422 | 111.5568
11 | 1.401 | 0.01299 | -0.0411 | 107.8522
11.5 | 1.4457 | 0.01397 | -0.0397 | 103.486
12 | 1.487 | 0.01515 | -0.0378 | 98.1518
12.5 | 1.5264 | 0.01635 | -0.0358 | 93.3578
13 | 1.5594 | 0.01791 | -0.0329 | 87.0687
13.5 | 1.5807 | 0.01963 | -0.0281 | 80.5247
14 | 1.5843 | 0.022 | -0.0214 | 72.0136
14.5 | 1.5943 | 0.02448 | -0.0169 | 65.1266
15 | 1.6098 | 0.02681 | -0.0137 | 60.0448
15.5 | 1.6154 | 0.03023 | -0.0106 | 53.437
16 | 1.6254 | 0.03355 | -0.0086 | 48.4471
16.5 | 1.6525 | 0.03546 | -0.0077 | 46.6018
17 | 1.6197 | 0.04375 | -0.0064 | 37.0217
17.5 | 1.6138 | 0.0499 | -0.0068 | 32.3407
18 | 1.6261 | 0.05431 | -0.0077 | 29.9411
18.5 | 1.5942 | 0.06526 | -0.0112 | 24.4284
19 | 1.5657 | 0.07714 | -0.0167 | 20.2969
19.5 | 1.5007 | 0.0975 | -0.0283 | 15.3918

## 93. Re 7M Mach 0.25 (1)
BIGFOIL.COM POLAR EXPORT
NACA64-309 a=0.5
NACA64-309 a=0.5 |  |  |  | Cl Max: | 0.993 | at alpha= | 8 | deg
JavaFoil+Calcfoil stall+Eppler ext transition |  |  |  | L/D Max: | 134.641 | at alpha= | 6 | deg
Re: | 7000000 |  |  | Cd Min: | 0.00401 | at alpha= | 0 | deg
Mach: | 0.25 |  |  | Cl=0 at alpha= | -1.9083 | deg
|  |  |  | @ Cl=0.1, Cd= | 0.005155
|  |  |  | @ Cl=0.4, Cd= | 0.09231
|  |  |  | @ Cl=0.6, Cd= | 0.09231
alpha (deg) | Cl | Cd | Cm | Cl/Cd
-11.5 | -0.261 | 0.07648 | -0.015 | -3.407
-11 | -0.312 | 0.07091 | -0.015 | -4.403
-10.5 | -0.348 | 0.06611 | -0.015 | -5.257
-10 | -0.376 | 0.06423 | -0.015 | -5.854
-9.5 | -0.398 | 0.06083 | -0.015 | -6.549
-9 | -0.414 | 0.05603 | -0.016 | -7.389
-8.5 | -0.421 | 0.05288 | -0.015 | -7.97
-8 | -0.422 | 0.04952 | -0.016 | -8.516
-7.5 | -0.414 | 0.04622 | -0.017 | -8.965
-7 | -0.403 | 0.0406 | -0.02 | -9.933
-6.5 | -0.468 | 0.00726 | -0.035 | -64.464
-6 | -0.434 | 0.00704 | -0.035 | -61.672
-5.5 | -0.393 | 0.00683 | -0.036 | -57.55
-5 | -0.347 | 0.00653 | -0.036 | -53.167
-4.5 | -0.297 | 0.00609 | -0.036 | -48.834
-4 | -0.244 | 0.00593 | -0.037 | -41.07
-3.5 | -0.188 | 0.00575 | -0.037 | -32.633
-3 | -0.13 | 0.0056 | -0.038 | -23.192
-2.5 | -0.071 | 0.00546 | -0.038 | -12.982
-2 | -0.011 | 0.00535 | -0.038 | -2.124
-1.5 | 0.049 | 0.00524 | -0.039 | 9.276
-1 | 0.109 | 0.00514 | -0.039 | 21.175
-0.5 | 0.169 | 0.00403 | -0.04 | 41.981
0 | 0.23 | 0.00401 | -0.04 | 57.275
0.5 | 0.29 | 0.00406 | -0.041 | 71.418
1 | 0.35 | 0.00407 | -0.041 | 86.049
1.5 | 0.41 | 0.00408 | -0.042 | 100.564
2 | 0.469 | 0.00411 | -0.042 | 114.051
2.5 | 0.528 | 0.00419 | -0.042 | 126.022
3 | 0.586 | 0.0046 | -0.043 | 127.496
3.5 | 0.644 | 0.00504 | -0.043 | 127.766
4 | 0.7 | 0.00584 | -0.044 | 119.783
4.5 | 0.754 | 0.00602 | -0.044 | 125.187
5 | 0.804 | 0.00614 | -0.045 | 130.906
5.5 | 0.851 | 0.00636 | -0.045 | 133.8
6 | 0.893 | 0.00663 | -0.046 | 134.641
6.5 | 0.93 | 0.00892 | -0.046 | 104.268
7 | 0.959 | 0.00937 | -0.046 | 102.331
7.5 | 0.981 | 0.00985 | -0.047 | 99.58
8 | 0.993 | 0.01048 | -0.047 | 94.77
8.5 | 0.983 | 0.01119 | -0.048 | 87.834
9 | 0.956 | 0.01184 | -0.048 | 80.739
9.5 | 0.905 | 0.01321 | -0.048 | 68.504
10 | 0.703 | 0.06131 | -0.026 | 11.464
10.5 | 0.645 | 0.06673 | -0.024 | 9.666
11 | 0.579 | 0.07135 | -0.024 | 8.115
11.5 | 0.505 | 0.07632 | -0.024 | 6.619
12 | 0.425 | 0.0817 | -0.024 | 5.201
12.5 | 0.338 | 0.08768 | -0.024 | 3.859
13 | 0.242 | 0.09231 | -0.024 | 2.619

## 94. Re 7M Mach 0.25 (2)
BIGFOIL.COM POLAR EXPORT
NACA64-309 a=0.5
NACA64-309 a=0.5 |  |  |  | Cl Max: | 1.474 | at alpha= | 12 | deg
XFOIL ncrit=9 |  |  |  | L/D Max: | 123.365 | at alpha= | 7 | deg
Re: | 7000000 |  |  | Cd Min: | 0.17105 | at alpha= | -14.5 | deg
Mach: | 0.25 |  |  | Cl=0 at alpha= | -1.9496 | deg
|  |  |  | @ Cl=0.1, Cd= | 0.0050028
|  |  |  | @ Cl=0.4, Cd= | 0.0035935
|  |  |  | @ Cl=0.6, Cd= | 0.0055401
alpha (deg) | Cl | Cd | Cm | Cl/Cd
-14.5 | -0.5969 | 0.17105 | 0.0237 | -3.4896
-13.5 | -0.5774 | 0.15104 | 0.0142 | -3.8228
-13 | -0.5625 | 0.14374 | 0.0101 | -3.9133
-12.5 | -0.5494 | 0.13594 | 0.0061 | -4.0415
-12 | -0.5376 | 0.12812 | 0.0021 | -4.1961
-11.5 | -0.5637 | 0.10997 | -0.006 | -5.1259
-11 | -0.5642 | 0.0978 | -0.0146 | -5.7689
-10.5 | -0.665 | 0.07061 | -0.0312 | -9.4179
-10 | -0.7026 | 0.05892 | -0.0418 | -11.9246
-9.5 | -0.8798 | 0.01608 | -0.0479 | -54.7139
-9 | -0.8318 | 0.0128 | -0.0464 | -64.9844
-8.5 | -0.7754 | 0.01138 | -0.0454 | -68.1371
-8 | -0.7202 | 0.00959 | -0.0443 | -75.0991
-7.5 | -0.6612 | 0.00882 | -0.0436 | -74.966
-6.5 | -0.5421 | 0.00778 | -0.0426 | -69.6787
-6 | -0.4826 | 0.00732 | -0.0424 | -65.929
-5.5 | -0.4234 | 0.00677 | -0.0421 | -62.5406
-5 | -0.3638 | 0.00645 | -0.042 | -56.4031
-4.5 | -0.304 | 0.00621 | -0.042 | -48.9533
-4 | -0.2444 | 0.00596 | -0.0421 | -41.0067
-3.5 | -0.1848 | 0.0057 | -0.0423 | -32.4211
-3 | -0.1251 | 0.00555 | -0.0425 | -22.5405
-2.5 | -0.0656 | 0.00538 | -0.0427 | -12.1933
-2 | -0.006 | 0.00525 | -0.0431 | -1.1429
-1.5 | 0.0535 | 0.00512 | -0.0434 | 10.4492
-1 | 0.113 | 0.00497 | -0.0438 | 22.7364
-0.5 | 0.172 | 0.00468 | -0.0442 | 36.7521
0 | 0.2307 | 0.00424 | -0.0447 | 54.4104
0.5 | 0.2894 | 0.00389 | -0.0453 | 74.3959
1 | 0.3481 | 0.0037 | -0.0457 | 94.0811
1.5 | 0.4066 | 0.00358 | -0.0461 | 113.5754
2 | 0.4625 | 0.00415 | -0.0463 | 111.4458
2.5 | 0.5188 | 0.00465 | -0.0464 | 111.5699
3.5 | 0.6301 | 0.00587 | -0.0463 | 107.3424
4 | 0.6862 | 0.00619 | -0.046 | 110.8562
4.5 | 0.7395 | 0.0064 | -0.0449 | 115.5469
5 | 0.8015 | 0.00669 | -0.0458 | 119.8057
5.5 | 0.8589 | 0.00709 | -0.0456 | 121.1425
6 | 0.9163 | 0.00746 | -0.0455 | 122.8284
6.5 | 0.9732 | 0.00791 | -0.0451 | 123.0341
7 | 1.0301 | 0.00835 | -0.0447 | 123.3653
7.5 | 1.0857 | 0.00894 | -0.0441 | 121.443
8 | 1.1414 | 0.0095 | -0.0433 | 120.1474
8.5 | 1.1951 | 0.01027 | -0.0422 | 116.3681
9 | 1.2482 | 0.01106 | -0.0409 | 112.8571
9.5 | 1.2998 | 0.01196 | -0.0393 | 108.6789
10 | 1.348 | 0.01315 | -0.0372 | 102.5095
10.5 | 1.3927 | 0.0146 | -0.0345 | 95.3904
11 | 1.4326 | 0.01638 | -0.0312 | 87.4603
11.5 | 1.4643 | 0.0187 | -0.0269 | 78.3048
12 | 1.474 | 0.02168 | -0.0198 | 67.9889
12.5 | 1.4735 | 0.02505 | -0.0127 | 58.8224
13 | 1.4473 | 0.03122 | -0.0063 | 46.3581
13.5 | 1.4147 | 0.0388 | -0.0026 | 36.4613
14 | 1.3514 | 0.05099 | -0.0029 | 26.5032
14.5 | 1.3413 | 0.05843 | -0.0047 | 22.9557
15 | 1.2758 | 0.07541 | -0.0132 | 16.9182
15.5 | 1.2488 | 0.08951 | -0.0222 | 13.9515
16 | 1.2132 | 0.10884 | -0.0355 | 11.1466
16.5 | 1.161 | 0.13336 | -0.0497 | 8.7058
17 | 1.0719 | 0.16782 | -0.0717 | 6.3872

## 95. Re 7M Mach 0.50 (1)
BIGFOIL.COM POLAR EXPORT
NACA64-309 a=0.5
NACA64-309 a=0.5 |  |  |  | Cl Max: | 1.147 | at alpha= | 20 | deg
JavaFoil+Calcfoil stall+Eppler ext transition |  |  |  | L/D Max: | 144.385 | at alpha= | 3 | deg
Re: | 7000000 |  |  | Cd Min: | 0.00406 | at alpha= | 0 | deg
Mach: | 0.5 |  |  | Cl=0 at alpha= | -1.903 | deg
|  |  |  | @ Cl=0.1, Cd= | 0.005197
|  |  |  | @ Cl=0.4, Cd= | 0.004094
|  |  |  | @ Cl=0.6, Cd= | 0.0043306
alpha (deg) | Cl | Cd | Cm | Cl/Cd
-20 | -0.969 | 0.15221 | -0.017 | -6.366
-19.5 | -0.941 | 0.14584 | -0.017 | -6.454
-19 | -0.913 | 0.14139 | -0.017 | -6.458
-18.5 | -0.886 | 0.13793 | -0.017 | -6.421
-18 | -0.86 | 0.13357 | -0.017 | -6.436
-17.5 | -0.834 | 0.12739 | -0.017 | -6.543
-17 | -0.808 | 0.1254 | -0.017 | -6.441
-16.5 | -0.78 | 0.12114 | -0.017 | -6.442
-16 | -0.754 | 0.11277 | -0.017 | -6.684
-15.5 | -0.728 | 0.10642 | -0.017 | -6.839
-15 | -0.702 | 0.0984 | -0.018 | -7.133
-14.5 | -0.676 | 0.09262 | -0.018 | -7.294
-14 | -0.647 | 0.09818 | -0.017 | -6.591
-13.5 | -0.621 | 0.09054 | -0.018 | -6.857
-13 | -0.595 | 0.08371 | -0.018 | -7.11
-12.5 | -0.569 | 0.07766 | -0.019 | -7.332
-12 | -0.544 | 0.07088 | -0.02 | -7.682
-11.5 | -0.523 | 0.06201 | -0.022 | -8.436
-11 | -0.486 | 0.07541 | -0.017 | -6.447
-10.5 | -0.46 | 0.06902 | -0.018 | -6.662
-10 | -0.435 | 0.06113 | -0.019 | -7.11
-9.5 | -0.41 | 0.05495 | -0.021 | -7.461
-9 | -0.397 | 0.03977 | -0.027 | -9.983
-8.5 | -0.437 | 0.00846 | -0.037 | -51.662
-8 | -0.326 | 0.05565 | -0.017 | -5.849
-7.5 | -0.299 | 0.04937 | -0.018 | -6.056
-7 | -0.273 | 0.04446 | -0.019 | -6.137
-6.5 | -0.247 | 0.04127 | -0.021 | -5.977
-6 | -0.219 | 0.04086 | -0.019 | -5.362
-5.5 | -0.192 | 0.03959 | -0.018 | -4.848
-5 | -0.258 | 0.03683 | -0.018 | -7.015
-4.5 | -0.307 | 0.00646 | -0.041 | -47.553
-4 | -0.262 | 0.00618 | -0.041 | -42.432
-3.5 | -0.206 | 0.0059 | -0.042 | -34.934
-3 | -0.144 | 0.00571 | -0.042 | -25.168
-2.5 | -0.079 | 0.00553 | -0.043 | -14.259
-2 | -0.013 | 0.00541 | -0.043 | -2.339
-1.5 | 0.054 | 0.0053 | -0.043 | 10.224
-1 | 0.121 | 0.00515 | -0.044 | 23.57
-0.5 | 0.189 | 0.00407 | -0.044 | 46.431
0 | 0.257 | 0.00406 | -0.045 | 63.182
0.5 | 0.324 | 0.00406 | -0.045 | 79.723
1 | 0.391 | 0.00409 | -0.046 | 95.671
1.5 | 0.458 | 0.00412 | -0.046 | 111.154
2 | 0.524 | 0.00417 | -0.047 | 125.599
2.5 | 0.589 | 0.00429 | -0.047 | 137.432
3 | 0.654 | 0.00453 | -0.048 | 144.385
3.5 | 0.716 | 0.00624 | -0.048 | 114.713
4 | 0.776 | 0.00798 | -0.049 | 97.285
4.5 | 0.831 | 0.00838 | -0.049 | 99.17
5 | 0.875 | 0.00885 | -0.05 | 98.865
5.5 | 0.904 | 0.00944 | -0.05 | 95.754
6 | 0.902 | 0.01016 | -0.051 | 88.745
6.5 | 0.805 | 0.01114 | -0.051 | 72.245
7 | 0.471 | 0.04532 | -0.026 | 10.389
7.5 | 0.497 | 0.04903 | -0.025 | 10.126
8 | 0.638 | 0.01313 | -0.052 | 48.585
8.5 | 0.554 | 0.05146 | -0.031 | 10.757
9 | 0.573 | 0.06191 | -0.025 | 9.258
9.5 | 0.726 | 0.01532 | -0.053 | 47.418
10 | 0.752 | 0.0169 | -0.053 | 44.495
10.5 | 0.66 | 0.06322 | -0.034 | 10.439
11 | 0.678 | 0.07427 | -0.028 | 9.122
11.5 | 0.834 | 0.02061 | -0.054 | 40.47
12 | 0.835 | 0.02963 | -0.052 | 28.165
12.5 | 0.76 | 0.08134 | -0.034 | 9.342
13 | 0.781 | 0.09204 | -0.031 | 8.483
13.5 | 0.807 | 0.09933 | -0.032 | 8.127
14 | 0.833 | 0.09463 | -0.033 | 8.799
14.5 | 0.857 | 0.10271 | -0.032 | 8.345
15 | 0.884 | 0.10903 | -0.034 | 8.111
15.5 | 0.912 | 0.11634 | -0.035 | 7.835
16 | 0.933 | 0.11816 | -0.034 | 7.893
16.5 | 0.958 | 0.12242 | -0.034 | 7.825
17 | 0.988 | 0.1256 | -0.037 | 7.868
17.5 | 1.017 | 0.12823 | -0.039 | 7.935
18 | 1.034 | 0.13474 | -0.037 | 7.677
18.5 | 1.059 | 0.1404 | -0.037 | 7.545
19 | 1.088 | 0.14217 | -0.039 | 7.656
19.5 | 1.121 | 0.14355 | -0.042 | 7.813
20 | 1.147 | 0.15123 | -0.043 | 7.582

## 96. Re 7M Mach 0.50 (2)
BIGFOIL.COM POLAR EXPORT
NACA64-309 a=0.5
NACA64-309 a=0.5 |  |  |  | Cl Max: | 1.14 | at alpha= | 20 | deg
XFOIL ncrit=9 |  |  |  | L/D Max: | 127.315 | at alpha= | 1.5 | deg
Re: | 7000000 |  |  | Cd Min: | 0.30416 | at alpha= | 20 | deg
Mach: | 0.5 |  |  | Cl=0 at alpha= | -1.9525 | deg
|  |  |  | @ Cl=0.1, Cd= | 0.0051561
|  |  |  | @ Cl=0.4, Cd= | 0.0037275
|  |  |  | @ Cl=0.6, Cd= | 0.0051471
alpha (deg) | Cl | Cd | Cm | Cl/Cd
-20 | -0.8654 | 0.28193 | 0.0896 | -3.0696
-19.5 | -0.8434 | 0.27272 | 0.0838 | -3.0925
-19 | -0.8206 | 0.26455 | 0.0784 | -3.1019
-18.5 | -0.7972 | 0.25611 | 0.0729 | -3.1127
-18 | -0.7744 | 0.2473 | 0.0676 | -3.1314
-17.5 | -0.7519 | 0.23792 | 0.0622 | -3.1603
-17 | -0.7286 | 0.2298 | 0.057 | -3.1706
-16.5 | -0.7049 | 0.22105 | 0.0519 | -3.1889
-16 | -0.6834 | 0.2122 | 0.0467 | -3.2205
-15.5 | -0.6606 | 0.20375 | 0.0418 | -3.2422
-15 | -0.6383 | 0.19527 | 0.0367 | -3.2688
-14 | -0.599 | 0.17709 | 0.0266 | -3.3825
-12.5 | -0.5447 | 0.14947 | 0.0115 | -3.6442
-12 | -0.5283 | 0.14155 | 0.0073 | -3.7323
-11 | -0.4954 | 0.12527 | -0.0017 | -3.9547
-10.5 | -0.4826 | 0.11637 | -0.0064 | -4.1471
-10 | -0.472 | 0.10739 | -0.0113 | -4.3952
-9.5 | -0.4638 | 0.09831 | -0.0164 | -4.7177
-9 | -0.4563 | 0.08972 | -0.0212 | -5.0858
-8.5 | -0.4533 | 0.08078 | -0.0263 | -5.6115
-8 | -0.4538 | 0.07201 | -0.0316 | -6.3019
-7.5 | -0.4585 | 0.06337 | -0.0373 | -7.2353
-7 | -0.4709 | 0.05524 | -0.0446 | -8.5246
-6.5 | -0.4737 | 0.04479 | -0.0521 | -10.576
-6 | -0.4598 | 0.03552 | -0.0553 | -12.9448
-5.5 | -0.4372 | 0.02529 | -0.0562 | -17.2875
-5 | -0.4052 | 0.01449 | -0.0548 | -27.9641
-4.5 | -0.353 | 0.00819 | -0.0526 | -43.1013
-4 | -0.2848 | 0.00681 | -0.051 | -41.8209
-3.5 | -0.2147 | 0.00618 | -0.0501 | -34.7411
-3 | -0.1448 | 0.00579 | -0.0495 | -25.0086
-2 | -0.0065 | 0.00536 | -0.0493 | -1.2127
-1.5 | 0.0619 | 0.00524 | -0.0494 | 11.813
-1 | 0.13 | 0.00509 | -0.0497 | 25.5403
-0.5 | 0.1976 | 0.00485 | -0.0501 | 40.7423
0.5 | 0.3308 | 0.00395 | -0.0513 | 83.7468
1 | 0.3979 | 0.00373 | -0.0518 | 106.6756
1.5 | 0.4647 | 0.00365 | -0.0522 | 127.3151
2 | 0.528 | 0.00425 | -0.0522 | 124.2353
2.5 | 0.5907 | 0.00502 | -0.0519 | 117.6693
3 | 0.6529 | 0.00587 | -0.0514 | 111.2266
3.5 | 0.7172 | 0.00641 | -0.0507 | 111.8877
4 | 0.7831 | 0.00671 | -0.0499 | 116.7064
4.5 | 0.8459 | 0.00701 | -0.048 | 120.6705
5 | 0.9167 | 0.00745 | -0.0474 | 123.047
5.5 | 0.9844 | 0.00801 | -0.0457 | 122.8964
6 | 1.0507 | 0.00879 | -0.0432 | 119.5336
6.5 | 1.1079 | 0.01038 | -0.0388 | 106.7341
7 | 1.1303 | 0.01509 | -0.0302 | 74.9039
7.5 | 1.1357 | 0.02322 | -0.022 | 48.9104
8 | 1.1158 | 0.03004 | -0.0124 | 37.1438
8.5 | 1.0825 | 0.03645 | -0.0051 | 29.6982
9 | 1.0496 | 0.04427 | -0.0029 | 23.7091
9.5 | 1.0141 | 0.05406 | -0.0049 | 18.7588
10 | 0.9813 | 0.06572 | -0.011 | 14.9315
10.5 | 0.9526 | 0.07976 | -0.0208 | 11.9433
11 | 0.936 | 0.09694 | -0.0331 | 9.6555
11.5 | 0.924 | 0.11196 | -0.0427 | 8.2529
12 | 0.9097 | 0.12751 | -0.0523 | 7.1343
12.5 | 0.9068 | 0.14088 | -0.0602 | 6.4367
13 | 0.9075 | 0.15413 | -0.0679 | 5.8879
13.5 | 0.9114 | 0.16717 | -0.0753 | 5.4519
14 | 0.9199 | 0.17944 | -0.0821 | 5.1265
14.5 | 0.9319 | 0.19119 | -0.0886 | 4.8742
15 | 0.9467 | 0.20196 | -0.0947 | 4.6876
15.5 | 0.9641 | 0.21189 | -0.1004 | 4.55
16 | 0.9805 | 0.22288 | -0.1066 | 4.3992
16.5 | 0.9987 | 0.23347 | -0.1125 | 4.2776
17 | 1.0175 | 0.2443 | -0.1186 | 4.165
17.5 | 1.0367 | 0.25489 | -0.1245 | 4.0672
19.5 | 1.1179 | 0.29449 | -0.1477 | 3.7961
20 | 1.14 | 0.30416 | -0.1533 | 3.748

## 97. Re 8M Mach 0.00 (1)
BIGFOIL.COM POLAR EXPORT
NACA64-309 a=0.5
NACA64-309 a=0.5 |  |  |  | Cl Max: | 1.02 | at alpha= | 9 | deg
JavaFoil+Calcfoil stall+Eppler ext transition |  |  |  | L/D Max: | 138.749 | at alpha= | 6.5 | deg
Re: | 8000000 |  |  | Cd Min: | 0.00399 | at alpha= | 1 | deg
Mach: | 0 |  |  | Cl=0 at alpha= | -1.9052 | deg
|  |  |  | @ Cl=0.1, Cd= | 0.0043293
|  |  |  | @ Cl=0.4, Cd= | 0.0040226
|  |  |  | @ Cl=0.6, Cd= | 0.09664
alpha (deg) | Cl | Cd | Cm | Cl/Cd
-12.5 | -0.45 | 0.08228 | -0.014 | -5.471
-12 | -0.467 | 0.07794 | -0.014 | -5.99
-11.5 | -0.482 | 0.07385 | -0.014 | -6.521
-11 | -0.494 | 0.06918 | -0.014 | -7.139
-10.5 | -0.497 | 0.0652 | -0.015 | -7.622
-10 | -0.496 | 0.06189 | -0.015 | -8.021
-9.5 | -0.493 | 0.05731 | -0.016 | -8.604
-9 | -0.485 | 0.05403 | -0.016 | -8.979
-8.5 | -0.474 | 0.04984 | -0.017 | -9.511
-8 | -0.462 | 0.04371 | -0.02 | -10.576
-7.5 | -0.54 | 0.00743 | -0.033 | -72.677
-7 | -0.509 | 0.00719 | -0.033 | -70.799
-6.5 | -0.473 | 0.00696 | -0.034 | -67.991
-6 | -0.433 | 0.00672 | -0.034 | -64.392
-5.5 | -0.389 | 0.00656 | -0.034 | -59.291
-5 | -0.341 | 0.00629 | -0.035 | -54.195
-4.5 | -0.29 | 0.00612 | -0.035 | -47.406
-4 | -0.237 | 0.00574 | -0.036 | -41.333
-3.5 | -0.182 | 0.00561 | -0.036 | -32.521
-3 | -0.126 | 0.00548 | -0.036 | -23.007
-2.5 | -0.069 | 0.00536 | -0.037 | -12.835
-2 | -0.011 | 0.00524 | -0.037 | -2.102
-1.5 | 0.047 | 0.00517 | -0.038 | 9.111
-1 | 0.105 | 0.00425 | -0.038 | 24.768
-0.5 | 0.164 | 0.004 | -0.038 | 40.939
0 | 0.222 | 0.004 | -0.039 | 55.568
0.5 | 0.281 | 0.004 | -0.039 | 70.203
1 | 0.339 | 0.00399 | -0.04 | 84.806
1.5 | 0.397 | 0.00402 | -0.04 | 98.725
2 | 0.454 | 0.00407 | -0.041 | 111.594
2.5 | 0.511 | 0.00424 | -0.041 | 120.657
3 | 0.568 | 0.00466 | -0.041 | 121.821
3.5 | 0.624 | 0.0051 | -0.042 | 122.345
4 | 0.679 | 0.00588 | -0.042 | 115.45
4.5 | 0.732 | 0.00581 | -0.043 | 126.002
5 | 0.782 | 0.00595 | -0.043 | 131.533
5.5 | 0.83 | 0.00613 | -0.044 | 135.335
6 | 0.874 | 0.00633 | -0.044 | 138.054
6.5 | 0.914 | 0.00659 | -0.045 | 138.749
7 | 0.95 | 0.00874 | -0.045 | 108.721
7.5 | 0.981 | 0.00914 | -0.045 | 107.273
8 | 1.006 | 0.00961 | -0.046 | 104.65
8.5 | 1.018 | 0.01007 | -0.046 | 101.066
9 | 1.02 | 0.01064 | -0.047 | 95.814
9.5 | 1.012 | 0.01134 | -0.047 | 89.279
10 | 0.996 | 0.01195 | -0.047 | 83.375
10.5 | 0.971 | 0.01277 | -0.047 | 76.083
11 | 0.913 | 0.01721 | -0.046 | 53.076
11.5 | 0.754 | 0.06758 | -0.029 | 11.158
12 | 0.72 | 0.07449 | -0.027 | 9.663
12.5 | 0.691 | 0.07621 | -0.029 | 9.061
13 | 0.654 | 0.08307 | -0.028 | 7.873
13.5 | 0.619 | 0.08858 | -0.027 | 6.986
14 | 0.582 | 0.09664 | -0.026 | 6.027

## 98. Re 8M Mach 0.00 (2)
BIGFOIL.COM POLAR EXPORT
NACA64-309 a=0.5
NACA64-309 a=0.5 |  |  |  | Cl Max: | 1.7072 | at alpha= | 18 | deg
XFOIL ncrit=9 |  |  |  | L/D Max: | 127.555 | at alpha= | 7.5 | deg
Re: | 8000000 |  |  | Cd Min: | 0.07524 | at alpha= | 20 | deg
Mach: | 0 |  |  | Cl=0 at alpha= | -1.9472 | deg
|  |  |  | @ Cl=0.1, Cd= | 0.0048776
|  |  |  | @ Cl=0.4, Cd= | 0.0037675
|  |  |  | @ Cl=0.6, Cd= | 0.005602
alpha (deg) | Cl | Cd | Cm | Cl/Cd
-16.5 | -1.3235 | 0.03785 | -0.0556 | -34.967
-16 | -1.299 | 0.03659 | -0.0549 | -35.5015
-15.5 | -1.3423 | 0.03092 | -0.0486 | -43.412
-15 | -1.337 | 0.02624 | -0.0459 | -50.9527
-14.5 | -1.3067 | 0.02364 | -0.0444 | -55.275
-14 | -1.2788 | 0.02009 | -0.0428 | -63.6536
-13.5 | -1.2399 | 0.01743 | -0.0421 | -71.136
-13 | -1.2026 | 0.01565 | -0.0399 | -76.8435
-12.5 | -1.158 | 0.01399 | -0.039 | -82.7734
-12 | -1.1095 | 0.01281 | -0.0386 | -86.612
-11.5 | -1.0585 | 0.01201 | -0.0383 | -88.1349
-11 | -1.0063 | 0.01137 | -0.0382 | -88.5048
-10.5 | -0.9533 | 0.01081 | -0.0382 | -88.1869
-10 | -0.8997 | 0.0103 | -0.0381 | -87.3495
-9.5 | -0.8458 | 0.0098 | -0.0382 | -86.3061
-9 | -0.7927 | 0.00901 | -0.0381 | -87.98
-8.5 | -0.7387 | 0.00834 | -0.038 | -88.5731
-8 | -0.6838 | 0.00792 | -0.0381 | -86.3384
-7.5 | -0.6283 | 0.00761 | -0.0383 | -82.5624
-7 | -0.5724 | 0.00736 | -0.0385 | -77.7717
-6.5 | -0.5163 | 0.00714 | -0.0388 | -72.3109
-6 | -0.4607 | 0.00665 | -0.0389 | -69.2782
-5.5 | -0.4046 | 0.00632 | -0.0391 | -64.019
-5 | -0.348 | 0.00609 | -0.0394 | -57.1429
-4 | -0.2345 | 0.00571 | -0.04 | -41.0683
-3.5 | -0.1776 | 0.0055 | -0.0403 | -32.2909
-3 | -0.1204 | 0.00538 | -0.0407 | -22.3792
-2.5 | -0.0633 | 0.00522 | -0.041 | -12.1264
-1.5 | 0.0512 | 0.00498 | -0.0418 | 10.2811
-1 | 0.1084 | 0.00486 | -0.0422 | 22.3045
0 | 0.222 | 0.00425 | -0.0431 | 52.2353
0.5 | 0.2787 | 0.00392 | -0.0436 | 71.0969
1 | 0.3352 | 0.00372 | -0.0441 | 90.1075
1.5 | 0.3914 | 0.00366 | -0.0446 | 106.9399
2 | 0.445 | 0.00433 | -0.0448 | 102.7714
2.5 | 0.4999 | 0.00468 | -0.045 | 106.8162
3 | 0.5539 | 0.00522 | -0.0451 | 106.1111
3.5 | 0.6082 | 0.00567 | -0.0452 | 107.2663
4 | 0.6627 | 0.00596 | -0.0452 | 111.1913
4.5 | 0.7159 | 0.00616 | -0.0448 | 116.2175
5 | 0.7684 | 0.00638 | -0.0443 | 120.4389
5.5 | 0.8268 | 0.00671 | -0.0453 | 123.2191
6 | 0.8817 | 0.00702 | -0.0454 | 125.5983
6.5 | 0.9357 | 0.00743 | -0.0455 | 125.9354
7.5 | 1.0434 | 0.00818 | -0.0456 | 127.555
8.5 | 1.1485 | 0.00912 | -0.0453 | 125.932
9 | 1.1996 | 0.00971 | -0.045 | 123.5427
10 | 1.3001 | 0.01088 | -0.0442 | 119.4945
10.5 | 1.349 | 0.01153 | -0.0437 | 116.9991
11 | 1.3958 | 0.01232 | -0.0428 | 113.2955
11.5 | 1.4409 | 0.01322 | -0.0417 | 108.9939
12 | 1.4833 | 0.01428 | -0.0403 | 103.8725
12.5 | 1.5244 | 0.01533 | -0.0387 | 99.439
13 | 1.5606 | 0.01669 | -0.0364 | 93.5051
13.5 | 1.5914 | 0.01826 | -0.0335 | 87.1522
14 | 1.6101 | 0.01976 | -0.0284 | 81.4828
14.5 | 1.625 | 0.02133 | -0.0235 | 76.1838
15 | 1.6449 | 0.02292 | -0.02 | 71.767
15.5 | 1.6574 | 0.02529 | -0.0164 | 65.5358
16 | 1.6728 | 0.02766 | -0.0138 | 60.4772
16.5 | 1.6984 | 0.02933 | -0.0123 | 57.9066
17 | 1.6872 | 0.03457 | -0.0095 | 48.8053
17.5 | 1.6929 | 0.03856 | -0.0085 | 43.903
18 | 1.7072 | 0.0419 | -0.0081 | 40.7446
18.5 | 1.6977 | 0.04824 | -0.0082 | 35.1928
19 | 1.691 | 0.05485 | -0.0095 | 30.8295
19.5 | 1.6733 | 0.06364 | -0.0122 | 26.2932
20 | 1.6439 | 0.07524 | -0.0171 | 21.8488

## 99. Re 8M Mach 0.10 (1)
BIGFOIL.COM POLAR EXPORT
NACA64-309 a=0.5
NACA64-309 a=0.5 |  |  |  | Cl Max: | 1.015 | at alpha= | 8.5 | deg
JavaFoil+Calcfoil stall+Eppler ext transition |  |  |  | L/D Max: | 139.202 | at alpha= | 6.5 | deg
Re: | 8000000 |  |  | Cd Min: | 0.00398 | at alpha= | 0 | deg
Mach: | 0.1 |  |  | Cl=0 at alpha= | -1.9052 | deg
|  |  |  | @ Cl=0.1, Cd= | 0.0043325
|  |  |  | @ Cl=0.4, Cd= | 0.0040016
|  |  |  | @ Cl=0.6, Cd= | 0.09144
alpha (deg) | Cl | Cd | Cm | Cl/Cd
-12.5 | -0.422 | 0.08315 | -0.014 | -5.072
-12 | -0.442 | 0.07804 | -0.014 | -5.663
-11.5 | -0.46 | 0.07434 | -0.014 | -6.19
-11 | -0.476 | 0.06994 | -0.014 | -6.801
-10.5 | -0.482 | 0.06577 | -0.015 | -7.325
-10 | -0.484 | 0.06222 | -0.015 | -7.78
-9.5 | -0.483 | 0.05764 | -0.016 | -8.386
-9 | -0.478 | 0.0544 | -0.016 | -8.781
-8.5 | -0.468 | 0.05047 | -0.017 | -9.279
-8 | -0.456 | 0.04575 | -0.018 | -9.967
-7.5 | -0.537 | 0.00746 | -0.033 | -72.003
-7 | -0.508 | 0.00723 | -0.033 | -70.254
-6.5 | -0.473 | 0.00695 | -0.034 | -68.041
-6 | -0.433 | 0.00672 | -0.034 | -64.524
-5.5 | -0.39 | 0.00655 | -0.035 | -59.49
-5 | -0.342 | 0.00631 | -0.035 | -54.242
-4.5 | -0.291 | 0.00611 | -0.035 | -47.691
-4 | -0.238 | 0.00577 | -0.036 | -41.272
-3.5 | -0.183 | 0.0056 | -0.036 | -32.74
-3 | -0.127 | 0.00549 | -0.037 | -23.049
-2.5 | -0.069 | 0.00537 | -0.037 | -12.855
-2 | -0.011 | 0.00525 | -0.037 | -2.105
-1.5 | 0.047 | 0.00515 | -0.038 | 9.192
-1 | 0.106 | 0.00424 | -0.038 | 24.988
-0.5 | 0.165 | 0.004 | -0.039 | 41.085
0 | 0.223 | 0.00398 | -0.039 | 56.083
0.5 | 0.282 | 0.00398 | -0.04 | 70.888
1 | 0.34 | 0.004 | -0.04 | 85.054
1.5 | 0.399 | 0.004 | -0.04 | 99.682
2 | 0.456 | 0.00409 | -0.041 | 111.47
2.5 | 0.514 | 0.00422 | -0.041 | 121.678
3 | 0.571 | 0.00472 | -0.042 | 120.976
3.5 | 0.627 | 0.0051 | -0.042 | 122.886
4 | 0.682 | 0.00591 | -0.043 | 115.431
4.5 | 0.735 | 0.00586 | -0.043 | 125.554
5 | 0.786 | 0.00594 | -0.043 | 132.26
5.5 | 0.833 | 0.00613 | -0.044 | 135.974
6 | 0.877 | 0.00639 | -0.044 | 137.183
6.5 | 0.917 | 0.00659 | -0.045 | 139.202
7 | 0.952 | 0.00877 | -0.045 | 108.593
7.5 | 0.982 | 0.00919 | -0.046 | 106.842
8 | 1.006 | 0.00965 | -0.046 | 104.17
8.5 | 1.015 | 0.01022 | -0.046 | 99.331
9 | 1.013 | 0.01077 | -0.047 | 94.07
9.5 | 1.002 | 0.0115 | -0.047 | 87.13
10 | 0.981 | 0.01217 | -0.047 | 80.591
10.5 | 0.951 | 0.01307 | -0.048 | 72.768
11 | 0.776 | 0.05611 | -0.033 | 13.823
11.5 | 0.726 | 0.07009 | -0.027 | 10.363
12 | 0.69 | 0.07605 | -0.026 | 9.071
12.5 | 0.654 | 0.0789 | -0.027 | 8.295
13 | 0.615 | 0.08432 | -0.027 | 7.295
13.5 | 0.575 | 0.09144 | -0.025 | 6.288

## 100. Re 8M Mach 0.10 (2)
BIGFOIL.COM POLAR EXPORT
NACA64-309 a=0.5
NACA64-309 a=0.5 |  |  |  | Cl Max: | 1.6844 | at alpha= | 16.5 | deg
XFOIL ncrit=9 |  |  |  | L/D Max: | 127.404 | at alpha= | 7 | deg
Re: | 8000000 |  |  | Cd Min: | 0.2353 | at alpha= | -19 | deg
Mach: | 0.1 |  |  | Cl=0 at alpha= | -1.947 | deg
|  |  |  | @ Cl=0.1, Cd= | 0.0048804
|  |  |  | @ Cl=0.4, Cd= | 0.0037372
|  |  |  | @ Cl=0.6, Cd= | 0.0055936
alpha (deg) | Cl | Cd | Cm | Cl/Cd
-19 | -0.7395 | 0.2353 | 0.0606 | -3.1428
-18.5 | -0.7217 | 0.22869 | 0.0561 | -3.1558
-18 | -0.7039 | 0.22226 | 0.0518 | -3.167
-17.5 | -0.6857 | 0.216 | 0.0476 | -3.1745
-17 | -0.6665 | 0.20904 | 0.0435 | -3.1884
-15 | -1.029 | 0.06479 | -0.0369 | -15.8821
-14 | -1.2386 | 0.02859 | -0.0483 | -43.3228
-13.5 | -1.2337 | 0.02176 | -0.0457 | -56.6958
-13 | -1.2051 | 0.01827 | -0.0433 | -65.9606
-12.5 | -1.1643 | 0.01586 | -0.0419 | -73.4111
-12 | -1.1182 | 0.01402 | -0.041 | -79.7575
-11.5 | -1.0686 | 0.01271 | -0.0403 | -84.0755
-10.5 | -0.9627 | 0.01115 | -0.0397 | -86.3408
-10 | -0.9084 | 0.01058 | -0.0395 | -85.8601
-9.5 | -0.8537 | 0.01003 | -0.0394 | -85.1147
-9 | -0.7992 | 0.00938 | -0.0392 | -85.2026
-8.5 | -0.745 | 0.00855 | -0.039 | -87.1345
-8 | -0.6896 | 0.00803 | -0.039 | -85.878
-7.5 | -0.6335 | 0.00768 | -0.039 | -82.487
-7 | -0.5771 | 0.00741 | -0.0391 | -77.8812
-6.5 | -0.5204 | 0.00718 | -0.0393 | -72.4791
-6 | -0.4642 | 0.00671 | -0.0394 | -69.1803
-5.5 | -0.4075 | 0.00636 | -0.0395 | -64.0723
-5 | -0.3505 | 0.00611 | -0.0398 | -57.365
-4.5 | -0.2932 | 0.00595 | -0.0401 | -49.2773
-4 | -0.236 | 0.00573 | -0.0403 | -41.1867
-3.5 | -0.1787 | 0.00552 | -0.0406 | -32.3732
-2.5 | -0.0637 | 0.00522 | -0.0413 | -12.2031
-1.5 | 0.0515 | 0.00499 | -0.042 | 10.3206
-1 | 0.109 | 0.00486 | -0.0424 | 22.428
-0.5 | 0.1663 | 0.00462 | -0.0429 | 35.9957
0 | 0.2233 | 0.00425 | -0.0434 | 52.5412
0.5 | 0.2803 | 0.00392 | -0.0439 | 71.5051
1 | 0.3372 | 0.00372 | -0.0444 | 90.6452
1.5 | 0.3938 | 0.00366 | -0.0448 | 107.5956
2 | 0.4476 | 0.00433 | -0.045 | 103.3718
3 | 0.5571 | 0.00524 | -0.0454 | 106.3168
3.5 | 0.6117 | 0.00569 | -0.0454 | 107.5044
4 | 0.6666 | 0.00598 | -0.0454 | 111.4716
4.5 | 0.7203 | 0.00618 | -0.045 | 116.5534
5 | 0.7731 | 0.0064 | -0.0444 | 120.7969
5.5 | 0.8319 | 0.00674 | -0.0454 | 123.4273
6 | 0.8872 | 0.00706 | -0.0455 | 125.6657
6.5 | 0.9416 | 0.00748 | -0.0455 | 125.8824
7 | 0.9963 | 0.00782 | -0.0455 | 127.4041
7.5 | 1.0501 | 0.00826 | -0.0454 | 127.1308
8 | 1.1033 | 0.00874 | -0.0452 | 126.2357
8.5 | 1.1562 | 0.00923 | -0.045 | 125.2654
9 | 1.2074 | 0.00987 | -0.0445 | 122.3303
9.5 | 1.2585 | 0.01047 | -0.044 | 120.2006
10 | 1.309 | 0.01106 | -0.0435 | 118.3544
10.5 | 1.3576 | 0.01181 | -0.0427 | 114.9534
11 | 1.4044 | 0.01267 | -0.0416 | 110.8445
11.5 | 1.4493 | 0.01365 | -0.0402 | 106.1758
12 | 1.4908 | 0.01485 | -0.0384 | 100.3906
12.5 | 1.5302 | 0.0161 | -0.0363 | 95.0435
13 | 1.5619 | 0.01783 | -0.0332 | 87.5996
13.5 | 1.5829 | 0.01971 | -0.0284 | 80.3095
14 | 1.6033 | 0.02086 | -0.0236 | 76.86
14.5 | 1.6176 | 0.02282 | -0.0191 | 70.8852
15 | 1.637 | 0.02469 | -0.0158 | 66.3021
15.5 | 1.6468 | 0.02756 | -0.0124 | 59.7533
16 | 1.66 | 0.0304 | -0.01 | 54.6053
16.5 | 1.6844 | 0.03242 | -0.0087 | 51.9556
17 | 1.6637 | 0.03903 | -0.0066 | 42.6262
17.5 | 1.6634 | 0.04411 | -0.0061 | 37.7103
18 | 1.6742 | 0.04834 | -0.0064 | 34.6338
18.5 | 1.6547 | 0.05676 | -0.0081 | 29.1526
19 | 1.6371 | 0.06585 | -0.0112 | 24.861
19.5 | 1.6018 | 0.0788 | -0.0172 | 20.3274
20 | 1.5425 | 0.09797 | -0.0281 | 15.7446

## 101. Re 8M Mach 0.25 (1)
BIGFOIL.COM POLAR EXPORT
NACA64-309 a=0.5
NACA64-309 a=0.5 |  |  |  | Cl Max: | 0.994 | at alpha= | 8 | deg
JavaFoil+Calcfoil stall+Eppler ext transition |  |  |  | L/D Max: | 136.913 | at alpha= | 6 | deg
Re: | 8000000 |  |  | Cd Min: | 0.004 | at alpha= | 0 | deg
Mach: | 0.25 |  |  | Cl=0 at alpha= | -1.9083 | deg
|  |  |  | @ Cl=0.1, Cd= | 0.005092
|  |  |  | @ Cl=0.4, Cd= | 0.09168
|  |  |  | @ Cl=0.6, Cd= | 0.09168
alpha (deg) | Cl | Cd | Cm | Cl/Cd
-12 | -0.201 | 0.08153 | -0.015 | -2.465
-11.5 | -0.261 | 0.07523 | -0.015 | -3.463
-11 | -0.312 | 0.07062 | -0.015 | -4.423
-10.5 | -0.348 | 0.06595 | -0.016 | -5.271
-10 | -0.376 | 0.06357 | -0.015 | -5.917
-9.5 | -0.398 | 0.05981 | -0.015 | -6.661
-9 | -0.414 | 0.05564 | -0.016 | -7.446
-8.5 | -0.422 | 0.05239 | -0.016 | -8.048
-8 | -0.422 | 0.04907 | -0.016 | -8.599
-7.5 | -0.415 | 0.04588 | -0.017 | -9.039
-7 | -0.495 | 0.00735 | -0.034 | -67.288
-6.5 | -0.468 | 0.00709 | -0.035 | -66.072
-6 | -0.434 | 0.0069 | -0.035 | -62.918
-5.5 | -0.393 | 0.00669 | -0.036 | -58.748
-5 | -0.347 | 0.0064 | -0.036 | -54.298
-4.5 | -0.297 | 0.00598 | -0.036 | -49.671
-4 | -0.244 | 0.0058 | -0.037 | -42.051
-3.5 | -0.188 | 0.00567 | -0.037 | -33.115
-3 | -0.13 | 0.00551 | -0.038 | -23.573
-2.5 | -0.071 | 0.00538 | -0.038 | -13.171
-2 | -0.011 | 0.00526 | -0.038 | -2.158
-1.5 | 0.049 | 0.00516 | -0.039 | 9.424
-1 | 0.109 | 0.00508 | -0.039 | 21.429
-0.5 | 0.169 | 0.00402 | -0.04 | 42.076
0 | 0.23 | 0.004 | -0.04 | 57.394
0.5 | 0.29 | 0.004 | -0.041 | 72.445
1 | 0.35 | 0.004 | -0.041 | 87.444
1.5 | 0.41 | 0.00403 | -0.042 | 101.793
2 | 0.469 | 0.00408 | -0.042 | 114.758
2.5 | 0.528 | 0.00428 | -0.042 | 123.351
3 | 0.586 | 0.00476 | -0.043 | 123.121
3.5 | 0.644 | 0.0052 | -0.043 | 123.903
4 | 0.7 | 0.006 | -0.044 | 116.627
4.5 | 0.754 | 0.00595 | -0.044 | 126.628
5 | 0.804 | 0.00606 | -0.045 | 132.772
5.5 | 0.851 | 0.00626 | -0.045 | 135.866
6 | 0.893 | 0.00652 | -0.046 | 136.913
6.5 | 0.93 | 0.00681 | -0.046 | 136.585
7 | 0.959 | 0.00917 | -0.046 | 104.598
7.5 | 0.981 | 0.00965 | -0.047 | 101.714
8 | 0.994 | 0.01025 | -0.047 | 96.922
8.5 | 0.984 | 0.01094 | -0.048 | 89.933
9 | 0.957 | 0.01159 | -0.048 | 82.586
9.5 | 0.909 | 0.01276 | -0.048 | 71.217
10 | 0.705 | 0.06017 | -0.027 | 11.711
10.5 | 0.646 | 0.06627 | -0.025 | 9.743
11 | 0.579 | 0.07142 | -0.024 | 8.106
11.5 | 0.505 | 0.07633 | -0.025 | 6.622
12 | 0.425 | 0.08083 | -0.024 | 5.258
12.5 | 0.339 | 0.08615 | -0.025 | 3.931
13 | 0.242 | 0.09168 | -0.025 | 2.638

## 102. Re 8M Mach 0.25 (2)
BIGFOIL.COM POLAR EXPORT
NACA64-309 a=0.5
NACA64-309 a=0.5 |  |  |  | Cl Max: | 1.4908 | at alpha= | 12 | deg
XFOIL ncrit=9 |  |  |  | L/D Max: | 126.597 | at alpha= | 6.5 | deg
Re: | 8000000 |  |  | Cd Min: | 0.17077 | at alpha= | -14.5 | deg
Mach: | 0.25 |  |  | Cl=0 at alpha= | -1.948 | deg
|  |  |  | @ Cl=0.1, Cd= | 0.0049138
|  |  |  | @ Cl=0.4, Cd= | 0.0036756
|  |  |  | @ Cl=0.6, Cd= | 0.0055585
alpha (deg) | Cl | Cd | Cm | Cl/Cd
-14.5 | -0.5972 | 0.17077 | 0.0235 | -3.4971
-13.5 | -0.5787 | 0.15036 | 0.0139 | -3.8488
-13 | -0.5643 | 0.14289 | 0.0098 | -3.9492
-11.5 | -0.5723 | 0.10491 | -0.0109 | -5.4552
-11 | -0.6936 | 0.07306 | -0.0302 | -9.4936
-10.5 | -0.7643 | 0.05596 | -0.0448 | -13.658
-9.5 | -0.8898 | 0.01392 | -0.0474 | -63.9224
-9 | -0.8365 | 0.01174 | -0.0461 | -71.2521
-8.5 | -0.7787 | 0.0106 | -0.0451 | -73.4623
-8 | -0.7217 | 0.00925 | -0.0441 | -78.0216
-7.5 | -0.6629 | 0.00841 | -0.0434 | -78.8228
-7 | -0.6032 | 0.00787 | -0.0429 | -76.6455
-6.5 | -0.5433 | 0.00747 | -0.0425 | -72.7309
-6 | -0.4831 | 0.0072 | -0.0423 | -67.0972
-5.5 | -0.4241 | 0.0066 | -0.042 | -64.2576
-5 | -0.3644 | 0.00627 | -0.0419 | -58.118
-4.5 | -0.3045 | 0.00603 | -0.042 | -50.4975
-4 | -0.2447 | 0.00585 | -0.0421 | -41.8291
-3.5 | -0.1851 | 0.00558 | -0.0422 | -33.172
-3 | -0.1255 | 0.00542 | -0.0424 | -23.155
-2.5 | -0.0658 | 0.00526 | -0.0427 | -12.5095
-1.5 | 0.0534 | 0.005 | -0.0434 | 10.68
-1 | 0.1129 | 0.00489 | -0.0438 | 23.0879
-0.5 | 0.172 | 0.00465 | -0.0442 | 36.9892
0 | 0.2308 | 0.00426 | -0.0447 | 54.1784
0.5 | 0.2896 | 0.00392 | -0.0452 | 73.8776
1 | 0.3482 | 0.00372 | -0.0457 | 93.6022
1.5 | 0.4066 | 0.00367 | -0.0462 | 110.7902
2 | 0.4621 | 0.00435 | -0.0464 | 106.2299
2.5 | 0.5188 | 0.00475 | -0.0465 | 109.2211
3 | 0.5749 | 0.00534 | -0.0466 | 107.6592
3.5 | 0.6312 | 0.00583 | -0.0465 | 108.2676
4 | 0.6882 | 0.00611 | -0.0464 | 112.635
4.5 | 0.7441 | 0.00633 | -0.0459 | 117.5513
5 | 0.7986 | 0.00653 | -0.045 | 122.2971
5.5 | 0.8601 | 0.0069 | -0.0458 | 124.6522
6 | 0.9175 | 0.00729 | -0.0456 | 125.8573
6.5 | 0.9748 | 0.0077 | -0.0454 | 126.5974
7 | 1.0317 | 0.00815 | -0.045 | 126.589
7.5 | 1.0879 | 0.00868 | -0.0444 | 125.3341
8 | 1.1437 | 0.00924 | -0.0437 | 123.7771
8.5 | 1.1976 | 0.01001 | -0.0426 | 119.6404
9 | 1.2518 | 0.01069 | -0.0414 | 117.1001
9.5 | 1.304 | 0.01155 | -0.0399 | 112.9004
10 | 1.3535 | 0.01263 | -0.0379 | 107.1655
10.5 | 1.3999 | 0.01396 | -0.0354 | 100.2794
11 | 1.4419 | 0.01559 | -0.0323 | 92.4888
11.5 | 1.476 | 0.01776 | -0.0283 | 83.1081
12 | 1.4908 | 0.02086 | -0.0219 | 71.4669
12.5 | 1.4764 | 0.02503 | -0.013 | 58.9852
13 | 1.4486 | 0.0312 | -0.0063 | 46.4295
13.5 | 1.4082 | 0.03948 | -0.0025 | 35.6687
14 | 1.3837 | 0.04724 | -0.0019 | 29.2909
14.5 | 1.3341 | 0.05931 | -0.005 | 22.4937
15 | 1.2981 | 0.07176 | -0.0109 | 18.0895
15.5 | 1.2457 | 0.09003 | -0.0225 | 13.8365
16 | 1.2063 | 0.11063 | -0.0368 | 10.9039
17 | 1.103 | 0.15926 | -0.0662 | 6.9258

## 103. Re 8M Mach 0.50 (1)
BIGFOIL.COM POLAR EXPORT
NACA64-309 a=0.5
NACA64-309 a=0.5 |  |  |  | Cl Max: | 1.149 | at alpha= | 20 | deg
JavaFoil+Calcfoil stall+Eppler ext transition |  |  |  | L/D Max: | 140.271 | at alpha= | 3 | deg
Re: | 8000000 |  |  | Cd Min: | 0.00399 | at alpha= | 0 | deg
Mach: | 0.5 |  |  | Cl=0 at alpha= | -1.903 | deg
|  |  |  | @ Cl=0.1, Cd= | 0.0051313
|  |  |  | @ Cl=0.4, Cd= | 0.004034
|  |  |  | @ Cl=0.6, Cd= | 0.0046268
alpha (deg) | Cl | Cd | Cm | Cl/Cd
-20 | -0.97 | 0.15009 | -0.017 | -6.46
-19.5 | -0.942 | 0.1438 | -0.017 | -6.553
-19 | -0.914 | 0.14016 | -0.017 | -6.521
-18.5 | -0.886 | 0.13483 | -0.017 | -6.57
-18 | -0.86 | 0.13042 | -0.017 | -6.592
-17.5 | -0.834 | 0.12642 | -0.017 | -6.595
-17 | -0.808 | 0.12618 | -0.017 | -6.406
-16.5 | -0.781 | 0.12047 | -0.017 | -6.482
-16 | -0.754 | 0.11114 | -0.017 | -6.788
-15.5 | -0.728 | 0.10386 | -0.018 | -7.013
-15 | -0.704 | 0.096 | -0.018 | -7.331
-14.5 | -0.678 | 0.09032 | -0.019 | -7.504
-14 | -0.647 | 0.09811 | -0.017 | -6.597
-13.5 | -0.621 | 0.08924 | -0.018 | -6.963
-13 | -0.596 | 0.08228 | -0.019 | -7.243
-12.5 | -0.571 | 0.07594 | -0.019 | -7.514
-12 | -0.547 | 0.06875 | -0.021 | -7.952
-11.5 | -0.534 | 0.0533 | -0.025 | -10.01
-11 | -0.486 | 0.07562 | -0.017 | -6.431
-10.5 | -0.46 | 0.06782 | -0.018 | -6.784
-10 | -0.435 | 0.06033 | -0.02 | -7.214
-9.5 | -0.412 | 0.05333 | -0.022 | -7.716
-9 | -0.462 | 0.01055 | -0.036 | -43.772
-8.5 | -0.437 | 0.00869 | -0.037 | -50.306
-8 | -0.326 | 0.0532 | -0.017 | -6.12
-7.5 | -0.299 | 0.049 | -0.018 | -6.103
-7 | -0.273 | 0.04406 | -0.02 | -6.201
-6.5 | -0.247 | 0.04054 | -0.021 | -6.098
-6 | -0.219 | 0.04055 | -0.019 | -5.406
-5.5 | -0.192 | 0.03943 | -0.018 | -4.869
-5 | -0.258 | 0.03652 | -0.019 | -7.078
-4.5 | -0.307 | 0.00639 | -0.041 | -48.11
-4 | -0.262 | 0.00606 | -0.041 | -43.322
-3.5 | -0.206 | 0.00582 | -0.042 | -35.362
-3 | -0.144 | 0.00564 | -0.042 | -25.497
-2.5 | -0.079 | 0.00546 | -0.043 | -14.432
-2 | -0.013 | 0.00531 | -0.043 | -2.384
-1.5 | 0.054 | 0.0052 | -0.043 | 10.417
-1 | 0.121 | 0.0051 | -0.044 | 23.836
-0.5 | 0.189 | 0.00402 | -0.044 | 47.027
0 | 0.257 | 0.00399 | -0.045 | 64.316
0.5 | 0.324 | 0.004 | -0.045 | 80.922
1 | 0.391 | 0.00403 | -0.046 | 96.965
1.5 | 0.458 | 0.00406 | -0.046 | 112.893
2 | 0.524 | 0.00415 | -0.047 | 126.257
2.5 | 0.589 | 0.00462 | -0.047 | 127.49
3 | 0.654 | 0.00466 | -0.048 | 140.271
3.5 | 0.716 | 0.00614 | -0.048 | 116.616
4 | 0.776 | 0.00639 | -0.049 | 121.586
4.5 | 0.831 | 0.00825 | -0.049 | 100.647
5 | 0.875 | 0.00867 | -0.05 | 100.995
5.5 | 0.904 | 0.00927 | -0.05 | 97.503
6 | 0.902 | 0.00995 | -0.051 | 90.622
6.5 | 0.805 | 0.0109 | -0.051 | 73.874
7 | 0.472 | 0.04461 | -0.027 | 10.572
7.5 | 0.497 | 0.04844 | -0.026 | 10.256
8 | 0.639 | 0.01282 | -0.052 | 49.832
8.5 | 0.655 | 0.01553 | -0.051 | 42.154
9 | 0.573 | 0.0601 | -0.025 | 9.542
9.5 | 0.727 | 0.01489 | -0.053 | 48.835
10 | 0.754 | 0.01636 | -0.053 | 46.066
10.5 | 0.741 | 0.02757 | -0.05 | 26.893
11 | 0.678 | 0.07413 | -0.029 | 9.151
11.5 | 0.837 | 0.01974 | -0.054 | 42.396
12 | 0.851 | 0.02471 | -0.053 | 34.43
12.5 | 0.764 | 0.07802 | -0.036 | 9.796
13 | 0.782 | 0.09094 | -0.032 | 8.598
13.5 | 0.808 | 0.09783 | -0.032 | 8.256
14 | 0.836 | 0.093 | -0.034 | 8.989
14.5 | 0.858 | 0.10044 | -0.033 | 8.546
15 | 0.886 | 0.10753 | -0.035 | 8.238
15.5 | 0.913 | 0.11341 | -0.036 | 8.047
16 | 0.933 | 0.11708 | -0.034 | 7.967
16.5 | 0.959 | 0.12138 | -0.035 | 7.903
17 | 0.99 | 0.12251 | -0.038 | 8.08
17.5 | 1.02 | 0.12633 | -0.04 | 8.071
18 | 1.035 | 0.13353 | -0.037 | 7.749
18.5 | 1.061 | 0.13698 | -0.038 | 7.742
19 | 1.092 | 0.13878 | -0.04 | 7.867
19.5 | 1.126 | 0.13801 | -0.043 | 8.158
20 | 1.149 | 0.14701 | -0.043 | 7.817

## 104. Re 8M Mach 0.50 (2)
BIGFOIL.COM POLAR EXPORT
NACA64-309 a=0.5
NACA64-309 a=0.5 |  |  |  | Cl Max: | 1.1419 | at alpha= | 7.5 | deg
XFOIL ncrit=9 |  |  |  | L/D Max: | 126.138 | at alpha= | 5.5 | deg
Re: | 8000000 |  |  | Cd Min: | 0.28213 | at alpha= | -20 | deg
Mach: | 0.5 |  |  | Cl=0 at alpha= | -1.9504 | deg
|  |  |  | @ Cl=0.1, Cd= | 0.0050215
|  |  |  | @ Cl=0.4, Cd= | 0.0037392
|  |  |  | @ Cl=0.6, Cd= | 0.0052001
alpha (deg) | Cl | Cd | Cm | Cl/Cd
-20 | -0.8655 | 0.28213 | 0.0896 | -3.0677
-19.5 | -0.8425 | 0.27337 | 0.0841 | -3.0819
-19 | -0.8198 | 0.26448 | 0.0786 | -3.0997
-18.5 | -0.7976 | 0.25507 | 0.073 | -3.127
-18 | -0.7751 | 0.24608 | 0.0676 | -3.1498
-17.5 | -0.7525 | 0.23722 | 0.0622 | -3.1722
-17 | -0.7288 | 0.22959 | 0.057 | -3.1744
-16.5 | -0.7055 | 0.22104 | 0.0519 | -3.1917
-16 | -0.6838 | 0.21234 | 0.0467 | -3.2203
-15.5 | -0.6617 | 0.20354 | 0.0416 | -3.251
-15 | -0.6383 | 0.19532 | 0.0367 | -3.268
-14.5 | -0.6187 | 0.18602 | 0.0316 | -3.326
-14 | -0.5992 | 0.17704 | 0.0265 | -3.3845
-13.5 | -0.5801 | 0.16793 | 0.0215 | -3.4544
-13 | -0.5633 | 0.15823 | 0.0165 | -3.56
-12.5 | -0.5472 | 0.14941 | 0.0119 | -3.6624
-12 | -0.5303 | 0.14115 | 0.0074 | -3.757
-11.5 | -0.5157 | 0.13223 | 0.0025 | -3.9
-11 | -0.4966 | 0.12496 | -0.0018 | -3.9741
-10.5 | -0.4832 | 0.1162 | -0.0065 | -4.1583
-10 | -0.4731 | 0.10709 | -0.0115 | -4.4178
-9.5 | -0.4651 | 0.09798 | -0.0166 | -4.7469
-9 | -0.4584 | 0.08924 | -0.0215 | -5.1367
-8.5 | -0.4573 | 0.08 | -0.0269 | -5.7162
-8 | -0.4584 | 0.07119 | -0.0323 | -6.4391
-7.5 | -0.4652 | 0.06234 | -0.0381 | -7.4623
-7 | -0.4784 | 0.05383 | -0.0461 | -8.8872
-6.5 | -0.4803 | 0.04355 | -0.0528 | -11.0287
-6 | -0.4645 | 0.03446 | -0.0556 | -13.4794
-5.5 | -0.4403 | 0.02445 | -0.0562 | -18.0082
-5 | -0.4095 | 0.01325 | -0.0547 | -30.9057
-4.5 | -0.3552 | 0.00769 | -0.0524 | -46.1899
-4 | -0.2858 | 0.00654 | -0.0509 | -43.7003
-3.5 | -0.2151 | 0.00606 | -0.05 | -35.495
-3 | -0.1452 | 0.00565 | -0.0494 | -25.6991
-2.5 | -0.0757 | 0.00544 | -0.0492 | -13.9154
-2 | -0.0068 | 0.00525 | -0.0492 | -1.2952
-1.5 | 0.0618 | 0.00512 | -0.0494 | 12.0703
-0.5 | 0.1976 | 0.00477 | -0.0501 | 41.4256
0 | 0.2644 | 0.00436 | -0.0506 | 60.6422
0.5 | 0.3312 | 0.00395 | -0.0512 | 83.8481
1 | 0.3981 | 0.00374 | -0.0518 | 106.4439
1.5 | 0.4648 | 0.00371 | -0.0522 | 125.283
2 | 0.5272 | 0.00445 | -0.0522 | 118.4719
2.5 | 0.5906 | 0.00509 | -0.052 | 116.0314
3 | 0.6538 | 0.00583 | -0.0516 | 112.1441
3.5 | 0.7188 | 0.00632 | -0.051 | 113.7342
4 | 0.7854 | 0.00661 | -0.0503 | 118.82
4.5 | 0.8511 | 0.0069 | -0.049 | 123.3478
5 | 0.9141 | 0.00725 | -0.0467 | 126.0828
5.5 | 0.9864 | 0.00782 | -0.046 | 126.1381
6 | 1.054 | 0.0085 | -0.0437 | 124
6.5 | 1.1121 | 0.01007 | -0.0393 | 110.4369
7 | 1.1352 | 0.01474 | -0.0307 | 77.0149
7.5 | 1.1419 | 0.02272 | -0.0225 | 50.2597
8 | 1.1239 | 0.02961 | -0.0131 | 37.9568
8.5 | 1.0904 | 0.03579 | -0.0053 | 30.4666
9 | 1.0576 | 0.04344 | -0.0026 | 24.3462
9.5 | 1.0216 | 0.05313 | -0.0044 | 19.2283
10 | 0.9866 | 0.06489 | -0.0104 | 15.2042
10.5 | 0.9539 | 0.07943 | -0.0205 | 12.0093
11 | 0.9368 | 0.09669 | -0.0329 | 9.6887
11.5 | 0.9242 | 0.11189 | -0.0427 | 8.2599
12 | 0.9142 | 0.12636 | -0.0515 | 7.2349
12.5 | 0.9106 | 0.13988 | -0.0596 | 6.5099

## 105. Re 10M Mach 0.00 (1)
BIGFOIL.COM POLAR EXPORT
NACA64-309 a=0.5
NACA64-309 a=0.5 |  |  |  | Cl Max: | 1.02 | at alpha= | 9 | deg
JavaFoil+Calcfoil stall+Eppler ext transition |  |  |  | L/D Max: | 143.465 | at alpha= | 7 | deg
Re: | 10000000 |  |  | Cd Min: | 0.00393 | at alpha= | 0.5 | deg
Mach: | 0 |  |  | Cl=0 at alpha= | -1.9052 | deg
|  |  |  | @ Cl=0.1, Cd= | 0.0043903
|  |  |  | @ Cl=0.4, Cd= | 0.0040179
|  |  |  | @ Cl=0.6, Cd= | 0.09395
alpha (deg) | Cl | Cd | Cm | Cl/Cd
-13 | -0.432 | 0.08594 | -0.014 | -5.028
-12.5 | -0.45 | 0.08135 | -0.014 | -5.536
-12 | -0.467 | 0.07722 | -0.014 | -6.05
-11.5 | -0.482 | 0.07299 | -0.014 | -6.603
-11 | -0.494 | 0.06847 | -0.015 | -7.218
-10.5 | -0.497 | 0.06456 | -0.015 | -7.703
-10 | -0.497 | 0.0612 | -0.015 | -8.119
-9.5 | -0.494 | 0.0561 | -0.016 | -8.802
-9 | -0.486 | 0.05293 | -0.017 | -9.183
-8.5 | -0.476 | 0.04846 | -0.018 | -9.814
-8 | -0.565 | 0.00749 | -0.032 | -75.495
-7.5 | -0.54 | 0.00719 | -0.033 | -75.077
-7 | -0.509 | 0.00696 | -0.033 | -73.168
-6.5 | -0.473 | 0.00672 | -0.034 | -70.465
-6 | -0.433 | 0.00655 | -0.034 | -66.126
-5.5 | -0.389 | 0.00633 | -0.034 | -61.396
-5 | -0.341 | 0.0061 | -0.035 | -55.905
-4.5 | -0.29 | 0.00594 | -0.035 | -48.844
-4 | -0.237 | 0.00559 | -0.036 | -42.437
-3.5 | -0.182 | 0.00548 | -0.036 | -33.277
-3 | -0.126 | 0.00533 | -0.036 | -23.631
-2.5 | -0.069 | 0.00523 | -0.037 | -13.142
-2 | -0.011 | 0.00515 | -0.037 | -2.139
-1.5 | 0.047 | 0.00503 | -0.038 | 9.35
-1 | 0.105 | 0.00433 | -0.038 | 24.323
-0.5 | 0.164 | 0.00415 | -0.038 | 39.433
0 | 0.222 | 0.00397 | -0.039 | 55.926
0.5 | 0.281 | 0.00393 | -0.039 | 71.359
1 | 0.339 | 0.00393 | -0.04 | 86.131
1.5 | 0.397 | 0.004 | -0.04 | 99.172
2 | 0.454 | 0.00434 | -0.041 | 104.623
2.5 | 0.511 | 0.00459 | -0.041 | 111.498
3 | 0.568 | 0.00489 | -0.041 | 116.228
3.5 | 0.624 | 0.0053 | -0.042 | 117.645
4 | 0.679 | 0.00619 | -0.042 | 109.607
4.5 | 0.732 | 0.00587 | -0.043 | 124.589
5 | 0.782 | 0.00604 | -0.043 | 129.591
5.5 | 0.83 | 0.00598 | -0.044 | 138.718
6 | 0.874 | 0.00615 | -0.044 | 142.038
6.5 | 0.914 | 0.0064 | -0.045 | 142.964
7 | 0.95 | 0.00662 | -0.045 | 143.465
7.5 | 0.981 | 0.00686 | -0.045 | 143.093
8 | 1.007 | 0.00928 | -0.046 | 108.437
8.5 | 1.018 | 0.00973 | -0.046 | 104.636
9 | 1.02 | 0.01029 | -0.047 | 99.197
9.5 | 1.013 | 0.01091 | -0.047 | 92.863
10 | 0.998 | 0.01154 | -0.047 | 86.466
10.5 | 0.974 | 0.01224 | -0.048 | 79.58
11 | 0.933 | 0.01414 | -0.047 | 65.982
11.5 | 0.845 | 0.02682 | -0.044 | 31.52
12 | 0.721 | 0.07326 | -0.028 | 9.845
12.5 | 0.695 | 0.07291 | -0.031 | 9.527
13 | 0.657 | 0.08044 | -0.029 | 8.161
13.5 | 0.62 | 0.08626 | -0.028 | 7.192
14 | 0.584 | 0.09395 | -0.027 | 6.213

## 106. Re 10M Mach 0.00 (2)
BIGFOIL.COM POLAR EXPORT
NACA64-309 a=0.5
NACA64-309 a=0.5 |  |  |  | Cl Max: | 1.7622 | at alpha= | 18 | deg
XFOIL ncrit=9 |  |  |  | L/D Max: | 133.181 | at alpha= | 7 | deg
Re: | 10000000 |  |  | Cd Min: | 0.0609 | at alpha= | 20 | deg
Mach: | 0 |  |  | Cl=0 at alpha= | -1.9442 | deg
|  |  |  | @ Cl=0.1, Cd= | 0.0047527
|  |  |  | @ Cl=0.4, Cd= | 0.0040502
|  |  |  | @ Cl=0.6, Cd= | 0.0055389
alpha (deg) | Cl | Cd | Cm | Cl/Cd
-18 | -1.3406 | 0.05318 | -0.0457 | -25.2087
-17.5 | -1.3983 | 0.03882 | -0.0562 | -36.0201
-17 | -1.445 | 0.03173 | -0.055 | -45.5405
-16.5 | -1.4601 | 0.02833 | -0.0489 | -51.539
-16 | -1.4352 | 0.02616 | -0.0469 | -54.8624
-15.5 | -1.4078 | 0.02365 | -0.0451 | -59.5264
-15 | -1.375 | 0.0213 | -0.0436 | -64.554
-14.5 | -1.3353 | 0.01953 | -0.0426 | -68.3717
-14 | -1.2922 | 0.01795 | -0.0419 | -71.9889
-13.5 | -1.252 | 0.01663 | -0.0402 | -75.2856
-12.5 | -1.1601 | 0.01381 | -0.0388 | -84.0043
-12 | -1.1134 | 0.01218 | -0.0382 | -91.4122
-11.5 | -1.0625 | 0.01128 | -0.0379 | -94.1933
-11 | -1.0101 | 0.01063 | -0.0378 | -95.0235
-10.5 | -0.9568 | 0.01008 | -0.0378 | -94.9206
-10 | -0.903 | 0.00959 | -0.0378 | -94.1606
-9.5 | -0.8488 | 0.00912 | -0.0378 | -93.0702
-9 | -0.7943 | 0.00868 | -0.0379 | -91.5092
-8.5 | -0.7401 | 0.00807 | -0.0379 | -91.71
-8 | -0.6854 | 0.00754 | -0.0379 | -90.9019
-7.5 | -0.6298 | 0.00722 | -0.0381 | -87.2299
-7 | -0.5739 | 0.00697 | -0.0383 | -82.3386
-6.5 | -0.5177 | 0.00675 | -0.0386 | -76.6963
-6 | -0.4615 | 0.00648 | -0.0388 | -71.2191
-5.5 | -0.4053 | 0.00611 | -0.039 | -66.3339
-5 | -0.3488 | 0.00584 | -0.0393 | -59.726
-4.5 | -0.2919 | 0.00569 | -0.0396 | -51.3005
-4 | -0.235 | 0.00554 | -0.04 | -42.4188
-3.5 | -0.178 | 0.00531 | -0.0403 | -33.5217
-2.5 | -0.0637 | 0.00504 | -0.041 | -12.6389
-2 | -0.0064 | 0.00493 | -0.0414 | -1.2982
-1.5 | 0.0509 | 0.00483 | -0.0418 | 10.5383
-1 | 0.1081 | 0.00474 | -0.0422 | 22.8059
-0.5 | 0.1652 | 0.00454 | -0.0426 | 36.3877
0 | 0.2221 | 0.00425 | -0.0431 | 52.2588
0.5 | 0.279 | 0.00403 | -0.0436 | 69.2308
1 | 0.3352 | 0.00375 | -0.0441 | 89.3867
1.5 | 0.391 | 0.00395 | -0.0445 | 98.9873
2 | 0.4449 | 0.00455 | -0.0448 | 97.7802
2.5 | 0.5001 | 0.00483 | -0.0451 | 103.5404
3 | 0.5546 | 0.00525 | -0.0453 | 105.6381
3.5 | 0.6096 | 0.0056 | -0.0455 | 108.8571
4 | 0.6648 | 0.00584 | -0.0456 | 113.8356
4.5 | 0.7199 | 0.00604 | -0.0457 | 119.1887
5 | 0.7736 | 0.00622 | -0.0455 | 124.373
5.5 | 0.8252 | 0.00646 | -0.0448 | 127.7399
6 | 0.8833 | 0.00676 | -0.0457 | 130.6657
7 | 0.9922 | 0.00745 | -0.0459 | 133.1812
7.5 | 1.0456 | 0.00788 | -0.0459 | 132.6904
8 | 1.0989 | 0.00829 | -0.0459 | 132.5573
8.5 | 1.1514 | 0.00875 | -0.0458 | 131.5886
9 | 1.2026 | 0.00936 | -0.0455 | 128.4829
9.5 | 1.2541 | 0.00985 | -0.0453 | 127.3198
10 | 1.3047 | 0.01038 | -0.0449 | 125.6936
10.5 | 1.3533 | 0.01108 | -0.0443 | 122.139
11 | 1.4001 | 0.01192 | -0.0434 | 117.4581
11.5 | 1.4456 | 0.01281 | -0.0424 | 112.8493
12 | 1.488 | 0.01392 | -0.0409 | 106.8966
12.5 | 1.53 | 0.01494 | -0.0394 | 102.4096
13 | 1.5709 | 0.01591 | -0.0378 | 98.7366
13.5 | 1.6079 | 0.01705 | -0.0357 | 94.305
14 | 1.6437 | 0.01804 | -0.0335 | 91.1142
14.5 | 1.663 | 0.01923 | -0.0284 | 86.4795
15 | 1.6819 | 0.02052 | -0.024 | 81.9639
15.5 | 1.6979 | 0.02234 | -0.0201 | 76.0027
16 | 1.7153 | 0.0243 | -0.017 | 70.5885
16.5 | 1.7383 | 0.02601 | -0.0148 | 66.832
17 | 1.7388 | 0.02979 | -0.0117 | 58.3686
17.5 | 1.7488 | 0.03302 | -0.0099 | 52.9618
18 | 1.7622 | 0.03615 | -0.0088 | 48.7469
18.5 | 1.7611 | 0.04099 | -0.008 | 42.9641
19 | 1.7605 | 0.04619 | -0.008 | 38.1143
19.5 | 1.7523 | 0.05279 | -0.0089 | 33.1938
20 | 1.7376 | 0.0609 | -0.0111 | 28.532

## 107. Re 10M Mach 0.10 (1)
BIGFOIL.COM POLAR EXPORT
NACA64-309 a=0.5
NACA64-309 a=0.5 |  |  |  | Cl Max: | 1.015 | at alpha= | 8.5 | deg
JavaFoil+Calcfoil stall+Eppler ext transition |  |  |  | L/D Max: | 143.749 | at alpha= | 7 | deg
Re: | 10000000 |  |  | Cd Min: | 0.00391 | at alpha= | 0.5 | deg
Mach: | 0.1 |  |  | Cl=0 at alpha= | -1.9052 | deg
|  |  |  | @ Cl=0.1, Cd= | 0.0044122
|  |  |  | @ Cl=0.4, Cd= | 0.0040254
|  |  |  | @ Cl=0.6, Cd= | 0.0902
alpha (deg) | Cl | Cd | Cm | Cl/Cd
-12.5 | -0.422 | 0.08199 | -0.014 | -5.147
-12 | -0.442 | 0.07759 | -0.014 | -5.7
-11.5 | -0.461 | 0.07336 | -0.014 | -6.278
-11 | -0.476 | 0.06927 | -0.015 | -6.872
-10.5 | -0.482 | 0.06478 | -0.015 | -7.443
-10 | -0.485 | 0.06127 | -0.015 | -7.908
-9.5 | -0.484 | 0.05667 | -0.016 | -8.537
-9 | -0.478 | 0.05357 | -0.016 | -8.926
-8.5 | -0.469 | 0.04944 | -0.017 | -9.492
-8 | -0.468 | 0.03788 | -0.023 | -12.346
-7.5 | -0.537 | 0.00727 | -0.033 | -73.902
-7 | -0.508 | 0.007 | -0.033 | -72.559
-6.5 | -0.473 | 0.00678 | -0.034 | -69.779
-6 | -0.434 | 0.00655 | -0.034 | -66.191
-5.5 | -0.39 | 0.00638 | -0.035 | -61.037
-5 | -0.342 | 0.00613 | -0.035 | -55.833
-4.5 | -0.291 | 0.00595 | -0.035 | -49.003
-4 | -0.238 | 0.00561 | -0.036 | -42.49
-3.5 | -0.183 | 0.00547 | -0.036 | -33.508
-3 | -0.127 | 0.00537 | -0.037 | -23.589
-2.5 | -0.069 | 0.00525 | -0.037 | -13.168
-2 | -0.011 | 0.00513 | -0.037 | -2.158
-1.5 | 0.047 | 0.00505 | -0.038 | 9.372
-1 | 0.106 | 0.00434 | -0.038 | 24.382
-0.5 | 0.165 | 0.00416 | -0.039 | 39.568
0 | 0.223 | 0.00396 | -0.039 | 56.445
0.5 | 0.282 | 0.00391 | -0.04 | 72.051
1 | 0.34 | 0.00394 | -0.04 | 86.434
1.5 | 0.399 | 0.00402 | -0.04 | 99.228
2 | 0.456 | 0.00433 | -0.041 | 105.371
2.5 | 0.514 | 0.00457 | -0.041 | 112.423
3 | 0.571 | 0.00489 | -0.042 | 116.838
3.5 | 0.627 | 0.00531 | -0.042 | 118.186
4 | 0.682 | 0.00621 | -0.043 | 109.843
4.5 | 0.735 | 0.00592 | -0.043 | 124.177
5 | 0.786 | 0.00607 | -0.043 | 129.389
5.5 | 0.833 | 0.00598 | -0.044 | 139.415
6 | 0.877 | 0.00622 | -0.044 | 141.13
6.5 | 0.917 | 0.0064 | -0.045 | 143.324
7 | 0.952 | 0.00662 | -0.045 | 143.749
7.5 | 0.982 | 0.00892 | -0.046 | 110.135
8 | 1.006 | 0.00936 | -0.046 | 107.432
8.5 | 1.015 | 0.00983 | -0.046 | 103.329
9 | 1.014 | 0.01041 | -0.047 | 97.459
9.5 | 1.003 | 0.01109 | -0.047 | 90.502
10 | 0.983 | 0.01171 | -0.048 | 83.939
10.5 | 0.954 | 0.01249 | -0.048 | 76.371
11 | 0.904 | 0.01496 | -0.047 | 60.437
11.5 | 0.73 | 0.06714 | -0.029 | 10.878
12 | 0.692 | 0.07399 | -0.028 | 9.352
12.5 | 0.657 | 0.07614 | -0.029 | 8.631
13 | 0.617 | 0.08233 | -0.028 | 7.492
13.5 | 0.576 | 0.0902 | -0.027 | 6.389

## 108. Re 10M Mach 0.10 (2)
BIGFOIL.COM POLAR EXPORT
NACA64-309 a=0.5
NACA64-309 a=0.5 |  |  |  | Cl Max: | 1.7365 | at alpha= | 18 | deg
XFOIL ncrit=9 |  |  |  | L/D Max: | 133.147 | at alpha= | 7 | deg
Re: | 10000000 |  |  | Cd Min: | 0.07514 | at alpha= | 20 | deg
Mach: | 0.1 |  |  | Cl=0 at alpha= | -1.9441 | deg
|  |  |  | @ Cl=0.1, Cd= | 0.0047538
|  |  |  | @ Cl=0.4, Cd= | 0.0040154
|  |  |  | @ Cl=0.6, Cd= | 0.0055269
alpha (deg) | Cl | Cd | Cm | Cl/Cd
-16.5 | -1.2633 | 0.04703 | -0.0528 | -26.8616
-16 | -1.2156 | 0.04724 | -0.0523 | -25.7324
-15.5 | -1.3184 | 0.03415 | -0.0548 | -38.6061
-15 | -1.3474 | 0.02754 | -0.0495 | -48.9252
-14.5 | -1.3233 | 0.02422 | -0.0475 | -54.6367
-14 | -1.2897 | 0.02151 | -0.046 | -59.9582
-13.5 | -1.2549 | 0.01924 | -0.0438 | -65.2235
-13 | -1.2128 | 0.01731 | -0.0426 | -70.0635
-12 | -1.1211 | 0.01365 | -0.0407 | -82.1319
-11.5 | -1.0724 | 0.01204 | -0.04 | -89.0698
-11 | -1.0203 | 0.01107 | -0.0395 | -92.168
-10.5 | -0.9665 | 0.01039 | -0.0393 | -93.0221
-10 | -0.9119 | 0.00984 | -0.0391 | -92.6728
-9.5 | -0.8569 | 0.00933 | -0.039 | -91.8435
-8.5 | -0.7464 | 0.0083 | -0.0388 | -89.9277
-8 | -0.6913 | 0.00766 | -0.0387 | -90.248
-7.5 | -0.6351 | 0.00729 | -0.0388 | -87.1193
-7 | -0.5786 | 0.00702 | -0.039 | -82.4217
-6.5 | -0.5218 | 0.00679 | -0.0391 | -76.8483
-6 | -0.4649 | 0.00655 | -0.0393 | -70.9771
-5.5 | -0.4083 | 0.00615 | -0.0395 | -66.3902
-5 | -0.3513 | 0.00587 | -0.0397 | -59.8467
-4.5 | -0.294 | 0.0057 | -0.04 | -51.5789
-4 | -0.2366 | 0.00556 | -0.0403 | -42.554
-3.5 | -0.1792 | 0.00532 | -0.0406 | -33.6842
-3 | -0.1217 | 0.00519 | -0.0409 | -23.4489
-2.5 | -0.0641 | 0.00505 | -0.0413 | -12.6931
-1.5 | 0.0512 | 0.00483 | -0.042 | 10.6004
-1 | 0.1088 | 0.00474 | -0.0424 | 22.9536
0 | 0.2234 | 0.00426 | -0.0433 | 52.4413
0.5 | 0.2807 | 0.00403 | -0.0438 | 69.6526
1 | 0.3372 | 0.00375 | -0.0444 | 89.92
1.5 | 0.3933 | 0.00394 | -0.0448 | 99.8223
2 | 0.4475 | 0.00455 | -0.0451 | 98.3516
2.5 | 0.503 | 0.00485 | -0.0454 | 103.7113
3 | 0.5579 | 0.00526 | -0.0455 | 106.0646
3.5 | 0.6131 | 0.00561 | -0.0457 | 109.287
4 | 0.6688 | 0.00586 | -0.0458 | 114.1297
4.5 | 0.7242 | 0.00606 | -0.0459 | 119.505
5 | 0.7783 | 0.00624 | -0.0456 | 124.7276
5.5 | 0.8303 | 0.00648 | -0.0449 | 128.1327
6 | 0.8888 | 0.0068 | -0.0457 | 130.7059
6.5 | 0.9438 | 0.00716 | -0.0458 | 131.8156
7 | 0.9986 | 0.0075 | -0.0459 | 133.1467
7.5 | 1.0524 | 0.00796 | -0.0458 | 132.2111
8 | 1.1063 | 0.00836 | -0.0457 | 132.3325
8.5 | 1.1591 | 0.00887 | -0.0455 | 130.6764
9 | 1.211 | 0.00946 | -0.0451 | 128.0127
9.5 | 1.2629 | 0.00997 | -0.0447 | 126.67
10 | 1.3136 | 0.01057 | -0.0442 | 124.2763
10.5 | 1.3619 | 0.0114 | -0.0433 | 119.4649
11 | 1.4091 | 0.01225 | -0.0422 | 115.0286
11.5 | 1.4543 | 0.01325 | -0.0409 | 109.7585
12 | 1.495 | 0.01459 | -0.0389 | 102.4674
12.5 | 1.538 | 0.01553 | -0.0373 | 99.0341
13 | 1.5779 | 0.0166 | -0.0353 | 95.0542
13.5 | 1.6128 | 0.01789 | -0.0327 | 90.1509
14 | 1.6416 | 0.01892 | -0.0289 | 86.7653
14.5 | 1.6562 | 0.02038 | -0.0233 | 81.2659
15 | 1.676 | 0.02195 | -0.0194 | 76.3554
15.5 | 1.6899 | 0.02421 | -0.0156 | 69.8017
16 | 1.7055 | 0.02658 | -0.0126 | 64.1648
16.5 | 1.7277 | 0.0286 | -0.0107 | 60.4091
17 | 1.7214 | 0.03336 | -0.0078 | 51.6007
17.5 | 1.727 | 0.0374 | -0.0065 | 46.1765
18 | 1.7365 | 0.04133 | -0.0059 | 42.0155
18.5 | 1.7272 | 0.04768 | -0.0059 | 36.2248
19 | 1.7182 | 0.05464 | -0.0072 | 31.4458
19.5 | 1.6997 | 0.0636 | -0.01 | 26.7248
20 | 1.6707 | 0.07514 | -0.0149 | 22.2345

## 109. Re 10M Mach 0.25 (1)
BIGFOIL.COM POLAR EXPORT
NACA64-309 a=0.5
NACA64-309 a=0.5 |  |  |  | Cl Max: | 0.994 | at alpha= | 8 | deg
JavaFoil+Calcfoil stall+Eppler ext transition |  |  |  | L/D Max: | 141.107 | at alpha= | 6.5 | deg
Re: | 10000000 |  |  | Cd Min: | 0.00393 | at alpha= | 0.5 | deg
Mach: | 0.25 |  |  | Cl=0 at alpha= | -1.9083 | deg
|  |  |  | @ Cl=0.1, Cd= | 0.004982
|  |  |  | @ Cl=0.4, Cd= | 0.09088
|  |  |  | @ Cl=0.6, Cd= | 0.09088
alpha (deg) | Cl | Cd | Cm | Cl/Cd
-12 | -0.201 | 0.07969 | -0.015 | -2.523
-11.5 | -0.261 | 0.07481 | -0.015 | -3.485
-11 | -0.313 | 0.07007 | -0.015 | -4.46
-10.5 | -0.348 | 0.06508 | -0.016 | -5.344
-10 | -0.376 | 0.06301 | -0.015 | -5.972
-9.5 | -0.399 | 0.05992 | -0.015 | -6.652
-9 | -0.415 | 0.0548 | -0.016 | -7.565
-8.5 | -0.422 | 0.05182 | -0.016 | -8.144
-8 | -0.422 | 0.04872 | -0.017 | -8.666
-7.5 | -0.416 | 0.04494 | -0.018 | -9.247
-7 | -0.495 | 0.00715 | -0.034 | -69.227
-6.5 | -0.468 | 0.00693 | -0.035 | -67.561
-6 | -0.434 | 0.00673 | -0.035 | -64.498
-5.5 | -0.393 | 0.00651 | -0.036 | -60.418
-5 | -0.347 | 0.00623 | -0.036 | -55.786
-4.5 | -0.297 | 0.006 | -0.036 | -49.508
-4 | -0.244 | 0.00566 | -0.037 | -43.088
-3.5 | -0.188 | 0.00552 | -0.037 | -34.028
-3 | -0.13 | 0.00538 | -0.038 | -24.146
-2.5 | -0.071 | 0.00525 | -0.038 | -13.497
-2 | -0.011 | 0.00513 | -0.038 | -2.213
-1.5 | 0.049 | 0.00505 | -0.039 | 9.615
-1 | 0.109 | 0.00497 | -0.039 | 21.902
-0.5 | 0.169 | 0.00417 | -0.04 | 40.524
0 | 0.23 | 0.00397 | -0.04 | 57.82
0.5 | 0.29 | 0.00393 | -0.041 | 73.729
1 | 0.35 | 0.00394 | -0.041 | 88.889
1.5 | 0.41 | 0.00401 | -0.042 | 102.214
2 | 0.469 | 0.00436 | -0.042 | 107.406
2.5 | 0.528 | 0.00461 | -0.042 | 114.462
3 | 0.586 | 0.00494 | -0.043 | 118.705
3.5 | 0.644 | 0.0055 | -0.043 | 117.139
4 | 0.7 | 0.00581 | -0.044 | 120.469
4.5 | 0.754 | 0.00601 | -0.044 | 125.451
5 | 0.804 | 0.00613 | -0.045 | 131.157
5.5 | 0.851 | 0.0061 | -0.045 | 139.532
6 | 0.893 | 0.0064 | -0.046 | 139.561
6.5 | 0.93 | 0.00659 | -0.046 | 141.107
7 | 0.96 | 0.00887 | -0.046 | 108.221
7.5 | 0.982 | 0.00931 | -0.047 | 105.437
8 | 0.994 | 0.00987 | -0.047 | 100.707
8.5 | 0.985 | 0.01055 | -0.048 | 93.312
9 | 0.958 | 0.01118 | -0.048 | 85.713
9.5 | 0.913 | 0.01216 | -0.048 | 75.082
10 | 0.83 | 0.01616 | -0.047 | 51.321
10.5 | 0.647 | 0.06481 | -0.026 | 9.979
11 | 0.579 | 0.07041 | -0.025 | 8.228
11.5 | 0.505 | 0.07521 | -0.025 | 6.72
12 | 0.425 | 0.0804 | -0.025 | 5.287
12.5 | 0.339 | 0.08528 | -0.025 | 3.973
13 | 0.242 | 0.09088 | -0.025 | 2.664

## 110. Re 10M Mach 0.25 (2)
BIGFOIL.COM POLAR EXPORT
NACA64-309 a=0.5
NACA64-309 a=0.5 |  |  |  | Cl Max: | 1.5046 | at alpha= | 12.5 | deg
XFOIL ncrit=9 |  |  |  | L/D Max: | 132.605 | at alpha= | 6.5 | deg
Re: | 10000000 |  |  | Cd Min: | 0.19037 | at alpha= | 17.5 | deg
Mach: | 0.25 |  |  | Cl=0 at alpha= | -1.9455 | deg
|  |  |  | @ Cl=0.1, Cd= | 0.0047691
|  |  |  | @ Cl=0.4, Cd= | 0.0038918
|  |  |  | @ Cl=0.6, Cd= | 0.0054711
alpha (deg) | Cl | Cd | Cm | Cl/Cd
-15 | -0.6097 | 0.18035 | 0.028 | -3.3806
-14.5 | -0.6086 | 0.16533 | 0.0221 | -3.6811
-13.5 | -0.5807 | 0.14932 | 0.0134 | -3.889
-12 | -0.689 | 0.0902 | -0.0189 | -7.6386
-11.5 | -0.7562 | 0.06959 | -0.0339 | -10.8665
-11 | -0.8188 | 0.05354 | -0.0481 | -15.2932
-10.5 | -0.9028 | 0.03448 | -0.0507 | -26.1833
-10 | -0.9505 | 0.01452 | -0.0485 | -65.4614
-9.5 | -0.8993 | 0.01191 | -0.0469 | -75.508
-9 | -0.8422 | 0.0105 | -0.0457 | -80.2095
-8.5 | -0.7831 | 0.00962 | -0.0447 | -81.4033
-8 | -0.7234 | 0.00893 | -0.0439 | -81.0078
-7.5 | -0.665 | 0.00795 | -0.0431 | -83.6478
-7 | -0.6051 | 0.00741 | -0.0426 | -81.6599
-6.5 | -0.5449 | 0.00704 | -0.0423 | -77.4006
-6 | -0.4847 | 0.00678 | -0.0421 | -71.4897
-5.5 | -0.4249 | 0.0064 | -0.0419 | -66.3906
-5 | -0.3652 | 0.00602 | -0.0418 | -60.6645
-4.5 | -0.3053 | 0.00577 | -0.0419 | -52.9116
-4 | -0.2454 | 0.00561 | -0.042 | -43.7433
-3.5 | -0.1857 | 0.0054 | -0.0422 | -34.3889
-3 | -0.1259 | 0.00522 | -0.0424 | -24.1188
-2 | -0.0065 | 0.00495 | -0.043 | -1.3131
-1.5 | 0.0531 | 0.00484 | -0.0434 | 10.9711
-1 | 0.1126 | 0.00475 | -0.0437 | 23.7053
-0.5 | 0.1719 | 0.00457 | -0.0442 | 37.6149
0.5 | 0.2899 | 0.00402 | -0.0452 | 72.1144
1 | 0.3482 | 0.00374 | -0.0457 | 93.1016
1.5 | 0.4062 | 0.00391 | -0.0461 | 103.8875
2 | 0.4619 | 0.00457 | -0.0464 | 101.0722
3 | 0.5757 | 0.00534 | -0.0467 | 107.809
4 | 0.6906 | 0.00596 | -0.0468 | 115.8725
4.5 | 0.7482 | 0.00618 | -0.0468 | 121.068
5 | 0.8045 | 0.00639 | -0.0464 | 125.8998
5.5 | 0.8587 | 0.00662 | -0.0454 | 129.713
6 | 0.9195 | 0.00702 | -0.0459 | 130.9829
6.5 | 0.9773 | 0.00737 | -0.0457 | 132.6052
7 | 1.0342 | 0.00784 | -0.0453 | 131.9133
7.5 | 1.0911 | 0.0083 | -0.0449 | 131.4578
8 | 1.1469 | 0.00888 | -0.0441 | 129.1554
8.5 | 1.2023 | 0.0095 | -0.0432 | 126.5579
9 | 1.257 | 0.01016 | -0.0422 | 123.7205
9.5 | 1.31 | 0.01097 | -0.0407 | 119.4166
10 | 1.3606 | 0.01199 | -0.0389 | 113.4779
10.5 | 1.4079 | 0.01328 | -0.0365 | 106.0166
11 | 1.4505 | 0.01493 | -0.0334 | 97.1534
11.5 | 1.4818 | 0.01749 | -0.029 | 84.7227
12 | 1.4969 | 0.02098 | -0.0228 | 71.3489
12.5 | 1.5046 | 0.02322 | -0.0155 | 64.7976
13 | 1.4997 | 0.02706 | -0.009 | 55.4213
13.5 | 1.4695 | 0.03371 | -0.0036 | 43.5924
14 | 1.4489 | 0.04035 | -0.0012 | 35.9083
14.5 | 1.4078 | 0.05019 | -0.0016 | 28.0494
15 | 1.3719 | 0.06104 | -0.0049 | 22.4754
15.5 | 1.3245 | 0.07574 | -0.0125 | 17.4875
16 | 1.2897 | 0.09132 | -0.0225 | 14.1229
16.5 | 1.2714 | 0.10617 | -0.0325 | 11.9751
17 | 1.0784 | 0.16623 | -0.0708 | 6.4874
17.5 | 1.0384 | 0.19037 | -0.0855 | 5.4546

## 111. Re 10M Mach 0.50 (1)
BIGFOIL.COM POLAR EXPORT
NACA64-309 a=0.5
NACA64-309 a=0.5 |  |  |  | Cl Max: | 1.155 | at alpha= | 20 | deg
JavaFoil+Calcfoil stall+Eppler ext transition |  |  |  | L/D Max: | 135.279 | at alpha= | 3 | deg
Re: | 10000000 |  |  | Cd Min: | 0.00393 | at alpha= | 0.5 | deg
Mach: | 0.5 |  |  | Cl=0 at alpha= | -1.903 | deg
|  |  |  | @ Cl=0.1, Cd= | 0.0050007
|  |  |  | @ Cl=0.4, Cd= | 0.0039648
|  |  |  | @ Cl=0.6, Cd= | 0.0047802
alpha (deg) | Cl | Cd | Cm | Cl/Cd
-20 | -0.971 | 0.14631 | -0.018 | -6.634
-19.5 | -0.944 | 0.13937 | -0.018 | -6.776
-19 | -0.915 | 0.13717 | -0.017 | -6.672
-18.5 | -0.887 | 0.13312 | -0.017 | -6.665
-18 | -0.861 | 0.12507 | -0.017 | -6.887
-17.5 | -0.835 | 0.11786 | -0.017 | -7.088
-17 | -0.81 | 0.12324 | -0.018 | -6.569
-16.5 | -0.781 | 0.11711 | -0.017 | -6.673
-16 | -0.755 | 0.10963 | -0.018 | -6.889
-15.5 | -0.73 | 0.10157 | -0.018 | -7.187
-15 | -0.707 | 0.09224 | -0.019 | -7.666
-14.5 | -0.682 | 0.08637 | -0.02 | -7.892
-14 | -0.648 | 0.09696 | -0.018 | -6.682
-13.5 | -0.623 | 0.0882 | -0.018 | -7.059
-13 | -0.598 | 0.07978 | -0.019 | -7.494
-12.5 | -0.573 | 0.07284 | -0.021 | -7.873
-12 | -0.554 | 0.0622 | -0.023 | -8.905
-11.5 | -0.594 | 0.01902 | -0.032 | -31.225
-11 | -0.486 | 0.07376 | -0.017 | -6.594
-10.5 | -0.461 | 0.06715 | -0.018 | -6.859
-10 | -0.436 | 0.05885 | -0.02 | -7.413
-9.5 | -0.416 | 0.04893 | -0.024 | -8.505
-9 | -0.47 | 0.00957 | -0.037 | -49.053
-8.5 | -0.437 | 0.00842 | -0.037 | -51.923
-8 | -0.326 | 0.05281 | -0.018 | -6.168
-7.5 | -0.299 | 0.04855 | -0.018 | -6.165
-7 | -0.273 | 0.04365 | -0.02 | -6.264
-6.5 | -0.248 | 0.03897 | -0.023 | -6.375
-6 | -0.219 | 0.04 | -0.02 | -5.484
-5.5 | -0.192 | 0.03894 | -0.018 | -4.93
-5 | -0.259 | 0.03607 | -0.019 | -7.172
-4.5 | -0.307 | 0.00624 | -0.041 | -49.205
-4 | -0.262 | 0.00592 | -0.041 | -44.314
-3.5 | -0.206 | 0.00567 | -0.042 | -36.3
-3 | -0.144 | 0.00553 | -0.042 | -25.975
-2.5 | -0.079 | 0.00536 | -0.043 | -14.712
-2 | -0.013 | 0.00523 | -0.043 | -2.419
-1.5 | 0.054 | 0.00509 | -0.043 | 10.653
-1 | 0.121 | 0.00496 | -0.044 | 24.486
-0.5 | 0.189 | 0.00418 | -0.044 | 45.239
0 | 0.257 | 0.00394 | -0.045 | 65.051
0.5 | 0.324 | 0.00393 | -0.045 | 82.462
1 | 0.391 | 0.00395 | -0.046 | 98.981
1.5 | 0.458 | 0.00406 | -0.046 | 112.856
2 | 0.524 | 0.00446 | -0.047 | 117.5
2.5 | 0.589 | 0.00477 | -0.047 | 123.59
3 | 0.654 | 0.00483 | -0.048 | 135.279
3.5 | 0.716 | 0.00592 | -0.048 | 120.886
4 | 0.777 | 0.00617 | -0.049 | 125.832
4.5 | 0.831 | 0.00822 | -0.049 | 101.133
5 | 0.876 | 0.00863 | -0.05 | 101.473
5.5 | 0.905 | 0.00898 | -0.05 | 100.735
6 | 0.903 | 0.00964 | -0.051 | 93.63
6.5 | 0.806 | 0.01052 | -0.051 | 76.643
7 | 0.575 | 0.01142 | -0.051 | 50.348
7.5 | 0.498 | 0.04739 | -0.028 | 10.515
8 | 0.64 | 0.01235 | -0.052 | 51.825
8.5 | 0.664 | 0.01394 | -0.052 | 47.653
9 | 0.574 | 0.05986 | -0.026 | 9.584
9.5 | 0.729 | 0.01429 | -0.053 | 51.016
10 | 0.756 | 0.01563 | -0.054 | 48.349
10.5 | 0.771 | 0.01936 | -0.053 | 39.844
11 | 0.68 | 0.07215 | -0.03 | 9.418
11.5 | 0.84 | 0.01865 | -0.054 | 45.041
12 | 0.86 | 0.0221 | -0.054 | 38.894
12.5 | 0.823 | 0.0463 | -0.048 | 17.778
13 | 0.784 | 0.08788 | -0.033 | 8.922
13.5 | 0.808 | 0.0959 | -0.033 | 8.43
14 | 0.847 | 0.08428 | -0.039 | 10.055
14.5 | 0.862 | 0.0987 | -0.035 | 8.729
15 | 0.889 | 0.10367 | -0.036 | 8.578
15.5 | 0.915 | 0.11049 | -0.037 | 8.278
16 | 0.934 | 0.11322 | -0.035 | 8.248
16.5 | 0.962 | 0.1174 | -0.036 | 8.191
17 | 0.996 | 0.11658 | -0.04 | 8.541
17.5 | 1.025 | 0.12025 | -0.041 | 8.521
18 | 1.035 | 0.13026 | -0.037 | 7.945
18.5 | 1.064 | 0.13215 | -0.039 | 8.047
19 | 1.1 | 0.13036 | -0.043 | 8.442
19.5 | 1.136 | 0.12774 | -0.045 | 8.897
20 | 1.155 | 0.14042 | -0.044 | 8.223

## 112. Re 10M Mach 0.50 (2)
BIGFOIL.COM POLAR EXPORT
NACA64-309 a=0.5
NACA64-309 a=0.5 |  |  |  | Cl Max: | 1.1524 | at alpha= | 7.5 | deg
XFOIL ncrit=9 |  |  |  | L/D Max: | 132.139 | at alpha= | 5.5 | deg
Re: | 10000000 |  |  | Cd Min: | 0.28242 | at alpha= | -20 | deg
Mach: | 0.5 |  |  | Cl=0 at alpha= | -1.9482 | deg
|  |  |  | @ Cl=0.1, Cd= | 0.0048709
|  |  |  | @ Cl=0.4, Cd= | 0.0037231
|  |  |  | @ Cl=0.6, Cd= | 0.0052747
alpha (deg) | Cl | Cd | Cm | Cl/Cd
-20 | -0.8657 | 0.28242 | 0.0897 | -3.0653
-19.5 | -0.8427 | 0.27361 | 0.0841 | -3.0799
-19 | -0.8208 | 0.26441 | 0.0785 | -3.1043
-18.5 | -0.7978 | 0.25542 | 0.073 | -3.1235
-18 | -0.7752 | 0.24642 | 0.0676 | -3.1458
-17.5 | -0.753 | 0.23667 | 0.0622 | -3.1816
-17 | -0.7292 | 0.22925 | 0.057 | -3.1808
-16.5 | -0.706 | 0.22117 | 0.0518 | -3.1921
-16 | -0.6839 | 0.21234 | 0.0466 | -3.2208
-15.5 | -0.6619 | 0.20365 | 0.0416 | -3.2502
-15 | -0.6384 | 0.19536 | 0.0367 | -3.2678
-14.5 | -0.6189 | 0.18603 | 0.0314 | -3.3269
-14 | -0.599 | 0.17704 | 0.0264 | -3.3834
-13.5 | -0.5802 | 0.16774 | 0.0214 | -3.4589
-13 | -0.5654 | 0.15846 | 0.017 | -3.5681
-12.5 | -0.55 | 0.14901 | 0.0121 | -3.691
-12 | -0.5331 | 0.1404 | 0.0072 | -3.797
-11.5 | -0.5188 | 0.13131 | 0.0022 | -3.951
-11 | -0.4993 | 0.12414 | -0.0021 | -4.0221
-10.5 | -0.4853 | 0.11558 | -0.0069 | -4.1988
-10 | -0.4763 | 0.1062 | -0.012 | -4.4849
-9.5 | -0.4687 | 0.09706 | -0.0172 | -4.829
-9 | -0.4625 | 0.08828 | -0.0222 | -5.239
-8.5 | -0.4636 | 0.07873 | -0.0278 | -5.8885
-8 | -0.466 | 0.06982 | -0.0333 | -6.6743
-7.5 | -0.466 | 0.06217 | -0.0383 | -7.4956
-7 | -0.4875 | 0.05221 | -0.0476 | -9.3373
-6.5 | -0.4896 | 0.04179 | -0.0537 | -11.7157
-6 | -0.4733 | 0.03248 | -0.0561 | -14.572
-5.5 | -0.4467 | 0.02276 | -0.0562 | -19.6265
-5 | -0.4171 | 0.01118 | -0.0545 | -37.3077
-4.5 | -0.3581 | 0.00697 | -0.0522 | -51.3773
-4 | -0.2872 | 0.00615 | -0.0507 | -46.6992
-3.5 | -0.2161 | 0.00575 | -0.0499 | -37.5826
-3 | -0.1458 | 0.00543 | -0.0494 | -26.8508
-2.5 | -0.0762 | 0.00523 | -0.0492 | -14.5698
-2 | -0.0071 | 0.00507 | -0.0492 | -1.4004
-1.5 | 0.0614 | 0.00495 | -0.0494 | 12.404
-1 | 0.1297 | 0.00481 | -0.0497 | 26.9647
-0.5 | 0.1975 | 0.00466 | -0.0501 | 42.382
0 | 0.2646 | 0.00434 | -0.0506 | 60.9677
1 | 0.3983 | 0.00372 | -0.0518 | 107.0699
1.5 | 0.4647 | 0.00384 | -0.0522 | 121.0156
2 | 0.5267 | 0.00468 | -0.0522 | 112.5427
2.5 | 0.5908 | 0.00519 | -0.0521 | 113.8343
3 | 0.6549 | 0.00578 | -0.0518 | 113.3045
3.5 | 0.7211 | 0.00616 | -0.0513 | 117.0617
4 | 0.7885 | 0.00644 | -0.0508 | 122.4379
4.5 | 0.856 | 0.00673 | -0.0499 | 127.1917
5 | 0.9224 | 0.00706 | -0.0483 | 130.6516
5.5 | 0.9884 | 0.00748 | -0.0461 | 132.139
6 | 1.0589 | 0.00808 | -0.0443 | 131.052
6.5 | 1.1193 | 0.00952 | -0.0402 | 117.5735
7 | 1.1438 | 0.01408 | -0.0316 | 81.2358
7.5 | 1.1524 | 0.02185 | -0.0234 | 52.7414
8 | 1.1372 | 0.02899 | -0.0143 | 39.2273
8.5 | 1.0998 | 0.03513 | -0.0055 | 31.3066
9 | 1.0645 | 0.04276 | -0.0024 | 24.8948
9.5 | 1.0273 | 0.05237 | -0.0039 | 19.6162
10 | 0.9913 | 0.06404 | -0.0096 | 15.4794
10.5 | 0.9608 | 0.07788 | -0.0191 | 12.3369
11 | 0.9435 | 0.0947 | -0.0314 | 9.963
11.5 | 0.9319 | 0.11002 | -0.0413 | 8.4703
12 | 0.921 | 0.12464 | -0.0504 | 7.3893
12.5 | 0.9166 | 0.13829 | -0.0586 | 6.6281

## 113. Re 12M Mach 0.00 (1)
BIGFOIL.COM POLAR EXPORT
NACA64-309 a=0.5
NACA64-309 a=0.5 |  |  |  | Cl Max: | 1.021 | at alpha= | 9 | deg
JavaFoil+Calcfoil stall+Eppler ext transition |  |  |  | L/D Max: | 147.404 | at alpha= | 7 | deg
Re: | 12000000 |  |  | Cd Min: | 0.00392 | at alpha= | 0.5 | deg
Mach: | 0 |  |  | Cl=0 at alpha= | -1.9052 | deg
|  |  |  | @ Cl=0.1, Cd= | 0.0048403
|  |  |  | @ Cl=0.4, Cd= | 0.0042705
|  |  |  | @ Cl=0.6, Cd= | 0.09295
alpha (deg) | Cl | Cd | Cm | Cl/Cd
-13 | -0.432 | 0.08426 | -0.014 | -5.13
-12.5 | -0.451 | 0.08014 | -0.014 | -5.622
-12 | -0.467 | 0.07646 | -0.014 | -6.113
-11.5 | -0.482 | 0.07233 | -0.015 | -6.666
-11 | -0.494 | 0.06786 | -0.015 | -7.287
-10.5 | -0.498 | 0.064 | -0.015 | -7.775
-10 | -0.497 | 0.06062 | -0.015 | -8.201
-9.5 | -0.494 | 0.05542 | -0.017 | -8.922
-9 | -0.487 | 0.05211 | -0.017 | -9.341
-8.5 | -0.478 | 0.04641 | -0.019 | -10.306
-8 | -0.566 | 0.00729 | -0.032 | -77.618
-7.5 | -0.54 | 0.00706 | -0.033 | -76.452
-7 | -0.509 | 0.00739 | -0.033 | -68.911
-6.5 | -0.473 | 0.00714 | -0.034 | -66.248
-6 | -0.433 | 0.00639 | -0.034 | -67.786
-5.5 | -0.389 | 0.00619 | -0.034 | -62.837
-5 | -0.341 | 0.00597 | -0.035 | -57.119
-4.5 | -0.29 | 0.00583 | -0.035 | -49.811
-4 | -0.237 | 0.00572 | -0.036 | -41.512
-3.5 | -0.182 | 0.00537 | -0.036 | -33.972
-3 | -0.126 | 0.00526 | -0.036 | -23.977
-2.5 | -0.069 | 0.00515 | -0.037 | -13.35
-2 | -0.011 | 0.00506 | -0.037 | -2.177
-1.5 | 0.047 | 0.00495 | -0.038 | 9.517
-1 | 0.105 | 0.00483 | -0.038 | 21.796
-0.5 | 0.164 | 0.00421 | -0.038 | 38.904
0 | 0.222 | 0.0041 | -0.039 | 54.263
0.5 | 0.281 | 0.00392 | -0.039 | 71.504
1 | 0.339 | 0.00396 | -0.04 | 85.579
1.5 | 0.397 | 0.00426 | -0.04 | 93.113
2 | 0.454 | 0.00446 | -0.041 | 101.749
2.5 | 0.511 | 0.00465 | -0.041 | 109.967
3 | 0.568 | 0.00497 | -0.041 | 114.329
3.5 | 0.624 | 0.00554 | -0.042 | 112.682
4 | 0.679 | 0.00603 | -0.042 | 112.615
4.5 | 0.732 | 0.00577 | -0.043 | 126.915
5 | 0.782 | 0.00593 | -0.043 | 132.029
5.5 | 0.83 | 0.00604 | -0.044 | 137.401
6 | 0.874 | 0.00608 | -0.044 | 143.658
6.5 | 0.915 | 0.00624 | -0.045 | 146.589
7 | 0.95 | 0.00645 | -0.045 | 147.404
7.5 | 0.981 | 0.00673 | -0.045 | 145.865
8 | 1.007 | 0.00905 | -0.046 | 111.266
8.5 | 1.018 | 0.00947 | -0.046 | 107.568
9 | 1.021 | 0.00995 | -0.047 | 102.57
9.5 | 1.014 | 0.0106 | -0.047 | 95.644
10 | 0.999 | 0.01121 | -0.047 | 89.138
10.5 | 0.976 | 0.01185 | -0.048 | 82.312
11 | 0.94 | 0.01319 | -0.048 | 71.245
11.5 | 0.883 | 0.0174 | -0.047 | 50.717
12 | 0.725 | 0.07038 | -0.03 | 10.3
12.5 | 0.712 | 0.06102 | -0.036 | 11.664
13 | 0.658 | 0.07903 | -0.03 | 8.323
13.5 | 0.622 | 0.08386 | -0.03 | 7.42
14 | 0.584 | 0.09295 | -0.028 | 6.287

## 114. Re 12M Mach 0.00 (2)
BIGFOIL.COM POLAR EXPORT
NACA64-309 a=0.5
NACA64-309 a=0.5 |  |  |  | Cl Max: | 1.8025 | at alpha= | 19 | deg
XFOIL ncrit=9 |  |  |  | L/D Max: | 137.85 | at alpha= | 7 | deg
Re: | 12000000 |  |  | Cd Min: | 0.05381 | at alpha= | 20 | deg
Mach: | 0 |  |  | Cl=0 at alpha= | -1.9415 | deg
|  |  |  | @ Cl=0.1, Cd= | 0.004651
|  |  |  | @ Cl=0.4, Cd= | 0.0043215
|  |  |  | @ Cl=0.6, Cd= | 0.0054782
alpha (deg) | Cl | Cd | Cm | Cl/Cd
-18.5 | -1.4023 | 0.05026 | -0.0488 | -27.9009
-18 | -1.4907 | 0.03418 | -0.0581 | -43.6132
-17.5 | -1.5102 | 0.0301 | -0.0549 | -50.1728
-17 | -1.5187 | 0.02721 | -0.049 | -55.814
-16.5 | -1.4982 | 0.02462 | -0.0465 | -60.853
-16 | -1.4658 | 0.02273 | -0.0449 | -64.4875
-15.5 | -1.4304 | 0.02081 | -0.0435 | -68.7362
-15 | -1.3914 | 0.01902 | -0.0424 | -73.1546
-14 | -1.3071 | 0.01642 | -0.0401 | -79.6041
-13.5 | -1.2612 | 0.01524 | -0.0393 | -82.7559
-13 | -1.2133 | 0.01416 | -0.0388 | -85.685
-12 | -1.1137 | 0.01226 | -0.0381 | -90.8401
-11.5 | -1.0651 | 0.01082 | -0.0376 | -98.4381
-11 | -1.0126 | 0.01015 | -0.0375 | -99.7635
-10.5 | -0.9592 | 0.00961 | -0.0375 | -99.8127
-10 | -0.9052 | 0.00913 | -0.0375 | -99.1457
-9.5 | -0.8509 | 0.00868 | -0.0376 | -98.03
-9 | -0.7962 | 0.00826 | -0.0377 | -96.3923
-8.5 | -0.7412 | 0.00787 | -0.0378 | -94.1804
-8 | -0.6865 | 0.0073 | -0.0378 | -94.0411
-7.5 | -0.631 | 0.00696 | -0.038 | -90.6609
-5.5 | -0.4059 | 0.00597 | -0.039 | -67.9899
-5 | -0.3494 | 0.00567 | -0.0392 | -61.6226
-3.5 | -0.1784 | 0.00518 | -0.0402 | -34.4402
-3 | -0.1212 | 0.00503 | -0.0406 | -24.0954
-2.5 | -0.0639 | 0.00491 | -0.041 | -13.0143
-2 | -0.0067 | 0.00481 | -0.0414 | -1.3929
-1.5 | 0.0506 | 0.00472 | -0.0418 | 10.7203
-1 | 0.1079 | 0.00464 | -0.0422 | 23.2543
-0.5 | 0.1651 | 0.00448 | -0.0426 | 36.8527
0 | 0.2221 | 0.00426 | -0.0431 | 52.1362
0.5 | 0.279 | 0.0041 | -0.0436 | 68.0488
1 | 0.3351 | 0.00379 | -0.0441 | 88.4169
2 | 0.445 | 0.00469 | -0.0448 | 94.8827
2.5 | 0.5003 | 0.00496 | -0.0452 | 100.8669
3 | 0.5553 | 0.00526 | -0.0454 | 105.5703
3.5 | 0.6106 | 0.00553 | -0.0456 | 110.4159
4 | 0.6662 | 0.00573 | -0.0458 | 116.2653
4.5 | 0.7216 | 0.00593 | -0.046 | 121.6863
5 | 0.7768 | 0.00611 | -0.0461 | 127.1358
5.5 | 0.8301 | 0.00633 | -0.0459 | 131.1374
6 | 0.8825 | 0.00656 | -0.0454 | 134.5274
7 | 0.9939 | 0.00721 | -0.0462 | 137.8502
7.5 | 1.0474 | 0.00764 | -0.0462 | 137.0942
8 | 1.101 | 0.00801 | -0.0462 | 137.4532
8.5 | 1.1535 | 0.0085 | -0.0461 | 135.7059
9 | 1.2054 | 0.00902 | -0.0459 | 133.6364
9.5 | 1.2572 | 0.00948 | -0.0457 | 132.616
10 | 1.3079 | 0.01003 | -0.0454 | 130.3988
10.5 | 1.3558 | 0.01085 | -0.0446 | 124.9585
11 | 1.4032 | 0.01165 | -0.0438 | 120.4464
11.5 | 1.4496 | 0.01246 | -0.0429 | 116.3403
12 | 1.495 | 0.01328 | -0.0419 | 112.5753
12.5 | 1.5398 | 0.01406 | -0.0408 | 109.5164
13 | 1.5823 | 0.01494 | -0.0395 | 105.9103
13.5 | 1.6219 | 0.01595 | -0.0377 | 101.6865
14 | 1.66 | 0.01688 | -0.0358 | 98.3412
14.5 | 1.6919 | 0.01798 | -0.0329 | 94.099
15 | 1.7087 | 0.01907 | -0.0275 | 89.6015
15.5 | 1.7253 | 0.02058 | -0.023 | 83.8338
16 | 1.7432 | 0.02232 | -0.0195 | 78.1004
16.5 | 1.7647 | 0.02399 | -0.0169 | 73.5598
17 | 1.7717 | 0.027 | -0.0136 | 65.6185
17.5 | 1.7837 | 0.02985 | -0.0114 | 59.7554
18 | 1.797 | 0.0328 | -0.0098 | 54.7866
18.5 | 1.8002 | 0.03692 | -0.0085 | 48.7595
19 | 1.8025 | 0.04145 | -0.0078 | 43.4861
19.5 | 1.7982 | 0.04713 | -0.008 | 38.154
20 | 1.79 | 0.05381 | -0.0091 | 33.2652

## 115. Re 12M Mach 0.10 (1)
BIGFOIL.COM POLAR EXPORT
NACA64-309 a=0.5
NACA64-309 a=0.5 |  |  |  | Cl Max: | 1.016 | at alpha= | 8.5 | deg
JavaFoil+Calcfoil stall+Eppler ext transition |  |  |  | L/D Max: | 146.288 | at alpha= | 7 | deg
Re: | 12000000 |  |  | Cd Min: | 0.00394 | at alpha= | 0.5 | deg
Mach: | 0.1 |  |  | Cl=0 at alpha= | -1.9052 | deg
|  |  |  | @ Cl=0.1, Cd= | 0.0048571
|  |  |  | @ Cl=0.4, Cd= | 0.0042435
|  |  |  | @ Cl=0.6, Cd= | 0.08894
alpha (deg) | Cl | Cd | Cm | Cl/Cd
-13 | -0.401 | 0.085 | -0.015 | -4.714
-12.5 | -0.422 | 0.08165 | -0.014 | -5.169
-12 | -0.442 | 0.07698 | -0.015 | -5.747
-11.5 | -0.461 | 0.07286 | -0.015 | -6.324
-11 | -0.476 | 0.06864 | -0.015 | -6.939
-10.5 | -0.482 | 0.06459 | -0.015 | -7.469
-10 | -0.485 | 0.06102 | -0.015 | -7.945
-9.5 | -0.484 | 0.05597 | -0.016 | -8.656
-9 | -0.479 | 0.05275 | -0.017 | -9.08
-8.5 | -0.47 | 0.0485 | -0.018 | -9.698
-8 | -0.561 | 0.00734 | -0.033 | -76.507
-7.5 | -0.537 | 0.00709 | -0.033 | -75.801
-7 | -0.508 | 0.00686 | -0.033 | -74.052
-6.5 | -0.473 | 0.00663 | -0.034 | -71.407
-6 | -0.434 | 0.0064 | -0.034 | -67.772
-5.5 | -0.39 | 0.00624 | -0.035 | -62.474
-5 | -0.342 | 0.00598 | -0.035 | -57.175
-4.5 | -0.291 | 0.00586 | -0.035 | -49.717
-4 | -0.238 | 0.00572 | -0.036 | -41.675
-3.5 | -0.183 | 0.00539 | -0.036 | -33.998
-3 | -0.127 | 0.00526 | -0.037 | -24.092
-2.5 | -0.069 | 0.00516 | -0.037 | -13.382
-2 | -0.011 | 0.00504 | -0.037 | -2.196
-1.5 | 0.047 | 0.00492 | -0.038 | 9.606
-1 | 0.106 | 0.00485 | -0.038 | 21.842
-0.5 | 0.165 | 0.00422 | -0.039 | 39.028
0 | 0.223 | 0.00408 | -0.039 | 54.78
0.5 | 0.282 | 0.00394 | -0.04 | 71.621
1 | 0.34 | 0.00397 | -0.04 | 85.862
1.5 | 0.399 | 0.00424 | -0.04 | 94
2 | 0.456 | 0.00444 | -0.041 | 102.69
2.5 | 0.514 | 0.0047 | -0.041 | 109.267
3 | 0.571 | 0.005 | -0.042 | 114.049
3.5 | 0.627 | 0.00552 | -0.042 | 113.532
4 | 0.682 | 0.00605 | -0.043 | 112.725
4.5 | 0.735 | 0.00575 | -0.043 | 128
5 | 0.786 | 0.00591 | -0.043 | 133.031
5.5 | 0.833 | 0.00609 | -0.044 | 136.729
6 | 0.877 | 0.00607 | -0.044 | 144.53
6.5 | 0.917 | 0.0063 | -0.045 | 145.588
7 | 0.952 | 0.00651 | -0.045 | 146.288
7.5 | 0.982 | 0.00673 | -0.046 | 145.897
8 | 1.006 | 0.00912 | -0.046 | 110.377
8.5 | 1.016 | 0.00957 | -0.046 | 106.13
9 | 1.015 | 0.01006 | -0.047 | 100.907
9.5 | 1.004 | 0.01075 | -0.047 | 93.388
10 | 0.984 | 0.01137 | -0.048 | 86.612
10.5 | 0.955 | 0.01212 | -0.048 | 78.801
11 | 0.909 | 0.01414 | -0.047 | 64.273
11.5 | 0.749 | 0.05623 | -0.035 | 13.315
12 | 0.691 | 0.07458 | -0.027 | 9.263
12.5 | 0.661 | 0.07278 | -0.031 | 9.083
13 | 0.618 | 0.08137 | -0.029 | 7.59
13.5 | 0.577 | 0.08894 | -0.027 | 6.485

## 116. Re 12M Mach 0.10 (2)
BIGFOIL.COM POLAR EXPORT
NACA64-309 a=0.5
NACA64-309 a=0.5 |  |  |  | Cl Max: | 1.775 | at alpha= | 18 | deg
XFOIL ncrit=9 |  |  |  | L/D Max: | 137.782 | at alpha= | 7 | deg
Re: | 12000000 |  |  | Cd Min: | 0.06553 | at alpha= | 20 | deg
Mach: | 0.1 |  |  | Cl=0 at alpha= | -1.9419 | deg
|  |  |  | @ Cl=0.1, Cd= | 0.0046519
|  |  |  | @ Cl=0.4, Cd= | 0.0043379
|  |  |  | @ Cl=0.6, Cd= | 0.0054714
alpha (deg) | Cl | Cd | Cm | Cl/Cd
-17 | -1.3488 | 0.04187 | -0.0576 | -32.214
-16.5 | -1.4112 | 0.03272 | -0.0586 | -43.1296
-16 | -1.4181 | 0.03017 | -0.0529 | -47.0036
-15.5 | -1.4093 | 0.02629 | -0.0498 | -53.6059
-15 | -1.386 | 0.02295 | -0.0476 | -60.3922
-14.5 | -1.3499 | 0.02064 | -0.046 | -65.4021
-14 | -1.3124 | 0.01885 | -0.044 | -69.6233
-13.5 | -1.2695 | 0.01711 | -0.0427 | -74.1964
-13 | -1.2231 | 0.01561 | -0.0418 | -78.3536
-12.5 | -1.1745 | 0.0143 | -0.0411 | -82.1329
-12 | -1.1242 | 0.01316 | -0.0405 | -85.4255
-11.5 | -1.074 | 0.01184 | -0.0398 | -90.7095
-11 | -1.0228 | 0.01062 | -0.0393 | -96.3089
-10.5 | -0.969 | 0.0099 | -0.039 | -97.8788
-10 | -0.9143 | 0.00936 | -0.0389 | -97.6816
-9.5 | -0.8591 | 0.00887 | -0.0388 | -96.8546
-8 | -0.6923 | 0.00745 | -0.0386 | -92.9262
-7.5 | -0.6363 | 0.00702 | -0.0387 | -90.641
-7 | -0.5796 | 0.00675 | -0.0388 | -85.8667
-6 | -0.4658 | 0.00629 | -0.0392 | -74.0541
-5.5 | -0.4088 | 0.006 | -0.0394 | -68.1333
-5 | -0.3518 | 0.0057 | -0.0396 | -61.7193
-4.5 | -0.2945 | 0.00553 | -0.0399 | -53.255
-4 | -0.237 | 0.00537 | -0.0402 | -44.1341
-3.5 | -0.1796 | 0.00519 | -0.0405 | -34.605
-3 | -0.122 | 0.00504 | -0.0409 | -24.2063
-2.5 | -0.0643 | 0.00492 | -0.0412 | -13.0691
-2 | -0.0067 | 0.00481 | -0.0416 | -1.3929
-1.5 | 0.051 | 0.00472 | -0.042 | 10.8051
-1 | 0.1086 | 0.00464 | -0.0424 | 23.4052
-0.5 | 0.1661 | 0.00448 | -0.0428 | 37.0759
0 | 0.2235 | 0.00426 | -0.0433 | 52.4648
0.5 | 0.2807 | 0.0041 | -0.0438 | 68.4634
1 | 0.3371 | 0.00378 | -0.0444 | 89.1799
1.5 | 0.3924 | 0.00428 | -0.0447 | 91.6822
2 | 0.4475 | 0.0047 | -0.0451 | 95.2128
2.5 | 0.5032 | 0.00496 | -0.0454 | 101.4516
3 | 0.5586 | 0.00527 | -0.0456 | 105.9962
3.5 | 0.6141 | 0.00554 | -0.0458 | 110.8484
4 | 0.6701 | 0.00575 | -0.046 | 116.5391
4.5 | 0.726 | 0.00595 | -0.0462 | 122.0168
5 | 0.7815 | 0.00614 | -0.0463 | 127.2801
5.5 | 0.8353 | 0.00635 | -0.046 | 131.5433
6 | 0.8881 | 0.0066 | -0.0455 | 134.5606
6.5 | 0.9454 | 0.00692 | -0.0461 | 136.6185
7 | 1.0003 | 0.00726 | -0.0461 | 137.7824
7.5 | 1.0544 | 0.0077 | -0.0461 | 136.9351
8 | 1.1085 | 0.00809 | -0.046 | 137.021
8.5 | 1.1613 | 0.00861 | -0.0458 | 134.878
9.5 | 1.2662 | 0.00961 | -0.0452 | 131.7586
10 | 1.3167 | 0.01025 | -0.0446 | 128.4585
10.5 | 1.3649 | 0.01111 | -0.0437 | 122.8533
11.5 | 1.4592 | 0.01282 | -0.0415 | 113.8222
12 | 1.5043 | 0.01373 | -0.0402 | 109.563
12.5 | 1.549 | 0.01458 | -0.0389 | 106.2414
13 | 1.5909 | 0.01555 | -0.0371 | 102.3087
13.5 | 1.6291 | 0.01668 | -0.0349 | 97.6679
14 | 1.6655 | 0.01771 | -0.0324 | 94.0429
14.5 | 1.6847 | 0.01892 | -0.027 | 89.0433
15 | 1.7032 | 0.02028 | -0.0223 | 83.9842
15.5 | 1.7192 | 0.02216 | -0.0182 | 77.5812
16 | 1.7359 | 0.02426 | -0.0148 | 71.554
16.5 | 1.756 | 0.02631 | -0.0123 | 66.7427
17 | 1.7578 | 0.03008 | -0.0092 | 58.4375
17.5 | 1.7662 | 0.03362 | -0.0074 | 52.5342
18 | 1.775 | 0.03737 | -0.0062 | 47.498
18.5 | 1.771 | 0.04272 | -0.0055 | 41.456
19 | 1.766 | 0.04873 | -0.0058 | 36.2405
19.5 | 1.7537 | 0.05623 | -0.0073 | 31.188
20 | 1.7337 | 0.06553 | -0.0104 | 26.4566

## 117. Re 12M Mach 0.25 (1)
BIGFOIL.COM POLAR EXPORT
NACA64-309 a=0.5
NACA64-309 a=0.5 |  |  |  | Cl Max: | 0.995 | at alpha= | 8 | deg
JavaFoil+Calcfoil stall+Eppler ext transition |  |  |  | L/D Max: | 143.318 | at alpha= | 6.5 | deg
Re: | 12000000 |  |  | Cd Min: | 0.00392 | at alpha= | 0.5 | deg
Mach: | 0.25 |  |  | Cl=0 at alpha= | -1.9083 | deg
|  |  |  | @ Cl=0.1, Cd= | 0.0048875
|  |  |  | @ Cl=0.4, Cd= | 0.09061
|  |  |  | @ Cl=0.6, Cd= | 0.09061
alpha (deg) | Cl | Cd | Cm | Cl/Cd
-12 | -0.201 | 0.07961 | -0.015 | -2.525
-11.5 | -0.261 | 0.07347 | -0.015 | -3.549
-11 | -0.313 | 0.06917 | -0.016 | -4.52
-10.5 | -0.348 | 0.06458 | -0.016 | -5.389
-10 | -0.377 | 0.06288 | -0.016 | -5.988
-9.5 | -0.399 | 0.05932 | -0.015 | -6.722
-9 | -0.414 | 0.0552 | -0.016 | -7.508
-8.5 | -0.422 | 0.05171 | -0.016 | -8.165
-8 | -0.423 | 0.048 | -0.017 | -8.805
-7.5 | -0.417 | 0.044 | -0.019 | -9.468
-7 | -0.495 | 0.00698 | -0.034 | -70.959
-6.5 | -0.468 | 0.00678 | -0.035 | -69.042
-6 | -0.434 | 0.00652 | -0.035 | -66.535
-5.5 | -0.393 | 0.00636 | -0.036 | -61.845
-5 | -0.347 | 0.00609 | -0.036 | -57.048
-4.5 | -0.297 | 0.00591 | -0.036 | -50.258
-4 | -0.244 | 0.00555 | -0.037 | -43.956
-3.5 | -0.188 | 0.0054 | -0.037 | -34.783
-3 | -0.13 | 0.0053 | -0.038 | -24.519
-2.5 | -0.071 | 0.00517 | -0.038 | -13.724
-2 | -0.011 | 0.00504 | -0.038 | -2.253
-1.5 | 0.049 | 0.00493 | -0.039 | 9.863
-1 | 0.109 | 0.00488 | -0.039 | 22.272
-0.5 | 0.169 | 0.00422 | -0.04 | 40.033
0 | 0.23 | 0.00409 | -0.04 | 56.113
0.5 | 0.29 | 0.00392 | -0.041 | 73.923
1 | 0.35 | 0.00396 | -0.041 | 88.422
1.5 | 0.41 | 0.00427 | -0.042 | 95.965
2 | 0.469 | 0.00447 | -0.042 | 104.834
2.5 | 0.528 | 0.00474 | -0.042 | 111.336
3 | 0.586 | 0.00507 | -0.043 | 115.614
3.5 | 0.644 | 0.00589 | -0.043 | 109.354
4 | 0.7 | 0.00566 | -0.044 | 123.707
4.5 | 0.754 | 0.00584 | -0.044 | 129.1
5 | 0.804 | 0.00602 | -0.045 | 133.598
5.5 | 0.851 | 0.00621 | -0.045 | 137.048
6 | 0.894 | 0.00625 | -0.046 | 142.949
6.5 | 0.93 | 0.00649 | -0.046 | 143.318
7 | 0.96 | 0.00676 | -0.046 | 142.014
7.5 | 0.982 | 0.00908 | -0.047 | 108.176
8 | 0.995 | 0.00962 | -0.047 | 103.428
8.5 | 0.986 | 0.01025 | -0.048 | 96.126
9 | 0.959 | 0.01086 | -0.048 | 88.313
9.5 | 0.915 | 0.01176 | -0.048 | 77.84
10 | 0.846 | 0.0137 | -0.048 | 61.757
10.5 | 0.647 | 0.06451 | -0.026 | 10.032
11 | 0.58 | 0.06989 | -0.026 | 8.302
11.5 | 0.506 | 0.07458 | -0.025 | 6.783
12 | 0.425 | 0.07998 | -0.025 | 5.318
12.5 | 0.339 | 0.0862 | -0.025 | 3.929
13 | 0.242 | 0.09061 | -0.025 | 2.671

## 118. Re 12M Mach 0.25 (2)
BIGFOIL.COM POLAR EXPORT
NACA64-309 a=0.5
NACA64-309 a=0.5 |  |  |  | Cl Max: | 1.5384 | at alpha= | 12.5 | deg
XFOIL ncrit=9 |  |  |  | L/D Max: | 137.514 | at alpha= | 6.5 | deg
Re: | 12000000 |  |  | Cd Min: | 0.25797 | at alpha= | 20 | deg
Mach: | 0.25 |  |  | Cl=0 at alpha= | -1.9429 | deg
|  |  |  | @ Cl=0.1, Cd= | 0.0046666
|  |  |  | @ Cl=0.4, Cd= | 0.0041962
|  |  |  | @ Cl=0.6, Cd= | 0.0054711
alpha (deg) | Cl | Cd | Cm | Cl/Cd
-12 | -0.7307 | 0.08217 | -0.025 | -8.8925
-11.5 | -0.8042 | 0.05833 | -0.0462 | -13.7871
-11 | -0.8575 | 0.04902 | -0.0493 | -17.4929
-10.5 | -0.9963 | 0.01799 | -0.0501 | -55.3808
-10 | -0.9589 | 0.01286 | -0.0481 | -74.5645
-9.5 | -0.9041 | 0.01092 | -0.0466 | -82.793
-9 | -0.8456 | 0.00978 | -0.0454 | -86.4622
-8.5 | -0.7858 | 0.00902 | -0.0445 | -87.1175
-8 | -0.7257 | 0.00839 | -0.0437 | -86.4958
-7.5 | -0.6661 | 0.00772 | -0.043 | -86.2824
-7 | -0.6064 | 0.00711 | -0.0425 | -85.2883
-6.5 | -0.5461 | 0.00675 | -0.0422 | -80.9037
-6 | -0.4858 | 0.00649 | -0.042 | -74.8536
-5 | -0.3658 | 0.00585 | -0.0418 | -62.5299
-4.5 | -0.3059 | 0.00559 | -0.0418 | -54.7227
-3.5 | -0.186 | 0.00525 | -0.0421 | -35.4286
-3 | -0.1263 | 0.00507 | -0.0423 | -24.9112
-2 | -0.0068 | 0.00482 | -0.043 | -1.4108
-1.5 | 0.0528 | 0.00473 | -0.0433 | 11.1628
-1 | 0.1124 | 0.00465 | -0.0437 | 24.172
-0.5 | 0.1718 | 0.0045 | -0.0442 | 38.1778
0 | 0.2309 | 0.00427 | -0.0446 | 54.0749
0.5 | 0.29 | 0.00408 | -0.0451 | 71.0784
1 | 0.3482 | 0.00376 | -0.0457 | 92.6064
1.5 | 0.4052 | 0.00424 | -0.0461 | 95.566
2 | 0.4619 | 0.00472 | -0.0464 | 97.8602
2.5 | 0.5193 | 0.005 | -0.0467 | 103.86
3 | 0.5763 | 0.00536 | -0.0468 | 107.5187
3.5 | 0.6339 | 0.00563 | -0.0469 | 112.5933
4 | 0.6921 | 0.00583 | -0.0471 | 118.7136
4.5 | 0.7501 | 0.00605 | -0.0471 | 123.9835
5 | 0.8077 | 0.00629 | -0.047 | 128.4102
5.5 | 0.8639 | 0.0065 | -0.0465 | 132.9077
6.5 | 0.9791 | 0.00712 | -0.046 | 137.514
7 | 1.0362 | 0.00759 | -0.0456 | 136.5217
7.5 | 1.0935 | 0.00801 | -0.0452 | 136.5169
8 | 1.1494 | 0.00862 | -0.0445 | 133.3411
8.5 | 1.2056 | 0.00914 | -0.0437 | 131.9037
9 | 1.2606 | 0.00979 | -0.0427 | 128.764
9.5 | 1.3139 | 0.0106 | -0.0413 | 123.9528
10 | 1.3647 | 0.01164 | -0.0394 | 117.2423
10.5 | 1.4117 | 0.013 | -0.0369 | 108.5923
11 | 1.4534 | 0.01479 | -0.0337 | 98.2691
11.5 | 1.4933 | 0.01659 | -0.0303 | 90.0121
12 | 1.5216 | 0.01915 | -0.0256 | 79.4569
12.5 | 1.5384 | 0.02124 | -0.019 | 72.4294
13 | 1.5354 | 0.02448 | -0.0115 | 62.7206
13.5 | 1.5133 | 0.02999 | -0.0052 | 50.4602
14 | 1.4929 | 0.03614 | -0.0014 | 41.3088
14.5 | 1.4581 | 0.04464 | -0.0002 | 32.6635
15 | 1.4214 | 0.05468 | -0.002 | 25.9949
15.5 | 1.3774 | 0.06753 | -0.0074 | 20.3969
16 | 1.3419 | 0.08159 | -0.0155 | 16.4469
16.5 | 1.3203 | 0.0955 | -0.0245 | 13.8251
17 | 1.2592 | 0.12094 | -0.0418 | 10.4118
18 | 1.0113 | 0.21378 | -0.0986 | 4.7306
18.5 | 1.0082 | 0.23003 | -0.1073 | 4.3829
19 | 1.0176 | 0.24096 | -0.1134 | 4.2231
19.5 | 1.0317 | 0.24945 | -0.1187 | 4.1359
20 | 1.0459 | 0.25797 | -0.1239 | 4.0543

## 119. Re 12M Mach 0.50 (1)
BIGFOIL.COM POLAR EXPORT
NACA64-309 a=0.5
NACA64-309 a=0.5 |  |  |  | Cl Max: | 1.149 | at alpha= | 20 | deg
JavaFoil+Calcfoil stall+Eppler ext transition |  |  |  | L/D Max: | 132.261 | at alpha= | 4.5 | deg
Re: | 12000000 |  |  | Cd Min: | 0.00395 | at alpha= | 0.5 | deg
Mach: | 0.5 |  |  | Cl=0 at alpha= | -1.903 | deg
|  |  |  | @ Cl=0.1, Cd= | 0.0048919
|  |  |  | @ Cl=0.4, Cd= | 0.0040197
|  |  |  | @ Cl=0.6, Cd= | 0.0049185
alpha (deg) | Cl | Cd | Cm | Cl/Cd
-20 | -0.972 | 0.14501 | -0.018 | -6.701
-19.5 | -0.946 | 0.13653 | -0.018 | -6.931
-19 | -0.917 | 0.13384 | -0.018 | -6.848
-18.5 | -0.888 | 0.13007 | -0.017 | -6.831
-18 | -0.863 | 0.12305 | -0.018 | -7.012
-17.5 | -0.837 | 0.11631 | -0.018 | -7.198
-17 | -0.81 | 0.1206 | -0.018 | -6.717
-16.5 | -0.783 | 0.11551 | -0.018 | -6.776
-16 | -0.757 | 0.10703 | -0.018 | -7.071
-15.5 | -0.732 | 0.0988 | -0.019 | -7.411
-15 | -0.711 | 0.0877 | -0.02 | -8.111
-14.5 | -0.688 | 0.08028 | -0.021 | -8.569
-14 | -0.648 | 0.09443 | -0.018 | -6.867
-13.5 | -0.623 | 0.08651 | -0.019 | -7.205
-13 | -0.6 | 0.07791 | -0.02 | -7.695
-12.5 | -0.577 | 0.06966 | -0.022 | -8.276
-12 | -0.568 | 0.05032 | -0.026 | -11.296
-11.5 | -0.614 | 0.01332 | -0.033 | -46.126
-11 | -0.486 | 0.07251 | -0.018 | -6.709
-10.5 | -0.461 | 0.06564 | -0.019 | -7.021
-10 | -0.437 | 0.05838 | -0.021 | -7.477
-9.5 | -0.451 | 0.02471 | -0.031 | -18.25
-9 | -0.47 | 0.00836 | -0.037 | -56.272
-8.5 | -0.437 | 0.00819 | -0.037 | -53.374
-8 | -0.326 | 0.05203 | -0.018 | -6.263
-7.5 | -0.299 | 0.04793 | -0.019 | -6.247
-7 | -0.274 | 0.04307 | -0.021 | -6.356
-6.5 | -0.304 | 0.007 | -0.039 | -43.494
-6 | -0.22 | 0.03956 | -0.02 | -5.55
-5.5 | -0.192 | 0.03883 | -0.019 | -4.946
-5 | -0.259 | 0.0359 | -0.02 | -7.211
-4.5 | -0.307 | 0.00612 | -0.041 | -50.244
-4 | -0.262 | 0.00579 | -0.041 | -45.347
-3.5 | -0.206 | 0.0056 | -0.042 | -36.796
-3 | -0.144 | 0.0054 | -0.042 | -26.64
-2.5 | -0.079 | 0.00526 | -0.043 | -14.987
-2 | -0.013 | 0.00513 | -0.043 | -2.467
-1.5 | 0.054 | 0.00494 | -0.043 | 10.967
-1 | 0.121 | 0.00487 | -0.044 | 24.95
-0.5 | 0.189 | 0.00425 | -0.044 | 44.483
0 | 0.257 | 0.00409 | -0.045 | 62.759
0.5 | 0.324 | 0.00395 | -0.045 | 81.959
1 | 0.391 | 0.00397 | -0.046 | 98.473
1.5 | 0.458 | 0.00434 | -0.046 | 105.508
2 | 0.524 | 0.00456 | -0.047 | 114.839
2.5 | 0.589 | 0.00491 | -0.047 | 120.138
3 | 0.654 | 0.00496 | -0.048 | 131.743
3.5 | 0.716 | 0.00581 | -0.048 | 123.304
4 | 0.777 | 0.00605 | -0.049 | 128.45
4.5 | 0.831 | 0.00628 | -0.049 | 132.261
5 | 0.876 | 0.00842 | -0.05 | 103.998
5.5 | 0.905 | 0.00896 | -0.05 | 100.989
6 | 0.903 | 0.0094 | -0.051 | 96.025
6.5 | 0.807 | 0.01023 | -0.051 | 78.886
7 | 0.578 | 0.01103 | -0.052 | 52.437
7.5 | 0.502 | 0.04548 | -0.031 | 11.028
8 | 0.641 | 0.01195 | -0.052 | 53.621
8.5 | 0.667 | 0.01332 | -0.052 | 50.099
9 | 0.574 | 0.05921 | -0.026 | 9.691
9.5 | 0.731 | 0.01376 | -0.054 | 53.088
10 | 0.758 | 0.01499 | -0.054 | 50.557
10.5 | 0.777 | 0.01785 | -0.053 | 43.555
11 | 0.681 | 0.07059 | -0.031 | 9.648
11.5 | 0.843 | 0.01779 | -0.055 | 47.356
12 | 0.864 | 0.02067 | -0.054 | 41.787
12.5 | 0.866 | 0.02942 | -0.053 | 29.438
13 | 0.786 | 0.08543 | -0.034 | 9.204
13.5 | 0.81 | 0.09421 | -0.034 | 8.593
14 | 0.932 | 0.04041 | -0.052 | 23.061
14.5 | 0.867 | 0.09345 | -0.037 | 9.28
15 | 0.893 | 0.09925 | -0.038 | 8.998
15.5 | 0.916 | 0.10815 | -0.037 | 8.471
16 | 0.936 | 0.11097 | -0.036 | 8.434
16.5 | 0.965 | 0.11345 | -0.038 | 8.507
17 | 1.004 | 0.1092 | -0.042 | 9.195
17.5 | 1.031 | 0.11461 | -0.043 | 8.994
18 | 1.038 | 0.13571 | -0.038 | 7.649
18.5 | 1.067 | 0.13629 | -0.04 | 7.829
19 | 1.097 | 0.13817 | -0.042 | 7.939
19.5 | 1.125 | 0.14214 | -0.043 | 7.912
20 | 1.149 | 0.14999 | -0.043 | 7.661

## 120. Re 12M Mach 0.50 (2)
BIGFOIL.COM POLAR EXPORT
NACA64-309 a=0.5
NACA64-309 a=0.5 |  |  |  | Cl Max: | 1.1605 | at alpha= | 7.5 | deg
XFOIL ncrit=9 |  |  |  | L/D Max: | 136.354 | at alpha= | 6 | deg
Re: | 12000000 |  |  | Cd Min: | 0.13697 | at alpha= | 12.5 | deg
Mach: | 0.5 |  |  | Cl=0 at alpha= | -99 | deg
|  |  |  | @ Cl=0.1, Cd= | 0.00433
|  |  |  | @ Cl=0.4, Cd= | 0.0037407
|  |  |  | @ Cl=0.6, Cd= | 0.0053332
alpha (deg) | Cl | Cd | Cm | Cl/Cd
0 | 0.2647 | 0.00433 | -0.0506 | 61.1316
0.5 | 0.3319 | 0.00407 | -0.0512 | 81.5479
1 | 0.3981 | 0.00373 | -0.0518 | 106.7292
1.5 | 0.4636 | 0.0041 | -0.0521 | 113.0732
2 | 0.5265 | 0.00483 | -0.0522 | 109.0062
2.5 | 0.5911 | 0.00527 | -0.0522 | 112.1632
3 | 0.6559 | 0.00573 | -0.0519 | 114.4677
3.5 | 0.7228 | 0.00602 | -0.0516 | 120.0664
4 | 0.7906 | 0.00629 | -0.0511 | 125.6916
4.5 | 0.8586 | 0.00659 | -0.0503 | 130.2883
5 | 0.9268 | 0.00691 | -0.0491 | 134.1245
5.5 | 0.9933 | 0.00729 | -0.047 | 136.2551
6 | 1.0622 | 0.00779 | -0.0448 | 136.3543
6.5 | 1.1249 | 0.0091 | -0.0409 | 123.6154
7 | 1.151 | 0.01353 | -0.0323 | 85.0702
7.5 | 1.1605 | 0.02119 | -0.0241 | 54.7664
8 | 1.1435 | 0.02883 | -0.015 | 39.6635
8.5 | 1.1053 | 0.03467 | -0.0056 | 31.8806
9 | 1.0697 | 0.04218 | -0.0022 | 25.3604
9.5 | 1.0325 | 0.05164 | -0.0034 | 19.9942
10 | 0.9959 | 0.06321 | -0.009 | 15.7554
10.5 | 0.9655 | 0.07683 | -0.0182 | 12.5667
11 | 0.9478 | 0.09311 | -0.0302 | 10.1794
11.5 | 0.9374 | 0.10868 | -0.0403 | 8.6253
12 | 0.9262 | 0.12333 | -0.0495 | 7.5099
12.5 | 0.9217 | 0.13697 | -0.0578 | 6.7292

## 121. Re 14M Mach 0.00 (1)
BIGFOIL.COM POLAR EXPORT
NACA64-309 a=0.5
NACA64-309 a=0.5 |  |  |  | Cl Max: | 1.021 | at alpha= | 9 | deg
JavaFoil+Calcfoil stall+Eppler ext transition |  |  |  | L/D Max: | 149.933 | at alpha= | 7.5 | deg
Re: | 14000000 |  |  | Cd Min: | 0.00408 | at alpha= | 0.5 | deg
Mach: | 0 |  |  | Cl=0 at alpha= | -1.9052 | deg
|  |  |  | @ Cl=0.1, Cd= | 0.0047695
|  |  |  | @ Cl=0.4, Cd= | 0.0043574
|  |  |  | @ Cl=0.6, Cd= | 0.09143
alpha (deg) | Cl | Cd | Cm | Cl/Cd
-13 | -0.432 | 0.08383 | -0.014 | -5.157
-12.5 | -0.45 | 0.08033 | -0.014 | -5.608
-12 | -0.468 | 0.07582 | -0.015 | -6.167
-11.5 | -0.482 | 0.07158 | -0.015 | -6.739
-11 | -0.495 | 0.06667 | -0.016 | -7.428
-10.5 | -0.498 | 0.06336 | -0.015 | -7.858
-10 | -0.497 | 0.06 | -0.016 | -8.289
-9.5 | -0.495 | 0.05464 | -0.017 | -9.064
-9 | -0.488 | 0.05133 | -0.018 | -9.501
-8.5 | -0.481 | 0.04429 | -0.02 | -10.868
-8 | -0.566 | 0.00714 | -0.032 | -79.207
-7.5 | -0.54 | 0.00749 | -0.033 | -72.044
-7 | -0.509 | 0.00723 | -0.033 | -70.38
-6.5 | -0.473 | 0.00699 | -0.034 | -67.737
-6 | -0.433 | 0.00677 | -0.034 | -63.952
-5.5 | -0.389 | 0.00611 | -0.034 | -63.601
-5 | -0.341 | 0.00588 | -0.035 | -58.026
-4.5 | -0.29 | 0.00575 | -0.035 | -50.459
-4 | -0.237 | 0.00561 | -0.036 | -42.278
-3.5 | -0.182 | 0.0053 | -0.036 | -34.438
-3 | -0.126 | 0.00518 | -0.036 | -24.343
-2.5 | -0.069 | 0.00507 | -0.037 | -13.568
-2 | -0.011 | 0.00495 | -0.037 | -2.224
-1.5 | 0.047 | 0.00487 | -0.038 | 9.663
-1 | 0.105 | 0.00476 | -0.038 | 22.145
-0.5 | 0.164 | 0.00424 | -0.038 | 38.576
0 | 0.222 | 0.00415 | -0.039 | 53.509
0.5 | 0.281 | 0.00408 | -0.039 | 68.799
1 | 0.339 | 0.00422 | -0.04 | 80.295
1.5 | 0.397 | 0.00435 | -0.04 | 91.324
2 | 0.454 | 0.00449 | -0.041 | 101.043
2.5 | 0.511 | 0.00476 | -0.041 | 107.475
3 | 0.568 | 0.00506 | -0.042 | 112.27
3.5 | 0.624 | 0.00569 | -0.042 | 109.575
4 | 0.679 | 0.00594 | -0.042 | 114.273
4.5 | 0.732 | 0.0061 | -0.043 | 119.911
5 | 0.782 | 0.00576 | -0.043 | 135.937
5.5 | 0.83 | 0.00594 | -0.044 | 139.826
6 | 0.874 | 0.00612 | -0.044 | 142.962
6.5 | 0.915 | 0.00635 | -0.045 | 144.096
7 | 0.95 | 0.00636 | -0.045 | 149.417
7.5 | 0.982 | 0.00655 | -0.045 | 149.933
8 | 1.007 | 0.00883 | -0.046 | 114.029
8.5 | 1.019 | 0.00926 | -0.046 | 110.064
9 | 1.021 | 0.00972 | -0.047 | 105.03
9.5 | 1.015 | 0.01035 | -0.047 | 98.043
10 | 1 | 0.0109 | -0.047 | 91.707
10.5 | 0.977 | 0.01157 | -0.048 | 84.433
11 | 0.942 | 0.01288 | -0.048 | 73.112
11.5 | 0.895 | 0.01515 | -0.047 | 59.051
12 | 0.724 | 0.07117 | -0.029 | 10.169
12.5 | 0.792 | 0.0234 | -0.046 | 33.838
13 | 0.661 | 0.07575 | -0.031 | 8.729
13.5 | 0.623 | 0.08309 | -0.03 | 7.499
14 | 0.585 | 0.09143 | -0.028 | 6.401

## 122. Re 14M Mach 0.00 (2)
BIGFOIL.COM POLAR EXPORT
NACA64-309 a=0.5
NACA64-309 a=0.5 |  |  |  | Cl Max: | 1.8314 | at alpha= | 19 | deg
XFOIL ncrit=9 |  |  |  | L/D Max: | 141.55 | at alpha= | 7 | deg
Re: | 14000000 |  |  | Cd Min: | 0.04938 | at alpha= | 20 | deg
Mach: | 0 |  |  | Cl=0 at alpha= | -1.9399 | deg
|  |  |  | @ Cl=0.1, Cd= | 0.0045609
|  |  |  | @ Cl=0.4, Cd= | 0.0045282
|  |  |  | @ Cl=0.6, Cd= | 0.0054412
alpha (deg) | Cl | Cd | Cm | Cl/Cd
-19 | -1.4788 | 0.04548 | -0.0531 | -32.5154
-18.5 | -1.519 | 0.03551 | -0.0585 | -42.7767
-18 | -1.5559 | 0.02963 | -0.0562 | -52.511
-17.5 | -1.5654 | 0.02714 | -0.0498 | -57.6787
-17 | -1.5465 | 0.02467 | -0.0471 | -62.6875
-16.5 | -1.5179 | 0.02253 | -0.0452 | -67.3724
-16 | -1.4818 | 0.02083 | -0.0438 | -71.1378
-15.5 | -1.4429 | 0.01918 | -0.0426 | -75.2294
-15 | -1.4011 | 0.01766 | -0.0417 | -79.3375
-14.5 | -1.3598 | 0.01652 | -0.0402 | -82.3123
-14 | -1.3143 | 0.01541 | -0.0394 | -85.2888
-13.5 | -1.2668 | 0.01436 | -0.0388 | -88.2173
-13 | -1.2178 | 0.01339 | -0.0384 | -90.9485
-12.5 | -1.1678 | 0.01251 | -0.0381 | -93.3493
-11.5 | -1.0667 | 0.01054 | -0.0375 | -101.2049
-11 | -1.0145 | 0.00981 | -0.0373 | -103.4149
-10.5 | -0.961 | 0.00927 | -0.0373 | -103.6677
-10 | -0.9069 | 0.0088 | -0.0373 | -103.0568
-9.5 | -0.8524 | 0.00837 | -0.0374 | -101.8399
-9 | -0.7975 | 0.00797 | -0.0375 | -100.0627
-8.5 | -0.7424 | 0.0076 | -0.0376 | -97.6842
-8 | -0.6873 | 0.00714 | -0.0377 | -96.2605
-7.5 | -0.6318 | 0.00676 | -0.0379 | -93.4615
-7 | -0.5757 | 0.0065 | -0.0381 | -88.5692
-5 | -0.3498 | 0.00555 | -0.0392 | -63.027
-4.5 | -0.2929 | 0.00537 | -0.0395 | -54.5438
-4 | -0.2358 | 0.00523 | -0.0399 | -45.086
-3.5 | -0.1787 | 0.00507 | -0.0402 | -35.2465
-3 | -0.1215 | 0.00492 | -0.0406 | -24.6951
-2.5 | -0.0642 | 0.00481 | -0.041 | -13.3472
-2 | -0.0069 | 0.0047 | -0.0414 | -1.4681
-1.5 | 0.0505 | 0.00463 | -0.0418 | 10.9071
-1 | 0.1078 | 0.00455 | -0.0422 | 23.6923
-0.5 | 0.165 | 0.00442 | -0.0426 | 37.3303
0 | 0.2221 | 0.00427 | -0.0431 | 52.0141
0.5 | 0.2789 | 0.00415 | -0.0435 | 67.2048
1 | 0.335 | 0.00388 | -0.0441 | 86.3402
1.5 | 0.3896 | 0.00447 | -0.0445 | 87.1588
2 | 0.445 | 0.00478 | -0.0448 | 93.0962
2.5 | 0.5005 | 0.00504 | -0.0452 | 99.3056
3 | 0.5559 | 0.00529 | -0.0455 | 105.0851
3.5 | 0.6113 | 0.00548 | -0.0457 | 111.5511
4 | 0.6672 | 0.00564 | -0.046 | 118.2979
4.5 | 0.7228 | 0.00584 | -0.0462 | 123.7671
5 | 0.7783 | 0.00603 | -0.0464 | 129.0713
5.5 | 0.833 | 0.00623 | -0.0465 | 133.7079
6 | 0.886 | 0.00647 | -0.0462 | 136.9397
6.5 | 0.9406 | 0.00669 | -0.0462 | 140.5979
7 | 0.9951 | 0.00703 | -0.0464 | 141.5505
7.5 | 1.049 | 0.00743 | -0.0464 | 141.1844
8 | 1.1027 | 0.0078 | -0.0465 | 141.3718
8.5 | 1.1552 | 0.00829 | -0.0464 | 139.3486
9.5 | 1.2596 | 0.00921 | -0.0461 | 136.7644
10 | 1.3102 | 0.00977 | -0.0458 | 134.1044
10.5 | 1.3581 | 0.01062 | -0.045 | 127.8814
11 | 1.4071 | 0.01125 | -0.0444 | 125.0756
11.5 | 1.4548 | 0.01194 | -0.0437 | 121.8425
12 | 1.5012 | 0.0127 | -0.0428 | 118.2047
12.5 | 1.5468 | 0.01344 | -0.0419 | 115.0893
13 | 1.5904 | 0.01426 | -0.0406 | 111.5288
13.5 | 1.6316 | 0.01518 | -0.0391 | 107.4835
14 | 1.6712 | 0.01608 | -0.0374 | 103.9303
14.5 | 1.7066 | 0.01711 | -0.035 | 99.7428
15 | 1.7306 | 0.01812 | -0.0307 | 95.5077
15.5 | 1.7461 | 0.0194 | -0.0255 | 90.0052
16 | 1.7638 | 0.02098 | -0.0215 | 84.0705
16.5 | 1.7845 | 0.0226 | -0.0185 | 78.9602
17 | 1.795 | 0.02517 | -0.0152 | 71.3151
17.5 | 1.8083 | 0.02775 | -0.0127 | 65.164
18 | 1.8214 | 0.03057 | -0.0108 | 59.5813
18.5 | 1.8277 | 0.03423 | -0.0091 | 53.3947
19 | 1.8314 | 0.03841 | -0.0081 | 47.6803
19.5 | 1.8304 | 0.04341 | -0.0077 | 42.1654
20 | 1.8251 | 0.04938 | -0.0082 | 36.9603

## 123. Re 14M Mach 0.10 (1)
BIGFOIL.COM POLAR EXPORT
NACA64-309 a=0.5
NACA64-309 a=0.5 |  |  |  | Cl Max: | 1.016 | at alpha= | 8.5 | deg
JavaFoil+Calcfoil stall+Eppler ext transition |  |  |  | L/D Max: | 150.043 | at alpha= | 7 | deg
Re: | 14000000 |  |  | Cd Min: | 0.00408 | at alpha= | 0.5 | deg
Mach: | 0.1 |  |  | Cl=0 at alpha= | -1.9052 | deg
|  |  |  | @ Cl=0.1, Cd= | 0.0047781
|  |  |  | @ Cl=0.4, Cd= | 0.0043337
|  |  |  | @ Cl=0.6, Cd= | 0.08736
alpha (deg) | Cl | Cd | Cm | Cl/Cd
-13 | -0.401 | 0.0841 | -0.015 | -4.766
-12.5 | -0.422 | 0.08102 | -0.014 | -5.21
-12 | -0.443 | 0.07645 | -0.015 | -5.789
-11.5 | -0.461 | 0.07217 | -0.015 | -6.387
-11 | -0.477 | 0.0672 | -0.015 | -7.094
-10.5 | -0.483 | 0.06392 | -0.015 | -7.55
-10 | -0.485 | 0.06038 | -0.016 | -8.032
-9.5 | -0.485 | 0.05533 | -0.017 | -8.766
-9 | -0.479 | 0.05228 | -0.017 | -9.169
-8.5 | -0.472 | 0.04711 | -0.019 | -10.024
-8 | -0.561 | 0.00718 | -0.033 | -78.142
-7.5 | -0.537 | 0.0075 | -0.033 | -71.646
-7 | -0.508 | 0.00727 | -0.033 | -69.898
-6.5 | -0.473 | 0.00702 | -0.034 | -67.388
-6 | -0.434 | 0.00682 | -0.034 | -63.599
-5.5 | -0.39 | 0.00662 | -0.035 | -58.851
-5 | -0.342 | 0.00592 | -0.035 | -57.805
-4.5 | -0.291 | 0.00574 | -0.035 | -50.773
-4 | -0.238 | 0.00565 | -0.036 | -42.205
-3.5 | -0.183 | 0.00532 | -0.036 | -34.473
-3 | -0.127 | 0.00518 | -0.037 | -24.456
-2.5 | -0.069 | 0.00505 | -0.037 | -13.685
-2 | -0.011 | 0.00496 | -0.037 | -2.229
-1.5 | 0.047 | 0.00485 | -0.038 | 9.753
-1 | 0.106 | 0.00477 | -0.038 | 22.196
-0.5 | 0.165 | 0.00428 | -0.039 | 38.434
0 | 0.223 | 0.00416 | -0.039 | 53.651
0.5 | 0.282 | 0.00408 | -0.04 | 69.025
1 | 0.34 | 0.0042 | -0.04 | 81.073
1.5 | 0.399 | 0.00433 | -0.04 | 92.071
2 | 0.456 | 0.00454 | -0.041 | 100.529
2.5 | 0.514 | 0.0048 | -0.041 | 107.022
3 | 0.571 | 0.00506 | -0.042 | 112.876
3.5 | 0.627 | 0.00574 | -0.042 | 109.332
4 | 0.682 | 0.00592 | -0.043 | 115.247
4.5 | 0.735 | 0.00613 | -0.043 | 119.972
5 | 0.786 | 0.0058 | -0.043 | 135.4
5.5 | 0.833 | 0.00599 | -0.044 | 139.183
6 | 0.877 | 0.00616 | -0.044 | 142.398
6.5 | 0.917 | 0.00633 | -0.045 | 144.811
7 | 0.952 | 0.00635 | -0.045 | 150.043
7.5 | 0.982 | 0.00663 | -0.046 | 148.256
8 | 1.007 | 0.00892 | -0.046 | 112.882
8.5 | 1.016 | 0.00938 | -0.046 | 108.317
9 | 1.015 | 0.00982 | -0.047 | 103.34
9.5 | 1.005 | 0.01051 | -0.047 | 95.585
10 | 0.985 | 0.0111 | -0.048 | 88.734
10.5 | 0.956 | 0.01185 | -0.048 | 80.697
11 | 0.913 | 0.01344 | -0.048 | 67.93
11.5 | 0.741 | 0.06061 | -0.033 | 12.219
12 | 0.692 | 0.07319 | -0.028 | 9.458
12.5 | 0.659 | 0.07435 | -0.03 | 8.861
13 | 0.619 | 0.07943 | -0.03 | 7.797
13.5 | 0.578 | 0.08736 | -0.028 | 6.613

## 124. Re 14M Mach 0.10 (2)
BIGFOIL.COM POLAR EXPORT
NACA64-309 a=0.5
NACA64-309 a=0.5 |  |  |  | Cl Max: | 1.8016 | at alpha= | 18 | deg
XFOIL ncrit=9 |  |  |  | L/D Max: | 141.269 | at alpha= | 7 | deg
Re: | 14000000 |  |  | Cd Min: | 0.06007 | at alpha= | 20 | deg
Mach: | 0.1 |  |  | Cl=0 at alpha= | -1.9402 | deg
|  |  |  | @ Cl=0.1, Cd= | 0.0045618
|  |  |  | @ Cl=0.4, Cd= | 0.004508
|  |  |  | @ Cl=0.6, Cd= | 0.0054366
alpha (deg) | Cl | Cd | Cm | Cl/Cd
-17.5 | -1.3943 | 0.042 | -0.0581 | -33.1976
-17 | -1.4491 | 0.03283 | -0.0604 | -44.1395
-16.5 | -1.4802 | 0.02888 | -0.0534 | -51.2535
-16 | -1.4627 | 0.02602 | -0.0506 | -56.2145
-15.5 | -1.4372 | 0.02318 | -0.0483 | -62.0017
-15 | -1.4039 | 0.02068 | -0.0465 | -67.8868
-14.5 | -1.3663 | 0.01891 | -0.0445 | -72.2528
-14 | -1.3235 | 0.01733 | -0.0431 | -76.3705
-13.5 | -1.2776 | 0.01586 | -0.0421 | -80.5549
-13 | -1.2293 | 0.01457 | -0.0413 | -84.372
-12.5 | -1.1794 | 0.01344 | -0.0407 | -87.753
-12 | -1.1281 | 0.01243 | -0.0401 | -90.7562
-11.5 | -1.0759 | 0.01152 | -0.0397 | -93.3941
-11 | -1.0244 | 0.01034 | -0.0391 | -99.0716
-10.5 | -0.9708 | 0.00956 | -0.0388 | -101.5481
-10 | -0.916 | 0.00902 | -0.0387 | -101.5521
-9.5 | -0.8607 | 0.00854 | -0.0386 | -100.7845
-9 | -0.805 | 0.00811 | -0.0385 | -99.2602
-8.5 | -0.7491 | 0.00772 | -0.0385 | -97.0337
-7.5 | -0.6371 | 0.00684 | -0.0386 | -93.1433
-7 | -0.5805 | 0.00655 | -0.0387 | -88.626
-6.5 | -0.5235 | 0.00631 | -0.0389 | -82.9635
-6 | -0.4665 | 0.00609 | -0.0391 | -76.601
-5.5 | -0.4093 | 0.00587 | -0.0394 | -69.7274
-5 | -0.3523 | 0.00557 | -0.0396 | -63.2496
-4.5 | -0.2949 | 0.00538 | -0.0398 | -54.8141
-3.5 | -0.1798 | 0.00509 | -0.0405 | -35.3242
-3 | -0.1223 | 0.00492 | -0.0408 | -24.8577
-2.5 | -0.0646 | 0.00482 | -0.0412 | -13.4025
-2 | -0.0069 | 0.0047 | -0.0416 | -1.4681
-1.5 | 0.0508 | 0.00463 | -0.042 | 10.9719
-1 | 0.1085 | 0.00455 | -0.0424 | 23.8462
0 | 0.2234 | 0.00427 | -0.0433 | 52.3185
0.5 | 0.2806 | 0.00415 | -0.0438 | 67.6145
1.5 | 0.3919 | 0.00446 | -0.0447 | 87.87
2 | 0.4476 | 0.00479 | -0.0451 | 93.4447
2.5 | 0.5034 | 0.00505 | -0.0454 | 99.6832
3 | 0.5591 | 0.00529 | -0.0457 | 105.69
3.5 | 0.6149 | 0.00549 | -0.0459 | 112.0036
4 | 0.6711 | 0.00565 | -0.0462 | 118.7788
4.5 | 0.7272 | 0.00586 | -0.0464 | 124.0956
5 | 0.783 | 0.00605 | -0.0466 | 129.4215
5.5 | 0.8382 | 0.00626 | -0.0466 | 133.8978
6 | 0.8916 | 0.00651 | -0.0462 | 136.9585
6.5 | 0.9467 | 0.00673 | -0.0463 | 140.6686
7 | 1.0016 | 0.00709 | -0.0463 | 141.2694
7.5 | 1.0561 | 0.00748 | -0.0463 | 141.1898
8 | 1.1101 | 0.00788 | -0.0463 | 140.8756
9 | 1.2163 | 0.00884 | -0.0459 | 137.5905
9.5 | 1.2686 | 0.00933 | -0.0456 | 135.97
10 | 1.3185 | 0.01007 | -0.0449 | 130.9335
10.5 | 1.3677 | 0.01084 | -0.0441 | 126.1716
11 | 1.417 | 0.01152 | -0.0433 | 123.0035
11.5 | 1.4649 | 0.01227 | -0.0424 | 119.3888
12 | 1.5112 | 0.0131 | -0.0412 | 115.3588
12.5 | 1.5568 | 0.0139 | -0.04 | 112
13 | 1.6001 | 0.01481 | -0.0384 | 108.0419
13.5 | 1.6403 | 0.01584 | -0.0364 | 103.5543
14 | 1.6785 | 0.01683 | -0.0342 | 99.7326
14.5 | 1.7082 | 0.01797 | -0.0306 | 95.0584
15 | 1.7241 | 0.01916 | -0.0248 | 89.9843
15.5 | 1.7405 | 0.02081 | -0.0203 | 83.6377
16 | 1.7577 | 0.02272 | -0.0166 | 77.3636
16.5 | 1.7767 | 0.02474 | -0.0137 | 71.8149
17 | 1.7835 | 0.02792 | -0.0105 | 63.8789
17.5 | 1.7931 | 0.03117 | -0.0083 | 57.5265
18 | 1.8016 | 0.03477 | -0.0067 | 51.8148
18.5 | 1.8013 | 0.03954 | -0.0055 | 45.5564
19 | 1.7972 | 0.04511 | -0.0053 | 39.8404
19.5 | 1.7877 | 0.05189 | -0.0061 | 34.4517
20 | 1.7727 | 0.06007 | -0.0083 | 29.5106

## 125. Re 14M Mach 0.25 (1)
BIGFOIL.COM POLAR EXPORT
NACA64-309 a=0.5
NACA64-309 a=0.5 |  |  |  | Cl Max: | 0.995 | at alpha= | 8 | deg
JavaFoil+Calcfoil stall+Eppler ext transition |  |  |  | L/D Max: | 146.953 | at alpha= | 6.5 | deg
Re: | 14000000 |  |  | Cd Min: | 0.00407 | at alpha= | 0.5 | deg
Mach: | 0.25 |  |  | Cl=0 at alpha= | -1.9083 | deg
|  |  |  | @ Cl=0.1, Cd= | 0.0048075
|  |  |  | @ Cl=0.4, Cd= | 0.09018
|  |  |  | @ Cl=0.6, Cd= | 0.09018
alpha (deg) | Cl | Cd | Cm | Cl/Cd
-12 | -0.201 | 0.0799 | -0.015 | -2.516
-11.5 | -0.261 | 0.07351 | -0.015 | -3.548
-11 | -0.313 | 0.06833 | -0.016 | -4.576
-10.5 | -0.348 | 0.06389 | -0.016 | -5.452
-10 | -0.377 | 0.06164 | -0.016 | -6.111
-9.5 | -0.399 | 0.0588 | -0.016 | -6.784
-9 | -0.415 | 0.05453 | -0.016 | -7.602
-8.5 | -0.422 | 0.0512 | -0.017 | -8.25
-8 | -0.425 | 0.04595 | -0.019 | -9.25
-7.5 | -0.418 | 0.04279 | -0.02 | -9.771
-7 | -0.495 | 0.00687 | -0.034 | -72.033
-6.5 | -0.468 | 0.00665 | -0.035 | -70.396
-6 | -0.434 | 0.00639 | -0.035 | -67.95
-5.5 | -0.393 | 0.00622 | -0.036 | -63.226
-5 | -0.347 | 0.00599 | -0.036 | -57.986
-4.5 | -0.297 | 0.00581 | -0.036 | -51.191
-4 | -0.244 | 0.00547 | -0.037 | -44.559
-3.5 | -0.188 | 0.00532 | -0.037 | -35.274
-3 | -0.13 | 0.00521 | -0.038 | -24.917
-2.5 | -0.071 | 0.00508 | -0.038 | -13.955
-2 | -0.011 | 0.00497 | -0.038 | -2.287
-1.5 | 0.049 | 0.00485 | -0.039 | 10.024
-1 | 0.109 | 0.0048 | -0.039 | 22.66
-0.5 | 0.169 | 0.00429 | -0.04 | 39.438
0 | 0.23 | 0.00414 | -0.04 | 55.413
0.5 | 0.29 | 0.00407 | -0.041 | 71.196
1 | 0.35 | 0.00422 | -0.041 | 82.952
1.5 | 0.41 | 0.00436 | -0.042 | 94.1
2 | 0.469 | 0.00456 | -0.042 | 102.791
2.5 | 0.528 | 0.00485 | -0.042 | 108.88
3 | 0.586 | 0.00515 | -0.043 | 113.793
3.5 | 0.644 | 0.00582 | -0.043 | 110.569
4 | 0.7 | 0.00603 | -0.044 | 116.055
4.5 | 0.754 | 0.00574 | -0.044 | 131.369
5 | 0.805 | 0.00592 | -0.045 | 135.998
5.5 | 0.851 | 0.00604 | -0.045 | 141.02
6 | 0.894 | 0.00634 | -0.046 | 141.008
6.5 | 0.93 | 0.00633 | -0.046 | 146.953
7 | 0.96 | 0.00658 | -0.046 | 145.937
7.5 | 0.982 | 0.00887 | -0.047 | 110.676
8 | 0.995 | 0.0094 | -0.047 | 105.836
8.5 | 0.986 | 0.00995 | -0.048 | 99.079
9 | 0.96 | 0.01059 | -0.048 | 90.641
9.5 | 0.917 | 0.01145 | -0.048 | 80.106
10 | 0.85 | 0.01303 | -0.048 | 65.263
10.5 | 0.648 | 0.06366 | -0.027 | 10.183
11 | 0.581 | 0.06888 | -0.026 | 8.432
11.5 | 0.506 | 0.0737 | -0.026 | 6.87
12 | 0.426 | 0.07908 | -0.026 | 5.382
12.5 | 0.339 | 0.08515 | -0.025 | 3.978
13 | 0.242 | 0.09018 | -0.025 | 2.685

## 126. Re 14M Mach 0.25 (2)
BIGFOIL.COM POLAR EXPORT
NACA64-309 a=0.5
NACA64-309 a=0.5 |  |  |  | Cl Max: | 1.5655 | at alpha= | 12.5 | deg
XFOIL ncrit=9 |  |  |  | L/D Max: | 141.297 | at alpha= | 6.5 | deg
Re: | 14000000 |  |  | Cd Min: | 0.17922 | at alpha= | -15.5 | deg
Mach: | 0.25 |  |  | Cl=0 at alpha= | -1.9414 | deg
|  |  |  | @ Cl=0.1, Cd= | 0.0045764
|  |  |  | @ Cl=0.4, Cd= | 0.0042155
|  |  |  | @ Cl=0.6, Cd= | 0.0054455
alpha (deg) | Cl | Cd | Cm | Cl/Cd
-15.5 | -0.6432 | 0.17922 | 0.0303 | -3.5889
-15 | -0.6287 | 0.17085 | 0.0256 | -3.6798
-14.5 | -0.6106 | 0.16416 | 0.0215 | -3.7195
-14 | -0.5927 | 0.15758 | 0.0175 | -3.7613
-13.5 | -0.5784 | 0.15006 | 0.0135 | -3.8545
-13 | -0.6391 | 0.11852 | -0.0028 | -5.3923
-12.5 | -0.6972 | 0.09714 | -0.0151 | -7.1773
-12 | -0.7446 | 0.07983 | -0.0267 | -9.3273
-11.5 | -0.8146 | 0.05668 | -0.0481 | -14.3719
-11 | -0.8672 | 0.04774 | -0.0497 | -18.1651
-10.5 | -1.0026 | 0.01689 | -0.0499 | -59.3606
-10 | -0.9625 | 0.0122 | -0.0479 | -78.8934
-9.5 | -0.9069 | 0.01036 | -0.0463 | -87.5386
-9 | -0.8479 | 0.00931 | -0.0452 | -91.0741
-8.5 | -0.7878 | 0.00861 | -0.0443 | -91.4983
-8 | -0.7274 | 0.00803 | -0.0435 | -90.5853
-7.5 | -0.6668 | 0.00758 | -0.043 | -87.9683
-7 | -0.6073 | 0.00691 | -0.0424 | -87.8871
-6.5 | -0.547 | 0.00654 | -0.0421 | -83.6391
-6 | -0.4866 | 0.00627 | -0.0419 | -77.6077
-5.5 | -0.4263 | 0.00603 | -0.0418 | -70.6965
-5 | -0.3663 | 0.00574 | -0.0417 | -63.8153
-4.5 | -0.3063 | 0.00545 | -0.0417 | -56.2018
-4 | -0.2463 | 0.00528 | -0.0419 | -46.6477
-3 | -0.1266 | 0.00495 | -0.0423 | -25.5758
-2 | -0.007 | 0.00471 | -0.043 | -1.4862
-1.5 | 0.0527 | 0.00464 | -0.0433 | 11.3578
-1 | 0.1122 | 0.00456 | -0.0437 | 24.6053
0 | 0.2309 | 0.00427 | -0.0446 | 54.0749
0.5 | 0.2899 | 0.00413 | -0.0451 | 70.1937
1 | 0.3481 | 0.00384 | -0.0457 | 90.651
2.5 | 0.5195 | 0.00508 | -0.0467 | 102.2638
3 | 0.577 | 0.00537 | -0.0469 | 107.4488
3.5 | 0.6349 | 0.00556 | -0.0471 | 114.1906
4 | 0.6932 | 0.00574 | -0.0472 | 120.7666
4.5 | 0.7515 | 0.00594 | -0.0473 | 126.5152
5 | 0.8094 | 0.00619 | -0.0473 | 130.7593
5.5 | 0.867 | 0.00642 | -0.0471 | 135.0467
6 | 0.9229 | 0.00667 | -0.0465 | 138.3658
6.5 | 0.9806 | 0.00694 | -0.0462 | 141.2968
7 | 1.038 | 0.00737 | -0.0459 | 140.8412
7.5 | 1.0953 | 0.0078 | -0.0455 | 140.4231
8 | 1.1516 | 0.00836 | -0.0448 | 137.7512
8.5 | 1.2081 | 0.00887 | -0.0441 | 136.2007
9 | 1.2632 | 0.00953 | -0.043 | 132.5498
9.5 | 1.3167 | 0.01035 | -0.0416 | 127.2174
10 | 1.3674 | 0.01143 | -0.0397 | 119.6325
10.5 | 1.4154 | 0.01271 | -0.0374 | 111.3611
11 | 1.4628 | 0.01397 | -0.0349 | 104.7101
11.5 | 1.5054 | 0.01556 | -0.0318 | 96.7481
12 | 1.5387 | 0.0178 | -0.0275 | 86.4438
12.5 | 1.5655 | 0.01994 | -0.0225 | 78.5105
13 | 1.5628 | 0.02271 | -0.0138 | 68.8155
13.5 | 1.5454 | 0.0275 | -0.0067 | 56.1964
14 | 1.5262 | 0.03321 | -0.0021 | 45.956
14.5 | 1.4944 | 0.04093 | 0.0002 | 36.5111
15 | 1.4576 | 0.05042 | -0.0004 | 28.9092
15.5 | 1.4157 | 0.06216 | -0.0044 | 22.7751
16 | 1.3796 | 0.0753 | -0.0112 | 18.3214
16.5 | 1.3553 | 0.08867 | -0.0194 | 15.2848
17 | 1.3072 | 0.10927 | -0.0335 | 11.963
17.5 | 1.2622 | 0.13152 | -0.0477 | 9.597

## 127. Re 14M Mach 0.50 (1)
BIGFOIL.COM POLAR EXPORT
NACA64-309 a=0.5
NACA64-309 a=0.5 |  |  |  | Cl Max: | 1.142 | at alpha= | 20 | deg
JavaFoil+Calcfoil stall+Eppler ext transition |  |  |  | L/D Max: | 136.507 | at alpha= | 4.5 | deg
Re: | 14000000 |  |  | Cd Min: | 0.00405 | at alpha= | 0.5 | deg
Mach: | 0.5 |  |  | Cl=0 at alpha= | -1.903 | deg
|  |  |  | @ Cl=0.1, Cd= | 0.0048545
|  |  |  | @ Cl=0.4, Cd= | 0.0042828
|  |  |  | @ Cl=0.6, Cd= | 0.0050202
alpha (deg) | Cl | Cd | Cm | Cl/Cd
-20 | -0.971 | 0.1492 | -0.018 | -6.508
-19.5 | -0.944 | 0.14307 | -0.018 | -6.597
-19 | -0.916 | 0.1392 | -0.017 | -6.581
-18.5 | -0.889 | 0.13316 | -0.017 | -6.675
-18 | -0.863 | 0.12634 | -0.018 | -6.832
-17.5 | -0.839 | 0.11661 | -0.018 | -7.193
-17 | -0.811 | 0.11844 | -0.018 | -6.844
-16.5 | -0.784 | 0.11393 | -0.018 | -6.878
-16 | -0.758 | 0.1055 | -0.018 | -7.184
-15.5 | -0.734 | 0.09606 | -0.019 | -7.644
-15 | -0.717 | 0.08209 | -0.022 | -8.735
-14.5 | -0.696 | 0.07273 | -0.023 | -9.573
-14 | -0.649 | 0.09368 | -0.018 | -6.927
-13.5 | -0.624 | 0.08468 | -0.019 | -7.372
-13 | -0.601 | 0.07575 | -0.021 | -7.935
-12.5 | -0.581 | 0.06581 | -0.023 | -8.823
-12 | -0.6 | 0.03014 | -0.03 | -19.913
-11.5 | -0.622 | 0.01179 | -0.034 | -52.792
-11 | -0.487 | 0.07201 | -0.018 | -6.759
-10.5 | -0.461 | 0.06566 | -0.019 | -7.022
-10 | -0.438 | 0.0573 | -0.021 | -7.636
-9.5 | -0.472 | 0.01541 | -0.034 | -30.65
-9 | -0.47 | 0.00863 | -0.037 | -54.478
-8.5 | -0.437 | 0.008 | -0.037 | -54.659
-8 | -0.326 | 0.05163 | -0.018 | -6.313
-7.5 | -0.299 | 0.0477 | -0.019 | -6.278
-7 | -0.274 | 0.04303 | -0.021 | -6.361
-6.5 | -0.305 | 0.00707 | -0.039 | -43.1
-6 | -0.22 | 0.03909 | -0.021 | -5.622
-5.5 | -0.192 | 0.03863 | -0.019 | -4.974
-5 | -0.259 | 0.03565 | -0.02 | -7.267
-4.5 | -0.307 | 0.00604 | -0.041 | -50.891
-4 | -0.262 | 0.0057 | -0.041 | -46.043
-3.5 | -0.206 | 0.00547 | -0.042 | -37.656
-3 | -0.144 | 0.0053 | -0.042 | -27.109
-2.5 | -0.079 | 0.00516 | -0.043 | -15.265
-2 | -0.013 | 0.00504 | -0.043 | -2.51
-1.5 | 0.054 | 0.00493 | -0.043 | 10.994
-1 | 0.121 | 0.00482 | -0.044 | 25.213
-0.5 | 0.189 | 0.00432 | -0.044 | 43.782
0 | 0.257 | 0.00415 | -0.045 | 61.817
0.5 | 0.324 | 0.00405 | -0.045 | 79.907
1 | 0.391 | 0.00426 | -0.046 | 91.731
1.5 | 0.458 | 0.00443 | -0.046 | 103.358
2 | 0.524 | 0.00465 | -0.047 | 112.617
2.5 | 0.589 | 0.00501 | -0.047 | 117.539
3 | 0.654 | 0.00507 | -0.048 | 128.857
3.5 | 0.716 | 0.00564 | -0.048 | 126.943
4 | 0.777 | 0.00586 | -0.049 | 132.459
4.5 | 0.831 | 0.00609 | -0.049 | 136.507
5 | 0.876 | 0.00817 | -0.05 | 107.147
5.5 | 0.905 | 0.00874 | -0.05 | 103.571
6 | 0.903 | 0.00937 | -0.051 | 96.401
6.5 | 0.807 | 0.01 | -0.051 | 80.714
7 | 0.579 | 0.01081 | -0.052 | 53.591
7.5 | 0.502 | 0.04497 | -0.031 | 11.164
8 | 0.642 | 0.01167 | -0.053 | 54.99
8.5 | 0.668 | 0.01295 | -0.053 | 51.623
9 | 0.574 | 0.05836 | -0.026 | 9.839
9.5 | 0.732 | 0.01339 | -0.054 | 54.633
10 | 0.759 | 0.01451 | -0.054 | 52.322
10.5 | 0.777 | 0.01764 | -0.053 | 44.065
11 | 0.681 | 0.07095 | -0.031 | 9.596
11.5 | 0.844 | 0.01714 | -0.055 | 49.273
12 | 0.867 | 0.0197 | -0.055 | 44.003
12.5 | 0.877 | 0.02578 | -0.054 | 34.024
13 | 0.789 | 0.08273 | -0.036 | 9.541
13.5 | 0.81 | 0.09297 | -0.034 | 8.715
14 | 0.953 | 0.0321 | -0.054 | 29.696
14.5 | 0.876 | 0.08713 | -0.04 | 10.053
15 | 0.898 | 0.09522 | -0.039 | 9.431
15.5 | 0.918 | 0.10537 | -0.038 | 8.713
16 | 0.937 | 0.1135 | -0.036 | 8.259
16.5 | 0.963 | 0.12024 | -0.037 | 8.012
17 | 0.994 | 0.12013 | -0.039 | 8.274
17.5 | 1.021 | 0.12495 | -0.04 | 8.174
18 | 1.036 | 0.14792 | -0.037 | 7.004
18.5 | 1.063 | 0.15045 | -0.038 | 7.063
19 | 1.088 | 0.15652 | -0.039 | 6.954
19.5 | 1.117 | 0.15905 | -0.041 | 7.02
20 | 1.142 | 0.16586 | -0.041 | 6.886

## 128. Re 14M Mach 0.50 (2)
BIGFOIL.COM POLAR EXPORT
NACA64-309 a=0.5
NACA64-309 a=0.5 |  |  |  | Cl Max: | 1.1658 | at alpha= | 7.5 | deg
XFOIL ncrit=9 |  |  |  | L/D Max: | 139.685 | at alpha= | 6 | deg
Re: | 14000000 |  |  | Cd Min: | 0.2828 | at alpha= | -20 | deg
Mach: | 0.5 |  |  | Cl=0 at alpha= | -1.9446 | deg
|  |  |  | @ Cl=0.1, Cd= | 0.0046329
|  |  |  | @ Cl=0.4, Cd= | 0.0037772
|  |  |  | @ Cl=0.6, Cd= | 0.0053589
alpha (deg) | Cl | Cd | Cm | Cl/Cd
-20 | -0.8659 | 0.2828 | 0.0898 | -3.0619
-19.5 | -0.8435 | 0.27369 | 0.084 | -3.082
-19 | -0.821 | 0.26455 | 0.0785 | -3.1034
-18.5 | -0.7981 | 0.25523 | 0.073 | -3.127
-18 | -0.7756 | 0.24605 | 0.0676 | -3.1522
-17.5 | -0.7529 | 0.23668 | 0.0623 | -3.1811
-17 | -0.7296 | 0.22885 | 0.0569 | -3.1881
-16.5 | -0.7062 | 0.22101 | 0.0518 | -3.1953
-16 | -0.6842 | 0.21215 | 0.0466 | -3.2251
-14.5 | -0.6217 | 0.18639 | 0.0323 | -3.3355
-14 | -0.6026 | 0.17721 | 0.0273 | -3.4005
-13.5 | -0.5853 | 0.16732 | 0.0221 | -3.4981
-13 | -0.5689 | 0.15752 | 0.0169 | -3.6116
-12.5 | -0.5525 | 0.1483 | 0.0119 | -3.7256
-12 | -0.5328 | 0.14049 | 0.0073 | -3.7924
-11.5 | -0.5189 | 0.13122 | 0.0022 | -3.9544
-11 | -0.5053 | 0.12234 | -0.0029 | -4.1303
-10.5 | -0.4919 | 0.11372 | -0.0078 | -4.3255
-10 | -0.4845 | 0.10409 | -0.0132 | -4.6546
-9.5 | -0.4783 | 0.09482 | -0.0185 | -5.0443
-9 | -0.4734 | 0.08598 | -0.0237 | -5.5059
-8.5 | -0.4736 | 0.07682 | -0.0292 | -6.1651
-8 | -0.4781 | 0.06776 | -0.035 | -7.0558
-7.5 | -0.4811 | 0.06001 | -0.0402 | -8.017
-7 | -0.4936 | 0.05112 | -0.0487 | -9.6557
-6.5 | -0.4954 | 0.04066 | -0.0543 | -12.184
-6 | -0.4863 | 0.02957 | -0.0567 | -16.4457
-5.5 | -0.4581 | 0.01981 | -0.0562 | -23.1247
-5 | -0.4262 | 0.0089 | -0.0542 | -47.8876
-4.5 | -0.3612 | 0.00625 | -0.0519 | -57.792
-4 | -0.289 | 0.00568 | -0.0505 | -50.8803
-3.5 | -0.2173 | 0.00537 | -0.0497 | -40.4655
-3 | -0.1466 | 0.00516 | -0.0493 | -28.4109
-2.5 | -0.0769 | 0.00495 | -0.0491 | -15.5354
-2 | -0.0076 | 0.00482 | -0.0492 | -1.5768
-1.5 | 0.061 | 0.00469 | -0.0494 | 13.0064
-1 | 0.1293 | 0.00459 | -0.0497 | 28.1699
-0.5 | 0.1972 | 0.00449 | -0.0501 | 43.9198
0 | 0.2648 | 0.0043 | -0.0506 | 61.5814
0.5 | 0.332 | 0.00408 | -0.0511 | 81.3725
1 | 0.3981 | 0.00376 | -0.0518 | 105.8777
2 | 0.5265 | 0.00492 | -0.0522 | 107.0122
2.5 | 0.5916 | 0.00531 | -0.0522 | 111.4124
3 | 0.6569 | 0.00569 | -0.052 | 115.4482
3.5 | 0.7242 | 0.00591 | -0.0517 | 122.5381
4 | 0.7922 | 0.00617 | -0.0513 | 128.3955
4.5 | 0.8605 | 0.00647 | -0.0505 | 132.9985
5 | 0.9293 | 0.00679 | -0.0494 | 136.863
5.5 | 0.9981 | 0.00715 | -0.0478 | 139.5944
6 | 1.063 | 0.00761 | -0.0448 | 139.6846
6.5 | 1.1293 | 0.00875 | -0.0414 | 129.0629
7 | 1.157 | 0.01307 | -0.033 | 88.5233
7.5 | 1.1658 | 0.02082 | -0.0246 | 55.9942
8 | 1.1485 | 0.02862 | -0.0155 | 40.1293
8.5 | 1.1095 | 0.03433 | -0.0057 | 32.3187
9 | 1.0737 | 0.04174 | -0.002 | 25.7235
9.5 | 1.0364 | 0.05109 | -0.003 | 20.2858
10 | 0.9997 | 0.06256 | -0.0084 | 15.9799
10.5 | 0.9693 | 0.07599 | -0.0175 | 12.7556
11 | 0.9509 | 0.09171 | -0.0291 | 10.3686
11.5 | 0.9418 | 0.10761 | -0.0396 | 8.752
12 | 0.9307 | 0.12223 | -0.0487 | 7.6143
12.5 | 0.9262 | 0.13582 | -0.0571 | 6.8193

## 129. Re 16M Mach 0.00 (1)
BIGFOIL.COM POLAR EXPORT
NACA64-309 a=0.5
NACA64-309 a=0.5 |  |  |  | Cl Max: | 1.021 | at alpha= | 9 | deg
JavaFoil+Calcfoil stall+Eppler ext transition |  |  |  | L/D Max: | 151.907 | at alpha= | 7.5 | deg
Re: | 16000000 |  |  | Cd Min: | 0.00423 | at alpha= | 0 | deg
Mach: | 0 |  |  | Cl=0 at alpha= | -1.9052 | deg
|  |  |  | @ Cl=0.1, Cd= | 0.0047169
|  |  |  | @ Cl=0.4, Cd= | 0.0043905
|  |  |  | @ Cl=0.6, Cd= | 0.09005
alpha (deg) | Cl | Cd | Cm | Cl/Cd
-13.5 | -0.413 | 0.08881 | -0.014 | -4.651
-13 | -0.433 | 0.08302 | -0.015 | -5.214
-12.5 | -0.451 | 0.08017 | -0.014 | -5.621
-12 | -0.468 | 0.07563 | -0.015 | -6.185
-11.5 | -0.483 | 0.07194 | -0.015 | -6.708
-11 | -0.496 | 0.06604 | -0.016 | -7.505
-10.5 | -0.498 | 0.06265 | -0.016 | -7.953
-10 | -0.498 | 0.05978 | -0.016 | -8.323
-9.5 | -0.496 | 0.05377 | -0.018 | -9.229
-9 | -0.489 | 0.05038 | -0.018 | -9.702
-8.5 | -0.585 | 0.00734 | -0.032 | -79.715
-8 | -0.566 | 0.00706 | -0.032 | -80.175
-7.5 | -0.54 | 0.00734 | -0.033 | -73.591
-7 | -0.509 | 0.00712 | -0.033 | -71.539
-6.5 | -0.473 | 0.00688 | -0.034 | -68.82
-6 | -0.433 | 0.00669 | -0.034 | -64.754
-5.5 | -0.389 | 0.00652 | -0.034 | -59.613
-5 | -0.341 | 0.00633 | -0.035 | -53.885
-4.5 | -0.29 | 0.00566 | -0.035 | -51.292
-4 | -0.237 | 0.00554 | -0.036 | -42.812
-3.5 | -0.182 | 0.00522 | -0.036 | -34.925
-3 | -0.126 | 0.0051 | -0.036 | -24.696
-2.5 | -0.069 | 0.005 | -0.037 | -13.744
-2 | -0.011 | 0.00491 | -0.037 | -2.242
-1.5 | 0.047 | 0.00479 | -0.038 | 9.819
-1 | 0.105 | 0.00471 | -0.038 | 22.388
-0.5 | 0.164 | 0.00435 | -0.038 | 37.598
0 | 0.222 | 0.00423 | -0.039 | 52.485
0.5 | 0.281 | 0.00436 | -0.039 | 64.324
1 | 0.339 | 0.00435 | -0.04 | 77.862
1.5 | 0.397 | 0.00438 | -0.04 | 90.556
2 | 0.454 | 0.00458 | -0.041 | 99.129
2.5 | 0.511 | 0.00481 | -0.041 | 106.255
3 | 0.568 | 0.00515 | -0.042 | 110.266
3.5 | 0.624 | 0.00564 | -0.042 | 110.7
4 | 0.679 | 0.00583 | -0.042 | 116.58
4.5 | 0.732 | 0.006 | -0.043 | 121.952
5 | 0.782 | 0.00567 | -0.043 | 137.953
5.5 | 0.83 | 0.00584 | -0.044 | 142.168
6 | 0.874 | 0.00601 | -0.044 | 145.379
6.5 | 0.915 | 0.00625 | -0.045 | 146.413
7 | 0.951 | 0.00645 | -0.045 | 147.304
7.5 | 0.982 | 0.00646 | -0.045 | 151.907
8 | 1.007 | 0.00674 | -0.046 | 149.457
8.5 | 1.019 | 0.00909 | -0.046 | 112.127
9 | 1.021 | 0.00952 | -0.047 | 107.293
9.5 | 1.015 | 0.0101 | -0.047 | 100.498
10 | 1 | 0.0107 | -0.047 | 93.484
10.5 | 0.977 | 0.01136 | -0.048 | 86.007
11 | 0.944 | 0.01251 | -0.048 | 75.409
11.5 | 0.895 | 0.01495 | -0.047 | 59.881
12 | 0.728 | 0.06821 | -0.031 | 10.67
12.5 | 0.759 | 0.03537 | -0.043 | 21.462
13 | 0.668 | 0.07054 | -0.034 | 9.466
13.5 | 0.625 | 0.08076 | -0.031 | 7.742
14 | 0.586 | 0.09005 | -0.029 | 6.509

## 130. Re 16M Mach 0.00 (2)
BIGFOIL.COM POLAR EXPORT
NACA64-309 a=0.5
NACA64-309 a=0.5 |  |  |  | Cl Max: | 1.8541 | at alpha= | 19.5 | deg
XFOIL ncrit=9 |  |  |  | L/D Max: | 144.869 | at alpha= | 7.5 | deg
Re: | 16000000 |  |  | Cd Min: | 0.05625 | at alpha= | -19.5 | deg
Mach: | 0 |  |  | Cl=0 at alpha= | -1.9382 | deg
|  |  |  | @ Cl=0.1, Cd= | 0.0044993
|  |  |  | @ Cl=0.4, Cd= | 0.0046364
|  |  |  | @ Cl=0.6, Cd= | 0.0054196
alpha (deg) | Cl | Cd | Cm | Cl/Cd
-19.5 | -1.4554 | 0.05625 | -0.045 | -25.8738
-19 | -1.5494 | 0.03688 | -0.0586 | -42.0119
-18.5 | -1.575 | 0.03096 | -0.0584 | -50.8721
-18 | -1.6025 | 0.02747 | -0.0518 | -58.3364
-17.5 | -1.5891 | 0.02517 | -0.0481 | -63.1347
-17 | -1.5633 | 0.02302 | -0.0459 | -67.9105
-16.5 | -1.5304 | 0.02114 | -0.0442 | -72.3936
-16 | -1.4921 | 0.01957 | -0.043 | -76.2443
-15.5 | -1.4512 | 0.01809 | -0.042 | -80.2211
-15 | -1.4101 | 0.01683 | -0.0406 | -83.7849
-14.5 | -1.366 | 0.01574 | -0.0396 | -86.7853
-14 | -1.319 | 0.0147 | -0.039 | -89.7279
-13.5 | -1.2707 | 0.01373 | -0.0385 | -92.5492
-13 | -1.2211 | 0.01284 | -0.0381 | -95.1012
-12.5 | -1.1705 | 0.01202 | -0.0378 | -97.3794
-12 | -1.1191 | 0.01127 | -0.0376 | -99.299
-11.5 | -1.068 | 0.01033 | -0.0373 | -103.3882
-11 | -1.0158 | 0.00957 | -0.0372 | -106.1442
-10.5 | -0.9623 | 0.00901 | -0.0372 | -106.8036
-10 | -0.9081 | 0.00855 | -0.0372 | -106.2105
-9.5 | -0.8535 | 0.00813 | -0.0373 | -104.9815
-9 | -0.7986 | 0.00775 | -0.0374 | -103.0452
-7.5 | -0.6324 | 0.0066 | -0.0378 | -95.8182
-7 | -0.5763 | 0.00634 | -0.038 | -90.8991
-6.5 | -0.52 | 0.00612 | -0.0383 | -84.9673
-6 | -0.4635 | 0.00591 | -0.0386 | -78.4264
-5 | -0.3501 | 0.00544 | -0.0391 | -64.3566
-4.5 | -0.2932 | 0.00526 | -0.0395 | -55.7414
-4 | -0.2361 | 0.00511 | -0.0398 | -46.2035
-3 | -0.1217 | 0.00482 | -0.0406 | -25.249
-2.5 | -0.0644 | 0.00473 | -0.041 | -13.6152
-2 | -0.0071 | 0.00462 | -0.0413 | -1.5368
-1.5 | 0.0503 | 0.00456 | -0.0418 | 11.0307
-1 | 0.1076 | 0.00449 | -0.0422 | 23.9644
-0.5 | 0.1649 | 0.00438 | -0.0426 | 37.6484
0.5 | 0.2787 | 0.00422 | -0.0435 | 66.0427
1 | 0.3349 | 0.00409 | -0.044 | 81.8826
1.5 | 0.3892 | 0.00459 | -0.0445 | 84.793
2 | 0.4451 | 0.00483 | -0.0448 | 92.1532
2.5 | 0.5008 | 0.00509 | -0.0452 | 98.389
3 | 0.5563 | 0.00531 | -0.0455 | 104.7646
3.5 | 0.6121 | 0.00545 | -0.0458 | 112.3119
4 | 0.6679 | 0.00557 | -0.0461 | 119.9102
4.5 | 0.7237 | 0.00575 | -0.0463 | 125.8609
5 | 0.7792 | 0.00595 | -0.0466 | 130.958
5.5 | 0.8345 | 0.00615 | -0.0467 | 135.6911
6 | 0.8888 | 0.0064 | -0.0468 | 138.875
6.5 | 0.9412 | 0.00659 | -0.0463 | 142.8225
7 | 0.9962 | 0.00688 | -0.0465 | 144.7965
7.5 | 1.0503 | 0.00725 | -0.0466 | 144.869
8 | 1.104 | 0.00763 | -0.0467 | 144.692
8.5 | 1.1567 | 0.00811 | -0.0466 | 142.6264
9 | 1.2095 | 0.00853 | -0.0465 | 141.7937
9.5 | 1.2616 | 0.00898 | -0.0464 | 140.49
10 | 1.312 | 0.00958 | -0.046 | 136.952
10.5 | 1.3611 | 0.0103 | -0.0454 | 132.1456
11 | 1.4105 | 0.0109 | -0.0449 | 129.4037
11.5 | 1.4588 | 0.01155 | -0.0443 | 126.303
12 | 1.5058 | 0.01226 | -0.0435 | 122.8222
12.5 | 1.552 | 0.01297 | -0.0426 | 119.6608
13 | 1.5964 | 0.01376 | -0.0415 | 116.0174
13.5 | 1.6387 | 0.01462 | -0.0401 | 112.0862
14 | 1.6793 | 0.01548 | -0.0385 | 108.4819
14.5 | 1.7165 | 0.01645 | -0.0364 | 104.3465
15 | 1.7487 | 0.01746 | -0.0336 | 100.1546
15.5 | 1.7628 | 0.01858 | -0.0277 | 94.8762
16 | 1.7803 | 0.02 | -0.0233 | 89.015
16.5 | 1.8 | 0.02157 | -0.02 | 83.4492
17 | 1.8128 | 0.02384 | -0.0165 | 76.0403
17.5 | 1.827 | 0.02624 | -0.0138 | 69.6265
18 | 1.8402 | 0.02894 | -0.0117 | 63.5867
18.5 | 1.8481 | 0.03231 | -0.0098 | 57.199
19 | 1.8531 | 0.0362 | -0.0084 | 51.1906
19.5 | 1.8541 | 0.04081 | -0.0077 | 45.4325
20 | 1.8511 | 0.04629 | -0.0078 | 39.9892

## 131. Re 16M Mach 0.10 (1)
BIGFOIL.COM POLAR EXPORT
NACA64-309 a=0.5
NACA64-309 a=0.5 |  |  |  | Cl Max: | 1.016 | at alpha= | 8.5 | deg
JavaFoil+Calcfoil stall+Eppler ext transition |  |  |  | L/D Max: | 150.532 | at alpha= | 7.5 | deg
Re: | 16000000 |  |  | Cd Min: | 0.00421 | at alpha= | 0 | deg
Mach: | 0.1 |  |  | Cl=0 at alpha= | -1.9052 | deg
|  |  |  | @ Cl=0.1, Cd= | 0.0047281
|  |  |  | @ Cl=0.4, Cd= | 0.0044332
|  |  |  | @ Cl=0.6, Cd= | 0.0862
alpha (deg) | Cl | Cd | Cm | Cl/Cd
-13 | -0.401 | 0.08483 | -0.014 | -4.722
-12.5 | -0.422 | 0.08068 | -0.015 | -5.233
-12 | -0.443 | 0.0754 | -0.015 | -5.871
-11.5 | -0.461 | 0.07181 | -0.015 | -6.42
-11 | -0.477 | 0.06678 | -0.016 | -7.144
-10.5 | -0.483 | 0.0634 | -0.015 | -7.614
-10 | -0.485 | 0.06007 | -0.016 | -8.077
-9.5 | -0.486 | 0.05468 | -0.017 | -8.883
-9 | -0.48 | 0.05154 | -0.018 | -9.318
-8.5 | -0.475 | 0.04504 | -0.02 | -10.545
-8 | -0.561 | 0.00707 | -0.033 | -79.404
-7.5 | -0.537 | 0.00736 | -0.033 | -72.992
-7 | -0.508 | 0.00712 | -0.033 | -71.338
-6.5 | -0.473 | 0.00691 | -0.034 | -68.474
-6 | -0.434 | 0.00673 | -0.034 | -64.398
-5.5 | -0.39 | 0.00656 | -0.035 | -59.379
-5 | -0.342 | 0.00633 | -0.035 | -54.061
-4.5 | -0.291 | 0.00569 | -0.035 | -51.192
-4 | -0.238 | 0.00558 | -0.036 | -42.744
-3.5 | -0.183 | 0.00524 | -0.036 | -34.965
-3 | -0.127 | 0.0051 | -0.037 | -24.808
-2.5 | -0.069 | 0.00498 | -0.037 | -13.872
-2 | -0.011 | 0.00491 | -0.037 | -2.252
-1.5 | 0.047 | 0.0048 | -0.038 | 9.863
-1 | 0.106 | 0.00472 | -0.038 | 22.443
-0.5 | 0.165 | 0.00433 | -0.039 | 37.959
0 | 0.223 | 0.00421 | -0.039 | 53.034
0.5 | 0.282 | 0.00438 | -0.04 | 64.418
1 | 0.34 | 0.00433 | -0.04 | 78.681
1.5 | 0.399 | 0.00443 | -0.04 | 90.148
2 | 0.456 | 0.00461 | -0.041 | 98.937
2.5 | 0.514 | 0.0048 | -0.041 | 106.974
3 | 0.571 | 0.00513 | -0.042 | 111.26
3.5 | 0.627 | 0.0057 | -0.042 | 109.994
4 | 0.682 | 0.00582 | -0.043 | 117.273
4.5 | 0.735 | 0.006 | -0.043 | 122.644
5 | 0.786 | 0.00572 | -0.043 | 137.418
5.5 | 0.833 | 0.00583 | -0.044 | 142.893
6 | 0.877 | 0.00606 | -0.044 | 144.865
6.5 | 0.917 | 0.00623 | -0.045 | 147.265
7 | 0.953 | 0.00645 | -0.045 | 147.759
7.5 | 0.983 | 0.00653 | -0.046 | 150.532
8 | 1.007 | 0.00876 | -0.046 | 114.869
8.5 | 1.016 | 0.00919 | -0.046 | 110.611
9 | 1.016 | 0.00963 | -0.047 | 105.427
9.5 | 1.005 | 0.01029 | -0.047 | 97.724
10 | 0.986 | 0.01087 | -0.048 | 90.665
10.5 | 0.958 | 0.01157 | -0.048 | 82.753
11 | 0.913 | 0.01333 | -0.048 | 68.485
11.5 | 0.842 | 0.01975 | -0.046 | 42.616
12 | 0.698 | 0.06898 | -0.031 | 10.118
12.5 | 0.662 | 0.07133 | -0.032 | 9.287
13 | 0.622 | 0.07724 | -0.031 | 8.047
13.5 | 0.578 | 0.0862 | -0.028 | 6.71

## 132. Re 16M Mach 0.10 (2)
BIGFOIL.COM POLAR EXPORT
NACA64-309 a=0.5
NACA64-309 a=0.5 |  |  |  | Cl Max: | 1.8225 | at alpha= | 18.5 | deg
XFOIL ncrit=9 |  |  |  | L/D Max: | 144.849 | at alpha= | 7.5 | deg
Re: | 16000000 |  |  | Cd Min: | 0.05679 | at alpha= | 20 | deg
Mach: | 0.1 |  |  | Cl=0 at alpha= | -1.9385 | deg
|  |  |  | @ Cl=0.1, Cd= | 0.0045001
|  |  |  | @ Cl=0.4, Cd= | 0.0046193
|  |  |  | @ Cl=0.6, Cd= | 0.0054208
alpha (deg) | Cl | Cd | Cm | Cl/Cd
-18 | -1.4287 | 0.04365 | -0.0576 | -32.7308
-17.5 | -1.4718 | 0.03433 | -0.0618 | -42.8721
-17 | -1.5103 | 0.02959 | -0.0566 | -51.0409
-16.5 | -1.5102 | 0.0263 | -0.0517 | -57.4221
-16 | -1.485 | 0.02373 | -0.0493 | -62.579
-15.5 | -1.4528 | 0.02135 | -0.0474 | -68.0468
-15 | -1.4155 | 0.0193 | -0.0457 | -73.342
-14.5 | -1.3758 | 0.01777 | -0.0437 | -77.4226
-14 | -1.3305 | 0.01633 | -0.0426 | -81.4758
-13.5 | -1.283 | 0.01502 | -0.0417 | -85.4194
-13 | -1.2337 | 0.01386 | -0.041 | -89.0115
-12.5 | -1.1829 | 0.01283 | -0.0404 | -92.198
-12 | -1.131 | 0.01191 | -0.0399 | -94.9622
-11.5 | -1.0783 | 0.01108 | -0.0394 | -97.3195
-11 | -1.0256 | 0.01013 | -0.039 | -101.2438
-10.5 | -0.9722 | 0.00932 | -0.0387 | -104.3133
-10 | -0.9173 | 0.00876 | -0.0385 | -104.7146
-9.5 | -0.8619 | 0.0083 | -0.0385 | -103.8434
-9 | -0.8061 | 0.00788 | -0.0384 | -102.297
-8.5 | -0.7501 | 0.0075 | -0.0384 | -100.0133
-8 | -0.6938 | 0.00714 | -0.0385 | -97.1709
-7.5 | -0.6377 | 0.00669 | -0.0385 | -95.3214
-7 | -0.5811 | 0.00638 | -0.0386 | -91.0815
-6.5 | -0.5241 | 0.00615 | -0.0388 | -85.2195
-6 | -0.467 | 0.00594 | -0.0391 | -78.6195
-5.5 | -0.4098 | 0.00572 | -0.0393 | -71.6434
-5 | -0.3526 | 0.00548 | -0.0395 | -64.3431
-4.5 | -0.2953 | 0.00527 | -0.0398 | -56.0342
-4 | -0.2377 | 0.00512 | -0.0401 | -46.4258
-3 | -0.1225 | 0.00482 | -0.0408 | -25.4149
-2 | -0.0071 | 0.00462 | -0.0416 | -1.5368
-1.5 | 0.0506 | 0.00456 | -0.042 | 11.0965
-1 | 0.1083 | 0.00449 | -0.0424 | 24.1203
-0.5 | 0.1659 | 0.00438 | -0.0428 | 37.8767
0 | 0.2233 | 0.00427 | -0.0433 | 52.2951
0.5 | 0.2804 | 0.00421 | -0.0438 | 66.6033
1 | 0.3369 | 0.00408 | -0.0443 | 82.5735
1.5 | 0.3915 | 0.00458 | -0.0447 | 85.4803
2 | 0.4477 | 0.00484 | -0.0451 | 92.5
2.5 | 0.5037 | 0.00509 | -0.0454 | 98.9587
3 | 0.5596 | 0.00532 | -0.0457 | 105.188
3.5 | 0.6157 | 0.00546 | -0.046 | 112.7656
4 | 0.6719 | 0.00558 | -0.0463 | 120.4122
4.5 | 0.7281 | 0.00577 | -0.0465 | 126.1872
5 | 0.784 | 0.00597 | -0.0467 | 131.3233
5.5 | 0.8397 | 0.00618 | -0.0469 | 135.8738
6 | 0.8945 | 0.00643 | -0.0468 | 139.1135
6.5 | 0.9473 | 0.00662 | -0.0463 | 143.0967
7 | 1.0027 | 0.00694 | -0.0465 | 144.4813
7.5 | 1.0574 | 0.0073 | -0.0465 | 144.8493
8 | 1.1114 | 0.00772 | -0.0465 | 143.9637
9 | 1.2181 | 0.00862 | -0.0461 | 141.3109
9.5 | 1.2706 | 0.00912 | -0.0458 | 139.3202
10 | 1.3203 | 0.0099 | -0.0451 | 133.3636
10.5 | 1.371 | 0.0105 | -0.0446 | 130.5714
11 | 1.4207 | 0.01114 | -0.0439 | 127.5314
11.5 | 1.4693 | 0.01185 | -0.043 | 123.9916
12 | 1.5164 | 0.01263 | -0.042 | 120.0633
12.5 | 1.5627 | 0.0134 | -0.0408 | 116.6194
13 | 1.6069 | 0.01426 | -0.0394 | 112.6858
13.5 | 1.6485 | 0.01522 | -0.0376 | 108.3114
14 | 1.688 | 0.01618 | -0.0355 | 104.3263
14.5 | 1.723 | 0.01728 | -0.0328 | 99.7106
15 | 1.7414 | 0.01837 | -0.0272 | 94.7959
15.5 | 1.7574 | 0.01984 | -0.0221 | 88.5786
16 | 1.7746 | 0.02162 | -0.0181 | 82.0814
16.5 | 1.7926 | 0.0236 | -0.0149 | 75.9576
17 | 1.8028 | 0.02639 | -0.0116 | 68.3138
17.5 | 1.8133 | 0.02942 | -0.0091 | 61.6349
18 | 1.8211 | 0.03297 | -0.0072 | 55.2351
18.5 | 1.8225 | 0.0374 | -0.0057 | 48.7299
19 | 1.8182 | 0.04277 | -0.0051 | 42.5111
19.5 | 1.8102 | 0.04915 | -0.0055 | 36.8301
20 | 1.7972 | 0.05679 | -0.0072 | 31.6464

## 133. Re 16M Mach 0.25 (1)
BIGFOIL.COM POLAR EXPORT
NACA64-309 a=0.5
NACA64-309 a=0.5 |  |  |  | Cl Max: | 0.995 | at alpha= | 8 | deg
JavaFoil+Calcfoil stall+Eppler ext transition |  |  |  | L/D Max: | 145.341 | at alpha= | 7.5 | deg
Re: | 16000000 |  |  | Cd Min: | 0.00421 | at alpha= | 0 | deg
Mach: | 0.25 |  |  | Cl=0 at alpha= | -1.9083 | deg
|  |  |  | @ Cl=0.1, Cd= | 0.004732
|  |  |  | @ Cl=0.4, Cd= | 0.08897
|  |  |  | @ Cl=0.6, Cd= | 0.08897
alpha (deg) | Cl | Cd | Cm | Cl/Cd
-12 | -0.201 | 0.07935 | -0.015 | -2.534
-11.5 | -0.261 | 0.07356 | -0.015 | -3.546
-11 | -0.313 | 0.06862 | -0.016 | -4.558
-10.5 | -0.348 | 0.06322 | -0.017 | -5.512
-10 | -0.377 | 0.0614 | -0.016 | -6.136
-9.5 | -0.399 | 0.0584 | -0.016 | -6.833
-9 | -0.415 | 0.05418 | -0.016 | -7.654
-8.5 | -0.423 | 0.05092 | -0.017 | -8.299
-8 | -0.426 | 0.04477 | -0.02 | -9.523
-7.5 | -0.42 | 0.04099 | -0.021 | -10.257
-7 | -0.495 | 0.00678 | -0.034 | -73.086
-6.5 | -0.468 | 0.00653 | -0.035 | -71.692
-6 | -0.434 | 0.00634 | -0.035 | -68.503
-5.5 | -0.393 | 0.00615 | -0.036 | -63.912
-5 | -0.347 | 0.00592 | -0.036 | -58.694
-4.5 | -0.297 | 0.00574 | -0.036 | -51.781
-4 | -0.244 | 0.00562 | -0.037 | -43.394
-3.5 | -0.188 | 0.00525 | -0.037 | -35.781
-3 | -0.13 | 0.00514 | -0.038 | -25.285
-2.5 | -0.071 | 0.00504 | -0.038 | -14.081
-2 | -0.011 | 0.00491 | -0.038 | -2.311
-1.5 | 0.049 | 0.0048 | -0.039 | 10.129
-1 | 0.109 | 0.00472 | -0.039 | 23.056
-0.5 | 0.169 | 0.00433 | -0.04 | 39.021
0 | 0.23 | 0.00421 | -0.04 | 54.563
0.5 | 0.29 | 0.00435 | -0.041 | 66.598
1 | 0.35 | 0.00434 | -0.041 | 80.664
1.5 | 0.41 | 0.00443 | -0.042 | 92.483
2 | 0.469 | 0.00465 | -0.042 | 100.908
2.5 | 0.528 | 0.00483 | -0.042 | 109.187
3 | 0.586 | 0.0052 | -0.043 | 112.738
3.5 | 0.644 | 0.00577 | -0.043 | 111.552
4 | 0.7 | 0.0059 | -0.044 | 118.692
4.5 | 0.754 | 0.00564 | -0.044 | 133.621
5 | 0.805 | 0.00576 | -0.045 | 139.726
5.5 | 0.851 | 0.00594 | -0.045 | 143.45
6 | 0.894 | 0.00623 | -0.046 | 143.532
6.5 | 0.93 | 0.00645 | -0.046 | 144.148
7 | 0.96 | 0.00665 | -0.046 | 144.29
7.5 | 0.982 | 0.00676 | -0.047 | 145.341
8 | 0.995 | 0.00921 | -0.047 | 108.084
8.5 | 0.986 | 0.00978 | -0.048 | 100.827
9 | 0.961 | 0.01038 | -0.048 | 92.507
9.5 | 0.918 | 0.01124 | -0.048 | 81.65
10 | 0.853 | 0.01264 | -0.048 | 67.457
10.5 | 0.648 | 0.06355 | -0.027 | 10.2
11 | 0.581 | 0.06875 | -0.026 | 8.449
11.5 | 0.507 | 0.07332 | -0.026 | 6.912
12 | 0.426 | 0.07892 | -0.025 | 5.392
12.5 | 0.339 | 0.08426 | -0.025 | 4.023
13 | 0.242 | 0.08897 | -0.026 | 2.722

## 134. Re 16M Mach 0.25 (2)
BIGFOIL.COM POLAR EXPORT
NACA64-309 a=0.5
NACA64-309 a=0.5 |  |  |  | Cl Max: | 1.5853 | at alpha= | 13 | deg
XFOIL ncrit=9 |  |  |  | L/D Max: | 144.562 | at alpha= | 7 | deg
Re: | 16000000 |  |  | Cd Min: | 0.14131 | at alpha= | 18 | deg
Mach: | 0.25 |  |  | Cl=0 at alpha= | -99 | deg
|  |  |  | @ Cl=0.1, Cd= | 0.00427
|  |  |  | @ Cl=0.4, Cd= | 0.0044028
|  |  |  | @ Cl=0.6, Cd= | 0.0054218
alpha (deg) | Cl | Cd | Cm | Cl/Cd
0 | 0.2308 | 0.00427 | -0.0446 | 54.0515
0.5 | 0.2897 | 0.00418 | -0.0451 | 69.3062
1 | 0.348 | 0.00402 | -0.0457 | 86.5672
2 | 0.4621 | 0.00486 | -0.0464 | 95.0823
2.5 | 0.5198 | 0.00512 | -0.0467 | 101.5234
3 | 0.5776 | 0.00536 | -0.0469 | 107.7612
3.5 | 0.6356 | 0.00552 | -0.0471 | 115.1449
4 | 0.694 | 0.00567 | -0.0473 | 122.3986
4.5 | 0.7524 | 0.00585 | -0.0474 | 128.6154
5 | 0.8106 | 0.00609 | -0.0475 | 133.1034
5.5 | 0.8685 | 0.00634 | -0.0474 | 136.9874
6 | 0.926 | 0.00658 | -0.0471 | 140.7295
6.5 | 0.9809 | 0.00683 | -0.0462 | 143.6164
7 | 1.0394 | 0.00719 | -0.0461 | 144.5619
7.5 | 1.0967 | 0.00764 | -0.0457 | 143.5471
8.5 | 1.2102 | 0.00865 | -0.0444 | 139.9075
9 | 1.2653 | 0.00933 | -0.0433 | 135.6163
9.5 | 1.3188 | 0.01016 | -0.0419 | 129.8031
11 | 1.4701 | 0.01333 | -0.0359 | 110.2851
11.5 | 1.5148 | 0.01478 | -0.033 | 102.4899
12 | 1.5516 | 0.01678 | -0.029 | 92.4672
12.5 | 1.5836 | 0.01884 | -0.0246 | 84.0552
13 | 1.5853 | 0.02142 | -0.016 | 74.0103
13.5 | 1.5702 | 0.02571 | -0.0082 | 61.0735
14 | 1.5521 | 0.03104 | -0.0028 | 50.0032
14.5 | 1.5226 | 0.03821 | 0.0003 | 39.8482
15 | 1.4862 | 0.04722 | 0.0006 | 31.474
15.5 | 1.4455 | 0.05824 | -0.0024 | 24.8197
16 | 1.409 | 0.07073 | -0.0082 | 19.9208
16.5 | 1.3832 | 0.08363 | -0.0157 | 16.5395
17 | 1.339 | 0.10226 | -0.0283 | 13.0941
17.5 | 1.3059 | 0.12105 | -0.0408 | 10.7881
18 | 1.266 | 0.14131 | -0.0533 | 8.959

## 135. Re 16M Mach 0.50 (1)
BIGFOIL.COM POLAR EXPORT
NACA64-309 a=0.5
NACA64-309 a=0.5 |  |  |  | Cl Max: | 1.141 | at alpha= | 20 | deg
JavaFoil+Calcfoil stall+Eppler ext transition |  |  |  | L/D Max: | 140.393 | at alpha= | 5 | deg
Re: | 16000000 |  |  | Cd Min: | 0.00422 | at alpha= | 0 | deg
Mach: | 0.5 |  |  | Cl=0 at alpha= | -1.903 | deg
|  |  |  | @ Cl=0.1, Cd= | 0.0047645
|  |  |  | @ Cl=0.4, Cd= | 0.0043642
|  |  |  | @ Cl=0.6, Cd= | 0.0050668
alpha (deg) | Cl | Cd | Cm | Cl/Cd
-20 | -0.969 | 0.15873 | -0.017 | -6.103
-19.5 | -0.941 | 0.15179 | -0.017 | -6.202
-19 | -0.915 | 0.14523 | -0.017 | -6.3
-18.5 | -0.888 | 0.14029 | -0.017 | -6.329
-18 | -0.862 | 0.13242 | -0.017 | -6.512
-17.5 | -0.836 | 0.12472 | -0.018 | -6.706
-17 | -0.811 | 0.1177 | -0.018 | -6.894
-16.5 | -0.784 | 0.11177 | -0.018 | -7.016
-16 | -0.758 | 0.10498 | -0.018 | -7.221
-15.5 | -0.737 | 0.09333 | -0.02 | -7.896
-15 | -0.724 | 0.07598 | -0.023 | -9.525
-14.5 | -0.708 | 0.06265 | -0.024 | -11.307
-14 | -0.649 | 0.09336 | -0.018 | -6.955
-13.5 | -0.625 | 0.08369 | -0.019 | -7.468
-13 | -0.603 | 0.07396 | -0.021 | -8.153
-12.5 | -0.585 | 0.06208 | -0.024 | -9.42
-12 | -0.617 | 0.02217 | -0.031 | -27.843
-11.5 | -0.625 | 0.01122 | -0.034 | -55.748
-11 | -0.487 | 0.07102 | -0.018 | -6.856
-10.5 | -0.461 | 0.06494 | -0.019 | -7.102
-10 | -0.441 | 0.05354 | -0.023 | -8.24
-9.5 | -0.492 | 0.01065 | -0.035 | -46.167
-9 | -0.47 | 0.00841 | -0.037 | -55.906
-8.5 | -0.437 | 0.00782 | -0.037 | -55.944
-8 | -0.326 | 0.05169 | -0.018 | -6.307
-7.5 | -0.3 | 0.0472 | -0.019 | -6.347
-7 | -0.274 | 0.04232 | -0.021 | -6.479
-6.5 | -0.305 | 0.00699 | -0.039 | -43.633
-6 | -0.22 | 0.03947 | -0.02 | -5.563
-5.5 | -0.192 | 0.03837 | -0.019 | -5.01
-5 | -0.259 | 0.03543 | -0.02 | -7.313
-4.5 | -0.307 | 0.00596 | -0.041 | -51.524
-4 | -0.262 | 0.00562 | -0.041 | -46.725
-3.5 | -0.206 | 0.00538 | -0.042 | -38.268
-3 | -0.144 | 0.00521 | -0.042 | -27.588
-2.5 | -0.079 | 0.00508 | -0.043 | -15.506
-2 | -0.013 | 0.00496 | -0.043 | -2.554
-1.5 | 0.054 | 0.00484 | -0.043 | 11.2
-1 | 0.121 | 0.00473 | -0.044 | 25.7
-0.5 | 0.189 | 0.00433 | -0.044 | 43.616
0 | 0.257 | 0.00422 | -0.045 | 60.826
0.5 | 0.324 | 0.00434 | -0.045 | 74.554
1 | 0.391 | 0.00434 | -0.046 | 90.078
1.5 | 0.458 | 0.00452 | -0.046 | 101.485
2 | 0.524 | 0.00473 | -0.047 | 110.77
2.5 | 0.589 | 0.00506 | -0.047 | 116.457
3 | 0.654 | 0.0051 | -0.048 | 128.19
3.5 | 0.716 | 0.00555 | -0.048 | 129.072
4 | 0.777 | 0.00576 | -0.049 | 134.778
4.5 | 0.831 | 0.00597 | -0.049 | 139.119
5 | 0.876 | 0.00624 | -0.05 | 140.393
5.5 | 0.905 | 0.00853 | -0.05 | 106.113
6 | 0.904 | 0.00916 | -0.051 | 98.705
6.5 | 0.808 | 0.01 | -0.051 | 80.779
7 | 0.58 | 0.01061 | -0.052 | 54.648
7.5 | 0.604 | 0.01178 | -0.052 | 51.333
8 | 0.642 | 0.0114 | -0.053 | 56.335
8.5 | 0.67 | 0.01261 | -0.053 | 53.102
9 | 0.574 | 0.05808 | -0.027 | 9.89
9.5 | 0.732 | 0.01305 | -0.054 | 56.127
10 | 0.76 | 0.01416 | -0.054 | 53.687
10.5 | 0.78 | 0.01685 | -0.054 | 46.311
11 | 0.682 | 0.06961 | -0.032 | 9.796
11.5 | 0.846 | 0.01668 | -0.055 | 50.703
12 | 0.869 | 0.01909 | -0.055 | 45.506
12.5 | 0.882 | 0.02428 | -0.054 | 36.323
13 | 0.793 | 0.08032 | -0.037 | 9.868
13.5 | 0.811 | 0.09188 | -0.034 | 8.826
14 | 0.962 | 0.02885 | -0.055 | 33.351
14.5 | 0.895 | 0.07456 | -0.044 | 12.001
15 | 0.905 | 0.08959 | -0.041 | 10.104
15.5 | 0.92 | 0.10349 | -0.039 | 8.891
16 | 0.935 | 0.12101 | -0.035 | 7.727
16.5 | 0.961 | 0.12868 | -0.036 | 7.47
17 | 0.989 | 0.13077 | -0.037 | 7.559
17.5 | 1.016 | 0.13595 | -0.039 | 7.47
18 | 1.036 | 0.15551 | -0.037 | 6.66
18.5 | 1.062 | 0.15722 | -0.038 | 6.754
19 | 1.088 | 0.16493 | -0.039 | 6.596
19.5 | 1.116 | 0.16285 | -0.04 | 6.85
20 | 1.141 | 0.17366 | -0.041 | 6.569

## 136. Re 16M Mach 0.50 (2)
BIGFOIL.COM POLAR EXPORT
NACA64-309 a=0.5
NACA64-309 a=0.5 |  |  |  | Cl Max: | 1.1695 | at alpha= | 7.5 | deg
XFOIL ncrit=9 |  |  |  | L/D Max: | 142.587 | at alpha= | 6 | deg
Re: | 16000000 |  |  | Cd Min: | 0.28295 | at alpha= | -20 | deg
Mach: | 0.5 |  |  | Cl=0 at alpha= | -1.9409 | deg
|  |  |  | @ Cl=0.1, Cd= | 0.0045441
|  |  |  | @ Cl=0.4, Cd= | 0.0038785
|  |  |  | @ Cl=0.6, Cd= | 0.0053789
alpha (deg) | Cl | Cd | Cm | Cl/Cd
-20 | -0.866 | 0.28295 | 0.0898 | -3.0606
-19.5 | -0.8436 | 0.27381 | 0.0841 | -3.081
-19 | -0.8211 | 0.26445 | 0.0785 | -3.1049
-18.5 | -0.7984 | 0.25486 | 0.073 | -3.1327
-18 | -0.7759 | 0.24573 | 0.0676 | -3.1575
-17.5 | -0.7531 | 0.23658 | 0.0622 | -3.1833
-17 | -0.7298 | 0.22872 | 0.0569 | -3.1908
-16.5 | -0.7063 | 0.22093 | 0.0517 | -3.1969
-16 | -0.6842 | 0.21207 | 0.0465 | -3.2263
-15.5 | -0.6618 | 0.20363 | 0.0415 | -3.25
-14.5 | -0.622 | 0.18656 | 0.0324 | -3.334
-14 | -0.604 | 0.17671 | 0.0273 | -3.418
-13.5 | -0.5872 | 0.16655 | 0.022 | -3.5257
-13 | -0.5702 | 0.15704 | 0.0168 | -3.6309
-12.5 | -0.5534 | 0.148 | 0.0118 | -3.7392
-12 | -0.5337 | 0.1402 | 0.0072 | -3.8067
-11.5 | -0.5201 | 0.13083 | 0.002 | -3.9754
-11 | -0.5077 | 0.12167 | -0.0032 | -4.1728
-10.5 | -0.4957 | 0.11271 | -0.0083 | -4.398
-10 | -0.4887 | 0.10305 | -0.0138 | -4.7424
-9.5 | -0.4835 | 0.09369 | -0.0192 | -5.1606
-9 | -0.479 | 0.08483 | -0.0245 | -5.6466
-8.5 | -0.4778 | 0.07603 | -0.0298 | -6.2844
-8 | -0.4833 | 0.06688 | -0.0357 | -7.2264
-6 | -0.4885 | 0.02908 | -0.0567 | -16.7985
-5.5 | -0.4629 | 0.01862 | -0.0562 | -24.8604
-5 | -0.4288 | 0.0083 | -0.0541 | -51.6627
-4.5 | -0.3618 | 0.00611 | -0.0518 | -59.2144
-4 | -0.2895 | 0.00552 | -0.0505 | -52.4457
-3.5 | -0.2178 | 0.00525 | -0.0497 | -41.4857
-3 | -0.147 | 0.00505 | -0.0493 | -29.1089
-2.5 | -0.0771 | 0.00485 | -0.0491 | -15.8969
-1.5 | 0.0608 | 0.00459 | -0.0494 | 13.2462
-1 | 0.1291 | 0.00451 | -0.0497 | 28.6253
-0.5 | 0.1971 | 0.00443 | -0.0501 | 44.4921
0 | 0.2647 | 0.00427 | -0.0506 | 61.9906
0.5 | 0.3319 | 0.0041 | -0.0511 | 80.9512
1 | 0.3981 | 0.00386 | -0.0517 | 103.1347
1.5 | 0.4617 | 0.00448 | -0.052 | 103.058
2 | 0.5267 | 0.00496 | -0.0522 | 106.1895
2.5 | 0.592 | 0.00534 | -0.0522 | 110.8614
3 | 0.6578 | 0.00566 | -0.0521 | 116.2191
3.5 | 0.7254 | 0.00583 | -0.0519 | 124.4254
4 | 0.7935 | 0.00607 | -0.0514 | 130.7249
4.5 | 0.8621 | 0.00636 | -0.0507 | 135.5503
5 | 0.9311 | 0.00668 | -0.0497 | 139.3862
5.5 | 1.0007 | 0.00703 | -0.0482 | 142.3471
6 | 1.0694 | 0.0075 | -0.0459 | 142.5867
6.5 | 1.1329 | 0.00847 | -0.0418 | 133.7544
7 | 1.162 | 0.01269 | -0.0335 | 91.5682
7.5 | 1.1695 | 0.02056 | -0.0249 | 56.8823
8 | 1.1526 | 0.02843 | -0.0159 | 40.5417
8.5 | 1.1132 | 0.03405 | -0.0057 | 32.6931
9 | 1.0772 | 0.04137 | -0.0019 | 26.0382
9.5 | 1.04 | 0.05061 | -0.0027 | 20.5493
10 | 1.0031 | 0.06198 | -0.008 | 16.1843
10.5 | 0.9727 | 0.07526 | -0.0168 | 12.9245
11 | 0.9539 | 0.09067 | -0.0282 | 10.5206
11.5 | 0.9455 | 0.10669 | -0.0389 | 8.8621
12 | 0.9347 | 0.12128 | -0.0481 | 7.707
12.5 | 0.9303 | 0.13481 | -0.0564 | 6.9008

## 137. Re 18M Mach 0.00 (1)
BIGFOIL.COM POLAR EXPORT
NACA64-309 a=0.5
NACA64-309 a=0.5 |  |  |  | Cl Max: | 1.022 | at alpha= | 9 | deg
JavaFoil+Calcfoil stall+Eppler ext transition |  |  |  | L/D Max: | 151.508 | at alpha= | 8 | deg
Re: | 18000000 |  |  | Cd Min: | 0.00439 | at alpha= | -0.5 | deg
Mach: | 0 |  |  | Cl=0 at alpha= | -1.9052 | deg
|  |  |  | @ Cl=0.1, Cd= | 0.0047326
|  |  |  | @ Cl=0.4, Cd= | 0.0045453
|  |  |  | @ Cl=0.6, Cd= | 0.09255
alpha (deg) | Cl | Cd | Cm | Cl/Cd
-13.5 | -0.413 | 0.08827 | -0.014 | -4.68
-13 | -0.433 | 0.0826 | -0.015 | -5.243
-12.5 | -0.451 | 0.0795 | -0.015 | -5.669
-12 | -0.468 | 0.07578 | -0.015 | -6.171
-11.5 | -0.483 | 0.07113 | -0.015 | -6.786
-11 | -0.496 | 0.06568 | -0.016 | -7.551
-10.5 | -0.498 | 0.06312 | -0.016 | -7.891
-10 | -0.498 | 0.05933 | -0.016 | -8.392
-9.5 | -0.497 | 0.05332 | -0.018 | -9.316
-9 | -0.49 | 0.04927 | -0.019 | -9.947
-8.5 | -0.586 | 0.00729 | -0.032 | -80.355
-8 | -0.566 | 0.00751 | -0.032 | -75.362
-7.5 | -0.54 | 0.00724 | -0.033 | -74.613
-7 | -0.509 | 0.00699 | -0.033 | -72.866
-6.5 | -0.473 | 0.0068 | -0.034 | -69.548
-6 | -0.433 | 0.00661 | -0.034 | -65.51
-5.5 | -0.389 | 0.00644 | -0.034 | -60.321
-5 | -0.341 | 0.00624 | -0.035 | -54.684
-4.5 | -0.29 | 0.00608 | -0.035 | -47.755
-4 | -0.237 | 0.00549 | -0.036 | -43.234
-3.5 | -0.182 | 0.00516 | -0.036 | -35.379
-3 | -0.126 | 0.00506 | -0.036 | -24.911
-2.5 | -0.069 | 0.00493 | -0.037 | -13.937
-2 | -0.011 | 0.00484 | -0.037 | -2.275
-1.5 | 0.047 | 0.00476 | -0.038 | 9.898
-1 | 0.105 | 0.00473 | -0.038 | 22.275
-0.5 | 0.164 | 0.00439 | -0.038 | 37.329
0 | 0.222 | 0.00444 | -0.039 | 50.041
0.5 | 0.281 | 0.00446 | -0.039 | 62.934
1 | 0.339 | 0.00449 | -0.04 | 75.401
1.5 | 0.397 | 0.00454 | -0.04 | 87.448
2 | 0.454 | 0.00464 | -0.041 | 97.76
2.5 | 0.511 | 0.00486 | -0.041 | 105.23
3 | 0.568 | 0.0051 | -0.042 | 111.326
3.5 | 0.624 | 0.0056 | -0.042 | 111.419
4 | 0.679 | 0.00572 | -0.042 | 118.797
4.5 | 0.732 | 0.00587 | -0.043 | 124.666
5 | 0.782 | 0.00607 | -0.043 | 128.861
5.5 | 0.83 | 0.00575 | -0.044 | 144.256
6 | 0.874 | 0.00593 | -0.044 | 147.363
6.5 | 0.915 | 0.00614 | -0.045 | 148.894
7 | 0.951 | 0.00636 | -0.045 | 149.538
7.5 | 0.982 | 0.00653 | -0.045 | 150.333
8 | 1.007 | 0.00665 | -0.046 | 151.508
8.5 | 1.019 | 0.00897 | -0.046 | 113.623
9 | 1.022 | 0.00939 | -0.047 | 108.814
9.5 | 1.015 | 0.00994 | -0.047 | 102.136
10 | 1.001 | 0.01053 | -0.047 | 95.064
10.5 | 0.978 | 0.01115 | -0.048 | 87.721
11 | 0.944 | 0.01239 | -0.048 | 76.16
11.5 | 0.9 | 0.01409 | -0.048 | 63.901
12 | 0.832 | 0.02132 | -0.046 | 39.008
12.5 | 0.793 | 0.02278 | -0.046 | 34.79
13 | 0.705 | 0.04589 | -0.041 | 15.36
13.5 | 0.628 | 0.07777 | -0.032 | 8.079
14 | 0.584 | 0.09255 | -0.027 | 6.313

## 138. Re 18M Mach 0.00 (2)
BIGFOIL.COM POLAR EXPORT
NACA64-309 a=0.5
NACA64-309 a=0.5 |  |  |  | Cl Max: | 1.8727 | at alpha= | 19.5 | deg
XFOIL ncrit=9 |  |  |  | L/D Max: | 148.085 | at alpha= | 7.5 | deg
Re: | 18000000 |  |  | Cd Min: | 0.04401 | at alpha= | 20 | deg
Mach: | 0 |  |  | Cl=0 at alpha= | -1.9364 | deg
|  |  |  | @ Cl=0.1, Cd= | 0.0044578
|  |  |  | @ Cl=0.4, Cd= | 0.0047132
|  |  |  | @ Cl=0.6, Cd= | 0.0053984
alpha (deg) | Cl | Cd | Cm | Cl/Cd
-19.5 | -1.5499 | 0.04201 | -0.0562 | -36.8936
-19 | -1.5933 | 0.03281 | -0.0596 | -48.5614
-18.5 | -1.6147 | 0.02851 | -0.0564 | -56.6363
-18 | -1.6267 | 0.02594 | -0.0496 | -62.7101
-17.5 | -1.6046 | 0.02379 | -0.047 | -67.4485
-17 | -1.5748 | 0.02185 | -0.0451 | -72.0732
-16.5 | -1.5393 | 0.02013 | -0.0436 | -76.468
-16 | -1.4996 | 0.01866 | -0.0424 | -80.3644
-15 | -1.4164 | 0.01621 | -0.0399 | -87.3782
-14.5 | -1.3703 | 0.01515 | -0.0392 | -90.4488
-14 | -1.3226 | 0.01417 | -0.0386 | -93.338
-13.5 | -1.2737 | 0.01326 | -0.0382 | -96.0558
-13 | -1.2236 | 0.01242 | -0.0379 | -98.5185
-12.5 | -1.1727 | 0.01164 | -0.0376 | -100.7474
-11.5 | -1.0691 | 0.01015 | -0.0372 | -105.33
-11 | -1.0168 | 0.00939 | -0.0371 | -108.2854
-10.5 | -0.9634 | 0.0088 | -0.037 | -109.4773
-10 | -0.9092 | 0.00834 | -0.0371 | -109.0168
-9.5 | -0.8545 | 0.00794 | -0.0372 | -107.6196
-9 | -0.7994 | 0.00757 | -0.0373 | -105.6011
-8.5 | -0.7441 | 0.00722 | -0.0374 | -103.0609
-8 | -0.6884 | 0.0069 | -0.0376 | -99.7681
-7.5 | -0.633 | 0.00649 | -0.0378 | -97.5347
-7 | -0.5769 | 0.00622 | -0.038 | -92.7492
-6.5 | -0.5205 | 0.00599 | -0.0383 | -86.8948
-6 | -0.4639 | 0.00578 | -0.0385 | -80.2595
-5.5 | -0.4072 | 0.00559 | -0.0388 | -72.8444
-5 | -0.3504 | 0.00536 | -0.0391 | -65.3731
-4.5 | -0.2935 | 0.00516 | -0.0394 | -56.8798
-4 | -0.2364 | 0.00503 | -0.0398 | -46.998
-3.5 | -0.1791 | 0.0049 | -0.0402 | -36.551
-3 | -0.1219 | 0.00475 | -0.0405 | -25.6632
-2.5 | -0.0646 | 0.00466 | -0.0409 | -13.8627
-2 | -0.0073 | 0.00457 | -0.0413 | -1.5974
-1.5 | 0.0501 | 0.00451 | -0.0417 | 11.1086
-1 | 0.1075 | 0.00445 | -0.0422 | 24.1573
-0.5 | 0.1648 | 0.00435 | -0.0426 | 37.8851
0 | 0.2218 | 0.00428 | -0.043 | 51.8224
0.5 | 0.2785 | 0.00428 | -0.0435 | 65.0701
1 | 0.3346 | 0.00428 | -0.044 | 78.1776
1.5 | 0.389 | 0.00467 | -0.0444 | 83.2976
2.5 | 0.501 | 0.00511 | -0.0452 | 98.0431
3 | 0.5568 | 0.00529 | -0.0455 | 105.2552
3.5 | 0.6126 | 0.00543 | -0.0458 | 112.8177
4 | 0.6686 | 0.00553 | -0.0462 | 120.9042
4.5 | 0.7244 | 0.00568 | -0.0464 | 127.5352
5 | 0.78 | 0.00589 | -0.0467 | 132.4278
5.5 | 0.8355 | 0.00608 | -0.0469 | 137.4178
6 | 0.8903 | 0.00633 | -0.047 | 140.6477
6.5 | 0.9445 | 0.00652 | -0.047 | 144.862
7 | 0.995 | 0.00678 | -0.0462 | 146.7552
7.5 | 1.0514 | 0.0071 | -0.0468 | 148.0845
8 | 1.105 | 0.0075 | -0.0468 | 147.3333
8.5 | 1.1581 | 0.00794 | -0.0468 | 145.8564
9 | 1.211 | 0.00835 | -0.0467 | 145.0299
9.5 | 1.2632 | 0.0088 | -0.0466 | 143.5455
10 | 1.313 | 0.0095 | -0.0461 | 138.2105
10.5 | 1.3635 | 0.01005 | -0.0458 | 135.6716
11 | 1.4132 | 0.01062 | -0.0453 | 133.0697
11.5 | 1.462 | 0.01125 | -0.0448 | 129.9556
12 | 1.5095 | 0.01192 | -0.0441 | 126.6359
12.5 | 1.5561 | 0.01261 | -0.0432 | 123.4021
13 | 1.6011 | 0.01336 | -0.0422 | 119.8428
13.5 | 1.6443 | 0.01418 | -0.0409 | 115.9591
14 | 1.6857 | 0.01501 | -0.0394 | 112.3051
14.5 | 1.7241 | 0.01594 | -0.0375 | 108.1619
15 | 1.7591 | 0.01692 | -0.0351 | 103.9657
15.5 | 1.7774 | 0.01796 | -0.0298 | 98.9644
16 | 1.7939 | 0.01926 | -0.0249 | 93.1412
16.5 | 1.8128 | 0.02077 | -0.0212 | 87.2797
17 | 1.8271 | 0.02283 | -0.0177 | 80.0307
17.5 | 1.8419 | 0.0251 | -0.0148 | 73.3825
18 | 1.8553 | 0.02768 | -0.0125 | 67.0267
18.5 | 1.8644 | 0.03084 | -0.0104 | 60.454
19 | 1.8702 | 0.03454 | -0.0088 | 54.1459
19.5 | 1.8727 | 0.03886 | -0.0078 | 48.1909
20 | 1.8709 | 0.04401 | -0.0076 | 42.5108

## 139. Re 18M Mach 0.10 (1)
BIGFOIL.COM POLAR EXPORT
NACA64-309 a=0.5
NACA64-309 a=0.5 |  |  |  | Cl Max: | 1.016 | at alpha= | 8.5 | deg
JavaFoil+Calcfoil stall+Eppler ext transition |  |  |  | L/D Max: | 150.231 | at alpha= | 7 | deg
Re: | 18000000 |  |  | Cd Min: | 0.00439 | at alpha= | -0.5 | deg
Mach: | 0.1 |  |  | Cl=0 at alpha= | -1.9052 | deg
|  |  |  | @ Cl=0.1, Cd= | 0.0047151
|  |  |  | @ Cl=0.4, Cd= | 0.0045217
|  |  |  | @ Cl=0.6, Cd= | 0.08847
alpha (deg) | Cl | Cd | Cm | Cl/Cd
-13 | -0.401 | 0.0843 | -0.015 | -4.753
-12.5 | -0.423 | 0.07901 | -0.015 | -5.352
-12 | -0.443 | 0.07466 | -0.015 | -5.937
-11.5 | -0.461 | 0.07109 | -0.015 | -6.486
-11 | -0.477 | 0.0664 | -0.016 | -7.191
-10.5 | -0.483 | 0.06386 | -0.015 | -7.558
-10 | -0.485 | 0.05991 | -0.016 | -8.1
-9.5 | -0.486 | 0.05392 | -0.018 | -9.022
-9 | -0.481 | 0.05081 | -0.018 | -9.466
-8.5 | -0.495 | 0.03243 | -0.025 | -15.262
-8 | -0.561 | 0.00697 | -0.033 | -80.595
-7.5 | -0.537 | 0.00727 | -0.033 | -73.975
-7 | -0.508 | 0.00702 | -0.033 | -72.355
-6.5 | -0.473 | 0.0068 | -0.034 | -69.552
-6 | -0.434 | 0.00663 | -0.034 | -65.38
-5.5 | -0.39 | 0.00648 | -0.035 | -60.167
-5 | -0.342 | 0.00626 | -0.035 | -54.663
-4.5 | -0.291 | 0.00563 | -0.035 | -51.811
-4 | -0.238 | 0.0055 | -0.036 | -43.304
-3.5 | -0.183 | 0.00514 | -0.036 | -35.637
-3 | -0.127 | 0.00504 | -0.037 | -25.133
-2.5 | -0.069 | 0.00493 | -0.037 | -14.004
-2 | -0.011 | 0.00484 | -0.037 | -2.285
-1.5 | 0.047 | 0.00476 | -0.038 | 9.928
-1 | 0.106 | 0.00471 | -0.038 | 22.486
-0.5 | 0.165 | 0.00439 | -0.039 | 37.489
0 | 0.223 | 0.00445 | -0.039 | 50.24
0.5 | 0.282 | 0.00444 | -0.04 | 63.55
1 | 0.34 | 0.0045 | -0.04 | 75.666
1.5 | 0.399 | 0.00452 | -0.04 | 88.284
2 | 0.456 | 0.00462 | -0.041 | 98.732
2.5 | 0.514 | 0.00485 | -0.041 | 105.888
3 | 0.571 | 0.00514 | -0.042 | 110.95
3.5 | 0.627 | 0.00559 | -0.042 | 112.074
4 | 0.682 | 0.00573 | -0.043 | 119.127
4.5 | 0.735 | 0.00591 | -0.043 | 124.437
5 | 0.786 | 0.00563 | -0.043 | 139.657
5.5 | 0.834 | 0.00575 | -0.044 | 144.985
6 | 0.878 | 0.00598 | -0.044 | 146.67
6.5 | 0.918 | 0.00613 | -0.045 | 149.665
7 | 0.953 | 0.00634 | -0.045 | 150.231
7.5 | 0.983 | 0.00661 | -0.046 | 148.732
8 | 1.007 | 0.00671 | -0.046 | 149.933
8.5 | 1.016 | 0.00905 | -0.047 | 112.253
9 | 1.016 | 0.0095 | -0.047 | 106.956
9.5 | 1.006 | 0.01006 | -0.047 | 99.976
10 | 0.986 | 0.01074 | -0.048 | 91.793
10.5 | 0.958 | 0.01138 | -0.048 | 84.168
11 | 0.916 | 0.01285 | -0.048 | 71.301
11.5 | 0.807 | 0.0301 | -0.043 | 26.792
12 | 0.704 | 0.06471 | -0.033 | 10.88
12.5 | 0.67 | 0.06585 | -0.034 | 10.169
13 | 0.625 | 0.07438 | -0.032 | 8.399
13.5 | 0.577 | 0.08847 | -0.027 | 6.518

## 140. Re 18M Mach 0.10 (2)
BIGFOIL.COM POLAR EXPORT
NACA64-309 a=0.5
NACA64-309 a=0.5 |  |  |  | Cl Max: | 1.8372 | at alpha= | 18.5 | deg
XFOIL ncrit=9 |  |  |  | L/D Max: | 148.042 | at alpha= | 7.5 | deg
Re: | 18000000 |  |  | Cd Min: | 0.06594 | at alpha= | -18.5 | deg
Mach: | 0.1 |  |  | Cl=0 at alpha= | -1.9368 | deg
|  |  |  | @ Cl=0.1, Cd= | 0.0044585
|  |  |  | @ Cl=0.4, Cd= | 0.0047048
|  |  |  | @ Cl=0.6, Cd= | 0.0053995
alpha (deg) | Cl | Cd | Cm | Cl/Cd
-18.5 | -1.3449 | 0.06594 | -0.0391 | -20.3958
-18 | -1.4846 | 0.03727 | -0.0619 | -39.8336
-17.5 | -1.5212 | 0.03091 | -0.061 | -49.2138
-17 | -1.5445 | 0.02758 | -0.0538 | -56.0007
-16.5 | -1.5288 | 0.02456 | -0.0506 | -62.2476
-16 | -1.499 | 0.02221 | -0.0485 | -67.4921
-15.5 | -1.4632 | 0.02009 | -0.0467 | -72.8323
-15 | -1.4261 | 0.01842 | -0.0445 | -77.4213
-14.5 | -1.3822 | 0.01694 | -0.0432 | -81.5939
-14 | -1.3355 | 0.01561 | -0.0422 | -85.5541
-13.5 | -1.287 | 0.0144 | -0.0414 | -89.375
-13 | -1.2369 | 0.01333 | -0.0407 | -92.7907
-12.5 | -1.1856 | 0.01237 | -0.0401 | -95.8448
-12 | -1.1332 | 0.01151 | -0.0397 | -98.4535
-11.5 | -1.0801 | 0.01074 | -0.0393 | -100.568
-11 | -1.0263 | 0.01005 | -0.039 | -102.1194
-10.5 | -0.9731 | 0.00914 | -0.0386 | -106.4661
-10 | -0.9184 | 0.00855 | -0.0384 | -107.4152
-9.5 | -0.8629 | 0.00809 | -0.0383 | -106.6625
-9 | -0.807 | 0.00769 | -0.0383 | -104.9415
-8.5 | -0.7509 | 0.00732 | -0.0383 | -102.582
-7.5 | -0.6382 | 0.00658 | -0.0385 | -96.9909
-7 | -0.5816 | 0.00626 | -0.0386 | -92.9073
-6.5 | -0.5246 | 0.00602 | -0.0388 | -87.1429
-5 | -0.3528 | 0.00542 | -0.0395 | -65.0923
-4.5 | -0.2955 | 0.00517 | -0.0398 | -57.1567
-4 | -0.238 | 0.00504 | -0.0401 | -47.2222
-3.5 | -0.1803 | 0.0049 | -0.0405 | -36.7959
-3 | -0.1227 | 0.00475 | -0.0408 | -25.8316
-2 | -0.0073 | 0.00457 | -0.0416 | -1.5974
-1.5 | 0.0505 | 0.00451 | -0.042 | 11.1973
-1 | 0.1082 | 0.00445 | -0.0424 | 24.3146
-0.5 | 0.1658 | 0.00435 | -0.0428 | 38.1149
0 | 0.2232 | 0.00428 | -0.0433 | 52.1495
0.5 | 0.2801 | 0.00427 | -0.0437 | 65.5972
1 | 0.3367 | 0.00426 | -0.0442 | 79.0376
1.5 | 0.3913 | 0.00467 | -0.0447 | 83.7901
2.5 | 0.5039 | 0.00512 | -0.0454 | 98.418
3 | 0.56 | 0.0053 | -0.0457 | 105.6604
3.5 | 0.6163 | 0.00544 | -0.0461 | 113.2904
4 | 0.6726 | 0.00554 | -0.0464 | 121.4079
4.5 | 0.7288 | 0.0057 | -0.0466 | 127.8596
5 | 0.7848 | 0.00591 | -0.0468 | 132.7919
5.5 | 0.8407 | 0.00611 | -0.047 | 137.5941
6 | 0.896 | 0.00635 | -0.0471 | 141.1024
6.5 | 0.9507 | 0.00655 | -0.047 | 145.145
7 | 1.0015 | 0.00682 | -0.0461 | 146.8475
7.5 | 1.0585 | 0.00715 | -0.0467 | 148.042
8 | 1.1125 | 0.00758 | -0.0466 | 146.7678
8.5 | 1.1663 | 0.00801 | -0.0465 | 145.6055
9 | 1.2197 | 0.00844 | -0.0464 | 144.5142
9.5 | 1.2721 | 0.00895 | -0.0461 | 142.1341
10.5 | 1.3736 | 0.01023 | -0.0449 | 134.2717
11 | 1.4237 | 0.01085 | -0.0443 | 131.2166
11.5 | 1.4728 | 0.01152 | -0.0435 | 127.8472
12 | 1.5205 | 0.01226 | -0.0426 | 124.0212
12.5 | 1.5673 | 0.013 | -0.0415 | 120.5615
13 | 1.6122 | 0.01383 | -0.0401 | 116.5727
13.5 | 1.6548 | 0.01474 | -0.0385 | 112.2659
14 | 1.6954 | 0.01567 | -0.0365 | 108.194
14.5 | 1.732 | 0.01672 | -0.034 | 103.5885
15 | 1.7569 | 0.01778 | -0.0295 | 98.8133
15.5 | 1.7715 | 0.0191 | -0.0238 | 92.7487
16 | 1.7885 | 0.02076 | -0.0195 | 86.1513
16.5 | 1.8051 | 0.02274 | -0.0159 | 79.3799
17 | 1.8181 | 0.02522 | -0.0126 | 72.0896
17.5 | 1.8291 | 0.02811 | -0.0098 | 65.0694
18 | 1.8348 | 0.03173 | -0.0076 | 57.8254
18.5 | 1.8372 | 0.03595 | -0.0059 | 51.1043
19 | 1.8324 | 0.04124 | -0.0051 | 44.4326
19.5 | 1.8254 | 0.04736 | -0.0052 | 38.5431
20 | 1.8131 | 0.05471 | -0.0065 | 33.1402

## 141. Re 18M Mach 0.25 (1)
BIGFOIL.COM POLAR EXPORT
NACA64-309 a=0.5
NACA64-309 a=0.5 |  |  |  | Cl Max: | 0.995 | at alpha= | 8 | deg
JavaFoil+Calcfoil stall+Eppler ext transition |  |  |  | L/D Max: | 146.573 | at alpha= | 6.5 | deg
Re: | 18000000 |  |  | Cd Min: | 0.00438 | at alpha= | -0.5 | deg
Mach: | 0.25 |  |  | Cl=0 at alpha= | -1.9083 | deg
|  |  |  | @ Cl=0.1, Cd= | 0.0047175
|  |  |  | @ Cl=0.4, Cd= | 0.08839
|  |  |  | @ Cl=0.6, Cd= | 0.08839
alpha (deg) | Cl | Cd | Cm | Cl/Cd
-12.5 | -0.122 | 0.08265 | -0.015 | -1.477
-12 | -0.201 | 0.07794 | -0.015 | -2.581
-11.5 | -0.261 | 0.07262 | -0.016 | -3.594
-11 | -0.313 | 0.0679 | -0.016 | -4.608
-10.5 | -0.349 | 0.0631 | -0.017 | -5.525
-10 | -0.377 | 0.06177 | -0.016 | -6.099
-9.5 | -0.399 | 0.0585 | -0.016 | -6.823
-9 | -0.415 | 0.05369 | -0.017 | -7.729
-8.5 | -0.423 | 0.05055 | -0.017 | -8.367
-8 | -0.428 | 0.04325 | -0.021 | -9.903
-7.5 | -0.513 | 0.00689 | -0.034 | -74.396
-7 | -0.495 | 0.00668 | -0.034 | -74.183
-6.5 | -0.468 | 0.00644 | -0.035 | -72.664
-6 | -0.434 | 0.00624 | -0.035 | -69.531
-5.5 | -0.393 | 0.0061 | -0.036 | -64.469
-5 | -0.347 | 0.00583 | -0.036 | -59.573
-4.5 | -0.297 | 0.00568 | -0.036 | -52.347
-4 | -0.244 | 0.00553 | -0.037 | -44.077
-3.5 | -0.188 | 0.0052 | -0.037 | -36.137
-3 | -0.13 | 0.00507 | -0.038 | -25.611
-2.5 | -0.071 | 0.00497 | -0.038 | -14.28
-2 | -0.011 | 0.00484 | -0.038 | -2.347
-1.5 | 0.049 | 0.00476 | -0.039 | 10.206
-1 | 0.109 | 0.00471 | -0.039 | 23.117
-0.5 | 0.169 | 0.00438 | -0.04 | 38.628
0 | 0.23 | 0.00445 | -0.04 | 51.58
0.5 | 0.29 | 0.00445 | -0.041 | 65.158
1 | 0.35 | 0.00449 | -0.041 | 77.926
1.5 | 0.41 | 0.00454 | -0.042 | 90.359
2 | 0.469 | 0.00466 | -0.042 | 100.676
2.5 | 0.528 | 0.0049 | -0.042 | 107.792
3 | 0.586 | 0.0052 | -0.043 | 112.767
3.5 | 0.644 | 0.00567 | -0.043 | 113.631
4 | 0.7 | 0.00583 | -0.044 | 120.192
4.5 | 0.754 | 0.00556 | -0.044 | 135.634
5 | 0.805 | 0.00567 | -0.045 | 141.853
5.5 | 0.852 | 0.00584 | -0.045 | 145.81
6 | 0.894 | 0.00613 | -0.046 | 145.884
6.5 | 0.93 | 0.00635 | -0.046 | 146.573
7 | 0.96 | 0.00656 | -0.046 | 146.361
7.5 | 0.982 | 0.00682 | -0.047 | 143.994
8 | 0.995 | 0.00911 | -0.047 | 109.328
8.5 | 0.987 | 0.00961 | -0.048 | 102.642
9 | 0.961 | 0.01018 | -0.048 | 94.371
9.5 | 0.918 | 0.01104 | -0.048 | 83.188
10 | 0.856 | 0.01222 | -0.048 | 70.045
10.5 | 0.653 | 0.06039 | -0.03 | 10.809
11 | 0.582 | 0.06789 | -0.027 | 8.566
11.5 | 0.507 | 0.07318 | -0.026 | 6.922
12 | 0.426 | 0.07864 | -0.026 | 5.413
12.5 | 0.339 | 0.08429 | -0.025 | 4.022
13 | 0.242 | 0.08839 | -0.026 | 2.741

## 142. Re 18M Mach 0.25 (2)
BIGFOIL.COM POLAR EXPORT
NACA64-309 a=0.5
NACA64-309 a=0.5 |  |  |  | Cl Max: | 1.6046 | at alpha= | 13 | deg
XFOIL ncrit=9 |  |  |  | L/D Max: | 147.234 | at alpha= | 7 | deg
Re: | 18000000 |  |  | Cd Min: | 0.17829 | at alpha= | -15.5 | deg
Mach: | 0.25 |  |  | Cl=0 at alpha= | -1.938 | deg
|  |  |  | @ Cl=0.1, Cd= | 0.004454
|  |  |  | @ Cl=0.4, Cd= | 0.0046194
|  |  |  | @ Cl=0.6, Cd= | 0.0054291
alpha (deg) | Cl | Cd | Cm | Cl/Cd
-15.5 | -0.6449 | 0.17829 | 0.0298 | -3.6171
-15 | -0.6306 | 0.16984 | 0.0251 | -3.7129
-14.5 | -0.6125 | 0.16318 | 0.021 | -3.7535
-14 | -0.5952 | 0.1571 | 0.0175 | -3.7887
-13.5 | -0.581 | 0.14938 | 0.0133 | -3.8894
-13 | -0.5915 | 0.13354 | 0.0058 | -4.4294
-12.5 | -0.5732 | 0.12768 | 0.0022 | -4.4893
-11.5 | -0.8607 | 0.05169 | -0.0519 | -16.6512
-11 | -0.9237 | 0.03958 | -0.0515 | -23.3375
-10.5 | -1.0127 | 0.01511 | -0.0496 | -67.0218
-10 | -0.965 | 0.0118 | -0.0477 | -81.7797
-9.5 | -0.91 | 0.0098 | -0.0461 | -92.8571
-9 | -0.8508 | 0.00874 | -0.0449 | -97.3455
-8.5 | -0.7904 | 0.00807 | -0.044 | -97.943
-8 | -0.7297 | 0.00755 | -0.0433 | -96.649
-7.5 | -0.6689 | 0.00712 | -0.0428 | -93.9466
-7 | -0.6085 | 0.00666 | -0.0423 | -91.3664
-6.5 | -0.5482 | 0.00624 | -0.0419 | -87.8526
-6 | -0.4877 | 0.00597 | -0.0417 | -81.6918
-4.5 | -0.307 | 0.00525 | -0.0417 | -58.4762
-4 | -0.2469 | 0.00508 | -0.0418 | -48.6024
-3.5 | -0.1869 | 0.00494 | -0.042 | -37.834
-3 | -0.127 | 0.00478 | -0.0423 | -26.569
-2.5 | -0.0672 | 0.00467 | -0.0426 | -14.3897
-2 | -0.0074 | 0.00458 | -0.0429 | -1.6157
-1.5 | 0.0523 | 0.00451 | -0.0433 | 11.5965
-1 | 0.1119 | 0.00444 | -0.0437 | 25.2027
-0.5 | 0.1714 | 0.00436 | -0.0442 | 39.3119
0 | 0.2307 | 0.00427 | -0.0446 | 54.0281
0.5 | 0.2895 | 0.00423 | -0.0451 | 68.4397
1 | 0.3477 | 0.00422 | -0.0456 | 82.3934
1.5 | 0.404 | 0.00465 | -0.046 | 86.8817
2.5 | 0.5201 | 0.00515 | -0.0467 | 100.9903
3 | 0.578 | 0.00538 | -0.047 | 107.4349
3.5 | 0.6362 | 0.00551 | -0.0472 | 115.4628
4 | 0.6946 | 0.00562 | -0.0474 | 123.5943
4.5 | 0.7532 | 0.00578 | -0.0475 | 130.3114
5 | 0.8115 | 0.00601 | -0.0476 | 135.025
5.5 | 0.8696 | 0.00627 | -0.0476 | 138.6922
6 | 0.9277 | 0.0065 | -0.0474 | 142.7231
6.5 | 0.9846 | 0.00678 | -0.047 | 145.2212
7 | 1.038 | 0.00705 | -0.0457 | 147.234
7.5 | 1.0979 | 0.0075 | -0.0458 | 146.3867
8 | 1.1551 | 0.00797 | -0.0453 | 144.931
8.5 | 1.2118 | 0.00848 | -0.0446 | 142.9009
9 | 1.267 | 0.00916 | -0.0435 | 138.3188
9.5 | 1.3212 | 0.00994 | -0.0422 | 132.9175
10 | 1.3743 | 0.01079 | -0.0407 | 127.3679
10.5 | 1.4259 | 0.01175 | -0.0388 | 121.3532
11 | 1.4759 | 0.01283 | -0.0366 | 115.0351
11.5 | 1.5223 | 0.01416 | -0.0339 | 107.5071
12 | 1.5617 | 0.01598 | -0.0302 | 97.7284
12.5 | 1.5965 | 0.01791 | -0.026 | 89.1401
13 | 1.6046 | 0.02045 | -0.0181 | 78.4645
13.5 | 1.5907 | 0.02433 | -0.0096 | 65.3802
14 | 1.5737 | 0.02935 | -0.0036 | 53.6184
14.5 | 1.5457 | 0.03611 | 0.0002 | 42.8053
15 | 1.5098 | 0.04472 | 0.0012 | 33.7612
15.5 | 1.4699 | 0.05519 | -0.001 | 26.6334
16 | 1.4332 | 0.06717 | -0.006 | 21.3369
16.5 | 1.4064 | 0.0797 | -0.0129 | 17.6462
17 | 1.3641 | 0.0971 | -0.0243 | 14.0484
17.5 | 1.3332 | 0.11466 | -0.0362 | 11.6274
18 | 1.3063 | 0.13214 | -0.0473 | 9.8857

## 143. Re 18M Mach 0.50 (1)
BIGFOIL.COM POLAR EXPORT
NACA64-309 a=0.5
NACA64-309 a=0.5 |  |  |  | Cl Max: | 1.14 | at alpha= | 20 | deg
JavaFoil+Calcfoil stall+Eppler ext transition |  |  |  | L/D Max: | 143.028 | at alpha= | 5 | deg
Re: | 18000000 |  |  | Cd Min: | 0.00441 | at alpha= | 0 | deg
Mach: | 0.5 |  |  | Cl=0 at alpha= | -1.903 | deg
|  |  |  | @ Cl=0.1, Cd= | 0.0047157
|  |  |  | @ Cl=0.4, Cd= | 0.0045267
|  |  |  | @ Cl=0.6, Cd= | 0.0051021
alpha (deg) | Cl | Cd | Cm | Cl/Cd
-20 | -0.968 | 0.16243 | -0.017 | -5.962
-19.5 | -0.941 | 0.15761 | -0.017 | -5.971
-19 | -0.915 | 0.14943 | -0.017 | -6.122
-18.5 | -0.888 | 0.14741 | -0.017 | -6.024
-18 | -0.862 | 0.1369 | -0.017 | -6.297
-17.5 | -0.836 | 0.1296 | -0.017 | -6.448
-17 | -0.81 | 0.12485 | -0.018 | -6.487
-16.5 | -0.783 | 0.11793 | -0.018 | -6.637
-16 | -0.756 | 0.11139 | -0.018 | -6.789
-15.5 | -0.73 | 0.10534 | -0.018 | -6.931
-15 | -0.73 | 0.07034 | -0.024 | -10.383
-14.5 | -0.722 | 0.05272 | -0.026 | -13.691
-14 | -0.65 | 0.09212 | -0.018 | -7.051
-13.5 | -0.626 | 0.08291 | -0.02 | -7.546
-13 | -0.605 | 0.07195 | -0.022 | -8.408
-12.5 | -0.591 | 0.05656 | -0.025 | -10.454
-12 | -0.632 | 0.01688 | -0.032 | -37.444
-11.5 | -0.628 | 0.01074 | -0.034 | -58.534
-11 | -0.487 | 0.0705 | -0.018 | -6.909
-10.5 | -0.461 | 0.06455 | -0.019 | -7.148
-10 | -0.444 | 0.0512 | -0.024 | -8.664
-9.5 | -0.498 | 0.00973 | -0.036 | -51.24
-9 | -0.47 | 0.00822 | -0.037 | -57.26
-8.5 | -0.437 | 0.00771 | -0.037 | -56.751
-8 | -0.326 | 0.05132 | -0.018 | -6.354
-7.5 | -0.3 | 0.04709 | -0.019 | -6.364
-7 | -0.275 | 0.04172 | -0.022 | -6.584
-6.5 | -0.305 | 0.00689 | -0.039 | -44.262
-6 | -0.22 | 0.0385 | -0.021 | -5.719
-5.5 | -0.192 | 0.03822 | -0.019 | -5.032
-5 | -0.259 | 0.03577 | -0.02 | -7.237
-4.5 | -0.307 | 0.00591 | -0.041 | -52.031
-4 | -0.262 | 0.00555 | -0.041 | -47.248
-3.5 | -0.206 | 0.00534 | -0.042 | -38.592
-3 | -0.144 | 0.00516 | -0.042 | -27.853
-2.5 | -0.079 | 0.00503 | -0.043 | -15.672
-2 | -0.013 | 0.0049 | -0.043 | -2.582
-1.5 | 0.054 | 0.00475 | -0.043 | 11.402
-1 | 0.121 | 0.0047 | -0.044 | 25.851
-0.5 | 0.189 | 0.00442 | -0.044 | 42.703
0 | 0.257 | 0.00441 | -0.045 | 58.182
0.5 | 0.324 | 0.00446 | -0.045 | 72.677
1 | 0.391 | 0.00452 | -0.046 | 86.544
1.5 | 0.458 | 0.00457 | -0.046 | 100.25
2 | 0.524 | 0.00479 | -0.047 | 109.255
2.5 | 0.589 | 0.00507 | -0.047 | 116.156
3 | 0.654 | 0.00526 | -0.048 | 124.337
3.5 | 0.716 | 0.00546 | -0.048 | 131.262
4 | 0.777 | 0.00566 | -0.049 | 137.139
4.5 | 0.831 | 0.00588 | -0.049 | 141.264
5 | 0.876 | 0.00613 | -0.05 | 143.028
5.5 | 0.905 | 0.00837 | -0.05 | 108.127
6 | 0.904 | 0.00904 | -0.051 | 99.93
6.5 | 0.808 | 0.00974 | -0.051 | 82.929
7 | 0.58 | 0.0106 | -0.052 | 54.712
7.5 | 0.608 | 0.01136 | -0.052 | 53.523
8 | 0.643 | 0.0112 | -0.053 | 57.382
8.5 | 0.671 | 0.01233 | -0.053 | 54.416
9 | 0.575 | 0.05773 | -0.027 | 9.954
9.5 | 0.733 | 0.01275 | -0.054 | 57.513
10 | 0.761 | 0.01382 | -0.054 | 55.091
10.5 | 0.783 | 0.01626 | -0.054 | 48.15
11 | 0.683 | 0.06846 | -0.033 | 9.98
11.5 | 0.847 | 0.01622 | -0.055 | 52.204
12 | 0.87 | 0.01847 | -0.055 | 47.12
12.5 | 0.886 | 0.02295 | -0.054 | 38.608
13 | 0.798 | 0.07647 | -0.039 | 10.434
13.5 | 0.81 | 0.09322 | -0.034 | 8.688
14 | 0.963 | 0.02838 | -0.055 | 33.94
14.5 | 0.919 | 0.06106 | -0.048 | 15.05
15 | 0.91 | 0.08648 | -0.042 | 10.519
15.5 | 0.923 | 0.10085 | -0.04 | 9.152
16 | 0.935 | 0.12523 | -0.035 | 7.466
16.5 | 0.961 | 0.13195 | -0.036 | 7.282
17 | 0.987 | 0.13585 | -0.037 | 7.269
17.5 | 1.014 | 0.13988 | -0.038 | 7.25
18 | 1.036 | 0.1541 | -0.037 | 6.725
18.5 | 1.062 | 0.16183 | -0.038 | 6.563
19 | 1.088 | 0.16573 | -0.039 | 6.565
19.5 | 1.115 | 0.16872 | -0.04 | 6.608
20 | 1.14 | 0.17752 | -0.041 | 6.423

## 144. Re 18M Mach 0.50 (2)
BIGFOIL.COM POLAR EXPORT
NACA64-309 a=0.5
NACA64-309 a=0.5 |  |  |  | Cl Max: | 1.1727 | at alpha= | 7.5 | deg
XFOIL ncrit=9 |  |  |  | L/D Max: | 145.312 | at alpha= | 6 | deg
Re: | 18000000 |  |  | Cd Min: | 0.18664 | at alpha= | -14.5 | deg
Mach: | 0.5 |  |  | Cl=0 at alpha= | -1.9411 | deg
|  |  |  | @ Cl=0.1, Cd= | 0.0044797
|  |  |  | @ Cl=0.4, Cd= | 0.0040472
|  |  |  | @ Cl=0.6, Cd= | 0.0053829
alpha (deg) | Cl | Cd | Cm | Cl/Cd
-14.5 | -0.6224 | 0.18664 | 0.0325 | -3.3348
-14 | -0.6067 | 0.17548 | 0.027 | -3.4574
-13.5 | -0.5888 | 0.16588 | 0.0218 | -3.5496
-13 | -0.5714 | 0.15663 | 0.0166 | -3.6481
-12.5 | -0.5542 | 0.14774 | 0.0116 | -3.7512
-11.5 | -0.5213 | 0.13049 | 0.0018 | -3.9949
-11 | -0.5067 | 0.12194 | -0.0031 | -4.1553
-10.5 | -0.4989 | 0.11189 | -0.0087 | -4.4588
-10 | -0.4928 | 0.10207 | -0.0143 | -4.8281
-9.5 | -0.4883 | 0.09264 | -0.0199 | -5.2709
-9 | -0.484 | 0.08384 | -0.0252 | -5.7729
-8.5 | -0.4817 | 0.07532 | -0.0304 | -6.3954
-8 | -0.4882 | 0.0661 | -0.0364 | -7.3858
-7.5 | -0.4945 | 0.05837 | -0.0418 | -8.4718
-7 | -0.5043 | 0.04925 | -0.0502 | -10.2396
-6.5 | -0.5045 | 0.03891 | -0.0551 | -12.9658
-6 | -0.4882 | 0.02913 | -0.0567 | -16.7594
-5.5 | -0.467 | 0.01759 | -0.0562 | -26.5492
-5 | -0.4308 | 0.00784 | -0.054 | -54.949
-4.5 | -0.3621 | 0.00602 | -0.0518 | -60.1495
-4 | -0.2899 | 0.00541 | -0.0504 | -53.586
-3.5 | -0.2181 | 0.00514 | -0.0497 | -42.4319
-3 | -0.1473 | 0.00496 | -0.0493 | -29.6976
-2.5 | -0.0773 | 0.00476 | -0.0491 | -16.2395
-2 | -0.0081 | 0.00464 | -0.0491 | -1.7457
-1.5 | 0.0607 | 0.00452 | -0.0493 | 13.4292
-1 | 0.129 | 0.00445 | -0.0497 | 28.9888
-0.5 | 0.197 | 0.00437 | -0.0501 | 45.0801
0 | 0.2646 | 0.00426 | -0.0506 | 62.1127
0.5 | 0.3318 | 0.00413 | -0.0511 | 80.339
1 | 0.3981 | 0.00403 | -0.0517 | 98.7841
1.5 | 0.4612 | 0.0046 | -0.052 | 100.2609
2 | 0.5267 | 0.00499 | -0.0522 | 105.5511
2.5 | 0.5925 | 0.00535 | -0.0523 | 110.7477
3 | 0.6586 | 0.00564 | -0.0521 | 116.773
3.5 | 0.7263 | 0.00577 | -0.052 | 125.8752
4 | 0.7946 | 0.00598 | -0.0516 | 132.8763
4.5 | 0.8633 | 0.00626 | -0.0509 | 137.9073
5 | 0.9325 | 0.00659 | -0.0499 | 141.5023
5.5 | 1.0026 | 0.00693 | -0.0485 | 144.6753
6 | 1.0724 | 0.00738 | -0.0464 | 145.3117
6.5 | 1.1364 | 0.0083 | -0.0423 | 136.9157
7 | 1.1663 | 0.01237 | -0.0339 | 94.2846
7.5 | 1.1727 | 0.02034 | -0.0252 | 57.6549
8 | 1.1561 | 0.02824 | -0.0162 | 40.9384
8.5 | 1.1166 | 0.0338 | -0.0058 | 33.0355
9 | 1.0804 | 0.04103 | -0.0018 | 26.332
9.5 | 1.0433 | 0.05018 | -0.0025 | 20.7912
10 | 1.0063 | 0.06146 | -0.0076 | 16.3733
10.5 | 0.9759 | 0.07461 | -0.0162 | 13.08
11 | 0.9568 | 0.0898 | -0.0275 | 10.6548
11.5 | 0.9489 | 0.10588 | -0.0383 | 8.962
12 | 0.9381 | 0.12044 | -0.0475 | 7.7889
12.5 | 0.9339 | 0.13391 | -0.0558 | 6.9741

## 145. Re 20M Mach 0.00 (1)
BIGFOIL.COM POLAR EXPORT
NACA64-309 a=0.5
NACA64-309 a=0.5 |  |  |  | Cl Max: | 1.022 | at alpha= | 9 | deg
JavaFoil+Calcfoil stall+Eppler ext transition |  |  |  | L/D Max: | 152.868 | at alpha= | 7.5 | deg
Re: | 20000000 |  |  | Cd Min: | 0.00449 | at alpha= | 0.5 | deg
Mach: | 0 |  |  | Cl=0 at alpha= | -1.9052 | deg
|  |  |  | @ Cl=0.1, Cd= | 0.0046917
|  |  |  | @ Cl=0.4, Cd= | 0.0046342
|  |  |  | @ Cl=0.6, Cd= | 0.09156
alpha (deg) | Cl | Cd | Cm | Cl/Cd
-13.5 | -0.413 | 0.08798 | -0.014 | -4.697
-13 | -0.432 | 0.08354 | -0.014 | -5.176
-12.5 | -0.452 | 0.07799 | -0.015 | -5.79
-12 | -0.469 | 0.07375 | -0.015 | -6.353
-11.5 | -0.483 | 0.07064 | -0.015 | -6.834
-11 | -0.496 | 0.06501 | -0.016 | -7.632
-10.5 | -0.498 | 0.06264 | -0.016 | -7.955
-10 | -0.498 | 0.05941 | -0.016 | -8.378
-9.5 | -0.498 | 0.05236 | -0.018 | -9.507
-9 | -0.492 | 0.0478 | -0.02 | -10.293
-8.5 | -0.586 | 0.00715 | -0.032 | -81.945
-8 | -0.566 | 0.00737 | -0.032 | -76.732
-7.5 | -0.54 | 0.00714 | -0.033 | -75.655
-7 | -0.509 | 0.00692 | -0.033 | -73.578
-6.5 | -0.473 | 0.00673 | -0.034 | -70.306
-6 | -0.433 | 0.00656 | -0.034 | -65.965
-5.5 | -0.389 | 0.00638 | -0.034 | -60.936
-5 | -0.341 | 0.00616 | -0.035 | -55.334
-4.5 | -0.29 | 0.006 | -0.035 | -48.358
-4 | -0.237 | 0.00543 | -0.036 | -43.701
-3.5 | -0.182 | 0.00533 | -0.036 | -34.214
-3 | -0.126 | 0.00499 | -0.036 | -25.24
-2.5 | -0.069 | 0.00488 | -0.037 | -14.074
-2 | -0.011 | 0.0048 | -0.037 | -2.291
-1.5 | 0.047 | 0.00471 | -0.038 | 9.986
-1 | 0.105 | 0.00469 | -0.038 | 22.477
-0.5 | 0.164 | 0.00455 | -0.038 | 35.975
0 | 0.222 | 0.00454 | -0.039 | 48.92
0.5 | 0.281 | 0.00449 | -0.039 | 62.412
1 | 0.339 | 0.00459 | -0.04 | 73.859
1.5 | 0.397 | 0.00463 | -0.04 | 85.787
2 | 0.454 | 0.00471 | -0.041 | 96.409
2.5 | 0.511 | 0.00484 | -0.041 | 105.543
3 | 0.568 | 0.00511 | -0.042 | 111.16
3.5 | 0.624 | 0.00554 | -0.042 | 112.638
4 | 0.679 | 0.00562 | -0.042 | 120.742
4.5 | 0.732 | 0.00582 | -0.043 | 125.801
5 | 0.783 | 0.006 | -0.043 | 130.396
5.5 | 0.83 | 0.00568 | -0.044 | 146.178
6 | 0.875 | 0.00584 | -0.044 | 149.629
6.5 | 0.915 | 0.00605 | -0.045 | 151.169
7 | 0.951 | 0.00625 | -0.045 | 152.048
7.5 | 0.982 | 0.00642 | -0.045 | 152.868
8 | 1.007 | 0.00669 | -0.046 | 150.525
8.5 | 1.019 | 0.00884 | -0.046 | 115.327
9 | 1.022 | 0.00922 | -0.047 | 110.851
9.5 | 1.016 | 0.00976 | -0.047 | 104.024
10 | 1.001 | 0.01037 | -0.047 | 96.559
10.5 | 0.979 | 0.01099 | -0.048 | 89.047
11 | 0.945 | 0.0121 | -0.048 | 78.109
11.5 | 0.893 | 0.01492 | -0.047 | 59.888
12 | 0.846 | 0.01784 | -0.047 | 47.414
12.5 | 0.805 | 0.01929 | -0.047 | 41.711
13 | 0.683 | 0.05903 | -0.038 | 11.577
13.5 | 0.629 | 0.07717 | -0.033 | 8.15
14 | 0.585 | 0.09156 | -0.028 | 6.387

## 146. Re 20M Mach 0.00 (2)
BIGFOIL.COM POLAR EXPORT
NACA64-309 a=0.5
NACA64-309 a=0.5 |  |  |  | Cl Max: | 1.887 | at alpha= | 19.5 | deg
XFOIL ncrit=9 |  |  |  | L/D Max: | 149.865 | at alpha= | 8 | deg
Re: | 20000000 |  |  | Cd Min: | 0.04928 | at alpha= | -20 | deg
Mach: | 0 |  |  | Cl=0 at alpha= | -1.9355 | deg
|  |  |  | @ Cl=0.1, Cd= | 0.0044065
|  |  |  | @ Cl=0.4, Cd= | 0.0047656
|  |  |  | @ Cl=0.6, Cd= | 0.0054019
alpha (deg) | Cl | Cd | Cm | Cl/Cd
-20 | -1.5433 | 0.04928 | -0.0512 | -31.317
-19.5 | -1.5965 | 0.03664 | -0.0592 | -43.5726
-19 | -1.626 | 0.03032 | -0.0591 | -53.628
-18.5 | -1.6472 | 0.02702 | -0.0535 | -60.9623
-18 | -1.6419 | 0.02473 | -0.0485 | -66.393
-17.5 | -1.6159 | 0.02274 | -0.0462 | -71.0598
-17 | -1.5834 | 0.02094 | -0.0444 | -75.616
-16.5 | -1.5461 | 0.01934 | -0.043 | -79.9431
-15.5 | -1.4649 | 0.0168 | -0.0404 | -87.1964
-15 | -1.4205 | 0.0157 | -0.0395 | -90.4777
-14.5 | -1.3737 | 0.01468 | -0.0389 | -93.5763
-14 | -1.3254 | 0.01375 | -0.0384 | -96.3927
-13.5 | -1.2761 | 0.01288 | -0.038 | -99.0761
-13 | -1.2257 | 0.01208 | -0.0377 | -101.4652
-12.5 | -1.1744 | 0.01135 | -0.0375 | -103.4714
-12 | -1.1225 | 0.01067 | -0.0373 | -105.2015
-11.5 | -1.0698 | 0.01005 | -0.0372 | -106.4478
-11 | -1.0176 | 0.00927 | -0.037 | -109.7735
-10.5 | -0.9643 | 0.00864 | -0.037 | -111.6088
-10 | -0.91 | 0.00818 | -0.037 | -111.2469
-9.5 | -0.8552 | 0.00778 | -0.0371 | -109.9229
-9 | -0.8001 | 0.00742 | -0.0372 | -107.8302
-8.5 | -0.7447 | 0.00709 | -0.0374 | -105.0353
-8 | -0.689 | 0.00678 | -0.0375 | -101.6224
-7.5 | -0.6334 | 0.0064 | -0.0377 | -98.9688
-7 | -0.5773 | 0.0061 | -0.0379 | -94.6393
-5 | -0.3506 | 0.00532 | -0.0391 | -65.9023
-4.5 | -0.2937 | 0.00508 | -0.0394 | -57.815
-3.5 | -0.1793 | 0.00483 | -0.0402 | -37.1222
-3 | -0.1221 | 0.00467 | -0.0405 | -26.1456
-2 | -0.0074 | 0.00451 | -0.0413 | -1.6408
-1.5 | 0.05 | 0.00445 | -0.0417 | 11.236
-1 | 0.1074 | 0.0044 | -0.0422 | 24.4091
-0.5 | 0.1646 | 0.00434 | -0.0426 | 37.9263
0 | 0.2217 | 0.00429 | -0.043 | 51.6783
0.5 | 0.2782 | 0.00434 | -0.0435 | 64.1014
1 | 0.3343 | 0.00442 | -0.044 | 75.6335
1.5 | 0.3889 | 0.00474 | -0.0444 | 82.0464
2 | 0.4453 | 0.00487 | -0.0448 | 91.4374
2.5 | 0.5013 | 0.0051 | -0.0452 | 98.2941
3 | 0.5571 | 0.00531 | -0.0455 | 104.9153
3.5 | 0.6131 | 0.00543 | -0.0459 | 112.9098
4 | 0.6691 | 0.0055 | -0.0462 | 121.6545
4.5 | 0.725 | 0.00562 | -0.0465 | 129.0036
5 | 0.7807 | 0.00582 | -0.0468 | 134.1409
5.5 | 0.8362 | 0.00602 | -0.047 | 138.9037
6 | 0.8913 | 0.00625 | -0.0472 | 142.608
6.5 | 0.9461 | 0.00646 | -0.0473 | 146.4551
7 | 0.9993 | 0.00674 | -0.0472 | 148.2641
8 | 1.106 | 0.00738 | -0.047 | 149.8645
8.5 | 1.1593 | 0.00779 | -0.047 | 148.819
9 | 1.2123 | 0.00819 | -0.0469 | 148.022
9.5 | 1.2645 | 0.00865 | -0.0468 | 146.185
10 | 1.3147 | 0.00931 | -0.0464 | 141.2137
10.5 | 1.3655 | 0.00983 | -0.0461 | 138.9115
11 | 1.4155 | 0.01039 | -0.0457 | 136.2368
11.5 | 1.4646 | 0.01099 | -0.0452 | 133.2666
12 | 1.5125 | 0.01164 | -0.0445 | 129.9399
12.5 | 1.5595 | 0.01231 | -0.0437 | 126.6856
13 | 1.605 | 0.01303 | -0.0428 | 123.1773
13.5 | 1.6487 | 0.01382 | -0.0416 | 119.2981
14 | 1.6908 | 0.01463 | -0.0402 | 115.5707
14.5 | 1.7302 | 0.01553 | -0.0384 | 111.4102
15 | 1.7664 | 0.01648 | -0.0362 | 107.1845
15.5 | 1.7908 | 0.01748 | -0.0318 | 102.4485
16 | 1.8055 | 0.01867 | -0.0264 | 96.7059
16.5 | 1.8237 | 0.02012 | -0.0224 | 90.6412
17 | 1.8392 | 0.02202 | -0.0188 | 83.5241
17.5 | 1.8542 | 0.02418 | -0.0157 | 76.6832
18 | 1.8678 | 0.02667 | -0.0132 | 70.0337
18.5 | 1.8774 | 0.02969 | -0.0109 | 63.2334
19 | 1.884 | 0.03324 | -0.0092 | 56.6787
19.5 | 1.887 | 0.03741 | -0.008 | 50.4411
20 | 1.8861 | 0.04229 | -0.0075 | 44.5992

## 147. Re 20M Mach 0.10 (1)
BIGFOIL.COM POLAR EXPORT
NACA64-309 a=0.5
NACA64-309 a=0.5 |  |  |  | Cl Max: | 1.016 | at alpha= | 8.5 | deg
JavaFoil+Calcfoil stall+Eppler ext transition |  |  |  | L/D Max: | 152.765 | at alpha= | 7 | deg
Re: | 20000000 |  |  | Cd Min: | 0.00452 | at alpha= | 0 | deg
Mach: | 0.1 |  |  | Cl=0 at alpha= | -1.9052 | deg
|  |  |  | @ Cl=0.1, Cd= | 0.0046661
|  |  |  | @ Cl=0.4, Cd= | 0.0046309
|  |  |  | @ Cl=0.6, Cd= | 0.08772
alpha (deg) | Cl | Cd | Cm | Cl/Cd
-13.5 | -0.378 | 0.08882 | -0.014 | -4.26
-13 | -0.401 | 0.08402 | -0.015 | -4.77
-12.5 | -0.423 | 0.07833 | -0.015 | -5.4
-12 | -0.443 | 0.07398 | -0.015 | -5.994
-11.5 | -0.461 | 0.07115 | -0.015 | -6.483
-11 | -0.478 | 0.06595 | -0.016 | -7.243
-10.5 | -0.483 | 0.06338 | -0.016 | -7.618
-10 | -0.485 | 0.05984 | -0.016 | -8.108
-9.5 | -0.487 | 0.05364 | -0.018 | -9.074
-9 | -0.482 | 0.04993 | -0.019 | -9.654
-8.5 | -0.579 | 0.00736 | -0.032 | -78.732
-8 | -0.561 | 0.00743 | -0.033 | -75.52
-7.5 | -0.537 | 0.00722 | -0.033 | -74.437
-7 | -0.508 | 0.00697 | -0.033 | -72.907
-6.5 | -0.473 | 0.00676 | -0.034 | -70.037
-6 | -0.434 | 0.00656 | -0.034 | -66.11
-5.5 | -0.39 | 0.00643 | -0.035 | -60.61
-5 | -0.342 | 0.00618 | -0.035 | -55.33
-4.5 | -0.291 | 0.00604 | -0.035 | -48.242
-4 | -0.238 | 0.00545 | -0.036 | -43.763
-3.5 | -0.183 | 0.00513 | -0.036 | -35.714
-3 | -0.127 | 0.00497 | -0.037 | -25.459
-2.5 | -0.069 | 0.0049 | -0.037 | -14.108
-2 | -0.011 | 0.00478 | -0.037 | -2.313
-1.5 | 0.047 | 0.00472 | -0.038 | 10.013
-1 | 0.106 | 0.00466 | -0.038 | 22.721
-0.5 | 0.165 | 0.00459 | -0.039 | 35.857
0 | 0.223 | 0.00452 | -0.039 | 49.396
0.5 | 0.282 | 0.00453 | -0.04 | 62.193
1 | 0.34 | 0.00457 | -0.04 | 74.545
1.5 | 0.399 | 0.00463 | -0.04 | 86.127
2 | 0.456 | 0.00468 | -0.041 | 97.527
2.5 | 0.514 | 0.00489 | -0.041 | 105.044
3 | 0.571 | 0.00509 | -0.042 | 112.125
3.5 | 0.627 | 0.00553 | -0.042 | 113.357
4 | 0.682 | 0.00568 | -0.043 | 120.133
4.5 | 0.735 | 0.00584 | -0.043 | 125.916
5 | 0.786 | 0.00598 | -0.043 | 131.395
5.5 | 0.834 | 0.00566 | -0.044 | 147.328
6 | 0.878 | 0.00591 | -0.044 | 148.52
6.5 | 0.918 | 0.00603 | -0.045 | 152.108
7 | 0.953 | 0.00624 | -0.045 | 152.765
7.5 | 0.983 | 0.0065 | -0.046 | 151.207
8 | 1.007 | 0.00678 | -0.046 | 148.561
8.5 | 1.016 | 0.00894 | -0.047 | 113.736
9 | 1.016 | 0.00932 | -0.047 | 108.961
9.5 | 1.006 | 0.00993 | -0.047 | 101.299
10 | 0.987 | 0.01059 | -0.048 | 93.205
10.5 | 0.959 | 0.01118 | -0.048 | 85.785
11 | 0.918 | 0.01256 | -0.048 | 73.03
11.5 | 0.845 | 0.01867 | -0.046 | 45.273
12 | 0.767 | 0.03187 | -0.043 | 24.077
12.5 | 0.665 | 0.06899 | -0.033 | 9.642
13 | 0.625 | 0.07414 | -0.032 | 8.429
13.5 | 0.577 | 0.08772 | -0.028 | 6.58

## 148. Re 20M Mach 0.10 (2)
BIGFOIL.COM POLAR EXPORT
NACA64-309 a=0.5
NACA64-309 a=0.5 |  |  |  | Cl Max: | 1.8475 | at alpha= | 18.5 | deg
XFOIL ncrit=9 |  |  |  | L/D Max: | 150.84 | at alpha= | 7.5 | deg
Re: | 20000000 |  |  | Cd Min: | 0.05303 | at alpha= | 20 | deg
Mach: | 0.1 |  |  | Cl=0 at alpha= | -1.9359 | deg
|  |  |  | @ Cl=0.1, Cd= | 0.0043984
|  |  |  | @ Cl=0.4, Cd= | 0.0047688
|  |  |  | @ Cl=0.6, Cd= | 0.0054045
alpha (deg) | Cl | Cd | Cm | Cl/Cd
-18.5 | -1.4732 | 0.04408 | -0.0581 | -33.4211
-18 | -1.5205 | 0.03404 | -0.063 | -44.668
-17.5 | -1.5584 | 0.02902 | -0.0586 | -53.7009
-17 | -1.5637 | 0.02603 | -0.0526 | -60.073
-16.5 | -1.5417 | 0.0233 | -0.0498 | -66.1674
-16 | -1.509 | 0.02111 | -0.0478 | -71.4827
-15.5 | -1.4732 | 0.01929 | -0.0456 | -76.3712
-15 | -1.4322 | 0.0177 | -0.044 | -80.9153
-14.5 | -1.3869 | 0.01629 | -0.0429 | -85.1381
-14 | -1.3393 | 0.01504 | -0.0419 | -89.0492
-13.5 | -1.2901 | 0.01392 | -0.0412 | -92.6796
-13 | -1.2395 | 0.01291 | -0.0405 | -96.0108
-12.5 | -1.1877 | 0.01201 | -0.0399 | -98.8926
-12 | -1.135 | 0.0112 | -0.0395 | -101.3393
-11.5 | -1.0816 | 0.01047 | -0.0391 | -103.3047
-11 | -1.0276 | 0.00981 | -0.0388 | -104.7503
-10.5 | -0.9739 | 0.00901 | -0.0385 | -108.091
-10 | -0.9193 | 0.00838 | -0.0383 | -109.7017
-9.5 | -0.8637 | 0.00793 | -0.0383 | -108.9155
-9 | -0.8078 | 0.00754 | -0.0382 | -107.1353
-8.5 | -0.7516 | 0.00718 | -0.0383 | -104.6797
-8 | -0.6951 | 0.00685 | -0.0383 | -101.4745
-7.5 | -0.6386 | 0.00649 | -0.0384 | -98.3975
-7 | -0.5821 | 0.00615 | -0.0385 | -94.6504
-6.5 | -0.525 | 0.00592 | -0.0387 | -88.6824
-4.5 | -0.2958 | 0.00509 | -0.0398 | -58.1139
-3.5 | -0.1805 | 0.00483 | -0.0404 | -37.3706
-3 | -0.1229 | 0.00468 | -0.0408 | -26.2607
-2 | -0.0074 | 0.00451 | -0.0416 | -1.6408
-1.5 | 0.0503 | 0.00445 | -0.042 | 11.3034
-1 | 0.1081 | 0.00439 | -0.0424 | 24.6241
-0.5 | 0.1656 | 0.00434 | -0.0428 | 38.1567
0 | 0.223 | 0.00429 | -0.0433 | 51.9814
0.5 | 0.2799 | 0.00433 | -0.0437 | 64.642
1.5 | 0.3912 | 0.00474 | -0.0447 | 82.5316
2.5 | 0.5042 | 0.00511 | -0.0454 | 98.6693
3 | 0.5603 | 0.00532 | -0.0458 | 105.3195
3.5 | 0.6167 | 0.00544 | -0.0461 | 113.364
4 | 0.6731 | 0.00552 | -0.0464 | 121.9384
4.5 | 0.7294 | 0.00564 | -0.0467 | 129.3262
5 | 0.7855 | 0.00584 | -0.0469 | 134.5034
5.5 | 0.8414 | 0.00605 | -0.0471 | 139.0744
6 | 0.897 | 0.00628 | -0.0473 | 142.8344
6.5 | 0.9522 | 0.00649 | -0.0474 | 146.718
7 | 1.0059 | 0.00678 | -0.0471 | 148.3628
7.5 | 1.0589 | 0.00702 | -0.0467 | 150.8405
8 | 1.1135 | 0.00746 | -0.0468 | 149.2627
8.5 | 1.1675 | 0.00786 | -0.0467 | 148.5369
9 | 1.221 | 0.00828 | -0.0466 | 147.4638
9.5 | 1.2734 | 0.00881 | -0.0463 | 144.5403
10 | 1.3245 | 0.00945 | -0.0457 | 140.1587
10.5 | 1.3757 | 0.01001 | -0.0453 | 137.4326
11 | 1.4262 | 0.0106 | -0.0447 | 134.5472
11.5 | 1.4756 | 0.01125 | -0.044 | 131.1644
12 | 1.5238 | 0.01195 | -0.043 | 127.5146
12.5 | 1.571 | 0.01268 | -0.042 | 123.8959
13 | 1.6165 | 0.01348 | -0.0407 | 119.9184
13.5 | 1.6599 | 0.01435 | -0.0392 | 115.6725
14 | 1.7013 | 0.01526 | -0.0373 | 111.4875
14.5 | 1.7391 | 0.01627 | -0.035 | 106.89
15 | 1.7706 | 0.01733 | -0.0316 | 102.1696
15.5 | 1.7836 | 0.01853 | -0.0253 | 96.2547
16 | 1.8003 | 0.02008 | -0.0207 | 89.6564
16.5 | 1.815 | 0.02209 | -0.0167 | 82.1639
17 | 1.8305 | 0.02431 | -0.0134 | 75.2982
17.5 | 1.8418 | 0.0271 | -0.0105 | 67.9631
18 | 1.845 | 0.03083 | -0.0079 | 59.8443
18.5 | 1.8475 | 0.03495 | -0.0061 | 52.8612
19 | 1.8431 | 0.04012 | -0.005 | 45.9397
19.5 | 1.8374 | 0.04596 | -0.005 | 39.9782
20 | 1.8262 | 0.05303 | -0.006 | 34.4371

## 149. Re 20M Mach 0.25 (1)
BIGFOIL.COM POLAR EXPORT
NACA64-309 a=0.5
NACA64-309 a=0.5 |  |  |  | Cl Max: | 0.996 | at alpha= | 8 | deg
JavaFoil+Calcfoil stall+Eppler ext transition |  |  |  | L/D Max: | 150.253 | at alpha= | 6.5 | deg
Re: | 20000000 |  |  | Cd Min: | 0.00452 | at alpha= | 0.5 | deg
Mach: | 0.25 |  |  | Cl=0 at alpha= | -1.9083 | deg
|  |  |  | @ Cl=0.1, Cd= | 0.004665
|  |  |  | @ Cl=0.4, Cd= | 0.08794
|  |  |  | @ Cl=0.6, Cd= | 0.08794
alpha (deg) | Cl | Cd | Cm | Cl/Cd
-12.5 | -0.122 | 0.08346 | -0.015 | -1.462
-12 | -0.201 | 0.07909 | -0.015 | -2.543
-11.5 | -0.261 | 0.07211 | -0.016 | -3.621
-11 | -0.313 | 0.0677 | -0.016 | -4.624
-10.5 | -0.349 | 0.06256 | -0.017 | -5.575
-10 | -0.377 | 0.06141 | -0.016 | -6.136
-9.5 | -0.399 | 0.05805 | -0.016 | -6.876
-9 | -0.415 | 0.05355 | -0.017 | -7.751
-8.5 | -0.423 | 0.05008 | -0.017 | -8.45
-8 | -0.434 | 0.03945 | -0.023 | -10.988
-7.5 | -0.514 | 0.00681 | -0.034 | -75.463
-7 | -0.495 | 0.00661 | -0.034 | -74.963
-6.5 | -0.468 | 0.00694 | -0.035 | -67.471
-6 | -0.434 | 0.00671 | -0.035 | -64.671
-5.5 | -0.393 | 0.00653 | -0.036 | -60.208
-5 | -0.347 | 0.00579 | -0.036 | -60.05
-4.5 | -0.297 | 0.00561 | -0.036 | -53.002
-4 | -0.244 | 0.0055 | -0.037 | -44.33
-3.5 | -0.188 | 0.00514 | -0.037 | -36.568
-3 | -0.13 | 0.00503 | -0.038 | -25.851
-2.5 | -0.071 | 0.0049 | -0.038 | -14.481
-2 | -0.011 | 0.00477 | -0.038 | -2.38
-1.5 | 0.049 | 0.00475 | -0.039 | 10.236
-1 | 0.109 | 0.00465 | -0.039 | 23.387
-0.5 | 0.169 | 0.00459 | -0.04 | 36.855
0 | 0.23 | 0.00453 | -0.04 | 50.712
0.5 | 0.29 | 0.00452 | -0.041 | 64.157
1 | 0.35 | 0.00458 | -0.041 | 76.339
1.5 | 0.41 | 0.00463 | -0.042 | 88.496
2 | 0.469 | 0.0047 | -0.042 | 99.703
2.5 | 0.528 | 0.00493 | -0.042 | 107.045
3 | 0.586 | 0.00519 | -0.043 | 112.901
3.5 | 0.644 | 0.00556 | -0.043 | 115.734
4 | 0.7 | 0.00575 | -0.044 | 121.74
4.5 | 0.754 | 0.00595 | -0.044 | 126.646
5 | 0.805 | 0.00564 | -0.045 | 142.718
5.5 | 0.852 | 0.00575 | -0.045 | 148.192
6 | 0.894 | 0.00601 | -0.046 | 148.598
6.5 | 0.93 | 0.00619 | -0.046 | 150.253
7 | 0.96 | 0.00645 | -0.046 | 148.94
7.5 | 0.982 | 0.00672 | -0.047 | 146.185
8 | 0.996 | 0.00909 | -0.047 | 109.6
8.5 | 0.987 | 0.00949 | -0.048 | 104.013
9 | 0.961 | 0.01 | -0.048 | 96.112
9.5 | 0.919 | 0.01089 | -0.049 | 84.382
10 | 0.855 | 0.01213 | -0.048 | 70.514
10.5 | 0.657 | 0.05785 | -0.032 | 11.351
11 | 0.582 | 0.06708 | -0.028 | 8.68
11.5 | 0.507 | 0.07256 | -0.026 | 6.986
12 | 0.426 | 0.07806 | -0.026 | 5.457
12.5 | 0.339 | 0.08351 | -0.025 | 4.06
13 | 0.242 | 0.08794 | -0.026 | 2.755

## 150. Re 20M Mach 0.25 (2)
BIGFOIL.COM POLAR EXPORT
NACA64-309 a=0.5
NACA64-309 a=0.5 |  |  |  | Cl Max: | 1.6222 | at alpha= | 13 | deg
XFOIL ncrit=9 |  |  |  | L/D Max: | 148.971 | at alpha= | 7 | deg
Re: | 20000000 |  |  | Cd Min: | 0.17792 | at alpha= | -15.5 | deg
Mach: | 0.25 |  |  | Cl=0 at alpha= | -1.9372 | deg
|  |  |  | @ Cl=0.1, Cd= | 0.0044019
|  |  |  | @ Cl=0.4, Cd= | 0.0046951
|  |  |  | @ Cl=0.6, Cd= | 0.0054081
alpha (deg) | Cl | Cd | Cm | Cl/Cd
-15.5 | -0.6456 | 0.17792 | 0.0297 | -3.6286
-15 | -0.6316 | 0.16935 | 0.0249 | -3.7296
-14.5 | -0.6148 | 0.16312 | 0.0213 | -3.769
-14 | -0.5967 | 0.15683 | 0.0175 | -3.8048
-13.5 | -0.5826 | 0.14894 | 0.0132 | -3.9116
-12.5 | -0.68 | 0.10112 | -0.0123 | -6.7247
-12 | -0.8007 | 0.06968 | -0.0348 | -11.4911
-11.5 | -0.9011 | 0.04869 | -0.0513 | -18.5069
-11 | -1.0034 | 0.02725 | -0.0522 | -36.822
-10.5 | -1.0196 | 0.01384 | -0.0493 | -73.6705
-10 | -0.968 | 0.01122 | -0.0475 | -86.2745
-9.5 | -0.9109 | 0.00965 | -0.0461 | -94.3938
-9 | -0.8518 | 0.00856 | -0.0449 | -99.5093
-8.5 | -0.7913 | 0.00788 | -0.044 | -100.4188
-8 | -0.7305 | 0.00738 | -0.0432 | -98.9837
-7 | -0.6089 | 0.00658 | -0.0423 | -92.538
-6.5 | -0.5487 | 0.00612 | -0.0419 | -89.6569
-6 | -0.4881 | 0.00587 | -0.0417 | -83.1516
-5 | -0.3673 | 0.00542 | -0.0416 | -67.7675
-4.5 | -0.3072 | 0.00518 | -0.0417 | -59.305
-4 | -0.2472 | 0.00499 | -0.0418 | -49.5391
-3 | -0.1272 | 0.00471 | -0.0423 | -27.0064
-2.5 | -0.0673 | 0.0046 | -0.0426 | -14.6304
-2 | -0.0075 | 0.00452 | -0.0429 | -1.6593
-1.5 | 0.0522 | 0.00445 | -0.0433 | 11.7303
-1 | 0.1118 | 0.00439 | -0.0437 | 25.467
-0.5 | 0.1713 | 0.00433 | -0.0442 | 39.5612
0 | 0.2305 | 0.00427 | -0.0446 | 53.9813
0.5 | 0.2892 | 0.0043 | -0.0451 | 67.2558
1 | 0.3475 | 0.00436 | -0.0456 | 79.7018
1.5 | 0.4039 | 0.00472 | -0.046 | 85.572
2.5 | 0.5204 | 0.00515 | -0.0467 | 101.0485
3 | 0.5784 | 0.00536 | -0.047 | 107.9104
3.5 | 0.6368 | 0.00549 | -0.0472 | 115.9927
4 | 0.6952 | 0.00559 | -0.0475 | 124.3649
4.5 | 0.7539 | 0.00572 | -0.0476 | 131.8007
5 | 0.8123 | 0.00594 | -0.0477 | 136.7508
5.5 | 0.8705 | 0.0062 | -0.0477 | 140.4032
6 | 0.9288 | 0.00642 | -0.0476 | 144.6729
6.5 | 0.9864 | 0.00672 | -0.0473 | 146.7857
7 | 1.0428 | 0.007 | -0.0467 | 148.9714
7.5 | 1.099 | 0.00738 | -0.046 | 148.916
8 | 1.1564 | 0.00782 | -0.0455 | 147.8772
8.5 | 1.2132 | 0.00833 | -0.0448 | 145.6423
9 | 1.2684 | 0.00903 | -0.0437 | 140.4651
9.5 | 1.3236 | 0.0097 | -0.0425 | 136.4536
10 | 1.3774 | 0.0105 | -0.0411 | 131.181
10.5 | 1.4298 | 0.01141 | -0.0393 | 125.3111
11 | 1.4806 | 0.01242 | -0.0372 | 119.211
11.5 | 1.5283 | 0.01366 | -0.0346 | 111.8814
12 | 1.5698 | 0.01534 | -0.0312 | 102.3338
12.5 | 1.6069 | 0.01716 | -0.0272 | 93.6422
13 | 1.6222 | 0.0197 | -0.0203 | 82.3452
13.5 | 1.6082 | 0.02322 | -0.011 | 69.2593
14 | 1.592 | 0.02798 | -0.0044 | 56.8978
14.5 | 1.5651 | 0.03441 | -0.0001 | 45.4839
15 | 1.5298 | 0.0427 | 0.0015 | 35.8267
15.5 | 1.4904 | 0.05275 | 0.0001 | 28.254
16 | 1.4537 | 0.0643 | -0.0043 | 22.6081
16.5 | 1.4261 | 0.07651 | -0.0107 | 18.6394
17 | 1.3849 | 0.09302 | -0.0212 | 14.8882
17.5 | 1.3549 | 0.10982 | -0.0326 | 12.3375
18 | 1.3315 | 0.12635 | -0.0433 | 10.5382

## 151. Re 20M Mach 0.50 (1)
BIGFOIL.COM POLAR EXPORT
NACA64-309 a=0.5
NACA64-309 a=0.5 |  |  |  | Cl Max: | 1.141 | at alpha= | 20 | deg
JavaFoil+Calcfoil stall+Eppler ext transition |  |  |  | L/D Max: | 145.41 | at alpha= | 5 | deg
Re: | 20000000 |  |  | Cd Min: | 0.00453 | at alpha= | 0 | deg
Mach: | 0.5 |  |  | Cl=0 at alpha= | -1.903 | deg
|  |  |  | @ Cl=0.1, Cd= | 0.0046888
|  |  |  | @ Cl=0.4, Cd= | 0.0045702
|  |  |  | @ Cl=0.6, Cd= | 0.0051468
alpha (deg) | Cl | Cd | Cm | Cl/Cd
-20 | -0.968 | 0.16659 | -0.017 | -5.811
-19.5 | -0.941 | 0.16043 | -0.017 | -5.866
-19 | -0.914 | 0.15691 | -0.017 | -5.825
-18.5 | -0.887 | 0.15518 | -0.017 | -5.717
-18 | -0.861 | 0.14236 | -0.017 | -6.049
-17.5 | -0.835 | 0.13466 | -0.017 | -6.201
-17 | -0.809 | 0.12893 | -0.018 | -6.273
-16.5 | -0.782 | 0.12217 | -0.017 | -6.397
-16 | -0.755 | 0.1165 | -0.018 | -6.481
-15.5 | -0.729 | 0.10817 | -0.018 | -6.74
-15 | -0.71 | 0.08997 | -0.02 | -7.89
-14.5 | -0.681 | 0.08791 | -0.02 | -7.745
-14 | -0.65 | 0.09061 | -0.018 | -7.17
-13.5 | -0.625 | 0.08257 | -0.02 | -7.574
-13 | -0.607 | 0.06981 | -0.022 | -8.694
-12.5 | -0.601 | 0.04884 | -0.026 | -12.316
-12 | -0.641 | 0.01443 | -0.033 | -44.391
-11.5 | -0.63 | 0.01045 | -0.034 | -60.267
-11 | -0.487 | 0.07088 | -0.018 | -6.875
-10.5 | -0.461 | 0.06436 | -0.019 | -7.168
-10 | -0.448 | 0.04775 | -0.025 | -9.373
-9.5 | -0.501 | 0.00936 | -0.036 | -53.527
-9 | -0.47 | 0.00806 | -0.037 | -58.335
-8.5 | -0.437 | 0.0076 | -0.037 | -57.58
-8 | -0.326 | 0.05112 | -0.018 | -6.38
-7.5 | -0.3 | 0.04713 | -0.019 | -6.356
-7 | -0.275 | 0.0409 | -0.022 | -6.733
-6.5 | -0.305 | 0.00677 | -0.039 | -45.048
-6 | -0.22 | 0.03803 | -0.022 | -5.797
-5.5 | -0.192 | 0.03794 | -0.02 | -5.07
-5 | -0.259 | 0.0357 | -0.02 | -7.253
-4.5 | -0.307 | 0.00583 | -0.041 | -52.697
-4 | -0.262 | 0.00547 | -0.041 | -47.95
-3.5 | -0.206 | 0.00529 | -0.042 | -38.946
-3 | -0.144 | 0.00513 | -0.042 | -28.047
-2.5 | -0.079 | 0.00495 | -0.043 | -15.927
-2 | -0.013 | 0.00482 | -0.043 | -2.628
-1.5 | 0.054 | 0.00473 | -0.043 | 11.47
-1 | 0.121 | 0.00467 | -0.044 | 26.022
-0.5 | 0.189 | 0.00454 | -0.044 | 41.647
0 | 0.257 | 0.00453 | -0.045 | 56.655
0.5 | 0.324 | 0.00454 | -0.045 | 71.414
1 | 0.391 | 0.00455 | -0.046 | 85.946
1.5 | 0.458 | 0.0047 | -0.046 | 97.452
2 | 0.524 | 0.00484 | -0.047 | 108.138
2.5 | 0.589 | 0.00514 | -0.047 | 114.694
3 | 0.654 | 0.00518 | -0.048 | 126.236
3.5 | 0.716 | 0.00537 | -0.048 | 133.336
4 | 0.777 | 0.00557 | -0.049 | 139.36
4.5 | 0.831 | 0.00579 | -0.049 | 143.534
5 | 0.876 | 0.00603 | -0.05 | 145.41
5.5 | 0.905 | 0.00829 | -0.05 | 109.178
6 | 0.904 | 0.0089 | -0.051 | 101.568
6.5 | 0.808 | 0.0096 | -0.051 | 84.168
7 | 0.58 | 0.0104 | -0.052 | 55.821
7.5 | 0.609 | 0.01127 | -0.052 | 54.073
8 | 0.643 | 0.011 | -0.053 | 58.456
8.5 | 0.672 | 0.01208 | -0.053 | 55.588
9 | 0.575 | 0.05735 | -0.027 | 10.028
9.5 | 0.734 | 0.0125 | -0.054 | 58.705
10 | 0.762 | 0.01353 | -0.054 | 56.349
10.5 | 0.784 | 0.01591 | -0.054 | 49.25
11 | 0.684 | 0.06781 | -0.033 | 10.091
11.5 | 0.848 | 0.01583 | -0.055 | 53.57
12 | 0.872 | 0.01796 | -0.055 | 48.548
12.5 | 0.889 | 0.02195 | -0.055 | 40.491
13 | 0.806 | 0.07111 | -0.041 | 11.334
13.5 | 0.81 | 0.09177 | -0.034 | 8.83
14 | 0.859 | 0.0774 | -0.042 | 11.096
14.5 | 0.866 | 0.09622 | -0.037 | 8.998
15 | 0.891 | 0.10257 | -0.037 | 8.686
15.5 | 0.915 | 0.10948 | -0.037 | 8.36
16 | 0.935 | 0.12708 | -0.035 | 7.358
16.5 | 0.961 | 0.13535 | -0.036 | 7.1
17 | 0.988 | 0.14024 | -0.037 | 7.042
17.5 | 1.014 | 0.14397 | -0.038 | 7.04
18 | 1.037 | 0.16061 | -0.038 | 6.454
18.5 | 1.062 | 0.1647 | -0.038 | 6.45
19 | 1.089 | 0.16644 | -0.039 | 6.541
19.5 | 1.115 | 0.1733 | -0.04 | 6.433
20 | 1.141 | 0.17742 | -0.041 | 6.43

## 152. Re 20M Mach 0.50 (2)
BIGFOIL.COM POLAR EXPORT
NACA64-309 a=0.5
NACA64-309 a=0.5 |  |  |  | Cl Max: | 1.1755 | at alpha= | 7.5 | deg
XFOIL ncrit=9 |  |  |  | L/D Max: | 147.596 | at alpha= | 6 | deg
Re: | 20000000 |  |  | Cd Min: | 0.2832 | at alpha= | -20 | deg
Mach: | 0.5 |  |  | Cl=0 at alpha= | -1.9403 | deg
|  |  |  | @ Cl=0.1, Cd= | 0.0044253
|  |  |  | @ Cl=0.4, Cd= | 0.0041978
|  |  |  | @ Cl=0.6, Cd= | 0.0053792
alpha (deg) | Cl | Cd | Cm | Cl/Cd
-20 | -0.866 | 0.2832 | 0.0898 | -3.0579
-19.5 | -0.843 | 0.27428 | 0.0842 | -3.0735
-19 | -0.8218 | 0.26336 | 0.0785 | -3.1204
-18.5 | -0.799 | 0.25399 | 0.073 | -3.1458
-18 | -0.7763 | 0.24527 | 0.0676 | -3.1651
-17.5 | -0.7533 | 0.23643 | 0.0622 | -3.1861
-17 | -0.73 | 0.22853 | 0.0569 | -3.1943
-16.5 | -0.7065 | 0.22079 | 0.0517 | -3.1999
-16 | -0.6843 | 0.21198 | 0.0465 | -3.2281
-15.5 | -0.6645 | 0.20432 | 0.0425 | -3.2523
-15 | -0.6412 | 0.1965 | 0.0379 | -3.2631
-14 | -0.6087 | 0.17456 | 0.0268 | -3.4871
-13.5 | -0.5901 | 0.16536 | 0.0216 | -3.5686
-13 | -0.5724 | 0.15626 | 0.0165 | -3.6631
-12.5 | -0.5549 | 0.14749 | 0.0115 | -3.7623
-12 | -0.5353 | 0.13969 | 0.0069 | -3.8321
-11.5 | -0.5223 | 0.13016 | 0.0016 | -4.0128
-11 | -0.5027 | 0.123 | -0.0027 | -4.087
-10.5 | -0.5003 | 0.11151 | -0.0089 | -4.4866
-10 | -0.4969 | 0.10114 | -0.0149 | -4.913
-9.5 | -0.4925 | 0.09176 | -0.0205 | -5.3673
-9 | -0.4884 | 0.08301 | -0.0258 | -5.8836
-8.5 | -0.4853 | 0.07465 | -0.0309 | -6.501
-8 | -0.4927 | 0.06537 | -0.037 | -7.5371
-7.5 | -0.5011 | 0.05771 | -0.0425 | -8.6831
-7 | -0.5088 | 0.04849 | -0.0508 | -10.4929
-6.5 | -0.5083 | 0.03816 | -0.0554 | -13.3202
-6 | -0.4917 | 0.02836 | -0.0568 | -17.3378
-5.5 | -0.4705 | 0.01673 | -0.0561 | -28.1231
-5 | -0.4325 | 0.00747 | -0.0539 | -57.8983
-4.5 | -0.3628 | 0.00587 | -0.0517 | -61.8058
-4 | -0.2903 | 0.00532 | -0.0504 | -54.5677
-3.5 | -0.2184 | 0.00505 | -0.0496 | -43.2475
-3 | -0.1475 | 0.00487 | -0.0492 | -30.2875
-2.5 | -0.0775 | 0.00469 | -0.0491 | -16.5245
-2 | -0.0082 | 0.00457 | -0.0491 | -1.7943
-1.5 | 0.0605 | 0.00446 | -0.0493 | 13.565
-1 | 0.1288 | 0.0044 | -0.0497 | 29.2727
-0.5 | 0.1968 | 0.00433 | -0.0501 | 45.4503
0 | 0.2645 | 0.00423 | -0.0506 | 62.5296
0.5 | 0.3316 | 0.00416 | -0.0511 | 79.7115
1 | 0.3978 | 0.00418 | -0.0516 | 95.1675
1.5 | 0.4608 | 0.00469 | -0.052 | 98.2516
2 | 0.5268 | 0.005 | -0.0522 | 105.36
2.5 | 0.5928 | 0.00535 | -0.0523 | 110.8037
3 | 0.6593 | 0.00562 | -0.0522 | 117.3132
3.5 | 0.7271 | 0.00573 | -0.0521 | 126.8935
4 | 0.7955 | 0.00591 | -0.0517 | 134.6024
4.5 | 0.8644 | 0.00618 | -0.051 | 139.8706
5 | 0.9337 | 0.00651 | -0.05 | 143.4255
5.5 | 1.0041 | 0.00683 | -0.0486 | 147.0132
6 | 1.0745 | 0.00728 | -0.0466 | 147.5962
6.5 | 1.1411 | 0.00818 | -0.0431 | 139.4988
7 | 1.1699 | 0.0121 | -0.0343 | 96.686
7.5 | 1.1755 | 0.02014 | -0.0255 | 58.3664
8 | 1.1593 | 0.02805 | -0.0164 | 41.3298
8.5 | 1.1197 | 0.03358 | -0.0059 | 33.3443
9 | 1.0834 | 0.04072 | -0.0017 | 26.6061
9.5 | 1.0463 | 0.04978 | -0.0022 | 21.0185
10 | 1.0093 | 0.06098 | -0.0072 | 16.5513
10.5 | 0.9788 | 0.07402 | -0.0157 | 13.2235
11 | 0.9594 | 0.08904 | -0.0269 | 10.7749
11.5 | 0.9518 | 0.10517 | -0.0377 | 9.0501
12 | 0.9412 | 0.11971 | -0.047 | 7.8623
12.5 | 0.9371 | 0.13313 | -0.0553 | 7.039