## index
index | Re | Mach | Datasource
1 | 50000 | 0 | JavaFoil+Calcfoil stall+Eppler ext transition
2 | 50000 | 0 | XFOIL ncrit=9
3 | 50000 | 0.1 | JavaFoil+Calcfoil stall+Eppler ext transition
4 | 50000 | 0.1 | XFOIL ncrit=9
5 | 50000 | 0.25 | JavaFoil+Calcfoil stall+Eppler ext transition
6 | 50000 | 0.25 | XFOIL ncrit=9
7 | 50000 | 0.5 | JavaFoil+Calcfoil stall+Eppler ext transition
8 | 50000 | 0.5 | XFOIL ncrit=9
9 | 100000 | 0 | JavaFoil+Calcfoil stall+Eppler ext transition
10 | 100000 | 0 | XFOIL ncrit=9
11 | 100000 | 0.1 | JavaFoil+Calcfoil stall+Eppler ext transition
12 | 100000 | 0.1 | XFOIL ncrit=9
13 | 100000 | 0.25 | JavaFoil+Calcfoil stall+Eppler ext transition
14 | 100000 | 0.25 | XFOIL ncrit=9
15 | 100000 | 0.5 | JavaFoil+Calcfoil stall+Eppler ext transition
16 | 100000 | 0.5 | XFOIL ncrit=9
17 | 250000 | 0 | JavaFoil+Calcfoil stall+Eppler ext transition
18 | 250000 | 0 | XFOIL ncrit=9
19 | 250000 | 0.1 | JavaFoil+Calcfoil stall+Eppler ext transition
20 | 250000 | 0.1 | XFOIL ncrit=9
21 | 250000 | 0.25 | JavaFoil+Calcfoil stall+Eppler ext transition
22 | 250000 | 0.25 | XFOIL ncrit=9
23 | 250000 | 0.5 | JavaFoil+Calcfoil stall+Eppler ext transition
24 | 250000 | 0.5 | XFOIL ncrit=9
25 | 500000 | 0 | JavaFoil+Calcfoil stall+Eppler ext transition
26 | 500000 | 0 | XFOIL ncrit=9
27 | 500000 | 0.1 | JavaFoil+Calcfoil stall+Eppler ext transition
28 | 500000 | 0.1 | XFOIL ncrit=9
29 | 500000 | 0.25 | JavaFoil+Calcfoil stall+Eppler ext transition
30 | 500000 | 0.25 | XFOIL ncrit=9
31 | 500000 | 0.5 | JavaFoil+Calcfoil stall+Eppler ext transition
32 | 500000 | 0.5 | XFOIL ncrit=9
33 | 750000 | 0 | JavaFoil+Calcfoil stall+Eppler ext transition
34 | 750000 | 0 | XFOIL ncrit=9
35 | 750000 | 0.1 | JavaFoil+Calcfoil stall+Eppler ext transition
36 | 750000 | 0.1 | XFOIL ncrit=9
37 | 750000 | 0.25 | JavaFoil+Calcfoil stall+Eppler ext transition
38 | 750000 | 0.25 | XFOIL ncrit=9
39 | 750000 | 0.5 | JavaFoil+Calcfoil stall+Eppler ext transition
40 | 750000 | 0.5 | XFOIL ncrit=9
41 | 1000000 | 0 | JavaFoil+Calcfoil stall+Eppler ext transition
42 | 1000000 | 0 | XFOIL ncrit=9
43 | 1000000 | 0.1 | JavaFoil+Calcfoil stall+Eppler ext transition
44 | 1000000 | 0.1 | XFOIL ncrit=9
45 | 1000000 | 0.25 | JavaFoil+Calcfoil stall+Eppler ext transition
46 | 1000000 | 0.25 | XFOIL ncrit=9
47 | 1000000 | 0.5 | JavaFoil+Calcfoil stall+Eppler ext transition
48 | 1000000 | 0.5 | XFOIL ncrit=9
49 | 2000000 | 0 | JavaFoil+Calcfoil stall+Eppler ext transition
50 | 2000000 | 0 | XFOIL ncrit=9
51 | 2000000 | 0.1 | JavaFoil+Calcfoil stall+Eppler ext transition
52 | 2000000 | 0.1 | XFOIL ncrit=9
53 | 2000000 | 0.25 | JavaFoil+Calcfoil stall+Eppler ext transition
54 | 2000000 | 0.25 | XFOIL ncrit=9
55 | 2000000 | 0.5 | JavaFoil+Calcfoil stall+Eppler ext transition
56 | 2000000 | 0.5 | XFOIL ncrit=9
57 | 3000000 | 0 | JavaFoil+Calcfoil stall+Eppler ext transition
58 | 3000000 | 0 | XFOIL ncrit=9
59 | 3000000 | 0.1 | JavaFoil+Calcfoil stall+Eppler ext transition
60 | 3000000 | 0.1 | XFOIL ncrit=9
61 | 3000000 | 0.25 | JavaFoil+Calcfoil stall+Eppler ext transition
62 | 3000000 | 0.25 | XFOIL ncrit=9
63 | 3000000 | 0.5 | JavaFoil+Calcfoil stall+Eppler ext transition
64 | 3000000 | 0.5 | XFOIL ncrit=9
65 | 4000000 | 0 | JavaFoil+Calcfoil stall+Eppler ext transition
66 | 4000000 | 0 | XFOIL ncrit=9
67 | 4000000 | 0.1 | JavaFoil+Calcfoil stall+Eppler ext transition
68 | 4000000 | 0.1 | XFOIL ncrit=9
69 | 4000000 | 0.25 | JavaFoil+Calcfoil stall+Eppler ext transition
70 | 4000000 | 0.25 | XFOIL ncrit=9
71 | 4000000 | 0.5 | JavaFoil+Calcfoil stall+Eppler ext transition
72 | 4000000 | 0.5 | XFOIL ncrit=9
73 | 5000000 | 0 | JavaFoil+Calcfoil stall+Eppler ext transition
74 | 5000000 | 0 | XFOIL ncrit=9
75 | 5000000 | 0.1 | JavaFoil+Calcfoil stall+Eppler ext transition
76 | 5000000 | 0.1 | XFOIL ncrit=9
77 | 5000000 | 0.25 | JavaFoil+Calcfoil stall+Eppler ext transition
78 | 5000000 | 0.25 | XFOIL ncrit=9
79 | 5000000 | 0.5 | JavaFoil+Calcfoil stall+Eppler ext transition
80 | 5000000 | 0.5 | XFOIL ncrit=9
81 | 6000000 | 0 | JavaFoil+Calcfoil stall+Eppler ext transition
82 | 6000000 | 0 | XFOIL ncrit=9
83 | 6000000 | 0.1 | JavaFoil+Calcfoil stall+Eppler ext transition
84 | 6000000 | 0.1 | XFOIL ncrit=9
85 | 6000000 | 0.25 | JavaFoil+Calcfoil stall+Eppler ext transition
86 | 6000000 | 0.25 | XFOIL ncrit=9
87 | 6000000 | 0.5 | JavaFoil+Calcfoil stall+Eppler ext transition
88 | 6000000 | 0.5 | XFOIL ncrit=9
89 | 7000000 | 0 | JavaFoil+Calcfoil stall+Eppler ext transition
90 | 7000000 | 0 | XFOIL ncrit=9
91 | 7000000 | 0.1 | JavaFoil+Calcfoil stall+Eppler ext transition
92 | 7000000 | 0.1 | XFOIL ncrit=9
93 | 7000000 | 0.25 | JavaFoil+Calcfoil stall+Eppler ext transition
94 | 7000000 | 0.25 | XFOIL ncrit=9
95 | 7000000 | 0.5 | JavaFoil+Calcfoil stall+Eppler ext transition
96 | 7000000 | 0.5 | XFOIL ncrit=9
97 | 8000000 | 0 | JavaFoil+Calcfoil stall+Eppler ext transition
98 | 8000000 | 0 | XFOIL ncrit=9
99 | 8000000 | 0.1 | JavaFoil+Calcfoil stall+Eppler ext transition
100 | 8000000 | 0.1 | XFOIL ncrit=9
101 | 8000000 | 0.25 | JavaFoil+Calcfoil stall+Eppler ext transition
102 | 8000000 | 0.25 | XFOIL ncrit=9
103 | 8000000 | 0.5 | JavaFoil+Calcfoil stall+Eppler ext transition
104 | 8000000 | 0.5 | XFOIL ncrit=9
105 | 10000000 | 0 | JavaFoil+Calcfoil stall+Eppler ext transition
106 | 10000000 | 0 | XFOIL ncrit=9
107 | 10000000 | 0.1 | JavaFoil+Calcfoil stall+Eppler ext transition
108 | 10000000 | 0.1 | XFOIL ncrit=9
109 | 10000000 | 0.25 | JavaFoil+Calcfoil stall+Eppler ext transition
110 | 10000000 | 0.25 | XFOIL ncrit=9
111 | 10000000 | 0.5 | JavaFoil+Calcfoil stall+Eppler ext transition
112 | 10000000 | 0.5 | XFOIL ncrit=9
113 | 12000000 | 0 | JavaFoil+Calcfoil stall+Eppler ext transition
114 | 12000000 | 0 | XFOIL ncrit=9
115 | 12000000 | 0.1 | JavaFoil+Calcfoil stall+Eppler ext transition
116 | 12000000 | 0.1 | XFOIL ncrit=9
117 | 12000000 | 0.25 | JavaFoil+Calcfoil stall+Eppler ext transition
118 | 12000000 | 0.25 | XFOIL ncrit=9
119 | 12000000 | 0.5 | JavaFoil+Calcfoil stall+Eppler ext transition
120 | 12000000 | 0.5 | XFOIL ncrit=9
121 | 14000000 | 0 | JavaFoil+Calcfoil stall+Eppler ext transition
122 | 14000000 | 0 | XFOIL ncrit=9
123 | 14000000 | 0.1 | JavaFoil+Calcfoil stall+Eppler ext transition
124 | 14000000 | 0.1 | XFOIL ncrit=9
125 | 14000000 | 0.25 | JavaFoil+Calcfoil stall+Eppler ext transition
126 | 14000000 | 0.25 | XFOIL ncrit=9
127 | 14000000 | 0.5 | JavaFoil+Calcfoil stall+Eppler ext transition
128 | 14000000 | 0.5 | XFOIL ncrit=9
129 | 16000000 | 0 | JavaFoil+Calcfoil stall+Eppler ext transition
130 | 16000000 | 0 | XFOIL ncrit=9
131 | 16000000 | 0.1 | JavaFoil+Calcfoil stall+Eppler ext transition
132 | 16000000 | 0.1 | XFOIL ncrit=9
133 | 16000000 | 0.25 | JavaFoil+Calcfoil stall+Eppler ext transition
134 | 16000000 | 0.25 | XFOIL ncrit=9
135 | 16000000 | 0.5 | JavaFoil+Calcfoil stall+Eppler ext transition
136 | 16000000 | 0.5 | XFOIL ncrit=9
137 | 18000000 | 0 | JavaFoil+Calcfoil stall+Eppler ext transition
138 | 18000000 | 0 | XFOIL ncrit=9
139 | 18000000 | 0.1 | JavaFoil+Calcfoil stall+Eppler ext transition
140 | 18000000 | 0.1 | XFOIL ncrit=9
141 | 18000000 | 0.25 | JavaFoil+Calcfoil stall+Eppler ext transition
142 | 18000000 | 0.25 | XFOIL ncrit=9
143 | 18000000 | 0.5 | JavaFoil+Calcfoil stall+Eppler ext transition
144 | 18000000 | 0.5 | XFOIL ncrit=9
145 | 20000000 | 0 | JavaFoil+Calcfoil stall+Eppler ext transition
146 | 20000000 | 0 | XFOIL ncrit=9
147 | 20000000 | 0.1 | JavaFoil+Calcfoil stall+Eppler ext transition
148 | 20000000 | 0.1 | XFOIL ncrit=9
149 | 20000000 | 0.25 | JavaFoil+Calcfoil stall+Eppler ext transition
150 | 20000000 | 0.25 | XFOIL ncrit=9
151 | 20000000 | 0.5 | JavaFoil+Calcfoil stall+Eppler ext transition
152 | 20000000 | 0.5 | XFOIL ncrit=9

## 1. Re 50k Mach 0.00 (1)
BIGFOIL.COM POLAR EXPORT
Joukowsky 13.00% thick 4.00% camber
Joukowsky 13.00% thick 4.00% camber |  |  |  | Cl Max: | 1.551 | at alpha= | 10.5 | deg
JavaFoil+Calcfoil stall+Eppler ext transition |  |  |  | L/D Max: | 46.353 | at alpha= | 5 | deg
Re: | 50000 |  |  | Cd Min: | 0.01494 | at alpha= | -3 | deg
Mach: | 0 |  |  | Cl=0 at alpha= | -4.6635 | deg
|  |  |  | @ Cl=0.1, Cd= | 0.02243
|  |  |  | @ Cl=0.4, Cd= | 0.015924
|  |  |  | @ Cl=0.6, Cd= | 0.017459
alpha (deg) | Cl | Cd | Cm | Cl/Cd
-20 | -0.816 | 0.2756 | -0.044 | -2.961
-19.5 | -0.822 | 0.25679 | -0.044 | -3.201
-19 | -0.826 | 0.2463 | -0.045 | -3.354
-18.5 | -0.828 | 0.23165 | -0.045 | -3.576
-18 | -0.829 | 0.21708 | -0.045 | -3.817
-17.5 | -0.827 | 0.20481 | -0.046 | -4.036
-17 | -0.822 | 0.19409 | -0.046 | -4.237
-16.5 | -0.815 | 0.18142 | -0.046 | -4.495
-16 | -0.806 | 0.17056 | -0.047 | -4.726
-15.5 | -0.794 | 0.16084 | -0.047 | -4.937
-15 | -0.779 | 0.15042 | -0.048 | -5.181
-14.5 | -0.762 | 0.14104 | -0.048 | -5.401
-14 | -0.742 | 0.13175 | -0.049 | -5.628
-13.5 | -0.718 | 0.12414 | -0.049 | -5.781
-13 | -0.691 | 0.1156 | -0.05 | -5.98
-12.5 | -0.662 | 0.10857 | -0.051 | -6.102
-12 | -0.631 | 0.10182 | -0.051 | -6.201
-11.5 | -0.598 | 0.09495 | -0.052 | -6.3
-11 | -0.563 | 0.08908 | -0.053 | -6.319
-10.5 | -0.526 | 0.08319 | -0.054 | -6.319
-10 | -0.487 | 0.07772 | -0.055 | -6.264
-9.5 | -0.446 | 0.07257 | -0.056 | -6.149
-9 | -0.404 | 0.06786 | -0.057 | -5.955
-8.5 | -0.361 | 0.0635 | -0.059 | -5.683
-8 | -0.317 | 0.05926 | -0.061 | -5.342
-7.5 | -0.271 | 0.05537 | -0.063 | -4.903
-7 | -0.226 | 0.05138 | -0.066 | -4.393
-6.5 | -0.179 | 0.04741 | -0.07 | -3.78
-6 | -0.132 | 0.04282 | -0.076 | -3.092
-5.5 | -0.085 | 0.03731 | -0.083 | -2.271
-5 | -0.035 | 0.03109 | -0.09 | -1.138
-4.5 | 0.017 | 0.02517 | -0.096 | 0.665
-4 | 0.072 | 0.02404 | -0.101 | 3.001
-3.5 | 0.132 | 0.02059 | -0.107 | 6.412
-3 | 0.2 | 0.01494 | -0.113 | 13.386
-2.5 | 0.261 | 0.01516 | -0.113 | 17.184
-2 | 0.321 | 0.0155 | -0.113 | 20.714
-1.5 | 0.382 | 0.01581 | -0.113 | 24.133
-1 | 0.442 | 0.01619 | -0.113 | 27.286
-0.5 | 0.502 | 0.01649 | -0.113 | 30.442
0 | 0.553 | 0.01707 | -0.113 | 32.368
0.5 | 0.611 | 0.01755 | -0.112 | 34.802
1 | 0.668 | 0.01806 | -0.112 | 37.008
1.5 | 0.726 | 0.0186 | -0.112 | 39.015
2 | 0.783 | 0.01924 | -0.112 | 40.696
2.5 | 0.839 | 0.01991 | -0.112 | 42.168
3 | 0.896 | 0.02056 | -0.111 | 43.553
3.5 | 0.951 | 0.02136 | -0.111 | 44.519
4 | 1.006 | 0.02222 | -0.111 | 45.276
4.5 | 1.06 | 0.02297 | -0.111 | 46.156
5 | 1.113 | 0.02402 | -0.11 | 46.353
5.5 | 1.166 | 0.02524 | -0.11 | 46.184
6 | 1.217 | 0.02658 | -0.11 | 45.779
6.5 | 1.266 | 0.02808 | -0.109 | 45.093
7 | 1.314 | 0.02979 | -0.109 | 44.124
7.5 | 1.361 | 0.03181 | -0.109 | 42.768
8 | 1.404 | 0.03408 | -0.108 | 41.185
8.5 | 1.443 | 0.03655 | -0.108 | 39.476
9 | 1.478 | 0.039 | -0.107 | 37.901
9.5 | 1.509 | 0.04182 | -0.106 | 36.081
10 | 1.534 | 0.04517 | -0.105 | 33.962
10.5 | 1.551 | 0.04962 | -0.103 | 31.254
11 | 1.548 | 0.05718 | -0.099 | 27.069
11.5 | 1.463 | 0.08294 | -0.082 | 17.635
12 | 1.433 | 0.09962 | -0.063 | 14.38
12.5 | 1.444 | 0.10732 | -0.058 | 13.456
13 | 1.456 | 0.11446 | -0.055 | 12.72
13.5 | 1.464 | 0.12206 | -0.053 | 11.995
14 | 1.469 | 0.13015 | -0.051 | 11.288
14.5 | 1.472 | 0.13912 | -0.05 | 10.579
15 | 1.471 | 0.14755 | -0.049 | 9.968
15.5 | 1.467 | 0.1568 | -0.048 | 9.357

## 2. Re 50k Mach 0.00 (2)
BIGFOIL.COM POLAR EXPORT
Joukowsky 13.00% thick 4.00% camber
Joukowsky 13.00% thick 4.00% camber |  |  |  | Cl Max: | 1.4876 | at alpha= | 12 | deg
XFOIL ncrit=9 |  |  |  | L/D Max: | 30.3532 | at alpha= | 10 | deg
Re: | 50000 |  |  | Cd Min: | 0.23431 | at alpha= | -20 | deg
Mach: | 0 |  |  | Cl=0 at alpha= | -1.3016 | deg
|  |  |  | @ Cl=0.1, Cd= | 0.037973
|  |  |  | @ Cl=0.4, Cd= | 0.041489
|  |  |  | @ Cl=0.6, Cd= | 0.048145
alpha (deg) | Cl | Cd | Cm | Cl/Cd
-20 | -0.5618 | 0.23431 | 0.0149 | -2.3977
-19.5 | -0.5534 | 0.2336 | 0.0095 | -2.369
-19 | -0.5291 | 0.22325 | 0.0073 | -2.37
-18.5 | -0.5098 | 0.21712 | 0.0043 | -2.348
-18 | -0.5063 | 0.21748 | -0.0012 | -2.328
-17.5 | -0.4771 | 0.20548 | -0.0026 | -2.3219
-17 | -0.4605 | 0.20022 | -0.0058 | -2.3
-16.5 | -0.4547 | 0.19728 | -0.0102 | -2.3048
-16 | -0.4259 | 0.18747 | -0.0113 | -2.2718
-15.5 | -0.4256 | 0.18666 | -0.0158 | -2.2801
-15 | -0.3957 | 0.17574 | -0.0167 | -2.2516
-14.5 | -0.3882 | 0.17217 | -0.0199 | -2.2547
-14 | -0.3694 | 0.16433 | -0.0218 | -2.2479
-13.5 | -0.3602 | 0.16017 | -0.0242 | -2.2489
-13 | -0.3407 | 0.15227 | -0.0256 | -2.2375
-12.5 | -0.3379 | 0.14894 | -0.0279 | -2.2687
-12 | -0.3132 | 0.14044 | -0.0285 | -2.2301
-11.5 | -0.3361 | 0.14091 | -0.0316 | -2.3852
-11 | -0.2933 | 0.12969 | -0.0308 | -2.2615
-10.5 | -0.2825 | 0.1238 | -0.0314 | -2.2819
-10 | -0.3042 | 0.12285 | -0.0327 | -2.4762
-9.5 | -0.2805 | 0.11555 | -0.0315 | -2.4275
-9 | -0.2638 | 0.10907 | -0.03 | -2.4186
-8.5 | -0.2649 | 0.10464 | -0.0281 | -2.5315
-8 | -0.2883 | 0.10265 | -0.0244 | -2.8086
-7.5 | -0.3122 | 0.10127 | -0.0186 | -3.0828
-7 | -0.3055 | 0.096 | -0.0139 | -3.1823
-6.5 | -0.3255 | 0.09333 | -0.008 | -3.4876
-6 | -0.4012 | 0.09526 | 0.0008 | -4.2116
-5 | -0.4496 | 0.07101 | -0.0212 | -6.3315
-4.5 | -0.4046 | 0.05267 | -0.0466 | -7.6818
-4 | -0.3482 | 0.04464 | -0.057 | -7.8002
-3.5 | -0.2855 | 0.0392 | -0.0655 | -7.2832
-2.5 | -0.1911 | 0.03651 | -0.0685 | -5.2342
-2 | -0.1062 | 0.0366 | -0.0757 | -2.9016
-1.5 | -0.0277 | 0.03694 | -0.0813 | -0.74986
-1 | 0.0421 | 0.03743 | -0.0853 | 1.1248
-0.5 | 0.105 | 0.03802 | -0.0877 | 2.7617
0 | 0.1692 | 0.03874 | -0.09 | 4.3676
0.5 | 0.2334 | 0.03951 | -0.0916 | 5.9074
1 | 0.2767 | 0.0401 | -0.09 | 6.9002
1.5 | 0.3057 | 0.04007 | -0.0853 | 7.6291
2 | 0.416 | 0.04173 | -0.0995 | 9.9688
2.5 | 0.4738 | 0.04394 | -0.1026 | 10.7829
3 | 0.5321 | 0.04602 | -0.1045 | 11.5624
3.5 | 0.5967 | 0.04791 | -0.1064 | 12.4546
4 | 0.6338 | 0.05055 | -0.1058 | 12.5381
4.5 | 0.7093 | 0.05167 | -0.1074 | 13.7275
5 | 0.7294 | 0.05522 | -0.1053 | 13.209
5.5 | 0.8037 | 0.05583 | -0.1056 | 14.3955
6 | 0.8228 | 0.05966 | -0.1035 | 13.7915
6.5 | 0.8587 | 0.06253 | -0.1019 | 13.7326
7 | 0.932 | 0.06194 | -0.1002 | 15.0468
8.5 | 1.2229 | 0.04869 | -0.0925 | 25.116
9 | 1.2837 | 0.04736 | -0.0891 | 27.1052
9.5 | 1.3611 | 0.04508 | -0.0869 | 30.193
10 | 1.4008 | 0.04615 | -0.0831 | 30.3532
10.5 | 1.4364 | 0.04821 | -0.0795 | 29.7946
11 | 1.4596 | 0.05158 | -0.0755 | 28.2978
11.5 | 1.4555 | 0.0567 | -0.0701 | 25.6702
12 | 1.4876 | 0.06071 | -0.0676 | 24.5034
12.5 | 1.4188 | 0.07024 | -0.0612 | 20.1993
13 | 1.2754 | 0.0931 | -0.0652 | 13.6992
13.5 | 1.018 | 0.15932 | -0.1035 | 6.3897
15 | 0.9626 | 0.20179 | -0.1313 | 4.7703
15.5 | 0.984 | 0.21008 | -0.1336 | 4.6839
16 | 1.0124 | 0.21981 | -0.1351 | 4.6058
16.5 | 1.0227 | 0.22521 | -0.1386 | 4.5411
17 | 1.024 | 0.22964 | -0.1438 | 4.4592

## 3. Re 50k Mach 0.10 (1)
BIGFOIL.COM POLAR EXPORT
Joukowsky 13.00% thick 4.00% camber
Joukowsky 13.00% thick 4.00% camber |  |  |  | Cl Max: | 1.549 | at alpha= | 10.5 | deg
JavaFoil+Calcfoil stall+Eppler ext transition |  |  |  | L/D Max: | 46.201 | at alpha= | 5 | deg
Re: | 50000 |  |  | Cd Min: | 0.01498 | at alpha= | -3 | deg
Mach: | 0.1 |  |  | Cl=0 at alpha= | -4.6635 | deg
|  |  |  | @ Cl=0.1, Cd= | 0.023129
|  |  |  | @ Cl=0.4, Cd= | 0.015956
|  |  |  | @ Cl=0.6, Cd= | 0.017496
alpha (deg) | Cl | Cd | Cm | Cl/Cd
-20 | -0.78 | 0.28323 | -0.044 | -2.755
-19.5 | -0.79 | 0.26734 | -0.044 | -2.954
-19 | -0.797 | 0.25097 | -0.045 | -3.176
-18.5 | -0.802 | 0.23985 | -0.045 | -3.346
-18 | -0.806 | 0.22194 | -0.045 | -3.63
-17.5 | -0.807 | 0.21256 | -0.046 | -3.795
-17 | -0.805 | 0.19689 | -0.046 | -4.089
-16.5 | -0.801 | 0.18373 | -0.046 | -4.359
-16 | -0.794 | 0.17249 | -0.047 | -4.602
-15.5 | -0.784 | 0.16254 | -0.047 | -4.824
-15 | -0.771 | 0.15263 | -0.048 | -5.053
-14.5 | -0.756 | 0.14439 | -0.048 | -5.233
-14 | -0.737 | 0.13506 | -0.049 | -5.456
-13.5 | -0.714 | 0.12541 | -0.049 | -5.697
-13 | -0.689 | 0.11813 | -0.05 | -5.833
-12.5 | -0.661 | 0.11007 | -0.051 | -6.007
-12 | -0.631 | 0.10299 | -0.051 | -6.126
-11.5 | -0.598 | 0.09592 | -0.052 | -6.237
-11 | -0.563 | 0.0897 | -0.053 | -6.281
-10.5 | -0.527 | 0.08395 | -0.054 | -6.273
-10 | -0.488 | 0.07831 | -0.055 | -6.232
-9.5 | -0.448 | 0.07293 | -0.056 | -6.137
-9 | -0.405 | 0.06822 | -0.058 | -5.944
-8.5 | -0.362 | 0.06393 | -0.059 | -5.664
-8 | -0.318 | 0.05965 | -0.061 | -5.327
-7.5 | -0.273 | 0.05563 | -0.063 | -4.9
-7 | -0.227 | 0.05172 | -0.066 | -4.38
-6.5 | -0.18 | 0.04768 | -0.07 | -3.774
-6 | -0.133 | 0.04319 | -0.076 | -3.076
-5.5 | -0.085 | 0.03783 | -0.082 | -2.246
-5 | -0.035 | 0.03173 | -0.089 | -1.117
-4.5 | 0.017 | 0.02578 | -0.096 | 0.65
-4 | 0.072 | 0.02493 | -0.101 | 2.897
-3.5 | 0.132 | 0.02107 | -0.106 | 6.26
-3 | 0.201 | 0.01498 | -0.114 | 13.424
-2.5 | 0.262 | 0.01519 | -0.114 | 17.238
-2 | 0.323 | 0.01553 | -0.114 | 20.779
-1.5 | 0.383 | 0.01585 | -0.114 | 24.2
-1 | 0.444 | 0.01623 | -0.113 | 27.358
-0.5 | 0.504 | 0.01653 | -0.113 | 30.513
0 | 0.555 | 0.01713 | -0.113 | 32.413
0.5 | 0.614 | 0.01761 | -0.113 | 34.844
1 | 0.671 | 0.01813 | -0.113 | 37.034
1.5 | 0.729 | 0.01868 | -0.112 | 39.032
2 | 0.786 | 0.01932 | -0.112 | 40.7
2.5 | 0.843 | 0.02001 | -0.112 | 42.151
3 | 0.9 | 0.02067 | -0.112 | 43.511
3.5 | 0.955 | 0.02149 | -0.112 | 44.457
4 | 1.01 | 0.02236 | -0.111 | 45.184
4.5 | 1.065 | 0.02313 | -0.111 | 46.036
5 | 1.118 | 0.0242 | -0.111 | 46.201
5.5 | 1.171 | 0.02545 | -0.11 | 46.004
6 | 1.222 | 0.02681 | -0.11 | 45.564
6.5 | 1.271 | 0.02836 | -0.11 | 44.836
7 | 1.319 | 0.03011 | -0.11 | 43.821
7.5 | 1.366 | 0.03218 | -0.109 | 42.44
8 | 1.408 | 0.03451 | -0.109 | 40.807
8.5 | 1.447 | 0.03704 | -0.108 | 39.077
9 | 1.482 | 0.03955 | -0.107 | 37.468
9.5 | 1.512 | 0.04249 | -0.106 | 35.58
10 | 1.536 | 0.04603 | -0.105 | 33.363
10.5 | 1.549 | 0.05088 | -0.103 | 30.455
11 | 1.538 | 0.06005 | -0.098 | 25.606
11.5 | 1.439 | 0.0893 | -0.075 | 16.111
12 | 1.431 | 0.1009 | -0.062 | 14.18
12.5 | 1.442 | 0.10843 | -0.057 | 13.3
13 | 1.453 | 0.11581 | -0.055 | 12.543
13.5 | 1.459 | 0.12396 | -0.053 | 11.771
14 | 1.462 | 0.13242 | -0.051 | 11.042
14.5 | 1.462 | 0.14096 | -0.05 | 10.373
15 | 1.459 | 0.15003 | -0.049 | 9.723
15.5 | 1.452 | 0.15986 | -0.048 | 9.084

## 4. Re 50k Mach 0.10 (2)
BIGFOIL.COM POLAR EXPORT
Joukowsky 13.00% thick 4.00% camber
Joukowsky 13.00% thick 4.00% camber |  |  |  | Cl Max: | 1.4477 | at alpha= | 11 | deg
XFOIL ncrit=9 |  |  |  | L/D Max: | 30.0877 | at alpha= | 10 | deg
Re: | 50000 |  |  | Cd Min: | 0.23503 | at alpha= | -20 | deg
Mach: | 0.1 |  |  | Cl=0 at alpha= | -1.3143 | deg
|  |  |  | @ Cl=0.1, Cd= | 0.038191
|  |  |  | @ Cl=0.4, Cd= | 0.041611
|  |  |  | @ Cl=0.6, Cd= | 0.049136
alpha (deg) | Cl | Cd | Cm | Cl/Cd
-20 | -0.5632 | 0.23503 | 0.015 | -2.3963
-19.5 | -0.5556 | 0.23489 | 0.0094 | -2.3654
-19 | -0.5297 | 0.22375 | 0.0075 | -2.3674
-18.5 | -0.5107 | 0.21777 | 0.0043 | -2.3451
-18 | -0.5082 | 0.2187 | -0.0013 | -2.3237
-17.5 | -0.4772 | 0.20592 | -0.0026 | -2.3174
-17 | -0.4613 | 0.20093 | -0.0059 | -2.2958
-16.5 | -0.4528 | 0.19702 | -0.01 | -2.2982
-16 | -0.4258 | 0.18792 | -0.0113 | -2.2659
-15.5 | -0.4267 | 0.18759 | -0.016 | -2.2746
-15 | -0.395 | 0.17611 | -0.0168 | -2.2429
-14.5 | -0.3888 | 0.17296 | -0.0202 | -2.2479
-14 | -0.3679 | 0.1646 | -0.0219 | -2.2351
-13.5 | -0.3605 | 0.16087 | -0.0244 | -2.2409
-13 | -0.339 | 0.15257 | -0.0257 | -2.2219
-12.5 | -0.338 | 0.14962 | -0.0282 | -2.2591
-12 | -0.3116 | 0.14079 | -0.0287 | -2.2132
-11.5 | -0.329 | 0.14008 | -0.0316 | -2.3487
-11 | -0.2923 | 0.13012 | -0.031 | -2.2464
-10.5 | -0.2805 | 0.12411 | -0.0315 | -2.2601
-10 | -0.2995 | 0.12272 | -0.0328 | -2.4405
-9.5 | -0.2795 | 0.11601 | -0.0317 | -2.4093
-9 | -0.2622 | 0.10945 | -0.0301 | -2.3956
-8.5 | -0.2632 | 0.105 | -0.0282 | -2.5067
-8 | -0.2873 | 0.10313 | -0.0245 | -2.7858
-7.5 | -0.3101 | 0.10164 | -0.0187 | -3.051
-7 | -0.3035 | 0.09637 | -0.014 | -3.1493
-6.5 | -0.3236 | 0.09372 | -0.0081 | -3.4528
-5 | -0.4511 | 0.07121 | -0.0221 | -6.3348
-4.5 | -0.4134 | 0.05512 | -0.0431 | -7.5
-4 | -0.355 | 0.04564 | -0.0559 | -7.7783
-3.5 | -0.3005 | 0.041 | -0.0619 | -7.3293
-2.5 | -0.189 | 0.03686 | -0.0696 | -5.1275
-2 | -0.107 | 0.03696 | -0.0761 | -2.895
-1.5 | -0.0244 | 0.03729 | -0.0825 | -0.65433
-1 | 0.0413 | 0.03763 | -0.0858 | 1.0975
-0.5 | 0.1062 | 0.03825 | -0.0884 | 2.7765
0 | 0.1737 | 0.03901 | -0.0912 | 4.4527
0.5 | 0.2334 | 0.03978 | -0.0922 | 5.8673
1 | 0.2747 | 0.04038 | -0.0902 | 6.8029
1.5 | 0.3075 | 0.04045 | -0.086 | 7.602
2 | 0.4222 | 0.04189 | -0.1003 | 10.0788
2.5 | 0.4711 | 0.0442 | -0.1024 | 10.6584
3 | 0.5376 | 0.04616 | -0.1052 | 11.6464
3.5 | 0.5855 | 0.04854 | -0.1057 | 12.0622
4 | 0.6383 | 0.05071 | -0.1062 | 12.5873
4.5 | 0.6876 | 0.05304 | -0.1062 | 12.9638
5 | 0.7345 | 0.05536 | -0.1057 | 13.2677
5.5 | 0.7741 | 0.05812 | -0.1046 | 13.319
6 | 0.8327 | 0.0595 | -0.1038 | 13.995
6.5 | 0.854 | 0.06346 | -0.1019 | 13.4573
7 | 0.9524 | 0.0607 | -0.1003 | 15.6903
7.5 | 0.9569 | 0.06604 | -0.0978 | 14.4897
8 | 0.9709 | 0.07078 | -0.0957 | 13.7172
8.5 | 1.0087 | 0.07286 | -0.0929 | 13.8444
9 | 1.3248 | 0.04483 | -0.0903 | 29.5516
9.5 | 1.3479 | 0.0469 | -0.0853 | 28.7399
10 | 1.4066 | 0.04675 | -0.0825 | 30.0877
10.5 | 1.425 | 0.04991 | -0.0777 | 28.5514
11 | 1.4477 | 0.05334 | -0.0737 | 27.141
12 | 1.4183 | 0.06546 | -0.0634 | 21.6667
12.5 | 1.3447 | 0.07818 | -0.0616 | 17.2001
13 | 1.2758 | 0.09469 | -0.0652 | 13.4734
15 | 0.9642 | 0.20257 | -0.1322 | 4.7598
15.5 | 0.9852 | 0.2108 | -0.1346 | 4.6736
16 | 1.0137 | 0.22058 | -0.1362 | 4.5956

## 5. Re 50k Mach 0.25 (1)
BIGFOIL.COM POLAR EXPORT
Joukowsky 13.00% thick 4.00% camber
Joukowsky 13.00% thick 4.00% camber |  |  |  | Cl Max: | 1.535 | at alpha= | 10 | deg
JavaFoil+Calcfoil stall+Eppler ext transition |  |  |  | L/D Max: | 45.352 | at alpha= | 4.5 | deg
Re: | 50000 |  |  | Cd Min: | 0.01535 | at alpha= | -2.5 | deg
Mach: | 0.25 |  |  | Cl=0 at alpha= | -4.6604 | deg
|  |  |  | @ Cl=0.1, Cd= | 0.025558
|  |  |  | @ Cl=0.4, Cd= | 0.01608
|  |  |  | @ Cl=0.6, Cd= | 0.017709
alpha (deg) | Cl | Cd | Cm | Cl/Cd
-20 | -0.448 | 0.45208 | -0.041 | -0.991
-19.5 | -0.491 | 0.40045 | -0.042 | -1.226
-19 | -0.53 | 0.3569 | -0.043 | -1.486
-18.5 | -0.566 | 0.31543 | -0.043 | -1.795
-18 | -0.598 | 0.28743 | -0.044 | -2.082
-17.5 | -0.627 | 0.27037 | -0.045 | -2.318
-17 | -0.651 | 0.2433 | -0.045 | -2.674
-16.5 | -0.67 | 0.22414 | -0.046 | -2.989
-16 | -0.685 | 0.20746 | -0.046 | -3.3
-15.5 | -0.694 | 0.1887 | -0.047 | -3.68
-15 | -0.699 | 0.17414 | -0.047 | -4.016
-14.5 | -0.699 | 0.1623 | -0.048 | -4.308
-14 | -0.694 | 0.14901 | -0.049 | -4.657
-13.5 | -0.683 | 0.13745 | -0.049 | -4.966
-13 | -0.667 | 0.12877 | -0.05 | -5.176
-12.5 | -0.646 | 0.11883 | -0.051 | -5.439
-12 | -0.622 | 0.10999 | -0.051 | -5.658
-11.5 | -0.595 | 0.10163 | -0.052 | -5.851
-11 | -0.564 | 0.09443 | -0.053 | -5.969
-10.5 | -0.53 | 0.08815 | -0.054 | -6.009
-10 | -0.493 | 0.08157 | -0.055 | -6.044
-9.5 | -0.454 | 0.07576 | -0.056 | -5.988
-9 | -0.412 | 0.07059 | -0.058 | -5.837
-8.5 | -0.369 | 0.06568 | -0.059 | -5.616
-8 | -0.324 | 0.06136 | -0.061 | -5.284
-7.5 | -0.278 | 0.057 | -0.064 | -4.885
-7 | -0.232 | 0.05315 | -0.066 | -4.356
-6.5 | -0.184 | 0.04924 | -0.07 | -3.733
-6 | -0.136 | 0.04496 | -0.075 | -3.015
-5.5 | -0.086 | 0.04001 | -0.081 | -2.161
-5 | -0.036 | 0.03449 | -0.088 | -1.042
-4.5 | 0.017 | 0.03246 | -0.095 | 0.522
-4 | 0.073 | 0.02738 | -0.101 | 2.665
-3.5 | 0.133 | 0.02333 | -0.106 | 5.68
-3 | 0.199 | 0.01993 | -0.112 | 9.987
-2.5 | 0.269 | 0.01535 | -0.117 | 17.525
-2 | 0.332 | 0.01563 | -0.117 | 21.21
-1.5 | 0.394 | 0.01604 | -0.116 | 24.568
-1 | 0.456 | 0.01645 | -0.116 | 27.74
-0.5 | 0.518 | 0.01684 | -0.116 | 30.79
0 | 0.569 | 0.01744 | -0.116 | 32.642
0.5 | 0.629 | 0.01796 | -0.116 | 35.028
1 | 0.688 | 0.01853 | -0.115 | 37.156
1.5 | 0.747 | 0.01912 | -0.115 | 39.082
2 | 0.806 | 0.01981 | -0.115 | 40.688
2.5 | 0.864 | 0.02057 | -0.115 | 42.003
3 | 0.922 | 0.02138 | -0.115 | 43.099
3.5 | 0.979 | 0.02221 | -0.114 | 44.057
4 | 1.035 | 0.02319 | -0.114 | 44.63
4.5 | 1.09 | 0.02404 | -0.114 | 45.352
5 | 1.144 | 0.02526 | -0.113 | 45.31
5.5 | 1.197 | 0.02662 | -0.113 | 44.988
6 | 1.249 | 0.02816 | -0.113 | 44.358
6.5 | 1.299 | 0.02991 | -0.112 | 43.438
7 | 1.347 | 0.03197 | -0.112 | 42.128
7.5 | 1.392 | 0.03437 | -0.112 | 40.501
8 | 1.433 | 0.03708 | -0.111 | 38.645
8.5 | 1.469 | 0.03985 | -0.11 | 36.862
9 | 1.499 | 0.04288 | -0.109 | 34.967
9.5 | 1.523 | 0.04659 | -0.108 | 32.687
10 | 1.535 | 0.05164 | -0.106 | 29.733
10.5 | 1.518 | 0.06157 | -0.101 | 24.656
11 | 1.407 | 0.09152 | -0.07 | 15.377
11.5 | 1.41 | 0.10004 | -0.062 | 14.094
12 | 1.416 | 0.10791 | -0.057 | 13.122
12.5 | 1.42 | 0.11612 | -0.055 | 12.226
13 | 1.418 | 0.12496 | -0.053 | 11.35
13.5 | 1.41 | 0.13449 | -0.051 | 10.486
14 | 1.396 | 0.14472 | -0.05 | 9.648
14.5 | 1.377 | 0.15568 | -0.048 | 8.843
15 | 1.351 | 0.16839 | -0.047 | 8.024

## 6. Re 50k Mach 0.25 (2)
BIGFOIL.COM POLAR EXPORT
Joukowsky 13.00% thick 4.00% camber
Joukowsky 13.00% thick 4.00% camber |  |  |  | Cl Max: | 1.1507 | at alpha= | 19.5 | deg
XFOIL ncrit=9 |  |  |  | L/D Max: | 13.5509 | at alpha= | 7 | deg
Re: | 50000 |  |  | Cd Min: | 0.28007 | at alpha= | 19.5 | deg
Mach: | 0.25 |  |  | Cl=0 at alpha= | -1.3143 | deg
|  |  |  | @ Cl=0.1, Cd= | 0.039544
|  |  |  | @ Cl=0.4, Cd= | 0.04319
|  |  |  | @ Cl=0.6, Cd= | 0.049578
alpha (deg) | Cl | Cd | Cm | Cl/Cd
-20 | -0.5715 | 0.23947 | 0.0156 | -2.3865
-19 | -0.534 | 0.22686 | 0.0082 | -2.3539
-18.5 | -0.517 | 0.22186 | 0.0043 | -2.3303
-17.5 | -0.4788 | 0.20863 | -0.0023 | -2.295
-17 | -0.4675 | 0.20564 | -0.0066 | -2.2734
-16.5 | -0.4472 | 0.19752 | -0.0094 | -2.2641
-16 | -0.4258 | 0.19058 | -0.0118 | -2.2342
-15.5 | -0.4333 | 0.19292 | -0.0171 | -2.246
-15 | -0.392 | 0.17831 | -0.0173 | -2.1984
-14.5 | -0.3937 | 0.17764 | -0.0215 | -2.2163
-14 | -0.3613 | 0.16631 | -0.0224 | -2.1724
-13.5 | -0.3632 | 0.16497 | -0.0259 | -2.2016
-13 | -0.3313 | 0.15431 | -0.0265 | -2.147
-12.5 | -0.3393 | 0.15344 | -0.0297 | -2.2113
-12 | -0.3043 | 0.14275 | -0.0297 | -2.1317
-11.5 | -0.3052 | 0.13885 | -0.0319 | -2.1981
-11 | -0.2881 | 0.13275 | -0.0324 | -2.1702
-10.5 | -0.2705 | 0.12588 | -0.0326 | -2.1489
-10 | -0.2787 | 0.12274 | -0.0334 | -2.2707
-9.5 | -0.2745 | 0.11857 | -0.0326 | -2.3151
-9 | -0.255 | 0.11161 | -0.0309 | -2.2847
-8.5 | -0.2545 | 0.10703 | -0.0287 | -2.3778
-8 | -0.2832 | 0.10583 | -0.0247 | -2.676
-7.5 | -0.3002 | 0.10375 | -0.0191 | -2.8935
-7 | -0.2943 | 0.09849 | -0.0145 | -2.9881
-6.5 | -0.3148 | 0.09592 | -0.0088 | -3.2819
-6 | -0.3834 | 0.09772 | -0.0004 | -3.9235
-5.5 | -0.3915 | 0.09369 | 0.0049 | -4.1787
-5 | -0.3935 | 0.08897 | 0.0094 | -4.4228
-4.5 | -0.4433 | 0.07998 | -0.0019 | -5.5426
-4 | -0.3889 | 0.05171 | -0.0492 | -7.5208
-3.5 | -0.3245 | 0.04386 | -0.0613 | -7.3985
-3 | -0.2803 | 0.04143 | -0.0626 | -6.7656
-2.5 | -0.1932 | 0.03953 | -0.0717 | -4.8874
-2 | -0.1066 | 0.03886 | -0.0794 | -2.7432
-1.5 | -0.029 | 0.03876 | -0.0848 | -0.74819
-1 | 0.0491 | 0.03917 | -0.0897 | 1.2535
-0.5 | 0.1103 | 0.03962 | -0.0917 | 2.7839
0 | 0.1691 | 0.04029 | -0.0929 | 4.1971
0.5 | 0.2314 | 0.04107 | -0.0942 | 5.6343
1 | 0.2932 | 0.04178 | -0.0948 | 7.0177
1.5 | 0.3247 | 0.0423 | -0.0909 | 7.6761
2 | 0.3949 | 0.04306 | -0.0965 | 9.1709
2.5 | 0.4818 | 0.04527 | -0.1041 | 10.6428
3 | 0.5282 | 0.0478 | -0.1051 | 11.0502
3.5 | 0.6029 | 0.04965 | -0.1078 | 12.143
4 | 0.6306 | 0.05284 | -0.1064 | 11.9341
4.5 | 0.7028 | 0.05444 | -0.1076 | 12.9096
5 | 0.7228 | 0.05828 | -0.1058 | 12.4022
5.5 | 0.7804 | 0.06032 | -0.1054 | 12.9377
6 | 0.8124 | 0.06374 | -0.1039 | 12.7455
6.5 | 0.8394 | 0.06768 | -0.1023 | 12.4025
7 | 0.9155 | 0.06756 | -0.1005 | 13.5509
7.5 | 0.9204 | 0.07336 | -0.0987 | 12.5463
8 | 0.9308 | 0.07906 | -0.0973 | 11.7733
8.5 | 0.966 | 0.08228 | -0.0951 | 11.7404
9.5 | 0.985 | 0.09498 | -0.0934 | 10.3706
10 | 1.0051 | 0.10027 | -0.0921 | 10.0239
10.5 | 0.9886 | 0.1112 | -0.0945 | 8.8903
11 | 1.0193 | 0.11538 | -0.0926 | 8.8343
11.5 | 1.0023 | 0.12758 | -0.0965 | 7.8562
12 | 1.0001 | 0.1379 | -0.0995 | 7.2524
12.5 | 0.9722 | 0.15297 | -0.1073 | 6.3555
13 | 0.9659 | 0.16534 | -0.1133 | 5.8419
15 | 0.9753 | 0.20703 | -0.137 | 4.7109
15.5 | 0.9953 | 0.21512 | -0.1399 | 4.6267
16 | 1.0242 | 0.22515 | -0.1417 | 4.549
16.5 | 1.042 | 0.23215 | -0.1448 | 4.4885
17 | 1.0442 | 0.23612 | -0.1504 | 4.4223
17.5 | 1.0605 | 0.24348 | -0.1544 | 4.3556
18 | 1.0925 | 0.25513 | -0.1558 | 4.2821
18.5 | 1.098 | 0.25777 | -0.1614 | 4.2596
19 | 1.1119 | 0.26444 | -0.1662 | 4.2047
19.5 | 1.1507 | 0.28007 | -0.1663 | 4.1086
20 | 1.1456 | 0.27765 | -0.1747 | 4.1261

## 7. Re 50k Mach 0.50 (1)
BIGFOIL.COM POLAR EXPORT
Joukowsky 13.00% thick 4.00% camber
Joukowsky 13.00% thick 4.00% camber |  |  |  | Cl Max: | 1.481 | at alpha= | 8 | deg
JavaFoil+Calcfoil stall+Eppler ext transition |  |  |  | L/D Max: | 41.512 | at alpha= | 3.5 | deg
Re: | 50000 |  |  | Cd Min: | 0.01689 | at alpha= | -1.5 | deg
Mach: | 0.5 |  |  | Cl=0 at alpha= | -4.6579 | deg
|  |  |  | @ Cl=0.1, Cd= | 0.035309
|  |  |  | @ Cl=0.4, Cd= | 0.019187
|  |  |  | @ Cl=0.6, Cd= | 0.018388
alpha (deg) | Cl | Cd | Cm | Cl/Cd
-20 | -0.877 | 0.46388 | -0.076 | -1.891
-19.5 | -0.848 | 0.45439 | -0.074 | -1.865
-19 | -0.819 | 0.47718 | -0.074 | -1.717
-18.5 | -0.791 | 0.46571 | -0.074 | -1.698
-18 | -0.761 | 0.43423 | -0.073 | -1.753
-17.5 | -0.733 | 0.44014 | -0.073 | -1.665
-17 | -0.704 | 0.43606 | -0.073 | -1.615
-16.5 | -0.675 | 0.40788 | -0.071 | -1.654
-16 | -0.646 | 0.38136 | -0.071 | -1.695
-15.5 | -0.617 | 0.38042 | -0.069 | -1.622
-15 | -0.589 | 0.36868 | -0.069 | -1.596
-14.5 | -0.56 | 0.36489 | -0.069 | -1.535
-14 | -0.531 | 0.33671 | -0.067 | -1.577
-13.5 | -0.502 | 0.3258 | -0.067 | -1.542
-13 | -0.473 | 0.33131 | -0.065 | -1.428
-12.5 | -0.445 | 0.31501 | -0.065 | -1.412
-12 | -0.416 | 0.29348 | -0.062 | -1.417
-11.5 | -0.387 | 0.27716 | -0.06 | -1.396
-11 | -0.359 | 0.26961 | -0.06 | -1.331
-10.5 | -0.33 | 0.24812 | -0.057 | -1.33
-10 | -0.301 | 0.20831 | -0.054 | -1.447
-9.5 | -0.343 | 0.12918 | -0.051 | -2.658
-9 | -0.391 | 0.09708 | -0.056 | -4.031
-8.5 | -0.373 | 0.08298 | -0.059 | -4.5
-8 | -0.34 | 0.07376 | -0.061 | -4.603
-7.5 | -0.298 | 0.06634 | -0.064 | -4.485
-7 | -0.25 | 0.06061 | -0.067 | -4.132
-6.5 | -0.2 | 0.05921 | -0.069 | -3.38
-6 | -0.148 | 0.05499 | -0.073 | -2.687
-5.5 | -0.094 | 0.05096 | -0.078 | -1.843
-5 | -0.039 | 0.0468 | -0.084 | -0.828
-4.5 | 0.018 | 0.04213 | -0.091 | 0.43
-4 | 0.077 | 0.03705 | -0.098 | 2.088
-3.5 | 0.14 | 0.03228 | -0.105 | 4.326
-3 | 0.205 | 0.02829 | -0.11 | 7.246
-2.5 | 0.274 | 0.025 | -0.115 | 10.949
-2 | 0.347 | 0.02223 | -0.12 | 15.626
-1.5 | 0.44 | 0.01689 | -0.129 | 26.067
-1 | 0.51 | 0.01742 | -0.129 | 29.259
-0.5 | 0.579 | 0.01794 | -0.129 | 32.278
0 | 0.631 | 0.01905 | -0.128 | 33.091
0.5 | 0.696 | 0.0197 | -0.128 | 35.349
1 | 0.762 | 0.02049 | -0.128 | 37.175
1.5 | 0.826 | 0.02137 | -0.127 | 38.67
2 | 0.891 | 0.02235 | -0.127 | 39.856
2.5 | 0.954 | 0.0234 | -0.127 | 40.774
3 | 1.017 | 0.02463 | -0.126 | 41.292
3.5 | 1.079 | 0.02598 | -0.126 | 41.512
4 | 1.139 | 0.02745 | -0.126 | 41.501
4.5 | 1.198 | 0.02915 | -0.125 | 41.091
5 | 1.255 | 0.03107 | -0.125 | 40.389
5.5 | 1.309 | 0.03316 | -0.124 | 39.478
6 | 1.36 | 0.03588 | -0.124 | 37.908
6.5 | 1.406 | 0.0393 | -0.123 | 35.786
7 | 1.444 | 0.04336 | -0.122 | 33.31
7.5 | 1.472 | 0.04787 | -0.121 | 30.748
8 | 1.481 | 0.05368 | -0.119 | 27.597
8.5 | 1.439 | 0.06579 | -0.111 | 21.87
9 | 1.305 | 0.09017 | -0.068 | 14.469
9.5 | 1.251 | 0.10351 | -0.058 | 12.084
10 | 1.067 | 0.13076 | -0.05 | 8.161
10.5 | 0.824 | 0.23932 | -0.052 | 3.445
11 | 0.851 | 0.26241 | -0.055 | 3.243
11.5 | 0.878 | 0.27878 | -0.058 | 3.149
12 | 0.905 | 0.30951 | -0.061 | 2.923
12.5 | 0.931 | 0.32469 | -0.063 | 2.869
13 | 0.958 | 0.34187 | -0.066 | 2.803

## 8. Re 50k Mach 0.50 (2)
BIGFOIL.COM POLAR EXPORT
Joukowsky 13.00% thick 4.00% camber
Joukowsky 13.00% thick 4.00% camber |  |  |  | Cl Max: | 1.276 | at alpha= | 20 | deg
XFOIL ncrit=9 |  |  |  | L/D Max: | 10.1971 | at alpha= | 4 | deg
Re: | 50000 |  |  | Cd Min: | 0.32272 | at alpha= | 20 | deg
Mach: | 0.5 |  |  | Cl=0 at alpha= | -1.1182 | deg
|  |  |  | @ Cl=0.1, Cd= | 0.045708
|  |  |  | @ Cl=0.4, Cd= | 0.050695
|  |  |  | @ Cl=0.6, Cd= | 0.059747
alpha (deg) | Cl | Cd | Cm | Cl/Cd
-20 | -0.6145 | 0.26191 | 0.0187 | -2.3462
-19.5 | -0.5876 | 0.25226 | 0.015 | -2.3293
-19 | -0.5704 | 0.24886 | 0.0095 | -2.2921
-18.5 | -0.5464 | 0.23972 | 0.0054 | -2.2793
-18 | -0.5197 | 0.23061 | 0.002 | -2.2536
-17.5 | -0.5048 | 0.22783 | -0.0033 | -2.2157
-17 | -0.4772 | 0.21711 | -0.0064 | -2.198
-16.5 | -0.454 | 0.21001 | -0.01 | -2.1618
-16 | -0.4502 | 0.21112 | -0.0155 | -2.1324
-15.5 | -0.4105 | 0.19578 | -0.0169 | -2.0967
-15 | -0.4027 | 0.1942 | -0.0214 | -2.0736
-14.5 | -0.3711 | 0.18264 | -0.0234 | -2.0319
-14 | -0.3565 | 0.17813 | -0.0267 | -2.0013
-13.5 | -0.3327 | 0.16961 | -0.0288 | -1.9616
-13 | -0.3219 | 0.16569 | -0.0316 | -1.9428
-12.5 | -0.2973 | 0.15696 | -0.0332 | -1.8941
-12 | -0.2987 | 0.15554 | -0.0357 | -1.9204
-11.5 | -0.2651 | 0.14485 | -0.036 | -1.8302
-11 | -0.2698 | 0.14256 | -0.0377 | -1.8925
-10.5 | -0.25 | 0.13567 | -0.0373 | -1.8427
-10 | -0.2339 | 0.12877 | -0.0367 | -1.8164
-9.5 | -0.2533 | 0.12816 | -0.0357 | -1.9764
-9 | -0.2416 | 0.12224 | -0.0328 | -1.9764
-8.5 | -0.2354 | 0.11668 | -0.0292 | -2.0175
-8 | -0.2717 | 0.11709 | -0.0243 | -2.3204
-7.5 | -0.2773 | 0.1135 | -0.0193 | -2.4432
-7 | -0.2743 | 0.10839 | -0.0149 | -2.5307
-6.5 | -0.2972 | 0.10623 | -0.01 | -2.7977
-6 | -0.3394 | 0.10651 | -0.0041 | -3.1866
-5.5 | -0.3379 | 0.10163 | 0.0001 | -3.3248
-5 | -0.343 | 0.09724 | 0.0041 | -3.5274
-4.5 | -0.4449 | 0.08999 | -0.007 | -4.9439
-4 | -0.4417 | 0.0838 | -0.0059 | -5.2709
-3.5 | -0.3992 | 0.07023 | -0.0338 | -5.6842
-3 | -0.3376 | 0.06302 | -0.0452 | -5.357
-2.5 | -0.2413 | 0.05304 | -0.0696 | -4.5494
-2 | -0.1521 | 0.04939 | -0.0798 | -3.0796
-1.5 | -0.0533 | 0.04654 | -0.0917 | -1.1453
-1 | 0.0165 | 0.0458 | -0.0951 | 0.36026
-0.5 | 0.0908 | 0.04565 | -0.0991 | 1.989
0 | 0.1637 | 0.04611 | -0.1017 | 3.5502
0.5 | 0.2298 | 0.04691 | -0.1033 | 4.8987
1 | 0.2825 | 0.048 | -0.1031 | 5.8854
1.5 | 0.3419 | 0.04918 | -0.1029 | 6.952
2 | 0.3906 | 0.05032 | -0.1007 | 7.7623
2.5 | 0.4114 | 0.05115 | -0.0948 | 8.043
3 | 0.5176 | 0.05379 | -0.1064 | 9.6226
3.5 | 0.5593 | 0.05754 | -0.1083 | 9.7202
4 | 0.6207 | 0.06087 | -0.1099 | 10.1971
4.5 | 0.6553 | 0.06495 | -0.1096 | 10.0893
5 | 0.6983 | 0.06899 | -0.1094 | 10.1218
5.5 | 0.7377 | 0.07322 | -0.1089 | 10.0751
6 | 0.7615 | 0.07842 | -0.1083 | 9.7105
6.5 | 0.8168 | 0.08218 | -0.1074 | 9.9392
7 | 0.8152 | 0.08924 | -0.1073 | 9.1349
7.5 | 0.8511 | 0.09442 | -0.1066 | 9.014
8 | 0.8588 | 0.10168 | -0.1071 | 8.4461
8.5 | 0.8862 | 0.10786 | -0.1068 | 8.2162
9 | 0.8897 | 0.11612 | -0.1083 | 7.6619
9.5 | 0.9262 | 0.12209 | -0.1077 | 7.5862
10 | 0.9259 | 0.13142 | -0.1106 | 7.0454
10.5 | 0.9332 | 0.14041 | -0.1134 | 6.6463
11 | 0.9449 | 0.14931 | -0.1163 | 6.3284
11.5 | 0.9619 | 0.15823 | -0.1191 | 6.0791
12 | 0.9587 | 0.16854 | -0.1251 | 5.6883
12.5 | 0.9681 | 0.17897 | -0.1306 | 5.4093
13 | 0.9638 | 0.19528 | -0.1426 | 4.9355
13.5 | 0.9925 | 0.2054 | -0.1456 | 4.832
14 | 1.02 | 0.21542 | -0.1487 | 4.7349
14.5 | 1.0262 | 0.22056 | -0.1541 | 4.6527
15 | 1.0445 | 0.22885 | -0.1588 | 4.5641
15.5 | 1.0701 | 0.23855 | -0.1625 | 4.4859
16 | 1.1039 | 0.25103 | -0.1652 | 4.3975
16.5 | 1.1138 | 0.25522 | -0.1713 | 4.3641
17 | 1.1327 | 0.26346 | -0.1765 | 4.2993
17.5 | 1.1667 | 0.27703 | -0.1793 | 4.2115
18 | 1.1806 | 0.28157 | -0.1854 | 4.1929
18.5 | 1.1999 | 0.28996 | -0.1909 | 4.1382
19.5 | 1.2435 | 0.30693 | -0.2014 | 4.0514
20 | 1.276 | 0.32272 | -0.204 | 3.9539

## 9. Re 100k Mach 0.00 (1)
BIGFOIL.COM POLAR EXPORT
Joukowsky 13.00% thick 4.00% camber
Joukowsky 13.00% thick 4.00% camber |  |  |  | Cl Max: | 1.63 | at alpha= | 12 | deg
JavaFoil+Calcfoil stall+Eppler ext transition |  |  |  | L/D Max: | 62.608 | at alpha= | 5 | deg
Re: | 100000 |  |  | Cd Min: | 0.00868 | at alpha= | -4.5 | deg
Mach: | 0 |  |  | Cl=0 at alpha= | -4.661 | deg
|  |  |  | @ Cl=0.1, Cd= | 0.0086869
|  |  |  | @ Cl=0.4, Cd= | 0.009486
|  |  |  | @ Cl=0.6, Cd= | 0.012245
alpha (deg) | Cl | Cd | Cm | Cl/Cd
-20 | -0.816 | 0.23579 | -0.046 | -3.463
-19.5 | -0.822 | 0.22162 | -0.046 | -3.711
-19 | -0.827 | 0.21185 | -0.047 | -3.902
-18.5 | -0.829 | 0.19969 | -0.047 | -4.151
-18 | -0.829 | 0.18859 | -0.047 | -4.396
-17.5 | -0.827 | 0.17824 | -0.047 | -4.64
-17 | -0.823 | 0.16819 | -0.048 | -4.892
-16.5 | -0.816 | 0.15894 | -0.048 | -5.134
-16 | -0.807 | 0.15 | -0.049 | -5.378
-15.5 | -0.795 | 0.14202 | -0.049 | -5.596
-15 | -0.78 | 0.1334 | -0.05 | -5.847
-14.5 | -0.762 | 0.12584 | -0.05 | -6.059
-14 | -0.742 | 0.11767 | -0.051 | -6.308
-13.5 | -0.718 | 0.11105 | -0.052 | -6.47
-13 | -0.692 | 0.10403 | -0.053 | -6.653
-12.5 | -0.663 | 0.09752 | -0.053 | -6.802
-12 | -0.632 | 0.09113 | -0.054 | -6.939
-11.5 | -0.599 | 0.08537 | -0.055 | -7.019
-11 | -0.564 | 0.08002 | -0.057 | -7.05
-10.5 | -0.527 | 0.07499 | -0.058 | -7.028
-10 | -0.489 | 0.06995 | -0.06 | -6.984
-9.5 | -0.448 | 0.06518 | -0.061 | -6.875
-9 | -0.406 | 0.0606 | -0.064 | -6.707
-8.5 | -0.364 | 0.05595 | -0.067 | -6.506
-8 | -0.321 | 0.05074 | -0.072 | -6.329
-7.5 | -0.278 | 0.04455 | -0.078 | -6.248
-7 | -0.236 | 0.03656 | -0.086 | -6.452
-6.5 | -0.191 | 0.02915 | -0.093 | -6.562
-6 | -0.144 | 0.02275 | -0.099 | -6.328
-5.5 | -0.093 | 0.01782 | -0.104 | -5.24
-5 | -0.04 | 0.01378 | -0.11 | -2.885
-4.5 | 0.019 | 0.00868 | -0.114 | 2.18
-4 | 0.079 | 0.00868 | -0.114 | 9.123
-3.5 | 0.14 | 0.0087 | -0.114 | 16.039
-3 | 0.2 | 0.00878 | -0.114 | 22.791
-2.5 | 0.261 | 0.00903 | -0.114 | 28.861
-2 | 0.321 | 0.00915 | -0.114 | 35.088
-1.5 | 0.382 | 0.00939 | -0.114 | 40.624
-1 | 0.442 | 0.00971 | -0.114 | 45.486
-0.5 | 0.502 | 0.0099 | -0.114 | 50.705
0 | 0.562 | 0.01026 | -0.114 | 54.765
0.5 | 0.62 | 0.01329 | -0.114 | 46.684
1 | 0.679 | 0.01313 | -0.114 | 51.717
1.5 | 0.737 | 0.01418 | -0.114 | 52
2 | 0.795 | 0.01465 | -0.114 | 54.292
2.5 | 0.853 | 0.01514 | -0.113 | 56.341
3 | 0.91 | 0.01562 | -0.113 | 58.267
3.5 | 0.967 | 0.01622 | -0.113 | 59.606
4 | 1.023 | 0.01687 | -0.113 | 60.656
4.5 | 1.078 | 0.01723 | -0.113 | 62.559
5 | 1.132 | 0.01808 | -0.112 | 62.608
5.5 | 1.185 | 0.01907 | -0.112 | 62.127
6 | 1.236 | 0.02019 | -0.112 | 61.226
6.5 | 1.286 | 0.02148 | -0.111 | 59.871
7 | 1.334 | 0.02301 | -0.111 | 57.97
7.5 | 1.379 | 0.02491 | -0.11 | 55.369
8 | 1.421 | 0.02713 | -0.11 | 52.38
8.5 | 1.46 | 0.02946 | -0.109 | 49.575
9 | 1.497 | 0.03159 | -0.109 | 47.381
9.5 | 1.53 | 0.03378 | -0.108 | 45.297
10 | 1.56 | 0.03617 | -0.107 | 43.142
10.5 | 1.586 | 0.03881 | -0.106 | 40.876
11 | 1.607 | 0.0419 | -0.105 | 38.354
11.5 | 1.622 | 0.04554 | -0.104 | 35.624
12 | 1.63 | 0.05026 | -0.103 | 32.427
12.5 | 1.626 | 0.05694 | -0.1 | 28.559
13 | 1.602 | 0.06842 | -0.096 | 23.409
13.5 | 1.529 | 0.09401 | -0.082 | 16.268
14 | 1.487 | 0.11395 | -0.066 | 13.049
14.5 | 1.482 | 0.1231 | -0.061 | 12.037
15 | 1.477 | 0.13135 | -0.057 | 11.248
15.5 | 1.473 | 0.13987 | -0.056 | 10.529
16 | 1.465 | 0.14854 | -0.054 | 9.86
16.5 | 1.454 | 0.15717 | -0.052 | 9.253
17 | 1.44 | 0.16682 | -0.051 | 8.633

## 10. Re 100k Mach 0.00 (2)
BIGFOIL.COM POLAR EXPORT
Joukowsky 13.00% thick 4.00% camber
Joukowsky 13.00% thick 4.00% camber |  |  |  | Cl Max: | 1.5522 | at alpha= | 14.5 | deg
XFOIL ncrit=9 |  |  |  | L/D Max: | 56.677 | at alpha= | 7.5 | deg
Re: | 100000 |  |  | Cd Min: | 0.25701 | at alpha= | 19.5 | deg
Mach: | 0 |  |  | Cl=0 at alpha= | -3.5406 | deg
|  |  |  | @ Cl=0.1, Cd= | 0.023479
|  |  |  | @ Cl=0.4, Cd= | 0.021973
|  |  |  | @ Cl=0.6, Cd= | 0.020729
alpha (deg) | Cl | Cd | Cm | Cl/Cd
-20 | -0.5609 | 0.23035 | 0.0134 | -2.435
-19.5 | -0.5416 | 0.22441 | 0.0102 | -2.4134
-19 | -0.5338 | 0.22142 | 0.0043 | -2.4108
-18.5 | -0.5099 | 0.21249 | 0.0024 | -2.3996
-18 | -0.4903 | 0.2064 | -0.0005 | -2.3755
-17.5 | -0.4825 | 0.20256 | -0.0059 | -2.382
-17 | -0.4602 | 0.19422 | -0.0079 | -2.3695
-16.5 | -0.441 | 0.18817 | -0.0104 | -2.3436
-16 | -0.4471 | 0.18662 | -0.017 | -2.3958
-15.5 | -0.4131 | 0.17567 | -0.017 | -2.3516
-15 | -0.3958 | 0.16982 | -0.0193 | -2.3307
-14.5 | -0.3998 | 0.16547 | -0.0249 | -2.4161
-14 | -0.368 | 0.15714 | -0.0246 | -2.3419
-13.5 | -0.3674 | 0.15294 | -0.0289 | -2.4022
-13 | -0.3477 | 0.14491 | -0.0301 | -2.3994
-12.5 | -0.3305 | 0.13902 | -0.0314 | -2.3774
-11.5 | -0.3092 | 0.12686 | -0.0349 | -2.4373
-11 | -0.3506 | 0.12517 | -0.0424 | -2.801
-10.5 | -0.2956 | 0.11521 | -0.038 | -2.5657
-10 | -0.3227 | 0.11231 | -0.042 | -2.8733
-9.5 | -0.2879 | 0.10466 | -0.0387 | -2.7508
-9 | -0.3193 | 0.10207 | -0.0393 | -3.1282
-8.5 | -0.3236 | 0.09681 | -0.035 | -3.3426
-7.5 | -0.5465 | 0.06196 | -0.051 | -8.8202
-7 | -0.4883 | 0.06676 | -0.0446 | -7.3143
-6.5 | -0.4389 | 0.03395 | -0.087 | -12.9278
-6 | -0.3613 | 0.03073 | -0.0938 | -11.7572
-5.5 | -0.2817 | 0.02826 | -0.1001 | -9.9682
-5 | -0.2094 | 0.02685 | -0.1042 | -7.7989
-4.5 | -0.1374 | 0.02574 | -0.1079 | -5.338
-4 | -0.0668 | 0.02488 | -0.1111 | -2.6849
-3.5 | 0.0059 | 0.02423 | -0.1144 | 0.2435
-3 | 0.0982 | 0.02349 | -0.1207 | 4.1805
-2.5 | 0.1634 | 0.02308 | -0.1221 | 7.0797
-2 | 0.2269 | 0.02276 | -0.1229 | 9.9692
-1.5 | 0.2897 | 0.02249 | -0.1235 | 12.8813
-1 | 0.351 | 0.0222 | -0.1235 | 15.8108
-0.5 | 0.4115 | 0.02192 | -0.1233 | 18.7728
0 | 0.4694 | 0.02161 | -0.1223 | 21.7214
0.5 | 0.5257 | 0.02127 | -0.121 | 24.7156
1 | 0.5783 | 0.02091 | -0.1187 | 27.6566
1.5 | 0.6275 | 0.0205 | -0.1157 | 30.6098
2 | 0.6685 | 0.01966 | -0.1105 | 34.0031
2.5 | 0.7412 | 0.01967 | -0.1138 | 37.6817
3 | 0.8031 | 0.01972 | -0.1141 | 40.7252
3.5 | 0.8637 | 0.01973 | -0.1138 | 43.776
4 | 0.9193 | 0.02001 | -0.113 | 45.942
4.5 | 0.974 | 0.02027 | -0.112 | 48.0513
5 | 1.0326 | 0.02031 | -0.1112 | 50.8419
5.5 | 1.0827 | 0.02077 | -0.1096 | 52.1281
6 | 1.1356 | 0.02109 | -0.1082 | 53.8454
6.5 | 1.1885 | 0.0214 | -0.1067 | 55.5374
7 | 1.2362 | 0.02192 | -0.1047 | 56.396
7.5 | 1.2809 | 0.0226 | -0.1024 | 56.677
8 | 1.3206 | 0.0235 | -0.0995 | 56.1957
8.5 | 1.3567 | 0.02458 | -0.0962 | 55.1953
9 | 1.3887 | 0.02597 | -0.0925 | 53.4732
9.5 | 1.4114 | 0.02777 | -0.0879 | 50.8246
10 | 1.4281 | 0.02992 | -0.0828 | 47.7306
10.5 | 1.4387 | 0.03247 | -0.0773 | 44.3086
11 | 1.4498 | 0.03548 | -0.0726 | 40.8625
11.5 | 1.4632 | 0.03874 | -0.0687 | 37.7697
12 | 1.4792 | 0.04237 | -0.0655 | 34.9115
12.5 | 1.4953 | 0.04623 | -0.0627 | 32.3448
13 | 1.5152 | 0.05026 | -0.0604 | 30.1472
13.5 | 1.5412 | 0.05434 | -0.0587 | 28.3622
14 | 1.5369 | 0.05985 | -0.0562 | 25.6792
14.5 | 1.5522 | 0.06518 | -0.0548 | 23.8141
15 | 1.5378 | 0.07241 | -0.0537 | 21.2374
15.5 | 1.5516 | 0.0784 | -0.0531 | 19.7908
16 | 1.5032 | 0.08989 | -0.055 | 16.7227
16.5 | 1.4424 | 0.10493 | -0.0608 | 13.7463
17 | 1.3587 | 0.12694 | -0.0734 | 10.7035
17.5 | 1.0653 | 0.22835 | -0.1433 | 4.6652
18 | 1.11 | 0.2368 | -0.1405 | 4.6875
18.5 | 1.0919 | 0.24286 | -0.1518 | 4.496
19 | 1.1323 | 0.25176 | -0.1498 | 4.4975
19.5 | 1.1197 | 0.25701 | -0.1608 | 4.3566

## 11. Re 100k Mach 0.10 (1)
BIGFOIL.COM POLAR EXPORT
Joukowsky 13.00% thick 4.00% camber
Joukowsky 13.00% thick 4.00% camber |  |  |  | Cl Max: | 1.625 | at alpha= | 12 | deg
JavaFoil+Calcfoil stall+Eppler ext transition |  |  |  | L/D Max: | 62.394 | at alpha= | 5 | deg
Re: | 100000 |  |  | Cd Min: | 0.00869 | at alpha= | -4.5 | deg
Mach: | 0.1 |  |  | Cl=0 at alpha= | -4.661 | deg
|  |  |  | @ Cl=0.1, Cd= | 0.0086967
|  |  |  | @ Cl=0.4, Cd= | 0.0094892
|  |  |  | @ Cl=0.6, Cd= | 0.012133
alpha (deg) | Cl | Cd | Cm | Cl/Cd
-20 | -0.781 | 0.24541 | -0.046 | -3.181
-19.5 | -0.79 | 0.23023 | -0.046 | -3.431
-19 | -0.797 | 0.21644 | -0.046 | -3.684
-18.5 | -0.803 | 0.20618 | -0.047 | -3.894
-18 | -0.806 | 0.19485 | -0.047 | -4.137
-17.5 | -0.807 | 0.18355 | -0.047 | -4.397
-17 | -0.806 | 0.17266 | -0.048 | -4.666
-16.5 | -0.801 | 0.16277 | -0.048 | -4.923
-16 | -0.794 | 0.15156 | -0.049 | -5.242
-15.5 | -0.785 | 0.14336 | -0.05 | -5.473
-15 | -0.772 | 0.13536 | -0.05 | -5.702
-14.5 | -0.756 | 0.12698 | -0.05 | -5.955
-14 | -0.737 | 0.119 | -0.051 | -6.197
-13.5 | -0.715 | 0.11211 | -0.052 | -6.379
-13 | -0.69 | 0.10508 | -0.052 | -6.564
-12.5 | -0.662 | 0.09805 | -0.053 | -6.752
-12 | -0.632 | 0.09206 | -0.054 | -6.862
-11.5 | -0.599 | 0.08614 | -0.055 | -6.956
-11 | -0.565 | 0.08073 | -0.056 | -6.993
-10.5 | -0.528 | 0.07557 | -0.057 | -6.985
-10 | -0.489 | 0.07032 | -0.059 | -6.96
-9.5 | -0.449 | 0.06559 | -0.062 | -6.853
-9 | -0.408 | 0.06094 | -0.064 | -6.691
-8.5 | -0.365 | 0.05653 | -0.067 | -6.455
-8 | -0.322 | 0.05153 | -0.071 | -6.245
-7.5 | -0.279 | 0.04521 | -0.078 | -6.171
-7 | -0.236 | 0.03776 | -0.085 | -6.247
-6.5 | -0.191 | 0.02993 | -0.093 | -6.398
-6 | -0.144 | 0.02342 | -0.099 | -6.152
-5.5 | -0.093 | 0.01836 | -0.104 | -5.089
-5 | -0.04 | 0.01425 | -0.109 | -2.777
-4.5 | 0.019 | 0.00869 | -0.115 | 2.188
-4 | 0.08 | 0.00869 | -0.115 | 9.157
-3.5 | 0.14 | 0.00871 | -0.115 | 16.098
-3 | 0.201 | 0.00878 | -0.115 | 22.885
-2.5 | 0.262 | 0.00903 | -0.115 | 28.993
-2 | 0.323 | 0.00916 | -0.115 | 35.247
-1.5 | 0.383 | 0.0094 | -0.115 | 40.794
-1 | 0.444 | 0.00972 | -0.115 | 45.672
-0.5 | 0.504 | 0.00991 | -0.115 | 50.902
0 | 0.565 | 0.01028 | -0.115 | 54.959
0.5 | 0.623 | 0.01335 | -0.115 | 46.691
1 | 0.682 | 0.01384 | -0.115 | 49.291
1.5 | 0.741 | 0.01424 | -0.114 | 52.039
2 | 0.799 | 0.01472 | -0.114 | 54.305
2.5 | 0.857 | 0.01522 | -0.114 | 56.313
3 | 0.915 | 0.0157 | -0.114 | 58.236
3.5 | 0.971 | 0.01631 | -0.114 | 59.542
4 | 1.028 | 0.01697 | -0.113 | 60.538
4.5 | 1.083 | 0.01736 | -0.113 | 62.384
5 | 1.137 | 0.01823 | -0.113 | 62.394
5.5 | 1.19 | 0.01924 | -0.113 | 61.865
6 | 1.242 | 0.02038 | -0.112 | 60.927
6.5 | 1.292 | 0.02171 | -0.112 | 59.501
7 | 1.339 | 0.02327 | -0.111 | 57.535
7.5 | 1.384 | 0.02523 | -0.111 | 54.873
8 | 1.426 | 0.02753 | -0.11 | 51.787
8.5 | 1.465 | 0.02988 | -0.11 | 49.024
9 | 1.501 | 0.03203 | -0.109 | 46.863
9.5 | 1.534 | 0.0343 | -0.108 | 44.721
10 | 1.563 | 0.03678 | -0.108 | 42.502
10.5 | 1.588 | 0.03951 | -0.107 | 40.19
11 | 1.607 | 0.04275 | -0.106 | 37.597
11.5 | 1.621 | 0.04658 | -0.104 | 34.795
12 | 1.625 | 0.05177 | -0.103 | 31.389
12.5 | 1.616 | 0.05948 | -0.1 | 27.163
13 | 1.577 | 0.07431 | -0.093 | 21.226
13.5 | 1.5 | 0.10207 | -0.076 | 14.696
14 | 1.476 | 0.11631 | -0.064 | 12.688
14.5 | 1.471 | 0.12507 | -0.06 | 11.759
15 | 1.464 | 0.13324 | -0.056 | 10.99
15.5 | 1.457 | 0.14173 | -0.055 | 10.279
16 | 1.446 | 0.15059 | -0.053 | 9.601
16.5 | 1.432 | 0.15979 | -0.052 | 8.963
17 | 1.414 | 0.1694 | -0.05 | 8.348

## 12. Re 100k Mach 0.10 (2)
BIGFOIL.COM POLAR EXPORT
Joukowsky 13.00% thick 4.00% camber
Joukowsky 13.00% thick 4.00% camber |  |  |  | Cl Max: | 1.5387 | at alpha= | 14.5 | deg
XFOIL ncrit=9 |  |  |  | L/D Max: | 56.0873 | at alpha= | 7.5 | deg
Re: | 100000 |  |  | Cd Min: | 0.25827 | at alpha= | 19.5 | deg
Mach: | 0.1 |  |  | Cl=0 at alpha= | -3.5403 | deg
|  |  |  | @ Cl=0.1, Cd= | 0.023686
|  |  |  | @ Cl=0.4, Cd= | 0.022051
|  |  |  | @ Cl=0.6, Cd= | 0.020887
alpha (deg) | Cl | Cd | Cm | Cl/Cd
-20 | -0.562 | 0.23101 | 0.0136 | -2.4328
-19.5 | -0.5427 | 0.22505 | 0.0103 | -2.4115
-19 | -0.5355 | 0.22235 | 0.0042 | -2.4084
-18.5 | -0.5104 | 0.21305 | 0.0025 | -2.3957
-18 | -0.4908 | 0.20696 | -0.0004 | -2.3715
-17.5 | -0.4837 | 0.20337 | -0.006 | -2.3784
-17 | -0.4601 | 0.1947 | -0.0078 | -2.3631
-16.5 | -0.4409 | 0.18866 | -0.0104 | -2.337
-16 | -0.4478 | 0.18739 | -0.0172 | -2.3897
-15.5 | -0.4124 | 0.17611 | -0.017 | -2.3417
-15 | -0.3954 | 0.17028 | -0.0195 | -2.3221
-14.5 | -0.3972 | 0.16564 | -0.0247 | -2.398
-14 | -0.3668 | 0.15755 | -0.0247 | -2.3281
-13.5 | -0.3673 | 0.15354 | -0.0292 | -2.3922
-13 | -0.3458 | 0.14529 | -0.0302 | -2.3801
-12.5 | -0.3291 | 0.13943 | -0.0316 | -2.3603
-11.5 | -0.3072 | 0.12725 | -0.0351 | -2.4141
-11 | -0.3485 | 0.1257 | -0.0425 | -2.7725
-10.5 | -0.2932 | 0.11561 | -0.0381 | -2.5361
-10 | -0.3203 | 0.1128 | -0.0421 | -2.8395
-9.5 | -0.2854 | 0.10508 | -0.0388 | -2.716
-9 | -0.3163 | 0.10255 | -0.0393 | -3.0843
-8.5 | -0.3214 | 0.09734 | -0.0351 | -3.3018
-7.5 | -0.5349 | 0.06669 | -0.0468 | -8.0207
-7 | -0.5016 | 0.05765 | -0.0569 | -8.7008
-6.5 | -0.4426 | 0.03544 | -0.0863 | -12.4887
-6 | -0.3659 | 0.03163 | -0.0936 | -11.5681
-5.5 | -0.2851 | 0.02882 | -0.1003 | -9.8924
-5 | -0.2086 | 0.02707 | -0.1052 | -7.7059
-4.5 | -0.137 | 0.02596 | -0.1088 | -5.2773
-4 | -0.0662 | 0.02503 | -0.1119 | -2.6448
-3.5 | 0.0058 | 0.02436 | -0.1151 | 0.2381
-3 | 0.0831 | 0.02382 | -0.1187 | 3.4887
-2.5 | 0.1666 | 0.02316 | -0.1231 | 7.1934
-2 | 0.2298 | 0.02281 | -0.1238 | 10.0745
-1.5 | 0.2921 | 0.02254 | -0.1242 | 12.9592
-1 | 0.3534 | 0.02227 | -0.1242 | 15.8689
-0.5 | 0.413 | 0.02199 | -0.1237 | 18.7813
0 | 0.4707 | 0.0217 | -0.1226 | 21.6912
0.5 | 0.5271 | 0.02139 | -0.1213 | 24.6424
1 | 0.5803 | 0.02105 | -0.1191 | 27.5677
1.5 | 0.63 | 0.02064 | -0.1161 | 30.5233
2.5 | 0.7445 | 0.01973 | -0.114 | 37.7344
3 | 0.8078 | 0.01975 | -0.1144 | 40.9013
3.5 | 0.8694 | 0.01975 | -0.1142 | 44.0203
4 | 0.9217 | 0.02023 | -0.1131 | 45.561
4.5 | 0.9795 | 0.02034 | -0.1122 | 48.1563
5 | 1.0346 | 0.02062 | -0.1111 | 50.1746
5.5 | 1.0891 | 0.02086 | -0.1098 | 52.21
6 | 1.1402 | 0.02129 | -0.1081 | 53.5557
6.5 | 1.1913 | 0.0217 | -0.1064 | 54.8986
7 | 1.2397 | 0.02222 | -0.1043 | 55.7921
7.5 | 1.2844 | 0.0229 | -0.1019 | 56.0873
8 | 1.3255 | 0.02377 | -0.099 | 55.7636
8.5 | 1.3629 | 0.02488 | -0.0958 | 54.7789
9 | 1.3906 | 0.0264 | -0.0915 | 52.6742
9.5 | 1.4135 | 0.02825 | -0.0869 | 50.0354
10 | 1.4299 | 0.03052 | -0.0816 | 46.8512
10.5 | 1.4394 | 0.03318 | -0.0761 | 43.3816
11 | 1.4487 | 0.03632 | -0.0713 | 39.8871
11.5 | 1.4646 | 0.03974 | -0.0677 | 36.8546
12 | 1.4765 | 0.04354 | -0.0643 | 33.9113
12.5 | 1.4922 | 0.04757 | -0.0615 | 31.3685
13 | 1.5102 | 0.05185 | -0.0593 | 29.1263
13.5 | 1.5334 | 0.0562 | -0.0575 | 27.2847
14 | 1.5298 | 0.06197 | -0.0553 | 24.6861
14.5 | 1.5387 | 0.06793 | -0.054 | 22.6513
15 | 1.5188 | 0.07603 | -0.0535 | 19.9763
15.5 | 1.5323 | 0.08217 | -0.0532 | 18.6479
16 | 1.4784 | 0.09479 | -0.0564 | 15.5966
16.5 | 1.4126 | 0.11146 | -0.0641 | 12.6736
17 | 1.328 | 0.13517 | -0.0788 | 9.8247
17.5 | 1.0681 | 0.22949 | -0.1444 | 4.6542
18.5 | 1.0953 | 0.24406 | -0.153 | 4.4878
19 | 1.1366 | 0.25337 | -0.1509 | 4.4859
19.5 | 1.1235 | 0.25827 | -0.1621 | 4.3501

## 13. Re 100k Mach 0.25 (1)
BIGFOIL.COM POLAR EXPORT
Joukowsky 13.00% thick 4.00% camber
Joukowsky 13.00% thick 4.00% camber |  |  |  | Cl Max: | 1.597 | at alpha= | 11 | deg
JavaFoil+Calcfoil stall+Eppler ext transition |  |  |  | L/D Max: | 61.49 | at alpha= | 4.5 | deg
Re: | 100000 |  |  | Cd Min: | 0.00875 | at alpha= | -4 | deg
Mach: | 0.25 |  |  | Cl=0 at alpha= | -4.6695 | deg
|  |  |  | @ Cl=0.1, Cd= | 0.0087587
|  |  |  | @ Cl=0.4, Cd= | 0.0094329
|  |  |  | @ Cl=0.6, Cd= | 0.01325
alpha (deg) | Cl | Cd | Cm | Cl/Cd
-20 | -0.448 | 0.35476 | -0.042 | -1.263
-19.5 | -0.491 | 0.32576 | -0.043 | -1.507
-19 | -0.53 | 0.28919 | -0.044 | -1.834
-18.5 | -0.566 | 0.26644 | -0.044 | -2.126
-18 | -0.599 | 0.23961 | -0.045 | -2.498
-17.5 | -0.627 | 0.22599 | -0.046 | -2.773
-17 | -0.651 | 0.20622 | -0.046 | -3.156
-16.5 | -0.67 | 0.18855 | -0.047 | -3.555
-16 | -0.685 | 0.17524 | -0.048 | -3.909
-15.5 | -0.695 | 0.16404 | -0.048 | -4.235
-15 | -0.7 | 0.15214 | -0.049 | -4.599
-14.5 | -0.7 | 0.13983 | -0.05 | -5.003
-14 | -0.694 | 0.12973 | -0.05 | -5.353
-13.5 | -0.683 | 0.12088 | -0.051 | -5.65
-13 | -0.667 | 0.11246 | -0.052 | -5.931
-12.5 | -0.647 | 0.10509 | -0.052 | -6.155
-12 | -0.623 | 0.09727 | -0.054 | -6.404
-11.5 | -0.595 | 0.09092 | -0.055 | -6.549
-11 | -0.564 | 0.0845 | -0.056 | -6.679
-10.5 | -0.531 | 0.07872 | -0.057 | -6.74
-10 | -0.494 | 0.07311 | -0.059 | -6.757
-9.5 | -0.455 | 0.06802 | -0.061 | -6.687
-9 | -0.414 | 0.06343 | -0.063 | -6.52
-8.5 | -0.371 | 0.05863 | -0.066 | -6.325
-8 | -0.327 | 0.05402 | -0.069 | -6.051
-7.5 | -0.283 | 0.04844 | -0.075 | -5.837
-7 | -0.238 | 0.04229 | -0.082 | -5.623
-6.5 | -0.192 | 0.03464 | -0.09 | -5.556
-6 | -0.145 | 0.02706 | -0.098 | -5.36
-5.5 | -0.094 | 0.02126 | -0.103 | -4.422
-5 | -0.039 | 0.01681 | -0.108 | -2.35
-4.5 | 0.02 | 0.00879 | -0.118 | 2.219
-4 | 0.082 | 0.00875 | -0.118 | 9.341
-3.5 | 0.144 | 0.00878 | -0.118 | 16.411
-3 | 0.207 | 0.00883 | -0.118 | 23.382
-2.5 | 0.269 | 0.0089 | -0.118 | 30.225
-2 | 0.332 | 0.00913 | -0.118 | 36.333
-1.5 | 0.394 | 0.0094 | -0.118 | 41.931
-1 | 0.456 | 0.00974 | -0.118 | 46.863
-0.5 | 0.518 | 0.01007 | -0.118 | 51.492
0 | 0.578 | 0.01299 | -0.118 | 44.515
0.5 | 0.639 | 0.01371 | -0.118 | 46.629
1 | 0.7 | 0.01412 | -0.117 | 49.553
1.5 | 0.76 | 0.01455 | -0.117 | 52.201
2 | 0.819 | 0.01506 | -0.117 | 54.428
2.5 | 0.879 | 0.01563 | -0.117 | 56.227
3 | 0.938 | 0.01623 | -0.117 | 57.753
3.5 | 0.996 | 0.01685 | -0.116 | 59.084
4 | 1.053 | 0.01759 | -0.116 | 59.846
4.5 | 1.109 | 0.01804 | -0.116 | 61.49
5 | 1.164 | 0.01902 | -0.116 | 61.203
5.5 | 1.218 | 0.02015 | -0.115 | 60.447
6 | 1.27 | 0.02144 | -0.115 | 59.227
6.5 | 1.32 | 0.02297 | -0.115 | 57.449
7 | 1.367 | 0.02485 | -0.114 | 54.998
7.5 | 1.411 | 0.02716 | -0.113 | 51.944
8 | 1.451 | 0.02978 | -0.113 | 48.716
8.5 | 1.488 | 0.03225 | -0.112 | 46.128
9 | 1.521 | 0.0347 | -0.111 | 43.828
9.5 | 1.549 | 0.03737 | -0.11 | 41.453
10 | 1.573 | 0.04039 | -0.109 | 38.935
10.5 | 1.59 | 0.04398 | -0.108 | 36.142
11 | 1.597 | 0.04837 | -0.107 | 33.025
11.5 | 1.594 | 0.05426 | -0.105 | 29.38
12 | 1.562 | 0.06566 | -0.099 | 23.793
12.5 | 1.458 | 0.09662 | -0.078 | 15.092
13 | 1.429 | 0.11012 | -0.064 | 12.978
13.5 | 1.417 | 0.11878 | -0.06 | 11.928
14 | 1.4 | 0.12805 | -0.056 | 10.936
14.5 | 1.38 | 0.13734 | -0.054 | 10.044
15 | 1.353 | 0.14783 | -0.052 | 9.155
15.5 | 1.322 | 0.15822 | -0.05 | 8.353
16 | 1.284 | 0.16916 | -0.048 | 7.593

## 14. Re 100k Mach 0.25 (2)
BIGFOIL.COM POLAR EXPORT
Joukowsky 13.00% thick 4.00% camber
Joukowsky 13.00% thick 4.00% camber |  |  |  | Cl Max: | 1.4816 | at alpha= | 12.5 | deg
XFOIL ncrit=9 |  |  |  | L/D Max: | 54.2268 | at alpha= | 7.5 | deg
Re: | 100000 |  |  | Cd Min: | 0.23579 | at alpha= | 17.5 | deg
Mach: | 0.25 |  |  | Cl=0 at alpha= | -3.5976 | deg
|  |  |  | @ Cl=0.1, Cd= | 0.024401
|  |  |  | @ Cl=0.4, Cd= | 0.022609
|  |  |  | @ Cl=0.6, Cd= | 0.021575
alpha (deg) | Cl | Cd | Cm | Cl/Cd
-20 | -0.5683 | 0.23482 | 0.0148 | -2.4202
-19.5 | -0.5491 | 0.22876 | 0.011 | -2.4003
-19 | -0.5449 | 0.22775 | 0.004 | -2.3925
-18.5 | -0.5135 | 0.21626 | 0.0032 | -2.3745
-18 | -0.4943 | 0.21013 | -0.0002 | -2.3524
-17.5 | -0.4909 | 0.2081 | -0.0068 | -2.359
-17 | -0.4599 | 0.19744 | -0.0076 | -2.3293
-16.5 | -0.4417 | 0.19146 | -0.0107 | -2.307
-15.5 | -0.409 | 0.17853 | -0.0172 | -2.2909
-15 | -0.3943 | 0.17299 | -0.0204 | -2.2793
-14.5 | -0.3861 | 0.16696 | -0.0244 | -2.3125
-14 | -0.361 | 0.15979 | -0.0253 | -2.2592
-13.5 | -0.3671 | 0.15693 | -0.0307 | -2.3393
-13 | -0.3361 | 0.14737 | -0.0307 | -2.2807
-12.5 | -0.3228 | 0.14174 | -0.0328 | -2.2774
-12 | -0.3303 | 0.13683 | -0.0371 | -2.4139
-11.5 | -0.2973 | 0.12934 | -0.036 | -2.2986
-10.5 | -0.2808 | 0.1177 | -0.0388 | -2.3857
-10 | -0.3093 | 0.11545 | -0.0427 | -2.6791
-9.5 | -0.2727 | 0.10732 | -0.0392 | -2.541
-9 | -0.3026 | 0.10512 | -0.0393 | -2.8786
-8.5 | -0.312 | 0.10027 | -0.0349 | -3.1116
-8 | -0.3132 | 0.09747 | -0.0284 | -3.2133
-7.5 | -0.3832 | 0.09771 | -0.0234 | -3.9218
-7 | -0.4393 | 0.08239 | -0.0336 | -5.332
-6.5 | -0.4396 | 0.05049 | -0.0742 | -8.7067
-6 | -0.377 | 0.03648 | -0.0938 | -10.3344
-5.5 | -0.3015 | 0.03184 | -0.1015 | -9.4692
-5 | -0.2251 | 0.02924 | -0.1067 | -7.6984
-4.5 | -0.1459 | 0.0272 | -0.1118 | -5.364
-4 | -0.0569 | 0.02596 | -0.1175 | -2.1918
-3.5 | 0.0138 | 0.02513 | -0.1199 | 0.54914
-3 | 0.0854 | 0.0245 | -0.1223 | 3.4857
-2.5 | 0.1559 | 0.02402 | -0.1242 | 6.4904
-2 | 0.2241 | 0.02361 | -0.1253 | 9.4917
-1.5 | 0.2912 | 0.02326 | -0.126 | 12.5193
-1 | 0.3579 | 0.02288 | -0.1265 | 15.6425
-0.5 | 0.4232 | 0.02246 | -0.1263 | 18.8424
0.5 | 0.5443 | 0.02171 | -0.1241 | 25.0714
1 | 0.5967 | 0.02159 | -0.1218 | 27.6378
1.5 | 0.6472 | 0.02136 | -0.1189 | 30.2996
2 | 0.6885 | 0.02089 | -0.1137 | 32.9584
2.5 | 0.7555 | 0.02051 | -0.1146 | 36.8357
3 | 0.8225 | 0.02057 | -0.1154 | 39.9854
3.5 | 0.8876 | 0.02056 | -0.1152 | 43.1712
4 | 0.9428 | 0.02105 | -0.1141 | 44.7886
4.5 | 1.0031 | 0.02119 | -0.1131 | 47.3384
5 | 1.059 | 0.02157 | -0.1116 | 49.096
5.5 | 1.1185 | 0.02173 | -0.1103 | 51.4726
6 | 1.1699 | 0.02226 | -0.1081 | 52.5562
6.5 | 1.2209 | 0.0228 | -0.1058 | 53.5482
7 | 1.2697 | 0.02343 | -0.1032 | 54.1912
7.5 | 1.315 | 0.02425 | -0.1002 | 54.2268
8 | 1.3502 | 0.02547 | -0.0961 | 53.0114
8.5 | 1.3818 | 0.02691 | -0.0917 | 51.3489
9 | 1.4037 | 0.02886 | -0.0863 | 48.6383
9.5 | 1.4159 | 0.03121 | -0.0801 | 45.3669
10 | 1.4249 | 0.0341 | -0.0744 | 41.7859
10.5 | 1.4357 | 0.03747 | -0.0696 | 38.316
11 | 1.4437 | 0.0414 | -0.0655 | 34.872
11.5 | 1.4586 | 0.04546 | -0.0622 | 32.0853
12 | 1.4767 | 0.04991 | -0.0596 | 29.5873
12.5 | 1.4816 | 0.05514 | -0.0571 | 26.8698
13 | 1.4766 | 0.06183 | -0.0552 | 23.8816
13.5 | 1.4813 | 0.06827 | -0.054 | 21.6977
14 | 1.4518 | 0.07799 | -0.0548 | 18.6152
14.5 | 1.4556 | 0.08517 | -0.055 | 17.0905
15 | 1.395 | 0.10028 | -0.0611 | 13.911
15.5 | 1.3191 | 0.12099 | -0.0732 | 10.9026
16.5 | 1.0564 | 0.22017 | -0.142 | 4.7981
17 | 1.1068 | 0.23018 | -0.1387 | 4.8084
17.5 | 1.0848 | 0.23579 | -0.1509 | 4.6007

## 15. Re 100k Mach 0.50 (1)
BIGFOIL.COM POLAR EXPORT
Joukowsky 13.00% thick 4.00% camber
Joukowsky 13.00% thick 4.00% camber |  |  |  | Cl Max: | 1.51 | at alpha= | 8 | deg
JavaFoil+Calcfoil stall+Eppler ext transition |  |  |  | L/D Max: | 55.858 | at alpha= | 3.5 | deg
Re: | 100000 |  |  | Cd Min: | 0.00912 | at alpha= | -2.5 | deg
Mach: | 0.5 |  |  | Cl=0 at alpha= | -4.6583 | deg
|  |  |  | @ Cl=0.1, Cd= | 0.017314
|  |  |  | @ Cl=0.4, Cd= | 0.012694
|  |  |  | @ Cl=0.6, Cd= | 0.014087
alpha (deg) | Cl | Cd | Cm | Cl/Cd
-20 | -0.877 | 0.37899 | -0.076 | -2.315
-19.5 | -0.848 | 0.36525 | -0.074 | -2.321
-19 | -0.819 | 0.36542 | -0.074 | -2.242
-18.5 | -0.791 | 0.35599 | -0.074 | -2.222
-18 | -0.761 | 0.33338 | -0.073 | -2.283
-17.5 | -0.733 | 0.33593 | -0.073 | -2.181
-17 | -0.704 | 0.33177 | -0.073 | -2.123
-16.5 | -0.675 | 0.31123 | -0.071 | -2.168
-16 | -0.646 | 0.30654 | -0.071 | -2.109
-15.5 | -0.617 | 0.30474 | -0.069 | -2.025
-15 | -0.589 | 0.29658 | -0.069 | -1.984
-14.5 | -0.56 | 0.29278 | -0.069 | -1.913
-14 | -0.531 | 0.27066 | -0.067 | -1.961
-13.5 | -0.502 | 0.26147 | -0.067 | -1.922
-13 | -0.473 | 0.24978 | -0.065 | -1.895
-12.5 | -0.445 | 0.23732 | -0.065 | -1.875
-12 | -0.416 | 0.23252 | -0.062 | -1.789
-11.5 | -0.387 | 0.21814 | -0.06 | -1.774
-11 | -0.359 | 0.20182 | -0.06 | -1.777
-10.5 | -0.33 | 0.19321 | -0.057 | -1.708
-10 | -0.301 | 0.16364 | -0.054 | -1.842
-9.5 | -0.343 | 0.10956 | -0.051 | -3.135
-9 | -0.392 | 0.08311 | -0.057 | -4.711
-8.5 | -0.374 | 0.07261 | -0.061 | -5.147
-8 | -0.34 | 0.06466 | -0.064 | -5.257
-7.5 | -0.298 | 0.05885 | -0.068 | -5.067
-7 | -0.251 | 0.05371 | -0.072 | -4.681
-6.5 | -0.202 | 0.04852 | -0.078 | -4.158
-6 | -0.15 | 0.04266 | -0.087 | -3.527
-5.5 | -0.097 | 0.03541 | -0.097 | -2.749
-5 | -0.041 | 0.02822 | -0.106 | -1.45
-4.5 | 0.019 | 0.02254 | -0.113 | 0.86
-4 | 0.084 | 0.01818 | -0.118 | 4.594
-3.5 | 0.152 | 0.0145 | -0.124 | 10.5
-3 | 0.231 | 0.00913 | -0.132 | 25.26
-2.5 | 0.301 | 0.00912 | -0.132 | 32.936
-2 | 0.37 | 0.01239 | -0.132 | 29.899
-1.5 | 0.44 | 0.0131 | -0.131 | 33.619
-1 | 0.51 | 0.0135 | -0.131 | 37.754
-0.5 | 0.579 | 0.0139 | -0.131 | 41.672
0 | 0.642 | 0.01446 | -0.131 | 44.371
0.5 | 0.709 | 0.01492 | -0.131 | 47.504
1 | 0.775 | 0.01551 | -0.13 | 49.989
1.5 | 0.842 | 0.01616 | -0.13 | 52.066
2 | 0.907 | 0.0169 | -0.13 | 53.692
2.5 | 0.972 | 0.0177 | -0.13 | 54.921
3 | 1.036 | 0.01863 | -0.129 | 55.607
3.5 | 1.099 | 0.01967 | -0.129 | 55.858
4 | 1.16 | 0.02081 | -0.128 | 55.745
4.5 | 1.22 | 0.02218 | -0.128 | 54.995
5 | 1.277 | 0.02373 | -0.128 | 53.839
5.5 | 1.332 | 0.02534 | -0.127 | 52.544
6 | 1.382 | 0.02776 | -0.126 | 49.782
6.5 | 1.427 | 0.03097 | -0.126 | 46.082
7 | 1.464 | 0.03485 | -0.125 | 42.017
7.5 | 1.493 | 0.03878 | -0.123 | 38.51
8 | 1.51 | 0.04314 | -0.122 | 34.993
8.5 | 1.508 | 0.04851 | -0.12 | 31.092
9 | 1.466 | 0.05719 | -0.116 | 25.637
9.5 | 1.255 | 0.08955 | -0.066 | 14.017
10 | 1.067 | 0.10832 | -0.051 | 9.855
10.5 | 0.824 | 0.18506 | -0.053 | 4.455
11 | 0.851 | 0.19684 | -0.055 | 4.324
11.5 | 0.878 | 0.22117 | -0.058 | 3.969
12 | 0.905 | 0.23255 | -0.061 | 3.89
12.5 | 0.931 | 0.25725 | -0.063 | 3.621
13 | 0.958 | 0.25753 | -0.066 | 3.721

## 16. Re 100k Mach 0.50 (2)
BIGFOIL.COM POLAR EXPORT
Joukowsky 13.00% thick 4.00% camber
Joukowsky 13.00% thick 4.00% camber |  |  |  | Cl Max: | 1.3513 | at alpha= | 9 | deg
XFOIL ncrit=9 |  |  |  | L/D Max: | 42.5925 | at alpha= | 6 | deg
Re: | 100000 |  |  | Cd Min: | 0.25544 | at alpha= | -20 | deg
Mach: | 0.5 |  |  | Cl=0 at alpha= | -3.4171 | deg
|  |  |  | @ Cl=0.1, Cd= | 0.028212
|  |  |  | @ Cl=0.4, Cd= | 0.025952
|  |  |  | @ Cl=0.6, Cd= | 0.025347
alpha (deg) | Cl | Cd | Cm | Cl/Cd
-20 | -0.6071 | 0.25544 | 0.0189 | -2.3767
-19 | -0.5619 | 0.24036 | 0.0096 | -2.3377
-18.5 | -0.5387 | 0.23314 | 0.0052 | -2.3106
-18 | -0.5266 | 0.23031 | -0.0017 | -2.2865
-17.5 | -0.4955 | 0.21856 | -0.0038 | -2.2671
-17 | -0.4716 | 0.21132 | -0.0075 | -2.2317
-16.5 | -0.4661 | 0.21004 | -0.0146 | -2.2191
-16 | -0.4297 | 0.19705 | -0.0156 | -2.1807
-15.5 | -0.4073 | 0.1901 | -0.019 | -2.1426
-15 | -0.4099 | 0.18977 | -0.026 | -2.16
-14.5 | -0.367 | 0.17619 | -0.0258 | -2.083
-14 | -0.3507 | 0.17037 | -0.0296 | -2.0585
-13.5 | -0.3384 | 0.16408 | -0.0334 | -2.0624
-13 | -0.3107 | 0.15632 | -0.0344 | -1.9876
-12.5 | -0.3212 | 0.15514 | -0.0399 | -2.0704
-11.5 | -0.2752 | 0.13927 | -0.0419 | -1.976
-11 | -0.2611 | 0.13217 | -0.0429 | -1.9755
-10.5 | -0.244 | 0.12627 | -0.0424 | -1.9324
-10 | -0.2816 | 0.12656 | -0.0452 | -2.225
-9.5 | -0.2398 | 0.11694 | -0.0402 | -2.0506
-9 | -0.276 | 0.1166 | -0.0372 | -2.3671
-8.5 | -0.2958 | 0.11317 | -0.0326 | -2.6138
-8 | -0.2883 | 0.10904 | -0.0264 | -2.644
-7.5 | -0.3292 | 0.10783 | -0.0318 | -3.053
-6.5 | -0.2747 | 0.08232 | -0.0563 | -3.337
-6 | -0.2555 | 0.07399 | -0.0645 | -3.4532
-5.5 | -0.2473 | 0.0615 | -0.0824 | -4.0211
-5 | -0.2131 | 0.05172 | -0.096 | -4.1203
-4.5 | -0.1692 | 0.03825 | -0.1174 | -4.4235
-4 | -0.0948 | 0.03353 | -0.1244 | -2.8273
-3.5 | -0.0127 | 0.03011 | -0.1302 | -0.42179
-3 | 0.0639 | 0.02873 | -0.1319 | 2.2242
-2.5 | 0.1406 | 0.02763 | -0.1334 | 5.0887
-2 | 0.2153 | 0.02691 | -0.1343 | 8.0007
-1.5 | 0.2893 | 0.02641 | -0.1348 | 10.9542
-1 | 0.3595 | 0.02609 | -0.1343 | 13.7792
-0.5 | 0.4299 | 0.02585 | -0.1337 | 16.6306
0 | 0.4991 | 0.02564 | -0.1328 | 19.4657
0.5 | 0.5681 | 0.02545 | -0.1316 | 22.3222
1 | 0.6363 | 0.02523 | -0.13 | 25.22
1.5 | 0.6844 | 0.02589 | -0.1265 | 26.4349
2 | 0.7438 | 0.02589 | -0.1235 | 28.7292
2.5 | 0.7986 | 0.02553 | -0.1188 | 31.2808
3 | 0.8678 | 0.02483 | -0.1167 | 34.9497
3.5 | 0.9267 | 0.02612 | -0.1159 | 35.4786
4 | 1.0085 | 0.026 | -0.1155 | 38.7885
4.5 | 1.0597 | 0.02727 | -0.1124 | 38.8596
5 | 1.1231 | 0.02789 | -0.1097 | 40.2689
5.5 | 1.1897 | 0.02829 | -0.1067 | 42.0537
6 | 1.2437 | 0.0292 | -0.1025 | 42.5925
6.5 | 1.2845 | 0.03063 | -0.0971 | 41.936
7 | 1.313 | 0.03243 | -0.0905 | 40.4872
7.5 | 1.3315 | 0.03484 | -0.0837 | 38.2176
8 | 1.3434 | 0.03804 | -0.0775 | 35.3155
8.5 | 1.3512 | 0.04204 | -0.0723 | 32.1408
9 | 1.3513 | 0.04721 | -0.0682 | 28.6232
9.5 | 1.3345 | 0.05467 | -0.0661 | 24.4101
10 | 1.306 | 0.06427 | -0.0664 | 20.3205
10.5 | 1.269 | 0.07609 | -0.0692 | 16.6776
11 | 1.1517 | 0.10235 | -0.0846 | 11.2526
11.5 | 1.0961 | 0.12307 | -0.0965 | 8.9063
12 | 1.086 | 0.13595 | -0.1028 | 7.9882
12.5 | 1.1006 | 0.14404 | -0.1053 | 7.6409
13 | 1.0676 | 0.164 | -0.119 | 6.5098
13.5 | 1.084 | 0.17292 | -0.1226 | 6.2688
14 | 1.0785 | 0.18767 | -0.1324 | 5.7468

## 17. Re 250k Mach 0.00 (1)
BIGFOIL.COM POLAR EXPORT
Joukowsky 13.00% thick 4.00% camber
Joukowsky 13.00% thick 4.00% camber |  |  |  | Cl Max: | 1.685 | at alpha= | 13 | deg
JavaFoil+Calcfoil stall+Eppler ext transition |  |  |  | L/D Max: | 87.061 | at alpha= | 4.5 | deg
Re: | 250000 |  |  | Cd Min: | 0.0067 | at alpha= | -4 | deg
Mach: | 0 |  |  | Cl=0 at alpha= | -4.6583 | deg
|  |  |  | @ Cl=0.1, Cd= | 0.0067103
|  |  |  | @ Cl=0.4, Cd= | 0.007189
|  |  |  | @ Cl=0.6, Cd= | 0.0079743
alpha (deg) | Cl | Cd | Cm | Cl/Cd
-20 | -0.818 | 0.20337 | -0.051 | -4.023
-19.5 | -0.824 | 0.19372 | -0.051 | -4.255
-19 | -0.828 | 0.18222 | -0.052 | -4.547
-18.5 | -0.831 | 0.174 | -0.052 | -4.775
-18 | -0.831 | 0.16455 | -0.053 | -5.051
-17.5 | -0.829 | 0.15605 | -0.053 | -5.314
-17 | -0.825 | 0.14687 | -0.054 | -5.618
-16.5 | -0.819 | 0.13936 | -0.054 | -5.873
-16 | -0.81 | 0.13147 | -0.055 | -6.157
-15.5 | -0.798 | 0.12413 | -0.057 | -6.427
-15 | -0.783 | 0.11691 | -0.058 | -6.701
-14.5 | -0.766 | 0.11018 | -0.058 | -6.951
-14 | -0.746 | 0.10344 | -0.06 | -7.215
-13.5 | -0.723 | 0.09728 | -0.061 | -7.431
-13 | -0.697 | 0.09062 | -0.062 | -7.695
-12.5 | -0.669 | 0.08456 | -0.064 | -7.915
-12 | -0.64 | 0.07849 | -0.067 | -8.149
-11.5 | -0.608 | 0.0725 | -0.069 | -8.386
-11 | -0.575 | 0.06593 | -0.073 | -8.723
-10.5 | -0.54 | 0.05999 | -0.076 | -9.002
-10 | -0.505 | 0.05259 | -0.08 | -9.608
-9.5 | -0.469 | 0.04547 | -0.085 | -10.303
-9 | -0.43 | 0.0383 | -0.089 | -11.238
-8.5 | -0.39 | 0.03181 | -0.093 | -12.275
-8 | -0.349 | 0.02564 | -0.097 | -13.611
-7.5 | -0.305 | 0.02061 | -0.101 | -14.785
-7 | -0.258 | 0.01625 | -0.105 | -15.903
-6.5 | -0.211 | 0.0125 | -0.109 | -16.867
-6 | -0.16 | 0.00684 | -0.114 | -23.433
-5.5 | -0.101 | 0.00681 | -0.114 | -14.812
-5 | -0.041 | 0.00677 | -0.114 | -6.075
-4.5 | 0.019 | 0.00672 | -0.114 | 2.813
-4 | 0.079 | 0.0067 | -0.114 | 11.816
-3.5 | 0.14 | 0.00673 | -0.114 | 20.75
-3 | 0.2 | 0.00676 | -0.114 | 29.598
-2.5 | 0.261 | 0.00693 | -0.114 | 37.622
-2 | 0.321 | 0.00696 | -0.114 | 46.134
-1.5 | 0.382 | 0.00712 | -0.114 | 53.554
-1 | 0.442 | 0.00735 | -0.114 | 60.085
-0.5 | 0.502 | 0.00748 | -0.114 | 67.149
0 | 0.562 | 0.00774 | -0.114 | 72.601
0.5 | 0.622 | 0.00811 | -0.114 | 76.672
1 | 0.682 | 0.00844 | -0.114 | 80.753
1.5 | 0.742 | 0.00871 | -0.114 | 85.125
2 | 0.801 | 0.01068 | -0.114 | 75.034
2.5 | 0.861 | 0.01121 | -0.114 | 76.782
3 | 0.92 | 0.01178 | -0.114 | 78.085
3.5 | 0.978 | 0.01243 | -0.114 | 78.688
4 | 1.034 | 0.01214 | -0.114 | 85.167
4.5 | 1.09 | 0.01252 | -0.114 | 87.061
5 | 1.145 | 0.01319 | -0.114 | 86.76
5.5 | 1.198 | 0.01399 | -0.113 | 85.691
6 | 1.251 | 0.0149 | -0.113 | 83.943
6.5 | 1.301 | 0.01596 | -0.113 | 81.524
7 | 1.349 | 0.01725 | -0.112 | 78.191
7.5 | 1.395 | 0.01891 | -0.112 | 73.739
8 | 1.437 | 0.02092 | -0.111 | 68.677
8.5 | 1.476 | 0.02298 | -0.111 | 64.231
9 | 1.514 | 0.0248 | -0.11 | 61.039
9.5 | 1.548 | 0.02652 | -0.109 | 58.397
10 | 1.58 | 0.02836 | -0.109 | 55.719
10.5 | 1.609 | 0.03032 | -0.108 | 53.064
11 | 1.632 | 0.0325 | -0.108 | 50.234
11.5 | 1.652 | 0.03492 | -0.107 | 47.323
12 | 1.668 | 0.03769 | -0.106 | 44.258
12.5 | 1.679 | 0.04076 | -0.105 | 41.196
13 | 1.685 | 0.04434 | -0.104 | 38.003
13.5 | 1.685 | 0.04849 | -0.103 | 34.738
14 | 1.678 | 0.05354 | -0.102 | 31.346
14.5 | 1.665 | 0.05968 | -0.1 | 27.909
15 | 1.646 | 0.06725 | -0.098 | 24.483
15.5 | 1.619 | 0.07741 | -0.095 | 20.919
16 | 1.583 | 0.09086 | -0.091 | 17.425
16.5 | 1.542 | 0.10751 | -0.086 | 14.342
17 | 1.5 | 0.12515 | -0.08 | 11.987
17.5 | 1.461 | 0.14181 | -0.074 | 10.305
18 | 1.428 | 0.15586 | -0.069 | 9.164

## 18. Re 250k Mach 0.00 (2)
BIGFOIL.COM POLAR EXPORT
Joukowsky 13.00% thick 4.00% camber
Joukowsky 13.00% thick 4.00% camber |  |  |  | Cl Max: | 1.5512 | at alpha= | 17.5 | deg
XFOIL ncrit=9 |  |  |  | L/D Max: | 88.636 | at alpha= | 6 | deg
Re: | 250000 |  |  | Cd Min: | 0.16147 | at alpha= | -15 | deg
Mach: | 0 |  |  | Cl=0 at alpha= | -4.5971 | deg
|  |  |  | @ Cl=0.1, Cd= | 0.01234
|  |  |  | @ Cl=0.4, Cd= | 0.011151
|  |  |  | @ Cl=0.6, Cd= | 0.010935
alpha (deg) | Cl | Cd | Cm | Cl/Cd
-15 | -0.4231 | 0.16147 | -0.026 | -2.6203
-14.5 | -0.389 | 0.15594 | -0.0248 | -2.4945
-14 | -0.374 | 0.14999 | -0.0271 | -2.4935
-13.5 | -0.3804 | 0.14111 | -0.0329 | -2.6958
-13 | -0.3537 | 0.13634 | -0.0326 | -2.5942
-12.5 | -0.3788 | 0.12724 | -0.0415 | -2.9771
-12 | -0.6586 | 0.05543 | -0.0809 | -11.8817
-11.5 | -0.4797 | 0.08063 | -0.0594 | -5.9494
-11 | -0.3843 | 0.0955 | -0.0505 | -4.0241
-10.5 | -0.3644 | 0.09311 | -0.0492 | -3.9137
-10 | -0.6892 | 0.02848 | -0.0997 | -24.1994
-9.5 | -0.6206 | 0.02591 | -0.1048 | -23.9521
-9 | -0.5473 | 0.0231 | -0.1108 | -23.6926
-8.5 | -0.4772 | 0.02141 | -0.1149 | -22.2887
-8 | -0.3991 | 0.01952 | -0.1204 | -20.4457
-7.5 | -0.3345 | 0.01805 | -0.1228 | -18.5319
-7 | -0.2705 | 0.01679 | -0.1247 | -16.1108
-6.5 | -0.2083 | 0.01572 | -0.1259 | -13.2506
-6 | -0.1532 | 0.01488 | -0.1256 | -10.2957
-5.5 | -0.0991 | 0.01418 | -0.1251 | -6.9887
-5 | -0.0444 | 0.0136 | -0.1245 | -3.2647
-4.5 | 0.0107 | 0.01303 | -0.124 | 0.82118
-4 | 0.0664 | 0.01258 | -0.1236 | 5.2782
-3.5 | 0.1225 | 0.01218 | -0.1231 | 10.0575
-3 | 0.179 | 0.0119 | -0.1227 | 15.042
-2.5 | 0.2353 | 0.01164 | -0.1224 | 20.2148
-2 | 0.2918 | 0.01143 | -0.122 | 25.5293
-1.5 | 0.3485 | 0.01126 | -0.1217 | 30.9503
-1 | 0.4051 | 0.01114 | -0.1213 | 36.3645
-0.5 | 0.4618 | 0.01106 | -0.121 | 41.7541
0 | 0.5182 | 0.01098 | -0.1206 | 47.1949
0.5 | 0.5744 | 0.01094 | -0.1201 | 52.5046
1 | 0.6304 | 0.01093 | -0.1195 | 57.6761
1.5 | 0.6858 | 0.01093 | -0.1189 | 62.7447
2 | 0.7401 | 0.01092 | -0.118 | 67.7747
2.5 | 0.7918 | 0.01087 | -0.1166 | 72.8427
3 | 0.8357 | 0.0105 | -0.113 | 79.5905
3.5 | 0.8928 | 0.01083 | -0.113 | 82.4377
4 | 0.9481 | 0.01119 | -0.1127 | 84.7274
4.5 | 1.0021 | 0.01156 | -0.1121 | 86.6869
5 | 1.055 | 0.01201 | -0.1113 | 87.8435
5.5 | 1.1065 | 0.0125 | -0.1104 | 88.52
6 | 1.1567 | 0.01305 | -0.1092 | 88.636
6.5 | 1.2051 | 0.01369 | -0.1078 | 88.0278
7 | 1.2514 | 0.01444 | -0.1062 | 86.662
7.5 | 1.2951 | 0.01532 | -0.1042 | 84.5366
8 | 1.3352 | 0.01638 | -0.1018 | 81.514
8.5 | 1.3722 | 0.01755 | -0.099 | 78.188
9 | 1.4038 | 0.01894 | -0.0955 | 74.1183
9.5 | 1.4262 | 0.02053 | -0.0907 | 69.4691
10 | 1.4441 | 0.02243 | -0.0858 | 64.3825
10.5 | 1.4591 | 0.02474 | -0.0812 | 58.9774
11 | 1.4719 | 0.02747 | -0.077 | 53.5821
11.5 | 1.4806 | 0.03078 | -0.0733 | 48.1027
12 | 1.489 | 0.03443 | -0.0702 | 43.2472
12.5 | 1.4988 | 0.03827 | -0.0678 | 39.1638
13 | 1.5072 | 0.0425 | -0.0658 | 35.4635
13.5 | 1.5111 | 0.04746 | -0.0643 | 31.8394
14 | 1.5155 | 0.05265 | -0.0634 | 28.7844
14.5 | 1.5209 | 0.05802 | -0.0628 | 26.2134
15 | 1.5245 | 0.06377 | -0.0627 | 23.9062
15.5 | 1.5295 | 0.06972 | -0.0629 | 21.9378
16 | 1.5338 | 0.0759 | -0.0637 | 20.2082
16.5 | 1.5381 | 0.08227 | -0.0644 | 18.6958
17 | 1.5396 | 0.08935 | -0.0661 | 17.2311
17.5 | 1.5512 | 0.0946 | -0.0666 | 16.3975
18 | 1.5443 | 0.10344 | -0.0698 | 14.9294
18.5 | 1.5389 | 0.11215 | -0.0734 | 13.7218
19 | 1.5446 | 0.11873 | -0.0759 | 13.0093
19.5 | 1.5397 | 0.12739 | -0.0798 | 12.0865
20 | 1.5187 | 0.13976 | -0.0871 | 10.8665

## 19. Re 250k Mach 0.10 (1)
BIGFOIL.COM POLAR EXPORT
Joukowsky 13.00% thick 4.00% camber
Joukowsky 13.00% thick 4.00% camber |  |  |  | Cl Max: | 1.678 | at alpha= | 13 | deg
JavaFoil+Calcfoil stall+Eppler ext transition |  |  |  | L/D Max: | 86.808 | at alpha= | 4.5 | deg
Re: | 250000 |  |  | Cd Min: | 0.00671 | at alpha= | -4 | deg
Mach: | 0.1 |  |  | Cl=0 at alpha= | -4.6583 | deg
|  |  |  | @ Cl=0.1, Cd= | 0.00672
|  |  |  | @ Cl=0.4, Cd= | 0.0071941
|  |  |  | @ Cl=0.6, Cd= | 0.0079717
alpha (deg) | Cl | Cd | Cm | Cl/Cd
-20 | -0.782 | 0.2091 | -0.05 | -3.741
-19.5 | -0.792 | 0.19794 | -0.051 | -3.999
-19 | -0.799 | 0.18608 | -0.051 | -4.294
-18.5 | -0.805 | 0.17634 | -0.052 | -4.563
-18 | -0.808 | 0.16719 | -0.052 | -4.831
-17.5 | -0.809 | 0.15909 | -0.053 | -5.086
-17 | -0.808 | 0.15036 | -0.054 | -5.372
-16.5 | -0.804 | 0.14122 | -0.054 | -5.691
-16 | -0.797 | 0.13351 | -0.055 | -5.971
-15.5 | -0.788 | 0.12593 | -0.057 | -6.255
-15 | -0.775 | 0.11847 | -0.057 | -6.54
-14.5 | -0.759 | 0.11149 | -0.058 | -6.812
-14 | -0.741 | 0.10484 | -0.059 | -7.069
-13.5 | -0.719 | 0.09829 | -0.061 | -7.319
-13 | -0.694 | 0.09186 | -0.061 | -7.558
-12.5 | -0.668 | 0.08538 | -0.064 | -7.822
-12 | -0.638 | 0.07977 | -0.066 | -8
-11.5 | -0.607 | 0.07375 | -0.068 | -8.229
-11 | -0.574 | 0.06762 | -0.071 | -8.488
-10.5 | -0.539 | 0.0614 | -0.075 | -8.787
-10 | -0.505 | 0.05402 | -0.079 | -9.344
-9.5 | -0.469 | 0.04654 | -0.084 | -10.071
-9 | -0.431 | 0.03935 | -0.089 | -10.943
-8.5 | -0.39 | 0.0329 | -0.093 | -11.869
-8 | -0.349 | 0.0267 | -0.097 | -13.067
-7.5 | -0.305 | 0.02132 | -0.101 | -14.301
-7 | -0.258 | 0.01683 | -0.105 | -15.359
-6.5 | -0.21 | 0.01302 | -0.109 | -16.157
-6 | -0.161 | 0.00686 | -0.115 | -23.49
-5.5 | -0.101 | 0.00682 | -0.115 | -14.858
-5 | -0.041 | 0.00678 | -0.115 | -6.096
-4.5 | 0.019 | 0.00673 | -0.115 | 2.823
-4 | 0.08 | 0.00671 | -0.115 | 11.858
-3.5 | 0.14 | 0.00674 | -0.115 | 20.825
-3 | 0.201 | 0.00677 | -0.115 | 29.718
-2.5 | 0.262 | 0.00693 | -0.115 | 37.791
-2 | 0.323 | 0.00696 | -0.115 | 46.352
-1.5 | 0.383 | 0.00713 | -0.115 | 53.777
-1 | 0.444 | 0.00736 | -0.115 | 60.335
-0.5 | 0.504 | 0.00748 | -0.115 | 67.414
0 | 0.565 | 0.00775 | -0.115 | 72.86
0.5 | 0.625 | 0.00813 | -0.115 | 76.907
1 | 0.685 | 0.00846 | -0.115 | 80.994
1.5 | 0.745 | 0.00873 | -0.115 | 85.352
2 | 0.805 | 0.01072 | -0.115 | 75.121
2.5 | 0.865 | 0.01126 | -0.115 | 76.801
3 | 0.924 | 0.01184 | -0.115 | 78.073
3.5 | 0.983 | 0.01255 | -0.115 | 78.313
4 | 1.039 | 0.01223 | -0.115 | 84.909
4.5 | 1.095 | 0.01261 | -0.114 | 86.808
5 | 1.15 | 0.0133 | -0.114 | 86.46
5.5 | 1.204 | 0.01411 | -0.114 | 85.304
6 | 1.256 | 0.01504 | -0.114 | 83.504
6.5 | 1.306 | 0.01613 | -0.113 | 81.005
7 | 1.354 | 0.01746 | -0.113 | 77.567
7.5 | 1.4 | 0.01917 | -0.112 | 73.022
8 | 1.441 | 0.02126 | -0.112 | 67.793
8.5 | 1.481 | 0.02333 | -0.111 | 63.461
9 | 1.518 | 0.02515 | -0.11 | 60.361
9.5 | 1.552 | 0.02693 | -0.11 | 57.637
10 | 1.583 | 0.02882 | -0.109 | 54.934
10.5 | 1.611 | 0.03082 | -0.109 | 52.26
11 | 1.633 | 0.0331 | -0.108 | 49.346
11.5 | 1.652 | 0.0356 | -0.107 | 46.402
12 | 1.666 | 0.03853 | -0.106 | 43.23
12.5 | 1.675 | 0.04177 | -0.105 | 40.094
13 | 1.678 | 0.04559 | -0.104 | 36.812
13.5 | 1.675 | 0.05005 | -0.103 | 33.459
14 | 1.664 | 0.05552 | -0.102 | 29.979
14.5 | 1.647 | 0.06235 | -0.1 | 26.421
15 | 1.623 | 0.07102 | -0.097 | 22.851
15.5 | 1.589 | 0.08286 | -0.094 | 19.18
16 | 1.545 | 0.09903 | -0.089 | 15.603
16.5 | 1.5 | 0.1171 | -0.083 | 12.81
17 | 1.454 | 0.13606 | -0.075 | 10.687
17.5 | 1.422 | 0.14886 | -0.071 | 9.551
18 | 1.389 | 0.16167 | -0.066 | 8.588

## 20. Re 250k Mach 0.10 (2)
BIGFOIL.COM POLAR EXPORT
Joukowsky 13.00% thick 4.00% camber
Joukowsky 13.00% thick 4.00% camber |  |  |  | Cl Max: | 1.5416 | at alpha= | 17.5 | deg
XFOIL ncrit=9 |  |  |  | L/D Max: | 88.2236 | at alpha= | 5.5 | deg
Re: | 250000 |  |  | Cd Min: | 0.1758 | at alpha= | -16 | deg
Mach: | 0.1 |  |  | Cl=0 at alpha= | -4.5899 | deg
|  |  |  | @ Cl=0.1, Cd= | 0.01241
|  |  |  | @ Cl=0.4, Cd= | 0.011195
|  |  |  | @ Cl=0.6, Cd= | 0.01099
alpha (deg) | Cl | Cd | Cm | Cl/Cd
-16 | -0.4312 | 0.1758 | -0.0162 | -2.4528
-15.5 | -0.4124 | 0.17013 | -0.0185 | -2.424
-15 | -0.4224 | 0.16213 | -0.0261 | -2.6053
-14.5 | -0.3877 | 0.15645 | -0.0249 | -2.4781
-14 | -0.3727 | 0.15048 | -0.0272 | -2.4767
-13.5 | -0.3786 | 0.14169 | -0.033 | -2.672
-13 | -0.3518 | 0.13684 | -0.0327 | -2.5709
-12.5 | -0.3751 | 0.12809 | -0.0413 | -2.9284
-12 | -0.3443 | 0.12225 | -0.0392 | -2.8164
-11 | -0.7828 | 0.03916 | -0.0868 | -19.9898
-10.5 | -0.7547 | 0.03568 | -0.0892 | -21.1519
-10 | -0.6909 | 0.03011 | -0.0996 | -22.9459
-9.5 | -0.6237 | 0.02675 | -0.1053 | -23.3159
-9 | -0.5498 | 0.02363 | -0.1117 | -23.267
-8.5 | -0.48 | 0.0218 | -0.1158 | -22.0183
-8 | -0.4011 | 0.01981 | -0.1214 | -20.2473
-7.5 | -0.3365 | 0.01825 | -0.1237 | -18.4384
-7 | -0.2731 | 0.01695 | -0.1254 | -16.1121
-6.5 | -0.2119 | 0.01588 | -0.1264 | -13.3438
-6 | -0.1549 | 0.01499 | -0.1263 | -10.3336
-5.5 | -0.1006 | 0.01426 | -0.1257 | -7.0547
-5 | -0.0456 | 0.01366 | -0.1251 | -3.3382
-4.5 | 0.01 | 0.01316 | -0.1246 | 0.75988
-4 | 0.0658 | 0.01264 | -0.1241 | 5.2057
-3.5 | 0.1224 | 0.01226 | -0.1237 | 9.9837
-3 | 0.1793 | 0.01196 | -0.1233 | 14.9916
-2.5 | 0.2361 | 0.01168 | -0.1229 | 20.214
-2 | 0.293 | 0.01146 | -0.1226 | 25.5672
-1.5 | 0.3501 | 0.0113 | -0.1222 | 30.9823
-1 | 0.4071 | 0.01118 | -0.1219 | 36.4132
-0.5 | 0.4641 | 0.01109 | -0.1215 | 41.8485
0 | 0.521 | 0.01104 | -0.1211 | 47.192
0.5 | 0.5775 | 0.01099 | -0.1206 | 52.5478
1 | 0.634 | 0.01099 | -0.1201 | 57.6888
1.5 | 0.6897 | 0.011 | -0.1194 | 62.7
2 | 0.7441 | 0.01098 | -0.1185 | 67.7687
2.5 | 0.7964 | 0.01093 | -0.1171 | 72.8637
3 | 0.8401 | 0.01056 | -0.1133 | 79.5549
3.5 | 0.8977 | 0.01091 | -0.1134 | 82.2823
4 | 0.9532 | 0.01125 | -0.113 | 84.7289
4.5 | 1.0076 | 0.01165 | -0.1124 | 86.4893
5 | 1.0608 | 0.01209 | -0.1116 | 87.7419
5.5 | 1.1125 | 0.01261 | -0.1105 | 88.2236
6 | 1.1627 | 0.01318 | -0.1093 | 88.217
6.5 | 1.2111 | 0.01384 | -0.1078 | 87.5072
7 | 1.2573 | 0.01462 | -0.106 | 85.9986
7.5 | 1.3005 | 0.01554 | -0.1039 | 83.6873
8 | 1.3411 | 0.01657 | -0.1014 | 80.9354
8.5 | 1.3767 | 0.01782 | -0.0983 | 77.2559
9 | 1.4056 | 0.0193 | -0.0943 | 72.829
9.5 | 1.4255 | 0.021 | -0.0892 | 67.881
10 | 1.4428 | 0.02303 | -0.0843 | 62.6487
10.5 | 1.4585 | 0.02541 | -0.0799 | 57.3987
11 | 1.4683 | 0.02846 | -0.0757 | 51.5917
11.5 | 1.4794 | 0.03174 | -0.0722 | 46.61
12 | 1.4877 | 0.03555 | -0.0693 | 41.8481
12.5 | 1.4927 | 0.03996 | -0.0669 | 37.3549
13 | 1.5024 | 0.04422 | -0.0652 | 33.9756
13.5 | 1.5071 | 0.04927 | -0.0638 | 30.5886
14 | 1.5094 | 0.05484 | -0.0629 | 27.5237
14.5 | 1.5161 | 0.06025 | -0.0626 | 25.1635
15 | 1.5201 | 0.06608 | -0.0624 | 23.0039
15.5 | 1.5241 | 0.07238 | -0.063 | 21.0569
16 | 1.5294 | 0.07849 | -0.0637 | 19.4853
16.5 | 1.5311 | 0.08553 | -0.0649 | 17.9013
17 | 1.5326 | 0.09274 | -0.0668 | 16.5258
17.5 | 1.5416 | 0.09857 | -0.0676 | 15.6396
18 | 1.5321 | 0.10808 | -0.0714 | 14.1756
18.5 | 1.526 | 0.1171 | -0.0754 | 13.0316
19 | 1.5338 | 0.12333 | -0.0778 | 12.4366
19.5 | 1.5185 | 0.13437 | -0.0837 | 11.3009
20 | 1.4916 | 0.14835 | -0.0926 | 10.0546

## 21. Re 250k Mach 0.25 (1)
BIGFOIL.COM POLAR EXPORT
Joukowsky 13.00% thick 4.00% camber
Joukowsky 13.00% thick 4.00% camber |  |  |  | Cl Max: | 1.639 | at alpha= | 12 | deg
JavaFoil+Calcfoil stall+Eppler ext transition |  |  |  | L/D Max: | 85.572 | at alpha= | 4.5 | deg
Re: | 250000 |  |  | Cd Min: | 0.00676 | at alpha= | -4 | deg
Mach: | 0.25 |  |  | Cl=0 at alpha= | -4.6613 | deg
|  |  |  | @ Cl=0.1, Cd= | 0.0067687
|  |  |  | @ Cl=0.4, Cd= | 0.0071832
|  |  |  | @ Cl=0.6, Cd= | 0.0079165
alpha (deg) | Cl | Cd | Cm | Cl/Cd
-20 | -0.448 | 0.28414 | -0.044 | -1.578
-19.5 | -0.491 | 0.25966 | -0.045 | -1.892
-19 | -0.531 | 0.23597 | -0.046 | -2.25
-18.5 | -0.567 | 0.21538 | -0.047 | -2.632
-18 | -0.599 | 0.20293 | -0.049 | -2.953
-17.5 | -0.627 | 0.18567 | -0.049 | -3.379
-17 | -0.652 | 0.17203 | -0.05 | -3.788
-16.5 | -0.671 | 0.16147 | -0.051 | -4.157
-16 | -0.686 | 0.15046 | -0.052 | -4.56
-15.5 | -0.696 | 0.14019 | -0.053 | -4.964
-15 | -0.701 | 0.12951 | -0.054 | -5.414
-14.5 | -0.701 | 0.12197 | -0.056 | -5.751
-14 | -0.697 | 0.1133 | -0.057 | -6.147
-13.5 | -0.685 | 0.10538 | -0.058 | -6.503
-13 | -0.67 | 0.09837 | -0.059 | -6.808
-12.5 | -0.65 | 0.09212 | -0.06 | -7.052
-12 | -0.627 | 0.08521 | -0.063 | -7.354
-11.5 | -0.6 | 0.07884 | -0.065 | -7.612
-11 | -0.57 | 0.07311 | -0.068 | -7.796
-10.5 | -0.538 | 0.06686 | -0.071 | -8.044
-10 | -0.504 | 0.06028 | -0.075 | -8.355
-9.5 | -0.468 | 0.0533 | -0.08 | -8.774
-9 | -0.43 | 0.04634 | -0.085 | -9.272
-8.5 | -0.391 | 0.0384 | -0.091 | -10.187
-8 | -0.35 | 0.03165 | -0.096 | -11.048
-7.5 | -0.306 | 0.02528 | -0.1 | -12.115
-7 | -0.259 | 0.02021 | -0.104 | -12.835
-6.5 | -0.21 | 0.01586 | -0.108 | -13.258
-6 | -0.159 | 0.01199 | -0.113 | -13.285
-5.5 | -0.104 | 0.00686 | -0.118 | -15.167
-5 | -0.042 | 0.00684 | -0.118 | -6.208
-4.5 | 0.02 | 0.0068 | -0.118 | 2.869
-4 | 0.082 | 0.00676 | -0.118 | 12.09
-3.5 | 0.144 | 0.00679 | -0.118 | 21.223
-3 | 0.207 | 0.0068 | -0.118 | 30.357
-2.5 | 0.269 | 0.00683 | -0.118 | 39.385
-2 | 0.332 | 0.00697 | -0.118 | 47.591
-1.5 | 0.394 | 0.00716 | -0.118 | 55.048
-1 | 0.456 | 0.0074 | -0.118 | 61.667
-0.5 | 0.518 | 0.00764 | -0.118 | 67.885
0 | 0.58 | 0.00781 | -0.118 | 74.299
0.5 | 0.642 | 0.00814 | -0.118 | 78.945
1 | 0.704 | 0.00857 | -0.118 | 82.191
1.5 | 0.766 | 0.01054 | -0.118 | 72.636
2 | 0.827 | 0.01105 | -0.118 | 74.857
2.5 | 0.888 | 0.01159 | -0.118 | 76.658
3 | 0.949 | 0.01228 | -0.118 | 77.324
3.5 | 1.007 | 0.01216 | -0.118 | 82.772
4 | 1.065 | 0.01298 | -0.118 | 82.001
4.5 | 1.122 | 0.01311 | -0.117 | 85.572
5 | 1.178 | 0.01389 | -0.117 | 84.783
5.5 | 1.232 | 0.01479 | -0.117 | 83.295
6 | 1.285 | 0.01585 | -0.116 | 81.06
6.5 | 1.335 | 0.01712 | -0.116 | 77.985
7 | 1.383 | 0.01874 | -0.116 | 73.787
7.5 | 1.427 | 0.02079 | -0.115 | 68.627
8 | 1.467 | 0.02313 | -0.114 | 63.396
8.5 | 1.504 | 0.02527 | -0.114 | 59.539
9 | 1.539 | 0.02727 | -0.113 | 56.433
9.5 | 1.569 | 0.02935 | -0.112 | 53.465
10 | 1.595 | 0.03159 | -0.112 | 50.5
10.5 | 1.616 | 0.03415 | -0.111 | 47.327
11 | 1.63 | 0.03694 | -0.11 | 44.128
11.5 | 1.638 | 0.04019 | -0.109 | 40.75
12 | 1.639 | 0.04396 | -0.108 | 37.28
12.5 | 1.631 | 0.0487 | -0.106 | 33.499
13 | 1.615 | 0.05452 | -0.105 | 29.617
13.5 | 1.585 | 0.06221 | -0.102 | 25.483
14 | 1.539 | 0.07382 | -0.098 | 20.852
14.5 | 1.473 | 0.09236 | -0.091 | 15.952
15 | 1.399 | 0.1159 | -0.08 | 12.072
15.5 | 1.343 | 0.13335 | -0.07 | 10.068
16 | 1.297 | 0.1455 | -0.064 | 8.914
16.5 | 1.25 | 0.15738 | -0.06 | 7.942
17 | 1.198 | 0.16914 | -0.057 | 7.085

## 22. Re 250k Mach 0.25 (2)
BIGFOIL.COM POLAR EXPORT
Joukowsky 13.00% thick 4.00% camber
Joukowsky 13.00% thick 4.00% camber |  |  |  | Cl Max: | 1.494 | at alpha= | 15.5 | deg
XFOIL ncrit=9 |  |  |  | L/D Max: | 86.94 | at alpha= | 5.5 | deg
Re: | 250000 |  |  | Cd Min: | 0.25108 | at alpha= | 20 | deg
Mach: | 0.25 |  |  | Cl=0 at alpha= | -4.5461 | deg
|  |  |  | @ Cl=0.1, Cd= | 0.012732
|  |  |  | @ Cl=0.4, Cd= | 0.011478
|  |  |  | @ Cl=0.6, Cd= | 0.011261
alpha (deg) | Cl | Cd | Cm | Cl/Cd
-15 | -0.4179 | 0.16562 | -0.0265 | -2.5232
-14.5 | -0.3817 | 0.1592 | -0.0252 | -2.3976
-14 | -0.3661 | 0.15304 | -0.0278 | -2.3922
-13.5 | -0.3689 | 0.14474 | -0.0334 | -2.5487
-13 | -0.3422 | 0.13949 | -0.0332 | -2.4532
-12.5 | -0.3593 | 0.13197 | -0.0409 | -2.7226
-12 | -0.331 | 0.12521 | -0.0397 | -2.6436
-11.5 | -0.3117 | 0.12011 | -0.04 | -2.5951
-11 | -0.3449 | 0.11037 | -0.0494 | -3.1249
-10.5 | -0.548 | 0.05922 | -0.0744 | -9.2536
-10 | -0.6297 | 0.05166 | -0.0718 | -12.1893
-9.5 | -0.6295 | 0.03339 | -0.1052 | -18.8529
-9 | -0.5596 | 0.02894 | -0.1138 | -19.3366
-8.5 | -0.4922 | 0.02468 | -0.1203 | -19.9433
-8 | -0.419 | 0.02176 | -0.1253 | -19.2555
-7.5 | -0.3459 | 0.01988 | -0.1288 | -17.3994
-7 | -0.2849 | 0.01826 | -0.1297 | -15.6024
-6.5 | -0.2259 | 0.01696 | -0.1298 | -13.3196
-6 | -0.168 | 0.01588 | -0.1295 | -10.5793
-5.5 | -0.1102 | 0.01498 | -0.1289 | -7.3565
-5 | -0.0522 | 0.01424 | -0.1283 | -3.6657
-4.5 | 0.0053 | 0.0135 | -0.1277 | 0.39259
-4 | 0.0634 | 0.01302 | -0.1272 | 4.8694
-3.5 | 0.1218 | 0.01256 | -0.1267 | 9.6975
-3 | 0.1808 | 0.01223 | -0.1263 | 14.7833
-2.5 | 0.2399 | 0.01197 | -0.1259 | 20.0418
-2 | 0.2991 | 0.01174 | -0.1255 | 25.477
-1.5 | 0.3583 | 0.01157 | -0.1252 | 30.968
-1 | 0.4175 | 0.01144 | -0.1248 | 36.4948
-0.5 | 0.4766 | 0.01136 | -0.1244 | 41.9542
0 | 0.5354 | 0.01129 | -0.1239 | 47.4225
0.5 | 0.5939 | 0.01126 | -0.1234 | 52.7442
1 | 0.6523 | 0.01127 | -0.1228 | 57.8793
1.5 | 0.7102 | 0.01129 | -0.1221 | 62.9052
2 | 0.7672 | 0.01133 | -0.1212 | 67.714
2.5 | 0.822 | 0.01133 | -0.1199 | 72.5508
3 | 0.8686 | 0.01117 | -0.1165 | 77.7619
3.5 | 0.9241 | 0.01125 | -0.1152 | 82.1422
4 | 0.9816 | 0.01165 | -0.1147 | 84.2575
4.5 | 1.0376 | 0.0121 | -0.1138 | 85.7521
5 | 1.0922 | 0.01259 | -0.1127 | 86.7514
5.5 | 1.145 | 0.01317 | -0.1113 | 86.94
6 | 1.1958 | 0.01384 | -0.1096 | 86.4017
6.5 | 1.2442 | 0.01462 | -0.1075 | 85.1026
7 | 1.2895 | 0.01552 | -0.1051 | 83.0863
7.5 | 1.3305 | 0.01661 | -0.102 | 80.1023
8 | 1.3653 | 0.01795 | -0.0982 | 76.0613
8.5 | 1.3926 | 0.01942 | -0.0933 | 71.7096
9 | 1.4123 | 0.02127 | -0.0878 | 66.3987
9.5 | 1.4283 | 0.02359 | -0.0826 | 60.5468
10 | 1.44 | 0.02648 | -0.0778 | 54.3807
10.5 | 1.4522 | 0.02973 | -0.0739 | 48.8463
11 | 1.4598 | 0.03367 | -0.0704 | 43.3561
11.5 | 1.4661 | 0.03808 | -0.0677 | 38.5005
12 | 1.4727 | 0.04283 | -0.0656 | 34.3848
12.5 | 1.4774 | 0.04806 | -0.064 | 30.7407
13 | 1.4796 | 0.05387 | -0.0629 | 27.4661
13.5 | 1.4839 | 0.05987 | -0.0626 | 24.7854
14 | 1.4877 | 0.06618 | -0.0625 | 22.4796
14.5 | 1.4907 | 0.0728 | -0.0629 | 20.4766
15 | 1.492 | 0.08007 | -0.0639 | 18.6337
15.5 | 1.494 | 0.08738 | -0.0653 | 17.0977
16 | 1.4921 | 0.09554 | -0.0673 | 15.6175
16.5 | 1.4835 | 0.10521 | -0.0709 | 14.1004
17 | 1.4827 | 0.11355 | -0.0741 | 13.0577
17.5 | 1.4692 | 0.12447 | -0.0793 | 11.8036
18 | 1.4411 | 0.13884 | -0.088 | 10.3796
18.5 | 1.4068 | 0.1553 | -0.0991 | 9.0586
19.5 | 1.1827 | 0.25 | -0.163 | 4.7308
20 | 1.2082 | 0.25108 | -0.1638 | 4.812

## 23. Re 250k Mach 0.50 (1)
BIGFOIL.COM POLAR EXPORT
Joukowsky 13.00% thick 4.00% camber
Joukowsky 13.00% thick 4.00% camber |  |  |  | Cl Max: | 1.534 | at alpha= | 8.5 | deg
JavaFoil+Calcfoil stall+Eppler ext transition |  |  |  | L/D Max: | 87.593 | at alpha= | 1 | deg
Re: | 250000 |  |  | Cd Min: | 0.00696 | at alpha= | -3.5 | deg
Mach: | 0.5 |  |  | Cl=0 at alpha= | -4.6667 | deg
|  |  |  | @ Cl=0.1, Cd= | 0.0070036
|  |  |  | @ Cl=0.4, Cd= | 0.0072671
|  |  |  | @ Cl=0.6, Cd= | 0.0079617
alpha (deg) | Cl | Cd | Cm | Cl/Cd
-20 | -0.877 | 0.27823 | -0.076 | -3.154
-19.5 | -0.848 | 0.27475 | -0.074 | -3.085
-19 | -0.819 | 0.26704 | -0.074 | -3.068
-18.5 | -0.791 | 0.25942 | -0.074 | -3.049
-18 | -0.761 | 0.25361 | -0.073 | -3.001
-17.5 | -0.733 | 0.25433 | -0.073 | -2.881
-17 | -0.704 | 0.25012 | -0.073 | -2.816
-16.5 | -0.675 | 0.23495 | -0.071 | -2.872
-16 | -0.647 | 0.22858 | -0.071 | -2.828
-15.5 | -0.617 | 0.21754 | -0.069 | -2.836
-15 | -0.589 | 0.21211 | -0.069 | -2.775
-14.5 | -0.56 | 0.20828 | -0.069 | -2.689
-14 | -0.531 | 0.1936 | -0.067 | -2.742
-13.5 | -0.502 | 0.18651 | -0.067 | -2.694
-13 | -0.473 | 0.18501 | -0.065 | -2.558
-12.5 | -0.445 | 0.17589 | -0.065 | -2.53
-12 | -0.416 | 0.16974 | -0.063 | -2.45
-11.5 | -0.387 | 0.15749 | -0.06 | -2.458
-11 | -0.359 | 0.153 | -0.06 | -2.345
-10.5 | -0.33 | 0.14206 | -0.057 | -2.323
-10 | -0.301 | 0.1252 | -0.055 | -2.408
-9.5 | -0.343 | 0.08749 | -0.051 | -3.926
-9 | -0.392 | 0.07101 | -0.061 | -5.522
-8.5 | -0.376 | 0.06257 | -0.07 | -6.003
-8 | -0.343 | 0.05545 | -0.077 | -6.195
-7.5 | -0.305 | 0.04745 | -0.087 | -6.426
-7 | -0.262 | 0.03894 | -0.097 | -6.72
-6.5 | -0.214 | 0.03058 | -0.105 | -7.002
-6 | -0.162 | 0.02398 | -0.111 | -6.739
-5.5 | -0.105 | 0.01878 | -0.117 | -5.58
-5 | -0.044 | 0.01468 | -0.122 | -2.999
-4.5 | 0.022 | 0.00703 | -0.132 | 3.09
-4 | 0.091 | 0.00701 | -0.132 | 12.997
-3.5 | 0.161 | 0.00696 | -0.132 | 23.085
-3 | 0.231 | 0.00697 | -0.132 | 33.064
-2.5 | 0.301 | 0.00703 | -0.132 | 42.762
-2 | 0.37 | 0.00716 | -0.132 | 51.729
-1.5 | 0.44 | 0.00741 | -0.132 | 59.389
-1 | 0.51 | 0.00754 | -0.132 | 67.624
-0.5 | 0.579 | 0.00784 | -0.132 | 73.845
0 | 0.648 | 0.00824 | -0.132 | 78.719
0.5 | 0.717 | 0.00852 | -0.132 | 84.191
1 | 0.786 | 0.00898 | -0.132 | 87.593
1.5 | 0.852 | 0.01171 | -0.132 | 72.78
2 | 0.919 | 0.01241 | -0.132 | 73.991
2.5 | 0.984 | 0.01301 | -0.131 | 75.654
3 | 1.049 | 0.01371 | -0.131 | 76.54
3.5 | 1.113 | 0.0145 | -0.131 | 76.8
4 | 1.176 | 0.01537 | -0.13 | 76.514
4.5 | 1.236 | 0.01643 | -0.13 | 75.259
5 | 1.294 | 0.01762 | -0.129 | 73.45
5.5 | 1.349 | 0.0188 | -0.129 | 71.776
6 | 1.4 | 0.02083 | -0.128 | 67.216
6.5 | 1.445 | 0.02364 | -0.127 | 61.113
7 | 1.482 | 0.02711 | -0.126 | 54.648
7.5 | 1.512 | 0.03048 | -0.125 | 49.6
8 | 1.53 | 0.03398 | -0.124 | 45.037
8.5 | 1.534 | 0.03801 | -0.123 | 40.346
9 | 1.509 | 0.04311 | -0.121 | 34.991
9.5 | 1.429 | 0.05086 | -0.118 | 28.092
10 | 1.07 | 0.09219 | -0.06 | 11.609
10.5 | 0.824 | 0.13887 | -0.053 | 5.937
11 | 0.851 | 0.14914 | -0.056 | 5.707
11.5 | 0.878 | 0.1614 | -0.058 | 5.439
12 | 0.905 | 0.17161 | -0.061 | 5.271
12.5 | 0.931 | 0.18789 | -0.063 | 4.957
13 | 0.958 | 0.1907 | -0.066 | 5.026
13.5 | 0.985 | 0.20872 | -0.068 | 4.721

## 24. Re 250k Mach 0.50 (2)
BIGFOIL.COM POLAR EXPORT
Joukowsky 13.00% thick 4.00% camber
Joukowsky 13.00% thick 4.00% camber |  |  |  | Cl Max: | 1.4153 | at alpha= | 9.5 | deg
XFOIL ncrit=9 |  |  |  | L/D Max: | 80.5413 | at alpha= | 4.5 | deg
Re: | 250000 |  |  | Cd Min: | 0.25166 | at alpha= | -20 | deg
Mach: | 0.5 |  |  | Cl=0 at alpha= | -4.3487 | deg
|  |  |  | @ Cl=0.1, Cd= | 0.014441
|  |  |  | @ Cl=0.4, Cd= | 0.012762
|  |  |  | @ Cl=0.6, Cd= | 0.012481
alpha (deg) | Cl | Cd | Cm | Cl/Cd
-20 | -0.6041 | 0.25166 | 0.0176 | -2.4005
-19.5 | -0.583 | 0.24366 | 0.0122 | -2.3927
-19 | -0.5581 | 0.23646 | 0.0088 | -2.3602
-18.5 | -0.5362 | 0.22894 | 0.0039 | -2.3421
-18 | -0.5178 | 0.22121 | -0.0018 | -2.3408
-17.5 | -0.4917 | 0.21385 | -0.0046 | -2.2993
-17 | -0.4693 | 0.20662 | -0.0088 | -2.2713
-16.5 | -0.453 | 0.1989 | -0.0143 | -2.2775
-16 | -0.427 | 0.19185 | -0.0167 | -2.2257
-15.5 | -0.4067 | 0.18469 | -0.0207 | -2.2021
-15 | -0.3945 | 0.17718 | -0.0262 | -2.2265
-14.5 | -0.3665 | 0.17041 | -0.0275 | -2.1507
-14 | -0.3581 | 0.16375 | -0.0333 | -2.1869
-13.5 | -0.336 | 0.15579 | -0.0352 | -2.1567
-13 | -0.3129 | 0.14957 | -0.0367 | -2.092
-12.5 | -0.3226 | 0.14363 | -0.0439 | -2.246
-12 | -0.2872 | 0.13571 | -0.0425 | -2.1163
-11.5 | -0.2704 | 0.1298 | -0.0438 | -2.0832
-11 | -0.2918 | 0.12357 | -0.0505 | -2.3614
-10.5 | -0.2583 | 0.11711 | -0.047 | -2.2056
-9.5 | -0.289 | 0.10448 | -0.0458 | -2.7661
-9 | -0.2565 | 0.09424 | -0.0557 | -2.7218
-8.5 | -0.2337 | 0.08287 | -0.0681 | -2.8201
-8 | -0.2367 | 0.06635 | -0.0871 | -3.5674
-7.5 | -0.1955 | 0.05855 | -0.0985 | -3.339
-7 | -0.2706 | 0.03568 | -0.1278 | -7.5841
-6.5 | -0.2673 | 0.02518 | -0.142 | -10.6156
-6 | -0.2148 | 0.0217 | -0.1429 | -9.8986
-5.5 | -0.1539 | 0.01916 | -0.1428 | -8.0324
-5 | -0.0884 | 0.01734 | -0.1422 | -5.098
-4.5 | -0.0206 | 0.01604 | -0.1414 | -1.2843
-4 | 0.0475 | 0.01498 | -0.1407 | 3.1709
-3.5 | 0.1167 | 0.01427 | -0.1401 | 8.178
-3 | 0.1859 | 0.01367 | -0.1395 | 13.5991
-2.5 | 0.2551 | 0.01325 | -0.1389 | 19.2528
-2 | 0.3243 | 0.01296 | -0.1384 | 25.0231
-1 | 0.4618 | 0.0126 | -0.1373 | 36.6508
-0.5 | 0.5301 | 0.01251 | -0.1367 | 42.3741
0 | 0.5983 | 0.01248 | -0.136 | 47.9407
0.5 | 0.6657 | 0.01253 | -0.1353 | 53.1285
1 | 0.7323 | 0.01263 | -0.1343 | 57.981
1.5 | 0.7985 | 0.01274 | -0.1332 | 62.6766
2 | 0.8647 | 0.01291 | -0.1319 | 66.9791
2.5 | 0.9285 | 0.01312 | -0.1302 | 70.7698
3 | 0.9902 | 0.01331 | -0.1278 | 74.3952
3.5 | 1.0423 | 0.01338 | -0.1233 | 77.8999
4 | 1.0999 | 0.01369 | -0.12 | 80.3433
4.5 | 1.1606 | 0.01441 | -0.1176 | 80.5413
5 | 1.2173 | 0.01525 | -0.1145 | 79.823
5.5 | 1.2684 | 0.01625 | -0.1104 | 78.0554
6 | 1.3116 | 0.01745 | -0.1053 | 75.1633
6.5 | 1.3418 | 0.01893 | -0.0985 | 70.8822
7 | 1.3651 | 0.02092 | -0.0916 | 65.2533
7.5 | 1.3831 | 0.02359 | -0.0854 | 58.6308
8 | 1.3968 | 0.02702 | -0.08 | 51.695
8.5 | 1.4068 | 0.03123 | -0.0755 | 45.0464
9 | 1.4131 | 0.03622 | -0.0719 | 39.0144
9.5 | 1.4153 | 0.04204 | -0.0693 | 33.6656
10 | 1.4147 | 0.04857 | -0.0676 | 29.127
10.5 | 1.414 | 0.05567 | -0.0667 | 25.3997
11 | 1.4129 | 0.06335 | -0.0666 | 22.3031
11.5 | 1.4079 | 0.07201 | -0.0675 | 19.5515
12 | 1.3977 | 0.08172 | -0.0697 | 17.1035
12.5 | 1.382 | 0.09284 | -0.0735 | 14.8858
13 | 1.3609 | 0.10526 | -0.079 | 12.9289
13.5 | 1.3236 | 0.12118 | -0.0884 | 10.9226
14 | 1.2897 | 0.13752 | -0.099 | 9.3783
14.5 | 1.2559 | 0.15496 | -0.1111 | 8.1047

## 25. Re 500k Mach 0.00 (1)
BIGFOIL.COM POLAR EXPORT
Joukowsky 13.00% thick 4.00% camber
Joukowsky 13.00% thick 4.00% camber |  |  |  | Cl Max: | 1.708 | at alpha= | 13.5 | deg
JavaFoil+Calcfoil stall+Eppler ext transition |  |  |  | L/D Max: | 108.81 | at alpha= | 5.5 | deg
Re: | 500000 |  |  | Cd Min: | 0.00564 | at alpha= | -4 | deg
Mach: | 0 |  |  | Cl=0 at alpha= | -4.6583 | deg
|  |  |  | @ Cl=0.1, Cd= | 0.00564
|  |  |  | @ Cl=0.4, Cd= | 0.005987
|  |  |  | @ Cl=0.6, Cd= | 0.0066137
alpha (deg) | Cl | Cd | Cm | Cl/Cd
-20 | -0.822 | 0.18319 | -0.058 | -4.486
-19.5 | -0.828 | 0.1751 | -0.058 | -4.729
-19 | -0.833 | 0.16588 | -0.059 | -5.019
-18.5 | -0.835 | 0.15738 | -0.06 | -5.308
-18 | -0.836 | 0.14869 | -0.06 | -5.622
-17.5 | -0.834 | 0.14089 | -0.061 | -5.923
-17 | -0.831 | 0.13338 | -0.062 | -6.229
-16.5 | -0.825 | 0.12552 | -0.063 | -6.569
-16 | -0.816 | 0.11803 | -0.065 | -6.917
-15.5 | -0.805 | 0.11082 | -0.066 | -7.267
-15 | -0.792 | 0.1037 | -0.068 | -7.636
-14.5 | -0.775 | 0.09726 | -0.069 | -7.969
-14 | -0.757 | 0.09025 | -0.071 | -8.383
-13.5 | -0.734 | 0.08388 | -0.072 | -8.754
-13 | -0.71 | 0.07669 | -0.075 | -9.263
-12.5 | -0.684 | 0.0699 | -0.077 | -9.789
-12 | -0.656 | 0.06311 | -0.08 | -10.397
-11.5 | -0.626 | 0.05649 | -0.083 | -11.081
-11 | -0.595 | 0.0494 | -0.086 | -12.041
-10.5 | -0.561 | 0.04325 | -0.089 | -12.965
-10 | -0.526 | 0.03656 | -0.092 | -14.386
-9.5 | -0.488 | 0.03064 | -0.095 | -15.942
-9 | -0.449 | 0.02518 | -0.098 | -17.824
-8.5 | -0.407 | 0.02055 | -0.101 | -19.804
-8 | -0.364 | 0.01614 | -0.104 | -22.561
-7.5 | -0.319 | 0.01257 | -0.108 | -25.414
-7 | -0.277 | 0.00596 | -0.114 | -46.521
-6.5 | -0.219 | 0.00586 | -0.114 | -37.395
-6 | -0.16 | 0.00579 | -0.114 | -27.701
-5.5 | -0.101 | 0.00576 | -0.114 | -17.517
-5 | -0.041 | 0.00572 | -0.114 | -7.198
-4.5 | 0.019 | 0.00567 | -0.114 | 3.336
-4 | 0.079 | 0.00564 | -0.114 | 14.041
-3.5 | 0.14 | 0.00564 | -0.114 | 24.735
-3 | 0.2 | 0.00566 | -0.114 | 35.355
-2.5 | 0.261 | 0.00579 | -0.114 | 45.03
-2 | 0.321 | 0.00581 | -0.114 | 55.303
-1.5 | 0.382 | 0.00593 | -0.114 | 64.313
-1 | 0.442 | 0.00612 | -0.114 | 72.23
-0.5 | 0.502 | 0.00621 | -0.114 | 80.817
0 | 0.562 | 0.00643 | -0.114 | 87.456
0.5 | 0.622 | 0.00672 | -0.114 | 92.511
1 | 0.682 | 0.00701 | -0.114 | 97.236
1.5 | 0.742 | 0.00721 | -0.114 | 102.826
2 | 0.801 | 0.00763 | -0.114 | 105.058
2.5 | 0.861 | 0.00913 | -0.114 | 94.29
3 | 0.92 | 0.00958 | -0.114 | 96.012
3.5 | 0.978 | 0.01007 | -0.114 | 97.12
4 | 1.037 | 0.01066 | -0.114 | 97.214
4.5 | 1.094 | 0.01086 | -0.114 | 100.804
5 | 1.15 | 0.01101 | -0.114 | 104.383
5.5 | 1.204 | 0.01106 | -0.114 | 108.81
6 | 1.257 | 0.0122 | -0.114 | 103.027
6.5 | 1.308 | 0.01312 | -0.113 | 99.697
7 | 1.357 | 0.01426 | -0.113 | 95.148
7.5 | 1.403 | 0.01574 | -0.113 | 89.147
8 | 1.445 | 0.01754 | -0.112 | 82.387
8.5 | 1.486 | 0.0194 | -0.111 | 76.599
9 | 1.524 | 0.021 | -0.111 | 72.563
9.5 | 1.559 | 0.02246 | -0.11 | 69.432
10 | 1.592 | 0.02401 | -0.11 | 66.306
10.5 | 1.621 | 0.02563 | -0.109 | 63.272
11 | 1.646 | 0.02742 | -0.109 | 60.039
11.5 | 1.668 | 0.02936 | -0.108 | 56.787
12 | 1.685 | 0.03156 | -0.107 | 53.368
12.5 | 1.698 | 0.03395 | -0.107 | 49.998
13 | 1.706 | 0.03667 | -0.106 | 46.51
13.5 | 1.708 | 0.03975 | -0.105 | 42.97
14 | 1.706 | 0.04325 | -0.104 | 39.443
14.5 | 1.699 | 0.0473 | -0.103 | 35.912
15 | 1.687 | 0.05184 | -0.102 | 32.545
15.5 | 1.67 | 0.05747 | -0.1 | 29.06
16 | 1.649 | 0.06395 | -0.099 | 25.783
16.5 | 1.623 | 0.07164 | -0.097 | 22.653
17 | 1.591 | 0.08089 | -0.095 | 19.667
17.5 | 1.555 | 0.09138 | -0.093 | 17.014
18 | 1.515 | 0.10399 | -0.09 | 14.568
18.5 | 1.475 | 0.11745 | -0.087 | 12.555

## 26. Re 500k Mach 0.00 (2)
BIGFOIL.COM POLAR EXPORT
Joukowsky 13.00% thick 4.00% camber
Joukowsky 13.00% thick 4.00% camber |  |  |  | Cl Max: | 1.6138 | at alpha= | 15 | deg
XFOIL ncrit=9 |  |  |  | L/D Max: | 112.416 | at alpha= | 5 | deg
Re: | 500000 |  |  | Cd Min: | 0.19149 | at alpha= | -17.5 | deg
Mach: | 0 |  |  | Cl=0 at alpha= | -4.5227 | deg
|  |  |  | @ Cl=0.1, Cd= | 0.0091007
|  |  |  | @ Cl=0.4, Cd= | 0.0083486
|  |  |  | @ Cl=0.6, Cd= | 0.0083315
alpha (deg) | Cl | Cd | Cm | Cl/Cd
-17.5 | -0.4771 | 0.19149 | -0.0071 | -2.4915
-17 | -0.4599 | 0.18568 | -0.0102 | -2.4768
-16.5 | -0.4565 | 0.1756 | -0.0157 | -2.5997
-16 | -0.4345 | 0.17122 | -0.0172 | -2.5377
-15.5 | -0.4185 | 0.16536 | -0.0199 | -2.5308
-15 | -0.7784 | 0.07367 | -0.0676 | -10.566
-14.5 | -0.8276 | 0.05935 | -0.0778 | -13.9444
-14 | -0.8578 | 0.04885 | -0.0853 | -17.5599
-13.5 | -0.879 | 0.04007 | -0.0919 | -21.9366
-13 | -0.904 | 0.0334 | -0.094 | -27.0659
-12.5 | -0.9203 | 0.02886 | -0.0942 | -31.8884
-12 | -0.8757 | 0.02602 | -0.0984 | -33.6549
-11.5 | -0.8085 | 0.02355 | -0.1049 | -34.3312
-11 | -0.7403 | 0.02095 | -0.111 | -35.3365
-10.5 | -0.6724 | 0.01929 | -0.1153 | -34.8574
-10 | -0.6037 | 0.0175 | -0.1198 | -34.4971
-9.5 | -0.5447 | 0.01622 | -0.1214 | -33.582
-9 | -0.4911 | 0.01514 | -0.1217 | -32.4373
-8.5 | -0.4398 | 0.01411 | -0.1213 | -31.1694
-8 | -0.387 | 0.01348 | -0.1207 | -28.7092
-7.5 | -0.3339 | 0.01263 | -0.1203 | -26.4371
-7 | -0.2796 | 0.01192 | -0.1201 | -23.4564
-6.5 | -0.2243 | 0.01131 | -0.1199 | -19.832
-6 | -0.1683 | 0.01079 | -0.1197 | -15.5978
-5.5 | -0.1117 | 0.01032 | -0.1197 | -10.8236
-5 | -0.0546 | 0.00994 | -0.1197 | -5.493
-4.5 | 0.0026 | 0.00957 | -0.1197 | 0.27168
-4 | 0.0601 | 0.00926 | -0.1197 | 6.4903
-3.5 | 0.1177 | 0.00903 | -0.1197 | 13.0343
-3 | 0.1754 | 0.00881 | -0.1198 | 19.9092
-2.5 | 0.2331 | 0.00865 | -0.1198 | 26.948
-2 | 0.2909 | 0.00853 | -0.1198 | 34.1032
-1.5 | 0.3486 | 0.00842 | -0.1198 | 41.4014
-1 | 0.4062 | 0.00834 | -0.1198 | 48.705
-0.5 | 0.4637 | 0.00831 | -0.1197 | 55.8002
0 | 0.5211 | 0.0083 | -0.1196 | 62.7831
0.5 | 0.5782 | 0.00832 | -0.1195 | 69.4952
1 | 0.6352 | 0.00835 | -0.1194 | 76.0719
1.5 | 0.6919 | 0.0084 | -0.1192 | 82.369
2 | 0.7483 | 0.00847 | -0.1189 | 88.3471
3 | 0.8586 | 0.00868 | -0.118 | 98.9171
3.5 | 0.9113 | 0.0087 | -0.117 | 104.7471
4 | 0.9577 | 0.00862 | -0.1144 | 111.1021
4.5 | 1.0123 | 0.00902 | -0.114 | 112.2284
5 | 1.0657 | 0.00948 | -0.1134 | 112.4156
5.5 | 1.1184 | 0.00997 | -0.1128 | 112.1765
6 | 1.1697 | 0.01055 | -0.1119 | 110.872
6.5 | 1.2195 | 0.01122 | -0.1109 | 108.6898
7 | 1.2673 | 0.01199 | -0.1095 | 105.6964
7.5 | 1.313 | 0.01289 | -0.1079 | 101.8619
8 | 1.3569 | 0.01385 | -0.1061 | 97.9711
8.5 | 1.3975 | 0.01497 | -0.1039 | 93.3534
9 | 1.4343 | 0.0162 | -0.1011 | 88.537
9.5 | 1.4662 | 0.01751 | -0.0975 | 83.735
10 | 1.4907 | 0.01892 | -0.0929 | 78.7896
10.5 | 1.5125 | 0.02057 | -0.0884 | 73.5294
11 | 1.5315 | 0.02254 | -0.084 | 67.9459
11.5 | 1.5492 | 0.02479 | -0.0801 | 62.4929
12 | 1.5661 | 0.02732 | -0.0766 | 57.3243
12.5 | 1.5819 | 0.03013 | -0.0736 | 52.5025
13 | 1.5937 | 0.03351 | -0.0709 | 47.5589
13.5 | 1.5972 | 0.03795 | -0.0685 | 42.087
14 | 1.6097 | 0.04184 | -0.067 | 38.4728
14.5 | 1.6066 | 0.04768 | -0.0659 | 33.6955
15 | 1.6138 | 0.05276 | -0.0654 | 30.5876
15.5 | 1.6109 | 0.05943 | -0.0657 | 27.1058
16 | 1.6057 | 0.06683 | -0.0667 | 24.0266
16.5 | 1.6049 | 0.07405 | -0.0681 | 21.6732
17 | 1.5963 | 0.08271 | -0.0704 | 19.3
17.5 | 1.5859 | 0.09194 | -0.0732 | 17.2493
18 | 1.5803 | 0.10075 | -0.0763 | 15.6854
18.5 | 1.5733 | 0.10995 | -0.08 | 14.3092
19 | 1.5641 | 0.11954 | -0.0841 | 13.0843
19.5 | 1.5582 | 0.12872 | -0.0883 | 12.1053
20 | 1.5528 | 0.13807 | -0.0932 | 11.2465

## 27. Re 500k Mach 0.10 (1)
BIGFOIL.COM POLAR EXPORT
Joukowsky 13.00% thick 4.00% camber
Joukowsky 13.00% thick 4.00% camber |  |  |  | Cl Max: | 1.7 | at alpha= | 13 | deg
JavaFoil+Calcfoil stall+Eppler ext transition |  |  |  | L/D Max: | 111.668 | at alpha= | 5.5 | deg
Re: | 500000 |  |  | Cd Min: | 0.00565 | at alpha= | -4 | deg
Mach: | 0.1 |  |  | Cl=0 at alpha= | -4.6583 | deg
|  |  |  | @ Cl=0.1, Cd= | 0.00565
|  |  |  | @ Cl=0.4, Cd= | 0.0059902
|  |  |  | @ Cl=0.6, Cd= | 0.006615
alpha (deg) | Cl | Cd | Cm | Cl/Cd
-20 | -0.785 | 0.18903 | -0.057 | -4.154
-19.5 | -0.795 | 0.17944 | -0.058 | -4.43
-19 | -0.803 | 0.16994 | -0.058 | -4.723
-18.5 | -0.809 | 0.16091 | -0.059 | -5.025
-18 | -0.812 | 0.1523 | -0.059 | -5.33
-17.5 | -0.814 | 0.14392 | -0.061 | -5.654
-17 | -0.813 | 0.13577 | -0.062 | -5.986
-16.5 | -0.809 | 0.12769 | -0.063 | -6.337
-16 | -0.803 | 0.11999 | -0.064 | -6.695
-15.5 | -0.794 | 0.11256 | -0.065 | -7.058
-15 | -0.782 | 0.10566 | -0.067 | -7.404
-14.5 | -0.768 | 0.09886 | -0.068 | -7.767
-14 | -0.75 | 0.09221 | -0.07 | -8.139
-13.5 | -0.73 | 0.08534 | -0.072 | -8.551
-13 | -0.707 | 0.07836 | -0.074 | -9.017
-12.5 | -0.682 | 0.07137 | -0.077 | -9.549
-12 | -0.654 | 0.06474 | -0.079 | -10.1
-11.5 | -0.624 | 0.05804 | -0.082 | -10.758
-11 | -0.593 | 0.05116 | -0.085 | -11.594
-10.5 | -0.56 | 0.04459 | -0.088 | -12.559
-10 | -0.526 | 0.03772 | -0.092 | -13.932
-9.5 | -0.488 | 0.03174 | -0.095 | -15.38
-9 | -0.449 | 0.02614 | -0.098 | -17.168
-8.5 | -0.407 | 0.02132 | -0.101 | -19.101
-8 | -0.364 | 0.01691 | -0.104 | -21.516
-7.5 | -0.319 | 0.01316 | -0.108 | -24.247
-7 | -0.279 | 0.00598 | -0.115 | -46.63
-6.5 | -0.22 | 0.00587 | -0.115 | -37.484
-6 | -0.161 | 0.0058 | -0.115 | -27.769
-5.5 | -0.101 | 0.00577 | -0.115 | -17.571
-5 | -0.041 | 0.00572 | -0.115 | -7.222
-4.5 | 0.019 | 0.00568 | -0.115 | 3.348
-4 | 0.08 | 0.00565 | -0.115 | 14.09
-3.5 | 0.14 | 0.00565 | -0.115 | 24.823
-3 | 0.201 | 0.00566 | -0.115 | 35.493
-2.5 | 0.262 | 0.00579 | -0.115 | 45.229
-2 | 0.323 | 0.00581 | -0.115 | 55.548
-1.5 | 0.383 | 0.00594 | -0.115 | 64.576
-1 | 0.444 | 0.00612 | -0.115 | 72.528
-0.5 | 0.504 | 0.00622 | -0.115 | 81.135
0 | 0.565 | 0.00644 | -0.115 | 87.765
0.5 | 0.625 | 0.00674 | -0.115 | 92.789
1 | 0.685 | 0.00703 | -0.115 | 97.519
1.5 | 0.745 | 0.00723 | -0.115 | 103.069
2 | 0.805 | 0.00765 | -0.115 | 105.289
2.5 | 0.865 | 0.00919 | -0.115 | 94.13
3 | 0.924 | 0.00961 | -0.115 | 96.179
3.5 | 0.983 | 0.01016 | -0.115 | 96.746
4 | 1.042 | 0.01073 | -0.115 | 97.068
4.5 | 1.1 | 0.01094 | -0.115 | 100.508
5 | 1.155 | 0.01078 | -0.115 | 107.173
5.5 | 1.209 | 0.01083 | -0.114 | 111.668
6 | 1.262 | 0.01232 | -0.114 | 102.489
6.5 | 1.313 | 0.01326 | -0.114 | 99.03
7 | 1.362 | 0.01443 | -0.114 | 94.371
7.5 | 1.408 | 0.01596 | -0.113 | 88.246
8 | 1.45 | 0.01785 | -0.112 | 81.237
8.5 | 1.49 | 0.0197 | -0.112 | 75.634
9 | 1.528 | 0.0213 | -0.111 | 71.745
9.5 | 1.563 | 0.02282 | -0.111 | 68.504
10 | 1.595 | 0.0244 | -0.11 | 65.378
10.5 | 1.624 | 0.02605 | -0.11 | 62.326
11 | 1.647 | 0.02791 | -0.109 | 59.025
11.5 | 1.667 | 0.02994 | -0.108 | 55.687
12 | 1.683 | 0.03224 | -0.108 | 52.182
12.5 | 1.694 | 0.03475 | -0.107 | 48.737
13 | 1.7 | 0.03763 | -0.106 | 45.16
13.5 | 1.699 | 0.04089 | -0.105 | 41.557
14 | 1.694 | 0.04463 | -0.104 | 37.95
14.5 | 1.683 | 0.04899 | -0.103 | 34.361
15 | 1.668 | 0.05392 | -0.102 | 30.932
15.5 | 1.646 | 0.06011 | -0.1 | 27.389
16 | 1.62 | 0.06737 | -0.099 | 24.05
16.5 | 1.589 | 0.07603 | -0.097 | 20.902
17 | 1.552 | 0.0864 | -0.094 | 17.961
17.5 | 1.51 | 0.09867 | -0.091 | 15.302
18 | 1.464 | 0.11303 | -0.088 | 12.955

## 28. Re 500k Mach 0.10 (2)
BIGFOIL.COM POLAR EXPORT
Joukowsky 13.00% thick 4.00% camber
Joukowsky 13.00% thick 4.00% camber |  |  |  | Cl Max: | 1.6058 | at alpha= | 15 | deg
XFOIL ncrit=9 |  |  |  | L/D Max: | 112.23 | at alpha= | 5 | deg
Re: | 500000 |  |  | Cd Min: | 0.1921 | at alpha= | -17.5 | deg
Mach: | 0.1 |  |  | Cl=0 at alpha= | -4.5165 | deg
|  |  |  | @ Cl=0.1, Cd= | 0.0091478
|  |  |  | @ Cl=0.4, Cd= | 0.0083899
|  |  |  | @ Cl=0.6, Cd= | 0.0083529
alpha (deg) | Cl | Cd | Cm | Cl/Cd
-17.5 | -0.4771 | 0.1921 | -0.0071 | -2.4836
-17 | -0.4597 | 0.18628 | -0.0102 | -2.4678
-16.5 | -0.4562 | 0.17619 | -0.0158 | -2.5893
-16 | -0.4338 | 0.17178 | -0.0172 | -2.5253
-15.5 | -0.4175 | 0.16595 | -0.0199 | -2.5158
-15 | -0.6833 | 0.09154 | -0.0556 | -7.4645
-14.5 | -0.7785 | 0.06774 | -0.0722 | -11.4925
-14 | -0.8199 | 0.0552 | -0.0811 | -14.8533
-13.5 | -0.8492 | 0.04498 | -0.0888 | -18.8795
-13 | -0.872 | 0.0372 | -0.0929 | -23.4409
-12.5 | -0.9013 | 0.03134 | -0.0939 | -28.7588
-12 | -0.8812 | 0.02758 | -0.0974 | -31.9507
-11.5 | -0.8142 | 0.02455 | -0.105 | -33.165
-11 | -0.7458 | 0.02165 | -0.1115 | -34.448
-10.5 | -0.6777 | 0.01978 | -0.1162 | -34.2619
-10 | -0.6082 | 0.01787 | -0.1208 | -34.0347
-9.5 | -0.5483 | 0.0167 | -0.1223 | -32.8323
-9 | -0.4955 | 0.01537 | -0.1226 | -32.2381
-8.5 | -0.4439 | 0.01434 | -0.122 | -30.9554
-8 | -0.391 | 0.01359 | -0.1214 | -28.7712
-7.5 | -0.3374 | 0.01275 | -0.1211 | -26.4627
-7 | -0.2826 | 0.01201 | -0.1208 | -23.5304
-6.5 | -0.2268 | 0.01139 | -0.1206 | -19.9122
-6 | -0.1704 | 0.01086 | -0.1204 | -15.6906
-5.5 | -0.1133 | 0.01038 | -0.1203 | -10.9152
-5 | -0.0558 | 0.00998 | -0.1203 | -5.5912
-4.5 | 0.0019 | 0.00965 | -0.1203 | 0.19689
-4 | 0.0598 | 0.0093 | -0.1204 | 6.4301
-3.5 | 0.1179 | 0.00908 | -0.1203 | 12.9846
-3 | 0.176 | 0.00884 | -0.1204 | 19.9095
-2.5 | 0.2341 | 0.00868 | -0.1204 | 26.97
-2 | 0.2922 | 0.00856 | -0.1204 | 34.1355
-1.5 | 0.3503 | 0.00845 | -0.1203 | 41.4556
-1 | 0.4082 | 0.00838 | -0.1203 | 48.7112
-0.5 | 0.4661 | 0.00835 | -0.1203 | 55.8204
0 | 0.5239 | 0.00833 | -0.1202 | 62.8932
0.5 | 0.5815 | 0.00834 | -0.1201 | 69.7242
1 | 0.6388 | 0.00838 | -0.1199 | 76.2291
1.5 | 0.6958 | 0.00843 | -0.1197 | 82.5386
2 | 0.7525 | 0.00851 | -0.1194 | 88.4254
2.5 | 0.8084 | 0.00862 | -0.119 | 93.7819
3 | 0.8637 | 0.00873 | -0.1185 | 98.9347
3.5 | 0.9169 | 0.00876 | -0.1175 | 104.6689
4 | 0.963 | 0.00869 | -0.1147 | 110.817
4.5 | 1.0182 | 0.00908 | -0.1144 | 112.1366
5 | 1.0718 | 0.00955 | -0.1137 | 112.2304
5.5 | 1.1245 | 0.01008 | -0.113 | 111.5575
6 | 1.176 | 0.01067 | -0.112 | 110.2156
6.5 | 1.2258 | 0.01136 | -0.1109 | 107.9049
7 | 1.2738 | 0.01215 | -0.1095 | 104.8395
7.5 | 1.3199 | 0.01303 | -0.1078 | 101.297
8 | 1.3631 | 0.01405 | -0.1058 | 97.0178
8.5 | 1.4026 | 0.01524 | -0.1032 | 92.0341
9 | 1.4386 | 0.0165 | -0.1002 | 87.1879
9.5 | 1.4674 | 0.01786 | -0.0961 | 82.1613
10 | 1.4919 | 0.01931 | -0.0914 | 77.2605
10.5 | 1.512 | 0.02114 | -0.0868 | 71.5232
11 | 1.5323 | 0.02313 | -0.0826 | 66.2473
11.5 | 1.55 | 0.02549 | -0.0788 | 60.8082
12 | 1.5642 | 0.02835 | -0.0753 | 55.1746
12.5 | 1.5781 | 0.03146 | -0.0723 | 50.1621
13 | 1.5905 | 0.03497 | -0.0698 | 45.4818
13.5 | 1.5947 | 0.03954 | -0.0677 | 40.3313
14 | 1.6034 | 0.04398 | -0.0663 | 36.4575
14.5 | 1.6014 | 0.04995 | -0.0655 | 32.0601
15 | 1.6058 | 0.05559 | -0.0653 | 28.8865
15.5 | 1.5982 | 0.06313 | -0.066 | 25.316
16 | 1.5961 | 0.0704 | -0.0672 | 22.6719
16.5 | 1.5932 | 0.07814 | -0.069 | 20.389
17 | 1.5814 | 0.08751 | -0.0717 | 18.0711
17.5 | 1.5744 | 0.09645 | -0.0746 | 16.3235
18 | 1.568 | 0.10557 | -0.078 | 14.8527
18.5 | 1.5607 | 0.11496 | -0.0819 | 13.576
19 | 1.5522 | 0.12435 | -0.0859 | 12.4825
19.5 | 1.547 | 0.13381 | -0.0907 | 11.5612
20 | 1.542 | 0.14317 | -0.0957 | 10.7704

## 29. Re 500k Mach 0.25 (1)
BIGFOIL.COM POLAR EXPORT
Joukowsky 13.00% thick 4.00% camber
Joukowsky 13.00% thick 4.00% camber |  |  |  | Cl Max: | 1.659 | at alpha= | 12 | deg
JavaFoil+Calcfoil stall+Eppler ext transition |  |  |  | L/D Max: | 111.177 | at alpha= | 5 | deg
Re: | 500000 |  |  | Cd Min: | 0.00569 | at alpha= | -4 | deg
Mach: | 0.25 |  |  | Cl=0 at alpha= | -4.6613 | deg
|  |  |  | @ Cl=0.1, Cd= | 0.0056929
|  |  |  | @ Cl=0.4, Cd= | 0.0059793
|  |  |  | @ Cl=0.6, Cd= | 0.0065739
alpha (deg) | Cl | Cd | Cm | Cl/Cd
-19.5 | -0.492 | 0.22676 | -0.049 | -2.17
-19 | -0.532 | 0.21045 | -0.051 | -2.527
-18.5 | -0.568 | 0.19498 | -0.052 | -2.913
-18 | -0.6 | 0.17862 | -0.054 | -3.362
-17.5 | -0.629 | 0.16855 | -0.054 | -3.731
-17 | -0.653 | 0.15574 | -0.056 | -4.196
-16.5 | -0.674 | 0.14484 | -0.058 | -4.65
-16 | -0.689 | 0.13643 | -0.059 | -5.048
-15.5 | -0.699 | 0.12697 | -0.06 | -5.505
-15 | -0.705 | 0.11775 | -0.062 | -5.987
-14.5 | -0.706 | 0.11003 | -0.064 | -6.414
-14 | -0.702 | 0.1018 | -0.066 | -6.893
-13.5 | -0.691 | 0.09466 | -0.067 | -7.304
-13 | -0.677 | 0.08755 | -0.07 | -7.731
-12.5 | -0.658 | 0.08084 | -0.072 | -8.139
-12 | -0.637 | 0.0733 | -0.075 | -8.689
-11.5 | -0.612 | 0.06615 | -0.078 | -9.256
-11 | -0.584 | 0.05928 | -0.082 | -9.856
-10.5 | -0.554 | 0.05203 | -0.085 | -10.652
-10 | -0.522 | 0.04471 | -0.089 | -11.669
-9.5 | -0.486 | 0.03786 | -0.093 | -12.847
-9 | -0.448 | 0.03178 | -0.097 | -14.092
-8.5 | -0.408 | 0.02573 | -0.1 | -15.839
-8 | -0.364 | 0.02084 | -0.104 | -17.472
-7.5 | -0.319 | 0.01632 | -0.107 | -19.535
-7 | -0.271 | 0.01262 | -0.111 | -21.494
-6.5 | -0.226 | 0.00597 | -0.118 | -37.808
-6 | -0.165 | 0.00587 | -0.118 | -28.129
-5.5 | -0.104 | 0.0058 | -0.118 | -17.945
-5 | -0.042 | 0.00577 | -0.118 | -7.35
-4.5 | 0.02 | 0.00573 | -0.118 | 3.405
-4 | 0.082 | 0.00569 | -0.118 | 14.354
-3.5 | 0.144 | 0.0057 | -0.118 | 25.287
-3 | 0.207 | 0.0057 | -0.118 | 36.245
-2.5 | 0.269 | 0.00571 | -0.118 | 47.108
-2 | 0.332 | 0.00581 | -0.118 | 57.029
-1.5 | 0.394 | 0.00596 | -0.118 | 66.085
-1 | 0.456 | 0.00616 | -0.118 | 74.111
-0.5 | 0.518 | 0.00635 | -0.118 | 81.665
0 | 0.58 | 0.00649 | -0.118 | 89.478
0.5 | 0.642 | 0.00675 | -0.118 | 95.103
1 | 0.704 | 0.00712 | -0.118 | 98.901
1.5 | 0.766 | 0.00738 | -0.118 | 103.745
2 | 0.827 | 0.00773 | -0.118 | 106.95
2.5 | 0.888 | 0.00943 | -0.118 | 94.228
3 | 0.949 | 0.00995 | -0.118 | 95.381
3.5 | 1.01 | 0.01054 | -0.118 | 95.814
4 | 1.07 | 0.01123 | -0.118 | 95.246
4.5 | 1.127 | 0.01094 | -0.118 | 103.017
5 | 1.184 | 0.01065 | -0.118 | 111.177
5.5 | 1.239 | 0.01208 | -0.117 | 102.521
6 | 1.292 | 0.013 | -0.117 | 99.404
6.5 | 1.343 | 0.01411 | -0.117 | 95.206
7 | 1.391 | 0.01553 | -0.116 | 89.555
7.5 | 1.436 | 0.01736 | -0.116 | 82.677
8 | 1.476 | 0.01949 | -0.115 | 75.758
8.5 | 1.515 | 0.02137 | -0.114 | 70.878
9 | 1.55 | 0.02311 | -0.114 | 67.045
9.5 | 1.581 | 0.02487 | -0.113 | 63.577
10 | 1.608 | 0.02672 | -0.113 | 60.178
10.5 | 1.63 | 0.02883 | -0.112 | 56.544
11 | 1.646 | 0.03107 | -0.111 | 52.96
11.5 | 1.655 | 0.03368 | -0.11 | 49.143
12 | 1.659 | 0.03656 | -0.11 | 45.361
12.5 | 1.655 | 0.04007 | -0.108 | 41.289
13 | 1.643 | 0.04408 | -0.107 | 37.28
13.5 | 1.622 | 0.04893 | -0.106 | 33.142
14 | 1.591 | 0.05486 | -0.104 | 29.004
14.5 | 1.551 | 0.06243 | -0.102 | 24.85
15 | 1.501 | 0.07251 | -0.099 | 20.702
15.5 | 1.44 | 0.08595 | -0.095 | 16.753
16 | 1.37 | 0.10338 | -0.09 | 13.254
16.5 | 1.295 | 0.12448 | -0.083 | 10.407
17 | 1.225 | 0.14296 | -0.076 | 8.569

## 30. Re 500k Mach 0.25 (2)
BIGFOIL.COM POLAR EXPORT
Joukowsky 13.00% thick 4.00% camber
Joukowsky 13.00% thick 4.00% camber |  |  |  | Cl Max: | 1.5672 | at alpha= | 13.5 | deg
XFOIL ncrit=9 |  |  |  | L/D Max: | 111.069 | at alpha= | 4.5 | deg
Re: | 500000 |  |  | Cd Min: | 0.17953 | at alpha= | -16.5 | deg
Mach: | 0.25 |  |  | Cl=0 at alpha= | -4.4809 | deg
|  |  |  | @ Cl=0.1, Cd= | 0.0093583
|  |  |  | @ Cl=0.4, Cd= | 0.0085631
|  |  |  | @ Cl=0.6, Cd= | 0.0085311
alpha (deg) | Cl | Cd | Cm | Cl/Cd
-16.5 | -0.4552 | 0.17953 | -0.0161 | -2.5355
-16 | -0.4311 | 0.17484 | -0.0174 | -2.4657
-15.5 | -0.413 | 0.16905 | -0.02 | -2.4431
-15 | -0.4146 | 0.15845 | -0.0262 | -2.6166
-14.5 | -0.3897 | 0.15411 | -0.0268 | -2.5287
-14 | -0.3741 | 0.14814 | -0.0292 | -2.5253
-13.5 | -0.3977 | 0.13134 | -0.037 | -3.028
-13 | -0.3802 | 0.12633 | -0.038 | -3.0096
-12.5 | -0.6757 | 0.06219 | -0.0754 | -10.8651
-12 | -0.7283 | 0.04926 | -0.0842 | -14.7848
-11.5 | -0.7722 | 0.04044 | -0.0878 | -19.095
-11 | -0.7675 | 0.02998 | -0.1053 | -25.6004
-10.5 | -0.7018 | 0.02405 | -0.1182 | -29.1809
-10 | -0.6303 | 0.02111 | -0.1247 | -29.8579
-9.5 | -0.5707 | 0.01878 | -0.1272 | -30.3887
-9 | -0.5173 | 0.01728 | -0.127 | -29.9363
-8.5 | -0.4659 | 0.01582 | -0.1263 | -29.4501
-8 | -0.4122 | 0.01458 | -0.1256 | -28.2716
-7.5 | -0.3558 | 0.01378 | -0.1249 | -25.82
-7 | -0.2989 | 0.01281 | -0.1246 | -23.3333
-6.5 | -0.2407 | 0.01203 | -0.1243 | -20.0083
-6 | -0.1817 | 0.01137 | -0.1241 | -15.9807
-5.5 | -0.1222 | 0.01082 | -0.1239 | -11.2939
-5 | -0.0623 | 0.01035 | -0.1237 | -6.0193
-4.5 | -0.0023 | 0.0099 | -0.1237 | -0.23232
-4 | 0.058 | 0.00956 | -0.1236 | 6.0669
-3.5 | 0.1184 | 0.00927 | -0.1236 | 12.7724
-3 | 0.1788 | 0.00904 | -0.1236 | 19.7788
-2.5 | 0.2392 | 0.00884 | -0.1236 | 27.0588
-2 | 0.2995 | 0.0087 | -0.1235 | 34.4253
-1.5 | 0.3597 | 0.00861 | -0.1235 | 41.777
-1 | 0.4198 | 0.00854 | -0.1234 | 49.1569
-0.5 | 0.4797 | 0.0085 | -0.1233 | 56.4353
0 | 0.5394 | 0.0085 | -0.1232 | 63.4588
0.5 | 0.5989 | 0.00853 | -0.123 | 70.211
1 | 0.6581 | 0.00859 | -0.1227 | 76.6123
1.5 | 0.717 | 0.00867 | -0.1225 | 82.699
2 | 0.7757 | 0.00876 | -0.1221 | 88.5502
2.5 | 0.8338 | 0.00888 | -0.1216 | 93.8964
3 | 0.8908 | 0.00904 | -0.121 | 98.5398
3.5 | 0.9467 | 0.00914 | -0.12 | 103.5777
4 | 0.9927 | 0.00901 | -0.1166 | 110.1776
4.5 | 1.0496 | 0.00945 | -0.116 | 111.0688
5 | 1.1048 | 0.00997 | -0.1151 | 110.8124
5.5 | 1.1586 | 0.01057 | -0.114 | 109.6121
6 | 1.2109 | 0.01125 | -0.1126 | 107.6356
6.5 | 1.2613 | 0.01202 | -0.1109 | 104.9334
7 | 1.3091 | 0.01293 | -0.1089 | 101.2452
7.5 | 1.353 | 0.01402 | -0.1063 | 96.505
8 | 1.3935 | 0.01521 | -0.1032 | 91.6174
8.5 | 1.4275 | 0.01655 | -0.0992 | 86.2538
9 | 1.4528 | 0.01806 | -0.0939 | 80.443
9.5 | 1.4748 | 0.01988 | -0.0888 | 74.1851
10 | 1.496 | 0.02194 | -0.0841 | 68.186
10.5 | 1.5129 | 0.02451 | -0.0797 | 61.7258
11 | 1.5278 | 0.02751 | -0.0758 | 55.5362
11.5 | 1.5418 | 0.03089 | -0.0725 | 49.9126
12 | 1.554 | 0.03469 | -0.0697 | 44.7968
12.5 | 1.5614 | 0.03926 | -0.0675 | 39.7708
13 | 1.5603 | 0.04503 | -0.066 | 34.6502
13.5 | 1.5672 | 0.05044 | -0.0652 | 31.0706
14 | 1.5592 | 0.05795 | -0.0653 | 26.906
14.5 | 1.5618 | 0.06467 | -0.0659 | 24.1503
15 | 1.5551 | 0.07298 | -0.0675 | 21.3086
15.5 | 1.5468 | 0.08187 | -0.0696 | 18.8934
16 | 1.5414 | 0.09079 | -0.0723 | 16.9776
16.5 | 1.532 | 0.10054 | -0.0758 | 15.2377
17 | 1.5233 | 0.11038 | -0.0795 | 13.8005
17.5 | 1.5165 | 0.12024 | -0.0838 | 12.6123
18 | 1.5105 | 0.13003 | -0.0885 | 11.6166
18.5 | 1.5046 | 0.13954 | -0.0932 | 10.7826

## 31. Re 500k Mach 0.50 (1)
BIGFOIL.COM POLAR EXPORT
Joukowsky 13.00% thick 4.00% camber
Joukowsky 13.00% thick 4.00% camber |  |  |  | Cl Max: | 1.547 | at alpha= | 8.5 | deg
JavaFoil+Calcfoil stall+Eppler ext transition |  |  |  | L/D Max: | 107.453 | at alpha= | 1.5 | deg
Re: | 500000 |  |  | Cd Min: | 0.00585 | at alpha= | -3 | deg
Mach: | 0.5 |  |  | Cl=0 at alpha= | -4.6594 | deg
|  |  |  | @ Cl=0.1, Cd= | 0.0058949
|  |  |  | @ Cl=0.4, Cd= | 0.0060657
|  |  |  | @ Cl=0.6, Cd= | 0.0066174
alpha (deg) | Cl | Cd | Cm | Cl/Cd
-20 | -0.877 | 0.2354 | -0.076 | -3.728
-19.5 | -0.848 | 0.22718 | -0.074 | -3.731
-19 | -0.819 | 0.22467 | -0.074 | -3.646
-18.5 | -0.791 | 0.21772 | -0.074 | -3.633
-18 | -0.761 | 0.2115 | -0.073 | -3.599
-17.5 | -0.733 | 0.20435 | -0.073 | -3.586
-17 | -0.704 | 0.2001 | -0.073 | -3.52
-16.5 | -0.675 | 0.19458 | -0.071 | -3.468
-16 | -0.647 | 0.18719 | -0.071 | -3.454
-15.5 | -0.617 | 0.18482 | -0.069 | -3.338
-15 | -0.589 | 0.17537 | -0.069 | -3.356
-14.5 | -0.56 | 0.17154 | -0.069 | -3.265
-14 | -0.531 | 0.15993 | -0.067 | -3.319
-13.5 | -0.502 | 0.15876 | -0.067 | -3.165
-13 | -0.473 | 0.15524 | -0.065 | -3.049
-12.5 | -0.445 | 0.14312 | -0.065 | -3.109
-12 | -0.416 | 0.14024 | -0.063 | -2.966
-11.5 | -0.387 | 0.13204 | -0.06 | -2.932
-11 | -0.359 | 0.12493 | -0.06 | -2.872
-10.5 | -0.33 | 0.11845 | -0.058 | -2.787
-10 | -0.301 | 0.10548 | -0.055 | -2.858
-9.5 | -0.344 | 0.07812 | -0.053 | -4.399
-9 | -0.395 | 0.06437 | -0.072 | -6.131
-8.5 | -0.382 | 0.05385 | -0.084 | -7.091
-8 | -0.353 | 0.04401 | -0.094 | -8.032
-7.5 | -0.316 | 0.03502 | -0.102 | -9.032
-7 | -0.272 | 0.02763 | -0.108 | -9.839
-6.5 | -0.222 | 0.02139 | -0.114 | -10.377
-6 | -0.167 | 0.01652 | -0.119 | -10.134
-5.5 | -0.109 | 0.01254 | -0.123 | -8.682
-5 | -0.047 | 0.00601 | -0.132 | -7.848
-4.5 | 0.022 | 0.00593 | -0.132 | 3.666
-4 | 0.091 | 0.0059 | -0.132 | 15.435
-3.5 | 0.161 | 0.00586 | -0.132 | 27.448
-3 | 0.231 | 0.00585 | -0.132 | 39.396
-2.5 | 0.301 | 0.00588 | -0.132 | 51.099
-2 | 0.37 | 0.00598 | -0.132 | 61.959
-1.5 | 0.44 | 0.00618 | -0.132 | 71.259
-1 | 0.51 | 0.00627 | -0.132 | 81.266
-0.5 | 0.579 | 0.00652 | -0.132 | 88.86
0 | 0.648 | 0.00684 | -0.132 | 94.762
0.5 | 0.717 | 0.00707 | -0.132 | 101.427
1 | 0.786 | 0.00746 | -0.132 | 105.332
1.5 | 0.855 | 0.00796 | -0.132 | 107.453
2 | 0.923 | 0.01015 | -0.132 | 90.918
2.5 | 0.991 | 0.01088 | -0.132 | 91.127
3 | 1.055 | 0.0107 | -0.132 | 98.56
3.5 | 1.12 | 0.01191 | -0.131 | 94.039
4 | 1.183 | 0.01263 | -0.131 | 93.653
4.5 | 1.244 | 0.01352 | -0.131 | 92.038
5 | 1.303 | 0.01452 | -0.13 | 89.728
5.5 | 1.358 | 0.01544 | -0.13 | 87.968
6 | 1.41 | 0.01722 | -0.129 | 81.88
6.5 | 1.455 | 0.01971 | -0.128 | 73.789
7 | 1.492 | 0.02286 | -0.127 | 65.288
7.5 | 1.523 | 0.02582 | -0.126 | 58.99
8 | 1.543 | 0.02887 | -0.125 | 53.442
8.5 | 1.547 | 0.03227 | -0.124 | 47.951
9 | 1.524 | 0.03644 | -0.123 | 41.836
9.5 | 1.452 | 0.04222 | -0.121 | 34.376
10 | 1.187 | 0.05915 | -0.112 | 20.063
10.5 | 0.825 | 0.11573 | -0.053 | 7.125
11 | 0.851 | 0.12503 | -0.056 | 6.808
11.5 | 0.878 | 0.13332 | -0.059 | 6.585
12 | 0.905 | 0.13907 | -0.061 | 6.505
12.5 | 0.931 | 0.15106 | -0.063 | 6.166
13 | 0.958 | 0.15522 | -0.066 | 6.175
13.5 | 0.985 | 0.16936 | -0.068 | 5.819

## 32. Re 500k Mach 0.50 (2)
BIGFOIL.COM POLAR EXPORT
Joukowsky 13.00% thick 4.00% camber
Joukowsky 13.00% thick 4.00% camber |  |  |  | Cl Max: | 1.4796 | at alpha= | 10 | deg
XFOIL ncrit=9 |  |  |  | L/D Max: | 104.051 | at alpha= | 4.5 | deg
Re: | 500000 |  |  | Cd Min: | 0.24863 | at alpha= | -20 | deg
Mach: | 0.5 |  |  | Cl=0 at alpha= | -4.3289 | deg
|  |  |  | @ Cl=0.1, Cd= | 0.01043
|  |  |  | @ Cl=0.4, Cd= | 0.0093596
|  |  |  | @ Cl=0.6, Cd= | 0.0093262
alpha (deg) | Cl | Cd | Cm | Cl/Cd
-20 | -0.604 | 0.24863 | 0.0155 | -2.4293
-19.5 | -0.5795 | 0.2411 | 0.0118 | -2.4036
-19 | -0.556 | 0.23428 | 0.0078 | -2.3732
-18.5 | -0.5336 | 0.22664 | 0.0032 | -2.3544
-18 | -0.5164 | 0.21755 | -0.0028 | -2.3737
-17.5 | -0.4906 | 0.21124 | -0.0056 | -2.3225
-17 | -0.4683 | 0.204 | -0.0097 | -2.2956
-16.5 | -0.4563 | 0.19468 | -0.0163 | -2.3438
-16 | -0.4285 | 0.18837 | -0.0181 | -2.2748
-15.5 | -0.4065 | 0.18167 | -0.0214 | -2.2376
-14.5 | -0.3709 | 0.16631 | -0.029 | -2.2302
-14 | -0.3508 | 0.15974 | -0.0319 | -2.1961
-13.5 | -0.3511 | 0.14996 | -0.0387 | -2.3413
-13 | -0.3211 | 0.14477 | -0.0384 | -2.218
-12 | -0.2995 | 0.12908 | -0.0439 | -2.3203
-11.5 | -0.2927 | 0.1213 | -0.0465 | -2.413
-11 | -0.2908 | 0.11314 | -0.0491 | -2.5703
-10.5 | -0.2926 | 0.10533 | -0.0511 | -2.7779
-10 | -0.3039 | 0.09488 | -0.0561 | -3.203
-9.5 | -0.2873 | 0.08415 | -0.0665 | -3.4141
-9 | -0.2806 | 0.07121 | -0.0806 | -3.9405
-8.5 | -0.3756 | 0.04274 | -0.1157 | -8.788
-8 | -0.4083 | 0.033 | -0.1241 | -12.3727
-7.5 | -0.406 | 0.024 | -0.1367 | -16.9167
-7 | -0.3661 | 0.01887 | -0.1404 | -19.4012
-6.5 | -0.3044 | 0.01634 | -0.1406 | -18.6291
-6 | -0.237 | 0.0145 | -0.1403 | -16.3448
-5.5 | -0.167 | 0.01316 | -0.1397 | -12.69
-5 | -0.0959 | 0.01216 | -0.1392 | -7.8865
-4.5 | -0.0244 | 0.01139 | -0.1387 | -2.1422
-4 | 0.0469 | 0.01075 | -0.1384 | 4.3628
-3.5 | 0.1182 | 0.01032 | -0.138 | 11.4535
-3 | 0.189 | 0.00994 | -0.1377 | 19.0141
-2.5 | 0.2595 | 0.0097 | -0.1374 | 26.7526
-2 | 0.3297 | 0.0095 | -0.1371 | 34.7053
-1.5 | 0.3995 | 0.00936 | -0.1369 | 42.6816
-1 | 0.4689 | 0.0093 | -0.1366 | 50.4194
-0.5 | 0.5379 | 0.00929 | -0.1362 | 57.901
0 | 0.6065 | 0.00933 | -0.1358 | 65.0054
0.5 | 0.675 | 0.00939 | -0.1353 | 71.885
1 | 0.7429 | 0.0095 | -0.1347 | 78.2
1.5 | 0.8102 | 0.00966 | -0.1339 | 83.8716
2 | 0.8769 | 0.00989 | -0.1329 | 88.6653
2.5 | 0.9432 | 0.01012 | -0.1318 | 93.2016
3 | 1.0078 | 0.01046 | -0.1302 | 96.348
4.5 | 1.1789 | 0.01133 | -0.1204 | 104.0512
5 | 1.2364 | 0.01216 | -0.1174 | 101.6776
5.5 | 1.2887 | 0.01314 | -0.1135 | 98.0746
6 | 1.3322 | 0.01429 | -0.1083 | 93.226
6.5 | 1.3663 | 0.01575 | -0.1019 | 86.7492
7 | 1.3956 | 0.01767 | -0.0957 | 78.9813
7.5 | 1.4202 | 0.02016 | -0.0899 | 70.4464
8 | 1.4405 | 0.02327 | -0.0846 | 61.9037
8.5 | 1.4569 | 0.02708 | -0.0799 | 53.7999
9 | 1.4682 | 0.03168 | -0.0761 | 46.3447
9.5 | 1.476 | 0.03701 | -0.0731 | 39.8811
10 | 1.4796 | 0.04313 | -0.0709 | 34.3056
10.5 | 1.4778 | 0.05027 | -0.0699 | 29.3973
11 | 1.4769 | 0.05786 | -0.0696 | 25.5254
11.5 | 1.4717 | 0.06637 | -0.0703 | 22.1742
12 | 1.4609 | 0.07599 | -0.0722 | 19.2249
12.5 | 1.454 | 0.08567 | -0.0745 | 16.9721
13 | 1.4406 | 0.0966 | -0.0783 | 14.913
13.5 | 1.4268 | 0.10818 | -0.083 | 13.1891
14 | 1.4106 | 0.12054 | -0.089 | 11.7023
14.5 | 1.3916 | 0.13384 | -0.0965 | 10.3975
15 | 1.3648 | 0.14912 | -0.1065 | 9.1524

## 33. Re 750k Mach 0.00 (1)
BIGFOIL.COM POLAR EXPORT
Joukowsky 13.00% thick 4.00% camber
Joukowsky 13.00% thick 4.00% camber |  |  |  | Cl Max: | 1.719 | at alpha= | 13.5 | deg
JavaFoil+Calcfoil stall+Eppler ext transition |  |  |  | L/D Max: | 119.109 | at alpha= | 6 | deg
Re: | 750000 |  |  | Cd Min: | 0.00517 | at alpha= | -3.5 | deg
Mach: | 0 |  |  | Cl=0 at alpha= | -4.6583 | deg
|  |  |  | @ Cl=0.1, Cd= | 0.0051766
|  |  |  | @ Cl=0.4, Cd= | 0.005481
|  |  |  | @ Cl=0.6, Cd= | 0.0060363
alpha (deg) | Cl | Cd | Cm | Cl/Cd
-20 | -0.825 | 0.17338 | -0.062 | -4.757
-19.5 | -0.831 | 0.16481 | -0.062 | -5.043
-19 | -0.836 | 0.15632 | -0.063 | -5.349
-18.5 | -0.839 | 0.14859 | -0.064 | -5.647
-18 | -0.84 | 0.13996 | -0.065 | -6.003
-17.5 | -0.839 | 0.13238 | -0.066 | -6.337
-17 | -0.836 | 0.12484 | -0.067 | -6.693
-16.5 | -0.83 | 0.11732 | -0.068 | -7.073
-16 | -0.822 | 0.10988 | -0.069 | -7.481
-15.5 | -0.811 | 0.10275 | -0.071 | -7.896
-15 | -0.798 | 0.09566 | -0.072 | -8.345
-14.5 | -0.782 | 0.0891 | -0.074 | -8.78
-14 | -0.764 | 0.08217 | -0.076 | -9.3
-13.5 | -0.743 | 0.07552 | -0.078 | -9.833
-13 | -0.719 | 0.06833 | -0.08 | -10.528
-12.5 | -0.694 | 0.0615 | -0.082 | -11.28
-12 | -0.666 | 0.0549 | -0.085 | -12.13
-11.5 | -0.636 | 0.04858 | -0.087 | -13.091
-11 | -0.605 | 0.04189 | -0.09 | -14.437
-10.5 | -0.571 | 0.03616 | -0.093 | -15.78
-10 | -0.535 | 0.03017 | -0.096 | -17.743
-9.5 | -0.497 | 0.02493 | -0.099 | -19.956
-9 | -0.458 | 0.02014 | -0.101 | -22.712
-8.5 | -0.415 | 0.01614 | -0.104 | -25.742
-8 | -0.373 | 0.01234 | -0.108 | -30.221
-7.5 | -0.335 | 0.00556 | -0.114 | -60.202
-7 | -0.277 | 0.00548 | -0.114 | -50.627
-6.5 | -0.219 | 0.00538 | -0.114 | -40.713
-6 | -0.16 | 0.00532 | -0.114 | -30.155
-5.5 | -0.101 | 0.00529 | -0.114 | -19.062
-5 | -0.041 | 0.00525 | -0.114 | -7.834
-4.5 | 0.019 | 0.00521 | -0.114 | 3.632
-4 | 0.079 | 0.00518 | -0.114 | 15.291
-3.5 | 0.14 | 0.00517 | -0.114 | 26.972
-3 | 0.2 | 0.00519 | -0.114 | 38.58
-2.5 | 0.261 | 0.0053 | -0.114 | 49.148
-2 | 0.321 | 0.00532 | -0.114 | 60.396
-1.5 | 0.382 | 0.00543 | -0.114 | 70.239
-1 | 0.442 | 0.0056 | -0.114 | 78.948
-0.5 | 0.502 | 0.00568 | -0.114 | 88.37
0 | 0.562 | 0.00584 | -0.114 | 96.283
0.5 | 0.622 | 0.00615 | -0.114 | 101.159
1 | 0.682 | 0.00641 | -0.114 | 106.419
1.5 | 0.742 | 0.0066 | -0.114 | 112.44
2 | 0.801 | 0.00699 | -0.114 | 114.686
2.5 | 0.861 | 0.0083 | -0.114 | 103.727
3 | 0.92 | 0.00868 | -0.114 | 105.893
3.5 | 0.978 | 0.00913 | -0.114 | 107.173
4 | 1.037 | 0.00963 | -0.114 | 107.637
4.5 | 1.094 | 0.00968 | -0.114 | 113.094
5 | 1.152 | 0.01045 | -0.114 | 110.202
5.5 | 1.206 | 0.0105 | -0.114 | 114.855
6 | 1.259 | 0.01057 | -0.114 | 119.109
6.5 | 1.311 | 0.0118 | -0.114 | 111.061
7 | 1.36 | 0.01286 | -0.113 | 105.765
7.5 | 1.407 | 0.01424 | -0.113 | 98.806
8 | 1.45 | 0.01594 | -0.112 | 90.977
8.5 | 1.491 | 0.01766 | -0.112 | 84.403
9 | 1.529 | 0.01916 | -0.111 | 79.809
9.5 | 1.565 | 0.02049 | -0.111 | 76.4
10 | 1.598 | 0.0219 | -0.11 | 72.995
10.5 | 1.628 | 0.02335 | -0.11 | 69.726
11 | 1.654 | 0.02495 | -0.109 | 66.269
11.5 | 1.675 | 0.02668 | -0.109 | 62.79
12 | 1.693 | 0.02862 | -0.108 | 59.141
12.5 | 1.707 | 0.03073 | -0.107 | 55.538
13 | 1.716 | 0.03312 | -0.107 | 51.798
13.5 | 1.719 | 0.03578 | -0.106 | 48.042
14 | 1.718 | 0.0388 | -0.105 | 44.275
14.5 | 1.712 | 0.04224 | -0.104 | 40.521
15 | 1.702 | 0.04603 | -0.103 | 36.967
15.5 | 1.686 | 0.05068 | -0.102 | 33.276
16 | 1.667 | 0.05591 | -0.101 | 29.824
16.5 | 1.644 | 0.062 | -0.099 | 26.517
17 | 1.615 | 0.06917 | -0.098 | 23.35
17.5 | 1.582 | 0.07708 | -0.096 | 20.53
18 | 1.546 | 0.08649 | -0.094 | 17.878
18.5 | 1.507 | 0.09728 | -0.092 | 15.497

## 34. Re 750k Mach 0.00 (2)
BIGFOIL.COM POLAR EXPORT
Joukowsky 13.00% thick 4.00% camber
Joukowsky 13.00% thick 4.00% camber |  |  |  | Cl Max: | 1.6881 | at alpha= | 16 | deg
XFOIL ncrit=9 |  |  |  | L/D Max: | 126.151 | at alpha= | 4.5 | deg
Re: | 750000 |  |  | Cd Min: | 0.13099 | at alpha= | 20 | deg
Mach: | 0 |  |  | Cl=0 at alpha= | -4.5095 | deg
|  |  |  | @ Cl=0.1, Cd= | 0.0080267
|  |  |  | @ Cl=0.4, Cd= | 0.0073666
|  |  |  | @ Cl=0.6, Cd= | 0.0073802
alpha (deg) | Cl | Cd | Cm | Cl/Cd
-17.5 | -0.7432 | 0.11929 | -0.0389 | -6.2302
-17 | -0.7877 | 0.10319 | -0.0484 | -7.6335
-16.5 | -0.8109 | 0.09163 | -0.0552 | -8.8497
-16 | -0.8387 | 0.07983 | -0.0624 | -10.5061
-15.5 | -0.8639 | 0.06892 | -0.0693 | -12.5348
-15 | -0.8924 | 0.05849 | -0.076 | -15.2573
-14.5 | -0.9191 | 0.04868 | -0.0825 | -18.8804
-14 | -0.9443 | 0.03966 | -0.0881 | -23.8099
-13.5 | -0.9734 | 0.03173 | -0.0917 | -30.6776
-13 | -0.9781 | 0.02603 | -0.0959 | -37.5759
-12.5 | -0.9139 | 0.02212 | -0.1051 | -41.3156
-12 | -0.8488 | 0.02011 | -0.1102 | -42.2079
-11.5 | -0.7799 | 0.0181 | -0.1155 | -43.0884
-11 | -0.7177 | 0.01672 | -0.1185 | -42.9246
-10.5 | -0.6609 | 0.01551 | -0.1198 | -42.6112
-10 | -0.61 | 0.01443 | -0.1197 | -42.273
-9.5 | -0.5589 | 0.01357 | -0.1192 | -41.1864
-9 | -0.5065 | 0.01277 | -0.1188 | -39.6633
-8.5 | -0.4528 | 0.01198 | -0.1187 | -37.7963
-8 | -0.3977 | 0.01147 | -0.1185 | -34.6731
-7.5 | -0.3423 | 0.01083 | -0.1184 | -31.6066
-7 | -0.2861 | 0.01028 | -0.1184 | -27.8307
-6.5 | -0.2292 | 0.00979 | -0.1185 | -23.4116
-6 | -0.1719 | 0.00937 | -0.1186 | -18.3458
-5.5 | -0.1144 | 0.00901 | -0.1187 | -12.697
-5 | -0.0567 | 0.0087 | -0.1188 | -6.5172
-4.5 | 0.0011 | 0.00841 | -0.1189 | 0.1308
-3.5 | 0.1172 | 0.00796 | -0.1192 | 14.7236
-3 | 0.1754 | 0.00775 | -0.1194 | 22.6323
-2.5 | 0.2335 | 0.00762 | -0.1195 | 30.643
-2 | 0.2917 | 0.00749 | -0.1196 | 38.9453
-1.5 | 0.3498 | 0.00741 | -0.1197 | 47.2065
-1 | 0.4077 | 0.00736 | -0.1197 | 55.394
-0.5 | 0.4656 | 0.00734 | -0.1198 | 63.4332
0 | 0.5233 | 0.00733 | -0.1198 | 71.3915
0.5 | 0.5807 | 0.00736 | -0.1198 | 78.8995
1 | 0.638 | 0.00742 | -0.1197 | 85.9838
1.5 | 0.695 | 0.0075 | -0.1196 | 92.6667
2 | 0.7519 | 0.00758 | -0.1195 | 99.1953
2.5 | 0.8083 | 0.0077 | -0.1193 | 104.974
3 | 0.864 | 0.00786 | -0.1191 | 109.9237
3.5 | 0.9194 | 0.008 | -0.1187 | 114.925
4 | 0.9729 | 0.00813 | -0.118 | 119.6679
4.5 | 1.0193 | 0.00808 | -0.1155 | 126.151
5 | 1.0732 | 0.00855 | -0.1151 | 125.5205
5.5 | 1.1261 | 0.00907 | -0.1145 | 124.1566
6 | 1.1779 | 0.00966 | -0.1137 | 121.9358
6.5 | 1.2284 | 0.01032 | -0.1128 | 119.031
7 | 1.2774 | 0.01106 | -0.1117 | 115.4973
7.5 | 1.3244 | 0.01192 | -0.1103 | 111.1074
8 | 1.3691 | 0.01289 | -0.1086 | 106.2141
8.5 | 1.4115 | 0.01393 | -0.1065 | 101.3281
9.5 | 1.4886 | 0.01616 | -0.1014 | 92.1163
10 | 1.5191 | 0.01735 | -0.0975 | 87.5562
10.5 | 1.5444 | 0.01863 | -0.0929 | 82.8986
11 | 1.5679 | 0.02013 | -0.0886 | 77.8887
11.5 | 1.5899 | 0.02186 | -0.0846 | 72.731
12 | 1.6101 | 0.02388 | -0.0808 | 67.4246
12.5 | 1.6273 | 0.0263 | -0.0773 | 61.8745
13 | 1.6435 | 0.02901 | -0.0742 | 56.6529
13.5 | 1.6589 | 0.03201 | -0.0716 | 51.8244
14 | 1.666 | 0.036 | -0.0692 | 46.2778
14.5 | 1.6787 | 0.03973 | -0.0675 | 42.2527
15 | 1.6823 | 0.04468 | -0.0662 | 37.6522
15.5 | 1.6855 | 0.05003 | -0.0655 | 33.6898
16 | 1.6881 | 0.05583 | -0.0655 | 30.2364
16.5 | 1.68 | 0.06343 | -0.0663 | 26.4859
17 | 1.6741 | 0.07122 | -0.0678 | 23.506
17.5 | 1.6698 | 0.07915 | -0.0698 | 21.0967
18 | 1.6594 | 0.08839 | -0.0727 | 18.7736
18.5 | 1.6386 | 0.09968 | -0.0769 | 16.4386
19 | 1.6244 | 0.11024 | -0.0812 | 14.7351
19.5 | 1.6127 | 0.12053 | -0.0858 | 13.3801
20 | 1.6009 | 0.13099 | -0.091 | 12.2215

## 35. Re 750k Mach 0.10 (1)
BIGFOIL.COM POLAR EXPORT
Joukowsky 13.00% thick 4.00% camber
Joukowsky 13.00% thick 4.00% camber |  |  |  | Cl Max: | 1.71 | at alpha= | 13 | deg
JavaFoil+Calcfoil stall+Eppler ext transition |  |  |  | L/D Max: | 118.24 | at alpha= | 6 | deg
Re: | 750000 |  |  | Cd Min: | 0.00518 | at alpha= | -4 | deg
Mach: | 0.1 |  |  | Cl=0 at alpha= | -4.6583 | deg
|  |  |  | @ Cl=0.1, Cd= | 0.00518
|  |  |  | @ Cl=0.4, Cd= | 0.0054846
|  |  |  | @ Cl=0.6, Cd= | 0.0060475
alpha (deg) | Cl | Cd | Cm | Cl/Cd
-20 | -0.788 | 0.17803 | -0.061 | -4.425
-19.5 | -0.798 | 0.16892 | -0.061 | -4.722
-19 | -0.806 | 0.16016 | -0.062 | -5.031
-18.5 | -0.812 | 0.15194 | -0.063 | -5.343
-18 | -0.816 | 0.14365 | -0.064 | -5.677
-17.5 | -0.818 | 0.13511 | -0.065 | -6.051
-17 | -0.817 | 0.12721 | -0.066 | -6.422
-16.5 | -0.814 | 0.11963 | -0.067 | -6.803
-16 | -0.808 | 0.11212 | -0.069 | -7.209
-15.5 | -0.8 | 0.10491 | -0.07 | -7.625
-15 | -0.789 | 0.09769 | -0.072 | -8.072
-14.5 | -0.774 | 0.09101 | -0.073 | -8.509
-14 | -0.758 | 0.08406 | -0.075 | -9.014
-13.5 | -0.738 | 0.07737 | -0.077 | -9.532
-13 | -0.715 | 0.07 | -0.079 | -10.219
-12.5 | -0.691 | 0.06324 | -0.082 | -10.919
-12 | -0.664 | 0.05646 | -0.084 | -11.751
-11.5 | -0.634 | 0.05003 | -0.087 | -12.677
-11 | -0.603 | 0.04347 | -0.09 | -13.875
-10.5 | -0.57 | 0.03737 | -0.093 | -15.249
-10 | -0.535 | 0.0312 | -0.096 | -17.145
-9.5 | -0.497 | 0.02596 | -0.098 | -19.147
-9 | -0.457 | 0.02104 | -0.101 | -21.734
-8.5 | -0.415 | 0.01681 | -0.104 | -24.713
-8 | -0.372 | 0.01302 | -0.108 | -28.591
-7.5 | -0.336 | 0.00558 | -0.114 | -60.26
-7 | -0.279 | 0.00549 | -0.115 | -50.751
-6.5 | -0.22 | 0.0054 | -0.115 | -40.801
-6 | -0.161 | 0.00533 | -0.115 | -30.236
-5.5 | -0.101 | 0.0053 | -0.115 | -19.121
-5 | -0.041 | 0.00526 | -0.115 | -7.862
-4.5 | 0.019 | 0.00522 | -0.115 | 3.645
-4 | 0.08 | 0.00518 | -0.115 | 15.347
-3.5 | 0.14 | 0.00518 | -0.115 | 27.066
-3 | 0.201 | 0.00519 | -0.115 | 38.728
-2.5 | 0.262 | 0.0053 | -0.115 | 49.375
-2 | 0.323 | 0.00532 | -0.115 | 60.66
-1.5 | 0.383 | 0.00544 | -0.115 | 70.521
-1 | 0.444 | 0.0056 | -0.115 | 79.269
-0.5 | 0.504 | 0.00569 | -0.115 | 88.714
0 | 0.565 | 0.00589 | -0.115 | 95.936
0.5 | 0.625 | 0.00616 | -0.115 | 101.493
1 | 0.685 | 0.00642 | -0.115 | 106.724
1.5 | 0.745 | 0.00661 | -0.115 | 112.694
2 | 0.805 | 0.00701 | -0.115 | 114.907
2.5 | 0.865 | 0.00835 | -0.115 | 103.593
3 | 0.924 | 0.00872 | -0.115 | 105.953
3.5 | 0.983 | 0.00917 | -0.115 | 107.186
4 | 1.042 | 0.00969 | -0.115 | 107.488
4.5 | 1.1 | 0.00977 | -0.115 | 112.533
5 | 1.157 | 0.01056 | -0.115 | 109.546
5.5 | 1.212 | 0.01061 | -0.115 | 114.223
6 | 1.265 | 0.0107 | -0.114 | 118.24
6.5 | 1.317 | 0.01193 | -0.114 | 110.321
7 | 1.366 | 0.01302 | -0.114 | 104.887
7.5 | 1.412 | 0.01444 | -0.113 | 97.802
8 | 1.455 | 0.01623 | -0.113 | 89.67
8.5 | 1.495 | 0.01796 | -0.112 | 83.273
9 | 1.534 | 0.01943 | -0.112 | 78.946
9.5 | 1.569 | 0.02081 | -0.111 | 75.393
10 | 1.602 | 0.02225 | -0.111 | 71.988
10.5 | 1.631 | 0.02374 | -0.11 | 68.69
11 | 1.655 | 0.0254 | -0.11 | 65.16
11.5 | 1.675 | 0.0272 | -0.109 | 61.592
12 | 1.691 | 0.02923 | -0.108 | 57.845
12.5 | 1.703 | 0.03145 | -0.108 | 54.156
13 | 1.71 | 0.03398 | -0.107 | 50.323
13.5 | 1.71 | 0.03679 | -0.106 | 46.493
14 | 1.706 | 0.03999 | -0.105 | 42.664
14.5 | 1.697 | 0.04366 | -0.104 | 38.86
15 | 1.683 | 0.04779 | -0.103 | 35.221
15.5 | 1.664 | 0.05285 | -0.102 | 31.481
16 | 1.64 | 0.05859 | -0.101 | 27.991
16.5 | 1.612 | 0.06536 | -0.099 | 24.667
17 | 1.579 | 0.07308 | -0.097 | 21.603
17.5 | 1.54 | 0.0824 | -0.095 | 18.69
18 | 1.498 | 0.09312 | -0.093 | 16.088

## 36. Re 750k Mach 0.10 (2)
BIGFOIL.COM POLAR EXPORT
Joukowsky 13.00% thick 4.00% camber
Joukowsky 13.00% thick 4.00% camber |  |  |  | Cl Max: | 1.6777 | at alpha= | 15.5 | deg
XFOIL ncrit=9 |  |  |  | L/D Max: | 125.946 | at alpha= | 4.5 | deg
Re: | 750000 |  |  | Cd Min: | 0.13744 | at alpha= | 20 | deg
Mach: | 0.1 |  |  | Cl=0 at alpha= | -4.5043 | deg
|  |  |  | @ Cl=0.1, Cd= | 0.0080463
|  |  |  | @ Cl=0.4, Cd= | 0.0074109
|  |  |  | @ Cl=0.6, Cd= | 0.0074168
alpha (deg) | Cl | Cd | Cm | Cl/Cd
-16.5 | -0.7494 | 0.10374 | -0.0483 | -7.2238
-16 | -0.792 | 0.08876 | -0.0574 | -8.9229
-15.5 | -0.8221 | 0.07659 | -0.0649 | -10.7338
-15 | -0.8514 | 0.06535 | -0.0721 | -13.0283
-14.5 | -0.8811 | 0.05489 | -0.079 | -16.0521
-14 | -0.9089 | 0.04532 | -0.0851 | -20.0552
-13.5 | -0.9342 | 0.03664 | -0.0903 | -25.4967
-13 | -0.9665 | 0.0289 | -0.094 | -33.4429
-12.5 | -0.9214 | 0.02344 | -0.1045 | -39.3089
-12 | -0.856 | 0.02098 | -0.1105 | -40.8008
-11.5 | -0.7855 | 0.01914 | -0.1158 | -41.0397
-11 | -0.7237 | 0.01717 | -0.1194 | -42.1491
-10.5 | -0.6658 | 0.01603 | -0.1207 | -41.5346
-10 | -0.6156 | 0.0147 | -0.1206 | -41.8776
-9.5 | -0.5635 | 0.01398 | -0.12 | -40.3076
-9 | -0.5114 | 0.01294 | -0.1197 | -39.5209
-8.5 | -0.4572 | 0.01217 | -0.1194 | -37.5678
-8 | -0.4016 | 0.01159 | -0.1193 | -34.6506
-7.5 | -0.3457 | 0.01092 | -0.1192 | -31.6575
-7 | -0.2891 | 0.01036 | -0.1192 | -27.9054
-6.5 | -0.2317 | 0.00986 | -0.1192 | -23.499
-6 | -0.174 | 0.00943 | -0.1193 | -18.4517
-5.5 | -0.116 | 0.00905 | -0.1194 | -12.8177
-5 | -0.0578 | 0.00873 | -0.1195 | -6.6208
-4.5 | 0.0005 | 0.00846 | -0.1196 | 0.059102
-4 | 0.0589 | 0.00818 | -0.1197 | 7.2005
-3.5 | 0.1173 | 0.00799 | -0.1198 | 14.6809
-3 | 0.1759 | 0.00779 | -0.1199 | 22.5802
-2.5 | 0.2345 | 0.00765 | -0.12 | 30.6536
-2 | 0.293 | 0.00752 | -0.1202 | 38.9628
-1.5 | 0.3515 | 0.00744 | -0.1202 | 47.2446
-0.5 | 0.468 | 0.00737 | -0.1203 | 63.5007
0 | 0.5261 | 0.00737 | -0.1203 | 71.384
0.5 | 0.5839 | 0.0074 | -0.1203 | 78.9054
1 | 0.6415 | 0.00746 | -0.1202 | 85.992
1.5 | 0.699 | 0.00753 | -0.1202 | 92.8287
2 | 0.7562 | 0.00762 | -0.12 | 99.2388
2.5 | 0.8129 | 0.00774 | -0.1198 | 105.0258
3 | 0.869 | 0.00791 | -0.1195 | 109.8609
3.5 | 0.9249 | 0.00805 | -0.1192 | 114.8944
4 | 0.9786 | 0.00821 | -0.1184 | 119.1961
4.5 | 1.0252 | 0.00814 | -0.1159 | 125.9459
5 | 1.0796 | 0.0086 | -0.1154 | 125.5349
5.5 | 1.1328 | 0.00913 | -0.1147 | 124.0745
6 | 1.1848 | 0.00973 | -0.1139 | 121.7677
6.5 | 1.2355 | 0.01041 | -0.1129 | 118.684
7 | 1.2844 | 0.01119 | -0.1117 | 114.7811
7.5 | 1.3311 | 0.0121 | -0.1101 | 110.0083
8 | 1.376 | 0.01306 | -0.1083 | 105.3599
8.5 | 1.4184 | 0.0141 | -0.1062 | 100.5957
9 | 1.4578 | 0.01524 | -0.1036 | 95.6562
10 | 1.5213 | 0.01764 | -0.096 | 86.2415
10.5 | 1.5455 | 0.01905 | -0.0913 | 81.1286
11 | 1.5683 | 0.02068 | -0.087 | 75.8366
11.5 | 1.5898 | 0.02255 | -0.0829 | 70.5011
12 | 1.6099 | 0.02469 | -0.0793 | 65.2045
12.5 | 1.6272 | 0.02724 | -0.0759 | 59.7357
13 | 1.6392 | 0.03044 | -0.0727 | 53.8502
13.5 | 1.656 | 0.03348 | -0.0703 | 49.4624
14 | 1.6624 | 0.03773 | -0.0681 | 44.0604
14.5 | 1.6733 | 0.04185 | -0.0666 | 39.9833
15 | 1.671 | 0.0477 | -0.0656 | 35.0314
15.5 | 1.6777 | 0.05292 | -0.0652 | 31.7026
16 | 1.6772 | 0.05938 | -0.0655 | 28.2452
16.5 | 1.6625 | 0.06822 | -0.067 | 24.3697
17 | 1.6614 | 0.07564 | -0.0686 | 21.9646
17.5 | 1.6545 | 0.08423 | -0.071 | 19.6426
18 | 1.6409 | 0.09428 | -0.0745 | 17.4045
18.5 | 1.616 | 0.10655 | -0.0795 | 15.1666
19 | 1.6076 | 0.11628 | -0.0836 | 13.8252
19.5 | 1.5955 | 0.12685 | -0.0887 | 12.5778
20 | 1.5839 | 0.13744 | -0.0941 | 11.5243

## 37. Re 750k Mach 0.25 (1)
BIGFOIL.COM POLAR EXPORT
Joukowsky 13.00% thick 4.00% camber
Joukowsky 13.00% thick 4.00% camber |  |  |  | Cl Max: | 1.668 | at alpha= | 12 | deg
JavaFoil+Calcfoil stall+Eppler ext transition |  |  |  | L/D Max: | 118.347 | at alpha= | 5.5 | deg
Re: | 750000 |  |  | Cd Min: | 0.00522 | at alpha= | -3 | deg
Mach: | 0.25 |  |  | Cl=0 at alpha= | -4.6613 | deg
|  |  |  | @ Cl=0.1, Cd= | 0.00523
|  |  |  | @ Cl=0.4, Cd= | 0.0054764
|  |  |  | @ Cl=0.6, Cd= | 0.0060074
alpha (deg) | Cl | Cd | Cm | Cl/Cd
-19.5 | -0.493 | 0.21118 | -0.053 | -2.333
-19 | -0.533 | 0.19802 | -0.054 | -2.689
-18.5 | -0.569 | 0.18261 | -0.056 | -3.116
-18 | -0.602 | 0.16921 | -0.057 | -3.556
-17.5 | -0.63 | 0.15851 | -0.058 | -3.978
-17 | -0.655 | 0.14732 | -0.06 | -4.448
-16.5 | -0.676 | 0.13731 | -0.062 | -4.92
-16 | -0.691 | 0.12794 | -0.063 | -5.402
-15.5 | -0.702 | 0.11952 | -0.065 | -5.873
-15 | -0.708 | 0.11069 | -0.067 | -6.399
-14.5 | -0.71 | 0.10312 | -0.068 | -6.88
-14 | -0.706 | 0.09494 | -0.071 | -7.438
-13.5 | -0.697 | 0.08777 | -0.073 | -7.936
-13 | -0.683 | 0.08042 | -0.075 | -8.49
-12.5 | -0.665 | 0.07336 | -0.078 | -9.064
-12 | -0.645 | 0.06574 | -0.081 | -9.804
-11.5 | -0.62 | 0.05856 | -0.084 | -10.595
-11 | -0.593 | 0.05162 | -0.087 | -11.49
-10.5 | -0.563 | 0.04466 | -0.09 | -12.611
-10 | -0.531 | 0.0378 | -0.094 | -14.039
-9.5 | -0.495 | 0.03156 | -0.097 | -15.685
-9 | -0.456 | 0.02613 | -0.1 | -17.451
-8.5 | -0.415 | 0.02084 | -0.104 | -19.915
-8 | -0.371 | 0.01659 | -0.107 | -22.383
-7.5 | -0.326 | 0.01269 | -0.111 | -25.691
-7 | -0.285 | 0.00558 | -0.118 | -51.197
-6.5 | -0.226 | 0.00548 | -0.118 | -41.155
-6 | -0.165 | 0.00539 | -0.118 | -30.631
-5.5 | -0.104 | 0.00533 | -0.118 | -19.537
-5 | -0.042 | 0.0053 | -0.118 | -8
-4.5 | 0.02 | 0.00526 | -0.118 | 3.708
-4 | 0.082 | 0.00523 | -0.118 | 15.639
-3.5 | 0.144 | 0.00523 | -0.118 | 27.573
-3 | 0.207 | 0.00522 | -0.118 | 39.537
-2.5 | 0.269 | 0.00523 | -0.118 | 51.424
-2 | 0.332 | 0.00532 | -0.118 | 62.283
-1.5 | 0.394 | 0.00546 | -0.118 | 72.193
-1 | 0.456 | 0.00563 | -0.118 | 81
-0.5 | 0.518 | 0.00581 | -0.118 | 89.256
0 | 0.58 | 0.00593 | -0.118 | 97.844
0.5 | 0.642 | 0.00617 | -0.118 | 104.028
1 | 0.704 | 0.0065 | -0.118 | 108.332
1.5 | 0.766 | 0.00671 | -0.118 | 114.131
2 | 0.827 | 0.00706 | -0.118 | 117.139
2.5 | 0.888 | 0.00856 | -0.118 | 103.756
3 | 0.949 | 0.00902 | -0.118 | 105.183
3.5 | 1.01 | 0.00953 | -0.118 | 105.915
4 | 1.07 | 0.01012 | -0.118 | 105.712
4.5 | 1.129 | 0.01077 | -0.118 | 104.818
5 | 1.186 | 0.01043 | -0.118 | 113.722
5.5 | 1.241 | 0.01049 | -0.118 | 118.347
6 | 1.295 | 0.01168 | -0.117 | 110.901
6.5 | 1.347 | 0.0127 | -0.117 | 106.002
7 | 1.395 | 0.01403 | -0.117 | 99.454
7.5 | 1.44 | 0.01574 | -0.116 | 91.491
8 | 1.481 | 0.01773 | -0.115 | 83.542
8.5 | 1.52 | 0.01948 | -0.115 | 78.021
9 | 1.556 | 0.02109 | -0.114 | 73.765
9.5 | 1.587 | 0.02268 | -0.114 | 69.987
10 | 1.615 | 0.02436 | -0.113 | 66.3
10.5 | 1.637 | 0.02625 | -0.113 | 62.386
11 | 1.654 | 0.02825 | -0.112 | 58.527
11.5 | 1.664 | 0.03056 | -0.111 | 54.442
12 | 1.668 | 0.03309 | -0.11 | 50.406
12.5 | 1.665 | 0.03615 | -0.109 | 46.056
13 | 1.655 | 0.03959 | -0.108 | 41.803
13.5 | 1.635 | 0.04369 | -0.107 | 37.425
14 | 1.607 | 0.04858 | -0.106 | 33.079
14.5 | 1.57 | 0.05456 | -0.104 | 28.778
15 | 1.525 | 0.06214 | -0.102 | 24.536
15.5 | 1.471 | 0.07164 | -0.1 | 20.527
16 | 1.408 | 0.08375 | -0.096 | 16.811
16.5 | 1.336 | 0.10007 | -0.092 | 13.353
17 | 1.258 | 0.1193 | -0.086 | 10.545

## 38. Re 750k Mach 0.25 (2)
BIGFOIL.COM POLAR EXPORT
Joukowsky 13.00% thick 4.00% camber
Joukowsky 13.00% thick 4.00% camber |  |  |  | Cl Max: | 1.6356 | at alpha= | 14 | deg
XFOIL ncrit=9 |  |  |  | L/D Max: | 124.876 | at alpha= | 4.5 | deg
Re: | 750000 |  |  | Cd Min: | 0.18601 | at alpha= | -17 | deg
Mach: | 0.25 |  |  | Cl=0 at alpha= | -4.4729 | deg
|  |  |  | @ Cl=0.1, Cd= | 0.0082096
|  |  |  | @ Cl=0.4, Cd= | 0.0075478
|  |  |  | @ Cl=0.6, Cd= | 0.0075494
alpha (deg) | Cl | Cd | Cm | Cl/Cd
-17 | -0.4654 | 0.18601 | -0.0114 | -2.502
-16.5 | -0.4467 | 0.1805 | -0.0142 | -2.4748
-15 | -0.4211 | 0.15413 | -0.0262 | -2.7321
-14.5 | -0.6573 | 0.09398 | -0.0557 | -6.994
-14 | -0.7127 | 0.07762 | -0.0662 | -9.1819
-13.5 | -0.7521 | 0.06487 | -0.0746 | -11.594
-13 | -0.7888 | 0.05419 | -0.0815 | -14.5562
-12.5 | -0.8227 | 0.04471 | -0.0869 | -18.4008
-12 | -0.8774 | 0.03725 | -0.0863 | -23.5544
-11.5 | -0.82 | 0.02541 | -0.113 | -32.2708
-11 | -0.7523 | 0.02144 | -0.1219 | -35.0886
-10.5 | -0.694 | 0.01859 | -0.1258 | -37.3319
-10 | -0.6423 | 0.017 | -0.1256 | -37.7824
-9.5 | -0.5921 | 0.01542 | -0.125 | -38.3982
-9 | -0.5373 | 0.01443 | -0.1243 | -37.2349
-8.5 | -0.4818 | 0.01324 | -0.124 | -36.3897
-8 | -0.424 | 0.01232 | -0.1237 | -34.4156
-7.5 | -0.3648 | 0.01169 | -0.1234 | -31.2062
-7 | -0.3056 | 0.01096 | -0.1232 | -27.8832
-6.5 | -0.2457 | 0.01035 | -0.1231 | -23.7391
-6 | -0.1855 | 0.00985 | -0.123 | -18.8325
-5.5 | -0.1249 | 0.00942 | -0.123 | -13.259
-5 | -0.0641 | 0.00901 | -0.123 | -7.1143
-4.5 | -0.0033 | 0.00865 | -0.1231 | -0.3815
-4 | 0.0576 | 0.00837 | -0.1231 | 6.8817
-3.5 | 0.1184 | 0.00814 | -0.1232 | 14.5455
-3 | 0.1792 | 0.00794 | -0.1232 | 22.5693
-2.5 | 0.2399 | 0.00779 | -0.1233 | 30.7959
-2 | 0.3005 | 0.00768 | -0.1233 | 39.1276
-1.5 | 0.3611 | 0.00758 | -0.1234 | 47.6385
-1 | 0.4215 | 0.00753 | -0.1234 | 55.9761
-0.5 | 0.4818 | 0.00751 | -0.1234 | 64.1545
0.5 | 0.6018 | 0.00755 | -0.1233 | 79.7086
1 | 0.6614 | 0.00762 | -0.1232 | 86.7979
1.5 | 0.7207 | 0.00772 | -0.123 | 93.3549
2 | 0.7797 | 0.00784 | -0.1227 | 99.4515
2.5 | 0.8386 | 0.00797 | -0.1225 | 105.2196
3 | 0.8967 | 0.00816 | -0.122 | 109.8897
3.5 | 0.9544 | 0.00835 | -0.1215 | 114.2994
4 | 1.0105 | 0.00856 | -0.1207 | 118.0491
4.5 | 1.0577 | 0.00847 | -0.1177 | 124.876
5 | 1.1136 | 0.00899 | -0.117 | 123.871
5.5 | 1.1683 | 0.00958 | -0.116 | 121.952
6 | 1.2215 | 0.01025 | -0.1147 | 119.1707
6.5 | 1.2727 | 0.01104 | -0.1132 | 115.2808
7 | 1.3213 | 0.01196 | -0.1113 | 110.4766
7.5 | 1.3679 | 0.01295 | -0.1091 | 105.6293
8 | 1.4108 | 0.01408 | -0.1063 | 100.1989
8.5 | 1.4493 | 0.01532 | -0.1029 | 94.6018
9 | 1.4802 | 0.01659 | -0.0982 | 89.2224
9.5 | 1.5045 | 0.01811 | -0.0928 | 83.0756
10 | 1.5295 | 0.01976 | -0.0881 | 77.4038
10.5 | 1.5517 | 0.02177 | -0.0835 | 71.277
11 | 1.572 | 0.02412 | -0.0794 | 65.1741
11.5 | 1.59 | 0.02686 | -0.0756 | 59.1958
12 | 1.6048 | 0.03014 | -0.0723 | 53.2449
12.5 | 1.6147 | 0.03412 | -0.0694 | 47.3242
13 | 1.6272 | 0.0382 | -0.0673 | 42.5969
13.5 | 1.6297 | 0.04359 | -0.0657 | 37.387
14 | 1.6356 | 0.04905 | -0.0648 | 33.3456
14.5 | 1.6286 | 0.05643 | -0.0649 | 28.8605
15 | 1.6284 | 0.06349 | -0.0655 | 25.6481
15.5 | 1.6229 | 0.07163 | -0.067 | 22.6567
16 | 1.6044 | 0.08206 | -0.07 | 19.5515
16.5 | 1.5957 | 0.09159 | -0.0731 | 17.4222
17 | 1.5835 | 0.10194 | -0.0769 | 15.5336
17.5 | 1.5693 | 0.11296 | -0.0816 | 13.8925
18 | 1.5501 | 0.12501 | -0.0874 | 12.3998
18.5 | 1.5394 | 0.13581 | -0.0929 | 11.335
19 | 1.5303 | 0.14646 | -0.0987 | 10.4486

## 39. Re 750k Mach 0.50 (1)
BIGFOIL.COM POLAR EXPORT
Joukowsky 13.00% thick 4.00% camber
Joukowsky 13.00% thick 4.00% camber |  |  |  | Cl Max: | 1.554 | at alpha= | 8.5 | deg
JavaFoil+Calcfoil stall+Eppler ext transition |  |  |  | L/D Max: | 117.394 | at alpha= | 1.5 | deg
Re: | 750000 |  |  | Cd Min: | 0.00536 | at alpha= | -3 | deg
Mach: | 0.5 |  |  | Cl=0 at alpha= | -4.6594 | deg
|  |  |  | @ Cl=0.1, Cd= | 0.0054049
|  |  |  | @ Cl=0.4, Cd= | 0.0055471
|  |  |  | @ Cl=0.6, Cd= | 0.0060483
alpha (deg) | Cl | Cd | Cm | Cl/Cd
-20 | -0.877 | 0.21126 | -0.076 | -4.154
-19.5 | -0.848 | 0.20662 | -0.074 | -4.103
-19 | -0.819 | 0.2067 | -0.074 | -3.964
-18.5 | -0.791 | 0.19999 | -0.074 | -3.955
-18 | -0.761 | 0.19341 | -0.073 | -3.936
-17.5 | -0.733 | 0.18725 | -0.073 | -3.914
-17 | -0.704 | 0.18299 | -0.073 | -3.85
-16.5 | -0.675 | 0.17717 | -0.071 | -3.809
-16 | -0.647 | 0.16939 | -0.071 | -3.817
-15.5 | -0.617 | 0.16672 | -0.069 | -3.701
-15 | -0.589 | 0.15943 | -0.069 | -3.692
-14.5 | -0.56 | 0.15559 | -0.069 | -3.6
-14 | -0.531 | 0.14523 | -0.067 | -3.656
-13.5 | -0.503 | 0.14318 | -0.067 | -3.51
-13 | -0.473 | 0.13872 | -0.065 | -3.412
-12.5 | -0.445 | 0.1321 | -0.065 | -3.369
-12 | -0.416 | 0.12724 | -0.063 | -3.269
-11.5 | -0.387 | 0.11792 | -0.06 | -3.283
-11 | -0.359 | 0.11233 | -0.061 | -3.194
-10.5 | -0.33 | 0.10747 | -0.058 | -3.072
-10 | -0.302 | 0.08485 | -0.056 | -3.554
-9.5 | -0.344 | 0.07399 | -0.056 | -4.648
-9 | -0.398 | 0.05952 | -0.08 | -6.688
-8.5 | -0.387 | 0.04794 | -0.092 | -8.074
-8 | -0.359 | 0.03796 | -0.1 | -9.467
-7.5 | -0.322 | 0.02978 | -0.107 | -10.799
-7 | -0.276 | 0.02318 | -0.112 | -11.924
-6.5 | -0.226 | 0.01769 | -0.117 | -12.762
-6 | -0.171 | 0.01337 | -0.122 | -12.752
-5.5 | -0.112 | 0.01015 | -0.128 | -11.082
-5 | -0.047 | 0.00551 | -0.132 | -8.555
-4.5 | 0.022 | 0.00543 | -0.132 | 3.998
-4 | 0.091 | 0.00541 | -0.132 | 16.824
-3.5 | 0.161 | 0.00537 | -0.132 | 29.928
-3 | 0.231 | 0.00536 | -0.132 | 43.003
-2.5 | 0.301 | 0.00538 | -0.132 | 55.808
-2 | 0.37 | 0.00547 | -0.132 | 67.736
-1.5 | 0.44 | 0.00565 | -0.132 | 77.954
-1 | 0.51 | 0.00573 | -0.132 | 88.934
-0.5 | 0.579 | 0.00596 | -0.132 | 97.237
0 | 0.648 | 0.00625 | -0.132 | 103.742
0.5 | 0.717 | 0.00646 | -0.132 | 111.075
1 | 0.786 | 0.00682 | -0.132 | 115.312
1.5 | 0.855 | 0.00728 | -0.132 | 117.394
2 | 0.923 | 0.00918 | -0.132 | 100.564
2.5 | 0.991 | 0.00975 | -0.132 | 101.635
3 | 1.059 | 0.01053 | -0.132 | 100.531
3.5 | 1.122 | 0.0105 | -0.132 | 106.861
4 | 1.186 | 0.01141 | -0.131 | 103.912
4.5 | 1.247 | 0.01218 | -0.131 | 102.422
5 | 1.307 | 0.01308 | -0.131 | 99.879
5.5 | 1.363 | 0.01388 | -0.13 | 98.153
6 | 1.414 | 0.01552 | -0.13 | 91.112
6.5 | 1.46 | 0.01785 | -0.129 | 81.774
7 | 1.498 | 0.02079 | -0.128 | 72.032
7.5 | 1.529 | 0.02355 | -0.127 | 64.92
8 | 1.549 | 0.02635 | -0.126 | 58.786
8.5 | 1.554 | 0.02944 | -0.125 | 52.798
9 | 1.532 | 0.0332 | -0.124 | 46.158
9.5 | 1.461 | 0.03829 | -0.122 | 38.151
10 | 1.216 | 0.04981 | -0.117 | 24.418
10.5 | 0.825 | 0.08764 | -0.054 | 9.41
11 | 0.851 | 0.11155 | -0.056 | 7.631
11.5 | 0.878 | 0.12087 | -0.059 | 7.264
12 | 0.905 | 0.12786 | -0.061 | 7.076
12.5 | 0.932 | 0.13855 | -0.064 | 6.723
13 | 0.959 | 0.13974 | -0.066 | 6.859
13.5 | 0.985 | 0.15233 | -0.068 | 6.469

## 40. Re 750k Mach 0.50 (2)
BIGFOIL.COM POLAR EXPORT
Joukowsky 13.00% thick 4.00% camber
Joukowsky 13.00% thick 4.00% camber |  |  |  | Cl Max: | 1.5352 | at alpha= | 10.5 | deg
XFOIL ncrit=9 |  |  |  | L/D Max: | 113.077 | at alpha= | 4.5 | deg
Re: | 750000 |  |  | Cd Min: | 0.24855 | at alpha= | -20 | deg
Mach: | 0.5 |  |  | Cl=0 at alpha= | -4.3289 | deg
|  |  |  | @ Cl=0.1, Cd= | 0.0090814
|  |  |  | @ Cl=0.4, Cd= | 0.0082234
|  |  |  | @ Cl=0.6, Cd= | 0.0081953
alpha (deg) | Cl | Cd | Cm | Cl/Cd
-20 | -0.5995 | 0.24855 | 0.0164 | -2.412
-19.5 | -0.5769 | 0.24082 | 0.0116 | -2.3956
-19 | -0.5608 | 0.23093 | 0.0052 | -2.4284
-18.5 | -0.5347 | 0.22456 | 0.0022 | -2.3811
-18 | -0.5112 | 0.21784 | -0.0018 | -2.3467
-17.5 | -0.4933 | 0.20872 | -0.0073 | -2.3635
-17 | -0.472 | 0.201 | -0.0112 | -2.3483
-16.5 | -0.4483 | 0.19477 | -0.0144 | -2.3017
-16 | -0.432 | 0.18597 | -0.0195 | -2.323
-15.5 | -0.4187 | 0.17692 | -0.0246 | -2.3666
-15 | -0.3915 | 0.1718 | -0.0259 | -2.2788
-14.5 | -0.3716 | 0.16499 | -0.0291 | -2.2523
-14 | -0.3611 | 0.1554 | -0.0332 | -2.3237
-13.5 | -0.3483 | 0.14727 | -0.0365 | -2.365
-13 | -0.3432 | 0.13758 | -0.0406 | -2.4945
-12.5 | -0.341 | 0.12794 | -0.0444 | -2.6653
-12 | -0.3238 | 0.12258 | -0.046 | -2.6415
-11.5 | -0.316 | 0.11534 | -0.0485 | -2.7397
-11 | -0.3384 | 0.10246 | -0.0538 | -3.3028
-10.5 | -0.336 | 0.0962 | -0.0553 | -3.4927
-10 | -0.328 | 0.08505 | -0.0652 | -3.8566
-9.5 | -0.3883 | 0.0624 | -0.0892 | -6.2228
-9 | -0.4145 | 0.04504 | -0.1141 | -9.2029
-8.5 | -0.4574 | 0.0352 | -0.1208 | -12.9943
-8 | -0.4805 | 0.02408 | -0.1346 | -19.9543
-7.5 | -0.4453 | 0.01814 | -0.1404 | -24.548
-7 | -0.3834 | 0.0153 | -0.141 | -25.0588
-6.5 | -0.3143 | 0.01346 | -0.1407 | -23.3507
-6 | -0.2426 | 0.01212 | -0.1402 | -20.0165
-5.5 | -0.17 | 0.01115 | -0.1396 | -15.2466
-5 | -0.0972 | 0.01042 | -0.139 | -9.3282
-4.5 | -0.0247 | 0.00981 | -0.1386 | -2.5178
-4 | 0.0475 | 0.00933 | -0.1382 | 5.0911
-3.5 | 0.1193 | 0.00899 | -0.1379 | 13.2703
-3 | 0.1907 | 0.00869 | -0.1376 | 21.9448
-2.5 | 0.2616 | 0.0085 | -0.1374 | 30.7765
-2 | 0.3322 | 0.00832 | -0.1372 | 39.9279
-1.5 | 0.4024 | 0.00822 | -0.137 | 48.9538
-1 | 0.4722 | 0.00817 | -0.1368 | 57.7968
-0.5 | 0.5417 | 0.00817 | -0.1365 | 66.3035
0 | 0.6108 | 0.0082 | -0.1362 | 74.4878
0.5 | 0.6794 | 0.00829 | -0.1358 | 81.9542
1 | 0.7479 | 0.00841 | -0.1353 | 88.9298
1.5 | 0.8161 | 0.00857 | -0.1347 | 95.2275
2 | 0.8834 | 0.00879 | -0.1339 | 100.5006
2.5 | 0.9505 | 0.00905 | -0.1329 | 105.0276
3 | 1.0165 | 0.00937 | -0.1316 | 108.4845
3.5 | 1.0818 | 0.00973 | -0.1301 | 111.1819
4 | 1.145 | 0.01018 | -0.1281 | 112.4754
4.5 | 1.2054 | 0.01066 | -0.1255 | 113.0769
5.5 | 1.308 | 0.01191 | -0.1166 | 109.8237
6 | 1.3561 | 0.01302 | -0.112 | 104.1551
6.5 | 1.3919 | 0.01436 | -0.1056 | 96.929
7 | 1.4227 | 0.01612 | -0.0991 | 88.2568
7.5 | 1.4498 | 0.01834 | -0.093 | 79.0513
8 | 1.4739 | 0.02107 | -0.0873 | 69.9525
8.5 | 1.4944 | 0.02442 | -0.0823 | 61.1957
9 | 1.5113 | 0.0284 | -0.078 | 53.2148
10 | 1.5309 | 0.03879 | -0.0716 | 39.4664
10.5 | 1.5352 | 0.04514 | -0.0698 | 34.0097
11 | 1.5338 | 0.05254 | -0.069 | 29.193
11.5 | 1.5253 | 0.0612 | -0.0695 | 24.9232
12 | 1.518 | 0.07029 | -0.0708 | 21.5962
12.5 | 1.5028 | 0.0808 | -0.0735 | 18.599
13 | 1.4903 | 0.0915 | -0.0768 | 16.2874
13.5 | 1.4744 | 0.10314 | -0.0814 | 14.2951
14 | 1.4575 | 0.11537 | -0.0869 | 12.6333
14.5 | 1.4399 | 0.12818 | -0.0935 | 11.2334
15 | 1.4229 | 0.14135 | -0.1012 | 10.0665
15.5 | 1.4038 | 0.15533 | -0.1102 | 9.0375

## 41. Re 1M Mach 0.00 (1)
BIGFOIL.COM POLAR EXPORT
Joukowsky 13.00% thick 4.00% camber
Joukowsky 13.00% thick 4.00% camber |  |  |  | Cl Max: | 1.726 | at alpha= | 13.5 | deg
JavaFoil+Calcfoil stall+Eppler ext transition |  |  |  | L/D Max: | 125.686 | at alpha= | 6.5 | deg
Re: | 1000000 |  |  | Cd Min: | 0.00492 | at alpha= | -4.5 | deg
Mach: | 0 |  |  | Cl=0 at alpha= | -4.6583 | deg
|  |  |  | @ Cl=0.1, Cd= | 0.00492
|  |  |  | @ Cl=0.4, Cd= | 0.005218
|  |  |  | @ Cl=0.6, Cd= | 0.00575
alpha (deg) | Cl | Cd | Cm | Cl/Cd
-20 | -0.827 | 0.16733 | -0.064 | -4.943
-19.5 | -0.834 | 0.15854 | -0.065 | -5.258
-19 | -0.839 | 0.15046 | -0.066 | -5.574
-18.5 | -0.842 | 0.14208 | -0.066 | -5.925
-18 | -0.843 | 0.13419 | -0.067 | -6.283
-17.5 | -0.842 | 0.12635 | -0.068 | -6.666
-17 | -0.839 | 0.11907 | -0.07 | -7.047
-16.5 | -0.834 | 0.11177 | -0.071 | -7.459
-16 | -0.826 | 0.10436 | -0.072 | -7.915
-15.5 | -0.816 | 0.09732 | -0.074 | -8.381
-15 | -0.803 | 0.09028 | -0.075 | -8.893
-14.5 | -0.787 | 0.08362 | -0.077 | -9.416
-14 | -0.77 | 0.0768 | -0.079 | -10.021
-13.5 | -0.748 | 0.07012 | -0.081 | -10.672
-13 | -0.725 | 0.06301 | -0.083 | -11.512
-12.5 | -0.7 | 0.05629 | -0.085 | -12.435
-12 | -0.672 | 0.04988 | -0.088 | -13.478
-11.5 | -0.642 | 0.04379 | -0.09 | -14.668
-11 | -0.611 | 0.03742 | -0.093 | -16.329
-10.5 | -0.577 | 0.032 | -0.095 | -18.029
-10 | -0.542 | 0.02643 | -0.098 | -20.489
-9.5 | -0.503 | 0.02156 | -0.101 | -23.351
-9 | -0.463 | 0.01717 | -0.103 | -26.989
-8.5 | -0.422 | 0.01353 | -0.106 | -31.154
-8 | -0.382 | 0.0103 | -0.111 | -37.091
-7.5 | -0.335 | 0.00528 | -0.114 | -63.44
-7 | -0.277 | 0.0052 | -0.114 | -53.329
-6.5 | -0.219 | 0.00511 | -0.114 | -42.867
-6 | -0.16 | 0.0051 | -0.114 | -31.447
-5.5 | -0.101 | 0.00503 | -0.114 | -20.052
-5 | -0.041 | 0.00499 | -0.114 | -8.241
-4.5 | 0.019 | 0.00492 | -0.114 | 3.841
-4 | 0.079 | 0.00492 | -0.114 | 16.083
-3.5 | 0.14 | 0.00492 | -0.114 | 28.358
-3 | 0.2 | 0.00493 | -0.114 | 40.558
-2.5 | 0.261 | 0.00504 | -0.114 | 51.67
-2 | 0.321 | 0.00506 | -0.114 | 63.47
-1.5 | 0.382 | 0.00517 | -0.114 | 73.82
-1 | 0.442 | 0.00533 | -0.114 | 82.929
-0.5 | 0.502 | 0.00537 | -0.114 | 93.467
0 | 0.562 | 0.00556 | -0.114 | 101.127
0.5 | 0.622 | 0.00586 | -0.114 | 106.146
1 | 0.682 | 0.00611 | -0.114 | 111.613
1.5 | 0.742 | 0.0063 | -0.114 | 117.804
2 | 0.801 | 0.00667 | -0.114 | 120.064
2.5 | 0.861 | 0.00699 | -0.114 | 123.179
3 | 0.92 | 0.00827 | -0.114 | 111.135
3.5 | 0.978 | 0.00873 | -0.114 | 112.024
4 | 1.037 | 0.00922 | -0.114 | 112.407
4.5 | 1.094 | 0.00978 | -0.114 | 111.913
5 | 1.152 | 0.00992 | -0.114 | 116.024
5.5 | 1.208 | 0.01085 | -0.114 | 111.361
6 | 1.261 | 0.01037 | -0.114 | 121.592
6.5 | 1.313 | 0.01044 | -0.114 | 125.686
7 | 1.362 | 0.01203 | -0.114 | 113.223
7.5 | 1.409 | 0.0133 | -0.113 | 105.966
8 | 1.453 | 0.01492 | -0.113 | 97.346
8.5 | 1.494 | 0.01657 | -0.112 | 90.162
9 | 1.533 | 0.01798 | -0.112 | 85.247
9.5 | 1.569 | 0.01924 | -0.111 | 81.564
10 | 1.603 | 0.02054 | -0.111 | 78.007
10.5 | 1.633 | 0.0219 | -0.11 | 74.566
11 | 1.658 | 0.02338 | -0.11 | 70.946
11.5 | 1.68 | 0.02497 | -0.109 | 67.292
12 | 1.699 | 0.02676 | -0.108 | 63.463
12.5 | 1.713 | 0.02869 | -0.108 | 59.687
13 | 1.722 | 0.03087 | -0.107 | 55.787
13.5 | 1.726 | 0.0333 | -0.106 | 51.828
14 | 1.725 | 0.03603 | -0.106 | 47.881
14.5 | 1.72 | 0.03914 | -0.105 | 43.939
15 | 1.711 | 0.04255 | -0.104 | 40.204
15.5 | 1.696 | 0.04668 | -0.103 | 36.338
16 | 1.678 | 0.0513 | -0.102 | 32.709
16.5 | 1.656 | 0.05663 | -0.101 | 29.238
17 | 1.628 | 0.06285 | -0.099 | 25.905
17.5 | 1.597 | 0.06968 | -0.098 | 22.918
18 | 1.562 | 0.07768 | -0.096 | 20.111
18.5 | 1.525 | 0.08697 | -0.094 | 17.529

## 42. Re 1M Mach 0.00 (2)
BIGFOIL.COM POLAR EXPORT
Joukowsky 13.00% thick 4.00% camber
Joukowsky 13.00% thick 4.00% camber |  |  |  | Cl Max: | 1.7405 | at alpha= | 16 | deg
XFOIL ncrit=9 |  |  |  | L/D Max: | 133.925 | at alpha= | 5 | deg
Re: | 1000000 |  |  | Cd Min: | 0.13441 | at alpha= | -18.5 | deg
Mach: | 0 |  |  | Cl=0 at alpha= | -4.5077 | deg
|  |  |  | @ Cl=0.1, Cd= | 0.0074167
|  |  |  | @ Cl=0.4, Cd= | 0.0068646
|  |  |  | @ Cl=0.6, Cd= | 0.0068852
alpha (deg) | Cl | Cd | Cm | Cl/Cd
-18.5 | -0.7539 | 0.13441 | -0.03 | -5.609
-18 | -0.7789 | 0.12144 | -0.0374 | -6.4139
-17.5 | -0.8073 | 0.10845 | -0.0448 | -7.444
-17 | -0.8326 | 0.09659 | -0.0517 | -8.6199
-16.5 | -0.8588 | 0.08503 | -0.0586 | -10.1
-16 | -0.8878 | 0.07357 | -0.0656 | -12.0674
-15.5 | -0.9204 | 0.06223 | -0.0729 | -14.7903
-15 | -0.9595 | 0.05076 | -0.0804 | -18.9027
-14.5 | -0.9965 | 0.03993 | -0.0875 | -24.9562
-14 | -1.0375 | 0.02965 | -0.0939 | -34.9916
-13.5 | -1.0301 | 0.02321 | -0.1009 | -44.3817
-13 | -0.9649 | 0.02061 | -0.1075 | -46.8171
-12.5 | -0.9009 | 0.01888 | -0.1118 | -47.7172
-12 | -0.835 | 0.01695 | -0.1165 | -49.2625
-11.5 | -0.7743 | 0.01571 | -0.1189 | -49.2871
-11 | -0.7213 | 0.01489 | -0.1189 | -48.4419
-10.5 | -0.6727 | 0.01369 | -0.1185 | -49.1381
-10 | -0.6206 | 0.01303 | -0.118 | -47.6285
-9 | -0.5132 | 0.01156 | -0.1177 | -44.3945
-8.5 | -0.458 | 0.01089 | -0.1178 | -42.0569
-8 | -0.4019 | 0.01031 | -0.1178 | -38.9816
-7.5 | -0.3453 | 0.00984 | -0.1179 | -35.0915
-7 | -0.2884 | 0.00944 | -0.1179 | -30.5508
-6.5 | -0.231 | 0.00904 | -0.1181 | -25.5531
-6 | -0.1732 | 0.00867 | -0.1182 | -19.9769
-5.5 | -0.1153 | 0.00832 | -0.1184 | -13.8582
-5 | -0.0572 | 0.00801 | -0.1186 | -7.1411
-4.5 | 0.0009 | 0.00775 | -0.1188 | 0.11613
-4 | 0.0591 | 0.00755 | -0.119 | 7.8278
-3.5 | 0.1174 | 0.00736 | -0.1191 | 15.9511
-3 | 0.1757 | 0.0072 | -0.1193 | 24.4028
-2.5 | 0.2341 | 0.00707 | -0.1194 | 33.1117
-2 | 0.2925 | 0.00696 | -0.1196 | 42.0259
-1.5 | 0.3508 | 0.00689 | -0.1197 | 50.9144
-0.5 | 0.4669 | 0.00683 | -0.1199 | 68.3602
0 | 0.5248 | 0.00683 | -0.12 | 76.8375
0.5 | 0.5825 | 0.00687 | -0.12 | 84.7889
1 | 0.6401 | 0.00692 | -0.12 | 92.5
1.5 | 0.6975 | 0.00699 | -0.12 | 99.7854
2 | 0.7545 | 0.00709 | -0.12 | 106.4175
2.5 | 0.811 | 0.00725 | -0.1198 | 111.8621
3 | 0.8674 | 0.00739 | -0.1197 | 117.3748
3.5 | 0.9231 | 0.00758 | -0.1195 | 121.781
4 | 0.9782 | 0.00778 | -0.1191 | 125.7326
4.5 | 1.031 | 0.00795 | -0.1183 | 129.6855
5 | 1.0781 | 0.00805 | -0.1162 | 133.9255
5.5 | 1.1314 | 0.00856 | -0.1156 | 132.1729
6 | 1.1834 | 0.00915 | -0.1149 | 129.3333
7 | 1.2835 | 0.01057 | -0.113 | 121.4286
7.5 | 1.3313 | 0.01138 | -0.1117 | 116.9859
8 | 1.3771 | 0.01228 | -0.1101 | 112.1417
8.5 | 1.4211 | 0.01325 | -0.1083 | 107.2528
9 | 1.463 | 0.01425 | -0.1062 | 102.6667
9.5 | 1.5017 | 0.01534 | -0.1036 | 97.8944
10 | 1.5383 | 0.01637 | -0.1007 | 93.9707
10.5 | 1.5658 | 0.0175 | -0.0962 | 89.4743
11 | 1.5908 | 0.01878 | -0.0918 | 84.7071
11.5 | 1.6149 | 0.02024 | -0.0876 | 79.7875
12 | 1.6373 | 0.02196 | -0.0838 | 74.5583
12.5 | 1.657 | 0.02403 | -0.0801 | 68.9555
13 | 1.6766 | 0.02628 | -0.0768 | 63.7976
13.5 | 1.694 | 0.0289 | -0.0739 | 58.6159
14 | 1.7068 | 0.03212 | -0.0712 | 53.1382
14.5 | 1.7205 | 0.03547 | -0.0691 | 48.5058
15 | 1.7293 | 0.03954 | -0.0673 | 43.7355
15.5 | 1.733 | 0.04445 | -0.066 | 38.9876
16 | 1.7405 | 0.04931 | -0.0653 | 35.2971
16.5 | 1.7398 | 0.05548 | -0.0653 | 31.359
17 | 1.7339 | 0.06275 | -0.0661 | 27.6319
17.5 | 1.7328 | 0.06975 | -0.0673 | 24.843
18 | 1.7257 | 0.07799 | -0.0693 | 22.1272
18.5 | 1.7111 | 0.08778 | -0.0723 | 19.4931
19 | 1.6848 | 0.09997 | -0.077 | 16.8531
19.5 | 1.6734 | 0.10998 | -0.0811 | 15.2155
20 | 1.6585 | 0.12079 | -0.086 | 13.7304

## 43. Re 1M Mach 0.10 (1)
BIGFOIL.COM POLAR EXPORT
Joukowsky 13.00% thick 4.00% camber
Joukowsky 13.00% thick 4.00% camber |  |  |  | Cl Max: | 1.717 | at alpha= | 13.5 | deg
JavaFoil+Calcfoil stall+Eppler ext transition |  |  |  | L/D Max: | 124.774 | at alpha= | 6.5 | deg
Re: | 1000000 |  |  | Cd Min: | 0.00493 | at alpha= | -4.5 | deg
Mach: | 0.1 |  |  | Cl=0 at alpha= | -4.6583 | deg
|  |  |  | @ Cl=0.1, Cd= | 0.00493
|  |  |  | @ Cl=0.4, Cd= | 0.0052146
|  |  |  | @ Cl=0.6, Cd= | 0.005745
alpha (deg) | Cl | Cd | Cm | Cl/Cd
-20 | -0.79 | 0.17195 | -0.063 | -4.593
-19.5 | -0.8 | 0.16296 | -0.064 | -4.908
-19 | -0.808 | 0.15391 | -0.065 | -5.249
-18.5 | -0.814 | 0.14584 | -0.066 | -5.583
-18 | -0.818 | 0.13758 | -0.066 | -5.948
-17.5 | -0.821 | 0.12955 | -0.068 | -6.334
-17 | -0.82 | 0.12172 | -0.069 | -6.737
-16.5 | -0.817 | 0.11442 | -0.07 | -7.143
-16 | -0.812 | 0.10675 | -0.072 | -7.606
-15.5 | -0.804 | 0.09958 | -0.073 | -8.071
-15 | -0.793 | 0.09237 | -0.075 | -8.584
-14.5 | -0.779 | 0.08579 | -0.076 | -9.081
-14 | -0.763 | 0.0787 | -0.078 | -9.694
-13.5 | -0.743 | 0.07212 | -0.08 | -10.301
-13 | -0.721 | 0.06466 | -0.082 | -11.154
-12.5 | -0.697 | 0.05811 | -0.085 | -11.987
-12 | -0.67 | 0.0514 | -0.087 | -13.032
-11.5 | -0.641 | 0.04519 | -0.09 | -14.175
-11 | -0.61 | 0.03891 | -0.092 | -15.664
-10.5 | -0.576 | 0.03314 | -0.095 | -17.385
-10 | -0.541 | 0.0274 | -0.098 | -19.75
-9.5 | -0.503 | 0.02256 | -0.1 | -22.3
-9 | -0.463 | 0.01801 | -0.103 | -25.711
-8.5 | -0.421 | 0.01416 | -0.106 | -29.768
-8 | -0.38 | 0.01042 | -0.11 | -36.423
-7.5 | -0.336 | 0.0053 | -0.114 | -63.504
-7 | -0.279 | 0.00521 | -0.115 | -53.462
-6.5 | -0.22 | 0.00513 | -0.115 | -42.96
-6 | -0.161 | 0.00511 | -0.115 | -31.532
-5.5 | -0.101 | 0.00504 | -0.115 | -20.117
-5 | -0.041 | 0.005 | -0.115 | -8.269
-4.5 | 0.019 | 0.00493 | -0.115 | 3.856
-4 | 0.08 | 0.00493 | -0.115 | 16.142
-3.5 | 0.14 | 0.00493 | -0.115 | 28.464
-3 | 0.201 | 0.00494 | -0.115 | 40.723
-2.5 | 0.262 | 0.00504 | -0.115 | 51.907
-2 | 0.323 | 0.00506 | -0.115 | 63.764
-1.5 | 0.383 | 0.00517 | -0.115 | 74.112
-1 | 0.444 | 0.00533 | -0.115 | 83.261
-0.5 | 0.504 | 0.00537 | -0.115 | 93.861
0 | 0.565 | 0.00557 | -0.115 | 101.476
0.5 | 0.625 | 0.00587 | -0.115 | 106.489
1 | 0.685 | 0.00612 | -0.115 | 111.924
1.5 | 0.745 | 0.00631 | -0.115 | 118.105
2 | 0.805 | 0.00669 | -0.115 | 120.327
2.5 | 0.865 | 0.007 | -0.115 | 123.466
3 | 0.924 | 0.00833 | -0.115 | 110.935
3.5 | 0.983 | 0.00877 | -0.115 | 112.1
4 | 1.042 | 0.0093 | -0.115 | 112.05
4.5 | 1.1 | 0.00987 | -0.115 | 111.397
5 | 1.157 | 0.01003 | -0.115 | 115.349
5.5 | 1.214 | 0.01094 | -0.115 | 110.896
6 | 1.266 | 0.01048 | -0.115 | 120.784
6.5 | 1.318 | 0.01056 | -0.114 | 124.774
7 | 1.368 | 0.01218 | -0.114 | 112.347
7.5 | 1.415 | 0.01349 | -0.114 | 104.856
8 | 1.458 | 0.0152 | -0.113 | 95.933
8.5 | 1.499 | 0.01684 | -0.113 | 89.007
9 | 1.537 | 0.01824 | -0.112 | 84.294
9.5 | 1.573 | 0.01953 | -0.112 | 80.536
10 | 1.606 | 0.02087 | -0.111 | 76.946
10.5 | 1.635 | 0.02225 | -0.111 | 73.48
11 | 1.66 | 0.02379 | -0.11 | 69.755
11.5 | 1.68 | 0.02545 | -0.109 | 66.027
12 | 1.697 | 0.02733 | -0.109 | 62.085
12.5 | 1.709 | 0.02935 | -0.108 | 58.227
13 | 1.716 | 0.03165 | -0.107 | 54.223
13.5 | 1.717 | 0.03422 | -0.107 | 50.188
14 | 1.714 | 0.03713 | -0.106 | 46.161
14.5 | 1.705 | 0.04045 | -0.105 | 42.16
15 | 1.692 | 0.04411 | -0.104 | 38.366
15.5 | 1.674 | 0.04861 | -0.103 | 34.436
16 | 1.651 | 0.05366 | -0.102 | 30.773
16.5 | 1.625 | 0.05953 | -0.1 | 27.289
17 | 1.593 | 0.06618 | -0.099 | 24.067
17.5 | 1.556 | 0.07417 | -0.097 | 20.973
18 | 1.515 | 0.08323 | -0.095 | 18.207
18.5 | 1.472 | 0.09417 | -0.093 | 15.626

## 44. Re 1M Mach 0.10 (2)
BIGFOIL.COM POLAR EXPORT
Joukowsky 13.00% thick 4.00% camber
Joukowsky 13.00% thick 4.00% camber |  |  |  | Cl Max: | 1.7317 | at alpha= | 16 | deg
XFOIL ncrit=9 |  |  |  | L/D Max: | 133.37 | at alpha= | 5 | deg
Re: | 1000000 |  |  | Cd Min: | 0.20252 | at alpha= | -18.5 | deg
Mach: | 0.1 |  |  | Cl=0 at alpha= | -4.5026 | deg
|  |  |  | @ Cl=0.1, Cd= | 0.0074443
|  |  |  | @ Cl=0.4, Cd= | 0.0068875
|  |  |  | @ Cl=0.6, Cd= | 0.0069022
alpha (deg) | Cl | Cd | Cm | Cl/Cd
-18.5 | -0.511 | 0.20252 | -0.0009 | -2.5232
-18 | -0.6909 | 0.14037 | -0.0272 | -4.922
-17.5 | -0.7588 | 0.11853 | -0.0396 | -6.4018
-17 | -0.7932 | 0.1046 | -0.0476 | -7.5832
-16.5 | -0.8202 | 0.09257 | -0.0547 | -8.8603
-16 | -0.8497 | 0.0807 | -0.0618 | -10.5291
-15.5 | -0.8785 | 0.06939 | -0.0689 | -12.6603
-15 | -0.9133 | 0.0582 | -0.0761 | -15.6924
-14.5 | -0.9491 | 0.04731 | -0.0833 | -20.0613
-14 | -0.9898 | 0.03662 | -0.0899 | -27.0289
-13.5 | -1.0226 | 0.02682 | -0.0976 | -38.1283
-13 | -0.9738 | 0.02179 | -0.1073 | -44.6902
-12.5 | -0.9092 | 0.01969 | -0.1123 | -46.1757
-11.5 | -0.7811 | 0.01614 | -0.1199 | -48.3953
-11 | -0.7281 | 0.01519 | -0.12 | -47.9329
-10.5 | -0.6789 | 0.01398 | -0.1196 | -48.5622
-10 | -0.6266 | 0.01322 | -0.1191 | -47.3979
-9.5 | -0.5735 | 0.01233 | -0.1188 | -46.5126
-9 | -0.5182 | 0.01176 | -0.1186 | -44.0646
-8.5 | -0.4625 | 0.01101 | -0.1186 | -42.0073
-8 | -0.4059 | 0.01042 | -0.1186 | -38.9539
-7.5 | -0.3487 | 0.00997 | -0.1186 | -34.9749
-7 | -0.2913 | 0.00952 | -0.1187 | -30.5987
-6.5 | -0.2335 | 0.00909 | -0.1188 | -25.6876
-6 | -0.1753 | 0.0087 | -0.1189 | -20.1494
-5.5 | -0.1168 | 0.00837 | -0.1191 | -13.9546
-5 | -0.0583 | 0.00806 | -0.1193 | -7.2333
-4.5 | 0.0003 | 0.00779 | -0.1194 | 0.038511
-4 | 0.059 | 0.00757 | -0.1196 | 7.7939
-3.5 | 0.1177 | 0.00739 | -0.1197 | 15.9269
-3 | 0.1764 | 0.00722 | -0.1199 | 24.4321
-2 | 0.2938 | 0.00699 | -0.1202 | 42.0315
-1.5 | 0.3525 | 0.00692 | -0.1203 | 50.9393
-1 | 0.411 | 0.00688 | -0.1204 | 59.7384
-0.5 | 0.4694 | 0.00686 | -0.1205 | 68.4257
0 | 0.5276 | 0.00686 | -0.1205 | 76.9096
0.5 | 0.5858 | 0.00689 | -0.1206 | 85.0218
1 | 0.6438 | 0.00694 | -0.1206 | 92.7666
1.5 | 0.7015 | 0.00702 | -0.1206 | 99.9288
2 | 0.7588 | 0.00713 | -0.1205 | 106.4236
2.5 | 0.8156 | 0.00729 | -0.1203 | 111.8793
3 | 0.8725 | 0.00743 | -0.1202 | 117.4293
3.5 | 0.9284 | 0.00764 | -0.1199 | 121.5183
4 | 0.984 | 0.00783 | -0.1195 | 125.6705
5 | 1.0843 | 0.00813 | -0.1165 | 133.3702
6 | 1.1902 | 0.00925 | -0.1151 | 128.6703
6.5 | 1.2413 | 0.00992 | -0.1142 | 125.131
7 | 1.2909 | 0.01067 | -0.113 | 120.9841
7.5 | 1.3385 | 0.01153 | -0.1116 | 116.0885
8 | 1.3841 | 0.01247 | -0.1099 | 110.9944
8.5 | 1.4277 | 0.01346 | -0.1079 | 106.0698
9 | 1.4694 | 0.01448 | -0.1056 | 101.4779
9.5 | 1.5081 | 0.01555 | -0.1029 | 96.9839
10 | 1.5412 | 0.01665 | -0.0992 | 92.5646
10.5 | 1.567 | 0.01787 | -0.0945 | 87.6889
11 | 1.5916 | 0.01926 | -0.09 | 82.6376
11.5 | 1.6155 | 0.02083 | -0.0859 | 77.5564
12 | 1.6381 | 0.02266 | -0.0821 | 72.2904
12.5 | 1.658 | 0.02483 | -0.0785 | 66.7741
13 | 1.6744 | 0.02746 | -0.0752 | 60.976
13.5 | 1.6926 | 0.03017 | -0.0724 | 56.1021
14 | 1.7027 | 0.0338 | -0.0698 | 50.3757
14.5 | 1.7168 | 0.0373 | -0.0679 | 46.0268
15 | 1.7217 | 0.04199 | -0.0662 | 41.0026
15.5 | 1.7275 | 0.04694 | -0.0652 | 36.8023
16 | 1.7317 | 0.05242 | -0.0649 | 33.0351
16.5 | 1.7259 | 0.05958 | -0.0653 | 28.9678
17 | 1.723 | 0.06676 | -0.0664 | 25.8089
17.5 | 1.7188 | 0.0745 | -0.068 | 23.0711
18 | 1.708 | 0.0836 | -0.0706 | 20.4306
18.5 | 1.6888 | 0.09446 | -0.0744 | 17.8785
19 | 1.6663 | 0.10635 | -0.0793 | 15.6681
19.5 | 1.653 | 0.11688 | -0.0839 | 14.1427
20 | 1.6375 | 0.12801 | -0.0893 | 12.792

## 45. Re 1M Mach 0.25 (1)
BIGFOIL.COM POLAR EXPORT
Joukowsky 13.00% thick 4.00% camber
Joukowsky 13.00% thick 4.00% camber |  |  |  | Cl Max: | 1.674 | at alpha= | 12 | deg
JavaFoil+Calcfoil stall+Eppler ext transition |  |  |  | L/D Max: | 124.9 | at alpha= | 6 | deg
Re: | 1000000 |  |  | Cd Min: | 0.00497 | at alpha= | -4 | deg
Mach: | 0.25 |  |  | Cl=0 at alpha= | -4.6613 | deg
|  |  |  | @ Cl=0.1, Cd= | 0.00497
|  |  |  | @ Cl=0.4, Cd= | 0.0052064
|  |  |  | @ Cl=0.6, Cd= | 0.0057113
alpha (deg) | Cl | Cd | Cm | Cl/Cd
-19.5 | -0.493 | 0.20618 | -0.055 | -2.393
-19 | -0.533 | 0.19028 | -0.057 | -2.803
-18.5 | -0.57 | 0.17546 | -0.058 | -3.248
-18 | -0.603 | 0.16367 | -0.06 | -3.683
-17.5 | -0.632 | 0.15206 | -0.061 | -4.154
-17 | -0.657 | 0.14209 | -0.063 | -4.622
-16.5 | -0.677 | 0.13257 | -0.064 | -5.109
-16 | -0.693 | 0.12326 | -0.066 | -5.624
-15.5 | -0.704 | 0.11436 | -0.067 | -6.158
-15 | -0.711 | 0.10601 | -0.07 | -6.707
-14.5 | -0.712 | 0.09833 | -0.071 | -7.245
-14 | -0.71 | 0.09036 | -0.074 | -7.854
-13.5 | -0.7 | 0.08309 | -0.076 | -8.428
-13 | -0.687 | 0.07564 | -0.078 | -9.082
-12.5 | -0.67 | 0.06839 | -0.081 | -9.795
-12 | -0.65 | 0.06084 | -0.084 | -10.681
-11.5 | -0.626 | 0.05378 | -0.087 | -11.64
-11 | -0.599 | 0.04695 | -0.09 | -12.757
-10.5 | -0.569 | 0.04023 | -0.093 | -14.145
-10 | -0.536 | 0.03372 | -0.096 | -15.91
-9.5 | -0.501 | 0.02788 | -0.1 | -17.956
-9 | -0.461 | 0.02281 | -0.103 | -20.224
-8.5 | -0.42 | 0.01796 | -0.106 | -23.401
-8 | -0.377 | 0.01405 | -0.109 | -26.793
-7.5 | -0.333 | 0.01026 | -0.113 | -32.402
-7 | -0.285 | 0.00529 | -0.118 | -53.935
-6.5 | -0.226 | 0.00521 | -0.118 | -43.339
-6 | -0.165 | 0.00512 | -0.118 | -32.25
-5.5 | -0.104 | 0.0051 | -0.118 | -20.384
-5 | -0.042 | 0.00504 | -0.118 | -8.416
-4.5 | 0.02 | 0.00501 | -0.118 | 3.899
-4 | 0.082 | 0.00497 | -0.118 | 16.45
-3.5 | 0.144 | 0.00497 | -0.118 | 28.998
-3 | 0.207 | 0.00497 | -0.118 | 41.588
-2.5 | 0.269 | 0.00498 | -0.118 | 54.068
-2 | 0.332 | 0.00506 | -0.118 | 65.474
-1.5 | 0.394 | 0.00519 | -0.118 | 75.872
-1 | 0.456 | 0.00536 | -0.118 | 85.109
-0.5 | 0.518 | 0.00553 | -0.118 | 93.795
0 | 0.58 | 0.00565 | -0.118 | 102.769
0.5 | 0.642 | 0.00584 | -0.118 | 109.935
1 | 0.704 | 0.00619 | -0.118 | 113.661
1.5 | 0.766 | 0.0064 | -0.118 | 119.613
2 | 0.827 | 0.00674 | -0.118 | 122.651
2.5 | 0.888 | 0.00816 | -0.118 | 108.855
3 | 0.949 | 0.00861 | -0.118 | 110.289
3.5 | 1.01 | 0.00907 | -0.118 | 111.369
4 | 1.07 | 0.00964 | -0.118 | 110.964
4.5 | 1.129 | 0.01035 | -0.118 | 109.094
5 | 1.188 | 0.01058 | -0.118 | 112.286
5.5 | 1.243 | 0.0103 | -0.118 | 120.586
6 | 1.297 | 0.01038 | -0.118 | 124.9
6.5 | 1.349 | 0.01195 | -0.117 | 112.816
7 | 1.398 | 0.01309 | -0.117 | 106.774
7.5 | 1.443 | 0.01472 | -0.116 | 98.013
8 | 1.484 | 0.01662 | -0.116 | 89.313
8.5 | 1.524 | 0.01828 | -0.115 | 83.334
9 | 1.559 | 0.0198 | -0.115 | 78.772
9.5 | 1.591 | 0.02128 | -0.114 | 74.776
10 | 1.619 | 0.02284 | -0.114 | 70.893
10.5 | 1.642 | 0.02459 | -0.113 | 66.782
11 | 1.659 | 0.02644 | -0.112 | 62.728
11.5 | 1.669 | 0.02857 | -0.112 | 58.433
12 | 1.674 | 0.03089 | -0.111 | 54.188
12.5 | 1.672 | 0.03369 | -0.11 | 49.625
13 | 1.662 | 0.03681 | -0.109 | 45.165
13.5 | 1.643 | 0.0405 | -0.108 | 40.567
14 | 1.616 | 0.04484 | -0.107 | 36.037
14.5 | 1.581 | 0.05012 | -0.105 | 31.54
15 | 1.537 | 0.05666 | -0.104 | 27.13
15.5 | 1.485 | 0.06459 | -0.102 | 22.997
16 | 1.426 | 0.07457 | -0.099 | 19.119
16.5 | 1.357 | 0.08781 | -0.096 | 15.457
17 | 1.28 | 0.1044 | -0.091 | 12.263

## 46. Re 1M Mach 0.25 (2)
BIGFOIL.COM POLAR EXPORT
Joukowsky 13.00% thick 4.00% camber
Joukowsky 13.00% thick 4.00% camber |  |  |  | Cl Max: | 1.6837 | at alpha= | 15 | deg
XFOIL ncrit=9 |  |  |  | L/D Max: | 129.46 | at alpha= | 5.5 | deg
Re: | 1000000 |  |  | Cd Min: | 0.22717 | at alpha= | -20 | deg
Mach: | 0.25 |  |  | Cl=0 at alpha= | -4.4722 | deg
|  |  |  | @ Cl=0.1, Cd= | 0.0075908
|  |  |  | @ Cl=0.4, Cd= | 0.006999
|  |  |  | @ Cl=0.6, Cd= | 0.0070274
alpha (deg) | Cl | Cd | Cm | Cl/Cd
-20 | -0.5632 | 0.22717 | 0.0114 | -2.4792
-19.5 | -0.5543 | 0.21624 | 0.0055 | -2.5634
-19 | -0.5336 | 0.21134 | 0.0027 | -2.5248
-18.5 | -0.5135 | 0.20623 | -0.0004 | -2.4899
-18 | -0.503 | 0.19685 | -0.0056 | -2.5552
-16.5 | -0.4613 | 0.17453 | -0.0159 | -2.6431
-16 | -0.4498 | 0.16685 | -0.0192 | -2.6958
-15.5 | -0.6757 | 0.10715 | -0.0484 | -6.3061
-15 | -0.7202 | 0.09212 | -0.0574 | -7.8181
-14.5 | -0.7541 | 0.07973 | -0.0651 | -9.4582
-14 | -0.7823 | 0.06893 | -0.0718 | -11.3492
-13.5 | -0.8173 | 0.05807 | -0.0789 | -14.0744
-13 | -0.8586 | 0.04724 | -0.0857 | -18.1753
-12.5 | -0.9142 | 0.03743 | -0.0892 | -24.4243
-12 | -0.8805 | 0.02437 | -0.1146 | -36.1305
-11.5 | -0.8135 | 0.02048 | -0.1231 | -39.7217
-11 | -0.7601 | 0.01776 | -0.1258 | -42.7984
-10.5 | -0.7099 | 0.01631 | -0.1251 | -43.5254
-10 | -0.6582 | 0.01483 | -0.1246 | -44.383
-9.5 | -0.6029 | 0.01374 | -0.124 | -43.8792
-9 | -0.5462 | 0.01271 | -0.1237 | -42.974
-8 | -0.4285 | 0.01114 | -0.1231 | -38.465
-7.5 | -0.3685 | 0.01047 | -0.123 | -35.1958
-7 | -0.3081 | 0.00991 | -0.1229 | -31.0898
-6.5 | -0.2474 | 0.00943 | -0.1228 | -26.2354
-6 | -0.1867 | 0.009 | -0.1228 | -20.7444
-5.5 | -0.1258 | 0.00862 | -0.1228 | -14.594
-5 | -0.0646 | 0.00828 | -0.1229 | -7.8019
-4.5 | -0.0034 | 0.00799 | -0.1229 | -0.42553
-4 | 0.0577 | 0.00775 | -0.123 | 7.4452
-3.5 | 0.1188 | 0.00752 | -0.1231 | 15.7979
-3 | 0.1799 | 0.00736 | -0.1232 | 24.4429
-2.5 | 0.2408 | 0.00721 | -0.1233 | 33.3981
-1.5 | 0.3624 | 0.00703 | -0.1235 | 51.5505
-1 | 0.4231 | 0.00698 | -0.1236 | 60.616
-0.5 | 0.4835 | 0.00697 | -0.1236 | 69.3687
0 | 0.5438 | 0.00699 | -0.1236 | 77.7969
0.5 | 0.6039 | 0.00703 | -0.1236 | 85.9033
1 | 0.6637 | 0.00711 | -0.1235 | 93.3474
1.5 | 0.7234 | 0.0072 | -0.1234 | 100.4722
2 | 0.7829 | 0.00732 | -0.1233 | 106.9536
2.5 | 0.8418 | 0.00748 | -0.123 | 112.5401
3 | 0.9004 | 0.00767 | -0.1227 | 117.3924
3.5 | 0.9585 | 0.00789 | -0.1223 | 121.4829
4 | 1.0159 | 0.00814 | -0.1218 | 124.8034
4.5 | 1.0717 | 0.00839 | -0.121 | 127.7354
5.5 | 1.1742 | 0.00907 | -0.1172 | 129.4598
6 | 1.2279 | 0.00974 | -0.1161 | 126.0678
6.5 | 1.2799 | 0.01049 | -0.1147 | 122.0114
7 | 1.3296 | 0.01137 | -0.1129 | 116.9393
7.5 | 1.3766 | 0.01237 | -0.1107 | 111.2854
8 | 1.4213 | 0.01341 | -0.1082 | 105.9881
8.5 | 1.4625 | 0.01455 | -0.1051 | 100.5155
9 | 1.4981 | 0.01575 | -0.1011 | 95.1175
9.5 | 1.5262 | 0.01698 | -0.0959 | 89.8822
10 | 1.5522 | 0.01845 | -0.0909 | 84.1301
10.5 | 1.5763 | 0.02019 | -0.0862 | 78.0733
11 | 1.5991 | 0.02221 | -0.0819 | 71.9991
11.5 | 1.6203 | 0.02456 | -0.0779 | 65.9731
12 | 1.6382 | 0.02738 | -0.0743 | 59.832
12.5 | 1.6518 | 0.03082 | -0.0711 | 53.5951
13 | 1.6678 | 0.03434 | -0.0685 | 48.5673
13.5 | 1.6739 | 0.03906 | -0.0663 | 42.8546
14 | 1.6836 | 0.04377 | -0.0649 | 38.4647
14.5 | 1.6807 | 0.05024 | -0.0642 | 33.4534
15 | 1.6837 | 0.05652 | -0.0641 | 29.7895
15.5 | 1.6807 | 0.06396 | -0.0649 | 26.2774
16 | 1.6662 | 0.07341 | -0.067 | 22.6972
16.5 | 1.6554 | 0.08286 | -0.0697 | 19.9783
17 | 1.6435 | 0.09288 | -0.073 | 17.6949
17.5 | 1.6276 | 0.10388 | -0.0774 | 15.6681
18 | 1.6052 | 0.11629 | -0.083 | 13.8034
18.5 | 1.5826 | 0.12903 | -0.0894 | 12.2654
19 | 1.5689 | 0.14044 | -0.0955 | 11.1713
19.5 | 1.5555 | 0.15188 | -0.1021 | 10.2416
20 | 1.5437 | 0.16316 | -0.109 | 9.4613

## 47. Re 1M Mach 0.50 (1)
BIGFOIL.COM POLAR EXPORT
Joukowsky 13.00% thick 4.00% camber
Joukowsky 13.00% thick 4.00% camber |  |  |  | Cl Max: | 1.559 | at alpha= | 8.5 | deg
JavaFoil+Calcfoil stall+Eppler ext transition |  |  |  | L/D Max: | 122.969 | at alpha= | 1.5 | deg
Re: | 1000000 |  |  | Cd Min: | 0.0051 | at alpha= | -3.5 | deg
Mach: | 0.5 |  |  | Cl=0 at alpha= | -4.6594 | deg
|  |  |  | @ Cl=0.1, Cd= | 0.0051436
|  |  |  | @ Cl=0.4, Cd= | 0.0052729
|  |  |  | @ Cl=0.6, Cd= | 0.0057552
alpha (deg) | Cl | Cd | Cm | Cl/Cd
-20 | -0.878 | 0.19859 | -0.076 | -4.419
-19.5 | -0.848 | 0.1945 | -0.075 | -4.358
-19 | -0.819 | 0.19252 | -0.074 | -4.256
-18.5 | -0.791 | 0.18517 | -0.074 | -4.272
-18 | -0.761 | 0.18285 | -0.073 | -4.163
-17.5 | -0.733 | 0.17731 | -0.073 | -4.133
-17 | -0.705 | 0.17317 | -0.073 | -4.068
-16.5 | -0.675 | 0.16696 | -0.071 | -4.042
-16 | -0.647 | 0.15896 | -0.071 | -4.068
-15.5 | -0.617 | 0.15598 | -0.069 | -3.956
-15 | -0.589 | 0.15 | -0.069 | -3.924
-14.5 | -0.56 | 0.14616 | -0.069 | -3.833
-14 | -0.531 | 0.13648 | -0.067 | -3.89
-13.5 | -0.503 | 0.13391 | -0.067 | -3.753
-13 | -0.473 | 0.12883 | -0.065 | -3.674
-12.5 | -0.445 | 0.12268 | -0.065 | -3.627
-12 | -0.416 | 0.1193 | -0.063 | -3.487
-11.5 | -0.387 | 0.11127 | -0.061 | -3.48
-11 | -0.359 | 0.10664 | -0.061 | -3.365
-10.5 | -0.33 | 0.1025 | -0.059 | -3.221
-10 | -0.302 | 0.08033 | -0.057 | -3.755
-9.5 | -0.344 | 0.07204 | -0.06 | -4.782
-9 | -0.401 | 0.05585 | -0.085 | -7.177
-8.5 | -0.391 | 0.04412 | -0.096 | -8.854
-8 | -0.363 | 0.03438 | -0.103 | -10.561
-7.5 | -0.325 | 0.0267 | -0.109 | -12.168
-7 | -0.279 | 0.02055 | -0.114 | -13.594
-6.5 | -0.228 | 0.01547 | -0.119 | -14.752
-6 | -0.173 | 0.01147 | -0.124 | -15.087
-5.5 | -0.115 | 0.00533 | -0.132 | -21.631
-5 | -0.047 | 0.00523 | -0.132 | -9.008
-4.5 | 0.022 | 0.0052 | -0.132 | 4.176
-4 | 0.091 | 0.00515 | -0.132 | 17.7
-3.5 | 0.161 | 0.0051 | -0.132 | 31.492
-3 | 0.231 | 0.0051 | -0.132 | 45.211
-2.5 | 0.301 | 0.00512 | -0.132 | 58.711
-2 | 0.37 | 0.0052 | -0.132 | 71.226
-1.5 | 0.44 | 0.00537 | -0.132 | 81.938
-1 | 0.51 | 0.00545 | -0.132 | 93.466
-0.5 | 0.579 | 0.00567 | -0.132 | 102.183
0 | 0.648 | 0.00595 | -0.132 | 108.942
0.5 | 0.717 | 0.00615 | -0.132 | 116.575
1 | 0.786 | 0.0065 | -0.132 | 121.005
1.5 | 0.855 | 0.00695 | -0.132 | 122.969
2 | 0.923 | 0.00871 | -0.132 | 105.963
2.5 | 0.991 | 0.00929 | -0.132 | 106.653
3 | 1.059 | 0.00997 | -0.132 | 106.133
3.5 | 1.125 | 0.01081 | -0.132 | 104.098
4 | 1.187 | 0.01029 | -0.132 | 115.318
4.5 | 1.249 | 0.01164 | -0.131 | 107.256
5 | 1.308 | 0.01252 | -0.131 | 104.541
5.5 | 1.365 | 0.01308 | -0.131 | 104.31
6 | 1.417 | 0.01448 | -0.13 | 97.849
6.5 | 1.463 | 0.01668 | -0.129 | 87.731
7 | 1.501 | 0.01948 | -0.128 | 77.073
7.5 | 1.533 | 0.02211 | -0.127 | 69.351
8 | 1.554 | 0.02474 | -0.127 | 62.801
8.5 | 1.559 | 0.02763 | -0.126 | 56.424
9 | 1.538 | 0.03114 | -0.124 | 49.375
9.5 | 1.467 | 0.03584 | -0.123 | 40.932
10 | 1.226 | 0.04578 | -0.119 | 26.79
10.5 | 0.825 | 0.08462 | -0.056 | 9.752
11 | 0.851 | 0.10513 | -0.056 | 8.098
11.5 | 0.878 | 0.1132 | -0.059 | 7.756
12 | 0.905 | 0.11844 | -0.061 | 7.639
12.5 | 0.932 | 0.12806 | -0.064 | 7.274
13 | 0.959 | 0.13052 | -0.066 | 7.344
13.5 | 0.986 | 0.14227 | -0.068 | 6.927

## 48. Re 1M Mach 0.50 (2)
BIGFOIL.COM POLAR EXPORT
Joukowsky 13.00% thick 4.00% camber
Joukowsky 13.00% thick 4.00% camber |  |  |  | Cl Max: | 1.5789 | at alpha= | 11 | deg
XFOIL ncrit=9 |  |  |  | L/D Max: | 120.267 | at alpha= | 4.5 | deg
Re: | 1000000 |  |  | Cd Min: | 0.24802 | at alpha= | -20 | deg
Mach: | 0.5 |  |  | Cl=0 at alpha= | -4.3333 | deg
|  |  |  | @ Cl=0.1, Cd= | 0.0083438
|  |  |  | @ Cl=0.4, Cd= | 0.0075967
|  |  |  | @ Cl=0.6, Cd= | 0.007602
alpha (deg) | Cl | Cd | Cm | Cl/Cd
-20 | -0.5985 | 0.24802 | 0.0159 | -2.4131
-19.5 | -0.5786 | 0.2385 | 0.0103 | -2.426
-19 | -0.559 | 0.22992 | 0.0054 | -2.4313
-18.5 | -0.5342 | 0.22383 | 0.0019 | -2.3866
-18 | -0.5113 | 0.21697 | -0.0022 | -2.3565
-17.5 | -0.4949 | 0.20714 | -0.0078 | -2.3892
-17 | -0.4757 | 0.19873 | -0.0121 | -2.3937
-16.5 | -0.4503 | 0.19334 | -0.0149 | -2.3291
-15.5 | -0.4162 | 0.17638 | -0.023 | -2.3597
-15 | -0.4071 | 0.16587 | -0.0278 | -2.4543
-14.5 | -0.3856 | 0.16006 | -0.0305 | -2.4091
-14 | -0.3714 | 0.15226 | -0.0338 | -2.4392
-13.5 | -0.3579 | 0.14458 | -0.037 | -2.4754
-13 | -0.3582 | 0.13378 | -0.0415 | -2.6775
-12.5 | -0.3491 | 0.12625 | -0.0444 | -2.7651
-12 | -0.3375 | 0.11957 | -0.0468 | -2.8226
-11.5 | -0.36 | 0.10646 | -0.0525 | -3.3816
-11 | -0.3525 | 0.10004 | -0.0547 | -3.5236
-10.5 | -0.3771 | 0.08703 | -0.0627 | -4.333
-10 | -0.439 | 0.0652 | -0.0859 | -6.7331
-9.5 | -0.446 | 0.04932 | -0.1103 | -9.043
-9 | -0.4798 | 0.03876 | -0.12 | -12.3787
-8.5 | -0.5218 | 0.02953 | -0.1261 | -17.6702
-8 | -0.5144 | 0.01931 | -0.1401 | -26.639
-7.5 | -0.4589 | 0.01556 | -0.1419 | -29.4923
-7 | -0.3907 | 0.01333 | -0.1418 | -29.3098
-6.5 | -0.3181 | 0.01192 | -0.1412 | -26.6862
-6 | -0.2444 | 0.0109 | -0.1404 | -22.422
-5.5 | -0.1707 | 0.01008 | -0.1398 | -16.9345
-5 | -0.0973 | 0.00944 | -0.1392 | -10.3072
-4.5 | -0.0242 | 0.00895 | -0.1388 | -2.7039
-4 | 0.0484 | 0.00858 | -0.1384 | 5.641
-3.5 | 0.1205 | 0.00825 | -0.1381 | 14.6061
-3 | 0.1922 | 0.00801 | -0.1378 | 23.995
-2.5 | 0.2634 | 0.00782 | -0.1376 | 33.6829
-2 | 0.3342 | 0.00769 | -0.1375 | 43.459
-1.5 | 0.4047 | 0.00759 | -0.1373 | 53.3202
-1 | 0.4748 | 0.00756 | -0.1372 | 62.8042
-0.5 | 0.5445 | 0.00757 | -0.1369 | 71.9287
0 | 0.6139 | 0.00761 | -0.1367 | 80.6702
0.5 | 0.6829 | 0.0077 | -0.1363 | 88.6883
1 | 0.752 | 0.00781 | -0.136 | 96.2868
1.5 | 0.8205 | 0.00797 | -0.1354 | 102.9486
2 | 0.8881 | 0.00821 | -0.1346 | 108.173
2.5 | 0.9561 | 0.00844 | -0.1338 | 113.282
3 | 1.0224 | 0.00879 | -0.1326 | 116.314
3.5 | 1.0887 | 0.00914 | -0.1313 | 119.1138
4 | 1.1533 | 0.00959 | -0.1295 | 120.2607
4.5 | 1.2159 | 0.01011 | -0.1273 | 120.2671
5 | 1.2747 | 0.01066 | -0.1243 | 119.5779
5.5 | 1.3217 | 0.0112 | -0.1189 | 118.0089
6 | 1.3718 | 0.01231 | -0.1145 | 111.4379
6.5 | 1.4101 | 0.01358 | -0.1082 | 103.8365
7 | 1.4422 | 0.01516 | -0.1015 | 95.1319
7.5 | 1.4709 | 0.01718 | -0.0951 | 85.617
8.5 | 1.5212 | 0.02262 | -0.084 | 67.2502
9 | 1.5401 | 0.0263 | -0.0792 | 58.5589
9.5 | 1.5578 | 0.03051 | -0.0752 | 51.0587
10 | 1.5697 | 0.03555 | -0.072 | 44.1547
10.5 | 1.5755 | 0.04156 | -0.0696 | 37.909
11 | 1.5789 | 0.04832 | -0.0682 | 32.6759
11.5 | 1.573 | 0.05649 | -0.068 | 27.8456
12 | 1.5645 | 0.06551 | -0.069 | 23.8819
12.5 | 1.5491 | 0.07585 | -0.0713 | 20.4232
13 | 1.5335 | 0.08675 | -0.0746 | 17.6772
13.5 | 1.5145 | 0.09865 | -0.0791 | 15.3523
14 | 1.4944 | 0.11116 | -0.0846 | 13.4437
14.5 | 1.4758 | 0.12391 | -0.091 | 11.9103
15 | 1.458 | 0.13703 | -0.0984 | 10.64
15.5 | 1.4395 | 0.15061 | -0.1068 | 9.5578
16 | 1.419 | 0.16509 | -0.1165 | 8.5953

## 49. Re 2M Mach 0.00 (1)
BIGFOIL.COM POLAR EXPORT
Joukowsky 13.00% thick 4.00% camber
Joukowsky 13.00% thick 4.00% camber |  |  |  | Cl Max: | 1.741 | at alpha= | 13.5 | deg
JavaFoil+Calcfoil stall+Eppler ext transition |  |  |  | L/D Max: | 131.417 | at alpha= | 7 | deg
Re: | 2000000 |  |  | Cd Min: | 0.00442 | at alpha= | -4 | deg
Mach: | 0 |  |  | Cl=0 at alpha= | -4.6583 | deg
|  |  |  | @ Cl=0.1, Cd= | 0.0044303
|  |  |  | @ Cl=0.4, Cd= | 0.004758
|  |  |  | @ Cl=0.6, Cd= | 0.0053
alpha (deg) | Cl | Cd | Cm | Cl/Cd
-20 | -0.832 | 0.15322 | -0.068 | -5.433
-19.5 | -0.839 | 0.14504 | -0.069 | -5.788
-19 | -0.845 | 0.13703 | -0.07 | -6.166
-18.5 | -0.849 | 0.12923 | -0.071 | -6.566
-18 | -0.85 | 0.12128 | -0.072 | -7.012
-17.5 | -0.85 | 0.11399 | -0.074 | -7.457
-17 | -0.847 | 0.1067 | -0.075 | -7.942
-16.5 | -0.843 | 0.09961 | -0.076 | -8.459
-16 | -0.836 | 0.09239 | -0.078 | -9.044
-15.5 | -0.826 | 0.0855 | -0.079 | -9.659
-15 | -0.814 | 0.07862 | -0.081 | -10.35
-14.5 | -0.799 | 0.07185 | -0.082 | -11.122
-14 | -0.782 | 0.06526 | -0.084 | -11.98
-13.5 | -0.761 | 0.05867 | -0.086 | -12.976
-13 | -0.739 | 0.05189 | -0.088 | -14.241
-12.5 | -0.714 | 0.04555 | -0.09 | -15.675
-12 | -0.687 | 0.03961 | -0.093 | -17.334
-11.5 | -0.657 | 0.03408 | -0.095 | -19.268
-11 | -0.626 | 0.02843 | -0.097 | -22.004
-10.5 | -0.591 | 0.02367 | -0.1 | -24.987
-10 | -0.556 | 0.01893 | -0.102 | -29.372
-9.5 | -0.518 | 0.01487 | -0.105 | -34.846
-9 | -0.48 | 0.01131 | -0.108 | -42.407
-8.5 | -0.447 | 0.00486 | -0.114 | -91.896
-8 | -0.391 | 0.00476 | -0.114 | -82.169
-7.5 | -0.335 | 0.00473 | -0.114 | -70.81
-7 | -0.277 | 0.00467 | -0.114 | -59.394
-6.5 | -0.219 | 0.00464 | -0.114 | -47.279
-6 | -0.16 | 0.00459 | -0.114 | -34.957
-5.5 | -0.101 | 0.00453 | -0.114 | -22.257
-5 | -0.041 | 0.0045 | -0.114 | -9.138
-4.5 | 0.019 | 0.00444 | -0.114 | 4.259
-4 | 0.079 | 0.00442 | -0.114 | 17.926
-3.5 | 0.14 | 0.00445 | -0.114 | 31.356
-3 | 0.2 | 0.00446 | -0.114 | 44.828
-2.5 | 0.261 | 0.00457 | -0.114 | 57.022
-2 | 0.321 | 0.00459 | -0.114 | 69.897
-1.5 | 0.382 | 0.00471 | -0.114 | 81.002
-1 | 0.442 | 0.00487 | -0.114 | 90.734
-0.5 | 0.502 | 0.00492 | -0.114 | 102.04
0 | 0.562 | 0.00511 | -0.114 | 110.012
0.5 | 0.622 | 0.00541 | -0.114 | 115.06
1 | 0.682 | 0.00565 | -0.114 | 120.714
1.5 | 0.742 | 0.00584 | -0.114 | 126.954
2 | 0.801 | 0.00622 | -0.114 | 128.836
2.5 | 0.861 | 0.00656 | -0.114 | 131.097
3 | 0.92 | 0.00771 | -0.114 | 119.316
3.5 | 0.978 | 0.00815 | -0.114 | 120.065
4 | 1.037 | 0.00862 | -0.114 | 120.218
4.5 | 1.094 | 0.00918 | -0.114 | 119.246
5 | 1.152 | 0.0098 | -0.114 | 117.51
5.5 | 1.208 | 0.01053 | -0.114 | 114.644
6 | 1.262 | 0.01018 | -0.114 | 124.032
6.5 | 1.314 | 0.01028 | -0.114 | 127.833
7 | 1.365 | 0.01039 | -0.114 | 131.417
7.5 | 1.413 | 0.0121 | -0.113 | 116.782
8 | 1.458 | 0.01312 | -0.113 | 111.177
8.5 | 1.501 | 0.0143 | -0.113 | 104.984
9 | 1.541 | 0.01554 | -0.112 | 99.165
9.5 | 1.578 | 0.01661 | -0.112 | 95.002
10 | 1.612 | 0.01772 | -0.111 | 90.991
10.5 | 1.643 | 0.01885 | -0.111 | 87.15
11 | 1.669 | 0.02009 | -0.11 | 83.091
11.5 | 1.692 | 0.0214 | -0.11 | 79.059
12 | 1.711 | 0.02288 | -0.109 | 74.797
12.5 | 1.726 | 0.02445 | -0.109 | 70.592
13 | 1.736 | 0.02623 | -0.108 | 66.194
13.5 | 1.741 | 0.02819 | -0.108 | 61.773
14 | 1.741 | 0.03036 | -0.107 | 57.35
14.5 | 1.737 | 0.03284 | -0.106 | 52.894
15 | 1.729 | 0.03554 | -0.105 | 48.65
15.5 | 1.716 | 0.03878 | -0.105 | 44.256
16 | 1.7 | 0.04235 | -0.104 | 40.133
16.5 | 1.679 | 0.04644 | -0.103 | 36.154
17 | 1.653 | 0.05114 | -0.102 | 32.324
17.5 | 1.624 | 0.05624 | -0.101 | 28.872
18 | 1.591 | 0.06214 | -0.099 | 25.605
18.5 | 1.555 | 0.06904 | -0.098 | 22.526

## 50. Re 2M Mach 0.00 (2)
BIGFOIL.COM POLAR EXPORT
Joukowsky 13.00% thick 4.00% camber
Joukowsky 13.00% thick 4.00% camber |  |  |  | Cl Max: | 1.8617 | at alpha= | 18 | deg
XFOIL ncrit=9 |  |  |  | L/D Max: | 143.289 | at alpha= | 6 | deg
Re: | 2000000 |  |  | Cd Min: | 0.15175 | at alpha= | -20 | deg
Mach: | 0 |  |  | Cl=0 at alpha= | -4.5119 | deg
|  |  |  | @ Cl=0.1, Cd= | 0.0063814
|  |  |  | @ Cl=0.4, Cd= | 0.0059483
|  |  |  | @ Cl=0.6, Cd= | 0.0060258
alpha (deg) | Cl | Cd | Cm | Cl/Cd
-20 | -0.7942 | 0.15175 | -0.0196 | -5.2336
-19.5 | -0.809 | 0.14084 | -0.0258 | -5.7441
-19 | -0.8264 | 0.13003 | -0.0317 | -6.3555
-18.5 | -0.8468 | 0.119 | -0.0377 | -7.116
-18 | -0.8764 | 0.10676 | -0.0446 | -8.2091
-17.5 | -0.9319 | 0.09057 | -0.0543 | -10.2893
-17 | -1.0088 | 0.07184 | -0.0666 | -14.0423
-16.5 | -1.1027 | 0.0522 | -0.0804 | -21.1245
-16 | -1.1785 | 0.03521 | -0.0935 | -33.4706
-15.5 | -1.2113 | 0.02324 | -0.1063 | -52.1213
-15 | -1.1864 | 0.02046 | -0.1066 | -57.9863
-14.5 | -1.1354 | 0.01869 | -0.1089 | -60.7491
-14 | -1.0733 | 0.01723 | -0.1123 | -62.2925
-13.5 | -1.0093 | 0.01607 | -0.1155 | -62.8065
-13 | -0.9512 | 0.01461 | -0.1177 | -65.1061
-12.5 | -0.9007 | 0.01379 | -0.1174 | -65.3154
-12 | -0.8495 | 0.01313 | -0.1169 | -64.6992
-11.5 | -0.7981 | 0.0122 | -0.1167 | -65.418
-11 | -0.7444 | 0.01158 | -0.1166 | -64.2832
-10.5 | -0.6897 | 0.01095 | -0.1166 | -62.9863
-10 | -0.6341 | 0.01038 | -0.1167 | -61.0886
-9.5 | -0.5778 | 0.00986 | -0.1168 | -58.6004
-9 | -0.5211 | 0.0094 | -0.1169 | -55.4362
-8.5 | -0.4641 | 0.00896 | -0.1171 | -51.7969
-7.5 | -0.3489 | 0.00823 | -0.1174 | -42.3937
-7 | -0.2908 | 0.00788 | -0.1177 | -36.9036
-6.5 | -0.2326 | 0.00758 | -0.1179 | -30.686
-6 | -0.1743 | 0.00731 | -0.1181 | -23.844
-5.5 | -0.1158 | 0.00707 | -0.1184 | -16.3791
-5 | -0.0573 | 0.00686 | -0.1186 | -8.3528
-4 | 0.0601 | 0.00649 | -0.1191 | 9.2604
-3.5 | 0.1189 | 0.00633 | -0.1193 | 18.7836
-3 | 0.1777 | 0.0062 | -0.1196 | 28.6613
-2.5 | 0.2364 | 0.00611 | -0.1198 | 38.6907
-2 | 0.2951 | 0.00602 | -0.12 | 49.0199
-1.5 | 0.3537 | 0.00598 | -0.1202 | 59.1472
-1 | 0.4122 | 0.00594 | -0.1204 | 69.3939
-0.5 | 0.4705 | 0.00595 | -0.1206 | 79.0756
0 | 0.5287 | 0.00597 | -0.1207 | 88.5595
0.5 | 0.5869 | 0.00601 | -0.1208 | 97.6539
1 | 0.6448 | 0.00608 | -0.1209 | 106.0526
1.5 | 0.7025 | 0.00616 | -0.121 | 114.0422
2 | 0.7596 | 0.0063 | -0.121 | 120.5714
2.5 | 0.8168 | 0.00644 | -0.121 | 126.8323
3 | 0.8733 | 0.00665 | -0.1209 | 131.3233
3.5 | 0.9296 | 0.00686 | -0.1208 | 135.5102
4 | 0.9851 | 0.00713 | -0.1206 | 138.1627
4.5 | 1.04 | 0.00744 | -0.1203 | 139.7849
5 | 1.0942 | 0.00779 | -0.1199 | 140.4621
6 | 1.1936 | 0.00833 | -0.1173 | 143.2893
6.5 | 1.2452 | 0.00896 | -0.1165 | 138.9732
7 | 1.2956 | 0.00965 | -0.1156 | 134.2591
7.5 | 1.3448 | 0.01038 | -0.1145 | 129.5568
8 | 1.3928 | 0.01116 | -0.1132 | 124.8029
8.5 | 1.4396 | 0.01196 | -0.1118 | 120.3679
9 | 1.4856 | 0.01274 | -0.1102 | 116.6091
9.5 | 1.5296 | 0.01357 | -0.1083 | 112.7192
10 | 1.5713 | 0.01445 | -0.1061 | 108.7405
10.5 | 1.6109 | 0.01533 | -0.1036 | 105.0815
11.5 | 1.6709 | 0.01721 | -0.0954 | 97.0889
12 | 1.6973 | 0.01836 | -0.0912 | 92.4455
12.5 | 1.7213 | 0.01979 | -0.0872 | 86.9783
13 | 1.7448 | 0.02139 | -0.0835 | 81.5708
13.5 | 1.7667 | 0.02324 | -0.08 | 76.0198
14 | 1.7865 | 0.02542 | -0.0768 | 70.2793
14.5 | 1.8044 | 0.02791 | -0.0738 | 64.6507
15 | 1.8208 | 0.03071 | -0.0713 | 59.2901
15.5 | 1.8305 | 0.03432 | -0.0688 | 53.3362
16 | 1.8446 | 0.03775 | -0.0671 | 48.8636
16.5 | 1.8531 | 0.04198 | -0.0657 | 44.1424
17 | 1.856 | 0.04715 | -0.0648 | 39.3637
17.5 | 1.8589 | 0.05267 | -0.0645 | 35.2933
18 | 1.8617 | 0.05852 | -0.0647 | 31.8131
18.5 | 1.8594 | 0.06533 | -0.0656 | 28.4617
19 | 1.851 | 0.07338 | -0.0673 | 25.2249
19.5 | 1.8336 | 0.08321 | -0.0701 | 22.0358
20 | 1.8244 | 0.09215 | -0.0731 | 19.7982

## 51. Re 2M Mach 0.10 (1)
BIGFOIL.COM POLAR EXPORT
Joukowsky 13.00% thick 4.00% camber
Joukowsky 13.00% thick 4.00% camber |  |  |  | Cl Max: | 1.733 | at alpha= | 13.5 | deg
JavaFoil+Calcfoil stall+Eppler ext transition |  |  |  | L/D Max: | 131.348 | at alpha= | 2.5 | deg
Re: | 2000000 |  |  | Cd Min: | 0.00442 | at alpha= | -4 | deg
Mach: | 0.1 |  |  | Cl=0 at alpha= | -4.6583 | deg
|  |  |  | @ Cl=0.1, Cd= | 0.0044333
|  |  |  | @ Cl=0.4, Cd= | 0.0047546
|  |  |  | @ Cl=0.6, Cd= | 0.0052892
alpha (deg) | Cl | Cd | Cm | Cl/Cd
-20 | -0.795 | 0.15787 | -0.067 | -5.033
-19.5 | -0.805 | 0.14908 | -0.068 | -5.398
-19 | -0.813 | 0.14075 | -0.069 | -5.779
-18.5 | -0.82 | 0.13295 | -0.07 | -6.169
-18 | -0.825 | 0.1246 | -0.072 | -6.621
-17.5 | -0.827 | 0.11715 | -0.073 | -7.063
-17 | -0.828 | 0.10975 | -0.074 | -7.541
-16.5 | -0.825 | 0.10249 | -0.075 | -8.053
-16 | -0.821 | 0.09512 | -0.077 | -8.627
-15.5 | -0.813 | 0.08816 | -0.078 | -9.223
-15 | -0.803 | 0.08077 | -0.08 | -9.947
-14.5 | -0.79 | 0.07428 | -0.082 | -10.637
-14 | -0.775 | 0.06721 | -0.084 | -11.528
-13.5 | -0.755 | 0.06085 | -0.086 | -12.413
-13 | -0.735 | 0.05351 | -0.088 | -13.727
-12.5 | -0.71 | 0.04743 | -0.09 | -14.972
-12 | -0.684 | 0.04107 | -0.092 | -16.654
-11.5 | -0.655 | 0.03539 | -0.095 | -18.501
-11 | -0.624 | 0.02974 | -0.097 | -20.979
-10.5 | -0.59 | 0.02469 | -0.1 | -23.915
-10 | -0.555 | 0.01978 | -0.102 | -28.072
-9.5 | -0.517 | 0.01576 | -0.105 | -32.828
-9 | -0.478 | 0.01204 | -0.108 | -39.721
-8.5 | -0.449 | 0.00488 | -0.114 | -91.945
-8 | -0.393 | 0.00478 | -0.114 | -82.141
-7.5 | -0.336 | 0.00475 | -0.114 | -70.892
-7 | -0.279 | 0.00468 | -0.115 | -59.563
-6.5 | -0.22 | 0.00465 | -0.115 | -47.385
-6 | -0.161 | 0.00459 | -0.115 | -35.052
-5.5 | -0.101 | 0.00454 | -0.115 | -22.33
-5 | -0.041 | 0.00451 | -0.115 | -9.17
-4.5 | 0.019 | 0.00445 | -0.115 | 4.275
-4 | 0.08 | 0.00442 | -0.115 | 17.99
-3.5 | 0.14 | 0.00446 | -0.115 | 31.47
-3 | 0.201 | 0.00447 | -0.115 | 45.006
-2.5 | 0.262 | 0.00457 | -0.115 | 57.277
-2 | 0.323 | 0.0046 | -0.115 | 70.228
-1.5 | 0.383 | 0.00471 | -0.115 | 81.372
-1 | 0.444 | 0.00487 | -0.115 | 91.115
-0.5 | 0.504 | 0.00493 | -0.115 | 102.376
0 | 0.565 | 0.00512 | -0.115 | 110.434
0.5 | 0.625 | 0.00541 | -0.115 | 115.46
1 | 0.685 | 0.00566 | -0.115 | 121.048
1.5 | 0.745 | 0.00585 | -0.115 | 127.339
2 | 0.805 | 0.00624 | -0.115 | 129.116
2.5 | 0.865 | 0.00658 | -0.115 | 131.348
3 | 0.924 | 0.00775 | -0.115 | 119.17
3.5 | 0.983 | 0.00818 | -0.115 | 120.162
4 | 1.042 | 0.00869 | -0.115 | 119.883
4.5 | 1.1 | 0.00925 | -0.115 | 118.834
5 | 1.157 | 0.0099 | -0.115 | 116.931
5.5 | 1.214 | 0.01065 | -0.115 | 113.925
6 | 1.268 | 0.01028 | -0.115 | 123.281
6.5 | 1.32 | 0.0104 | -0.114 | 126.902
7 | 1.371 | 0.01128 | -0.114 | 121.534
7.5 | 1.419 | 0.01224 | -0.114 | 115.9
8 | 1.464 | 0.01331 | -0.114 | 110.006
8.5 | 1.506 | 0.01454 | -0.113 | 103.614
9 | 1.545 | 0.01576 | -0.113 | 98.08
9.5 | 1.582 | 0.01686 | -0.112 | 93.803
10 | 1.615 | 0.018 | -0.112 | 89.75
10.5 | 1.646 | 0.01915 | -0.111 | 85.909
11 | 1.671 | 0.02044 | -0.111 | 81.73
11.5 | 1.692 | 0.02181 | -0.11 | 77.592
12 | 1.709 | 0.02335 | -0.11 | 73.221
12.5 | 1.723 | 0.025 | -0.109 | 68.906
13 | 1.731 | 0.02688 | -0.109 | 64.4
13.5 | 1.733 | 0.02895 | -0.108 | 59.855
14 | 1.73 | 0.03126 | -0.107 | 55.353
14.5 | 1.723 | 0.03391 | -0.106 | 50.812
15 | 1.711 | 0.0368 | -0.106 | 46.502
15.5 | 1.694 | 0.04029 | -0.105 | 42.057
16 | 1.674 | 0.04418 | -0.104 | 37.879
16.5 | 1.649 | 0.04864 | -0.103 | 33.891
17 | 1.619 | 0.05357 | -0.102 | 30.215
17.5 | 1.584 | 0.05951 | -0.1 | 26.614
18 | 1.546 | 0.06611 | -0.099 | 23.382
18.5 | 1.504 | 0.07414 | -0.097 | 20.289

## 52. Re 2M Mach 0.10 (2)
BIGFOIL.COM POLAR EXPORT
Joukowsky 13.00% thick 4.00% camber
Joukowsky 13.00% thick 4.00% camber |  |  |  | Cl Max: | 1.8511 | at alpha= | 17.5 | deg
XFOIL ncrit=9 |  |  |  | L/D Max: | 143.147 | at alpha= | 6 | deg
Re: | 2000000 |  |  | Cd Min: | 0.15854 | at alpha= | -20 | deg
Mach: | 0.1 |  |  | Cl=0 at alpha= | -4.5068 | deg
|  |  |  | @ Cl=0.1, Cd= | 0.0064049
|  |  |  | @ Cl=0.4, Cd= | 0.0059773
|  |  |  | @ Cl=0.6, Cd= | 0.0060416
alpha (deg) | Cl | Cd | Cm | Cl/Cd
-20 | -0.768 | 0.15854 | -0.0165 | -4.8442
-19.5 | -0.7814 | 0.14758 | -0.0227 | -5.2948
-19 | -0.7975 | 0.13666 | -0.0288 | -5.8357
-18.5 | -0.8163 | 0.12563 | -0.0348 | -6.4977
-18 | -0.8367 | 0.11473 | -0.0407 | -7.2928
-17.5 | -0.8738 | 0.10135 | -0.0485 | -8.6216
-17 | -0.9269 | 0.08579 | -0.0581 | -10.8043
-16.5 | -1.006 | 0.06728 | -0.0706 | -14.9524
-16 | -1.0999 | 0.04803 | -0.0845 | -22.9003
-15.5 | -1.1705 | 0.03216 | -0.0967 | -36.3961
-15 | -1.1861 | 0.02235 | -0.1077 | -53.0694
-14.5 | -1.1467 | 0.01984 | -0.1095 | -57.7974
-14 | -1.0843 | 0.01803 | -0.1134 | -60.1387
-13.5 | -1.0198 | 0.01666 | -0.1167 | -61.2125
-13 | -0.9601 | 0.01515 | -0.1191 | -63.3729
-12.5 | -0.9094 | 0.01416 | -0.1189 | -64.2232
-12 | -0.8581 | 0.01339 | -0.1183 | -64.0851
-11.5 | -0.8059 | 0.0125 | -0.118 | -64.472
-11 | -0.7519 | 0.01178 | -0.1178 | -63.8285
-10 | -0.6405 | 0.01053 | -0.1177 | -60.8262
-9.5 | -0.5834 | 0.01005 | -0.1178 | -58.0498
-9 | -0.5263 | 0.00949 | -0.1179 | -55.4584
-8.5 | -0.4687 | 0.00905 | -0.118 | -51.7901
-8 | -0.4107 | 0.0087 | -0.1181 | -47.2069
-7.5 | -0.3524 | 0.00829 | -0.1183 | -42.509
-7 | -0.2939 | 0.00793 | -0.1184 | -37.0618
-6.5 | -0.2351 | 0.00762 | -0.1186 | -30.853
-6 | -0.1763 | 0.00735 | -0.1189 | -23.9864
-5.5 | -0.1173 | 0.0071 | -0.1191 | -16.5211
-5 | -0.0583 | 0.00688 | -0.1193 | -8.4738
-4.5 | 0.0008 | 0.00669 | -0.1195 | 0.11958
-4 | 0.0599 | 0.00652 | -0.1197 | 9.1871
-3.5 | 0.1191 | 0.00635 | -0.12 | 18.7559
-3 | 0.1783 | 0.00622 | -0.1202 | 28.6656
-2.5 | 0.2374 | 0.00614 | -0.1204 | 38.6645
-2 | 0.2965 | 0.00604 | -0.1206 | 49.0894
-1.5 | 0.3555 | 0.006 | -0.1208 | 59.25
-1 | 0.4144 | 0.00597 | -0.121 | 69.4137
0 | 0.5317 | 0.00599 | -0.1213 | 88.7646
0.5 | 0.5903 | 0.00603 | -0.1214 | 97.8939
1 | 0.6486 | 0.0061 | -0.1215 | 106.3279
1.5 | 0.7065 | 0.00619 | -0.1215 | 114.1357
2 | 0.7641 | 0.00633 | -0.1215 | 120.7109
2.5 | 0.8217 | 0.00647 | -0.1215 | 127.0015
3 | 0.8785 | 0.00668 | -0.1214 | 131.512
3.5 | 0.9351 | 0.0069 | -0.1212 | 135.5217
4 | 0.9911 | 0.00716 | -0.121 | 138.4218
4.5 | 1.0464 | 0.00748 | -0.1207 | 139.893
5 | 1.1009 | 0.00784 | -0.1203 | 140.4209
5.5 | 1.1544 | 0.00817 | -0.1197 | 141.2974
6 | 1.201 | 0.00839 | -0.1175 | 143.1466
6.5 | 1.2528 | 0.00904 | -0.1167 | 138.5841
7 | 1.3033 | 0.00975 | -0.1157 | 133.6718
7.5 | 1.3527 | 0.0105 | -0.1145 | 128.8286
8 | 1.401 | 0.01128 | -0.1131 | 124.2021
8.5 | 1.4477 | 0.01211 | -0.1115 | 119.5458
9 | 1.4936 | 0.01291 | -0.1098 | 115.6933
9.5 | 1.537 | 0.01379 | -0.1077 | 111.4576
10 | 1.5789 | 0.01465 | -0.1054 | 107.7747
10.5 | 1.6176 | 0.01555 | -0.1025 | 104.0257
11 | 1.6464 | 0.01651 | -0.098 | 99.7214
11.5 | 1.6725 | 0.01762 | -0.0934 | 94.9205
12 | 1.6993 | 0.01886 | -0.0893 | 90.1007
12.5 | 1.7238 | 0.02036 | -0.0853 | 84.666
13 | 1.7451 | 0.02221 | -0.0814 | 78.5727
13.5 | 1.768 | 0.02414 | -0.0781 | 73.2394
14 | 1.7853 | 0.02664 | -0.0748 | 67.0158
14.5 | 1.8042 | 0.02922 | -0.0721 | 61.7454
15 | 1.8183 | 0.03239 | -0.0695 | 56.1377
15.5 | 1.8291 | 0.0361 | -0.0674 | 50.6676
16 | 1.8406 | 0.04 | -0.0658 | 46.015
16.5 | 1.8466 | 0.04475 | -0.0646 | 41.2648
17 | 1.8467 | 0.05055 | -0.064 | 36.5321
17.5 | 1.8511 | 0.05617 | -0.064 | 32.9553
18 | 1.8502 | 0.06279 | -0.0647 | 29.4665
18.5 | 1.8443 | 0.07045 | -0.066 | 26.1789
19 | 1.8303 | 0.07967 | -0.0684 | 22.9735
19.5 | 1.8163 | 0.08936 | -0.0716 | 20.3256
20 | 1.8033 | 0.09919 | -0.0752 | 18.1803

## 53. Re 2M Mach 0.25 (1)
BIGFOIL.COM POLAR EXPORT
Joukowsky 13.00% thick 4.00% camber
Joukowsky 13.00% thick 4.00% camber |  |  |  | Cl Max: | 1.688 | at alpha= | 12 | deg
JavaFoil+Calcfoil stall+Eppler ext transition |  |  |  | L/D Max: | 132.656 | at alpha= | 2.5 | deg
Re: | 2000000 |  |  | Cd Min: | 0.00445 | at alpha= | -4 | deg
Mach: | 0.25 |  |  | Cl=0 at alpha= | -4.6613 | deg
|  |  |  | @ Cl=0.1, Cd= | 0.0044616
|  |  |  | @ Cl=0.4, Cd= | 0.0047455
|  |  |  | @ Cl=0.6, Cd= | 0.0052242
alpha (deg) | Cl | Cd | Cm | Cl/Cd
-19.5 | -0.495 | 0.18598 | -0.06 | -2.661
-19 | -0.535 | 0.17401 | -0.061 | -3.076
-18.5 | -0.572 | 0.16073 | -0.063 | -3.559
-18 | -0.605 | 0.1501 | -0.064 | -4.034
-17.5 | -0.635 | 0.13945 | -0.066 | -4.553
-17 | -0.66 | 0.13043 | -0.068 | -5.063
-16.5 | -0.681 | 0.12089 | -0.069 | -5.637
-16 | -0.698 | 0.11215 | -0.071 | -6.225
-15.5 | -0.71 | 0.10362 | -0.073 | -6.852
-15 | -0.717 | 0.0955 | -0.075 | -7.512
-14.5 | -0.72 | 0.08813 | -0.077 | -8.165
-14 | -0.718 | 0.08006 | -0.08 | -8.965
-13.5 | -0.709 | 0.07271 | -0.082 | -9.758
-13 | -0.697 | 0.06521 | -0.084 | -10.692
-12.5 | -0.681 | 0.05777 | -0.087 | -11.794
-12 | -0.662 | 0.05054 | -0.09 | -13.094
-11.5 | -0.638 | 0.04385 | -0.093 | -14.557
-11 | -0.612 | 0.03741 | -0.095 | -16.352
-10.5 | -0.582 | 0.03132 | -0.098 | -18.577
-10 | -0.549 | 0.02554 | -0.101 | -21.51
-9.5 | -0.513 | 0.02051 | -0.104 | -25.032
-9 | -0.474 | 0.01621 | -0.107 | -29.247
-8.5 | -0.434 | 0.01221 | -0.111 | -35.511
-8 | -0.401 | 0.00489 | -0.118 | -82.179
-7.5 | -0.344 | 0.00478 | -0.118 | -71.949
-7 | -0.285 | 0.00474 | -0.118 | -60.174
-6.5 | -0.226 | 0.00468 | -0.118 | -48.269
-6 | -0.165 | 0.00465 | -0.118 | -35.556
-5.5 | -0.104 | 0.00459 | -0.118 | -22.646
-5 | -0.042 | 0.00454 | -0.118 | -9.339
-4.5 | 0.02 | 0.00452 | -0.118 | 4.322
-4 | 0.082 | 0.00445 | -0.118 | 18.345
-3.5 | 0.144 | 0.00449 | -0.118 | 32.08
-3 | 0.207 | 0.00449 | -0.118 | 45.961
-2.5 | 0.269 | 0.00451 | -0.118 | 59.719
-2 | 0.332 | 0.00459 | -0.118 | 72.204
-1.5 | 0.394 | 0.00473 | -0.118 | 83.381
-1 | 0.456 | 0.00489 | -0.118 | 93.214
-0.5 | 0.518 | 0.00506 | -0.118 | 102.416
0 | 0.58 | 0.00515 | -0.118 | 112.745
0.5 | 0.642 | 0.00538 | -0.118 | 119.427
1 | 0.704 | 0.00573 | -0.118 | 122.966
1.5 | 0.766 | 0.00593 | -0.118 | 129.138
2 | 0.827 | 0.00627 | -0.118 | 131.951
2.5 | 0.888 | 0.0067 | -0.118 | 132.656
3 | 0.949 | 0.00798 | -0.118 | 118.933
3.5 | 1.01 | 0.00844 | -0.118 | 119.687
4 | 1.07 | 0.00898 | -0.118 | 119.092
4.5 | 1.129 | 0.00961 | -0.118 | 117.467
5 | 1.188 | 0.01037 | -0.118 | 114.522
5.5 | 1.245 | 0.01129 | -0.118 | 110.328
6 | 1.299 | 0.01074 | -0.118 | 120.959
6.5 | 1.351 | 0.01034 | -0.117 | 130.723
7 | 1.401 | 0.01203 | -0.117 | 116.465
7.5 | 1.448 | 0.01314 | -0.117 | 110.215
8 | 1.492 | 0.01434 | -0.116 | 104.024
8.5 | 1.532 | 0.01578 | -0.116 | 97.053
9 | 1.568 | 0.01709 | -0.115 | 91.747
9.5 | 1.601 | 0.01836 | -0.115 | 87.213
10 | 1.63 | 0.01967 | -0.114 | 82.848
10.5 | 1.653 | 0.02114 | -0.114 | 78.212
11 | 1.671 | 0.02267 | -0.113 | 73.69
11.5 | 1.682 | 0.02443 | -0.113 | 68.858
12 | 1.688 | 0.02633 | -0.112 | 64.096
12.5 | 1.687 | 0.0286 | -0.111 | 58.971
13 | 1.678 | 0.03112 | -0.11 | 53.929
13.5 | 1.66 | 0.03406 | -0.11 | 48.749
14 | 1.635 | 0.03746 | -0.109 | 43.64
14.5 | 1.602 | 0.04154 | -0.107 | 38.56
15 | 1.56 | 0.04643 | -0.106 | 33.608
15.5 | 1.512 | 0.05219 | -0.105 | 28.966
16 | 1.456 | 0.05925 | -0.103 | 24.57
16.5 | 1.392 | 0.06825 | -0.101 | 20.395
17 | 1.319 | 0.07958 | -0.098 | 16.574

## 54. Re 2M Mach 0.25 (2)
BIGFOIL.COM POLAR EXPORT
Joukowsky 13.00% thick 4.00% camber
Joukowsky 13.00% thick 4.00% camber |  |  |  | Cl Max: | 1.8048 | at alpha= | 15.5 | deg
XFOIL ncrit=9 |  |  |  | L/D Max: | 140.829 | at alpha= | 6 | deg
Re: | 2000000 |  |  | Cd Min: | 0.19167 | at alpha= | -18.5 | deg
Mach: | 0.25 |  |  | Cl=0 at alpha= | -4.4797 | deg
|  |  |  | @ Cl=0.1, Cd= | 0.00652
|  |  |  | @ Cl=0.4, Cd= | 0.0060788
|  |  |  | @ Cl=0.6, Cd= | 0.0061312
alpha (deg) | Cl | Cd | Cm | Cl/Cd
-18.5 | -0.5494 | 0.19167 | -0.004 | -2.8664
-18 | -0.6905 | 0.14701 | -0.0261 | -4.697
-17.5 | -0.7148 | 0.13426 | -0.0331 | -5.324
-17 | -0.7339 | 0.12306 | -0.0393 | -5.9638
-16.5 | -0.7548 | 0.11201 | -0.0455 | -6.7387
-16 | -0.7805 | 0.10048 | -0.0522 | -7.7677
-15.5 | -0.8157 | 0.08785 | -0.06 | -9.2851
-15 | -0.8638 | 0.07399 | -0.0693 | -11.6746
-14.5 | -0.9277 | 0.05908 | -0.0801 | -15.7024
-14 | -1.0226 | 0.04149 | -0.0933 | -24.6469
-13.5 | -1.0728 | 0.02416 | -0.1149 | -44.404
-13 | -1.0051 | 0.01979 | -0.1246 | -50.7883
-12.5 | -0.9481 | 0.01764 | -0.1267 | -53.7472
-12 | -0.9014 | 0.01579 | -0.126 | -57.0868
-11.5 | -0.8485 | 0.01449 | -0.1253 | -58.5576
-11 | -0.7921 | 0.0135 | -0.1246 | -58.6741
-10.5 | -0.7353 | 0.01236 | -0.1242 | -59.4903
-10 | -0.6761 | 0.01163 | -0.1237 | -58.1341
-9.5 | -0.6165 | 0.01081 | -0.1235 | -57.0305
-9 | -0.5557 | 0.01024 | -0.1232 | -54.2676
-8.5 | -0.4949 | 0.0096 | -0.1231 | -51.5521
-8 | -0.4337 | 0.0091 | -0.1229 | -47.6593
-7.5 | -0.3723 | 0.00869 | -0.1228 | -42.8423
-7 | -0.3109 | 0.00829 | -0.1227 | -37.503
-6.5 | -0.2493 | 0.00791 | -0.1228 | -31.5171
-6 | -0.1875 | 0.00759 | -0.1228 | -24.7036
-5.5 | -0.1258 | 0.00731 | -0.1229 | -17.2093
-5 | -0.0641 | 0.00706 | -0.123 | -9.0793
-4.5 | -0.0025 | 0.00682 | -0.1231 | -0.36657
-4 | 0.059 | 0.00662 | -0.1233 | 8.9124
-3.5 | 0.1205 | 0.00647 | -0.1234 | 18.6244
-3 | 0.182 | 0.00634 | -0.1236 | 28.7066
-2.5 | 0.2433 | 0.00622 | -0.1238 | 39.1158
-2 | 0.3046 | 0.00615 | -0.1239 | 49.5285
-1.5 | 0.3658 | 0.00609 | -0.1241 | 60.0657
-1 | 0.4268 | 0.00607 | -0.1242 | 70.313
-0.5 | 0.4877 | 0.00605 | -0.1244 | 80.6116
0 | 0.5484 | 0.00608 | -0.1244 | 90.1974
0.5 | 0.6089 | 0.00614 | -0.1245 | 99.1694
1 | 0.6691 | 0.00623 | -0.1245 | 107.3997
1.5 | 0.7293 | 0.00632 | -0.1245 | 115.3956
2 | 0.7891 | 0.00646 | -0.1245 | 122.1517
2.5 | 0.8484 | 0.00665 | -0.1243 | 127.5789
3 | 0.9076 | 0.00685 | -0.1241 | 132.4964
3.5 | 0.9661 | 0.0071 | -0.1238 | 136.0704
4 | 1.024 | 0.00742 | -0.1234 | 138.0054
4.5 | 1.0811 | 0.00778 | -0.1229 | 138.9589
5 | 1.1376 | 0.00818 | -0.1222 | 139.0709
5.5 | 1.193 | 0.00858 | -0.1214 | 139.0443
6 | 1.2407 | 0.00881 | -0.1188 | 140.8286
6.5 | 1.2938 | 0.00953 | -0.1175 | 135.7608
7 | 1.3452 | 0.01032 | -0.116 | 130.3488
7.5 | 1.3952 | 0.01117 | -0.1142 | 124.906
8 | 1.4437 | 0.01204 | -0.1121 | 119.9086
8.5 | 1.4898 | 0.01298 | -0.1096 | 114.7766
9 | 1.534 | 0.01391 | -0.1068 | 110.2804
9.5 | 1.5737 | 0.01492 | -0.1033 | 105.4759
10 | 1.6037 | 0.01594 | -0.0981 | 100.6085
10.5 | 1.6317 | 0.01716 | -0.093 | 95.0874
11 | 1.6588 | 0.01859 | -0.0883 | 89.2308
11.5 | 1.6853 | 0.02023 | -0.0839 | 83.307
12 | 1.7096 | 0.02219 | -0.0798 | 77.0437
12.5 | 1.7297 | 0.02464 | -0.0758 | 70.1989
13 | 1.7511 | 0.02724 | -0.0725 | 64.2841
13.5 | 1.7667 | 0.03052 | -0.0693 | 57.8866
14 | 1.7824 | 0.03407 | -0.0667 | 52.3158
14.5 | 1.7894 | 0.03867 | -0.0645 | 46.2736
15 | 1.8004 | 0.04327 | -0.063 | 41.6085
15.5 | 1.8048 | 0.0489 | -0.0621 | 36.908
16 | 1.8006 | 0.05593 | -0.0621 | 32.1938
16.5 | 1.8005 | 0.06293 | -0.0627 | 28.6112
17 | 1.7948 | 0.07102 | -0.0642 | 25.2718
17.5 | 1.7833 | 0.08032 | -0.0666 | 22.2024
18 | 1.7651 | 0.09106 | -0.0702 | 19.3839
18.5 | 1.739 | 0.10347 | -0.0753 | 16.8068
19 | 1.7213 | 0.11493 | -0.0803 | 14.9769
19.5 | 1.7003 | 0.12714 | -0.0864 | 13.3734
20 | 1.6779 | 0.13984 | -0.0934 | 11.9987

## 55. Re 2M Mach 0.50 (1)
BIGFOIL.COM POLAR EXPORT
Joukowsky 13.00% thick 4.00% camber
Joukowsky 13.00% thick 4.00% camber |  |  |  | Cl Max: | 1.57 | at alpha= | 8.5 | deg
JavaFoil+Calcfoil stall+Eppler ext transition |  |  |  | L/D Max: | 135.486 | at alpha= | 2 | deg
Re: | 2000000 |  |  | Cd Min: | 0.00461 | at alpha= | -3.5 | deg
Mach: | 0.5 |  |  | Cl=0 at alpha= | -4.6594 | deg
|  |  |  | @ Cl=0.1, Cd= | 0.0046361
|  |  |  | @ Cl=0.4, Cd= | 0.0047829
|  |  |  | @ Cl=0.6, Cd= | 0.0052522
alpha (deg) | Cl | Cd | Cm | Cl/Cd
-20 | -0.878 | 0.17673 | -0.076 | -4.967
-19.5 | -0.848 | 0.17439 | -0.075 | -4.863
-19 | -0.82 | 0.17157 | -0.075 | -4.777
-18.5 | -0.791 | 0.16474 | -0.075 | -4.803
-18 | -0.762 | 0.1615 | -0.073 | -4.716
-17.5 | -0.733 | 0.15493 | -0.073 | -4.732
-17 | -0.705 | 0.15071 | -0.073 | -4.677
-16.5 | -0.675 | 0.14639 | -0.072 | -4.612
-16 | -0.647 | 0.14018 | -0.072 | -4.614
-15.5 | -0.617 | 0.13704 | -0.07 | -4.505
-15 | -0.589 | 0.13217 | -0.07 | -4.455
-14.5 | -0.56 | 0.12835 | -0.07 | -4.366
-14 | -0.531 | 0.12099 | -0.068 | -4.39
-13.5 | -0.503 | 0.11514 | -0.068 | -4.366
-13 | -0.474 | 0.11261 | -0.066 | -4.206
-12.5 | -0.445 | 0.1077 | -0.066 | -4.134
-12 | -0.416 | 0.10413 | -0.064 | -3.997
-11.5 | -0.387 | 0.09709 | -0.062 | -3.99
-11 | -0.359 | 0.07854 | -0.062 | -4.572
-10.5 | -0.33 | 0.07718 | -0.061 | -4.282
-10 | -0.302 | 0.07382 | -0.06 | -4.092
-9.5 | -0.347 | 0.06567 | -0.074 | -5.29
-9 | -0.408 | 0.04768 | -0.093 | -8.55
-8.5 | -0.399 | 0.03623 | -0.102 | -11
-8 | -0.371 | 0.02724 | -0.109 | -13.625
-7.5 | -0.332 | 0.02054 | -0.114 | -16.184
-7 | -0.286 | 0.01527 | -0.119 | -18.758
-6.5 | -0.235 | 0.01097 | -0.124 | -21.441
-6 | -0.182 | 0.00488 | -0.132 | -37.353
-5.5 | -0.115 | 0.00478 | -0.132 | -24.095
-5 | -0.047 | 0.00474 | -0.132 | -9.94
-4.5 | 0.022 | 0.00469 | -0.132 | 4.638
-4 | 0.091 | 0.00464 | -0.132 | 19.627
-3.5 | 0.161 | 0.00461 | -0.132 | 34.908
-3 | 0.231 | 0.00461 | -0.132 | 50.062
-2.5 | 0.301 | 0.00463 | -0.132 | 64.925
-2 | 0.37 | 0.00471 | -0.132 | 78.669
-1.5 | 0.44 | 0.00488 | -0.132 | 90.316
-1 | 0.51 | 0.00496 | -0.132 | 102.759
-0.5 | 0.579 | 0.00517 | -0.132 | 112.077
0 | 0.648 | 0.00544 | -0.132 | 119.162
0.5 | 0.717 | 0.00564 | -0.132 | 127.188
1 | 0.786 | 0.00597 | -0.132 | 131.594
1.5 | 0.855 | 0.00641 | -0.132 | 133.323
2 | 0.923 | 0.00681 | -0.132 | 135.486
2.5 | 0.991 | 0.00853 | -0.132 | 116.139
3 | 1.059 | 0.00916 | -0.132 | 115.598
3.5 | 1.125 | 0.00987 | -0.132 | 114.036
4 | 1.19 | 0.0104 | -0.132 | 114.37
4.5 | 1.251 | 0.01018 | -0.132 | 122.888
5 | 1.311 | 0.01167 | -0.131 | 112.357
5.5 | 1.368 | 0.01269 | -0.131 | 107.792
6 | 1.421 | 0.0139 | -0.13 | 102.219
6.5 | 1.469 | 0.01494 | -0.13 | 98.305
7 | 1.51 | 0.01682 | -0.129 | 89.793
7.5 | 1.543 | 0.01908 | -0.128 | 80.866
8 | 1.564 | 0.02135 | -0.127 | 73.231
8.5 | 1.57 | 0.02385 | -0.127 | 65.848
9 | 1.55 | 0.0268 | -0.126 | 57.816
9.5 | 1.48 | 0.03069 | -0.124 | 48.229
10 | 1.244 | 0.03836 | -0.121 | 32.435
10.5 | 0.941 | 0.0456 | -0.117 | 20.632
11 | 0.852 | 0.08711 | -0.059 | 9.781
11.5 | 0.878 | 0.09825 | -0.06 | 8.939
12 | 0.905 | 0.10392 | -0.062 | 8.711
12.5 | 0.932 | 0.11166 | -0.064 | 8.346
13 | 0.959 | 0.11401 | -0.067 | 8.411
13.5 | 0.986 | 0.12117 | -0.068 | 8.135

## 56. Re 2M Mach 0.50 (2)
BIGFOIL.COM POLAR EXPORT
Joukowsky 13.00% thick 4.00% camber
Joukowsky 13.00% thick 4.00% camber |  |  |  | Cl Max: | 1.6909 | at alpha= | 11.5 | deg
XFOIL ncrit=9 |  |  |  | L/D Max: | 136.749 | at alpha= | 4 | deg
Re: | 2000000 |  |  | Cd Min: | 0.16766 | at alpha= | 16.5 | deg
Mach: | 0.5 |  |  | Cl=0 at alpha= | -4.349 | deg
|  |  |  | @ Cl=0.1, Cd= | 0.0070922
|  |  |  | @ Cl=0.4, Cd= | 0.0065386
|  |  |  | @ Cl=0.6, Cd= | 0.0065376
alpha (deg) | Cl | Cd | Cm | Cl/Cd
-14 | -0.4163 | 0.14221 | -0.0364 | -2.9274
-13.5 | -0.403 | 0.13523 | -0.0394 | -2.9801
-12.5 | -0.4304 | 0.11207 | -0.0507 | -3.8405
-12 | -0.4649 | 0.0986 | -0.0587 | -4.715
-11 | -0.5189 | 0.07221 | -0.0815 | -7.186
-10.5 | -0.5198 | 0.05624 | -0.1068 | -9.2425
-10 | -0.5441 | 0.04476 | -0.1205 | -12.1559
-9.5 | -0.5935 | 0.03636 | -0.1235 | -16.3229
-9 | -0.6333 | 0.02537 | -0.1341 | -24.9626
-8.5 | -0.6115 | 0.01633 | -0.1453 | -37.4464
-8 | -0.5472 | 0.0132 | -0.1456 | -41.4545
-7.5 | -0.4734 | 0.01143 | -0.1447 | -41.4173
-7 | -0.3974 | 0.01031 | -0.1434 | -38.5451
-6.5 | -0.3214 | 0.00945 | -0.1423 | -34.0106
-6 | -0.2457 | 0.00881 | -0.1414 | -27.8888
-5.5 | -0.1706 | 0.0083 | -0.1405 | -20.5542
-4.5 | -0.0221 | 0.00753 | -0.1394 | -2.9349
-4 | 0.0511 | 0.00724 | -0.139 | 7.058
-3.5 | 0.1239 | 0.00702 | -0.1388 | 17.6496
-3 | 0.1961 | 0.00683 | -0.1386 | 28.7116
-2.5 | 0.2678 | 0.00669 | -0.1385 | 40.0299
-2 | 0.3392 | 0.00659 | -0.1384 | 51.4719
-1.5 | 0.4102 | 0.00653 | -0.1383 | 62.8178
-1 | 0.481 | 0.0065 | -0.1382 | 74
-0.5 | 0.5515 | 0.00651 | -0.1382 | 84.7158
0 | 0.6217 | 0.00655 | -0.1381 | 94.916
0.5 | 0.6915 | 0.00665 | -0.1378 | 103.985
1 | 0.7609 | 0.00679 | -0.1375 | 112.0619
1.5 | 0.8305 | 0.00693 | -0.1372 | 119.8413
2 | 0.8993 | 0.00715 | -0.1366 | 125.7762
2.5 | 0.968 | 0.0074 | -0.1359 | 130.8108
3 | 1.0356 | 0.00774 | -0.1349 | 133.7984
3.5 | 1.1031 | 0.0081 | -0.1338 | 136.1852
4 | 1.1692 | 0.00855 | -0.1322 | 136.7485
4.5 | 1.2336 | 0.0091 | -0.1303 | 135.5604
5.5 | 1.3553 | 0.01051 | -0.1248 | 128.9534
6 | 1.4102 | 0.01125 | -0.1209 | 125.3511
6.5 | 1.4522 | 0.01206 | -0.1146 | 120.4146
7 | 1.4872 | 0.0133 | -0.1075 | 111.8195
7.5 | 1.5191 | 0.01485 | -0.1005 | 102.2963
8 | 1.5502 | 0.01675 | -0.094 | 92.5493
8.5 | 1.581 | 0.01899 | -0.0881 | 83.2543
9 | 1.6095 | 0.02169 | -0.0827 | 74.2047
9.5 | 1.6353 | 0.02493 | -0.0777 | 65.5957
10 | 1.6577 | 0.02876 | -0.0734 | 57.6391
10.5 | 1.6748 | 0.03337 | -0.0696 | 50.1888
11 | 1.6853 | 0.03892 | -0.0666 | 43.3016
11.5 | 1.6909 | 0.0454 | -0.0646 | 37.2445
12 | 1.6863 | 0.05336 | -0.0639 | 31.6023
12.5 | 1.6757 | 0.06252 | -0.0646 | 26.8026
13 | 1.6585 | 0.07298 | -0.0667 | 22.7254
13.5 | 1.6336 | 0.08495 | -0.0706 | 19.2301
14 | 1.6067 | 0.09779 | -0.0757 | 16.4301
14.5 | 1.579 | 0.1113 | -0.0821 | 14.1869
15 | 1.5529 | 0.12509 | -0.0894 | 12.4143
15.5 | 1.5283 | 0.13913 | -0.0977 | 10.9847
16 | 1.5048 | 0.15339 | -0.1069 | 9.8103
16.5 | 1.4842 | 0.16766 | -0.1166 | 8.8524

## 57. Re 3M Mach 0.00 (1)
BIGFOIL.COM POLAR EXPORT
Joukowsky 13.00% thick 4.00% camber
Joukowsky 13.00% thick 4.00% camber |  |  |  | Cl Max: | 1.75 | at alpha= | 14 | deg
JavaFoil+Calcfoil stall+Eppler ext transition |  |  |  | L/D Max: | 136.385 | at alpha= | 3 | deg
Re: | 3000000 |  |  | Cd Min: | 0.00421 | at alpha= | -4 | deg
Mach: | 0 |  |  | Cl=0 at alpha= | -4.6583 | deg
|  |  |  | @ Cl=0.1, Cd= | 0.0042272
|  |  |  | @ Cl=0.4, Cd= | 0.004608
|  |  |  | @ Cl=0.6, Cd= | 0.0051437
alpha (deg) | Cl | Cd | Cm | Cl/Cd
-20 | -0.836 | 0.1456 | -0.071 | -5.739
-19.5 | -0.843 | 0.13759 | -0.072 | -6.126
-19 | -0.849 | 0.12987 | -0.073 | -6.534
-18.5 | -0.853 | 0.12225 | -0.074 | -6.974
-18 | -0.855 | 0.11467 | -0.075 | -7.453
-17.5 | -0.855 | 0.10732 | -0.076 | -7.963
-17 | -0.852 | 0.10002 | -0.077 | -8.523
-16.5 | -0.848 | 0.09293 | -0.079 | -9.125
-16 | -0.841 | 0.08618 | -0.08 | -9.758
-15.5 | -0.832 | 0.07932 | -0.082 | -10.483
-15 | -0.82 | 0.07256 | -0.083 | -11.299
-14.5 | -0.806 | 0.06571 | -0.085 | -12.261
-14 | -0.789 | 0.05916 | -0.087 | -13.336
-13.5 | -0.769 | 0.05271 | -0.089 | -14.588
-13 | -0.747 | 0.04615 | -0.091 | -16.182
-12.5 | -0.722 | 0.04002 | -0.093 | -18.044
-12 | -0.695 | 0.03438 | -0.095 | -20.207
-11.5 | -0.665 | 0.02918 | -0.097 | -22.789
-11 | -0.634 | 0.02394 | -0.1 | -26.479
-10.5 | -0.6 | 0.01955 | -0.102 | -30.691
-10 | -0.565 | 0.01527 | -0.105 | -37.007
-9.5 | -0.528 | 0.01166 | -0.108 | -45.306
-9 | -0.501 | 0.00464 | -0.114 | -107.965
-8.5 | -0.447 | 0.00459 | -0.114 | -97.39
-8 | -0.391 | 0.0045 | -0.114 | -86.9
-7.5 | -0.335 | 0.00448 | -0.114 | -74.773
-7 | -0.277 | 0.00443 | -0.114 | -62.657
-6.5 | -0.219 | 0.0044 | -0.114 | -49.83
-6 | -0.16 | 0.00435 | -0.114 | -36.81
-5.5 | -0.101 | 0.00431 | -0.114 | -23.406
-5 | -0.041 | 0.00428 | -0.114 | -9.602
-4.5 | 0.019 | 0.00423 | -0.114 | 4.474
-4 | 0.079 | 0.00421 | -0.114 | 18.815
-3.5 | 0.14 | 0.00426 | -0.114 | 32.764
-3 | 0.2 | 0.00429 | -0.114 | 46.655
-2.5 | 0.261 | 0.00441 | -0.114 | 59.115
-2 | 0.321 | 0.00444 | -0.114 | 72.296
-1.5 | 0.382 | 0.00456 | -0.114 | 83.72
-1 | 0.442 | 0.00472 | -0.114 | 93.631
-0.5 | 0.502 | 0.00477 | -0.114 | 105.209
0 | 0.562 | 0.00496 | -0.114 | 113.356
0.5 | 0.622 | 0.00525 | -0.114 | 118.416
1 | 0.682 | 0.0055 | -0.114 | 124.036
1.5 | 0.742 | 0.00568 | -0.114 | 130.489
2 | 0.801 | 0.00606 | -0.114 | 132.111
2.5 | 0.861 | 0.00641 | -0.114 | 134.281
3 | 0.92 | 0.00674 | -0.114 | 136.385
3.5 | 0.978 | 0.00793 | -0.114 | 123.45
4 | 1.037 | 0.00842 | -0.114 | 123.191
4.5 | 1.094 | 0.00896 | -0.114 | 122.098
5 | 1.152 | 0.00958 | -0.114 | 120.168
5.5 | 1.208 | 0.01031 | -0.114 | 117.133
6 | 1.263 | 0.01119 | -0.114 | 112.832
6.5 | 1.315 | 0.01092 | -0.114 | 120.428
7 | 1.366 | 0.01037 | -0.114 | 131.712
7.5 | 1.415 | 0.01162 | -0.114 | 121.686
8 | 1.461 | 0.0125 | -0.113 | 116.838
8.5 | 1.504 | 0.01342 | -0.113 | 112.069
9 | 1.545 | 0.01434 | -0.113 | 107.749
9.5 | 1.583 | 0.01529 | -0.112 | 103.479
10 | 1.617 | 0.0163 | -0.112 | 99.211
10.5 | 1.649 | 0.01732 | -0.111 | 95.163
11 | 1.675 | 0.01844 | -0.111 | 90.857
11.5 | 1.699 | 0.01962 | -0.11 | 86.574
12 | 1.718 | 0.02093 | -0.11 | 82.08
12.5 | 1.733 | 0.02233 | -0.109 | 77.617
13 | 1.744 | 0.0239 | -0.109 | 72.964
13.5 | 1.749 | 0.02565 | -0.108 | 68.207
14 | 1.75 | 0.02757 | -0.108 | 63.49
14.5 | 1.747 | 0.02976 | -0.107 | 58.693
15 | 1.739 | 0.03213 | -0.106 | 54.126
15.5 | 1.727 | 0.03497 | -0.105 | 49.378
16 | 1.71 | 0.03807 | -0.105 | 44.932
16.5 | 1.691 | 0.04162 | -0.104 | 40.617
17 | 1.665 | 0.0457 | -0.103 | 36.444
17.5 | 1.637 | 0.05007 | -0.102 | 32.694
18 | 1.605 | 0.0551 | -0.101 | 29.128
18.5 | 1.57 | 0.06116 | -0.1 | 25.667
19 | 1.533 | 0.06767 | -0.098 | 22.65

## 58. Re 3M Mach 0.00 (2)
BIGFOIL.COM POLAR EXPORT
Joukowsky 13.00% thick 4.00% camber
Joukowsky 13.00% thick 4.00% camber |  |  |  | Cl Max: | 1.9272 | at alpha= | 18.5 | deg
XFOIL ncrit=9 |  |  |  | L/D Max: | 145.734 | at alpha= | 6.5 | deg
Re: | 3000000 |  |  | Cd Min: | 0.14725 | at alpha= | -20 | deg
Mach: | 0 |  |  | Cl=0 at alpha= | -4.5178 | deg
|  |  |  | @ Cl=0.1, Cd= | 0.0059473
|  |  |  | @ Cl=0.4, Cd= | 0.0055924
|  |  |  | @ Cl=0.6, Cd= | 0.0056935
alpha (deg) | Cl | Cd | Cm | Cl/Cd
-20 | -0.8251 | 0.14725 | -0.021 | -5.6034
-19.5 | -0.8506 | 0.13496 | -0.0278 | -6.3026
-19 | -0.8988 | 0.11895 | -0.037 | -7.5561
-18.5 | -0.9678 | 0.10017 | -0.0483 | -9.6616
-18 | -1.0746 | 0.07658 | -0.0637 | -14.0324
-17.5 | -1.2188 | 0.04979 | -0.0832 | -24.4788
-17 | -1.2922 | 0.03272 | -0.0973 | -39.4927
-16.5 | -1.3128 | 0.02252 | -0.109 | -58.2948
-16 | -1.2838 | 0.02009 | -0.1094 | -63.9024
-15.5 | -1.2477 | 0.01848 | -0.1087 | -67.5162
-15 | -1.1888 | 0.01712 | -0.1115 | -69.4393
-14.5 | -1.1265 | 0.016 | -0.1143 | -70.4062
-14 | -1.0658 | 0.01462 | -0.1171 | -72.9001
-13.5 | -1.0153 | 0.01369 | -0.117 | -74.1636
-13 | -0.9653 | 0.01297 | -0.1165 | -74.4256
-12.5 | -0.9129 | 0.01234 | -0.1162 | -73.9789
-12 | -0.8601 | 0.01153 | -0.1161 | -74.5967
-11.5 | -0.8054 | 0.01096 | -0.1161 | -73.4854
-11 | -0.7499 | 0.01041 | -0.1162 | -72.0365
-10.5 | -0.6942 | 0.00985 | -0.1163 | -70.4772
-10 | -0.6375 | 0.00946 | -0.1164 | -67.389
-9.5 | -0.5809 | 0.00895 | -0.1166 | -64.905
-9 | -0.5234 | 0.00859 | -0.1168 | -60.9313
-8.5 | -0.4658 | 0.00819 | -0.117 | -56.8742
-8 | -0.4079 | 0.00784 | -0.1173 | -52.0281
-7.5 | -0.3497 | 0.00756 | -0.1175 | -46.2566
-7 | -0.2914 | 0.00729 | -0.1177 | -39.9726
-6.5 | -0.233 | 0.00702 | -0.118 | -33.1909
-6 | -0.1744 | 0.00678 | -0.1182 | -25.7227
-5.5 | -0.1156 | 0.00656 | -0.1185 | -17.622
-5 | -0.0568 | 0.00637 | -0.1188 | -8.9168
-4.5 | 0.0021 | 0.0062 | -0.119 | 0.33871
-4 | 0.061 | 0.00604 | -0.1193 | 10.0993
-3.5 | 0.1199 | 0.0059 | -0.1196 | 20.322
-3 | 0.1788 | 0.0058 | -0.1198 | 30.8276
-2.5 | 0.2376 | 0.00572 | -0.1201 | 41.5385
-2 | 0.2965 | 0.00564 | -0.1203 | 52.5709
-1.5 | 0.3552 | 0.0056 | -0.1205 | 63.4286
-1 | 0.4138 | 0.00559 | -0.1207 | 74.025
-0.5 | 0.4723 | 0.00559 | -0.1209 | 84.4902
0 | 0.5306 | 0.00563 | -0.1211 | 94.2451
0.5 | 0.5888 | 0.00568 | -0.1212 | 103.662
1 | 0.6469 | 0.00575 | -0.1213 | 112.5043
1.5 | 0.7046 | 0.00585 | -0.1214 | 120.4444
2 | 0.7619 | 0.006 | -0.1214 | 126.9833
2.5 | 0.8192 | 0.00615 | -0.1215 | 133.2033
3 | 0.8758 | 0.00636 | -0.1214 | 137.7044
3.5 | 0.932 | 0.0066 | -0.1213 | 141.2121
4 | 0.9877 | 0.00687 | -0.1211 | 143.77
4.5 | 1.0428 | 0.0072 | -0.1209 | 144.8333
5 | 1.0972 | 0.00757 | -0.1205 | 144.9406
5.5 | 1.1509 | 0.00798 | -0.1201 | 144.2231
6 | 1.2038 | 0.0084 | -0.1196 | 143.3095
6.5 | 1.2504 | 0.00858 | -0.1176 | 145.7343
7 | 1.3015 | 0.00922 | -0.1168 | 141.1605
7.5 | 1.3518 | 0.00988 | -0.1158 | 136.8219
8.5 | 1.4496 | 0.01126 | -0.1135 | 128.7389
9 | 1.4967 | 0.012 | -0.1121 | 124.725
9.5 | 1.543 | 0.01271 | -0.1106 | 121.4005
10 | 1.5879 | 0.01344 | -0.1088 | 118.1473
10.5 | 1.6306 | 0.01421 | -0.1068 | 114.7502
11 | 1.6705 | 0.01503 | -0.1043 | 111.1444
11.5 | 1.7028 | 0.01589 | -0.1005 | 107.1617
12 | 1.7301 | 0.01679 | -0.096 | 103.0435
12.5 | 1.7557 | 0.01792 | -0.0916 | 97.9743
13 | 1.7806 | 0.01924 | -0.0876 | 92.5468
13.5 | 1.8045 | 0.02076 | -0.0839 | 86.922
14 | 1.8261 | 0.02257 | -0.0804 | 80.9083
14.5 | 1.8462 | 0.02465 | -0.0771 | 74.8966
15 | 1.8655 | 0.02696 | -0.0742 | 69.1951
15.5 | 1.8795 | 0.02987 | -0.0713 | 62.9227
16 | 1.8944 | 0.03293 | -0.069 | 57.5281
16.5 | 1.9066 | 0.03643 | -0.0671 | 52.336
17 | 1.9141 | 0.04065 | -0.0655 | 47.0873
17.5 | 1.918 | 0.04558 | -0.0645 | 42.0799
18 | 1.9249 | 0.05051 | -0.064 | 38.1093
18.5 | 1.9272 | 0.05627 | -0.0641 | 34.2492
19 | 1.9248 | 0.06296 | -0.0648 | 30.5718
19.5 | 1.9176 | 0.07067 | -0.0663 | 27.1346
20 | 1.9035 | 0.07976 | -0.0686 | 23.8653

## 59. Re 3M Mach 0.10 (1)
BIGFOIL.COM POLAR EXPORT
Joukowsky 13.00% thick 4.00% camber
Joukowsky 13.00% thick 4.00% camber |  |  |  | Cl Max: | 1.741 | at alpha= | 13.5 | deg
JavaFoil+Calcfoil stall+Eppler ext transition |  |  |  | L/D Max: | 136.653 | at alpha= | 3 | deg
Re: | 3000000 |  |  | Cd Min: | 0.00421 | at alpha= | -4 | deg
Mach: | 0.1 |  |  | Cl=0 at alpha= | -4.6583 | deg
|  |  |  | @ Cl=0.1, Cd= | 0.0042267
|  |  |  | @ Cl=0.4, Cd= | 0.0046046
|  |  |  | @ Cl=0.6, Cd= | 0.005135
alpha (deg) | Cl | Cd | Cm | Cl/Cd
-20 | -0.797 | 0.15047 | -0.07 | -5.299
-19.5 | -0.808 | 0.14191 | -0.071 | -5.693
-19 | -0.817 | 0.13381 | -0.072 | -6.104
-18.5 | -0.824 | 0.12598 | -0.073 | -6.538
-18 | -0.829 | 0.11794 | -0.074 | -7.03
-17.5 | -0.832 | 0.11071 | -0.075 | -7.512
-17 | -0.832 | 0.10334 | -0.076 | -8.052
-16.5 | -0.83 | 0.09602 | -0.078 | -8.647
-16 | -0.826 | 0.08912 | -0.079 | -9.263
-15.5 | -0.818 | 0.08213 | -0.081 | -9.965
-15 | -0.809 | 0.07475 | -0.083 | -10.824
-14.5 | -0.797 | 0.06803 | -0.084 | -11.711
-14 | -0.782 | 0.06099 | -0.086 | -12.821
-13.5 | -0.762 | 0.05493 | -0.088 | -13.881
-13 | -0.742 | 0.04776 | -0.091 | -15.539
-12.5 | -0.718 | 0.04193 | -0.093 | -17.12
-12 | -0.692 | 0.0358 | -0.095 | -19.329
-11.5 | -0.663 | 0.03045 | -0.097 | -21.771
-11 | -0.632 | 0.02517 | -0.1 | -25.115
-10.5 | -0.599 | 0.02051 | -0.102 | -29.201
-10 | -0.564 | 0.01605 | -0.105 | -35.133
-9.5 | -0.527 | 0.01247 | -0.107 | -42.239
-9 | -0.492 | 0.00943 | -0.112 | -52.138
-8.5 | -0.449 | 0.0046 | -0.114 | -97.463
-8 | -0.393 | 0.00452 | -0.114 | -86.87
-7.5 | -0.336 | 0.00449 | -0.114 | -74.879
-7 | -0.279 | 0.00444 | -0.115 | -62.839
-6.5 | -0.22 | 0.00441 | -0.115 | -49.955
-6 | -0.161 | 0.00436 | -0.115 | -36.911
-5.5 | -0.101 | 0.00432 | -0.115 | -23.488
-5 | -0.041 | 0.00429 | -0.115 | -9.639
-4.5 | 0.019 | 0.00423 | -0.115 | 4.492
-4 | 0.08 | 0.00421 | -0.115 | 18.886
-3.5 | 0.14 | 0.00426 | -0.115 | 32.892
-3 | 0.201 | 0.00429 | -0.115 | 46.865
-2.5 | 0.262 | 0.00441 | -0.115 | 59.389
-2 | 0.323 | 0.00444 | -0.115 | 72.656
-1.5 | 0.383 | 0.00456 | -0.115 | 84.076
-1 | 0.444 | 0.00472 | -0.115 | 94.067
-0.5 | 0.504 | 0.00478 | -0.115 | 105.648
0 | 0.565 | 0.00496 | -0.115 | 113.798
0.5 | 0.625 | 0.00526 | -0.115 | 118.833
1 | 0.685 | 0.00551 | -0.115 | 124.432
1.5 | 0.745 | 0.0057 | -0.115 | 130.815
2 | 0.805 | 0.00608 | -0.115 | 132.436
2.5 | 0.865 | 0.00643 | -0.115 | 134.528
3 | 0.924 | 0.00676 | -0.115 | 136.653
3.5 | 0.983 | 0.00798 | -0.115 | 123.233
4 | 1.042 | 0.00848 | -0.115 | 122.853
4.5 | 1.1 | 0.00901 | -0.115 | 122.09
5 | 1.157 | 0.00966 | -0.115 | 119.72
5.5 | 1.214 | 0.01042 | -0.115 | 116.507
6 | 1.269 | 0.01096 | -0.115 | 115.767
6.5 | 1.321 | 0.01105 | -0.115 | 119.589
7 | 1.372 | 0.01049 | -0.114 | 130.711
7.5 | 1.42 | 0.01177 | -0.114 | 120.714
8 | 1.466 | 0.01266 | -0.114 | 115.754
8.5 | 1.509 | 0.0136 | -0.113 | 110.95
9 | 1.55 | 0.01453 | -0.113 | 106.667
9.5 | 1.587 | 0.01552 | -0.113 | 102.21
10 | 1.621 | 0.01656 | -0.112 | 97.884
10.5 | 1.651 | 0.01759 | -0.112 | 93.846
11 | 1.677 | 0.01875 | -0.111 | 89.415
11.5 | 1.699 | 0.01999 | -0.111 | 85.001
12 | 1.717 | 0.02136 | -0.11 | 80.364
12.5 | 1.73 | 0.02283 | -0.11 | 75.793
13 | 1.739 | 0.02449 | -0.109 | 70.994
13.5 | 1.741 | 0.02633 | -0.109 | 66.132
14 | 1.739 | 0.02837 | -0.108 | 61.314
14.5 | 1.732 | 0.03071 | -0.107 | 56.417
15 | 1.721 | 0.03324 | -0.106 | 51.783
15.5 | 1.705 | 0.03629 | -0.106 | 46.977
16 | 1.685 | 0.03963 | -0.105 | 42.514
16.5 | 1.661 | 0.04355 | -0.104 | 38.132
17 | 1.631 | 0.04779 | -0.103 | 34.136
17.5 | 1.597 | 0.0529 | -0.102 | 30.192
18 | 1.56 | 0.05849 | -0.101 | 26.675
18.5 | 1.519 | 0.06534 | -0.099 | 23.253

## 60. Re 3M Mach 0.10 (2)
BIGFOIL.COM POLAR EXPORT
Joukowsky 13.00% thick 4.00% camber
Joukowsky 13.00% thick 4.00% camber |  |  |  | Cl Max: | 1.9173 | at alpha= | 18 | deg
XFOIL ncrit=9 |  |  |  | L/D Max: | 145.098 | at alpha= | 6.5 | deg
Re: | 3000000 |  |  | Cd Min: | 0.15319 | at alpha= | -20 | deg
Mach: | 0.1 |  |  | Cl=0 at alpha= | -4.5126 | deg
|  |  |  | @ Cl=0.1, Cd= | 0.0059676
|  |  |  | @ Cl=0.4, Cd= | 0.0056127
|  |  |  | @ Cl=0.6, Cd= | 0.0057006
alpha (deg) | Cl | Cd | Cm | Cl/Cd
-20 | -0.8016 | 0.15319 | -0.0185 | -5.2327
-19.5 | -0.8158 | 0.14271 | -0.0242 | -5.7165
-19 | -0.8437 | 0.13005 | -0.0313 | -6.4875
-18.5 | -0.8926 | 0.11412 | -0.0406 | -7.8216
-18 | -0.9557 | 0.0966 | -0.0513 | -9.8934
-17.5 | -1.0766 | 0.07139 | -0.0685 | -15.0805
-17 | -1.2029 | 0.04769 | -0.0861 | -25.2233
-16.5 | -1.2734 | 0.03117 | -0.1 | -40.8534
-16 | -1.2857 | 0.02199 | -0.1107 | -58.4675
-15.5 | -1.2549 | 0.01968 | -0.1106 | -63.7652
-15 | -1.2021 | 0.01799 | -0.1127 | -66.8205
-14.5 | -1.1393 | 0.01662 | -0.1158 | -68.5499
-14 | -1.0756 | 0.01536 | -0.1187 | -70.026
-13.5 | -1.0251 | 0.01414 | -0.1188 | -72.4965
-13 | -0.9752 | 0.0133 | -0.1181 | -73.3233
-12.5 | -0.9224 | 0.01262 | -0.1177 | -73.0903
-12 | -0.869 | 0.01181 | -0.1175 | -73.5817
-11.5 | -0.8138 | 0.01115 | -0.1175 | -72.9865
-11 | -0.7575 | 0.01064 | -0.1174 | -71.1936
-10.5 | -0.7013 | 0.01 | -0.1175 | -70.13
-10 | -0.6441 | 0.00955 | -0.1175 | -67.445
-9.5 | -0.5867 | 0.00906 | -0.1177 | -64.7572
-9 | -0.5287 | 0.00869 | -0.1178 | -60.84
-8.5 | -0.4704 | 0.00826 | -0.118 | -56.9492
-8 | -0.4119 | 0.00791 | -0.1181 | -52.0733
-7.5 | -0.3532 | 0.00763 | -0.1183 | -46.291
-7 | -0.2944 | 0.00732 | -0.1185 | -40.2186
-6.5 | -0.2355 | 0.00705 | -0.1187 | -33.4043
-6 | -0.1764 | 0.00681 | -0.119 | -25.9031
-5.5 | -0.1171 | 0.00659 | -0.1192 | -17.7693
-5 | -0.0578 | 0.00639 | -0.1195 | -9.0454
-4.5 | 0.0015 | 0.00622 | -0.1197 | 0.24116
-4 | 0.0608 | 0.00606 | -0.12 | 10.033
-3.5 | 0.1202 | 0.00592 | -0.1202 | 20.3041
-3 | 0.1795 | 0.00581 | -0.1205 | 30.895
-2.5 | 0.2387 | 0.00573 | -0.1207 | 41.6579
-2 | 0.298 | 0.00566 | -0.1209 | 52.6502
-1.5 | 0.3571 | 0.00562 | -0.1211 | 63.5409
-1 | 0.4161 | 0.00561 | -0.1213 | 74.1711
-0.5 | 0.475 | 0.00561 | -0.1215 | 84.6702
0 | 0.5336 | 0.00565 | -0.1217 | 94.4425
0.5 | 0.5923 | 0.00569 | -0.1218 | 104.0949
1 | 0.6507 | 0.00577 | -0.1219 | 112.773
1.5 | 0.7088 | 0.00588 | -0.122 | 120.5442
2 | 0.7665 | 0.00601 | -0.122 | 127.5374
2.5 | 0.8241 | 0.00618 | -0.122 | 133.3495
3 | 0.8811 | 0.00639 | -0.1219 | 137.8873
3.5 | 0.9376 | 0.00664 | -0.1218 | 141.2048
4 | 0.9937 | 0.00692 | -0.1216 | 143.5983
4.5 | 1.0492 | 0.00725 | -0.1213 | 144.7172
5 | 1.1039 | 0.00763 | -0.1209 | 144.6789
5.5 | 1.1579 | 0.00805 | -0.1204 | 143.8385
6 | 1.2111 | 0.00848 | -0.1198 | 142.8184
6.5 | 1.258 | 0.00867 | -0.1178 | 145.098
7 | 1.3094 | 0.00932 | -0.1169 | 140.4936
7.5 | 1.36 | 0.00998 | -0.1159 | 136.2725
8 | 1.4094 | 0.0107 | -0.1147 | 131.7196
8.5 | 1.458 | 0.01141 | -0.1133 | 127.7826
9 | 1.5054 | 0.01214 | -0.1118 | 124.0033
9.5 | 1.5518 | 0.01286 | -0.1101 | 120.6687
10 | 1.5964 | 0.01362 | -0.1082 | 117.21
10.5 | 1.6386 | 0.01443 | -0.1059 | 113.5551
11 | 1.6776 | 0.01526 | -0.1031 | 109.9345
11.5 | 1.7055 | 0.01617 | -0.0983 | 105.4731
12 | 1.7321 | 0.0172 | -0.0937 | 100.7035
12.5 | 1.7587 | 0.01839 | -0.0896 | 95.6335
13 | 1.7822 | 0.01991 | -0.0854 | 89.5128
13.5 | 1.8067 | 0.02151 | -0.0818 | 83.9935
14 | 1.8265 | 0.02357 | -0.0782 | 77.4926
14.5 | 1.8475 | 0.02574 | -0.0751 | 71.7754
15 | 1.8648 | 0.02837 | -0.0721 | 65.7314
15.5 | 1.8775 | 0.03158 | -0.0694 | 59.4522
16 | 1.8928 | 0.03479 | -0.0673 | 54.4064
16.5 | 1.9025 | 0.03877 | -0.0655 | 49.0714
17 | 1.9067 | 0.04361 | -0.0642 | 43.7216
17.5 | 1.9132 | 0.04856 | -0.0635 | 39.3987
18 | 1.9173 | 0.05408 | -0.0633 | 35.453
18.5 | 1.9171 | 0.06047 | -0.0637 | 31.7033
19 | 1.9107 | 0.06803 | -0.065 | 28.0861
19.5 | 1.8987 | 0.07679 | -0.0671 | 24.7259
20 | 1.8869 | 0.08587 | -0.0698 | 21.9739

## 61. Re 3M Mach 0.25 (1)
BIGFOIL.COM POLAR EXPORT
Joukowsky 13.00% thick 4.00% camber
Joukowsky 13.00% thick 4.00% camber |  |  |  | Cl Max: | 1.695 | at alpha= | 12 | deg
JavaFoil+Calcfoil stall+Eppler ext transition |  |  |  | L/D Max: | 135.869 | at alpha= | 2.5 | deg
Re: | 3000000 |  |  | Cd Min: | 0.00424 | at alpha= | -4 | deg
Mach: | 0.25 |  |  | Cl=0 at alpha= | -4.6613 | deg
|  |  |  | @ Cl=0.1, Cd= | 0.0042545
|  |  |  | @ Cl=0.4, Cd= | 0.0045864
|  |  |  | @ Cl=0.6, Cd= | 0.0050642
alpha (deg) | Cl | Cd | Cm | Cl/Cd
-19.5 | -0.496 | 0.17799 | -0.062 | -2.786
-19 | -0.536 | 0.16522 | -0.063 | -3.246
-18.5 | -0.574 | 0.15376 | -0.065 | -3.73
-18 | -0.607 | 0.14371 | -0.067 | -4.224
-17.5 | -0.637 | 0.13326 | -0.069 | -4.78
-17 | -0.663 | 0.12444 | -0.07 | -5.324
-16.5 | -0.684 | 0.11535 | -0.072 | -5.929
-16 | -0.701 | 0.10641 | -0.074 | -6.588
-15.5 | -0.714 | 0.09791 | -0.076 | -7.288
-15 | -0.721 | 0.0902 | -0.078 | -7.993
-14.5 | -0.724 | 0.08247 | -0.08 | -8.778
-14 | -0.722 | 0.07467 | -0.082 | -9.674
-13.5 | -0.715 | 0.06716 | -0.085 | -10.644
-13 | -0.703 | 0.05949 | -0.087 | -11.822
-12.5 | -0.688 | 0.05223 | -0.09 | -13.168
-12 | -0.669 | 0.0452 | -0.093 | -14.793
-11.5 | -0.645 | 0.03876 | -0.095 | -16.65
-11 | -0.619 | 0.03259 | -0.098 | -18.995
-10.5 | -0.589 | 0.02685 | -0.101 | -21.949
-10 | -0.557 | 0.0215 | -0.104 | -25.905
-9.5 | -0.521 | 0.01687 | -0.107 | -30.877
-9 | -0.482 | 0.013 | -0.11 | -37.1
-8.5 | -0.444 | 0.00947 | -0.114 | -46.927
-8 | -0.401 | 0.00461 | -0.118 | -87.074
-7.5 | -0.344 | 0.00452 | -0.118 | -76.058
-7 | -0.285 | 0.00449 | -0.118 | -63.541
-6.5 | -0.226 | 0.00443 | -0.118 | -50.895
-6 | -0.165 | 0.00441 | -0.118 | -37.462
-5.5 | -0.104 | 0.00437 | -0.118 | -23.834
-5 | -0.042 | 0.00432 | -0.118 | -9.817
-4.5 | 0.02 | 0.0043 | -0.118 | 4.54
-4 | 0.082 | 0.00424 | -0.118 | 19.26
-3.5 | 0.144 | 0.00429 | -0.118 | 33.574
-3 | 0.207 | 0.00431 | -0.118 | 47.932
-2.5 | 0.269 | 0.00434 | -0.118 | 62.033
-2 | 0.332 | 0.00444 | -0.118 | 74.731
-1.5 | 0.394 | 0.00457 | -0.118 | 86.206
-1 | 0.456 | 0.00474 | -0.118 | 96.311
-0.5 | 0.518 | 0.00491 | -0.118 | 105.66
0 | 0.58 | 0.00499 | -0.118 | 116.226
0.5 | 0.642 | 0.00522 | -0.118 | 122.958
1 | 0.704 | 0.00557 | -0.118 | 126.5
1.5 | 0.766 | 0.00577 | -0.118 | 132.753
2 | 0.827 | 0.0061 | -0.118 | 135.53
2.5 | 0.888 | 0.00654 | -0.118 | 135.869
3 | 0.949 | 0.00777 | -0.118 | 122.201
3.5 | 1.01 | 0.00822 | -0.118 | 122.853
4 | 1.07 | 0.00875 | -0.118 | 122.198
4.5 | 1.129 | 0.00937 | -0.118 | 120.457
5 | 1.188 | 0.01011 | -0.118 | 117.497
5.5 | 1.245 | 0.011 | -0.118 | 113.218
6 | 1.3 | 0.0109 | -0.118 | 119.284
6.5 | 1.352 | 0.01094 | -0.118 | 123.569
7 | 1.402 | 0.0116 | -0.117 | 120.864
7.5 | 1.45 | 0.01257 | -0.117 | 115.387
8 | 1.494 | 0.01358 | -0.117 | 110.057
8.5 | 1.536 | 0.01462 | -0.116 | 105.051
9 | 1.573 | 0.01574 | -0.116 | 99.967
9.5 | 1.606 | 0.01689 | -0.115 | 95.121
10 | 1.636 | 0.01808 | -0.115 | 90.479
10.5 | 1.66 | 0.01941 | -0.114 | 85.517
11 | 1.677 | 0.02078 | -0.114 | 80.727
11.5 | 1.689 | 0.02235 | -0.113 | 75.582
12 | 1.695 | 0.02405 | -0.113 | 70.505
12.5 | 1.695 | 0.02607 | -0.112 | 65.011
13 | 1.687 | 0.02829 | -0.111 | 59.632
13.5 | 1.669 | 0.03089 | -0.11 | 54.044
14 | 1.645 | 0.03389 | -0.109 | 48.531
14.5 | 1.612 | 0.03735 | -0.108 | 43.167
15 | 1.572 | 0.04168 | -0.107 | 37.703
15.5 | 1.524 | 0.04658 | -0.106 | 32.722
16 | 1.469 | 0.05257 | -0.104 | 27.949
16.5 | 1.407 | 0.05995 | -0.103 | 23.477
17 | 1.336 | 0.06924 | -0.1 | 19.298

## 62. Re 3M Mach 0.25 (2)
BIGFOIL.COM POLAR EXPORT
Joukowsky 13.00% thick 4.00% camber
Joukowsky 13.00% thick 4.00% camber |  |  |  | Cl Max: | 1.8697 | at alpha= | 16.5 | deg
XFOIL ncrit=9 |  |  |  | L/D Max: | 144.82 | at alpha= | 4.5 | deg
Re: | 3000000 |  |  | Cd Min: | 0.17154 | at alpha= | -19.5 | deg
Mach: | 0.25 |  |  | Cl=0 at alpha= | -4.4846 | deg
|  |  |  | @ Cl=0.1, Cd= | 0.0060855
|  |  |  | @ Cl=0.4, Cd= | 0.005704
|  |  |  | @ Cl=0.6, Cd= | 0.0057689
alpha (deg) | Cl | Cd | Cm | Cl/Cd
-19.5 | -0.704 | 0.17154 | -0.0116 | -4.104
-19 | -0.7177 | 0.15998 | -0.018 | -4.4862
-18.5 | -0.7306 | 0.14923 | -0.024 | -4.8958
-18 | -0.7432 | 0.13881 | -0.0298 | -5.3541
-17.5 | -0.7622 | 0.12756 | -0.0361 | -5.9752
-17 | -0.7872 | 0.11567 | -0.043 | -6.8056
-16.5 | -0.8203 | 0.10291 | -0.0507 | -7.971
-16 | -0.8729 | 0.08774 | -0.0607 | -9.9487
-15.5 | -0.9462 | 0.07062 | -0.073 | -13.3985
-15 | -1.0684 | 0.04889 | -0.0902 | -21.8531
-14.5 | -1.1703 | 0.03129 | -0.1034 | -37.4017
-13.5 | -1.07 | 0.01802 | -0.1283 | -59.3785
-13 | -1.022 | 0.01643 | -0.1274 | -62.2033
-12.5 | -0.9732 | 0.01478 | -0.1265 | -65.8457
-12 | -0.918 | 0.01365 | -0.1257 | -67.2527
-11 | -0.8017 | 0.01175 | -0.1246 | -68.2298
-10.5 | -0.7416 | 0.01101 | -0.1241 | -67.3569
-10 | -0.681 | 0.01032 | -0.1238 | -65.9884
-9.5 | -0.62 | 0.00973 | -0.1235 | -63.7205
-9 | -0.5587 | 0.00919 | -0.1233 | -60.7943
-8.5 | -0.497 | 0.00875 | -0.1231 | -56.8
-8 | -0.4352 | 0.00829 | -0.123 | -52.497
-7.5 | -0.3733 | 0.00791 | -0.1229 | -47.1934
-7 | -0.3113 | 0.00757 | -0.1229 | -41.1229
-6.5 | -0.2494 | 0.00728 | -0.1229 | -34.2582
-6 | -0.1874 | 0.007 | -0.123 | -26.7714
-5.5 | -0.1255 | 0.00676 | -0.1231 | -18.5651
-5 | -0.0637 | 0.00653 | -0.1232 | -9.755
-4.5 | -0.0019 | 0.00634 | -0.1233 | -0.29968
-4 | 0.0599 | 0.00617 | -0.1235 | 9.7083
-3.5 | 0.1216 | 0.00604 | -0.1237 | 20.1325
-3 | 0.1832 | 0.00592 | -0.1239 | 30.9459
-2.5 | 0.2447 | 0.00582 | -0.1241 | 42.0447
-2 | 0.3061 | 0.00576 | -0.1242 | 53.1424
-1.5 | 0.3674 | 0.00572 | -0.1244 | 64.2308
-1 | 0.4286 | 0.00569 | -0.1246 | 75.3251
-0.5 | 0.4897 | 0.0057 | -0.1247 | 85.9123
0 | 0.5506 | 0.00572 | -0.1249 | 96.2587
0.5 | 0.6112 | 0.00578 | -0.125 | 105.7439
1 | 0.6716 | 0.00588 | -0.125 | 114.2177
1.5 | 0.7319 | 0.00599 | -0.125 | 122.187
2 | 0.7918 | 0.00613 | -0.125 | 129.168
2.5 | 0.8513 | 0.00633 | -0.1249 | 134.4866
3 | 0.9105 | 0.00654 | -0.1247 | 139.2202
3.5 | 0.9693 | 0.0068 | -0.1244 | 142.5441
4 | 1.0273 | 0.00712 | -0.1241 | 144.2837
4.5 | 1.0847 | 0.00749 | -0.1236 | 144.8198
5 | 1.1414 | 0.00791 | -0.1229 | 144.2984
5.5 | 1.1972 | 0.00838 | -0.1222 | 142.864
6 | 1.2522 | 0.00887 | -0.1213 | 141.1725
6.5 | 1.3003 | 0.0091 | -0.1188 | 142.8901
7 | 1.353 | 0.00982 | -0.1174 | 137.78
7.5 | 1.4046 | 0.01057 | -0.1158 | 132.8855
8 | 1.4546 | 0.01138 | -0.1139 | 127.8207
8.5 | 1.5036 | 0.01217 | -0.1119 | 123.5497
9 | 1.5503 | 0.01302 | -0.1094 | 119.0707
9.5 | 1.5953 | 0.01386 | -0.1066 | 115.101
10 | 1.6354 | 0.01475 | -0.103 | 110.8746
10.5 | 1.6645 | 0.01572 | -0.0976 | 105.8842
11 | 1.6924 | 0.01691 | -0.0924 | 100.0828
11.5 | 1.7202 | 0.01828 | -0.0877 | 94.1028
12 | 1.7469 | 0.01989 | -0.0834 | 87.8281
12.5 | 1.7701 | 0.0219 | -0.0791 | 80.8265
13 | 1.7935 | 0.02411 | -0.0753 | 74.3882
13.5 | 1.8124 | 0.02685 | -0.0717 | 67.5009
14 | 1.8313 | 0.02984 | -0.0686 | 61.3706
14.5 | 1.8427 | 0.0337 | -0.0658 | 54.6795
15 | 1.8566 | 0.03764 | -0.0636 | 49.3252
15.5 | 1.8651 | 0.04241 | -0.062 | 43.9778
16 | 1.8674 | 0.04821 | -0.061 | 38.7347
16.5 | 1.8697 | 0.05443 | -0.0607 | 34.3505
17 | 1.8695 | 0.06135 | -0.0612 | 30.4727
17.5 | 1.8636 | 0.06934 | -0.0625 | 26.8763
18 | 1.851 | 0.0787 | -0.0648 | 23.5197
18.5 | 1.83 | 0.08971 | -0.0685 | 20.3991
19 | 1.8139 | 0.10036 | -0.0725 | 18.0739
19.5 | 1.794 | 0.11195 | -0.0775 | 16.025
20 | 1.7711 | 0.12423 | -0.0836 | 14.2566

## 63. Re 3M Mach 0.50 (1)
BIGFOIL.COM POLAR EXPORT
Joukowsky 13.00% thick 4.00% camber
Joukowsky 13.00% thick 4.00% camber |  |  |  | Cl Max: | 1.576 | at alpha= | 8.5 | deg
JavaFoil+Calcfoil stall+Eppler ext transition |  |  |  | L/D Max: | 139.166 | at alpha= | 2 | deg
Re: | 3000000 |  |  | Cd Min: | 0.00436 | at alpha= | -3.5 | deg
Mach: | 0.5 |  |  | Cl=0 at alpha= | -4.6594 | deg
|  |  |  | @ Cl=0.1, Cd= | 0.0044123
|  |  |  | @ Cl=0.4, Cd= | 0.0046029
|  |  |  | @ Cl=0.6, Cd= | 0.0050791
alpha (deg) | Cl | Cd | Cm | Cl/Cd
-20 | -0.878 | 0.1667 | -0.077 | -5.267
-19.5 | -0.848 | 0.1629 | -0.075 | -5.208
-19 | -0.82 | 0.15906 | -0.075 | -5.154
-18.5 | -0.792 | 0.15477 | -0.075 | -5.115
-18 | -0.762 | 0.15059 | -0.073 | -5.059
-17.5 | -0.733 | 0.14603 | -0.074 | -5.023
-17 | -0.705 | 0.14184 | -0.074 | -4.971
-16.5 | -0.675 | 0.13596 | -0.072 | -4.967
-16 | -0.647 | 0.13073 | -0.072 | -4.949
-15.5 | -0.618 | 0.12929 | -0.07 | -4.777
-15 | -0.589 | 0.12447 | -0.07 | -4.733
-14.5 | -0.561 | 0.12068 | -0.07 | -4.646
-14 | -0.531 | 0.10428 | -0.069 | -5.096
-13.5 | -0.503 | 0.09329 | -0.069 | -5.393
-13 | -0.474 | 0.09624 | -0.067 | -4.923
-12.5 | -0.446 | 0.08533 | -0.067 | -5.222
-12 | -0.417 | 0.0873 | -0.066 | -4.773
-11.5 | -0.388 | 0.09305 | -0.063 | -4.165
-11 | -0.36 | 0.07587 | -0.067 | -4.744
-10.5 | -0.331 | 0.07497 | -0.064 | -4.415
-10 | -0.303 | 0.07074 | -0.066 | -4.283
-9.5 | -0.35 | 0.06162 | -0.079 | -5.674
-9 | -0.412 | 0.04327 | -0.097 | -9.515
-8.5 | -0.403 | 0.03222 | -0.106 | -12.509
-8 | -0.376 | 0.0237 | -0.112 | -15.852
-7.5 | -0.337 | 0.01748 | -0.117 | -19.275
-7 | -0.291 | 0.01264 | -0.122 | -22.999
-6.5 | -0.241 | 0.00895 | -0.128 | -26.985
-6 | -0.182 | 0.00462 | -0.132 | -39.461
-5.5 | -0.115 | 0.00454 | -0.132 | -25.403
-5 | -0.047 | 0.0045 | -0.132 | -10.471
-4.5 | 0.022 | 0.00445 | -0.132 | 4.878
-4 | 0.091 | 0.00442 | -0.132 | 20.623
-3.5 | 0.161 | 0.00436 | -0.132 | 36.908
-3 | 0.231 | 0.0044 | -0.132 | 52.426
-2.5 | 0.301 | 0.00444 | -0.132 | 67.737
-2 | 0.37 | 0.00453 | -0.132 | 81.804
-1.5 | 0.44 | 0.0047 | -0.132 | 93.623
-1 | 0.51 | 0.00479 | -0.132 | 106.392
-0.5 | 0.579 | 0.005 | -0.132 | 115.922
0 | 0.648 | 0.00526 | -0.132 | 123.161
0.5 | 0.717 | 0.00546 | -0.132 | 131.315
1 | 0.786 | 0.00579 | -0.132 | 135.786
1.5 | 0.855 | 0.00622 | -0.132 | 137.418
2 | 0.923 | 0.00663 | -0.132 | 139.166
2.5 | 0.991 | 0.00824 | -0.132 | 120.219
3 | 1.059 | 0.00889 | -0.132 | 119.131
3.5 | 1.125 | 0.00958 | -0.132 | 117.426
4 | 1.191 | 0.01047 | -0.132 | 113.81
4.5 | 1.253 | 0.01018 | -0.132 | 123.09
5 | 1.313 | 0.01135 | -0.131 | 115.701
5.5 | 1.37 | 0.01235 | -0.131 | 110.953
6 | 1.423 | 0.01352 | -0.131 | 105.237
6.5 | 1.471 | 0.01492 | -0.13 | 98.625
7 | 1.513 | 0.01642 | -0.129 | 92.149
7.5 | 1.547 | 0.01765 | -0.129 | 87.659
8 | 1.569 | 0.01964 | -0.128 | 79.908
8.5 | 1.576 | 0.02191 | -0.127 | 71.942
9 | 1.556 | 0.02461 | -0.126 | 63.253
9.5 | 1.487 | 0.0281 | -0.125 | 52.92
10 | 1.252 | 0.03487 | -0.122 | 35.917
10.5 | 0.955 | 0.03963 | -0.12 | 24.109
11 | 0.855 | 0.08391 | -0.065 | 10.184
11.5 | 0.879 | 0.09052 | -0.062 | 9.715
12 | 0.906 | 0.09496 | -0.064 | 9.539
12.5 | 0.932 | 0.10335 | -0.065 | 9.02
13 | 0.959 | 0.10696 | -0.067 | 8.969
13.5 | 0.986 | 0.11416 | -0.069 | 8.639

## 64. Re 3M Mach 0.50 (2)
BIGFOIL.COM POLAR EXPORT
Joukowsky 13.00% thick 4.00% camber
Joukowsky 13.00% thick 4.00% camber |  |  |  | Cl Max: | 1.7573 | at alpha= | 12 | deg
XFOIL ncrit=9 |  |  |  | L/D Max: | 144.843 | at alpha= | 3.5 | deg
Re: | 3000000 |  |  | Cd Min: | 0.17543 | at alpha= | 17 | deg
Mach: | 0.5 |  |  | Cl=0 at alpha= | -4.3605 | deg
|  |  |  | @ Cl=0.1, Cd= | 0.0065577
|  |  |  | @ Cl=0.4, Cd= | 0.0060712
|  |  |  | @ Cl=0.6, Cd= | 0.0061185
alpha (deg) | Cl | Cd | Cm | Cl/Cd
-14 | -0.4525 | 0.13615 | -0.0386 | -3.3235
-13.5 | -0.4737 | 0.12316 | -0.0456 | -3.8462
-13 | -0.4959 | 0.11101 | -0.0527 | -4.4672
-12.5 | -0.5218 | 0.09918 | -0.06 | -5.2611
-12 | -0.5462 | 0.08791 | -0.0677 | -6.2132
-10.5 | -0.5801 | 0.04753 | -0.1214 | -12.2049
-10 | -0.6273 | 0.03895 | -0.1254 | -16.1053
-9.5 | -0.6769 | 0.02967 | -0.131 | -22.8143
-9 | -0.6837 | 0.01762 | -0.1469 | -38.8025
-8.5 | -0.629 | 0.01313 | -0.1484 | -47.9056
-7.5 | -0.4769 | 0.00996 | -0.1456 | -47.8815
-7 | -0.3989 | 0.00914 | -0.1442 | -43.6433
-6.5 | -0.3216 | 0.00852 | -0.1429 | -37.7465
-6 | -0.2452 | 0.008 | -0.1419 | -30.65
-5.5 | -0.1696 | 0.00757 | -0.141 | -22.4042
-5 | -0.0947 | 0.00721 | -0.1404 | -13.1345
-4.5 | -0.0205 | 0.00691 | -0.1399 | -2.9667
-4 | 0.053 | 0.00668 | -0.1395 | 7.9341
-3.5 | 0.126 | 0.00649 | -0.1393 | 19.4145
-3 | 0.1984 | 0.00632 | -0.1391 | 31.3924
-2.5 | 0.2704 | 0.0062 | -0.139 | 43.6129
-2 | 0.3421 | 0.00612 | -0.139 | 55.8987
-1.5 | 0.4133 | 0.00606 | -0.1389 | 68.2013
-1 | 0.4842 | 0.00606 | -0.1389 | 79.901
-0.5 | 0.5548 | 0.00608 | -0.1388 | 91.25
0 | 0.6252 | 0.00614 | -0.1387 | 101.8241
0.5 | 0.6955 | 0.00622 | -0.1386 | 111.8167
1 | 0.7655 | 0.00634 | -0.1384 | 120.7413
1.5 | 0.8349 | 0.00653 | -0.138 | 127.856
2 | 0.9045 | 0.00671 | -0.1376 | 134.7988
2.5 | 0.9732 | 0.00698 | -0.1369 | 139.4269
3 | 1.0417 | 0.0073 | -0.136 | 142.6986
3.5 | 1.1095 | 0.00766 | -0.1349 | 144.8433
4 | 1.1761 | 0.00812 | -0.1334 | 144.8399
4.5 | 1.2413 | 0.00866 | -0.1316 | 143.3372
5 | 1.3044 | 0.00931 | -0.1292 | 140.1074
5.5 | 1.3649 | 0.01007 | -0.1263 | 135.5412
6 | 1.4228 | 0.01088 | -0.1228 | 130.7721
6.5 | 1.4763 | 0.01174 | -0.1185 | 125.7496
7 | 1.5118 | 0.01248 | -0.1109 | 121.1378
7.5 | 1.5462 | 0.01375 | -0.1037 | 112.4509
8 | 1.5809 | 0.01531 | -0.097 | 103.2593
8.5 | 1.6141 | 0.01722 | -0.0907 | 93.734
9 | 1.6458 | 0.01955 | -0.0849 | 84.1841
9.5 | 1.6756 | 0.02232 | -0.0795 | 75.0717
10 | 1.7033 | 0.02557 | -0.0746 | 66.6132
10.5 | 1.7269 | 0.02947 | -0.0702 | 58.5986
11 | 1.7446 | 0.03418 | -0.0664 | 51.0415
11.5 | 1.7548 | 0.03991 | -0.0634 | 43.9689
12 | 1.7573 | 0.04684 | -0.0615 | 37.5171
12.5 | 1.7499 | 0.05527 | -0.061 | 31.6609
13 | 1.7329 | 0.06527 | -0.0622 | 26.5497
13.5 | 1.707 | 0.0769 | -0.0653 | 22.1977
14 | 1.6765 | 0.08974 | -0.07 | 18.6817
14.5 | 1.6447 | 0.1034 | -0.0761 | 15.9062
15 | 1.6135 | 0.11758 | -0.0834 | 13.7226
15.5 | 1.585 | 0.13184 | -0.0915 | 12.0221
16 | 1.5584 | 0.14625 | -0.1005 | 10.6557
16.5 | 1.5332 | 0.16086 | -0.1104 | 9.5313
17 | 1.5112 | 0.17543 | -0.1208 | 8.6143

## 65. Re 4M Mach 0.00 (1)
BIGFOIL.COM POLAR EXPORT
Joukowsky 13.00% thick 4.00% camber
Joukowsky 13.00% thick 4.00% camber |  |  |  | Cl Max: | 1.756 | at alpha= | 14 | deg
JavaFoil+Calcfoil stall+Eppler ext transition |  |  |  | L/D Max: | 137.976 | at alpha= | 3 | deg
Re: | 4000000 |  |  | Cd Min: | 0.00411 | at alpha= | -4.5 | deg
Mach: | 0 |  |  | Cl=0 at alpha= | -4.6583 | deg
|  |  |  | @ Cl=0.1, Cd= | 0.0041307
|  |  |  | @ Cl=0.4, Cd= | 0.004528
|  |  |  | @ Cl=0.6, Cd= | 0.0050737
alpha (deg) | Cl | Cd | Cm | Cl/Cd
-20 | -0.838 | 0.14083 | -0.072 | -5.95
-19.5 | -0.845 | 0.13294 | -0.073 | -6.359
-19 | -0.851 | 0.12525 | -0.074 | -6.797
-18.5 | -0.855 | 0.11767 | -0.075 | -7.269
-18 | -0.858 | 0.1101 | -0.076 | -7.791
-17.5 | -0.858 | 0.10281 | -0.078 | -8.345
-17 | -0.856 | 0.09554 | -0.079 | -8.96
-16.5 | -0.852 | 0.08848 | -0.08 | -9.627
-16 | -0.845 | 0.08177 | -0.082 | -10.334
-15.5 | -0.836 | 0.07499 | -0.083 | -11.147
-15 | -0.824 | 0.06828 | -0.085 | -12.073
-14.5 | -0.811 | 0.06148 | -0.087 | -13.186
-14 | -0.794 | 0.05491 | -0.089 | -14.466
-13.5 | -0.774 | 0.04874 | -0.09 | -15.886
-13 | -0.752 | 0.0422 | -0.093 | -17.83
-12.5 | -0.728 | 0.03644 | -0.095 | -19.97
-12 | -0.701 | 0.03089 | -0.097 | -22.69
-11.5 | -0.671 | 0.0259 | -0.099 | -25.915
-11 | -0.64 | 0.02105 | -0.101 | -30.413
-10.5 | -0.606 | 0.01688 | -0.104 | -35.929
-10 | -0.572 | 0.01292 | -0.107 | -44.267
-9.5 | -0.537 | 0.00946 | -0.11 | -56.79
-9 | -0.501 | 0.00446 | -0.114 | -112.21
-8.5 | -0.447 | 0.00442 | -0.114 | -101.006
-8 | -0.391 | 0.00435 | -0.114 | -90.046
-7.5 | -0.335 | 0.00433 | -0.114 | -77.41
-7 | -0.277 | 0.00428 | -0.114 | -64.803
-6.5 | -0.219 | 0.00426 | -0.114 | -51.502
-6 | -0.16 | 0.00422 | -0.114 | -38.01
-5.5 | -0.101 | 0.00418 | -0.114 | -24.151
-5 | -0.041 | 0.00416 | -0.114 | -9.891
-4.5 | 0.019 | 0.00411 | -0.114 | 4.598
-4 | 0.079 | 0.00411 | -0.114 | 19.254
-3.5 | 0.14 | 0.00417 | -0.114 | 33.493
-3 | 0.2 | 0.0042 | -0.114 | 47.614
-2.5 | 0.261 | 0.00432 | -0.114 | 60.25
-2 | 0.321 | 0.00436 | -0.114 | 73.648
-1.5 | 0.382 | 0.00448 | -0.114 | 85.16
-1 | 0.442 | 0.00464 | -0.114 | 95.203
-0.5 | 0.502 | 0.0047 | -0.114 | 106.898
0 | 0.562 | 0.00489 | -0.114 | 115.049
0.5 | 0.622 | 0.00518 | -0.114 | 120.111
1 | 0.682 | 0.00542 | -0.114 | 125.797
1.5 | 0.742 | 0.00561 | -0.114 | 132.261
2 | 0.801 | 0.00599 | -0.114 | 133.82
2.5 | 0.861 | 0.00634 | -0.114 | 135.819
3 | 0.92 | 0.00666 | -0.114 | 137.976
3.5 | 0.978 | 0.00784 | -0.114 | 124.859
4 | 1.037 | 0.0083 | -0.114 | 124.947
4.5 | 1.094 | 0.00884 | -0.114 | 123.827
5 | 1.152 | 0.00945 | -0.114 | 121.884
5.5 | 1.208 | 0.01019 | -0.114 | 118.528
6 | 1.263 | 0.01102 | -0.114 | 114.593
6.5 | 1.316 | 0.01116 | -0.114 | 117.948
7 | 1.367 | 0.01115 | -0.114 | 122.529
7.5 | 1.416 | 0.01052 | -0.114 | 134.61
8 | 1.462 | 0.0121 | -0.113 | 120.817
8.5 | 1.506 | 0.01291 | -0.113 | 116.657
9 | 1.547 | 0.01374 | -0.113 | 112.631
9.5 | 1.585 | 0.01457 | -0.112 | 108.812
10 | 1.621 | 0.01542 | -0.112 | 105.11
10.5 | 1.652 | 0.01634 | -0.112 | 101.146
11 | 1.68 | 0.01737 | -0.111 | 96.686
11.5 | 1.703 | 0.01846 | -0.111 | 92.245
12 | 1.723 | 0.01967 | -0.11 | 87.582
12.5 | 1.738 | 0.02096 | -0.11 | 82.93
13 | 1.75 | 0.02242 | -0.109 | 78.052
13.5 | 1.755 | 0.02401 | -0.109 | 73.101
14 | 1.756 | 0.02576 | -0.108 | 68.177
14.5 | 1.753 | 0.02775 | -0.107 | 63.167
15 | 1.746 | 0.02994 | -0.107 | 58.303
15.5 | 1.734 | 0.03253 | -0.106 | 53.287
16 | 1.718 | 0.03532 | -0.105 | 48.636
16.5 | 1.698 | 0.03859 | -0.104 | 44.014
17 | 1.674 | 0.04228 | -0.103 | 39.581
17.5 | 1.645 | 0.04623 | -0.103 | 35.592
18 | 1.614 | 0.05078 | -0.102 | 31.782
18.5 | 1.579 | 0.05625 | -0.1 | 28.073
19 | 1.542 | 0.06214 | -0.099 | 24.823

## 66. Re 4M Mach 0.00 (2)
BIGFOIL.COM POLAR EXPORT
Joukowsky 13.00% thick 4.00% camber
Joukowsky 13.00% thick 4.00% camber |  |  |  | Cl Max: | 1.9686 | at alpha= | 19 | deg
XFOIL ncrit=9 |  |  |  | L/D Max: | 147.5 | at alpha= | 4.5 | deg
Re: | 4000000 |  |  | Cd Min: | 0.13822 | at alpha= | -20 | deg
Mach: | 0 |  |  | Cl=0 at alpha= | -4.5204 | deg
|  |  |  | @ Cl=0.1, Cd= | 0.0057015
|  |  |  | @ Cl=0.4, Cd= | 0.0054025
|  |  |  | @ Cl=0.6, Cd= | 0.0054972
alpha (deg) | Cl | Cd | Cm | Cl/Cd
-20 | -0.88 | 0.13822 | -0.0252 | -6.3667
-19.5 | -0.9151 | 0.12447 | -0.0331 | -7.352
-19 | -1.0085 | 0.10152 | -0.0472 | -9.934
-18.5 | -1.1714 | 0.06977 | -0.0687 | -16.7895
-18 | -1.3298 | 0.0416 | -0.0901 | -31.9663
-17.5 | -1.374 | 0.02794 | -0.103 | -49.1768
-17 | -1.3705 | 0.02146 | -0.1106 | -63.863
-16.5 | -1.3365 | 0.01961 | -0.1106 | -68.154
-16 | -1.2975 | 0.01823 | -0.1101 | -71.1739
-15.5 | -1.2452 | 0.01665 | -0.1119 | -74.7868
-14.5 | -1.1237 | 0.01428 | -0.1171 | -78.6905
-14 | -1.0743 | 0.01353 | -0.1166 | -79.4013
-13.5 | -1.024 | 0.01278 | -0.1162 | -80.1252
-13 | -0.9724 | 0.01197 | -0.116 | -81.2364
-12.5 | -0.9188 | 0.01135 | -0.1159 | -80.9515
-12 | -0.864 | 0.01086 | -0.1159 | -79.558
-11.5 | -0.809 | 0.01021 | -0.116 | -79.236
-11 | -0.7529 | 0.00972 | -0.1161 | -77.4588
-10.5 | -0.6963 | 0.00928 | -0.1163 | -75.0323
-10 | -0.6395 | 0.00882 | -0.1165 | -72.5057
-9.5 | -0.5821 | 0.00846 | -0.1166 | -68.8061
-9 | -0.5246 | 0.00807 | -0.1169 | -65.0062
-8.5 | -0.4666 | 0.00774 | -0.1171 | -60.2842
-8 | -0.4084 | 0.00745 | -0.1173 | -54.8188
-7.5 | -0.3501 | 0.00715 | -0.1176 | -48.965
-7 | -0.2916 | 0.00689 | -0.1179 | -42.3222
-6.5 | -0.233 | 0.00666 | -0.1181 | -34.985
-6 | -0.1743 | 0.00645 | -0.1184 | -27.0233
-5.5 | -0.1155 | 0.00626 | -0.1186 | -18.4505
-5 | -0.0565 | 0.00608 | -0.1189 | -9.2928
-4.5 | 0.0024 | 0.00592 | -0.1192 | 0.40541
-4 | 0.0614 | 0.00578 | -0.1195 | 10.6228
-3.5 | 0.1204 | 0.00566 | -0.1197 | 21.2721
-3 | 0.1794 | 0.00558 | -0.12 | 32.1505
-2.5 | 0.2383 | 0.0055 | -0.1203 | 43.3273
-2 | 0.2972 | 0.00543 | -0.1205 | 54.733
-1.5 | 0.356 | 0.00541 | -0.1207 | 65.8041
-1 | 0.4147 | 0.0054 | -0.1209 | 76.7963
-0.5 | 0.4733 | 0.00541 | -0.1211 | 87.4861
0 | 0.5317 | 0.00544 | -0.1213 | 97.739
0.5 | 0.59 | 0.00548 | -0.1215 | 107.6642
1 | 0.648 | 0.00558 | -0.1216 | 116.129
1.5 | 0.7058 | 0.00569 | -0.1217 | 124.0422
2 | 0.7633 | 0.00582 | -0.1217 | 131.1512
2.5 | 0.8204 | 0.00601 | -0.1217 | 136.5058
3 | 0.8771 | 0.00621 | -0.1217 | 141.2399
3.5 | 0.9334 | 0.00645 | -0.1216 | 144.7132
4 | 0.9892 | 0.00674 | -0.1214 | 146.7656
4.5 | 1.0443 | 0.00708 | -0.1212 | 147.5
5 | 1.0988 | 0.00746 | -0.1208 | 147.2922
5.5 | 1.1526 | 0.00787 | -0.1204 | 146.4549
6 | 1.2058 | 0.00831 | -0.1199 | 145.1023
6.5 | 1.2584 | 0.00875 | -0.1194 | 143.8171
7 | 1.3051 | 0.00898 | -0.1175 | 145.3341
7.5 | 1.3563 | 0.00957 | -0.1167 | 141.7241
8 | 1.4065 | 0.0102 | -0.1157 | 137.8922
8.5 | 1.4561 | 0.01082 | -0.1147 | 134.5749
9 | 1.5041 | 0.0115 | -0.1134 | 130.7913
9.5 | 1.5517 | 0.01215 | -0.112 | 127.7119
10 | 1.5978 | 0.01283 | -0.1105 | 124.5362
10.5 | 1.6422 | 0.01354 | -0.1087 | 121.2851
11.5 | 1.7238 | 0.01506 | -0.104 | 114.4622
12 | 1.7537 | 0.01585 | -0.0997 | 110.6435
12.5 | 1.7786 | 0.01685 | -0.0949 | 105.5549
13 | 1.8054 | 0.01793 | -0.0908 | 100.6916
13.5 | 1.8281 | 0.01937 | -0.0866 | 94.3779
14 | 1.8533 | 0.02082 | -0.0832 | 89.0154
14.5 | 1.8738 | 0.0227 | -0.0796 | 82.5463
15 | 1.8934 | 0.02482 | -0.0763 | 76.2853
15.5 | 1.9126 | 0.02714 | -0.0735 | 70.4716
16 | 1.9265 | 0.03006 | -0.0707 | 64.0885
16.5 | 1.9389 | 0.03334 | -0.0684 | 58.1554
17 | 1.9519 | 0.03679 | -0.0666 | 53.0552
17.5 | 1.9608 | 0.0409 | -0.0651 | 47.9413
18 | 1.9652 | 0.04579 | -0.0641 | 42.9177
18.5 | 1.966 | 0.05142 | -0.0637 | 38.2342
19 | 1.9686 | 0.05714 | -0.0638 | 34.4522
19.5 | 1.9677 | 0.06363 | -0.0646 | 30.9241
20 | 1.9626 | 0.071 | -0.066 | 27.6423

## 67. Re 4M Mach 0.10 (1)
BIGFOIL.COM POLAR EXPORT
Joukowsky 13.00% thick 4.00% camber
Joukowsky 13.00% thick 4.00% camber |  |  |  | Cl Max: | 1.747 | at alpha= | 13.5 | deg
JavaFoil+Calcfoil stall+Eppler ext transition |  |  |  | L/D Max: | 138.302 | at alpha= | 3 | deg
Re: | 4000000 |  |  | Cd Min: | 0.00412 | at alpha= | -4.5 | deg
Mach: | 0.1 |  |  | Cl=0 at alpha= | -4.6583 | deg
|  |  |  | @ Cl=0.1, Cd= | 0.0041367
|  |  |  | @ Cl=0.4, Cd= | 0.0045246
|  |  |  | @ Cl=0.6, Cd= | 0.0050592
alpha (deg) | Cl | Cd | Cm | Cl/Cd
-20 | -0.799 | 0.14555 | -0.071 | -5.491
-19.5 | -0.81 | 0.13714 | -0.072 | -5.907
-19 | -0.819 | 0.12931 | -0.073 | -6.335
-18.5 | -0.826 | 0.12154 | -0.074 | -6.799
-18 | -0.832 | 0.11337 | -0.076 | -7.337
-17.5 | -0.835 | 0.10626 | -0.077 | -7.854
-17 | -0.835 | 0.09895 | -0.078 | -8.442
-16.5 | -0.834 | 0.09169 | -0.079 | -9.093
-16 | -0.829 | 0.0848 | -0.081 | -9.78
-15.5 | -0.822 | 0.07789 | -0.082 | -10.559
-15 | -0.814 | 0.07051 | -0.084 | -11.538
-14.5 | -0.801 | 0.06386 | -0.086 | -12.547
-14 | -0.787 | 0.05689 | -0.088 | -13.831
-13.5 | -0.768 | 0.05087 | -0.09 | -15.091
-13 | -0.747 | 0.044 | -0.092 | -16.986
-12.5 | -0.723 | 0.03832 | -0.094 | -18.872
-12 | -0.698 | 0.03225 | -0.097 | -21.639
-11.5 | -0.669 | 0.02712 | -0.099 | -24.667
-11 | -0.638 | 0.02213 | -0.101 | -28.848
-10.5 | -0.605 | 0.01781 | -0.104 | -33.983
-10 | -0.571 | 0.01367 | -0.106 | -41.759
-9.5 | -0.535 | 0.01039 | -0.109 | -51.446
-9 | -0.503 | 0.00449 | -0.114 | -112.001
-8.5 | -0.449 | 0.00444 | -0.114 | -101.112
-8 | -0.393 | 0.00436 | -0.114 | -90.057
-7.5 | -0.336 | 0.00434 | -0.114 | -77.524
-7 | -0.279 | 0.00429 | -0.115 | -64.994
-6.5 | -0.22 | 0.00426 | -0.115 | -51.631
-6 | -0.161 | 0.00422 | -0.115 | -38.124
-5.5 | -0.101 | 0.00418 | -0.115 | -24.236
-5 | -0.041 | 0.00416 | -0.115 | -9.928
-4.5 | 0.019 | 0.00412 | -0.115 | 4.617
-4 | 0.08 | 0.00412 | -0.115 | 19.334
-3.5 | 0.14 | 0.00417 | -0.115 | 33.61
-3 | 0.201 | 0.0042 | -0.115 | 47.825
-2.5 | 0.262 | 0.00433 | -0.115 | 60.545
-2 | 0.323 | 0.00436 | -0.115 | 74.01
-1.5 | 0.383 | 0.00448 | -0.115 | 85.566
-1 | 0.444 | 0.00464 | -0.115 | 95.64
-0.5 | 0.504 | 0.0047 | -0.115 | 107.375
0 | 0.565 | 0.00489 | -0.115 | 115.533
0.5 | 0.625 | 0.00518 | -0.115 | 120.571
1 | 0.685 | 0.00543 | -0.115 | 126.206
1.5 | 0.745 | 0.00562 | -0.115 | 132.653
2 | 0.805 | 0.006 | -0.115 | 134.153
2.5 | 0.865 | 0.00635 | -0.115 | 136.112
3 | 0.924 | 0.00668 | -0.115 | 138.302
3.5 | 0.983 | 0.00786 | -0.115 | 125.051
4 | 1.042 | 0.00836 | -0.115 | 124.652
4.5 | 1.1 | 0.00891 | -0.115 | 123.463
5 | 1.157 | 0.00953 | -0.115 | 121.429
5.5 | 1.214 | 0.01031 | -0.115 | 117.749
6 | 1.269 | 0.01115 | -0.115 | 113.825
6.5 | 1.322 | 0.01129 | -0.115 | 117.105
7 | 1.373 | 0.01128 | -0.114 | 121.678
7.5 | 1.421 | 0.01144 | -0.114 | 124.256
8 | 1.468 | 0.01224 | -0.114 | 119.858
8.5 | 1.511 | 0.01308 | -0.114 | 115.574
9 | 1.552 | 0.01391 | -0.113 | 111.575
9.5 | 1.59 | 0.01476 | -0.113 | 107.691
10 | 1.624 | 0.01566 | -0.112 | 103.725
10.5 | 1.655 | 0.01661 | -0.112 | 99.619
11 | 1.681 | 0.01767 | -0.112 | 95.155
11.5 | 1.703 | 0.01881 | -0.111 | 90.578
12 | 1.721 | 0.02008 | -0.111 | 85.74
12.5 | 1.735 | 0.02143 | -0.11 | 80.991
13 | 1.744 | 0.02295 | -0.11 | 75.991
13.5 | 1.747 | 0.02464 | -0.109 | 70.909
14 | 1.745 | 0.02651 | -0.108 | 65.851
14.5 | 1.739 | 0.02863 | -0.108 | 60.741
15 | 1.728 | 0.03096 | -0.107 | 55.817
15.5 | 1.712 | 0.03377 | -0.106 | 50.699
16 | 1.692 | 0.03678 | -0.105 | 46.009
16.5 | 1.668 | 0.04034 | -0.104 | 41.359
17 | 1.64 | 0.04418 | -0.104 | 37.117
17.5 | 1.606 | 0.04881 | -0.103 | 32.901
18 | 1.569 | 0.05385 | -0.101 | 29.146
18.5 | 1.529 | 0.06 | -0.1 | 25.482

## 68. Re 4M Mach 0.10 (2)
BIGFOIL.COM POLAR EXPORT
Joukowsky 13.00% thick 4.00% camber
Joukowsky 13.00% thick 4.00% camber |  |  |  | Cl Max: | 1.9594 | at alpha= | 19 | deg
XFOIL ncrit=9 |  |  |  | L/D Max: | 147.792 | at alpha= | 4.5 | deg
Re: | 4000000 |  |  | Cd Min: | 0.14659 | at alpha= | -20 | deg
Mach: | 0.1 |  |  | Cl=0 at alpha= | -4.516 | deg
|  |  |  | @ Cl=0.1, Cd= | 0.0057218
|  |  |  | @ Cl=0.4, Cd= | 0.00542
|  |  |  | @ Cl=0.6, Cd= | 0.0055112
alpha (deg) | Cl | Cd | Cm | Cl/Cd
-20 | -0.843 | 0.14659 | -0.0212 | -5.7507
-19.5 | -0.8675 | 0.13445 | -0.0281 | -6.4522
-19 | -0.9187 | 0.11804 | -0.0378 | -7.783
-18.5 | -0.9909 | 0.09896 | -0.0497 | -10.0131
-18 | -1.1511 | 0.06816 | -0.0711 | -16.8882
-17.5 | -1.3104 | 0.04024 | -0.0928 | -32.5646
-17 | -1.3543 | 0.02686 | -0.1055 | -50.4207
-16.5 | -1.3428 | 0.02111 | -0.1124 | -63.6097
-16 | -1.3075 | 0.01926 | -0.1122 | -67.8868
-15.5 | -1.2586 | 0.01783 | -0.1131 | -70.5889
-15 | -1.1975 | 0.01605 | -0.1165 | -74.6106
-14.5 | -1.1354 | 0.0148 | -0.119 | -76.7162
-14 | -1.0856 | 0.01393 | -0.1185 | -77.9325
-13.5 | -1.0344 | 0.0132 | -0.1179 | -78.3636
-13 | -0.9825 | 0.01232 | -0.1176 | -79.7484
-12.5 | -0.9287 | 0.0116 | -0.1174 | -80.0603
-12 | -0.8733 | 0.01103 | -0.1173 | -79.175
-11.5 | -0.8174 | 0.01042 | -0.1173 | -78.4453
-11 | -0.7608 | 0.00986 | -0.1174 | -77.1602
-10.5 | -0.7034 | 0.00945 | -0.1174 | -74.4339
-10 | -0.646 | 0.00893 | -0.1176 | -72.3404
-9.5 | -0.588 | 0.00857 | -0.1177 | -68.6114
-9 | -0.5299 | 0.00815 | -0.1178 | -65.0184
-8.5 | -0.4713 | 0.00783 | -0.118 | -60.1916
-8 | -0.4125 | 0.0075 | -0.1182 | -55
-7.5 | -0.3536 | 0.00719 | -0.1184 | -49.1794
-7 | -0.2946 | 0.00693 | -0.1186 | -42.5108
-6.5 | -0.2354 | 0.0067 | -0.1189 | -35.1343
-6 | -0.1762 | 0.00649 | -0.1191 | -27.1495
-5.5 | -0.1169 | 0.00629 | -0.1193 | -18.5851
-5 | -0.0575 | 0.00611 | -0.1196 | -9.4108
-4.5 | 0.0019 | 0.00594 | -0.1199 | 0.31987
-4 | 0.0613 | 0.0058 | -0.1201 | 10.569
-3.5 | 0.1207 | 0.00568 | -0.1204 | 21.25
-3 | 0.1801 | 0.00559 | -0.1206 | 32.2182
-2.5 | 0.2394 | 0.00552 | -0.1209 | 43.3696
-2 | 0.2987 | 0.00545 | -0.1211 | 54.8073
-1.5 | 0.3579 | 0.00542 | -0.1213 | 66.0332
-1 | 0.4169 | 0.00542 | -0.1215 | 76.9188
-0.5 | 0.476 | 0.00542 | -0.1217 | 87.8229
0 | 0.5348 | 0.00545 | -0.1219 | 98.1284
0.5 | 0.5935 | 0.0055 | -0.1221 | 107.9091
1 | 0.6518 | 0.0056 | -0.1222 | 116.3929
1.5 | 0.71 | 0.0057 | -0.1222 | 124.5614
2 | 0.7679 | 0.00584 | -0.1223 | 131.4897
2.5 | 0.8254 | 0.00602 | -0.1223 | 137.1096
3 | 0.8824 | 0.00624 | -0.1222 | 141.4103
3.5 | 0.9391 | 0.00648 | -0.1221 | 144.9228
4 | 0.9953 | 0.00677 | -0.1219 | 147.0162
4.5 | 1.0508 | 0.00711 | -0.1216 | 147.7918
5 | 1.1056 | 0.0075 | -0.1212 | 147.4133
5.5 | 1.1599 | 0.00792 | -0.1208 | 146.452
6 | 1.2134 | 0.00837 | -0.1202 | 144.9701
6.5 | 1.2663 | 0.00882 | -0.1196 | 143.5714
7 | 1.3133 | 0.00905 | -0.1177 | 145.116
7.5 | 1.3645 | 0.00968 | -0.1168 | 140.9607
8 | 1.4153 | 0.01029 | -0.1157 | 137.5413
8.5 | 1.4647 | 0.01096 | -0.1145 | 133.6405
9 | 1.5132 | 0.01163 | -0.1131 | 130.1118
9.5 | 1.561 | 0.01229 | -0.1117 | 127.0138
10 | 1.607 | 0.01299 | -0.1099 | 123.7105
10.5 | 1.6512 | 0.01372 | -0.1079 | 120.3499
11 | 1.6927 | 0.0145 | -0.1055 | 116.7379
11.5 | 1.7283 | 0.01533 | -0.102 | 112.7397
12 | 1.7563 | 0.01616 | -0.0973 | 108.6819
12.5 | 1.7817 | 0.01726 | -0.0926 | 103.2271
13 | 1.8079 | 0.01848 | -0.0885 | 97.8301
13.5 | 1.8313 | 0.02 | -0.0845 | 91.565
14 | 1.8554 | 0.02164 | -0.0809 | 85.7394
14.5 | 1.8742 | 0.02379 | -0.0772 | 78.781
15 | 1.8951 | 0.02597 | -0.0742 | 72.9727
15.5 | 1.9122 | 0.02862 | -0.0713 | 66.8134
16 | 1.9239 | 0.03193 | -0.0686 | 60.2537
16.5 | 1.9378 | 0.03529 | -0.0666 | 54.9107
17 | 1.9489 | 0.03917 | -0.0649 | 49.7549
17.5 | 1.9549 | 0.04385 | -0.0637 | 44.5815
18 | 1.956 | 0.04943 | -0.063 | 39.5711
18.5 | 1.9582 | 0.0552 | -0.063 | 35.4746
19 | 1.9594 | 0.06141 | -0.0634 | 31.9069
19.5 | 1.9555 | 0.0686 | -0.0646 | 28.5058
20 | 1.9462 | 0.0769 | -0.0666 | 25.3082

## 69. Re 4M Mach 0.25 (1)
BIGFOIL.COM POLAR EXPORT
Joukowsky 13.00% thick 4.00% camber
Joukowsky 13.00% thick 4.00% camber |  |  |  | Cl Max: | 1.701 | at alpha= | 12 | deg
JavaFoil+Calcfoil stall+Eppler ext transition |  |  |  | L/D Max: | 137.603 | at alpha= | 2.5 | deg
Re: | 4000000 |  |  | Cd Min: | 0.00414 | at alpha= | -4 | deg
Mach: | 0.25 |  |  | Cl=0 at alpha= | -4.6613 | deg
|  |  |  | @ Cl=0.1, Cd= | 0.0041574
|  |  |  | @ Cl=0.4, Cd= | 0.0045065
|  |  |  | @ Cl=0.6, Cd= | 0.004991
alpha (deg) | Cl | Cd | Cm | Cl/Cd
-19.5 | -0.497 | 0.1727 | -0.063 | -2.875
-19 | -0.537 | 0.16091 | -0.065 | -3.338
-18.5 | -0.575 | 0.14946 | -0.067 | -3.844
-18 | -0.608 | 0.13943 | -0.068 | -4.362
-17.5 | -0.638 | 0.12897 | -0.07 | -4.95
-17 | -0.664 | 0.12036 | -0.072 | -5.517
-16.5 | -0.686 | 0.1116 | -0.073 | -6.144
-16 | -0.703 | 0.10255 | -0.075 | -6.857
-15.5 | -0.716 | 0.09405 | -0.078 | -7.614
-15 | -0.724 | 0.08644 | -0.08 | -8.374
-14.5 | -0.727 | 0.07868 | -0.082 | -9.24
-14 | -0.726 | 0.07086 | -0.084 | -10.244
-13.5 | -0.719 | 0.06335 | -0.086 | -11.346
-13 | -0.708 | 0.0557 | -0.089 | -12.703
-12.5 | -0.692 | 0.04852 | -0.092 | -14.27
-12 | -0.674 | 0.04152 | -0.094 | -16.223
-11.5 | -0.651 | 0.03527 | -0.097 | -18.449
-11 | -0.624 | 0.02931 | -0.1 | -21.305
-10.5 | -0.595 | 0.02384 | -0.103 | -24.952
-10 | -0.562 | 0.01886 | -0.105 | -29.818
-9.5 | -0.527 | 0.01453 | -0.108 | -36.268
-9 | -0.489 | 0.01095 | -0.112 | -44.625
-8.5 | -0.457 | 0.0045 | -0.117 | -101.679
-8 | -0.401 | 0.00445 | -0.118 | -90.309
-7.5 | -0.344 | 0.00437 | -0.118 | -78.805
-7 | -0.285 | 0.00434 | -0.118 | -65.75
-6.5 | -0.226 | 0.00429 | -0.118 | -52.623
-6 | -0.165 | 0.00427 | -0.118 | -38.704
-5.5 | -0.104 | 0.00423 | -0.118 | -24.608
-5 | -0.042 | 0.00419 | -0.118 | -10.121
-4.5 | 0.02 | 0.00418 | -0.118 | 4.668
-4 | 0.082 | 0.00414 | -0.118 | 19.747
-3.5 | 0.144 | 0.0042 | -0.118 | 34.328
-3 | 0.207 | 0.00422 | -0.118 | 48.913
-2.5 | 0.269 | 0.00425 | -0.118 | 63.266
-2 | 0.332 | 0.00435 | -0.118 | 76.14
-1.5 | 0.394 | 0.00449 | -0.118 | 87.775
-1 | 0.456 | 0.00466 | -0.118 | 97.975
-0.5 | 0.518 | 0.00483 | -0.118 | 107.409
0 | 0.58 | 0.00492 | -0.118 | 118.08
0.5 | 0.642 | 0.00514 | -0.118 | 124.889
1 | 0.704 | 0.00548 | -0.118 | 128.373
1.5 | 0.766 | 0.00569 | -0.118 | 134.636
2 | 0.827 | 0.00602 | -0.118 | 137.394
2.5 | 0.888 | 0.00646 | -0.118 | 137.603
3 | 0.949 | 0.00767 | -0.118 | 123.755
3.5 | 1.01 | 0.00811 | -0.118 | 124.445
4 | 1.07 | 0.00864 | -0.118 | 123.766
4.5 | 1.129 | 0.00925 | -0.118 | 122.036
5 | 1.188 | 0.00995 | -0.118 | 119.398
5.5 | 1.245 | 0.01081 | -0.118 | 115.2
6 | 1.3 | 0.01109 | -0.118 | 117.212
6.5 | 1.353 | 0.01117 | -0.118 | 121.13
7 | 1.404 | 0.01197 | -0.117 | 117.289
7.5 | 1.452 | 0.01269 | -0.117 | 114.376
8 | 1.496 | 0.01309 | -0.117 | 114.284
8.5 | 1.538 | 0.01402 | -0.116 | 109.75
9 | 1.576 | 0.01497 | -0.116 | 105.269
9.5 | 1.61 | 0.01599 | -0.116 | 100.657
10 | 1.639 | 0.01707 | -0.115 | 96.053
10.5 | 1.664 | 0.01828 | -0.115 | 91.021
11 | 1.682 | 0.01956 | -0.114 | 86.01
11.5 | 1.694 | 0.02101 | -0.114 | 80.631
12 | 1.701 | 0.02257 | -0.113 | 75.358
12.5 | 1.7 | 0.02443 | -0.112 | 69.6
13 | 1.693 | 0.02646 | -0.112 | 63.977
13.5 | 1.676 | 0.02886 | -0.111 | 58.067
14 | 1.651 | 0.03159 | -0.11 | 52.267
14.5 | 1.619 | 0.03481 | -0.109 | 46.519
15 | 1.579 | 0.03868 | -0.108 | 40.826
15.5 | 1.532 | 0.04309 | -0.107 | 35.554
16 | 1.478 | 0.04848 | -0.105 | 30.485
16.5 | 1.417 | 0.05505 | -0.104 | 25.736
17 | 1.346 | 0.06331 | -0.102 | 21.265

## 70. Re 4M Mach 0.25 (2)
BIGFOIL.COM POLAR EXPORT
Joukowsky 13.00% thick 4.00% camber
Joukowsky 13.00% thick 4.00% camber |  |  |  | Cl Max: | 1.9152 | at alpha= | 16.5 | deg
XFOIL ncrit=9 |  |  |  | L/D Max: | 147.609 | at alpha= | 4.5 | deg
Re: | 4000000 |  |  | Cd Min: | 0.17562 | at alpha= | -20 | deg
Mach: | 0.25 |  |  | Cl=0 at alpha= | -4.4895 | deg
|  |  |  | @ Cl=0.1, Cd= | 0.0058305
|  |  |  | @ Cl=0.4, Cd= | 0.0054749
|  |  |  | @ Cl=0.6, Cd= | 0.0055916
alpha (deg) | Cl | Cd | Cm | Cl/Cd
-20 | -0.733 | 0.17562 | -0.0081 | -4.1738
-19.5 | -0.7395 | 0.16546 | -0.014 | -4.4694
-19 | -0.7483 | 0.15545 | -0.0196 | -4.8138
-18.5 | -0.7601 | 0.14499 | -0.0256 | -5.2424
-18 | -0.7735 | 0.1346 | -0.0315 | -5.7467
-17.5 | -0.7958 | 0.12289 | -0.0383 | -6.4757
-17 | -0.8268 | 0.11019 | -0.046 | -7.5034
-16.5 | -0.8874 | 0.0936 | -0.057 | -9.4808
-16 | -0.9695 | 0.07496 | -0.0704 | -12.9336
-15.5 | -1.1119 | 0.05054 | -0.09 | -22.0004
-15 | -1.2291 | 0.03049 | -0.1066 | -40.3116
-14.5 | -1.2005 | 0.02068 | -0.1242 | -58.0513
-14 | -1.1337 | 0.01782 | -0.1295 | -63.6195
-13.5 | -1.0904 | 0.01594 | -0.1283 | -68.4065
-13 | -1.0382 | 0.01462 | -0.1273 | -71.0123
-12.5 | -0.9822 | 0.01357 | -0.1264 | -72.3803
-12 | -0.9249 | 0.01252 | -0.1257 | -73.8738
-11.5 | -0.866 | 0.01164 | -0.1251 | -74.3986
-11 | -0.8055 | 0.01097 | -0.1246 | -73.4275
-10.5 | -0.7449 | 0.01021 | -0.1242 | -72.9579
-10 | -0.6834 | 0.00964 | -0.1239 | -70.8921
-9.5 | -0.6218 | 0.00909 | -0.1236 | -68.4048
-9 | -0.5599 | 0.00865 | -0.1234 | -64.7283
-8.5 | -0.498 | 0.0082 | -0.1232 | -60.7317
-8 | -0.4359 | 0.00784 | -0.1231 | -55.5995
-7.5 | -0.3737 | 0.00749 | -0.1231 | -49.8932
-7 | -0.3116 | 0.00717 | -0.1231 | -43.4589
-6.5 | -0.2494 | 0.00688 | -0.1231 | -36.25
-6 | -0.1873 | 0.00664 | -0.1232 | -28.2078
-5.5 | -0.1252 | 0.00641 | -0.1233 | -19.532
-5 | -0.0632 | 0.00622 | -0.1234 | -10.1608
-4.5 | -0.0013 | 0.00606 | -0.1235 | -0.21452
-4 | 0.0605 | 0.00592 | -0.1237 | 10.2196
-3.5 | 0.1223 | 0.00578 | -0.1239 | 21.1592
-3 | 0.184 | 0.00567 | -0.1241 | 32.4515
-2.5 | 0.2456 | 0.00559 | -0.1243 | 43.9356
-2 | 0.3071 | 0.00554 | -0.1245 | 55.4332
-1.5 | 0.3685 | 0.00548 | -0.1247 | 67.2445
-1 | 0.4298 | 0.00547 | -0.1249 | 78.574
-0.5 | 0.4909 | 0.00549 | -0.125 | 89.4171
0 | 0.5518 | 0.00552 | -0.1252 | 99.9638
0.5 | 0.6124 | 0.00561 | -0.1252 | 109.1622
1 | 0.6731 | 0.00568 | -0.1253 | 118.5035
1.5 | 0.7333 | 0.0058 | -0.1254 | 126.431
2 | 0.7932 | 0.00596 | -0.1253 | 133.0872
2.5 | 0.853 | 0.00614 | -0.1252 | 138.9251
3 | 0.9122 | 0.00637 | -0.1251 | 143.2025
3.5 | 0.9708 | 0.00666 | -0.1248 | 145.7658
4 | 1.0289 | 0.00699 | -0.1244 | 147.196
4.5 | 1.0864 | 0.00736 | -0.1239 | 147.6087
5.5 | 1.1993 | 0.00825 | -0.1226 | 145.3697
6 | 1.2547 | 0.00875 | -0.1217 | 143.3943
6.5 | 1.3092 | 0.00927 | -0.1207 | 141.2298
7 | 1.3577 | 0.00953 | -0.1183 | 142.4659
7.5 | 1.4106 | 0.0102 | -0.1169 | 138.2941
8 | 1.4621 | 0.01092 | -0.1152 | 133.8919
8.5 | 1.5126 | 0.01164 | -0.1133 | 129.9485
9 | 1.5608 | 0.01244 | -0.111 | 125.4662
9.5 | 1.608 | 0.0132 | -0.1086 | 121.8182
10 | 1.652 | 0.01403 | -0.1056 | 117.7477
10.5 | 1.6872 | 0.01491 | -0.101 | 113.159
11 | 1.7157 | 0.0159 | -0.0956 | 107.9057
11.5 | 1.745 | 0.01706 | -0.0907 | 102.286
12 | 1.7716 | 0.01853 | -0.086 | 95.6071
12.5 | 1.7973 | 0.02023 | -0.0816 | 88.8433
13 | 1.8216 | 0.02222 | -0.0775 | 81.9802
13.5 | 1.8428 | 0.02461 | -0.0736 | 74.8801
14 | 1.862 | 0.02739 | -0.0701 | 67.981
14.5 | 1.8795 | 0.03053 | -0.0671 | 61.5624
15 | 1.891 | 0.03445 | -0.0644 | 54.8911
15.5 | 1.903 | 0.03865 | -0.0623 | 49.2367
16 | 1.9121 | 0.04345 | -0.0608 | 44.0069
16.5 | 1.9152 | 0.04927 | -0.0599 | 38.8715
17 | 1.9125 | 0.05614 | -0.0599 | 34.0666
17.5 | 1.9123 | 0.06312 | -0.0605 | 30.2963
18 | 1.9059 | 0.07124 | -0.062 | 26.7532
18.5 | 1.8945 | 0.08044 | -0.0643 | 23.5517
19 | 1.8772 | 0.0909 | -0.0678 | 20.6513
19.5 | 1.8549 | 0.10245 | -0.0724 | 18.1054
20 | 1.8275 | 0.1152 | -0.0782 | 15.8637

## 71. Re 4M Mach 0.50 (1)
BIGFOIL.COM POLAR EXPORT
Joukowsky 13.00% thick 4.00% camber
Joukowsky 13.00% thick 4.00% camber |  |  |  | Cl Max: | 1.581 | at alpha= | 8.5 | deg
JavaFoil+Calcfoil stall+Eppler ext transition |  |  |  | L/D Max: | 143.61 | at alpha= | 2.5 | deg
Re: | 4000000 |  |  | Cd Min: | 0.00424 | at alpha= | -3.5 | deg
Mach: | 0.5 |  |  | Cl=0 at alpha= | -4.6594 | deg
|  |  |  | @ Cl=0.1, Cd= | 0.0042836
|  |  |  | @ Cl=0.4, Cd= | 0.0045129
|  |  |  | @ Cl=0.6, Cd= | 0.0049891
alpha (deg) | Cl | Cd | Cm | Cl/Cd
-20 | -0.878 | 0.16222 | -0.077 | -5.415
-19.5 | -0.849 | 0.16026 | -0.076 | -5.296
-19 | -0.82 | 0.15282 | -0.075 | -5.367
-18.5 | -0.792 | 0.14881 | -0.075 | -5.32
-18 | -0.762 | 0.14534 | -0.074 | -5.243
-17.5 | -0.734 | 0.14141 | -0.074 | -5.188
-17 | -0.705 | 0.13724 | -0.074 | -5.139
-16.5 | -0.676 | 0.13188 | -0.072 | -5.123
-16 | -0.647 | 0.12584 | -0.072 | -5.144
-15.5 | -0.618 | 0.12224 | -0.071 | -5.056
-15 | -0.59 | 0.10816 | -0.071 | -5.451
-14.5 | -0.561 | 0.09903 | -0.072 | -5.669
-14 | -0.532 | 0.10052 | -0.07 | -5.291
-13.5 | -0.504 | 0.0905 | -0.071 | -5.567
-13 | -0.474 | 0.09374 | -0.068 | -5.06
-12.5 | -0.447 | 0.08284 | -0.072 | -5.399
-12 | -0.417 | 0.08374 | -0.068 | -4.984
-11.5 | -0.388 | 0.08806 | -0.064 | -4.404
-11 | -0.362 | 0.07307 | -0.072 | -4.948
-10.5 | -0.332 | 0.07248 | -0.069 | -4.58
-10 | -0.304 | 0.06815 | -0.072 | -4.464
-9.5 | -0.351 | 0.05889 | -0.083 | -5.963
-9 | -0.415 | 0.04037 | -0.1 | -10.27
-8.5 | -0.406 | 0.02957 | -0.108 | -13.737
-8 | -0.379 | 0.02135 | -0.114 | -17.754
-7.5 | -0.34 | 0.01549 | -0.119 | -21.957
-7 | -0.294 | 0.01095 | -0.124 | -26.893
-6.5 | -0.248 | 0.00452 | -0.132 | -54.728
-6 | -0.182 | 0.00446 | -0.132 | -40.835
-5.5 | -0.115 | 0.00439 | -0.132 | -26.274
-5 | -0.047 | 0.00436 | -0.132 | -10.818
-4.5 | 0.022 | 0.00432 | -0.132 | 5.036
-4 | 0.091 | 0.00429 | -0.132 | 21.228
-3.5 | 0.161 | 0.00424 | -0.132 | 37.877
-3 | 0.231 | 0.0043 | -0.132 | 53.667
-2.5 | 0.301 | 0.00434 | -0.132 | 69.225
-2 | 0.37 | 0.00444 | -0.132 | 83.514
-1.5 | 0.44 | 0.00461 | -0.132 | 95.474
-1 | 0.51 | 0.0047 | -0.132 | 108.401
-0.5 | 0.579 | 0.00491 | -0.132 | 118.01
0 | 0.648 | 0.00517 | -0.132 | 125.397
0.5 | 0.717 | 0.00537 | -0.132 | 133.603
1 | 0.786 | 0.0057 | -0.132 | 138.046
1.5 | 0.855 | 0.00611 | -0.132 | 139.809
2 | 0.923 | 0.00654 | -0.132 | 141.248
2.5 | 0.991 | 0.0069 | -0.132 | 143.61
3 | 1.059 | 0.00872 | -0.132 | 121.376
3.5 | 1.125 | 0.00938 | -0.132 | 119.977
4 | 1.191 | 0.01025 | -0.132 | 116.273
4.5 | 1.253 | 0.01034 | -0.132 | 121.284
5 | 1.314 | 0.01048 | -0.131 | 125.347
5.5 | 1.371 | 0.01213 | -0.131 | 113.057
6 | 1.425 | 0.01324 | -0.131 | 107.559
6.5 | 1.473 | 0.01454 | -0.13 | 101.301
7 | 1.516 | 0.01593 | -0.13 | 95.119
7.5 | 1.55 | 0.01741 | -0.129 | 89.06
8 | 1.573 | 0.01864 | -0.128 | 84.388
8.5 | 1.581 | 0.02065 | -0.128 | 76.524
9 | 1.561 | 0.02316 | -0.127 | 67.396
9.5 | 1.492 | 0.02645 | -0.125 | 56.421
10 | 1.258 | 0.03264 | -0.123 | 38.533
10.5 | 0.962 | 0.03667 | -0.121 | 26.225
11 | 0.971 | 0.04418 | -0.117 | 21.977
11.5 | 0.884 | 0.08727 | -0.07 | 10.125
12 | 0.909 | 0.09193 | -0.069 | 9.884
12.5 | 0.935 | 0.09551 | -0.069 | 9.786
13 | 0.961 | 0.09733 | -0.069 | 9.872
13.5 | 0.988 | 0.1006 | -0.071 | 9.816

## 72. Re 4M Mach 0.50 (2)
BIGFOIL.COM POLAR EXPORT
Joukowsky 13.00% thick 4.00% camber
Joukowsky 13.00% thick 4.00% camber |  |  |  | Cl Max: | 1.8042 | at alpha= | 12 | deg
XFOIL ncrit=9 |  |  |  | L/D Max: | 149.771 | at alpha= | 3.5 | deg
Re: | 4000000 |  |  | Cd Min: | 0.17073 | at alpha= | 17 | deg
Mach: | 0.5 |  |  | Cl=0 at alpha= | -4.367 | deg
|  |  |  | @ Cl=0.1, Cd= | 0.0062307
|  |  |  | @ Cl=0.4, Cd= | 0.0058242
|  |  |  | @ Cl=0.6, Cd= | 0.0058644
alpha (deg) | Cl | Cd | Cm | Cl/Cd
-14.5 | -0.4895 | 0.13959 | -0.0368 | -3.5067
-14 | -0.5084 | 0.12702 | -0.0439 | -4.0025
-13.5 | -0.5311 | 0.11478 | -0.0513 | -4.6271
-13 | -0.5468 | 0.10424 | -0.0578 | -5.2456
-12 | -0.5717 | 0.08143 | -0.0775 | -7.0208
-11.5 | -0.5736 | 0.06564 | -0.1011 | -8.7386
-11 | -0.5949 | 0.05199 | -0.1206 | -11.4426
-10.5 | -0.6396 | 0.04324 | -0.1255 | -14.7919
-10 | -0.6898 | 0.03518 | -0.128 | -19.6077
-9.5 | -0.7246 | 0.0235 | -0.1407 | -30.834
-9 | -0.7023 | 0.01492 | -0.1501 | -47.071
-8.5 | -0.6352 | 0.01166 | -0.1496 | -54.4768
-8 | -0.5574 | 0.01012 | -0.1479 | -55.0791
-7.5 | -0.4781 | 0.00923 | -0.1461 | -51.7985
-7 | -0.3995 | 0.0085 | -0.1446 | -47
-6.5 | -0.3218 | 0.00794 | -0.1433 | -40.529
-6 | -0.2449 | 0.0075 | -0.1423 | -32.6533
-5.5 | -0.169 | 0.00713 | -0.1414 | -23.7027
-5 | -0.0939 | 0.00682 | -0.1407 | -13.7683
-4.5 | -0.0196 | 0.00658 | -0.1402 | -2.9787
-4 | 0.0541 | 0.00635 | -0.1398 | 8.5197
-3.5 | 0.1272 | 0.00616 | -0.1396 | 20.6494
-3 | 0.1998 | 0.00603 | -0.1394 | 33.1343
-2.5 | 0.272 | 0.00592 | -0.1394 | 45.9459
-2 | 0.3437 | 0.00584 | -0.1393 | 58.8527
-1.5 | 0.4151 | 0.00582 | -0.1393 | 71.323
-1 | 0.4861 | 0.0058 | -0.1393 | 83.8103
-0.5 | 0.5568 | 0.00584 | -0.1392 | 95.3425
0 | 0.6275 | 0.00588 | -0.1392 | 106.7177
0.5 | 0.6979 | 0.00597 | -0.1391 | 116.9012
1 | 0.7679 | 0.00611 | -0.1389 | 125.6792
1.5 | 0.8378 | 0.00627 | -0.1385 | 133.6204
2 | 0.9073 | 0.00647 | -0.1381 | 140.2318
2.5 | 0.9765 | 0.00673 | -0.1375 | 145.0966
3 | 1.0449 | 0.00706 | -0.1366 | 148.0028
3.5 | 1.1128 | 0.00743 | -0.1355 | 149.7712
4 | 1.1797 | 0.00789 | -0.1341 | 149.5184
4.5 | 1.2452 | 0.00843 | -0.1323 | 147.7106
5 | 1.3094 | 0.00905 | -0.13 | 144.6851
5.5 | 1.3714 | 0.00975 | -0.1273 | 140.6564
6 | 1.4308 | 0.01054 | -0.1239 | 135.7495
6.5 | 1.4865 | 0.0114 | -0.1199 | 130.3947
7 | 1.5367 | 0.01225 | -0.1148 | 125.4449
7.5 | 1.5658 | 0.01306 | -0.1061 | 119.8928
8 | 1.6018 | 0.01443 | -0.0992 | 111.0049
8.5 | 1.6378 | 0.01609 | -0.0928 | 101.7899
9 | 1.6716 | 0.01816 | -0.0867 | 92.0485
9.5 | 1.7047 | 0.02059 | -0.081 | 82.7926
10 | 1.7352 | 0.02351 | -0.0757 | 73.8069
10.5 | 1.7623 | 0.02699 | -0.0709 | 65.2946
11 | 1.783 | 0.0313 | -0.0666 | 56.9649
11.5 | 1.7996 | 0.03634 | -0.0629 | 49.5212
12 | 1.8042 | 0.04281 | -0.0602 | 42.1444
12.5 | 1.7988 | 0.05077 | -0.059 | 35.4304
13 | 1.7815 | 0.06049 | -0.0595 | 29.4511
13.5 | 1.7553 | 0.07184 | -0.062 | 24.4335
14 | 1.7242 | 0.08446 | -0.0662 | 20.4144
14.5 | 1.6909 | 0.09804 | -0.0719 | 17.247
15 | 1.6552 | 0.11254 | -0.0792 | 14.7077
15.5 | 1.6224 | 0.12718 | -0.0875 | 12.7567
16 | 1.5928 | 0.14187 | -0.0965 | 11.2272
16.5 | 1.5671 | 0.15631 | -0.1061 | 10.0256
17 | 1.5445 | 0.17073 | -0.1163 | 9.0464

## 73. Re 5M Mach 0.00 (1)
BIGFOIL.COM POLAR EXPORT
Joukowsky 13.00% thick 4.00% camber
Joukowsky 13.00% thick 4.00% camber |  |  |  | Cl Max: | 1.761 | at alpha= | 14 | deg
JavaFoil+Calcfoil stall+Eppler ext transition |  |  |  | L/D Max: | 138.407 | at alpha= | 3 | deg
Re: | 5000000 |  |  | Cd Min: | 0.00405 | at alpha= | -4.5 | deg
Mach: | 0 |  |  | Cl=0 at alpha= | -4.6583 | deg
|  |  |  | @ Cl=0.1, Cd= | 0.0040707
|  |  |  | @ Cl=0.4, Cd= | 0.004478
|  |  |  | @ Cl=0.6, Cd= | 0.0050237
alpha (deg) | Cl | Cd | Cm | Cl/Cd
-20 | -0.84 | 0.13716 | -0.073 | -6.122
-19.5 | -0.847 | 0.12937 | -0.074 | -6.55
-19 | -0.853 | 0.12168 | -0.075 | -7.013
-18.5 | -0.858 | 0.11417 | -0.076 | -7.512
-18 | -0.86 | 0.10657 | -0.078 | -8.071
-17.5 | -0.861 | 0.09933 | -0.079 | -8.663
-17 | -0.859 | 0.09212 | -0.08 | -9.323
-16.5 | -0.855 | 0.0851 | -0.082 | -10.045
-16 | -0.848 | 0.07844 | -0.083 | -10.814
-15.5 | -0.839 | 0.07168 | -0.084 | -11.71
-15 | -0.828 | 0.06504 | -0.086 | -12.731
-14.5 | -0.814 | 0.05829 | -0.088 | -13.972
-14 | -0.798 | 0.05199 | -0.09 | -15.351
-13.5 | -0.778 | 0.04572 | -0.092 | -17.028
-13 | -0.757 | 0.03931 | -0.094 | -19.254
-12.5 | -0.732 | 0.03371 | -0.096 | -21.72
-12 | -0.705 | 0.02833 | -0.098 | -24.902
-11.5 | -0.676 | 0.02354 | -0.1 | -28.722
-11 | -0.645 | 0.0189 | -0.103 | -34.124
-10.5 | -0.612 | 0.01495 | -0.105 | -40.906
-10 | -0.578 | 0.01124 | -0.108 | -51.436
-9.5 | -0.554 | 0.00443 | -0.114 | -124.89
-9 | -0.501 | 0.00434 | -0.114 | -115.347
-8.5 | -0.447 | 0.00431 | -0.114 | -103.719
-8 | -0.391 | 0.00424 | -0.114 | -92.398
-7.5 | -0.335 | 0.00422 | -0.114 | -79.36
-7 | -0.277 | 0.00418 | -0.114 | -66.384
-6.5 | -0.219 | 0.00416 | -0.114 | -52.737
-6 | -0.16 | 0.00413 | -0.114 | -38.843
-5.5 | -0.101 | 0.0041 | -0.114 | -24.608
-5 | -0.041 | 0.00409 | -0.114 | -10.061
-4.5 | 0.019 | 0.00405 | -0.114 | 4.673
-4 | 0.079 | 0.00405 | -0.114 | 19.548
-3.5 | 0.14 | 0.00411 | -0.114 | 33.953
-3 | 0.2 | 0.00415 | -0.114 | 48.219
-2.5 | 0.261 | 0.00427 | -0.114 | 60.99
-2 | 0.321 | 0.00431 | -0.114 | 74.49
-1.5 | 0.382 | 0.00443 | -0.114 | 86.118
-1 | 0.442 | 0.00459 | -0.114 | 96.195
-0.5 | 0.502 | 0.00465 | -0.114 | 107.985
0 | 0.562 | 0.00484 | -0.114 | 116.136
0.5 | 0.622 | 0.00513 | -0.114 | 121.183
1 | 0.682 | 0.00538 | -0.114 | 126.824
1.5 | 0.742 | 0.00556 | -0.114 | 133.303
2 | 0.801 | 0.00594 | -0.114 | 134.888
2.5 | 0.861 | 0.00629 | -0.114 | 136.758
3 | 0.92 | 0.00664 | -0.114 | 138.407
3.5 | 0.978 | 0.00777 | -0.114 | 125.852
4 | 1.037 | 0.00824 | -0.114 | 125.884
4.5 | 1.094 | 0.00877 | -0.114 | 124.771
5 | 1.152 | 0.00937 | -0.114 | 122.849
5.5 | 1.208 | 0.0101 | -0.114 | 119.521
6 | 1.263 | 0.01091 | -0.114 | 115.736
6.5 | 1.316 | 0.01103 | -0.114 | 119.353
7 | 1.367 | 0.0114 | -0.114 | 119.984
7.5 | 1.416 | 0.01128 | -0.114 | 125.521
8 | 1.463 | 0.01228 | -0.113 | 119.13
8.5 | 1.508 | 0.01252 | -0.113 | 120.386
9 | 1.549 | 0.01327 | -0.113 | 116.742
9.5 | 1.587 | 0.01405 | -0.113 | 112.993
10 | 1.623 | 0.01487 | -0.112 | 109.131
10.5 | 1.655 | 0.01572 | -0.112 | 105.295
11 | 1.682 | 0.01666 | -0.111 | 100.978
11.5 | 1.706 | 0.01768 | -0.111 | 96.531
12 | 1.726 | 0.01882 | -0.11 | 91.702
12.5 | 1.742 | 0.02001 | -0.11 | 87.084
13 | 1.753 | 0.02137 | -0.109 | 82.059
13.5 | 1.759 | 0.02281 | -0.109 | 77.123
14 | 1.761 | 0.02453 | -0.108 | 71.784
14.5 | 1.757 | 0.0264 | -0.108 | 66.57
15 | 1.75 | 0.02845 | -0.107 | 61.528
15.5 | 1.739 | 0.03078 | -0.106 | 56.497
16 | 1.723 | 0.03351 | -0.106 | 51.424
16.5 | 1.704 | 0.03656 | -0.105 | 46.592
17 | 1.68 | 0.03983 | -0.104 | 42.167
17.5 | 1.651 | 0.04377 | -0.103 | 37.72
18 | 1.62 | 0.048 | -0.102 | 33.742
18.5 | 1.586 | 0.05278 | -0.101 | 30.046
19 | 1.549 | 0.05865 | -0.1 | 26.404

## 74. Re 5M Mach 0.00 (2)
BIGFOIL.COM POLAR EXPORT
Joukowsky 13.00% thick 4.00% camber
Joukowsky 13.00% thick 4.00% camber |  |  |  | Cl Max: | 2.0035 | at alpha= | 19 | deg
XFOIL ncrit=9 |  |  |  | L/D Max: | 149.101 | at alpha= | 4.5 | deg
Re: | 5000000 |  |  | Cd Min: | 0.12408 | at alpha= | -20 | deg
Mach: | 0 |  |  | Cl=0 at alpha= | -4.5229 | deg
|  |  |  | @ Cl=0.1, Cd= | 0.0055488
|  |  |  | @ Cl=0.4, Cd= | 0.0052726
|  |  |  | @ Cl=0.6, Cd= | 0.0053876
alpha (deg) | Cl | Cd | Cm | Cl/Cd
-20 | -0.9633 | 0.12408 | -0.0331 | -7.7635
-19.5 | -1.0688 | 0.09941 | -0.0486 | -10.7514
-19 | -1.2257 | 0.06901 | -0.0694 | -17.7612
-18.5 | -1.3659 | 0.04363 | -0.0886 | -31.3064
-18 | -1.4143 | 0.02961 | -0.1013 | -47.7643
-17.5 | -1.4198 | 0.02144 | -0.1114 | -66.222
-17 | -1.3887 | 0.01931 | -0.1116 | -71.9161
-16.5 | -1.3502 | 0.01782 | -0.1112 | -75.7688
-16 | -1.3023 | 0.0166 | -0.1117 | -78.4518
-15.5 | -1.2409 | 0.01552 | -0.1144 | -79.9549
-15 | -1.1798 | 0.01437 | -0.1169 | -82.1016
-14.5 | -1.132 | 0.01344 | -0.1164 | -84.2262
-14 | -1.0818 | 0.01269 | -0.116 | -85.2482
-13.5 | -1.0294 | 0.01207 | -0.1158 | -85.2858
-13 | -0.976 | 0.01145 | -0.1157 | -85.2402
-12.5 | -0.9221 | 0.01078 | -0.1157 | -85.538
-12 | -0.8669 | 0.01024 | -0.1158 | -84.6582
-11.5 | -0.8107 | 0.0098 | -0.1159 | -82.7245
-11 | -0.7546 | 0.00925 | -0.1161 | -81.5784
-10.5 | -0.6977 | 0.00886 | -0.1163 | -78.7472
-10 | -0.6405 | 0.00845 | -0.1165 | -75.7988
-9.5 | -0.583 | 0.00809 | -0.1167 | -72.0643
-9 | -0.5252 | 0.00774 | -0.1169 | -67.8553
-8.5 | -0.467 | 0.00745 | -0.1172 | -62.6846
-8 | -0.4088 | 0.00714 | -0.1174 | -57.2549
-7.5 | -0.3503 | 0.00688 | -0.1177 | -50.9157
-7 | -0.2917 | 0.00666 | -0.1179 | -43.7988
-6.5 | -0.233 | 0.00644 | -0.1182 | -36.1801
-5.5 | -0.1153 | 0.00605 | -0.1188 | -19.0579
-5 | -0.0563 | 0.00589 | -0.119 | -9.5586
-4.5 | 0.0027 | 0.00575 | -0.1193 | 0.46957
-4 | 0.0618 | 0.00562 | -0.1196 | 10.9964
-3.5 | 0.1208 | 0.00551 | -0.1199 | 21.9238
-3 | 0.1799 | 0.00541 | -0.1201 | 33.2532
-2.5 | 0.2388 | 0.00534 | -0.1204 | 44.7191
-2 | 0.2977 | 0.0053 | -0.1206 | 56.1698
-1.5 | 0.3565 | 0.00528 | -0.1209 | 67.5189
-1 | 0.4153 | 0.00527 | -0.1211 | 78.8046
-0.5 | 0.4739 | 0.00528 | -0.1213 | 89.7538
0 | 0.5324 | 0.00531 | -0.1215 | 100.2637
0.5 | 0.5907 | 0.00537 | -0.1216 | 110
1 | 0.6487 | 0.00548 | -0.1217 | 118.3759
1.5 | 0.7066 | 0.00558 | -0.1219 | 126.6308
2 | 0.764 | 0.00574 | -0.1219 | 133.101
2.5 | 0.8213 | 0.0059 | -0.1219 | 139.2034
3 | 0.8779 | 0.00613 | -0.1219 | 143.2137
3.5 | 0.9341 | 0.0064 | -0.1218 | 145.9531
4 | 0.9899 | 0.00668 | -0.1216 | 148.1886
4.5 | 1.0452 | 0.00701 | -0.1214 | 149.1013
5 | 1.0999 | 0.00738 | -0.1211 | 149.0379
5.5 | 1.1539 | 0.00778 | -0.1207 | 148.3162
6 | 1.2074 | 0.00821 | -0.1202 | 147.0646
6.5 | 1.2603 | 0.00866 | -0.1197 | 145.5312
7 | 1.3125 | 0.0091 | -0.1191 | 144.2308
7.5 | 1.3599 | 0.00931 | -0.1174 | 146.0687
8 | 1.4104 | 0.00992 | -0.1164 | 142.1774
8.5 | 1.4608 | 0.01049 | -0.1155 | 139.2564
9 | 1.5099 | 0.0111 | -0.1144 | 136.027
9.5 | 1.558 | 0.01173 | -0.1131 | 132.8218
10 | 1.6049 | 0.01238 | -0.1116 | 129.6365
10.5 | 1.6507 | 0.01303 | -0.11 | 126.6846
11 | 1.6944 | 0.01372 | -0.1081 | 123.4985
11.5 | 1.7357 | 0.01445 | -0.1059 | 120.1176
12 | 1.7711 | 0.01526 | -0.1026 | 116.0616
12.5 | 1.7981 | 0.01605 | -0.0978 | 112.0312
13 | 1.8221 | 0.01714 | -0.0931 | 106.3069
13.5 | 1.8488 | 0.01826 | -0.0892 | 101.2486
14 | 1.8716 | 0.01973 | -0.0852 | 94.8606
14.5 | 1.8947 | 0.02134 | -0.0816 | 88.7863
15 | 1.9158 | 0.02323 | -0.0783 | 82.4709
15.5 | 1.9328 | 0.02557 | -0.075 | 75.5886
16 | 1.9509 | 0.02803 | -0.0722 | 69.6004
16.5 | 1.9671 | 0.03083 | -0.0698 | 63.8047
17 | 1.9778 | 0.0343 | -0.0675 | 57.6618
17.5 | 1.9851 | 0.03837 | -0.0657 | 51.7357
18 | 1.9949 | 0.04247 | -0.0644 | 46.972
18.5 | 2.0018 | 0.04716 | -0.0637 | 42.447
19 | 2.0035 | 0.05272 | -0.0634 | 38.0027
19.5 | 2.0014 | 0.05911 | -0.0638 | 33.8589
20 | 1.9943 | 0.06648 | -0.0648 | 29.9985

## 75. Re 5M Mach 0.10 (1)
BIGFOIL.COM POLAR EXPORT
Joukowsky 13.00% thick 4.00% camber
Joukowsky 13.00% thick 4.00% camber |  |  |  | Cl Max: | 1.751 | at alpha= | 13.5 | deg
JavaFoil+Calcfoil stall+Eppler ext transition |  |  |  | L/D Max: | 138.685 | at alpha= | 3 | deg
Re: | 5000000 |  |  | Cd Min: | 0.00405 | at alpha= | -4.5 | deg
Mach: | 0.1 |  |  | Cl=0 at alpha= | -4.6583 | deg
|  |  |  | @ Cl=0.1, Cd= | 0.00407
|  |  |  | @ Cl=0.4, Cd= | 0.0044746
|  |  |  | @ Cl=0.6, Cd= | 0.005015
alpha (deg) | Cl | Cd | Cm | Cl/Cd
-20 | -0.801 | 0.14275 | -0.072 | -5.608
-19.5 | -0.812 | 0.13376 | -0.073 | -6.068
-19 | -0.821 | 0.12583 | -0.074 | -6.524
-18.5 | -0.828 | 0.11811 | -0.075 | -7.013
-18 | -0.834 | 0.11048 | -0.077 | -7.546
-17.5 | -0.837 | 0.1029 | -0.078 | -8.134
-17 | -0.838 | 0.09563 | -0.079 | -8.763
-16.5 | -0.837 | 0.08837 | -0.081 | -9.466
-16 | -0.832 | 0.08153 | -0.082 | -10.209
-15.5 | -0.826 | 0.07463 | -0.084 | -11.063
-15 | -0.817 | 0.06729 | -0.086 | -12.141
-14.5 | -0.805 | 0.06071 | -0.087 | -13.258
-14 | -0.791 | 0.05397 | -0.089 | -14.647
-13.5 | -0.772 | 0.04785 | -0.091 | -16.131
-13 | -0.752 | 0.04109 | -0.093 | -18.293
-12.5 | -0.728 | 0.03558 | -0.095 | -20.451
-12 | -0.702 | 0.02967 | -0.098 | -23.674
-11.5 | -0.674 | 0.02472 | -0.1 | -27.253
-11 | -0.643 | 0.01994 | -0.102 | -32.257
-10.5 | -0.61 | 0.01582 | -0.105 | -38.565
-10 | -0.577 | 0.01194 | -0.108 | -48.286
-9.5 | -0.544 | 0.00911 | -0.112 | -59.64
-9 | -0.503 | 0.00436 | -0.114 | -115.204
-8.5 | -0.449 | 0.00432 | -0.114 | -103.819
-8 | -0.393 | 0.00425 | -0.114 | -92.4
-7.5 | -0.336 | 0.00423 | -0.114 | -79.48
-7 | -0.279 | 0.00419 | -0.115 | -66.596
-6.5 | -0.22 | 0.00416 | -0.115 | -52.871
-6 | -0.161 | 0.00413 | -0.115 | -38.958
-5.5 | -0.101 | 0.00411 | -0.115 | -24.693
-5 | -0.041 | 0.0041 | -0.115 | -10.094
-4.5 | 0.019 | 0.00405 | -0.115 | 4.691
-4 | 0.08 | 0.00405 | -0.115 | 19.628
-3.5 | 0.14 | 0.00411 | -0.115 | 34.092
-3 | 0.201 | 0.00415 | -0.115 | 48.445
-2.5 | 0.262 | 0.00427 | -0.115 | 61.302
-2 | 0.323 | 0.00431 | -0.115 | 74.87
-1.5 | 0.383 | 0.00443 | -0.115 | 86.524
-1 | 0.444 | 0.00459 | -0.115 | 96.651
-0.5 | 0.504 | 0.00465 | -0.115 | 108.44
0 | 0.565 | 0.00484 | -0.115 | 116.637
0.5 | 0.625 | 0.00514 | -0.115 | 121.612
1 | 0.685 | 0.00539 | -0.115 | 127.21
1.5 | 0.745 | 0.00557 | -0.115 | 133.692
2 | 0.805 | 0.00595 | -0.115 | 135.227
2.5 | 0.865 | 0.00631 | -0.115 | 137.047
3 | 0.924 | 0.00666 | -0.115 | 138.685
3.5 | 0.983 | 0.0078 | -0.115 | 125.971
4 | 1.042 | 0.00829 | -0.115 | 125.591
4.5 | 1.1 | 0.00884 | -0.115 | 124.414
5 | 1.157 | 0.00945 | -0.115 | 122.462
5.5 | 1.214 | 0.01017 | -0.115 | 119.318
6 | 1.269 | 0.01103 | -0.115 | 115.049
6.5 | 1.322 | 0.01114 | -0.115 | 118.655
7 | 1.373 | 0.01111 | -0.114 | 123.576
7.5 | 1.422 | 0.01102 | -0.114 | 129.01
8 | 1.469 | 0.01243 | -0.114 | 118.125
8.5 | 1.513 | 0.01267 | -0.114 | 119.362
9 | 1.554 | 0.01343 | -0.113 | 115.694
9.5 | 1.592 | 0.01423 | -0.113 | 111.836
10 | 1.626 | 0.01509 | -0.113 | 107.818
10.5 | 1.658 | 0.01598 | -0.112 | 103.719
11 | 1.684 | 0.01695 | -0.112 | 99.357
11.5 | 1.707 | 0.018 | -0.111 | 94.802
12 | 1.725 | 0.01916 | -0.111 | 90.002
12.5 | 1.739 | 0.02044 | -0.11 | 85.088
13 | 1.748 | 0.02188 | -0.11 | 79.894
13.5 | 1.751 | 0.02341 | -0.109 | 74.807
14 | 1.75 | 0.02523 | -0.109 | 69.363
14.5 | 1.744 | 0.02714 | -0.108 | 64.239
15 | 1.733 | 0.02942 | -0.107 | 58.89
15.5 | 1.717 | 0.03192 | -0.107 | 53.796
16 | 1.698 | 0.03474 | -0.106 | 48.88
16.5 | 1.674 | 0.03803 | -0.105 | 44.021
17 | 1.645 | 0.04182 | -0.104 | 39.343
17.5 | 1.612 | 0.04588 | -0.103 | 35.137
18 | 1.575 | 0.05088 | -0.102 | 30.961
18.5 | 1.536 | 0.05626 | -0.101 | 27.306

## 76. Re 5M Mach 0.10 (2)
BIGFOIL.COM POLAR EXPORT
Joukowsky 13.00% thick 4.00% camber
Joukowsky 13.00% thick 4.00% camber |  |  |  | Cl Max: | 1.9951 | at alpha= | 18.5 | deg
XFOIL ncrit=9 |  |  |  | L/D Max: | 149.177 | at alpha= | 4.5 | deg
Re: | 5000000 |  |  | Cd Min: | 0.13871 | at alpha= | -20 | deg
Mach: | 0.1 |  |  | Cl=0 at alpha= | -4.5185 | deg
|  |  |  | @ Cl=0.1, Cd= | 0.0055691
|  |  |  | @ Cl=0.4, Cd= | 0.005286
|  |  |  | @ Cl=0.6, Cd= | 0.0054009
alpha (deg) | Cl | Cd | Cm | Cl/Cd
-20 | -0.8902 | 0.13871 | -0.0251 | -6.4177
-19.5 | -0.951 | 0.12056 | -0.0361 | -7.8882
-19 | -1.0548 | 0.09652 | -0.0516 | -10.9283
-18.5 | -1.2099 | 0.06697 | -0.0724 | -18.0663
-18 | -1.3353 | 0.04394 | -0.09 | -30.3892
-17.5 | -1.3906 | 0.02905 | -0.1037 | -47.8692
-17 | -1.3929 | 0.02114 | -0.1135 | -65.8893
-16.5 | -1.3601 | 0.01902 | -0.1135 | -71.5089
-16 | -1.3178 | 0.01749 | -0.1134 | -75.3459
-15.5 | -1.256 | 0.01617 | -0.1162 | -77.6747
-15 | -1.1915 | 0.0151 | -0.1189 | -78.9073
-14.5 | -1.1432 | 0.01398 | -0.1185 | -81.774
-14 | -1.0934 | 0.01308 | -0.1179 | -83.5933
-13.5 | -1.0408 | 0.01236 | -0.1176 | -84.2071
-13 | -0.9865 | 0.01176 | -0.1174 | -83.8861
-12.5 | -0.932 | 0.01104 | -0.1173 | -84.4203
-12 | -0.8763 | 0.01043 | -0.1173 | -84.0173
-11.5 | -0.8194 | 0.00996 | -0.1173 | -82.2691
-11 | -0.7625 | 0.00941 | -0.1174 | -81.0308
-10.5 | -0.705 | 0.00896 | -0.1175 | -78.683
-10 | -0.6471 | 0.00858 | -0.1176 | -75.4196
-9.5 | -0.589 | 0.00817 | -0.1177 | -72.093
-9 | -0.5305 | 0.00783 | -0.1179 | -67.7522
-8.5 | -0.4717 | 0.0075 | -0.1181 | -62.8933
-8 | -0.4129 | 0.00719 | -0.1183 | -57.427
-7.5 | -0.3538 | 0.00693 | -0.1185 | -51.0534
-7 | -0.2947 | 0.0067 | -0.1187 | -43.9851
-6.5 | -0.2355 | 0.00646 | -0.119 | -36.4551
-6 | -0.1762 | 0.00626 | -0.1192 | -28.147
-5.5 | -0.1168 | 0.00607 | -0.1195 | -19.2422
-5 | -0.0573 | 0.00591 | -0.1197 | -9.6954
-4.5 | 0.0022 | 0.00576 | -0.12 | 0.38194
-4 | 0.0617 | 0.00564 | -0.1202 | 10.9397
-3.5 | 0.1211 | 0.00553 | -0.1205 | 21.8987
-3 | 0.1806 | 0.00543 | -0.1208 | 33.2597
-2.5 | 0.24 | 0.00535 | -0.121 | 44.8598
-2 | 0.2993 | 0.00531 | -0.1212 | 56.3653
-1.5 | 0.3584 | 0.0053 | -0.1215 | 67.6226
-1 | 0.4176 | 0.00528 | -0.1217 | 79.0909
-0.5 | 0.4767 | 0.00529 | -0.1219 | 90.1134
0 | 0.5355 | 0.00533 | -0.1221 | 100.469
0.5 | 0.5942 | 0.00539 | -0.1222 | 110.2412
1 | 0.6525 | 0.0055 | -0.1223 | 118.6364
1.5 | 0.7108 | 0.00559 | -0.1224 | 127.1556
2 | 0.7686 | 0.00576 | -0.1225 | 133.4375
2.5 | 0.8263 | 0.00592 | -0.1225 | 139.5777
3 | 0.8833 | 0.00615 | -0.1224 | 143.626
3.5 | 0.9398 | 0.00642 | -0.1223 | 146.3863
4 | 0.996 | 0.00672 | -0.1221 | 148.2143
4.5 | 1.0517 | 0.00705 | -0.1218 | 149.1773
5 | 1.1067 | 0.00743 | -0.1215 | 148.9502
5.5 | 1.1611 | 0.00784 | -0.121 | 148.0995
6 | 1.215 | 0.00827 | -0.1205 | 146.9166
6.5 | 1.2683 | 0.00873 | -0.1199 | 145.2806
7 | 1.3209 | 0.00917 | -0.1193 | 144.0458
7.5 | 1.3683 | 0.00941 | -0.1174 | 145.4091
8 | 1.4194 | 0.01001 | -0.1165 | 141.7982
8.5 | 1.4699 | 0.0106 | -0.1154 | 138.6698
9 | 1.519 | 0.01125 | -0.1141 | 135.0222
9.5 | 1.5673 | 0.01189 | -0.1127 | 131.8167
10.5 | 1.6598 | 0.01324 | -0.1093 | 125.3625
11 | 1.7031 | 0.01395 | -0.1071 | 122.086
11.5 | 1.744 | 0.01469 | -0.1046 | 118.7202
12 | 1.7739 | 0.01552 | -0.1001 | 114.2977
12.5 | 1.8008 | 0.01642 | -0.0954 | 109.6711
13 | 1.826 | 0.01757 | -0.0908 | 103.9271
13.5 | 1.8515 | 0.01886 | -0.0868 | 98.1707
14 | 1.8736 | 0.02052 | -0.0828 | 91.306
14.5 | 1.8973 | 0.02221 | -0.0793 | 85.4255
15 | 1.9164 | 0.02439 | -0.0759 | 78.5732
15.5 | 1.9338 | 0.02689 | -0.0727 | 71.9152
16 | 1.9514 | 0.02956 | -0.0701 | 66.0149
16.5 | 1.9652 | 0.03276 | -0.0677 | 59.9878
17 | 1.9737 | 0.03668 | -0.0656 | 53.8086
17.5 | 1.9822 | 0.04091 | -0.064 | 48.4527
18 | 1.9903 | 0.04547 | -0.063 | 43.7717
18.5 | 1.9951 | 0.05067 | -0.0625 | 39.3744
19 | 1.9936 | 0.05696 | -0.0627 | 35
19.5 | 1.9876 | 0.06419 | -0.0635 | 30.9643
20 | 1.9786 | 0.07222 | -0.0651 | 27.3968

## 77. Re 5M Mach 0.25 (1)
BIGFOIL.COM POLAR EXPORT
Joukowsky 13.00% thick 4.00% camber
Joukowsky 13.00% thick 4.00% camber |  |  |  | Cl Max: | 1.704 | at alpha= | 12 | deg
JavaFoil+Calcfoil stall+Eppler ext transition |  |  |  | L/D Max: | 138.559 | at alpha= | 2.5 | deg
Re: | 5000000 |  |  | Cd Min: | 0.00408 | at alpha= | -4 | deg
Mach: | 0.25 |  |  | Cl=0 at alpha= | -4.6613 | deg
|  |  |  | @ Cl=0.1, Cd= | 0.0040974
|  |  |  | @ Cl=0.4, Cd= | 0.0044564
|  |  |  | @ Cl=0.6, Cd= | 0.0049442
alpha (deg) | Cl | Cd | Cm | Cl/Cd
-19.5 | -0.497 | 0.16893 | -0.064 | -2.942
-19 | -0.538 | 0.15784 | -0.066 | -3.407
-18.5 | -0.575 | 0.1459 | -0.068 | -3.943
-18 | -0.609 | 0.13612 | -0.069 | -4.474
-17.5 | -0.639 | 0.12646 | -0.071 | -5.055
-17 | -0.665 | 0.11691 | -0.073 | -5.692
-16.5 | -0.687 | 0.10862 | -0.075 | -6.327
-16 | -0.705 | 0.09959 | -0.077 | -7.078
-15.5 | -0.718 | 0.09113 | -0.079 | -7.88
-15 | -0.726 | 0.08353 | -0.081 | -8.692
-14.5 | -0.73 | 0.0758 | -0.083 | -9.625
-14 | -0.729 | 0.06794 | -0.085 | -10.727
-13.5 | -0.722 | 0.06044 | -0.088 | -11.943
-13 | -0.711 | 0.05303 | -0.09 | -13.402
-12.5 | -0.696 | 0.0457 | -0.093 | -15.234
-12 | -0.678 | 0.03884 | -0.096 | -17.442
-11.5 | -0.655 | 0.03274 | -0.098 | -19.994
-11 | -0.629 | 0.02696 | -0.101 | -23.314
-10.5 | -0.599 | 0.02175 | -0.104 | -27.546
-10 | -0.567 | 0.01693 | -0.107 | -33.487
-9.5 | -0.532 | 0.01282 | -0.11 | -41.472
-9 | -0.495 | 0.00921 | -0.113 | -53.777
-8.5 | -0.457 | 0.00437 | -0.117 | -104.553
-8 | -0.401 | 0.00433 | -0.118 | -92.711
-7.5 | -0.344 | 0.00426 | -0.118 | -80.842
-7 | -0.285 | 0.00424 | -0.118 | -67.381
-6.5 | -0.226 | 0.00419 | -0.118 | -53.897
-6 | -0.165 | 0.00417 | -0.118 | -39.588
-5.5 | -0.104 | 0.00414 | -0.118 | -25.121
-5 | -0.042 | 0.00412 | -0.118 | -10.308
-4.5 | 0.02 | 0.00411 | -0.118 | 4.744
-4 | 0.082 | 0.00408 | -0.118 | 20.053
-3.5 | 0.144 | 0.00414 | -0.118 | 34.833
-3 | 0.207 | 0.00416 | -0.118 | 49.595
-2.5 | 0.269 | 0.0042 | -0.118 | 64.041
-2 | 0.332 | 0.0043 | -0.118 | 77.091
-1.5 | 0.394 | 0.00444 | -0.118 | 88.79
-1 | 0.456 | 0.00461 | -0.118 | 99.034
-0.5 | 0.518 | 0.00478 | -0.118 | 108.496
0 | 0.58 | 0.00487 | -0.118 | 119.228
0.5 | 0.642 | 0.0051 | -0.118 | 126.011
1 | 0.704 | 0.00544 | -0.118 | 129.48
1.5 | 0.766 | 0.00564 | -0.118 | 135.8
2 | 0.827 | 0.00597 | -0.118 | 138.467
2.5 | 0.888 | 0.00641 | -0.118 | 138.559
3 | 0.949 | 0.00761 | -0.118 | 124.778
3.5 | 1.01 | 0.00803 | -0.118 | 125.819
4 | 1.07 | 0.00855 | -0.118 | 125.19
4.5 | 1.129 | 0.00917 | -0.118 | 123.088
5 | 1.188 | 0.00985 | -0.118 | 120.542
5.5 | 1.245 | 0.01069 | -0.118 | 116.454
6 | 1.301 | 0.01096 | -0.118 | 118.665
6.5 | 1.354 | 0.01102 | -0.118 | 122.826
7 | 1.404 | 0.01101 | -0.117 | 127.551
7.5 | 1.453 | 0.01255 | -0.117 | 115.776
8 | 1.498 | 0.01322 | -0.117 | 113.274
8.5 | 1.54 | 0.01357 | -0.117 | 113.517
9 | 1.578 | 0.01448 | -0.116 | 109.017
9.5 | 1.612 | 0.01541 | -0.116 | 104.647
10 | 1.642 | 0.0164 | -0.115 | 100.129
10.5 | 1.667 | 0.01751 | -0.115 | 95.189
11 | 1.685 | 0.01872 | -0.114 | 90.012
11.5 | 1.698 | 0.02008 | -0.114 | 84.571
12 | 1.704 | 0.02154 | -0.113 | 79.137
12.5 | 1.704 | 0.02329 | -0.113 | 73.166
13 | 1.697 | 0.02521 | -0.112 | 67.308
13.5 | 1.68 | 0.02739 | -0.111 | 61.35
14 | 1.656 | 0.02994 | -0.11 | 55.324
14.5 | 1.624 | 0.03293 | -0.109 | 49.329
15 | 1.585 | 0.03652 | -0.108 | 43.395
15.5 | 1.538 | 0.04082 | -0.107 | 37.67
16 | 1.483 | 0.04587 | -0.106 | 32.34
16.5 | 1.423 | 0.05202 | -0.104 | 27.346
17 | 1.353 | 0.05972 | -0.103 | 22.647

## 78. Re 5M Mach 0.25 (2)
BIGFOIL.COM POLAR EXPORT
Joukowsky 13.00% thick 4.00% camber
Joukowsky 13.00% thick 4.00% camber |  |  |  | Cl Max: | 1.9516 | at alpha= | 17 | deg
XFOIL ncrit=9 |  |  |  | L/D Max: | 150.262 | at alpha= | 4.5 | deg
Re: | 5000000 |  |  | Cd Min: | 0.17386 | at alpha= | -20 | deg
Mach: | 0.25 |  |  | Cl=0 at alpha= | -4.4919 | deg
|  |  |  | @ Cl=0.1, Cd= | 0.0056442
|  |  |  | @ Cl=0.4, Cd= | 0.00534
|  |  |  | @ Cl=0.6, Cd= | 0.0054625
alpha (deg) | Cl | Cd | Cm | Cl/Cd
-20 | -0.7476 | 0.17386 | -0.0081 | -4.3
-19.5 | -0.7536 | 0.16378 | -0.0141 | -4.6013
-19 | -0.7678 | 0.15274 | -0.0205 | -5.0268
-18.5 | -0.7878 | 0.14083 | -0.0275 | -5.594
-18 | -0.8095 | 0.12912 | -0.0345 | -6.2694
-17.5 | -0.8564 | 0.11371 | -0.0442 | -7.5314
-17 | -0.9187 | 0.09682 | -0.0554 | -9.4887
-16.5 | -1.019 | 0.07574 | -0.071 | -13.4539
-16 | -1.1646 | 0.05107 | -0.091 | -22.804
-15.5 | -1.269 | 0.03199 | -0.1075 | -39.6686
-15 | -1.2677 | 0.02081 | -0.1245 | -60.9178
-14.5 | -1.1971 | 0.01793 | -0.1305 | -66.7652
-14 | -1.1506 | 0.01632 | -0.1293 | -70.5025
-13.5 | -1.0994 | 0.01503 | -0.1281 | -73.147
-13 | -1.0459 | 0.01364 | -0.1272 | -76.6789
-12.5 | -0.9884 | 0.01265 | -0.1264 | -78.1344
-12 | -0.9289 | 0.01185 | -0.1257 | -78.3882
-11.5 | -0.8691 | 0.01101 | -0.1252 | -78.9373
-11 | -0.8081 | 0.01032 | -0.1247 | -78.3043
-10.5 | -0.7464 | 0.00977 | -0.1243 | -76.3971
-10 | -0.6849 | 0.00916 | -0.124 | -74.7707
-9.5 | -0.6228 | 0.00873 | -0.1237 | -71.3402
-9 | -0.5608 | 0.00824 | -0.1235 | -68.0583
-8.5 | -0.4986 | 0.00788 | -0.1233 | -63.2741
-8 | -0.4363 | 0.00751 | -0.1232 | -58.0959
-7.5 | -0.3739 | 0.00717 | -0.1232 | -52.1478
-7 | -0.3116 | 0.00689 | -0.1232 | -45.225
-6.5 | -0.2494 | 0.00664 | -0.1232 | -37.5602
-6 | -0.1872 | 0.00642 | -0.1233 | -29.1589
-5.5 | -0.125 | 0.00621 | -0.1234 | -20.1288
-5 | -0.063 | 0.00602 | -0.1235 | -10.4651
-4.5 | -0.001 | 0.00586 | -0.1237 | -0.17065
-4 | 0.0609 | 0.00572 | -0.1239 | 10.6469
-3.5 | 0.1228 | 0.0056 | -0.124 | 21.9286
-3 | 0.1845 | 0.00551 | -0.1242 | 33.4846
-2.5 | 0.2462 | 0.00544 | -0.1244 | 45.2574
-2 | 0.3078 | 0.00537 | -0.1246 | 57.3184
-1.5 | 0.3692 | 0.00534 | -0.1248 | 69.1386
-1 | 0.4305 | 0.00534 | -0.125 | 80.618
-0.5 | 0.4917 | 0.00535 | -0.1252 | 91.9065
0 | 0.5526 | 0.0054 | -0.1253 | 102.3333
0.5 | 0.6133 | 0.00548 | -0.1254 | 111.9161
1 | 0.674 | 0.00556 | -0.1255 | 121.223
1.5 | 0.7342 | 0.00569 | -0.1256 | 129.0334
2 | 0.7943 | 0.00584 | -0.1255 | 136.0103
2.5 | 0.8538 | 0.00605 | -0.1254 | 141.124
3 | 0.9132 | 0.00627 | -0.1253 | 145.6459
3.5 | 0.972 | 0.00654 | -0.125 | 148.6239
4 | 1.0302 | 0.00687 | -0.1247 | 149.9563
4.5 | 1.0879 | 0.00724 | -0.1242 | 150.2624
5 | 1.1449 | 0.00766 | -0.1236 | 149.4648
5.5 | 1.2012 | 0.00812 | -0.1229 | 147.931
6 | 1.2568 | 0.00862 | -0.122 | 145.8005
6.5 | 1.3117 | 0.00914 | -0.1211 | 143.512
7 | 1.3661 | 0.00965 | -0.12 | 141.5648
7.5 | 1.4152 | 0.0099 | -0.1177 | 142.9495
8 | 1.4672 | 0.01061 | -0.1161 | 138.2846
8.5 | 1.5191 | 0.01125 | -0.1144 | 135.0311
9 | 1.5689 | 0.01198 | -0.1123 | 130.9599
9.5 | 1.6171 | 0.01272 | -0.11 | 127.1305
10 | 1.6627 | 0.01352 | -0.1072 | 122.9808
10.5 | 1.7049 | 0.01432 | -0.1038 | 119.0573
11 | 1.7348 | 0.01518 | -0.0983 | 114.2819
11.5 | 1.7625 | 0.01628 | -0.093 | 108.2617
12 | 1.7907 | 0.01756 | -0.0881 | 101.9761
12.5 | 1.8175 | 0.01909 | -0.0836 | 95.2069
13 | 1.8419 | 0.02095 | -0.0792 | 87.9189
13.5 | 1.8653 | 0.02307 | -0.0752 | 80.8539
14 | 1.8862 | 0.02558 | -0.0715 | 73.7373
14.5 | 1.9021 | 0.02869 | -0.0681 | 66.2984
15 | 1.9202 | 0.03192 | -0.0653 | 60.1566
15.5 | 1.9328 | 0.03586 | -0.0628 | 53.8985
16 | 1.9395 | 0.04069 | -0.0609 | 47.6653
16.5 | 1.9474 | 0.04576 | -0.0596 | 42.5568
17 | 1.9516 | 0.0516 | -0.059 | 37.8217
17.5 | 1.9504 | 0.05841 | -0.0592 | 33.3915
18 | 1.9433 | 0.06637 | -0.0602 | 29.2798
18.5 | 1.9296 | 0.07564 | -0.0624 | 25.5103
19 | 1.9181 | 0.085 | -0.0651 | 22.5659
19.5 | 1.9021 | 0.09539 | -0.0687 | 19.9402
20 | 1.8814 | 0.10679 | -0.0734 | 17.6178

## 79. Re 5M Mach 0.50 (1)
BIGFOIL.COM POLAR EXPORT
Joukowsky 13.00% thick 4.00% camber
Joukowsky 13.00% thick 4.00% camber |  |  |  | Cl Max: | 1.584 | at alpha= | 8.5 | deg
JavaFoil+Calcfoil stall+Eppler ext transition |  |  |  | L/D Max: | 144.879 | at alpha= | 2.5 | deg
Re: | 5000000 |  |  | Cd Min: | 0.00418 | at alpha= | -3.5 | deg
Mach: | 0.5 |  |  | Cl=0 at alpha= | -4.6594 | deg
|  |  |  | @ Cl=0.1, Cd= | 0.0042149
|  |  |  | @ Cl=0.4, Cd= | 0.0044571
|  |  |  | @ Cl=0.6, Cd= | 0.0049291
alpha (deg) | Cl | Cd | Cm | Cl/Cd
-20 | -0.879 | 0.15692 | -0.077 | -5.599
-19.5 | -0.849 | 0.15347 | -0.076 | -5.535
-19 | -0.82 | 0.15121 | -0.076 | -5.425
-18.5 | -0.792 | 0.14359 | -0.076 | -5.516
-18 | -0.763 | 0.14002 | -0.074 | -5.446
-17.5 | -0.734 | 0.12751 | -0.075 | -5.758
-17 | -0.706 | 0.11876 | -0.074 | -5.942
-16.5 | -0.676 | 0.1228 | -0.073 | -5.505
-16 | -0.648 | 0.11124 | -0.074 | -5.827
-15.5 | -0.618 | 0.12089 | -0.072 | -5.115
-15 | -0.59 | 0.10651 | -0.072 | -5.54
-14.5 | -0.562 | 0.09662 | -0.074 | -5.821
-14 | -0.532 | 0.09809 | -0.071 | -5.428
-13.5 | -0.507 | 0.08732 | -0.077 | -5.805
-13 | -0.475 | 0.09107 | -0.07 | -5.216
-12.5 | -0.45 | 0.07938 | -0.078 | -5.667
-12 | -0.418 | 0.08177 | -0.071 | -5.115
-11.5 | -0.388 | 0.08267 | -0.066 | -4.698
-11 | -0.364 | 0.06945 | -0.079 | -5.24
-10.5 | -0.334 | 0.06986 | -0.074 | -4.774
-10 | -0.305 | 0.06558 | -0.076 | -4.657
-9.5 | -0.352 | 0.05686 | -0.085 | -6.198
-9 | -0.417 | 0.0382 | -0.101 | -10.911
-8.5 | -0.409 | 0.0276 | -0.109 | -14.808
-8 | -0.382 | 0.01964 | -0.115 | -19.425
-7.5 | -0.343 | 0.01404 | -0.12 | -24.419
-7 | -0.298 | 0.00972 | -0.126 | -30.625
-6.5 | -0.248 | 0.00441 | -0.132 | -56.174
-6 | -0.182 | 0.00436 | -0.132 | -41.849
-5.5 | -0.115 | 0.00429 | -0.132 | -26.893
-5 | -0.047 | 0.00427 | -0.132 | -11.052
-4.5 | 0.022 | 0.00424 | -0.132 | 5.129
-4 | 0.091 | 0.00422 | -0.132 | 21.582
-3.5 | 0.161 | 0.00418 | -0.132 | 38.491
-3 | 0.231 | 0.0042 | -0.132 | 54.911
-2.5 | 0.301 | 0.00428 | -0.132 | 70.173
-2 | 0.37 | 0.00438 | -0.132 | 84.626
-1.5 | 0.44 | 0.00456 | -0.132 | 96.65
-1 | 0.51 | 0.00465 | -0.132 | 109.719
-0.5 | 0.579 | 0.00485 | -0.132 | 119.387
0 | 0.648 | 0.00511 | -0.132 | 126.791
0.5 | 0.717 | 0.00531 | -0.132 | 134.987
1 | 0.786 | 0.00564 | -0.132 | 139.423
1.5 | 0.855 | 0.00605 | -0.132 | 141.216
2 | 0.923 | 0.00648 | -0.132 | 142.421
2.5 | 0.991 | 0.00684 | -0.132 | 144.879
3 | 1.059 | 0.0086 | -0.132 | 123.069
3.5 | 1.125 | 0.00928 | -0.132 | 121.34
4 | 1.191 | 0.01011 | -0.132 | 117.885
4.5 | 1.254 | 0.01053 | -0.132 | 119.057
5 | 1.314 | 0.01033 | -0.132 | 127.193
5.5 | 1.372 | 0.01196 | -0.131 | 114.703
6 | 1.426 | 0.01303 | -0.131 | 109.422
6.5 | 1.475 | 0.01424 | -0.13 | 103.545
7 | 1.517 | 0.01554 | -0.13 | 97.649
7.5 | 1.552 | 0.01693 | -0.129 | 91.713
8 | 1.576 | 0.01834 | -0.129 | 85.911
8.5 | 1.584 | 0.01984 | -0.128 | 79.83
9 | 1.564 | 0.02212 | -0.127 | 70.718
9.5 | 1.496 | 0.02522 | -0.126 | 59.307
10 | 1.262 | 0.03102 | -0.124 | 40.676
10.5 | 0.966 | 0.03464 | -0.122 | 27.882
11 | 0.982 | 0.04008 | -0.12 | 24.503
11.5 | 0.987 | 0.0492 | -0.115 | 20.049
12 | 0.969 | 0.06777 | -0.103 | 14.295
12.5 | 1.012 | 0.06443 | -0.107 | 15.709
13 | 1.051 | 0.06175 | -0.11 | 17.019
13.5 | 1.019 | 0.08841 | -0.092 | 11.529

## 80. Re 5M Mach 0.50 (2)
BIGFOIL.COM POLAR EXPORT
Joukowsky 13.00% thick 4.00% camber
Joukowsky 13.00% thick 4.00% camber |  |  |  | Cl Max: | 1.8403 | at alpha= | 12 | deg
XFOIL ncrit=9 |  |  |  | L/D Max: | 153.398 | at alpha= | 3.5 | deg
Re: | 5000000 |  |  | Cd Min: | 0.16771 | at alpha= | 17 | deg
Mach: | 0.5 |  |  | Cl=0 at alpha= | -4.3718 | deg
|  |  |  | @ Cl=0.1, Cd= | 0.0060312
|  |  |  | @ Cl=0.4, Cd= | 0.0056314
|  |  |  | @ Cl=0.6, Cd= | 0.0057055
alpha (deg) | Cl | Cd | Cm | Cl/Cd
-14.5 | -0.5297 | 0.13316 | -0.0407 | -3.9779
-14 | -0.5406 | 0.12236 | -0.047 | -4.4181
-13.5 | -0.5545 | 0.11177 | -0.0534 | -4.9611
-12.5 | -0.5875 | 0.08908 | -0.0708 | -6.5952
-12 | -0.5898 | 0.07419 | -0.0912 | -7.9499
-11.5 | -0.5899 | 0.05802 | -0.1182 | -10.1672
-11 | -0.6321 | 0.0493 | -0.1232 | -12.8215
-10.5 | -0.6732 | 0.04085 | -0.1279 | -16.4798
-10 | -0.721 | 0.03277 | -0.1309 | -22.0018
-9.5 | -0.7473 | 0.01986 | -0.1475 | -37.6284
-9 | -0.713 | 0.01317 | -0.1518 | -54.1382
-8.5 | -0.6388 | 0.0107 | -0.1504 | -59.7009
-8 | -0.5587 | 0.00951 | -0.1483 | -58.7487
-7.5 | -0.4788 | 0.00868 | -0.1465 | -55.1613
-7 | -0.3997 | 0.00807 | -0.1449 | -49.5291
-6.5 | -0.3217 | 0.00759 | -0.1436 | -42.3847
-6 | -0.2447 | 0.00719 | -0.1425 | -34.0334
-5.5 | -0.1686 | 0.00685 | -0.1416 | -24.6131
-5 | -0.0934 | 0.00657 | -0.141 | -14.2161
-4.5 | -0.0189 | 0.00632 | -0.1405 | -2.9905
-4 | 0.0548 | 0.00613 | -0.1401 | 8.9396
-3.5 | 0.128 | 0.00597 | -0.1398 | 21.4405
-3 | 0.2007 | 0.00583 | -0.1397 | 34.4254
-2.5 | 0.273 | 0.00573 | -0.1396 | 47.644
-2 | 0.3448 | 0.00567 | -0.1396 | 60.8113
-1.5 | 0.4163 | 0.00562 | -0.1396 | 74.0747
-1 | 0.4875 | 0.00563 | -0.1396 | 86.5897
-0.5 | 0.5582 | 0.00567 | -0.1395 | 98.448
0 | 0.6289 | 0.00573 | -0.1395 | 109.7557
0.5 | 0.6995 | 0.00581 | -0.1394 | 120.3959
1 | 0.7696 | 0.00594 | -0.1392 | 129.5623
1.5 | 0.8395 | 0.00611 | -0.1389 | 137.3977
2 | 0.9093 | 0.00631 | -0.1385 | 144.1046
2.5 | 0.9786 | 0.00657 | -0.1379 | 148.9498
3 | 1.0471 | 0.0069 | -0.137 | 151.7536
3.5 | 1.1152 | 0.00727 | -0.1359 | 153.3975
4 | 1.1824 | 0.00772 | -0.1345 | 153.1606
5 | 1.3129 | 0.00886 | -0.1306 | 148.1828
5.5 | 1.3759 | 0.00953 | -0.128 | 144.3757
6 | 1.4363 | 0.0103 | -0.1247 | 139.4466
6.5 | 1.4936 | 0.01113 | -0.1208 | 134.1959
7 | 1.5466 | 0.01201 | -0.1161 | 128.776
7.5 | 1.5824 | 0.01254 | -0.1083 | 126.1882
8 | 1.6175 | 0.01382 | -0.1009 | 117.0405
8.5 | 1.6551 | 0.01532 | -0.0944 | 108.0352
9 | 1.6916 | 0.01716 | -0.0881 | 98.5781
9.5 | 1.7265 | 0.01938 | -0.0822 | 89.0867
10 | 1.7589 | 0.02206 | -0.0767 | 79.7325
10.5 | 1.7876 | 0.02532 | -0.0715 | 70.6003
11 | 1.8138 | 0.02912 | -0.0669 | 62.2871
11.5 | 1.8314 | 0.03391 | -0.0627 | 54.0077
12 | 1.8403 | 0.03986 | -0.0594 | 46.1691
12.5 | 1.8362 | 0.04748 | -0.0575 | 38.6731
13 | 1.8187 | 0.05697 | -0.0575 | 31.9238
13.5 | 1.7908 | 0.06827 | -0.0596 | 26.2311
14 | 1.7563 | 0.08104 | -0.0637 | 21.672
14.5 | 1.7198 | 0.09481 | -0.0694 | 18.1394
15 | 1.684 | 0.10916 | -0.0764 | 15.4269
15.5 | 1.6505 | 0.12376 | -0.0845 | 13.3363
16 | 1.6204 | 0.13837 | -0.0933 | 11.7106
16.5 | 1.5934 | 0.15287 | -0.1029 | 10.4232
17 | 1.5669 | 0.16771 | -0.1134 | 9.3429

## 81. Re 6M Mach 0.00 (1)
BIGFOIL.COM POLAR EXPORT
Joukowsky 13.00% thick 4.00% camber
Joukowsky 13.00% thick 4.00% camber |  |  |  | Cl Max: | 1.764 | at alpha= | 14 | deg
JavaFoil+Calcfoil stall+Eppler ext transition |  |  |  | L/D Max: | 138.906 | at alpha= | 3 | deg
Re: | 6000000 |  |  | Cd Min: | 0.004 | at alpha= | -4.5 | deg
Mach: | 0 |  |  | Cl=0 at alpha= | -4.6583 | deg
|  |  |  | @ Cl=0.1, Cd= | 0.0040241
|  |  |  | @ Cl=0.4, Cd= | 0.004448
|  |  |  | @ Cl=0.6, Cd= | 0.005
alpha (deg) | Cl | Cd | Cm | Cl/Cd
-20 | -0.841 | 0.13497 | -0.074 | -6.23
-19.5 | -0.849 | 0.12717 | -0.075 | -6.673
-19 | -0.855 | 0.1195 | -0.076 | -7.152
-18.5 | -0.859 | 0.11189 | -0.077 | -7.678
-18 | -0.862 | 0.10442 | -0.078 | -8.253
-17.5 | -0.862 | 0.09715 | -0.08 | -8.875
-17 | -0.861 | 0.09004 | -0.081 | -9.557
-16.5 | -0.857 | 0.08297 | -0.082 | -10.326
-16 | -0.85 | 0.0763 | -0.084 | -11.145
-15.5 | -0.842 | 0.06957 | -0.085 | -12.097
-15 | -0.83 | 0.06294 | -0.087 | -13.194
-14.5 | -0.817 | 0.05601 | -0.089 | -14.593
-14 | -0.801 | 0.04949 | -0.091 | -16.193
-13.5 | -0.782 | 0.04361 | -0.093 | -17.92
-13 | -0.761 | 0.03703 | -0.095 | -20.539
-12.5 | -0.736 | 0.03156 | -0.097 | -23.32
-12 | -0.709 | 0.02631 | -0.099 | -26.963
-11.5 | -0.68 | 0.02168 | -0.101 | -31.377
-11 | -0.649 | 0.01723 | -0.104 | -37.691
-10.5 | -0.616 | 0.01346 | -0.106 | -45.797
-10 | -0.584 | 0.00997 | -0.109 | -58.576
-9.5 | -0.554 | 0.00434 | -0.114 | -127.72
-9 | -0.501 | 0.00426 | -0.114 | -117.615
-8.5 | -0.447 | 0.00422 | -0.114 | -105.837
-8 | -0.391 | 0.00416 | -0.114 | -94.118
-7.5 | -0.335 | 0.00415 | -0.114 | -80.703
-7 | -0.277 | 0.00411 | -0.114 | -67.489
-6.5 | -0.219 | 0.0041 | -0.114 | -53.516
-6 | -0.16 | 0.00407 | -0.114 | -39.387
-5.5 | -0.101 | 0.00405 | -0.114 | -24.944
-5 | -0.041 | 0.00404 | -0.114 | -10.186
-4.5 | 0.019 | 0.004 | -0.114 | 4.729
-4 | 0.079 | 0.004 | -0.114 | 19.771
-3.5 | 0.14 | 0.00407 | -0.114 | 34.291
-3 | 0.2 | 0.00411 | -0.114 | 48.679
-2.5 | 0.261 | 0.00424 | -0.114 | 61.509
-2 | 0.321 | 0.00428 | -0.114 | 75.095
-1.5 | 0.382 | 0.0044 | -0.114 | 86.76
-1 | 0.442 | 0.00456 | -0.114 | 96.842
-0.5 | 0.502 | 0.00462 | -0.114 | 108.623
0 | 0.562 | 0.00481 | -0.114 | 116.84
0.5 | 0.622 | 0.00511 | -0.114 | 121.846
1 | 0.682 | 0.00535 | -0.114 | 127.482
1.5 | 0.742 | 0.00553 | -0.114 | 134.01
2 | 0.801 | 0.00591 | -0.114 | 135.547
2.5 | 0.861 | 0.00626 | -0.114 | 137.384
3 | 0.92 | 0.00662 | -0.114 | 138.906
3.5 | 0.978 | 0.00773 | -0.114 | 126.518
4 | 1.037 | 0.00819 | -0.114 | 126.611
4.5 | 1.094 | 0.00872 | -0.114 | 125.546
5 | 1.152 | 0.00931 | -0.114 | 123.732
5.5 | 1.208 | 0.01003 | -0.114 | 120.463
6 | 1.263 | 0.01081 | -0.114 | 116.861
6.5 | 1.316 | 0.01127 | -0.114 | 116.779
7 | 1.368 | 0.01124 | -0.114 | 121.711
7.5 | 1.417 | 0.01112 | -0.114 | 127.487
8 | 1.464 | 0.01216 | -0.114 | 120.412
8.5 | 1.509 | 0.01263 | -0.113 | 119.483
9 | 1.55 | 0.01292 | -0.113 | 119.982
9.5 | 1.589 | 0.01365 | -0.113 | 116.422
10 | 1.625 | 0.01442 | -0.112 | 112.703
10.5 | 1.657 | 0.01525 | -0.112 | 108.624
11 | 1.685 | 0.01612 | -0.112 | 104.48
11.5 | 1.709 | 0.0171 | -0.111 | 99.901
12 | 1.729 | 0.01817 | -0.111 | 95.135
12.5 | 1.745 | 0.01934 | -0.11 | 90.218
13 | 1.756 | 0.02061 | -0.11 | 85.212
13.5 | 1.762 | 0.02201 | -0.109 | 80.071
14 | 1.764 | 0.02364 | -0.109 | 74.612
14.5 | 1.761 | 0.02537 | -0.108 | 69.424
15 | 1.754 | 0.0274 | -0.107 | 63.991
15.5 | 1.742 | 0.02963 | -0.107 | 58.795
16 | 1.727 | 0.03213 | -0.106 | 53.751
16.5 | 1.708 | 0.03501 | -0.105 | 48.774
17 | 1.683 | 0.03835 | -0.104 | 43.901
17.5 | 1.655 | 0.04189 | -0.103 | 39.517
18 | 1.624 | 0.04593 | -0.103 | 35.366
18.5 | 1.59 | 0.05081 | -0.101 | 31.287
19 | 1.553 | 0.05605 | -0.1 | 27.714

## 82. Re 6M Mach 0.00 (2)
BIGFOIL.COM POLAR EXPORT
Joukowsky 13.00% thick 4.00% camber
Joukowsky 13.00% thick 4.00% camber |  |  |  | Cl Max: | 2.0259 | at alpha= | 20 | deg
XFOIL ncrit=9 |  |  |  | L/D Max: | 150.489 | at alpha= | 4.5 | deg
Re: | 6000000 |  |  | Cd Min: | 0.11511 | at alpha= | -20 | deg
Mach: | 0 |  |  | Cl=0 at alpha= | -4.5254 | deg
|  |  |  | @ Cl=0.1, Cd= | 0.0054158
|  |  |  | @ Cl=0.4, Cd= | 0.0051846
|  |  |  | @ Cl=0.6, Cd= | 0.0053152
alpha (deg) | Cl | Cd | Cm | Cl/Cd
-20 | -1.0196 | 0.11511 | -0.0382 | -8.8576
-19.5 | -1.1576 | 0.08609 | -0.0573 | -13.4464
-19 | -1.3433 | 0.05337 | -0.0809 | -25.1696
-18.5 | -1.4327 | 0.03466 | -0.0962 | -41.3358
-18 | -1.4484 | 0.02456 | -0.1073 | -58.9739
-17.5 | -1.4311 | 0.02016 | -0.1121 | -70.9871
-17 | -1.3972 | 0.01824 | -0.112 | -76.6009
-16.5 | -1.3576 | 0.0168 | -0.1115 | -80.8095
-16 | -1.2997 | 0.01556 | -0.1138 | -83.5283
-15.5 | -1.2368 | 0.01454 | -0.1165 | -85.0619
-15 | -1.1856 | 0.01377 | -0.1165 | -86.1002
-14 | -1.0862 | 0.01216 | -0.1157 | -89.3257
-13.5 | -1.0333 | 0.01152 | -0.1156 | -89.6962
-13 | -0.9789 | 0.01099 | -0.1156 | -89.0719
-12.5 | -0.9239 | 0.01041 | -0.1157 | -88.7512
-12 | -0.8685 | 0.00984 | -0.1158 | -88.2622
-11.5 | -0.8123 | 0.0094 | -0.1159 | -86.4149
-11 | -0.7557 | 0.00896 | -0.1161 | -84.3415
-10.5 | -0.6988 | 0.00854 | -0.1163 | -81.8267
-10 | -0.6412 | 0.00821 | -0.1165 | -78.0999
-9.5 | -0.5836 | 0.00781 | -0.1168 | -74.7247
-9 | -0.5255 | 0.00752 | -0.117 | -69.8803
-8.5 | -0.4674 | 0.0072 | -0.1172 | -64.9167
-8 | -0.409 | 0.00694 | -0.1175 | -58.9337
-7.5 | -0.3505 | 0.00671 | -0.1177 | -52.2355
-7 | -0.2918 | 0.00647 | -0.118 | -45.1005
-6.5 | -0.233 | 0.00625 | -0.1183 | -37.28
-6 | -0.1741 | 0.00606 | -0.1186 | -28.7294
-5.5 | -0.1151 | 0.00588 | -0.1189 | -19.5748
-5 | -0.0561 | 0.00573 | -0.1191 | -9.7906
-4.5 | 0.003 | 0.00559 | -0.1194 | 0.53667
-4 | 0.0621 | 0.00548 | -0.1197 | 11.3321
-3.5 | 0.1211 | 0.00538 | -0.12 | 22.5093
-3 | 0.1802 | 0.00531 | -0.1202 | 33.936
-2.5 | 0.2392 | 0.00524 | -0.1205 | 45.6489
-2 | 0.2981 | 0.00519 | -0.1208 | 57.4374
-1.5 | 0.357 | 0.00517 | -0.121 | 69.0522
-1 | 0.4157 | 0.00519 | -0.1212 | 80.0963
-0.5 | 0.4743 | 0.0052 | -0.1214 | 91.2115
0 | 0.5329 | 0.00523 | -0.1216 | 101.8929
0.5 | 0.5912 | 0.0053 | -0.1218 | 111.5472
1 | 0.6492 | 0.0054 | -0.1219 | 120.2222
1.5 | 0.7071 | 0.00551 | -0.122 | 128.3303
2 | 0.7645 | 0.00567 | -0.122 | 134.8325
2.5 | 0.8218 | 0.00584 | -0.1221 | 140.7192
3 | 0.8785 | 0.00606 | -0.122 | 144.967
3.5 | 0.9347 | 0.00634 | -0.1219 | 147.429
4 | 0.9905 | 0.00663 | -0.1217 | 149.3967
4.5 | 1.0459 | 0.00695 | -0.1215 | 150.4892
5 | 1.1007 | 0.00732 | -0.1212 | 150.3689
5.5 | 1.1549 | 0.00771 | -0.1209 | 149.7925
6 | 1.2087 | 0.00813 | -0.1204 | 148.6716
6.5 | 1.2617 | 0.00858 | -0.1199 | 147.0513
7 | 1.3142 | 0.00903 | -0.1193 | 145.5371
7.5 | 1.3667 | 0.00934 | -0.1188 | 146.3276
8 | 1.4137 | 0.00968 | -0.117 | 146.0434
8.5 | 1.4641 | 0.01026 | -0.1161 | 142.6998
9 | 1.5142 | 0.01081 | -0.1151 | 140.074
9.5 | 1.563 | 0.0114 | -0.1139 | 137.1053
10 | 1.6108 | 0.012 | -0.1126 | 134.2333
10.5 | 1.657 | 0.01265 | -0.1111 | 130.9881
11 | 1.7013 | 0.01333 | -0.1092 | 127.6294
11.5 | 1.7442 | 0.01401 | -0.1072 | 124.4968
12 | 1.7841 | 0.01474 | -0.1047 | 121.038
12.5 | 1.8117 | 0.01556 | -0.1 | 116.4332
13 | 1.8385 | 0.01642 | -0.0955 | 111.9671
13.5 | 1.8629 | 0.01756 | -0.0911 | 106.0877
14 | 1.8878 | 0.01883 | -0.0871 | 100.2549
14.5 | 1.9115 | 0.02031 | -0.0834 | 94.1162
15 | 1.9306 | 0.02223 | -0.0796 | 86.8466
15.5 | 1.9524 | 0.02414 | -0.0766 | 80.8782
16 | 1.9707 | 0.02647 | -0.0736 | 74.4503
16.5 | 1.9848 | 0.02931 | -0.0708 | 67.7175
17 | 1.9974 | 0.0325 | -0.0684 | 61.4585
17.5 | 2.01 | 0.0359 | -0.0664 | 55.9889
18 | 2.0201 | 0.03979 | -0.0649 | 50.769
18.5 | 2.0254 | 0.04446 | -0.0638 | 45.5556
19 | 2.0254 | 0.05005 | -0.0632 | 40.4675
19.5 | 2.0249 | 0.05606 | -0.0633 | 36.1202
20 | 2.0259 | 0.06216 | -0.0639 | 32.5917

## 83. Re 6M Mach 0.10 (1)
BIGFOIL.COM POLAR EXPORT
Joukowsky 13.00% thick 4.00% camber
Joukowsky 13.00% thick 4.00% camber |  |  |  | Cl Max: | 1.754 | at alpha= | 13.5 | deg
JavaFoil+Calcfoil stall+Eppler ext transition |  |  |  | L/D Max: | 139.241 | at alpha= | 3 | deg
Re: | 6000000 |  |  | Cd Min: | 0.004 | at alpha= | -4.5 | deg
Mach: | 0.1 |  |  | Cl=0 at alpha= | -4.6583 | deg
|  |  |  | @ Cl=0.1, Cd= | 0.00403
|  |  |  | @ Cl=0.4, Cd= | 0.0044446
|  |  |  | @ Cl=0.6, Cd= | 0.004985
alpha (deg) | Cl | Cd | Cm | Cl/Cd
-20 | -0.801 | 0.14052 | -0.073 | -5.703
-19.5 | -0.813 | 0.13159 | -0.074 | -6.177
-19 | -0.822 | 0.12366 | -0.075 | -6.649
-18.5 | -0.83 | 0.11595 | -0.076 | -7.155
-18 | -0.835 | 0.1083 | -0.077 | -7.711
-17.5 | -0.839 | 0.10079 | -0.079 | -8.32
-17 | -0.84 | 0.09353 | -0.08 | -8.977
-16.5 | -0.838 | 0.08637 | -0.081 | -9.706
-16 | -0.835 | 0.07888 | -0.083 | -10.584
-15.5 | -0.828 | 0.07201 | -0.085 | -11.503
-15 | -0.819 | 0.06523 | -0.086 | -12.56
-14.5 | -0.807 | 0.05898 | -0.088 | -13.682
-14 | -0.793 | 0.05185 | -0.09 | -15.298
-13.5 | -0.775 | 0.04546 | -0.092 | -17.053
-13 | -0.755 | 0.0392 | -0.094 | -19.252
-12.5 | -0.731 | 0.03339 | -0.096 | -21.901
-12 | -0.706 | 0.02795 | -0.099 | -25.241
-11.5 | -0.678 | 0.02284 | -0.101 | -29.665
-11 | -0.647 | 0.01842 | -0.103 | -35.126
-10.5 | -0.614 | 0.01448 | -0.106 | -42.402
-10 | -0.582 | 0.01063 | -0.109 | -54.725
-9.5 | -0.555 | 0.00436 | -0.114 | -127.422
-9 | -0.503 | 0.00427 | -0.114 | -117.649
-8.5 | -0.449 | 0.00424 | -0.114 | -105.898
-8 | -0.393 | 0.00417 | -0.114 | -94.142
-7.5 | -0.336 | 0.00416 | -0.114 | -80.841
-7 | -0.279 | 0.00412 | -0.115 | -67.649
-6.5 | -0.22 | 0.0041 | -0.115 | -53.651
-6 | -0.161 | 0.00408 | -0.115 | -39.503
-5.5 | -0.101 | 0.00405 | -0.115 | -25.036
-5 | -0.041 | 0.00404 | -0.115 | -10.226
-4.5 | 0.019 | 0.004 | -0.115 | 4.747
-4 | 0.08 | 0.00401 | -0.115 | 19.852
-3.5 | 0.14 | 0.00407 | -0.115 | 34.429
-3 | 0.201 | 0.00411 | -0.115 | 48.906
-2.5 | 0.262 | 0.00424 | -0.115 | 61.821
-2 | 0.323 | 0.00428 | -0.115 | 75.475
-1.5 | 0.383 | 0.0044 | -0.115 | 87.164
-1 | 0.444 | 0.00456 | -0.115 | 97.276
-0.5 | 0.504 | 0.00462 | -0.115 | 109.116
0 | 0.565 | 0.00481 | -0.115 | 117.318
0.5 | 0.625 | 0.00511 | -0.115 | 122.318
1 | 0.685 | 0.00536 | -0.115 | 127.933
1.5 | 0.745 | 0.00555 | -0.115 | 134.375
2 | 0.805 | 0.00593 | -0.115 | 135.869
2.5 | 0.865 | 0.00628 | -0.115 | 137.675
3 | 0.924 | 0.00664 | -0.115 | 139.241
3.5 | 0.983 | 0.00776 | -0.115 | 126.707
4 | 1.042 | 0.00824 | -0.115 | 126.379
4.5 | 1.1 | 0.00878 | -0.115 | 125.24
5 | 1.157 | 0.00939 | -0.115 | 123.271
5.5 | 1.214 | 0.01008 | -0.115 | 120.335
6 | 1.269 | 0.01092 | -0.115 | 116.182
6.5 | 1.322 | 0.01101 | -0.115 | 120.134
7 | 1.374 | 0.01137 | -0.115 | 120.86
7.5 | 1.423 | 0.01124 | -0.114 | 126.631
8 | 1.47 | 0.01228 | -0.114 | 119.639
8.5 | 1.514 | 0.01277 | -0.114 | 118.543
9 | 1.555 | 0.01309 | -0.113 | 118.798
9.5 | 1.593 | 0.01383 | -0.113 | 115.218
10 | 1.628 | 0.01463 | -0.113 | 111.337
10.5 | 1.66 | 0.01549 | -0.112 | 107.131
11 | 1.686 | 0.0164 | -0.112 | 102.817
11.5 | 1.709 | 0.01742 | -0.112 | 98.127
12 | 1.727 | 0.01854 | -0.111 | 93.193
12.5 | 1.742 | 0.01976 | -0.111 | 88.135
13 | 1.751 | 0.02111 | -0.11 | 82.97
13.5 | 1.754 | 0.02258 | -0.11 | 77.708
14 | 1.753 | 0.02425 | -0.109 | 72.293
14.5 | 1.747 | 0.02615 | -0.108 | 66.811
15 | 1.736 | 0.02824 | -0.108 | 61.486
15.5 | 1.721 | 0.03075 | -0.107 | 55.971
16 | 1.702 | 0.03344 | -0.106 | 50.877
16.5 | 1.678 | 0.03659 | -0.105 | 45.858
17 | 1.65 | 0.04005 | -0.104 | 41.191
17.5 | 1.616 | 0.04418 | -0.103 | 36.581
18 | 1.58 | 0.04866 | -0.102 | 32.462
18.5 | 1.54 | 0.05417 | -0.101 | 28.425

## 84. Re 6M Mach 0.10 (2)
BIGFOIL.COM POLAR EXPORT
Joukowsky 13.00% thick 4.00% camber
Joukowsky 13.00% thick 4.00% camber |  |  |  | Cl Max: | 2.0175 | at alpha= | 18.5 | deg
XFOIL ncrit=9 |  |  |  | L/D Max: | 150.558 | at alpha= | 4.5 | deg
Re: | 6000000 |  |  | Cd Min: | 0.13499 | at alpha= | -20 | deg
Mach: | 0.1 |  |  | Cl=0 at alpha= | -4.5202 | deg
|  |  |  | @ Cl=0.1, Cd= | 0.0054261
|  |  |  | @ Cl=0.4, Cd= | 0.005187
|  |  |  | @ Cl=0.6, Cd= | 0.00532
alpha (deg) | Cl | Cd | Cm | Cl/Cd
-20 | -0.915 | 0.13499 | -0.0268 | -6.7783
-19.5 | -1.0097 | 0.11133 | -0.0417 | -9.0694
-19 | -1.1367 | 0.08453 | -0.0597 | -13.4473
-18.5 | -1.3057 | 0.0546 | -0.0816 | -23.9139
-18 | -1.4088 | 0.03423 | -0.0985 | -41.1569
-17.5 | -1.4323 | 0.02268 | -0.1126 | -63.1526
-17 | -1.4035 | 0.01992 | -0.1142 | -70.4568
-16.5 | -1.3685 | 0.01795 | -0.1139 | -76.2396
-16 | -1.3156 | 0.0164 | -0.1155 | -80.2195
-15.5 | -1.2518 | 0.01513 | -0.1185 | -82.7363
-15 | -1.1983 | 0.01422 | -0.1188 | -84.2686
-14.5 | -1.1489 | 0.01349 | -0.118 | -85.1668
-14 | -1.0979 | 0.01258 | -0.1176 | -87.2734
-13.5 | -1.0448 | 0.01182 | -0.1174 | -88.3926
-13 | -0.9899 | 0.01121 | -0.1173 | -88.3051
-12.5 | -0.9339 | 0.01069 | -0.1172 | -87.362
-12 | -0.8779 | 0.01004 | -0.1173 | -87.4402
-11.5 | -0.8211 | 0.00954 | -0.1173 | -86.0692
-11 | -0.7636 | 0.00913 | -0.1174 | -83.6364
-10.5 | -0.7061 | 0.00864 | -0.1175 | -81.7245
-10 | -0.6479 | 0.00829 | -0.1176 | -78.1544
-9.5 | -0.5895 | 0.00789 | -0.1178 | -74.7148
-9 | -0.5309 | 0.00759 | -0.118 | -69.9473
-8.5 | -0.4721 | 0.00725 | -0.1182 | -65.1172
-8 | -0.4131 | 0.007 | -0.1184 | -59.0143
-7.5 | -0.354 | 0.00674 | -0.1186 | -52.5223
-7 | -0.2948 | 0.0065 | -0.1188 | -45.3538
-6.5 | -0.2355 | 0.00628 | -0.1191 | -37.5
-6 | -0.1761 | 0.00609 | -0.1193 | -28.9163
-5.5 | -0.1166 | 0.00591 | -0.1196 | -19.7293
-5 | -0.0571 | 0.00576 | -0.1198 | -9.9132
-4.5 | 0.0024 | 0.00561 | -0.1201 | 0.42781
-4 | 0.062 | 0.00549 | -0.1204 | 11.2933
-3.5 | 0.1215 | 0.00539 | -0.1206 | 22.5417
-3 | 0.1809 | 0.00532 | -0.1209 | 34.0038
-2.5 | 0.2403 | 0.00526 | -0.1211 | 45.6844
-2 | 0.2997 | 0.00521 | -0.1214 | 57.524
-1.5 | 0.3589 | 0.00518 | -0.1216 | 69.2857
-1 | 0.418 | 0.00519 | -0.1218 | 80.5395
-0.5 | 0.4771 | 0.00521 | -0.122 | 91.5739
0 | 0.536 | 0.00524 | -0.1222 | 102.2901
0.5 | 0.5947 | 0.00531 | -0.1223 | 111.9962
1 | 0.653 | 0.00542 | -0.1225 | 120.4797
1.5 | 0.7114 | 0.00552 | -0.1226 | 128.8768
2 | 0.7691 | 0.00569 | -0.1226 | 135.167
2.5 | 0.8268 | 0.00586 | -0.1226 | 141.0922
3 | 0.8839 | 0.00608 | -0.1226 | 145.3783
3.5 | 0.9405 | 0.00636 | -0.1224 | 147.8774
4 | 0.9966 | 0.00666 | -0.1222 | 149.6396
4.5 | 1.0524 | 0.00699 | -0.122 | 150.5579
5 | 1.1075 | 0.00737 | -0.1216 | 150.2714
5.5 | 1.1622 | 0.00777 | -0.1212 | 149.5753
6 | 1.2163 | 0.00818 | -0.1207 | 148.6919
6.5 | 1.2697 | 0.00864 | -0.1202 | 146.956
7 | 1.3225 | 0.00911 | -0.1195 | 145.1701
7.5 | 1.3754 | 0.00943 | -0.1189 | 145.8537
8 | 1.4225 | 0.00979 | -0.117 | 145.3013
8.5 | 1.4736 | 0.01035 | -0.116 | 142.3768
9 | 1.5238 | 0.01092 | -0.1149 | 139.5421
9.5 | 1.5727 | 0.01154 | -0.1136 | 136.2825
10 | 1.6206 | 0.01216 | -0.1121 | 133.273
10.5 | 1.6669 | 0.01281 | -0.1104 | 130.1249
11 | 1.7111 | 0.01352 | -0.1084 | 126.5607
11.5 | 1.7527 | 0.01427 | -0.106 | 122.8241
12 | 1.79 | 0.01499 | -0.1028 | 119.4129
12.5 | 1.8146 | 0.01587 | -0.0974 | 114.3415
13 | 1.8417 | 0.01684 | -0.093 | 109.3646
13.5 | 1.8655 | 0.01814 | -0.0885 | 102.839
14 | 1.8914 | 0.01947 | -0.0847 | 97.1443
14.5 | 1.9133 | 0.02119 | -0.0809 | 90.2926
15 | 1.9333 | 0.02321 | -0.0773 | 83.296
15.5 | 1.9543 | 0.02534 | -0.0742 | 77.1231
16 | 1.9704 | 0.02801 | -0.0712 | 70.3463
16.5 | 1.9827 | 0.03121 | -0.0685 | 63.5277
17 | 1.9969 | 0.03447 | -0.0663 | 57.9315
17.5 | 2.0076 | 0.03831 | -0.0646 | 52.4041
18 | 2.0144 | 0.04281 | -0.0632 | 47.0544
18.5 | 2.0175 | 0.04804 | -0.0624 | 41.9963
19 | 2.0163 | 0.0541 | -0.0623 | 37.2699
19.5 | 2.0169 | 0.06031 | -0.0627 | 33.4422
20 | 2.0133 | 0.06736 | -0.0638 | 29.8887

## 85. Re 6M Mach 0.25 (1)
BIGFOIL.COM POLAR EXPORT
Joukowsky 13.00% thick 4.00% camber
Joukowsky 13.00% thick 4.00% camber |  |  |  | Cl Max: | 1.707 | at alpha= | 12 | deg
JavaFoil+Calcfoil stall+Eppler ext transition |  |  |  | L/D Max: | 140.487 | at alpha= | 3 | deg
Re: | 6000000 |  |  | Cd Min: | 0.00403 | at alpha= | -4 | deg
Mach: | 0.25 |  |  | Cl=0 at alpha= | -4.6613 | deg
|  |  |  | @ Cl=0.1, Cd= | 0.0040474
|  |  |  | @ Cl=0.4, Cd= | 0.0044255
|  |  |  | @ Cl=0.6, Cd= | 0.004911
alpha (deg) | Cl | Cd | Cm | Cl/Cd
-19.5 | -0.497 | 0.16693 | -0.065 | -2.979
-19 | -0.538 | 0.15584 | -0.067 | -3.453
-18.5 | -0.576 | 0.14431 | -0.068 | -3.989
-18 | -0.61 | 0.13431 | -0.07 | -4.539
-17.5 | -0.64 | 0.12404 | -0.072 | -5.161
-17 | -0.666 | 0.11511 | -0.074 | -5.788
-16.5 | -0.688 | 0.10687 | -0.075 | -6.438
-16 | -0.706 | 0.098 | -0.077 | -7.203
-15.5 | -0.719 | 0.08931 | -0.08 | -8.055
-15 | -0.728 | 0.08117 | -0.082 | -8.969
-14.5 | -0.732 | 0.07345 | -0.084 | -9.962
-14 | -0.731 | 0.06559 | -0.086 | -11.148
-13.5 | -0.724 | 0.05811 | -0.089 | -12.467
-13 | -0.714 | 0.05072 | -0.091 | -14.07
-12.5 | -0.699 | 0.04393 | -0.094 | -15.901
-12 | -0.681 | 0.03671 | -0.097 | -18.542
-11.5 | -0.658 | 0.03075 | -0.099 | -21.399
-11 | -0.632 | 0.02509 | -0.102 | -25.191
-10.5 | -0.603 | 0.02006 | -0.105 | -30.039
-10 | -0.571 | 0.01542 | -0.108 | -37.013
-9.5 | -0.536 | 0.01153 | -0.111 | -46.51
-9 | -0.511 | 0.00438 | -0.117 | -116.675
-8.5 | -0.457 | 0.00429 | -0.117 | -106.569
-8 | -0.401 | 0.00425 | -0.118 | -94.494
-7.5 | -0.344 | 0.00418 | -0.118 | -82.342
-7 | -0.285 | 0.00417 | -0.118 | -68.518
-6.5 | -0.226 | 0.00413 | -0.118 | -54.694
-6 | -0.165 | 0.00411 | -0.118 | -40.164
-5.5 | -0.104 | 0.00409 | -0.118 | -25.468
-5 | -0.042 | 0.00407 | -0.118 | -10.435
-4.5 | 0.02 | 0.00406 | -0.118 | 4.803
-4 | 0.082 | 0.00403 | -0.118 | 20.29
-3.5 | 0.144 | 0.00409 | -0.118 | 35.193
-3 | 0.207 | 0.00413 | -0.118 | 50.07
-2.5 | 0.269 | 0.00416 | -0.118 | 64.615
-2 | 0.332 | 0.00427 | -0.118 | 77.691
-1.5 | 0.394 | 0.00441 | -0.118 | 89.441
-1 | 0.456 | 0.00457 | -0.118 | 99.726
-0.5 | 0.518 | 0.00475 | -0.118 | 109.229
0 | 0.58 | 0.00484 | -0.118 | 119.977
0.5 | 0.642 | 0.00506 | -0.118 | 126.857
1 | 0.704 | 0.00541 | -0.118 | 130.204
1.5 | 0.766 | 0.00561 | -0.118 | 136.524
2 | 0.827 | 0.00594 | -0.118 | 139.169
2.5 | 0.888 | 0.00638 | -0.118 | 139.236
3 | 0.949 | 0.00676 | -0.118 | 140.487
3.5 | 1.01 | 0.00798 | -0.118 | 126.613
4 | 1.07 | 0.00849 | -0.118 | 125.957
4.5 | 1.129 | 0.00911 | -0.118 | 123.897
5 | 1.188 | 0.00978 | -0.118 | 121.483
5.5 | 1.245 | 0.0106 | -0.118 | 117.456
6 | 1.301 | 0.01117 | -0.118 | 116.46
6.5 | 1.354 | 0.01127 | -0.118 | 120.18
7 | 1.405 | 0.01122 | -0.118 | 125.273
7.5 | 1.454 | 0.01234 | -0.117 | 117.807
8 | 1.499 | 0.01305 | -0.117 | 114.886
8.5 | 1.541 | 0.01362 | -0.117 | 113.187
9 | 1.58 | 0.01406 | -0.116 | 112.342
9.5 | 1.614 | 0.01495 | -0.116 | 107.975
10 | 1.644 | 0.01591 | -0.115 | 103.311
10.5 | 1.669 | 0.01697 | -0.115 | 98.37
11 | 1.688 | 0.01811 | -0.115 | 93.177
11.5 | 1.7 | 0.01938 | -0.114 | 87.731
12 | 1.707 | 0.02079 | -0.113 | 82.118
12.5 | 1.707 | 0.02247 | -0.113 | 75.97
13 | 1.7 | 0.02426 | -0.112 | 70.097
13.5 | 1.684 | 0.02634 | -0.111 | 63.925
14 | 1.659 | 0.02886 | -0.111 | 57.497
14.5 | 1.628 | 0.03175 | -0.11 | 51.273
15 | 1.589 | 0.03503 | -0.109 | 45.35
15.5 | 1.541 | 0.03916 | -0.108 | 39.361
16 | 1.488 | 0.04387 | -0.106 | 33.913
16.5 | 1.427 | 0.0498 | -0.105 | 28.655
17 | 1.357 | 0.05709 | -0.103 | 23.773

## 86. Re 6M Mach 0.25 (2)
BIGFOIL.COM POLAR EXPORT
Joukowsky 13.00% thick 4.00% camber
Joukowsky 13.00% thick 4.00% camber |  |  |  | Cl Max: | 1.9769 | at alpha= | 17 | deg
XFOIL ncrit=9 |  |  |  | L/D Max: | 152.067 | at alpha= | 4.5 | deg
Re: | 6000000 |  |  | Cd Min: | 0.17187 | at alpha= | -20 | deg
Mach: | 0.25 |  |  | Cl=0 at alpha= | -4.4943 | deg
|  |  |  | @ Cl=0.1, Cd= | 0.005521
|  |  |  | @ Cl=0.4, Cd= | 0.0052401
|  |  |  | @ Cl=0.6, Cd= | 0.0053694
alpha (deg) | Cl | Cd | Cm | Cl/Cd
-20 | -0.7617 | 0.17187 | -0.0085 | -4.4318
-19.5 | -0.7667 | 0.16208 | -0.0144 | -4.7304
-19 | -0.7777 | 0.15164 | -0.0206 | -5.1286
-18.5 | -0.8169 | 0.13638 | -0.0299 | -5.9899
-18 | -0.852 | 0.12259 | -0.0385 | -6.95
-17.5 | -0.915 | 0.10518 | -0.05 | -8.6994
-17 | -1.0089 | 0.08444 | -0.0649 | -11.9481
-16.5 | -1.1298 | 0.06208 | -0.0825 | -18.1991
-16 | -1.2368 | 0.04279 | -0.0985 | -28.9039
-15.5 | -1.3208 | 0.02508 | -0.1162 | -52.6635
-15 | -1.2616 | 0.01883 | -0.1298 | -66.9995
-14.5 | -1.2102 | 0.01669 | -0.1306 | -72.5105
-14 | -1.1615 | 0.01527 | -0.1291 | -76.0642
-13.5 | -1.1071 | 0.01414 | -0.128 | -78.2956
-12.5 | -0.9921 | 0.01205 | -0.1264 | -82.332
-12 | -0.932 | 0.01127 | -0.1258 | -82.6974
-11.5 | -0.8707 | 0.01064 | -0.1252 | -81.8327
-11 | -0.8098 | 0.0099 | -0.1248 | -81.798
-10.5 | -0.7479 | 0.00937 | -0.1244 | -79.8186
-10 | -0.6859 | 0.00885 | -0.124 | -77.5028
-9.5 | -0.6237 | 0.00839 | -0.1238 | -74.3385
-9 | -0.5614 | 0.00797 | -0.1236 | -70.4391
-8.5 | -0.4989 | 0.00762 | -0.1234 | -65.4724
-8 | -0.4365 | 0.00726 | -0.1234 | -60.124
-7.5 | -0.3741 | 0.00696 | -0.1233 | -53.75
-7 | -0.3117 | 0.00671 | -0.1233 | -46.4531
-6.5 | -0.2494 | 0.00646 | -0.1233 | -38.6068
-6 | -0.1871 | 0.00624 | -0.1234 | -29.984
-5 | -0.0628 | 0.00588 | -0.1236 | -10.6803
-4.5 | -0.0007 | 0.00573 | -0.1238 | -0.12216
-4 | 0.0612 | 0.00559 | -0.124 | 10.9481
-3.5 | 0.1231 | 0.00548 | -0.1241 | 22.4635
-3 | 0.1849 | 0.00538 | -0.1244 | 34.368
-2.5 | 0.2466 | 0.00532 | -0.1246 | 46.3534
-1.5 | 0.3696 | 0.00525 | -0.125 | 70.4
-1 | 0.431 | 0.00523 | -0.1252 | 82.4092
-0.5 | 0.4922 | 0.00526 | -0.1253 | 93.5741
0 | 0.5532 | 0.0053 | -0.1255 | 104.3774
0.5 | 0.6139 | 0.00539 | -0.1256 | 113.8961
1 | 0.6746 | 0.00548 | -0.1257 | 123.1022
1.5 | 0.7349 | 0.00561 | -0.1257 | 130.9982
2 | 0.7949 | 0.00577 | -0.1257 | 137.7643
2.5 | 0.8545 | 0.00597 | -0.1256 | 143.1323
3 | 0.9139 | 0.0062 | -0.1254 | 147.4032
3.5 | 0.9728 | 0.00647 | -0.1252 | 150.3555
4 | 1.0311 | 0.0068 | -0.1249 | 151.6324
4.5 | 1.0888 | 0.00716 | -0.1244 | 152.067
5 | 1.146 | 0.00758 | -0.1238 | 151.1873
5.5 | 1.2025 | 0.00803 | -0.1231 | 149.7509
6 | 1.2583 | 0.00853 | -0.1223 | 147.5147
6.5 | 1.3136 | 0.00903 | -0.1213 | 145.4707
7 | 1.3687 | 0.00951 | -0.1203 | 143.9222
7.5 | 1.423 | 0.00996 | -0.1192 | 142.8715
8 | 1.4718 | 0.01032 | -0.1168 | 142.6163
8.5 | 1.5236 | 0.01099 | -0.1151 | 138.6351
9 | 1.5748 | 0.01164 | -0.1132 | 135.2921
9.5 | 1.6242 | 0.01234 | -0.111 | 131.6207
10 | 1.6714 | 0.01308 | -0.1085 | 127.7829
10.5 | 1.7154 | 0.01388 | -0.1054 | 123.5879
11 | 1.7487 | 0.01473 | -0.1004 | 118.7169
11.5 | 1.7783 | 0.01564 | -0.0951 | 113.702
12 | 1.8058 | 0.01685 | -0.0899 | 107.1691
12.5 | 1.8334 | 0.01825 | -0.0853 | 100.4603
13 | 1.8584 | 0.01997 | -0.0807 | 93.0596
13.5 | 1.8831 | 0.02192 | -0.0766 | 85.9078
14 | 1.903 | 0.02439 | -0.0726 | 78.0238
14.5 | 1.9243 | 0.027 | -0.0692 | 71.2704
15 | 1.9403 | 0.03025 | -0.066 | 64.1421
15.5 | 1.9516 | 0.03417 | -0.0633 | 57.1144
16 | 1.9654 | 0.03818 | -0.0612 | 51.4772
16.5 | 1.9739 | 0.04301 | -0.0596 | 45.894
17 | 1.9769 | 0.04878 | -0.0586 | 40.5269
17.5 | 1.9739 | 0.05562 | -0.0585 | 35.489
18 | 1.9729 | 0.06265 | -0.0591 | 31.4908
18.5 | 1.9677 | 0.07056 | -0.0604 | 27.8869
19 | 1.9565 | 0.07964 | -0.0627 | 24.5668
19.5 | 1.9398 | 0.08989 | -0.066 | 21.5797
20 | 1.9176 | 0.1013 | -0.0705 | 18.9299

## 87. Re 6M Mach 0.50 (1)
BIGFOIL.COM POLAR EXPORT
Joukowsky 13.00% thick 4.00% camber
Joukowsky 13.00% thick 4.00% camber |  |  |  | Cl Max: | 1.586 | at alpha= | 8.5 | deg
JavaFoil+Calcfoil stall+Eppler ext transition |  |  |  | L/D Max: | 145.754 | at alpha= | 2.5 | deg
Re: | 6000000 |  |  | Cd Min: | 0.00413 | at alpha= | -3.5 | deg
Mach: | 0.5 |  |  | Cl=0 at alpha= | -4.6594 | deg
|  |  |  | @ Cl=0.1, Cd= | 0.0041649
|  |  |  | @ Cl=0.4, Cd= | 0.0044171
|  |  |  | @ Cl=0.6, Cd= | 0.0048922
alpha (deg) | Cl | Cd | Cm | Cl/Cd
-20 | -0.879 | 0.1533 | -0.077 | -5.732
-19.5 | -0.85 | 0.15058 | -0.077 | -5.643
-19 | -0.821 | 0.14104 | -0.076 | -5.819
-18.5 | -0.793 | 0.13063 | -0.076 | -6.068
-18 | -0.763 | 0.13923 | -0.075 | -5.479
-17.5 | -0.735 | 0.12595 | -0.075 | -5.834
-17 | -0.706 | 0.11701 | -0.076 | -6.038
-16.5 | -0.677 | 0.12008 | -0.074 | -5.635
-16 | -0.649 | 0.1093 | -0.076 | -5.94
-15.5 | -0.619 | 0.11844 | -0.072 | -5.223
-15 | -0.591 | 0.10346 | -0.074 | -5.715
-14.5 | -0.566 | 0.09284 | -0.079 | -6.096
-14 | -0.533 | 0.09603 | -0.073 | -5.553
-13.5 | -0.51 | 0.08294 | -0.082 | -6.151
-13 | -0.476 | 0.08967 | -0.072 | -5.305
-12.5 | -0.454 | 0.07447 | -0.084 | -6.091
-12 | -0.42 | 0.07947 | -0.074 | -5.279
-11.5 | -0.389 | 0.08111 | -0.068 | -4.794
-11 | -0.366 | 0.06667 | -0.082 | -5.485
-10.5 | -0.335 | 0.06756 | -0.077 | -4.953
-10 | -0.306 | 0.06368 | -0.079 | -4.813
-9.5 | -0.353 | 0.0552 | -0.087 | -6.403
-9 | -0.419 | 0.03646 | -0.103 | -11.484
-8.5 | -0.411 | 0.02606 | -0.11 | -15.762
-8 | -0.384 | 0.01829 | -0.116 | -20.981
-7.5 | -0.345 | 0.0129 | -0.121 | -26.765
-7 | -0.301 | 0.00879 | -0.127 | -34.24
-6.5 | -0.248 | 0.00432 | -0.132 | -57.315
-6 | -0.182 | 0.00428 | -0.132 | -42.55
-5.5 | -0.115 | 0.00422 | -0.132 | -27.292
-5 | -0.047 | 0.0042 | -0.132 | -11.214
-4.5 | 0.022 | 0.00418 | -0.132 | 5.196
-4 | 0.091 | 0.00417 | -0.132 | 21.857
-3.5 | 0.161 | 0.00413 | -0.132 | 38.924
-3 | 0.231 | 0.00415 | -0.132 | 55.501
-2.5 | 0.301 | 0.00424 | -0.132 | 70.862
-2 | 0.37 | 0.00434 | -0.132 | 85.389
-1.5 | 0.44 | 0.00452 | -0.132 | 97.465
-1 | 0.51 | 0.00461 | -0.132 | 110.631
-0.5 | 0.579 | 0.00481 | -0.132 | 120.337
0 | 0.648 | 0.00508 | -0.132 | 127.702
0.5 | 0.717 | 0.00528 | -0.132 | 135.972
1 | 0.786 | 0.0056 | -0.132 | 140.393
1.5 | 0.855 | 0.00601 | -0.132 | 142.124
2 | 0.923 | 0.00644 | -0.132 | 143.309
2.5 | 0.991 | 0.0068 | -0.132 | 145.754
3 | 1.059 | 0.00853 | -0.132 | 124.099
3.5 | 1.125 | 0.00919 | -0.132 | 122.425
4 | 1.191 | 0.01002 | -0.132 | 118.86
4.5 | 1.256 | 0.01105 | -0.132 | 113.702
5 | 1.315 | 0.01057 | -0.132 | 124.395
5.5 | 1.373 | 0.01183 | -0.131 | 116.033
6 | 1.427 | 0.01284 | -0.131 | 111.107
6.5 | 1.476 | 0.01398 | -0.13 | 105.59
7 | 1.519 | 0.01521 | -0.13 | 99.884
7.5 | 1.554 | 0.01652 | -0.129 | 94.088
8 | 1.578 | 0.01788 | -0.129 | 88.225
8.5 | 1.586 | 0.01958 | -0.128 | 80.988
9 | 1.567 | 0.02139 | -0.127 | 73.261
9.5 | 1.499 | 0.02434 | -0.126 | 61.59
10 | 1.265 | 0.02978 | -0.124 | 42.481
10.5 | 0.969 | 0.03323 | -0.123 | 29.146
11 | 0.987 | 0.03797 | -0.12 | 25.998
11.5 | 1.003 | 0.04349 | -0.118 | 23.057
12 | 1.022 | 0.0483 | -0.116 | 21.153
12.5 | 1.047 | 0.05088 | -0.115 | 20.584
13 | 1.081 | 0.05027 | -0.116 | 21.503
13.5 | 1.111 | 0.05124 | -0.116 | 21.679

## 88. Re 6M Mach 0.50 (2)
BIGFOIL.COM POLAR EXPORT
Joukowsky 13.00% thick 4.00% camber
Joukowsky 13.00% thick 4.00% camber |  |  |  | Cl Max: | 1.8684 | at alpha= | 12 | deg
XFOIL ncrit=9 |  |  |  | L/D Max: | 156.28 | at alpha= | 4 | deg
Re: | 6000000 |  |  | Cd Min: | 0.16546 | at alpha= | 17 | deg
Mach: | 0.5 |  |  | Cl=0 at alpha= | -4.3747 | deg
|  |  |  | @ Cl=0.1, Cd= | 0.0058746
|  |  |  | @ Cl=0.4, Cd= | 0.0055172
|  |  |  | @ Cl=0.6, Cd= | 0.005576
alpha (deg) | Cl | Cd | Cm | Cl/Cd
-14.5 | -0.5543 | 0.12954 | -0.043 | -4.279
-14 | -0.5637 | 0.11926 | -0.0492 | -4.7266
-13.5 | -0.5757 | 0.10909 | -0.0554 | -5.2773
-13 | -0.5938 | 0.0984 | -0.0623 | -6.0346
-12 | -0.6018 | 0.06765 | -0.1051 | -8.8958
-11.5 | -0.6229 | 0.05567 | -0.1204 | -11.1892
-11 | -0.6627 | 0.047 | -0.1257 | -14.1
-10.5 | -0.7017 | 0.03887 | -0.1299 | -18.0525
-10 | -0.7445 | 0.0307 | -0.1336 | -24.2508
-9.5 | -0.7613 | 0.01816 | -0.15 | -41.9218
-9 | -0.7182 | 0.01214 | -0.1528 | -59.1598
-8.5 | -0.6408 | 0.01004 | -0.1509 | -63.8247
-8 | -0.5597 | 0.00903 | -0.1487 | -61.9823
-7.5 | -0.4793 | 0.00832 | -0.1468 | -57.6082
-7 | -0.3999 | 0.00779 | -0.1451 | -51.335
-6.5 | -0.3217 | 0.00735 | -0.1438 | -43.7687
-6 | -0.2446 | 0.00698 | -0.1427 | -35.043
-5 | -0.0931 | 0.0064 | -0.1411 | -14.5469
-4.5 | -0.0185 | 0.00616 | -0.1406 | -3.0032
-4 | 0.0553 | 0.00596 | -0.1403 | 9.2785
-3.5 | 0.1286 | 0.00582 | -0.14 | 22.0962
-3 | 0.2013 | 0.0057 | -0.1398 | 35.3158
-2.5 | 0.2736 | 0.0056 | -0.1398 | 48.8571
-2 | 0.3455 | 0.00554 | -0.1398 | 62.3646
-1.5 | 0.4171 | 0.00551 | -0.1398 | 75.6987
-1 | 0.4884 | 0.0055 | -0.1398 | 88.8
-0.5 | 0.5594 | 0.00553 | -0.1398 | 101.1573
0 | 0.63 | 0.00561 | -0.1397 | 112.2995
0.5 | 0.7005 | 0.0057 | -0.1396 | 122.8947
1 | 0.7709 | 0.00582 | -0.1394 | 132.457
1.5 | 0.8407 | 0.00601 | -0.1391 | 139.8835
2 | 0.9107 | 0.0062 | -0.1387 | 146.8871
2.5 | 0.9799 | 0.00646 | -0.1381 | 151.6873
3 | 1.0488 | 0.00678 | -0.1373 | 154.6903
3.5 | 1.1171 | 0.00715 | -0.1363 | 156.2378
4 | 1.1846 | 0.00758 | -0.1349 | 156.2797
4.5 | 1.2508 | 0.00811 | -0.1332 | 154.2293
5 | 1.3156 | 0.00872 | -0.131 | 150.8716
5.5 | 1.3788 | 0.0094 | -0.1284 | 146.6809
6 | 1.44 | 0.01013 | -0.1253 | 142.152
6.5 | 1.4987 | 0.01093 | -0.1215 | 137.118
7 | 1.5546 | 0.01174 | -0.1171 | 132.4191
7.5 | 1.5987 | 0.01256 | -0.1106 | 127.285
8 | 1.6325 | 0.0133 | -0.1026 | 122.7444
8.5 | 1.6696 | 0.01472 | -0.0958 | 113.4239
9 | 1.707 | 0.01643 | -0.0894 | 103.8953
9.5 | 1.7429 | 0.01851 | -0.0833 | 94.1599
10 | 1.778 | 0.02095 | -0.0776 | 84.8687
10.5 | 1.8098 | 0.02392 | -0.0722 | 75.6605
11 | 1.8362 | 0.02758 | -0.0672 | 66.5772
11.5 | 1.8584 | 0.03194 | -0.0627 | 58.1841
12 | 1.8684 | 0.03765 | -0.0589 | 49.6255
12.5 | 1.8646 | 0.04508 | -0.0566 | 41.362
13 | 1.8457 | 0.05453 | -0.0562 | 33.8474
13.5 | 1.8159 | 0.06581 | -0.058 | 27.5931
14 | 1.7807 | 0.07849 | -0.0618 | 22.687
14.5 | 1.7435 | 0.09218 | -0.0674 | 18.9141
15 | 1.7067 | 0.10653 | -0.0742 | 16.0208
15.5 | 1.673 | 0.12105 | -0.0821 | 13.8207
16 | 1.6398 | 0.13599 | -0.0911 | 12.0582
16.5 | 1.6102 | 0.15077 | -0.1009 | 10.6798
17 | 1.5842 | 0.16546 | -0.1111 | 9.5745

## 89. Re 7M Mach 0.00 (1)
BIGFOIL.COM POLAR EXPORT
Joukowsky 13.00% thick 4.00% camber
Joukowsky 13.00% thick 4.00% camber |  |  |  | Cl Max: | 1.767 | at alpha= | 14 | deg
JavaFoil+Calcfoil stall+Eppler ext transition |  |  |  | L/D Max: | 139.294 | at alpha= | 3 | deg
Re: | 7000000 |  |  | Cd Min: | 0.00396 | at alpha= | -4.5 | deg
Mach: | 0 |  |  | Cl=0 at alpha= | -4.6583 | deg
|  |  |  | @ Cl=0.1, Cd= | 0.0039941
|  |  |  | @ Cl=0.4, Cd= | 0.004428
|  |  |  | @ Cl=0.6, Cd= | 0.00498
alpha (deg) | Cl | Cd | Cm | Cl/Cd
-20 | -0.841 | 0.13345 | -0.074 | -6.305
-19.5 | -0.85 | 0.12537 | -0.075 | -6.776
-19 | -0.856 | 0.11771 | -0.076 | -7.269
-18.5 | -0.86 | 0.11019 | -0.078 | -7.808
-18 | -0.863 | 0.10285 | -0.079 | -8.389
-17.5 | -0.864 | 0.09544 | -0.08 | -9.048
-17 | -0.862 | 0.08835 | -0.081 | -9.757
-16.5 | -0.858 | 0.08138 | -0.083 | -10.546
-16 | -0.852 | 0.07462 | -0.084 | -11.417
-15.5 | -0.843 | 0.06791 | -0.086 | -12.418
-15 | -0.833 | 0.06077 | -0.088 | -13.708
-14.5 | -0.819 | 0.0547 | -0.089 | -14.973
-14 | -0.804 | 0.04779 | -0.091 | -16.818
-13.5 | -0.784 | 0.04195 | -0.093 | -18.692
-13 | -0.763 | 0.03552 | -0.095 | -21.484
-12.5 | -0.739 | 0.03011 | -0.097 | -24.533
-12 | -0.712 | 0.02496 | -0.1 | -28.536
-11.5 | -0.683 | 0.0204 | -0.102 | -33.477
-11 | -0.652 | 0.01606 | -0.104 | -40.623
-10.5 | -0.62 | 0.01242 | -0.107 | -49.893
-10 | -0.589 | 0.00911 | -0.11 | -64.7
-9.5 | -0.554 | 0.00427 | -0.114 | -129.665
-9 | -0.501 | 0.0042 | -0.114 | -119.388
-8.5 | -0.447 | 0.0042 | -0.114 | -106.345
-8 | -0.391 | 0.00411 | -0.114 | -95.268
-7.5 | -0.335 | 0.0041 | -0.114 | -81.704
-7 | -0.277 | 0.00406 | -0.114 | -68.307
-6.5 | -0.219 | 0.00405 | -0.114 | -54.113
-6 | -0.16 | 0.00403 | -0.114 | -39.816
-5.5 | -0.101 | 0.00401 | -0.114 | -25.194
-5 | -0.041 | 0.004 | -0.114 | -10.28
-4.5 | 0.019 | 0.00396 | -0.114 | 4.772
-4 | 0.079 | 0.00397 | -0.114 | 19.936
-3.5 | 0.14 | 0.00404 | -0.114 | 34.552
-3 | 0.2 | 0.00408 | -0.114 | 49.014
-2.5 | 0.261 | 0.00421 | -0.114 | 61.887
-2 | 0.321 | 0.00425 | -0.114 | 75.527
-1.5 | 0.382 | 0.00438 | -0.114 | 87.189
-1 | 0.442 | 0.00454 | -0.114 | 97.318
-0.5 | 0.502 | 0.0046 | -0.114 | 109.121
0 | 0.562 | 0.00479 | -0.114 | 117.331
0.5 | 0.622 | 0.00509 | -0.114 | 122.297
1 | 0.682 | 0.00533 | -0.114 | 127.952
1.5 | 0.742 | 0.00551 | -0.114 | 134.475
2 | 0.801 | 0.00589 | -0.114 | 135.932
2.5 | 0.861 | 0.00624 | -0.114 | 137.845
3 | 0.92 | 0.0066 | -0.114 | 139.294
3.5 | 0.978 | 0.0077 | -0.114 | 127.099
4 | 1.037 | 0.00817 | -0.114 | 126.891
4.5 | 1.094 | 0.00867 | -0.114 | 126.247
5 | 1.152 | 0.00925 | -0.114 | 124.431
5.5 | 1.208 | 0.00995 | -0.114 | 121.355
6 | 1.263 | 0.01071 | -0.114 | 117.891
6.5 | 1.316 | 0.01113 | -0.114 | 118.311
7 | 1.368 | 0.0115 | -0.114 | 118.966
7.5 | 1.418 | 0.01135 | -0.114 | 124.861
8 | 1.465 | 0.01116 | -0.114 | 131.25
8.5 | 1.51 | 0.01246 | -0.113 | 121.168
9 | 1.551 | 0.01262 | -0.113 | 122.915
9.5 | 1.59 | 0.01332 | -0.113 | 119.36
10 | 1.626 | 0.01407 | -0.112 | 115.556
10.5 | 1.658 | 0.01485 | -0.112 | 111.662
11 | 1.686 | 0.01572 | -0.112 | 107.246
11.5 | 1.711 | 0.01665 | -0.111 | 102.746
12 | 1.731 | 0.01766 | -0.111 | 98.021
12.5 | 1.747 | 0.01878 | -0.11 | 93.023
13 | 1.759 | 0.02001 | -0.11 | 87.876
13.5 | 1.765 | 0.02136 | -0.109 | 82.614
14 | 1.767 | 0.02288 | -0.109 | 77.198
14.5 | 1.764 | 0.02461 | -0.108 | 71.67
15 | 1.757 | 0.02649 | -0.108 | 66.314
15.5 | 1.745 | 0.02863 | -0.107 | 60.968
16 | 1.73 | 0.03103 | -0.106 | 55.757
16.5 | 1.711 | 0.0338 | -0.105 | 50.625
17 | 1.687 | 0.037 | -0.105 | 45.588
17.5 | 1.659 | 0.04041 | -0.104 | 41.05
18 | 1.628 | 0.04429 | -0.103 | 36.758
18.5 | 1.593 | 0.04897 | -0.102 | 32.536
19 | 1.557 | 0.05401 | -0.101 | 28.828

## 90. Re 7M Mach 0.00 (2)
BIGFOIL.COM POLAR EXPORT
Joukowsky 13.00% thick 4.00% camber
Joukowsky 13.00% thick 4.00% camber |  |  |  | Cl Max: | 2.051 | at alpha= | 20 | deg
XFOIL ncrit=9 |  |  |  | L/D Max: | 151.708 | at alpha= | 5 | deg
Re: | 7000000 |  |  | Cd Min: | 0.09546 | at alpha= | -20 | deg
Mach: | 0 |  |  | Cl=0 at alpha= | -4.5262 | deg
|  |  |  | @ Cl=0.1, Cd= | 0.005326
|  |  |  | @ Cl=0.4, Cd= | 0.0051
|  |  |  | @ Cl=0.6, Cd= | 0.0052474
alpha (deg) | Cl | Cd | Cm | Cl/Cd
-20 | -1.1437 | 0.09546 | -0.051 | -11.9809
-19.5 | -1.3379 | 0.0607 | -0.0756 | -22.0412
-19 | -1.4635 | 0.03757 | -0.0937 | -38.954
-18.5 | -1.4872 | 0.02647 | -0.1051 | -56.1844
-18 | -1.4764 | 0.02067 | -0.1127 | -71.4272
-17.5 | -1.4419 | 0.01894 | -0.1126 | -76.1299
-17 | -1.4024 | 0.01756 | -0.1122 | -79.8633
-16.5 | -1.3568 | 0.01612 | -0.1127 | -84.1687
-16 | -1.2961 | 0.01486 | -0.1155 | -87.2207
-15.5 | -1.2402 | 0.01392 | -0.1167 | -89.0948
-15 | -1.1917 | 0.01319 | -0.1161 | -90.3487
-14.5 | -1.1406 | 0.01256 | -0.1157 | -90.8121
-14 | -1.0888 | 0.01181 | -0.1156 | -92.1931
-13.5 | -1.0355 | 0.01112 | -0.1156 | -93.1205
-13 | -0.9809 | 0.01058 | -0.1156 | -92.7127
-12.5 | -0.9254 | 0.01013 | -0.1157 | -91.3524
-12 | -0.8698 | 0.00957 | -0.1158 | -90.8882
-11.5 | -0.8135 | 0.00911 | -0.116 | -89.2975
-11 | -0.7565 | 0.00875 | -0.1161 | -86.4571
-10.5 | -0.6994 | 0.00829 | -0.1164 | -84.3667
-10 | -0.6418 | 0.00796 | -0.1166 | -80.6281
-9.5 | -0.584 | 0.00762 | -0.1168 | -76.6404
-9 | -0.5259 | 0.00732 | -0.117 | -71.8443
-8.5 | -0.4677 | 0.00703 | -0.1173 | -66.5292
-8 | -0.4092 | 0.0068 | -0.1175 | -60.1765
-7.5 | -0.3506 | 0.00653 | -0.1178 | -53.6907
-7 | -0.2918 | 0.00631 | -0.1181 | -46.2441
-6.5 | -0.233 | 0.00611 | -0.1184 | -38.1342
-6 | -0.174 | 0.00594 | -0.1187 | -29.2929
-5.5 | -0.115 | 0.00578 | -0.1189 | -19.8962
-5 | -0.056 | 0.00564 | -0.1192 | -9.9291
-4.5 | 0.0031 | 0.0055 | -0.1195 | 0.56364
-4 | 0.0622 | 0.00539 | -0.1198 | 11.5399
-3.5 | 0.1213 | 0.00529 | -0.12 | 22.9301
-3 | 0.1804 | 0.00521 | -0.1203 | 34.6257
-2.5 | 0.2394 | 0.00516 | -0.1206 | 46.3953
-2 | 0.2984 | 0.00512 | -0.1208 | 58.2812
-1.5 | 0.3573 | 0.0051 | -0.1211 | 70.0588
-1 | 0.4161 | 0.0051 | -0.1213 | 81.5882
-0.5 | 0.4746 | 0.00513 | -0.1215 | 92.5146
0 | 0.5332 | 0.00518 | -0.1217 | 102.9344
0.5 | 0.5916 | 0.00523 | -0.1219 | 113.1166
1 | 0.6495 | 0.00535 | -0.122 | 121.4019
1.5 | 0.7075 | 0.00546 | -0.1221 | 129.5788
2 | 0.7649 | 0.00562 | -0.1221 | 136.1032
2.5 | 0.8222 | 0.00579 | -0.1222 | 142.0035
3 | 0.8789 | 0.00602 | -0.1221 | 145.9967
3.5 | 0.9351 | 0.00629 | -0.122 | 148.6645
4 | 0.991 | 0.00659 | -0.1219 | 150.3794
4.5 | 1.0465 | 0.0069 | -0.1217 | 151.6667
5 | 1.1014 | 0.00726 | -0.1214 | 151.708
5.5 | 1.1558 | 0.00765 | -0.121 | 151.085
6 | 1.2096 | 0.00807 | -0.1206 | 149.8885
6.5 | 1.2627 | 0.00852 | -0.1201 | 148.2042
7 | 1.3159 | 0.00892 | -0.1196 | 147.5224
7.5 | 1.3681 | 0.00935 | -0.119 | 146.3209
8 | 1.4165 | 0.00948 | -0.1175 | 149.4198
8.5 | 1.4674 | 0.01003 | -0.1166 | 146.3011
9 | 1.5176 | 0.01058 | -0.1156 | 143.4405
9.5 | 1.5666 | 0.01116 | -0.1145 | 140.3763
10 | 1.615 | 0.01173 | -0.1133 | 137.6812
10.5 | 1.662 | 0.01234 | -0.1119 | 134.684
11 | 1.7076 | 0.01296 | -0.1102 | 131.7593
11.5 | 1.7507 | 0.01366 | -0.1082 | 128.1625
12 | 1.7916 | 0.01437 | -0.1059 | 124.6764
12.5 | 1.826 | 0.0151 | -0.1024 | 120.9272
13 | 1.8505 | 0.01594 | -0.0973 | 116.0916
13.5 | 1.8756 | 0.01696 | -0.0928 | 110.5896
14 | 1.9014 | 0.01811 | -0.0888 | 104.9917
14.5 | 1.9228 | 0.01965 | -0.0847 | 97.8524
15 | 1.9464 | 0.02122 | -0.0812 | 91.7248
15.5 | 1.9673 | 0.02311 | -0.0779 | 85.1277
16 | 1.9848 | 0.0254 | -0.0746 | 78.1417
16.5 | 2.0002 | 0.02804 | -0.0717 | 71.3338
17 | 2.0168 | 0.03079 | -0.0693 | 65.5018
17.5 | 2.0288 | 0.0341 | -0.0671 | 59.4956
18 | 2.0368 | 0.03808 | -0.0653 | 53.4874
18.5 | 2.0418 | 0.04264 | -0.064 | 47.8846
19 | 2.0474 | 0.04746 | -0.0632 | 43.1395
19.5 | 2.0505 | 0.05285 | -0.063 | 38.7985
20 | 2.051 | 0.05886 | -0.0633 | 34.8454

## 91. Re 7M Mach 0.10 (1)
BIGFOIL.COM POLAR EXPORT
Joukowsky 13.00% thick 4.00% camber
Joukowsky 13.00% thick 4.00% camber |  |  |  | Cl Max: | 1.757 | at alpha= | 13.5 | deg
JavaFoil+Calcfoil stall+Eppler ext transition |  |  |  | L/D Max: | 139.617 | at alpha= | 3 | deg
Re: | 7000000 |  |  | Cd Min: | 0.00397 | at alpha= | -4.5 | deg
Mach: | 0.1 |  |  | Cl=0 at alpha= | -4.6583 | deg
|  |  |  | @ Cl=0.1, Cd= | 0.0039933
|  |  |  | @ Cl=0.4, Cd= | 0.0044246
|  |  |  | @ Cl=0.6, Cd= | 0.004965
alpha (deg) | Cl | Cd | Cm | Cl/Cd
-20 | -0.802 | 0.13879 | -0.073 | -5.78
-19.5 | -0.813 | 0.13022 | -0.074 | -6.247
-19 | -0.823 | 0.12195 | -0.075 | -6.749
-18.5 | -0.831 | 0.1143 | -0.077 | -7.267
-18 | -0.836 | 0.10666 | -0.078 | -7.839
-17.5 | -0.84 | 0.09931 | -0.079 | -8.454
-17 | -0.841 | 0.09127 | -0.081 | -9.219
-16.5 | -0.84 | 0.08415 | -0.082 | -9.986
-16 | -0.836 | 0.07724 | -0.084 | -10.829
-15.5 | -0.83 | 0.0704 | -0.085 | -11.79
-15 | -0.821 | 0.0636 | -0.087 | -12.909
-14.5 | -0.809 | 0.05738 | -0.089 | -14.096
-14 | -0.795 | 0.05036 | -0.091 | -15.791
-13.5 | -0.778 | 0.04377 | -0.093 | -17.766
-13 | -0.757 | 0.03767 | -0.095 | -20.095
-12.5 | -0.734 | 0.03194 | -0.097 | -22.974
-12 | -0.708 | 0.02659 | -0.099 | -26.637
-11.5 | -0.68 | 0.02183 | -0.102 | -31.139
-11 | -0.65 | 0.01724 | -0.104 | -37.704
-10.5 | -0.617 | 0.01342 | -0.107 | -46.02
-10 | -0.585 | 0.00989 | -0.11 | -59.209
-9.5 | -0.555 | 0.00429 | -0.114 | -129.563
-9 | -0.503 | 0.00422 | -0.114 | -119.261
-8.5 | -0.449 | 0.00422 | -0.114 | -106.323
-8 | -0.393 | 0.00416 | -0.114 | -94.58
-7.5 | -0.336 | 0.00411 | -0.114 | -81.903
-7 | -0.279 | 0.00407 | -0.115 | -68.454
-6.5 | -0.22 | 0.00406 | -0.115 | -54.248
-6 | -0.161 | 0.00403 | -0.115 | -39.933
-5.5 | -0.101 | 0.00401 | -0.115 | -25.301
-5 | -0.041 | 0.00401 | -0.115 | -10.32
-4.5 | 0.019 | 0.00397 | -0.115 | 4.791
-4 | 0.08 | 0.00397 | -0.115 | 20.016
-3.5 | 0.14 | 0.00404 | -0.115 | 34.691
-3 | 0.201 | 0.00408 | -0.115 | 49.241
-2.5 | 0.262 | 0.00421 | -0.115 | 62.198
-2 | 0.323 | 0.00425 | -0.115 | 75.905
-1.5 | 0.383 | 0.00438 | -0.115 | 87.591
-1 | 0.444 | 0.00454 | -0.115 | 97.769
-0.5 | 0.504 | 0.0046 | -0.115 | 109.612
0 | 0.565 | 0.00479 | -0.115 | 117.826
0.5 | 0.625 | 0.00509 | -0.115 | 122.765
1 | 0.685 | 0.00534 | -0.115 | 128.399
1.5 | 0.745 | 0.00553 | -0.115 | 134.892
2 | 0.805 | 0.00591 | -0.115 | 136.259
2.5 | 0.865 | 0.00626 | -0.115 | 138.128
3 | 0.924 | 0.00662 | -0.115 | 139.617
3.5 | 0.983 | 0.00775 | -0.115 | 126.935
4 | 1.042 | 0.0082 | -0.115 | 127.011
4.5 | 1.1 | 0.00874 | -0.115 | 125.882
5 | 1.157 | 0.00933 | -0.115 | 124.04
5.5 | 1.214 | 0.01001 | -0.115 | 121.174
6 | 1.269 | 0.01083 | -0.115 | 117.224
6.5 | 1.322 | 0.01124 | -0.115 | 117.667
7 | 1.374 | 0.01121 | -0.115 | 122.538
7.5 | 1.424 | 0.01106 | -0.114 | 128.664
8 | 1.47 | 0.01213 | -0.114 | 121.271
8.5 | 1.515 | 0.0126 | -0.114 | 120.24
9 | 1.557 | 0.01278 | -0.114 | 121.798
9.5 | 1.595 | 0.0135 | -0.113 | 118.106
10 | 1.63 | 0.01428 | -0.113 | 114.16
10.5 | 1.661 | 0.01509 | -0.113 | 110.122
11 | 1.688 | 0.01597 | -0.112 | 105.717
11.5 | 1.711 | 0.01695 | -0.112 | 100.93
12 | 1.73 | 0.01801 | -0.111 | 96.032
12.5 | 1.744 | 0.01919 | -0.111 | 90.888
13 | 1.753 | 0.02049 | -0.11 | 85.576
13.5 | 1.757 | 0.02192 | -0.11 | 80.158
14 | 1.756 | 0.02353 | -0.109 | 74.622
14.5 | 1.75 | 0.02529 | -0.109 | 69.186
15 | 1.739 | 0.02739 | -0.108 | 63.49
15.5 | 1.724 | 0.02967 | -0.107 | 58.104
16 | 1.705 | 0.03231 | -0.106 | 52.77
16.5 | 1.681 | 0.03534 | -0.106 | 47.575
17 | 1.653 | 0.03864 | -0.105 | 42.778
17.5 | 1.62 | 0.04261 | -0.104 | 38.005
18 | 1.583 | 0.04693 | -0.103 | 33.742
18.5 | 1.544 | 0.05222 | -0.102 | 29.559

## 92. Re 7M Mach 0.10 (2)
BIGFOIL.COM POLAR EXPORT
Joukowsky 13.00% thick 4.00% camber
Joukowsky 13.00% thick 4.00% camber |  |  |  | Cl Max: | 2.0424 | at alpha= | 19.5 | deg
XFOIL ncrit=9 |  |  |  | L/D Max: | 151.836 | at alpha= | 5 | deg
Re: | 7000000 |  |  | Cd Min: | 0.12295 | at alpha= | -20 | deg
Mach: | 0.1 |  |  | Cl=0 at alpha= | -4.5218 | deg
|  |  |  | @ Cl=0.1, Cd= | 0.0053428
|  |  |  | @ Cl=0.4, Cd= | 0.00511
|  |  |  | @ Cl=0.6, Cd= | 0.0052501
alpha (deg) | Cl | Cd | Cm | Cl/Cd
-20 | -0.9865 | 0.12295 | -0.0341 | -8.0236
-19.5 | -1.0998 | 0.09743 | -0.0509 | -11.2881
-19 | -1.3144 | 0.06009 | -0.0778 | -21.8739
-18.5 | -1.4376 | 0.03755 | -0.0958 | -38.285
-18 | -1.4649 | 0.02596 | -0.1077 | -56.4291
-17.5 | -1.451 | 0.02038 | -0.115 | -71.1973
-17 | -1.4144 | 0.01866 | -0.1147 | -75.7985
-16.5 | -1.3724 | 0.01727 | -0.1143 | -79.4673
-16 | -1.3119 | 0.01569 | -0.1173 | -83.6138
-15.5 | -1.2529 | 0.01448 | -0.1192 | -86.5262
-15 | -1.2049 | 0.01362 | -0.1183 | -88.4655
-14.5 | -1.1537 | 0.0129 | -0.1178 | -89.4341
-14 | -1.1006 | 0.01222 | -0.1175 | -90.0655
-13.5 | -1.047 | 0.01144 | -0.1174 | -91.521
-13 | -0.9919 | 0.0108 | -0.1173 | -91.8426
-12.5 | -0.9357 | 0.01029 | -0.1172 | -90.9329
-12 | -0.8792 | 0.00978 | -0.1172 | -89.8978
-11.5 | -0.8223 | 0.00925 | -0.1173 | -88.8973
-11 | -0.7646 | 0.00885 | -0.1174 | -86.3955
-10.5 | -0.7067 | 0.00842 | -0.1175 | -83.9311
-10 | -0.6484 | 0.00803 | -0.1177 | -80.7472
-9.5 | -0.5899 | 0.00771 | -0.1178 | -76.511
-9 | -0.5313 | 0.00737 | -0.118 | -72.0896
-8.5 | -0.4724 | 0.00709 | -0.1182 | -66.6291
-8 | -0.4133 | 0.00684 | -0.1184 | -60.424
-7.5 | -0.3541 | 0.00657 | -0.1187 | -53.8965
-7 | -0.2948 | 0.00634 | -0.1189 | -46.4984
-6.5 | -0.2354 | 0.00615 | -0.1191 | -38.2764
-6 | -0.176 | 0.00597 | -0.1194 | -29.4807
-5.5 | -0.1165 | 0.0058 | -0.1196 | -20.0862
-5 | -0.0569 | 0.00566 | -0.1199 | -10.053
-4.5 | 0.0026 | 0.00552 | -0.1202 | 0.47101
-4 | 0.0621 | 0.0054 | -0.1204 | 11.5
-3.5 | 0.1217 | 0.00531 | -0.1207 | 22.919
-3 | 0.1812 | 0.00522 | -0.121 | 34.7126
-2.5 | 0.2406 | 0.00516 | -0.1212 | 46.6279
-2 | 0.3 | 0.00513 | -0.1214 | 58.4795
-1.5 | 0.3593 | 0.00511 | -0.1217 | 70.3131
-1 | 0.4184 | 0.00511 | -0.1219 | 81.8787
-0.5 | 0.4774 | 0.00514 | -0.1221 | 92.8794
0 | 0.5363 | 0.00519 | -0.1223 | 103.3333
0.5 | 0.5951 | 0.00524 | -0.1224 | 113.5687
1 | 0.6534 | 0.00536 | -0.1226 | 121.903
1.5 | 0.7117 | 0.00547 | -0.1227 | 130.1097
2 | 0.7695 | 0.00564 | -0.1227 | 136.4362
2.5 | 0.8273 | 0.00581 | -0.1227 | 142.3924
3 | 0.8844 | 0.00604 | -0.1227 | 146.4238
3.5 | 0.941 | 0.00632 | -0.1225 | 148.8924
4 | 0.9972 | 0.00662 | -0.1223 | 150.6344
4.5 | 1.0531 | 0.00694 | -0.1221 | 151.7435
5 | 1.1084 | 0.0073 | -0.1218 | 151.8356
5.5 | 1.1631 | 0.00769 | -0.1214 | 151.2484
6 | 1.2173 | 0.00812 | -0.1209 | 149.9138
6.5 | 1.2708 | 0.00858 | -0.1203 | 148.1119
7 | 1.3243 | 0.00899 | -0.1198 | 147.3081
7.5 | 1.377 | 0.00942 | -0.1191 | 146.1783
8 | 1.4257 | 0.00957 | -0.1175 | 148.976
8.5 | 1.4766 | 0.01014 | -0.1165 | 145.6213
9 | 1.5271 | 0.01071 | -0.1154 | 142.5864
9.5 | 1.5764 | 0.0113 | -0.1142 | 139.5044
10 | 1.6249 | 0.0119 | -0.1128 | 136.5462
10.5 | 1.6718 | 0.01253 | -0.1112 | 133.4238
11 | 1.7175 | 0.01316 | -0.1094 | 130.5091
11.5 | 1.7605 | 0.01386 | -0.1072 | 127.0202
12 | 1.7997 | 0.01465 | -0.1044 | 122.8464
12.5 | 1.8286 | 0.01537 | -0.0996 | 118.972
13 | 1.853 | 0.01635 | -0.0946 | 113.3333
13.5 | 1.8797 | 0.01743 | -0.0903 | 107.8428
14 | 1.9043 | 0.01876 | -0.0862 | 101.5085
14.5 | 1.926 | 0.02042 | -0.0822 | 94.3193
15 | 1.9492 | 0.02215 | -0.0787 | 88
15.5 | 1.9685 | 0.02431 | -0.0753 | 80.9749
16 | 1.9848 | 0.02688 | -0.0721 | 73.8393
16.5 | 2.0013 | 0.02962 | -0.0694 | 67.5658
17 | 2.0158 | 0.03274 | -0.0671 | 61.5699
17.5 | 2.0258 | 0.0365 | -0.065 | 55.5014
18 | 2.0313 | 0.041 | -0.0635 | 49.5439
18.5 | 2.0362 | 0.0459 | -0.0625 | 44.3617
19 | 2.0417 | 0.05102 | -0.062 | 40.0176
19.5 | 2.0424 | 0.05702 | -0.0621 | 35.819
20 | 2.0383 | 0.06395 | -0.0629 | 31.8733

## 93. Re 7M Mach 0.25 (1)
BIGFOIL.COM POLAR EXPORT
Joukowsky 13.00% thick 4.00% camber
Joukowsky 13.00% thick 4.00% camber |  |  |  | Cl Max: | 1.71 | at alpha= | 12 | deg
JavaFoil+Calcfoil stall+Eppler ext transition |  |  |  | L/D Max: | 140.454 | at alpha= | 3 | deg
Re: | 7000000 |  |  | Cd Min: | 0.00399 | at alpha= | -4 | deg
Mach: | 0.25 |  |  | Cl=0 at alpha= | -4.6613 | deg
|  |  |  | @ Cl=0.1, Cd= | 0.0040103
|  |  |  | @ Cl=0.4, Cd= | 0.0043964
|  |  |  | @ Cl=0.6, Cd= | 0.004891
alpha (deg) | Cl | Cd | Cm | Cl/Cd
-19.5 | -0.498 | 0.16441 | -0.065 | -3.027
-19 | -0.539 | 0.15314 | -0.067 | -3.517
-18.5 | -0.576 | 0.14199 | -0.069 | -4.059
-18 | -0.61 | 0.13245 | -0.071 | -4.607
-17.5 | -0.641 | 0.12278 | -0.072 | -5.217
-17 | -0.667 | 0.11387 | -0.074 | -5.856
-16.5 | -0.689 | 0.10483 | -0.076 | -6.573
-16 | -0.707 | 0.09671 | -0.078 | -7.308
-15.5 | -0.721 | 0.08736 | -0.08 | -8.25
-15 | -0.729 | 0.07975 | -0.082 | -9.142
-14.5 | -0.733 | 0.07205 | -0.085 | -10.173
-14 | -0.733 | 0.06416 | -0.087 | -11.419
-13.5 | -0.726 | 0.05646 | -0.09 | -12.866
-13 | -0.716 | 0.04918 | -0.092 | -14.55
-12.5 | -0.701 | 0.04237 | -0.095 | -16.536
-12 | -0.683 | 0.03533 | -0.098 | -19.327
-11.5 | -0.66 | 0.02943 | -0.1 | -22.437
-11 | -0.634 | 0.02413 | -0.103 | -26.268
-10.5 | -0.605 | 0.01886 | -0.106 | -32.105
-10 | -0.574 | 0.01438 | -0.108 | -39.898
-9.5 | -0.539 | 0.01078 | -0.112 | -49.991
-9 | -0.511 | 0.00432 | -0.117 | -118.452
-8.5 | -0.457 | 0.00423 | -0.117 | -108.224
-8 | -0.401 | 0.00419 | -0.118 | -95.879
-7.5 | -0.344 | 0.00412 | -0.118 | -83.421
-7 | -0.285 | 0.00412 | -0.118 | -69.359
-6.5 | -0.226 | 0.00408 | -0.118 | -55.349
-6 | -0.165 | 0.00406 | -0.118 | -40.635
-5.5 | -0.104 | 0.00404 | -0.118 | -25.742
-5 | -0.042 | 0.00403 | -0.118 | -10.538
-4.5 | 0.02 | 0.00403 | -0.118 | 4.843
-4 | 0.082 | 0.00399 | -0.118 | 20.469
-3.5 | 0.144 | 0.00406 | -0.118 | 35.453
-3 | 0.207 | 0.0041 | -0.118 | 50.419
-2.5 | 0.269 | 0.00414 | -0.118 | 65.02
-2 | 0.332 | 0.00424 | -0.118 | 78.161
-1.5 | 0.394 | 0.00438 | -0.118 | 89.91
-1 | 0.456 | 0.00455 | -0.118 | 100.239
-0.5 | 0.518 | 0.00472 | -0.118 | 109.72
0 | 0.58 | 0.00482 | -0.118 | 120.508
0.5 | 0.642 | 0.00504 | -0.118 | 127.372
1 | 0.704 | 0.00538 | -0.118 | 130.763
1.5 | 0.766 | 0.00559 | -0.118 | 137.087
2 | 0.827 | 0.00592 | -0.118 | 139.691
2.5 | 0.888 | 0.00636 | -0.118 | 139.713
3 | 0.949 | 0.00676 | -0.118 | 140.454
3.5 | 1.01 | 0.00796 | -0.118 | 126.866
4 | 1.07 | 0.00847 | -0.118 | 126.277
4.5 | 1.129 | 0.00905 | -0.118 | 124.711
5 | 1.188 | 0.00971 | -0.118 | 122.31
5.5 | 1.245 | 0.01051 | -0.118 | 118.49
6 | 1.302 | 0.01143 | -0.118 | 113.837
6.5 | 1.355 | 0.01114 | -0.118 | 121.618
7 | 1.406 | 0.01104 | -0.118 | 127.277
7.5 | 1.454 | 0.01217 | -0.117 | 119.557
8 | 1.5 | 0.01284 | -0.117 | 116.805
8.5 | 1.543 | 0.01341 | -0.117 | 115.052
9 | 1.581 | 0.01373 | -0.116 | 115.178
9.5 | 1.616 | 0.01458 | -0.116 | 110.831
10 | 1.646 | 0.0155 | -0.116 | 106.188
10.5 | 1.671 | 0.0165 | -0.115 | 101.286
11 | 1.69 | 0.01763 | -0.115 | 95.844
11.5 | 1.703 | 0.01883 | -0.114 | 90.419
12 | 1.71 | 0.0202 | -0.114 | 84.647
12.5 | 1.71 | 0.02178 | -0.113 | 78.511
13 | 1.703 | 0.02356 | -0.112 | 72.279
13.5 | 1.686 | 0.02557 | -0.112 | 65.946
14 | 1.663 | 0.02793 | -0.111 | 59.533
14.5 | 1.631 | 0.03065 | -0.11 | 53.221
15 | 1.592 | 0.03384 | -0.109 | 47.037
15.5 | 1.545 | 0.03783 | -0.108 | 40.83
16 | 1.492 | 0.04207 | -0.107 | 35.461
16.5 | 1.43 | 0.04803 | -0.105 | 29.781
17 | 1.361 | 0.05505 | -0.104 | 24.717

## 94. Re 7M Mach 0.25 (2)
BIGFOIL.COM POLAR EXPORT
Joukowsky 13.00% thick 4.00% camber
Joukowsky 13.00% thick 4.00% camber |  |  |  | Cl Max: | 2.0002 | at alpha= | 17.5 | deg
XFOIL ncrit=9 |  |  |  | L/D Max: | 153.02 | at alpha= | 4.5 | deg
Re: | 7000000 |  |  | Cd Min: | 0.16854 | at alpha= | -20 | deg
Mach: | 0.25 |  |  | Cl=0 at alpha= | -4.496 | deg
|  |  |  | @ Cl=0.1, Cd= | 0.0054142
|  |  |  | @ Cl=0.4, Cd= | 0.0051749
|  |  |  | @ Cl=0.6, Cd= | 0.0052987
alpha (deg) | Cl | Cd | Cm | Cl/Cd
-20 | -0.7813 | 0.16854 | -0.0101 | -4.6357
-19.5 | -0.79 | 0.15824 | -0.0163 | -4.9924
-19 | -0.8046 | 0.14719 | -0.023 | -5.4664
-18.5 | -0.8309 | 0.13448 | -0.0308 | -6.1786
-18 | -0.8851 | 0.11773 | -0.0416 | -7.518
-17.5 | -0.9546 | 0.09966 | -0.0539 | -9.5786
-17 | -1.0642 | 0.07733 | -0.0706 | -13.7618
-16.5 | -1.2354 | 0.04982 | -0.0934 | -24.7973
-16 | -1.3409 | 0.03048 | -0.1109 | -43.9928
-15.5 | -1.3306 | 0.02039 | -0.1269 | -65.2575
-15 | -1.2602 | 0.01784 | -0.132 | -70.639
-14.5 | -1.2192 | 0.01596 | -0.1303 | -76.391
-14 | -1.168 | 0.01456 | -0.1291 | -80.2198
-13.5 | -1.1121 | 0.01347 | -0.1281 | -82.5612
-13 | -1.0535 | 0.01258 | -0.1272 | -83.744
-12.5 | -0.9943 | 0.01165 | -0.1265 | -85.3476
-12 | -0.934 | 0.01085 | -0.1259 | -86.0829
-11.5 | -0.8726 | 0.01023 | -0.1253 | -85.2981
-11 | -0.811 | 0.00962 | -0.1248 | -84.3035
-10.5 | -0.749 | 0.00906 | -0.1244 | -82.6711
-10 | -0.6865 | 0.00862 | -0.1241 | -79.6404
-9.5 | -0.6242 | 0.00813 | -0.1239 | -76.7774
-9 | -0.5617 | 0.00777 | -0.1237 | -72.2909
-8.5 | -0.4992 | 0.0074 | -0.1235 | -67.4595
-8 | -0.4367 | 0.00709 | -0.1234 | -61.5938
-7.5 | -0.3743 | 0.00682 | -0.1234 | -54.8827
-7 | -0.3118 | 0.00655 | -0.1234 | -47.6031
-6.5 | -0.2494 | 0.0063 | -0.1234 | -39.5873
-6 | -0.1871 | 0.00609 | -0.1235 | -30.7225
-5.5 | -0.1248 | 0.0059 | -0.1236 | -21.1525
-5 | -0.0626 | 0.00574 | -0.1237 | -10.9059
-4.5 | -0.0005 | 0.00559 | -0.1239 | -0.089445
-4 | 0.0616 | 0.00547 | -0.1241 | 11.2614
-3.5 | 0.1235 | 0.00538 | -0.1242 | 22.9554
-3 | 0.1853 | 0.00529 | -0.1244 | 35.0284
-2.5 | 0.247 | 0.00522 | -0.1247 | 47.318
-2 | 0.3086 | 0.00518 | -0.1249 | 59.5753
-1.5 | 0.37 | 0.00517 | -0.1251 | 71.5667
-1 | 0.4313 | 0.00518 | -0.1252 | 83.2625
-0.5 | 0.4926 | 0.00519 | -0.1254 | 94.9133
0 | 0.5536 | 0.00523 | -0.1256 | 105.8509
0.5 | 0.6144 | 0.00532 | -0.1257 | 115.4887
1 | 0.675 | 0.00542 | -0.1258 | 124.5387
1.5 | 0.7354 | 0.00554 | -0.1258 | 132.7437
2 | 0.7954 | 0.00571 | -0.1258 | 139.2995
2.5 | 0.8551 | 0.00592 | -0.1257 | 144.4426
3 | 0.9145 | 0.00614 | -0.1256 | 148.9414
3.5 | 0.9733 | 0.00643 | -0.1253 | 151.3686
4 | 1.0317 | 0.00675 | -0.125 | 152.8444
4.5 | 1.0895 | 0.00712 | -0.1245 | 153.0197
5 | 1.1467 | 0.00753 | -0.124 | 152.2842
5.5 | 1.2034 | 0.00798 | -0.1233 | 150.802
6 | 1.2597 | 0.00843 | -0.1225 | 149.4306
6.5 | 1.3155 | 0.0089 | -0.1216 | 147.809
7 | 1.3706 | 0.0094 | -0.1206 | 145.8085
7.5 | 1.4253 | 0.00989 | -0.1195 | 144.1153
8 | 1.4752 | 0.01011 | -0.1174 | 145.9149
8.5 | 1.528 | 0.01072 | -0.1158 | 142.5373
9 | 1.5796 | 0.01136 | -0.114 | 139.0493
9.5 | 1.6295 | 0.01206 | -0.1119 | 135.1161
10 | 1.6778 | 0.01275 | -0.1095 | 131.5922
10.5 | 1.7236 | 0.0135 | -0.1066 | 127.6741
11 | 1.7629 | 0.0143 | -0.1027 | 123.2797
11.5 | 1.7897 | 0.01522 | -0.0967 | 117.5887
12 | 1.8193 | 0.01626 | -0.0916 | 111.8881
12.5 | 1.8453 | 0.01766 | -0.0866 | 104.4904
13 | 1.8732 | 0.01916 | -0.0822 | 97.7662
13.5 | 1.8957 | 0.02114 | -0.0777 | 89.6736
14 | 1.9202 | 0.02323 | -0.0738 | 82.6604
14.5 | 1.9406 | 0.0258 | -0.0701 | 75.2171
15 | 1.9556 | 0.02902 | -0.0667 | 67.388
15.5 | 1.9726 | 0.03236 | -0.0639 | 60.958
16 | 1.9848 | 0.03636 | -0.0615 | 54.5875
16.5 | 1.9919 | 0.0412 | -0.0596 | 48.3471
17 | 1.9952 | 0.0468 | -0.0584 | 42.6325
17.5 | 2.0002 | 0.0526 | -0.0579 | 38.0266
18 | 2.0001 | 0.05935 | -0.0581 | 33.7001
18.5 | 1.9943 | 0.06714 | -0.0592 | 29.7036
19 | 1.9819 | 0.07623 | -0.0613 | 25.999
19.5 | 1.9639 | 0.08647 | -0.0644 | 22.7119
20 | 1.9407 | 0.0979 | -0.0687 | 19.8233

## 95. Re 7M Mach 0.50 (1)
BIGFOIL.COM POLAR EXPORT
Joukowsky 13.00% thick 4.00% camber
Joukowsky 13.00% thick 4.00% camber |  |  |  | Cl Max: | 1.588 | at alpha= | 8.5 | deg
JavaFoil+Calcfoil stall+Eppler ext transition |  |  |  | L/D Max: | 146.38 | at alpha= | 2.5 | deg
Re: | 7000000 |  |  | Cd Min: | 0.00409 | at alpha= | -3.5 | deg
Mach: | 0.5 |  |  | Cl=0 at alpha= | -4.6594 | deg
|  |  |  | @ Cl=0.1, Cd= | 0.0041249
|  |  |  | @ Cl=0.4, Cd= | 0.0043871
|  |  |  | @ Cl=0.6, Cd= | 0.0048691
alpha (deg) | Cl | Cd | Cm | Cl/Cd
-20 | -0.879 | 0.14204 | -0.077 | -6.19
-19.5 | -0.85 | 0.14712 | -0.077 | -5.778
-19 | -0.821 | 0.13874 | -0.076 | -5.919
-18.5 | -0.794 | 0.12873 | -0.077 | -6.164
-18 | -0.763 | 0.13498 | -0.075 | -5.654
-17.5 | -0.735 | 0.12355 | -0.076 | -5.951
-17 | -0.708 | 0.1148 | -0.077 | -6.164
-16.5 | -0.677 | 0.11952 | -0.074 | -5.664
-16 | -0.651 | 0.10668 | -0.078 | -6.102
-15.5 | -0.619 | 0.11635 | -0.072 | -5.318
-15 | -0.592 | 0.10148 | -0.076 | -5.837
-14.5 | -0.569 | 0.08874 | -0.083 | -6.413
-14 | -0.535 | 0.0938 | -0.076 | -5.703
-13.5 | -0.514 | 0.07824 | -0.086 | -6.57
-13 | -0.477 | 0.08747 | -0.074 | -5.45
-12.5 | -0.456 | 0.07113 | -0.087 | -6.412
-12 | -0.421 | 0.07705 | -0.078 | -5.466
-11.5 | -0.389 | 0.08021 | -0.07 | -4.854
-11 | -0.367 | 0.06428 | -0.085 | -5.713
-10.5 | -0.336 | 0.06567 | -0.08 | -5.112
-10 | -0.307 | 0.06198 | -0.081 | -4.957
-9.5 | -0.354 | 0.05382 | -0.088 | -6.583
-9 | -0.42 | 0.03502 | -0.104 | -12.001
-8.5 | -0.413 | 0.02477 | -0.111 | -16.656
-8 | -0.385 | 0.01743 | -0.117 | -22.096
-7.5 | -0.347 | 0.0121 | -0.122 | -28.661
-7 | -0.31 | 0.00439 | -0.132 | -70.745
-6.5 | -0.248 | 0.00427 | -0.132 | -58.025
-6 | -0.182 | 0.00423 | -0.132 | -43.111
-5.5 | -0.115 | 0.00417 | -0.132 | -27.618
-5 | -0.047 | 0.00416 | -0.132 | -11.337
-4.5 | 0.022 | 0.00414 | -0.132 | 5.249
-4 | 0.091 | 0.00413 | -0.132 | 22.048
-3.5 | 0.161 | 0.00409 | -0.132 | 39.28
-3 | 0.231 | 0.00412 | -0.132 | 55.958
-2.5 | 0.301 | 0.00421 | -0.132 | 71.392
-2 | 0.37 | 0.00431 | -0.132 | 85.982
-1.5 | 0.44 | 0.00449 | -0.132 | 98.055
-1 | 0.51 | 0.00458 | -0.132 | 111.257
-0.5 | 0.579 | 0.00479 | -0.132 | 120.992
0 | 0.648 | 0.00505 | -0.132 | 128.378
0.5 | 0.717 | 0.00525 | -0.132 | 136.652
1 | 0.786 | 0.00557 | -0.132 | 141.04
1.5 | 0.855 | 0.00599 | -0.132 | 142.823
2 | 0.923 | 0.00641 | -0.132 | 143.97
2.5 | 0.991 | 0.00677 | -0.132 | 146.38
3 | 1.059 | 0.0085 | -0.132 | 124.554
3.5 | 1.125 | 0.00913 | -0.132 | 123.3
4 | 1.191 | 0.00993 | -0.132 | 120.026
4.5 | 1.256 | 0.01092 | -0.132 | 115.068
5 | 1.315 | 0.01046 | -0.132 | 125.729
5.5 | 1.373 | 0.01171 | -0.131 | 117.272
6 | 1.427 | 0.01267 | -0.131 | 112.638
6.5 | 1.477 | 0.01376 | -0.131 | 107.368
7 | 1.52 | 0.01493 | -0.13 | 101.837
7.5 | 1.556 | 0.01618 | -0.13 | 96.146
8 | 1.579 | 0.0176 | -0.129 | 89.749
8.5 | 1.588 | 0.01916 | -0.128 | 82.876
9 | 1.569 | 0.0208 | -0.127 | 75.421
9.5 | 1.501 | 0.02361 | -0.126 | 63.573
10 | 1.268 | 0.02879 | -0.124 | 44.024
10.5 | 0.971 | 0.03201 | -0.123 | 30.343
11 | 0.991 | 0.03626 | -0.121 | 27.335
11.5 | 1.01 | 0.04094 | -0.119 | 24.662
12 | 1.032 | 0.04436 | -0.118 | 23.268
12.5 | 1.059 | 0.04647 | -0.117 | 22.784
13 | 1.093 | 0.04591 | -0.118 | 23.801
13.5 | 1.12 | 0.04746 | -0.117 | 23.599

## 96. Re 7M Mach 0.50 (2)
BIGFOIL.COM POLAR EXPORT
Joukowsky 13.00% thick 4.00% camber
Joukowsky 13.00% thick 4.00% camber |  |  |  | Cl Max: | 1.8913 | at alpha= | 12 | deg
XFOIL ncrit=9 |  |  |  | L/D Max: | 158.667 | at alpha= | 3.5 | deg
Re: | 7000000 |  |  | Cd Min: | 0.16358 | at alpha= | 17 | deg
Mach: | 0.5 |  |  | Cl=0 at alpha= | -4.3782 | deg
|  |  |  | @ Cl=0.1, Cd= | 0.0057398
|  |  |  | @ Cl=0.4, Cd= | 0.0054149
|  |  |  | @ Cl=0.6, Cd= | 0.0054738
alpha (deg) | Cl | Cd | Cm | Cl/Cd
-14.5 | -0.5665 | 0.12792 | -0.044 | -4.4285
-14 | -0.581 | 0.11704 | -0.0508 | -4.9641
-13 | -0.6044 | 0.09405 | -0.0697 | -6.4264
-12.5 | -0.6048 | 0.07877 | -0.0909 | -7.6781
-12 | -0.6092 | 0.06236 | -0.1175 | -9.7691
-11.5 | -0.6491 | 0.05378 | -0.1224 | -12.0695
-11 | -0.6872 | 0.04519 | -0.1278 | -15.2069
-10.5 | -0.7249 | 0.03732 | -0.1313 | -19.4239
-10 | -0.7638 | 0.02887 | -0.1362 | -26.4565
-9.5 | -0.7727 | 0.0168 | -0.1519 | -45.994
-9 | -0.7218 | 0.01141 | -0.1534 | -63.2603
-8.5 | -0.6422 | 0.00962 | -0.1512 | -66.7568
-8 | -0.5605 | 0.00869 | -0.1489 | -64.4994
-7.5 | -0.4797 | 0.00806 | -0.1469 | -59.5161
-7 | -0.4 | 0.00756 | -0.1453 | -52.9101
-6.5 | -0.3217 | 0.00713 | -0.1439 | -45.1192
-6 | -0.2444 | 0.00677 | -0.1428 | -36.1004
-5.5 | -0.1681 | 0.00647 | -0.142 | -25.9815
-5 | -0.0927 | 0.00623 | -0.1413 | -14.8796
-4.5 | -0.018 | 0.00602 | -0.1408 | -2.99
-4 | 0.0559 | 0.00583 | -0.1404 | 9.5883
-3.5 | 0.1292 | 0.00568 | -0.1402 | 22.7465
-3 | 0.202 | 0.00557 | -0.14 | 36.2657
-2.5 | 0.2743 | 0.00549 | -0.1399 | 49.9636
-2 | 0.3462 | 0.00543 | -0.1399 | 63.7569
-1.5 | 0.4177 | 0.00541 | -0.1399 | 77.2089
-1 | 0.4889 | 0.00543 | -0.1399 | 90.0368
-0.5 | 0.5601 | 0.00544 | -0.1399 | 102.9596
0 | 0.6309 | 0.0055 | -0.1399 | 114.7091
0.5 | 0.7014 | 0.00561 | -0.1398 | 125.0267
1 | 0.7717 | 0.00574 | -0.1396 | 134.4425
1.5 | 0.8419 | 0.0059 | -0.1394 | 142.6949
2 | 0.9116 | 0.00612 | -0.1389 | 148.9542
2.5 | 0.981 | 0.00638 | -0.1383 | 153.7618
3 | 1.0503 | 0.00667 | -0.1376 | 157.4663
3.5 | 1.1186 | 0.00705 | -0.1365 | 158.6667
4 | 1.1863 | 0.00748 | -0.1352 | 158.5963
4.5 | 1.2529 | 0.00799 | -0.1335 | 156.8085
5 | 1.3183 | 0.00857 | -0.1314 | 153.8273
5.5 | 1.3821 | 0.00923 | -0.1289 | 149.74
6 | 1.4444 | 0.00993 | -0.1258 | 145.4582
6.5 | 1.5044 | 0.01069 | -0.1222 | 140.7297
7 | 1.5609 | 0.01151 | -0.1179 | 135.6125
7.5 | 1.6089 | 0.01232 | -0.1119 | 130.5925
8 | 1.6431 | 0.01295 | -0.1039 | 126.8803
8.5 | 1.6819 | 0.01424 | -0.097 | 118.111
9 | 1.7205 | 0.01582 | -0.0905 | 108.7547
9.5 | 1.7576 | 0.01776 | -0.0842 | 98.964
10 | 1.793 | 0.02011 | -0.0783 | 89.1596
10.5 | 1.8266 | 0.02289 | -0.0728 | 79.799
11 | 1.8567 | 0.02623 | -0.0675 | 70.7854
11.5 | 1.8796 | 0.03044 | -0.0627 | 61.7477
12 | 1.8913 | 0.03592 | -0.0586 | 52.6531
12.5 | 1.8874 | 0.0432 | -0.0558 | 43.6898
13 | 1.8676 | 0.05256 | -0.0551 | 35.5327
13.5 | 1.8367 | 0.0638 | -0.0567 | 28.7884
14 | 1.8003 | 0.07647 | -0.0604 | 23.5426
14.5 | 1.7625 | 0.0901 | -0.0657 | 19.5616
15 | 1.7255 | 0.10438 | -0.0724 | 16.5309
15.5 | 1.6887 | 0.11923 | -0.0805 | 14.1634
16 | 1.6546 | 0.1342 | -0.0895 | 12.3294
16.5 | 1.6248 | 0.14897 | -0.0991 | 10.9069
17 | 1.5986 | 0.16358 | -0.1093 | 9.7726

## 97. Re 8M Mach 0.00 (1)
BIGFOIL.COM POLAR EXPORT
Joukowsky 13.00% thick 4.00% camber
Joukowsky 13.00% thick 4.00% camber |  |  |  | Cl Max: | 1.769 | at alpha= | 14 | deg
JavaFoil+Calcfoil stall+Eppler ext transition |  |  |  | L/D Max: | 139.614 | at alpha= | 3 | deg
Re: | 8000000 |  |  | Cd Min: | 0.00394 | at alpha= | -4.5 | deg
Mach: | 0 |  |  | Cl=0 at alpha= | -4.6583 | deg
|  |  |  | @ Cl=0.1, Cd= | 0.0039741
|  |  |  | @ Cl=0.4, Cd= | 0.004408
|  |  |  | @ Cl=0.6, Cd= | 0.0049637
alpha (deg) | Cl | Cd | Cm | Cl/Cd
-20 | -0.842 | 0.13194 | -0.075 | -6.385
-19.5 | -0.85 | 0.12434 | -0.076 | -6.837
-19 | -0.857 | 0.11639 | -0.077 | -7.36
-18.5 | -0.861 | 0.1088 | -0.078 | -7.915
-18 | -0.864 | 0.1015 | -0.079 | -8.51
-17.5 | -0.865 | 0.09425 | -0.08 | -9.173
-17 | -0.864 | 0.08638 | -0.082 | -10.001
-16.5 | -0.86 | 0.08002 | -0.083 | -10.742
-16 | -0.854 | 0.07269 | -0.085 | -11.748
-15.5 | -0.846 | 0.066 | -0.087 | -12.811
-15 | -0.835 | 0.05943 | -0.088 | -14.045
-14.5 | -0.821 | 0.05338 | -0.09 | -15.376
-14 | -0.806 | 0.04657 | -0.092 | -17.296
-13.5 | -0.786 | 0.04066 | -0.094 | -19.329
-13 | -0.765 | 0.03431 | -0.096 | -22.302
-12.5 | -0.741 | 0.02894 | -0.098 | -25.602
-12 | -0.714 | 0.02386 | -0.1 | -29.947
-11.5 | -0.685 | 0.01937 | -0.102 | -35.395
-11 | -0.655 | 0.01513 | -0.105 | -43.311
-10.5 | -0.622 | 0.01175 | -0.107 | -52.976
-10 | -0.595 | 0.00887 | -0.112 | -67.107
-9.5 | -0.554 | 0.00422 | -0.114 | -131.28
-9 | -0.501 | 0.00415 | -0.114 | -120.775
-8.5 | -0.447 | 0.00415 | -0.114 | -107.571
-8 | -0.391 | 0.00406 | -0.114 | -96.325
-7.5 | -0.335 | 0.00406 | -0.114 | -82.576
-7 | -0.277 | 0.00402 | -0.114 | -68.956
-6.5 | -0.219 | 0.00401 | -0.114 | -54.618
-6 | -0.16 | 0.00399 | -0.114 | -40.178
-5.5 | -0.101 | 0.00397 | -0.114 | -25.406
-5 | -0.041 | 0.00397 | -0.114 | -10.359
-4.5 | 0.019 | 0.00394 | -0.114 | 4.805
-4 | 0.079 | 0.00395 | -0.114 | 20.066
-3.5 | 0.14 | 0.00402 | -0.114 | 34.754
-3 | 0.2 | 0.00406 | -0.114 | 49.281
-2.5 | 0.261 | 0.00419 | -0.114 | 62.18
-2 | 0.321 | 0.00423 | -0.114 | 75.827
-1.5 | 0.382 | 0.00436 | -0.114 | 87.547
-1 | 0.442 | 0.00452 | -0.114 | 97.686
-0.5 | 0.502 | 0.00458 | -0.114 | 109.519
0 | 0.562 | 0.00478 | -0.114 | 117.687
0.5 | 0.622 | 0.00507 | -0.114 | 122.658
1 | 0.682 | 0.00532 | -0.114 | 128.292
1.5 | 0.742 | 0.0055 | -0.114 | 134.828
2 | 0.801 | 0.00588 | -0.114 | 136.267
2.5 | 0.861 | 0.00623 | -0.114 | 138.154
3 | 0.92 | 0.00659 | -0.114 | 139.614
3.5 | 0.978 | 0.00767 | -0.114 | 127.628
4 | 1.037 | 0.00814 | -0.114 | 127.427
4.5 | 1.094 | 0.00865 | -0.114 | 126.499
5 | 1.152 | 0.00923 | -0.114 | 124.778
5.5 | 1.208 | 0.00989 | -0.114 | 122.171
6 | 1.263 | 0.01062 | -0.114 | 118.92
6.5 | 1.316 | 0.01102 | -0.114 | 119.436
7 | 1.368 | 0.01135 | -0.114 | 120.508
7.5 | 1.418 | 0.0112 | -0.114 | 126.574
8 | 1.466 | 0.01138 | -0.114 | 128.748
8.5 | 1.511 | 0.0124 | -0.113 | 121.78
9 | 1.553 | 0.01286 | -0.113 | 120.73
9.5 | 1.591 | 0.01304 | -0.113 | 121.998
10 | 1.627 | 0.01377 | -0.113 | 118.221
10.5 | 1.66 | 0.01453 | -0.112 | 114.266
11 | 1.688 | 0.01536 | -0.112 | 109.911
11.5 | 1.712 | 0.01625 | -0.111 | 105.372
12 | 1.733 | 0.01726 | -0.111 | 100.379
12.5 | 1.749 | 0.01832 | -0.111 | 95.449
13 | 1.761 | 0.01949 | -0.11 | 90.374
13.5 | 1.767 | 0.02084 | -0.11 | 84.781
14 | 1.769 | 0.02232 | -0.109 | 79.254
14.5 | 1.766 | 0.02392 | -0.108 | 73.826
15 | 1.759 | 0.02574 | -0.108 | 68.341
15.5 | 1.748 | 0.02789 | -0.107 | 62.659
16 | 1.733 | 0.03026 | -0.106 | 57.263
16.5 | 1.714 | 0.03282 | -0.106 | 52.222
17 | 1.69 | 0.0359 | -0.105 | 47.069
17.5 | 1.662 | 0.0392 | -0.104 | 42.392
18 | 1.631 | 0.04295 | -0.103 | 37.968
18.5 | 1.596 | 0.04749 | -0.102 | 33.616
19 | 1.56 | 0.05239 | -0.101 | 29.783

## 98. Re 8M Mach 0.00 (2)
BIGFOIL.COM POLAR EXPORT
Joukowsky 13.00% thick 4.00% camber
Joukowsky 13.00% thick 4.00% camber |  |  |  | Cl Max: | 2.0704 | at alpha= | 19.5 | deg
XFOIL ncrit=9 |  |  |  | L/D Max: | 152.638 | at alpha= | 4.5 | deg
Re: | 8000000 |  |  | Cd Min: | 0.07517 | at alpha= | -20 | deg
Mach: | 0 |  |  | Cl=0 at alpha= | -4.527 | deg
|  |  |  | @ Cl=0.1, Cd= | 0.0052726
|  |  |  | @ Cl=0.4, Cd= | 0.00505
|  |  |  | @ Cl=0.6, Cd= | 0.0052127
alpha (deg) | Cl | Cd | Cm | Cl/Cd
-20 | -1.282 | 0.07517 | -0.0652 | -17.0547
-19.5 | -1.457 | 0.04521 | -0.0875 | -32.2274
-19 | -1.5126 | 0.03075 | -0.1002 | -49.1902
-18.5 | -1.5186 | 0.0215 | -0.1128 | -70.6326
-18 | -1.4883 | 0.01941 | -0.1132 | -76.677
-17.5 | -1.4503 | 0.01795 | -0.1129 | -80.7967
-17 | -1.4083 | 0.01678 | -0.1124 | -83.9273
-16.5 | -1.3543 | 0.0156 | -0.1139 | -86.8141
-15.5 | -1.2457 | 0.0135 | -0.1162 | -92.2741
-15 | -1.1958 | 0.01276 | -0.1158 | -93.7147
-14.5 | -1.1439 | 0.01213 | -0.1156 | -94.3034
-14 | -1.0907 | 0.01154 | -0.1155 | -94.5147
-13.5 | -1.0372 | 0.01085 | -0.1155 | -95.5945
-13 | -0.9825 | 0.01029 | -0.1155 | -95.481
-12.5 | -0.9268 | 0.00983 | -0.1156 | -94.2828
-12 | -0.8706 | 0.00937 | -0.1158 | -92.9136
-11.5 | -0.8142 | 0.00888 | -0.116 | -91.6892
-11 | -0.7572 | 0.0085 | -0.1162 | -89.0824
-10.5 | -0.6999 | 0.00813 | -0.1164 | -86.0886
-10 | -0.6423 | 0.00777 | -0.1166 | -82.6641
-9.5 | -0.5843 | 0.00748 | -0.1168 | -78.115
-9 | -0.5262 | 0.00715 | -0.1171 | -73.5944
-8.5 | -0.4678 | 0.00689 | -0.1173 | -67.8955
-8 | -0.4093 | 0.00664 | -0.1176 | -61.6416
-7.5 | -0.3507 | 0.0064 | -0.1179 | -54.7969
-7 | -0.2919 | 0.0062 | -0.1182 | -47.0806
-6.5 | -0.233 | 0.00603 | -0.1184 | -38.6401
-6 | -0.1741 | 0.00585 | -0.1187 | -29.7607
-5.5 | -0.115 | 0.00569 | -0.119 | -20.2109
-5 | -0.056 | 0.00555 | -0.1193 | -10.0901
-4.5 | 0.0032 | 0.00543 | -0.1195 | 0.58932
-4 | 0.0623 | 0.00533 | -0.1198 | 11.6886
-3.5 | 0.1214 | 0.00524 | -0.1201 | 23.1679
-3 | 0.1805 | 0.00516 | -0.1204 | 34.9806
-2.5 | 0.2395 | 0.0051 | -0.1206 | 46.9608
-2 | 0.2986 | 0.00506 | -0.1209 | 59.0119
-1.5 | 0.3575 | 0.00505 | -0.1211 | 70.7921
-1 | 0.4163 | 0.00505 | -0.1214 | 82.4356
-0.5 | 0.475 | 0.00507 | -0.1216 | 93.6884
0 | 0.5334 | 0.00513 | -0.1218 | 103.9766
0.5 | 0.5918 | 0.0052 | -0.1219 | 113.8077
1 | 0.6499 | 0.00529 | -0.1221 | 122.8544
1.5 | 0.7077 | 0.00543 | -0.1221 | 130.3315
2 | 0.7653 | 0.00558 | -0.1222 | 137.1505
2.5 | 0.8225 | 0.00576 | -0.1222 | 142.7951
3 | 0.8791 | 0.00601 | -0.1222 | 146.2729
3.5 | 0.9356 | 0.00625 | -0.1221 | 149.696
4 | 0.9916 | 0.00653 | -0.122 | 151.853
4.5 | 1.0471 | 0.00686 | -0.1218 | 152.6385
5 | 1.102 | 0.00722 | -0.1215 | 152.6316
5.5 | 1.1564 | 0.00761 | -0.1211 | 151.958
6 | 1.2103 | 0.00802 | -0.1207 | 150.9102
6.5 | 1.2642 | 0.0084 | -0.1203 | 150.5
7 | 1.3169 | 0.00885 | -0.1197 | 148.8023
7.5 | 1.3699 | 0.00924 | -0.1192 | 148.2576
8 | 1.4222 | 0.0096 | -0.1187 | 148.1458
8.5 | 1.4697 | 0.00987 | -0.117 | 148.9058
9 | 1.5204 | 0.01038 | -0.1161 | 146.474
9.5 | 1.57 | 0.01093 | -0.1151 | 143.6414
10 | 1.6186 | 0.0115 | -0.1139 | 140.7478
10.5 | 1.6658 | 0.01211 | -0.1125 | 137.5557
11 | 1.7121 | 0.0127 | -0.111 | 134.811
11.5 | 1.7567 | 0.01333 | -0.1092 | 131.7854
12 | 1.7978 | 0.01406 | -0.1069 | 127.8663
12.5 | 1.8367 | 0.01475 | -0.1042 | 124.522
13 | 1.8608 | 0.01557 | -0.0989 | 119.5119
13.5 | 1.8873 | 0.01645 | -0.0945 | 114.7295
14 | 1.9111 | 0.01763 | -0.0901 | 108.4005
14.5 | 1.9351 | 0.01896 | -0.0861 | 102.0622
15 | 1.9587 | 0.02047 | -0.0825 | 95.6864
15.5 | 1.9787 | 0.02235 | -0.0789 | 88.5324
16 | 1.9965 | 0.02454 | -0.0756 | 81.357
16.5 | 2.0159 | 0.0268 | -0.0728 | 75.2201
17 | 2.0309 | 0.02957 | -0.0701 | 68.6811
17.5 | 2.0426 | 0.03283 | -0.0677 | 62.2175
18 | 2.0506 | 0.03669 | -0.0657 | 55.8899
18.5 | 2.0593 | 0.04076 | -0.0643 | 50.5226
19 | 2.0671 | 0.0452 | -0.0633 | 45.7323
19.5 | 2.0704 | 0.05042 | -0.0628 | 41.0631
20 | 2.0692 | 0.0565 | -0.063 | 36.623

## 99. Re 8M Mach 0.10 (1)
BIGFOIL.COM POLAR EXPORT
Joukowsky 13.00% thick 4.00% camber
Joukowsky 13.00% thick 4.00% camber |  |  |  | Cl Max: | 1.759 | at alpha= | 13.5 | deg
JavaFoil+Calcfoil stall+Eppler ext transition |  |  |  | L/D Max: | 139.865 | at alpha= | 3 | deg
Re: | 8000000 |  |  | Cd Min: | 0.00394 | at alpha= | -4.5 | deg
Mach: | 0.1 |  |  | Cl=0 at alpha= | -4.6583 | deg
|  |  |  | @ Cl=0.1, Cd= | 0.0039733
|  |  |  | @ Cl=0.4, Cd= | 0.0044046
|  |  |  | @ Cl=0.6, Cd= | 0.004955
alpha (deg) | Cl | Cd | Cm | Cl/Cd
-20 | -0.803 | 0.13679 | -0.074 | -5.871
-19.5 | -0.814 | 0.12865 | -0.075 | -6.33
-19 | -0.824 | 0.12067 | -0.076 | -6.827
-18.5 | -0.831 | 0.11299 | -0.077 | -7.359
-18 | -0.837 | 0.10535 | -0.078 | -7.946
-17.5 | -0.841 | 0.098 | -0.08 | -8.578
-17 | -0.842 | 0.09 | -0.081 | -9.361
-16.5 | -0.841 | 0.08282 | -0.083 | -10.16
-16 | -0.838 | 0.07594 | -0.084 | -11.031
-15.5 | -0.831 | 0.06907 | -0.086 | -12.038
-15 | -0.823 | 0.06228 | -0.088 | -13.208
-14.5 | -0.811 | 0.05557 | -0.089 | -14.598
-14 | -0.797 | 0.04898 | -0.091 | -16.272
-13.5 | -0.78 | 0.04251 | -0.093 | -18.339
-13 | -0.759 | 0.03646 | -0.095 | -20.817
-12.5 | -0.736 | 0.03078 | -0.098 | -23.912
-12 | -0.71 | 0.02547 | -0.1 | -27.899
-11.5 | -0.682 | 0.02085 | -0.102 | -32.715
-11 | -0.652 | 0.01632 | -0.105 | -39.969
-10.5 | -0.62 | 0.01256 | -0.107 | -49.402
-10 | -0.59 | 0.00904 | -0.111 | -65.201
-9.5 | -0.555 | 0.00424 | -0.114 | -130.975
-9 | -0.503 | 0.00416 | -0.114 | -120.816
-8.5 | -0.449 | 0.00417 | -0.114 | -107.532
-8 | -0.393 | 0.00411 | -0.114 | -95.742
-7.5 | -0.336 | 0.00407 | -0.114 | -82.701
-7 | -0.279 | 0.00403 | -0.115 | -69.176
-6.5 | -0.22 | 0.00402 | -0.115 | -54.766
-6 | -0.161 | 0.004 | -0.115 | -40.295
-5.5 | -0.101 | 0.00398 | -0.115 | -25.492
-5 | -0.041 | 0.00397 | -0.115 | -10.4
-4.5 | 0.019 | 0.00394 | -0.115 | 4.825
-4 | 0.08 | 0.00395 | -0.115 | 20.146
-3.5 | 0.14 | 0.00402 | -0.115 | 34.892
-3 | 0.201 | 0.00406 | -0.115 | 49.507
-2.5 | 0.262 | 0.00419 | -0.115 | 62.49
-2 | 0.323 | 0.00423 | -0.115 | 76.229
-1.5 | 0.383 | 0.00436 | -0.115 | 87.946
-1 | 0.444 | 0.00452 | -0.115 | 98.136
-0.5 | 0.504 | 0.00459 | -0.115 | 110.006
0 | 0.565 | 0.00478 | -0.115 | 118.178
0.5 | 0.625 | 0.00508 | -0.115 | 123.121
1 | 0.685 | 0.00532 | -0.115 | 128.736
1.5 | 0.745 | 0.00551 | -0.115 | 135.256
2 | 0.805 | 0.00589 | -0.115 | 136.645
2.5 | 0.865 | 0.00625 | -0.115 | 138.43
3 | 0.924 | 0.00661 | -0.115 | 139.865
3.5 | 0.983 | 0.00771 | -0.115 | 127.454
4 | 1.042 | 0.00817 | -0.115 | 127.565
4.5 | 1.1 | 0.00869 | -0.115 | 126.555
5 | 1.157 | 0.00927 | -0.115 | 124.759
5.5 | 1.214 | 0.00997 | -0.115 | 121.69
6 | 1.269 | 0.01073 | -0.115 | 118.31
6.5 | 1.322 | 0.01113 | -0.115 | 118.8
7 | 1.374 | 0.01149 | -0.115 | 119.655
7.5 | 1.424 | 0.01132 | -0.114 | 125.756
8 | 1.471 | 0.01111 | -0.114 | 132.389
8.5 | 1.516 | 0.01242 | -0.114 | 122.04
9 | 1.557 | 0.01301 | -0.114 | 119.749
9.5 | 1.596 | 0.01322 | -0.113 | 120.726
10 | 1.631 | 0.01396 | -0.113 | 116.823
10.5 | 1.663 | 0.01476 | -0.113 | 112.688
11 | 1.69 | 0.01562 | -0.112 | 108.206
11.5 | 1.713 | 0.01655 | -0.112 | 103.503
12 | 1.732 | 0.01758 | -0.111 | 98.506
12.5 | 1.746 | 0.01872 | -0.111 | 93.25
13 | 1.756 | 0.01996 | -0.11 | 87.98
13.5 | 1.759 | 0.02133 | -0.11 | 82.473
14 | 1.758 | 0.02289 | -0.109 | 76.814
14.5 | 1.752 | 0.02466 | -0.109 | 71.038
15 | 1.742 | 0.02662 | -0.108 | 65.43
15.5 | 1.727 | 0.02883 | -0.107 | 59.907
16 | 1.708 | 0.03137 | -0.107 | 54.434
16.5 | 1.684 | 0.0343 | -0.106 | 49.1
17 | 1.656 | 0.03748 | -0.105 | 44.175
17.5 | 1.623 | 0.04109 | -0.104 | 39.5
18 | 1.586 | 0.04552 | -0.103 | 34.85
18.5 | 1.547 | 0.05065 | -0.102 | 30.534

## 100. Re 8M Mach 0.10 (2)
BIGFOIL.COM POLAR EXPORT
Joukowsky 13.00% thick 4.00% camber
Joukowsky 13.00% thick 4.00% camber |  |  |  | Cl Max: | 2.0609 | at alpha= | 19.5 | deg
XFOIL ncrit=9 |  |  |  | L/D Max: | 152.966 | at alpha= | 5 | deg
Re: | 8000000 |  |  | Cd Min: | 0.07461 | at alpha= | -19.5 | deg
Mach: | 0.1 |  |  | Cl=0 at alpha= | -4.5218 | deg
|  |  |  | @ Cl=0.1, Cd= | 0.0052828
|  |  |  | @ Cl=0.4, Cd= | 0.0050568
|  |  |  | @ Cl=0.6, Cd= | 0.0052172
alpha (deg) | Cl | Cd | Cm | Cl/Cd
-19.5 | -1.2569 | 0.07461 | -0.0672 | -16.8463
-19 | -1.4197 | 0.04673 | -0.0884 | -30.3809
-18.5 | -1.4892 | 0.03051 | -0.1027 | -48.8102
-18 | -1.494 | 0.02134 | -0.1152 | -70.0094
-17.5 | -1.462 | 0.01918 | -0.1156 | -76.2252
-17 | -1.4225 | 0.01769 | -0.1151 | -80.4127
-16.5 | -1.3712 | 0.01645 | -0.1159 | -83.3556
-16 | -1.3076 | 0.01516 | -0.1189 | -86.2533
-15.5 | -1.2585 | 0.01408 | -0.1187 | -89.3821
-15 | -1.2093 | 0.0132 | -0.118 | -91.6136
-14.5 | -1.1571 | 0.01247 | -0.1177 | -92.7907
-14 | -1.1032 | 0.01185 | -0.1174 | -93.097
-13.5 | -1.0488 | 0.01118 | -0.1173 | -93.8104
-13 | -0.9936 | 0.01052 | -0.1172 | -94.4487
-12.5 | -0.9373 | 0.01 | -0.1172 | -93.73
-12 | -0.8801 | 0.00956 | -0.1173 | -92.0607
-11.5 | -0.823 | 0.00903 | -0.1174 | -91.1406
-11 | -0.7653 | 0.0086 | -0.1175 | -88.9884
-10.5 | -0.7072 | 0.00825 | -0.1176 | -85.7212
-10 | -0.649 | 0.00785 | -0.1177 | -82.6752
-9.5 | -0.5903 | 0.00756 | -0.1179 | -78.082
-9 | -0.5316 | 0.00721 | -0.1181 | -73.7309
-8.5 | -0.4725 | 0.00695 | -0.1183 | -67.9856
-8 | -0.4134 | 0.00668 | -0.1185 | -61.8862
-7.5 | -0.3542 | 0.00644 | -0.1187 | -55
-7 | -0.2948 | 0.00624 | -0.119 | -47.2436
-6.5 | -0.2354 | 0.00605 | -0.1192 | -38.9091
-6 | -0.176 | 0.00587 | -0.1194 | -29.983
-5.5 | -0.1165 | 0.00571 | -0.1197 | -20.4028
-5 | -0.0569 | 0.00557 | -0.12 | -10.2154
-4.5 | 0.0026 | 0.00544 | -0.1202 | 0.47794
-4 | 0.0622 | 0.00534 | -0.1205 | 11.6479
-3.5 | 0.1217 | 0.00525 | -0.1207 | 23.181
-3 | 0.1812 | 0.00518 | -0.121 | 34.9807
-2.5 | 0.2407 | 0.00511 | -0.1213 | 47.1037
-2 | 0.3001 | 0.00507 | -0.1215 | 59.1913
-1.5 | 0.3595 | 0.00505 | -0.1218 | 71.1881
-1 | 0.4187 | 0.00506 | -0.122 | 82.747
-0.5 | 0.4777 | 0.00508 | -0.1222 | 94.0354
0 | 0.5365 | 0.00514 | -0.1224 | 104.3774
0.5 | 0.5953 | 0.00521 | -0.1225 | 114.261
1 | 0.6538 | 0.0053 | -0.1226 | 123.3585
1.5 | 0.712 | 0.00544 | -0.1227 | 130.8824
2 | 0.7699 | 0.00559 | -0.1228 | 137.7281
2.5 | 0.8276 | 0.00577 | -0.1228 | 143.4315
3 | 0.8846 | 0.00602 | -0.1227 | 146.9435
3.5 | 0.9414 | 0.00628 | -0.1226 | 149.9045
4 | 0.9978 | 0.00656 | -0.1225 | 152.1037
4.5 | 1.0537 | 0.00689 | -0.1222 | 152.9318
5 | 1.109 | 0.00725 | -0.1219 | 152.9655
5.5 | 1.1638 | 0.00765 | -0.1215 | 152.1307
6 | 1.218 | 0.00808 | -0.121 | 150.7426
6.5 | 1.2722 | 0.00847 | -0.1206 | 150.2007
7 | 1.3255 | 0.00891 | -0.1199 | 148.7654
7.5 | 1.3787 | 0.00932 | -0.1193 | 147.9292
8 | 1.4313 | 0.0097 | -0.1187 | 147.5567
8.5 | 1.4793 | 0.00996 | -0.117 | 148.5241
9 | 1.5303 | 0.01048 | -0.116 | 146.021
9.5 | 1.5802 | 0.01105 | -0.1148 | 143.0045
10 | 1.6291 | 0.01163 | -0.1135 | 140.0774
10.5 | 1.6763 | 0.01225 | -0.1119 | 136.8408
11 | 1.7221 | 0.0129 | -0.1101 | 133.4961
11.5 | 1.7666 | 0.01354 | -0.1081 | 130.4727
12 | 1.8073 | 0.01428 | -0.1056 | 126.5616
12.5 | 1.8396 | 0.01503 | -0.1014 | 122.3952
13 | 1.8643 | 0.0159 | -0.0963 | 117.2516
13.5 | 1.8907 | 0.01692 | -0.0918 | 111.7435
14 | 1.9142 | 0.01825 | -0.0874 | 104.8877
14.5 | 1.9388 | 0.01967 | -0.0836 | 98.5663
15 | 1.9613 | 0.02139 | -0.0799 | 91.6924
15.5 | 1.9799 | 0.02351 | -0.0763 | 84.2152
16 | 1.9991 | 0.02578 | -0.0731 | 77.5446
16.5 | 2.0169 | 0.02835 | -0.0703 | 71.1429
17 | 2.0295 | 0.03153 | -0.0677 | 64.3673
17.5 | 2.0387 | 0.03525 | -0.0654 | 57.8355
18 | 2.0481 | 0.03927 | -0.0637 | 52.1543
18.5 | 2.0561 | 0.0437 | -0.0626 | 47.0503
19 | 2.0603 | 0.04885 | -0.0619 | 42.176
19.5 | 2.0609 | 0.0547 | -0.0618 | 37.6764
20 | 2.0569 | 0.06148 | -0.0624 | 33.4564

## 101. Re 8M Mach 0.25 (1)
BIGFOIL.COM POLAR EXPORT
Joukowsky 13.00% thick 4.00% camber
Joukowsky 13.00% thick 4.00% camber |  |  |  | Cl Max: | 1.712 | at alpha= | 12 | deg
JavaFoil+Calcfoil stall+Eppler ext transition |  |  |  | L/D Max: | 140.781 | at alpha= | 3 | deg
Re: | 8000000 |  |  | Cd Min: | 0.00396 | at alpha= | -4 | deg
Mach: | 0.25 |  |  | Cl=0 at alpha= | -4.6613 | deg
|  |  |  | @ Cl=0.1, Cd= | 0.0039832
|  |  |  | @ Cl=0.4, Cd= | 0.0043774
|  |  |  | @ Cl=0.6, Cd= | 0.0048742
alpha (deg) | Cl | Cd | Cm | Cl/Cd
-19.5 | -0.498 | 0.16247 | -0.066 | -3.065
-19 | -0.539 | 0.15135 | -0.068 | -3.561
-18.5 | -0.577 | 0.14115 | -0.069 | -4.084
-18 | -0.611 | 0.1308 | -0.071 | -4.669
-17.5 | -0.641 | 0.12126 | -0.073 | -5.288
-17 | -0.668 | 0.1124 | -0.075 | -5.939
-16.5 | -0.69 | 0.10379 | -0.077 | -6.645
-16 | -0.708 | 0.09504 | -0.079 | -7.447
-15.5 | -0.722 | 0.0863 | -0.081 | -8.361
-15 | -0.731 | 0.07805 | -0.083 | -9.36
-14.5 | -0.735 | 0.07035 | -0.085 | -10.442
-14 | -0.734 | 0.063 | -0.088 | -11.648
-13.5 | -0.727 | 0.05564 | -0.09 | -13.071
-13 | -0.717 | 0.0481 | -0.093 | -14.905
-12.5 | -0.702 | 0.0411 | -0.095 | -17.094
-12 | -0.685 | 0.0342 | -0.098 | -20.022
-11.5 | -0.662 | 0.02835 | -0.101 | -23.358
-11 | -0.637 | 0.02283 | -0.103 | -27.877
-10.5 | -0.608 | 0.01787 | -0.106 | -34.008
-10 | -0.575 | 0.01372 | -0.109 | -41.935
-9.5 | -0.542 | 0.01004 | -0.112 | -53.984
-9 | -0.511 | 0.00426 | -0.117 | -120.077
-8.5 | -0.457 | 0.00418 | -0.117 | -109.453
-8 | -0.401 | 0.00418 | -0.118 | -96.133
-7.5 | -0.344 | 0.00408 | -0.118 | -84.338
-7 | -0.285 | 0.00407 | -0.118 | -70.089
-6.5 | -0.226 | 0.00404 | -0.118 | -55.87
-6 | -0.165 | 0.00403 | -0.118 | -41.019
-5.5 | -0.104 | 0.00401 | -0.118 | -25.94
-5 | -0.042 | 0.004 | -0.118 | -10.617
-4.5 | 0.02 | 0.004 | -0.118 | 4.88
-4 | 0.082 | 0.00396 | -0.118 | 20.612
-3.5 | 0.144 | 0.00404 | -0.118 | 35.662
-3 | 0.207 | 0.00407 | -0.118 | 50.697
-2.5 | 0.269 | 0.00412 | -0.118 | 65.36
-2 | 0.332 | 0.00422 | -0.118 | 78.499
-1.5 | 0.394 | 0.00436 | -0.118 | 90.284
-1 | 0.456 | 0.00454 | -0.118 | 100.594
-0.5 | 0.518 | 0.00471 | -0.118 | 110.123
0 | 0.58 | 0.0048 | -0.118 | 121.006
0.5 | 0.642 | 0.00503 | -0.118 | 127.79
1 | 0.704 | 0.00537 | -0.118 | 131.133
1.5 | 0.766 | 0.00557 | -0.118 | 137.506
2 | 0.827 | 0.0059 | -0.118 | 140.073
2.5 | 0.888 | 0.00634 | -0.118 | 140.106
3 | 0.949 | 0.00674 | -0.118 | 140.781
3.5 | 1.01 | 0.00792 | -0.118 | 127.501
4 | 1.07 | 0.00843 | -0.118 | 126.931
4.5 | 1.129 | 0.00901 | -0.118 | 125.375
5 | 1.188 | 0.00968 | -0.118 | 122.745
5.5 | 1.245 | 0.01043 | -0.118 | 119.444
6 | 1.302 | 0.01131 | -0.118 | 115.064
6.5 | 1.355 | 0.01138 | -0.118 | 119.03
7 | 1.406 | 0.01131 | -0.118 | 124.306
7.5 | 1.455 | 0.01119 | -0.117 | 130.031
8 | 1.501 | 0.01268 | -0.117 | 118.407
8.5 | 1.544 | 0.0132 | -0.117 | 116.917
9 | 1.582 | 0.01393 | -0.116 | 113.612
9.5 | 1.617 | 0.01427 | -0.116 | 113.278
10 | 1.647 | 0.01516 | -0.116 | 108.672
10.5 | 1.673 | 0.01613 | -0.115 | 103.69
11 | 1.691 | 0.01722 | -0.115 | 98.25
11.5 | 1.705 | 0.01838 | -0.114 | 92.745
12 | 1.712 | 0.01971 | -0.114 | 86.844
12.5 | 1.712 | 0.02125 | -0.113 | 80.565
13 | 1.705 | 0.02292 | -0.113 | 74.38
13.5 | 1.689 | 0.02487 | -0.112 | 67.905
14 | 1.665 | 0.02715 | -0.111 | 61.335
14.5 | 1.634 | 0.02978 | -0.11 | 54.847
15 | 1.595 | 0.03285 | -0.109 | 48.547
15.5 | 1.548 | 0.03655 | -0.108 | 42.359
16 | 1.495 | 0.04093 | -0.107 | 36.512
16.5 | 1.433 | 0.04663 | -0.106 | 30.737
17 | 1.363 | 0.0536 | -0.104 | 25.433

## 102. Re 8M Mach 0.25 (2)
BIGFOIL.COM POLAR EXPORT
Joukowsky 13.00% thick 4.00% camber
Joukowsky 13.00% thick 4.00% camber |  |  |  | Cl Max: | 2.0207 | at alpha= | 17.5 | deg
XFOIL ncrit=9 |  |  |  | L/D Max: | 153.969 | at alpha= | 4.5 | deg
Re: | 8000000 |  |  | Cd Min: | 0.16647 | at alpha= | -20 | deg
Mach: | 0.25 |  |  | Cl=0 at alpha= | -4.4968 | deg
|  |  |  | @ Cl=0.1, Cd= | 0.0053343
|  |  |  | @ Cl=0.4, Cd= | 0.0050948
|  |  |  | @ Cl=0.6, Cd= | 0.0052354
alpha (deg) | Cl | Cd | Cm | Cl/Cd
-20 | -0.7946 | 0.16647 | -0.0109 | -4.7732
-19.5 | -0.808 | 0.15542 | -0.0177 | -5.1988
-19 | -0.8284 | 0.14334 | -0.0252 | -5.7793
-18.5 | -0.8686 | 0.12849 | -0.0346 | -6.7601
-18 | -0.9162 | 0.1132 | -0.0446 | -8.0936
-17.5 | -1.0387 | 0.08809 | -0.0629 | -11.7913
-17 | -1.1879 | 0.06218 | -0.0837 | -19.1042
-16.5 | -1.3292 | 0.0391 | -0.1036 | -33.9949
-16 | -1.3902 | 0.02284 | -0.1228 | -60.8669
-15.5 | -1.3254 | 0.01878 | -0.1313 | -70.5751
-15 | -1.2732 | 0.01689 | -0.1317 | -75.3819
-14.5 | -1.2248 | 0.0155 | -0.1302 | -79.0194
-14 | -1.1725 | 0.01407 | -0.1291 | -83.3333
-13.5 | -1.1157 | 0.01298 | -0.1281 | -85.9553
-13 | -1.0565 | 0.01212 | -0.1273 | -87.17
-12.5 | -0.9961 | 0.01137 | -0.1265 | -87.6077
-12 | -0.9356 | 0.01056 | -0.1259 | -88.5985
-11.5 | -0.8739 | 0.00992 | -0.1254 | -88.0948
-11 | -0.8117 | 0.00939 | -0.1249 | -86.443
-10.5 | -0.7497 | 0.00882 | -0.1245 | -85
-10 | -0.6871 | 0.0084 | -0.1242 | -81.7976
-9.5 | -0.6247 | 0.00795 | -0.1239 | -78.5786
-9 | -0.5621 | 0.00761 | -0.1237 | -73.8633
-8.5 | -0.4995 | 0.00723 | -0.1236 | -69.0871
-8 | -0.4369 | 0.00695 | -0.1235 | -62.8633
-7.5 | -0.3743 | 0.00666 | -0.1235 | -56.2012
-7 | -0.3118 | 0.0064 | -0.1235 | -48.7188
-6.5 | -0.2494 | 0.00618 | -0.1235 | -40.356
-6 | -0.187 | 0.00598 | -0.1236 | -31.2709
-5.5 | -0.1247 | 0.00581 | -0.1237 | -21.463
-5 | -0.0625 | 0.00565 | -0.1238 | -11.0619
-4.5 | -0.0004 | 0.00551 | -0.124 | -0.072595
-4 | 0.0617 | 0.00539 | -0.1241 | 11.4471
-3.5 | 0.1236 | 0.0053 | -0.1243 | 23.3208
-3 | 0.1855 | 0.00522 | -0.1245 | 35.5364
-2.5 | 0.2472 | 0.00517 | -0.1247 | 47.8143
-2 | 0.3089 | 0.00512 | -0.1249 | 60.332
-1.5 | 0.3704 | 0.00509 | -0.1252 | 72.7701
-1 | 0.4317 | 0.0051 | -0.1253 | 84.6471
-0.5 | 0.4928 | 0.00515 | -0.1255 | 95.6893
0 | 0.5539 | 0.00519 | -0.1257 | 106.7245
0.5 | 0.6148 | 0.00525 | -0.1258 | 117.1048
1 | 0.6753 | 0.00538 | -0.1259 | 125.5204
1.5 | 0.7358 | 0.00549 | -0.1259 | 134.0255
2 | 0.7957 | 0.00568 | -0.1259 | 140.088
2.5 | 0.8556 | 0.00586 | -0.1258 | 146.0068
3 | 0.9149 | 0.00611 | -0.1257 | 149.7381
3.5 | 0.9737 | 0.0064 | -0.1254 | 152.1406
4 | 1.0321 | 0.00673 | -0.1251 | 153.3581
4.5 | 1.0901 | 0.00708 | -0.1247 | 153.9689
5 | 1.1476 | 0.00746 | -0.1241 | 153.8338
5.5 | 1.2046 | 0.00788 | -0.1235 | 152.868
6 | 1.2611 | 0.00833 | -0.1227 | 151.3926
6.5 | 1.3167 | 0.00883 | -0.1218 | 149.1166
7 | 1.3722 | 0.0093 | -0.1208 | 147.5484
7.5 | 1.4273 | 0.00977 | -0.1198 | 146.0901
8.5 | 1.531 | 0.01054 | -0.1163 | 145.2562
9 | 1.5832 | 0.01116 | -0.1145 | 141.8638
9.5 | 1.6339 | 0.01181 | -0.1125 | 138.3489
10.5 | 1.7293 | 0.01323 | -0.1075 | 130.7105
11 | 1.7729 | 0.01398 | -0.1043 | 126.8169
11.5 | 1.8017 | 0.01481 | -0.0984 | 121.6543
12 | 1.8295 | 0.01584 | -0.093 | 115.4987
12.5 | 1.8576 | 0.01707 | -0.088 | 108.8225
13 | 1.8841 | 0.01857 | -0.0833 | 101.4593
13.5 | 1.9092 | 0.02035 | -0.0789 | 93.8182
14 | 1.9333 | 0.02238 | -0.0748 | 86.3852
14.5 | 1.9522 | 0.02497 | -0.0708 | 78.1818
15 | 1.9722 | 0.02774 | -0.0675 | 71.0959
15.5 | 1.9891 | 0.03098 | -0.0644 | 64.2059
16 | 1.9998 | 0.035 | -0.0618 | 57.1371
16.5 | 2.0075 | 0.03967 | -0.0597 | 50.605
17 | 2.0163 | 0.04459 | -0.0583 | 45.2187
17.5 | 2.0207 | 0.05032 | -0.0575 | 40.157
18 | 2.02 | 0.05698 | -0.0575 | 35.451
18.5 | 2.0132 | 0.06477 | -0.0584 | 31.0823
19 | 2.0008 | 0.07371 | -0.0603 | 27.1442
19.5 | 1.987 | 0.08324 | -0.0629 | 23.8707
20 | 1.9717 | 0.09339 | -0.0664 | 21.1125

## 103. Re 8M Mach 0.50 (1)
BIGFOIL.COM POLAR EXPORT
Joukowsky 13.00% thick 4.00% camber
Joukowsky 13.00% thick 4.00% camber |  |  |  | Cl Max: | 1.589 | at alpha= | 8.5 | deg
JavaFoil+Calcfoil stall+Eppler ext transition |  |  |  | L/D Max: | 146.903 | at alpha= | 2.5 | deg
Re: | 8000000 |  |  | Cd Min: | 0.00406 | at alpha= | -3.5 | deg
Mach: | 0.5 |  |  | Cl=0 at alpha= | -4.6594 | deg
|  |  |  | @ Cl=0.1, Cd= | 0.0040949
|  |  |  | @ Cl=0.4, Cd= | 0.0043671
|  |  |  | @ Cl=0.6, Cd= | 0.0048491
alpha (deg) | Cl | Cd | Cm | Cl/Cd
-20 | -0.88 | 0.14015 | -0.078 | -6.28
-19.5 | -0.85 | 0.1456 | -0.077 | -5.841
-19 | -0.822 | 0.13755 | -0.077 | -5.974
-18.5 | -0.795 | 0.12677 | -0.079 | -6.27
-18 | -0.763 | 0.1354 | -0.076 | -5.639
-17.5 | -0.736 | 0.12148 | -0.077 | -6.061
-17 | -0.71 | 0.11237 | -0.079 | -6.316
-16.5 | -0.678 | 0.11763 | -0.075 | -5.76
-16 | -0.655 | 0.10245 | -0.082 | -6.388
-15.5 | -0.619 | 0.11265 | -0.073 | -5.494
-15 | -0.594 | 0.0993 | -0.078 | -5.98
-14.5 | -0.572 | 0.08485 | -0.086 | -6.742
-14 | -0.536 | 0.09155 | -0.078 | -5.857
-13.5 | -0.516 | 0.07503 | -0.089 | -6.883
-13 | -0.478 | 0.08511 | -0.077 | -5.618
-12.5 | -0.458 | 0.06833 | -0.089 | -6.706
-12 | -0.422 | 0.07498 | -0.08 | -5.632
-11.5 | -0.39 | 0.0788 | -0.072 | -4.949
-11 | -0.368 | 0.06244 | -0.087 | -5.901
-10.5 | -0.337 | 0.06411 | -0.082 | -5.25
-10 | -0.308 | 0.06065 | -0.083 | -5.079
-9.5 | -0.355 | 0.05306 | -0.089 | -6.687
-9 | -0.421 | 0.03421 | -0.104 | -12.309
-8.5 | -0.414 | 0.02396 | -0.112 | -17.263
-8 | -0.386 | 0.0167 | -0.118 | -23.143
-7.5 | -0.348 | 0.01143 | -0.123 | -30.478
-7 | -0.31 | 0.00434 | -0.132 | -71.565
-6.5 | -0.248 | 0.00421 | -0.132 | -58.734
-6 | -0.182 | 0.00418 | -0.132 | -43.559
-5.5 | -0.115 | 0.00416 | -0.132 | -27.743
-5 | -0.047 | 0.00412 | -0.132 | -11.432
-4.5 | 0.022 | 0.00411 | -0.132 | 5.293
-4 | 0.091 | 0.0041 | -0.132 | 22.209
-3.5 | 0.161 | 0.00406 | -0.132 | 39.556
-3 | 0.231 | 0.00409 | -0.132 | 56.318
-2.5 | 0.301 | 0.00419 | -0.132 | 71.798
-2 | 0.37 | 0.00429 | -0.132 | 86.391
-1.5 | 0.44 | 0.00447 | -0.132 | 98.528
-1 | 0.51 | 0.00456 | -0.132 | 111.721
-0.5 | 0.579 | 0.00477 | -0.132 | 121.491
0 | 0.648 | 0.00503 | -0.132 | 128.886
0.5 | 0.717 | 0.00523 | -0.132 | 137.188
1 | 0.786 | 0.00551 | -0.132 | 142.728
1.5 | 0.855 | 0.00597 | -0.132 | 143.276
2 | 0.923 | 0.00639 | -0.132 | 144.487
2.5 | 0.991 | 0.00675 | -0.132 | 146.903
3 | 1.059 | 0.00845 | -0.132 | 125.256
3.5 | 1.125 | 0.00907 | -0.132 | 124.087
4 | 1.191 | 0.00985 | -0.132 | 120.915
4.5 | 1.256 | 0.01082 | -0.132 | 116.138
5 | 1.316 | 0.01074 | -0.132 | 122.5
5.5 | 1.374 | 0.0116 | -0.131 | 118.413
6 | 1.428 | 0.01254 | -0.131 | 113.892
6.5 | 1.478 | 0.01358 | -0.131 | 108.826
7 | 1.521 | 0.01468 | -0.13 | 103.609
7.5 | 1.557 | 0.01591 | -0.13 | 97.884
8 | 1.581 | 0.01729 | -0.129 | 91.451
8.5 | 1.589 | 0.01873 | -0.128 | 84.842
9 | 1.571 | 0.02074 | -0.128 | 75.738
9.5 | 1.503 | 0.02301 | -0.126 | 65.329
10 | 1.27 | 0.02795 | -0.125 | 45.437
10.5 | 0.973 | 0.0311 | -0.123 | 31.284
11 | 0.994 | 0.03509 | -0.122 | 28.315
11.5 | 1.014 | 0.03901 | -0.12 | 25.997
12 | 1.038 | 0.0419 | -0.119 | 24.777
12.5 | 1.064 | 0.04448 | -0.118 | 23.91
13 | 1.098 | 0.04367 | -0.119 | 25.136
13.5 | 1.126 | 0.04502 | -0.118 | 25.003

## 104. Re 8M Mach 0.50 (2)
BIGFOIL.COM POLAR EXPORT
Joukowsky 13.00% thick 4.00% camber
Joukowsky 13.00% thick 4.00% camber |  |  |  | Cl Max: | 1.9113 | at alpha= | 12 | deg
XFOIL ncrit=9 |  |  |  | L/D Max: | 160.143 | at alpha= | 3.5 | deg
Re: | 8000000 |  |  | Cd Min: | 0.16199 | at alpha= | 17 | deg
Mach: | 0.5 |  |  | Cl=0 at alpha= | -4.3791 | deg
|  |  |  | @ Cl=0.1, Cd= | 0.0056602
|  |  |  | @ Cl=0.4, Cd= | 0.0053303
|  |  |  | @ Cl=0.6, Cd= | 0.0054133
alpha (deg) | Cl | Cd | Cm | Cl/Cd
-14.5 | -0.5806 | 0.12602 | -0.0453 | -4.6072
-13.5 | -0.6102 | 0.10412 | -0.0601 | -5.8605
-13 | -0.6119 | 0.08983 | -0.0776 | -6.8118
-12 | -0.6293 | 0.06121 | -0.1182 | -10.281
-11.5 | -0.6665 | 0.05247 | -0.1239 | -12.7025
-11 | -0.7063 | 0.04377 | -0.1295 | -16.1366
-10.5 | -0.7436 | 0.03619 | -0.1323 | -20.5471
-10 | -0.7791 | 0.02722 | -0.1387 | -28.6223
-9.5 | -0.7817 | 0.0157 | -0.1533 | -49.7898
-9 | -0.7244 | 0.01082 | -0.1539 | -66.9501
-8.5 | -0.6431 | 0.00926 | -0.1514 | -69.4492
-8 | -0.5609 | 0.00841 | -0.1491 | -66.6944
-7.5 | -0.4798 | 0.00786 | -0.1471 | -61.0433
-7 | -0.4001 | 0.00736 | -0.1454 | -54.3614
-6.5 | -0.3217 | 0.00696 | -0.1441 | -46.2213
-6 | -0.2443 | 0.00663 | -0.143 | -36.8477
-5.5 | -0.168 | 0.00635 | -0.1421 | -26.4567
-5 | -0.0925 | 0.00611 | -0.1414 | -15.1391
-4.5 | -0.0179 | 0.00591 | -0.1409 | -3.0288
-4 | 0.0561 | 0.00575 | -0.1405 | 9.7565
-3.5 | 0.1294 | 0.0056 | -0.1403 | 23.1071
-3 | 0.2023 | 0.00548 | -0.1401 | 36.9161
-2.5 | 0.2747 | 0.00541 | -0.1401 | 50.7763
-2 | 0.3467 | 0.00536 | -0.14 | 64.6828
-1.5 | 0.4184 | 0.00532 | -0.1401 | 78.6466
-1 | 0.4897 | 0.00533 | -0.1401 | 91.8762
-0.5 | 0.5607 | 0.00538 | -0.1401 | 104.2193
0 | 0.6314 | 0.00544 | -0.14 | 116.0662
0.5 | 0.7022 | 0.00553 | -0.14 | 126.9801
1 | 0.7725 | 0.00566 | -0.1398 | 136.4841
1.5 | 0.8427 | 0.00583 | -0.1395 | 144.5455
2 | 0.9125 | 0.00605 | -0.1391 | 150.8264
2.5 | 0.9822 | 0.00629 | -0.1386 | 156.1526
3 | 1.0511 | 0.00662 | -0.1377 | 158.7764
3.5 | 1.1194 | 0.00699 | -0.1367 | 160.1431
4 | 1.1871 | 0.00744 | -0.1354 | 159.5565
5 | 1.3198 | 0.0085 | -0.1317 | 155.2706
5.5 | 1.3842 | 0.00913 | -0.1292 | 151.6101
6 | 1.4469 | 0.00982 | -0.1262 | 147.3422
6.5 | 1.5079 | 0.01054 | -0.1227 | 143.0645
7 | 1.5666 | 0.0113 | -0.1186 | 138.6372
7.5 | 1.6178 | 0.01213 | -0.1131 | 133.3718
8 | 1.6577 | 0.01297 | -0.1058 | 127.8103
8.5 | 1.6934 | 0.01382 | -0.0982 | 122.5326
9 | 1.7326 | 0.01531 | -0.0915 | 113.1679
9.5 | 1.7707 | 0.01714 | -0.0851 | 103.3081
10 | 1.8076 | 0.01933 | -0.0791 | 93.5127
10.5 | 1.8415 | 0.02201 | -0.0733 | 83.6665
11 | 1.8733 | 0.02518 | -0.0679 | 74.3963
11.5 | 1.8975 | 0.02922 | -0.0628 | 64.9384
12 | 1.9113 | 0.03443 | -0.0584 | 55.5126
12.5 | 1.9071 | 0.04161 | -0.0552 | 45.8327
13 | 1.8857 | 0.05098 | -0.0542 | 36.989
13.5 | 1.8538 | 0.06219 | -0.0556 | 29.8087
14 | 1.8168 | 0.07478 | -0.0591 | 24.2953
14.5 | 1.7785 | 0.08838 | -0.0643 | 20.1233
15 | 1.7393 | 0.10283 | -0.0711 | 16.9143
15.5 | 1.7013 | 0.11778 | -0.0792 | 14.4447
16 | 1.6671 | 0.13271 | -0.0881 | 12.562
16.5 | 1.6374 | 0.1474 | -0.0976 | 11.1085
17 | 1.611 | 0.16199 | -0.1077 | 9.9451

## 105. Re 10M Mach 0.00 (1)
BIGFOIL.COM POLAR EXPORT
Joukowsky 13.00% thick 4.00% camber
Joukowsky 13.00% thick 4.00% camber |  |  |  | Cl Max: | 1.773 | at alpha= | 14 | deg
JavaFoil+Calcfoil stall+Eppler ext transition |  |  |  | L/D Max: | 140.081 | at alpha= | 3 | deg
Re: | 10000000 |  |  | Cd Min: | 0.00389 | at alpha= | -4.5 | deg
Mach: | 0 |  |  | Cl=0 at alpha= | -4.6583 | deg
|  |  |  | @ Cl=0.1, Cd= | 0.0039341
|  |  |  | @ Cl=0.4, Cd= | 0.004381
|  |  |  | @ Cl=0.6, Cd= | 0.00494
alpha (deg) | Cl | Cd | Cm | Cl/Cd
-20 | -0.844 | 0.12942 | -0.075 | -6.519
-19.5 | -0.852 | 0.12142 | -0.076 | -7.016
-19 | -0.858 | 0.11387 | -0.078 | -7.537
-18.5 | -0.862 | 0.10701 | -0.078 | -8.059
-18 | -0.865 | 0.09952 | -0.08 | -8.694
-17.5 | -0.866 | 0.0923 | -0.081 | -9.383
-17 | -0.866 | 0.08434 | -0.083 | -10.262
-16.5 | -0.862 | 0.07743 | -0.084 | -11.133
-16 | -0.856 | 0.07056 | -0.086 | -12.135
-15.5 | -0.848 | 0.06389 | -0.087 | -13.272
-15 | -0.837 | 0.0571 | -0.089 | -14.666
-14.5 | -0.824 | 0.05081 | -0.091 | -16.218
-14 | -0.808 | 0.04452 | -0.093 | -18.159
-13.5 | -0.789 | 0.03845 | -0.095 | -20.532
-13 | -0.768 | 0.03254 | -0.097 | -23.605
-12.5 | -0.744 | 0.02715 | -0.099 | -27.418
-12 | -0.718 | 0.02215 | -0.101 | -32.429
-11.5 | -0.69 | 0.01778 | -0.103 | -38.783
-11 | -0.66 | 0.01369 | -0.106 | -48.192
-10.5 | -0.628 | 0.01049 | -0.109 | -59.847
-10 | -0.605 | 0.00425 | -0.113 | -142.13
-9.5 | -0.554 | 0.00414 | -0.114 | -133.877
-9 | -0.501 | 0.00407 | -0.114 | -123.093
-8.5 | -0.447 | 0.00408 | -0.114 | -109.537
-8 | -0.391 | 0.00399 | -0.114 | -98.049
-7.5 | -0.335 | 0.00402 | -0.114 | -83.385
-7 | -0.277 | 0.00396 | -0.114 | -70.054
-6.5 | -0.219 | 0.00395 | -0.114 | -55.428
-6 | -0.16 | 0.0039 | -0.114 | -41.103
-5.5 | -0.101 | 0.00393 | -0.114 | -25.688
-5 | -0.041 | 0.00393 | -0.114 | -10.479
-4.5 | 0.019 | 0.00389 | -0.114 | 4.857
-4 | 0.079 | 0.00391 | -0.114 | 20.265
-3.5 | 0.14 | 0.00398 | -0.114 | 35.047
-3 | 0.2 | 0.00403 | -0.114 | 49.641
-2.5 | 0.261 | 0.00416 | -0.114 | 62.581
-2 | 0.321 | 0.00421 | -0.114 | 76.323
-1.5 | 0.382 | 0.00433 | -0.114 | 88.038
-1 | 0.442 | 0.0045 | -0.114 | 98.162
-0.5 | 0.502 | 0.00456 | -0.114 | 110.071
0 | 0.562 | 0.00475 | -0.114 | 118.276
0.5 | 0.622 | 0.00505 | -0.114 | 123.19
1 | 0.682 | 0.00529 | -0.114 | 128.827
1.5 | 0.742 | 0.00548 | -0.114 | 135.338
2 | 0.801 | 0.00586 | -0.114 | 136.776
2.5 | 0.861 | 0.0062 | -0.114 | 138.715
3 | 0.92 | 0.00656 | -0.114 | 140.081
3.5 | 0.978 | 0.00763 | -0.114 | 128.267
4 | 1.037 | 0.00809 | -0.114 | 128.176
4.5 | 1.094 | 0.00857 | -0.114 | 127.729
5 | 1.152 | 0.00913 | -0.114 | 126.191
5.5 | 1.208 | 0.00975 | -0.114 | 123.823
6 | 1.263 | 0.01048 | -0.114 | 120.556
6.5 | 1.317 | 0.01082 | -0.114 | 121.772
7 | 1.369 | 0.01112 | -0.114 | 123.107
7.5 | 1.419 | 0.01135 | -0.114 | 125.036
8 | 1.467 | 0.01152 | -0.114 | 127.284
8.5 | 1.512 | 0.01125 | -0.114 | 134.333
9 | 1.554 | 0.01252 | -0.113 | 124.104
9.5 | 1.593 | 0.01312 | -0.113 | 121.471
10 | 1.63 | 0.01372 | -0.113 | 118.734
10.5 | 1.662 | 0.014 | -0.112 | 118.692
11 | 1.691 | 0.0148 | -0.112 | 114.206
11.5 | 1.715 | 0.01564 | -0.112 | 109.68
12 | 1.736 | 0.01657 | -0.111 | 104.74
12.5 | 1.752 | 0.01758 | -0.111 | 99.654
13 | 1.764 | 0.0187 | -0.11 | 94.358
13.5 | 1.771 | 0.01993 | -0.11 | 88.836
14 | 1.773 | 0.02133 | -0.109 | 83.095
14.5 | 1.77 | 0.02285 | -0.109 | 77.446
15 | 1.763 | 0.02464 | -0.108 | 71.537
15.5 | 1.752 | 0.02661 | -0.107 | 65.845
16 | 1.737 | 0.02872 | -0.107 | 60.49
16.5 | 1.718 | 0.03128 | -0.106 | 54.926
17 | 1.695 | 0.03403 | -0.105 | 49.796
17.5 | 1.667 | 0.0373 | -0.104 | 44.677
18 | 1.635 | 0.0409 | -0.104 | 39.99
18.5 | 1.601 | 0.04527 | -0.103 | 35.368
19 | 1.565 | 0.04992 | -0.102 | 31.35

## 106. Re 10M Mach 0.00 (2)
BIGFOIL.COM POLAR EXPORT
Joukowsky 13.00% thick 4.00% camber
Joukowsky 13.00% thick 4.00% camber |  |  |  | Cl Max: | 2.0967 | at alpha= | 19.5 | deg
XFOIL ncrit=9 |  |  |  | L/D Max: | 154.712 | at alpha= | 5 | deg
Re: | 10000000 |  |  | Cd Min: | 0.05479 | at alpha= | -20 | deg
Mach: | 0 |  |  | Cl=0 at alpha= | -4.5279 | deg
|  |  |  | @ Cl=0.1, Cd= | 0.0051492
|  |  |  | @ Cl=0.4, Cd= | 0.0049672
|  |  |  | @ Cl=0.6, Cd= | 0.0051548
alpha (deg) | Cl | Cd | Cm | Cl/Cd
-20 | -1.4347 | 0.05479 | -0.0801 | -26.1854
-19.5 | -1.5351 | 0.03514 | -0.0958 | -43.6853
-19 | -1.5511 | 0.02495 | -0.1068 | -62.1683
-18.5 | -1.5366 | 0.01963 | -0.1139 | -78.2781
-18 | -1.5017 | 0.01794 | -0.1137 | -83.7068
-17.5 | -1.4608 | 0.01666 | -0.1132 | -87.6831
-17 | -1.4111 | 0.01557 | -0.1138 | -90.6294
-16.5 | -1.3483 | 0.01459 | -0.1166 | -92.4126
-16 | -1.3 | 0.0138 | -0.1162 | -94.2029
-15.5 | -1.2515 | 0.01295 | -0.1157 | -96.6409
-15 | -1.2008 | 0.01217 | -0.1155 | -98.6689
-14.5 | -1.1482 | 0.01152 | -0.1154 | -99.6701
-14 | -1.0942 | 0.01098 | -0.1154 | -99.6539
-13.5 | -1.0395 | 0.01046 | -0.1154 | -99.3786
-13 | -0.9846 | 0.00989 | -0.1155 | -99.5551
-12.5 | -0.9287 | 0.00939 | -0.1157 | -98.9031
-12 | -0.8721 | 0.00899 | -0.1158 | -97.0078
-11.5 | -0.8153 | 0.00858 | -0.116 | -95.0233
-11 | -0.7582 | 0.00816 | -0.1162 | -92.9167
-10.5 | -0.7006 | 0.00786 | -0.1164 | -89.1349
-10 | -0.643 | 0.0075 | -0.1167 | -85.7333
-9.5 | -0.5849 | 0.00721 | -0.1169 | -81.1234
-9 | -0.5266 | 0.00693 | -0.1172 | -75.9885
-8.5 | -0.4681 | 0.00667 | -0.1174 | -70.1799
-8 | -0.4096 | 0.00642 | -0.1177 | -63.8006
-7.5 | -0.3508 | 0.00623 | -0.118 | -56.3082
-7 | -0.292 | 0.00603 | -0.1183 | -48.4245
-6.5 | -0.233 | 0.00584 | -0.1185 | -39.8973
-6 | -0.174 | 0.00568 | -0.1188 | -30.6338
-5.5 | -0.115 | 0.00554 | -0.1191 | -20.7581
-4.5 | 0.0033 | 0.0053 | -0.1197 | 0.62264
-4 | 0.0625 | 0.0052 | -0.1199 | 12.0192
-3.5 | 0.1216 | 0.00512 | -0.1202 | 23.75
-3 | 0.1808 | 0.00505 | -0.1205 | 35.802
-2.5 | 0.2398 | 0.00501 | -0.1207 | 47.8643
-2 | 0.2989 | 0.00498 | -0.121 | 60.0201
-1.5 | 0.3578 | 0.00496 | -0.1212 | 72.1371
-1 | 0.4167 | 0.00497 | -0.1215 | 83.8431
-0.5 | 0.4753 | 0.00501 | -0.1217 | 94.8703
0 | 0.5338 | 0.00507 | -0.1219 | 105.286
0.5 | 0.5922 | 0.00514 | -0.122 | 115.214
1 | 0.6502 | 0.00525 | -0.1222 | 123.8476
1.5 | 0.7082 | 0.00536 | -0.1223 | 132.1269
2 | 0.7656 | 0.00555 | -0.1223 | 137.9459
2.5 | 0.823 | 0.00571 | -0.1224 | 144.1331
3 | 0.8798 | 0.00594 | -0.1223 | 148.1145
3.5 | 0.9362 | 0.0062 | -0.1222 | 151
4 | 0.9921 | 0.00651 | -0.1221 | 152.3963
4.5 | 1.0478 | 0.00681 | -0.1219 | 153.862
5 | 1.1031 | 0.00713 | -0.1217 | 154.7125
5.5 | 1.1577 | 0.00751 | -0.1213 | 154.1545
6 | 1.2118 | 0.00791 | -0.1209 | 153.1985
6.5 | 1.266 | 0.00826 | -0.1206 | 153.2688
7 | 1.3191 | 0.00869 | -0.1201 | 151.7952
7.5 | 1.3724 | 0.00907 | -0.1196 | 151.312
8 | 1.4251 | 0.00946 | -0.119 | 150.6448
8.5 | 1.4773 | 0.0098 | -0.1185 | 150.7449
9 | 1.5248 | 0.01008 | -0.1169 | 151.2698
9.5 | 1.5751 | 0.01058 | -0.1159 | 148.8752
10 | 1.6244 | 0.01112 | -0.1148 | 146.0791
10.5 | 1.6728 | 0.01166 | -0.1136 | 143.4648
11 | 1.7197 | 0.01225 | -0.1122 | 140.3837
11.5 | 1.7645 | 0.01289 | -0.1104 | 136.8891
12 | 1.8083 | 0.01351 | -0.1086 | 133.849
12.5 | 1.8482 | 0.01424 | -0.1061 | 129.7893
13 | 1.8816 | 0.0149 | -0.1024 | 126.2819
13.5 | 1.9038 | 0.01579 | -0.0969 | 120.57
14 | 1.9295 | 0.01677 | -0.0926 | 115.0566
14.5 | 1.9545 | 0.01795 | -0.0885 | 108.8858
15 | 1.9761 | 0.01946 | -0.0844 | 101.5468
15.5 | 1.9987 | 0.02107 | -0.0809 | 94.86
16 | 2.0196 | 0.02292 | -0.0775 | 88.1152
16.5 | 2.0379 | 0.02514 | -0.0744 | 81.0621
17 | 2.051 | 0.02791 | -0.0713 | 73.4862
17.5 | 2.0656 | 0.0308 | -0.0688 | 67.0649
18 | 2.0784 | 0.03403 | -0.0667 | 61.0755
18.5 | 2.0882 | 0.0378 | -0.0649 | 55.2434
19 | 2.0946 | 0.04216 | -0.0636 | 49.6822
19.5 | 2.0967 | 0.04733 | -0.0628 | 44.2996
20 | 2.0957 | 0.05316 | -0.0626 | 39.4225

## 107. Re 10M Mach 0.10 (1)
BIGFOIL.COM POLAR EXPORT
Joukowsky 13.00% thick 4.00% camber
Joukowsky 13.00% thick 4.00% camber |  |  |  | Cl Max: | 1.763 | at alpha= | 13.5 | deg
JavaFoil+Calcfoil stall+Eppler ext transition |  |  |  | L/D Max: | 140.378 | at alpha= | 3 | deg
Re: | 10000000 |  |  | Cd Min: | 0.0039 | at alpha= | -4.5 | deg
Mach: | 0.1 |  |  | Cl=0 at alpha= | -4.6583 | deg
|  |  |  | @ Cl=0.1, Cd= | 0.0039367
|  |  |  | @ Cl=0.4, Cd= | 0.0043846
|  |  |  | @ Cl=0.6, Cd= | 0.004935
alpha (deg) | Cl | Cd | Cm | Cl/Cd
-20 | -0.804 | 0.1342 | -0.074 | -5.994
-19.5 | -0.815 | 0.12632 | -0.075 | -6.455
-19 | -0.825 | 0.11811 | -0.077 | -6.987
-18.5 | -0.833 | 0.11057 | -0.078 | -7.533
-18 | -0.839 | 0.10287 | -0.079 | -8.154
-17.5 | -0.842 | 0.0955 | -0.08 | -8.822
-17 | -0.844 | 0.08795 | -0.082 | -9.598
-16.5 | -0.844 | 0.08028 | -0.084 | -10.51
-16 | -0.84 | 0.07325 | -0.085 | -11.472
-15.5 | -0.834 | 0.06641 | -0.087 | -12.564
-15 | -0.825 | 0.06002 | -0.088 | -13.75
-14.5 | -0.814 | 0.05345 | -0.09 | -15.225
-14 | -0.8 | 0.04657 | -0.092 | -17.187
-13.5 | -0.782 | 0.04076 | -0.094 | -19.186
-13 | -0.762 | 0.03455 | -0.096 | -22.056
-12.5 | -0.74 | 0.02862 | -0.099 | -25.849
-12 | -0.715 | 0.02346 | -0.101 | -30.462
-11.5 | -0.687 | 0.0189 | -0.103 | -36.322
-11 | -0.656 | 0.01486 | -0.106 | -44.19
-10.5 | -0.625 | 0.01126 | -0.108 | -55.512
-10 | -0.606 | 0.00425 | -0.114 | -142.646
-9.5 | -0.555 | 0.00415 | -0.114 | -133.817
-9 | -0.503 | 0.00408 | -0.114 | -123.139
-8.5 | -0.449 | 0.0041 | -0.114 | -109.509
-8 | -0.393 | 0.00404 | -0.114 | -97.373
-7.5 | -0.336 | 0.00402 | -0.114 | -83.59
-7 | -0.279 | 0.00397 | -0.115 | -70.217
-6.5 | -0.22 | 0.00396 | -0.115 | -55.564
-6 | -0.161 | 0.00391 | -0.115 | -41.234
-5.5 | -0.101 | 0.00393 | -0.115 | -25.813
-5 | -0.041 | 0.00393 | -0.115 | -10.52
-4.5 | 0.019 | 0.0039 | -0.115 | 4.879
-4 | 0.08 | 0.00391 | -0.115 | 20.345
-3.5 | 0.14 | 0.00399 | -0.115 | 35.195
-3 | 0.201 | 0.00403 | -0.115 | 49.881
-2.5 | 0.262 | 0.00416 | -0.115 | 62.909
-2 | 0.323 | 0.00421 | -0.115 | 76.698
-1.5 | 0.383 | 0.00434 | -0.115 | 88.435
-1 | 0.444 | 0.0045 | -0.115 | 98.64
-0.5 | 0.504 | 0.00456 | -0.115 | 110.554
0 | 0.565 | 0.00476 | -0.115 | 118.762
0.5 | 0.625 | 0.00506 | -0.115 | 123.647
1 | 0.685 | 0.0053 | -0.115 | 129.264
1.5 | 0.745 | 0.00549 | -0.115 | 135.775
2 | 0.805 | 0.00587 | -0.115 | 137.145
2.5 | 0.865 | 0.00622 | -0.115 | 139.041
3 | 0.924 | 0.00658 | -0.115 | 140.378
3.5 | 0.983 | 0.00767 | -0.115 | 128.159
4 | 1.042 | 0.00812 | -0.115 | 128.293
4.5 | 1.1 | 0.00863 | -0.115 | 127.423
5 | 1.157 | 0.00919 | -0.115 | 125.863
5.5 | 1.214 | 0.00984 | -0.115 | 123.337
6 | 1.269 | 0.01058 | -0.115 | 119.961
6.5 | 1.323 | 0.01092 | -0.115 | 121.106
7 | 1.375 | 0.01122 | -0.115 | 122.49
7.5 | 1.425 | 0.01147 | -0.114 | 124.181
8 | 1.472 | 0.01121 | -0.114 | 131.355
8.5 | 1.517 | 0.01224 | -0.114 | 123.93
9 | 1.559 | 0.01266 | -0.114 | 123.12
9.5 | 1.598 | 0.01328 | -0.114 | 120.316
10 | 1.633 | 0.01391 | -0.113 | 117.444
10.5 | 1.665 | 0.01423 | -0.113 | 117.058
11 | 1.692 | 0.01503 | -0.112 | 112.612
11.5 | 1.716 | 0.0159 | -0.112 | 107.907
12 | 1.734 | 0.0169 | -0.112 | 102.614
12.5 | 1.749 | 0.01797 | -0.111 | 97.337
13 | 1.759 | 0.01914 | -0.111 | 91.894
13.5 | 1.763 | 0.02045 | -0.11 | 86.192
14 | 1.762 | 0.02187 | -0.11 | 80.56
14.5 | 1.756 | 0.02357 | -0.109 | 74.518
15 | 1.746 | 0.02539 | -0.108 | 68.748
15.5 | 1.731 | 0.02749 | -0.108 | 62.963
16 | 1.712 | 0.02993 | -0.107 | 57.191
16.5 | 1.689 | 0.03255 | -0.106 | 51.899
17 | 1.66 | 0.03573 | -0.105 | 46.472
17.5 | 1.628 | 0.03911 | -0.105 | 41.622
18 | 1.591 | 0.04336 | -0.104 | 36.697
18.5 | 1.552 | 0.04796 | -0.102 | 32.36

## 108. Re 10M Mach 0.10 (2)
BIGFOIL.COM POLAR EXPORT
Joukowsky 13.00% thick 4.00% camber
Joukowsky 13.00% thick 4.00% camber |  |  |  | Cl Max: | 2.0879 | at alpha= | 20 | deg
XFOIL ncrit=9 |  |  |  | L/D Max: | 154.826 | at alpha= | 5 | deg
Re: | 10000000 |  |  | Cd Min: | 0.08628 | at alpha= | -20 | deg
Mach: | 0.1 |  |  | Cl=0 at alpha= | -4.5235 | deg
|  |  |  | @ Cl=0.1, Cd= | 0.0051595
|  |  |  | @ Cl=0.4, Cd= | 0.0049768
|  |  |  | @ Cl=0.6, Cd= | 0.0051488
alpha (deg) | Cl | Cd | Cm | Cl/Cd
-20 | -1.2258 | 0.08628 | -0.0589 | -14.2072
-19.5 | -1.4026 | 0.05564 | -0.0815 | -25.2085
-19 | -1.4989 | 0.0368 | -0.0965 | -40.731
-18.5 | -1.5312 | 0.02431 | -0.1101 | -62.9864
-18 | -1.5111 | 0.01952 | -0.1164 | -77.4129
-17.5 | -1.4745 | 0.01777 | -0.1161 | -82.9769
-17 | -1.429 | 0.01641 | -0.1161 | -87.081
-16.5 | -1.366 | 0.01522 | -0.1189 | -89.7503
-16 | -1.3141 | 0.01433 | -0.1189 | -91.7027
-15.5 | -1.2652 | 0.01352 | -0.1182 | -93.5799
-15 | -1.2144 | 0.01264 | -0.1178 | -96.0759
-14.5 | -1.1616 | 0.01187 | -0.1175 | -97.8602
-14 | -1.1071 | 0.01124 | -0.1174 | -98.4964
-13.5 | -1.0515 | 0.01071 | -0.1173 | -98.1793
-13 | -0.9956 | 0.01014 | -0.1172 | -98.1854
-12.5 | -0.9392 | 0.00957 | -0.1173 | -98.14
-12 | -0.8819 | 0.00912 | -0.1173 | -96.6996
-11.5 | -0.8241 | 0.00873 | -0.1174 | -94.3986
-11 | -0.7664 | 0.00827 | -0.1175 | -92.6723
-10.5 | -0.7081 | 0.00793 | -0.1177 | -89.2938
-10 | -0.6496 | 0.00759 | -0.1178 | -85.5863
-9.5 | -0.5909 | 0.00727 | -0.118 | -81.2792
-9 | -0.532 | 0.00699 | -0.1182 | -76.1087
-8.5 | -0.4729 | 0.00671 | -0.1184 | -70.4769
-8 | -0.4137 | 0.00646 | -0.1186 | -64.0402
-7.5 | -0.3543 | 0.00626 | -0.1188 | -56.5974
-7 | -0.2949 | 0.00605 | -0.1191 | -48.7438
-6.5 | -0.2355 | 0.00586 | -0.1193 | -40.1877
-6 | -0.176 | 0.0057 | -0.1196 | -30.8772
-5.5 | -0.1164 | 0.00556 | -0.1198 | -20.9353
-5 | -0.0568 | 0.00543 | -0.1201 | -10.4604
-4.5 | 0.0028 | 0.00531 | -0.1203 | 0.52731
-4 | 0.0624 | 0.00521 | -0.1206 | 11.977
-3.5 | 0.122 | 0.00513 | -0.1209 | 23.7817
-3 | 0.1815 | 0.00506 | -0.1211 | 35.8696
-2.5 | 0.241 | 0.00501 | -0.1214 | 48.1038
-2 | 0.3005 | 0.00498 | -0.1216 | 60.3414
-1.5 | 0.3598 | 0.00497 | -0.1219 | 72.3944
-1 | 0.419 | 0.00498 | -0.1221 | 84.1365
-0.5 | 0.478 | 0.00502 | -0.1223 | 95.2191
0 | 0.537 | 0.00507 | -0.1225 | 105.9172
0.5 | 0.5957 | 0.00514 | -0.1226 | 115.8949
1 | 0.6541 | 0.00526 | -0.1228 | 124.3536
1.5 | 0.7125 | 0.00537 | -0.1229 | 132.6816
2 | 0.7703 | 0.00556 | -0.1229 | 138.5432
2.5 | 0.828 | 0.00573 | -0.1229 | 144.5026
3 | 0.8853 | 0.00596 | -0.1229 | 148.5403
3.5 | 0.9421 | 0.00622 | -0.1228 | 151.463
4 | 0.9983 | 0.00653 | -0.1226 | 152.879
4.5 | 1.0544 | 0.00684 | -0.1224 | 154.152
5 | 1.1101 | 0.00717 | -0.1221 | 154.8257
5.5 | 1.1652 | 0.00754 | -0.1217 | 154.5358
6 | 1.2196 | 0.00796 | -0.1213 | 153.2161
6.5 | 1.2742 | 0.00832 | -0.1209 | 153.149
7 | 1.3277 | 0.00876 | -0.1203 | 151.5639
7.5 | 1.3814 | 0.00914 | -0.1197 | 151.1379
8 | 1.4343 | 0.00955 | -0.1191 | 150.1885
8.5 | 1.4869 | 0.0099 | -0.1184 | 150.1919
9 | 1.5348 | 0.01019 | -0.1167 | 150.6183
9.5 | 1.5853 | 0.01071 | -0.1156 | 148.0205
10 | 1.6348 | 0.01127 | -0.1144 | 145.0577
10.5 | 1.6834 | 0.01182 | -0.113 | 142.4196
11 | 1.7306 | 0.01241 | -0.1115 | 139.4521
11.5 | 1.7751 | 0.01309 | -0.1095 | 135.6073
12 | 1.8182 | 0.01375 | -0.1073 | 132.2327
12.5 | 1.8574 | 0.01448 | -0.1045 | 128.2735
13 | 1.8837 | 0.0152 | -0.0993 | 123.9276
13.5 | 1.9071 | 0.01621 | -0.0941 | 117.6496
14 | 1.9339 | 0.01728 | -0.0899 | 111.9155
14.5 | 1.9575 | 0.01866 | -0.0857 | 104.9035
15 | 1.9791 | 0.02031 | -0.0817 | 97.4446
15.5 | 2.0022 | 0.02203 | -0.0782 | 90.8852
16 | 2.0217 | 0.02414 | -0.0748 | 83.749
16.5 | 2.038 | 0.02668 | -0.0717 | 76.3868
17 | 2.0509 | 0.0297 | -0.0688 | 69.0539
17.5 | 2.0655 | 0.03278 | -0.0665 | 63.011
18 | 2.0772 | 0.03638 | -0.0645 | 57.0973
18.5 | 2.0838 | 0.04075 | -0.0629 | 51.1362
19 | 2.0864 | 0.04586 | -0.0619 | 45.495
19.5 | 2.0872 | 0.05149 | -0.0615 | 40.536
20 | 2.0879 | 0.0575 | -0.0616 | 36.3113

## 109. Re 10M Mach 0.25 (1)
BIGFOIL.COM POLAR EXPORT
Joukowsky 13.00% thick 4.00% camber
Joukowsky 13.00% thick 4.00% camber |  |  |  | Cl Max: | 1.715 | at alpha= | 12 | deg
JavaFoil+Calcfoil stall+Eppler ext transition |  |  |  | L/D Max: | 141.286 | at alpha= | 3 | deg
Re: | 10000000 |  |  | Cd Min: | 0.00392 | at alpha= | -5.5 | deg
Mach: | 0.25 |  |  | Cl=0 at alpha= | -4.6613 | deg
|  |  |  | @ Cl=0.1, Cd= | 0.0039503
|  |  |  | @ Cl=0.4, Cd= | 0.0043565
|  |  |  | @ Cl=0.6, Cd= | 0.0048442
alpha (deg) | Cl | Cd | Cm | Cl/Cd
-19.5 | -0.498 | 0.16096 | -0.067 | -3.096
-19 | -0.539 | 0.14935 | -0.068 | -3.611
-18.5 | -0.577 | 0.13801 | -0.07 | -4.183
-18 | -0.612 | 0.12831 | -0.072 | -4.767
-17.5 | -0.642 | 0.11915 | -0.074 | -5.388
-17 | -0.669 | 0.11032 | -0.075 | -6.06
-16.5 | -0.691 | 0.10173 | -0.077 | -6.791
-16 | -0.709 | 0.09345 | -0.079 | -7.584
-15.5 | -0.723 | 0.08465 | -0.082 | -8.538
-15 | -0.733 | 0.07565 | -0.084 | -9.683
-14.5 | -0.737 | 0.06809 | -0.086 | -10.82
-14 | -0.736 | 0.06102 | -0.088 | -12.059
-13.5 | -0.73 | 0.05322 | -0.091 | -13.721
-13 | -0.72 | 0.04595 | -0.094 | -15.665
-12.5 | -0.705 | 0.03951 | -0.096 | -17.837
-12 | -0.687 | 0.03262 | -0.099 | -21.064
-11.5 | -0.666 | 0.02637 | -0.102 | -25.247
-11 | -0.64 | 0.02126 | -0.104 | -30.099
-10.5 | -0.611 | 0.01648 | -0.107 | -37.092
-10 | -0.58 | 0.01243 | -0.11 | -46.642
-9.5 | -0.548 | 0.00884 | -0.114 | -62.042
-9 | -0.511 | 0.00418 | -0.117 | -122.477
-8.5 | -0.457 | 0.0041 | -0.117 | -111.51
-8 | -0.401 | 0.0041 | -0.118 | -97.901
-7.5 | -0.344 | 0.00401 | -0.118 | -85.749
-7 | -0.285 | 0.00401 | -0.118 | -71.224
-6.5 | -0.226 | 0.00398 | -0.118 | -56.752
-6 | -0.165 | 0.00393 | -0.118 | -41.988
-5.5 | -0.104 | 0.00392 | -0.118 | -26.525
-5 | -0.042 | 0.00395 | -0.118 | -10.749
-4.5 | 0.02 | 0.00396 | -0.118 | 4.934
-4 | 0.082 | 0.00393 | -0.118 | 20.815
-3.5 | 0.144 | 0.004 | -0.118 | 35.984
-3 | 0.207 | 0.00404 | -0.118 | 51.096
-2.5 | 0.269 | 0.00409 | -0.118 | 65.81
-2 | 0.332 | 0.0042 | -0.118 | 79.028
-1.5 | 0.394 | 0.00434 | -0.118 | 90.856
-1 | 0.456 | 0.00451 | -0.118 | 101.185
-0.5 | 0.518 | 0.00468 | -0.118 | 110.728
0 | 0.58 | 0.00477 | -0.118 | 121.624
0.5 | 0.642 | 0.005 | -0.118 | 128.371
1 | 0.704 | 0.00535 | -0.118 | 131.656
1.5 | 0.766 | 0.00555 | -0.118 | 138.035
2 | 0.827 | 0.00588 | -0.118 | 140.734
2.5 | 0.888 | 0.00631 | -0.118 | 140.698
3 | 0.949 | 0.00672 | -0.118 | 141.286
3.5 | 1.01 | 0.00788 | -0.118 | 128.178
4 | 1.07 | 0.00837 | -0.118 | 127.773
4.5 | 1.129 | 0.00893 | -0.118 | 126.374
5 | 1.188 | 0.00955 | -0.118 | 124.336
5.5 | 1.245 | 0.0103 | -0.118 | 120.934
6 | 1.302 | 0.01113 | -0.118 | 116.976
6.5 | 1.355 | 0.01115 | -0.118 | 121.58
7 | 1.407 | 0.01146 | -0.118 | 122.748
7.5 | 1.456 | 0.01128 | -0.117 | 129.108
8 | 1.502 | 0.01236 | -0.117 | 121.555
8.5 | 1.545 | 0.01298 | -0.117 | 119.024
9 | 1.584 | 0.01353 | -0.117 | 117.131
9.5 | 1.619 | 0.01427 | -0.116 | 113.484
10 | 1.65 | 0.01502 | -0.116 | 109.85
10.5 | 1.675 | 0.01552 | -0.115 | 107.91
11 | 1.694 | 0.01653 | -0.115 | 102.475
11.5 | 1.708 | 0.01764 | -0.115 | 96.782
12 | 1.715 | 0.01892 | -0.114 | 90.643
12.5 | 1.715 | 0.02034 | -0.113 | 84.337
13 | 1.709 | 0.02193 | -0.113 | 77.919
13.5 | 1.693 | 0.02378 | -0.112 | 71.192
14 | 1.669 | 0.0259 | -0.111 | 64.442
14.5 | 1.637 | 0.02848 | -0.111 | 57.489
15 | 1.599 | 0.03139 | -0.11 | 50.924
15.5 | 1.552 | 0.03489 | -0.109 | 44.493
16 | 1.499 | 0.03904 | -0.107 | 38.393
16.5 | 1.438 | 0.04415 | -0.106 | 32.579
17 | 1.368 | 0.0507 | -0.105 | 26.993

## 110. Re 10M Mach 0.25 (2)
BIGFOIL.COM POLAR EXPORT
Joukowsky 13.00% thick 4.00% camber
Joukowsky 13.00% thick 4.00% camber |  |  |  | Cl Max: | 2.0496 | at alpha= | 17.5 | deg
XFOIL ncrit=9 |  |  |  | L/D Max: | 155.871 | at alpha= | 4.5 | deg
Re: | 10000000 |  |  | Cd Min: | 0.16362 | at alpha= | -20 | deg
Mach: | 0.25 |  |  | Cl=0 at alpha= | -4.4984 | deg
|  |  |  | @ Cl=0.1, Cd= | 0.0052185
|  |  |  | @ Cl=0.4, Cd= | 0.0050196
|  |  |  | @ Cl=0.6, Cd= | 0.0051674
alpha (deg) | Cl | Cd | Cm | Cl/Cd
-20 | -0.8137 | 0.16362 | -0.012 | -4.9731
-19.5 | -0.8483 | 0.14871 | -0.0216 | -5.7044
-19 | -0.8821 | 0.13481 | -0.0305 | -6.5433
-18.5 | -0.9594 | 0.1147 | -0.0442 | -8.3644
-18 | -1.0451 | 0.0949 | -0.0584 | -11.0126
-17.5 | -1.1813 | 0.06999 | -0.0781 | -16.8781
-17 | -1.3234 | 0.04684 | -0.0976 | -28.2536
-16.5 | -1.414 | 0.02913 | -0.1141 | -48.541
-16 | -1.3923 | 0.01955 | -0.1308 | -71.2174
-15.5 | -1.3352 | 0.01714 | -0.1332 | -77.8996
-15 | -1.2886 | 0.01566 | -0.1315 | -82.2861
-14.5 | -1.2348 | 0.01446 | -0.1302 | -85.3942
-14 | -1.178 | 0.01343 | -0.1291 | -87.7141
-13.5 | -1.1204 | 0.01233 | -0.1282 | -90.8678
-13 | -1.0605 | 0.01147 | -0.1274 | -92.4586
-12.5 | -0.9993 | 0.01079 | -0.1266 | -92.6135
-12 | -0.9375 | 0.01014 | -0.126 | -92.4556
-11.5 | -0.8757 | 0.00948 | -0.1255 | -92.3734
-11 | -0.8133 | 0.00898 | -0.125 | -90.5679
-10.5 | -0.7507 | 0.0085 | -0.1246 | -88.3176
-10 | -0.6881 | 0.00805 | -0.1243 | -85.4783
-9.5 | -0.6253 | 0.0077 | -0.124 | -81.2078
-9 | -0.5627 | 0.00731 | -0.1238 | -76.9767
-8.5 | -0.4999 | 0.007 | -0.1237 | -71.4143
-8 | -0.4372 | 0.00671 | -0.1236 | -65.1565
-7.5 | -0.3745 | 0.00644 | -0.1236 | -58.1522
-7 | -0.3119 | 0.00621 | -0.1236 | -50.2254
-6.5 | -0.2494 | 0.00602 | -0.1236 | -41.4286
-6 | -0.1869 | 0.00582 | -0.1237 | -32.1134
-5.5 | -0.1246 | 0.00566 | -0.1238 | -22.0141
-5 | -0.0623 | 0.00551 | -0.1239 | -11.3067
-4.5 | -0.0002 | 0.00539 | -0.1241 | -0.037106
-4 | 0.0619 | 0.00528 | -0.1242 | 11.7235
-3.5 | 0.1239 | 0.00518 | -0.1244 | 23.9189
-3 | 0.1858 | 0.0051 | -0.1247 | 36.4314
-2.5 | 0.2476 | 0.00504 | -0.1249 | 49.127
-2 | 0.3092 | 0.00501 | -0.1251 | 61.7166
-1.5 | 0.3707 | 0.00501 | -0.1253 | 73.992
-1 | 0.432 | 0.00503 | -0.1254 | 85.8847
0 | 0.5544 | 0.0051 | -0.1258 | 108.7059
0.5 | 0.6153 | 0.00519 | -0.1259 | 118.5549
1 | 0.6758 | 0.00531 | -0.126 | 127.2693
1.5 | 0.7363 | 0.00543 | -0.1261 | 135.5985
2 | 0.7963 | 0.00561 | -0.126 | 141.943
2.5 | 0.8561 | 0.00582 | -0.126 | 147.0962
3 | 0.9156 | 0.00604 | -0.1258 | 151.5894
3.5 | 0.9746 | 0.00632 | -0.1256 | 154.2089
4 | 1.0331 | 0.00664 | -0.1253 | 155.5873
4.5 | 1.0911 | 0.007 | -0.1249 | 155.8714
5 | 1.1487 | 0.00739 | -0.1243 | 155.4398
5.5 | 1.2062 | 0.00777 | -0.1238 | 155.2381
6 | 1.263 | 0.00819 | -0.123 | 154.2125
6.5 | 1.3191 | 0.00867 | -0.1222 | 152.1453
7 | 1.3753 | 0.00909 | -0.1213 | 151.2981
7.5 | 1.4303 | 0.00959 | -0.1202 | 149.1449
8 | 1.4857 | 0.01002 | -0.1191 | 148.2735
8.5 | 1.5404 | 0.01044 | -0.1179 | 147.5479
9 | 1.5898 | 0.01077 | -0.1156 | 147.6137
9.5 | 1.6414 | 0.01139 | -0.1137 | 144.1089
10 | 1.6917 | 0.01203 | -0.1116 | 140.6234
10.5 | 1.7397 | 0.01272 | -0.109 | 136.7689
11 | 1.7845 | 0.01348 | -0.106 | 132.3813
11.5 | 1.821 | 0.01424 | -0.1014 | 127.8792
12 | 1.8481 | 0.01514 | -0.0955 | 122.0674
12.5 | 1.8759 | 0.01626 | -0.0902 | 115.369
13 | 1.9029 | 0.01762 | -0.0853 | 107.9966
13.5 | 1.9303 | 0.01917 | -0.0808 | 100.6938
14 | 1.9525 | 0.02119 | -0.0763 | 92.1425
14.5 | 1.9757 | 0.02337 | -0.0724 | 84.54
15 | 1.9962 | 0.02596 | -0.0687 | 76.8952
15.5 | 2.0117 | 0.02915 | -0.0653 | 69.012
16 | 2.0257 | 0.03275 | -0.0624 | 61.8534
16.5 | 2.0384 | 0.03676 | -0.0601 | 55.4516
17 | 2.0468 | 0.0415 | -0.0583 | 49.3205
17.5 | 2.0496 | 0.04719 | -0.0572 | 43.4329
18 | 2.0488 | 0.05364 | -0.0568 | 38.1954
18.5 | 2.0471 | 0.06064 | -0.0571 | 33.7582
19 | 2.0417 | 0.06842 | -0.0583 | 29.8407
19.5 | 2.0314 | 0.07725 | -0.0603 | 26.2964
20 | 2.0147 | 0.08729 | -0.0634 | 23.0805

## 111. Re 10M Mach 0.50 (1)
BIGFOIL.COM POLAR EXPORT
Joukowsky 13.00% thick 4.00% camber
Joukowsky 13.00% thick 4.00% camber |  |  |  | Cl Max: | 1.592 | at alpha= | 8.5 | deg
JavaFoil+Calcfoil stall+Eppler ext transition |  |  |  | L/D Max: | 147.645 | at alpha= | 2.5 | deg
Re: | 10000000 |  |  | Cd Min: | 0.00402 | at alpha= | -3.5 | deg
Mach: | 0.5 |  |  | Cl=0 at alpha= | -4.6594 | deg
|  |  |  | @ Cl=0.1, Cd= | 0.0040461
|  |  |  | @ Cl=0.4, Cd= | 0.0043371
|  |  |  | @ Cl=0.6, Cd= | 0.0048191
alpha (deg) | Cl | Cd | Cm | Cl/Cd
-20 | -0.885 | 0.14917 | -0.082 | -5.936
-19.5 | -0.853 | 0.15535 | -0.079 | -5.489
-19 | -0.826 | 0.14229 | -0.081 | -5.804
-18.5 | -0.801 | 0.12541 | -0.084 | -6.39
-18 | -0.766 | 0.13189 | -0.078 | -5.807
-17.5 | -0.742 | 0.11566 | -0.083 | -6.419
-17 | -0.721 | 0.09982 | -0.089 | -7.227
-16.5 | -0.679 | 0.11405 | -0.077 | -5.953
-16 | -0.66 | 0.09588 | -0.086 | -6.879
-15.5 | -0.62 | 0.11174 | -0.074 | -5.545
-15 | -0.598 | 0.09396 | -0.083 | -6.361
-14.5 | -0.577 | 0.07838 | -0.091 | -7.366
-14 | -0.539 | 0.08713 | -0.082 | -6.191
-13.5 | -0.52 | 0.07008 | -0.092 | -7.423
-13 | -0.48 | 0.08161 | -0.081 | -5.885
-12.5 | -0.461 | 0.06423 | -0.092 | -7.181
-12 | -0.425 | 0.07174 | -0.084 | -5.917
-11.5 | -0.391 | 0.0764 | -0.075 | -5.117
-11 | -0.37 | 0.05934 | -0.09 | -6.244
-10.5 | -0.338 | 0.06141 | -0.085 | -5.505
-10 | -0.309 | 0.05857 | -0.085 | -5.277
-9.5 | -0.356 | 0.05106 | -0.091 | -6.975
-9 | -0.424 | 0.03201 | -0.106 | -13.237
-8.5 | -0.416 | 0.02241 | -0.113 | -18.562
-8 | -0.389 | 0.01537 | -0.119 | -25.3
-7.5 | -0.351 | 0.01045 | -0.124 | -33.587
-7 | -0.31 | 0.00425 | -0.132 | -73.028
-6.5 | -0.248 | 0.00414 | -0.132 | -59.74
-6 | -0.182 | 0.00412 | -0.132 | -44.257
-5.5 | -0.115 | 0.00409 | -0.132 | -28.155
-5 | -0.047 | 0.00403 | -0.132 | -11.699
-4.5 | 0.022 | 0.00405 | -0.132 | 5.359
-4 | 0.091 | 0.00405 | -0.132 | 22.473
-3.5 | 0.161 | 0.00402 | -0.132 | 39.986
-3 | 0.231 | 0.00405 | -0.132 | 56.883
-2.5 | 0.301 | 0.00415 | -0.132 | 72.398
-2 | 0.37 | 0.00426 | -0.132 | 87.061
-1.5 | 0.44 | 0.00444 | -0.132 | 99.241
-1 | 0.51 | 0.00453 | -0.132 | 112.506
-0.5 | 0.579 | 0.00474 | -0.132 | 122.211
0 | 0.648 | 0.005 | -0.132 | 129.627
0.5 | 0.717 | 0.00516 | -0.132 | 139.104
1 | 0.786 | 0.00548 | -0.132 | 143.573
1.5 | 0.855 | 0.00593 | -0.132 | 144.06
2 | 0.923 | 0.00636 | -0.132 | 145.243
2.5 | 0.991 | 0.00671 | -0.132 | 147.645
3 | 1.059 | 0.00839 | -0.132 | 126.247
3.5 | 1.125 | 0.009 | -0.132 | 125.104
4 | 1.191 | 0.00975 | -0.132 | 122.159
4.5 | 1.256 | 0.01067 | -0.132 | 117.692
5 | 1.317 | 0.01057 | -0.132 | 124.525
5.5 | 1.375 | 0.01066 | -0.131 | 128.914
6 | 1.429 | 0.01228 | -0.131 | 116.405
6.5 | 1.479 | 0.01324 | -0.131 | 111.733
7 | 1.523 | 0.01429 | -0.13 | 106.588
7.5 | 1.559 | 0.01543 | -0.13 | 101.076
8 | 1.583 | 0.01674 | -0.129 | 94.605
8.5 | 1.592 | 0.01811 | -0.129 | 87.911
9 | 1.574 | 0.02001 | -0.128 | 78.662
9.5 | 1.506 | 0.0225 | -0.127 | 66.955
10 | 1.273 | 0.02676 | -0.125 | 47.582
10.5 | 0.976 | 0.02947 | -0.124 | 33.13
11 | 0.998 | 0.03299 | -0.122 | 30.26
11.5 | 1.02 | 0.03655 | -0.121 | 27.91
12 | 1.045 | 0.03897 | -0.12 | 26.822
12.5 | 1.072 | 0.04092 | -0.119 | 26.196
13 | 1.105 | 0.04056 | -0.12 | 27.236
13.5 | 1.133 | 0.0417 | -0.119 | 27.171

## 112. Re 10M Mach 0.50 (2)
BIGFOIL.COM POLAR EXPORT
Joukowsky 13.00% thick 4.00% camber
Joukowsky 13.00% thick 4.00% camber |  |  |  | Cl Max: | 1.9435 | at alpha= | 12 | deg
XFOIL ncrit=9 |  |  |  | L/D Max: | 162.965 | at alpha= | 3.5 | deg
Re: | 10000000 |  |  | Cd Min: | 0.05965 | at alpha= | 13.5 | deg
Mach: | 0.5 |  |  | Cl=0 at alpha= | -99 | deg
|  |  |  | @ Cl=0.1, Cd= | 0.00534
|  |  |  | @ Cl=0.4, Cd= | 0.00534
|  |  |  | @ Cl=0.6, Cd= | 0.00534
alpha (deg) | Cl | Cd | Cm | Cl/Cd
0 | 0.6323 | 0.00534 | -0.1402 | 118.4082
0.5 | 0.7032 | 0.00542 | -0.1402 | 129.7417
1 | 0.7736 | 0.00555 | -0.14 | 139.3874
1.5 | 0.8438 | 0.00573 | -0.1398 | 147.26
2 | 0.9138 | 0.00594 | -0.1394 | 153.8384
2.5 | 0.9836 | 0.00619 | -0.1388 | 158.9015
3 | 1.0526 | 0.00651 | -0.138 | 161.6897
3.5 | 1.1212 | 0.00688 | -0.137 | 162.9651
4 | 1.1891 | 0.00732 | -0.1357 | 162.4454
5 | 1.3227 | 0.00834 | -0.1321 | 158.5971
5.5 | 1.388 | 0.00894 | -0.1297 | 155.2573
6 | 1.4522 | 0.00957 | -0.1269 | 151.745
6.5 | 1.515 | 0.01024 | -0.1236 | 147.9492
7.5 | 1.6314 | 0.01177 | -0.1149 | 138.6066
8 | 1.6721 | 0.01259 | -0.1075 | 132.8118
8.5 | 1.7139 | 0.01356 | -0.1005 | 126.3938
9 | 1.7506 | 0.01457 | -0.0931 | 120.151
9.5 | 1.7902 | 0.01624 | -0.0866 | 110.234
10 | 1.8293 | 0.01822 | -0.0804 | 100.4007
10.5 | 1.8668 | 0.02059 | -0.0744 | 90.6654
11 | 1.8999 | 0.02355 | -0.0686 | 80.6752
11.5 | 1.9283 | 0.02719 | -0.0632 | 70.9195
12 | 1.9435 | 0.03214 | -0.0581 | 60.4698
12.5 | 1.9382 | 0.03919 | -0.0544 | 49.4565
13 | 1.9147 | 0.04851 | -0.0529 | 39.4702
13.5 | 1.8811 | 0.05965 | -0.0539 | 31.5356

## 113. Re 12M Mach 0.00 (1)
BIGFOIL.COM POLAR EXPORT
Joukowsky 13.00% thick 4.00% camber
Joukowsky 13.00% thick 4.00% camber |  |  |  | Cl Max: | 1.775 | at alpha= | 14 | deg
JavaFoil+Calcfoil stall+Eppler ext transition |  |  |  | L/D Max: | 141.018 | at alpha= | 3.5 | deg
Re: | 12000000 |  |  | Cd Min: | 0.00386 | at alpha= | -6 | deg
Mach: | 0 |  |  | Cl=0 at alpha= | -4.6583 | deg
|  |  |  | @ Cl=0.1, Cd= | 0.0039041
|  |  |  | @ Cl=0.4, Cd= | 0.004368
|  |  |  | @ Cl=0.6, Cd= | 0.0049237
alpha (deg) | Cl | Cd | Cm | Cl/Cd
-20 | -0.845 | 0.12723 | -0.076 | -6.64
-19.5 | -0.853 | 0.11962 | -0.077 | -7.129
-19 | -0.859 | 0.11189 | -0.078 | -7.681
-18.5 | -0.864 | 0.10504 | -0.079 | -8.224
-18 | -0.867 | 0.09755 | -0.08 | -8.885
-17.5 | -0.868 | 0.09028 | -0.082 | -9.612
-17 | -0.866 | 0.08335 | -0.083 | -10.395
-16.5 | -0.864 | 0.07538 | -0.085 | -11.463
-16 | -0.858 | 0.06866 | -0.086 | -12.5
-15.5 | -0.85 | 0.0619 | -0.088 | -13.735
-15 | -0.839 | 0.05567 | -0.09 | -15.075
-14.5 | -0.827 | 0.04882 | -0.092 | -16.936
-14 | -0.811 | 0.04253 | -0.093 | -19.079
-13.5 | -0.792 | 0.03707 | -0.095 | -21.357
-13 | -0.771 | 0.03117 | -0.097 | -24.723
-12.5 | -0.747 | 0.02586 | -0.099 | -28.887
-12 | -0.722 | 0.02064 | -0.102 | -34.972
-11.5 | -0.693 | 0.0164 | -0.104 | -42.271
-11 | -0.663 | 0.01265 | -0.107 | -52.427
-10.5 | -0.633 | 0.00957 | -0.109 | -66.099
-10 | -0.605 | 0.00419 | -0.113 | -144.418
-9.5 | -0.554 | 0.00407 | -0.114 | -136.169
-9 | -0.501 | 0.00401 | -0.114 | -124.851
-8.5 | -0.447 | 0.00403 | -0.114 | -110.999
-8 | -0.391 | 0.00394 | -0.114 | -99.326
-7.5 | -0.335 | 0.00394 | -0.114 | -84.962
-7 | -0.277 | 0.00392 | -0.114 | -70.821
-6.5 | -0.219 | 0.00391 | -0.114 | -56.036
-6 | -0.16 | 0.00386 | -0.114 | -41.523
-5.5 | -0.101 | 0.00389 | -0.114 | -25.933
-5 | -0.041 | 0.00389 | -0.114 | -10.572
-4.5 | 0.019 | 0.00386 | -0.114 | 4.902
-4 | 0.079 | 0.00388 | -0.114 | 20.424
-3.5 | 0.14 | 0.00395 | -0.114 | 35.302
-3 | 0.2 | 0.004 | -0.114 | 49.963
-2.5 | 0.261 | 0.00414 | -0.114 | 62.943
-2 | 0.321 | 0.00419 | -0.114 | 76.709
-1.5 | 0.382 | 0.00432 | -0.114 | 88.418
-1 | 0.442 | 0.00448 | -0.114 | 98.578
-0.5 | 0.502 | 0.00454 | -0.114 | 110.477
0 | 0.562 | 0.00474 | -0.114 | 118.632
0.5 | 0.622 | 0.00503 | -0.114 | 123.591
1 | 0.682 | 0.00528 | -0.114 | 129.21
1.5 | 0.742 | 0.00546 | -0.114 | 135.829
2 | 0.801 | 0.00584 | -0.114 | 137.219
2.5 | 0.861 | 0.00618 | -0.114 | 139.181
3 | 0.92 | 0.00654 | -0.114 | 140.541
3.5 | 0.978 | 0.00694 | -0.114 | 141.018
4 | 1.037 | 0.00802 | -0.114 | 129.27
4.5 | 1.094 | 0.00851 | -0.114 | 128.598
5 | 1.152 | 0.00905 | -0.114 | 127.247
5.5 | 1.208 | 0.00966 | -0.114 | 125.063
6 | 1.263 | 0.01031 | -0.114 | 122.452
6.5 | 1.317 | 0.01105 | -0.114 | 119.237
7 | 1.369 | 0.01131 | -0.114 | 121.056
7.5 | 1.419 | 0.01155 | -0.114 | 122.889
8 | 1.467 | 0.01127 | -0.114 | 130.229
8.5 | 1.513 | 0.01139 | -0.114 | 132.801
9 | 1.555 | 0.01224 | -0.113 | 127.12
9.5 | 1.595 | 0.01281 | -0.113 | 124.515
10 | 1.631 | 0.0134 | -0.113 | 121.722
10.5 | 1.664 | 0.01404 | -0.113 | 118.491
11 | 1.693 | 0.01435 | -0.112 | 117.983
11.5 | 1.717 | 0.01515 | -0.112 | 113.361
12 | 1.738 | 0.01605 | -0.111 | 108.262
12.5 | 1.755 | 0.01703 | -0.111 | 103.034
13 | 1.767 | 0.01806 | -0.11 | 97.829
13.5 | 1.774 | 0.01925 | -0.11 | 92.154
14 | 1.775 | 0.02059 | -0.109 | 86.239
14.5 | 1.773 | 0.02203 | -0.109 | 80.474
15 | 1.766 | 0.02368 | -0.108 | 74.602
15.5 | 1.756 | 0.02556 | -0.108 | 68.696
16 | 1.741 | 0.02768 | -0.107 | 62.889
16.5 | 1.722 | 0.02999 | -0.106 | 57.424
17 | 1.698 | 0.03277 | -0.106 | 51.821
17.5 | 1.671 | 0.03572 | -0.105 | 46.772
18 | 1.639 | 0.03943 | -0.104 | 41.562
18.5 | 1.605 | 0.04327 | -0.103 | 37.1
19 | 1.569 | 0.04778 | -0.102 | 32.841

## 114. Re 12M Mach 0.00 (2)
BIGFOIL.COM POLAR EXPORT
Joukowsky 13.00% thick 4.00% camber
Joukowsky 13.00% thick 4.00% camber |  |  |  | Cl Max: | 2.1227 | at alpha= | 20 | deg
XFOIL ncrit=9 |  |  |  | L/D Max: | 156.139 | at alpha= | 5 | deg
Re: | 12000000 |  |  | Cd Min: | 0.0499 | at alpha= | 20 | deg
Mach: | 0 |  |  | Cl=0 at alpha= | -4.5287 | deg
|  |  |  | @ Cl=0.1, Cd= | 0.0050794
|  |  |  | @ Cl=0.4, Cd= | 0.0049143
|  |  |  | @ Cl=0.6, Cd= | 0.0051055
alpha (deg) | Cl | Cd | Cm | Cl/Cd
-20 | -1.5286 | 0.04287 | -0.0893 | -35.6566
-19.5 | -1.5781 | 0.0292 | -0.1015 | -54.0445
-19 | -1.5747 | 0.02095 | -0.1137 | -75.1647
-18.5 | -1.5454 | 0.01871 | -0.1142 | -82.5975
-18 | -1.5085 | 0.01713 | -0.1138 | -88.0619
-17.5 | -1.4665 | 0.01587 | -0.1134 | -92.4071
-17 | -1.4064 | 0.01474 | -0.116 | -95.4138
-16.5 | -1.3546 | 0.01391 | -0.1164 | -97.3832
-16 | -1.3063 | 0.01322 | -0.1157 | -98.8124
-15.5 | -1.2554 | 0.01255 | -0.1155 | -100.0319
-15 | -1.2038 | 0.01181 | -0.1153 | -101.9306
-14.5 | -1.1509 | 0.01113 | -0.1153 | -103.4052
-14 | -1.0967 | 0.01057 | -0.1154 | -103.7559
-13.5 | -1.0415 | 0.0101 | -0.1154 | -103.1188
-13 | -0.9858 | 0.00961 | -0.1155 | -102.5806
-12.5 | -0.9299 | 0.0091 | -0.1157 | -102.1868
-12 | -0.8733 | 0.00868 | -0.1159 | -100.6106
-11.5 | -0.8162 | 0.00835 | -0.1161 | -97.7485
-11 | -0.759 | 0.00795 | -0.1163 | -95.4717
-10.5 | -0.7014 | 0.00761 | -0.1165 | -92.1682
-10 | -0.6434 | 0.00732 | -0.1167 | -87.8962
-9.5 | -0.5853 | 0.007 | -0.117 | -83.6143
-9 | -0.5269 | 0.00676 | -0.1172 | -77.9438
-8.5 | -0.4684 | 0.00649 | -0.1175 | -72.1726
-8 | -0.4097 | 0.00628 | -0.1178 | -65.2389
-7.5 | -0.351 | 0.00608 | -0.118 | -57.7303
-7 | -0.2921 | 0.00588 | -0.1183 | -49.6769
-6.5 | -0.2331 | 0.00572 | -0.1186 | -40.7517
-6 | -0.1741 | 0.00558 | -0.1189 | -31.2007
-5.5 | -0.1149 | 0.00545 | -0.1192 | -21.0826
-5 | -0.0558 | 0.00532 | -0.1194 | -10.4887
-4.5 | 0.0034 | 0.00522 | -0.1197 | 0.65134
-4 | 0.0626 | 0.00513 | -0.12 | 12.2027
-3.5 | 0.1217 | 0.00505 | -0.1203 | 24.099
-3 | 0.1809 | 0.00499 | -0.1206 | 36.2525
-2.5 | 0.24 | 0.00493 | -0.1208 | 48.6815
-2 | 0.2991 | 0.0049 | -0.1211 | 61.0408
-1.5 | 0.3581 | 0.0049 | -0.1213 | 73.0816
-1 | 0.4168 | 0.00492 | -0.1216 | 84.7154
-0.5 | 0.4754 | 0.00497 | -0.1217 | 95.6539
0 | 0.5341 | 0.00502 | -0.1219 | 106.3944
0.5 | 0.5925 | 0.00509 | -0.1221 | 116.4047
1 | 0.6505 | 0.00521 | -0.1222 | 124.856
1.5 | 0.7084 | 0.00534 | -0.1224 | 132.6592
2 | 0.7659 | 0.0055 | -0.1224 | 139.2545
2.5 | 0.8232 | 0.0057 | -0.1224 | 144.4211
3 | 0.8802 | 0.00591 | -0.1224 | 148.934
3.5 | 0.9367 | 0.00616 | -0.1223 | 152.0617
4 | 0.9926 | 0.00646 | -0.1222 | 153.6533
4.5 | 1.0484 | 0.00676 | -0.122 | 155.0888
5 | 1.1039 | 0.00707 | -0.1218 | 156.1386
5.5 | 1.1586 | 0.00744 | -0.1215 | 155.7258
6 | 1.2132 | 0.0078 | -0.1212 | 155.5385
6.5 | 1.2673 | 0.00817 | -0.1208 | 155.1163
7 | 1.3211 | 0.00854 | -0.1203 | 154.6956
7.5 | 1.3742 | 0.00894 | -0.1198 | 153.7136
8 | 1.4272 | 0.00932 | -0.1193 | 153.133
8.5 | 1.4798 | 0.00968 | -0.1188 | 152.8719
9 | 1.5286 | 0.0098 | -0.1175 | 155.9796
9.5 | 1.5793 | 0.01029 | -0.1166 | 153.4791
10 | 1.6289 | 0.01082 | -0.1156 | 150.5453
10.5 | 1.6775 | 0.01137 | -0.1144 | 147.5374
11 | 1.7253 | 0.0119 | -0.1131 | 144.9832
11.5 | 1.7713 | 0.01249 | -0.1115 | 141.8175
12 | 1.8151 | 0.01314 | -0.1097 | 138.1355
12.5 | 1.8577 | 0.01376 | -0.1076 | 135.0073
13 | 1.8952 | 0.01451 | -0.1047 | 130.6134
13.5 | 1.9197 | 0.01523 | -0.0994 | 126.0473
14 | 1.9446 | 0.01613 | -0.0947 | 120.558
14.5 | 1.9677 | 0.01731 | -0.0902 | 113.6742
15 | 1.9922 | 0.01858 | -0.0863 | 107.2228
15.5 | 2.0158 | 0.02004 | -0.0827 | 100.5888
16 | 2.0351 | 0.0219 | -0.079 | 92.9269
16.5 | 2.0526 | 0.02406 | -0.0756 | 85.3117
17 | 2.0705 | 0.02639 | -0.0726 | 78.4577
17.5 | 2.0861 | 0.02906 | -0.0699 | 71.786
18 | 2.0993 | 0.03213 | -0.0676 | 65.3377
18.5 | 2.1069 | 0.03595 | -0.0655 | 58.6064
19 | 2.1127 | 0.04024 | -0.0639 | 52.5025
19.5 | 2.119 | 0.04479 | -0.0629 | 47.3097
20 | 2.1227 | 0.0499 | -0.0624 | 42.5391

## 115. Re 12M Mach 0.10 (1)
BIGFOIL.COM POLAR EXPORT
Joukowsky 13.00% thick 4.00% camber
Joukowsky 13.00% thick 4.00% camber |  |  |  | Cl Max: | 1.766 | at alpha= | 13.5 | deg
JavaFoil+Calcfoil stall+Eppler ext transition |  |  |  | L/D Max: | 141.354 | at alpha= | 3.5 | deg
Re: | 12000000 |  |  | Cd Min: | 0.00386 | at alpha= | -4.5 | deg
Mach: | 0.1 |  |  | Cl=0 at alpha= | -4.6583 | deg
|  |  |  | @ Cl=0.1, Cd= | 0.0039067
|  |  |  | @ Cl=0.4, Cd= | 0.0043646
|  |  |  | @ Cl=0.6, Cd= | 0.004915
alpha (deg) | Cl | Cd | Cm | Cl/Cd
-20 | -0.805 | 0.13233 | -0.075 | -6.085
-19.5 | -0.817 | 0.12413 | -0.076 | -6.579
-19 | -0.826 | 0.11643 | -0.077 | -7.097
-18.5 | -0.834 | 0.10863 | -0.078 | -7.679
-18 | -0.84 | 0.10101 | -0.08 | -8.317
-17.5 | -0.843 | 0.09419 | -0.081 | -8.955
-17 | -0.845 | 0.08644 | -0.082 | -9.78
-16.5 | -0.845 | 0.07888 | -0.084 | -10.713
-16 | -0.842 | 0.07139 | -0.086 | -11.798
-15.5 | -0.836 | 0.06448 | -0.087 | -12.972
-15 | -0.828 | 0.05807 | -0.089 | -14.252
-14.5 | -0.816 | 0.05157 | -0.091 | -15.83
-14 | -0.803 | 0.04457 | -0.093 | -18.024
-13.5 | -0.785 | 0.03894 | -0.095 | -20.157
-13 | -0.765 | 0.0329 | -0.097 | -23.253
-12.5 | -0.742 | 0.02734 | -0.099 | -27.157
-12 | -0.718 | 0.0219 | -0.102 | -32.784
-11.5 | -0.69 | 0.01777 | -0.104 | -38.809
-11 | -0.66 | 0.01362 | -0.106 | -48.493
-10.5 | -0.629 | 0.01032 | -0.109 | -60.996
-10 | -0.606 | 0.00418 | -0.114 | -144.956
-9.5 | -0.555 | 0.00409 | -0.114 | -135.868
-9 | -0.503 | 0.00403 | -0.114 | -124.9
-8.5 | -0.449 | 0.00404 | -0.114 | -111.113
-8 | -0.393 | 0.00398 | -0.114 | -98.657
-7.5 | -0.336 | 0.00395 | -0.114 | -85.183
-7 | -0.279 | 0.00392 | -0.115 | -71.059
-6.5 | -0.22 | 0.00392 | -0.115 | -56.185
-6 | -0.161 | 0.00387 | -0.115 | -41.657
-5.5 | -0.101 | 0.00389 | -0.115 | -26.038
-5 | -0.041 | 0.00389 | -0.115 | -10.62
-4.5 | 0.019 | 0.00386 | -0.115 | 4.921
-4 | 0.08 | 0.00388 | -0.115 | 20.518
-3.5 | 0.14 | 0.00396 | -0.115 | 35.449
-3 | 0.201 | 0.004 | -0.115 | 50.204
-2.5 | 0.262 | 0.00414 | -0.115 | 63.269
-2 | 0.323 | 0.00419 | -0.115 | 77.101
-1.5 | 0.383 | 0.00432 | -0.115 | 88.861
-1 | 0.444 | 0.00448 | -0.115 | 99.074
-0.5 | 0.504 | 0.00455 | -0.115 | 110.956
0 | 0.565 | 0.00474 | -0.115 | 119.156
0.5 | 0.625 | 0.00504 | -0.115 | 124.09
1 | 0.685 | 0.00528 | -0.115 | 129.689
1.5 | 0.745 | 0.00547 | -0.115 | 136.244
2 | 0.805 | 0.00585 | -0.115 | 137.597
2.5 | 0.865 | 0.0062 | -0.115 | 139.513
3 | 0.924 | 0.00656 | -0.115 | 140.822
3.5 | 0.983 | 0.00696 | -0.115 | 141.354
4 | 1.042 | 0.00807 | -0.115 | 129.09
4.5 | 1.1 | 0.00857 | -0.115 | 128.292
5 | 1.157 | 0.00912 | -0.115 | 126.914
5.5 | 1.214 | 0.00974 | -0.115 | 124.636
6 | 1.269 | 0.01041 | -0.115 | 121.92
6.5 | 1.323 | 0.01113 | -0.115 | 118.89
7 | 1.375 | 0.0114 | -0.115 | 120.614
7.5 | 1.425 | 0.01123 | -0.115 | 126.897
8 | 1.473 | 0.01139 | -0.114 | 129.355
8.5 | 1.518 | 0.01112 | -0.114 | 136.522
9 | 1.56 | 0.01239 | -0.114 | 125.988
9.5 | 1.599 | 0.01297 | -0.114 | 123.345
10 | 1.635 | 0.01359 | -0.113 | 120.306
10.5 | 1.667 | 0.01425 | -0.113 | 116.985
11 | 1.694 | 0.01459 | -0.113 | 116.157
11.5 | 1.718 | 0.0154 | -0.112 | 111.544
12 | 1.737 | 0.01634 | -0.112 | 106.295
12.5 | 1.752 | 0.01737 | -0.111 | 100.866
13 | 1.762 | 0.01849 | -0.111 | 95.29
13.5 | 1.766 | 0.0197 | -0.11 | 89.65
14 | 1.765 | 0.02117 | -0.11 | 83.349
14.5 | 1.759 | 0.02273 | -0.109 | 77.384
15 | 1.749 | 0.02449 | -0.109 | 71.414
15.5 | 1.734 | 0.0265 | -0.108 | 65.443
16 | 1.716 | 0.0287 | -0.107 | 59.786
16.5 | 1.693 | 0.03136 | -0.106 | 53.976
17 | 1.664 | 0.0344 | -0.106 | 48.359
17.5 | 1.631 | 0.03767 | -0.105 | 43.305
18 | 1.594 | 0.04182 | -0.104 | 38.126
18.5 | 1.555 | 0.04623 | -0.103 | 33.645

## 116. Re 12M Mach 0.10 (2)
BIGFOIL.COM POLAR EXPORT
Joukowsky 13.00% thick 4.00% camber
Joukowsky 13.00% thick 4.00% camber |  |  |  | Cl Max: | 2.1166 | at alpha= | 20 | deg
XFOIL ncrit=9 |  |  |  | L/D Max: | 156.479 | at alpha= | 5 | deg
Re: | 12000000 |  |  | Cd Min: | 0.07211 | at alpha= | -20 | deg
Mach: | 0.1 |  |  | Cl=0 at alpha= | -4.5243 | deg
|  |  |  | @ Cl=0.1, Cd= | 0.0050897
|  |  |  | @ Cl=0.4, Cd= | 0.0049203
|  |  |  | @ Cl=0.6, Cd= | 0.0050989
alpha (deg) | Cl | Cd | Cm | Cl/Cd
-20 | -1.328 | 0.07211 | -0.0691 | -18.4163
-19.5 | -1.5014 | 0.04333 | -0.0913 | -34.6504
-19 | -1.555 | 0.02916 | -0.1041 | -53.3265
-18.5 | -1.552 | 0.0208 | -0.1163 | -74.6154
-18 | -1.52 | 0.01857 | -0.1167 | -81.8525
-17.5 | -1.4811 | 0.01698 | -0.1163 | -87.2261
-17 | -1.4256 | 0.01556 | -0.1181 | -91.6195
-16.5 | -1.3696 | 0.01449 | -0.1193 | -94.5204
-16 | -1.3219 | 0.01369 | -0.1184 | -96.5595
-15.5 | -1.2704 | 0.01296 | -0.1179 | -98.0247
-15 | -1.2177 | 0.01225 | -0.1176 | -99.4041
-14.5 | -1.1643 | 0.0115 | -0.1174 | -101.2435
-14 | -1.1096 | 0.01084 | -0.1173 | -102.3616
-13.5 | -1.0538 | 0.0103 | -0.1173 | -102.3107
-13 | -0.9971 | 0.00984 | -0.1173 | -101.3313
-12.5 | -0.9403 | 0.00929 | -0.1173 | -101.2164
-12 | -0.883 | 0.00882 | -0.1174 | -100.1134
-11.5 | -0.8251 | 0.00845 | -0.1175 | -97.645
-11 | -0.7671 | 0.00807 | -0.1176 | -95.0558
-10 | -0.6501 | 0.0074 | -0.1179 | -87.8514
-9.5 | -0.5913 | 0.00706 | -0.1181 | -83.7535
-9 | -0.5322 | 0.00682 | -0.1182 | -78.0352
-8.5 | -0.4731 | 0.00653 | -0.1185 | -72.4502
-8 | -0.4138 | 0.00633 | -0.1187 | -65.3712
-7.5 | -0.3545 | 0.00611 | -0.1189 | -58.0196
-7 | -0.2951 | 0.00591 | -0.1191 | -49.9323
-6.5 | -0.2355 | 0.00575 | -0.1194 | -40.9565
-6 | -0.176 | 0.0056 | -0.1196 | -31.4286
-5.5 | -0.1164 | 0.00546 | -0.1199 | -21.3187
-5 | -0.0568 | 0.00534 | -0.1201 | -10.6367
-4.5 | 0.0029 | 0.00523 | -0.1204 | 0.55449
-4 | 0.0625 | 0.00514 | -0.1207 | 12.1595
-3.5 | 0.1221 | 0.00506 | -0.1209 | 24.1304
-3 | 0.1817 | 0.005 | -0.1212 | 36.34
-2.5 | 0.2412 | 0.00494 | -0.1215 | 48.8259
-2 | 0.3007 | 0.00491 | -0.1217 | 61.2424
-1.5 | 0.36 | 0.0049 | -0.122 | 73.4694
-1 | 0.4192 | 0.00493 | -0.1222 | 85.0304
-0.5 | 0.4782 | 0.00498 | -0.1224 | 96.0241
0 | 0.5372 | 0.00502 | -0.1226 | 107.012
0.5 | 0.596 | 0.00509 | -0.1227 | 117.0923
1 | 0.6544 | 0.00522 | -0.1228 | 125.364
1.5 | 0.7127 | 0.00534 | -0.1229 | 133.4644
2 | 0.7707 | 0.00551 | -0.123 | 139.873
2.5 | 0.8283 | 0.00571 | -0.123 | 145.0613
3 | 0.8857 | 0.00592 | -0.123 | 149.6115
3.5 | 0.9426 | 0.00618 | -0.1229 | 152.5243
4 | 0.9989 | 0.00648 | -0.1227 | 154.1512
4.5 | 1.055 | 0.00679 | -0.1225 | 155.3756
5 | 1.111 | 0.0071 | -0.1222 | 156.4789
5.5 | 1.1661 | 0.00747 | -0.1219 | 156.1044
6 | 1.2209 | 0.00785 | -0.1215 | 155.5287
6.5 | 1.2756 | 0.00821 | -0.1211 | 155.3715
7 | 1.3296 | 0.00861 | -0.1206 | 154.4251
7.5 | 1.3833 | 0.00901 | -0.12 | 153.5294
8 | 1.4367 | 0.00939 | -0.1194 | 153.0032
9 | 1.5388 | 0.0099 | -0.1174 | 155.4343
9.5 | 1.5899 | 0.0104 | -0.1164 | 152.875
10 | 1.6398 | 0.01094 | -0.1152 | 149.8903
10.5 | 1.6886 | 0.01151 | -0.1139 | 146.7072
11 | 1.7362 | 0.01208 | -0.1124 | 143.7252
11.5 | 1.7825 | 0.01268 | -0.1106 | 140.5757
12 | 1.8258 | 0.01337 | -0.1085 | 136.5595
12.5 | 1.8678 | 0.01401 | -0.1061 | 133.3191
13 | 1.898 | 0.01478 | -0.1016 | 128.4168
13.5 | 1.9233 | 0.01558 | -0.0965 | 123.4467
14 | 1.948 | 0.01664 | -0.0918 | 117.0673
14.5 | 1.9716 | 0.01793 | -0.0874 | 109.961
15 | 1.9964 | 0.01931 | -0.0835 | 103.3868
15.5 | 2.0191 | 0.02096 | -0.0798 | 96.3311
16 | 2.0368 | 0.0231 | -0.0761 | 88.1732
16.5 | 2.0546 | 0.02543 | -0.0728 | 80.7943
17 | 2.0723 | 0.02795 | -0.07 | 74.1431
17.5 | 2.0859 | 0.03101 | -0.0674 | 67.2654
18 | 2.0967 | 0.03453 | -0.0651 | 60.7211
18.5 | 2.103 | 0.03878 | -0.0633 | 54.229
19 | 2.1079 | 0.04348 | -0.062 | 48.4798
19.5 | 2.1139 | 0.04838 | -0.0613 | 43.6937
20 | 2.1166 | 0.05392 | -0.0611 | 39.2545

## 117. Re 12M Mach 0.25 (1)
BIGFOIL.COM POLAR EXPORT
Joukowsky 13.00% thick 4.00% camber
Joukowsky 13.00% thick 4.00% camber |  |  |  | Cl Max: | 1.718 | at alpha= | 12 | deg
JavaFoil+Calcfoil stall+Eppler ext transition |  |  |  | L/D Max: | 141.752 | at alpha= | 3 | deg
Re: | 12000000 |  |  | Cd Min: | 0.00389 | at alpha= | -4 | deg
Mach: | 0.25 |  |  | Cl=0 at alpha= | -4.6613 | deg
|  |  |  | @ Cl=0.1, Cd= | 0.0039132
|  |  |  | @ Cl=0.4, Cd= | 0.0043365
|  |  |  | @ Cl=0.6, Cd= | 0.004831
alpha (deg) | Cl | Cd | Cm | Cl/Cd
-19.5 | -0.499 | 0.15848 | -0.067 | -3.146
-19 | -0.54 | 0.14712 | -0.069 | -3.669
-18.5 | -0.578 | 0.13642 | -0.071 | -4.235
-18 | -0.612 | 0.12695 | -0.072 | -4.821
-17.5 | -0.643 | 0.11741 | -0.074 | -5.474
-17 | -0.669 | 0.10873 | -0.076 | -6.155
-16.5 | -0.692 | 0.10012 | -0.078 | -6.909
-16 | -0.71 | 0.09184 | -0.08 | -7.728
-15.5 | -0.724 | 0.08346 | -0.082 | -8.669
-15 | -0.733 | 0.07462 | -0.085 | -9.828
-14.5 | -0.738 | 0.06653 | -0.087 | -11.098
-14 | -0.738 | 0.05928 | -0.089 | -12.446
-13.5 | -0.732 | 0.05151 | -0.092 | -14.214
-13 | -0.722 | 0.04445 | -0.094 | -16.237
-12.5 | -0.707 | 0.03788 | -0.097 | -18.671
-12 | -0.69 | 0.03104 | -0.1 | -22.228
-11.5 | -0.669 | 0.02486 | -0.102 | -26.901
-11 | -0.643 | 0.01987 | -0.105 | -32.351
-10.5 | -0.614 | 0.01547 | -0.108 | -39.681
-10 | -0.583 | 0.01147 | -0.111 | -50.802
-9.5 | -0.563 | 0.00422 | -0.117 | -133.564
-9 | -0.511 | 0.00411 | -0.117 | -124.429
-8.5 | -0.457 | 0.00404 | -0.117 | -113.219
-8 | -0.401 | 0.00405 | -0.118 | -99.188
-7.5 | -0.344 | 0.00396 | -0.118 | -86.847
-7 | -0.285 | 0.00399 | -0.118 | -71.617
-6.5 | -0.226 | 0.00393 | -0.118 | -57.375
-6 | -0.165 | 0.00393 | -0.118 | -42.008
-5.5 | -0.104 | 0.00392 | -0.118 | -26.556
-5 | -0.042 | 0.00391 | -0.118 | -10.847
-4.5 | 0.02 | 0.00392 | -0.118 | 4.974
-4 | 0.082 | 0.00389 | -0.118 | 20.993
-3.5 | 0.144 | 0.00397 | -0.118 | 36.255
-3 | 0.207 | 0.00401 | -0.118 | 51.446
-2.5 | 0.269 | 0.00406 | -0.118 | 66.24
-2 | 0.332 | 0.00417 | -0.118 | 79.466
-1.5 | 0.394 | 0.00432 | -0.118 | 91.267
-1 | 0.456 | 0.00449 | -0.118 | 101.635
-0.5 | 0.518 | 0.00466 | -0.118 | 111.129
0 | 0.58 | 0.00476 | -0.118 | 122.028
0.5 | 0.642 | 0.00498 | -0.118 | 128.846
1 | 0.704 | 0.00533 | -0.118 | 132.168
1.5 | 0.766 | 0.00553 | -0.118 | 138.542
2 | 0.827 | 0.00586 | -0.118 | 141.181
2.5 | 0.888 | 0.00629 | -0.118 | 141.183
3 | 0.949 | 0.0067 | -0.118 | 141.752
3.5 | 1.01 | 0.00783 | -0.118 | 128.897
4 | 1.07 | 0.0083 | -0.118 | 128.94
4.5 | 1.129 | 0.00887 | -0.118 | 127.359
5 | 1.188 | 0.00947 | -0.118 | 125.455
5.5 | 1.245 | 0.01015 | -0.118 | 122.733
6 | 1.302 | 0.01093 | -0.118 | 119.043
6.5 | 1.356 | 0.01131 | -0.118 | 119.851
7 | 1.407 | 0.01124 | -0.118 | 125.228
7.5 | 1.457 | 0.01146 | -0.118 | 127.194
8 | 1.503 | 0.01125 | -0.117 | 133.58
8.5 | 1.547 | 0.01271 | -0.117 | 121.686
9 | 1.586 | 0.01321 | -0.117 | 120.079
9.5 | 1.621 | 0.01391 | -0.116 | 116.561
10 | 1.652 | 0.01467 | -0.116 | 112.601
10.5 | 1.678 | 0.01549 | -0.116 | 108.262
11 | 1.697 | 0.01602 | -0.115 | 105.923
11.5 | 1.71 | 0.01709 | -0.115 | 100.07
12 | 1.718 | 0.01829 | -0.114 | 93.931
12.5 | 1.718 | 0.01966 | -0.114 | 87.405
13 | 1.712 | 0.02118 | -0.113 | 80.833
13.5 | 1.696 | 0.02295 | -0.112 | 73.908
14 | 1.672 | 0.02503 | -0.112 | 66.816
14.5 | 1.641 | 0.02738 | -0.111 | 59.939
15 | 1.602 | 0.03014 | -0.11 | 53.154
15.5 | 1.556 | 0.03347 | -0.109 | 46.489
16 | 1.503 | 0.03741 | -0.108 | 40.165
16.5 | 1.442 | 0.0424 | -0.107 | 34.012
17 | 1.373 | 0.04855 | -0.105 | 28.27

## 118. Re 12M Mach 0.25 (2)
BIGFOIL.COM POLAR EXPORT
Joukowsky 13.00% thick 4.00% camber
Joukowsky 13.00% thick 4.00% camber |  |  |  | Cl Max: | 2.0775 | at alpha= | 18.5 | deg
XFOIL ncrit=9 |  |  |  | L/D Max: | 157.65 | at alpha= | 5.5 | deg
Re: | 12000000 |  |  | Cd Min: | 0.15998 | at alpha= | -20 | deg
Mach: | 0.25 |  |  | Cl=0 at alpha= | -4.4992 | deg
|  |  |  | @ Cl=0.1, Cd= | 0.005131
|  |  |  | @ Cl=0.4, Cd= | 0.0049442
|  |  |  | @ Cl=0.6, Cd= | 0.0051195
alpha (deg) | Cl | Cd | Cm | Cl/Cd
-20 | -0.8363 | 0.15998 | -0.0139 | -5.2275
-19.5 | -0.8826 | 0.1432 | -0.025 | -6.1634
-19 | -0.9237 | 0.1284 | -0.0347 | -7.1939
-18.5 | -1.0227 | 0.10575 | -0.0508 | -9.6709
-18 | -1.1334 | 0.08332 | -0.0678 | -13.603
-17.5 | -1.2604 | 0.06088 | -0.086 | -20.703
-17 | -1.4058 | 0.03763 | -0.1065 | -37.3585
-16.5 | -1.4487 | 0.02166 | -0.1284 | -66.8837
-16 | -1.385 | 0.01816 | -0.135 | -76.2665
-15.5 | -1.3471 | 0.0163 | -0.1329 | -82.6442
-15 | -1.297 | 0.01488 | -0.1315 | -87.164
-14.5 | -1.2413 | 0.01373 | -0.1303 | -90.4079
-14 | -1.1828 | 0.01281 | -0.1292 | -92.3341
-13.5 | -1.1233 | 0.01192 | -0.1282 | -94.2366
-13 | -1.0631 | 0.01105 | -0.1275 | -96.2081
-12.5 | -1.0015 | 0.01035 | -0.1267 | -96.7633
-12 | -0.9391 | 0.00979 | -0.1261 | -95.9244
-11.5 | -0.8769 | 0.00919 | -0.1256 | -95.4189
-11 | -0.8144 | 0.00867 | -0.1251 | -93.9331
-10.5 | -0.7515 | 0.00827 | -0.1247 | -90.8706
-10 | -0.6888 | 0.00781 | -0.1244 | -88.1946
-9.5 | -0.6259 | 0.00747 | -0.1241 | -83.7885
-9 | -0.563 | 0.00711 | -0.1239 | -79.1842
-8.5 | -0.5001 | 0.00683 | -0.1238 | -73.2211
-8 | -0.4374 | 0.00652 | -0.1237 | -67.0859
-7.5 | -0.3746 | 0.0063 | -0.1237 | -59.4603
-7 | -0.312 | 0.00608 | -0.1237 | -51.3158
-6.5 | -0.2494 | 0.00587 | -0.1237 | -42.4872
-6 | -0.187 | 0.00569 | -0.1238 | -32.8647
-5.5 | -0.1246 | 0.00553 | -0.1239 | -22.5316
-5 | -0.0623 | 0.00539 | -0.124 | -11.5584
-4.5 | -0.0001 | 0.00528 | -0.1242 | -0.018939
-4 | 0.062 | 0.00518 | -0.1243 | 11.9691
-3.5 | 0.1241 | 0.0051 | -0.1245 | 24.3333
-3 | 0.186 | 0.00503 | -0.1247 | 36.9781
-2.5 | 0.2478 | 0.00498 | -0.1249 | 49.759
-2 | 0.3095 | 0.00495 | -0.1252 | 62.5253
-1.5 | 0.371 | 0.00493 | -0.1254 | 75.2535
-1 | 0.4324 | 0.00496 | -0.1256 | 87.1774
-0.5 | 0.4935 | 0.00501 | -0.1257 | 98.503
0 | 0.5547 | 0.00506 | -0.1259 | 109.6245
0.5 | 0.6156 | 0.00514 | -0.126 | 119.7665
1 | 0.6762 | 0.00526 | -0.1261 | 128.5551
1.5 | 0.7367 | 0.00539 | -0.1262 | 136.679
2 | 0.7967 | 0.00557 | -0.1261 | 143.0341
2.5 | 0.8565 | 0.00578 | -0.1261 | 148.1834
3 | 0.9161 | 0.00601 | -0.1259 | 152.4293
3.5 | 0.9752 | 0.00627 | -0.1257 | 155.5343
4 | 1.0338 | 0.00659 | -0.1254 | 156.8741
4.5 | 1.0919 | 0.00694 | -0.125 | 157.3343
5 | 1.1499 | 0.0073 | -0.1245 | 157.5205
5.5 | 1.2076 | 0.00766 | -0.124 | 157.6501
6 | 1.2644 | 0.0081 | -0.1233 | 156.0988
6.5 | 1.3213 | 0.0085 | -0.1225 | 155.4471
7 | 1.3774 | 0.00895 | -0.1216 | 153.8994
7.5 | 1.4334 | 0.00939 | -0.1206 | 152.6518
8 | 1.4884 | 0.00987 | -0.1195 | 150.8004
8.5 | 1.5433 | 0.01031 | -0.1183 | 149.6896
9 | 1.5943 | 0.0105 | -0.1163 | 151.8381
9.5 | 1.6467 | 0.01109 | -0.1145 | 148.4851
10 | 1.6975 | 0.01172 | -0.1124 | 144.8379
10.5 | 1.7468 | 0.01237 | -0.1101 | 141.2126
11 | 1.794 | 0.01305 | -0.1074 | 137.4713
11.5 | 1.8357 | 0.01384 | -0.1038 | 132.6373
12 | 1.8637 | 0.01461 | -0.0977 | 127.5633
12.5 | 1.8903 | 0.01567 | -0.0921 | 120.6318
13 | 1.9193 | 0.01686 | -0.0872 | 113.8375
13.5 | 1.9443 | 0.01843 | -0.0822 | 105.4965
14 | 1.9705 | 0.02014 | -0.0779 | 97.8401
14.5 | 1.9937 | 0.02222 | -0.0737 | 89.7255
15 | 2.0121 | 0.02482 | -0.0697 | 81.0677
15.5 | 2.0314 | 0.02763 | -0.0662 | 73.5215
16 | 2.0486 | 0.03085 | -0.0632 | 66.4052
16.5 | 2.0605 | 0.03477 | -0.0605 | 59.2609
17 | 2.0676 | 0.03949 | -0.0584 | 52.3576
17.5 | 2.0724 | 0.04479 | -0.057 | 46.2693
18 | 2.0774 | 0.05048 | -0.0562 | 41.1529
18.5 | 2.0775 | 0.05704 | -0.0562 | 36.4218
19 | 2.0721 | 0.06463 | -0.057 | 32.061
19.5 | 2.061 | 0.07335 | -0.0587 | 28.0982
20 | 2.0434 | 0.08333 | -0.0616 | 24.5218

## 119. Re 12M Mach 0.50 (1)
BIGFOIL.COM POLAR EXPORT
Joukowsky 13.00% thick 4.00% camber
Joukowsky 13.00% thick 4.00% camber |  |  |  | Cl Max: | 1.595 | at alpha= | 8.5 | deg
JavaFoil+Calcfoil stall+Eppler ext transition |  |  |  | L/D Max: | 148.247 | at alpha= | 2.5 | deg
Re: | 12000000 |  |  | Cd Min: | 0.00399 | at alpha= | -3.5 | deg
Mach: | 0.5 |  |  | Cl=0 at alpha= | -4.6594 | deg
|  |  |  | @ Cl=0.1, Cd= | 0.0040161
|  |  |  | @ Cl=0.4, Cd= | 0.0043114
|  |  |  | @ Cl=0.6, Cd= | 0.0047991
alpha (deg) | Cl | Cd | Cm | Cl/Cd
-20 | -0.884 | 0.16045 | -0.081 | -5.51
-19.5 | -0.852 | 0.17178 | -0.078 | -4.959
-19 | -0.824 | 0.15535 | -0.079 | -5.307
-18.5 | -0.798 | 0.13843 | -0.081 | -5.764
-18 | -0.765 | 0.14706 | -0.078 | -5.204
-17.5 | -0.739 | 0.12849 | -0.08 | -5.753
-17 | -0.712 | 0.11764 | -0.082 | -6.057
-16.5 | -0.681 | 0.11614 | -0.079 | -5.864
-16 | -0.658 | 0.1009 | -0.085 | -6.52
-15.5 | -0.62 | 0.10876 | -0.075 | -5.704
-15 | -0.601 | 0.08992 | -0.086 | -6.68
-14.5 | -0.581 | 0.07406 | -0.093 | -7.842
-14 | -0.542 | 0.08358 | -0.085 | -6.484
-13.5 | -0.523 | 0.06672 | -0.094 | -7.838
-13 | -0.482 | 0.07853 | -0.083 | -6.142
-12.5 | -0.463 | 0.06147 | -0.094 | -7.539
-12 | -0.426 | 0.06898 | -0.086 | -6.179
-11.5 | -0.392 | 0.07452 | -0.077 | -5.259
-11 | -0.372 | 0.05719 | -0.092 | -6.503
-10.5 | -0.339 | 0.05931 | -0.087 | -5.721
-10 | -0.31 | 0.05674 | -0.087 | -5.465
-9.5 | -0.357 | 0.04944 | -0.092 | -7.227
-9 | -0.425 | 0.03083 | -0.107 | -13.791
-8.5 | -0.418 | 0.02128 | -0.114 | -19.632
-8 | -0.391 | 0.01437 | -0.12 | -27.211
-7.5 | -0.353 | 0.00974 | -0.125 | -36.228
-7 | -0.31 | 0.00418 | -0.132 | -74.194
-6.5 | -0.248 | 0.00413 | -0.132 | -59.983
-6 | -0.182 | 0.00407 | -0.132 | -44.795
-5.5 | -0.115 | 0.00403 | -0.132 | -28.613
-5 | -0.047 | 0.00402 | -0.132 | -11.715
-4.5 | 0.022 | 0.00402 | -0.132 | 5.41
-4 | 0.091 | 0.00402 | -0.132 | 22.67
-3.5 | 0.161 | 0.00399 | -0.132 | 40.329
-3 | 0.231 | 0.00402 | -0.132 | 57.295
-2.5 | 0.301 | 0.00412 | -0.132 | 72.877
-2 | 0.37 | 0.00423 | -0.132 | 87.57
-1.5 | 0.44 | 0.00442 | -0.132 | 99.695
-1 | 0.51 | 0.00451 | -0.132 | 113.044
-0.5 | 0.579 | 0.00472 | -0.132 | 122.766
0 | 0.648 | 0.00498 | -0.132 | 130.16
0.5 | 0.717 | 0.00513 | -0.132 | 139.777
1 | 0.786 | 0.00546 | -0.132 | 144.12
1.5 | 0.855 | 0.00591 | -0.132 | 144.631
2 | 0.923 | 0.00633 | -0.132 | 145.899
2.5 | 0.991 | 0.00669 | -0.132 | 148.247
3 | 1.059 | 0.00833 | -0.132 | 127.065
3.5 | 1.125 | 0.00893 | -0.132 | 126.067
4 | 1.191 | 0.00963 | -0.132 | 123.706
4.5 | 1.256 | 0.01052 | -0.132 | 119.429
5 | 1.317 | 0.01113 | -0.132 | 118.393
5.5 | 1.376 | 0.01084 | -0.132 | 126.858
6 | 1.43 | 0.01206 | -0.131 | 118.614
6.5 | 1.481 | 0.01297 | -0.131 | 114.145
7 | 1.525 | 0.01397 | -0.13 | 109.113
7.5 | 1.561 | 0.01505 | -0.13 | 103.719
8 | 1.585 | 0.0163 | -0.129 | 97.28
8.5 | 1.595 | 0.01759 | -0.129 | 90.644
9 | 1.576 | 0.01941 | -0.128 | 81.209
9.5 | 1.509 | 0.02184 | -0.127 | 69.082
10 | 1.276 | 0.02624 | -0.125 | 48.631
10.5 | 0.979 | 0.02821 | -0.124 | 34.708
11 | 1.002 | 0.03143 | -0.123 | 31.873
11.5 | 1.025 | 0.0346 | -0.122 | 29.614
12 | 1.05 | 0.03675 | -0.121 | 28.585
12.5 | 1.077 | 0.03852 | -0.12 | 27.974
13 | 1.109 | 0.03834 | -0.12 | 28.939
13.5 | 1.138 | 0.03938 | -0.12 | 28.897

## 120. Re 12M Mach 0.50 (2)
BIGFOIL.COM POLAR EXPORT
Joukowsky 13.00% thick 4.00% camber
Joukowsky 13.00% thick 4.00% camber |  |  |  | Cl Max: | 1.9685 | at alpha= | 12 | deg
XFOIL ncrit=9 |  |  |  | L/D Max: | 165.173 | at alpha= | 4 | deg
Re: | 12000000 |  |  | Cd Min: | 0.15926 | at alpha= | 17 | deg
Mach: | 0.5 |  |  | Cl=0 at alpha= | -4.3846 | deg
|  |  |  | @ Cl=0.1, Cd= | 0.0053798
|  |  |  | @ Cl=0.4, Cd= | 0.0051255
|  |  |  | @ Cl=0.6, Cd= | 0.0052173
alpha (deg) | Cl | Cd | Cm | Cl/Cd
-15 | -0.6098 | 0.1302 | -0.0443 | -4.6836
-14.5 | -0.623 | 0.12071 | -0.0488 | -5.1611
-14 | -0.6205 | 0.10639 | -0.0654 | -5.8323
-13.5 | -0.6231 | 0.09135 | -0.0847 | -6.821
-13 | -0.6247 | 0.07457 | -0.1107 | -8.3774
-12.5 | -0.6519 | 0.06611 | -0.1161 | -9.8608
-12 | -0.6816 | 0.05736 | -0.1224 | -11.8828
-11.5 | -0.7115 | 0.04896 | -0.1283 | -14.5323
-11 | -0.7463 | 0.04087 | -0.1329 | -18.2603
-10.5 | -0.7845 | 0.03393 | -0.1341 | -23.1211
-10 | -0.8111 | 0.02276 | -0.1462 | -35.6371
-9.5 | -0.8023 | 0.01285 | -0.1564 | -62.4358
-9 | -0.7301 | 0.00938 | -0.1549 | -77.8358
-8.5 | -0.6457 | 0.00835 | -0.1521 | -77.3293
-8 | -0.5623 | 0.00777 | -0.1496 | -72.3681
-7.5 | -0.4807 | 0.00727 | -0.1475 | -66.121
-7 | -0.4005 | 0.00688 | -0.1458 | -58.2122
-6.5 | -0.3217 | 0.00655 | -0.1444 | -49.1145
-6 | -0.244 | 0.00625 | -0.1433 | -39.04
-5.5 | -0.1675 | 0.006 | -0.1424 | -27.9167
-5 | -0.0919 | 0.00579 | -0.1417 | -15.8722
-4.5 | -0.0171 | 0.0056 | -0.1412 | -3.0536
-4 | 0.057 | 0.00545 | -0.1409 | 10.4587
-3.5 | 0.1305 | 0.00533 | -0.1406 | 24.4841
-3 | 0.2034 | 0.00524 | -0.1405 | 38.8168
-2.5 | 0.2758 | 0.00518 | -0.1404 | 53.2432
-2 | 0.3478 | 0.00514 | -0.1404 | 67.6654
-1.5 | 0.4196 | 0.00512 | -0.1404 | 81.9531
-1 | 0.4911 | 0.00513 | -0.1404 | 95.731
-0.5 | 0.5623 | 0.00518 | -0.1404 | 108.5521
0 | 0.6331 | 0.00525 | -0.1404 | 120.5905
0.5 | 0.7038 | 0.00535 | -0.1404 | 131.5514
1 | 0.7745 | 0.00548 | -0.1402 | 141.3321
1.5 | 0.8445 | 0.00567 | -0.1399 | 148.9418
2 | 0.9148 | 0.00586 | -0.1396 | 156.1092
2.5 | 0.9845 | 0.00612 | -0.139 | 160.866
3 | 1.0536 | 0.00644 | -0.1382 | 163.6025
3.5 | 1.1224 | 0.0068 | -0.1372 | 165.0588
4 | 1.1909 | 0.00721 | -0.136 | 165.1734
4.5 | 1.2587 | 0.00766 | -0.1345 | 164.3211
5 | 1.3256 | 0.00819 | -0.1325 | 161.8559
5.5 | 1.3915 | 0.00876 | -0.1302 | 158.847
6 | 1.4565 | 0.00937 | -0.1275 | 155.4429
6.5 | 1.5196 | 0.01005 | -0.1242 | 151.204
7 | 1.5813 | 0.01074 | -0.1205 | 147.2346
7.5 | 1.6402 | 0.01146 | -0.116 | 143.1239
8 | 1.6871 | 0.01222 | -0.1093 | 138.0606
8.5 | 1.7278 | 0.01314 | -0.102 | 131.4916
9 | 1.7702 | 0.01425 | -0.0952 | 124.2246
9.5 | 1.8075 | 0.01549 | -0.0879 | 116.6882
10 | 1.8472 | 0.01735 | -0.0815 | 106.4669
10.5 | 1.885 | 0.01962 | -0.0752 | 96.0754
11 | 1.9221 | 0.02226 | -0.0693 | 86.3477
11.5 | 1.9522 | 0.02568 | -0.0635 | 76.0202
12 | 1.9685 | 0.03044 | -0.058 | 64.6682
12.5 | 1.9619 | 0.03742 | -0.0538 | 52.4292
13 | 1.937 | 0.04666 | -0.052 | 41.5131
13.5 | 1.8964 | 0.0583 | -0.0529 | 32.5283
14 | 1.8406 | 0.07262 | -0.0571 | 25.3456
14.5 | 1.8017 | 0.08615 | -0.0623 | 20.9135
15 | 1.7607 | 0.10074 | -0.0691 | 17.4777
15.5 | 1.726 | 0.11518 | -0.0767 | 14.9852
16 | 1.6926 | 0.12991 | -0.0854 | 13.029
16.5 | 1.6618 | 0.14468 | -0.0948 | 11.486
17 | 1.6346 | 0.15926 | -0.1048 | 10.2637

## 121. Re 14M Mach 0.00 (1)
BIGFOIL.COM POLAR EXPORT
Joukowsky 13.00% thick 4.00% camber
Joukowsky 13.00% thick 4.00% camber |  |  |  | Cl Max: | 1.778 | at alpha= | 14 | deg
JavaFoil+Calcfoil stall+Eppler ext transition |  |  |  | L/D Max: | 141.694 | at alpha= | 3.5 | deg
Re: | 14000000 |  |  | Cd Min: | 0.00383 | at alpha= | -4.5 | deg
Mach: | 0 |  |  | Cl=0 at alpha= | -4.6583 | deg
|  |  |  | @ Cl=0.1, Cd= | 0.003881
|  |  |  | @ Cl=0.4, Cd= | 0.004351
|  |  |  | @ Cl=0.6, Cd= | 0.00491
alpha (deg) | Cl | Cd | Cm | Cl/Cd
-20 | -0.846 | 0.12575 | -0.076 | -6.725
-19.5 | -0.854 | 0.11789 | -0.077 | -7.243
-19 | -0.86 | 0.11032 | -0.079 | -7.8
-18.5 | -0.865 | 0.10351 | -0.08 | -8.356
-18 | -0.868 | 0.09592 | -0.081 | -9.049
-17.5 | -0.869 | 0.08872 | -0.082 | -9.796
-17 | -0.868 | 0.0819 | -0.083 | -10.594
-16.5 | -0.865 | 0.07479 | -0.085 | -11.559
-16 | -0.86 | 0.06703 | -0.087 | -12.831
-15.5 | -0.853 | 0.05977 | -0.089 | -14.267
-15 | -0.842 | 0.05357 | -0.09 | -15.717
-14.5 | -0.829 | 0.04729 | -0.092 | -17.53
-14 | -0.814 | 0.04105 | -0.094 | -19.822
-13.5 | -0.794 | 0.03549 | -0.096 | -22.385
-13 | -0.773 | 0.02972 | -0.098 | -26.016
-12.5 | -0.75 | 0.0245 | -0.1 | -30.602
-12 | -0.724 | 0.01973 | -0.102 | -36.693
-11.5 | -0.696 | 0.01549 | -0.105 | -44.939
-11 | -0.667 | 0.01171 | -0.107 | -56.949
-10.5 | -0.638 | 0.00877 | -0.111 | -72.761
-10 | -0.605 | 0.00414 | -0.113 | -146.189
-9.5 | -0.554 | 0.00402 | -0.114 | -137.791
-9 | -0.501 | 0.00396 | -0.114 | -126.409
-8.5 | -0.447 | 0.00398 | -0.114 | -112.258
-8 | -0.391 | 0.0039 | -0.114 | -100.453
-7.5 | -0.335 | 0.00388 | -0.114 | -86.263
-7 | -0.277 | 0.0039 | -0.114 | -71.173
-6.5 | -0.219 | 0.00388 | -0.114 | -56.508
-6 | -0.16 | 0.00387 | -0.114 | -41.471
-5.5 | -0.101 | 0.00386 | -0.114 | -26.164
-5 | -0.041 | 0.00386 | -0.114 | -10.648
-4.5 | 0.019 | 0.00383 | -0.114 | 4.932
-4 | 0.079 | 0.00385 | -0.114 | 20.542
-3.5 | 0.14 | 0.00394 | -0.114 | 35.466
-3 | 0.2 | 0.00399 | -0.114 | 50.193
-2.5 | 0.261 | 0.00412 | -0.114 | 63.181
-2 | 0.321 | 0.00417 | -0.114 | 76.992
-1.5 | 0.382 | 0.0043 | -0.114 | 88.729
-1 | 0.442 | 0.00447 | -0.114 | 98.92
-0.5 | 0.502 | 0.00453 | -0.114 | 110.835
0 | 0.562 | 0.00472 | -0.114 | 119.011
0.5 | 0.622 | 0.00502 | -0.114 | 123.971
1 | 0.682 | 0.00526 | -0.114 | 129.624
1.5 | 0.742 | 0.00545 | -0.114 | 136.157
2 | 0.801 | 0.00582 | -0.114 | 137.585
2.5 | 0.861 | 0.00616 | -0.114 | 139.579
3 | 0.92 | 0.00652 | -0.114 | 140.956
3.5 | 0.978 | 0.0069 | -0.114 | 141.694
4 | 1.037 | 0.00797 | -0.114 | 130.008
4.5 | 1.094 | 0.00845 | -0.114 | 129.463
5 | 1.152 | 0.00898 | -0.114 | 128.277
5.5 | 1.208 | 0.00956 | -0.114 | 126.328
6 | 1.263 | 0.01019 | -0.114 | 123.956
6.5 | 1.317 | 0.01087 | -0.114 | 121.128
7 | 1.369 | 0.01112 | -0.114 | 123.125
7.5 | 1.42 | 0.01132 | -0.114 | 125.433
8 | 1.468 | 0.01149 | -0.114 | 127.722
8.5 | 1.514 | 0.01117 | -0.114 | 135.513
9 | 1.556 | 0.0111 | -0.113 | 140.189
9.5 | 1.596 | 0.01255 | -0.113 | 127.145
10 | 1.633 | 0.01314 | -0.113 | 124.283
10.5 | 1.666 | 0.01376 | -0.113 | 121.057
11 | 1.694 | 0.01443 | -0.112 | 117.436
11.5 | 1.719 | 0.01477 | -0.112 | 116.408
12 | 1.74 | 0.01562 | -0.111 | 111.416
12.5 | 1.757 | 0.01657 | -0.111 | 106.045
13 | 1.769 | 0.01756 | -0.111 | 100.771
13.5 | 1.776 | 0.0187 | -0.11 | 95.002
14 | 1.778 | 0.01999 | -0.11 | 88.946
14.5 | 1.776 | 0.02141 | -0.109 | 82.952
15 | 1.769 | 0.02298 | -0.109 | 76.976
15.5 | 1.758 | 0.0248 | -0.108 | 70.901
16 | 1.744 | 0.02676 | -0.107 | 65.164
16.5 | 1.725 | 0.02911 | -0.107 | 59.265
17 | 1.701 | 0.0318 | -0.106 | 53.5
17.5 | 1.673 | 0.0347 | -0.105 | 48.227
18 | 1.642 | 0.03804 | -0.104 | 43.173
18.5 | 1.609 | 0.04175 | -0.103 | 38.537
19 | 1.573 | 0.04603 | -0.102 | 34.168

## 122. Re 14M Mach 0.00 (2)
BIGFOIL.COM POLAR EXPORT
Joukowsky 13.00% thick 4.00% camber
Joukowsky 13.00% thick 4.00% camber |  |  |  | Cl Max: | 2.145 | at alpha= | 20 | deg
XFOIL ncrit=9 |  |  |  | L/D Max: | 157.714 | at alpha= | 6 | deg
Re: | 14000000 |  |  | Cd Min: | 0.04731 | at alpha= | 20 | deg
Mach: | 0 |  |  | Cl=0 at alpha= | -4.5296 | deg
|  |  |  | @ Cl=0.1, Cd= | 0.0050058
|  |  |  | @ Cl=0.4, Cd= | 0.0048671
|  |  |  | @ Cl=0.6, Cd= | 0.0050853
alpha (deg) | Cl | Cd | Cm | Cl/Cd
-20 | -1.6054 | 0.03274 | -0.0981 | -49.0348
-19.5 | -1.6131 | 0.0237 | -0.1085 | -68.0633
-19 | -1.5883 | 0.0195 | -0.1147 | -81.4513
-18.5 | -1.5524 | 0.01797 | -0.1144 | -86.3884
-18 | -1.5131 | 0.01658 | -0.114 | -91.2606
-17.5 | -1.464 | 0.01532 | -0.1148 | -95.5614
-17 | -1.4071 | 0.01422 | -0.1166 | -98.9522
-16.5 | -1.3607 | 0.01344 | -0.1159 | -101.2426
-16 | -1.3107 | 0.01276 | -0.1155 | -102.7194
-15.5 | -1.2588 | 0.01214 | -0.1153 | -103.6903
-15 | -1.206 | 0.01152 | -0.1153 | -104.6875
-14.5 | -1.1526 | 0.01087 | -0.1153 | -106.035
-14 | -1.0983 | 0.01027 | -0.1154 | -106.9426
-13.5 | -1.0429 | 0.00979 | -0.1155 | -106.5271
-13 | -0.9869 | 0.00937 | -0.1156 | -105.3255
-12.5 | -0.9307 | 0.0089 | -0.1157 | -104.573
-12 | -0.8742 | 0.00847 | -0.1159 | -103.2113
-11.5 | -0.817 | 0.00813 | -0.1161 | -100.492
-11 | -0.7595 | 0.00779 | -0.1163 | -97.4968
-10.5 | -0.7018 | 0.00742 | -0.1166 | -94.5822
-10 | -0.6437 | 0.00716 | -0.1168 | -89.9022
-9.5 | -0.5856 | 0.00685 | -0.1171 | -85.4891
-9 | -0.5272 | 0.00662 | -0.1173 | -79.6375
-8.5 | -0.4687 | 0.00637 | -0.1176 | -73.5793
-8 | -0.4099 | 0.00618 | -0.1178 | -66.3269
-7.5 | -0.3511 | 0.00596 | -0.1181 | -58.9094
-7 | -0.2922 | 0.00579 | -0.1184 | -50.4663
-6.5 | -0.2332 | 0.00564 | -0.1187 | -41.3475
-6 | -0.1741 | 0.00548 | -0.1189 | -31.7701
-5.5 | -0.1149 | 0.00535 | -0.1192 | -21.4766
-5 | -0.0557 | 0.00523 | -0.1195 | -10.6501
-4.5 | 0.0035 | 0.00513 | -0.1198 | 0.68226
-4 | 0.0627 | 0.00505 | -0.1201 | 12.4158
-3.5 | 0.1218 | 0.00498 | -0.1204 | 24.4578
-3 | 0.181 | 0.00494 | -0.1206 | 36.6397
-2.5 | 0.2401 | 0.0049 | -0.1209 | 49
-2 | 0.2992 | 0.00487 | -0.1211 | 61.4374
-1.5 | 0.3582 | 0.00486 | -0.1214 | 73.7037
-1 | 0.417 | 0.00487 | -0.1216 | 85.6263
-0.5 | 0.4757 | 0.00492 | -0.1218 | 96.687
0 | 0.5342 | 0.00499 | -0.122 | 107.0541
0.5 | 0.5926 | 0.00507 | -0.1222 | 116.8836
1 | 0.6506 | 0.00519 | -0.1223 | 125.3565
1.5 | 0.7087 | 0.0053 | -0.1224 | 133.717
2 | 0.7661 | 0.00548 | -0.1225 | 139.7993
2.5 | 0.8234 | 0.00568 | -0.1225 | 144.9648
3 | 0.8805 | 0.00587 | -0.1225 | 150
3.5 | 0.937 | 0.00614 | -0.1224 | 152.6059
4 | 0.9931 | 0.00642 | -0.1223 | 154.6885
4.5 | 1.0491 | 0.0067 | -0.1221 | 156.5821
5 | 1.1045 | 0.00702 | -0.1219 | 157.3362
5.5 | 1.1594 | 0.00738 | -0.1216 | 157.1003
6 | 1.2144 | 0.0077 | -0.1213 | 157.7143
6.5 | 1.2685 | 0.00808 | -0.121 | 156.9926
7 | 1.3225 | 0.00843 | -0.1205 | 156.8802
7.5 | 1.3762 | 0.00878 | -0.1201 | 156.7426
8 | 1.4291 | 0.00918 | -0.1196 | 155.6754
8.5 | 1.4816 | 0.00956 | -0.119 | 154.9791
9 | 1.5338 | 0.00993 | -0.1184 | 154.4612
9.5 | 1.5824 | 0.01008 | -0.1171 | 156.9841
10 | 1.6326 | 0.01057 | -0.1162 | 154.456
10.5 | 1.6818 | 0.01108 | -0.1151 | 151.787
11 | 1.7294 | 0.01165 | -0.1138 | 148.4464
11.5 | 1.7764 | 0.0122 | -0.1123 | 145.6066
12 | 1.8213 | 0.0128 | -0.1106 | 142.2891
12.5 | 1.8643 | 0.01343 | -0.1086 | 138.8161
13 | 1.9039 | 0.01413 | -0.1061 | 134.7417
13.5 | 1.9336 | 0.01481 | -0.1017 | 130.5604
14 | 1.9559 | 0.0157 | -0.0964 | 124.5796
14.5 | 1.9806 | 0.01672 | -0.0919 | 118.4569
15 | 2.006 | 0.01787 | -0.088 | 112.2552
15.5 | 2.0279 | 0.01934 | -0.084 | 104.8552
16 | 2.0472 | 0.02114 | -0.0801 | 96.8401
16.5 | 2.0676 | 0.02302 | -0.0768 | 89.8175
17 | 2.0867 | 0.02517 | -0.0738 | 82.9043
17.5 | 2.1012 | 0.02783 | -0.0709 | 75.5013
18 | 2.1131 | 0.03092 | -0.0683 | 68.3409
18.5 | 2.123 | 0.03441 | -0.066 | 61.6972
19 | 2.1316 | 0.03831 | -0.0643 | 55.6408
19.5 | 2.1403 | 0.04245 | -0.0631 | 50.4193
20 | 2.145 | 0.04731 | -0.0624 | 45.3393

## 123. Re 14M Mach 0.10 (1)
BIGFOIL.COM POLAR EXPORT
Joukowsky 13.00% thick 4.00% camber
Joukowsky 13.00% thick 4.00% camber |  |  |  | Cl Max: | 1.768 | at alpha= | 13.5 | deg
JavaFoil+Calcfoil stall+Eppler ext transition |  |  |  | L/D Max: | 142.029 | at alpha= | 3.5 | deg
Re: | 14000000 |  |  | Cd Min: | 0.00384 | at alpha= | -6.5 | deg
Mach: | 0.1 |  |  | Cl=0 at alpha= | -4.6583 | deg
|  |  |  | @ Cl=0.1, Cd= | 0.0038867
|  |  |  | @ Cl=0.4, Cd= | 0.0043474
|  |  |  | @ Cl=0.6, Cd= | 0.0048992
alpha (deg) | Cl | Cd | Cm | Cl/Cd
-20 | -0.806 | 0.13089 | -0.075 | -6.158
-19.5 | -0.818 | 0.12195 | -0.077 | -6.707
-19 | -0.827 | 0.11475 | -0.078 | -7.209
-18.5 | -0.835 | 0.10715 | -0.079 | -7.794
-18 | -0.841 | 0.09955 | -0.08 | -8.451
-17.5 | -0.845 | 0.09264 | -0.081 | -9.118
-17 | -0.847 | 0.08502 | -0.083 | -9.957
-16.5 | -0.846 | 0.07776 | -0.084 | -10.879
-16 | -0.844 | 0.0698 | -0.086 | -12.089
-15.5 | -0.838 | 0.06305 | -0.088 | -13.293
-15 | -0.829 | 0.05649 | -0.09 | -14.685
-14.5 | -0.819 | 0.04984 | -0.092 | -16.427
-14 | -0.805 | 0.0431 | -0.094 | -18.689
-13.5 | -0.788 | 0.03735 | -0.095 | -21.085
-13 | -0.768 | 0.03147 | -0.098 | -24.388
-12.5 | -0.745 | 0.02597 | -0.1 | -28.688
-12 | -0.72 | 0.02102 | -0.102 | -34.257
-11.5 | -0.693 | 0.01658 | -0.104 | -41.796
-11 | -0.663 | 0.01278 | -0.107 | -51.912
-10.5 | -0.633 | 0.00961 | -0.11 | -65.903
-10 | -0.606 | 0.00413 | -0.114 | -146.764
-9.5 | -0.555 | 0.00404 | -0.114 | -137.38
-9 | -0.503 | 0.00398 | -0.114 | -126.461
-8.5 | -0.449 | 0.00399 | -0.114 | -112.394
-8 | -0.393 | 0.00394 | -0.114 | -99.751
-7.5 | -0.336 | 0.00389 | -0.114 | -86.482
-7 | -0.279 | 0.0039 | -0.115 | -71.386
-6.5 | -0.22 | 0.00384 | -0.115 | -57.269
-6 | -0.161 | 0.00387 | -0.115 | -41.599
-5.5 | -0.101 | 0.00386 | -0.115 | -26.257
-5 | -0.041 | 0.00387 | -0.115 | -10.683
-4.5 | 0.019 | 0.00384 | -0.115 | 4.953
-4 | 0.08 | 0.00386 | -0.115 | 20.635
-3.5 | 0.14 | 0.00394 | -0.115 | 35.636
-3 | 0.201 | 0.00399 | -0.115 | 50.431
-2.5 | 0.262 | 0.00412 | -0.115 | 63.524
-2 | 0.323 | 0.00417 | -0.115 | 77.371
-1.5 | 0.383 | 0.0043 | -0.115 | 89.169
-1 | 0.444 | 0.00447 | -0.115 | 99.392
-0.5 | 0.504 | 0.00453 | -0.115 | 111.37
0 | 0.565 | 0.00473 | -0.115 | 119.531
0.5 | 0.625 | 0.00502 | -0.115 | 124.466
1 | 0.685 | 0.00527 | -0.115 | 130.067
1.5 | 0.745 | 0.00545 | -0.115 | 136.637
2 | 0.805 | 0.00584 | -0.115 | 137.957
2.5 | 0.865 | 0.00618 | -0.115 | 139.903
3 | 0.924 | 0.00654 | -0.115 | 141.227
3.5 | 0.983 | 0.00692 | -0.115 | 142.029
4 | 1.042 | 0.00802 | -0.115 | 129.823
4.5 | 1.1 | 0.00851 | -0.115 | 129.214
5 | 1.157 | 0.00904 | -0.115 | 127.959
5.5 | 1.214 | 0.00964 | -0.115 | 125.914
6 | 1.269 | 0.01028 | -0.115 | 123.435
6.5 | 1.323 | 0.01095 | -0.115 | 120.796
7 | 1.375 | 0.0112 | -0.115 | 122.78
7.5 | 1.426 | 0.01145 | -0.115 | 124.467
8 | 1.474 | 0.01116 | -0.114 | 131.982
8.5 | 1.519 | 0.01129 | -0.114 | 134.565
9 | 1.561 | 0.01213 | -0.114 | 128.685
9.5 | 1.601 | 0.0127 | -0.114 | 125.989
10 | 1.636 | 0.01331 | -0.113 | 122.939
10.5 | 1.669 | 0.01396 | -0.113 | 119.558
11 | 1.696 | 0.01463 | -0.113 | 115.925
11.5 | 1.72 | 0.01501 | -0.112 | 114.584
12 | 1.739 | 0.01593 | -0.112 | 109.13
12.5 | 1.754 | 0.01689 | -0.112 | 103.835
13 | 1.764 | 0.01797 | -0.111 | 98.154
13.5 | 1.768 | 0.01913 | -0.111 | 92.465
14 | 1.768 | 0.0205 | -0.11 | 86.216
14.5 | 1.762 | 0.02207 | -0.109 | 79.836
15 | 1.752 | 0.02368 | -0.109 | 73.988
15.5 | 1.737 | 0.02563 | -0.108 | 67.788
16 | 1.718 | 0.02787 | -0.107 | 61.659
16.5 | 1.696 | 0.03028 | -0.107 | 55.998
17 | 1.667 | 0.03322 | -0.106 | 50.192
17.5 | 1.634 | 0.03639 | -0.105 | 44.918
18 | 1.598 | 0.04035 | -0.104 | 39.596
18.5 | 1.559 | 0.04459 | -0.103 | 34.96

## 124. Re 14M Mach 0.10 (2)
BIGFOIL.COM POLAR EXPORT
Joukowsky 13.00% thick 4.00% camber
Joukowsky 13.00% thick 4.00% camber |  |  |  | Cl Max: | 2.1373 | at alpha= | 20 | deg
XFOIL ncrit=9 |  |  |  | L/D Max: | 157.907 | at alpha= | 6 | deg
Re: | 14000000 |  |  | Cd Min: | 0.05166 | at alpha= | -20 | deg
Mach: | 0.1 |  |  | Cl=0 at alpha= | -4.5251 | deg
|  |  |  | @ Cl=0.1, Cd= | 0.0050123
|  |  |  | @ Cl=0.4, Cd= | 0.0048767
|  |  |  | @ Cl=0.6, Cd= | 0.0050785
alpha (deg) | Cl | Cd | Cm | Cl/Cd
-20 | -1.4863 | 0.05166 | -0.0851 | -28.7708
-19.5 | -1.5798 | 0.03324 | -0.1003 | -47.5271
-19 | -1.5922 | 0.02345 | -0.1115 | -67.8977
-18.5 | -1.5653 | 0.01934 | -0.1174 | -80.9359
-18 | -1.5268 | 0.01782 | -0.117 | -85.679
-17.5 | -1.4817 | 0.01637 | -0.1172 | -90.5131
-17 | -1.4207 | 0.015 | -0.1199 | -94.7133
-16.5 | -1.3762 | 0.01403 | -0.1188 | -98.0898
-16 | -1.3266 | 0.01321 | -0.1182 | -100.4239
-15.5 | -1.2744 | 0.0125 | -0.1178 | -101.952
-15 | -1.2206 | 0.01188 | -0.1176 | -102.7441
-14.5 | -1.1662 | 0.01123 | -0.1174 | -103.8468
-14 | -1.1112 | 0.01056 | -0.1173 | -105.2273
-13.5 | -1.0553 | 0.00999 | -0.1173 | -105.6356
-13 | -0.9984 | 0.00953 | -0.1173 | -104.7639
-12.5 | -0.9412 | 0.00909 | -0.1173 | -103.5424
-12 | -0.8839 | 0.00861 | -0.1174 | -102.6597
-11.5 | -0.826 | 0.00823 | -0.1175 | -100.3645
-11 | -0.7677 | 0.0079 | -0.1176 | -97.1772
-10.5 | -0.7093 | 0.00751 | -0.1178 | -94.4474
-10 | -0.6505 | 0.00722 | -0.1179 | -90.097
-9.5 | -0.5916 | 0.00692 | -0.1181 | -85.4913
-9 | -0.5326 | 0.00666 | -0.1183 | -79.97
-8.5 | -0.4734 | 0.00642 | -0.1185 | -73.7383
-8 | -0.4141 | 0.00621 | -0.1187 | -66.6828
-7.5 | -0.3547 | 0.00599 | -0.119 | -59.2154
-7 | -0.2952 | 0.00582 | -0.1192 | -50.7216
-6.5 | -0.2356 | 0.00566 | -0.1194 | -41.6254
-6 | -0.176 | 0.0055 | -0.1197 | -32
-5.5 | -0.1163 | 0.00536 | -0.12 | -21.6978
-5 | -0.0567 | 0.00524 | -0.1202 | -10.8206
-4.5 | 0.003 | 0.00514 | -0.1205 | 0.58366
-4 | 0.0626 | 0.00505 | -0.1207 | 12.396
-3.5 | 0.1222 | 0.00499 | -0.121 | 24.489
-3 | 0.1818 | 0.00494 | -0.1213 | 36.8016
-2.5 | 0.2413 | 0.00491 | -0.1215 | 49.1446
-2 | 0.3008 | 0.00488 | -0.1218 | 61.6393
-1.5 | 0.3602 | 0.00487 | -0.122 | 73.963
-1 | 0.4194 | 0.00488 | -0.1222 | 85.9426
-0.5 | 0.4784 | 0.00493 | -0.1224 | 97.0385
0 | 0.5374 | 0.00499 | -0.1226 | 107.6954
0.5 | 0.5962 | 0.00507 | -0.1228 | 117.5937
1 | 0.6546 | 0.0052 | -0.1229 | 125.8846
1.5 | 0.713 | 0.00531 | -0.123 | 134.275
2 | 0.7709 | 0.00549 | -0.1231 | 140.4189
2.5 | 0.8285 | 0.00569 | -0.1231 | 145.6063
3 | 0.886 | 0.00589 | -0.1231 | 150.4244
3.5 | 0.9429 | 0.00616 | -0.1229 | 153.0682
4 | 0.9994 | 0.00645 | -0.1228 | 154.9457
4.5 | 1.0558 | 0.00673 | -0.1226 | 156.8796
5 | 1.1116 | 0.00705 | -0.1224 | 157.6738
5.5 | 1.1669 | 0.00741 | -0.122 | 157.4764
6 | 1.2222 | 0.00774 | -0.1217 | 157.907
6.5 | 1.2767 | 0.00813 | -0.1212 | 157.0357
7 | 1.3312 | 0.00849 | -0.1208 | 156.7962
7.5 | 1.3853 | 0.00885 | -0.1203 | 156.5311
8 | 1.4385 | 0.00926 | -0.1196 | 155.3456
8.5 | 1.4915 | 0.00965 | -0.119 | 154.5596
9 | 1.544 | 0.01003 | -0.1183 | 153.9382
9.5 | 1.5929 | 0.0102 | -0.1169 | 156.1667
10 | 1.6434 | 0.01071 | -0.1158 | 153.4454
10.5 | 1.6931 | 0.01122 | -0.1146 | 150.9002
11 | 1.741 | 0.0118 | -0.1131 | 147.5424
11.5 | 1.7875 | 0.0124 | -0.1114 | 144.1532
12 | 1.8327 | 0.013 | -0.1096 | 140.9769
12.5 | 1.8746 | 0.01369 | -0.1072 | 136.9321
13 | 1.9125 | 0.01438 | -0.1041 | 132.9972
13.5 | 1.9358 | 0.01515 | -0.0984 | 127.7756
14 | 1.9596 | 0.01615 | -0.0934 | 121.3375
14.5 | 1.9853 | 0.01726 | -0.0891 | 115.0232
15 | 2.01 | 0.01858 | -0.0851 | 108.1808
15.5 | 2.0306 | 0.02027 | -0.081 | 100.1776
16 | 2.051 | 0.02217 | -0.0773 | 92.5124
16.5 | 2.0709 | 0.02425 | -0.0741 | 85.3979
17 | 2.088 | 0.02673 | -0.071 | 78.1145
17.5 | 2.1004 | 0.02978 | -0.0681 | 70.5306
18 | 2.1108 | 0.03324 | -0.0656 | 63.5018
18.5 | 2.1213 | 0.03697 | -0.0637 | 57.379
19 | 2.1299 | 0.04115 | -0.0623 | 51.7594
19.5 | 2.1352 | 0.04597 | -0.0613 | 46.4477
20 | 2.1373 | 0.05143 | -0.0609 | 41.5575

## 125. Re 14M Mach 0.25 (1)
BIGFOIL.COM POLAR EXPORT
Joukowsky 13.00% thick 4.00% camber
Joukowsky 13.00% thick 4.00% camber |  |  |  | Cl Max: | 1.721 | at alpha= | 12.5 | deg
JavaFoil+Calcfoil stall+Eppler ext transition |  |  |  | L/D Max: | 142.216 | at alpha= | 3 | deg
Re: | 14000000 |  |  | Cd Min: | 0.00385 | at alpha= | -5.5 | deg
Mach: | 0.25 |  |  | Cl=0 at alpha= | -4.6613 | deg
|  |  |  | @ Cl=0.1, Cd= | 0.0038932
|  |  |  | @ Cl=0.4, Cd= | 0.0043165
|  |  |  | @ Cl=0.6, Cd= | 0.0048142
alpha (deg) | Cl | Cd | Cm | Cl/Cd
-19.5 | -0.499 | 0.15742 | -0.067 | -3.169
-19 | -0.54 | 0.14619 | -0.069 | -3.694
-18.5 | -0.578 | 0.13434 | -0.071 | -4.305
-18 | -0.613 | 0.12508 | -0.073 | -4.899
-17.5 | -0.644 | 0.11555 | -0.075 | -5.569
-17 | -0.67 | 0.10693 | -0.077 | -6.268
-16.5 | -0.692 | 0.0992 | -0.078 | -6.978
-16 | -0.711 | 0.09001 | -0.081 | -7.9
-15.5 | -0.724 | 0.08233 | -0.082 | -8.799
-15 | -0.734 | 0.07358 | -0.085 | -9.98
-14.5 | -0.74 | 0.06521 | -0.088 | -11.341
-14 | -0.74 | 0.05736 | -0.09 | -12.902
-13.5 | -0.734 | 0.04992 | -0.092 | -14.707
-13 | -0.724 | 0.04313 | -0.095 | -16.778
-12.5 | -0.709 | 0.03656 | -0.097 | -19.401
-12 | -0.691 | 0.03014 | -0.1 | -22.939
-11.5 | -0.67 | 0.02404 | -0.103 | -27.887
-11 | -0.645 | 0.01897 | -0.106 | -33.992
-10.5 | -0.617 | 0.01443 | -0.108 | -42.753
-10 | -0.587 | 0.01057 | -0.112 | -55.483
-9.5 | -0.563 | 0.00417 | -0.117 | -135.233
-9 | -0.511 | 0.00406 | -0.117 | -125.929
-8.5 | -0.457 | 0.004 | -0.117 | -114.438
-8 | -0.401 | 0.004 | -0.118 | -100.299
-7.5 | -0.344 | 0.00392 | -0.118 | -87.785
-7 | -0.285 | 0.00393 | -0.118 | -72.708
-6.5 | -0.226 | 0.0039 | -0.118 | -57.905
-6 | -0.165 | 0.0039 | -0.118 | -42.387
-5.5 | -0.104 | 0.00385 | -0.118 | -27.006
-5 | -0.042 | 0.00389 | -0.118 | -10.911
-4.5 | 0.02 | 0.0039 | -0.118 | 5.007
-4 | 0.082 | 0.00387 | -0.118 | 21.122
-3.5 | 0.144 | 0.00395 | -0.118 | 36.452
-3 | 0.207 | 0.00399 | -0.118 | 51.7
-2.5 | 0.269 | 0.00404 | -0.118 | 66.521
-2 | 0.332 | 0.00416 | -0.118 | 79.748
-1.5 | 0.394 | 0.0043 | -0.118 | 91.61
-1 | 0.456 | 0.00447 | -0.118 | 101.969
-0.5 | 0.518 | 0.00465 | -0.118 | 111.509
0 | 0.58 | 0.00474 | -0.118 | 122.445
0.5 | 0.642 | 0.00497 | -0.118 | 129.263
1 | 0.704 | 0.00531 | -0.118 | 132.569
1.5 | 0.766 | 0.00551 | -0.118 | 138.923
2 | 0.827 | 0.00584 | -0.118 | 141.635
2.5 | 0.888 | 0.00627 | -0.118 | 141.671
3 | 0.949 | 0.00667 | -0.118 | 142.216
3.5 | 1.01 | 0.00779 | -0.118 | 129.588
4 | 1.07 | 0.00824 | -0.118 | 129.77
4.5 | 1.129 | 0.00878 | -0.118 | 128.656
5 | 1.188 | 0.00938 | -0.118 | 126.592
5.5 | 1.245 | 0.01004 | -0.118 | 124.084
6 | 1.302 | 0.01079 | -0.118 | 120.661
6.5 | 1.356 | 0.01115 | -0.118 | 121.621
7 | 1.408 | 0.01144 | -0.118 | 123.085
7.5 | 1.458 | 0.01123 | -0.118 | 129.809
8 | 1.504 | 0.01141 | -0.117 | 131.773
8.5 | 1.548 | 0.01247 | -0.117 | 124.103
9 | 1.587 | 0.01293 | -0.117 | 122.719
9.5 | 1.622 | 0.01362 | -0.117 | 119.072
10 | 1.653 | 0.01434 | -0.116 | 115.286
10.5 | 1.679 | 0.01516 | -0.116 | 110.764
11 | 1.699 | 0.01603 | -0.115 | 105.974
11.5 | 1.712 | 0.01663 | -0.115 | 102.98
12 | 1.72 | 0.01778 | -0.114 | 96.709
12.5 | 1.721 | 0.01911 | -0.114 | 90.042
13 | 1.714 | 0.02059 | -0.113 | 83.272
13.5 | 1.698 | 0.02229 | -0.113 | 76.192
14 | 1.675 | 0.02422 | -0.112 | 69.156
14.5 | 1.644 | 0.02646 | -0.111 | 62.126
15 | 1.605 | 0.02915 | -0.11 | 55.062
15.5 | 1.559 | 0.03252 | -0.109 | 47.924
16 | 1.505 | 0.03642 | -0.108 | 41.328
16.5 | 1.445 | 0.04094 | -0.107 | 35.303
17 | 1.376 | 0.04688 | -0.105 | 29.344
17.5 | 1.3 | 0.05381 | -0.104 | 24.153

## 126. Re 14M Mach 0.25 (2)
BIGFOIL.COM POLAR EXPORT
Joukowsky 13.00% thick 4.00% camber
Joukowsky 13.00% thick 4.00% camber |  |  |  | Cl Max: | 2.101 | at alpha= | 18 | deg
XFOIL ncrit=9 |  |  |  | L/D Max: | 159.626 | at alpha= | 5 | deg
Re: | 14000000 |  |  | Cd Min: | 0.15767 | at alpha= | -20 | deg
Mach: | 0.25 |  |  | Cl=0 at alpha= | -4.5 | deg
|  |  |  | @ Cl=0.1, Cd= | 0.0050612
|  |  |  | @ Cl=0.4, Cd= | 0.0049047
|  |  |  | @ Cl=0.6, Cd= | 0.0050792
alpha (deg) | Cl | Cd | Cm | Cl/Cd
-20 | -0.8513 | 0.15767 | -0.0151 | -5.3993
-19.5 | -0.9 | 0.14064 | -0.0265 | -6.3993
-19 | -0.9597 | 0.12305 | -0.0384 | -7.7993
-18.5 | -1.0699 | 0.09934 | -0.0557 | -10.7701
-18 | -1.1878 | 0.07657 | -0.0735 | -15.5126
-17.5 | -1.3823 | 0.04722 | -0.0988 | -29.2736
-17 | -1.4789 | 0.02892 | -0.1161 | -51.1376
-16.5 | -1.4504 | 0.01947 | -0.1336 | -74.4941
-16 | -1.3995 | 0.01739 | -0.1344 | -80.4773
-15.5 | -1.3542 | 0.01573 | -0.1328 | -86.0903
-15 | -1.3021 | 0.01435 | -0.1315 | -90.7387
-14.5 | -1.2457 | 0.01322 | -0.1303 | -94.2284
-14 | -1.1864 | 0.01232 | -0.1293 | -96.2987
-13.5 | -1.1255 | 0.01157 | -0.1283 | -97.2774
-13 | -1.0647 | 0.01075 | -0.1275 | -99.0419
-12.5 | -1.003 | 0.01004 | -0.1268 | -99.9004
-12 | -0.9405 | 0.00949 | -0.1262 | -99.1043
-11.5 | -0.8778 | 0.00899 | -0.1256 | -97.6418
-11 | -0.8153 | 0.00845 | -0.1252 | -96.4852
-10.5 | -0.7522 | 0.00804 | -0.1248 | -93.5572
-10 | -0.6893 | 0.00764 | -0.1245 | -90.2225
-9.5 | -0.6263 | 0.00727 | -0.1242 | -86.1486
-9 | -0.5633 | 0.00697 | -0.124 | -80.8178
-8.5 | -0.5004 | 0.00666 | -0.1239 | -75.1351
-8 | -0.4376 | 0.0064 | -0.1238 | -68.375
-7.5 | -0.3748 | 0.00619 | -0.1237 | -60.5493
-7 | -0.3121 | 0.00596 | -0.1237 | -52.3658
-6.5 | -0.2495 | 0.00577 | -0.1238 | -43.2409
-6 | -0.187 | 0.0056 | -0.1238 | -33.3929
-5.5 | -0.1246 | 0.00545 | -0.1239 | -22.8624
-5 | -0.0622 | 0.00532 | -0.1241 | -11.6917
-4.5 | 0 | 0.00521 | -0.1242 | 0
-4 | 0.0621 | 0.00511 | -0.1244 | 12.1526
-3.5 | 0.1242 | 0.00503 | -0.1246 | 24.6918
-3 | 0.1861 | 0.00497 | -0.1248 | 37.4447
-2.5 | 0.2479 | 0.00493 | -0.125 | 50.284
-2 | 0.3096 | 0.0049 | -0.1252 | 63.1837
-1.5 | 0.3712 | 0.0049 | -0.1254 | 75.7551
-1 | 0.4326 | 0.00491 | -0.1256 | 88.1059
-0.5 | 0.4938 | 0.00496 | -0.1258 | 99.5565
0 | 0.5549 | 0.00502 | -0.126 | 110.5378
0.5 | 0.6159 | 0.0051 | -0.1261 | 120.7647
1 | 0.6764 | 0.00524 | -0.1262 | 129.084
1.5 | 0.737 | 0.00536 | -0.1262 | 137.5
2 | 0.797 | 0.00554 | -0.1262 | 143.8628
2.5 | 0.8568 | 0.00575 | -0.1261 | 149.0087
3 | 0.9165 | 0.00596 | -0.126 | 153.7752
3.5 | 0.9756 | 0.00624 | -0.1258 | 156.3462
4 | 1.0342 | 0.00656 | -0.1255 | 157.6524
4.5 | 1.0927 | 0.00688 | -0.1251 | 158.8227
5 | 1.1509 | 0.00721 | -0.1247 | 159.6255
5.5 | 1.2084 | 0.00761 | -0.1241 | 158.7911
6 | 1.2657 | 0.008 | -0.1235 | 158.2125
6.5 | 1.3228 | 0.00839 | -0.1227 | 157.6639
7 | 1.3793 | 0.00882 | -0.1219 | 156.3832
7.5 | 1.4353 | 0.00926 | -0.1209 | 155
8 | 1.4912 | 0.00968 | -0.1198 | 154.0496
8.5 | 1.5465 | 0.01012 | -0.1187 | 152.8162
9 | 1.6009 | 0.01057 | -0.1174 | 151.457
9.5 | 1.6514 | 0.01081 | -0.1152 | 152.766
10 | 1.703 | 0.01142 | -0.1133 | 149.1243
10.5 | 1.7527 | 0.01207 | -0.111 | 145.2113
11 | 1.8005 | 0.01275 | -0.1084 | 141.2157
11.5 | 1.8454 | 0.01346 | -0.1052 | 137.1025
12 | 1.8756 | 0.01426 | -0.0995 | 131.5288
12.5 | 1.9041 | 0.01515 | -0.0939 | 125.6832
13 | 1.9314 | 0.01633 | -0.0886 | 118.2731
13.5 | 1.958 | 0.01775 | -0.0837 | 110.3099
14 | 1.9842 | 0.01937 | -0.0791 | 102.4368
14.5 | 2.0068 | 0.0214 | -0.0747 | 93.7757
15 | 2.028 | 0.02375 | -0.0707 | 85.3895
15.5 | 2.0485 | 0.02637 | -0.0671 | 77.683
16 | 2.065 | 0.02953 | -0.0638 | 69.9289
16.5 | 2.0763 | 0.03339 | -0.0609 | 62.1833
17 | 2.0864 | 0.0377 | -0.0585 | 55.3422
17.5 | 2.0956 | 0.04244 | -0.0569 | 49.3779
18 | 2.101 | 0.04794 | -0.0558 | 43.8256
18.5 | 2.0998 | 0.05447 | -0.0555 | 38.5497
19 | 2.0939 | 0.06198 | -0.0561 | 33.7835
19.5 | 2.0834 | 0.07046 | -0.0576 | 29.5685
20 | 2.0685 | 0.07992 | -0.06 | 25.8821

## 127. Re 14M Mach 0.50 (1)
BIGFOIL.COM POLAR EXPORT
Joukowsky 13.00% thick 4.00% camber
Joukowsky 13.00% thick 4.00% camber |  |  |  | Cl Max: | 1.596 | at alpha= | 8.5 | deg
JavaFoil+Calcfoil stall+Eppler ext transition |  |  |  | L/D Max: | 148.801 | at alpha= | 2.5 | deg
Re: | 14000000 |  |  | Cd Min: | 0.00395 | at alpha= | -4.5 | deg
Mach: | 0.5 |  |  | Cl=0 at alpha= | -4.6594 | deg
|  |  |  | @ Cl=0.1, Cd= | 0.0039861
|  |  |  | @ Cl=0.4, Cd= | 0.0042914
|  |  |  | @ Cl=0.6, Cd= | 0.0047791
alpha (deg) | Cl | Cd | Cm | Cl/Cd
-20 | -0.884 | 0.16576 | -0.081 | -5.332
-19.5 | -0.852 | 0.17824 | -0.078 | -4.779
-19 | -0.824 | 0.16337 | -0.079 | -5.044
-18.5 | -0.797 | 0.14336 | -0.081 | -5.562
-18 | -0.765 | 0.15478 | -0.077 | -4.942
-17.5 | -0.738 | 0.13749 | -0.079 | -5.368
-17 | -0.711 | 0.12371 | -0.081 | -5.749
-16.5 | -0.68 | 0.12521 | -0.078 | -5.427
-16 | -0.654 | 0.11132 | -0.081 | -5.87
-15.5 | -0.621 | 0.11752 | -0.075 | -5.281
-15 | -0.598 | 0.09643 | -0.083 | -6.197
-14.5 | -0.575 | 0.08182 | -0.089 | -7.033
-14 | -0.544 | 0.08053 | -0.087 | -6.755
-13.5 | -0.525 | 0.06398 | -0.096 | -8.208
-13 | -0.484 | 0.07619 | -0.085 | -6.35
-12.5 | -0.465 | 0.05904 | -0.096 | -7.88
-12 | -0.428 | 0.06676 | -0.088 | -6.406
-11.5 | -0.393 | 0.07294 | -0.079 | -5.384
-11 | -0.373 | 0.05523 | -0.093 | -6.758
-10.5 | -0.34 | 0.0575 | -0.089 | -5.92
-10 | -0.311 | 0.05573 | -0.088 | -5.575
-9.5 | -0.358 | 0.04807 | -0.093 | -7.455
-9 | -0.426 | 0.02991 | -0.108 | -14.25
-8.5 | -0.419 | 0.02038 | -0.115 | -20.561
-8 | -0.392 | 0.01377 | -0.12 | -28.476
-7.5 | -0.355 | 0.00904 | -0.126 | -39.312
-7 | -0.31 | 0.00414 | -0.132 | -74.92
-6.5 | -0.248 | 0.00408 | -0.132 | -60.626
-6 | -0.182 | 0.00403 | -0.132 | -45.203
-5.5 | -0.115 | 0.00399 | -0.132 | -28.867
-5 | -0.047 | 0.00396 | -0.132 | -11.917
-4.5 | 0.022 | 0.00395 | -0.132 | 5.498
-4 | 0.091 | 0.00399 | -0.132 | 22.812
-3.5 | 0.161 | 0.00396 | -0.132 | 40.566
-3 | 0.231 | 0.004 | -0.132 | 57.628
-2.5 | 0.301 | 0.0041 | -0.132 | 73.249
-2 | 0.37 | 0.00421 | -0.132 | 87.967
-1.5 | 0.44 | 0.0044 | -0.132 | 100.134
-1 | 0.51 | 0.00449 | -0.132 | 113.483
-0.5 | 0.579 | 0.0047 | -0.132 | 123.195
0 | 0.648 | 0.00496 | -0.132 | 130.707
0.5 | 0.717 | 0.00511 | -0.132 | 140.299
1 | 0.786 | 0.00543 | -0.132 | 144.662
1.5 | 0.855 | 0.00589 | -0.132 | 145.114
2 | 0.923 | 0.0063 | -0.132 | 146.429
2.5 | 0.991 | 0.00666 | -0.132 | 148.801
3 | 1.059 | 0.00715 | -0.132 | 148.008
3.5 | 1.125 | 0.00886 | -0.132 | 126.956
4 | 1.191 | 0.00955 | -0.132 | 124.784
4.5 | 1.256 | 0.0104 | -0.132 | 120.772
5 | 1.319 | 0.01144 | -0.132 | 115.34
5.5 | 1.376 | 0.01067 | -0.132 | 129.03
6 | 1.431 | 0.01187 | -0.131 | 120.526
6.5 | 1.482 | 0.01275 | -0.131 | 116.224
7 | 1.526 | 0.0137 | -0.131 | 111.358
7.5 | 1.563 | 0.01474 | -0.13 | 105.986
8 | 1.587 | 0.01595 | -0.13 | 99.501
8.5 | 1.596 | 0.01733 | -0.129 | 92.124
9 | 1.579 | 0.01892 | -0.128 | 83.421
9.5 | 1.511 | 0.02124 | -0.127 | 71.143
10 | 1.278 | 0.0254 | -0.126 | 50.333
10.5 | 0.981 | 0.02759 | -0.125 | 35.564
11 | 1.004 | 0.03032 | -0.123 | 33.117
11.5 | 1.028 | 0.03311 | -0.122 | 31.054
12 | 1.054 | 0.03529 | -0.121 | 29.857
12.5 | 1.082 | 0.03671 | -0.121 | 29.462
13 | 1.111 | 0.03765 | -0.121 | 29.5
13.5 | 1.11 | 0.05073 | -0.116 | 21.877

## 128. Re 14M Mach 0.50 (2)
BIGFOIL.COM POLAR EXPORT
Joukowsky 13.00% thick 4.00% camber
Joukowsky 13.00% thick 4.00% camber |  |  |  | Cl Max: | 1.9808 | at alpha= | 12.5 | deg
XFOIL ncrit=9 |  |  |  | L/D Max: | 167.722 | at alpha= | 4 | deg
Re: | 14000000 |  |  | Cd Min: | 0.0453 | at alpha= | 13 | deg
Mach: | 0.5 |  |  | Cl=0 at alpha= | -99 | deg
|  |  |  | @ Cl=0.1, Cd= | 0.00518
|  |  |  | @ Cl=0.4, Cd= | 0.00518
|  |  |  | @ Cl=0.6, Cd= | 0.00518
alpha (deg) | Cl | Cd | Cm | Cl/Cd
0 | 0.6338 | 0.00518 | -0.1406 | 122.3552
0.5 | 0.7044 | 0.0053 | -0.1405 | 132.9057
1 | 0.775 | 0.00542 | -0.1404 | 142.9889
1.5 | 0.8453 | 0.0056 | -0.1401 | 150.9464
2 | 0.9155 | 0.00581 | -0.1397 | 157.5731
2.5 | 0.9851 | 0.00608 | -0.1392 | 162.023
3 | 1.0547 | 0.00636 | -0.1384 | 165.8333
3.5 | 1.1239 | 0.00671 | -0.1375 | 167.4963
4 | 1.1925 | 0.00711 | -0.1363 | 167.7215
4.5 | 1.2604 | 0.00757 | -0.1347 | 166.4993
5 | 1.3275 | 0.00808 | -0.1328 | 164.2946
5.5 | 1.3937 | 0.00865 | -0.1305 | 161.1214
6 | 1.4592 | 0.00925 | -0.1279 | 157.7514
6.5 | 1.5241 | 0.00985 | -0.1248 | 154.731
7 | 1.5867 | 0.01052 | -0.1211 | 150.827
7.5 | 1.6474 | 0.01121 | -0.1169 | 146.9581
8 | 1.6982 | 0.01198 | -0.1108 | 141.7529
8.5 | 1.7385 | 0.01284 | -0.1031 | 135.3972
9.5 | 1.8212 | 0.01494 | -0.0891 | 121.9009
10 | 1.8626 | 0.01665 | -0.0825 | 111.8679
10.5 | 1.902 | 0.01875 | -0.0761 | 101.44
11 | 1.9402 | 0.02125 | -0.0699 | 91.3035
11.5 | 1.972 | 0.02449 | -0.0639 | 80.5227
12.5 | 1.9808 | 0.03604 | -0.0534 | 54.9612
13 | 1.9539 | 0.0453 | -0.0513 | 43.1325

## 129. Re 16M Mach 0.00 (1)
BIGFOIL.COM POLAR EXPORT
Joukowsky 13.00% thick 4.00% camber
Joukowsky 13.00% thick 4.00% camber |  |  |  | Cl Max: | 1.78 | at alpha= | 14 | deg
JavaFoil+Calcfoil stall+Eppler ext transition |  |  |  | L/D Max: | 142.046 | at alpha= | 3.5 | deg
Re: | 16000000 |  |  | Cd Min: | 0.00381 | at alpha= | -4.5 | deg
Mach: | 0 |  |  | Cl=0 at alpha= | -4.6583 | deg
|  |  |  | @ Cl=0.1, Cd= | 0.003861
|  |  |  | @ Cl=0.4, Cd= | 0.004338
|  |  |  | @ Cl=0.6, Cd= | 0.0048937
alpha (deg) | Cl | Cd | Cm | Cl/Cd
-20 | -0.847 | 0.12378 | -0.077 | -6.841
-19.5 | -0.855 | 0.11676 | -0.078 | -7.319
-19 | -0.861 | 0.10894 | -0.079 | -7.907
-18.5 | -0.866 | 0.10153 | -0.08 | -8.533
-18 | -0.869 | 0.09488 | -0.081 | -9.157
-17.5 | -0.87 | 0.08743 | -0.083 | -9.953
-17 | -0.869 | 0.08065 | -0.084 | -10.773
-16.5 | -0.866 | 0.07365 | -0.085 | -11.754
-16 | -0.861 | 0.06595 | -0.087 | -13.058
-15.5 | -0.853 | 0.05915 | -0.089 | -14.428
-15 | -0.844 | 0.05225 | -0.091 | -16.146
-14.5 | -0.831 | 0.04584 | -0.093 | -18.13
-14 | -0.816 | 0.03984 | -0.094 | -20.471
-13.5 | -0.796 | 0.0343 | -0.096 | -23.216
-13 | -0.775 | 0.02869 | -0.098 | -27.024
-12.5 | -0.752 | 0.0235 | -0.101 | -31.999
-12 | -0.726 | 0.0188 | -0.103 | -38.638
-11.5 | -0.699 | 0.01458 | -0.105 | -47.92
-11 | -0.67 | 0.01092 | -0.108 | -61.385
-10.5 | -0.653 | 0.00419 | -0.113 | -156.072
-10 | -0.605 | 0.00409 | -0.113 | -147.891
-9.5 | -0.554 | 0.00399 | -0.114 | -138.952
-9 | -0.501 | 0.00392 | -0.114 | -127.723
-8.5 | -0.447 | 0.00394 | -0.114 | -113.42
-8 | -0.391 | 0.00389 | -0.114 | -100.573
-7.5 | -0.335 | 0.00385 | -0.114 | -87.003
-7 | -0.277 | 0.00387 | -0.114 | -71.743
-6.5 | -0.219 | 0.00385 | -0.114 | -56.908
-6 | -0.16 | 0.00384 | -0.114 | -41.736
-5.5 | -0.101 | 0.00383 | -0.114 | -26.329
-5 | -0.041 | 0.00384 | -0.114 | -10.706
-4.5 | 0.019 | 0.00381 | -0.114 | 4.962
-4 | 0.079 | 0.00383 | -0.114 | 20.65
-3.5 | 0.14 | 0.00392 | -0.114 | 35.643
-3 | 0.2 | 0.00397 | -0.114 | 50.402
-2.5 | 0.261 | 0.00411 | -0.114 | 63.423
-2 | 0.321 | 0.00416 | -0.114 | 77.215
-1.5 | 0.382 | 0.00429 | -0.114 | 89.046
-1 | 0.442 | 0.00445 | -0.114 | 99.23
-0.5 | 0.502 | 0.00452 | -0.114 | 111.137
0 | 0.562 | 0.00471 | -0.114 | 119.374
0.5 | 0.622 | 0.005 | -0.114 | 124.338
1 | 0.682 | 0.00525 | -0.114 | 129.996
1.5 | 0.742 | 0.00543 | -0.114 | 136.544
2 | 0.801 | 0.00581 | -0.114 | 137.964
2.5 | 0.861 | 0.00615 | -0.114 | 140.006
3 | 0.92 | 0.0065 | -0.114 | 141.408
3.5 | 0.978 | 0.00689 | -0.114 | 142.046
4 | 1.037 | 0.00793 | -0.114 | 130.799
4.5 | 1.094 | 0.0084 | -0.114 | 130.339
5 | 1.152 | 0.00891 | -0.114 | 129.309
5.5 | 1.208 | 0.00947 | -0.114 | 127.588
6 | 1.263 | 0.01008 | -0.114 | 125.325
6.5 | 1.317 | 0.01071 | -0.114 | 122.973
7 | 1.369 | 0.01095 | -0.114 | 125.063
7.5 | 1.42 | 0.01113 | -0.114 | 127.523
8 | 1.468 | 0.01129 | -0.114 | 130.068
8.5 | 1.514 | 0.01141 | -0.114 | 132.752
9 | 1.557 | 0.01106 | -0.113 | 140.722
9.5 | 1.597 | 0.01233 | -0.113 | 129.563
10 | 1.634 | 0.0129 | -0.113 | 126.642
10.5 | 1.667 | 0.0135 | -0.113 | 123.462
11 | 1.696 | 0.01416 | -0.112 | 119.783
11.5 | 1.721 | 0.01486 | -0.112 | 115.78
12 | 1.742 | 0.01526 | -0.112 | 114.109
12.5 | 1.759 | 0.01615 | -0.111 | 108.886
13 | 1.771 | 0.01715 | -0.111 | 103.291
13.5 | 1.778 | 0.01825 | -0.11 | 97.414
14 | 1.78 | 0.01947 | -0.11 | 91.458
14.5 | 1.778 | 0.02082 | -0.109 | 85.406
15 | 1.772 | 0.02234 | -0.109 | 79.31
15.5 | 1.761 | 0.0241 | -0.108 | 73.059
16 | 1.746 | 0.026 | -0.107 | 67.174
16.5 | 1.728 | 0.02826 | -0.107 | 61.146
17 | 1.704 | 0.03085 | -0.106 | 55.22
17.5 | 1.676 | 0.03367 | -0.105 | 49.787
18 | 1.645 | 0.0369 | -0.104 | 44.582
18.5 | 1.612 | 0.04049 | -0.104 | 39.803
19 | 1.576 | 0.04466 | -0.103 | 35.282

## 130. Re 16M Mach 0.00 (2)
BIGFOIL.COM POLAR EXPORT
Joukowsky 13.00% thick 4.00% camber
Joukowsky 13.00% thick 4.00% camber |  |  |  | Cl Max: | 2.1609 | at alpha= | 20 | deg
XFOIL ncrit=9 |  |  |  | L/D Max: | 159.322 | at alpha= | 6.5 | deg
Re: | 16000000 |  |  | Cd Min: | 0.04549 | at alpha= | 20 | deg
Mach: | 0 |  |  | Cl=0 at alpha= | -4.5304 | deg
|  |  |  | @ Cl=0.1, Cd= | 0.0049423
|  |  |  | @ Cl=0.4, Cd= | 0.0048542
|  |  |  | @ Cl=0.6, Cd= | 0.0050561
alpha (deg) | Cl | Cd | Cm | Cl/Cd
-20 | -1.6423 | 0.02749 | -0.1036 | -59.7417
-19.5 | -1.6317 | 0.02029 | -0.1148 | -80.4189
-19 | -1.5981 | 0.01852 | -0.115 | -86.2905
-18.5 | -1.5594 | 0.0172 | -0.1146 | -90.6628
-18 | -1.517 | 0.01609 | -0.1141 | -94.2822
-17.5 | -1.4583 | 0.01487 | -0.1166 | -98.0699
-17 | -1.4123 | 0.01392 | -0.1161 | -101.4583
-16.5 | -1.3644 | 0.01308 | -0.1156 | -104.3119
-16 | -1.3138 | 0.01239 | -0.1154 | -106.0371
-15.5 | -1.2614 | 0.01178 | -0.1153 | -107.0798
-15 | -1.2078 | 0.01123 | -0.1153 | -107.5512
-14.5 | -1.1539 | 0.01065 | -0.1153 | -108.3474
-14 | -1.0994 | 0.01006 | -0.1154 | -109.2843
-13.5 | -1.0441 | 0.00955 | -0.1155 | -109.3298
-13 | -0.988 | 0.00914 | -0.1156 | -108.0963
-12.5 | -0.9315 | 0.00875 | -0.1158 | -106.4571
-12 | -0.8748 | 0.00831 | -0.1159 | -105.2708
-11.5 | -0.8175 | 0.00794 | -0.1162 | -102.9597
-11 | -0.7599 | 0.00764 | -0.1164 | -99.4634
-10.5 | -0.7022 | 0.00729 | -0.1166 | -96.3237
-10 | -0.6441 | 0.00701 | -0.1168 | -91.883
-9.5 | -0.5859 | 0.00676 | -0.1171 | -86.6716
-9 | -0.5275 | 0.0065 | -0.1173 | -81.1538
-8.5 | -0.4688 | 0.00629 | -0.1176 | -74.531
-8 | -0.4101 | 0.00606 | -0.1179 | -67.6733
-7.5 | -0.3512 | 0.00587 | -0.1182 | -59.8296
-7 | -0.2922 | 0.00571 | -0.1184 | -51.1734
-6.5 | -0.2331 | 0.00554 | -0.1187 | -42.0758
-6 | -0.174 | 0.0054 | -0.119 | -32.2222
-5.5 | -0.1148 | 0.00527 | -0.1193 | -21.7837
-5 | -0.0557 | 0.00516 | -0.1196 | -10.7946
-4.5 | 0.0036 | 0.00507 | -0.1199 | 0.71006
-4 | 0.0628 | 0.00498 | -0.1201 | 12.6104
-3.5 | 0.122 | 0.00492 | -0.1204 | 24.7967
-3 | 0.1811 | 0.00488 | -0.1207 | 37.1107
-2.5 | 0.2402 | 0.00485 | -0.1209 | 49.5258
-2 | 0.2992 | 0.00484 | -0.1212 | 61.8182
-1.5 | 0.3582 | 0.00484 | -0.1214 | 74.0083
-1 | 0.4171 | 0.00486 | -0.1217 | 85.823
-0.5 | 0.4758 | 0.0049 | -0.1219 | 97.102
0 | 0.5343 | 0.00497 | -0.1221 | 107.505
0.5 | 0.5928 | 0.00504 | -0.1222 | 117.619
1 | 0.6508 | 0.00517 | -0.1224 | 125.8801
1.5 | 0.7088 | 0.00529 | -0.1225 | 133.9887
2 | 0.7663 | 0.00547 | -0.1225 | 140.0914
2.5 | 0.8238 | 0.00564 | -0.1226 | 146.0638
3 | 0.8807 | 0.00587 | -0.1226 | 150.0341
3.5 | 0.9372 | 0.00613 | -0.1225 | 152.8874
4 | 0.9937 | 0.00637 | -0.1224 | 155.9969
4.5 | 1.0496 | 0.00667 | -0.1222 | 157.3613
5 | 1.105 | 0.00699 | -0.122 | 158.083
5.5 | 1.1605 | 0.00729 | -0.1218 | 159.1907
6 | 1.2151 | 0.00764 | -0.1215 | 159.0445
6.5 | 1.2698 | 0.00797 | -0.1211 | 159.3225
7 | 1.3237 | 0.00834 | -0.1207 | 158.717
7.5 | 1.3774 | 0.0087 | -0.1203 | 158.3218
8 | 1.4306 | 0.00906 | -0.1198 | 157.9029
8.5 | 1.4835 | 0.00943 | -0.1193 | 157.3171
9 | 1.5358 | 0.0098 | -0.1187 | 156.7143
9.5 | 1.5875 | 0.01016 | -0.118 | 156.25
10 | 1.6353 | 0.01039 | -0.1166 | 157.3917
10.5 | 1.6852 | 0.01086 | -0.1156 | 155.175
11 | 1.7335 | 0.01139 | -0.1144 | 152.1949
11.5 | 1.7802 | 0.01198 | -0.113 | 148.5977
12 | 1.8264 | 0.01252 | -0.1114 | 145.8786
12.5 | 1.8693 | 0.01318 | -0.1094 | 141.8285
13 | 1.9109 | 0.0138 | -0.1072 | 138.471
13.5 | 1.9445 | 0.01452 | -0.1036 | 133.9187
14 | 1.9665 | 0.01531 | -0.098 | 128.4455
14.5 | 1.9924 | 0.01621 | -0.0936 | 122.9118
15 | 2.016 | 0.01737 | -0.0893 | 116.0622
15.5 | 2.0377 | 0.01881 | -0.0851 | 108.3307
16 | 2.0594 | 0.02039 | -0.0814 | 101.0005
16.5 | 2.0813 | 0.02213 | -0.0781 | 94.0488
17 | 2.0982 | 0.02433 | -0.0747 | 86.2392
17.5 | 2.1125 | 0.02693 | -0.0716 | 78.4441
18 | 2.1259 | 0.02982 | -0.0689 | 71.2911
18.5 | 2.1378 | 0.03305 | -0.0666 | 64.6838
19 | 2.1495 | 0.03653 | -0.0648 | 58.842
19.5 | 2.1566 | 0.04072 | -0.0634 | 52.9617
20 | 2.1609 | 0.04549 | -0.0624 | 47.5027

## 131. Re 16M Mach 0.10 (1)
BIGFOIL.COM POLAR EXPORT
Joukowsky 13.00% thick 4.00% camber
Joukowsky 13.00% thick 4.00% camber |  |  |  | Cl Max: | 1.77 | at alpha= | 13.5 | deg
JavaFoil+Calcfoil stall+Eppler ext transition |  |  |  | L/D Max: | 142.357 | at alpha= | 3.5 | deg
Re: | 16000000 |  |  | Cd Min: | 0.00382 | at alpha= | -6.5 | deg
Mach: | 0.1 |  |  | Cl=0 at alpha= | -4.6583 | deg
|  |  |  | @ Cl=0.1, Cd= | 0.00386
|  |  |  | @ Cl=0.4, Cd= | 0.0043346
|  |  |  | @ Cl=0.6, Cd= | 0.004885
alpha (deg) | Cl | Cd | Cm | Cl/Cd
-20 | -0.807 | 0.12888 | -0.076 | -6.262
-19.5 | -0.818 | 0.12086 | -0.077 | -6.772
-19 | -0.828 | 0.11281 | -0.078 | -7.344
-18.5 | -0.836 | 0.10583 | -0.079 | -7.9
-18 | -0.842 | 0.09835 | -0.08 | -8.562
-17.5 | -0.846 | 0.09076 | -0.082 | -9.324
-17 | -0.848 | 0.08384 | -0.083 | -10.11
-16.5 | -0.847 | 0.07664 | -0.085 | -11.053
-16 | -0.844 | 0.06937 | -0.086 | -12.171
-15.5 | -0.84 | 0.06176 | -0.088 | -13.595
-15 | -0.832 | 0.05468 | -0.09 | -15.212
-14.5 | -0.821 | 0.04808 | -0.092 | -17.077
-14 | -0.807 | 0.04192 | -0.094 | -19.257
-13.5 | -0.789 | 0.03617 | -0.096 | -21.827
-13 | -0.77 | 0.03025 | -0.098 | -25.451
-12.5 | -0.746 | 0.02531 | -0.1 | -29.494
-12 | -0.722 | 0.02007 | -0.103 | -35.997
-11.5 | -0.695 | 0.01566 | -0.105 | -44.411
-11 | -0.666 | 0.01192 | -0.108 | -55.911
-10.5 | -0.638 | 0.00887 | -0.111 | -71.882
-10 | -0.606 | 0.00409 | -0.114 | -148.234
-9.5 | -0.555 | 0.004 | -0.114 | -138.889
-9 | -0.503 | 0.00393 | -0.114 | -127.799
-8.5 | -0.449 | 0.00395 | -0.114 | -113.413
-8 | -0.393 | 0.00391 | -0.114 | -100.628
-7.5 | -0.336 | 0.00386 | -0.114 | -87.224
-7 | -0.279 | 0.00386 | -0.115 | -72.251
-6.5 | -0.22 | 0.00382 | -0.115 | -57.679
-6 | -0.161 | 0.00384 | -0.115 | -41.901
-5.5 | -0.101 | 0.00384 | -0.115 | -26.422
-5 | -0.041 | 0.00385 | -0.115 | -10.747
-4.5 | 0.019 | 0.00382 | -0.115 | 4.981
-4 | 0.08 | 0.00383 | -0.115 | 20.748
-3.5 | 0.14 | 0.00392 | -0.115 | 35.788
-3 | 0.201 | 0.00397 | -0.115 | 50.64
-2.5 | 0.262 | 0.00411 | -0.115 | 63.745
-2 | 0.323 | 0.00416 | -0.115 | 77.627
-1.5 | 0.383 | 0.00429 | -0.115 | 89.484
-1 | 0.444 | 0.00445 | -0.115 | 99.699
-0.5 | 0.504 | 0.00452 | -0.115 | 111.668
0 | 0.565 | 0.00471 | -0.115 | 119.91
0.5 | 0.625 | 0.00501 | -0.115 | 124.829
1 | 0.685 | 0.00525 | -0.115 | 130.485
1.5 | 0.745 | 0.00544 | -0.115 | 137.004
2 | 0.805 | 0.00582 | -0.115 | 138.386
2.5 | 0.865 | 0.00616 | -0.115 | 140.324
3 | 0.924 | 0.00652 | -0.115 | 141.684
3.5 | 0.983 | 0.00691 | -0.115 | 142.357
4 | 1.042 | 0.00798 | -0.115 | 130.611
4.5 | 1.1 | 0.00845 | -0.115 | 130.089
5 | 1.157 | 0.00897 | -0.115 | 128.983
5.5 | 1.214 | 0.00955 | -0.115 | 127.108
6 | 1.269 | 0.01017 | -0.115 | 124.803
6.5 | 1.323 | 0.01083 | -0.115 | 122.133
7 | 1.375 | 0.01102 | -0.115 | 124.746
7.5 | 1.426 | 0.01127 | -0.115 | 126.566
8 | 1.474 | 0.0114 | -0.114 | 129.314
8.5 | 1.52 | 0.01154 | -0.114 | 131.71
9 | 1.562 | 0.01118 | -0.114 | 139.705
9.5 | 1.602 | 0.01249 | -0.114 | 128.257
10 | 1.638 | 0.01307 | -0.114 | 125.302
10.5 | 1.67 | 0.01369 | -0.113 | 121.945
11 | 1.698 | 0.01438 | -0.113 | 118.073
11.5 | 1.721 | 0.0151 | -0.113 | 113.99
12 | 1.741 | 0.01557 | -0.112 | 111.833
12.5 | 1.756 | 0.0165 | -0.112 | 106.433
13 | 1.766 | 0.01751 | -0.111 | 100.867
13.5 | 1.77 | 0.01867 | -0.111 | 94.804
14 | 1.77 | 0.02001 | -0.11 | 88.416
14.5 | 1.764 | 0.02147 | -0.11 | 82.185
15 | 1.755 | 0.02302 | -0.109 | 76.217
15.5 | 1.74 | 0.02491 | -0.108 | 69.843
16 | 1.721 | 0.02706 | -0.108 | 63.591
16.5 | 1.698 | 0.02954 | -0.107 | 57.479
17 | 1.67 | 0.03224 | -0.106 | 51.791
17.5 | 1.637 | 0.03531 | -0.105 | 46.368
18 | 1.601 | 0.03915 | -0.104 | 40.888
18.5 | 1.562 | 0.04328 | -0.103 | 36.09

## 132. Re 16M Mach 0.10 (2)
BIGFOIL.COM POLAR EXPORT
Joukowsky 13.00% thick 4.00% camber
Joukowsky 13.00% thick 4.00% camber |  |  |  | Cl Max: | 2.1524 | at alpha= | 19.5 | deg
XFOIL ncrit=9 |  |  |  | L/D Max: | 159.563 | at alpha= | 6.5 | deg
Re: | 16000000 |  |  | Cd Min: | 0.04973 | at alpha= | 20 | deg
Mach: | 0.1 |  |  | Cl=0 at alpha= | -4.526 | deg
|  |  |  | @ Cl=0.1, Cd= | 0.0049524
|  |  |  | @ Cl=0.4, Cd= | 0.0048534
|  |  |  | @ Cl=0.6, Cd= | 0.0050482
alpha (deg) | Cl | Cd | Cm | Cl/Cd
-20 | -1.5732 | 0.04091 | -0.0939 | -38.4551
-19.5 | -1.6178 | 0.02798 | -0.1058 | -57.8199
-19 | -1.6101 | 0.02026 | -0.1175 | -79.4719
-18.5 | -1.5745 | 0.01838 | -0.1178 | -85.6638
-18 | -1.5338 | 0.01703 | -0.1172 | -90.0646
-17.5 | -1.4785 | 0.01581 | -0.1188 | -93.5168
-17 | -1.427 | 0.01469 | -0.1193 | -97.1409
-16.5 | -1.38 | 0.01371 | -0.1185 | -100.6565
-16 | -1.3298 | 0.01285 | -0.1181 | -103.4864
-15.5 | -1.2771 | 0.01214 | -0.1178 | -105.1977
-15 | -1.2229 | 0.01153 | -0.1175 | -106.0624
-14.5 | -1.1677 | 0.01097 | -0.1174 | -106.4448
-14 | -1.1124 | 0.01036 | -0.1173 | -107.3745
-13.5 | -1.0564 | 0.00976 | -0.1173 | -108.2377
-13 | -0.9996 | 0.0093 | -0.1173 | -107.4839
-12.5 | -0.9421 | 0.00891 | -0.1174 | -105.7351
-12 | -0.8845 | 0.00846 | -0.1174 | -104.5508
-11.5 | -0.8266 | 0.00804 | -0.1175 | -102.8109
-11 | -0.7681 | 0.00772 | -0.1177 | -99.4948
-10.5 | -0.7096 | 0.00739 | -0.1178 | -96.0217
-10 | -0.6509 | 0.00707 | -0.118 | -92.0651
-9.5 | -0.5919 | 0.00682 | -0.1182 | -86.7889
-9 | -0.5329 | 0.00654 | -0.1184 | -81.4832
-8.5 | -0.4736 | 0.00633 | -0.1185 | -74.8183
-8 | -0.4142 | 0.00609 | -0.1188 | -68.0131
-7.5 | -0.3547 | 0.0059 | -0.119 | -60.1186
-7 | -0.2952 | 0.00573 | -0.1192 | -51.5183
-6.5 | -0.2356 | 0.00556 | -0.1195 | -42.3741
-6 | -0.1759 | 0.00541 | -0.1198 | -32.5139
-5.5 | -0.1163 | 0.00528 | -0.12 | -22.0265
-5 | -0.0566 | 0.00518 | -0.1203 | -10.9266
-4.5 | 0.0031 | 0.00508 | -0.1205 | 0.61024
-4 | 0.0627 | 0.00499 | -0.1208 | 12.5651
-3.5 | 0.1223 | 0.00493 | -0.1211 | 24.8073
-3 | 0.1819 | 0.00488 | -0.1213 | 37.2746
-2.5 | 0.2414 | 0.00485 | -0.1216 | 49.7732
-2 | 0.3008 | 0.00484 | -0.1218 | 62.1488
-1.5 | 0.3602 | 0.00484 | -0.1221 | 74.4215
-1 | 0.4195 | 0.00486 | -0.1223 | 86.3169
-0.5 | 0.4786 | 0.0049 | -0.1225 | 97.6735
0 | 0.5374 | 0.00497 | -0.1227 | 108.1288
0.5 | 0.5963 | 0.00504 | -0.1228 | 118.3135
1 | 0.6548 | 0.00517 | -0.123 | 126.6538
1.5 | 0.7131 | 0.0053 | -0.1231 | 134.5472
2 | 0.771 | 0.00548 | -0.1231 | 140.6934
2.5 | 0.8289 | 0.00565 | -0.1231 | 146.708
3 | 0.8862 | 0.00588 | -0.1231 | 150.7143
3.5 | 0.9431 | 0.00614 | -0.123 | 153.5993
4 | 1 | 0.00639 | -0.1229 | 156.4945
4.5 | 1.0563 | 0.00669 | -0.1227 | 157.8924
5 | 1.1121 | 0.00702 | -0.1224 | 158.4188
5.5 | 1.168 | 0.00732 | -0.1222 | 159.5628
6 | 1.223 | 0.00769 | -0.1218 | 159.0377
6.5 | 1.2781 | 0.00801 | -0.1215 | 159.563
7 | 1.3324 | 0.0084 | -0.121 | 158.619
7.5 | 1.3865 | 0.00876 | -0.1205 | 158.2763
8 | 1.4403 | 0.00913 | -0.1199 | 157.7547
8.5 | 1.4936 | 0.0095 | -0.1193 | 157.2211
9 | 1.5463 | 0.00989 | -0.1186 | 156.3498
9.5 | 1.5984 | 0.01026 | -0.1179 | 155.7895
10 | 1.6464 | 0.01051 | -0.1163 | 156.6508
10.5 | 1.6964 | 0.01101 | -0.1151 | 154.0781
11 | 1.7452 | 0.01155 | -0.1138 | 151.0996
11.5 | 1.7919 | 0.01215 | -0.1121 | 147.4815
12 | 1.8379 | 0.01272 | -0.1104 | 144.489
12.5 | 1.8804 | 0.01341 | -0.1081 | 140.2237
13 | 1.9212 | 0.01406 | -0.1055 | 136.643
13.5 | 1.9458 | 0.01483 | -0.1 | 131.207
14 | 1.9709 | 0.01569 | -0.095 | 125.615
14.5 | 1.997 | 0.01673 | -0.0906 | 119.3664
15 | 2.0194 | 0.01809 | -0.0862 | 111.6307
15.5 | 2.0418 | 0.01964 | -0.0822 | 103.9613
16 | 2.0636 | 0.02135 | -0.0785 | 96.6557
16.5 | 2.0845 | 0.02332 | -0.0751 | 89.3868
17 | 2.0991 | 0.02589 | -0.0717 | 81.0776
17.5 | 2.1123 | 0.02879 | -0.0687 | 73.3692
18 | 2.1263 | 0.03186 | -0.0663 | 66.7389
18.5 | 2.1375 | 0.03542 | -0.0642 | 60.3473
19 | 2.1475 | 0.03934 | -0.0626 | 54.5882
19.5 | 2.1524 | 0.04407 | -0.0614 | 48.8405
20 | 2.1519 | 0.04973 | -0.0608 | 43.2717

## 133. Re 16M Mach 0.25 (1)
BIGFOIL.COM POLAR EXPORT
Joukowsky 13.00% thick 4.00% camber
Joukowsky 13.00% thick 4.00% camber |  |  |  | Cl Max: | 1.723 | at alpha= | 12.5 | deg
JavaFoil+Calcfoil stall+Eppler ext transition |  |  |  | L/D Max: | 142.692 | at alpha= | 3 | deg
Re: | 16000000 |  |  | Cd Min: | 0.00383 | at alpha= | -5.5 | deg
Mach: | 0.25 |  |  | Cl=0 at alpha= | -4.6613 | deg
|  |  |  | @ Cl=0.1, Cd= | 0.0038761
|  |  |  | @ Cl=0.4, Cd= | 0.0043064
|  |  |  | @ Cl=0.6, Cd= | 0.004801
alpha (deg) | Cl | Cd | Cm | Cl/Cd
-19.5 | -0.499 | 0.15704 | -0.068 | -3.177
-19 | -0.54 | 0.14506 | -0.07 | -3.725
-18.5 | -0.579 | 0.1329 | -0.072 | -4.356
-18 | -0.613 | 0.12399 | -0.073 | -4.945
-17.5 | -0.644 | 0.11482 | -0.075 | -5.608
-17 | -0.671 | 0.10585 | -0.077 | -6.337
-16.5 | -0.693 | 0.09761 | -0.079 | -7.102
-16 | -0.712 | 0.089 | -0.081 | -7.998
-15.5 | -0.725 | 0.08137 | -0.083 | -8.912
-15 | -0.735 | 0.07255 | -0.085 | -10.134
-14.5 | -0.741 | 0.06411 | -0.088 | -11.554
-14 | -0.741 | 0.0562 | -0.09 | -13.189
-13.5 | -0.735 | 0.04893 | -0.093 | -15.031
-13 | -0.726 | 0.04154 | -0.096 | -17.473
-12.5 | -0.711 | 0.03533 | -0.098 | -20.127
-12 | -0.693 | 0.02903 | -0.101 | -23.888
-11.5 | -0.672 | 0.02313 | -0.103 | -29.061
-11 | -0.648 | 0.01779 | -0.106 | -36.416
-10.5 | -0.619 | 0.0136 | -0.109 | -45.53
-10 | -0.59 | 0.00985 | -0.112 | -59.855
-9.5 | -0.563 | 0.00412 | -0.117 | -136.824
-9 | -0.511 | 0.00402 | -0.117 | -127.313
-8.5 | -0.457 | 0.00395 | -0.117 | -115.747
-8 | -0.401 | 0.00397 | -0.118 | -101.215
-7.5 | -0.344 | 0.00389 | -0.118 | -88.564
-7 | -0.285 | 0.00389 | -0.118 | -73.325
-6.5 | -0.226 | 0.00387 | -0.118 | -58.315
-6 | -0.165 | 0.00387 | -0.118 | -42.691
-5.5 | -0.104 | 0.00383 | -0.118 | -27.169
-5 | -0.042 | 0.00386 | -0.118 | -10.99
-4.5 | 0.02 | 0.00388 | -0.118 | 5.034
-4 | 0.082 | 0.00385 | -0.118 | 21.233
-3.5 | 0.144 | 0.00394 | -0.118 | 36.611
-3 | 0.207 | 0.00398 | -0.118 | 51.903
-2.5 | 0.269 | 0.00403 | -0.118 | 66.766
-2 | 0.332 | 0.00414 | -0.118 | 80.04
-1.5 | 0.394 | 0.00429 | -0.118 | 91.914
-1 | 0.456 | 0.00446 | -0.118 | 102.318
-0.5 | 0.518 | 0.00463 | -0.118 | 111.839
0 | 0.58 | 0.00473 | -0.118 | 122.803
0.5 | 0.642 | 0.00495 | -0.118 | 129.687
1 | 0.704 | 0.00529 | -0.118 | 132.986
1.5 | 0.766 | 0.0055 | -0.118 | 139.338
2 | 0.827 | 0.00582 | -0.118 | 142.05
2.5 | 0.888 | 0.00625 | -0.118 | 142.06
3 | 0.949 | 0.00665 | -0.118 | 142.692
3.5 | 1.01 | 0.00775 | -0.118 | 130.285
4 | 1.07 | 0.00819 | -0.118 | 130.574
4.5 | 1.129 | 0.00871 | -0.118 | 129.605
5 | 1.188 | 0.0093 | -0.118 | 127.694
5.5 | 1.245 | 0.00993 | -0.118 | 125.36
6 | 1.302 | 0.01065 | -0.118 | 122.201
6.5 | 1.356 | 0.01097 | -0.118 | 123.649
7 | 1.408 | 0.01127 | -0.118 | 124.979
7.5 | 1.458 | 0.01148 | -0.118 | 127.042
8 | 1.505 | 0.01121 | -0.117 | 134.197
8.5 | 1.549 | 0.01226 | -0.117 | 126.27
9 | 1.588 | 0.0127 | -0.117 | 125.026
9.5 | 1.624 | 0.01337 | -0.117 | 121.434
10 | 1.655 | 0.01408 | -0.116 | 117.533
10.5 | 1.681 | 0.01485 | -0.116 | 113.155
11 | 1.7 | 0.01572 | -0.115 | 108.157
11.5 | 1.714 | 0.01665 | -0.115 | 102.919
12 | 1.722 | 0.01737 | -0.115 | 99.1
12.5 | 1.723 | 0.01862 | -0.114 | 92.546
13 | 1.716 | 0.02005 | -0.113 | 85.6
13.5 | 1.701 | 0.02171 | -0.113 | 78.347
14 | 1.677 | 0.02356 | -0.112 | 71.184
14.5 | 1.646 | 0.02574 | -0.111 | 63.959
15 | 1.608 | 0.02834 | -0.11 | 56.738
15.5 | 1.561 | 0.0316 | -0.109 | 49.412
16 | 1.508 | 0.03538 | -0.108 | 42.613
16.5 | 1.448 | 0.03977 | -0.107 | 36.407
17 | 1.378 | 0.04555 | -0.106 | 30.265
17.5 | 1.302 | 0.05229 | -0.104 | 24.905

## 134. Re 16M Mach 0.25 (2)
BIGFOIL.COM POLAR EXPORT
Joukowsky 13.00% thick 4.00% camber
Joukowsky 13.00% thick 4.00% camber |  |  |  | Cl Max: | 2.1195 | at alpha= | 18 | deg
XFOIL ncrit=9 |  |  |  | L/D Max: | 160.611 | at alpha= | 5.5 | deg
Re: | 16000000 |  |  | Cd Min: | 0.15158 | at alpha= | -20 | deg
Mach: | 0.25 |  |  | Cl=0 at alpha= | -4.5008 | deg
|  |  |  | @ Cl=0.1, Cd= | 0.0050013
|  |  |  | @ Cl=0.4, Cd= | 0.0048693
|  |  |  | @ Cl=0.6, Cd= | 0.0050516
alpha (deg) | Cl | Cd | Cm | Cl/Cd
-20 | -0.8862 | 0.15158 | -0.0191 | -5.8464
-19.5 | -0.9386 | 0.13453 | -0.0307 | -6.9769
-19 | -1.0102 | 0.1156 | -0.044 | -8.7388
-18.5 | -1.1329 | 0.09093 | -0.0626 | -12.459
-18 | -1.3114 | 0.06189 | -0.0867 | -21.1892
-17.5 | -1.4644 | 0.03813 | -0.1078 | -38.4055
-17 | -1.5077 | 0.02281 | -0.1273 | -66.0982
-16.5 | -1.4501 | 0.01825 | -0.1365 | -79.4575
-16 | -1.4103 | 0.01662 | -0.1343 | -84.8556
-15.5 | -1.3594 | 0.01528 | -0.1328 | -88.966
-15 | -1.3056 | 0.01397 | -0.1315 | -93.4574
-14.5 | -1.2487 | 0.01283 | -0.1304 | -97.3266
-14 | -1.189 | 0.01194 | -0.1293 | -99.5812
-13.5 | -1.1278 | 0.01121 | -0.1284 | -100.6066
-13 | -1.0661 | 0.01052 | -0.1276 | -101.3403
-12.5 | -1.0043 | 0.00981 | -0.1269 | -102.3751
-12 | -0.9417 | 0.00925 | -0.1263 | -101.8054
-11.5 | -0.8786 | 0.00879 | -0.1257 | -99.9545
-11 | -0.8158 | 0.00828 | -0.1252 | -98.5266
-10.5 | -0.7528 | 0.00785 | -0.1249 | -95.8981
-10 | -0.6896 | 0.0075 | -0.1245 | -91.9467
-9.5 | -0.6267 | 0.00713 | -0.1243 | -87.8962
-9 | -0.5636 | 0.00686 | -0.1241 | -82.1574
-8.5 | -0.5007 | 0.00655 | -0.1239 | -76.4427
-8 | -0.4378 | 0.00631 | -0.1238 | -69.3819
-7.5 | -0.3749 | 0.00607 | -0.1238 | -61.7628
-7 | -0.3122 | 0.00585 | -0.1238 | -53.3675
-6.5 | -0.2495 | 0.00568 | -0.1238 | -43.9261
-6 | -0.1869 | 0.00552 | -0.1239 | -33.8587
-5.5 | -0.1245 | 0.00538 | -0.124 | -23.1413
-5 | -0.0621 | 0.00525 | -0.1241 | -11.8286
-4.5 | 0.0001 | 0.00514 | -0.1243 | 0.019455
-4 | 0.0623 | 0.00505 | -0.1245 | 12.3366
-3.5 | 0.1243 | 0.00497 | -0.1247 | 25.0101
-3 | 0.1862 | 0.00492 | -0.1249 | 37.8455
-2.5 | 0.248 | 0.00488 | -0.1251 | 50.8197
-2 | 0.3097 | 0.00486 | -0.1253 | 63.7243
-1.5 | 0.3713 | 0.00486 | -0.1255 | 76.3992
-1 | 0.4328 | 0.00488 | -0.1257 | 88.6885
-0.5 | 0.494 | 0.00492 | -0.1259 | 100.4065
0 | 0.555 | 0.005 | -0.126 | 111
0.5 | 0.6161 | 0.00507 | -0.1262 | 121.5187
1 | 0.6766 | 0.0052 | -0.1262 | 130.1154
1.5 | 0.7372 | 0.00533 | -0.1263 | 138.3114
2 | 0.7972 | 0.00553 | -0.1263 | 144.1591
2.5 | 0.8573 | 0.0057 | -0.1262 | 150.4035
3 | 0.9168 | 0.00594 | -0.1261 | 154.3434
3.5 | 0.9758 | 0.00623 | -0.1259 | 156.6292
4 | 1.0348 | 0.00651 | -0.1256 | 158.9555
4.5 | 1.0935 | 0.00682 | -0.1253 | 160.3372
5 | 1.1515 | 0.00718 | -0.1248 | 160.376
5.5 | 1.2094 | 0.00753 | -0.1243 | 160.6109
6 | 1.267 | 0.0079 | -0.1237 | 160.3797
6.5 | 1.3241 | 0.0083 | -0.1229 | 159.5301
7 | 1.3808 | 0.00871 | -0.1221 | 158.5304
7.5 | 1.4375 | 0.0091 | -0.1212 | 157.967
8 | 1.4932 | 0.00955 | -0.1201 | 156.356
9 | 1.6032 | 0.01045 | -0.1176 | 153.4163
9.5 | 1.6575 | 0.01088 | -0.1162 | 152.3438
10 | 1.7071 | 0.01119 | -0.1139 | 152.5559
10.5 | 1.7579 | 0.0118 | -0.1118 | 148.9746
11 | 1.8059 | 0.01249 | -0.1092 | 144.5877
11.5 | 1.8519 | 0.01318 | -0.1062 | 140.5083
12 | 1.8883 | 0.01393 | -0.1015 | 135.5564
12.5 | 1.9153 | 0.01476 | -0.0954 | 129.7629
13 | 1.9414 | 0.01591 | -0.0898 | 122.0239
13.5 | 1.97 | 0.01717 | -0.085 | 114.735
14 | 1.9953 | 0.01878 | -0.0802 | 106.246
14.5 | 2.0179 | 0.02074 | -0.0756 | 97.2951
15 | 2.0421 | 0.02283 | -0.0716 | 89.4481
15.5 | 2.0627 | 0.02537 | -0.0679 | 81.3047
16 | 2.0777 | 0.02855 | -0.0643 | 72.7741
16.5 | 2.0904 | 0.03221 | -0.0612 | 64.8991
17 | 2.1036 | 0.03614 | -0.0588 | 58.207
17.5 | 2.1139 | 0.04067 | -0.0569 | 51.9769
18 | 2.1195 | 0.04599 | -0.0556 | 46.0861
18.5 | 2.117 | 0.05254 | -0.0551 | 40.2931
19 | 2.1122 | 0.05979 | -0.0554 | 35.327
19.5 | 2.1052 | 0.06769 | -0.0565 | 31.1006
20 | 2.0959 | 0.0763 | -0.0584 | 27.4692

## 135. Re 16M Mach 0.50 (1)
BIGFOIL.COM POLAR EXPORT
Joukowsky 13.00% thick 4.00% camber
Joukowsky 13.00% thick 4.00% camber |  |  |  | Cl Max: | 1.598 | at alpha= | 8.5 | deg
JavaFoil+Calcfoil stall+Eppler ext transition |  |  |  | L/D Max: | 149.352 | at alpha= | 2.5 | deg
Re: | 16000000 |  |  | Cd Min: | 0.00394 | at alpha= | -3.5 | deg
Mach: | 0.5 |  |  | Cl=0 at alpha= | -4.6594 | deg
|  |  |  | @ Cl=0.1, Cd= | 0.0039661
|  |  |  | @ Cl=0.4, Cd= | 0.0042714
|  |  |  | @ Cl=0.6, Cd= | 0.0047691
alpha (deg) | Cl | Cd | Cm | Cl/Cd
-20 | -0.883 | 0.17117 | -0.081 | -5.161
-19.5 | -0.852 | 0.18543 | -0.078 | -4.593
-19 | -0.824 | 0.16606 | -0.079 | -4.962
-18.5 | -0.797 | 0.14833 | -0.081 | -5.374
-18 | -0.765 | 0.16044 | -0.077 | -4.767
-17.5 | -0.738 | 0.14284 | -0.079 | -5.165
-17 | -0.711 | 0.1288 | -0.08 | -5.517
-16.5 | -0.679 | 0.13151 | -0.077 | -5.162
-16 | -0.652 | 0.11712 | -0.079 | -5.57
-15.5 | -0.62 | 0.12395 | -0.074 | -5.001
-15 | -0.594 | 0.10505 | -0.079 | -5.658
-14.5 | -0.57 | 0.09164 | -0.084 | -6.215
-14 | -0.538 | 0.0923 | -0.08 | -5.825
-13.5 | -0.518 | 0.07344 | -0.09 | -7.05
-13 | -0.485 | 0.07394 | -0.087 | -6.565
-12.5 | -0.467 | 0.05704 | -0.097 | -8.185
-12 | -0.429 | 0.06486 | -0.09 | -6.614
-11.5 | -0.394 | 0.07136 | -0.08 | -5.515
-11 | -0.374 | 0.05355 | -0.094 | -6.992
-10.5 | -0.341 | 0.05673 | -0.089 | -6.009
-10 | -0.311 | 0.05438 | -0.089 | -5.727
-9.5 | -0.359 | 0.04687 | -0.094 | -7.665
-9 | -0.427 | 0.02939 | -0.108 | -14.522
-8.5 | -0.42 | 0.01966 | -0.115 | -21.381
-8 | -0.394 | 0.01312 | -0.121 | -29.996
-7.5 | -0.358 | 0.00835 | -0.127 | -42.878
-7 | -0.31 | 0.00411 | -0.132 | -75.598
-6.5 | -0.248 | 0.00405 | -0.132 | -61.164
-6 | -0.182 | 0.00402 | -0.132 | -45.285
-5.5 | -0.115 | 0.00397 | -0.132 | -29.07
-5 | -0.047 | 0.00396 | -0.132 | -11.892
-4.5 | 0.022 | 0.00396 | -0.132 | 5.486
-4 | 0.091 | 0.00397 | -0.132 | 22.94
-3.5 | 0.161 | 0.00394 | -0.132 | 40.781
-3 | 0.231 | 0.00398 | -0.132 | 57.909
-2.5 | 0.301 | 0.00408 | -0.132 | 73.57
-2 | 0.37 | 0.00419 | -0.132 | 88.319
-1.5 | 0.44 | 0.00438 | -0.132 | 100.478
-1 | 0.51 | 0.00448 | -0.132 | 113.833
-0.5 | 0.579 | 0.00469 | -0.132 | 123.6
0 | 0.648 | 0.00495 | -0.132 | 131.1
0.5 | 0.717 | 0.0051 | -0.132 | 140.757
1 | 0.786 | 0.00542 | -0.132 | 145.173
1.5 | 0.855 | 0.00587 | -0.132 | 145.628
2 | 0.923 | 0.00628 | -0.132 | 146.987
2.5 | 0.991 | 0.00664 | -0.132 | 149.352
3 | 1.059 | 0.00713 | -0.132 | 148.488
3.5 | 1.125 | 0.0088 | -0.132 | 127.822
4 | 1.191 | 0.00947 | -0.132 | 125.823
4.5 | 1.256 | 0.01029 | -0.132 | 122.021
5 | 1.319 | 0.01128 | -0.132 | 116.92
5.5 | 1.377 | 0.01093 | -0.132 | 126.003
6 | 1.432 | 0.01091 | -0.131 | 131.192
6.5 | 1.483 | 0.01254 | -0.131 | 118.21
7 | 1.527 | 0.01346 | -0.131 | 113.406
7.5 | 1.564 | 0.01447 | -0.13 | 108.035
8 | 1.588 | 0.01564 | -0.13 | 101.549
8.5 | 1.598 | 0.01698 | -0.129 | 94.133
9 | 1.58 | 0.01852 | -0.128 | 85.317
9.5 | 1.513 | 0.02075 | -0.127 | 72.932
10 | 1.28 | 0.02481 | -0.126 | 51.592
10.5 | 0.983 | 0.02678 | -0.125 | 36.725
11 | 1.007 | 0.02967 | -0.124 | 33.923
11.5 | 1.03 | 0.03206 | -0.122 | 32.14
12 | 1.057 | 0.03393 | -0.122 | 31.152
12.5 | 1.079 | 0.03728 | -0.121 | 28.958
13 | 1.09 | 0.04556 | -0.117 | 23.921
13.5 | 1.07 | 0.06845 | -0.108 | 15.627

## 136. Re 16M Mach 0.50 (2)
BIGFOIL.COM POLAR EXPORT
Joukowsky 13.00% thick 4.00% camber
Joukowsky 13.00% thick 4.00% camber |  |  |  | Cl Max: | 2.006 | at alpha= | 12 | deg
XFOIL ncrit=9 |  |  |  | L/D Max: | 168.859 | at alpha= | 3.5 | deg
Re: | 16000000 |  |  | Cd Min: | 0.14135 | at alpha= | 16.5 | deg
Mach: | 0.5 |  |  | Cl=0 at alpha= | -4.3868 | deg
|  |  |  | @ Cl=0.1, Cd= | 0.005232
|  |  |  | @ Cl=0.4, Cd= | 0.005
|  |  |  | @ Cl=0.6, Cd= | 0.0051088
alpha (deg) | Cl | Cd | Cm | Cl/Cd
-15 | -0.5347 | 0.10903 | -0.0619 | -4.9042
-14.5 | -0.5572 | 0.09683 | -0.072 | -5.7544
-14 | -0.5821 | 0.0845 | -0.0816 | -6.8888
-13.5 | -0.6132 | 0.07184 | -0.091 | -8.5356
-12.5 | -0.6584 | 0.05041 | -0.1056 | -13.0609
-12 | -0.6983 | 0.0391 | -0.1133 | -17.8593
-11.5 | -0.7317 | 0.02962 | -0.1195 | -24.7029
-11 | -0.768 | 0.02135 | -0.1243 | -35.9719
-10.5 | -0.8051 | 0.01505 | -0.1263 | -53.495
-10 | -0.826 | 0.00686 | -0.144 | -120.4082
-9.5 | -0.811 | 0.01147 | -0.1577 | -70.7062
-9 | -0.7326 | 0.00867 | -0.1554 | -84.4983
-8.5 | -0.6469 | 0.00787 | -0.1524 | -82.1982
-8 | -0.5631 | 0.00735 | -0.1499 | -76.6122
-7.5 | -0.4811 | 0.00694 | -0.1478 | -69.3228
-7 | -0.4007 | 0.00659 | -0.1461 | -60.8042
-6.5 | -0.3218 | 0.00627 | -0.1447 | -51.3238
-6 | -0.2441 | 0.006 | -0.1436 | -40.6833
-5.5 | -0.1674 | 0.00578 | -0.1427 | -28.9619
-5 | -0.0917 | 0.00558 | -0.142 | -16.4337
-4.5 | -0.0168 | 0.00542 | -0.1415 | -3.0996
-4 | 0.0574 | 0.00529 | -0.1411 | 10.8507
-3.5 | 0.1309 | 0.00519 | -0.1408 | 25.2216
-3 | 0.2039 | 0.0051 | -0.1407 | 39.9804
-2.5 | 0.2765 | 0.00503 | -0.1406 | 54.9702
-2 | 0.3486 | 0.005 | -0.1406 | 69.72
-1.5 | 0.4205 | 0.005 | -0.1406 | 84.1
-1 | 0.492 | 0.00501 | -0.1407 | 98.2036
0 | 0.6341 | 0.00514 | -0.1407 | 123.3658
0.5 | 0.705 | 0.00523 | -0.1406 | 134.7992
1 | 0.7753 | 0.0054 | -0.1404 | 143.5741
1.5 | 0.846 | 0.00554 | -0.1402 | 152.7076
2 | 0.9159 | 0.00577 | -0.1398 | 158.7348
2.5 | 0.986 | 0.00601 | -0.1393 | 164.0599
3 | 1.0556 | 0.0063 | -0.1386 | 167.5556
3.5 | 1.1246 | 0.00666 | -0.1376 | 168.8589
4.5 | 1.2613 | 0.00752 | -0.1349 | 167.7261
5 | 1.329 | 0.00801 | -0.1331 | 165.9176
5.5 | 1.3963 | 0.00852 | -0.1309 | 163.885
6 | 1.4624 | 0.00909 | -0.1283 | 160.8801
6.5 | 1.5271 | 0.00972 | -0.1252 | 157.1091
7 | 1.5914 | 0.01033 | -0.1218 | 154.0561
7.5 | 1.6523 | 0.01104 | -0.1175 | 149.6649
8 | 1.7098 | 0.01174 | -0.1124 | 145.6388
8.5 | 1.7494 | 0.01254 | -0.1044 | 139.5056
9 | 1.7918 | 0.01358 | -0.0972 | 131.944
9.5 | 1.8347 | 0.01485 | -0.0904 | 123.5488
10 | 1.8746 | 0.01612 | -0.0833 | 116.2903
10.5 | 1.9166 | 0.01804 | -0.0769 | 106.2417
11 | 1.9552 | 0.02045 | -0.0705 | 95.6088
11.5 | 1.9891 | 0.02349 | -0.0642 | 84.6786
12 | 2.006 | 0.02802 | -0.0581 | 71.5917
12.5 | 1.9961 | 0.03495 | -0.0531 | 57.113
13 | 1.967 | 0.04425 | -0.0508 | 44.452
13.5 | 1.9292 | 0.05535 | -0.0512 | 34.8546
15.5 | 1.7496 | 0.11253 | -0.0745 | 15.5479
16 | 1.7184 | 0.12685 | -0.0826 | 13.5467
16.5 | 1.6889 | 0.14135 | -0.0917 | 11.9484

## 137. Re 18M Mach 0.00 (1)
BIGFOIL.COM POLAR EXPORT
Joukowsky 13.00% thick 4.00% camber
Joukowsky 13.00% thick 4.00% camber |  |  |  | Cl Max: | 1.782 | at alpha= | 14 | deg
JavaFoil+Calcfoil stall+Eppler ext transition |  |  |  | L/D Max: | 142.096 | at alpha= | 3.5 | deg
Re: | 18000000 |  |  | Cd Min: | 0.00379 | at alpha= | -6.5 | deg
Mach: | 0 |  |  | Cl=0 at alpha= | -4.6583 | deg
|  |  |  | @ Cl=0.1, Cd= | 0.0038475
|  |  |  | @ Cl=0.4, Cd= | 0.004321
|  |  |  | @ Cl=0.6, Cd= | 0.00488
alpha (deg) | Cl | Cd | Cm | Cl/Cd
-20 | -0.847 | 0.12265 | -0.077 | -6.91
-19.5 | -0.856 | 0.11505 | -0.078 | -7.438
-19 | -0.862 | 0.108 | -0.079 | -7.982
-18.5 | -0.867 | 0.10043 | -0.08 | -8.635
-18 | -0.87 | 0.09317 | -0.082 | -9.341
-17.5 | -0.871 | 0.08659 | -0.083 | -10.058
-17 | -0.87 | 0.07947 | -0.084 | -10.947
-16.5 | -0.867 | 0.07263 | -0.086 | -11.934
-16 | -0.862 | 0.06491 | -0.088 | -13.286
-15.5 | -0.855 | 0.05825 | -0.089 | -14.67
-15 | -0.845 | 0.05103 | -0.091 | -16.566
-14.5 | -0.832 | 0.04489 | -0.093 | -18.544
-14 | -0.817 | 0.03896 | -0.095 | -20.973
-13.5 | -0.798 | 0.03344 | -0.097 | -23.859
-13 | -0.777 | 0.02777 | -0.099 | -27.979
-12.5 | -0.754 | 0.02259 | -0.101 | -33.381
-12 | -0.729 | 0.01792 | -0.103 | -40.664
-11.5 | -0.701 | 0.01389 | -0.106 | -50.469
-11 | -0.673 | 0.01026 | -0.109 | -65.633
-10.5 | -0.653 | 0.00414 | -0.113 | -157.693
-10 | -0.605 | 0.00405 | -0.113 | -149.373
-9.5 | -0.554 | 0.00395 | -0.114 | -140.02
-9 | -0.501 | 0.00389 | -0.114 | -128.801
-8.5 | -0.447 | 0.00388 | -0.114 | -115.291
-8 | -0.391 | 0.00386 | -0.114 | -101.302
-7.5 | -0.335 | 0.00382 | -0.114 | -87.607
-7 | -0.277 | 0.00383 | -0.114 | -72.512
-6.5 | -0.219 | 0.00379 | -0.114 | -57.853
-6 | -0.16 | 0.00382 | -0.114 | -41.984
-5.5 | -0.101 | 0.00381 | -0.114 | -26.462
-5 | -0.041 | 0.00382 | -0.114 | -10.755
-4.5 | 0.019 | 0.0038 | -0.114 | 4.984
-4 | 0.079 | 0.00382 | -0.114 | 20.748
-3.5 | 0.14 | 0.0039 | -0.114 | 35.776
-3 | 0.2 | 0.00395 | -0.114 | 50.592
-2.5 | 0.261 | 0.0041 | -0.114 | 63.614
-2 | 0.321 | 0.00414 | -0.114 | 77.469
-1.5 | 0.382 | 0.00427 | -0.114 | 89.268
-1 | 0.442 | 0.00444 | -0.114 | 99.512
-0.5 | 0.502 | 0.0045 | -0.114 | 111.471
0 | 0.562 | 0.00469 | -0.114 | 119.73
0.5 | 0.622 | 0.00499 | -0.114 | 124.668
1 | 0.682 | 0.00523 | -0.114 | 130.338
1.5 | 0.742 | 0.00541 | -0.114 | 137.018
2 | 0.801 | 0.00579 | -0.114 | 138.398
2.5 | 0.861 | 0.00613 | -0.114 | 140.438
3 | 0.92 | 0.00648 | -0.114 | 141.873
3.5 | 0.978 | 0.00689 | -0.114 | 142.096
4 | 1.037 | 0.0079 | -0.114 | 131.196
4.5 | 1.094 | 0.00834 | -0.114 | 131.298
5 | 1.152 | 0.00883 | -0.114 | 130.345
5.5 | 1.208 | 0.00938 | -0.114 | 128.79
6 | 1.263 | 0.00997 | -0.114 | 126.7
6.5 | 1.317 | 0.01063 | -0.114 | 123.862
7 | 1.369 | 0.01079 | -0.114 | 126.896
7.5 | 1.42 | 0.0114 | -0.114 | 124.581
8 | 1.468 | 0.01156 | -0.114 | 126.978
8.5 | 1.515 | 0.01122 | -0.114 | 134.954
9 | 1.558 | 0.0113 | -0.114 | 137.871
9.5 | 1.598 | 0.01213 | -0.113 | 131.715
10 | 1.635 | 0.0127 | -0.113 | 128.752
10.5 | 1.668 | 0.01329 | -0.113 | 125.499
11 | 1.697 | 0.01391 | -0.112 | 121.978
11.5 | 1.722 | 0.01462 | -0.112 | 117.792
12 | 1.743 | 0.01539 | -0.112 | 113.304
12.5 | 1.761 | 0.01583 | -0.111 | 111.188
13 | 1.773 | 0.01675 | -0.111 | 105.831
13.5 | 1.78 | 0.01784 | -0.11 | 99.746
14 | 1.782 | 0.01906 | -0.11 | 93.483
14.5 | 1.78 | 0.02039 | -0.109 | 87.284
15 | 1.774 | 0.02181 | -0.109 | 81.342
15.5 | 1.763 | 0.02351 | -0.108 | 74.997
16 | 1.748 | 0.02543 | -0.108 | 68.745
16.5 | 1.73 | 0.02754 | -0.107 | 62.822
17 | 1.706 | 0.03008 | -0.106 | 56.727
17.5 | 1.678 | 0.0328 | -0.105 | 51.177
18 | 1.648 | 0.03595 | -0.105 | 45.833
18.5 | 1.614 | 0.03946 | -0.104 | 40.913
19 | 1.578 | 0.04352 | -0.103 | 36.262

## 138. Re 18M Mach 0.00 (2)
BIGFOIL.COM POLAR EXPORT
Joukowsky 13.00% thick 4.00% camber
Joukowsky 13.00% thick 4.00% camber |  |  |  | Cl Max: | 2.1724 | at alpha= | 20 | deg
XFOIL ncrit=9 |  |  |  | L/D Max: | 161.073 | at alpha= | 6 | deg
Re: | 18000000 |  |  | Cd Min: | 0.04422 | at alpha= | 20 | deg
Mach: | 0 |  |  | Cl=0 at alpha= | -4.5296 | deg
|  |  |  | @ Cl=0.1, Cd= | 0.004916
|  |  |  | @ Cl=0.4, Cd= | 0.0048313
|  |  |  | @ Cl=0.6, Cd= | 0.0050511
alpha (deg) | Cl | Cd | Cm | Cl/Cd
-20 | -1.664 | 0.02413 | -0.1078 | -68.9598
-19.5 | -1.6406 | 0.01932 | -0.1154 | -84.9172
-19 | -1.6053 | 0.01779 | -0.1152 | -90.2361
-18.5 | -1.5649 | 0.01659 | -0.1147 | -94.3279
-18 | -1.5164 | 0.01555 | -0.1151 | -97.5177
-17.5 | -1.4608 | 0.01456 | -0.1166 | -100.3297
-17 | -1.4157 | 0.01369 | -0.1158 | -103.4112
-16.5 | -1.367 | 0.01283 | -0.1155 | -106.5472
-16 | -1.316 | 0.0121 | -0.1153 | -108.7603
-15.5 | -1.2634 | 0.0115 | -0.1152 | -109.8609
-15 | -1.2096 | 0.01097 | -0.1152 | -110.2644
-14.5 | -1.1552 | 0.01046 | -0.1153 | -110.4398
-14 | -1.1004 | 0.00991 | -0.1153 | -111.0394
-13.5 | -1.045 | 0.00938 | -0.1155 | -111.4072
-13 | -0.9888 | 0.00895 | -0.1156 | -110.4804
-12.5 | -0.9321 | 0.00859 | -0.1158 | -108.5099
-12 | -0.8752 | 0.00818 | -0.116 | -106.9927
-11.5 | -0.818 | 0.0078 | -0.1162 | -104.8718
-11 | -0.7604 | 0.00751 | -0.1164 | -101.2517
-10.5 | -0.7025 | 0.00721 | -0.1166 | -97.4341
-10 | -0.6445 | 0.00689 | -0.1169 | -93.5414
-9.5 | -0.5861 | 0.00666 | -0.1171 | -88.003
-9 | -0.5276 | 0.00639 | -0.1174 | -82.5665
-8.5 | -0.4689 | 0.0062 | -0.1177 | -75.629
-8 | -0.4102 | 0.00597 | -0.1179 | -68.7102
-7.5 | -0.3513 | 0.0058 | -0.1182 | -60.569
-7 | -0.2923 | 0.00564 | -0.1185 | -51.8262
-6.5 | -0.2332 | 0.00547 | -0.1188 | -42.6325
-6 | -0.1741 | 0.00535 | -0.1191 | -32.5421
-5.5 | -0.1149 | 0.00523 | -0.1193 | -21.9694
-5 | -0.0557 | 0.00513 | -0.1196 | -10.8577
-4.5 | 0.0035 | 0.00504 | -0.1199 | 0.69444
-4 | 0.0628 | 0.00496 | -0.1202 | 12.6613
-3.5 | 0.122 | 0.00489 | -0.1205 | 24.9489
-3 | 0.1812 | 0.00485 | -0.1207 | 37.3608
-2.5 | 0.2403 | 0.00481 | -0.121 | 49.9584
-2 | 0.2994 | 0.0048 | -0.1213 | 62.375
-1.5 | 0.3583 | 0.00481 | -0.1215 | 74.4906
-1 | 0.4171 | 0.00484 | -0.1217 | 86.1777
-0.5 | 0.4759 | 0.00487 | -0.1219 | 97.7207
0 | 0.5344 | 0.00495 | -0.1221 | 107.9596
0.5 | 0.5928 | 0.00504 | -0.1223 | 117.619
1 | 0.651 | 0.00513 | -0.1224 | 126.9006
1.5 | 0.7089 | 0.00528 | -0.1225 | 134.2614
2 | 0.7665 | 0.00545 | -0.1226 | 140.6422
2.5 | 0.8239 | 0.00563 | -0.1226 | 146.341
3 | 0.8808 | 0.00586 | -0.1226 | 150.3072
3.5 | 0.9376 | 0.00608 | -0.1226 | 154.2105
4 | 0.994 | 0.00635 | -0.1225 | 156.5354
4.5 | 1.0499 | 0.00665 | -0.1223 | 157.8797
5 | 1.1058 | 0.00691 | -0.1221 | 160.0289
5.5 | 1.1609 | 0.00725 | -0.1219 | 160.1241
6 | 1.2161 | 0.00755 | -0.1216 | 161.0728
6.5 | 1.2706 | 0.0079 | -0.1213 | 160.8354
7 | 1.3248 | 0.00825 | -0.1209 | 160.5818
7.5 | 1.3788 | 0.00858 | -0.1205 | 160.6993
8 | 1.4323 | 0.00893 | -0.12 | 160.3919
8.5 | 1.4851 | 0.00931 | -0.1195 | 159.5166
9 | 1.5376 | 0.00967 | -0.1189 | 159.0072
9.5 | 1.5894 | 0.01005 | -0.1183 | 158.1493
10 | 1.638 | 0.0102 | -0.117 | 160.5882
10.5 | 1.6876 | 0.0107 | -0.116 | 157.7196
11 | 1.7366 | 0.0112 | -0.1149 | 155.0536
11.5 | 1.7839 | 0.01175 | -0.1135 | 151.8213
12 | 1.8302 | 0.0123 | -0.1121 | 148.7967
12.5 | 1.8741 | 0.01292 | -0.1102 | 145.0542
13 | 1.9162 | 0.01355 | -0.1081 | 141.417
13.5 | 1.9536 | 0.01427 | -0.1052 | 136.9026
14 | 1.9774 | 0.01494 | -0.0997 | 132.3561
14.5 | 2.0016 | 0.01583 | -0.0949 | 126.4435
15 | 2.0243 | 0.01698 | -0.0904 | 119.2167
15.5 | 2.0472 | 0.0183 | -0.0862 | 111.8689
16 | 2.0707 | 0.01974 | -0.0826 | 104.8987
16.5 | 2.0909 | 0.0215 | -0.079 | 97.2512
17 | 2.1078 | 0.02366 | -0.0755 | 89.0871
17.5 | 2.1231 | 0.02613 | -0.0723 | 81.2514
18 | 2.1384 | 0.02879 | -0.0696 | 74.2758
18.5 | 2.1522 | 0.03176 | -0.0673 | 67.7645
19 | 2.1626 | 0.03527 | -0.0653 | 61.3156
19.5 | 2.1709 | 0.03924 | -0.0637 | 55.3236
20 | 2.1724 | 0.04422 | -0.0625 | 49.1271

## 139. Re 18M Mach 0.10 (1)
BIGFOIL.COM POLAR EXPORT
Joukowsky 13.00% thick 4.00% camber
Joukowsky 13.00% thick 4.00% camber |  |  |  | Cl Max: | 1.772 | at alpha= | 13.5 | deg
JavaFoil+Calcfoil stall+Eppler ext transition |  |  |  | L/D Max: | 142.357 | at alpha= | 3.5 | deg
Re: | 18000000 |  |  | Cd Min: | 0.0038 | at alpha= | -4.5 | deg
Mach: | 0.1 |  |  | Cl=0 at alpha= | -4.6583 | deg
|  |  |  | @ Cl=0.1, Cd= | 0.0038467
|  |  |  | @ Cl=0.4, Cd= | 0.0043174
|  |  |  | @ Cl=0.6, Cd= | 0.0048692
alpha (deg) | Cl | Cd | Cm | Cl/Cd
-20 | -0.807 | 0.12818 | -0.076 | -6.299
-19.5 | -0.819 | 0.1198 | -0.077 | -6.837
-19 | -0.829 | 0.112 | -0.078 | -7.402
-18.5 | -0.837 | 0.10414 | -0.08 | -8.039
-18 | -0.843 | 0.09728 | -0.081 | -8.664
-17.5 | -0.847 | 0.08999 | -0.082 | -9.411
-17 | -0.849 | 0.08268 | -0.084 | -10.265
-16.5 | -0.848 | 0.07568 | -0.085 | -11.205
-16 | -0.846 | 0.0682 | -0.087 | -12.398
-15.5 | -0.841 | 0.0608 | -0.089 | -13.827
-15 | -0.833 | 0.05402 | -0.091 | -15.412
-14.5 | -0.822 | 0.04715 | -0.093 | -17.442
-14 | -0.809 | 0.04105 | -0.094 | -19.698
-13.5 | -0.791 | 0.03531 | -0.096 | -22.396
-13 | -0.772 | 0.02932 | -0.099 | -26.312
-12.5 | -0.749 | 0.02432 | -0.101 | -30.779
-12 | -0.724 | 0.01952 | -0.103 | -37.078
-11.5 | -0.697 | 0.01517 | -0.105 | -45.923
-11 | -0.669 | 0.01124 | -0.108 | -59.514
-10.5 | -0.643 | 0.00864 | -0.112 | -74.417
-10 | -0.606 | 0.00405 | -0.114 | -149.718
-9.5 | -0.555 | 0.00397 | -0.114 | -139.956
-9 | -0.503 | 0.0039 | -0.114 | -128.777
-8.5 | -0.449 | 0.00388 | -0.114 | -115.458
-8 | -0.393 | 0.00385 | -0.114 | -102.158
-7.5 | -0.336 | 0.00383 | -0.114 | -87.846
-7 | -0.279 | 0.00383 | -0.115 | -72.753
-6.5 | -0.22 | 0.00383 | -0.115 | -57.455
-6 | -0.161 | 0.00382 | -0.115 | -42.14
-5.5 | -0.101 | 0.00382 | -0.115 | -26.576
-5 | -0.041 | 0.00383 | -0.115 | -10.803
-4.5 | 0.019 | 0.0038 | -0.115 | 5.006
-4 | 0.08 | 0.00382 | -0.115 | 20.837
-3.5 | 0.14 | 0.0039 | -0.115 | 35.921
-3 | 0.201 | 0.00396 | -0.115 | 50.812
-2.5 | 0.262 | 0.00409 | -0.115 | 63.974
-2 | 0.323 | 0.00414 | -0.115 | 77.881
-1.5 | 0.383 | 0.00427 | -0.115 | 89.753
-1 | 0.444 | 0.00444 | -0.115 | 99.979
-0.5 | 0.504 | 0.0045 | -0.115 | 112
0 | 0.565 | 0.0047 | -0.115 | 120.244
0.5 | 0.625 | 0.00499 | -0.115 | 125.156
1 | 0.685 | 0.00524 | -0.115 | 130.824
1.5 | 0.745 | 0.00542 | -0.115 | 137.42
2 | 0.805 | 0.0058 | -0.115 | 138.801
2.5 | 0.865 | 0.00614 | -0.115 | 140.796
3 | 0.924 | 0.0065 | -0.115 | 142.15
3.5 | 0.983 | 0.00691 | -0.115 | 142.357
4 | 1.042 | 0.00793 | -0.115 | 131.386
4.5 | 1.1 | 0.00839 | -0.115 | 131.043
5 | 1.157 | 0.0089 | -0.115 | 130.017
5.5 | 1.214 | 0.00945 | -0.115 | 128.38
6 | 1.269 | 0.01006 | -0.115 | 126.195
6.5 | 1.323 | 0.0107 | -0.115 | 123.626
7 | 1.375 | 0.01091 | -0.115 | 126.031
7.5 | 1.426 | 0.01109 | -0.115 | 128.553
8 | 1.474 | 0.01123 | -0.114 | 131.238
8.5 | 1.52 | 0.01135 | -0.114 | 133.901
9 | 1.563 | 0.01144 | -0.114 | 136.662
9.5 | 1.602 | 0.01229 | -0.114 | 130.383
10 | 1.639 | 0.01285 | -0.114 | 127.539
10.5 | 1.671 | 0.01346 | -0.113 | 124.134
11 | 1.699 | 0.01413 | -0.113 | 120.248
11.5 | 1.723 | 0.01485 | -0.113 | 115.989
12 | 1.742 | 0.01564 | -0.112 | 111.374
12.5 | 1.758 | 0.01614 | -0.112 | 108.913
13 | 1.768 | 0.01716 | -0.111 | 103.022
13.5 | 1.772 | 0.0183 | -0.111 | 96.842
14 | 1.772 | 0.01955 | -0.11 | 90.632
14.5 | 1.766 | 0.02096 | -0.11 | 84.273
15 | 1.757 | 0.02247 | -0.109 | 78.185
15.5 | 1.742 | 0.02429 | -0.109 | 71.711
16 | 1.723 | 0.02636 | -0.108 | 65.368
16.5 | 1.7 | 0.0288 | -0.107 | 59.042
17 | 1.672 | 0.03142 | -0.106 | 53.217
17.5 | 1.64 | 0.03441 | -0.106 | 47.651
18 | 1.604 | 0.03788 | -0.105 | 42.334
18.5 | 1.565 | 0.04185 | -0.104 | 37.396

## 140. Re 18M Mach 0.10 (2)
BIGFOIL.COM POLAR EXPORT
Joukowsky 13.00% thick 4.00% camber
Joukowsky 13.00% thick 4.00% camber |  |  |  | Cl Max: | 2.1653 | at alpha= | 20 | deg
XFOIL ncrit=9 |  |  |  | L/D Max: | 161.278 | at alpha= | 6 | deg
Re: | 18000000 |  |  | Cd Min: | 0.04817 | at alpha= | 20 | deg
Mach: | 0.1 |  |  | Cl=0 at alpha= | -4.5251 | deg
|  |  |  | @ Cl=0.1, Cd= | 0.0049225
|  |  |  | @ Cl=0.4, Cd= | 0.0048334
|  |  |  | @ Cl=0.6, Cd= | 0.0050463
alpha (deg) | Cl | Cd | Cm | Cl/Cd
-20 | -1.617 | 0.03543 | -0.0987 | -45.6393
-19.5 | -1.6394 | 0.02475 | -0.1099 | -66.2384
-19 | -1.6183 | 0.01933 | -0.1183 | -83.7196
-18.5 | -1.5813 | 0.01766 | -0.118 | -89.5413
-18 | -1.536 | 0.0164 | -0.118 | -93.6585
-17.5 | -1.4755 | 0.01527 | -0.1202 | -96.6274
-17 | -1.4314 | 0.01439 | -0.1189 | -99.4719
-16.5 | -1.3829 | 0.01346 | -0.1184 | -102.7415
-16 | -1.3321 | 0.01258 | -0.118 | -105.8903
-15.5 | -1.2792 | 0.01186 | -0.1177 | -107.8583
-15 | -1.2247 | 0.01125 | -0.1175 | -108.8622
-14.5 | -1.1693 | 0.01072 | -0.1174 | -109.0765
-14 | -1.1135 | 0.01018 | -0.1173 | -109.3811
-13.5 | -1.0573 | 0.00961 | -0.1173 | -110.0208
-13 | -1.0004 | 0.00911 | -0.1174 | -109.8134
-12.5 | -0.9428 | 0.00871 | -0.1174 | -108.2434
-12 | -0.885 | 0.00833 | -0.1175 | -106.2425
-11.5 | -0.8271 | 0.00791 | -0.1176 | -104.5638
-11 | -0.7687 | 0.00758 | -0.1177 | -101.4116
-10.5 | -0.71 | 0.00729 | -0.1178 | -97.3937
-10 | -0.6512 | 0.00696 | -0.118 | -93.5632
-9.5 | -0.5921 | 0.00672 | -0.1182 | -88.1101
-9 | -0.533 | 0.00644 | -0.1184 | -82.764
-8.5 | -0.4737 | 0.00623 | -0.1186 | -76.0353
-8 | -0.4143 | 0.006 | -0.1188 | -69.05
-7.5 | -0.3548 | 0.00584 | -0.1191 | -60.7534
-7 | -0.2953 | 0.00566 | -0.1193 | -52.1731
-6.5 | -0.2357 | 0.00549 | -0.1196 | -42.9326
-6 | -0.176 | 0.00537 | -0.1198 | -32.7747
-5.5 | -0.1163 | 0.00524 | -0.1201 | -22.1947
-5 | -0.0567 | 0.00514 | -0.1203 | -11.0311
-4.5 | 0.003 | 0.00505 | -0.1206 | 0.59406
-4 | 0.0627 | 0.00496 | -0.1208 | 12.6411
-3.5 | 0.1224 | 0.0049 | -0.1211 | 24.9796
-3 | 0.182 | 0.00485 | -0.1214 | 37.5258
-2.5 | 0.2415 | 0.00481 | -0.1216 | 50.2079
-2 | 0.301 | 0.0048 | -0.1219 | 62.7083
-1.5 | 0.3603 | 0.00482 | -0.1221 | 74.751
-1 | 0.4195 | 0.00484 | -0.1223 | 86.6736
-0.5 | 0.4787 | 0.00488 | -0.1225 | 98.0943
0 | 0.5376 | 0.00495 | -0.1227 | 108.6061
0.5 | 0.5963 | 0.00504 | -0.1229 | 118.3135
1 | 0.655 | 0.00514 | -0.123 | 127.4319
1.5 | 0.7132 | 0.00529 | -0.1231 | 134.8204
2 | 0.7713 | 0.00545 | -0.1232 | 141.5229
2.5 | 0.829 | 0.00564 | -0.1232 | 146.9858
3 | 0.8863 | 0.00587 | -0.1231 | 150.9881
3.5 | 0.9435 | 0.0061 | -0.1231 | 154.6721
4 | 1.0003 | 0.00636 | -0.123 | 157.2799
4.5 | 1.0566 | 0.00667 | -0.1228 | 158.4108
5 | 1.1129 | 0.00694 | -0.1226 | 160.3602
5.5 | 1.1684 | 0.00729 | -0.1223 | 160.2743
6 | 1.2241 | 0.00759 | -0.122 | 161.278
6.5 | 1.2789 | 0.00795 | -0.1216 | 160.8679
7 | 1.3336 | 0.0083 | -0.1211 | 160.6747
7.5 | 1.388 | 0.00864 | -0.1207 | 160.6481
8 | 1.4419 | 0.009 | -0.1201 | 160.2111
8.5 | 1.4951 | 0.0094 | -0.1195 | 159.0532
9 | 1.5481 | 0.00977 | -0.1188 | 158.4545
9.5 | 1.6003 | 0.01015 | -0.1181 | 157.665
10 | 1.6494 | 0.01031 | -0.1168 | 159.9806
10.5 | 1.6992 | 0.01084 | -0.1156 | 156.7528
11 | 1.7482 | 0.01136 | -0.1143 | 153.8908
11.5 | 1.796 | 0.01191 | -0.1128 | 150.7976
12 | 1.8418 | 0.01251 | -0.111 | 147.2262
12.5 | 1.8859 | 0.01313 | -0.1089 | 143.6329
13 | 1.9266 | 0.01383 | -0.1064 | 139.3059
13.5 | 1.9565 | 0.01453 | -0.1018 | 134.6524
14 | 1.9812 | 0.01531 | -0.0965 | 129.4056
14.5 | 2.0054 | 0.01635 | -0.0917 | 122.6544
15 | 2.0285 | 0.01764 | -0.0873 | 114.9943
15.5 | 2.0521 | 0.01905 | -0.0833 | 107.7218
16 | 2.0749 | 0.02067 | -0.0796 | 100.3822
16.5 | 2.0934 | 0.02272 | -0.0759 | 92.1391
17 | 2.1092 | 0.02515 | -0.0724 | 83.8648
17.5 | 2.1251 | 0.02777 | -0.0695 | 76.525
18 | 2.1397 | 0.03072 | -0.0669 | 69.6517
18.5 | 2.1523 | 0.03404 | -0.0647 | 63.2286
19 | 2.1601 | 0.03809 | -0.0629 | 56.7104
19.5 | 2.164 | 0.04283 | -0.0615 | 50.5253
20 | 2.1653 | 0.04817 | -0.0607 | 44.9512

## 141. Re 18M Mach 0.25 (1)
BIGFOIL.COM POLAR EXPORT
Joukowsky 13.00% thick 4.00% camber
Joukowsky 13.00% thick 4.00% camber |  |  |  | Cl Max: | 1.724 | at alpha= | 12.5 | deg
JavaFoil+Calcfoil stall+Eppler ext transition |  |  |  | L/D Max: | 143.843 | at alpha= | 3.5 | deg
Re: | 18000000 |  |  | Cd Min: | 0.00383 | at alpha= | -4 | deg
Mach: | 0.25 |  |  | Cl=0 at alpha= | -4.6613 | deg
|  |  |  | @ Cl=0.1, Cd= | 0.0038561
|  |  |  | @ Cl=0.4, Cd= | 0.0042874
|  |  |  | @ Cl=0.6, Cd= | 0.0047842
alpha (deg) | Cl | Cd | Cm | Cl/Cd
-19 | -0.54 | 0.14422 | -0.07 | -3.748
-18.5 | -0.579 | 0.13209 | -0.072 | -4.384
-18 | -0.614 | 0.12251 | -0.074 | -5.009
-17.5 | -0.645 | 0.11331 | -0.076 | -5.688
-17 | -0.672 | 0.10451 | -0.078 | -6.426
-16.5 | -0.694 | 0.09661 | -0.079 | -7.182
-16 | -0.712 | 0.08847 | -0.081 | -8.049
-15.5 | -0.726 | 0.07993 | -0.083 | -9.088
-15 | -0.736 | 0.0715 | -0.086 | -10.297
-14.5 | -0.742 | 0.06322 | -0.088 | -11.73
-14 | -0.743 | 0.05513 | -0.091 | -13.468
-13.5 | -0.737 | 0.0475 | -0.094 | -15.522
-13 | -0.727 | 0.04066 | -0.096 | -17.884
-12.5 | -0.713 | 0.03444 | -0.098 | -20.689
-12 | -0.695 | 0.02827 | -0.101 | -24.57
-11.5 | -0.674 | 0.02224 | -0.104 | -30.306
-11 | -0.649 | 0.01739 | -0.107 | -37.322
-10.5 | -0.622 | 0.01287 | -0.11 | -48.301
-10 | -0.593 | 0.00926 | -0.113 | -64.001
-9.5 | -0.563 | 0.00408 | -0.117 | -138.21
-9 | -0.511 | 0.00399 | -0.117 | -128.266
-8.5 | -0.457 | 0.00392 | -0.117 | -116.62
-8 | -0.401 | 0.0039 | -0.118 | -102.857
-7.5 | -0.344 | 0.00389 | -0.118 | -88.571
-7 | -0.285 | 0.00384 | -0.118 | -74.244
-6.5 | -0.226 | 0.00386 | -0.118 | -58.426
-6 | -0.165 | 0.00385 | -0.118 | -42.94
-5.5 | -0.104 | 0.00384 | -0.118 | -27.09
-5 | -0.042 | 0.00384 | -0.118 | -11.045
-4.5 | 0.02 | 0.00386 | -0.118 | 5.06
-4 | 0.082 | 0.00383 | -0.118 | 21.33
-3.5 | 0.144 | 0.00392 | -0.118 | 36.765
-3 | 0.207 | 0.00396 | -0.118 | 52.121
-2.5 | 0.269 | 0.00401 | -0.118 | 67.021
-2 | 0.332 | 0.00413 | -0.118 | 80.286
-1.5 | 0.394 | 0.00427 | -0.118 | 92.203
-1 | 0.456 | 0.00445 | -0.118 | 102.585
-0.5 | 0.518 | 0.00462 | -0.118 | 112.146
0 | 0.58 | 0.00471 | -0.118 | 123.14
0.5 | 0.642 | 0.00494 | -0.118 | 130.012
1 | 0.704 | 0.00528 | -0.118 | 133.357
1.5 | 0.766 | 0.00548 | -0.118 | 139.792
2 | 0.827 | 0.00581 | -0.118 | 142.483
2.5 | 0.888 | 0.00623 | -0.118 | 142.522
3 | 0.949 | 0.00663 | -0.118 | 143.144
3.5 | 1.01 | 0.00702 | -0.118 | 143.843
4 | 1.07 | 0.00817 | -0.118 | 131.015
4.5 | 1.129 | 0.00867 | -0.118 | 130.207
5 | 1.188 | 0.00922 | -0.118 | 128.792
5.5 | 1.245 | 0.00983 | -0.118 | 126.638
6 | 1.302 | 0.01053 | -0.118 | 123.616
6.5 | 1.356 | 0.01083 | -0.118 | 125.279
7 | 1.408 | 0.01108 | -0.118 | 127.071
7.5 | 1.458 | 0.0113 | -0.118 | 129.067
8 | 1.505 | 0.01148 | -0.117 | 131.183
8.5 | 1.549 | 0.0112 | -0.117 | 138.331
9 | 1.589 | 0.01267 | -0.117 | 125.37
9.5 | 1.625 | 0.01315 | -0.117 | 123.508
10 | 1.656 | 0.01383 | -0.116 | 119.711
10.5 | 1.682 | 0.01461 | -0.116 | 115.166
11 | 1.702 | 0.01544 | -0.116 | 110.203
11.5 | 1.716 | 0.01638 | -0.115 | 104.756
12 | 1.723 | 0.01739 | -0.115 | 99.127
12.5 | 1.724 | 0.01825 | -0.114 | 94.494
13 | 1.718 | 0.01964 | -0.114 | 87.463
13.5 | 1.703 | 0.0212 | -0.113 | 80.301
14 | 1.68 | 0.023 | -0.112 | 73.012
14.5 | 1.649 | 0.02513 | -0.111 | 65.59
15 | 1.61 | 0.02778 | -0.111 | 57.945
15.5 | 1.563 | 0.03083 | -0.11 | 50.705
16 | 1.511 | 0.03428 | -0.109 | 44.062
16.5 | 1.45 | 0.03881 | -0.107 | 37.368
17 | 1.382 | 0.04402 | -0.106 | 31.383
17.5 | 1.306 | 0.05048 | -0.104 | 25.86

## 142. Re 18M Mach 0.25 (2)
BIGFOIL.COM POLAR EXPORT
Joukowsky 13.00% thick 4.00% camber
Joukowsky 13.00% thick 4.00% camber |  |  |  | Cl Max: | 2.1316 | at alpha= | 18 | deg
XFOIL ncrit=9 |  |  |  | L/D Max: | 162.082 | at alpha= | 5 | deg
Re: | 18000000 |  |  | Cd Min: | 0.14548 | at alpha= | -20 | deg
Mach: | 0.25 |  |  | Cl=0 at alpha= | -4.5008 | deg
|  |  |  | @ Cl=0.1, Cd= | 0.0049575
|  |  |  | @ Cl=0.4, Cd= | 0.0048493
|  |  |  | @ Cl=0.6, Cd= | 0.0050437
alpha (deg) | Cl | Cd | Cm | Cl/Cd
-20 | -0.9222 | 0.14548 | -0.0234 | -6.339
-19.5 | -0.9842 | 0.12739 | -0.0359 | -7.7259
-19 | -1.0665 | 0.10751 | -0.0503 | -9.92
-18.5 | -1.2209 | 0.07962 | -0.0724 | -15.3341
-18 | -1.4039 | 0.05161 | -0.0964 | -27.2021
-17.5 | -1.513 | 0.03256 | -0.1137 | -46.4681
-17 | -1.513 | 0.01997 | -0.1346 | -75.7636
-16.5 | -1.4634 | 0.01756 | -0.1361 | -83.3371
-16 | -1.4178 | 0.01602 | -0.1343 | -88.5019
-15.5 | -1.3647 | 0.01479 | -0.1328 | -92.2718
-15 | -1.3087 | 0.01366 | -0.1315 | -95.8053
-14.5 | -1.251 | 0.01256 | -0.1304 | -99.6019
-14 | -1.1911 | 0.01166 | -0.1294 | -102.1527
-13.5 | -1.1296 | 0.01093 | -0.1285 | -103.3486
-13 | -1.0673 | 0.01031 | -0.1276 | -103.5209
-12.5 | -1.0051 | 0.00963 | -0.1269 | -104.3718
-12 | -0.9425 | 0.00905 | -0.1263 | -104.1436
-11.5 | -0.8794 | 0.0086 | -0.1258 | -102.2558
-11 | -0.8163 | 0.00816 | -0.1253 | -100.0368
-10.5 | -0.7533 | 0.00772 | -0.1249 | -97.5777
-10 | -0.6901 | 0.00739 | -0.1246 | -93.3829
-9.5 | -0.627 | 0.00702 | -0.1243 | -89.3162
-9 | -0.5638 | 0.00674 | -0.1241 | -83.6499
-8.5 | -0.5008 | 0.00644 | -0.124 | -77.764
-8 | -0.4378 | 0.00622 | -0.1239 | -70.3859
-7.5 | -0.375 | 0.00598 | -0.1239 | -62.709
-7 | -0.3122 | 0.00578 | -0.1239 | -54.0138
-6.5 | -0.2496 | 0.00562 | -0.1239 | -44.4128
-6 | -0.187 | 0.00546 | -0.124 | -34.2491
-5.5 | -0.1245 | 0.00531 | -0.1241 | -23.4463
-5 | -0.0621 | 0.00519 | -0.1242 | -11.9653
-4.5 | 0.0001 | 0.00509 | -0.1244 | 0.019646
-4 | 0.0623 | 0.005 | -0.1245 | 12.46
-3.5 | 0.1244 | 0.00493 | -0.1247 | 25.2333
-3 | 0.1863 | 0.00488 | -0.1249 | 38.1762
-2.5 | 0.2482 | 0.00485 | -0.1251 | 51.1753
-2 | 0.3099 | 0.00483 | -0.1253 | 64.1615
-1.5 | 0.3714 | 0.00484 | -0.1255 | 76.7355
-1 | 0.4328 | 0.00486 | -0.1257 | 89.0535
-0.5 | 0.4942 | 0.00489 | -0.1259 | 101.0634
0 | 0.5552 | 0.00497 | -0.1261 | 111.7103
0.5 | 0.616 | 0.00507 | -0.1262 | 121.499
1 | 0.6769 | 0.00517 | -0.1263 | 130.9284
1.5 | 0.7372 | 0.00533 | -0.1263 | 138.3114
2 | 0.7975 | 0.00549 | -0.1264 | 145.2641
2.5 | 0.8574 | 0.00569 | -0.1263 | 150.6854
3 | 0.9169 | 0.00594 | -0.1261 | 154.3603
3.5 | 0.9764 | 0.00618 | -0.126 | 157.9935
4 | 1.0354 | 0.00646 | -0.1257 | 160.2786
4.5 | 1.0938 | 0.0068 | -0.1253 | 160.8529
5 | 1.1524 | 0.00711 | -0.1249 | 162.0816
5.5 | 1.2103 | 0.00747 | -0.1244 | 162.0214
6 | 1.268 | 0.00783 | -0.1238 | 161.9413
6.5 | 1.3253 | 0.00821 | -0.1231 | 161.4251
7 | 1.3824 | 0.0086 | -0.1223 | 160.7442
7.5 | 1.4389 | 0.00901 | -0.1214 | 159.7003
8 | 1.495 | 0.00944 | -0.1204 | 158.3686
8.5 | 1.5507 | 0.00986 | -0.1192 | 157.2718
9 | 1.6056 | 0.01031 | -0.118 | 155.7323
9.5 | 1.6598 | 0.01078 | -0.1165 | 153.9703
10 | 1.7103 | 0.01102 | -0.1144 | 155.1996
10.5 | 1.7619 | 0.01159 | -0.1124 | 152.019
11 | 1.8111 | 0.01223 | -0.1099 | 148.0867
11.5 | 1.8571 | 0.01296 | -0.107 | 143.2948
12 | 1.8996 | 0.01365 | -0.1034 | 139.1648
12.5 | 1.9243 | 0.01447 | -0.0967 | 132.9855
13 | 1.952 | 0.01549 | -0.0912 | 126.0168
13.5 | 1.9798 | 0.01672 | -0.0861 | 118.4091
14 | 2.0039 | 0.01833 | -0.081 | 109.3235
14.5 | 2.0301 | 0.02005 | -0.0767 | 101.2519
15 | 2.0538 | 0.0221 | -0.0725 | 92.9321
15.5 | 2.0726 | 0.02467 | -0.0684 | 84.013
16 | 2.0888 | 0.0277 | -0.0648 | 75.4079
16.5 | 2.106 | 0.03094 | -0.0617 | 68.0672
17 | 2.1191 | 0.03477 | -0.0591 | 60.9462
17.5 | 2.1277 | 0.03936 | -0.057 | 54.0574
18 | 2.1316 | 0.04475 | -0.0555 | 47.6335
18.5 | 2.1307 | 0.05104 | -0.0549 | 41.7457
19 | 2.1294 | 0.0578 | -0.0549 | 36.8408
19.5 | 2.1249 | 0.06528 | -0.0557 | 32.5506
20 | 2.1155 | 0.07377 | -0.0574 | 28.677

## 143. Re 18M Mach 0.50 (1)
BIGFOIL.COM POLAR EXPORT
Joukowsky 13.00% thick 4.00% camber
Joukowsky 13.00% thick 4.00% camber |  |  |  | Cl Max: | 1.599 | at alpha= | 8.5 | deg
JavaFoil+Calcfoil stall+Eppler ext transition |  |  |  | L/D Max: | 149.945 | at alpha= | 2.5 | deg
Re: | 18000000 |  |  | Cd Min: | 0.00391 | at alpha= | -4.5 | deg
Mach: | 0.5 |  |  | Cl=0 at alpha= | -4.6594 | deg
|  |  |  | @ Cl=0.1, Cd= | 0.0039461
|  |  |  | @ Cl=0.4, Cd= | 0.0042614
|  |  |  | @ Cl=0.6, Cd= | 0.0047491
alpha (deg) | Cl | Cd | Cm | Cl/Cd
-20 | -0.884 | 0.17253 | -0.081 | -5.123
-19.5 | -0.852 | 0.19068 | -0.078 | -4.468
-19 | -0.824 | 0.17192 | -0.079 | -4.793
-18.5 | -0.797 | 0.15172 | -0.08 | -5.252
-18 | -0.765 | 0.16721 | -0.077 | -4.573
-17.5 | -0.737 | 0.14672 | -0.078 | -5.026
-17 | -0.71 | 0.13328 | -0.08 | -5.327
-16.5 | -0.679 | 0.13663 | -0.077 | -4.968
-16 | -0.652 | 0.121 | -0.079 | -5.386
-15.5 | -0.62 | 0.12965 | -0.074 | -4.781
-15 | -0.594 | 0.10921 | -0.078 | -5.436
-14.5 | -0.568 | 0.09622 | -0.081 | -5.899
-14 | -0.536 | 0.09637 | -0.078 | -5.566
-13.5 | -0.513 | 0.08073 | -0.086 | -6.356
-13 | -0.481 | 0.08109 | -0.082 | -5.936
-12.5 | -0.463 | 0.06182 | -0.094 | -7.49
-12 | -0.43 | 0.06317 | -0.091 | -6.81
-11.5 | -0.394 | 0.07001 | -0.082 | -5.631
-11 | -0.375 | 0.05208 | -0.095 | -7.21
-10.5 | -0.342 | 0.05542 | -0.091 | -6.166
-10 | -0.312 | 0.05322 | -0.09 | -5.864
-9.5 | -0.36 | 0.04621 | -0.095 | -7.785
-9 | -0.428 | 0.02872 | -0.109 | -14.891
-8.5 | -0.421 | 0.01907 | -0.116 | -22.099
-8 | -0.395 | 0.01258 | -0.122 | -31.401
-7.5 | -0.361 | 0.00822 | -0.128 | -43.86
-7 | -0.31 | 0.00407 | -0.132 | -76.264
-6.5 | -0.248 | 0.00402 | -0.132 | -61.605
-6 | -0.182 | 0.004 | -0.132 | -45.576
-5.5 | -0.115 | 0.00394 | -0.132 | -29.266
-5 | -0.047 | 0.00394 | -0.132 | -11.961
-4.5 | 0.022 | 0.00391 | -0.132 | 5.56
-4 | 0.091 | 0.00395 | -0.132 | 23.058
-3.5 | 0.161 | 0.00392 | -0.132 | 40.98
-3 | 0.231 | 0.00397 | -0.132 | 58.151
-2.5 | 0.301 | 0.00407 | -0.132 | 73.842
-2 | 0.37 | 0.00418 | -0.132 | 88.569
-1.5 | 0.44 | 0.00437 | -0.132 | 100.794
-1 | 0.51 | 0.00446 | -0.132 | 114.2
-0.5 | 0.579 | 0.00467 | -0.132 | 123.968
0 | 0.648 | 0.00493 | -0.132 | 131.466
0.5 | 0.717 | 0.00508 | -0.132 | 141.148
1 | 0.786 | 0.0054 | -0.132 | 145.707
1.5 | 0.855 | 0.00585 | -0.132 | 146.116
2 | 0.923 | 0.00626 | -0.132 | 147.428
2.5 | 0.991 | 0.00661 | -0.132 | 149.945
3 | 1.059 | 0.00711 | -0.132 | 148.947
3.5 | 1.125 | 0.00874 | -0.132 | 128.713
4 | 1.191 | 0.0094 | -0.132 | 126.797
4.5 | 1.256 | 0.0102 | -0.132 | 123.194
5 | 1.319 | 0.01115 | -0.132 | 118.34
5.5 | 1.377 | 0.01078 | -0.132 | 127.81
6 | 1.433 | 0.01075 | -0.131 | 133.235
6.5 | 1.483 | 0.01237 | -0.131 | 119.879
7 | 1.528 | 0.01325 | -0.131 | 115.274
7.5 | 1.565 | 0.01424 | -0.13 | 109.911
8 | 1.59 | 0.01537 | -0.13 | 103.467
8.5 | 1.599 | 0.01668 | -0.129 | 95.875
9 | 1.582 | 0.01815 | -0.129 | 87.167
9.5 | 1.515 | 0.02032 | -0.128 | 74.533
10 | 1.282 | 0.02421 | -0.126 | 52.97
10.5 | 0.984 | 0.02625 | -0.125 | 37.506
11 | 1.009 | 0.02884 | -0.124 | 34.976
11.5 | 1.033 | 0.0314 | -0.123 | 32.889
12 | 1.059 | 0.03279 | -0.122 | 32.31
12.5 | 1.055 | 0.04608 | -0.116 | 22.89
13 | 1.054 | 0.0598 | -0.111 | 17.628
13.5 | 1.036 | 0.08614 | -0.098 | 12.025

## 144. Re 18M Mach 0.50 (2)
BIGFOIL.COM POLAR EXPORT
Joukowsky 13.00% thick 4.00% camber
Joukowsky 13.00% thick 4.00% camber |  |  |  | Cl Max: | 2.0202 | at alpha= | 12 | deg
XFOIL ncrit=9 |  |  |  | L/D Max: | 170.887 | at alpha= | 4 | deg
Re: | 18000000 |  |  | Cd Min: | 0.03403 | at alpha= | 12.5 | deg
Mach: | 0.5 |  |  | Cl=0 at alpha= | -99 | deg
|  |  |  | @ Cl=0.1, Cd= | 0.00509
|  |  |  | @ Cl=0.4, Cd= | 0.00509
|  |  |  | @ Cl=0.6, Cd= | 0.00509
alpha (deg) | Cl | Cd | Cm | Cl/Cd
0 | 0.6345 | 0.00509 | -0.1408 | 124.6562
0.5 | 0.7051 | 0.00521 | -0.1407 | 135.3359
1 | 0.776 | 0.00533 | -0.1406 | 145.591
1.5 | 0.8461 | 0.00553 | -0.1403 | 153.0018
2 | 0.9166 | 0.00572 | -0.14 | 160.2448
2.5 | 0.9864 | 0.00598 | -0.1394 | 164.9498
3 | 1.0559 | 0.00629 | -0.1387 | 167.8696
3.5 | 1.1255 | 0.00661 | -0.1378 | 170.2723
4 | 1.1945 | 0.00699 | -0.1366 | 170.887
4.5 | 1.2629 | 0.00743 | -0.1351 | 169.9731
5 | 1.3306 | 0.00792 | -0.1333 | 168.0051
5.5 | 1.3978 | 0.00845 | -0.1311 | 165.4201
6 | 1.4649 | 0.00897 | -0.1287 | 163.311
6.5 | 1.5307 | 0.00956 | -0.1257 | 160.1151
7 | 1.5947 | 0.0102 | -0.1222 | 156.3431
7.5 | 1.6576 | 0.01084 | -0.1181 | 152.9151
8 | 1.7172 | 0.01153 | -0.1133 | 148.9332
8.5 | 1.7591 | 0.01229 | -0.1055 | 143.1326
9 | 1.8019 | 0.01326 | -0.0982 | 135.8899
9.5 | 1.8455 | 0.01447 | -0.0913 | 127.5397
10 | 1.8856 | 0.01565 | -0.0841 | 120.4856
10.5 | 1.9286 | 0.01747 | -0.0776 | 110.395
11 | 1.9685 | 0.01976 | -0.0711 | 99.6204
11.5 | 2.0041 | 0.02264 | -0.0646 | 88.5203
12 | 2.0202 | 0.02714 | -0.0581 | 74.4363
12.5 | 2.0093 | 0.03403 | -0.0529 | 59.045

## 145. Re 20M Mach 0.00 (1)
BIGFOIL.COM POLAR EXPORT
Joukowsky 13.00% thick 4.00% camber
Joukowsky 13.00% thick 4.00% camber |  |  |  | Cl Max: | 1.784 | at alpha= | 14 | deg
JavaFoil+Calcfoil stall+Eppler ext transition |  |  |  | L/D Max: | 144.527 | at alpha= | 9.5 | deg
Re: | 20000000 |  |  | Cd Min: | 0.00378 | at alpha= | -7 | deg
Mach: | 0 |  |  | Cl=0 at alpha= | -4.6583 | deg
|  |  |  | @ Cl=0.1, Cd= | 0.003831
|  |  |  | @ Cl=0.4, Cd= | 0.004311
|  |  |  | @ Cl=0.6, Cd= | 0.00487
alpha (deg) | Cl | Cd | Cm | Cl/Cd
-20 | -0.848 | 0.12109 | -0.078 | -7.007
-19.5 | -0.856 | 0.11407 | -0.079 | -7.507
-19 | -0.863 | 0.10643 | -0.08 | -8.111
-18.5 | -0.868 | 0.09962 | -0.081 | -8.711
-18 | -0.871 | 0.09216 | -0.082 | -9.453
-17.5 | -0.872 | 0.08507 | -0.083 | -10.253
-17 | -0.872 | 0.07796 | -0.085 | -11.179
-16.5 | -0.868 | 0.07113 | -0.086 | -12.208
-16 | -0.864 | 0.06388 | -0.088 | -13.519
-15.5 | -0.856 | 0.0574 | -0.09 | -14.905
-15 | -0.847 | 0.05014 | -0.092 | -16.884
-14.5 | -0.835 | 0.04352 | -0.093 | -19.177
-14 | -0.819 | 0.03765 | -0.095 | -21.761
-13.5 | -0.8 | 0.03218 | -0.097 | -24.863
-13 | -0.779 | 0.02694 | -0.099 | -28.904
-12.5 | -0.756 | 0.02176 | -0.101 | -34.74
-12 | -0.73 | 0.01725 | -0.104 | -42.334
-11.5 | -0.703 | 0.01323 | -0.106 | -53.158
-11 | -0.676 | 0.00971 | -0.109 | -69.596
-10.5 | -0.653 | 0.00411 | -0.113 | -159.062
-10 | -0.605 | 0.00402 | -0.113 | -150.341
-9.5 | -0.554 | 0.00392 | -0.114 | -141.174
-9 | -0.501 | 0.00387 | -0.114 | -129.596
-8.5 | -0.447 | 0.00385 | -0.114 | -116.146
-8 | -0.391 | 0.00381 | -0.114 | -102.677
-7.5 | -0.335 | 0.00382 | -0.114 | -87.603
-7 | -0.277 | 0.00378 | -0.114 | -73.387
-6.5 | -0.219 | 0.00381 | -0.114 | -57.573
-6 | -0.16 | 0.0038 | -0.114 | -42.219
-5.5 | -0.101 | 0.0038 | -0.114 | -26.589
-5 | -0.041 | 0.0038 | -0.114 | -10.812
-4.5 | 0.019 | 0.00378 | -0.114 | 5.007
-4 | 0.079 | 0.0038 | -0.114 | 20.836
-3.5 | 0.14 | 0.00389 | -0.114 | 35.901
-3 | 0.2 | 0.00394 | -0.114 | 50.753
-2.5 | 0.261 | 0.00408 | -0.114 | 63.836
-2 | 0.321 | 0.00413 | -0.114 | 77.707
-1.5 | 0.382 | 0.00426 | -0.114 | 89.58
-1 | 0.442 | 0.00443 | -0.114 | 99.793
-0.5 | 0.502 | 0.00449 | -0.114 | 111.781
0 | 0.562 | 0.00468 | -0.114 | 120.02
0.5 | 0.622 | 0.00498 | -0.114 | 124.97
1 | 0.682 | 0.00522 | -0.114 | 130.681
1.5 | 0.742 | 0.0054 | -0.114 | 137.37
2 | 0.801 | 0.00577 | -0.114 | 138.86
2.5 | 0.861 | 0.00611 | -0.114 | 140.918
3 | 0.92 | 0.00646 | -0.114 | 142.355
3.5 | 0.978 | 0.00686 | -0.114 | 142.594
4 | 1.037 | 0.00786 | -0.114 | 131.945
4.5 | 1.094 | 0.00828 | -0.114 | 132.153
5 | 1.152 | 0.00876 | -0.114 | 131.437
5.5 | 1.208 | 0.0093 | -0.114 | 129.931
6 | 1.263 | 0.00987 | -0.114 | 128.024
6.5 | 1.317 | 0.01048 | -0.114 | 125.695
7 | 1.369 | 0.01065 | -0.114 | 128.617
7.5 | 1.42 | 0.01124 | -0.114 | 126.289
8 | 1.469 | 0.01138 | -0.114 | 129.044
8.5 | 1.515 | 0.01151 | -0.114 | 131.565
9 | 1.558 | 0.01113 | -0.114 | 139.966
9.5 | 1.598 | 0.01106 | -0.113 | 144.527
10 | 1.636 | 0.01251 | -0.113 | 130.782
10.5 | 1.669 | 0.01309 | -0.113 | 127.507
11 | 1.698 | 0.01371 | -0.113 | 123.885
11.5 | 1.723 | 0.01439 | -0.112 | 119.806
12 | 1.745 | 0.01513 | -0.112 | 115.277
12.5 | 1.762 | 0.01593 | -0.111 | 110.587
13 | 1.775 | 0.01647 | -0.111 | 107.765
13.5 | 1.781 | 0.01753 | -0.111 | 101.622
14 | 1.784 | 0.01868 | -0.11 | 95.499
14.5 | 1.782 | 0.01997 | -0.109 | 89.233
15 | 1.776 | 0.02135 | -0.109 | 83.169
15.5 | 1.765 | 0.02301 | -0.108 | 76.723
16 | 1.75 | 0.02487 | -0.108 | 70.373
16.5 | 1.732 | 0.02694 | -0.107 | 64.305
17 | 1.708 | 0.02941 | -0.106 | 58.09
17.5 | 1.681 | 0.03207 | -0.106 | 52.397
18 | 1.65 | 0.03515 | -0.105 | 46.939
18.5 | 1.616 | 0.03857 | -0.104 | 41.902
19 | 1.581 | 0.04223 | -0.103 | 37.436

## 146. Re 20M Mach 0.00 (2)
BIGFOIL.COM POLAR EXPORT
Joukowsky 13.00% thick 4.00% camber
Joukowsky 13.00% thick 4.00% camber |  |  |  | Cl Max: | 2.1824 | at alpha= | 20 | deg
XFOIL ncrit=9 |  |  |  | L/D Max: | 162.699 | at alpha= | 7 | deg
Re: | 20000000 |  |  | Cd Min: | 0.04312 | at alpha= | 20 | deg
Mach: | 0 |  |  | Cl=0 at alpha= | -4.5296 | deg
|  |  |  | @ Cl=0.1, Cd= | 0.0048985
|  |  |  | @ Cl=0.4, Cd= | 0.0048012
|  |  |  | @ Cl=0.6, Cd= | 0.0050424
alpha (deg) | Cl | Cd | Cm | Cl/Cd
-20 | -1.6814 | 0.02153 | -0.1118 | -78.0957
-19.5 | -1.6475 | 0.01865 | -0.1157 | -88.3378
-19 | -1.6107 | 0.01723 | -0.1152 | -93.4823
-18.5 | -1.5692 | 0.01609 | -0.1147 | -97.5264
-18 | -1.5124 | 0.01506 | -0.1166 | -100.425
-17.5 | -1.4655 | 0.01427 | -0.1162 | -102.698
-17 | -1.4182 | 0.01345 | -0.1157 | -105.4424
-16.5 | -1.369 | 0.01264 | -0.1154 | -108.307
-16 | -1.3179 | 0.01189 | -0.1153 | -110.841
-15.5 | -1.265 | 0.01127 | -0.1152 | -112.2449
-15 | -1.211 | 0.01074 | -0.1152 | -112.7561
-14.5 | -1.1562 | 0.01026 | -0.1153 | -112.6901
-14 | -1.1011 | 0.00976 | -0.1154 | -112.8176
-13.5 | -1.0456 | 0.00924 | -0.1155 | -113.1602
-13 | -0.9895 | 0.00879 | -0.1157 | -112.5711
-12.5 | -0.9328 | 0.00844 | -0.1158 | -110.5213
-12 | -0.8757 | 0.00808 | -0.116 | -108.3787
-11.5 | -0.8185 | 0.00769 | -0.1162 | -106.4369
-11 | -0.7607 | 0.00738 | -0.1164 | -103.0759
-10.5 | -0.7027 | 0.00711 | -0.1167 | -98.8326
-10 | -0.6447 | 0.00679 | -0.1169 | -94.9485
-9.5 | -0.5863 | 0.00657 | -0.1172 | -89.239
-9 | -0.5278 | 0.00632 | -0.1174 | -83.5127
-8.5 | -0.4691 | 0.00612 | -0.1177 | -76.6503
-8 | -0.4104 | 0.00591 | -0.118 | -69.4416
-7.5 | -0.3514 | 0.00575 | -0.1182 | -61.113
-7 | -0.2924 | 0.00558 | -0.1185 | -52.4014
-6.5 | -0.2333 | 0.00542 | -0.1188 | -43.0443
-6 | -0.1741 | 0.00531 | -0.1191 | -32.7872
-5.5 | -0.1149 | 0.00519 | -0.1194 | -22.1387
-5 | -0.0557 | 0.00509 | -0.1197 | -10.943
-4.5 | 0.0035 | 0.005 | -0.1199 | 0.7
-4 | 0.0627 | 0.00493 | -0.1202 | 12.7181
-3.5 | 0.1219 | 0.00488 | -0.1205 | 24.9795
-3 | 0.1811 | 0.00484 | -0.1208 | 37.4174
-2.5 | 0.2403 | 0.0048 | -0.121 | 50.0625
-2 | 0.2994 | 0.00478 | -0.1213 | 62.636
-1.5 | 0.3584 | 0.00478 | -0.1215 | 74.9791
-1 | 0.4172 | 0.00481 | -0.1218 | 86.736
-0.5 | 0.4759 | 0.00487 | -0.122 | 97.7207
0 | 0.5346 | 0.00492 | -0.1222 | 108.6585
0.5 | 0.5928 | 0.00503 | -0.1223 | 117.8529
1 | 0.6511 | 0.00513 | -0.1224 | 126.9201
1.5 | 0.709 | 0.00528 | -0.1225 | 134.2803
2 | 0.7667 | 0.00542 | -0.1226 | 141.4576
2.5 | 0.8239 | 0.00563 | -0.1226 | 146.341
3 | 0.8811 | 0.00583 | -0.1227 | 151.1321
3.5 | 0.9379 | 0.00607 | -0.1226 | 154.514
4 | 0.9942 | 0.00633 | -0.1225 | 157.0616
4.5 | 1.0505 | 0.00659 | -0.1224 | 159.4082
5 | 1.1061 | 0.0069 | -0.1222 | 160.3043
5.5 | 1.1617 | 0.00718 | -0.122 | 161.7967
6 | 1.2167 | 0.00751 | -0.1217 | 162.0107
6.5 | 1.2714 | 0.00783 | -0.1214 | 162.3755
7 | 1.326 | 0.00815 | -0.1211 | 162.6994
7.5 | 1.3798 | 0.0085 | -0.1206 | 162.3294
8 | 1.4333 | 0.00885 | -0.1202 | 161.9548
8.5 | 1.4863 | 0.00923 | -0.1197 | 161.0293
9 | 1.5389 | 0.00958 | -0.1191 | 160.6367
9.5 | 1.5909 | 0.00996 | -0.1185 | 159.7289
10.5 | 1.6901 | 0.01054 | -0.1164 | 160.351
11 | 1.739 | 0.01105 | -0.1153 | 157.3756
11.5 | 1.7872 | 0.01154 | -0.1141 | 154.87
12 | 1.8333 | 0.01212 | -0.1125 | 151.2624
12.5 | 1.8783 | 0.01269 | -0.1109 | 148.0142
13 | 1.9203 | 0.01335 | -0.1087 | 143.8427
13.5 | 1.96 | 0.01401 | -0.1062 | 139.9001
14 | 1.987 | 0.01466 | -0.1013 | 135.5389
14.5 | 2.0092 | 0.01554 | -0.096 | 129.2921
15 | 2.0323 | 0.01662 | -0.0914 | 122.2804
15.5 | 2.0565 | 0.01782 | -0.0874 | 115.404
16 | 2.0795 | 0.01924 | -0.0836 | 108.0821
16.5 | 2.0989 | 0.021 | -0.0798 | 99.9476
17 | 2.1164 | 0.02307 | -0.0762 | 91.7382
17.5 | 2.1336 | 0.02534 | -0.0731 | 84.1989
18 | 2.1504 | 0.02783 | -0.0704 | 77.2691
18.5 | 2.1635 | 0.03078 | -0.0679 | 70.2891
19 | 2.1746 | 0.03415 | -0.0657 | 63.6779
19.5 | 2.1796 | 0.03837 | -0.0639 | 56.8048
20 | 2.1824 | 0.04312 | -0.0626 | 50.6122

## 147. Re 20M Mach 0.10 (1)
BIGFOIL.COM POLAR EXPORT
Joukowsky 13.00% thick 4.00% camber
Joukowsky 13.00% thick 4.00% camber |  |  |  | Cl Max: | 1.774 | at alpha= | 13.5 | deg
JavaFoil+Calcfoil stall+Eppler ext transition |  |  |  | L/D Max: | 142.843 | at alpha= | 3.5 | deg
Re: | 20000000 |  |  | Cd Min: | 0.00377 | at alpha= | -6 | deg
Mach: | 0.1 |  |  | Cl=0 at alpha= | -4.6583 | deg
|  |  |  | @ Cl=0.1, Cd= | 0.00383
|  |  |  | @ Cl=0.4, Cd= | 0.0043074
|  |  |  | @ Cl=0.6, Cd= | 0.0048592
alpha (deg) | Cl | Cd | Cm | Cl/Cd
-20 | -0.808 | 0.12665 | -0.076 | -6.381
-19.5 | -0.82 | 0.11825 | -0.078 | -6.934
-19 | -0.83 | 0.11048 | -0.079 | -7.512
-18.5 | -0.838 | 0.10343 | -0.08 | -8.1
-18 | -0.844 | 0.09578 | -0.081 | -8.813
-17.5 | -0.848 | 0.089 | -0.082 | -9.525
-17 | -0.85 | 0.08174 | -0.084 | -10.392
-16.5 | -0.849 | 0.0747 | -0.085 | -11.366
-16 | -0.847 | 0.06672 | -0.087 | -12.697
-15.5 | -0.841 | 0.06009 | -0.089 | -14.004
-15 | -0.834 | 0.05324 | -0.091 | -15.657
-14.5 | -0.824 | 0.04635 | -0.093 | -17.768
-14 | -0.81 | 0.04028 | -0.095 | -20.104
-13.5 | -0.792 | 0.03441 | -0.097 | -23.031
-13 | -0.773 | 0.02854 | -0.099 | -27.083
-12.5 | -0.75 | 0.02358 | -0.101 | -31.813
-12 | -0.726 | 0.01875 | -0.103 | -38.701
-11.5 | -0.699 | 0.01451 | -0.106 | -48.162
-11 | -0.672 | 0.01067 | -0.109 | -62.93
-10.5 | -0.654 | 0.00413 | -0.114 | -158.478
-10 | -0.606 | 0.00401 | -0.114 | -151.029
-9.5 | -0.555 | 0.00394 | -0.114 | -141.113
-9 | -0.503 | 0.00388 | -0.114 | -129.673
-8.5 | -0.449 | 0.00386 | -0.114 | -116.315
-8 | -0.393 | 0.00382 | -0.114 | -102.889
-7.5 | -0.336 | 0.00385 | -0.114 | -87.362
-7 | -0.279 | 0.00379 | -0.115 | -73.61
-6.5 | -0.22 | 0.00381 | -0.115 | -57.782
-6 | -0.161 | 0.00377 | -0.115 | -42.729
-5.5 | -0.101 | 0.0038 | -0.115 | -26.703
-5 | -0.041 | 0.00381 | -0.115 | -10.853
-4.5 | 0.019 | 0.00378 | -0.115 | 5.029
-4 | 0.08 | 0.0038 | -0.115 | 20.928
-3.5 | 0.14 | 0.00389 | -0.115 | 36.058
-3 | 0.201 | 0.00394 | -0.115 | 51.006
-2.5 | 0.262 | 0.00408 | -0.115 | 64.194
-2 | 0.323 | 0.00413 | -0.115 | 78.117
-1.5 | 0.383 | 0.00426 | -0.115 | 90.016
-1 | 0.444 | 0.00443 | -0.115 | 100.259
-0.5 | 0.504 | 0.00449 | -0.115 | 112.288
0 | 0.565 | 0.00469 | -0.115 | 120.531
0.5 | 0.625 | 0.00498 | -0.115 | 125.473
1 | 0.685 | 0.00522 | -0.115 | 131.163
1.5 | 0.745 | 0.00541 | -0.115 | 137.839
2 | 0.805 | 0.00578 | -0.115 | 139.276
2.5 | 0.865 | 0.00612 | -0.115 | 141.232
3 | 0.924 | 0.00648 | -0.115 | 142.62
3.5 | 0.983 | 0.00688 | -0.115 | 142.843
4 | 1.042 | 0.00788 | -0.115 | 132.2
4.5 | 1.1 | 0.00834 | -0.115 | 131.897
5 | 1.157 | 0.00883 | -0.115 | 131.107
5.5 | 1.214 | 0.00937 | -0.115 | 129.516
6 | 1.269 | 0.00995 | -0.115 | 127.513
6.5 | 1.323 | 0.01055 | -0.115 | 125.455
7 | 1.375 | 0.01077 | -0.115 | 127.749
7.5 | 1.426 | 0.01137 | -0.115 | 125.43
8 | 1.474 | 0.01153 | -0.114 | 127.844
8.5 | 1.521 | 0.01119 | -0.114 | 135.888
9 | 1.563 | 0.01127 | -0.114 | 138.738
9.5 | 1.603 | 0.0121 | -0.114 | 132.473
10 | 1.64 | 0.01267 | -0.114 | 129.422
10.5 | 1.672 | 0.01326 | -0.113 | 126.12
11 | 1.7 | 0.01392 | -0.113 | 122.121
11.5 | 1.724 | 0.01463 | -0.113 | 117.858
12 | 1.744 | 0.01541 | -0.112 | 113.125
12.5 | 1.759 | 0.01623 | -0.112 | 108.418
13 | 1.77 | 0.01682 | -0.111 | 105.229
13.5 | 1.774 | 0.01794 | -0.111 | 98.901
14 | 1.773 | 0.01915 | -0.11 | 92.601
14.5 | 1.768 | 0.02052 | -0.11 | 86.159
15 | 1.759 | 0.022 | -0.109 | 79.948
15.5 | 1.744 | 0.02385 | -0.109 | 73.109
16 | 1.725 | 0.02579 | -0.108 | 66.903
16.5 | 1.702 | 0.02817 | -0.107 | 60.441
17 | 1.674 | 0.03072 | -0.107 | 54.495
17.5 | 1.642 | 0.03365 | -0.106 | 48.786
18 | 1.606 | 0.03705 | -0.105 | 43.345
18.5 | 1.567 | 0.04093 | -0.104 | 38.29

## 148. Re 20M Mach 0.10 (2)
BIGFOIL.COM POLAR EXPORT
Joukowsky 13.00% thick 4.00% camber
Joukowsky 13.00% thick 4.00% camber |  |  |  | Cl Max: | 2.1772 | at alpha= | 20 | deg
XFOIL ncrit=9 |  |  |  | L/D Max: | 162.78 | at alpha= | 7 | deg
Re: | 20000000 |  |  | Cd Min: | 0.04683 | at alpha= | 20 | deg
Mach: | 0.1 |  |  | Cl=0 at alpha= | -4.5251 | deg
|  |  |  | @ Cl=0.1, Cd= | 0.0048987
|  |  |  | @ Cl=0.4, Cd= | 0.0048101
|  |  |  | @ Cl=0.6, Cd= | 0.0050368
alpha (deg) | Cl | Cd | Cm | Cl/Cd
-20 | -1.6402 | 0.03248 | -0.1014 | -50.4988
-19.5 | -1.6549 | 0.02247 | -0.1132 | -73.6493
-19 | -1.6244 | 0.01869 | -0.1186 | -86.9128
-18.5 | -1.5864 | 0.01711 | -0.1182 | -92.7177
-18 | -1.5349 | 0.01587 | -0.1191 | -96.7171
-17.5 | -1.4828 | 0.0149 | -0.1195 | -99.5168
-17 | -1.4349 | 0.01408 | -0.1188 | -101.9105
-16.5 | -1.3853 | 0.01323 | -0.1183 | -104.709
-16 | -1.3339 | 0.01239 | -0.1179 | -107.6594
-15.5 | -1.2809 | 0.01164 | -0.1177 | -110.043
-15 | -1.2263 | 0.01102 | -0.1175 | -111.2795
-14.5 | -1.1706 | 0.01049 | -0.1174 | -111.592
-14 | -1.1144 | 0.01 | -0.1174 | -111.44
-13.5 | -1.0579 | 0.00947 | -0.1173 | -111.7107
-13 | -1.0011 | 0.00896 | -0.1174 | -111.7299
-12.5 | -0.9436 | 0.00856 | -0.1174 | -110.2336
-12 | -0.8856 | 0.00821 | -0.1175 | -107.8685
-11.5 | -0.8275 | 0.00781 | -0.1176 | -105.9539
-11 | -0.769 | 0.00746 | -0.1177 | -103.0831
-10.5 | -0.7102 | 0.00719 | -0.1179 | -98.7761
-10 | -0.6514 | 0.00686 | -0.1181 | -94.9563
-9.5 | -0.5924 | 0.00662 | -0.1182 | -89.4864
-9 | -0.5332 | 0.00638 | -0.1184 | -83.5737
-8.5 | -0.4739 | 0.00616 | -0.1186 | -76.9318
-8 | -0.4145 | 0.00595 | -0.1189 | -69.6639
-7.5 | -0.355 | 0.00578 | -0.1191 | -61.4187
-7 | -0.2954 | 0.0056 | -0.1193 | -52.75
-6.5 | -0.2357 | 0.00544 | -0.1196 | -43.3272
-6 | -0.1761 | 0.00532 | -0.1198 | -33.1015
-5.5 | -0.1164 | 0.0052 | -0.1201 | -22.3846
-5 | -0.0567 | 0.0051 | -0.1204 | -11.1176
-4.5 | 0.003 | 0.00501 | -0.1206 | 0.5988
-4 | 0.0627 | 0.00493 | -0.1209 | 12.7181
-3.5 | 0.1223 | 0.00488 | -0.1211 | 25.0615
-3 | 0.1819 | 0.00484 | -0.1214 | 37.5826
-2.5 | 0.2415 | 0.00481 | -0.1217 | 50.2079
-2 | 0.301 | 0.00479 | -0.1219 | 62.8392
-1.5 | 0.3604 | 0.00479 | -0.1222 | 75.2401
-1 | 0.4196 | 0.00482 | -0.1224 | 87.0539
-0.5 | 0.4787 | 0.00487 | -0.1226 | 98.2957
0 | 0.5378 | 0.00492 | -0.1228 | 109.3089
0.5 | 0.5964 | 0.00503 | -0.1229 | 118.5686
1 | 0.655 | 0.00514 | -0.123 | 127.4319
1.5 | 0.7133 | 0.00528 | -0.1231 | 135.0947
2 | 0.7715 | 0.00543 | -0.1232 | 142.081
2.5 | 0.8291 | 0.00564 | -0.1232 | 147.0035
3 | 0.8867 | 0.00584 | -0.1232 | 151.8322
3.5 | 0.9438 | 0.00608 | -0.1231 | 155.2303
4 | 1.0006 | 0.00634 | -0.123 | 157.8233
4.5 | 1.0572 | 0.00661 | -0.1229 | 159.9395
5 | 1.1132 | 0.00692 | -0.1226 | 160.8671
5.5 | 1.1693 | 0.00721 | -0.1224 | 162.1775
6 | 1.2246 | 0.00755 | -0.1221 | 162.1987
6.5 | 1.2799 | 0.00787 | -0.1217 | 162.6302
7 | 1.3348 | 0.0082 | -0.1213 | 162.7805
7.5 | 1.389 | 0.00857 | -0.1208 | 162.077
8 | 1.443 | 0.00893 | -0.1203 | 161.5901
8.5 | 1.4964 | 0.00931 | -0.1197 | 160.7304
9.5 | 1.6017 | 0.01007 | -0.1183 | 159.0566
10.5 | 1.702 | 0.01065 | -0.116 | 159.8122
11 | 1.7509 | 0.0112 | -0.1147 | 156.3304
11.5 | 1.7994 | 0.01171 | -0.1133 | 153.6635
12 | 1.8453 | 0.01232 | -0.1115 | 149.7808
12.5 | 1.8904 | 0.0129 | -0.1096 | 146.5426
13 | 1.9313 | 0.01361 | -0.1071 | 141.903
13.5 | 1.9673 | 0.01426 | -0.1036 | 137.9593
14 | 1.9897 | 0.01501 | -0.0978 | 132.5583
14.5 | 2.0129 | 0.01604 | -0.0928 | 125.4925
15 | 2.0371 | 0.01722 | -0.0883 | 118.2985
15.5 | 2.0617 | 0.01853 | -0.0844 | 111.2628
16 | 2.0829 | 0.02019 | -0.0804 | 103.1649
16.5 | 2.1013 | 0.0222 | -0.0766 | 94.6532
17 | 2.1191 | 0.02444 | -0.0732 | 86.7062
17.5 | 2.1363 | 0.0269 | -0.0702 | 79.4164
18 | 2.1522 | 0.02967 | -0.0675 | 72.5379
18.5 | 2.1624 | 0.03312 | -0.0651 | 65.2899
19 | 2.1706 | 0.03706 | -0.0631 | 58.5699
19.5 | 2.1756 | 0.04159 | -0.0616 | 52.3107
20 | 2.1772 | 0.04683 | -0.0607 | 46.4916

## 149. Re 20M Mach 0.25 (1)
BIGFOIL.COM POLAR EXPORT
Joukowsky 13.00% thick 4.00% camber
Joukowsky 13.00% thick 4.00% camber |  |  |  | Cl Max: | 1.726 | at alpha= | 12.5 | deg
JavaFoil+Calcfoil stall+Eppler ext transition |  |  |  | L/D Max: | 144.647 | at alpha= | 3.5 | deg
Re: | 20000000 |  |  | Cd Min: | 0.00381 | at alpha= | -4 | deg
Mach: | 0.25 |  |  | Cl=0 at alpha= | -4.6613 | deg
|  |  |  | @ Cl=0.1, Cd= | 0.0038361
|  |  |  | @ Cl=0.4, Cd= | 0.0042765
|  |  |  | @ Cl=0.6, Cd= | 0.0047742
alpha (deg) | Cl | Cd | Cm | Cl/Cd
-19 | -0.541 | 0.14363 | -0.07 | -3.763
-18.5 | -0.579 | 0.13193 | -0.072 | -4.389
-18 | -0.614 | 0.12122 | -0.074 | -5.066
-17.5 | -0.645 | 0.11287 | -0.076 | -5.712
-17 | -0.672 | 0.10398 | -0.078 | -6.461
-16.5 | -0.695 | 0.09534 | -0.08 | -7.286
-16 | -0.713 | 0.08722 | -0.082 | -8.175
-15.5 | -0.727 | 0.07912 | -0.084 | -9.188
-15 | -0.737 | 0.07018 | -0.086 | -10.508
-14.5 | -0.742 | 0.06279 | -0.089 | -11.817
-14 | -0.743 | 0.05437 | -0.091 | -13.673
-13.5 | -0.738 | 0.04678 | -0.094 | -15.781
-13 | -0.728 | 0.04007 | -0.096 | -18.166
-12.5 | -0.715 | 0.03327 | -0.099 | -21.475
-12 | -0.697 | 0.02717 | -0.102 | -25.649
-11.5 | -0.676 | 0.0216 | -0.104 | -31.269
-11 | -0.651 | 0.01671 | -0.107 | -38.949
-10.5 | -0.624 | 0.0123 | -0.11 | -50.722
-10 | -0.596 | 0.00866 | -0.114 | -68.783
-9.5 | -0.563 | 0.00404 | -0.117 | -139.392
-9 | -0.511 | 0.00396 | -0.117 | -129.279
-8.5 | -0.457 | 0.00389 | -0.117 | -117.433
-8 | -0.401 | 0.00388 | -0.118 | -103.599
-7.5 | -0.344 | 0.00386 | -0.118 | -89.114
-7 | -0.285 | 0.00382 | -0.118 | -74.676
-6.5 | -0.226 | 0.00384 | -0.118 | -58.734
-6 | -0.165 | 0.00382 | -0.118 | -43.186
-5.5 | -0.104 | 0.00382 | -0.118 | -27.223
-5 | -0.042 | 0.00382 | -0.118 | -11.098
-4.5 | 0.02 | 0.00384 | -0.118 | 5.081
-4 | 0.082 | 0.00381 | -0.118 | 21.423
-3.5 | 0.144 | 0.0039 | -0.118 | 36.91
-3 | 0.207 | 0.00395 | -0.118 | 52.293
-2.5 | 0.269 | 0.004 | -0.118 | 67.248
-2 | 0.332 | 0.00412 | -0.118 | 80.541
-1.5 | 0.394 | 0.00426 | -0.118 | 92.487
-1 | 0.456 | 0.00443 | -0.118 | 102.91
-0.5 | 0.518 | 0.00461 | -0.118 | 112.474
0 | 0.58 | 0.0047 | -0.118 | 123.456
0.5 | 0.642 | 0.00493 | -0.118 | 130.326
1 | 0.704 | 0.00527 | -0.118 | 133.68
1.5 | 0.766 | 0.00546 | -0.118 | 140.25
2 | 0.827 | 0.00579 | -0.118 | 142.953
2.5 | 0.888 | 0.00621 | -0.118 | 142.999
3 | 0.949 | 0.00661 | -0.118 | 143.653
3.5 | 1.01 | 0.00698 | -0.118 | 144.647
4 | 1.07 | 0.00811 | -0.118 | 131.878
4.5 | 1.129 | 0.00861 | -0.118 | 131.126
5 | 1.188 | 0.00914 | -0.118 | 129.894
5.5 | 1.245 | 0.00974 | -0.118 | 127.859
6 | 1.302 | 0.01038 | -0.118 | 125.429
6.5 | 1.356 | 0.01111 | -0.118 | 122.146
7 | 1.408 | 0.01135 | -0.118 | 124.057
7.5 | 1.459 | 0.01157 | -0.118 | 126.041
8 | 1.506 | 0.0113 | -0.118 | 133.305
8.5 | 1.55 | 0.01104 | -0.117 | 140.427
9 | 1.59 | 0.01251 | -0.117 | 127.074
9.5 | 1.626 | 0.01295 | -0.117 | 125.522
10 | 1.657 | 0.01362 | -0.116 | 121.68
10.5 | 1.683 | 0.01438 | -0.116 | 117.034
11 | 1.703 | 0.01519 | -0.116 | 112.151
11.5 | 1.717 | 0.01609 | -0.115 | 106.694
12 | 1.725 | 0.01709 | -0.115 | 100.912
12.5 | 1.726 | 0.01827 | -0.114 | 94.488
13 | 1.72 | 0.01926 | -0.114 | 89.325
13.5 | 1.704 | 0.02077 | -0.113 | 82.049
14 | 1.681 | 0.02254 | -0.112 | 74.604
14.5 | 1.651 | 0.0246 | -0.112 | 67.107
15 | 1.611 | 0.02719 | -0.111 | 59.267
15.5 | 1.565 | 0.03018 | -0.11 | 51.87
16 | 1.513 | 0.03357 | -0.109 | 45.062
16.5 | 1.452 | 0.03798 | -0.108 | 38.23
17 | 1.383 | 0.04312 | -0.106 | 32.08
17.5 | 1.307 | 0.04948 | -0.105 | 26.422

## 150. Re 20M Mach 0.25 (2)
BIGFOIL.COM POLAR EXPORT
Joukowsky 13.00% thick 4.00% camber
Joukowsky 13.00% thick 4.00% camber |  |  |  | Cl Max: | 2.1482 | at alpha= | 19 | deg
XFOIL ncrit=9 |  |  |  | L/D Max: | 163.897 | at alpha= | 5.5 | deg
Re: | 20000000 |  |  | Cd Min: | 0.13954 | at alpha= | -20 | deg
Mach: | 0.25 |  |  | Cl=0 at alpha= | -4.5008 | deg
|  |  |  | @ Cl=0.1, Cd= | 0.0049236
|  |  |  | @ Cl=0.4, Cd= | 0.0048193
|  |  |  | @ Cl=0.6, Cd= | 0.0050132
alpha (deg) | Cl | Cd | Cm | Cl/Cd
-20 | -0.9583 | 0.13954 | -0.0276 | -6.8676
-19.5 | -1.0294 | 0.12059 | -0.0411 | -8.5364
-19 | -1.1205 | 0.10008 | -0.0563 | -11.196
-18.5 | -1.295 | 0.07063 | -0.0804 | -18.335
-18 | -1.4592 | 0.04564 | -0.1021 | -31.972
-16.5 | -1.472 | 0.017 | -0.136 | -86.5882
-16 | -1.4234 | 0.01554 | -0.1344 | -91.5959
-15.5 | -1.3689 | 0.01437 | -0.1329 | -95.261
-15 | -1.3112 | 0.01337 | -0.1316 | -98.0703
-14.5 | -1.2527 | 0.01233 | -0.1304 | -101.5977
-14 | -1.1926 | 0.01142 | -0.1294 | -104.4308
-13.5 | -1.131 | 0.01069 | -0.1285 | -105.7998
-13 | -1.0684 | 0.01009 | -0.1277 | -105.887
-12.5 | -1.0059 | 0.00949 | -0.127 | -105.9958
-12 | -0.9432 | 0.00891 | -0.1264 | -105.8586
-11.5 | -0.88 | 0.00845 | -0.1258 | -104.142
-11 | -0.8167 | 0.00804 | -0.1253 | -101.5796
-10.5 | -0.7536 | 0.00759 | -0.125 | -99.2885
-10 | -0.6904 | 0.00726 | -0.1246 | -95.0964
-9.5 | -0.6272 | 0.00693 | -0.1244 | -90.5051
-9 | -0.5641 | 0.00664 | -0.1242 | -84.9548
-8.5 | -0.501 | 0.00638 | -0.124 | -78.5266
-8 | -0.4381 | 0.00614 | -0.1239 | -71.3518
-7.5 | -0.3752 | 0.00591 | -0.1239 | -63.4856
-7 | -0.3124 | 0.00574 | -0.1239 | -54.4251
-6.5 | -0.2496 | 0.00556 | -0.1239 | -44.8921
-6 | -0.187 | 0.0054 | -0.124 | -34.6296
-5.5 | -0.1245 | 0.00526 | -0.1241 | -23.6692
-5 | -0.0621 | 0.00514 | -0.1242 | -12.0817
-4.5 | 0.0001 | 0.00504 | -0.1244 | 0.019841
-4 | 0.0623 | 0.00496 | -0.1246 | 12.5605
-3.5 | 0.1244 | 0.0049 | -0.1248 | 25.3878
-3 | 0.1863 | 0.00486 | -0.125 | 38.3333
-2.5 | 0.2482 | 0.00483 | -0.1252 | 51.3872
-2 | 0.3099 | 0.00481 | -0.1254 | 64.4283
-1.5 | 0.3715 | 0.00481 | -0.1256 | 77.2349
-1 | 0.4329 | 0.00483 | -0.1258 | 89.6273
-0.5 | 0.4941 | 0.00489 | -0.126 | 101.0429
0 | 0.5554 | 0.00494 | -0.1261 | 112.4291
0.5 | 0.6163 | 0.00504 | -0.1263 | 122.2817
1 | 0.6769 | 0.00517 | -0.1263 | 130.9284
1.5 | 0.7374 | 0.00531 | -0.1264 | 138.8701
2 | 0.7977 | 0.00548 | -0.1264 | 145.5657
2.5 | 0.8575 | 0.00569 | -0.1263 | 150.703
3 | 0.9174 | 0.00589 | -0.1262 | 155.7555
3.5 | 0.9766 | 0.00617 | -0.126 | 158.282
4 | 1.0356 | 0.00645 | -0.1258 | 160.5581
5 | 1.1528 | 0.00708 | -0.125 | 162.8249
5.5 | 1.2112 | 0.00739 | -0.1245 | 163.8972
6 | 1.2688 | 0.00777 | -0.1239 | 163.2947
6.5 | 1.3266 | 0.00812 | -0.1233 | 163.3744
7 | 1.3834 | 0.00853 | -0.1225 | 162.1805
7.5 | 1.4403 | 0.00891 | -0.1216 | 161.6498
8 | 1.4969 | 0.0093 | -0.1206 | 160.957
8.5 | 1.5527 | 0.00973 | -0.1195 | 159.5786
9 | 1.6079 | 0.01017 | -0.1183 | 158.1023
9.5 | 1.6623 | 0.01063 | -0.1168 | 156.3782
10 | 1.7157 | 0.01111 | -0.1153 | 154.4284
10.5 | 1.7651 | 0.01142 | -0.1128 | 154.5622
11 | 1.8152 | 0.01203 | -0.1105 | 150.8894
11.5 | 1.8619 | 0.01274 | -0.1077 | 146.146
12 | 1.9068 | 0.01342 | -0.1045 | 142.0864
12.5 | 1.9326 | 0.01422 | -0.0979 | 135.9072
13 | 1.9611 | 0.01514 | -0.0924 | 129.531
13.5 | 1.9873 | 0.01639 | -0.087 | 121.2508
14 | 2.0134 | 0.01786 | -0.082 | 112.7324
14.5 | 2.04 | 0.0195 | -0.0775 | 104.6154
15 | 2.0629 | 0.02153 | -0.0732 | 95.8151
15.5 | 2.0822 | 0.02403 | -0.069 | 86.65
16 | 2.1008 | 0.02683 | -0.0654 | 78.3004
16.5 | 2.1176 | 0.03001 | -0.0622 | 70.5631
17 | 2.1308 | 0.03376 | -0.0594 | 63.1161
17.5 | 2.1385 | 0.03833 | -0.0571 | 55.7918
18 | 2.1437 | 0.04352 | -0.0555 | 49.2578
18.5 | 2.1472 | 0.04927 | -0.0545 | 43.5803
19 | 2.1482 | 0.05561 | -0.0543 | 38.6297
19.5 | 2.1446 | 0.0629 | -0.0549 | 34.0954
20 | 2.1352 | 0.07122 | -0.0564 | 29.9803

## 151. Re 20M Mach 0.50 (1)
BIGFOIL.COM POLAR EXPORT
Joukowsky 13.00% thick 4.00% camber
Joukowsky 13.00% thick 4.00% camber |  |  |  | Cl Max: | 1.601 | at alpha= | 8.5 | deg
JavaFoil+Calcfoil stall+Eppler ext transition |  |  |  | L/D Max: | 150.492 | at alpha= | 2.5 | deg
Re: | 20000000 |  |  | Cd Min: | 0.00391 | at alpha= | -3.5 | deg
Mach: | 0.5 |  |  | Cl=0 at alpha= | -4.6594 | deg
|  |  |  | @ Cl=0.1, Cd= | 0.0039274
|  |  |  | @ Cl=0.4, Cd= | 0.0042471
|  |  |  | @ Cl=0.6, Cd= | 0.0047391
alpha (deg) | Cl | Cd | Cm | Cl/Cd
-20 | -0.884 | 0.17731 | -0.081 | -4.983
-19.5 | -0.852 | 0.19089 | -0.078 | -4.463
-19 | -0.824 | 0.17393 | -0.079 | -4.738
-18.5 | -0.797 | 0.15453 | -0.08 | -5.156
-18 | -0.765 | 0.17301 | -0.077 | -4.42
-17.5 | -0.737 | 0.14959 | -0.078 | -4.929
-17 | -0.71 | 0.13446 | -0.08 | -5.28
-16.5 | -0.678 | 0.14028 | -0.076 | -4.837
-16 | -0.652 | 0.12382 | -0.078 | -5.262
-15.5 | -0.62 | 0.13387 | -0.074 | -4.63
-15 | -0.593 | 0.11221 | -0.077 | -5.287
-14.5 | -0.567 | 0.09919 | -0.08 | -5.713
-14 | -0.535 | 0.10164 | -0.076 | -5.266
-13.5 | -0.511 | 0.08524 | -0.083 | -5.993
-13 | -0.479 | 0.08669 | -0.078 | -5.523
-12.5 | -0.458 | 0.06904 | -0.089 | -6.63
-12 | -0.431 | 0.06171 | -0.092 | -6.988
-11.5 | -0.395 | 0.06881 | -0.083 | -5.739
-11 | -0.376 | 0.05077 | -0.096 | -7.414
-10.5 | -0.342 | 0.05423 | -0.092 | -6.315
-10 | -0.313 | 0.05255 | -0.091 | -5.947
-9.5 | -0.36 | 0.04526 | -0.096 | -7.965
-9 | -0.429 | 0.02782 | -0.109 | -15.418
-8.5 | -0.423 | 0.01829 | -0.116 | -23.114
-8 | -0.396 | 0.01212 | -0.122 | -32.685
-7.5 | -0.369 | 0.0041 | -0.131 | -89.993
-7 | -0.31 | 0.00404 | -0.132 | -76.864
-6.5 | -0.248 | 0.00399 | -0.132 | -62.047
-6 | -0.182 | 0.00395 | -0.132 | -46.162
-5.5 | -0.115 | 0.00392 | -0.132 | -29.437
-5 | -0.047 | 0.00392 | -0.132 | -12.018
-4.5 | 0.022 | 0.00392 | -0.132 | 5.541
-4 | 0.091 | 0.00393 | -0.132 | 23.157
-3.5 | 0.161 | 0.00391 | -0.132 | 41.14
-3 | 0.231 | 0.00395 | -0.132 | 58.372
-2.5 | 0.301 | 0.00406 | -0.132 | 74.069
-2 | 0.37 | 0.00417 | -0.132 | 88.865
-1.5 | 0.44 | 0.00435 | -0.132 | 101.118
-1 | 0.51 | 0.00445 | -0.132 | 114.558
-0.5 | 0.579 | 0.00466 | -0.132 | 124.307
0 | 0.648 | 0.00492 | -0.132 | 131.848
0.5 | 0.717 | 0.00507 | -0.132 | 141.514
1 | 0.786 | 0.00538 | -0.132 | 146.08
1.5 | 0.855 | 0.00583 | -0.132 | 146.583
2 | 0.923 | 0.00623 | -0.132 | 148.147
2.5 | 0.991 | 0.00659 | -0.132 | 150.492
3 | 1.059 | 0.00709 | -0.132 | 149.404
3.5 | 1.125 | 0.00868 | -0.132 | 129.651
4 | 1.191 | 0.00935 | -0.132 | 127.395
4.5 | 1.256 | 0.0101 | -0.132 | 124.34
5 | 1.319 | 0.01102 | -0.132 | 119.676
5.5 | 1.378 | 0.01104 | -0.132 | 124.822
6 | 1.433 | 0.011 | -0.132 | 130.24
6.5 | 1.484 | 0.01221 | -0.131 | 121.52
7 | 1.529 | 0.01307 | -0.131 | 116.936
7.5 | 1.566 | 0.01403 | -0.13 | 111.593
8 | 1.591 | 0.01515 | -0.13 | 105.02
8.5 | 1.601 | 0.01643 | -0.129 | 97.449
9 | 1.583 | 0.01783 | -0.129 | 88.815
9.5 | 1.516 | 0.01996 | -0.128 | 75.945
10 | 1.284 | 0.02368 | -0.126 | 54.227
10.5 | 0.986 | 0.02562 | -0.125 | 38.488
11 | 1.01 | 0.02808 | -0.124 | 35.979
11.5 | 1.035 | 0.03055 | -0.123 | 33.88
12 | 1.046 | 0.03776 | -0.12 | 27.691
12.5 | 1.025 | 0.05786 | -0.11 | 17.71
13 | 1.031 | 0.07063 | -0.105 | 14.6
13.5 | 1.023 | 0.09465 | -0.094 | 10.804

## 152. Re 20M Mach 0.50 (2)
BIGFOIL.COM POLAR EXPORT
Joukowsky 13.00% thick 4.00% camber
Joukowsky 13.00% thick 4.00% camber |  |  |  | Cl Max: | 2.0334 | at alpha= | 12 | deg
XFOIL ncrit=9 |  |  |  | L/D Max: | 171.42 | at alpha= | 4 | deg
Re: | 20000000 |  |  | Cd Min: | 0.15675 | at alpha= | 17 | deg
Mach: | 0.5 |  |  | Cl=0 at alpha= | -99 | deg
|  |  |  | @ Cl=0.1, Cd= | 0.00508
|  |  |  | @ Cl=0.4, Cd= | 0.00508
|  |  |  | @ Cl=0.6, Cd= | 0.00508
alpha (deg) | Cl | Cd | Cm | Cl/Cd
0 | 0.6347 | 0.00508 | -0.1408 | 124.9409
0.5 | 0.7057 | 0.00517 | -0.1408 | 136.499
1 | 0.7761 | 0.00532 | -0.1406 | 145.8835
1.5 | 0.8468 | 0.00547 | -0.1404 | 154.808
2 | 0.9167 | 0.00571 | -0.14 | 160.5429
2.5 | 0.987 | 0.00594 | -0.1395 | 166.1616
3 | 1.0568 | 0.00622 | -0.1388 | 169.9035
3.5 | 1.126 | 0.00657 | -0.1379 | 171.3851
4 | 1.1948 | 0.00697 | -0.1367 | 171.4204
4.5 | 1.2636 | 0.00739 | -0.1352 | 170.9878
5 | 1.3323 | 0.00783 | -0.1335 | 170.1533
5.5 | 1.3998 | 0.00834 | -0.1314 | 167.8417
6 | 1.4666 | 0.00889 | -0.1289 | 164.9719
6.5 | 1.5335 | 0.00943 | -0.1261 | 162.6193
7 | 1.5982 | 0.01006 | -0.1226 | 158.8668
7.5 | 1.6619 | 0.01068 | -0.1187 | 155.6086
8 | 1.7223 | 0.01137 | -0.1139 | 151.4776
8.5 | 1.7669 | 0.0121 | -0.1065 | 146.0248
9 | 1.8099 | 0.01302 | -0.099 | 139.0092
9.5 | 1.8542 | 0.01416 | -0.092 | 130.9463
10 | 1.8981 | 0.01557 | -0.0852 | 121.9075
11 | 1.9811 | 0.01913 | -0.0716 | 103.5599
11.5 | 2.0173 | 0.02192 | -0.065 | 92.0301
12 | 2.0334 | 0.02633 | -0.0582 | 77.2275
12.5 | 2.0186 | 0.0334 | -0.0527 | 60.4371
13 | 1.9866 | 0.04274 | -0.05 | 46.481
13.5 | 1.9475 | 0.05377 | -0.0502 | 36.2191
14 | 1.8958 | 0.06717 | -0.0533 | 28.2239
14.5 | 1.8513 | 0.08093 | -0.0583 | 22.8753
15 | 1.8083 | 0.09543 | -0.0648 | 18.949
15.5 | 1.766 | 0.11061 | -0.0728 | 15.966
16 | 1.7262 | 0.12605 | -0.0818 | 13.6946
16.5 | 1.6897 | 0.14155 | -0.0918 | 11.9371
17 | 1.6575 | 0.15675 | -0.1023 | 10.5742