## index
index | Re | Mach | Datasource
1 | 50000 | 0 | JavaFoil+Calcfoil stall+Eppler ext transition
2 | 50000 | 0 | XFOIL ncrit=9
3 | 50000 | 0.1 | JavaFoil+Calcfoil stall+Eppler ext transition
4 | 50000 | 0.1 | XFOIL ncrit=9
5 | 50000 | 0.25 | JavaFoil+Calcfoil stall+Eppler ext transition
6 | 50000 | 0.25 | XFOIL ncrit=9
7 | 50000 | 0.5 | JavaFoil+Calcfoil stall+Eppler ext transition
8 | 50000 | 0.5 | XFOIL ncrit=9
9 | 100000 | 0 | JavaFoil+Calcfoil stall+Eppler ext transition
10 | 100000 | 0 | XFOIL ncrit=9
11 | 100000 | 0.1 | JavaFoil+Calcfoil stall+Eppler ext transition
12 | 100000 | 0.1 | XFOIL ncrit=9
13 | 100000 | 0.25 | JavaFoil+Calcfoil stall+Eppler ext transition
14 | 100000 | 0.25 | XFOIL ncrit=9
15 | 100000 | 0.5 | JavaFoil+Calcfoil stall+Eppler ext transition
16 | 100000 | 0.5 | XFOIL ncrit=9
17 | 250000 | 0 | JavaFoil+Calcfoil stall+Eppler ext transition
18 | 250000 | 0 | XFOIL ncrit=9
19 | 250000 | 0.1 | JavaFoil+Calcfoil stall+Eppler ext transition
20 | 250000 | 0.1 | XFOIL ncrit=9
21 | 250000 | 0.25 | JavaFoil+Calcfoil stall+Eppler ext transition
22 | 250000 | 0.25 | XFOIL ncrit=9
23 | 250000 | 0.5 | JavaFoil+Calcfoil stall+Eppler ext transition
24 | 250000 | 0.5 | XFOIL ncrit=9
25 | 500000 | 0 | JavaFoil+Calcfoil stall+Eppler ext transition
26 | 500000 | 0 | XFOIL ncrit=9
27 | 500000 | 0.1 | JavaFoil+Calcfoil stall+Eppler ext transition
28 | 500000 | 0.1 | XFOIL ncrit=9
29 | 500000 | 0.25 | JavaFoil+Calcfoil stall+Eppler ext transition
30 | 500000 | 0.25 | XFOIL ncrit=9
31 | 500000 | 0.5 | JavaFoil+Calcfoil stall+Eppler ext transition
32 | 500000 | 0.5 | XFOIL ncrit=9
33 | 750000 | 0 | JavaFoil+Calcfoil stall+Eppler ext transition
34 | 750000 | 0 | XFOIL ncrit=9
35 | 750000 | 0.1 | JavaFoil+Calcfoil stall+Eppler ext transition
36 | 750000 | 0.1 | XFOIL ncrit=9
37 | 750000 | 0.25 | JavaFoil+Calcfoil stall+Eppler ext transition
38 | 750000 | 0.25 | XFOIL ncrit=9
39 | 750000 | 0.5 | JavaFoil+Calcfoil stall+Eppler ext transition
40 | 750000 | 0.5 | XFOIL ncrit=9
41 | 1000000 | 0 | JavaFoil+Calcfoil stall+Eppler ext transition
42 | 1000000 | 0 | XFOIL ncrit=9
43 | 1000000 | 0.1 | JavaFoil+Calcfoil stall+Eppler ext transition
44 | 1000000 | 0.1 | XFOIL ncrit=9
45 | 1000000 | 0.25 | JavaFoil+Calcfoil stall+Eppler ext transition
46 | 1000000 | 0.25 | XFOIL ncrit=9
47 | 1000000 | 0.5 | JavaFoil+Calcfoil stall+Eppler ext transition
48 | 1000000 | 0.5 | XFOIL ncrit=9
49 | 2000000 | 0 | JavaFoil+Calcfoil stall+Eppler ext transition
50 | 2000000 | 0 | XFOIL ncrit=9
51 | 2000000 | 0.1 | JavaFoil+Calcfoil stall+Eppler ext transition
52 | 2000000 | 0.1 | XFOIL ncrit=9
53 | 2000000 | 0.25 | JavaFoil+Calcfoil stall+Eppler ext transition
54 | 2000000 | 0.25 | XFOIL ncrit=9
55 | 2000000 | 0.5 | JavaFoil+Calcfoil stall+Eppler ext transition
56 | 2000000 | 0.5 | XFOIL ncrit=9
57 | 3000000 | 0 | JavaFoil+Calcfoil stall+Eppler ext transition
58 | 3000000 | 0 | XFOIL ncrit=9
59 | 3000000 | 0.1 | JavaFoil+Calcfoil stall+Eppler ext transition
60 | 3000000 | 0.1 | XFOIL ncrit=9
61 | 3000000 | 0.25 | JavaFoil+Calcfoil stall+Eppler ext transition
62 | 3000000 | 0.25 | XFOIL ncrit=9
63 | 3000000 | 0.5 | JavaFoil+Calcfoil stall+Eppler ext transition
64 | 3000000 | 0.5 | XFOIL ncrit=9
65 | 4000000 | 0 | JavaFoil+Calcfoil stall+Eppler ext transition
66 | 4000000 | 0 | XFOIL ncrit=9
67 | 4000000 | 0.1 | JavaFoil+Calcfoil stall+Eppler ext transition
68 | 4000000 | 0.1 | XFOIL ncrit=9
69 | 4000000 | 0.25 | JavaFoil+Calcfoil stall+Eppler ext transition
70 | 4000000 | 0.25 | XFOIL ncrit=9
71 | 4000000 | 0.5 | JavaFoil+Calcfoil stall+Eppler ext transition
72 | 4000000 | 0.5 | XFOIL ncrit=9
73 | 5000000 | 0 | JavaFoil+Calcfoil stall+Eppler ext transition
74 | 5000000 | 0 | XFOIL ncrit=9
75 | 5000000 | 0.1 | JavaFoil+Calcfoil stall+Eppler ext transition
76 | 5000000 | 0.1 | XFOIL ncrit=9
77 | 5000000 | 0.25 | JavaFoil+Calcfoil stall+Eppler ext transition
78 | 5000000 | 0.25 | XFOIL ncrit=9
79 | 5000000 | 0.5 | JavaFoil+Calcfoil stall+Eppler ext transition
80 | 5000000 | 0.5 | XFOIL ncrit=9
81 | 6000000 | 0 | JavaFoil+Calcfoil stall+Eppler ext transition
82 | 6000000 | 0 | XFOIL ncrit=9
83 | 6000000 | 0.1 | JavaFoil+Calcfoil stall+Eppler ext transition
84 | 6000000 | 0.1 | XFOIL ncrit=9
85 | 6000000 | 0.25 | JavaFoil+Calcfoil stall+Eppler ext transition
86 | 6000000 | 0.25 | XFOIL ncrit=9
87 | 6000000 | 0.5 | JavaFoil+Calcfoil stall+Eppler ext transition
88 | 6000000 | 0.5 | XFOIL ncrit=9
89 | 7000000 | 0 | JavaFoil+Calcfoil stall+Eppler ext transition
90 | 7000000 | 0 | XFOIL ncrit=9
91 | 7000000 | 0.1 | JavaFoil+Calcfoil stall+Eppler ext transition
92 | 7000000 | 0.1 | XFOIL ncrit=9
93 | 7000000 | 0.25 | JavaFoil+Calcfoil stall+Eppler ext transition
94 | 7000000 | 0.25 | XFOIL ncrit=9
95 | 7000000 | 0.5 | JavaFoil+Calcfoil stall+Eppler ext transition
96 | 7000000 | 0.5 | XFOIL ncrit=9
97 | 8000000 | 0 | JavaFoil+Calcfoil stall+Eppler ext transition
98 | 8000000 | 0 | XFOIL ncrit=9
99 | 8000000 | 0.1 | JavaFoil+Calcfoil stall+Eppler ext transition
100 | 8000000 | 0.1 | XFOIL ncrit=9
101 | 8000000 | 0.25 | JavaFoil+Calcfoil stall+Eppler ext transition
102 | 8000000 | 0.25 | XFOIL ncrit=9
103 | 8000000 | 0.5 | JavaFoil+Calcfoil stall+Eppler ext transition
104 | 8000000 | 0.5 | XFOIL ncrit=9
105 | 10000000 | 0 | JavaFoil+Calcfoil stall+Eppler ext transition
106 | 10000000 | 0 | XFOIL ncrit=9
107 | 10000000 | 0.1 | JavaFoil+Calcfoil stall+Eppler ext transition
108 | 10000000 | 0.1 | XFOIL ncrit=9
109 | 10000000 | 0.25 | JavaFoil+Calcfoil stall+Eppler ext transition
110 | 10000000 | 0.25 | XFOIL ncrit=9
111 | 10000000 | 0.5 | JavaFoil+Calcfoil stall+Eppler ext transition
112 | 10000000 | 0.5 | XFOIL ncrit=9
113 | 12000000 | 0 | JavaFoil+Calcfoil stall+Eppler ext transition
114 | 12000000 | 0 | XFOIL ncrit=9
115 | 12000000 | 0.1 | JavaFoil+Calcfoil stall+Eppler ext transition
116 | 12000000 | 0.1 | XFOIL ncrit=9
117 | 12000000 | 0.25 | JavaFoil+Calcfoil stall+Eppler ext transition
118 | 12000000 | 0.25 | XFOIL ncrit=9
119 | 12000000 | 0.5 | JavaFoil+Calcfoil stall+Eppler ext transition
120 | 12000000 | 0.5 | XFOIL ncrit=9
121 | 14000000 | 0 | JavaFoil+Calcfoil stall+Eppler ext transition
122 | 14000000 | 0 | XFOIL ncrit=9
123 | 14000000 | 0.1 | JavaFoil+Calcfoil stall+Eppler ext transition
124 | 14000000 | 0.1 | XFOIL ncrit=9
125 | 14000000 | 0.25 | JavaFoil+Calcfoil stall+Eppler ext transition
126 | 14000000 | 0.25 | XFOIL ncrit=9
127 | 14000000 | 0.5 | JavaFoil+Calcfoil stall+Eppler ext transition
128 | 14000000 | 0.5 | XFOIL ncrit=9
129 | 16000000 | 0 | JavaFoil+Calcfoil stall+Eppler ext transition
130 | 16000000 | 0 | XFOIL ncrit=9
131 | 16000000 | 0.1 | JavaFoil+Calcfoil stall+Eppler ext transition
132 | 16000000 | 0.1 | XFOIL ncrit=9
133 | 16000000 | 0.25 | JavaFoil+Calcfoil stall+Eppler ext transition
134 | 16000000 | 0.25 | XFOIL ncrit=9
135 | 16000000 | 0.5 | JavaFoil+Calcfoil stall+Eppler ext transition
136 | 16000000 | 0.5 | XFOIL ncrit=9
137 | 18000000 | 0 | JavaFoil+Calcfoil stall+Eppler ext transition
138 | 18000000 | 0 | XFOIL ncrit=9
139 | 18000000 | 0.1 | JavaFoil+Calcfoil stall+Eppler ext transition
140 | 18000000 | 0.1 | XFOIL ncrit=9
141 | 18000000 | 0.25 | JavaFoil+Calcfoil stall+Eppler ext transition
142 | 18000000 | 0.25 | XFOIL ncrit=9
143 | 18000000 | 0.5 | JavaFoil+Calcfoil stall+Eppler ext transition
144 | 18000000 | 0.5 | XFOIL ncrit=9
145 | 20000000 | 0 | JavaFoil+Calcfoil stall+Eppler ext transition
146 | 20000000 | 0 | XFOIL ncrit=9
147 | 20000000 | 0.1 | JavaFoil+Calcfoil stall+Eppler ext transition
148 | 20000000 | 0.1 | XFOIL ncrit=9
149 | 20000000 | 0.25 | JavaFoil+Calcfoil stall+Eppler ext transition
150 | 20000000 | 0.25 | XFOIL ncrit=9
151 | 20000000 | 0.5 | JavaFoil+Calcfoil stall+Eppler ext transition
152 | 20000000 | 0.5 | XFOIL ncrit=9

## 1. Re 50k Mach 0.00 (1)
BIGFOIL.COM POLAR EXPORT
GA 37A019
GA 37A019 |  |  |  | Cl Max: | 1.236 | at alpha= | 17 | deg
JavaFoil+Calcfoil stall+Eppler ext transition |  |  |  | L/D Max: | 30.098 | at alpha= | 8.5 | deg
Re: | 50000 |  |  | Cd Min: | 0.02169 | at alpha= | 0 | deg
Mach: | 0 |  |  | Cl=0 at alpha= | 0 | deg
|  |  |  | @ Cl=0.1, Cd= | 0.022118
|  |  |  | @ Cl=0.4, Cd= | 0.02452
|  |  |  | @ Cl=0.6, Cd= | 0.026869
alpha (deg) | Cl | Cd | Cm | Cl/Cd
-20 | -1.194 | 0.25609 | 0.017 | -4.661
-19.5 | -1.206 | 0.24844 | 0.017 | -4.854
-19 | -1.216 | 0.23112 | 0.017 | -5.262
-18.5 | -1.224 | 0.21345 | 0.016 | -5.737
-18 | -1.231 | 0.20647 | 0.016 | -5.96
-17.5 | -1.234 | 0.19195 | 0.016 | -6.431
-17 | -1.236 | 0.18023 | 0.015 | -6.856
-16.5 | -1.234 | 0.17354 | 0.015 | -7.113
-16 | -1.23 | 0.16465 | 0.015 | -7.472
-15.5 | -1.223 | 0.15221 | 0.015 | -8.037
-15 | -1.213 | 0.14444 | 0.014 | -8.401
-14.5 | -1.2 | 0.13599 | 0.014 | -8.828
-14 | -1.184 | 0.12622 | 0.013 | -9.384
-13.5 | -1.166 | 0.12017 | 0.013 | -9.703
-13 | -1.144 | 0.1129 | 0.013 | -10.131
-12.5 | -1.118 | 0.10538 | 0.013 | -10.611
-12 | -1.09 | 0.09905 | 0.013 | -11.008
-11.5 | -1.06 | 0.09236 | 0.012 | -11.479
-11 | -1.028 | 0.0873 | 0.012 | -11.772
-10.5 | -0.993 | 0.08162 | 0.012 | -12.166
-10 | -0.958 | 0.07527 | 0.012 | -12.721
-9.5 | -0.923 | 0.07098 | 0.012 | -13.001
-9 | -1.025 | 0.03472 | 0.02 | -29.519
-8.5 | -0.982 | 0.03261 | 0.019 | -30.098
-8 | -0.934 | 0.03166 | 0.018 | -29.484
-7.5 | -0.884 | 0.03018 | 0.017 | -29.284
-7 | -0.832 | 0.02876 | 0.016 | -28.921
-6.5 | -0.745 | 0.02933 | 0.014 | -25.408
-6 | -0.693 | 0.02799 | 0.013 | -24.766
-5.5 | -0.639 | 0.02794 | 0.012 | -22.885
-5 | -0.584 | 0.02643 | 0.011 | -22.108
-4.5 | -0.528 | 0.02611 | 0.01 | -20.237
-4 | -0.472 | 0.02536 | 0.009 | -18.608
-3.5 | -0.415 | 0.02468 | 0.008 | -16.811
-3 | -0.357 | 0.02406 | 0.007 | -14.843
-2.5 | -0.299 | 0.02354 | 0.006 | -12.723
-2 | -0.24 | 0.02314 | 0.005 | -10.39
-1.5 | -0.181 | 0.0226 | 0.003 | -8.005
-1 | -0.121 | 0.02222 | 0.002 | -5.454
-0.5 | -0.061 | 0.02193 | 0.001 | -2.776
0 | 0 | 0.02169 | 0 | 0
0.5 | 0.061 | 0.02193 | -0.001 | 2.776
1 | 0.121 | 0.02222 | -0.002 | 5.454
1.5 | 0.181 | 0.0226 | -0.003 | 8.005
2 | 0.24 | 0.02314 | -0.005 | 10.39
2.5 | 0.299 | 0.02354 | -0.006 | 12.723
3 | 0.357 | 0.02406 | -0.007 | 14.843
3.5 | 0.415 | 0.02468 | -0.008 | 16.811
4 | 0.472 | 0.02536 | -0.009 | 18.608
4.5 | 0.528 | 0.02611 | -0.01 | 20.237
5 | 0.584 | 0.02643 | -0.011 | 22.108
5.5 | 0.639 | 0.02794 | -0.012 | 22.885
6 | 0.693 | 0.02799 | -0.013 | 24.766
6.5 | 0.745 | 0.02933 | -0.014 | 25.408
7 | 0.832 | 0.02876 | -0.016 | 28.921
7.5 | 0.884 | 0.03018 | -0.017 | 29.284
8 | 0.934 | 0.03166 | -0.018 | 29.484
8.5 | 0.982 | 0.03261 | -0.019 | 30.098
9 | 1.025 | 0.03472 | -0.02 | 29.519
9.5 | 0.923 | 0.07098 | -0.012 | 13.001
10 | 0.958 | 0.07527 | -0.012 | 12.721
10.5 | 0.993 | 0.08162 | -0.012 | 12.166
11 | 1.028 | 0.0873 | -0.012 | 11.772
11.5 | 1.06 | 0.09236 | -0.012 | 11.479
12 | 1.09 | 0.09905 | -0.012 | 11.008
12.5 | 1.118 | 0.10538 | -0.013 | 10.611
13 | 1.144 | 0.1129 | -0.013 | 10.131
13.5 | 1.166 | 0.12017 | -0.013 | 9.703
14 | 1.184 | 0.12622 | -0.013 | 9.384
14.5 | 1.2 | 0.13599 | -0.014 | 8.828
15 | 1.213 | 0.14444 | -0.014 | 8.401
15.5 | 1.223 | 0.15221 | -0.015 | 8.037
16 | 1.23 | 0.16465 | -0.015 | 7.472
16.5 | 1.234 | 0.17354 | -0.015 | 7.113
17 | 1.236 | 0.18023 | -0.015 | 6.856
17.5 | 1.234 | 0.19195 | -0.016 | 6.431
18 | 1.231 | 0.20647 | -0.016 | 5.96
18.5 | 1.224 | 0.21345 | -0.016 | 5.737
19 | 1.216 | 0.23112 | -0.017 | 5.262
19.5 | 1.206 | 0.24844 | -0.017 | 4.854
20 | 1.194 | 0.25609 | -0.017 | 4.661

## 2. Re 50k Mach 0.00 (2)
BIGFOIL.COM POLAR EXPORT
GA 37A019
GA 37A019 |  |  |  | Cl Max: | 0.9986 | at alpha= | 12.5 | deg
XFOIL ncrit=9 |  |  |  | L/D Max: | 22.5453 | at alpha= | 9.5 | deg
Re: | 50000 |  |  | Cd Min: | 0.2017 | at alpha= | 17.5 | deg
Mach: | 0 |  |  | Cl=0 at alpha= | 0 | deg
|  |  |  | @ Cl=0.1, Cd= | 0.056681
|  |  |  | @ Cl=0.4, Cd= | 0.066203
|  |  |  | @ Cl=0.6, Cd= | 0.2017
alpha (deg) | Cl | Cd | Cm | Cl/Cd
-17.5 | -0.5814 | 0.20125 | 0.0128 | -2.8889
-17 | -0.5819 | 0.19792 | 0.0088 | -2.9401
-16.5 | -0.5567 | 0.19031 | 0.0069 | -2.9252
-16 | -0.5337 | 0.1827 | 0.005 | -2.9212
-15.5 | -0.5202 | 0.17613 | 0.0025 | -2.9535
-15 | -0.5126 | 0.17016 | 0 | -3.0125
-14.5 | -0.5162 | 0.1655 | -0.0024 | -3.119
-13 | -0.9506 | 0.07197 | -0.0483 | -13.2083
-12.5 | -0.9983 | 0.06495 | -0.0426 | -15.3703
-12 | -0.9726 | 0.05857 | -0.0414 | -16.6058
-11.5 | -0.9914 | 0.05348 | -0.0346 | -18.5378
-11 | -0.9614 | 0.04837 | -0.0326 | -19.876
-10.5 | -0.9264 | 0.04393 | -0.0307 | -21.0881
-10 | -0.8497 | 0.03973 | -0.0334 | -21.3869
-9.5 | -0.821 | 0.03642 | -0.0296 | -22.5426
-8 | -0.4724 | 0.06544 | -0.0121 | -7.2188
-7.5 | -0.4277 | 0.0661 | -0.0084 | -6.4705
-7 | -0.3579 | 0.06649 | -0.0077 | -5.3828
-6.5 | -0.1823 | 0.06858 | -0.0144 | -2.6582
-6 | -0.1287 | 0.06492 | -0.018 | -1.9824
-5.5 | -0.0966 | 0.06246 | -0.0193 | -1.5466
-5 | -0.2113 | 0.06485 | 0.0009 | -3.2583
-4.5 | -0.2914 | 0.06339 | 0.0138 | -4.5969
-4 | -0.2874 | 0.06228 | 0.0174 | -4.6146
-3.5 | -0.2983 | 0.06116 | 0.023 | -4.8774
-3 | -0.2602 | 0.05982 | 0.02 | -4.3497
-2.5 | -0.1828 | 0.05834 | 0.0105 | -3.1334
-2 | -0.1192 | 0.05712 | 0.0033 | -2.0868
-1.5 | -0.086 | 0.05641 | 0.0015 | -1.5246
-1 | -0.0493 | 0.05578 | -0.0004 | -0.88383
-0.5 | -0.0255 | 0.05555 | -0.0001 | -0.45905
0 | 0 | 0.05539 | 0 | 0
0.5 | 0.0255 | 0.05554 | 0.0001 | 0.45913
1 | 0.0495 | 0.05577 | 0.0004 | 0.88757
1.5 | 0.0862 | 0.05639 | -0.0015 | 1.5286
2 | 0.1194 | 0.05709 | -0.0034 | 2.0914
2.5 | 0.183 | 0.05831 | -0.0105 | 3.1384
3 | 0.2604 | 0.05978 | -0.02 | 4.356
3.5 | 0.299 | 0.06111 | -0.0231 | 4.8928
4 | 0.2876 | 0.06223 | -0.0174 | 4.6216
4.5 | 0.2916 | 0.06333 | -0.0138 | 4.6045
5 | 0.2938 | 0.06432 | -0.0097 | 4.5678
5.5 | 0.3141 | 0.06518 | -0.007 | 4.819
6 | 0.2191 | 0.06622 | 0.0075 | 3.3087
6.5 | 0.3454 | 0.06598 | 0.0022 | 5.2349
7 | 0.3582 | 0.06643 | 0.0077 | 5.3921
7.5 | 0.4282 | 0.06605 | 0.0084 | 6.483
8 | 0.4738 | 0.06535 | 0.012 | 7.2502
9.5 | 0.8211 | 0.03642 | 0.0296 | 22.5453
10.5 | 0.9267 | 0.04394 | 0.0306 | 21.0901
11 | 0.9618 | 0.04838 | 0.0325 | 19.8801
11.5 | 0.9918 | 0.05349 | 0.0345 | 18.5418
12 | 0.9733 | 0.05859 | 0.0413 | 16.612
12.5 | 0.9986 | 0.06498 | 0.0425 | 15.3678
13 | 0.9509 | 0.07202 | 0.0482 | 13.2033
13.5 | 0.8969 | 0.08149 | 0.0502 | 11.0063
15 | 0.515 | 0.17043 | -0.0003 | 3.0218
15.5 | 0.5221 | 0.17638 | -0.0029 | 2.9601
16 | 0.5352 | 0.18294 | -0.0054 | 2.9255
16.5 | 0.5576 | 0.19048 | -0.0074 | 2.9273
17 | 0.5848 | 0.19854 | -0.0091 | 2.9455
17.5 | 0.5835 | 0.2017 | -0.0132 | 2.8929

## 3. Re 50k Mach 0.10 (1)
BIGFOIL.COM POLAR EXPORT
GA 37A019
GA 37A019 |  |  |  | Cl Max: | 1.218 | at alpha= | 16.5 | deg
JavaFoil+Calcfoil stall+Eppler ext transition |  |  |  | L/D Max: | 29.931 | at alpha= | 8.5 | deg
Re: | 50000 |  |  | Cd Min: | 0.02178 | at alpha= | 0 | deg
Mach: | 0.1 |  |  | Cl=0 at alpha= | 0 | deg
|  |  |  | @ Cl=0.1, Cd= | 0.022202
|  |  |  | @ Cl=0.4, Cd= | 0.024646
|  |  |  | @ Cl=0.6, Cd= | 0.026812
alpha (deg) | Cl | Cd | Cm | Cl/Cd
-20 | -1.154 | 0.27249 | 0.017 | -4.235
-19.5 | -1.17 | 0.25058 | 0.017 | -4.668
-19 | -1.184 | 0.24257 | 0.017 | -4.881
-18.5 | -1.196 | 0.22434 | 0.016 | -5.33
-18 | -1.205 | 0.2148 | 0.016 | -5.612
-17.5 | -1.212 | 0.20101 | 0.016 | -6.032
-17 | -1.217 | 0.18796 | 0.016 | -6.474
-16.5 | -1.218 | 0.17378 | 0.015 | -7.01
-16 | -1.217 | 0.16468 | 0.015 | -7.389
-15.5 | -1.213 | 0.15245 | 0.015 | -7.953
-15 | -1.205 | 0.14334 | 0.014 | -8.404
-14.5 | -1.194 | 0.1363 | 0.014 | -8.76
-14 | -1.18 | 0.12945 | 0.013 | -9.115
-13.5 | -1.163 | 0.12065 | 0.013 | -9.639
-13 | -1.142 | 0.11335 | 0.013 | -10.076
-12.5 | -1.118 | 0.10609 | 0.013 | -10.535
-12 | -1.091 | 0.09935 | 0.012 | -10.977
-11.5 | -1.061 | 0.0933 | 0.012 | -11.375
-11 | -1.029 | 0.08754 | 0.012 | -11.758
-10.5 | -0.996 | 0.08216 | 0.012 | -12.118
-10 | -0.96 | 0.0772 | 0.012 | -12.431
-9.5 | -0.925 | 0.07166 | 0.012 | -12.91
-9 | -1.027 | 0.03663 | 0.02 | -28.024
-8.5 | -0.985 | 0.0329 | 0.019 | -29.931
-8 | -0.937 | 0.03192 | 0.018 | -29.355
-7.5 | -0.887 | 0.0304 | 0.017 | -29.179
-7 | -0.835 | 0.02903 | 0.016 | -28.764
-6.5 | -0.782 | 0.02761 | 0.015 | -28.305
-6 | -0.696 | 0.02819 | 0.013 | -24.683
-5.5 | -0.642 | 0.02766 | 0.012 | -23.212
-5 | -0.587 | 0.02655 | 0.011 | -22.111
-4.5 | -0.531 | 0.02623 | 0.01 | -20.241
-4 | -0.474 | 0.02547 | 0.009 | -18.616
-3.5 | -0.416 | 0.02482 | 0.008 | -16.782
-3 | -0.359 | 0.0242 | 0.007 | -14.821
-2.5 | -0.301 | 0.02368 | 0.006 | -12.7
-2 | -0.242 | 0.02308 | 0.005 | -10.466
-1.5 | -0.182 | 0.02268 | 0.003 | -8.015
-1 | -0.122 | 0.02231 | 0.002 | -5.458
-0.5 | -0.061 | 0.02201 | 0.001 | -2.779
0 | 0 | 0.02178 | 0 | 0
0.5 | 0.061 | 0.02201 | -0.001 | 2.779
1 | 0.122 | 0.02231 | -0.002 | 5.458
1.5 | 0.182 | 0.02268 | -0.003 | 8.015
2 | 0.242 | 0.02308 | -0.005 | 10.466
2.5 | 0.301 | 0.02368 | -0.006 | 12.7
3 | 0.359 | 0.0242 | -0.007 | 14.821
3.5 | 0.416 | 0.02482 | -0.008 | 16.782
4 | 0.474 | 0.02547 | -0.009 | 18.616
4.5 | 0.531 | 0.02623 | -0.01 | 20.241
5 | 0.587 | 0.02655 | -0.011 | 22.111
5.5 | 0.642 | 0.02766 | -0.012 | 23.212
6 | 0.696 | 0.02819 | -0.013 | 24.683
6.5 | 0.782 | 0.02761 | -0.015 | 28.305
7 | 0.835 | 0.02903 | -0.016 | 28.764
7.5 | 0.887 | 0.0304 | -0.017 | 29.179
8 | 0.937 | 0.03192 | -0.018 | 29.355
8.5 | 0.985 | 0.0329 | -0.019 | 29.931
9 | 1.027 | 0.03663 | -0.02 | 28.024
9.5 | 0.925 | 0.07166 | -0.012 | 12.91
10 | 0.96 | 0.0772 | -0.012 | 12.431
10.5 | 0.996 | 0.08216 | -0.012 | 12.118
11 | 1.029 | 0.08754 | -0.012 | 11.758
11.5 | 1.061 | 0.0933 | -0.012 | 11.375
12 | 1.091 | 0.09935 | -0.012 | 10.977
12.5 | 1.118 | 0.10609 | -0.012 | 10.535
13 | 1.142 | 0.11335 | -0.013 | 10.076
13.5 | 1.163 | 0.12065 | -0.013 | 9.639
14 | 1.18 | 0.12945 | -0.013 | 9.115
14.5 | 1.194 | 0.1363 | -0.014 | 8.76
15 | 1.205 | 0.14334 | -0.014 | 8.404
15.5 | 1.213 | 0.15245 | -0.014 | 7.953
16 | 1.217 | 0.16468 | -0.015 | 7.389
16.5 | 1.218 | 0.17378 | -0.015 | 7.01
17 | 1.217 | 0.18796 | -0.015 | 6.474
17.5 | 1.212 | 0.20101 | -0.016 | 6.032
18 | 1.205 | 0.2148 | -0.016 | 5.612
18.5 | 1.196 | 0.22434 | -0.016 | 5.33
19 | 1.184 | 0.24257 | -0.017 | 4.881
19.5 | 1.17 | 0.25058 | -0.017 | 4.668
20 | 1.154 | 0.27249 | -0.017 | 4.235

## 4. Re 50k Mach 0.10 (2)
BIGFOIL.COM POLAR EXPORT
GA 37A019
GA 37A019 |  |  |  | Cl Max: | 0.9828 | at alpha= | 11.5 | deg
XFOIL ncrit=9 |  |  |  | L/D Max: | 22.4351 | at alpha= | 9 | deg
Re: | 50000 |  |  | Cd Min: | 0.1912 | at alpha= | 16.5 | deg
Mach: | 0.1 |  |  | Cl=0 at alpha= | 0 | deg
|  |  |  | @ Cl=0.1, Cd= | 0.057058
|  |  |  | @ Cl=0.4, Cd= | 0.066628
|  |  |  | @ Cl=0.6, Cd= | 0.1912
alpha (deg) | Cl | Cd | Cm | Cl/Cd
-16.5 | -0.5572 | 0.19104 | 0.0069 | -2.9167
-16 | -0.5333 | 0.18326 | 0.005 | -2.9101
-15.5 | -0.5194 | 0.17664 | 0.0024 | -2.9404
-15 | -0.5117 | 0.17068 | -0.0001 | -2.998
-14.5 | -0.5161 | 0.16623 | -0.0026 | -3.1047
-13.5 | -0.7478 | 0.09463 | -0.0455 | -7.9024
-13 | -0.8424 | 0.07727 | -0.0505 | -10.902
-12.5 | -0.9249 | 0.06628 | -0.0486 | -13.9544
-12 | -0.9558 | 0.05971 | -0.0439 | -16.0074
-11.5 | -0.9824 | 0.05439 | -0.0368 | -18.0621
-11 | -0.9548 | 0.04916 | -0.0346 | -19.4223
-10.5 | -0.9212 | 0.04459 | -0.0326 | -20.6593
-10 | -0.8637 | 0.04043 | -0.033 | -21.3628
-9.5 | -0.8139 | 0.0371 | -0.0315 | -21.938
-9 | -0.8033 | 0.03582 | -0.0228 | -22.426
-8.5 | -0.6057 | 0.0567 | -0.0158 | -10.6825
-8 | -0.5087 | 0.06359 | -0.0113 | -7.9997
-7.5 | -0.4199 | 0.06662 | -0.0095 | -6.3029
-7 | -0.3572 | 0.06681 | -0.0081 | -5.3465
-6.5 | -0.3378 | 0.06641 | -0.0032 | -5.0866
-6 | -0.3278 | 0.06614 | 0.0024 | -4.9562
-5.5 | -0.3132 | 0.06561 | 0.0066 | -4.7737
-5 | -0.3252 | 0.0649 | 0.0132 | -5.0108
-4.5 | -0.2958 | 0.06377 | 0.0141 | -4.6385
-4 | -0.2936 | 0.06266 | 0.018 | -4.6856
-3.5 | -0.3125 | 0.06162 | 0.0249 | -5.0714
-3 | -0.2511 | 0.06011 | 0.0182 | -4.1773
-2.5 | -0.177 | 0.05863 | 0.0093 | -3.0189
-2 | -0.1187 | 0.05744 | 0.0031 | -2.0665
-1.5 | -0.0808 | 0.05672 | 0.0005 | -1.4245
-1 | -0.0476 | 0.05611 | -0.0008 | -0.84833
-0.5 | -0.0246 | 0.05587 | -0.0003 | -0.44031
0 | 0 | 0.05574 | 0 | 0
0.5 | 0.0246 | 0.05587 | 0.0003 | 0.44031
1 | 0.0478 | 0.05609 | 0.0008 | 0.8522
1.5 | 0.0808 | 0.0567 | -0.0005 | 1.425
2 | 0.1189 | 0.05741 | -0.0031 | 2.0711
2.5 | 0.1772 | 0.0586 | -0.0093 | 3.0239
3 | 0.2513 | 0.06007 | -0.0183 | 4.1835
3.5 | 0.3125 | 0.06158 | -0.0249 | 5.0747
4 | 0.2939 | 0.06261 | -0.0181 | 4.6941
4.5 | 0.2961 | 0.06371 | -0.0141 | 4.6476
5 | 0.3253 | 0.06484 | -0.0132 | 5.017
5.5 | 0.3132 | 0.06554 | -0.0066 | 4.7788
6 | 0.3277 | 0.06607 | -0.0024 | 4.9599
6.5 | 0.3378 | 0.06634 | 0.0033 | 5.092
7 | 0.3573 | 0.06675 | 0.0081 | 5.3528
7.5 | 0.4204 | 0.06657 | 0.0095 | 6.3152
8 | 0.509 | 0.06356 | 0.0112 | 8.0082
8.5 | 0.6055 | 0.05671 | 0.0158 | 10.6771
9 | 0.8034 | 0.03581 | 0.0228 | 22.4351
9.5 | 0.8141 | 0.0371 | 0.0314 | 21.9434
10 | 0.8639 | 0.04043 | 0.033 | 21.3678
10.5 | 0.9216 | 0.04459 | 0.0326 | 20.6683
11 | 0.9552 | 0.04917 | 0.0346 | 19.4265
11.5 | 0.9828 | 0.0544 | 0.0367 | 18.0662
12 | 0.9564 | 0.05973 | 0.0438 | 16.0121
12.5 | 0.9264 | 0.0663 | 0.0484 | 13.9729
13 | 0.9281 | 0.07351 | 0.0499 | 12.6255
14.5 | 0.519 | 0.16659 | 0.0023 | 3.1154
15 | 0.5141 | 0.17096 | -0.0002 | 3.0071
15.5 | 0.5212 | 0.17689 | -0.0028 | 2.9465
16 | 0.5348 | 0.1835 | -0.0053 | 2.9144
16.5 | 0.5581 | 0.1912 | -0.0073 | 2.9189

## 5. Re 50k Mach 0.25 (1)
BIGFOIL.COM POLAR EXPORT
GA 37A019
GA 37A019 |  |  |  | Cl Max: | 1.135 | at alpha= | 14 | deg
JavaFoil+Calcfoil stall+Eppler ext transition |  |  |  | L/D Max: | 28.515 | at alpha= | 8 | deg
Re: | 50000 |  |  | Cd Min: | 0.02225 | at alpha= | 0 | deg
Mach: | 0.25 |  |  | Cl=0 at alpha= | 0 | deg
|  |  |  | @ Cl=0.1, Cd= | 0.022701
|  |  |  | @ Cl=0.4, Cd= | 0.025208
|  |  |  | @ Cl=0.6, Cd= | 0.027944
alpha (deg) | Cl | Cd | Cm | Cl/Cd
-19 | -0.895 | 0.3061 | 0.016 | -2.925
-18.5 | -0.94 | 0.2746 | 0.016 | -3.424
-18 | -0.981 | 0.25782 | 0.016 | -3.805
-17.5 | -1.018 | 0.23049 | 0.016 | -4.415
-17 | -1.05 | 0.21924 | 0.015 | -4.788
-16.5 | -1.077 | 0.19961 | 0.015 | -5.395
-16 | -1.099 | 0.19069 | 0.014 | -5.763
-15.5 | -1.116 | 0.17082 | 0.015 | -6.535
-15 | -1.128 | 0.15741 | 0.014 | -7.165
-14.5 | -1.134 | 0.1507 | 0.014 | -7.526
-14 | -1.135 | 0.13976 | 0.013 | -8.122
-13.5 | -1.131 | 0.12922 | 0.013 | -8.756
-13 | -1.121 | 0.11883 | 0.013 | -9.434
-12.5 | -1.105 | 0.11178 | 0.013 | -9.89
-12 | -1.086 | 0.10382 | 0.012 | -10.456
-11.5 | -1.062 | 0.09768 | 0.012 | -10.876
-11 | -1.035 | 0.09116 | 0.012 | -11.356
-10.5 | -1.005 | 0.08519 | 0.012 | -11.798
-10 | -0.972 | 0.07966 | 0.012 | -12.202
-9.5 | -0.936 | 0.07434 | 0.011 | -12.596
-9 | -0.903 | 0.06856 | 0.012 | -13.166
-8.5 | -1.001 | 0.03638 | 0.02 | -27.501
-8 | -0.955 | 0.03348 | 0.019 | -28.515
-7.5 | -0.905 | 0.03176 | 0.018 | -28.492
-7 | -0.853 | 0.03017 | 0.017 | -28.261
-6.5 | -0.799 | 0.0288 | 0.016 | -27.735
-6 | -0.712 | 0.02918 | 0.014 | -24.39
-5.5 | -0.657 | 0.0285 | 0.013 | -23.064
-5 | -0.601 | 0.02743 | 0.012 | -21.914
-4.5 | -0.544 | 0.02644 | 0.01 | -20.563
-4 | -0.486 | 0.0262 | 0.009 | -18.532
-3.5 | -0.427 | 0.02551 | 0.008 | -16.73
-3 | -0.367 | 0.02484 | 0.007 | -14.79
-2.5 | -0.308 | 0.02427 | 0.006 | -12.695
-2 | -0.247 | 0.02364 | 0.005 | -10.463
-1.5 | -0.186 | 0.02319 | 0.003 | -8.03
-1 | -0.125 | 0.02283 | 0.002 | -5.459
-0.5 | -0.063 | 0.02251 | 0.001 | -2.781
0 | 0 | 0.02225 | 0 | 0
0.5 | 0.063 | 0.02251 | -0.001 | 2.781
1 | 0.125 | 0.02283 | -0.002 | 5.459
1.5 | 0.186 | 0.02319 | -0.003 | 8.03
2 | 0.247 | 0.02364 | -0.005 | 10.463
2.5 | 0.308 | 0.02427 | -0.006 | 12.695
3 | 0.367 | 0.02484 | -0.007 | 14.79
3.5 | 0.427 | 0.02551 | -0.008 | 16.73
4 | 0.486 | 0.0262 | -0.009 | 18.532
4.5 | 0.544 | 0.02703 | -0.01 | 20.111
5 | 0.601 | 0.02796 | -0.011 | 21.496
5.5 | 0.657 | 0.0285 | -0.012 | 23.064
6 | 0.712 | 0.02982 | -0.014 | 23.868
6.5 | 0.799 | 0.0288 | -0.015 | 27.735
7 | 0.853 | 0.03017 | -0.017 | 28.261
7.5 | 0.905 | 0.03176 | -0.018 | 28.492
8 | 0.955 | 0.03348 | -0.019 | 28.515
8.5 | 1.001 | 0.03638 | -0.02 | 27.501
9 | 0.903 | 0.06856 | -0.012 | 13.166
9.5 | 0.936 | 0.07434 | -0.011 | 12.596
10 | 0.972 | 0.07966 | -0.011 | 12.202
10.5 | 1.005 | 0.08519 | -0.012 | 11.798
11 | 1.035 | 0.09116 | -0.012 | 11.356
11.5 | 1.062 | 0.09768 | -0.012 | 10.876
12 | 1.086 | 0.10382 | -0.012 | 10.456
12.5 | 1.105 | 0.11178 | -0.012 | 9.89
13 | 1.121 | 0.11883 | -0.013 | 9.434
13.5 | 1.131 | 0.12922 | -0.013 | 8.756
14 | 1.135 | 0.13976 | -0.013 | 8.122
14.5 | 1.134 | 0.1507 | -0.013 | 7.526
15 | 1.128 | 0.15741 | -0.014 | 7.165
15.5 | 1.116 | 0.17082 | -0.014 | 6.535
16 | 1.099 | 0.19069 | -0.014 | 5.763
16.5 | 1.077 | 0.19961 | -0.015 | 5.395
17 | 1.05 | 0.21924 | -0.015 | 4.788
17.5 | 1.018 | 0.2339 | -0.015 | 4.351
18 | 0.981 | 0.25463 | -0.016 | 3.853
18.5 | 0.94 | 0.2746 | -0.016 | 3.424
19 | 0.895 | 0.3061 | -0.016 | 2.925

## 6. Re 50k Mach 0.25 (2)
BIGFOIL.COM POLAR EXPORT
GA 37A019
GA 37A019 |  |  |  | Cl Max: | 0.93 | at alpha= | 11.5 | deg
XFOIL ncrit=9 |  |  |  | L/D Max: | 20.8486 | at alpha= | 9 | deg
Re: | 50000 |  |  | Cd Min: | 0.1954 | at alpha= | 16.5 | deg
Mach: | 0.25 |  |  | Cl=0 at alpha= | 0 | deg
|  |  |  | @ Cl=0.1, Cd= | 0.058936
|  |  |  | @ Cl=0.4, Cd= | 0.068123
|  |  |  | @ Cl=0.6, Cd= | 0.1954
alpha (deg) | Cl | Cd | Cm | Cl/Cd
-16.5 | -0.5611 | 0.19523 | 0.0064 | -2.874
-16 | -0.5323 | 0.18642 | 0.0045 | -2.8554
-15.5 | -0.5155 | 0.17943 | 0.0019 | -2.873
-15 | -0.5069 | 0.17346 | -0.0009 | -2.9223
-14.5 | -0.5153 | 0.17016 | -0.0036 | -3.0283
-12.5 | -0.8193 | 0.07654 | -0.0537 | -10.7042
-12 | -0.8801 | 0.06653 | -0.0526 | -13.2286
-11.5 | -0.9296 | 0.05937 | -0.0477 | -15.6577
-11 | -0.9065 | 0.05358 | -0.0456 | -16.9186
-10.5 | -0.8886 | 0.0484 | -0.0424 | -18.3595
-10 | -0.8474 | 0.04391 | -0.0407 | -19.2986
-9.5 | -0.8089 | 0.04032 | -0.0379 | -20.062
-9 | -0.7851 | 0.03777 | -0.0321 | -20.7863
-8 | -0.4743 | 0.06659 | -0.0165 | -7.1227
-7.5 | -0.4135 | 0.06836 | -0.0127 | -6.0489
-7 | -0.4097 | 0.06813 | -0.0056 | -6.0135
-6.5 | -0.4099 | 0.06824 | 0.0022 | -6.0067
-6 | -0.3999 | 0.0682 | 0.0084 | -5.8636
-5.5 | -0.3766 | 0.0678 | 0.0121 | -5.5546
-5 | -0.3438 | 0.06699 | 0.0138 | -5.1321
-4.5 | -0.3268 | 0.06594 | 0.0167 | -4.956
-4 | -0.3119 | 0.06481 | 0.0192 | -4.8125
-3.5 | -0.2802 | 0.06342 | 0.0182 | -4.4182
-3 | -0.2094 | 0.06172 | 0.0098 | -3.3927
-2.5 | -0.1455 | 0.06024 | 0.0027 | -2.4153
-2 | -0.1249 | 0.0594 | 0.0031 | -2.1027
-1.5 | -0.0703 | 0.05844 | -0.0018 | -1.2029
-1 | -0.0498 | 0.05804 | -0.0009 | -0.85803
-0.5 | -0.0177 | 0.05765 | -0.0017 | -0.30703
0 | 0 | 0.05764 | 0 | 0
0.5 | 0.0177 | 0.05764 | 0.0017 | 0.30708
1 | 0.0499 | 0.05802 | 0.0009 | 0.86005
1.5 | 0.0703 | 0.05842 | 0.0018 | 1.2034
2 | 0.125 | 0.05937 | -0.0031 | 2.1054
2.5 | 0.1458 | 0.06021 | -0.0028 | 2.4215
3 | 0.2098 | 0.06168 | -0.0098 | 3.4014
3.5 | 0.2807 | 0.06337 | -0.0183 | 4.4295
4 | 0.312 | 0.06476 | -0.0192 | 4.8178
4.5 | 0.327 | 0.06588 | -0.0167 | 4.9636
5 | 0.3439 | 0.06693 | -0.0138 | 5.1382
5.5 | 0.377 | 0.06774 | -0.0122 | 5.5654
6 | 0.4004 | 0.06813 | -0.0084 | 5.877
6.5 | 0.4107 | 0.06817 | -0.0023 | 6.0246
7 | 0.4103 | 0.06806 | 0.0055 | 6.0285
7.5 | 0.4139 | 0.06831 | 0.0127 | 6.0591
8 | 0.4751 | 0.06652 | 0.0164 | 7.1422
9 | 0.7862 | 0.03771 | 0.032 | 20.8486
9.5 | 0.809 | 0.04032 | 0.0379 | 20.0645
10 | 0.8677 | 0.04398 | 0.0388 | 19.7294
10.5 | 0.8891 | 0.04841 | 0.0424 | 18.366
11 | 0.9069 | 0.0536 | 0.0455 | 16.9198
11.5 | 0.93 | 0.0594 | 0.0476 | 15.6566
12 | 0.8804 | 0.06658 | 0.0525 | 13.2232
12.5 | 0.8197 | 0.07663 | 0.0535 | 10.6969
14 | 0.477 | 0.1599 | 0.0049 | 2.9831
14.5 | 0.5167 | 0.17033 | 0.0032 | 3.0335
15 | 0.5091 | 0.17374 | 0.0006 | 2.9302
15.5 | 0.5172 | 0.17969 | -0.0022 | 2.8783
16 | 0.5336 | 0.18665 | -0.0049 | 2.8588
16.5 | 0.562 | 0.1954 | -0.0068 | 2.8762

## 7. Re 50k Mach 0.50 (1)
BIGFOIL.COM POLAR EXPORT
GA 37A019
GA 37A019 |  |  |  | Cl Max: | 1.152 | at alpha= | 20 | deg
JavaFoil+Calcfoil stall+Eppler ext transition |  |  |  | L/D Max: | 24.79 | at alpha= | 7 | deg
Re: | 50000 |  |  | Cd Min: | 0.02442 | at alpha= | 0 | deg
Mach: | 0.5 |  |  | Cl=0 at alpha= | 0 | deg
|  |  |  | @ Cl=0.1, Cd= | 0.024862
|  |  |  | @ Cl=0.4, Cd= | 0.027501
|  |  |  | @ Cl=0.6, Cd= | 0.03072
alpha (deg) | Cl | Cd | Cm | Cl/Cd
-20 | -1.152 | 0.46814 | 0.03 | -2.46
-19.5 | -1.123 | 0.4701 | 0.029 | -2.39
-19 | -1.096 | 0.46844 | 0.028 | -2.339
-18.5 | -1.068 | 0.44762 | 0.027 | -2.387
-18 | -1.04 | 0.44292 | 0.027 | -2.349
-17.5 | -1.013 | 0.4254 | 0.026 | -2.381
-17 | -0.985 | 0.4208 | 0.025 | -2.341
-16.5 | -0.952 | 0.38514 | 0.022 | -2.472
-16 | -0.924 | 0.35595 | 0.022 | -2.596
-15.5 | -0.896 | 0.35728 | 0.021 | -2.507
-15 | -0.868 | 0.35385 | 0.02 | -2.452
-14.5 | -0.84 | 0.32412 | 0.019 | -2.591
-14 | -0.812 | 0.33452 | 0.019 | -2.426
-13.5 | -0.783 | 0.33325 | 0.018 | -2.35
-13 | -0.753 | 0.2739 | 0.016 | -2.747
-12.5 | -0.724 | 0.2673 | 0.015 | -2.709
-12 | -0.696 | 0.23827 | 0.014 | -2.919
-11.5 | -0.667 | 0.22603 | 0.014 | -2.952
-11 | -0.638 | 0.19953 | 0.012 | -3.197
-10.5 | -0.609 | 0.20006 | 0.011 | -3.043
-10 | -0.759 | 0.11542 | 0.01 | -6.58
-9.5 | -0.887 | 0.09488 | 0.01 | -9.352
-9 | -0.906 | 0.0819 | 0.01 | -11.058
-8.5 | -0.895 | 0.0754 | 0.011 | -11.877
-8 | -0.87 | 0.06875 | 0.011 | -12.652
-7.5 | -0.964 | 0.04057 | 0.019 | -23.772
-7 | -0.922 | 0.03792 | 0.018 | -24.325
-6.5 | -0.87 | 0.03431 | 0.017 | -25.36
-6 | -0.813 | 0.03228 | 0.016 | -25.186
-5.5 | -0.722 | 0.03202 | 0.014 | -22.532
-5 | -0.662 | 0.03039 | 0.013 | -21.773
-4.5 | -0.599 | 0.02997 | 0.011 | -19.992
-4 | -0.536 | 0.02944 | 0.01 | -18.196
-3.5 | -0.471 | 0.02839 | 0.009 | -16.6
-3 | -0.406 | 0.02754 | 0.008 | -14.731
-2.5 | -0.34 | 0.02681 | 0.006 | -12.697
-2 | -0.274 | 0.02608 | 0.005 | -10.487
-1.5 | -0.206 | 0.0255 | 0.004 | -8.075
-1 | -0.138 | 0.02506 | 0.003 | -5.498
-0.5 | -0.069 | 0.0247 | 0.001 | -2.798
0 | 0 | 0.02442 | 0 | 0
0.5 | 0.069 | 0.0247 | -0.001 | 2.798
1 | 0.138 | 0.02506 | -0.003 | 5.498
1.5 | 0.206 | 0.0255 | -0.004 | 8.075
2 | 0.274 | 0.02608 | -0.005 | 10.487
2.5 | 0.34 | 0.02681 | -0.006 | 12.697
3 | 0.406 | 0.02757 | -0.008 | 14.713
3.5 | 0.471 | 0.02844 | -0.009 | 16.568
4 | 0.536 | 0.02942 | -0.01 | 18.214
4.5 | 0.599 | 0.0307 | -0.011 | 19.516
5 | 0.662 | 0.03196 | -0.013 | 20.703
5.5 | 0.722 | 0.03352 | -0.014 | 21.525
6 | 0.813 | 0.03305 | -0.016 | 24.594
6.5 | 0.87 | 0.03572 | -0.017 | 24.359
7 | 0.923 | 0.03722 | -0.018 | 24.79
7.5 | 0.966 | 0.03916 | -0.019 | 24.678
8 | 0.87 | 0.06778 | -0.011 | 12.833
8.5 | 0.895 | 0.07434 | -0.011 | 12.044
9 | 0.906 | 0.0819 | -0.01 | 11.058
9.5 | 0.887 | 0.09488 | -0.01 | 9.352
10 | 0.759 | 0.11542 | -0.01 | 6.58
10.5 | 0.609 | 0.19303 | -0.011 | 3.154
11 | 0.638 | 0.20345 | -0.012 | 3.135
11.5 | 0.667 | 0.22746 | -0.014 | 2.933
12 | 0.696 | 0.23964 | -0.014 | 2.903
12.5 | 0.724 | 0.26728 | -0.015 | 2.709
13 | 0.752 | 0.29671 | -0.016 | 2.536
13.5 | 0.783 | 0.33299 | -0.018 | 2.352
14 | 0.812 | 0.33435 | -0.019 | 2.427
14.5 | 0.84 | 0.32508 | -0.019 | 2.583
15 | 0.868 | 0.33006 | -0.02 | 2.629
15.5 | 0.896 | 0.33634 | -0.021 | 2.664
16 | 0.924 | 0.35576 | -0.021 | 2.598
16.5 | 0.952 | 0.38208 | -0.022 | 2.492
17 | 0.985 | 0.42134 | -0.025 | 2.338
17.5 | 1.013 | 0.42598 | -0.026 | 2.378
18 | 1.04 | 0.44111 | -0.026 | 2.359
18.5 | 1.068 | 0.44884 | -0.027 | 2.38
19 | 1.096 | 0.47291 | -0.028 | 2.317
19.5 | 1.123 | 0.47432 | -0.029 | 2.369
20 | 1.152 | 0.47266 | -0.029 | 2.436

## 8. Re 50k Mach 0.50 (2)
BIGFOIL.COM POLAR EXPORT
GA 37A019
GA 37A019 |  |  |  | Cl Max: | 0.7216 | at alpha= | 20 | deg
XFOIL ncrit=9 |  |  |  | L/D Max: | 11.0388 | at alpha= | 9 | deg
Re: | 50000 |  |  | Cd Min: | 0.26602 | at alpha= | 20 | deg
Mach: | 0.5 |  |  | Cl=0 at alpha= | 0 | deg
|  |  |  | @ Cl=0.1, Cd= | 0.067588
|  |  |  | @ Cl=0.4, Cd= | 0.076079
|  |  |  | @ Cl=0.6, Cd= | 0.22278
alpha (deg) | Cl | Cd | Cm | Cl/Cd
-20 | -0.72 | 0.26547 | 0.0345 | -2.7122
-19.5 | -0.6844 | 0.25153 | 0.0318 | -2.7209
-19 | -0.6751 | 0.24874 | 0.0257 | -2.7141
-18.5 | -0.6408 | 0.23691 | 0.0229 | -2.7048
-18 | -0.6238 | 0.23042 | 0.018 | -2.7072
-17.5 | -0.6096 | 0.22614 | 0.0135 | -2.6957
-17 | -0.5747 | 0.21449 | 0.0107 | -2.6794
-16.5 | -0.5607 | 0.20847 | 0.0063 | -2.6896
-16 | -0.5496 | 0.20417 | 0.0024 | -2.6919
-15.5 | -0.5121 | 0.19267 | -0.0001 | -2.6579
-15 | -0.4931 | 0.18529 | -0.0035 | -2.6612
-14.5 | -0.4927 | 0.18154 | -0.0073 | -2.714
-14 | -0.4535 | 0.17031 | -0.0098 | -2.6628
-13 | -0.4783 | 0.14401 | -0.0281 | -3.3213
-12.5 | -0.4779 | 0.13384 | -0.0327 | -3.5707
-12 | -0.4886 | 0.12254 | -0.0381 | -3.9873
-11.5 | -0.4781 | 0.11424 | -0.04 | -4.185
-11 | -0.5121 | 0.10063 | -0.0464 | -5.0889
-10.5 | -0.5232 | 0.09063 | -0.0489 | -5.7729
-10 | -0.554 | 0.07904 | -0.052 | -7.0091
-9.5 | -0.5971 | 0.0676 | -0.0538 | -8.8328
-9 | -0.5722 | 0.06575 | -0.0484 | -8.7027
-8.5 | -0.5287 | 0.06884 | -0.0393 | -7.6801
-8 | -0.4839 | 0.07356 | -0.0287 | -6.5783
-7.5 | -0.4887 | 0.07476 | -0.0185 | -6.5369
-7 | -0.4953 | 0.0757 | -0.0087 | -6.5429
-6.5 | -0.4631 | 0.07744 | -0.0015 | -5.9801
-6 | -0.443 | 0.07757 | 0.0045 | -5.711
-5.5 | -0.4215 | 0.07719 | 0.0094 | -5.4606
-5 | -0.406 | 0.07636 | 0.0141 | -5.3169
-4.5 | -0.3606 | 0.07474 | 0.0125 | -4.8247
-4 | -0.2887 | 0.07278 | 0.0061 | -3.9667
-3.5 | -0.2043 | 0.07073 | -0.0021 | -2.8884
-3 | -0.158 | 0.06926 | -0.0052 | -2.2813
-2.5 | -0.1164 | 0.06802 | -0.0069 | -1.7113
-2 | -0.0744 | 0.06699 | -0.0087 | -1.1106
-1.5 | -0.0347 | 0.06626 | -0.0104 | -0.52369
-1 | -0.0302 | 0.066 | -0.0057 | -0.45758
-0.5 | -0.0068 | 0.06579 | -0.0044 | -0.10336
0 | 0 | 0.06573 | 0 | 0
0.5 | 0.0066 | 0.06579 | 0.0044 | 0.10032
1 | 0.0302 | 0.06599 | 0.0057 | 0.45765
1.5 | 0.0348 | 0.06624 | 0.0104 | 0.52536
2 | 0.0745 | 0.06697 | 0.0087 | 1.1124
2.5 | 0.1166 | 0.06799 | 0.0069 | 1.715
3 | 0.158 | 0.06922 | 0.0052 | 2.2826
3.5 | 0.2045 | 0.07068 | 0.0021 | 2.8933
4 | 0.289 | 0.07274 | -0.0062 | 3.9731
4.5 | 0.3611 | 0.07469 | -0.0125 | 4.8346
5 | 0.4062 | 0.0763 | -0.0141 | 5.3237
5.5 | 0.4216 | 0.07713 | -0.0094 | 5.4661
6 | 0.4426 | 0.07752 | -0.0045 | 5.7095
6.5 | 0.4634 | 0.07736 | 0.0015 | 5.9902
7 | 0.4957 | 0.07561 | 0.0087 | 6.556
7.5 | 0.4851 | 0.0749 | 0.0186 | 6.4766
8 | 0.4838 | 0.07349 | 0.0288 | 6.5832
8.5 | 0.5289 | 0.06879 | 0.0393 | 7.6886
9 | 0.6429 | 0.05824 | 0.0525 | 11.0388
9.5 | 0.6375 | 0.06346 | 0.0563 | 10.0457
10 | 0.5545 | 0.07907 | 0.0518 | 7.0128
10.5 | 0.5237 | 0.0907 | 0.0487 | 5.774
11 | 0.5125 | 0.10073 | 0.0461 | 5.0879
11.5 | 0.4792 | 0.11428 | 0.0398 | 4.1932
12 | 0.4894 | 0.12264 | 0.0379 | 3.9905
12.5 | 0.4788 | 0.13395 | 0.0325 | 3.5745
13 | 0.4793 | 0.14413 | 0.0278 | 3.3255
14 | 0.4549 | 0.17047 | 0.0095 | 2.6685
14.5 | 0.4939 | 0.18169 | 0.007 | 2.7184
15 | 0.4948 | 0.18552 | 0.0032 | 2.6671
15.5 | 0.5136 | 0.1929 | -0.0002 | 2.6625
16 | 0.5506 | 0.20432 | -0.0028 | 2.6948
16.5 | 0.5628 | 0.2089 | -0.0066 | 2.6941
17 | 0.5764 | 0.21486 | -0.0111 | 2.6827
17.5 | 0.6109 | 0.22643 | -0.0139 | 2.698
18 | 0.6258 | 0.23097 | -0.0184 | 2.7094
18.5 | 0.6425 | 0.23742 | -0.0233 | 2.7062
19.5 | 0.6864 | 0.25222 | -0.0323 | 2.7214
20 | 0.7216 | 0.26602 | -0.035 | 2.7126

## 9. Re 100k Mach 0.00 (1)
BIGFOIL.COM POLAR EXPORT
GA 37A019
GA 37A019 |  |  |  | Cl Max: | 1.236 | at alpha= | 17 | deg
JavaFoil+Calcfoil stall+Eppler ext transition |  |  |  | L/D Max: | 36.894 | at alpha= | 6.5 | deg
Re: | 100000 |  |  | Cd Min: | 0.01616 | at alpha= | 0 | deg
Mach: | 0 |  |  | Cl=0 at alpha= | 0 | deg
|  |  |  | @ Cl=0.1, Cd= | 0.016199
|  |  |  | @ Cl=0.4, Cd= | 0.01732
|  |  |  | @ Cl=0.6, Cd= | 0.0187
alpha (deg) | Cl | Cd | Cm | Cl/Cd
-20 | -1.194 | 0.22182 | 0.017 | -5.381
-19.5 | -1.206 | 0.21194 | 0.017 | -5.691
-19 | -1.216 | 0.19998 | 0.017 | -6.083
-18.5 | -1.225 | 0.19086 | 0.017 | -6.417
-18 | -1.231 | 0.17937 | 0.016 | -6.862
-17.5 | -1.235 | 0.16976 | 0.016 | -7.274
-17 | -1.236 | 0.15964 | 0.016 | -7.743
-16.5 | -1.234 | 0.15111 | 0.015 | -8.169
-16 | -1.231 | 0.14548 | 0.015 | -8.459
-15.5 | -1.224 | 0.13673 | 0.015 | -8.952
-15 | -1.214 | 0.12774 | 0.015 | -9.502
-14.5 | -1.201 | 0.12125 | 0.014 | -9.906
-14 | -1.185 | 0.11493 | 0.014 | -10.312
-13.5 | -1.167 | 0.10895 | 0.014 | -10.712
-13 | -1.145 | 0.10184 | 0.014 | -11.248
-12.5 | -1.12 | 0.095 | 0.014 | -11.794
-12 | -1.093 | 0.08945 | 0.014 | -12.216
-11.5 | -1.066 | 0.0835 | 0.014 | -12.762
-11 | -1.036 | 0.07791 | 0.015 | -13.296
-10.5 | -1.157 | 0.0358 | 0.023 | -32.323
-10 | -1.123 | 0.03236 | 0.023 | -34.698
-9.5 | -1.081 | 0.03155 | 0.022 | -34.261
-9 | -1.036 | 0.02886 | 0.021 | -35.911
-8.5 | -0.99 | 0.02722 | 0.02 | -36.369
-8 | -0.941 | 0.02632 | 0.019 | -35.756
-7.5 | -0.891 | 0.0251 | 0.017 | -35.49
-7 | -0.839 | 0.02367 | 0.016 | -35.437
-6.5 | -0.764 | 0.02071 | 0.015 | -36.894
-6 | -0.711 | 0.01979 | 0.014 | -35.916
-5.5 | -0.656 | 0.01984 | 0.013 | -33.073
-5 | -0.6 | 0.0187 | 0.012 | -32.082
-4.5 | -0.543 | 0.01853 | 0.01 | -29.326
-4 | -0.486 | 0.01796 | 0.009 | -27.034
-3.5 | -0.428 | 0.0175 | 0.008 | -24.43
-3 | -0.369 | 0.01712 | 0.007 | -21.539
-2.5 | -0.309 | 0.01677 | 0.006 | -18.459
-2 | -0.249 | 0.01658 | 0.005 | -14.997
-1.5 | -0.189 | 0.01638 | 0.004 | -11.514
-1 | -0.126 | 0.01628 | 0.002 | -7.727
-0.5 | -0.063 | 0.01622 | 0.001 | -3.877
0 | 0 | 0.01616 | 0 | 0
0.5 | 0.064 | 0.01617 | -0.001 | 3.928
1 | 0.127 | 0.01622 | -0.002 | 7.829
1.5 | 0.19 | 0.01632 | -0.004 | 11.671
2 | 0.249 | 0.01658 | -0.005 | 14.997
2.5 | 0.309 | 0.01677 | -0.006 | 18.459
3 | 0.369 | 0.01712 | -0.007 | 21.539
3.5 | 0.428 | 0.0175 | -0.008 | 24.43
4 | 0.486 | 0.01796 | -0.009 | 27.034
4.5 | 0.543 | 0.01853 | -0.01 | 29.326
5 | 0.6 | 0.0187 | -0.011 | 32.082
5.5 | 0.656 | 0.01984 | -0.013 | 33.073
6 | 0.711 | 0.01979 | -0.014 | 35.916
6.5 | 0.764 | 0.02071 | -0.015 | 36.894
7 | 0.839 | 0.02367 | -0.016 | 35.437
7.5 | 0.891 | 0.0251 | -0.017 | 35.49
8 | 0.941 | 0.02632 | -0.018 | 35.756
8.5 | 0.99 | 0.02722 | -0.019 | 36.369
9 | 1.036 | 0.02886 | -0.02 | 35.911
9.5 | 1.081 | 0.03155 | -0.021 | 34.261
10 | 1.123 | 0.03236 | -0.022 | 34.698
10.5 | 1.157 | 0.0358 | -0.023 | 32.323
11 | 1.036 | 0.07791 | -0.015 | 13.296
11.5 | 1.066 | 0.0835 | -0.014 | 12.762
12 | 1.093 | 0.08945 | -0.014 | 12.216
12.5 | 1.12 | 0.095 | -0.014 | 11.794
13 | 1.145 | 0.10184 | -0.014 | 11.248
13.5 | 1.167 | 0.10895 | -0.014 | 10.712
14 | 1.185 | 0.11493 | -0.014 | 10.312
14.5 | 1.201 | 0.12125 | -0.014 | 9.906
15 | 1.214 | 0.12774 | -0.014 | 9.502
15.5 | 1.224 | 0.13673 | -0.015 | 8.952
16 | 1.231 | 0.14548 | -0.015 | 8.459
16.5 | 1.234 | 0.15111 | -0.015 | 8.169
17 | 1.236 | 0.15964 | -0.016 | 7.743
17.5 | 1.235 | 0.16976 | -0.016 | 7.274
18 | 1.231 | 0.17937 | -0.016 | 6.862
18.5 | 1.225 | 0.19086 | -0.017 | 6.417
19 | 1.216 | 0.19998 | -0.017 | 6.083
19.5 | 1.206 | 0.21194 | -0.017 | 5.691
20 | 1.194 | 0.22182 | -0.017 | 5.381

## 10. Re 100k Mach 0.00 (2)
BIGFOIL.COM POLAR EXPORT
GA 37A019
GA 37A019 |  |  |  | Cl Max: | 1.0624 | at alpha= | 13 | deg
XFOIL ncrit=9 |  |  |  | L/D Max: | 40.0304 | at alpha= | 7.5 | deg
Re: | 100000 |  |  | Cd Min: | 0.19988 | at alpha= | 18 | deg
Mach: | 0 |  |  | Cl=0 at alpha= | 0 | deg
|  |  |  | @ Cl=0.1, Cd= | 0.032629
|  |  |  | @ Cl=0.4, Cd= | 0.036845
|  |  |  | @ Cl=0.6, Cd= | 0.031301
alpha (deg) | Cl | Cd | Cm | Cl/Cd
-18 | -0.6103 | 0.19946 | 0.0115 | -3.0598
-17.5 | -0.6213 | 0.19275 | 0.0042 | -3.2233
-17 | -0.585 | 0.18611 | 0.0044 | -3.1433
-16 | -0.8166 | 0.10761 | -0.0426 | -7.5885
-15.5 | -0.8766 | 0.09197 | -0.049 | -9.5314
-15 | -0.9408 | 0.07902 | -0.0524 | -11.9058
-14.5 | -0.9926 | 0.06918 | -0.0525 | -14.3481
-14 | -1.0285 | 0.06158 | -0.0502 | -16.7019
-13.5 | -1.0492 | 0.05541 | -0.0467 | -18.9352
-13 | -1.0617 | 0.0505 | -0.0419 | -21.0238
-12.5 | -1.0161 | 0.04608 | -0.0423 | -22.0508
-12 | -0.9954 | 0.04247 | -0.0394 | -23.4377
-11.5 | -0.9369 | 0.03914 | -0.0403 | -23.9371
-11 | -0.8861 | 0.03644 | -0.04 | -24.3167
-10.5 | -0.846 | 0.03406 | -0.0385 | -24.8385
-10 | -0.8123 | 0.03173 | -0.0362 | -25.6004
-9.5 | -0.8006 | 0.02919 | -0.0316 | -27.4272
-9 | -0.8225 | 0.02682 | -0.0221 | -30.6674
-8.5 | -0.8884 | 0.02625 | -0.0043 | -33.8438
-8 | -0.9474 | 0.02518 | 0.0126 | -37.6251
-7.5 | -0.9227 | 0.02306 | 0.0147 | -40.013
-7 | -0.8558 | 0.02453 | 0.013 | -34.8879
-6.5 | -0.763 | 0.02725 | 0.0086 | -28
-5 | -0.3996 | 0.03686 | -0.0138 | -10.841
-4.5 | -0.3232 | 0.03698 | -0.0172 | -8.7399
-3.5 | -0.1635 | 0.03651 | -0.025 | -4.4782
-3 | -0.16 | 0.03498 | -0.0191 | -4.574
-2.5 | -0.0831 | 0.03522 | -0.0224 | -2.3595
-2 | -0.0875 | 0.03387 | -0.0152 | -2.5834
-1.5 | -0.1006 | 0.03264 | -0.007 | -3.0821
-1 | -0.022 | 0.03254 | -0.0106 | -0.67609
-0.5 | -0.0342 | 0.03194 | -0.0022 | -1.0708
0 | 0 | 0.03238 | 0 | 0
0.5 | 0.0342 | 0.03194 | 0.0022 | 1.0708
1 | 0.0221 | 0.03254 | 0.0106 | 0.67916
1.5 | 0.1006 | 0.03263 | 0.007 | 3.0831
2 | 0.0875 | 0.03387 | 0.0152 | 2.5834
2.5 | 0.0835 | 0.03521 | 0.0223 | 2.3715
3 | 0.1601 | 0.03498 | 0.0191 | 4.5769
3.5 | 0.1637 | 0.0365 | 0.025 | 4.4849
4.5 | 0.3229 | 0.03699 | 0.0173 | 8.7294
5 | 0.3998 | 0.03685 | 0.0138 | 10.8494
6 | 0.6628 | 0.02956 | -0.0027 | 22.4222
6.5 | 0.7629 | 0.02725 | -0.0086 | 27.9963
7 | 0.8558 | 0.02452 | -0.013 | 34.9021
7.5 | 0.9227 | 0.02305 | -0.0147 | 40.0304
8 | 0.9473 | 0.02517 | -0.0126 | 37.6361
8.5 | 0.8884 | 0.02624 | 0.0043 | 33.8567
9 | 0.8225 | 0.0268 | 0.0221 | 30.6903
9.5 | 0.8009 | 0.02918 | 0.0316 | 27.4469
10 | 0.8129 | 0.03172 | 0.0361 | 25.6274
10.5 | 0.8466 | 0.03406 | 0.0384 | 24.8561
11 | 0.8869 | 0.03644 | 0.0399 | 24.3386
11.5 | 0.9378 | 0.03915 | 0.0402 | 23.954
12 | 0.9961 | 0.04248 | 0.0393 | 23.4487
12.5 | 1.0172 | 0.04609 | 0.0421 | 22.0699
13 | 1.0624 | 0.05052 | 0.0418 | 21.0293
13.5 | 1.0501 | 0.05545 | 0.0465 | 18.9378
14 | 1.0295 | 0.06163 | 0.0501 | 16.7045
14.5 | 0.9935 | 0.06926 | 0.0523 | 14.3445
15 | 0.9417 | 0.07913 | 0.0522 | 11.9007
15.5 | 0.8773 | 0.09215 | 0.0487 | 9.5203
16 | 0.8179 | 0.1078 | 0.0423 | 7.5872
16.5 | 0.5935 | 0.17893 | 0.0011 | 3.3169
17 | 0.5869 | 0.18642 | -0.0048 | 3.1483
17.5 | 0.6238 | 0.19314 | -0.0045 | 3.2298
18 | 0.6121 | 0.19988 | -0.012 | 3.0623

## 11. Re 100k Mach 0.10 (1)
BIGFOIL.COM POLAR EXPORT
GA 37A019
GA 37A019 |  |  |  | Cl Max: | 1.219 | at alpha= | 16.5 | deg
JavaFoil+Calcfoil stall+Eppler ext transition |  |  |  | L/D Max: | 36.162 | at alpha= | 8.5 | deg
Re: | 100000 |  |  | Cd Min: | 0.0162 | at alpha= | 0 | deg
Mach: | 0.1 |  |  | Cl=0 at alpha= | 0 | deg
|  |  |  | @ Cl=0.1, Cd= | 0.016257
|  |  |  | @ Cl=0.4, Cd= | 0.017403
|  |  |  | @ Cl=0.6, Cd= | 0.018791
alpha (deg) | Cl | Cd | Cm | Cl/Cd
-20 | -1.154 | 0.23058 | 0.018 | -5.005
-19.5 | -1.17 | 0.21653 | 0.017 | -5.403
-19 | -1.184 | 0.20631 | 0.017 | -5.74
-18.5 | -1.196 | 0.19373 | 0.017 | -6.173
-18 | -1.206 | 0.18338 | 0.016 | -6.574
-17.5 | -1.213 | 0.17229 | 0.016 | -7.038
-17 | -1.217 | 0.16609 | 0.016 | -7.329
-16.5 | -1.219 | 0.15628 | 0.015 | -7.797
-16 | -1.217 | 0.14675 | 0.015 | -8.295
-15.5 | -1.213 | 0.1379 | 0.015 | -8.797
-15 | -1.205 | 0.13018 | 0.014 | -9.258
-14.5 | -1.195 | 0.1223 | 0.014 | -9.767
-14 | -1.181 | 0.116 | 0.014 | -10.177
-13.5 | -1.164 | 0.10882 | 0.014 | -10.693
-13 | -1.143 | 0.10244 | 0.014 | -11.162
-12.5 | -1.12 | 0.09603 | 0.014 | -11.659
-12 | -1.093 | 0.09017 | 0.014 | -12.121
-11.5 | -1.065 | 0.08456 | 0.014 | -12.591
-11 | -1.036 | 0.07876 | 0.014 | -13.155
-10.5 | -1.16 | 0.03623 | 0.024 | -32.006
-10 | -1.125 | 0.03371 | 0.023 | -33.365
-9.5 | -1.084 | 0.03192 | 0.022 | -33.947
-9 | -1.039 | 0.03018 | 0.021 | -34.441
-8.5 | -0.993 | 0.02747 | 0.02 | -36.162
-8 | -0.945 | 0.02661 | 0.019 | -35.499
-7.5 | -0.894 | 0.02528 | 0.018 | -35.355
-7 | -0.842 | 0.02384 | 0.016 | -35.319
-6.5 | -0.788 | 0.02255 | 0.015 | -34.963
-6 | -0.714 | 0.01994 | 0.014 | -35.78
-5.5 | -0.658 | 0.01957 | 0.013 | -33.639
-5 | -0.603 | 0.0188 | 0.012 | -32.052
-4.5 | -0.546 | 0.01862 | 0.011 | -29.299
-4 | -0.488 | 0.01804 | 0.009 | -27.038
-3.5 | -0.429 | 0.0176 | 0.008 | -24.384
-3 | -0.37 | 0.0172 | 0.007 | -21.516
-2.5 | -0.311 | 0.01688 | 0.006 | -18.406
-2 | -0.25 | 0.01663 | 0.005 | -15.017
-1.5 | -0.19 | 0.01643 | 0.004 | -11.541
-1 | -0.126 | 0.01633 | 0.002 | -7.741
-0.5 | -0.063 | 0.01629 | 0.001 | -3.881
0 | 0 | 0.0162 | 0 | 0
0.5 | 0.064 | 0.01624 | -0.001 | 3.931
1 | 0.128 | 0.01627 | -0.002 | 7.845
1.5 | 0.191 | 0.01637 | -0.004 | 11.698
2 | 0.25 | 0.01663 | -0.005 | 15.017
2.5 | 0.311 | 0.01688 | -0.006 | 18.406
3 | 0.37 | 0.0172 | -0.007 | 21.516
3.5 | 0.429 | 0.0176 | -0.008 | 24.384
4 | 0.488 | 0.01804 | -0.009 | 27.038
4.5 | 0.546 | 0.01862 | -0.01 | 29.299
5 | 0.603 | 0.0188 | -0.012 | 32.052
5.5 | 0.658 | 0.01957 | -0.013 | 33.639
6 | 0.714 | 0.01994 | -0.014 | 35.78
6.5 | 0.788 | 0.02255 | -0.015 | 34.963
7 | 0.842 | 0.02384 | -0.016 | 35.319
7.5 | 0.894 | 0.02528 | -0.017 | 35.355
8 | 0.945 | 0.02661 | -0.018 | 35.499
8.5 | 0.993 | 0.02747 | -0.02 | 36.162
9 | 1.039 | 0.03018 | -0.021 | 34.441
9.5 | 1.084 | 0.03192 | -0.022 | 33.947
10 | 1.125 | 0.03371 | -0.022 | 33.365
10.5 | 1.16 | 0.03623 | -0.023 | 32.006
11 | 1.036 | 0.07876 | -0.014 | 13.155
11.5 | 1.065 | 0.08456 | -0.014 | 12.591
12 | 1.093 | 0.09017 | -0.013 | 12.121
12.5 | 1.12 | 0.09603 | -0.014 | 11.659
13 | 1.143 | 0.10244 | -0.014 | 11.162
13.5 | 1.164 | 0.10882 | -0.013 | 10.693
14 | 1.181 | 0.116 | -0.014 | 10.177
14.5 | 1.195 | 0.1223 | -0.014 | 9.767
15 | 1.205 | 0.13018 | -0.014 | 9.258
15.5 | 1.213 | 0.1379 | -0.015 | 8.797
16 | 1.217 | 0.14675 | -0.015 | 8.295
16.5 | 1.219 | 0.15628 | -0.015 | 7.797
17 | 1.217 | 0.16609 | -0.016 | 7.329
17.5 | 1.213 | 0.17229 | -0.016 | 7.038
18 | 1.206 | 0.18338 | -0.016 | 6.574
18.5 | 1.196 | 0.19373 | -0.016 | 6.173
19 | 1.184 | 0.20631 | -0.017 | 5.74
19.5 | 1.17 | 0.21653 | -0.017 | 5.403
20 | 1.154 | 0.23058 | -0.018 | 5.005

## 12. Re 100k Mach 0.10 (2)
BIGFOIL.COM POLAR EXPORT
GA 37A019
GA 37A019 |  |  |  | Cl Max: | 1.0525 | at alpha= | 13 | deg
XFOIL ncrit=9 |  |  |  | L/D Max: | 39.647 | at alpha= | 7.5 | deg
Re: | 100000 |  |  | Cd Min: | 0.20061 | at alpha= | 18 | deg
Mach: | 0.1 |  |  | Cl=0 at alpha= | 0 | deg
|  |  |  | @ Cl=0.1, Cd= | 0.032826
|  |  |  | @ Cl=0.4, Cd= | 0.036819
|  |  |  | @ Cl=0.6, Cd= | 0.032372
alpha (deg) | Cl | Cd | Cm | Cl/Cd
-18 | -0.6102 | 0.20018 | 0.0117 | -3.0483
-17.5 | -0.6201 | 0.19354 | 0.0044 | -3.204
-17 | -0.5843 | 0.18681 | 0.0045 | -3.1278
-16.5 | -0.5894 | 0.17942 | -0.0012 | -3.285
-15.5 | -0.8542 | 0.09551 | -0.0483 | -8.9436
-15 | -0.916 | 0.08209 | -0.0525 | -11.1585
-14.5 | -0.9698 | 0.07159 | -0.0535 | -13.5466
-14 | -1.0097 | 0.06343 | -0.052 | -15.9183
-13.5 | -1.0352 | 0.05686 | -0.0487 | -18.2061
-13 | -1.0518 | 0.05163 | -0.0442 | -20.3719
-12.5 | -1.0107 | 0.04708 | -0.044 | -21.4677
-12 | -0.9915 | 0.04327 | -0.0412 | -22.9143
-11.5 | -0.9364 | 0.03981 | -0.0416 | -23.5217
-11 | -0.8857 | 0.03701 | -0.0412 | -23.9314
-10.5 | -0.8441 | 0.03458 | -0.0398 | -24.4101
-10 | -0.81 | 0.03224 | -0.0374 | -25.1241
-9.5 | -0.7959 | 0.02972 | -0.0331 | -26.7799
-9 | -0.8137 | 0.02726 | -0.0244 | -29.8496
-8.5 | -0.8764 | 0.02653 | -0.0073 | -33.0343
-8 | -0.9386 | 0.02572 | 0.01 | -36.493
-7.5 | -0.921 | 0.02324 | 0.0131 | -39.6299
-7 | -0.8534 | 0.02478 | 0.0115 | -34.4391
-6.5 | -0.7698 | 0.02706 | 0.0083 | -28.4479
-6 | -0.6393 | 0.03114 | -0.0002 | -20.5299
-5.5 | -0.5193 | 0.03494 | -0.0066 | -14.8626
-5 | -0.3372 | 0.03928 | -0.0207 | -8.5845
-4 | -0.1925 | 0.03791 | -0.0279 | -5.0778
-3.5 | -0.1658 | 0.03661 | -0.0251 | -4.5288
-3 | -0.1654 | 0.03513 | -0.0187 | -4.7082
-2 | -0.0887 | 0.03401 | -0.0152 | -2.6081
-1.5 | -0.1027 | 0.03283 | -0.0068 | -3.1282
-1 | -0.0202 | 0.03269 | -0.0109 | -0.61793
-0.5 | -0.0351 | 0.03207 | -0.0022 | -1.0945
0 | 0 | 0.03268 | 0 | 0
0.5 | 0.0351 | 0.03207 | 0.0022 | 1.0945
1 | 0.0202 | 0.03269 | 0.0109 | 0.61793
1.5 | 0.1024 | 0.03283 | 0.0069 | 3.1191
2 | 0.0887 | 0.034 | 0.0152 | 2.6088
3 | 0.1654 | 0.03513 | 0.0187 | 4.7082
3.5 | 0.166 | 0.0366 | 0.025 | 4.5355
5 | 0.4008 | 0.03682 | 0.0145 | 10.8854
5.5 | 0.5193 | 0.03493 | 0.0065 | 14.8669
6 | 0.6395 | 0.03112 | 0.0002 | 20.5495
6.5 | 0.7697 | 0.02705 | -0.0083 | 28.4547
7 | 0.8534 | 0.02477 | -0.0115 | 34.453
7.5 | 0.921 | 0.02323 | -0.0131 | 39.647
8 | 0.9385 | 0.0257 | -0.01 | 36.5175
8.5 | 0.8764 | 0.02652 | 0.0074 | 33.0468
9 | 0.8138 | 0.02725 | 0.0244 | 29.8642
9.5 | 0.7962 | 0.02972 | 0.033 | 26.79
10 | 0.8106 | 0.03223 | 0.0373 | 25.1505
10.5 | 0.8448 | 0.03458 | 0.0396 | 24.4303
11 | 0.8866 | 0.03701 | 0.0411 | 23.9557
11.5 | 0.9373 | 0.03982 | 0.0415 | 23.5384
12 | 0.9922 | 0.04328 | 0.0411 | 22.9251
12.5 | 1.0118 | 0.04709 | 0.0439 | 21.4865
13 | 1.0525 | 0.05166 | 0.044 | 20.3736
13.5 | 1.036 | 0.0569 | 0.0486 | 18.2074
14 | 1.0107 | 0.06349 | 0.0518 | 15.919
14.5 | 0.9706 | 0.07168 | 0.0533 | 13.5407
15 | 0.9169 | 0.08221 | 0.0522 | 11.1531
15.5 | 0.8549 | 0.0957 | 0.0479 | 8.9331
16.5 | 0.5919 | 0.1797 | 0.0009 | 3.2938
17 | 0.5861 | 0.18713 | -0.0049 | 3.132
17.5 | 0.6226 | 0.19394 | -0.0047 | 3.2103
18 | 0.612 | 0.20061 | -0.0121 | 3.0507

## 13. Re 100k Mach 0.25 (1)
BIGFOIL.COM POLAR EXPORT
GA 37A019
GA 37A019 |  |  |  | Cl Max: | 1.135 | at alpha= | 14 | deg
JavaFoil+Calcfoil stall+Eppler ext transition |  |  |  | L/D Max: | 34.552 | at alpha= | 7 | deg
Re: | 100000 |  |  | Cd Min: | 0.0165 | at alpha= | 0 | deg
Mach: | 0.25 |  |  | Cl=0 at alpha= | 0 | deg
|  |  |  | @ Cl=0.1, Cd= | 0.016537
|  |  |  | @ Cl=0.4, Cd= | 0.017842
|  |  |  | @ Cl=0.6, Cd= | 0.01976
alpha (deg) | Cl | Cd | Cm | Cl/Cd
-19 | -0.895 | 0.25093 | 0.016 | -3.568
-18.5 | -0.94 | 0.2333 | 0.016 | -4.03
-18 | -0.981 | 0.21574 | 0.016 | -4.548
-17.5 | -1.018 | 0.19887 | 0.016 | -5.118
-17 | -1.05 | 0.18651 | 0.016 | -5.629
-16.5 | -1.077 | 0.17173 | 0.015 | -6.271
-16 | -1.099 | 0.16378 | 0.015 | -6.711
-15.5 | -1.117 | 0.15184 | 0.015 | -7.353
-15 | -1.128 | 0.14034 | 0.014 | -8.039
-14.5 | -1.134 | 0.13282 | 0.014 | -8.542
-14 | -1.135 | 0.12421 | 0.013 | -9.142
-13.5 | -1.132 | 0.11531 | 0.014 | -9.817
-13 | -1.122 | 0.10658 | 0.013 | -10.524
-12.5 | -1.106 | 0.1006 | 0.013 | -10.996
-12 | -1.087 | 0.09451 | 0.013 | -11.501
-11.5 | -1.065 | 0.08784 | 0.013 | -12.12
-11 | -1.038 | 0.08243 | 0.013 | -12.589
-10.5 | -1.011 | 0.0766 | 0.014 | -13.202
-10 | -1.129 | 0.03673 | 0.023 | -30.745
-9.5 | -1.097 | 0.03392 | 0.022 | -32.343
-9 | -1.056 | 0.03188 | 0.021 | -33.112
-8.5 | -1.01 | 0.03024 | 0.02 | -33.394
-8 | -0.962 | 0.02797 | 0.019 | -34.395
-7.5 | -0.912 | 0.02645 | 0.018 | -34.478
-7 | -0.86 | 0.02488 | 0.017 | -34.552
-6.5 | -0.806 | 0.02351 | 0.016 | -34.27
-6 | -0.729 | 0.02073 | 0.014 | -35.185
-5.5 | -0.674 | 0.02024 | 0.013 | -33.287
-5 | -0.616 | 0.01952 | 0.012 | -31.581
-4.5 | -0.558 | 0.01881 | 0.011 | -29.648
-4 | -0.499 | 0.01868 | 0.01 | -26.698
-3.5 | -0.439 | 0.01818 | 0.008 | -24.145
-3 | -0.379 | 0.01766 | 0.007 | -21.431
-2.5 | -0.318 | 0.01729 | 0.006 | -18.393
-2 | -0.256 | 0.017 | 0.005 | -15.029
-1.5 | -0.193 | 0.01682 | 0.004 | -11.45
-1 | -0.13 | 0.01663 | 0.003 | -7.809
-0.5 | -0.065 | 0.01656 | 0.001 | -3.923
0 | 0 | 0.0165 | 0 | 0
0.5 | 0.066 | 0.0165 | -0.001 | 3.975
1 | 0.131 | 0.01657 | -0.003 | 7.915
1.5 | 0.193 | 0.01682 | -0.004 | 11.45
2 | 0.256 | 0.017 | -0.005 | 15.029
2.5 | 0.318 | 0.01729 | -0.006 | 18.393
3 | 0.379 | 0.01766 | -0.007 | 21.431
3.5 | 0.439 | 0.01818 | -0.008 | 24.145
4 | 0.499 | 0.01868 | -0.01 | 26.698
4.5 | 0.558 | 0.01926 | -0.011 | 28.958
5 | 0.616 | 0.01995 | -0.012 | 30.883
5.5 | 0.674 | 0.02024 | -0.013 | 33.287
6 | 0.729 | 0.02123 | -0.014 | 34.359
6.5 | 0.806 | 0.02351 | -0.016 | 34.27
7 | 0.86 | 0.02488 | -0.017 | 34.552
7.5 | 0.912 | 0.02645 | -0.018 | 34.478
8 | 0.962 | 0.02797 | -0.019 | 34.395
8.5 | 1.01 | 0.03024 | -0.02 | 33.394
9 | 1.056 | 0.03188 | -0.021 | 33.112
9.5 | 1.097 | 0.03392 | -0.022 | 32.343
10 | 1.129 | 0.03673 | -0.023 | 30.745
10.5 | 1.011 | 0.0766 | -0.014 | 13.202
11 | 1.038 | 0.08243 | -0.013 | 12.589
11.5 | 1.065 | 0.08784 | -0.013 | 12.12
12 | 1.087 | 0.09451 | -0.013 | 11.501
12.5 | 1.106 | 0.1006 | -0.013 | 10.996
13 | 1.122 | 0.10658 | -0.013 | 10.524
13.5 | 1.132 | 0.11531 | -0.014 | 9.817
14 | 1.135 | 0.12421 | -0.013 | 9.142
14.5 | 1.134 | 0.13282 | -0.014 | 8.542
15 | 1.128 | 0.14034 | -0.014 | 8.039
15.5 | 1.117 | 0.15184 | -0.015 | 7.353
16 | 1.099 | 0.16378 | -0.015 | 6.711
16.5 | 1.077 | 0.17173 | -0.015 | 6.271
17 | 1.05 | 0.18651 | -0.015 | 5.629
17.5 | 1.018 | 0.1972 | -0.016 | 5.161
18 | 0.981 | 0.21203 | -0.016 | 4.627
18.5 | 0.94 | 0.2333 | -0.016 | 4.03
19 | 0.895 | 0.25093 | -0.016 | 3.568

## 14. Re 100k Mach 0.25 (2)
BIGFOIL.COM POLAR EXPORT
GA 37A019
GA 37A019 |  |  |  | Cl Max: | 0.9659 | at alpha= | 13 | deg
XFOIL ncrit=9 |  |  |  | L/D Max: | 37.1669 | at alpha= | 7.5 | deg
Re: | 100000 |  |  | Cd Min: | 0.20462 | at alpha= | 18 | deg
Mach: | 0.25 |  |  | Cl=0 at alpha= | 0.65703 | deg
|  |  |  | @ Cl=0.1, Cd= | 0.03774
|  |  |  | @ Cl=0.4, Cd= | 0.039115
|  |  |  | @ Cl=0.6, Cd= | 0.032974
alpha (deg) | Cl | Cd | Cm | Cl/Cd
-18 | -0.6111 | 0.20418 | 0.0123 | -2.9929
-17.5 | -0.6131 | 0.19747 | 0.0058 | -3.1048
-17 | -0.5819 | 0.19059 | 0.0049 | -3.0532
-16.5 | -0.5813 | 0.18333 | -0.0005 | -3.1708
-16 | -0.5574 | 0.17671 | -0.0022 | -3.1543
-15 | -0.6625 | 0.12381 | -0.0325 | -5.3509
-14.5 | -0.8677 | 0.08452 | -0.0554 | -10.2662
-14 | -0.9161 | 0.07391 | -0.0574 | -12.3948
-13.5 | -0.9585 | 0.06527 | -0.0569 | -14.6852
-13 | -0.9644 | 0.05852 | -0.0555 | -16.4798
-12.5 | -0.9584 | 0.05336 | -0.0536 | -17.961
-12 | -0.9621 | 0.04814 | -0.0503 | -19.9855
-11.5 | -0.9289 | 0.04377 | -0.0487 | -21.2223
-11 | -0.8894 | 0.04017 | -0.0472 | -22.1409
-10.5 | -0.8431 | 0.03737 | -0.0458 | -22.5609
-10 | -0.8042 | 0.03494 | -0.0436 | -23.0166
-9.5 | -0.7773 | 0.03254 | -0.0402 | -23.8875
-9 | -0.7758 | 0.02998 | -0.0341 | -25.8773
-8.5 | -0.8202 | 0.02847 | -0.0211 | -28.8093
-8 | -0.8865 | 0.02784 | -0.0042 | -31.8427
-7.5 | -0.9038 | 0.02433 | 0.003 | -37.1476
-7 | -0.8513 | 0.02528 | 0.0042 | -33.6748
-6.5 | -0.7639 | 0.02793 | 0.0017 | -27.3505
-6 | -0.649 | 0.03132 | -0.0042 | -20.7216
-5.5 | -0.4285 | 0.03881 | -0.0203 | -11.041
-5 | -0.326 | 0.03995 | -0.0256 | -8.1602
-4.5 | -0.2585 | 0.03948 | -0.0279 | -6.5476
-4 | -0.2171 | 0.03847 | -0.0268 | -5.6434
-3 | -0.0916 | 0.03769 | -0.0291 | -2.4304
-2.5 | -0.0886 | 0.03633 | -0.0229 | -2.4388
-1.5 | -0.0283 | 0.03513 | -0.0172 | -0.80558
-1 | -0.0522 | 0.03408 | -0.0071 | -1.5317
-0.5 | 0.0239 | 0.03399 | -0.0103 | 0.70315
0 | 0 | 0.03373 | 0 | 0
0.5 | -0.0239 | 0.03399 | 0.0103 | -0.70315
1 | 0.0522 | 0.03408 | 0.0071 | 1.5317
1.5 | 0.0283 | 0.03513 | 0.0172 | 0.80558
2.5 | 0.0889 | 0.03632 | 0.0228 | 2.4477
3 | 0.0918 | 0.03769 | 0.029 | 2.4357
4 | 0.2173 | 0.03846 | 0.0267 | 5.65
4.5 | 0.2588 | 0.03947 | 0.0278 | 6.5569
5 | 0.3263 | 0.03994 | 0.0256 | 8.1698
5.5 | 0.4291 | 0.03879 | 0.0203 | 11.0621
6 | 0.6483 | 0.03133 | 0.0043 | 20.6926
6.5 | 0.764 | 0.02792 | -0.0017 | 27.3639
7 | 0.8515 | 0.02526 | -0.0042 | 33.7094
7.5 | 0.9039 | 0.02432 | -0.003 | 37.1669
8 | 0.8864 | 0.02782 | 0.0042 | 31.862
8.5 | 0.8202 | 0.02844 | 0.0211 | 28.8397
9 | 0.776 | 0.02997 | 0.0341 | 25.8926
9.5 | 0.7778 | 0.03253 | 0.0401 | 23.9102
10 | 0.8049 | 0.03493 | 0.0435 | 23.0432
10.5 | 0.8441 | 0.03737 | 0.0457 | 22.5876
11 | 0.8907 | 0.04017 | 0.047 | 22.1733
11.5 | 0.9299 | 0.04377 | 0.0486 | 21.2451
12 | 0.9628 | 0.04816 | 0.0501 | 19.9917
12.5 | 0.9594 | 0.05339 | 0.0534 | 17.9697
13 | 0.9659 | 0.05855 | 0.0553 | 16.497
13.5 | 0.9591 | 0.06533 | 0.0567 | 14.6809
14 | 0.9169 | 0.07399 | 0.0572 | 12.3922
14.5 | 0.8684 | 0.08466 | 0.0551 | 10.2575
15 | 0.6429 | 0.12994 | 0.0285 | 4.9477
16 | 0.5588 | 0.17696 | 0.0019 | 3.1578
16.5 | 0.5836 | 0.18363 | 0.0002 | 3.1781
17 | 0.5836 | 0.19092 | -0.0053 | 3.0568
17.5 | 0.6155 | 0.1979 | -0.0061 | 3.1102
18 | 0.6128 | 0.20462 | -0.0127 | 2.9948

## 15. Re 100k Mach 0.50 (1)
BIGFOIL.COM POLAR EXPORT
GA 37A019
GA 37A019 |  |  |  | Cl Max: | 1.152 | at alpha= | 20 | deg
JavaFoil+Calcfoil stall+Eppler ext transition |  |  |  | L/D Max: | 30.27 | at alpha= | 5.5 | deg
Re: | 100000 |  |  | Cd Min: | 0.01785 | at alpha= | 0 | deg
Mach: | 0.5 |  |  | Cl=0 at alpha= | 0 | deg
|  |  |  | @ Cl=0.1, Cd= | 0.018218
|  |  |  | @ Cl=0.4, Cd= | 0.019927
|  |  |  | @ Cl=0.6, Cd= | 0.022028
alpha (deg) | Cl | Cd | Cm | Cl/Cd
-20 | -1.152 | 0.36897 | 0.03 | -3.122
-19.5 | -1.124 | 0.36205 | 0.029 | -3.103
-19 | -1.096 | 0.36734 | 0.028 | -2.983
-18.5 | -1.068 | 0.35278 | 0.027 | -3.028
-18 | -1.041 | 0.35521 | 0.027 | -2.929
-17.5 | -1.013 | 0.33978 | 0.026 | -2.981
-17 | -0.985 | 0.33923 | 0.025 | -2.904
-16.5 | -0.953 | 0.30298 | 0.023 | -3.144
-16 | -0.924 | 0.2753 | 0.022 | -3.357
-15.5 | -0.896 | 0.27319 | 0.021 | -3.28
-15 | -0.868 | 0.27181 | 0.02 | -3.193
-14.5 | -0.84 | 0.25732 | 0.02 | -3.263
-14 | -0.812 | 0.26114 | 0.019 | -3.108
-13.5 | -0.783 | 0.24569 | 0.018 | -3.188
-13 | -0.753 | 0.21553 | 0.016 | -3.492
-12.5 | -0.724 | 0.2102 | 0.015 | -3.445
-12 | -0.696 | 0.19081 | 0.014 | -3.646
-11.5 | -0.667 | 0.17994 | 0.014 | -3.708
-11 | -0.638 | 0.15892 | 0.012 | -4.014
-10.5 | -0.609 | 0.15637 | 0.011 | -3.894
-10 | -0.759 | 0.0984 | 0.01 | -7.718
-9.5 | -0.888 | 0.08301 | 0.011 | -10.693
-9 | -0.907 | 0.07368 | 0.011 | -12.313
-8.5 | -0.9 | 0.06712 | 0.012 | -13.405
-8 | -1.014 | 0.03634 | 0.021 | -27.907
-7.5 | -0.976 | 0.03378 | 0.02 | -28.887
-7 | -0.928 | 0.03172 | 0.018 | -29.274
-6.5 | -0.876 | 0.02854 | 0.017 | -30.685
-6 | -0.819 | 0.02659 | 0.016 | -30.785
-5.5 | -0.737 | 0.02327 | 0.014 | -31.665
-5 | -0.676 | 0.02199 | 0.013 | -30.755
-4.5 | -0.613 | 0.02168 | 0.012 | -28.273
-4 | -0.548 | 0.02077 | 0.011 | -26.398
-3.5 | -0.483 | 0.01999 | 0.009 | -24.138
-3 | -0.415 | 0.02003 | 0.008 | -20.742
-2.5 | -0.349 | 0.01951 | 0.007 | -17.876
-2 | -0.281 | 0.01902 | 0.005 | -14.76
-1.5 | -0.212 | 0.01861 | 0.004 | -11.371
-1 | -0.142 | 0.01833 | 0.003 | -7.735
-0.5 | -0.071 | 0.01814 | 0.001 | -3.929
0 | 0 | 0.01785 | 0 | 0
0.5 | 0.071 | 0.01814 | -0.001 | 3.929
1 | 0.142 | 0.01833 | -0.003 | 7.735
1.5 | 0.212 | 0.01861 | -0.004 | 11.371
2 | 0.281 | 0.01902 | -0.005 | 14.76
2.5 | 0.349 | 0.01951 | -0.007 | 17.876
3 | 0.415 | 0.02005 | -0.008 | 20.72
3.5 | 0.482 | 0.02065 | -0.009 | 23.355
4 | 0.548 | 0.02134 | -0.01 | 25.697
4.5 | 0.613 | 0.0222 | -0.012 | 27.606
5 | 0.676 | 0.02314 | -0.013 | 29.226
5.5 | 0.737 | 0.02435 | -0.014 | 30.27
6 | 0.819 | 0.02715 | -0.016 | 30.147
6.5 | 0.876 | 0.02958 | -0.017 | 29.606
7 | 0.929 | 0.03124 | -0.018 | 29.728
7.5 | 0.976 | 0.03287 | -0.02 | 29.688
8 | 1.014 | 0.03559 | -0.021 | 28.487
8.5 | 0.9 | 0.06674 | -0.012 | 13.481
9 | 0.907 | 0.07368 | -0.011 | 12.313
9.5 | 0.888 | 0.08301 | -0.011 | 10.693
10 | 0.759 | 0.0984 | -0.01 | 7.718
10.5 | 0.609 | 0.15328 | -0.011 | 3.972
11 | 0.638 | 0.16177 | -0.012 | 3.943
11.5 | 0.667 | 0.18098 | -0.014 | 3.687
12 | 0.696 | 0.19176 | -0.014 | 3.628
12.5 | 0.724 | 0.21019 | -0.015 | 3.445
13 | 0.753 | 0.2292 | -0.016 | 3.283
13.5 | 0.783 | 0.24551 | -0.018 | 3.19
14 | 0.812 | 0.26103 | -0.019 | 3.109
14.5 | 0.84 | 0.25797 | -0.019 | 3.255
15 | 0.868 | 0.26932 | -0.02 | 3.223
15.5 | 0.896 | 0.27118 | -0.021 | 3.304
16 | 0.924 | 0.27573 | -0.022 | 3.352
16.5 | 0.953 | 0.30027 | -0.022 | 3.172
17 | 0.985 | 0.33962 | -0.025 | 2.9
17.5 | 1.013 | 0.3402 | -0.026 | 2.977
18 | 1.041 | 0.35373 | -0.026 | 2.942
18.5 | 1.068 | 0.35365 | -0.027 | 3.021
19 | 1.096 | 0.37073 | -0.028 | 2.956
19.5 | 1.124 | 0.36517 | -0.029 | 3.077
20 | 1.152 | 0.37274 | -0.03 | 3.091

## 16. Re 100k Mach 0.50 (2)
BIGFOIL.COM POLAR EXPORT
GA 37A019
GA 37A019 |  |  |  | Cl Max: | 0.7733 | at alpha= | 10.5 | deg
XFOIL ncrit=9 |  |  |  | L/D Max: | 21.8956 | at alpha= | 7.5 | deg
Re: | 100000 |  |  | Cd Min: | 0.18401 | at alpha= | 15.5 | deg
Mach: | 0.5 |  |  | Cl=0 at alpha= | 2.7924 | deg
|  |  |  | @ Cl=0.1, Cd= | 0.04403
|  |  |  | @ Cl=0.4, Cd= | 0.045227
|  |  |  | @ Cl=0.6, Cd= | 0.18401
alpha (deg) | Cl | Cd | Cm | Cl/Cd
-15.5 | -0.5391 | 0.18377 | -0.0072 | -2.9336
-14.5 | -0.5254 | 0.15866 | -0.0208 | -3.3115
-14 | -0.5435 | 0.14273 | -0.0308 | -3.8079
-13.5 | -0.5312 | 0.13425 | -0.0337 | -3.9568
-13 | -0.5445 | 0.12077 | -0.0407 | -4.5086
-12.5 | -0.5797 | 0.10387 | -0.0498 | -5.581
-12 | -0.6544 | 0.08426 | -0.0613 | -7.7664
-11.5 | -0.7035 | 0.07153 | -0.0667 | -9.835
-11 | -0.7417 | 0.06157 | -0.0688 | -12.0465
-10.5 | -0.7727 | 0.05336 | -0.0686 | -14.4809
-10 | -0.7613 | 0.04819 | -0.0661 | -15.7979
-9.5 | -0.7426 | 0.04399 | -0.0628 | -16.8811
-9 | -0.7213 | 0.04113 | -0.0581 | -17.5371
-8.5 | -0.7293 | 0.04002 | -0.0488 | -18.2234
-8 | -0.7646 | 0.03944 | -0.0369 | -19.3864
-7.5 | -0.7422 | 0.03393 | -0.0392 | -21.8744
-7 | -0.6859 | 0.03375 | -0.0385 | -20.323
-6.5 | -0.4969 | 0.0428 | -0.0426 | -11.6098
-6 | -0.3549 | 0.04704 | -0.0467 | -7.5446
-5.5 | -0.2807 | 0.04681 | -0.0481 | -5.9966
-5 | -0.1979 | 0.04693 | -0.0496 | -4.2169
-4.5 | -0.1819 | 0.04531 | -0.0455 | -4.0146
-4 | -0.1301 | 0.04466 | -0.0441 | -2.9131
-3.5 | -0.0889 | 0.04382 | -0.0419 | -2.0288
-3 | -0.0155 | 0.04349 | -0.043 | -0.3564
-2.5 | 0.0226 | 0.04299 | -0.0409 | 0.5257
-2 | 0.0362 | 0.04235 | -0.0359 | 0.85478
-1.5 | 0.0188 | 0.04135 | -0.0262 | 0.45466
-0.5 | 0.014 | 0.04178 | -0.0099 | 0.33509
0 | -0.0017 | 0.04151 | 0.0002 | -0.040954
0.5 | -0.0141 | 0.04178 | 0.0099 | -0.33748
1 | -0.0827 | 0.0418 | 0.0274 | -1.9785
1.5 | -0.0187 | 0.04134 | 0.0262 | -0.45235
2 | -0.0361 | 0.04235 | 0.0359 | -0.85242
2.5 | -0.0224 | 0.04299 | 0.0409 | -0.52105
3 | 0.0159 | 0.04348 | 0.0429 | 0.36569
3.5 | 0.0892 | 0.04381 | 0.0418 | 2.0361
4 | 0.1304 | 0.04465 | 0.0441 | 2.9205
4.5 | 0.1815 | 0.04532 | 0.0455 | 4.0049
5 | 0.1984 | 0.04691 | 0.0495 | 4.2294
5.5 | 0.2812 | 0.04679 | 0.048 | 6.0098
6 | 0.3555 | 0.04701 | 0.0466 | 7.5622
7 | 0.6859 | 0.03377 | 0.0385 | 20.3109
7.5 | 0.7427 | 0.03392 | 0.0392 | 21.8956
8 | 0.7644 | 0.03939 | 0.037 | 19.4059
8.5 | 0.729 | 0.03995 | 0.0489 | 18.2478
9 | 0.7217 | 0.04109 | 0.058 | 17.5639
9.5 | 0.7432 | 0.04398 | 0.0628 | 16.8986
10 | 0.762 | 0.04819 | 0.066 | 15.8124
10.5 | 0.7733 | 0.05339 | 0.0684 | 14.484
11 | 0.7425 | 0.06161 | 0.0686 | 12.0516
11.5 | 0.7044 | 0.07157 | 0.0665 | 9.8421
12 | 0.6559 | 0.08427 | 0.0611 | 7.7833
12.5 | 0.5812 | 0.10389 | 0.0496 | 5.5944
13 | 0.5461 | 0.12082 | 0.0404 | 4.5199
13.5 | 0.5335 | 0.13416 | 0.0336 | 3.9766
14 | 0.5447 | 0.14293 | 0.0304 | 3.811
14.5 | 0.5269 | 0.15885 | 0.0205 | 3.317
15 | 0.5191 | 0.17651 | 0.01 | 2.9409
15.5 | 0.541 | 0.18401 | 0.0069 | 2.9401

## 17. Re 250k Mach 0.00 (1)
BIGFOIL.COM POLAR EXPORT
GA 37A019
GA 37A019 |  |  |  | Cl Max: | 1.325 | at alpha= | 13 | deg
JavaFoil+Calcfoil stall+Eppler ext transition |  |  |  | L/D Max: | 65.756 | at alpha= | 6.5 | deg
Re: | 250000 |  |  | Cd Min: | 0.01169 | at alpha= | 0 | deg
Mach: | 0 |  |  | Cl=0 at alpha= | 0 | deg
|  |  |  | @ Cl=0.1, Cd= | 0.011701
|  |  |  | @ Cl=0.4, Cd= | 0.012001
|  |  |  | @ Cl=0.6, Cd= | 0.012339
alpha (deg) | Cl | Cd | Cm | Cl/Cd
-18 | -1.232 | 0.15841 | 0.017 | -7.776
-17.5 | -1.238 | 0.15171 | 0.018 | -8.158
-17 | -1.239 | 0.14285 | 0.018 | -8.673
-16.5 | -1.237 | 0.13545 | 0.017 | -9.13
-16 | -1.234 | 0.12811 | 0.017 | -9.63
-15.5 | -1.23 | 0.1206 | 0.018 | -10.2
-15 | -1.22 | 0.11431 | 0.018 | -10.67
-14.5 | -1.211 | 0.10786 | 0.018 | -11.224
-14 | -1.196 | 0.10115 | 0.018 | -11.82
-13.5 | -1.296 | 0.05579 | 0.027 | -23.231
-13 | -1.325 | 0.04022 | 0.028 | -32.93
-12.5 | -1.305 | 0.03655 | 0.028 | -35.702
-12 | -1.278 | 0.03406 | 0.027 | -37.524
-11.5 | -1.247 | 0.03188 | 0.026 | -39.103
-11 | -1.212 | 0.03003 | 0.025 | -40.366
-10.5 | -1.175 | 0.02824 | 0.024 | -41.597
-10 | -1.135 | 0.02607 | 0.023 | -43.526
-9.5 | -1.092 | 0.02531 | 0.022 | -43.138
-9 | -1.047 | 0.02317 | 0.021 | -45.183
-8.5 | -1 | 0.02184 | 0.02 | -45.78
-8 | -0.95 | 0.02109 | 0.019 | -45.069
-7.5 | -0.899 | 0.02005 | 0.018 | -44.86
-7 | -0.847 | 0.01874 | 0.017 | -45.194
-6.5 | -0.803 | 0.01242 | 0.016 | -64.644
-6 | -0.744 | 0.01217 | 0.015 | -61.139
-5.5 | -0.685 | 0.01288 | 0.013 | -53.158
-5 | -0.624 | 0.01237 | 0.012 | -50.434
-4.5 | -0.563 | 0.01245 | 0.011 | -45.191
-4 | -0.501 | 0.01225 | 0.01 | -40.906
-3.5 | -0.439 | 0.01217 | 0.009 | -36.077
-3 | -0.377 | 0.01201 | 0.007 | -31.357
-2.5 | -0.315 | 0.01196 | 0.006 | -26.296
-2 | -0.252 | 0.01187 | 0.005 | -21.209
-1.5 | -0.189 | 0.01177 | 0.004 | -16.045
-1 | -0.126 | 0.01175 | 0.002 | -10.713
-0.5 | -0.063 | 0.01174 | 0.001 | -5.364
0 | 0 | 0.01169 | 0 | 0
0.5 | 0.064 | 0.01169 | -0.001 | 5.431
1 | 0.127 | 0.01171 | -0.002 | 10.848
1.5 | 0.19 | 0.01172 | -0.004 | 16.25
2 | 0.254 | 0.01182 | -0.005 | 21.484
2.5 | 0.317 | 0.01191 | -0.006 | 26.647
3 | 0.38 | 0.01195 | -0.007 | 31.784
3.5 | 0.443 | 0.01211 | -0.009 | 36.584
4 | 0.506 | 0.01219 | -0.01 | 41.494
4.5 | 0.568 | 0.01238 | -0.011 | 45.862
5 | 0.63 | 0.0123 | -0.012 | 51.216
5.5 | 0.691 | 0.0128 | -0.013 | 53.994
6 | 0.752 | 0.01209 | -0.015 | 62.154
6.5 | 0.811 | 0.01233 | -0.016 | 65.756
7 | 0.847 | 0.01874 | -0.016 | 45.194
7.5 | 0.899 | 0.02005 | -0.018 | 44.86
8 | 0.95 | 0.02109 | -0.019 | 45.069
8.5 | 1 | 0.02184 | -0.02 | 45.78
9 | 1.047 | 0.02317 | -0.021 | 45.183
9.5 | 1.092 | 0.02531 | -0.022 | 43.138
10 | 1.135 | 0.02607 | -0.023 | 43.526
10.5 | 1.175 | 0.02824 | -0.024 | 41.597
11 | 1.212 | 0.03003 | -0.025 | 40.366
11.5 | 1.247 | 0.03188 | -0.026 | 39.103
12 | 1.278 | 0.03406 | -0.027 | 37.524
12.5 | 1.305 | 0.03655 | -0.027 | 35.702
13 | 1.325 | 0.04022 | -0.028 | 32.93
13.5 | 1.296 | 0.05579 | -0.027 | 23.231
14 | 1.196 | 0.10115 | -0.018 | 11.82
14.5 | 1.211 | 0.10786 | -0.018 | 11.224
15 | 1.22 | 0.11431 | -0.017 | 10.67
15.5 | 1.23 | 0.1206 | -0.018 | 10.2
16 | 1.234 | 0.12811 | -0.017 | 9.63
16.5 | 1.237 | 0.13545 | -0.017 | 9.13
17 | 1.239 | 0.14285 | -0.018 | 8.673
17.5 | 1.238 | 0.15171 | -0.018 | 8.158
18 | 1.232 | 0.15841 | -0.017 | 7.776

## 18. Re 250k Mach 0.00 (2)
BIGFOIL.COM POLAR EXPORT
GA 37A019
GA 37A019 |  |  |  | Cl Max: | 1.124 | at alpha= | 17 | deg
XFOIL ncrit=9 |  |  |  | L/D Max: | 57.0781 | at alpha= | 7.5 | deg
Re: | 250000 |  |  | Cd Min: | 0.21869 | at alpha= | 20 | deg
Mach: | 0 |  |  | Cl=0 at alpha= | 0 | deg
|  |  |  | @ Cl=0.1, Cd= | 0.01341
|  |  |  | @ Cl=0.4, Cd= | 0.013851
|  |  |  | @ Cl=0.6, Cd= | 0.013315
alpha (deg) | Cl | Cd | Cm | Cl/Cd
-20 | -0.6798 | 0.21807 | 0.0256 | -3.1173
-19 | -0.9628 | 0.11645 | -0.0309 | -8.2679
-18.5 | -1.019 | 0.09996 | -0.0395 | -10.1941
-18 | -1.0629 | 0.08712 | -0.0448 | -12.2004
-17.5 | -1.0967 | 0.07682 | -0.0477 | -14.2762
-17 | -1.1222 | 0.06842 | -0.0492 | -16.4016
-16.5 | -1.1113 | 0.06332 | -0.0487 | -17.5505
-16 | -1.0985 | 0.05916 | -0.0485 | -18.5683
-15.5 | -1.087 | 0.055 | -0.0481 | -19.7636
-15 | -1.0753 | 0.0509 | -0.0472 | -21.1257
-14.5 | -1.0474 | 0.04791 | -0.046 | -21.8618
-14 | -1.0197 | 0.04537 | -0.045 | -22.4752
-13.5 | -0.9958 | 0.04261 | -0.0438 | -23.3701
-13 | -0.9674 | 0.04027 | -0.0424 | -24.0228
-12.5 | -0.9423 | 0.03781 | -0.0411 | -24.922
-12 | -0.9183 | 0.03535 | -0.0394 | -25.9774
-11.5 | -0.8951 | 0.0329 | -0.0378 | -27.2067
-11 | -0.875 | 0.03035 | -0.0359 | -28.8303
-10.5 | -0.8584 | 0.02768 | -0.0336 | -31.0116
-10 | -0.8438 | 0.02515 | -0.0307 | -33.5507
-9.5 | -0.8366 | 0.02293 | -0.0262 | -36.485
-9 | -0.8285 | 0.02086 | -0.0226 | -39.7172
-8.5 | -0.7846 | 0.01769 | -0.0258 | -44.3527
-8 | -0.7736 | 0.01506 | -0.0208 | -51.3679
-7.5 | -0.7676 | 0.01345 | -0.0126 | -57.0706
-7 | -0.7336 | 0.01318 | -0.0085 | -55.6601
-6.5 | -0.6908 | 0.01317 | -0.0058 | -52.4525
-6 | -0.6456 | 0.01325 | -0.0036 | -48.7245
-5.5 | -0.5963 | 0.01332 | -0.0022 | -44.7673
-5 | -0.5457 | 0.0134 | -0.0011 | -40.7239
-4.5 | -0.4935 | 0.01364 | -0.0001 | -36.1804
-4 | -0.441 | 0.0138 | 0.0007 | -31.9565
-3.5 | -0.3846 | 0.01387 | 0.0007 | -27.7289
-3 | -0.3306 | 0.01382 | 0.0009 | -23.9219
-2.5 | -0.2761 | 0.01375 | 0.001 | -20.08
-2 | -0.2212 | 0.01358 | 0.0008 | -16.2887
-1.5 | -0.1659 | 0.01354 | 0.0006 | -12.2526
-1 | -0.1109 | 0.01341 | 0.0005 | -8.2699
-0.5 | -0.0554 | 0.01341 | 0.0002 | -4.1312
0 | 0 | 0.01336 | 0 | 0
0.5 | 0.0554 | 0.01341 | -0.0002 | 4.1312
1 | 0.1109 | 0.01341 | -0.0005 | 8.2699
1.5 | 0.1659 | 0.01354 | -0.0006 | 12.2526
2 | 0.2212 | 0.01358 | -0.0008 | 16.2887
2.5 | 0.2761 | 0.01375 | -0.001 | 20.08
3 | 0.3307 | 0.01382 | -0.0009 | 23.9291
3.5 | 0.3847 | 0.01387 | -0.0007 | 27.7361
4 | 0.4411 | 0.0138 | -0.0007 | 31.9638
4.5 | 0.4935 | 0.01364 | 0.0001 | 36.1804
5 | 0.5457 | 0.0134 | 0.0011 | 40.7239
5.5 | 0.5964 | 0.01332 | 0.0022 | 44.7748
6 | 0.6457 | 0.01325 | 0.0036 | 48.7321
6.5 | 0.6909 | 0.01317 | 0.0058 | 52.4601
7 | 0.7337 | 0.01318 | 0.0084 | 55.6677
7.5 | 0.7677 | 0.01345 | 0.0126 | 57.0781
8 | 0.7737 | 0.01506 | 0.0208 | 51.3745
8.5 | 0.7848 | 0.0177 | 0.0258 | 44.339
9 | 0.829 | 0.02086 | 0.0225 | 39.7411
9.5 | 0.837 | 0.02291 | 0.0262 | 36.5343
10 | 0.8445 | 0.02514 | 0.0306 | 33.5919
10.5 | 0.8593 | 0.02767 | 0.0334 | 31.0553
11 | 0.8761 | 0.03033 | 0.0358 | 28.8856
11.5 | 0.8962 | 0.03289 | 0.0376 | 27.2484
12 | 0.9196 | 0.03533 | 0.0392 | 26.0289
12.5 | 0.9437 | 0.03779 | 0.0409 | 24.9722
13 | 0.969 | 0.04024 | 0.0422 | 24.0805
13.5 | 0.9975 | 0.04259 | 0.0436 | 23.421
14 | 1.0216 | 0.04534 | 0.0447 | 22.532
14.5 | 1.0496 | 0.04786 | 0.0457 | 21.9306
15 | 1.0772 | 0.05089 | 0.047 | 21.1672
15.5 | 1.0891 | 0.05499 | 0.0478 | 19.8054
16 | 1.1007 | 0.05913 | 0.0482 | 18.6149
16.5 | 1.114 | 0.06328 | 0.0484 | 17.6043
17 | 1.124 | 0.06847 | 0.0488 | 16.4159
17.5 | 1.0984 | 0.0769 | 0.0473 | 14.2835
18 | 1.0647 | 0.08723 | 0.0443 | 12.2057
18.5 | 1.0204 | 0.10017 | 0.039 | 10.1867
19 | 0.9639 | 0.11676 | 0.0303 | 8.2554
20 | 0.682 | 0.21869 | -0.0261 | 3.1186

## 19. Re 250k Mach 0.10 (1)
BIGFOIL.COM POLAR EXPORT
GA 37A019
GA 37A019 |  |  |  | Cl Max: | 1.317 | at alpha= | 13 | deg
JavaFoil+Calcfoil stall+Eppler ext transition |  |  |  | L/D Max: | 62.296 | at alpha= | 6 | deg
Re: | 250000 |  |  | Cd Min: | 0.01168 | at alpha= | 0 | deg
Mach: | 0.1 |  |  | Cl=0 at alpha= | 0 | deg
|  |  |  | @ Cl=0.1, Cd= | 0.011691
|  |  |  | @ Cl=0.4, Cd= | 0.012049
|  |  |  | @ Cl=0.6, Cd= | 0.012378
alpha (deg) | Cl | Cd | Cm | Cl/Cd
-18 | -1.207 | 0.16076 | 0.018 | -7.506
-17.5 | -1.215 | 0.15272 | 0.018 | -7.953
-17 | -1.219 | 0.14479 | 0.018 | -8.421
-16.5 | -1.22 | 0.13712 | 0.016 | -8.895
-16 | -1.22 | 0.12961 | 0.017 | -9.41
-15.5 | -1.217 | 0.12239 | 0.017 | -9.942
-15 | -1.209 | 0.11532 | 0.017 | -10.485
-14.5 | -1.201 | 0.10955 | 0.018 | -10.967
-14 | -1.188 | 0.10292 | 0.017 | -11.546
-13.5 | -1.183 | 0.09354 | 0.019 | -12.646
-13 | -1.317 | 0.04189 | 0.028 | -31.436
-12.5 | -1.302 | 0.03735 | 0.028 | -34.866
-12 | -1.277 | 0.03468 | 0.027 | -36.829
-11.5 | -1.247 | 0.03241 | 0.026 | -38.482
-11 | -1.213 | 0.03047 | 0.025 | -39.822
-10.5 | -1.176 | 0.0287 | 0.024 | -40.984
-10 | -1.137 | 0.02703 | 0.023 | -42.06
-9.5 | -1.094 | 0.02556 | 0.022 | -42.822
-9 | -1.05 | 0.02415 | 0.021 | -43.472
-8.5 | -1.003 | 0.02204 | 0.02 | -45.517
-8 | -0.954 | 0.02126 | 0.019 | -44.857
-7.5 | -0.903 | 0.0202 | 0.018 | -44.694
-7 | -0.85 | 0.01888 | 0.017 | -45.023
-6.5 | -0.796 | 0.01774 | 0.016 | -44.884
-6 | -0.748 | 0.0122 | 0.015 | -61.28
-5.5 | -0.688 | 0.01261 | 0.013 | -54.549
-5 | -0.627 | 0.01241 | 0.012 | -50.534
-4.5 | -0.565 | 0.01248 | 0.011 | -45.297
-4 | -0.503 | 0.01226 | 0.01 | -41.056
-3.5 | -0.441 | 0.01217 | 0.009 | -36.231
-3 | -0.378 | 0.01208 | 0.007 | -31.339
-2.5 | -0.316 | 0.01196 | 0.006 | -26.443
-2 | -0.253 | 0.01192 | 0.005 | -21.217
-1.5 | -0.19 | 0.01184 | 0.004 | -16.035
-1 | -0.127 | 0.01175 | 0.002 | -10.77
-0.5 | -0.063 | 0.01173 | 0.001 | -5.396
0 | 0 | 0.01168 | 0 | 0
0.5 | 0.064 | 0.01168 | -0.001 | 5.462
1 | 0.128 | 0.0117 | -0.002 | 10.905
1.5 | 0.191 | 0.01179 | -0.004 | 16.239
2 | 0.255 | 0.01187 | -0.005 | 21.495
2.5 | 0.319 | 0.01191 | -0.006 | 26.795
3 | 0.382 | 0.01202 | -0.007 | 31.765
3.5 | 0.445 | 0.01212 | -0.009 | 36.74
4 | 0.508 | 0.0122 | -0.01 | 41.646
4.5 | 0.571 | 0.01242 | -0.011 | 45.97
5 | 0.633 | 0.01233 | -0.012 | 51.316
5.5 | 0.695 | 0.01253 | -0.013 | 55.424
6 | 0.755 | 0.01212 | -0.015 | 62.296
6.5 | 0.796 | 0.01774 | -0.015 | 44.884
7 | 0.85 | 0.01888 | -0.017 | 45.023
7.5 | 0.903 | 0.0202 | -0.018 | 44.694
8 | 0.954 | 0.02126 | -0.019 | 44.857
8.5 | 1.003 | 0.02204 | -0.02 | 45.517
9 | 1.05 | 0.02415 | -0.021 | 43.472
9.5 | 1.094 | 0.02556 | -0.022 | 42.822
10 | 1.137 | 0.02703 | -0.023 | 42.06
10.5 | 1.176 | 0.0287 | -0.024 | 40.984
11 | 1.213 | 0.03047 | -0.025 | 39.822
11.5 | 1.247 | 0.03241 | -0.026 | 38.482
12 | 1.277 | 0.03468 | -0.027 | 36.829
12.5 | 1.302 | 0.03735 | -0.027 | 34.866
13 | 1.317 | 0.04189 | -0.028 | 31.436
13.5 | 1.183 | 0.09354 | -0.019 | 12.646
14 | 1.188 | 0.10292 | -0.017 | 11.546
14.5 | 1.201 | 0.10955 | -0.017 | 10.967
15 | 1.209 | 0.11532 | -0.017 | 10.485
15.5 | 1.217 | 0.12239 | -0.017 | 9.942
16 | 1.22 | 0.12961 | -0.017 | 9.41
16.5 | 1.22 | 0.13712 | -0.016 | 8.895
17 | 1.219 | 0.14479 | -0.017 | 8.421
17.5 | 1.215 | 0.15272 | -0.018 | 7.953
18 | 1.207 | 0.16076 | -0.017 | 7.506

## 20. Re 250k Mach 0.10 (2)
BIGFOIL.COM POLAR EXPORT
GA 37A019
GA 37A019 |  |  |  | Cl Max: | 1.1006 | at alpha= | 17 | deg
XFOIL ncrit=9 |  |  |  | L/D Max: | 56.5758 | at alpha= | 7.5 | deg
Re: | 250000 |  |  | Cd Min: | 0.21967 | at alpha= | 20 | deg
Mach: | 0.1 |  |  | Cl=0 at alpha= | 0 | deg
|  |  |  | @ Cl=0.1, Cd= | 0.013478
|  |  |  | @ Cl=0.4, Cd= | 0.013936
|  |  |  | @ Cl=0.6, Cd= | 0.0134
alpha (deg) | Cl | Cd | Cm | Cl/Cd
-20 | -0.6803 | 0.21903 | 0.0259 | -3.106
-19.5 | -0.6896 | 0.20702 | 0.0157 | -3.3311
-19 | -0.9248 | 0.12472 | -0.0269 | -7.415
-18.5 | -0.9818 | 0.10704 | -0.0368 | -9.1723
-18 | -1.0296 | 0.0929 | -0.0434 | -11.0829
-17.5 | -1.0681 | 0.08142 | -0.0475 | -13.1184
-17 | -1.0989 | 0.07203 | -0.0498 | -15.2561
-16.5 | -1.0945 | 0.0662 | -0.0497 | -16.5332
-16 | -1.0858 | 0.06151 | -0.0497 | -17.6524
-15.5 | -1.0772 | 0.05695 | -0.0494 | -18.9148
-15 | -1.0684 | 0.05247 | -0.0486 | -20.3621
-14.5 | -1.0476 | 0.04885 | -0.0474 | -21.4452
-14 | -1.0176 | 0.04635 | -0.0463 | -21.9547
-13.5 | -0.9935 | 0.04352 | -0.0451 | -22.8286
-13 | -0.9657 | 0.04105 | -0.0436 | -23.525
-12.5 | -0.9402 | 0.03856 | -0.0423 | -24.3828
-12 | -0.9157 | 0.03608 | -0.0405 | -25.3797
-11.5 | -0.8911 | 0.03367 | -0.0391 | -26.4657
-11 | -0.8723 | 0.03098 | -0.037 | -28.1569
-10.5 | -0.8552 | 0.0283 | -0.0347 | -30.2191
-10 | -0.8404 | 0.0257 | -0.0319 | -32.7004
-9.5 | -0.8321 | 0.02336 | -0.0278 | -35.6207
-9 | -0.8253 | 0.02135 | -0.0238 | -38.6557
-8.5 | -0.7811 | 0.01805 | -0.0273 | -43.2742
-7.5 | -0.7682 | 0.01358 | -0.0137 | -56.5685
-7 | -0.7366 | 0.01325 | -0.0091 | -55.5925
-6.5 | -0.6943 | 0.01322 | -0.0062 | -52.5189
-6 | -0.6483 | 0.01331 | -0.004 | -48.7077
-5.5 | -0.6002 | 0.0134 | -0.0023 | -44.791
-5 | -0.549 | 0.01348 | -0.0012 | -40.727
-4.5 | -0.4967 | 0.0137 | -0.0001 | -36.2555
-4 | -0.4441 | 0.01389 | 0.0007 | -31.9726
-3.5 | -0.3862 | 0.01395 | 0.0006 | -27.6846
-3 | -0.3326 | 0.01389 | 0.0009 | -23.9453
-2.5 | -0.2773 | 0.01382 | 0.0009 | -20.0651
-2 | -0.2225 | 0.01365 | 0.0008 | -16.3004
-1.5 | -0.1666 | 0.01361 | 0.0006 | -12.241
-1 | -0.1116 | 0.01348 | 0.0005 | -8.2789
-0.5 | -0.0556 | 0.01347 | 0.0002 | -4.1277
0 | 0 | 0.01344 | 0 | 0
0.5 | 0.0556 | 0.01347 | -0.0002 | 4.1277
1 | 0.1116 | 0.01348 | -0.0005 | 8.2789
1.5 | 0.1666 | 0.01361 | -0.0006 | 12.241
2 | 0.2225 | 0.01365 | -0.0008 | 16.3004
2.5 | 0.2773 | 0.01382 | -0.0009 | 20.0651
3 | 0.3326 | 0.01389 | -0.0009 | 23.9453
3.5 | 0.3862 | 0.01395 | -0.0006 | 27.6846
4 | 0.4441 | 0.01389 | -0.0007 | 31.9726
4.5 | 0.4968 | 0.0137 | 0.0001 | 36.2628
5 | 0.549 | 0.01348 | 0.0012 | 40.727
5.5 | 0.6002 | 0.0134 | 0.0023 | 44.791
6 | 0.6483 | 0.01331 | 0.004 | 48.7077
6.5 | 0.6944 | 0.01322 | 0.0062 | 52.5265
7 | 0.7367 | 0.01325 | 0.009 | 55.6
7.5 | 0.7683 | 0.01358 | 0.0137 | 56.5758
8 | 0.7695 | 0.01534 | 0.0226 | 50.163
8.5 | 0.7814 | 0.01805 | 0.0273 | 43.2909
9 | 0.8258 | 0.02135 | 0.0237 | 38.6792
9.5 | 0.8325 | 0.02335 | 0.0277 | 35.6531
10 | 0.8411 | 0.02569 | 0.0318 | 32.7404
10.5 | 0.8561 | 0.02828 | 0.0346 | 30.2723
11 | 0.8734 | 0.03097 | 0.0369 | 28.2015
11.5 | 0.8925 | 0.03365 | 0.0389 | 26.523
12 | 0.917 | 0.03606 | 0.0403 | 25.4298
12.5 | 0.9417 | 0.03854 | 0.0421 | 24.4344
13 | 0.9673 | 0.04102 | 0.0434 | 23.5812
13.5 | 0.9952 | 0.0435 | 0.0449 | 22.8782
14 | 1.0196 | 0.04632 | 0.046 | 22.0121
14.5 | 1.0501 | 0.0488 | 0.0471 | 21.5184
15 | 1.0703 | 0.05247 | 0.0483 | 20.3983
15.5 | 1.0793 | 0.05695 | 0.0491 | 18.9517
16 | 1.0881 | 0.06149 | 0.0493 | 17.6956
16.5 | 1.0971 | 0.06617 | 0.0494 | 16.58
17 | 1.1006 | 0.0721 | 0.0494 | 15.2649
17.5 | 1.0697 | 0.08153 | 0.0471 | 13.1203
18 | 1.0312 | 0.09304 | 0.043 | 11.0834
18.5 | 0.983 | 0.1073 | 0.0363 | 9.1612
19 | 0.9258 | 0.12509 | 0.0263 | 7.4011
19.5 | 0.6919 | 0.20747 | -0.016 | 3.3349
20 | 0.6824 | 0.21967 | -0.0264 | 3.1065

## 21. Re 250k Mach 0.25 (1)
BIGFOIL.COM POLAR EXPORT
GA 37A019
GA 37A019 |  |  |  | Cl Max: | 1.259 | at alpha= | 12 | deg
JavaFoil+Calcfoil stall+Eppler ext transition |  |  |  | L/D Max: | 56.388 | at alpha= | 6 | deg
Re: | 250000 |  |  | Cd Min: | 0.0119 | at alpha= | 0.5 | deg
Mach: | 0.25 |  |  | Cl=0 at alpha= | 0 | deg
|  |  |  | @ Cl=0.1, Cd= | 0.01191
|  |  |  | @ Cl=0.4, Cd= | 0.012221
|  |  |  | @ Cl=0.6, Cd= | 0.012749
alpha (deg) | Cl | Cd | Cm | Cl/Cd
-17 | -1.05 | 0.15709 | 0.016 | -6.686
-16.5 | -1.078 | 0.1494 | 0.016 | -7.213
-16 | -1.1 | 0.143 | 0.016 | -7.692
-15.5 | -1.118 | 0.13188 | 0.016 | -8.475
-15 | -1.13 | 0.12369 | 0.016 | -9.133
-14.5 | -1.136 | 0.11711 | 0.015 | -9.702
-14 | -1.137 | 0.10966 | 0.015 | -10.371
-13.5 | -1.137 | 0.10233 | 0.016 | -11.11
-13 | -1.13 | 0.09529 | 0.017 | -11.86
-12.5 | -1.141 | 0.08044 | 0.021 | -14.182
-12 | -1.259 | 0.03906 | 0.027 | -32.23
-11.5 | -1.241 | 0.03561 | 0.026 | -34.855
-11 | -1.215 | 0.03316 | 0.025 | -36.634
-10.5 | -1.183 | 0.03092 | 0.025 | -38.268
-10 | -1.147 | 0.029 | 0.023 | -39.573
-9.5 | -1.108 | 0.02725 | 0.022 | -40.672
-9 | -1.066 | 0.0256 | 0.021 | -41.632
-8.5 | -1.02 | 0.02423 | 0.02 | -42.075
-8 | -0.971 | 0.0224 | 0.019 | -43.36
-7.5 | -0.92 | 0.02122 | 0.018 | -43.37
-7 | -0.868 | 0.01976 | 0.017 | -43.942
-6.5 | -0.814 | 0.01849 | 0.016 | -44.008
-6 | -0.758 | 0.01308 | 0.015 | -57.998
-5.5 | -0.706 | 0.01293 | 0.014 | -54.601
-5 | -0.644 | 0.01272 | 0.013 | -50.621
-4.5 | -0.581 | 0.01244 | 0.011 | -46.667
-4 | -0.517 | 0.01257 | 0.01 | -41.151
-3.5 | -0.453 | 0.01243 | 0.009 | -36.437
-3 | -0.389 | 0.01226 | 0.008 | -31.724
-2.5 | -0.325 | 0.0122 | 0.006 | -26.633
-2 | -0.26 | 0.01214 | 0.005 | -21.412
-1.5 | -0.195 | 0.012 | 0.004 | -16.257
-1 | -0.13 | 0.01197 | 0.003 | -10.866
-0.5 | -0.065 | 0.01195 | 0.001 | -5.442
0 | 0 | 0.01191 | 0 | 0
0.5 | 0.066 | 0.0119 | -0.001 | 5.51
1 | 0.131 | 0.01192 | -0.003 | 11.004
1.5 | 0.197 | 0.01195 | -0.004 | 16.468
2 | 0.262 | 0.01209 | -0.005 | 21.697
2.5 | 0.328 | 0.01214 | -0.006 | 26.994
3 | 0.392 | 0.0122 | -0.008 | 32.164
3.5 | 0.457 | 0.01237 | -0.009 | 36.957
4 | 0.522 | 0.0125 | -0.01 | 41.758
4.5 | 0.586 | 0.01271 | -0.011 | 46.119
5 | 0.65 | 0.01289 | -0.013 | 50.418
5.5 | 0.713 | 0.01285 | -0.014 | 55.498
6 | 0.759 | 0.01345 | -0.015 | 56.388
6.5 | 0.814 | 0.01849 | -0.016 | 44.008
7 | 0.868 | 0.01976 | -0.017 | 43.942
7.5 | 0.92 | 0.02122 | -0.018 | 43.37
8 | 0.971 | 0.0224 | -0.019 | 43.36
8.5 | 1.02 | 0.02423 | -0.02 | 42.075
9 | 1.066 | 0.0256 | -0.021 | 41.632
9.5 | 1.108 | 0.02725 | -0.022 | 40.672
10 | 1.147 | 0.029 | -0.023 | 39.573
10.5 | 1.183 | 0.03092 | -0.024 | 38.268
11 | 1.215 | 0.03316 | -0.025 | 36.634
11.5 | 1.241 | 0.03561 | -0.026 | 34.855
12 | 1.259 | 0.03906 | -0.027 | 32.23
12.5 | 1.141 | 0.08044 | -0.021 | 14.182
13 | 1.13 | 0.09529 | -0.017 | 11.86
13.5 | 1.137 | 0.10233 | -0.016 | 11.11
14 | 1.137 | 0.10966 | -0.015 | 10.371
14.5 | 1.136 | 0.11711 | -0.015 | 9.702
15 | 1.13 | 0.12369 | -0.016 | 9.133
15.5 | 1.118 | 0.13188 | -0.016 | 8.475
16 | 1.1 | 0.143 | -0.016 | 7.692
16.5 | 1.078 | 0.1494 | -0.016 | 7.213
17 | 1.05 | 0.15709 | -0.016 | 6.686

## 22. Re 250k Mach 0.25 (2)
BIGFOIL.COM POLAR EXPORT
GA 37A019
GA 37A019 |  |  |  | Cl Max: | 1.0176 | at alpha= | 14.5 | deg
XFOIL ncrit=9 |  |  |  | L/D Max: | 54.9084 | at alpha= | 7 | deg
Re: | 250000 |  |  | Cd Min: | 0.21362 | at alpha= | 19.5 | deg
Mach: | 0.25 |  |  | Cl=0 at alpha= | 0 | deg
|  |  |  | @ Cl=0.1, Cd= | 0.013892
|  |  |  | @ Cl=0.4, Cd= | 0.01437
|  |  |  | @ Cl=0.6, Cd= | 0.013804
alpha (deg) | Cl | Cd | Cm | Cl/Cd
-19.5 | -0.6915 | 0.21311 | 0.0171 | -3.2448
-19 | -0.6598 | 0.20865 | 0.0173 | -3.1622
-18.5 | -0.6411 | 0.20274 | 0.014 | -3.1622
-18 | -0.6457 | 0.19123 | 0.0056 | -3.3766
-17.5 | -0.7161 | 0.15238 | -0.0116 | -4.6994
-17 | -0.8577 | 0.11194 | -0.0354 | -7.6621
-16.5 | -0.9225 | 0.09369 | -0.0452 | -9.8463
-16 | -0.9606 | 0.08147 | -0.0503 | -11.7908
-15.5 | -0.9878 | 0.07169 | -0.0531 | -13.7788
-15 | -1.0064 | 0.06355 | -0.0542 | -15.8363
-14.5 | -1.0161 | 0.05681 | -0.0542 | -17.8859
-14 | -0.9975 | 0.05261 | -0.0529 | -18.9603
-13.5 | -0.9782 | 0.0489 | -0.0518 | -20.0041
-13 | -0.9591 | 0.04531 | -0.0504 | -21.1675
-12.5 | -0.9301 | 0.04264 | -0.0487 | -21.8129
-12 | -0.904 | 0.0399 | -0.047 | -22.6566
-11.5 | -0.8788 | 0.0373 | -0.045 | -23.5603
-11 | -0.8566 | 0.03458 | -0.043 | -24.7715
-10.5 | -0.8353 | 0.0319 | -0.0409 | -26.185
-10 | -0.8172 | 0.02917 | -0.0385 | -28.0151
-9.5 | -0.8065 | 0.02631 | -0.0352 | -30.6537
-9 | -0.8103 | 0.02403 | -0.0296 | -33.7203
-8.5 | -0.7638 | 0.02031 | -0.0342 | -37.6071
-8 | -0.7472 | 0.01694 | -0.0319 | -44.1086
-7.5 | -0.7591 | 0.01468 | -0.0214 | -51.7098
-7 | -0.7494 | 0.01365 | -0.0129 | -54.9011
-6.5 | -0.7109 | 0.01355 | -0.0089 | -52.4649
-6 | -0.6661 | 0.01362 | -0.0059 | -48.906
-5.5 | -0.615 | 0.01377 | -0.0041 | -44.6623
-5 | -0.5618 | 0.0139 | -0.0027 | -40.4173
-4.5 | -0.508 | 0.01414 | -0.0014 | -35.9264
-4 | -0.4528 | 0.01436 | -0.0005 | -31.532
-3.5 | -0.3972 | 0.01438 | 0.0001 | -27.6217
-3 | -0.343 | 0.01434 | 0.0007 | -23.9191
-2.5 | -0.2841 | 0.01423 | 0.0005 | -19.9649
-2 | -0.2291 | 0.01411 | 0.0007 | -16.2367
-1.5 | -0.1709 | 0.01397 | 0.0004 | -12.2334
-1 | -0.1144 | 0.01392 | 0.0004 | -8.2184
-0.5 | -0.057 | 0.01381 | 0.0002 | -4.1274
0 | 0 | 0.01386 | 0 | 0
0.5 | 0.057 | 0.01381 | -0.0002 | 4.1274
1 | 0.1144 | 0.01392 | -0.0004 | 8.2184
1.5 | 0.1709 | 0.01397 | -0.0004 | 12.2334
2 | 0.2291 | 0.01411 | -0.0007 | 16.2367
2.5 | 0.2842 | 0.01423 | -0.0005 | 19.9719
3 | 0.343 | 0.01434 | -0.0007 | 23.9191
3.5 | 0.3972 | 0.01437 | -0.0001 | 27.6409
4 | 0.4528 | 0.01436 | 0.0005 | 31.532
4.5 | 0.508 | 0.01414 | 0.0014 | 35.9264
5 | 0.5619 | 0.01389 | 0.0027 | 40.4536
5.5 | 0.615 | 0.01377 | 0.0041 | 44.6623
6 | 0.6661 | 0.01362 | 0.0059 | 48.906
6.5 | 0.711 | 0.01354 | 0.0089 | 52.5111
7 | 0.7495 | 0.01365 | 0.0129 | 54.9084
7.5 | 0.7593 | 0.01468 | 0.0214 | 51.7234
8 | 0.7475 | 0.01695 | 0.0319 | 44.1003
8.5 | 0.7642 | 0.02031 | 0.0342 | 37.6268
9 | 0.8109 | 0.02403 | 0.0295 | 33.7453
9.5 | 0.8069 | 0.02631 | 0.0352 | 30.6689
10.5 | 0.8362 | 0.03189 | 0.0407 | 26.2214
11 | 0.8577 | 0.03457 | 0.0428 | 24.8105
11.5 | 0.8801 | 0.03728 | 0.0448 | 23.6078
12 | 0.9054 | 0.03989 | 0.0468 | 22.6974
12.5 | 0.9317 | 0.04262 | 0.0485 | 21.8606
13 | 0.9607 | 0.0453 | 0.0502 | 21.2075
13.5 | 0.98 | 0.04889 | 0.0515 | 20.045
14 | 0.9995 | 0.05259 | 0.0527 | 19.0055
14.5 | 1.0176 | 0.05684 | 0.0539 | 17.9029
15 | 1.0081 | 0.06359 | 0.0539 | 15.8531
15.5 | 0.9894 | 0.07175 | 0.0527 | 13.7895
16 | 0.9624 | 0.08153 | 0.0499 | 11.8042
16.5 | 0.924 | 0.09382 | 0.0448 | 9.8486
17 | 0.8585 | 0.11225 | 0.0348 | 7.6481
17.5 | 0.7163 | 0.15308 | 0.011 | 4.6793
18.5 | 0.6429 | 0.20322 | -0.0144 | 3.1636
19 | 0.662 | 0.2091 | -0.0177 | 3.1659
19.5 | 0.6938 | 0.21362 | -0.0174 | 3.2478

## 23. Re 250k Mach 0.50 (1)
BIGFOIL.COM POLAR EXPORT
GA 37A019
GA 37A019 |  |  |  | Cl Max: | 1.154 | at alpha= | 20 | deg
JavaFoil+Calcfoil stall+Eppler ext transition |  |  |  | L/D Max: | 49.267 | at alpha= | 5.5 | deg
Re: | 250000 |  |  | Cd Min: | 0.01274 | at alpha= | 0 | deg
Mach: | 0.5 |  |  | Cl=0 at alpha= | 0 | deg
|  |  |  | @ Cl=0.1, Cd= | 0.012747
|  |  |  | @ Cl=0.4, Cd= | 0.013139
|  |  |  | @ Cl=0.6, Cd= | 0.014134
alpha (deg) | Cl | Cd | Cm | Cl/Cd
-20 | -1.154 | 0.28928 | 0.03 | -3.988
-19.5 | -1.124 | 0.27895 | 0.029 | -4.03
-19 | -1.096 | 0.27193 | 0.028 | -4.031
-18.5 | -1.069 | 0.26316 | 0.027 | -4.06
-18 | -1.041 | 0.26063 | 0.027 | -3.993
-17.5 | -1.013 | 0.25964 | 0.026 | -3.902
-17 | -0.985 | 0.24941 | 0.025 | -3.95
-16.5 | -0.954 | 0.23414 | 0.023 | -4.074
-16 | -0.925 | 0.2128 | 0.022 | -4.346
-15.5 | -0.896 | 0.20884 | 0.021 | -4.292
-15 | -0.868 | 0.20625 | 0.02 | -4.209
-14.5 | -0.84 | 0.19275 | 0.02 | -4.357
-14 | -0.812 | 0.19039 | 0.019 | -4.264
-13.5 | -0.783 | 0.18571 | 0.018 | -4.218
-13 | -0.753 | 0.17157 | 0.016 | -4.388
-12.5 | -0.724 | 0.16166 | 0.015 | -4.479
-12 | -0.696 | 0.14126 | 0.014 | -4.925
-11.5 | -0.667 | 0.14147 | 0.014 | -4.717
-11 | -0.638 | 0.12401 | 0.012 | -5.144
-10.5 | -0.609 | 0.12169 | 0.011 | -5.004
-10 | -0.76 | 0.07985 | 0.011 | -9.517
-9.5 | -0.89 | 0.07292 | 0.012 | -12.206
-9 | -1.058 | 0.03518 | 0.023 | -30.073
-8.5 | -1.051 | 0.03202 | 0.022 | -32.817
-8 | -1.023 | 0.02952 | 0.021 | -34.658
-7.5 | -0.984 | 0.02733 | 0.02 | -35.985
-7 | -0.936 | 0.02559 | 0.019 | -36.578
-6.5 | -0.883 | 0.0228 | 0.017 | -38.743
-6 | -0.826 | 0.02109 | 0.016 | -39.169
-5.5 | -0.764 | 0.01472 | 0.015 | -51.899
-5 | -0.702 | 0.01403 | 0.014 | -50.023
-4.5 | -0.636 | 0.01393 | 0.012 | -45.658
-4 | -0.569 | 0.0135 | 0.011 | -42.169
-3.5 | -0.506 | 0.01309 | 0.01 | -38.626
-3 | -0.434 | 0.01329 | 0.008 | -32.645
-2.5 | -0.363 | 0.01312 | 0.007 | -27.659
-2 | -0.29 | 0.01298 | 0.006 | -22.382
-1.5 | -0.218 | 0.01289 | 0.004 | -16.906
-1 | -0.145 | 0.01282 | 0.003 | -11.335
-0.5 | -0.073 | 0.01279 | 0.001 | -5.679
0 | 0 | 0.01274 | 0 | 0
0.5 | 0.073 | 0.01274 | -0.001 | 5.755
1 | 0.147 | 0.01276 | -0.003 | 11.489
1.5 | 0.22 | 0.01283 | -0.004 | 17.141
2 | 0.293 | 0.01292 | -0.006 | 22.7
2.5 | 0.367 | 0.01306 | -0.007 | 28.06
3 | 0.438 | 0.01323 | -0.008 | 33.122
3.5 | 0.511 | 0.01346 | -0.01 | 37.935
4 | 0.569 | 0.01394 | -0.011 | 40.822
4.5 | 0.636 | 0.01436 | -0.012 | 44.318
5 | 0.702 | 0.01487 | -0.014 | 47.193
5.5 | 0.764 | 0.01551 | -0.015 | 49.267
6 | 0.826 | 0.02149 | -0.016 | 38.444
6.5 | 0.883 | 0.02353 | -0.017 | 37.546
7 | 0.936 | 0.02521 | -0.019 | 37.13
7.5 | 0.984 | 0.02672 | -0.02 | 36.807
8 | 1.023 | 0.02904 | -0.021 | 35.231
8.5 | 1.05 | 0.03157 | -0.022 | 33.279
9 | 1.058 | 0.03518 | -0.023 | 30.073
9.5 | 0.89 | 0.07292 | -0.012 | 12.206
10 | 0.76 | 0.07985 | -0.011 | 9.517
10.5 | 0.609 | 0.11809 | -0.011 | 5.157
11 | 0.638 | 0.12591 | -0.012 | 5.067
11.5 | 0.667 | 0.14217 | -0.014 | 4.694
12 | 0.696 | 0.14191 | -0.014 | 4.902
12.5 | 0.724 | 0.16165 | -0.015 | 4.48
13 | 0.753 | 0.17042 | -0.016 | 4.417
13.5 | 0.783 | 0.18557 | -0.018 | 4.222
14 | 0.812 | 0.19029 | -0.019 | 4.266
14.5 | 0.84 | 0.19314 | -0.019 | 4.349
15 | 0.868 | 0.19834 | -0.02 | 4.377
15.5 | 0.896 | 0.20841 | -0.021 | 4.301
16 | 0.925 | 0.21028 | -0.022 | 4.399
16.5 | 0.954 | 0.23065 | -0.023 | 4.136
17 | 0.985 | 0.24966 | -0.025 | 3.946
17.5 | 1.013 | 0.2599 | -0.026 | 3.898
18 | 1.041 | 0.25958 | -0.027 | 4.009
18.5 | 1.069 | 0.2637 | -0.027 | 4.052
19 | 1.096 | 0.27431 | -0.028 | 3.996
19.5 | 1.124 | 0.28164 | -0.029 | 3.991
20 | 1.154 | 0.28422 | -0.03 | 4.059

## 24. Re 250k Mach 0.50 (2)
BIGFOIL.COM POLAR EXPORT
GA 37A019
GA 37A019 |  |  |  | Cl Max: | 0.8076 | at alpha= | 11.5 | deg
XFOIL ncrit=9 |  |  |  | L/D Max: | 46.4732 | at alpha= | 6.5 | deg
Re: | 250000 |  |  | Cd Min: | 0.18662 | at alpha= | 16.5 | deg
Mach: | 0.5 |  |  | Cl=0 at alpha= | 0 | deg
|  |  |  | @ Cl=0.1, Cd= | 0.015854
|  |  |  | @ Cl=0.4, Cd= | 0.016682
|  |  |  | @ Cl=0.6, Cd= | 0.015906
alpha (deg) | Cl | Cd | Cm | Cl/Cd
-16.5 | -0.6087 | 0.1863 | -0.0068 | -3.2673
-15.5 | -0.5943 | 0.15879 | -0.0178 | -3.7427
-15 | -0.6054 | 0.1442 | -0.0256 | -4.1983
-14.5 | -0.5988 | 0.13552 | -0.0298 | -4.4185
-14 | -0.6441 | 0.11597 | -0.0407 | -5.554
-13.5 | -0.701 | 0.09746 | -0.0519 | -7.1927
-13 | -0.7439 | 0.08337 | -0.0594 | -8.9229
-12.5 | -0.7774 | 0.07183 | -0.0641 | -10.8228
-12 | -0.8015 | 0.06225 | -0.0664 | -12.8755
-11.5 | -0.8062 | 0.05531 | -0.0665 | -14.576
-11 | -0.7984 | 0.04982 | -0.0654 | -16.0257
-10.5 | -0.78 | 0.04557 | -0.063 | -17.1165
-10 | -0.7564 | 0.04206 | -0.0605 | -17.9838
-9.5 | -0.7345 | 0.03883 | -0.0578 | -18.9158
-9 | -0.7202 | 0.0356 | -0.0552 | -20.2303
-8.5 | -0.6832 | 0.03094 | -0.0584 | -22.0814
-8 | -0.6716 | 0.02684 | -0.0559 | -25.0224
-7.5 | -0.6808 | 0.02279 | -0.0498 | -29.8728
-7 | -0.7022 | 0.01862 | -0.042 | -37.7121
-6.5 | -0.7285 | 0.01568 | -0.0301 | -46.4605
-6 | -0.7127 | 0.01535 | -0.0203 | -46.43
-5.5 | -0.6726 | 0.01547 | -0.0143 | -43.4777
-5 | -0.6151 | 0.01585 | -0.0109 | -38.8076
-4.5 | -0.5607 | 0.01605 | -0.0076 | -34.9346
-4 | -0.4943 | 0.01658 | -0.0059 | -29.813
-3.5 | -0.4357 | 0.01663 | -0.0039 | -26.1996
-3 | -0.367 | 0.01673 | -0.0037 | -21.9366
-2.5 | -0.3068 | 0.01645 | -0.0026 | -18.6505
-2 | -0.2459 | 0.01631 | -0.0019 | -15.0766
-1.5 | -0.1842 | 0.016 | -0.0013 | -11.5125
-1 | -0.123 | 0.01594 | -0.0008 | -7.7164
-0.5 | -0.0617 | 0.01571 | -0.0004 | -3.9274
0 | 0 | 0.01581 | 0 | 0
0.5 | 0.0616 | 0.01571 | 0.0004 | 3.9211
1 | 0.123 | 0.01594 | 0.0008 | 7.7164
1.5 | 0.1842 | 0.016 | 0.0013 | 11.5125
2 | 0.2459 | 0.01631 | 0.0019 | 15.0766
2.5 | 0.3068 | 0.01645 | 0.0026 | 18.6505
3 | 0.367 | 0.01673 | 0.0037 | 21.9366
3.5 | 0.4358 | 0.01663 | 0.0039 | 26.2057
4 | 0.4944 | 0.01658 | 0.0059 | 29.8191
4.5 | 0.5607 | 0.01605 | 0.0076 | 34.9346
5 | 0.6152 | 0.01585 | 0.0109 | 38.8139
5.5 | 0.6728 | 0.01547 | 0.0143 | 43.4906
6 | 0.7129 | 0.01535 | 0.0203 | 46.443
6.5 | 0.7287 | 0.01568 | 0.03 | 46.4732
7 | 0.7024 | 0.01863 | 0.0419 | 37.7026
7.5 | 0.6812 | 0.02281 | 0.0497 | 29.8641
8.5 | 0.6842 | 0.03094 | 0.0583 | 22.1138
9 | 0.7211 | 0.03561 | 0.055 | 20.2499
9.5 | 0.7356 | 0.03881 | 0.0577 | 18.9539
10 | 0.7574 | 0.04205 | 0.0603 | 18.0119
10.5 | 0.7813 | 0.04556 | 0.0629 | 17.1488
11 | 0.7997 | 0.04982 | 0.0652 | 16.0518
11.5 | 0.8076 | 0.05532 | 0.0663 | 14.5987
12 | 0.8026 | 0.0623 | 0.0662 | 12.8828
12.5 | 0.7785 | 0.07192 | 0.0638 | 10.8245
13 | 0.7449 | 0.08349 | 0.059 | 8.922
13.5 | 0.7018 | 0.09763 | 0.0515 | 7.1884
14 | 0.6447 | 0.11625 | 0.0403 | 5.5458
14.5 | 0.6001 | 0.13574 | 0.0294 | 4.421
15 | 0.6076 | 0.14418 | 0.0253 | 4.2142
15.5 | 0.5957 | 0.15904 | 0.0174 | 3.7456
16.5 | 0.6102 | 0.18662 | 0.0064 | 3.2697

## 25. Re 500k Mach 0.00 (1)
BIGFOIL.COM POLAR EXPORT
GA 37A019
GA 37A019 |  |  |  | Cl Max: | 1.397 | at alpha= | 15 | deg
JavaFoil+Calcfoil stall+Eppler ext transition |  |  |  | L/D Max: | 82.528 | at alpha= | 6.5 | deg
Re: | 500000 |  |  | Cd Min: | 0.00946 | at alpha= | 0 | deg
Mach: | 0 |  |  | Cl=0 at alpha= | 0 | deg
|  |  |  | @ Cl=0.1, Cd= | 0.0095457
|  |  |  | @ Cl=0.4, Cd= | 0.0097564
|  |  |  | @ Cl=0.6, Cd= | 0.0098677
alpha (deg) | Cl | Cd | Cm | Cl/Cd
-20 | -1.199 | 0.17856 | 0.022 | -6.715
-19.5 | -1.215 | 0.16878 | 0.023 | -7.197
-19 | -1.224 | 0.16153 | 0.022 | -7.579
-18.5 | -1.236 | 0.15247 | 0.023 | -8.105
-18 | -1.243 | 0.14419 | 0.023 | -8.622
-17.5 | -1.256 | 0.13354 | 0.024 | -9.402
-17 | -1.267 | 0.1213 | 0.025 | -10.446
-16.5 | -1.273 | 0.1116 | 0.026 | -11.405
-16 | -1.373 | 0.06292 | 0.032 | -21.818
-15.5 | -1.396 | 0.05057 | 0.033 | -27.601
-15 | -1.397 | 0.04496 | 0.032 | -31.075
-14.5 | -1.388 | 0.04201 | 0.031 | -33.038
-14 | -1.378 | 0.03826 | 0.031 | -36.02
-13.5 | -1.363 | 0.03573 | 0.03 | -38.152
-13 | -1.343 | 0.03309 | 0.029 | -40.58
-12.5 | -1.317 | 0.03085 | 0.028 | -42.709
-12 | -1.288 | 0.02896 | 0.027 | -44.489
-11.5 | -1.256 | 0.0272 | 0.026 | -46.193
-11 | -1.221 | 0.0256 | 0.025 | -47.707
-10.5 | -1.183 | 0.02408 | 0.024 | -49.142
-10 | -1.143 | 0.02228 | 0.023 | -51.281
-9.5 | -1.099 | 0.02157 | 0.022 | -50.98
-9 | -1.054 | 0.01979 | 0.021 | -53.279
-8.5 | -1.007 | 0.01867 | 0.02 | -53.935
-8 | -0.957 | 0.01803 | 0.019 | -53.085
-7.5 | -0.905 | 0.01721 | 0.018 | -52.595
-7 | -0.859 | 0.01588 | 0.017 | -54.075
-6.5 | -0.804 | 0.0099 | 0.016 | -81.176
-6 | -0.745 | 0.00969 | 0.015 | -76.912
-5.5 | -0.685 | 0.01024 | 0.013 | -66.925
-5 | -0.624 | 0.00986 | 0.012 | -63.301
-4.5 | -0.563 | 0.00999 | 0.011 | -56.346
-4 | -0.501 | 0.00993 | 0.01 | -50.498
-3.5 | -0.439 | 0.00982 | 0.009 | -44.706
-3 | -0.377 | 0.0098 | 0.007 | -38.461
-2.5 | -0.315 | 0.00971 | 0.006 | -32.415
-2 | -0.252 | 0.00968 | 0.005 | -26.009
-1.5 | -0.189 | 0.0096 | 0.004 | -19.686
-1 | -0.126 | 0.00959 | 0.002 | -13.136
-0.5 | -0.063 | 0.00958 | 0.001 | -6.577
0 | 0 | 0.00946 | 0 | 0
0.5 | 0.064 | 0.00954 | -0.001 | 6.658
1 | 0.127 | 0.00955 | -0.002 | 13.3
1.5 | 0.19 | 0.00956 | -0.004 | 19.935
2 | 0.254 | 0.00964 | -0.005 | 26.344
2.5 | 0.317 | 0.00966 | -0.006 | 32.842
3 | 0.38 | 0.00975 | -0.007 | 38.977
3.5 | 0.443 | 0.00977 | -0.009 | 45.322
4 | 0.506 | 0.00987 | -0.01 | 51.21
4.5 | 0.568 | 0.00994 | -0.011 | 57.162
5 | 0.63 | 0.0098 | -0.012 | 64.253
5.5 | 0.691 | 0.01017 | -0.013 | 67.949
6 | 0.752 | 0.00962 | -0.015 | 78.144
6.5 | 0.811 | 0.00983 | -0.016 | 82.528
7 | 0.859 | 0.01588 | -0.017 | 54.075
7.5 | 0.905 | 0.01721 | -0.018 | 52.595
8 | 0.957 | 0.01803 | -0.019 | 53.085
8.5 | 1.007 | 0.01867 | -0.02 | 53.935
9 | 1.054 | 0.01979 | -0.021 | 53.279
9.5 | 1.099 | 0.02157 | -0.022 | 50.98
10 | 1.143 | 0.02228 | -0.023 | 51.281
10.5 | 1.183 | 0.02408 | -0.024 | 49.142
11 | 1.221 | 0.0256 | -0.025 | 47.707
11.5 | 1.256 | 0.0272 | -0.026 | 46.193
12 | 1.288 | 0.02896 | -0.027 | 44.489
12.5 | 1.317 | 0.03085 | -0.028 | 42.709
13 | 1.343 | 0.03309 | -0.029 | 40.58
13.5 | 1.363 | 0.03573 | -0.029 | 38.152
14 | 1.378 | 0.03826 | -0.03 | 36.02
14.5 | 1.388 | 0.04201 | -0.031 | 33.038
15 | 1.397 | 0.04496 | -0.032 | 31.075
15.5 | 1.396 | 0.05057 | -0.032 | 27.601
16 | 1.373 | 0.06292 | -0.032 | 21.818
16.5 | 1.273 | 0.1116 | -0.025 | 11.405
17 | 1.267 | 0.1213 | -0.025 | 10.446
17.5 | 1.256 | 0.13354 | -0.024 | 9.402
18 | 1.243 | 0.14419 | -0.023 | 8.622
18.5 | 1.236 | 0.15247 | -0.023 | 8.105
19 | 1.224 | 0.16153 | -0.022 | 7.579
19.5 | 1.215 | 0.16878 | -0.023 | 7.197
20 | 1.199 | 0.17856 | -0.022 | 6.715

## 26. Re 500k Mach 0.00 (2)
BIGFOIL.COM POLAR EXPORT
GA 37A019
GA 37A019 |  |  |  | Cl Max: | 1.1637 | at alpha= | 19 | deg
XFOIL ncrit=9 |  |  |  | L/D Max: | 71.2222 | at alpha= | 6.5 | deg
Re: | 500000 |  |  | Cd Min: | 0.1008 | at alpha= | -20 | deg
Mach: | 0 |  |  | Cl=0 at alpha= | 0 | deg
|  |  |  | @ Cl=0.1, Cd= | 0.0091471
|  |  |  | @ Cl=0.4, Cd= | 0.0093846
|  |  |  | @ Cl=0.6, Cd= | 0.0095468
alpha (deg) | Cl | Cd | Cm | Cl/Cd
-20 | -1.1471 | 0.1008 | -0.0304 | -11.38
-19.5 | -1.1598 | 0.092 | -0.0342 | -12.6065
-19 | -1.1603 | 0.08592 | -0.0353 | -13.5044
-18.5 | -1.1551 | 0.08051 | -0.0364 | -14.3473
-18 | -1.1497 | 0.07505 | -0.0376 | -15.3191
-17.5 | -1.1432 | 0.06984 | -0.0385 | -16.3688
-17 | -1.135 | 0.06493 | -0.0392 | -17.4804
-16.5 | -1.1245 | 0.06038 | -0.0395 | -18.6237
-16 | -1.1129 | 0.05622 | -0.0393 | -19.7954
-15.5 | -1.1013 | 0.0522 | -0.0389 | -21.0977
-15 | -1.0867 | 0.04843 | -0.0387 | -22.4386
-14.5 | -1.0698 | 0.04492 | -0.0383 | -23.8157
-14 | -1.0565 | 0.0413 | -0.0374 | -25.5811
-13.5 | -1.0418 | 0.03788 | -0.0365 | -27.5026
-13 | -1.0228 | 0.03493 | -0.0355 | -29.2814
-12.5 | -1.0086 | 0.0317 | -0.034 | -31.817
-12 | -0.9876 | 0.02907 | -0.0327 | -33.9732
-11.5 | -0.9688 | 0.02638 | -0.031 | -36.7248
-11 | -0.9427 | 0.02434 | -0.0295 | -38.7305
-10.5 | -0.9232 | 0.02204 | -0.0272 | -41.8875
-10 | -0.9039 | 0.02015 | -0.0242 | -44.8586
-9.5 | -0.8571 | 0.01838 | -0.0261 | -46.6322
-9 | -0.8216 | 0.01666 | -0.0251 | -49.3157
-8.5 | -0.7989 | 0.01534 | -0.0206 | -52.0795
-8 | -0.7754 | 0.01398 | -0.0162 | -55.4649
-7.5 | -0.756 | 0.0126 | -0.0109 | -60
-7 | -0.7346 | 0.011 | -0.0058 | -66.7818
-6.5 | -0.705 | 0.0099 | -0.0016 | -71.2121
-6 | -0.6578 | 0.00964 | -0.0002 | -68.2365
-5.5 | -0.6068 | 0.00956 | 0.0005 | -63.4728
-5 | -0.5547 | 0.00946 | 0.0011 | -58.6364
-4.5 | -0.5012 | 0.00942 | 0.0014 | -53.2059
-4 | -0.4477 | 0.00942 | 0.0017 | -47.5265
-3.5 | -0.3938 | 0.00938 | 0.002 | -41.9829
-3 | -0.3386 | 0.00934 | 0.002 | -36.2527
-2.5 | -0.2834 | 0.00933 | 0.002 | -30.3751
-2 | -0.2267 | 0.00925 | 0.0016 | -24.5081
-1 | -0.1135 | 0.00914 | 0.0008 | -12.4179
-0.5 | -0.0568 | 0.00917 | 0.0004 | -6.1941
0 | 0 | 0.00911 | 0 | 0
0.5 | 0.0568 | 0.00917 | -0.0004 | 6.1941
1 | 0.1135 | 0.00914 | -0.0008 | 12.4179
2 | 0.2267 | 0.00925 | -0.0016 | 24.5081
2.5 | 0.2834 | 0.00933 | -0.002 | 30.3751
3 | 0.3386 | 0.00934 | -0.002 | 36.2527
3.5 | 0.3938 | 0.00938 | -0.002 | 41.9829
4 | 0.4477 | 0.00942 | -0.0017 | 47.5265
4.5 | 0.5012 | 0.00942 | -0.0014 | 53.2059
5 | 0.5547 | 0.00946 | -0.0011 | 58.6364
5.5 | 0.6069 | 0.00956 | -0.0006 | 63.4833
6 | 0.6579 | 0.00964 | 0.0002 | 68.2469
6.5 | 0.7051 | 0.0099 | 0.0016 | 71.2222
7 | 0.7347 | 0.011 | 0.0058 | 66.7909
7.5 | 0.7562 | 0.0126 | 0.0108 | 60.0159
8 | 0.7757 | 0.01398 | 0.0162 | 55.4864
8.5 | 0.7994 | 0.01534 | 0.0205 | 52.1121
9 | 0.8223 | 0.01665 | 0.0249 | 49.3874
9.5 | 0.8577 | 0.01837 | 0.026 | 46.6903
10 | 0.9045 | 0.02014 | 0.0241 | 44.9106
10.5 | 0.924 | 0.02202 | 0.0271 | 41.9619
11 | 0.9438 | 0.02431 | 0.0294 | 38.8235
11.5 | 0.97 | 0.02637 | 0.0308 | 36.7842
12 | 0.9892 | 0.02904 | 0.0325 | 34.0634
12.5 | 1.0102 | 0.03168 | 0.0337 | 31.8876
13 | 1.0247 | 0.0349 | 0.0352 | 29.361
13.5 | 1.0438 | 0.03785 | 0.0362 | 27.5773
14 | 1.0584 | 0.04128 | 0.0371 | 25.6395
14.5 | 1.072 | 0.04487 | 0.038 | 23.8912
15 | 1.089 | 0.04837 | 0.0383 | 22.514
15.5 | 1.1037 | 0.05215 | 0.0385 | 21.164
16 | 1.1154 | 0.05615 | 0.0389 | 19.8646
16.5 | 1.1272 | 0.06031 | 0.0391 | 18.6901
17 | 1.1378 | 0.06485 | 0.0388 | 17.5451
17.5 | 1.1461 | 0.06977 | 0.0381 | 16.4268
18 | 1.1527 | 0.07497 | 0.0372 | 15.3755
18.5 | 1.1583 | 0.08041 | 0.036 | 14.4049
19 | 1.1637 | 0.08579 | 0.0349 | 13.5645
19.5 | 1.1626 | 0.09199 | 0.0337 | 12.6383
20 | 1.15 | 0.1008 | 0.03 | 11.4087

## 27. Re 500k Mach 0.10 (1)
BIGFOIL.COM POLAR EXPORT
GA 37A019
GA 37A019 |  |  |  | Cl Max: | 1.381 | at alpha= | 15 | deg
JavaFoil+Calcfoil stall+Eppler ext transition |  |  |  | L/D Max: | 78.173 | at alpha= | 6 | deg
Re: | 500000 |  |  | Cd Min: | 0.00952 | at alpha= | 0.5 | deg
Mach: | 0.1 |  |  | Cl=0 at alpha= | 0 | deg
|  |  |  | @ Cl=0.1, Cd= | 0.0095312
|  |  |  | @ Cl=0.4, Cd= | 0.0097457
|  |  |  | @ Cl=0.6, Cd= | 0.009926
alpha (deg) | Cl | Cd | Cm | Cl/Cd
-20 | -1.159 | 0.18243 | 0.022 | -6.351
-19.5 | -1.175 | 0.17424 | 0.021 | -6.742
-19 | -1.192 | 0.16364 | 0.022 | -7.284
-18.5 | -1.203 | 0.1564 | 0.022 | -7.694
-18 | -1.217 | 0.14723 | 0.022 | -8.263
-17.5 | -1.228 | 0.13798 | 0.023 | -8.9
-17 | -1.237 | 0.12848 | 0.024 | -9.626
-16.5 | -1.239 | 0.12175 | 0.023 | -10.173
-16 | -1.273 | 0.09812 | 0.027 | -12.977
-15.5 | -1.374 | 0.05417 | 0.032 | -25.36
-15 | -1.381 | 0.04731 | 0.032 | -29.184
-14.5 | -1.376 | 0.04359 | 0.031 | -31.574
-14 | -1.37 | 0.03934 | 0.031 | -34.829
-13.5 | -1.358 | 0.03653 | 0.03 | -37.164
-13 | -1.339 | 0.03374 | 0.029 | -39.696
-12.5 | -1.316 | 0.0314 | 0.028 | -41.896
-12 | -1.288 | 0.02945 | 0.027 | -43.727
-11.5 | -1.257 | 0.02764 | 0.026 | -45.467
-11 | -1.222 | 0.02599 | 0.025 | -47.033
-10.5 | -1.185 | 0.02449 | 0.024 | -48.394
-10 | -1.145 | 0.02308 | 0.023 | -49.608
-9.5 | -1.102 | 0.02183 | 0.022 | -50.506
-9 | -1.057 | 0.0206 | 0.021 | -51.336
-8.5 | -1.01 | 0.01888 | 0.02 | -53.502
-8 | -0.96 | 0.01821 | 0.019 | -52.726
-7.5 | -0.909 | 0.01733 | 0.018 | -52.422
-7 | -0.856 | 0.01613 | 0.017 | -53.082
-6.5 | -0.807 | 0.01446 | 0.016 | -55.829
-6 | -0.749 | 0.00973 | 0.015 | -76.943
-5.5 | -0.688 | 0.01008 | 0.013 | -68.28
-5 | -0.627 | 0.00997 | 0.012 | -62.917
-4.5 | -0.566 | 0.01 | 0.011 | -56.605
-4 | -0.504 | 0.00993 | 0.01 | -50.743
-3.5 | -0.441 | 0.00981 | 0.009 | -44.986
-3 | -0.379 | 0.00979 | 0.007 | -38.696
-2.5 | -0.316 | 0.00969 | 0.006 | -32.65
-2 | -0.253 | 0.00968 | 0.005 | -26.162
-1.5 | -0.19 | 0.00965 | 0.004 | -19.67
-1 | -0.127 | 0.00958 | 0.002 | -13.222
-0.5 | -0.063 | 0.00956 | 0.001 | -6.624
0 | 0 | 0.00959 | 0 | 0
0.5 | 0.064 | 0.00952 | -0.001 | 6.705
1 | 0.128 | 0.00954 | -0.002 | 13.386
1.5 | 0.191 | 0.00961 | -0.004 | 19.919
2 | 0.255 | 0.00963 | -0.005 | 26.499
2.5 | 0.319 | 0.00964 | -0.006 | 33.08
3 | 0.382 | 0.00974 | -0.007 | 39.216
3.5 | 0.445 | 0.00976 | -0.009 | 45.606
4 | 0.508 | 0.00987 | -0.01 | 51.459
4.5 | 0.571 | 0.00994 | -0.011 | 57.425
5 | 0.633 | 0.00991 | -0.012 | 63.871
5.5 | 0.695 | 0.01002 | -0.013 | 69.345
6 | 0.755 | 0.00966 | -0.015 | 78.173
6.5 | 0.815 | 0.01437 | -0.016 | 56.712
7 | 0.856 | 0.01613 | -0.017 | 53.082
7.5 | 0.909 | 0.01733 | -0.018 | 52.422
8 | 0.96 | 0.01821 | -0.019 | 52.726
8.5 | 1.01 | 0.01888 | -0.02 | 53.502
9 | 1.057 | 0.0206 | -0.021 | 51.336
9.5 | 1.102 | 0.02183 | -0.022 | 50.506
10 | 1.145 | 0.02308 | -0.023 | 49.608
10.5 | 1.185 | 0.02449 | -0.024 | 48.394
11 | 1.222 | 0.02599 | -0.025 | 47.033
11.5 | 1.257 | 0.02764 | -0.026 | 45.467
12 | 1.288 | 0.02945 | -0.027 | 43.727
12.5 | 1.316 | 0.0314 | -0.028 | 41.896
13 | 1.339 | 0.03374 | -0.029 | 39.696
13.5 | 1.358 | 0.03653 | -0.03 | 37.164
14 | 1.37 | 0.03934 | -0.03 | 34.829
14.5 | 1.376 | 0.04359 | -0.031 | 31.574
15 | 1.381 | 0.04731 | -0.032 | 29.184
15.5 | 1.374 | 0.05417 | -0.032 | 25.36
16 | 1.273 | 0.09812 | -0.027 | 12.977
16.5 | 1.239 | 0.12175 | -0.023 | 10.173
17 | 1.237 | 0.12848 | -0.023 | 9.626
17.5 | 1.228 | 0.13798 | -0.023 | 8.9
18 | 1.217 | 0.14723 | -0.022 | 8.263
18.5 | 1.203 | 0.1564 | -0.021 | 7.694
19 | 1.192 | 0.16364 | -0.022 | 7.284
19.5 | 1.175 | 0.17424 | -0.021 | 6.742
20 | 1.159 | 0.18243 | -0.021 | 6.351

## 28. Re 500k Mach 0.10 (2)
BIGFOIL.COM POLAR EXPORT
GA 37A019
GA 37A019 |  |  |  | Cl Max: | 1.1471 | at alpha= | 19 | deg
XFOIL ncrit=9 |  |  |  | L/D Max: | 71.1245 | at alpha= | 6.5 | deg
Re: | 500000 |  |  | Cd Min: | 0.10704 | at alpha= | 20 | deg
Mach: | 0.1 |  |  | Cl=0 at alpha= | 0 | deg
|  |  |  | @ Cl=0.1, Cd= | 0.0091774
|  |  |  | @ Cl=0.4, Cd= | 0.0094122
|  |  |  | @ Cl=0.6, Cd= | 0.0095762
alpha (deg) | Cl | Cd | Cm | Cl/Cd
-20 | -1.118 | 0.107 | -0.0289 | -10.4486
-19.5 | -1.1359 | 0.09712 | -0.0334 | -11.6958
-19 | -1.1438 | 0.08956 | -0.0356 | -12.7713
-18.5 | -1.1413 | 0.0837 | -0.0369 | -13.6356
-18 | -1.1378 | 0.07788 | -0.0383 | -14.6097
-17.5 | -1.133 | 0.07231 | -0.0394 | -15.6686
-17 | -1.1265 | 0.0671 | -0.0401 | -16.7884
-16.5 | -1.1174 | 0.06229 | -0.0405 | -17.9387
-16 | -1.1059 | 0.05781 | -0.0408 | -19.1299
-15.5 | -1.0951 | 0.0538 | -0.04 | -20.355
-15 | -1.0811 | 0.04989 | -0.0398 | -21.6697
-14.5 | -1.065 | 0.04624 | -0.0395 | -23.032
-14 | -1.0492 | 0.04271 | -0.0387 | -24.5657
-13.5 | -1.0369 | 0.03904 | -0.0377 | -26.5599
-13 | -1.0186 | 0.03595 | -0.0367 | -28.3338
-12.5 | -1.003 | 0.03276 | -0.0353 | -30.6166
-12 | -0.9844 | 0.0299 | -0.0339 | -32.9231
-11.5 | -0.9648 | 0.0272 | -0.0323 | -35.4706
-11 | -0.941 | 0.02492 | -0.0307 | -37.7608
-10.5 | -0.921 | 0.02257 | -0.0284 | -40.8064
-10 | -0.9009 | 0.0206 | -0.0256 | -43.733
-9.5 | -0.857 | 0.01871 | -0.0271 | -45.8044
-9 | -0.8207 | 0.01697 | -0.0262 | -48.3618
-8.5 | -0.7982 | 0.01561 | -0.0218 | -51.1339
-8 | -0.7749 | 0.0142 | -0.0174 | -54.5704
-7.5 | -0.7558 | 0.01281 | -0.0119 | -59.0008
-7 | -0.7351 | 0.0112 | -0.0067 | -65.6339
-6.5 | -0.7083 | 0.00996 | -0.0021 | -71.1145
-6 | -0.6611 | 0.00969 | -0.0006 | -68.225
-5.5 | -0.6103 | 0.00959 | 0.0004 | -63.6392
-5 | -0.5578 | 0.00952 | 0.0009 | -58.5924
-4.5 | -0.504 | 0.00945 | 0.0013 | -53.3333
-4 | -0.4502 | 0.00944 | 0.0016 | -47.6907
-3.5 | -0.396 | 0.00941 | 0.002 | -42.0829
-3 | -0.3406 | 0.00937 | 0.002 | -36.3501
-2.5 | -0.2851 | 0.0094 | 0.002 | -30.3298
-2 | -0.228 | 0.00928 | 0.0016 | -24.569
-1.5 | -0.1714 | 0.00929 | 0.0013 | -18.4499
-1 | -0.1141 | 0.00917 | 0.0008 | -12.4427
-0.5 | -0.0571 | 0.0092 | 0.0004 | -6.2065
0 | 0 | 0.00914 | 0 | 0
0.5 | 0.0571 | 0.0092 | -0.0004 | 6.2065
1 | 0.1141 | 0.00917 | -0.0008 | 12.4427
1.5 | 0.1714 | 0.00929 | -0.0013 | 18.4499
2 | 0.228 | 0.00928 | -0.0016 | 24.569
2.5 | 0.2851 | 0.0094 | -0.002 | 30.3298
3 | 0.3406 | 0.00937 | -0.002 | 36.3501
3.5 | 0.396 | 0.00941 | -0.002 | 42.0829
4 | 0.4502 | 0.00944 | -0.0016 | 47.6907
4.5 | 0.5041 | 0.00945 | -0.0013 | 53.3439
5 | 0.5579 | 0.00952 | -0.001 | 58.6029
5.5 | 0.6103 | 0.00959 | -0.0004 | 63.6392
6 | 0.6612 | 0.00969 | 0.0005 | 68.2353
6.5 | 0.7084 | 0.00996 | 0.002 | 71.1245
7 | 0.7353 | 0.0112 | 0.0067 | 65.6518
7.5 | 0.7561 | 0.01281 | 0.0119 | 59.0242
8 | 0.7752 | 0.0142 | 0.0174 | 54.5915
8.5 | 0.7987 | 0.01562 | 0.0217 | 51.1332
9 | 0.8213 | 0.01697 | 0.0261 | 48.3972
9.5 | 0.8577 | 0.0187 | 0.027 | 45.8663
10 | 0.9015 | 0.02059 | 0.0255 | 43.7834
10.5 | 0.9218 | 0.02256 | 0.0283 | 40.8599
11 | 0.9421 | 0.0249 | 0.0305 | 37.8353
11.5 | 0.9659 | 0.02719 | 0.0321 | 35.5241
12 | 0.9859 | 0.02987 | 0.0336 | 33.0064
12.5 | 1.0046 | 0.03275 | 0.035 | 30.6748
13 | 1.0205 | 0.03592 | 0.0364 | 28.4104
13.5 | 1.0389 | 0.03901 | 0.0374 | 26.6316
14 | 1.051 | 0.04268 | 0.0384 | 24.6251
14.5 | 1.0672 | 0.04619 | 0.0391 | 23.1046
15 | 1.0835 | 0.04983 | 0.0395 | 21.7439
15.5 | 1.0975 | 0.05374 | 0.0397 | 20.4224
16 | 1.1085 | 0.05775 | 0.0405 | 19.1948
16.5 | 1.12 | 0.06222 | 0.0402 | 18.0006
17 | 1.1292 | 0.06704 | 0.0398 | 16.8437
17.5 | 1.1359 | 0.07225 | 0.039 | 15.7218
18 | 1.1408 | 0.0778 | 0.0379 | 14.6632
18.5 | 1.1444 | 0.08362 | 0.0365 | 13.6857
19 | 1.1471 | 0.08945 | 0.0352 | 12.8239
19.5 | 1.1386 | 0.09714 | 0.0329 | 11.7212
20 | 1.1207 | 0.10704 | 0.0284 | 10.4699

## 29. Re 500k Mach 0.25 (1)
BIGFOIL.COM POLAR EXPORT
GA 37A019
GA 37A019 |  |  |  | Cl Max: | 1.304 | at alpha= | 13.5 | deg
JavaFoil+Calcfoil stall+Eppler ext transition |  |  |  | L/D Max: | 73.909 | at alpha= | 6 | deg
Re: | 500000 |  |  | Cd Min: | 0.00962 | at alpha= | 0 | deg
Mach: | 0.25 |  |  | Cl=0 at alpha= | 0 | deg
|  |  |  | @ Cl=0.1, Cd= | 0.0096952
|  |  |  | @ Cl=0.4, Cd= | 0.0099249
|  |  |  | @ Cl=0.6, Cd= | 0.010194
alpha (deg) | Cl | Cd | Cm | Cl/Cd
-18.5 | -0.941 | 0.17295 | 0.018 | -5.443
-18 | -0.982 | 0.16299 | 0.018 | -6.026
-17.5 | -1.02 | 0.15623 | 0.019 | -6.532
-17 | -1.053 | 0.14729 | 0.018 | -7.147
-16.5 | -1.08 | 0.13798 | 0.018 | -7.831
-16 | -1.103 | 0.13023 | 0.018 | -8.472
-15.5 | -1.128 | 0.1189 | 0.021 | -9.485
-15 | -1.145 | 0.10998 | 0.021 | -10.413
-14.5 | -1.153 | 0.10398 | 0.021 | -11.092
-14 | -1.188 | 0.08413 | 0.025 | -14.117
-13.5 | -1.304 | 0.04255 | 0.03 | -30.648
-13 | -1.303 | 0.03803 | 0.029 | -34.274
-12.5 | -1.293 | 0.035 | 0.029 | -36.948
-12 | -1.275 | 0.03243 | 0.028 | -39.331
-11.5 | -1.252 | 0.03028 | 0.027 | -41.346
-11 | -1.224 | 0.02834 | 0.026 | -43.176
-10.5 | -1.192 | 0.02645 | 0.025 | -45.055
-10 | -1.156 | 0.02478 | 0.024 | -46.645
-9.5 | -1.116 | 0.02329 | 0.023 | -47.914
-9 | -1.073 | 0.02187 | 0.022 | -49.061
-8.5 | -1.027 | 0.0207 | 0.021 | -49.622
-8 | -0.978 | 0.01917 | 0.019 | -51.021
-7.5 | -0.927 | 0.01819 | 0.018 | -50.942
-7 | -0.874 | 0.01687 | 0.017 | -51.807
-6.5 | -0.819 | 0.01573 | 0.016 | -52.072
-6 | -0.768 | 0.00993 | 0.015 | -77.344
-5.5 | -0.707 | 0.0103 | 0.014 | -68.59
-5 | -0.644 | 0.01019 | 0.013 | -63.245
-4.5 | -0.581 | 0.00997 | 0.011 | -58.303
-4 | -0.517 | 0.01013 | 0.01 | -51.071
-3.5 | -0.453 | 0.01001 | 0.009 | -45.294
-3 | -0.389 | 0.00997 | 0.008 | -39.013
-2.5 | -0.325 | 0.00988 | 0.006 | -32.912
-2 | -0.26 | 0.00985 | 0.005 | -26.417
-1.5 | -0.195 | 0.00976 | 0.004 | -19.99
-1 | -0.13 | 0.00974 | 0.003 | -13.35
-0.5 | -0.065 | 0.00973 | 0.001 | -6.686
0 | 0 | 0.00962 | 0 | 0
0.5 | 0.066 | 0.00969 | -0.001 | 6.769
1 | 0.131 | 0.0097 | -0.003 | 13.52
1.5 | 0.197 | 0.00972 | -0.004 | 20.248
2 | 0.262 | 0.0098 | -0.005 | 26.764
2.5 | 0.328 | 0.00983 | -0.006 | 33.353
3 | 0.392 | 0.00992 | -0.008 | 39.547
3.5 | 0.457 | 0.00996 | -0.009 | 45.929
4 | 0.522 | 0.01008 | -0.01 | 51.805
4.5 | 0.586 | 0.01015 | -0.011 | 57.738
5 | 0.65 | 0.01035 | -0.013 | 62.819
5.5 | 0.713 | 0.01023 | -0.014 | 69.676
6 | 0.775 | 0.01048 | -0.015 | 73.909
6.5 | 0.819 | 0.01573 | -0.016 | 52.072
7 | 0.874 | 0.01687 | -0.017 | 51.807
7.5 | 0.927 | 0.01819 | -0.018 | 50.942
8 | 0.978 | 0.01917 | -0.019 | 51.021
8.5 | 1.027 | 0.0207 | -0.02 | 49.622
9 | 1.073 | 0.02187 | -0.021 | 49.061
9.5 | 1.116 | 0.02329 | -0.022 | 47.914
10 | 1.156 | 0.02478 | -0.024 | 46.645
10.5 | 1.192 | 0.02645 | -0.025 | 45.055
11 | 1.224 | 0.02834 | -0.026 | 43.176
11.5 | 1.252 | 0.03028 | -0.027 | 41.346
12 | 1.275 | 0.03243 | -0.027 | 39.331
12.5 | 1.293 | 0.035 | -0.028 | 36.948
13 | 1.303 | 0.03803 | -0.029 | 34.274
13.5 | 1.304 | 0.04255 | -0.03 | 30.648
14 | 1.188 | 0.08413 | -0.024 | 14.117
14.5 | 1.153 | 0.10398 | -0.021 | 11.092
15 | 1.145 | 0.10998 | -0.021 | 10.413
15.5 | 1.128 | 0.1189 | -0.02 | 9.485
16 | 1.103 | 0.13023 | -0.018 | 8.472
16.5 | 1.08 | 0.13798 | -0.018 | 7.831
17 | 1.053 | 0.14729 | -0.018 | 7.147
17.5 | 1.02 | 0.15408 | -0.018 | 6.619
18 | 0.983 | 0.16464 | -0.018 | 5.971
18.5 | 0.941 | 0.17295 | -0.018 | 5.443

## 30. Re 500k Mach 0.25 (2)
BIGFOIL.COM POLAR EXPORT
GA 37A019
GA 37A019 |  |  |  | Cl Max: | 1.0648 | at alpha= | 16 | deg
XFOIL ncrit=9 |  |  |  | L/D Max: | 68.5076 | at alpha= | 6.5 | deg
Re: | 500000 |  |  | Cd Min: | 0.1405 | at alpha= | 19.5 | deg
Mach: | 0.25 |  |  | Cl=0 at alpha= | 0 | deg
|  |  |  | @ Cl=0.1, Cd= | 0.0094159
|  |  |  | @ Cl=0.4, Cd= | 0.009634
|  |  |  | @ Cl=0.6, Cd= | 0.0097672
alpha (deg) | Cl | Cd | Cm | Cl/Cd
-19.5 | -0.9365 | 0.14032 | -0.0144 | -6.674
-19 | -0.9786 | 0.12407 | -0.0242 | -7.8875
-18.5 | -1.0072 | 0.11127 | -0.0311 | -9.0519
-18 | -1.0295 | 0.10024 | -0.0363 | -10.2704
-17.5 | -1.0458 | 0.09062 | -0.0402 | -11.5405
-17 | -1.0563 | 0.08228 | -0.0429 | -12.8379
-16.5 | -1.0619 | 0.0749 | -0.0447 | -14.1776
-16 | -1.0624 | 0.06844 | -0.0457 | -15.5231
-15.5 | -1.0578 | 0.06277 | -0.0461 | -16.852
-15 | -1.0488 | 0.05812 | -0.0456 | -18.0454
-14.5 | -1.0362 | 0.05368 | -0.0454 | -19.3033
-14 | -1.0215 | 0.04958 | -0.0449 | -20.6031
-13.5 | -1.0077 | 0.04564 | -0.0438 | -22.0793
-13 | -0.9936 | 0.04182 | -0.0428 | -23.759
-12.5 | -0.9755 | 0.03841 | -0.0417 | -25.397
-12 | -0.9623 | 0.03481 | -0.0401 | -27.6444
-11.5 | -0.9421 | 0.03181 | -0.0387 | -29.6165
-11 | -0.9253 | 0.0287 | -0.0368 | -32.2404
-10.5 | -0.9035 | 0.02607 | -0.0349 | -34.6567
-10 | -0.8823 | 0.02361 | -0.0327 | -37.3698
-9.5 | -0.8488 | 0.02122 | -0.0327 | -40
-9 | -0.814 | 0.01894 | -0.0322 | -42.9778
-8.5 | -0.7921 | 0.01727 | -0.0279 | -45.8657
-8 | -0.7702 | 0.01558 | -0.0236 | -49.4352
-7.5 | -0.7501 | 0.01389 | -0.0187 | -54.0029
-6.5 | -0.7206 | 0.01052 | -0.0054 | -68.4981
-6 | -0.6796 | 0.00997 | -0.0024 | -68.1645
-5.5 | -0.6284 | 0.00981 | -0.001 | -64.0571
-5 | -0.5751 | 0.00973 | 0 | -59.1059
-4.5 | -0.5198 | 0.00966 | 0.0006 | -53.8095
-4 | -0.4641 | 0.00962 | 0.0011 | -48.2432
-3.5 | -0.4085 | 0.00964 | 0.0016 | -42.3755
-3 | -0.3517 | 0.0096 | 0.0018 | -36.6354
-2.5 | -0.294 | 0.00959 | 0.0018 | -30.6569
-2 | -0.2353 | 0.0095 | 0.0015 | -24.7684
-1.5 | -0.1766 | 0.00944 | 0.0011 | -18.7076
-1 | -0.1178 | 0.00944 | 0.0008 | -12.4788
-0.5 | -0.0588 | 0.00936 | 0.0004 | -6.2821
0.5 | 0.0588 | 0.00936 | -0.0004 | 6.2821
1 | 0.1178 | 0.00944 | -0.0008 | 12.4788
1.5 | 0.1766 | 0.00944 | -0.0011 | 18.7076
2 | 0.2353 | 0.0095 | -0.0015 | 24.7684
2.5 | 0.294 | 0.00959 | -0.0018 | 30.6569
3 | 0.3517 | 0.0096 | -0.0018 | 36.6354
3.5 | 0.4085 | 0.00964 | -0.0016 | 42.3755
4 | 0.4641 | 0.00962 | -0.0011 | 48.2432
4.5 | 0.5198 | 0.00966 | -0.0006 | 53.8095
5 | 0.5752 | 0.00973 | 0 | 59.1161
5.5 | 0.6285 | 0.00981 | 0.001 | 64.0673
6 | 0.6797 | 0.00997 | 0.0024 | 68.1745
6.5 | 0.7207 | 0.01052 | 0.0054 | 68.5076
7.5 | 0.7504 | 0.01389 | 0.0186 | 54.0245
8 | 0.7706 | 0.01559 | 0.0235 | 49.4291
8.5 | 0.7927 | 0.01728 | 0.0278 | 45.8738
9 | 0.8149 | 0.01894 | 0.032 | 43.0253
9.5 | 0.8495 | 0.02122 | 0.0326 | 40.033
10 | 0.8831 | 0.02359 | 0.0326 | 37.4354
10.5 | 0.9044 | 0.02607 | 0.0347 | 34.6912
11 | 0.9266 | 0.02868 | 0.0366 | 32.3082
11.5 | 0.9436 | 0.03179 | 0.0384 | 29.6823
12 | 0.9639 | 0.03479 | 0.0398 | 27.7062
12.5 | 0.9774 | 0.03838 | 0.0414 | 25.4664
13 | 0.9955 | 0.04179 | 0.0425 | 23.8215
13.5 | 1.0095 | 0.04562 | 0.0436 | 22.1285
14 | 1.0237 | 0.04954 | 0.0446 | 20.6641
14.5 | 1.0385 | 0.05365 | 0.0451 | 19.3569
15 | 1.0512 | 0.05808 | 0.0452 | 18.0992
15.5 | 1.0601 | 0.06272 | 0.0458 | 16.9021
16 | 1.0648 | 0.06841 | 0.0453 | 15.565
16.5 | 1.0644 | 0.07488 | 0.0443 | 14.2147
17 | 1.0588 | 0.08227 | 0.0425 | 12.8698
17.5 | 1.0483 | 0.09063 | 0.0398 | 11.5668
18 | 1.0319 | 0.10029 | 0.0359 | 10.2892
18.5 | 1.0096 | 0.11134 | 0.0306 | 9.0677
19 | 0.9811 | 0.12416 | 0.0237 | 7.9019
19.5 | 0.9387 | 0.1405 | 0.0139 | 6.6811

## 31. Re 500k Mach 0.50 (1)
BIGFOIL.COM POLAR EXPORT
GA 37A019
GA 37A019 |  |  |  | Cl Max: | 1.157 | at alpha= | 20 | deg
JavaFoil+Calcfoil stall+Eppler ext transition |  |  |  | L/D Max: | 68.239 | at alpha= | 5.5 | deg
Re: | 500000 |  |  | Cd Min: | 0.01026 | at alpha= | 0 | deg
Mach: | 0.5 |  |  | Cl=0 at alpha= | 0 | deg
|  |  |  | @ Cl=0.1, Cd= | 0.010314
|  |  |  | @ Cl=0.4, Cd= | 0.010531
|  |  |  | @ Cl=0.6, Cd= | 0.010946
alpha (deg) | Cl | Cd | Cm | Cl/Cd
-20 | -1.157 | 0.24945 | 0.031 | -4.637
-19.5 | -1.125 | 0.23569 | 0.029 | -4.773
-19 | -1.097 | 0.23091 | 0.028 | -4.749
-18.5 | -1.069 | 0.22177 | 0.028 | -4.82
-18 | -1.041 | 0.21542 | 0.027 | -4.832
-17.5 | -1.013 | 0.21111 | 0.026 | -4.8
-17 | -0.985 | 0.20809 | 0.025 | -4.735
-16.5 | -0.956 | 0.2014 | 0.024 | -4.749
-16 | -0.926 | 0.18503 | 0.023 | -5.007
-15.5 | -0.897 | 0.17717 | 0.022 | -5.064
-15 | -0.869 | 0.17172 | 0.021 | -5.059
-14.5 | -0.84 | 0.1654 | 0.02 | -5.08
-14 | -0.812 | 0.15732 | 0.019 | -5.162
-13.5 | -0.784 | 0.15351 | 0.018 | -5.104
-13 | -0.753 | 0.14074 | 0.016 | -5.351
-12.5 | -0.724 | 0.13469 | 0.015 | -5.377
-12 | -0.696 | 0.12207 | 0.015 | -5.7
-11.5 | -0.667 | 0.11654 | 0.014 | -5.727
-11 | -0.638 | 0.10576 | 0.012 | -6.033
-10.5 | -0.609 | 0.10376 | 0.011 | -5.871
-10 | -0.762 | 0.07521 | 0.013 | -10.136
-9.5 | -1.038 | 0.03376 | 0.025 | -30.737
-9 | -1.066 | 0.03036 | 0.024 | -35.113
-8.5 | -1.057 | 0.02766 | 0.022 | -38.224
-8 | -1.029 | 0.02544 | 0.021 | -40.458
-7.5 | -0.99 | 0.02348 | 0.02 | -42.162
-7 | -0.942 | 0.02197 | 0.019 | -42.876
-6.5 | -0.889 | 0.01948 | 0.018 | -45.661
-6 | -0.832 | 0.01794 | 0.016 | -46.373
-5.5 | -0.785 | 0.01056 | 0.015 | -74.302
-5 | -0.717 | 0.0103 | 0.014 | -69.588
-4.5 | -0.647 | 0.01084 | 0.013 | -59.704
-4 | -0.577 | 0.01064 | 0.011 | -54.256
-3.5 | -0.506 | 0.01046 | 0.01 | -48.356
-3 | -0.434 | 0.01065 | 0.008 | -40.774
-2.5 | -0.363 | 0.01054 | 0.007 | -34.465
-2 | -0.291 | 0.0105 | 0.006 | -27.665
-1.5 | -0.218 | 0.01043 | 0.004 | -20.903
-1 | -0.145 | 0.01037 | 0.003 | -14.023
-0.5 | -0.073 | 0.01036 | 0.001 | -7.018
0 | 0 | 0.01026 | 0 | 0
0.5 | 0.073 | 0.01031 | -0.001 | 7.113
1 | 0.147 | 0.01032 | -0.003 | 14.215
1.5 | 0.22 | 0.01038 | -0.004 | 21.194
2 | 0.293 | 0.01045 | -0.006 | 28.057
2.5 | 0.367 | 0.01048 | -0.007 | 34.963
3 | 0.438 | 0.01059 | -0.008 | 41.371
3.5 | 0.511 | 0.01075 | -0.01 | 47.492
4 | 0.583 | 0.0109 | -0.011 | 53.427
4.5 | 0.654 | 0.01109 | -0.013 | 58.939
5 | 0.724 | 0.01132 | -0.014 | 63.966
5.5 | 0.792 | 0.01161 | -0.015 | 68.239
6 | 0.832 | 0.01826 | -0.016 | 45.559
6.5 | 0.889 | 0.02008 | -0.017 | 44.294
7 | 0.942 | 0.02166 | -0.019 | 43.493
7.5 | 0.99 | 0.02299 | -0.02 | 43.058
8 | 1.029 | 0.0251 | -0.021 | 41.009
8.5 | 1.057 | 0.02732 | -0.022 | 38.691
9 | 1.066 | 0.03036 | -0.023 | 35.113
9.5 | 1.038 | 0.03376 | -0.024 | 30.737
10 | 0.762 | 0.07521 | -0.013 | 10.136
10.5 | 0.609 | 0.1006 | -0.011 | 6.055
11 | 0.638 | 0.10722 | -0.012 | 5.951
11.5 | 0.667 | 0.11708 | -0.014 | 5.7
12 | 0.696 | 0.12256 | -0.014 | 5.677
12.5 | 0.724 | 0.13467 | -0.015 | 5.378
13 | 0.753 | 0.14264 | -0.016 | 5.279
13.5 | 0.784 | 0.15338 | -0.018 | 5.109
14 | 0.812 | 0.15724 | -0.019 | 5.165
14.5 | 0.84 | 0.16565 | -0.02 | 5.072
15 | 0.869 | 0.16751 | -0.021 | 5.187
15.5 | 0.897 | 0.17399 | -0.021 | 5.157
16 | 0.926 | 0.18194 | -0.023 | 5.092
16.5 | 0.956 | 0.19615 | -0.024 | 4.876
17 | 0.985 | 0.20827 | -0.025 | 4.731
17.5 | 1.013 | 0.2113 | -0.026 | 4.795
18 | 1.041 | 0.21451 | -0.027 | 4.852
18.5 | 1.069 | 0.22216 | -0.027 | 4.812
19 | 1.097 | 0.22776 | -0.028 | 4.814
19.5 | 1.125 | 0.23401 | -0.029 | 4.807
20 | 1.157 | 0.24135 | -0.031 | 4.792

## 32. Re 500k Mach 0.50 (2)
BIGFOIL.COM POLAR EXPORT
GA 37A019
GA 37A019 |  |  |  | Cl Max: | 0.8609 | at alpha= | 12 | deg
XFOIL ncrit=9 |  |  |  | L/D Max: | 63.2091 | at alpha= | 5.5 | deg
Re: | 500000 |  |  | Cd Min: | 0.18719 | at alpha= | 17 | deg
Mach: | 0.5 |  |  | Cl=0 at alpha= | 0 | deg
|  |  |  | @ Cl=0.1, Cd= | 0.01035
|  |  |  | @ Cl=0.4, Cd= | 0.0107
|  |  |  | @ Cl=0.6, Cd= | 0.010755
alpha (deg) | Cl | Cd | Cm | Cl/Cd
-17 | -0.6297 | 0.1868 | 0.0006 | -3.371
-16.5 | -0.6244 | 0.17517 | -0.0057 | -3.5645
-16 | -0.6247 | 0.16282 | -0.0124 | -3.8368
-15.5 | -0.6641 | 0.14264 | -0.0233 | -4.6558
-15 | -0.73 | 0.12076 | -0.0363 | -6.045
-14.5 | -0.7614 | 0.10689 | -0.0442 | -7.1232
-14 | -0.7907 | 0.09418 | -0.0509 | -8.3956
-13.5 | -0.8182 | 0.08265 | -0.0562 | -9.8996
-13 | -0.8408 | 0.0725 | -0.0597 | -11.5972
-12.5 | -0.8556 | 0.06389 | -0.0613 | -13.3918
-12 | -0.8592 | 0.05696 | -0.0613 | -15.0843
-11.5 | -0.8516 | 0.05145 | -0.0604 | -16.552
-11 | -0.8373 | 0.04684 | -0.0586 | -17.8757
-10.5 | -0.8228 | 0.04248 | -0.0568 | -19.3691
-10 | -0.8043 | 0.03855 | -0.0548 | -20.8638
-9.5 | -0.7755 | 0.03439 | -0.0555 | -22.5502
-9 | -0.7649 | 0.03097 | -0.051 | -24.6981
-8 | -0.7334 | 0.0244 | -0.0438 | -30.0574
-7.5 | -0.7155 | 0.02129 | -0.0403 | -33.6073
-7 | -0.7024 | 0.01809 | -0.0361 | -38.8281
-6.5 | -0.7003 | 0.01484 | -0.0299 | -47.19
-6 | -0.7095 | 0.0121 | -0.0197 | -58.6364
-5.5 | -0.6951 | 0.011 | -0.0104 | -63.1909
-5 | -0.6435 | 0.0108 | -0.0067 | -59.5833
-4.5 | -0.5849 | 0.01074 | -0.0042 | -54.46
-4 | -0.5232 | 0.01066 | -0.0026 | -49.0807
-3.5 | -0.4617 | 0.0107 | -0.0009 | -43.1495
-3 | -0.3981 | 0.0107 | 0.0001 | -37.2056
-2.5 | -0.3325 | 0.01064 | 0.0005 | -31.25
-2 | -0.2662 | 0.01053 | 0.0006 | -25.2802
-1.5 | -0.1995 | 0.01043 | 0.0005 | -19.1275
-1 | -0.1337 | 0.01039 | 0.0005 | -12.8681
-0.5 | -0.0664 | 0.01031 | 0.0002 | -6.4403
0 | 0 | 0.01035 | 0 | 0
0.5 | 0.0664 | 0.01031 | -0.0002 | 6.4403
1 | 0.1337 | 0.01039 | -0.0005 | 12.8681
1.5 | 0.1995 | 0.01043 | -0.0005 | 19.1275
2 | 0.2663 | 0.01053 | -0.0006 | 25.2896
2.5 | 0.3325 | 0.01064 | -0.0005 | 31.25
3 | 0.3981 | 0.0107 | -0.0001 | 37.2056
3.5 | 0.4617 | 0.0107 | 0.0009 | 43.1495
4 | 0.5233 | 0.01066 | 0.0026 | 49.0901
4.5 | 0.5849 | 0.01074 | 0.0042 | 54.46
5 | 0.6436 | 0.0108 | 0.0066 | 59.5926
5.5 | 0.6953 | 0.011 | 0.0103 | 63.2091
6 | 0.7096 | 0.0121 | 0.0197 | 58.6446
6.5 | 0.7007 | 0.01485 | 0.0298 | 47.1852
7 | 0.7029 | 0.0181 | 0.036 | 38.8343
7.5 | 0.7162 | 0.02129 | 0.0402 | 33.6402
8 | 0.7343 | 0.02441 | 0.0437 | 30.0819
8.5 | 0.75 | 0.02774 | 0.0471 | 27.0368
9 | 0.7662 | 0.03096 | 0.0508 | 24.7481
9.5 | 0.7769 | 0.03438 | 0.0553 | 22.5974
10 | 0.8053 | 0.03855 | 0.0546 | 20.8898
10.5 | 0.8242 | 0.04246 | 0.0566 | 19.4112
11 | 0.8389 | 0.04682 | 0.0584 | 17.9176
11.5 | 0.8532 | 0.05145 | 0.0602 | 16.5831
12 | 0.8609 | 0.05697 | 0.061 | 15.1115
12.5 | 0.8571 | 0.06394 | 0.061 | 13.4048
13 | 0.8422 | 0.07258 | 0.0594 | 11.6037
13.5 | 0.8195 | 0.08276 | 0.0558 | 9.9021
14 | 0.7919 | 0.09434 | 0.0505 | 8.3941
14.5 | 0.7626 | 0.10708 | 0.0437 | 7.1218
15 | 0.7312 | 0.12098 | 0.0358 | 6.044
15.5 | 0.6637 | 0.14325 | 0.0226 | 4.6332
16 | 0.6262 | 0.16307 | 0.012 | 3.8401
16.5 | 0.6261 | 0.17546 | 0.0052 | 3.5683
17 | 0.6313 | 0.18719 | -0.0011 | 3.3725

## 33. Re 750k Mach 0.00 (1)
BIGFOIL.COM POLAR EXPORT
GA 37A019
GA 37A019 |  |  |  | Cl Max: | 1.415 | at alpha= | 15.5 | deg
JavaFoil+Calcfoil stall+Eppler ext transition |  |  |  | L/D Max: | 92.102 | at alpha= | 6.5 | deg
Re: | 750000 |  |  | Cd Min: | 0.00852 | at alpha= | 0.5 | deg
Mach: | 0 |  |  | Cl=0 at alpha= | 0 | deg
|  |  |  | @ Cl=0.1, Cd= | 0.0085257
|  |  |  | @ Cl=0.4, Cd= | 0.0086954
|  |  |  | @ Cl=0.6, Cd= | 0.0088732
alpha (deg) | Cl | Cd | Cm | Cl/Cd
-20 | -1.213 | 0.16374 | 0.027 | -7.41
-19.5 | -1.232 | 0.15263 | 0.028 | -8.07
-19 | -1.244 | 0.1445 | 0.027 | -8.607
-18.5 | -1.266 | 0.12929 | 0.029 | -9.795
-18 | -1.303 | 0.10589 | 0.031 | -12.304
-17.5 | -1.372 | 0.07189 | 0.035 | -19.081
-17 | -1.394 | 0.06069 | 0.035 | -22.967
-16.5 | -1.406 | 0.05319 | 0.034 | -26.439
-16 | -1.413 | 0.04757 | 0.034 | -29.708
-15.5 | -1.415 | 0.04317 | 0.033 | -32.765
-15 | -1.411 | 0.03948 | 0.032 | -35.731
-14.5 | -1.4 | 0.03728 | 0.032 | -37.541
-14 | -1.387 | 0.03466 | 0.031 | -40.029
-13.5 | -1.37 | 0.03233 | 0.03 | -42.386
-13 | -1.349 | 0.03011 | 0.029 | -44.8
-12.5 | -1.323 | 0.02814 | 0.028 | -47.017
-12 | -1.294 | 0.02643 | 0.027 | -48.966
-11.5 | -1.262 | 0.02482 | 0.026 | -50.833
-11 | -1.226 | 0.02339 | 0.025 | -52.425
-10.5 | -1.188 | 0.02202 | 0.024 | -53.983
-10 | -1.148 | 0.02039 | 0.023 | -56.274
-9.5 | -1.104 | 0.01975 | 0.022 | -55.925
-9 | -1.059 | 0.01814 | 0.021 | -58.356
-8.5 | -1.011 | 0.01714 | 0.02 | -58.97
-8 | -0.961 | 0.01654 | 0.019 | -58.061
-7.5 | -0.911 | 0.01576 | 0.018 | -57.768
-7 | -0.861 | 0.01409 | 0.017 | -61.119
-6.5 | -0.804 | 0.00887 | 0.016 | -90.615
-6 | -0.745 | 0.00871 | 0.015 | -85.554
-5.5 | -0.685 | 0.00926 | 0.013 | -74.002
-5 | -0.625 | 0.00888 | 0.012 | -70.344
-4.5 | -0.563 | 0.00898 | 0.011 | -62.708
-4 | -0.501 | 0.00886 | 0.01 | -56.623
-3.5 | -0.439 | 0.0088 | 0.009 | -49.911
-3 | -0.377 | 0.00871 | 0.007 | -43.248
-2.5 | -0.315 | 0.00875 | 0.006 | -35.967
-2 | -0.252 | 0.00867 | 0.005 | -29.072
-1.5 | -0.189 | 0.00865 | 0.004 | -21.846
-1 | -0.126 | 0.00857 | 0.002 | -14.708
-0.5 | -0.063 | 0.00855 | 0.001 | -7.368
0 | 0 | 0.00858 | 0 | 0
0.5 | 0.064 | 0.00852 | -0.001 | 7.458
1 | 0.127 | 0.00853 | -0.002 | 14.891
1.5 | 0.19 | 0.00861 | -0.004 | 22.122
2 | 0.254 | 0.00862 | -0.005 | 29.447
2.5 | 0.317 | 0.00871 | -0.006 | 36.44
3 | 0.38 | 0.00867 | -0.007 | 43.825
3.5 | 0.443 | 0.00875 | -0.009 | 50.592
4 | 0.506 | 0.00881 | -0.01 | 57.416
4.5 | 0.568 | 0.00893 | -0.011 | 63.609
5 | 0.63 | 0.00882 | -0.012 | 71.393
5.5 | 0.691 | 0.0092 | -0.013 | 75.139
6 | 0.752 | 0.00865 | -0.015 | 86.918
6.5 | 0.811 | 0.00881 | -0.016 | 92.102
7 | 0.869 | 0.014 | -0.017 | 62.115
7.5 | 0.911 | 0.01576 | -0.018 | 57.768
8 | 0.961 | 0.01654 | -0.019 | 58.061
8.5 | 1.011 | 0.01714 | -0.02 | 58.97
9 | 1.059 | 0.01814 | -0.021 | 58.356
9.5 | 1.104 | 0.01975 | -0.022 | 55.925
10 | 1.148 | 0.02039 | -0.023 | 56.274
10.5 | 1.188 | 0.02202 | -0.024 | 53.983
11 | 1.226 | 0.02339 | -0.025 | 52.425
11.5 | 1.262 | 0.02482 | -0.026 | 50.833
12 | 1.294 | 0.02643 | -0.027 | 48.966
12.5 | 1.323 | 0.02814 | -0.028 | 47.017
13 | 1.349 | 0.03011 | -0.029 | 44.8
13.5 | 1.37 | 0.03233 | -0.03 | 42.386
14 | 1.387 | 0.03466 | -0.031 | 40.029
14.5 | 1.4 | 0.03728 | -0.031 | 37.541
15 | 1.411 | 0.03948 | -0.032 | 35.731
15.5 | 1.415 | 0.04317 | -0.033 | 32.765
16 | 1.413 | 0.04757 | -0.034 | 29.708
16.5 | 1.406 | 0.05319 | -0.034 | 26.439
17 | 1.394 | 0.06069 | -0.034 | 22.967
17.5 | 1.372 | 0.07189 | -0.034 | 19.081
18 | 1.303 | 0.10589 | -0.031 | 12.304
18.5 | 1.266 | 0.12929 | -0.029 | 9.795
19 | 1.244 | 0.1445 | -0.027 | 8.607
19.5 | 1.232 | 0.15263 | -0.027 | 8.07
20 | 1.213 | 0.16374 | -0.027 | 7.41

## 34. Re 750k Mach 0.00 (2)
BIGFOIL.COM POLAR EXPORT
GA 37A019
GA 37A019 |  |  |  | Cl Max: | 1.1969 | at alpha= | 18.5 | deg
XFOIL ncrit=9 |  |  |  | L/D Max: | 77.3832 | at alpha= | 6 | deg
Re: | 750000 |  |  | Cd Min: | 0.09817 | at alpha= | -20 | deg
Mach: | 0 |  |  | Cl=0 at alpha= | 0 | deg
|  |  |  | @ Cl=0.1, Cd= | 0.0077389
|  |  |  | @ Cl=0.4, Cd= | 0.0079428
|  |  |  | @ Cl=0.6, Cd= | 0.0082752
alpha (deg) | Cl | Cd | Cm | Cl/Cd
-20 | -1.1839 | 0.09817 | -0.0264 | -12.0597
-19.5 | -1.1872 | 0.09094 | -0.029 | -13.0548
-19 | -1.1894 | 0.08412 | -0.0312 | -14.1393
-18.5 | -1.1938 | 0.07758 | -0.0324 | -15.388
-18 | -1.1929 | 0.07159 | -0.0337 | -16.6629
-17.5 | -1.1886 | 0.06608 | -0.0347 | -17.9873
-17 | -1.1821 | 0.06098 | -0.0354 | -19.385
-16.5 | -1.1734 | 0.05622 | -0.0358 | -20.8716
-16 | -1.162 | 0.05189 | -0.036 | -22.3935
-15.5 | -1.1545 | 0.04735 | -0.0358 | -24.3823
-15 | -1.1473 | 0.04294 | -0.0353 | -26.7187
-14.5 | -1.132 | 0.0394 | -0.0348 | -28.731
-14 | -1.1136 | 0.03626 | -0.0341 | -30.7115
-13.5 | -1.0989 | 0.03295 | -0.033 | -33.3505
-13 | -1.0813 | 0.02998 | -0.0318 | -36.0674
-12.5 | -1.0573 | 0.02757 | -0.0306 | -38.3497
-12 | -1.0383 | 0.0249 | -0.0289 | -41.6988
-11.5 | -1.0111 | 0.02291 | -0.0275 | -44.1336
-11 | -0.9875 | 0.02083 | -0.0256 | -47.4076
-10.5 | -0.9613 | 0.01917 | -0.0233 | -50.1461
-10 | -0.9142 | 0.01753 | -0.0251 | -52.1506
-9.5 | -0.8841 | 0.01626 | -0.0222 | -54.3727
-9 | -0.8544 | 0.01521 | -0.019 | -56.1736
-8.5 | -0.8218 | 0.0142 | -0.0161 | -57.8732
-8 | -0.7892 | 0.01321 | -0.013 | -59.7426
-7.5 | -0.7595 | 0.01221 | -0.0092 | -62.2031
-7 | -0.7282 | 0.01099 | -0.0058 | -66.2602
-6.5 | -0.6982 | 0.00961 | -0.002 | -72.6535
-6 | -0.6624 | 0.00856 | 0.001 | -77.3832
-5.5 | -0.6113 | 0.00831 | 0.0016 | -73.562
-5 | -0.5589 | 0.00815 | 0.0021 | -68.5767
-4.5 | -0.5046 | 0.00804 | 0.0022 | -62.7612
-4 | -0.4493 | 0.00797 | 0.0021 | -56.3739
-3.5 | -0.3949 | 0.00794 | 0.0022 | -49.7355
-3 | -0.3392 | 0.00792 | 0.0021 | -42.8283
-2.5 | -0.2836 | 0.00785 | 0.0019 | -36.1274
-2 | -0.2275 | 0.00782 | 0.0017 | -29.0921
-1.5 | -0.1706 | 0.00777 | 0.0013 | -21.9562
-0.5 | -0.0569 | 0.00772 | 0.0004 | -7.3705
0 | 0 | 0.0078 | 0 | 0
0.5 | 0.0569 | 0.00772 | -0.0004 | 7.3705
1.5 | 0.1706 | 0.00777 | -0.0013 | 21.9562
2 | 0.2275 | 0.00782 | -0.0017 | 29.0921
2.5 | 0.2836 | 0.00785 | -0.0019 | 36.1274
3 | 0.3392 | 0.00792 | -0.0021 | 42.8283
3.5 | 0.3949 | 0.00794 | -0.0022 | 49.7355
4 | 0.4494 | 0.00797 | -0.0021 | 56.3864
4.5 | 0.5047 | 0.00804 | -0.0022 | 62.7736
5 | 0.559 | 0.00815 | -0.0021 | 68.589
5.5 | 0.6114 | 0.00831 | -0.0017 | 73.574
6 | 0.6624 | 0.00856 | -0.001 | 77.3832
6.5 | 0.6983 | 0.00962 | 0.002 | 72.5884
7 | 0.7284 | 0.01099 | 0.0057 | 66.2784
7.5 | 0.7597 | 0.01222 | 0.0092 | 62.1686
8 | 0.7896 | 0.01321 | 0.013 | 59.7729
8.5 | 0.8223 | 0.0142 | 0.016 | 57.9085
9 | 0.855 | 0.01521 | 0.0188 | 56.213
9.5 | 0.8848 | 0.01626 | 0.0221 | 54.4157
10 | 0.9149 | 0.01752 | 0.0249 | 52.2203
10.5 | 0.962 | 0.01915 | 0.0232 | 50.235
11 | 0.9885 | 0.02082 | 0.0254 | 47.4784
11.5 | 1.0124 | 0.02289 | 0.0273 | 44.2289
12 | 1.0396 | 0.02488 | 0.0287 | 41.7846
12.5 | 1.059 | 0.02753 | 0.0304 | 38.4671
13 | 1.0829 | 0.02995 | 0.0315 | 36.1569
13.5 | 1.1005 | 0.03293 | 0.0327 | 33.4194
14 | 1.1157 | 0.03621 | 0.0338 | 30.8119
14.5 | 1.1341 | 0.03936 | 0.0345 | 28.8135
15 | 1.1495 | 0.04289 | 0.035 | 26.8011
15.5 | 1.1564 | 0.04734 | 0.0354 | 24.4275
16 | 1.1647 | 0.05181 | 0.0356 | 22.4802
16.5 | 1.1761 | 0.05615 | 0.0354 | 20.9457
17 | 1.1849 | 0.0609 | 0.035 | 19.4565
17.5 | 1.1916 | 0.06599 | 0.0343 | 18.0573
18 | 1.196 | 0.0715 | 0.0333 | 16.7273
18.5 | 1.1969 | 0.07748 | 0.032 | 15.4479
19 | 1.1923 | 0.08402 | 0.0308 | 14.1907
19.5 | 1.1906 | 0.09084 | 0.0286 | 13.1066
20 | 1.1872 | 0.09807 | 0.026 | 12.1056

## 35. Re 750k Mach 0.10 (1)
BIGFOIL.COM POLAR EXPORT
GA 37A019
GA 37A019 |  |  |  | Cl Max: | 1.398 | at alpha= | 15 | deg
JavaFoil+Calcfoil stall+Eppler ext transition |  |  |  | L/D Max: | 86.925 | at alpha= | 6 | deg
Re: | 750000 |  |  | Cd Min: | 0.00856 | at alpha= | 0 | deg
Mach: | 0.1 |  |  | Cl=0 at alpha= | 0 | deg
|  |  |  | @ Cl=0.1, Cd= | 0.0085713
|  |  |  | @ Cl=0.4, Cd= | 0.0087857
|  |  |  | @ Cl=0.6, Cd= | 0.0089232
alpha (deg) | Cl | Cd | Cm | Cl/Cd
-20 | -1.169 | 0.16878 | 0.026 | -6.929
-19.5 | -1.188 | 0.15967 | 0.026 | -7.442
-19 | -1.208 | 0.14839 | 0.027 | -8.141
-18.5 | -1.222 | 0.14023 | 0.027 | -8.715
-18 | -1.247 | 0.12411 | 0.028 | -10.049
-17.5 | -1.299 | 0.09474 | 0.032 | -13.711
-17 | -1.359 | 0.06682 | 0.034 | -20.336
-16.5 | -1.379 | 0.05702 | 0.034 | -24.186
-16 | -1.393 | 0.04989 | 0.034 | -27.913
-15.5 | -1.398 | 0.04472 | 0.033 | -31.27
-15 | -1.398 | 0.04078 | 0.033 | -34.275
-14.5 | -1.39 | 0.03832 | 0.032 | -36.269
-14 | -1.38 | 0.03523 | 0.031 | -39.173
-13.5 | -1.365 | 0.03303 | 0.03 | -41.339
-13 | -1.346 | 0.03068 | 0.029 | -43.859
-12.5 | -1.321 | 0.02865 | 0.028 | -46.127
-12 | -1.293 | 0.02685 | 0.027 | -48.162
-11.5 | -1.262 | 0.02519 | 0.026 | -50.1
-11 | -1.228 | 0.02372 | 0.025 | -51.767
-10.5 | -1.19 | 0.02236 | 0.024 | -53.232
-10 | -1.15 | 0.02107 | 0.023 | -54.575
-9.5 | -1.107 | 0.01998 | 0.022 | -55.409
-9 | -1.062 | 0.01882 | 0.021 | -56.423
-8.5 | -1.014 | 0.01733 | 0.02 | -58.509
-8 | -0.964 | 0.01671 | 0.019 | -57.669
-7.5 | -0.912 | 0.01592 | 0.018 | -57.29
-7 | -0.865 | 0.01418 | 0.017 | -61.005
-6.5 | -0.807 | 0.01329 | 0.016 | -60.711
-6 | -0.749 | 0.00875 | 0.015 | -85.565
-5.5 | -0.689 | 0.00908 | 0.013 | -75.84
-5 | -0.628 | 0.00893 | 0.012 | -70.272
-4.5 | -0.566 | 0.00903 | 0.011 | -62.692
-4 | -0.504 | 0.00897 | 0.01 | -56.181
-3.5 | -0.441 | 0.00885 | 0.009 | -49.871
-3 | -0.379 | 0.00882 | 0.007 | -42.924
-2.5 | -0.316 | 0.00873 | 0.006 | -36.243
-2 | -0.253 | 0.00871 | 0.005 | -29.065
-1.5 | -0.19 | 0.00863 | 0.004 | -22.017
-1 | -0.127 | 0.00862 | 0.002 | -14.698
-0.5 | -0.063 | 0.0086 | 0.001 | -7.366
0 | 0 | 0.00856 | 0 | 0
0.5 | 0.064 | 0.00856 | -0.001 | 7.457
1 | 0.128 | 0.00858 | -0.002 | 14.88
1.5 | 0.191 | 0.00859 | -0.004 | 22.296
2 | 0.255 | 0.00867 | -0.005 | 29.439
2.5 | 0.319 | 0.00869 | -0.006 | 36.72
3 | 0.382 | 0.00878 | -0.007 | 43.501
3.5 | 0.445 | 0.0088 | -0.009 | 50.559
4 | 0.508 | 0.00892 | -0.01 | 56.975
4.5 | 0.571 | 0.00897 | -0.011 | 63.603
5 | 0.633 | 0.00887 | -0.012 | 71.332
5.5 | 0.695 | 0.00902 | -0.013 | 77.015
6 | 0.755 | 0.00869 | -0.015 | 86.925
6.5 | 0.815 | 0.01321 | -0.016 | 61.681
7 | 0.873 | 0.01409 | -0.017 | 61.998
7.5 | 0.912 | 0.01592 | -0.018 | 57.29
8 | 0.964 | 0.01671 | -0.019 | 57.669
8.5 | 1.014 | 0.01733 | -0.02 | 58.509
9 | 1.062 | 0.01882 | -0.021 | 56.423
9.5 | 1.107 | 0.01998 | -0.022 | 55.409
10 | 1.15 | 0.02107 | -0.023 | 54.575
10.5 | 1.19 | 0.02236 | -0.024 | 53.232
11 | 1.228 | 0.02372 | -0.025 | 51.767
11.5 | 1.262 | 0.02519 | -0.026 | 50.1
12 | 1.293 | 0.02685 | -0.027 | 48.162
12.5 | 1.321 | 0.02865 | -0.028 | 46.127
13 | 1.346 | 0.03068 | -0.029 | 43.859
13.5 | 1.365 | 0.03303 | -0.03 | 41.339
14 | 1.38 | 0.03523 | -0.031 | 39.173
14.5 | 1.39 | 0.03832 | -0.031 | 36.269
15 | 1.398 | 0.04078 | -0.032 | 34.275
15.5 | 1.398 | 0.04472 | -0.033 | 31.27
16 | 1.393 | 0.04989 | -0.033 | 27.913
16.5 | 1.379 | 0.05702 | -0.034 | 24.186
17 | 1.359 | 0.06682 | -0.034 | 20.336
17.5 | 1.299 | 0.09474 | -0.032 | 13.711
18 | 1.247 | 0.12411 | -0.028 | 10.049
18.5 | 1.222 | 0.14023 | -0.027 | 8.715
19 | 1.208 | 0.14839 | -0.027 | 8.141
19.5 | 1.188 | 0.15967 | -0.026 | 7.442
20 | 1.169 | 0.16878 | -0.026 | 6.929

## 36. Re 750k Mach 0.10 (2)
BIGFOIL.COM POLAR EXPORT
GA 37A019
GA 37A019 |  |  |  | Cl Max: | 1.183 | at alpha= | 18 | deg
XFOIL ncrit=9 |  |  |  | L/D Max: | 77.239 | at alpha= | 6 | deg
Re: | 750000 |  |  | Cd Min: | 0.10269 | at alpha= | -20 | deg
Mach: | 0.1 |  |  | Cl=0 at alpha= | 0 | deg
|  |  |  | @ Cl=0.1, Cd= | 0.0078072
|  |  |  | @ Cl=0.4, Cd= | 0.0079716
|  |  |  | @ Cl=0.6, Cd= | 0.0082946
alpha (deg) | Cl | Cd | Cm | Cl/Cd
-20 | -1.1647 | 0.10269 | -0.026 | -11.3419
-19.5 | -1.1705 | 0.09491 | -0.029 | -12.3327
-19 | -1.1738 | 0.08765 | -0.0315 | -13.3919
-18.5 | -1.179 | 0.08086 | -0.033 | -14.5808
-18 | -1.1799 | 0.07457 | -0.0343 | -15.8227
-17.5 | -1.1772 | 0.06876 | -0.0355 | -17.1204
-17 | -1.172 | 0.06336 | -0.0363 | -18.4975
-16.5 | -1.1647 | 0.05836 | -0.0368 | -19.9572
-16 | -1.1546 | 0.05377 | -0.0371 | -21.4729
-15.5 | -1.1423 | 0.04957 | -0.0371 | -23.0442
-15 | -1.1396 | 0.04465 | -0.0365 | -25.523
-14.5 | -1.1261 | 0.04085 | -0.036 | -27.5667
-14 | -1.1087 | 0.03751 | -0.0354 | -29.5575
-13.5 | -1.0907 | 0.03438 | -0.0344 | -31.7248
-13 | -1.0774 | 0.03099 | -0.0331 | -34.7661
-12.5 | -1.0548 | 0.02842 | -0.0319 | -37.1147
-12 | -1.0351 | 0.02571 | -0.0303 | -40.2606
-11.5 | -1.0097 | 0.02353 | -0.0288 | -42.9112
-11 | -0.9857 | 0.0214 | -0.0268 | -46.0607
-10.5 | -0.9585 | 0.01968 | -0.0248 | -48.7043
-10 | -0.9134 | 0.01794 | -0.0262 | -50.9142
-9.5 | -0.8836 | 0.01659 | -0.0234 | -53.261
-9 | -0.8547 | 0.01546 | -0.0201 | -55.2846
-8.5 | -0.8218 | 0.01442 | -0.0173 | -56.9903
-8 | -0.7892 | 0.01338 | -0.0142 | -58.9836
-7.5 | -0.7606 | 0.01236 | -0.0101 | -61.5372
-7 | -0.7293 | 0.01116 | -0.0066 | -65.3495
-6.5 | -0.6999 | 0.00976 | -0.0027 | -71.7111
-6 | -0.6657 | 0.00862 | 0.0007 | -77.2274
-5.5 | -0.615 | 0.00834 | 0.0015 | -73.741
-5 | -0.562 | 0.00818 | 0.0019 | -68.7042
-4.5 | -0.5076 | 0.00808 | 0.0021 | -62.8218
-4 | -0.4519 | 0.008 | 0.002 | -56.4875
-3.5 | -0.397 | 0.00797 | 0.0021 | -49.8118
-3 | -0.3413 | 0.00795 | 0.002 | -42.9308
-2.5 | -0.2852 | 0.00788 | 0.0019 | -36.1929
-2 | -0.2289 | 0.00787 | 0.0017 | -29.0851
-1.5 | -0.1716 | 0.0078 | 0.0013 | -22
-1 | -0.1145 | 0.00783 | 0.0009 | -14.6232
-0.5 | -0.0572 | 0.00774 | 0.0004 | -7.3902
0 | 0 | 0.00781 | 0 | 0
0.5 | 0.0572 | 0.00774 | -0.0004 | 7.3902
1 | 0.1145 | 0.00783 | -0.0009 | 14.6232
1.5 | 0.1716 | 0.0078 | -0.0013 | 22
2 | 0.2289 | 0.00787 | -0.0017 | 29.0851
2.5 | 0.2853 | 0.00788 | -0.0019 | 36.2056
3 | 0.3413 | 0.00795 | -0.002 | 42.9308
3.5 | 0.3971 | 0.00797 | -0.0021 | 49.8243
4 | 0.4519 | 0.008 | -0.002 | 56.4875
4.5 | 0.5076 | 0.00808 | -0.0021 | 62.8218
5 | 0.5621 | 0.00818 | -0.0019 | 68.7164
5.5 | 0.615 | 0.00834 | -0.0015 | 73.741
6 | 0.6658 | 0.00862 | -0.0007 | 77.239
6.5 | 0.6999 | 0.00976 | 0.0027 | 71.7111
7 | 0.7295 | 0.01116 | 0.0066 | 65.3674
7.5 | 0.7608 | 0.01236 | 0.0101 | 61.5534
8 | 0.7895 | 0.01338 | 0.0141 | 59.006
8.5 | 0.8223 | 0.01443 | 0.0172 | 56.9854
9 | 0.8553 | 0.01546 | 0.0199 | 55.3234
9.5 | 0.8844 | 0.01659 | 0.0232 | 53.3092
10 | 0.9141 | 0.01794 | 0.0261 | 50.9532
10.5 | 0.9593 | 0.01967 | 0.0247 | 48.7697
11 | 0.9868 | 0.02138 | 0.0267 | 46.1553
11.5 | 1.011 | 0.02352 | 0.0286 | 42.9847
12 | 1.0364 | 0.0257 | 0.03 | 40.3268
12.5 | 1.0564 | 0.02838 | 0.0316 | 37.2234
13 | 1.0791 | 0.03096 | 0.0328 | 34.8547
13.5 | 1.0922 | 0.03438 | 0.0342 | 31.7685
14 | 1.1108 | 0.03746 | 0.0351 | 29.653
14.5 | 1.1282 | 0.04081 | 0.0357 | 27.6452
15 | 1.1418 | 0.04461 | 0.0362 | 25.5952
15.5 | 1.1441 | 0.04958 | 0.0367 | 23.0758
16 | 1.1573 | 0.05371 | 0.0367 | 21.5472
16.5 | 1.1674 | 0.05829 | 0.0365 | 20.0274
17 | 1.1749 | 0.06328 | 0.0359 | 18.5667
17.5 | 1.1802 | 0.06867 | 0.0351 | 17.1865
18 | 1.183 | 0.07449 | 0.0339 | 15.8813
18.5 | 1.182 | 0.08078 | 0.0326 | 14.6323
19 | 1.1771 | 0.08758 | 0.0311 | 13.4403
19.5 | 1.1738 | 0.09482 | 0.0285 | 12.3792
20 | 1.1679 | 0.10262 | 0.0255 | 11.3808

## 37. Re 750k Mach 0.25 (1)
BIGFOIL.COM POLAR EXPORT
GA 37A019
GA 37A019 |  |  |  | Cl Max: | 1.317 | at alpha= | 13.5 | deg
JavaFoil+Calcfoil stall+Eppler ext transition |  |  |  | L/D Max: | 82.444 | at alpha= | 6 | deg
Re: | 750000 |  |  | Cd Min: | 0.00871 | at alpha= | 0 | deg
Mach: | 0.25 |  |  | Cl=0 at alpha= | 0 | deg
|  |  |  | @ Cl=0.1, Cd= | 0.0087152
|  |  |  | @ Cl=0.4, Cd= | 0.0088911
|  |  |  | @ Cl=0.6, Cd= | 0.0091906
alpha (deg) | Cl | Cd | Cm | Cl/Cd
-18.5 | -0.944 | 0.16737 | 0.02 | -5.637
-18 | -0.985 | 0.15877 | 0.02 | -6.205
-17.5 | -1.026 | 0.14717 | 0.022 | -6.972
-17 | -1.059 | 0.13825 | 0.022 | -7.664
-16.5 | -1.09 | 0.12894 | 0.022 | -8.456
-16 | -1.117 | 0.12016 | 0.023 | -9.296
-15.5 | -1.225 | 0.07073 | 0.031 | -17.322
-15 | -1.277 | 0.05345 | 0.032 | -23.882
-14.5 | -1.294 | 0.04834 | 0.032 | -26.767
-14 | -1.311 | 0.04181 | 0.031 | -31.354
-13.5 | -1.317 | 0.03747 | 0.03 | -35.147
-13 | -1.312 | 0.03425 | 0.03 | -38.312
-12.5 | -1.3 | 0.0318 | 0.029 | -40.87
-12 | -1.281 | 0.0296 | 0.028 | -43.271
-11.5 | -1.257 | 0.02771 | 0.027 | -45.348
-11 | -1.229 | 0.02595 | 0.026 | -47.349
-10.5 | -1.197 | 0.02419 | 0.025 | -49.467
-10 | -1.16 | 0.02269 | 0.024 | -51.154
-9.5 | -1.121 | 0.02132 | 0.023 | -52.551
-9 | -1.077 | 0.01998 | 0.022 | -53.929
-8.5 | -1.031 | 0.01891 | 0.021 | -54.535
-8 | -0.982 | 0.01758 | 0.019 | -55.855
-7.5 | -0.93 | 0.01668 | 0.018 | -55.756
-7 | -0.877 | 0.01544 | 0.017 | -56.837
-6.5 | -0.828 | 0.01434 | 0.016 | -57.688
-6 | -0.768 | 0.00888 | 0.015 | -86.52
-5.5 | -0.707 | 0.00926 | 0.014 | -76.289
-5 | -0.644 | 0.0091 | 0.013 | -70.788
-4.5 | -0.581 | 0.00901 | 0.011 | -64.529
-4 | -0.518 | 0.00909 | 0.01 | -56.923
-3.5 | -0.453 | 0.00902 | 0.009 | -50.261
-3 | -0.389 | 0.00893 | 0.008 | -43.572
-2.5 | -0.325 | 0.00889 | 0.006 | -36.563
-2 | -0.26 | 0.00881 | 0.005 | -29.537
-1.5 | -0.195 | 0.00878 | 0.004 | -22.228
-1 | -0.13 | 0.00876 | 0.003 | -14.862
-0.5 | -0.065 | 0.00875 | 0.001 | -7.439
0 | 0 | 0.00871 | 0 | 0
0.5 | 0.066 | 0.00871 | -0.001 | 7.533
1 | 0.131 | 0.00872 | -0.003 | 15.05
1.5 | 0.197 | 0.00874 | -0.004 | 22.515
2 | 0.262 | 0.00876 | -0.005 | 29.926
2.5 | 0.328 | 0.00885 | -0.006 | 37.054
3 | 0.392 | 0.00888 | -0.008 | 44.171
3.5 | 0.457 | 0.00897 | -0.009 | 50.967
4 | 0.522 | 0.00904 | -0.01 | 57.744
4.5 | 0.586 | 0.00916 | -0.011 | 64.017
5 | 0.65 | 0.0093 | -0.013 | 69.912
5.5 | 0.713 | 0.0092 | -0.014 | 77.492
6 | 0.775 | 0.0094 | -0.015 | 82.444
6.5 | 0.836 | 0.01425 | -0.016 | 58.624
7 | 0.877 | 0.01544 | -0.017 | 56.837
7.5 | 0.93 | 0.01668 | -0.018 | 55.756
8 | 0.982 | 0.01758 | -0.019 | 55.855
8.5 | 1.031 | 0.01891 | -0.02 | 54.535
9 | 1.077 | 0.01998 | -0.022 | 53.929
9.5 | 1.121 | 0.02132 | -0.023 | 52.551
10 | 1.16 | 0.02269 | -0.024 | 51.154
10.5 | 1.197 | 0.02419 | -0.025 | 49.467
11 | 1.229 | 0.02595 | -0.026 | 47.349
11.5 | 1.257 | 0.02771 | -0.027 | 45.348
12 | 1.281 | 0.0296 | -0.028 | 43.271
12.5 | 1.3 | 0.0318 | -0.029 | 40.87
13 | 1.312 | 0.03425 | -0.029 | 38.312
13.5 | 1.317 | 0.03747 | -0.03 | 35.147
14 | 1.311 | 0.04181 | -0.031 | 31.354
14.5 | 1.294 | 0.04834 | -0.031 | 26.767
15 | 1.277 | 0.05345 | -0.032 | 23.882
15.5 | 1.225 | 0.07073 | -0.031 | 17.322
16 | 1.117 | 0.12016 | -0.023 | 9.296
16.5 | 1.09 | 0.12894 | -0.022 | 8.456
17 | 1.059 | 0.13825 | -0.022 | 7.664
17.5 | 1.025 | 0.1476 | -0.021 | 6.942
18 | 0.986 | 0.15735 | -0.021 | 6.267
18.5 | 0.944 | 0.16737 | -0.02 | 5.637

## 38. Re 750k Mach 0.25 (2)
BIGFOIL.COM POLAR EXPORT
GA 37A019
GA 37A019 |  |  |  | Cl Max: | 1.1116 | at alpha= | 16.5 | deg
XFOIL ncrit=9 |  |  |  | L/D Max: | 75.4485 | at alpha= | 6 | deg
Re: | 750000 |  |  | Cd Min: | 0.13479 | at alpha= | 20 | deg
Mach: | 0.25 |  |  | Cl=0 at alpha= | 0 | deg
|  |  |  | @ Cl=0.1, Cd= | 0.0079369
|  |  |  | @ Cl=0.4, Cd= | 0.0081333
|  |  |  | @ Cl=0.6, Cd= | 0.0084489
alpha (deg) | Cl | Cd | Cm | Cl/Cd
-20 | -1.0224 | 0.1346 | -0.0158 | -7.5958
-19.5 | -1.048 | 0.12219 | -0.0227 | -8.5768
-19 | -1.0688 | 0.11107 | -0.0284 | -9.6228
-18.5 | -1.0862 | 0.10105 | -0.0327 | -10.7491
-18 | -1.0988 | 0.0924 | -0.0357 | -11.8918
-17.5 | -1.1059 | 0.0846 | -0.0381 | -13.0721
-17 | -1.1087 | 0.07753 | -0.04 | -14.3003
-16.5 | -1.1089 | 0.07102 | -0.0413 | -15.6139
-16 | -1.1061 | 0.06503 | -0.0421 | -17.0091
-15.5 | -1.1001 | 0.05962 | -0.0425 | -18.4519
-15 | -1.0901 | 0.05475 | -0.0425 | -19.9105
-14.5 | -1.0884 | 0.04941 | -0.0421 | -22.0279
-14 | -1.0767 | 0.04503 | -0.0417 | -23.9107
-13.5 | -1.0611 | 0.04119 | -0.0409 | -25.7611
-13 | -1.0467 | 0.03739 | -0.0399 | -27.9941
-12.5 | -1.0337 | 0.03366 | -0.0385 | -30.71
-12 | -1.0131 | 0.03066 | -0.0371 | -33.0431
-11.5 | -0.9958 | 0.02753 | -0.0353 | -36.1714
-11 | -0.9709 | 0.02506 | -0.0336 | -38.743
-10.5 | -0.9483 | 0.02257 | -0.0315 | -42.016
-10 | -0.9103 | 0.02037 | -0.0319 | -44.6883
-9 | -0.8531 | 0.0171 | -0.026 | -49.8889
-8.5 | -0.8215 | 0.01575 | -0.0231 | -52.1587
-8 | -0.7894 | 0.0145 | -0.02 | -54.4414
-7.5 | -0.7592 | 0.01322 | -0.0164 | -57.4281
-7 | -0.7344 | 0.01198 | -0.0113 | -61.3022
-6.5 | -0.7074 | 0.01055 | -0.0066 | -67.0521
-6 | -0.6813 | 0.00903 | -0.0016 | -75.4485
-5.5 | -0.6336 | 0.00856 | 0.0002 | -74.0187
-5 | -0.579 | 0.00838 | 0.0009 | -69.0931
-4.5 | -0.5231 | 0.00829 | 0.0013 | -63.1001
-4 | -0.4662 | 0.0082 | 0.0015 | -56.8537
-3.5 | -0.4095 | 0.00814 | 0.0017 | -50.3071
-3 | -0.3525 | 0.0081 | 0.0018 | -43.5185
-2.5 | -0.2944 | 0.00803 | 0.0017 | -36.6625
-2 | -0.236 | 0.00805 | 0.0015 | -29.3168
-1.5 | -0.1773 | 0.00796 | 0.0012 | -22.2739
-1 | -0.118 | 0.00794 | 0.0008 | -14.8615
-0.5 | -0.0591 | 0.00793 | 0.0004 | -7.4527
0 | 0 | 0.00791 | 0 | 0
0.5 | 0.0591 | 0.00793 | -0.0004 | 7.4527
1 | 0.118 | 0.00794 | -0.0008 | 14.8615
1.5 | 0.1773 | 0.00796 | -0.0012 | 22.2739
2 | 0.236 | 0.00805 | -0.0015 | 29.3168
2.5 | 0.2945 | 0.00803 | -0.0017 | 36.675
3 | 0.3525 | 0.0081 | -0.0018 | 43.5185
3.5 | 0.4095 | 0.00814 | -0.0017 | 50.3071
4 | 0.4662 | 0.0082 | -0.0015 | 56.8537
4.5 | 0.5231 | 0.00829 | -0.0013 | 63.1001
5 | 0.5791 | 0.00838 | -0.0009 | 69.105
5.5 | 0.6337 | 0.00856 | -0.0003 | 74.0304
6 | 0.6813 | 0.00903 | 0.0016 | 75.4485
6.5 | 0.7075 | 0.01056 | 0.0066 | 66.9981
7 | 0.7347 | 0.01198 | 0.0112 | 61.3272
7.5 | 0.7595 | 0.01322 | 0.0163 | 57.4508
8 | 0.7899 | 0.0145 | 0.0199 | 54.4759
8.5 | 0.8221 | 0.01575 | 0.023 | 52.1968
9 | 0.8539 | 0.01709 | 0.0259 | 49.9649
10 | 0.9112 | 0.02036 | 0.0317 | 44.7544
10.5 | 0.9493 | 0.02256 | 0.0314 | 42.0789
11 | 0.9723 | 0.02504 | 0.0334 | 38.8299
11.5 | 0.9972 | 0.02751 | 0.035 | 36.2486
12 | 1.0147 | 0.03063 | 0.0368 | 33.1277
12.5 | 1.0354 | 0.03363 | 0.0382 | 30.788
13 | 1.0481 | 0.03739 | 0.0396 | 28.0316
13.5 | 1.0632 | 0.04115 | 0.0406 | 25.8372
14 | 1.0789 | 0.04499 | 0.0413 | 23.9809
14.5 | 1.0906 | 0.04938 | 0.0418 | 22.0859
15 | 1.0922 | 0.05473 | 0.0422 | 19.9561
15.5 | 1.1026 | 0.05958 | 0.0421 | 18.5062
16 | 1.1088 | 0.06498 | 0.0417 | 17.0637
16.5 | 1.1116 | 0.07097 | 0.0409 | 15.663
17 | 1.1115 | 0.07749 | 0.0396 | 14.3438
17.5 | 1.1087 | 0.08456 | 0.0377 | 13.1114
18 | 1.1016 | 0.09238 | 0.0353 | 11.9247
18.5 | 1.0885 | 0.10109 | 0.0323 | 10.7676
19 | 1.0714 | 0.11114 | 0.0279 | 9.6401
19.5 | 1.0504 | 0.1223 | 0.0222 | 8.5887
20 | 1.0246 | 0.13479 | 0.0153 | 7.6015

## 39. Re 750k Mach 0.50 (1)
BIGFOIL.COM POLAR EXPORT
GA 37A019
GA 37A019 |  |  |  | Cl Max: | 1.159 | at alpha= | 20 | deg
JavaFoil+Calcfoil stall+Eppler ext transition |  |  |  | L/D Max: | 76.662 | at alpha= | 5.5 | deg
Re: | 750000 |  |  | Cd Min: | 0.0092 | at alpha= | 0.5 | deg
Mach: | 0.5 |  |  | Cl=0 at alpha= | 0 | deg
|  |  |  | @ Cl=0.1, Cd= | 0.0092182
|  |  |  | @ Cl=0.4, Cd= | 0.0094711
|  |  |  | @ Cl=0.6, Cd= | 0.0098231
alpha (deg) | Cl | Cd | Cm | Cl/Cd
-20 | -1.159 | 0.22456 | 0.032 | -5.16
-19.5 | -1.126 | 0.21605 | 0.03 | -5.212
-19 | -1.097 | 0.2102 | 0.029 | -5.219
-18.5 | -1.069 | 0.20188 | 0.028 | -5.297
-18 | -1.041 | 0.19941 | 0.027 | -5.221
-17.5 | -1.014 | 0.19522 | 0.026 | -5.192
-17 | -0.985 | 0.18974 | 0.026 | -5.194
-16.5 | -0.958 | 0.17785 | 0.025 | -5.388
-16 | -0.928 | 0.16879 | 0.023 | -5.496
-15.5 | -0.898 | 0.16479 | 0.022 | -5.449
-15 | -0.869 | 0.15836 | 0.021 | -5.489
-14.5 | -0.841 | 0.15103 | 0.02 | -5.566
-14 | -0.812 | 0.14521 | 0.019 | -5.595
-13.5 | -0.784 | 0.14217 | 0.019 | -5.514
-13 | -0.754 | 0.12903 | 0.017 | -5.84
-12.5 | -0.724 | 0.12424 | 0.015 | -5.831
-12 | -0.696 | 0.11276 | 0.015 | -6.172
-11.5 | -0.667 | 0.10959 | 0.014 | -6.091
-11 | -0.638 | 0.09877 | 0.013 | -6.461
-10.5 | -0.609 | 0.0949 | 0.012 | -6.421
-10 | -0.874 | 0.03722 | 0.025 | -23.494
-9.5 | -1.043 | 0.03098 | 0.025 | -33.659
-9 | -1.07 | 0.02796 | 0.024 | -38.259
-8.5 | -1.061 | 0.02541 | 0.023 | -41.76
-8 | -1.033 | 0.02336 | 0.021 | -44.226
-7.5 | -0.993 | 0.02157 | 0.02 | -46.059
-7 | -0.946 | 0.02015 | 0.019 | -46.933
-6.5 | -0.893 | 0.01785 | 0.018 | -50.035
-6 | -0.835 | 0.01642 | 0.016 | -50.859
-5.5 | -0.785 | 0.00944 | 0.015 | -83.181
-5 | -0.717 | 0.00923 | 0.014 | -77.667
-4.5 | -0.648 | 0.00971 | 0.013 | -66.67
-4 | -0.577 | 0.00953 | 0.011 | -60.566
-3.5 | -0.506 | 0.00936 | 0.01 | -54.034
-3 | -0.434 | 0.00959 | 0.008 | -45.3
-2.5 | -0.363 | 0.00948 | 0.007 | -38.338
-2 | -0.291 | 0.0094 | 0.006 | -30.932
-1.5 | -0.218 | 0.00932 | 0.004 | -23.4
-1 | -0.145 | 0.0093 | 0.003 | -15.633
-0.5 | -0.073 | 0.00925 | 0.001 | -7.862
0 | 0 | 0.00924 | 0 | 0
0.5 | 0.073 | 0.0092 | -0.001 | 7.97
1 | 0.147 | 0.00925 | -0.003 | 15.85
1.5 | 0.22 | 0.00927 | -0.004 | 23.727
2 | 0.293 | 0.00935 | -0.006 | 31.373
2.5 | 0.367 | 0.00942 | -0.007 | 38.894
3 | 0.438 | 0.00953 | -0.008 | 45.967
3.5 | 0.511 | 0.00966 | -0.01 | 52.874
4 | 0.583 | 0.00978 | -0.011 | 59.539
4.5 | 0.654 | 0.00996 | -0.013 | 65.647
5 | 0.724 | 0.01013 | -0.014 | 71.479
5.5 | 0.792 | 0.01034 | -0.015 | 76.662
6 | 0.835 | 0.01669 | -0.016 | 50.05
6.5 | 0.893 | 0.01836 | -0.018 | 48.621
7 | 0.946 | 0.0199 | -0.019 | 47.515
7.5 | 0.993 | 0.02112 | -0.02 | 47.037
8 | 1.033 | 0.02307 | -0.021 | 44.774
8.5 | 1.061 | 0.02515 | -0.022 | 42.174
9 | 1.07 | 0.02796 | -0.023 | 38.259
9.5 | 1.043 | 0.03098 | -0.025 | 33.659
10 | 0.874 | 0.03722 | -0.025 | 23.494
10.5 | 0.609 | 0.09482 | -0.012 | 6.426
11 | 0.638 | 0.10015 | -0.013 | 6.372
11.5 | 0.667 | 0.11005 | -0.014 | 6.066
12 | 0.696 | 0.11319 | -0.015 | 6.148
12.5 | 0.724 | 0.12422 | -0.015 | 5.832
13 | 0.754 | 0.13313 | -0.016 | 5.66
13.5 | 0.784 | 0.14202 | -0.018 | 5.52
14 | 0.812 | 0.14509 | -0.019 | 5.599
14.5 | 0.841 | 0.15119 | -0.02 | 5.56
15 | 0.869 | 0.15547 | -0.021 | 5.592
15.5 | 0.898 | 0.15896 | -0.022 | 5.649
16 | 0.928 | 0.16742 | -0.023 | 5.54
16.5 | 0.958 | 0.18149 | -0.025 | 5.281
17 | 0.985 | 0.1899 | -0.025 | 5.19
17.5 | 1.014 | 0.19539 | -0.026 | 5.187
18 | 1.041 | 0.19836 | -0.027 | 5.249
18.5 | 1.069 | 0.2022 | -0.028 | 5.288
19 | 1.097 | 0.20828 | -0.028 | 5.267
19.5 | 1.126 | 0.21542 | -0.029 | 5.227
20 | 1.159 | 0.2278 | -0.032 | 5.087

## 40. Re 750k Mach 0.50 (2)
BIGFOIL.COM POLAR EXPORT
GA 37A019
GA 37A019 |  |  |  | Cl Max: | 0.9032 | at alpha= | 12.5 | deg
XFOIL ncrit=9 |  |  |  | L/D Max: | 69.9569 | at alpha= | 5 | deg
Re: | 750000 |  |  | Cd Min: | 0.19322 | at alpha= | 17.5 | deg
Mach: | 0.5 |  |  | Cl=0 at alpha= | 0 | deg
|  |  |  | @ Cl=0.1, Cd= | 0.0086751
|  |  |  | @ Cl=0.4, Cd= | 0.0089001
|  |  |  | @ Cl=0.6, Cd= | 0.0091217
alpha (deg) | Cl | Cd | Cm | Cl/Cd
-17.5 | -0.654 | 0.19287 | 0.0055 | -3.3909
-17 | -0.6512 | 0.18044 | -0.0013 | -3.609
-16.5 | -0.6854 | 0.1602 | -0.0123 | -4.2784
-16 | -0.7005 | 0.14672 | -0.02 | -4.7744
-15.5 | -0.7417 | 0.12953 | -0.03 | -5.7261
-15 | -0.7827 | 0.1138 | -0.0392 | -6.8779
-14.5 | -0.8201 | 0.09978 | -0.0469 | -8.2191
-14 | -0.8537 | 0.08733 | -0.0528 | -9.7756
-13.5 | -0.8796 | 0.07665 | -0.0567 | -11.4755
-13 | -0.8947 | 0.06785 | -0.0588 | -13.1864
-12.5 | -0.9015 | 0.0604 | -0.0595 | -14.9255
-12 | -0.9005 | 0.0541 | -0.059 | -16.6451
-11.5 | -0.893 | 0.04873 | -0.0576 | -18.3255
-11 | -0.8831 | 0.04375 | -0.0561 | -20.1851
-10.5 | -0.8679 | 0.03935 | -0.0544 | -22.0559
-10 | -0.8483 | 0.03497 | -0.0535 | -24.2579
-9.5 | -0.8357 | 0.03157 | -0.0493 | -26.4713
-9 | -0.816 | 0.0283 | -0.0462 | -28.8339
-8.5 | -0.7943 | 0.02515 | -0.0432 | -31.5825
-8 | -0.7696 | 0.02225 | -0.0402 | -34.5888
-7.5 | -0.7424 | 0.01961 | -0.0371 | -37.8582
-7 | -0.7174 | 0.017 | -0.0336 | -42.2
-6.5 | -0.6998 | 0.01439 | -0.0287 | -48.631
-6 | -0.69 | 0.01198 | -0.0215 | -57.596
-5.5 | -0.6906 | 0.01001 | -0.0107 | -68.991
-5 | -0.6498 | 0.00929 | -0.0055 | -69.9462
-4.5 | -0.5905 | 0.00909 | -0.0033 | -64.9615
-4 | -0.5274 | 0.009 | -0.002 | -58.6
-3.5 | -0.464 | 0.00894 | -0.0008 | -51.9016
-3 | -0.3998 | 0.0089 | 0.0001 | -44.9213
-2 | -0.2682 | 0.00882 | 0.0007 | -30.4082
-1.5 | -0.2013 | 0.00872 | 0.0007 | -23.0849
-1 | -0.134 | 0.00867 | 0.0004 | -15.4556
-0.5 | -0.0671 | 0.00868 | 0.0002 | -7.7304
0 | 0 | 0.00862 | 0 | 0
0.5 | 0.0671 | 0.00868 | -0.0002 | 7.7304
1 | 0.134 | 0.00867 | -0.0004 | 15.4556
1.5 | 0.2013 | 0.00872 | -0.0006 | 23.0849
2 | 0.2682 | 0.00882 | -0.0007 | 30.4082
3 | 0.3998 | 0.0089 | -0.0001 | 44.9213
3.5 | 0.464 | 0.00894 | 0.0008 | 51.9016
4 | 0.5274 | 0.009 | 0.002 | 58.6
4.5 | 0.5906 | 0.00909 | 0.0033 | 64.9725
5 | 0.6499 | 0.00929 | 0.0055 | 69.9569
5.5 | 0.6907 | 0.01001 | 0.0107 | 69.001
6 | 0.6901 | 0.01198 | 0.0214 | 57.6043
6.5 | 0.7002 | 0.0144 | 0.0287 | 48.625
7 | 0.718 | 0.017 | 0.0335 | 42.2353
7.5 | 0.7431 | 0.01961 | 0.037 | 37.8939
8 | 0.7705 | 0.02225 | 0.04 | 34.6292
8.5 | 0.7952 | 0.02515 | 0.043 | 31.6183
9 | 0.8172 | 0.02829 | 0.046 | 28.8865
9.5 | 0.8369 | 0.03158 | 0.0491 | 26.5009
10 | 0.8498 | 0.03498 | 0.0533 | 24.2939
10.5 | 0.8694 | 0.03934 | 0.0541 | 22.0996
11 | 0.8847 | 0.04374 | 0.0559 | 20.2263
11.5 | 0.8947 | 0.04873 | 0.0574 | 18.3604
12 | 0.9023 | 0.0541 | 0.0587 | 16.6784
12.5 | 0.9032 | 0.06043 | 0.0592 | 14.9462
13 | 0.8963 | 0.0679 | 0.0585 | 13.2003
13.5 | 0.8812 | 0.07674 | 0.0563 | 11.4829
14 | 0.8551 | 0.08745 | 0.0523 | 9.7782
14.5 | 0.8212 | 0.09997 | 0.0464 | 8.2145
15 | 0.7838 | 0.11404 | 0.0387 | 6.873
15.5 | 0.7426 | 0.12983 | 0.0295 | 5.7198
16 | 0.7015 | 0.14704 | 0.0195 | 4.7708
16.5 | 0.6868 | 0.1605 | 0.0118 | 4.2791
17 | 0.6527 | 0.18081 | 0.0008 | 3.6099
17.5 | 0.6557 | 0.19322 | -0.006 | 3.3935

## 41. Re 1M Mach 0.00 (1)
BIGFOIL.COM POLAR EXPORT
GA 37A019
GA 37A019 |  |  |  | Cl Max: | 1.423 | at alpha= | 16 | deg
JavaFoil+Calcfoil stall+Eppler ext transition |  |  |  | L/D Max: | 97.87 | at alpha= | 6.5 | deg
Re: | 1000000 |  |  | Cd Min: | 0.00805 | at alpha= | 0 | deg
Mach: | 0 |  |  | Cl=0 at alpha= | 0 | deg
|  |  |  | @ Cl=0.1, Cd= | 0.00811
|  |  |  | @ Cl=0.4, Cd= | 0.0082205
|  |  |  | @ Cl=0.6, Cd= | 0.0083184
alpha (deg) | Cl | Cd | Cm | Cl/Cd
-20 | -1.236 | 0.14388 | 0.031 | -8.588
-19.5 | -1.265 | 0.12608 | 0.032 | -10.037
-19 | -1.297 | 0.10836 | 0.033 | -11.965
-18.5 | -1.353 | 0.07962 | 0.036 | -16.991
-18 | -1.382 | 0.06673 | 0.036 | -20.704
-17.5 | -1.399 | 0.0594 | 0.036 | -23.548
-17 | -1.411 | 0.05277 | 0.035 | -26.749
-16.5 | -1.42 | 0.04742 | 0.035 | -29.948
-16 | -1.423 | 0.04333 | 0.034 | -32.844
-15.5 | -1.422 | 0.0398 | 0.033 | -35.729
-15 | -1.417 | 0.03655 | 0.033 | -38.772
-14.5 | -1.405 | 0.03492 | 0.032 | -40.248
-14 | -1.392 | 0.03214 | 0.031 | -43.322
-13.5 | -1.375 | 0.03025 | 0.03 | -45.447
-13 | -1.353 | 0.02825 | 0.029 | -47.901
-12.5 | -1.327 | 0.02638 | 0.028 | -50.317
-12 | -1.298 | 0.02476 | 0.027 | -52.42
-11.5 | -1.266 | 0.02328 | 0.026 | -54.358
-11 | -1.23 | 0.022 | 0.025 | -55.918
-10.5 | -1.192 | 0.02031 | 0.024 | -58.678
-10 | -1.151 | 0.01922 | 0.023 | -59.896
-9.5 | -1.107 | 0.01815 | 0.022 | -61.005
-9 | -1.062 | 0.01754 | 0.021 | -60.518
-8.5 | -1.013 | 0.01663 | 0.02 | -60.95
-8 | -0.963 | 0.01562 | 0.019 | -61.657
-7.5 | -0.918 | 0.01426 | 0.018 | -64.357
-7 | -0.861 | 0.01332 | 0.017 | -64.637
-6.5 | -0.804 | 0.00835 | 0.016 | -96.287
-6 | -0.745 | 0.00819 | 0.015 | -91.002
-5.5 | -0.685 | 0.00864 | 0.013 | -79.331
-5 | -0.625 | 0.00833 | 0.012 | -75.018
-4.5 | -0.563 | 0.00842 | 0.011 | -66.901
-4 | -0.502 | 0.00836 | 0.01 | -60.003
-3.5 | -0.439 | 0.00825 | 0.009 | -53.26
-3 | -0.377 | 0.00828 | 0.007 | -45.545
-2.5 | -0.315 | 0.00819 | 0.006 | -38.443
-2 | -0.252 | 0.00817 | 0.005 | -30.828
-1.5 | -0.189 | 0.00809 | 0.004 | -23.369
-1 | -0.126 | 0.00815 | 0.002 | -15.463
-0.5 | -0.063 | 0.00815 | 0.001 | -7.736
0 | 0 | 0.00805 | 0 | 0
0.5 | 0.064 | 0.00811 | -0.001 | 7.831
1 | 0.127 | 0.00811 | -0.002 | 15.656
1.5 | 0.19 | 0.00805 | -0.004 | 23.663
2 | 0.254 | 0.00813 | -0.005 | 31.224
2.5 | 0.317 | 0.00815 | -0.006 | 38.948
3 | 0.38 | 0.00823 | -0.007 | 46.156
3.5 | 0.443 | 0.0082 | -0.009 | 53.985
4 | 0.506 | 0.00831 | -0.01 | 60.841
4.5 | 0.568 | 0.00837 | -0.011 | 67.863
5 | 0.63 | 0.00827 | -0.012 | 76.138
5.5 | 0.691 | 0.00858 | -0.013 | 80.538
6 | 0.752 | 0.00813 | -0.015 | 92.455
6.5 | 0.811 | 0.00829 | -0.016 | 97.87
7 | 0.869 | 0.01324 | -0.017 | 65.691
7.5 | 0.927 | 0.01416 | -0.018 | 65.437
8 | 0.963 | 0.01562 | -0.019 | 61.657
8.5 | 1.013 | 0.01663 | -0.02 | 60.95
9 | 1.062 | 0.01754 | -0.021 | 60.518
9.5 | 1.107 | 0.01815 | -0.022 | 61.005
10 | 1.151 | 0.01922 | -0.023 | 59.896
10.5 | 1.192 | 0.02031 | -0.024 | 58.678
11 | 1.23 | 0.022 | -0.025 | 55.918
11.5 | 1.266 | 0.02328 | -0.026 | 54.358
12 | 1.298 | 0.02476 | -0.027 | 52.42
12.5 | 1.327 | 0.02638 | -0.028 | 50.317
13 | 1.353 | 0.02825 | -0.029 | 47.901
13.5 | 1.375 | 0.03025 | -0.03 | 45.447
14 | 1.392 | 0.03214 | -0.031 | 43.322
14.5 | 1.405 | 0.03492 | -0.032 | 40.248
15 | 1.417 | 0.03655 | -0.032 | 38.772
15.5 | 1.422 | 0.0398 | -0.033 | 35.729
16 | 1.423 | 0.04333 | -0.034 | 32.844
16.5 | 1.42 | 0.04742 | -0.035 | 29.948
17 | 1.411 | 0.05277 | -0.035 | 26.749
17.5 | 1.399 | 0.0594 | -0.035 | 23.548
18 | 1.382 | 0.06673 | -0.036 | 20.704
18.5 | 1.353 | 0.07962 | -0.036 | 16.991
19 | 1.297 | 0.10836 | -0.033 | 11.965
19.5 | 1.265 | 0.12608 | -0.032 | 10.037
20 | 1.236 | 0.14388 | -0.031 | 8.588

## 42. Re 1M Mach 0.00 (2)
BIGFOIL.COM POLAR EXPORT
GA 37A019
GA 37A019 |  |  |  | Cl Max: | 1.2481 | at alpha= | 18.5 | deg
XFOIL ncrit=9 |  |  |  | L/D Max: | 80.0521 | at alpha= | 5.5 | deg
Re: | 1000000 |  |  | Cd Min: | 0.09322 | at alpha= | -20 | deg
Mach: | 0 |  |  | Cl=0 at alpha= | 0 | deg
|  |  |  | @ Cl=0.1, Cd= | 0.007005
|  |  |  | @ Cl=0.4, Cd= | 0.0072083
|  |  |  | @ Cl=0.6, Cd= | 0.0076297
alpha (deg) | Cl | Cd | Cm | Cl/Cd
-20 | -1.2299 | 0.09322 | -0.0257 | -13.1935
-19.5 | -1.2402 | 0.08529 | -0.0283 | -14.541
-19 | -1.2443 | 0.07837 | -0.0302 | -15.8772
-18.5 | -1.2447 | 0.07209 | -0.0317 | -17.2659
-18 | -1.2427 | 0.06623 | -0.0329 | -18.7634
-17.5 | -1.2382 | 0.06089 | -0.0337 | -20.335
-17 | -1.2303 | 0.05602 | -0.0342 | -21.9618
-16.5 | -1.2191 | 0.05165 | -0.0345 | -23.6031
-16 | -1.2179 | 0.04644 | -0.0343 | -26.2252
-15.5 | -1.2091 | 0.04217 | -0.034 | -28.672
-15 | -1.1937 | 0.03864 | -0.0335 | -30.8929
-14.5 | -1.1758 | 0.03547 | -0.0328 | -33.1491
-14 | -1.1541 | 0.03272 | -0.032 | -35.272
-13.5 | -1.1414 | 0.02938 | -0.0305 | -38.8496
-13 | -1.1177 | 0.02696 | -0.0294 | -41.4577
-12.5 | -1.0912 | 0.02483 | -0.0282 | -43.9468
-12 | -1.0688 | 0.02248 | -0.0265 | -47.5445
-11.5 | -1.0383 | 0.0208 | -0.0252 | -49.9183
-11 | -1.0129 | 0.01895 | -0.0231 | -53.4512
-10.5 | -0.9703 | 0.0174 | -0.0238 | -55.7644
-10 | -0.9387 | 0.01621 | -0.0212 | -57.9087
-9.5 | -0.9078 | 0.01519 | -0.0183 | -59.763
-9 | -0.8729 | 0.01426 | -0.0159 | -61.2132
-8.5 | -0.8359 | 0.01343 | -0.0136 | -62.2413
-8 | -0.8 | 0.01264 | -0.0109 | -63.2911
-7.5 | -0.7647 | 0.0118 | -0.008 | -64.8051
-7 | -0.7277 | 0.01084 | -0.0054 | -67.131
-6.5 | -0.6926 | 0.00971 | -0.0025 | -71.3285
-6 | -0.6591 | 0.00836 | 0.0008 | -78.8397
-5.5 | -0.6147 | 0.00768 | 0.0025 | -80.0391
-5 | -0.5618 | 0.0075 | 0.0027 | -74.9067
-4.5 | -0.5075 | 0.00733 | 0.0028 | -69.236
-4 | -0.4518 | 0.00725 | 0.0026 | -62.3172
-3 | -0.3399 | 0.00716 | 0.0022 | -47.4721
-2.5 | -0.2844 | 0.00709 | 0.0021 | -40.1128
-2 | -0.2281 | 0.00705 | 0.0018 | -32.3546
-1.5 | -0.171 | 0.00704 | 0.0013 | -24.2898
-1 | -0.1143 | 0.00701 | 0.0009 | -16.3053
-0.5 | -0.057 | 0.00699 | 0.0004 | -8.1545
0 | 0 | 0.00701 | 0 | 0
0.5 | 0.057 | 0.00699 | -0.0004 | 8.1545
1 | 0.1143 | 0.00701 | -0.0009 | 16.3053
1.5 | 0.171 | 0.00704 | -0.0013 | 24.2898
2 | 0.2281 | 0.00705 | -0.0018 | 32.3546
2.5 | 0.2844 | 0.00709 | -0.0021 | 40.1128
3 | 0.34 | 0.00716 | -0.0022 | 47.486
4 | 0.4519 | 0.00725 | -0.0026 | 62.331
4.5 | 0.5075 | 0.00733 | -0.0028 | 69.236
5 | 0.5618 | 0.0075 | -0.0028 | 74.9067
5.5 | 0.6148 | 0.00768 | -0.0025 | 80.0521
6 | 0.6591 | 0.00836 | -0.0008 | 78.8397
6.5 | 0.6927 | 0.00971 | 0.0025 | 71.3388
7 | 0.7278 | 0.01084 | 0.0054 | 67.1402
7.5 | 0.7649 | 0.0118 | 0.0079 | 64.822
8 | 0.8004 | 0.01264 | 0.0108 | 63.3228
8.5 | 0.8363 | 0.01343 | 0.0135 | 62.271
9 | 0.8735 | 0.01426 | 0.0158 | 61.2553
9.5 | 0.9084 | 0.01519 | 0.0182 | 59.8025
10 | 0.9395 | 0.01621 | 0.0211 | 57.9581
10.5 | 0.9712 | 0.0174 | 0.0236 | 55.8161
11 | 1.0139 | 0.01893 | 0.0229 | 53.5605
11.5 | 1.0393 | 0.02079 | 0.025 | 49.9904
12 | 1.0701 | 0.02246 | 0.0263 | 47.6447
12.5 | 1.0923 | 0.02484 | 0.028 | 43.9734
13 | 1.1194 | 0.02693 | 0.0291 | 41.567
13.5 | 1.1432 | 0.02935 | 0.0302 | 38.9506
14 | 1.1562 | 0.03268 | 0.0317 | 35.3794
14.5 | 1.1779 | 0.03542 | 0.0325 | 33.2552
15 | 1.1959 | 0.03859 | 0.0331 | 30.9899
15.5 | 1.2114 | 0.04211 | 0.0336 | 28.7675
16 | 1.2202 | 0.04639 | 0.034 | 26.3031
16.5 | 1.2217 | 0.05158 | 0.0341 | 23.6855
17 | 1.2331 | 0.05594 | 0.0339 | 22.0433
17.5 | 1.2411 | 0.0608 | 0.0333 | 20.4128
18 | 1.2457 | 0.06614 | 0.0325 | 18.8343
18.5 | 1.2481 | 0.07196 | 0.0313 | 17.3444
19 | 1.2479 | 0.07824 | 0.0298 | 15.9496
19.5 | 1.2437 | 0.08516 | 0.0278 | 14.6043
20 | 1.2333 | 0.09313 | 0.0253 | 13.2428

## 43. Re 1M Mach 0.10 (1)
BIGFOIL.COM POLAR EXPORT
GA 37A019
GA 37A019 |  |  |  | Cl Max: | 1.406 | at alpha= | 15.5 | deg
JavaFoil+Calcfoil stall+Eppler ext transition |  |  |  | L/D Max: | 92.982 | at alpha= | 6 | deg
Re: | 1000000 |  |  | Cd Min: | 0.00808 | at alpha= | 1 | deg
Mach: | 0.1 |  |  | Cl=0 at alpha= | 0 | deg
|  |  |  | @ Cl=0.1, Cd= | 0.0080844
|  |  |  | @ Cl=0.4, Cd= | 0.0082486
|  |  |  | @ Cl=0.6, Cd= | 0.0084232
alpha (deg) | Cl | Cd | Cm | Cl/Cd
-20 | -1.183 | 0.15499 | 0.029 | -7.635
-19.5 | -1.209 | 0.1409 | 0.03 | -8.582
-19 | -1.24 | 0.12365 | 0.032 | -10.029
-18.5 | -1.275 | 0.10475 | 0.033 | -12.171
-18 | -1.336 | 0.07518 | 0.035 | -17.772
-17.5 | -1.364 | 0.06385 | 0.036 | -21.369
-17 | -1.383 | 0.05586 | 0.035 | -24.76
-16.5 | -1.397 | 0.04959 | 0.035 | -28.165
-16 | -1.404 | 0.04494 | 0.034 | -31.244
-15.5 | -1.406 | 0.04103 | 0.033 | -34.28
-15 | -1.404 | 0.03772 | 0.033 | -37.234
-14.5 | -1.396 | 0.03579 | 0.032 | -38.997
-14 | -1.385 | 0.03287 | 0.031 | -42.14
-13.5 | -1.37 | 0.03089 | 0.03 | -44.341
-13 | -1.35 | 0.02877 | 0.029 | -46.924
-12.5 | -1.325 | 0.02685 | 0.028 | -49.356
-12 | -1.297 | 0.02516 | 0.027 | -51.569
-11.5 | -1.266 | 0.02364 | 0.026 | -53.545
-11 | -1.231 | 0.0223 | 0.025 | -55.206
-10.5 | -1.194 | 0.02068 | 0.024 | -57.737
-10 | -1.153 | 0.01946 | 0.023 | -59.272
-9.5 | -1.11 | 0.01839 | 0.022 | -60.392
-9 | -1.065 | 0.01729 | 0.021 | -61.564
-8.5 | -1.017 | 0.01681 | 0.02 | -60.476
-8 | -0.966 | 0.01575 | 0.019 | -61.38
-7.5 | -0.922 | 0.01432 | 0.018 | -64.35
-7 | -0.865 | 0.01344 | 0.017 | -64.359
-6.5 | -0.807 | 0.01257 | 0.016 | -64.198
-6 | -0.749 | 0.00818 | 0.015 | -91.521
-5.5 | -0.689 | 0.00851 | 0.013 | -80.907
-5 | -0.628 | 0.00843 | 0.012 | -74.468
-4.5 | -0.566 | 0.00852 | 0.011 | -66.42
-4 | -0.504 | 0.00841 | 0.01 | -59.942
-3.5 | -0.442 | 0.00837 | 0.009 | -52.782
-3 | -0.379 | 0.00826 | 0.007 | -45.855
-2.5 | -0.316 | 0.00824 | 0.006 | -38.432
-2 | -0.253 | 0.00815 | 0.005 | -31.063
-1.5 | -0.19 | 0.0082 | 0.004 | -23.153
-1 | -0.127 | 0.00812 | 0.002 | -15.597
-0.5 | -0.063 | 0.00813 | 0.001 | -7.794
0 | 0 | 0.00815 | 0 | 0
0.5 | 0.064 | 0.00809 | -0.001 | 7.89
1 | 0.128 | 0.00808 | -0.002 | 15.792
1.5 | 0.191 | 0.00817 | -0.004 | 23.447
2 | 0.255 | 0.00811 | -0.005 | 31.462
2.5 | 0.319 | 0.00819 | -0.006 | 38.936
3 | 0.382 | 0.00822 | -0.007 | 46.471
3.5 | 0.445 | 0.00832 | -0.009 | 53.507
4 | 0.508 | 0.00836 | -0.01 | 60.788
4.5 | 0.571 | 0.00847 | -0.011 | 67.382
5 | 0.633 | 0.00837 | -0.012 | 75.59
5.5 | 0.695 | 0.00845 | -0.013 | 82.164
6 | 0.755 | 0.00812 | -0.015 | 92.982
6.5 | 0.815 | 0.01249 | -0.016 | 65.222
7 | 0.873 | 0.01335 | -0.017 | 65.416
7.5 | 0.931 | 0.01422 | -0.018 | 65.441
8 | 0.966 | 0.01575 | -0.019 | 61.38
8.5 | 1.017 | 0.01681 | -0.02 | 60.476
9 | 1.065 | 0.01729 | -0.021 | 61.564
9.5 | 1.11 | 0.01839 | -0.022 | 60.392
10 | 1.153 | 0.01946 | -0.023 | 59.272
10.5 | 1.194 | 0.02068 | -0.024 | 57.737
11 | 1.231 | 0.0223 | -0.025 | 55.206
11.5 | 1.266 | 0.02364 | -0.026 | 53.545
12 | 1.297 | 0.02516 | -0.027 | 51.569
12.5 | 1.325 | 0.02685 | -0.028 | 49.356
13 | 1.35 | 0.02877 | -0.029 | 46.924
13.5 | 1.37 | 0.03089 | -0.03 | 44.341
14 | 1.385 | 0.03287 | -0.031 | 42.14
14.5 | 1.396 | 0.03579 | -0.032 | 38.997
15 | 1.404 | 0.03772 | -0.032 | 37.234
15.5 | 1.406 | 0.04103 | -0.033 | 34.28
16 | 1.404 | 0.04494 | -0.034 | 31.244
16.5 | 1.397 | 0.04959 | -0.034 | 28.165
17 | 1.383 | 0.05586 | -0.035 | 24.76
17.5 | 1.364 | 0.06385 | -0.035 | 21.369
18 | 1.336 | 0.07518 | -0.035 | 17.772
18.5 | 1.275 | 0.10475 | -0.033 | 12.171
19 | 1.24 | 0.12365 | -0.031 | 10.029
19.5 | 1.209 | 0.1409 | -0.03 | 8.582
20 | 1.183 | 0.15499 | -0.029 | 7.635

## 44. Re 1M Mach 0.10 (2)
BIGFOIL.COM POLAR EXPORT
GA 37A019
GA 37A019 |  |  |  | Cl Max: | 1.2329 | at alpha= | 18.5 | deg
XFOIL ncrit=9 |  |  |  | L/D Max: | 79.9482 | at alpha= | 5.5 | deg
Re: | 1000000 |  |  | Cd Min: | 0.0981 | at alpha= | -20 | deg
Mach: | 0.1 |  |  | Cl=0 at alpha= | 0 | deg
|  |  |  | @ Cl=0.1, Cd= | 0.0070396
|  |  |  | @ Cl=0.4, Cd= | 0.007251
|  |  |  | @ Cl=0.6, Cd= | 0.0076623
alpha (deg) | Cl | Cd | Cm | Cl/Cd
-20 | -1.2071 | 0.0981 | -0.0254 | -12.3048
-19.5 | -1.22 | 0.08971 | -0.0283 | -13.5994
-19 | -1.2266 | 0.08227 | -0.0305 | -14.9094
-18.5 | -1.2294 | 0.07553 | -0.0323 | -16.277
-18 | -1.2287 | 0.06937 | -0.0337 | -17.7123
-17.5 | -1.2257 | 0.0637 | -0.0346 | -19.2418
-17 | -1.22 | 0.05848 | -0.0353 | -20.8618
-16.5 | -1.2111 | 0.05373 | -0.0356 | -22.5405
-16 | -1.2052 | 0.04887 | -0.0356 | -24.6613
-15.5 | -1.2011 | 0.04401 | -0.0353 | -27.2915
-15 | -1.1877 | 0.04019 | -0.0348 | -29.5521
-14.5 | -1.1705 | 0.03683 | -0.0341 | -31.7812
-14 | -1.1505 | 0.03387 | -0.0333 | -33.9681
-13.5 | -1.1368 | 0.03051 | -0.0319 | -37.2599
-13 | -1.115 | 0.02788 | -0.0307 | -39.9928
-12.5 | -1.0882 | 0.0257 | -0.0296 | -42.3424
-12 | -1.0671 | 0.02318 | -0.0278 | -46.0354
-11.5 | -1.0379 | 0.02134 | -0.0264 | -48.6364
-11 | -1.0119 | 0.01944 | -0.0244 | -52.0525
-10.5 | -0.9705 | 0.01783 | -0.0249 | -54.4307
-10 | -0.9382 | 0.01657 | -0.0225 | -56.6204
-9.5 | -0.9078 | 0.01549 | -0.0195 | -58.6056
-9 | -0.8737 | 0.01447 | -0.017 | -60.3801
-8.5 | -0.8367 | 0.01361 | -0.0147 | -61.4769
-8 | -0.8005 | 0.01275 | -0.0121 | -62.7843
-7.5 | -0.7658 | 0.01195 | -0.0089 | -64.0837
-7 | -0.7296 | 0.01096 | -0.0061 | -66.5693
-6.5 | -0.6946 | 0.00982 | -0.0031 | -70.7332
-6 | -0.6613 | 0.00848 | 0.0003 | -77.9835
-5.5 | -0.6179 | 0.00773 | 0.0022 | -79.9353
-5 | -0.5647 | 0.00753 | 0.0025 | -74.9934
-4.5 | -0.5105 | 0.00736 | 0.0027 | -69.3614
-4 | -0.4544 | 0.00728 | 0.0025 | -62.4176
-3.5 | -0.3982 | 0.00725 | 0.0024 | -54.9241
-3 | -0.3421 | 0.00718 | 0.0022 | -47.6462
-2.5 | -0.286 | 0.00711 | 0.002 | -40.225
-2 | -0.2295 | 0.00708 | 0.0018 | -32.4153
-1.5 | -0.172 | 0.00706 | 0.0013 | -24.3626
-1 | -0.115 | 0.00705 | 0.0009 | -16.3121
-0.5 | -0.0573 | 0.00701 | 0.0004 | -8.174
0 | 0 | 0.00705 | 0 | 0
0.5 | 0.0573 | 0.00701 | -0.0004 | 8.174
1 | 0.115 | 0.00705 | -0.0009 | 16.3121
1.5 | 0.172 | 0.00706 | -0.0013 | 24.3626
2 | 0.2295 | 0.00708 | -0.0018 | 32.4153
2.5 | 0.286 | 0.00711 | -0.002 | 40.225
3 | 0.3421 | 0.00718 | -0.0022 | 47.6462
3.5 | 0.3982 | 0.00725 | -0.0024 | 54.9241
4 | 0.4544 | 0.00728 | -0.0025 | 62.4176
4.5 | 0.5105 | 0.00737 | -0.0027 | 69.2673
5 | 0.5648 | 0.00753 | -0.0026 | 75.0066
5.5 | 0.618 | 0.00773 | -0.0022 | 79.9483
6 | 0.6614 | 0.00848 | -0.0003 | 77.9953
6.5 | 0.6947 | 0.00982 | 0.0031 | 70.7434
7 | 0.7298 | 0.01096 | 0.0061 | 66.5876
7.5 | 0.766 | 0.01195 | 0.0088 | 64.1004
8 | 0.8008 | 0.01275 | 0.012 | 62.8078
8.5 | 0.8372 | 0.01361 | 0.0146 | 61.5136
9 | 0.8743 | 0.01447 | 0.0169 | 60.4216
9.5 | 0.9084 | 0.01548 | 0.0194 | 58.6822
10 | 0.9391 | 0.01657 | 0.0223 | 56.6747
10.5 | 0.9714 | 0.01782 | 0.0247 | 54.5118
11 | 1.0128 | 0.01942 | 0.0242 | 52.1524
11.5 | 1.039 | 0.02132 | 0.0262 | 48.7336
12 | 1.0684 | 0.02316 | 0.0276 | 46.1313
12.5 | 1.0899 | 0.02566 | 0.0293 | 42.4747
13 | 1.1167 | 0.02785 | 0.0305 | 40.0969
13.5 | 1.1386 | 0.03048 | 0.0317 | 37.3556
14 | 1.1526 | 0.03383 | 0.033 | 34.0704
14.5 | 1.1727 | 0.03679 | 0.0338 | 31.8755
15 | 1.19 | 0.04014 | 0.0345 | 29.6462
15.5 | 1.2033 | 0.04396 | 0.0349 | 27.3726
16 | 1.2075 | 0.04883 | 0.0353 | 24.7287
16.5 | 1.2137 | 0.05366 | 0.0353 | 22.6183
17 | 1.2229 | 0.05839 | 0.0349 | 20.9437
17.5 | 1.2288 | 0.06361 | 0.0342 | 19.3177
18 | 1.2317 | 0.06929 | 0.0333 | 17.776
18.5 | 1.2329 | 0.07541 | 0.0319 | 16.3493
19 | 1.2301 | 0.08215 | 0.0301 | 14.9738
19.5 | 1.2235 | 0.08959 | 0.0278 | 13.6567
20 | 1.2103 | 0.09803 | 0.025 | 12.3462

## 45. Re 1M Mach 0.25 (1)
BIGFOIL.COM POLAR EXPORT
GA 37A019
GA 37A019 |  |  |  | Cl Max: | 1.323 | at alpha= | 13.5 | deg
JavaFoil+Calcfoil stall+Eppler ext transition |  |  |  | L/D Max: | 88.222 | at alpha= | 6 | deg
Re: | 1000000 |  |  | Cd Min: | 0.00816 | at alpha= | 0 | deg
Mach: | 0.25 |  |  | Cl=0 at alpha= | 0 | deg
|  |  |  | @ Cl=0.1, Cd= | 0.00822
|  |  |  | @ Cl=0.4, Cd= | 0.0083661
|  |  |  | @ Cl=0.6, Cd= | 0.0086475
alpha (deg) | Cl | Cd | Cm | Cl/Cd
-18.5 | -0.947 | 0.16332 | 0.023 | -5.799
-18 | -0.991 | 0.1498 | 0.023 | -6.616
-17.5 | -1.034 | 0.13851 | 0.025 | -7.466
-17 | -1.071 | 0.12835 | 0.025 | -8.342
-16.5 | -1.113 | 0.11297 | 0.027 | -9.849
-16 | -1.163 | 0.09294 | 0.029 | -12.511
-15.5 | -1.266 | 0.0534 | 0.033 | -23.712
-15 | -1.294 | 0.0463 | 0.033 | -27.958
-14.5 | -1.308 | 0.04305 | 0.032 | -30.39
-14 | -1.32 | 0.03832 | 0.031 | -34.438
-13.5 | -1.323 | 0.03486 | 0.031 | -37.941
-13 | -1.317 | 0.03229 | 0.03 | -40.782
-12.5 | -1.304 | 0.02982 | 0.029 | -43.72
-12 | -1.285 | 0.0278 | 0.028 | -46.215
-11.5 | -1.261 | 0.026 | 0.027 | -48.492
-11 | -1.233 | 0.02437 | 0.026 | -50.581
-10.5 | -1.2 | 0.02239 | 0.025 | -53.596
-10 | -1.164 | 0.02094 | 0.024 | -55.578
-9.5 | -1.124 | 0.01967 | 0.023 | -57.145
-9 | -1.081 | 0.01837 | 0.022 | -58.83
-8.5 | -1.034 | 0.01734 | 0.021 | -59.614
-8 | -0.985 | 0.0166 | 0.02 | -59.316
-7.5 | -0.933 | 0.01575 | 0.018 | -59.236
-7 | -0.886 | 0.01389 | 0.017 | -63.829
-6.5 | -0.828 | 0.01356 | 0.016 | -61.023
-6 | -0.768 | 0.00834 | 0.015 | -92.105
-5.5 | -0.707 | 0.00867 | 0.014 | -81.542
-5 | -0.644 | 0.00859 | 0.013 | -75.058
-4.5 | -0.581 | 0.00844 | 0.011 | -68.851
-4 | -0.518 | 0.00858 | 0.01 | -60.35
-3.5 | -0.454 | 0.00846 | 0.009 | -53.599
-3 | -0.389 | 0.00841 | 0.008 | -46.299
-2.5 | -0.325 | 0.00831 | 0.006 | -39.125
-2 | -0.26 | 0.00828 | 0.005 | -31.408
-1.5 | -0.195 | 0.00827 | 0.004 | -23.589
-1 | -0.13 | 0.00826 | 0.003 | -15.759
-0.5 | -0.065 | 0.00825 | 0.001 | -7.885
0 | 0 | 0.00816 | 0 | 0
0.5 | 0.066 | 0.00822 | -0.001 | 7.984
1 | 0.131 | 0.00822 | -0.003 | 15.96
1.5 | 0.197 | 0.00823 | -0.004 | 23.894
2 | 0.262 | 0.00824 | -0.005 | 31.82
2.5 | 0.328 | 0.00827 | -0.006 | 39.65
3 | 0.392 | 0.00836 | -0.008 | 46.933
3.5 | 0.457 | 0.00841 | -0.009 | 54.352
4 | 0.522 | 0.00853 | -0.01 | 61.219
4.5 | 0.586 | 0.00863 | -0.011 | 67.893
5 | 0.65 | 0.00871 | -0.013 | 74.664
5.5 | 0.713 | 0.00861 | -0.014 | 82.832
6 | 0.775 | 0.00878 | -0.015 | 88.222
6.5 | 0.836 | 0.01348 | -0.016 | 62.012
7 | 0.895 | 0.01379 | -0.017 | 64.888
7.5 | 0.933 | 0.01575 | -0.018 | 59.236
8 | 0.985 | 0.0166 | -0.019 | 59.316
8.5 | 1.034 | 0.01734 | -0.021 | 59.614
9 | 1.081 | 0.01837 | -0.022 | 58.83
9.5 | 1.124 | 0.01967 | -0.023 | 57.145
10 | 1.164 | 0.02094 | -0.024 | 55.578
10.5 | 1.2 | 0.02239 | -0.025 | 53.596
11 | 1.233 | 0.02437 | -0.026 | 50.581
11.5 | 1.261 | 0.026 | -0.027 | 48.492
12 | 1.285 | 0.0278 | -0.028 | 46.215
12.5 | 1.304 | 0.02982 | -0.029 | 43.72
13 | 1.317 | 0.03229 | -0.03 | 40.782
13.5 | 1.323 | 0.03486 | -0.03 | 37.941
14 | 1.32 | 0.03832 | -0.031 | 34.438
14.5 | 1.308 | 0.04305 | -0.032 | 30.39
15 | 1.294 | 0.0463 | -0.033 | 27.958
15.5 | 1.266 | 0.0534 | -0.033 | 23.712
16 | 1.163 | 0.09294 | -0.029 | 12.511
16.5 | 1.113 | 0.11297 | -0.027 | 9.849
17 | 1.071 | 0.12835 | -0.025 | 8.342
17.5 | 1.033 | 0.13894 | -0.024 | 7.433
18 | 0.992 | 0.14936 | -0.024 | 6.643
18.5 | 0.947 | 0.16332 | -0.022 | 5.799

## 46. Re 1M Mach 0.25 (2)
BIGFOIL.COM POLAR EXPORT
GA 37A019
GA 37A019 |  |  |  | Cl Max: | 1.1554 | at alpha= | 16.5 | deg
XFOIL ncrit=9 |  |  |  | L/D Max: | 79.6867 | at alpha= | 5.5 | deg
Re: | 1000000 |  |  | Cd Min: | 0.12594 | at alpha= | 20 | deg
Mach: | 0.25 |  |  | Cl=0 at alpha= | 0 | deg
|  |  |  | @ Cl=0.1, Cd= | 0.0071746
|  |  |  | @ Cl=0.4, Cd= | 0.0073442
|  |  |  | @ Cl=0.6, Cd= | 0.0077708
alpha (deg) | Cl | Cd | Cm | Cl/Cd
-20 | -1.083 | 0.12585 | -0.0193 | -8.6055
-19.5 | -1.1038 | 0.11514 | -0.0245 | -9.5866
-19 | -1.12 | 0.10536 | -0.0289 | -10.6302
-18.5 | -1.1323 | 0.09634 | -0.0325 | -11.7532
-18 | -1.1416 | 0.08805 | -0.0354 | -12.9654
-17.5 | -1.1484 | 0.08033 | -0.0376 | -14.296
-17 | -1.1524 | 0.07325 | -0.0393 | -15.7324
-16.5 | -1.1528 | 0.06679 | -0.0404 | -17.2601
-16 | -1.1493 | 0.06101 | -0.041 | -18.8379
-15.5 | -1.1449 | 0.05549 | -0.0413 | -20.6325
-15 | -1.1455 | 0.04976 | -0.0411 | -23.0205
-14.5 | -1.1356 | 0.04516 | -0.0408 | -25.1461
-14 | -1.122 | 0.04107 | -0.0401 | -27.3192
-13.5 | -1.1049 | 0.03743 | -0.0392 | -29.5191
-13 | -1.0925 | 0.03361 | -0.0378 | -32.5052
-12.5 | -1.0731 | 0.03049 | -0.0364 | -35.1951
-12 | -1.0492 | 0.0278 | -0.035 | -37.741
-11.5 | -1.0295 | 0.02492 | -0.0331 | -41.3122
-11 | -1.0011 | 0.02274 | -0.0314 | -44.0237
-10.5 | -0.9692 | 0.02047 | -0.0307 | -47.3473
-10 | -0.9379 | 0.01871 | -0.0285 | -50.1283
-9.5 | -0.9082 | 0.01723 | -0.0256 | -52.7104
-9 | -0.8752 | 0.0159 | -0.023 | -55.044
-8.5 | -0.8394 | 0.01476 | -0.0205 | -56.8699
-8 | -0.8041 | 0.01366 | -0.0177 | -58.8653
-7.5 | -0.7677 | 0.01266 | -0.0147 | -60.6398
-7 | -0.7369 | 0.01167 | -0.0105 | -63.1448
-6.5 | -0.7042 | 0.01048 | -0.0067 | -67.1947
-6 | -0.6719 | 0.00915 | -0.0027 | -73.4317
-5.5 | -0.6358 | 0.00798 | 0.0008 | -79.6742
-5 | -0.5827 | 0.00767 | 0.0017 | -75.9713
-4.5 | -0.5261 | 0.00756 | 0.0019 | -69.5899
-4 | -0.4686 | 0.00745 | 0.002 | -62.8993
-3.5 | -0.411 | 0.00735 | 0.002 | -55.9184
-3 | -0.3537 | 0.00732 | 0.002 | -48.3197
-2.5 | -0.2951 | 0.00724 | 0.0018 | -40.7597
-2 | -0.2364 | 0.00726 | 0.0016 | -32.562
-1.5 | -0.1778 | 0.00718 | 0.0013 | -24.7632
-1 | -0.1182 | 0.00719 | 0.0008 | -16.4395
-0.5 | -0.0593 | 0.00714 | 0.0004 | -8.3053
0 | 0 | 0.00716 | 0 | 0
0.5 | 0.0593 | 0.00714 | -0.0004 | 8.3053
1 | 0.1182 | 0.00719 | -0.0008 | 16.4395
1.5 | 0.1778 | 0.00718 | -0.0013 | 24.7632
2 | 0.2364 | 0.00726 | -0.0016 | 32.562
2.5 | 0.2951 | 0.00724 | -0.0018 | 40.7597
3 | 0.3537 | 0.00732 | -0.002 | 48.3197
3.5 | 0.411 | 0.00735 | -0.002 | 55.9184
4 | 0.4687 | 0.00745 | -0.002 | 62.9128
4.5 | 0.5261 | 0.00756 | -0.0019 | 69.5899
5 | 0.5827 | 0.00767 | -0.0017 | 75.9713
5.5 | 0.6359 | 0.00798 | -0.0008 | 79.6867
6 | 0.6721 | 0.00915 | 0.0027 | 73.4536
6.5 | 0.7043 | 0.01048 | 0.0066 | 67.2042
7 | 0.7372 | 0.01167 | 0.0104 | 63.1705
7.5 | 0.7681 | 0.01266 | 0.0147 | 60.6714
8 | 0.8046 | 0.01366 | 0.0176 | 58.9019
8.5 | 0.8401 | 0.01476 | 0.0204 | 56.9173
9 | 0.8759 | 0.01589 | 0.0229 | 55.1227
9.5 | 0.9091 | 0.01722 | 0.0254 | 52.7933
10.5 | 0.9703 | 0.02046 | 0.0305 | 47.4242
11 | 1.0023 | 0.02272 | 0.0312 | 44.1153
11.5 | 1.0308 | 0.0249 | 0.0329 | 41.3976
12 | 1.0508 | 0.02777 | 0.0347 | 37.8394
12.5 | 1.0748 | 0.03046 | 0.0362 | 35.2856
13 | 1.0942 | 0.03359 | 0.0376 | 32.5752
13.5 | 1.107 | 0.0374 | 0.0389 | 29.5989
14 | 1.1241 | 0.04104 | 0.0398 | 27.3904
14.5 | 1.1377 | 0.04512 | 0.0404 | 25.215
15 | 1.1477 | 0.04972 | 0.0408 | 23.0833
15.5 | 1.1466 | 0.0555 | 0.0409 | 20.6595
16 | 1.152 | 0.06095 | 0.0406 | 18.9007
16.5 | 1.1554 | 0.06675 | 0.04 | 17.3094
17 | 1.1552 | 0.0732 | 0.0389 | 15.7814
17.5 | 1.1513 | 0.08028 | 0.0372 | 14.3411
18 | 1.1445 | 0.08801 | 0.035 | 13.0042
18.5 | 1.1354 | 0.0963 | 0.0321 | 11.7902
19 | 1.123 | 0.10533 | 0.0285 | 10.6617
19.5 | 1.1066 | 0.11516 | 0.0241 | 9.6092
20 | 1.0854 | 0.12594 | 0.0188 | 8.6184

## 47. Re 1M Mach 0.50 (1)
BIGFOIL.COM POLAR EXPORT
GA 37A019
GA 37A019 |  |  |  | Cl Max: | 1.16 | at alpha= | 20 | deg
JavaFoil+Calcfoil stall+Eppler ext transition |  |  |  | L/D Max: | 82.038 | at alpha= | 5.5 | deg
Re: | 1000000 |  |  | Cd Min: | 0.00861 | at alpha= | -5 | deg
Mach: | 0.5 |  |  | Cl=0 at alpha= | 0 | deg
|  |  |  | @ Cl=0.1, Cd= | 0.0086782
|  |  |  | @ Cl=0.4, Cd= | 0.0088625
|  |  |  | @ Cl=0.6, Cd= | 0.0091679
alpha (deg) | Cl | Cd | Cm | Cl/Cd
-20 | -1.16 | 0.21333 | 0.032 | -5.439
-19.5 | -1.127 | 0.20367 | 0.03 | -5.534
-19 | -1.098 | 0.19971 | 0.029 | -5.497
-18.5 | -1.07 | 0.18861 | 0.028 | -5.672
-18 | -1.041 | 0.18452 | 0.027 | -5.644
-17.5 | -1.014 | 0.17997 | 0.026 | -5.633
-17 | -0.986 | 0.17834 | 0.026 | -5.527
-16.5 | -0.96 | 0.17491 | 0.026 | -5.487
-16 | -0.929 | 0.16026 | 0.024 | -5.796
-15.5 | -0.899 | 0.15325 | 0.022 | -5.864
-15 | -0.87 | 0.15172 | 0.021 | -5.734
-14.5 | -0.841 | 0.14092 | 0.02 | -5.968
-14 | -0.813 | 0.13807 | 0.02 | -5.887
-13.5 | -0.784 | 0.13493 | 0.019 | -5.812
-13 | -0.754 | 0.1229 | 0.017 | -6.134
-12.5 | -0.725 | 0.11786 | 0.015 | -6.148
-12 | -0.696 | 0.10685 | 0.015 | -6.514
-11.5 | -0.668 | 0.10343 | 0.014 | -6.455
-11 | -0.639 | 0.08709 | 0.013 | -7.336
-10.5 | -0.61 | 0.09005 | 0.012 | -6.769
-10 | -0.887 | 0.03264 | 0.026 | -27.18
-9.5 | -1.046 | 0.02869 | 0.025 | -36.46
-9 | -1.072 | 0.02639 | 0.024 | -40.634
-8.5 | -1.064 | 0.02339 | 0.023 | -45.472
-8 | -1.036 | 0.02143 | 0.021 | -48.339
-7.5 | -0.996 | 0.02032 | 0.02 | -49.026
-7 | -0.948 | 0.01901 | 0.019 | -49.877
-6.5 | -0.895 | 0.01681 | 0.018 | -53.275
-6 | -0.837 | 0.01544 | 0.016 | -54.228
-5.5 | -0.785 | 0.00882 | 0.015 | -89.009
-5 | -0.717 | 0.00861 | 0.014 | -83.323
-4.5 | -0.648 | 0.00911 | 0.013 | -71.127
-4 | -0.577 | 0.00893 | 0.011 | -64.638
-3.5 | -0.506 | 0.00879 | 0.01 | -57.595
-3 | -0.434 | 0.00894 | 0.008 | -48.572
-2.5 | -0.363 | 0.00888 | 0.007 | -40.896
-2 | -0.291 | 0.00879 | 0.006 | -33.089
-1.5 | -0.218 | 0.00873 | 0.004 | -24.994
-1 | -0.145 | 0.00876 | 0.003 | -16.597
-0.5 | -0.073 | 0.00871 | 0.001 | -8.35
0 | 0 | 0.00866 | 0 | 0
0.5 | 0.073 | 0.00866 | -0.001 | 8.464
1 | 0.147 | 0.00871 | -0.003 | 16.827
1.5 | 0.22 | 0.00868 | -0.004 | 25.346
2 | 0.293 | 0.00874 | -0.006 | 33.564
2.5 | 0.367 | 0.00883 | -0.007 | 41.493
3 | 0.438 | 0.0089 | -0.008 | 49.25
3.5 | 0.511 | 0.00901 | -0.01 | 56.69
4 | 0.583 | 0.00912 | -0.011 | 63.904
4.5 | 0.654 | 0.00932 | -0.013 | 70.125
5 | 0.724 | 0.00947 | -0.014 | 76.468
5.5 | 0.792 | 0.00966 | -0.015 | 82.038
6 | 0.837 | 0.01573 | -0.016 | 53.222
6.5 | 0.895 | 0.01727 | -0.018 | 51.838
7 | 0.948 | 0.01875 | -0.019 | 50.584
7.5 | 0.996 | 0.01993 | -0.02 | 50.001
8 | 1.036 | 0.02182 | -0.021 | 47.46
8.5 | 1.064 | 0.02372 | -0.022 | 44.843
9 | 1.072 | 0.02639 | -0.024 | 40.634
9.5 | 1.046 | 0.02869 | -0.025 | 36.46
10 | 0.887 | 0.03264 | -0.026 | 27.18
10.5 | 0.609 | 0.08776 | -0.012 | 6.944
11 | 0.639 | 0.08802 | -0.013 | 7.259
11.5 | 0.668 | 0.10343 | -0.014 | 6.455
12 | 0.696 | 0.10645 | -0.015 | 6.538
12.5 | 0.725 | 0.11784 | -0.015 | 6.149
13 | 0.754 | 0.12555 | -0.017 | 6.005
13.5 | 0.784 | 0.13508 | -0.019 | 5.805
14 | 0.813 | 0.13795 | -0.019 | 5.892
14.5 | 0.841 | 0.14105 | -0.02 | 5.962
15 | 0.87 | 0.14559 | -0.021 | 5.975
15.5 | 0.899 | 0.15246 | -0.022 | 5.895
16 | 0.929 | 0.15976 | -0.024 | 5.814
16.5 | 0.96 | 0.17073 | -0.025 | 5.621
17 | 0.986 | 0.17848 | -0.025 | 5.523
17.5 | 1.014 | 0.18013 | -0.026 | 5.628
18 | 1.041 | 0.18351 | -0.027 | 5.675
18.5 | 1.07 | 0.18889 | -0.028 | 5.663
19 | 1.098 | 0.19829 | -0.028 | 5.536
19.5 | 1.127 | 0.20368 | -0.03 | 5.533
20 | 1.16 | 0.20621 | -0.032 | 5.626

## 48. Re 1M Mach 0.50 (2)
BIGFOIL.COM POLAR EXPORT
GA 37A019
GA 37A019 |  |  |  | Cl Max: | 0.9385 | at alpha= | 12.5 | deg
XFOIL ncrit=9 |  |  |  | L/D Max: | 76.0839 | at alpha= | 5 | deg
Re: | 1000000 |  |  | Cd Min: | 0.18869 | at alpha= | 17.5 | deg
Mach: | 0.5 |  |  | Cl=0 at alpha= | 0 | deg
|  |  |  | @ Cl=0.1, Cd= | 0.0077845
|  |  |  | @ Cl=0.4, Cd= | 0.0079793
|  |  |  | @ Cl=0.6, Cd= | 0.0082877
alpha (deg) | Cl | Cd | Cm | Cl/Cd
-17.5 | -0.6697 | 0.18832 | 0.004 | -3.5562
-17 | -0.7025 | 0.16811 | -0.0071 | -4.1788
-16.5 | -0.7166 | 0.15449 | -0.0151 | -4.6385
-16 | -0.7569 | 0.13729 | -0.0253 | -5.5131
-15.5 | -0.7972 | 0.12146 | -0.0346 | -6.5635
-15 | -0.8341 | 0.10732 | -0.0425 | -7.7721
-14.5 | -0.869 | 0.09437 | -0.049 | -9.2084
-14 | -0.8968 | 0.0831 | -0.0538 | -10.7918
-13.5 | -0.917 | 0.07339 | -0.0569 | -12.4949
-13 | -0.9306 | 0.06494 | -0.0585 | -14.3302
-12.5 | -0.9368 | 0.05775 | -0.0587 | -16.2216
-12 | -0.9363 | 0.05155 | -0.0579 | -18.1629
-11.5 | -0.9294 | 0.04616 | -0.0565 | -20.1343
-11 | -0.9214 | 0.04104 | -0.0549 | -22.4513
-10.5 | -0.902 | 0.03657 | -0.054 | -24.665
-10 | -0.8927 | 0.03284 | -0.0498 | -27.1833
-9 | -0.8504 | 0.02621 | -0.0439 | -32.4456
-8.5 | -0.8235 | 0.02333 | -0.041 | -35.2979
-8 | -0.7941 | 0.02068 | -0.0382 | -38.3994
-7.5 | -0.7618 | 0.01833 | -0.0354 | -41.5603
-7 | -0.7302 | 0.0161 | -0.0322 | -45.354
-6.5 | -0.7046 | 0.01389 | -0.0278 | -50.7271
-6 | -0.6856 | 0.01182 | -0.0216 | -58.0034
-5.5 | -0.6753 | 0.01008 | -0.0126 | -66.994
-5 | -0.6527 | 0.00858 | -0.0049 | -76.0723
-4.5 | -0.595 | 0.00826 | -0.0025 | -72.0339
-4 | -0.5308 | 0.00815 | -0.0014 | -65.1288
-3.5 | -0.4656 | 0.00804 | -0.0006 | -57.9104
-3 | -0.4007 | 0.00798 | 0.0001 | -50.213
-2.5 | -0.3354 | 0.00792 | 0.0006 | -42.3485
-2 | -0.2686 | 0.00787 | 0.0007 | -34.1296
-1.5 | -0.2021 | 0.00784 | 0.0007 | -25.7781
-1 | -0.1339 | 0.00781 | 0.0004 | -17.1447
-0.5 | -0.0674 | 0.00776 | 0.0003 | -8.6856
0 | 0 | 0.00776 | 0 | 0
0.5 | 0.0674 | 0.00776 | -0.0003 | 8.6856
1 | 0.1339 | 0.00781 | -0.0004 | 17.1447
1.5 | 0.2021 | 0.00784 | -0.0007 | 25.7781
2 | 0.2686 | 0.00787 | -0.0007 | 34.1296
2.5 | 0.3354 | 0.00792 | -0.0006 | 42.3485
3 | 0.4008 | 0.00798 | -0.0001 | 50.2256
3.5 | 0.4656 | 0.00803 | 0.0006 | 57.9826
4 | 0.5309 | 0.00815 | 0.0014 | 65.1411
4.5 | 0.595 | 0.00826 | 0.0025 | 72.0339
5 | 0.6528 | 0.00858 | 0.0049 | 76.0839
5.5 | 0.6754 | 0.01008 | 0.0125 | 67.004
6 | 0.6859 | 0.01182 | 0.0215 | 58.0288
6.5 | 0.7049 | 0.0139 | 0.0277 | 50.7122
7 | 0.7307 | 0.01611 | 0.0321 | 45.3569
7.5 | 0.7626 | 0.01833 | 0.0352 | 41.6039
8 | 0.795 | 0.02068 | 0.0381 | 38.4429
8.5 | 0.8246 | 0.02332 | 0.0409 | 35.3602
9 | 0.8517 | 0.0262 | 0.0437 | 32.5076
10 | 0.8942 | 0.03284 | 0.0495 | 27.229
10.5 | 0.9036 | 0.03657 | 0.0538 | 24.7088
11 | 0.9229 | 0.04104 | 0.0547 | 22.4878
11.5 | 0.931 | 0.04616 | 0.0562 | 20.169
12 | 0.938 | 0.05156 | 0.0576 | 18.1924
12.5 | 0.9385 | 0.05777 | 0.0584 | 16.2455
13 | 0.9323 | 0.06499 | 0.0582 | 14.3453
13.5 | 0.9185 | 0.07347 | 0.0565 | 12.5017
14 | 0.8984 | 0.0832 | 0.0534 | 10.7981
14.5 | 0.8702 | 0.09454 | 0.0485 | 9.2046
15 | 0.8353 | 0.10752 | 0.042 | 7.7688
15.5 | 0.7981 | 0.12174 | 0.0341 | 6.5558
16 | 0.7578 | 0.13762 | 0.0247 | 5.5065
16.5 | 0.7175 | 0.15486 | 0.0146 | 4.6332
17 | 0.7038 | 0.16844 | 0.0066 | 4.1783
17.5 | 0.6713 | 0.18869 | -0.0045 | 3.5577

## 49. Re 2M Mach 0.00 (1)
BIGFOIL.COM POLAR EXPORT
GA 37A019
GA 37A019 |  |  |  | Cl Max: | 1.439 | at alpha= | 16 | deg
JavaFoil+Calcfoil stall+Eppler ext transition |  |  |  | L/D Max: | 102.247 | at alpha= | 6 | deg
Re: | 2000000 |  |  | Cd Min: | 0.00716 | at alpha= | 0 | deg
Mach: | 0 |  |  | Cl=0 at alpha= | 0 | deg
|  |  |  | @ Cl=0.1, Cd= | 0.00719
|  |  |  | @ Cl=0.4, Cd= | 0.0073286
|  |  |  | @ Cl=0.6, Cd= | 0.0073829
alpha (deg) | Cl | Cd | Cm | Cl/Cd
-20 | -1.334 | 0.07658 | 0.039 | -17.425
-19.5 | -1.358 | 0.0686 | 0.039 | -19.798
-19 | -1.38 | 0.06159 | 0.038 | -22.398
-18.5 | -1.398 | 0.05577 | 0.038 | -25.064
-18 | -1.413 | 0.05048 | 0.037 | -27.992
-17.5 | -1.424 | 0.04682 | 0.037 | -30.403
-17 | -1.433 | 0.04245 | 0.036 | -33.748
-16.5 | -1.438 | 0.03889 | 0.035 | -36.975
-16 | -1.439 | 0.03622 | 0.035 | -39.723
-15.5 | -1.436 | 0.03348 | 0.034 | -42.879
-15 | -1.429 | 0.03105 | 0.033 | -46.019
-14.5 | -1.417 | 0.02968 | 0.032 | -47.745
-14 | -1.403 | 0.02744 | 0.031 | -51.133
-13.5 | -1.386 | 0.02593 | 0.03 | -53.438
-13 | -1.364 | 0.02426 | 0.029 | -56.202
-12.5 | -1.337 | 0.02269 | 0.028 | -58.924
-12 | -1.308 | 0.02131 | 0.028 | -61.368
-11.5 | -1.275 | 0.01978 | 0.027 | -64.472
-11 | -1.239 | 0.01898 | 0.026 | -65.288
-10.5 | -1.2 | 0.0176 | 0.025 | -68.215
-10 | -1.159 | 0.01701 | 0.023 | -68.132
-9.5 | -1.115 | 0.01582 | 0.022 | -70.467
-9 | -1.074 | 0.01517 | 0.021 | -70.81
-8.5 | -1.027 | 0.01393 | 0.02 | -73.694
-8 | -0.973 | 0.01319 | 0.019 | -73.768
-7.5 | -0.918 | 0.01267 | 0.018 | -72.473
-7 | -0.862 | 0.01185 | 0.017 | -72.714
-6.5 | -0.804 | 0.00904 | 0.016 | -88.939
-6 | -0.746 | 0.00741 | 0.015 | -100.654
-5.5 | -0.686 | 0.00765 | 0.013 | -89.581
-5 | -0.625 | 0.00737 | 0.012 | -84.773
-4.5 | -0.563 | 0.0075 | 0.011 | -75.121
-4 | -0.502 | 0.00747 | 0.01 | -67.186
-3.5 | -0.439 | 0.00744 | 0.009 | -59.098
-3 | -0.377 | 0.00734 | 0.007 | -51.351
-2.5 | -0.315 | 0.00726 | 0.006 | -43.386
-2 | -0.252 | 0.0073 | 0.005 | -34.549
-1.5 | -0.189 | 0.00722 | 0.004 | -26.187
-1 | -0.126 | 0.0072 | 0.002 | -17.514
-0.5 | -0.063 | 0.00726 | 0.001 | -8.679
0 | 0 | 0.00716 | 0 | 0
0.5 | 0.064 | 0.00723 | -0.001 | 8.786
1 | 0.127 | 0.00716 | -0.002 | 17.731
1.5 | 0.19 | 0.00718 | -0.004 | 26.517
2 | 0.254 | 0.00726 | -0.005 | 34.993
2.5 | 0.317 | 0.00722 | -0.006 | 43.951
3 | 0.38 | 0.0073 | -0.007 | 52.035
3.5 | 0.443 | 0.00739 | -0.009 | 59.904
4 | 0.506 | 0.00742 | -0.01 | 68.13
4.5 | 0.568 | 0.00745 | -0.011 | 76.194
5 | 0.63 | 0.00732 | -0.012 | 86.037
5.5 | 0.691 | 0.0076 | -0.013 | 90.943
6 | 0.752 | 0.00735 | -0.015 | 102.247
6.5 | 0.811 | 0.00898 | -0.016 | 90.365
7 | 0.869 | 0.01177 | -0.017 | 73.902
7.5 | 0.927 | 0.01257 | -0.018 | 73.693
8 | 0.983 | 0.01309 | -0.019 | 75.048
8.5 | 1.037 | 0.01382 | -0.02 | 75.003
9 | 1.074 | 0.01517 | -0.021 | 70.81
9.5 | 1.115 | 0.01582 | -0.022 | 70.467
10 | 1.159 | 0.01701 | -0.023 | 68.132
10.5 | 1.2 | 0.0176 | -0.024 | 68.215
11 | 1.239 | 0.01898 | -0.025 | 65.288
11.5 | 1.275 | 0.01978 | -0.026 | 64.472
12 | 1.308 | 0.02131 | -0.027 | 61.368
12.5 | 1.337 | 0.02269 | -0.028 | 58.924
13 | 1.364 | 0.02426 | -0.029 | 56.202
13.5 | 1.386 | 0.02593 | -0.03 | 53.438
14 | 1.403 | 0.02744 | -0.031 | 51.133
14.5 | 1.417 | 0.02968 | -0.032 | 47.745
15 | 1.429 | 0.03105 | -0.033 | 46.019
15.5 | 1.436 | 0.03348 | -0.034 | 42.879
16 | 1.439 | 0.03622 | -0.034 | 39.723
16.5 | 1.438 | 0.03889 | -0.035 | 36.975
17 | 1.433 | 0.04245 | -0.036 | 33.748
17.5 | 1.424 | 0.04682 | -0.036 | 30.403
18 | 1.413 | 0.05048 | -0.037 | 27.992
18.5 | 1.398 | 0.05577 | -0.038 | 25.064
19 | 1.38 | 0.06159 | -0.038 | 22.398
19.5 | 1.358 | 0.0686 | -0.039 | 19.798
20 | 1.334 | 0.07658 | -0.039 | 17.425

## 50. Re 2M Mach 0.00 (2)
BIGFOIL.COM POLAR EXPORT
GA 37A019
GA 37A019 |  |  |  | Cl Max: | 1.3985 | at alpha= | 19.5 | deg
XFOIL ncrit=9 |  |  |  | L/D Max: | 84.4828 | at alpha= | 5 | deg
Re: | 2000000 |  |  | Cd Min: | 0.07265 | at alpha= | -20 | deg
Mach: | 0 |  |  | Cl=0 at alpha= | 0 | deg
|  |  |  | @ Cl=0.1, Cd= | 0.00573
|  |  |  | @ Cl=0.4, Cd= | 0.0059774
|  |  |  | @ Cl=0.6, Cd= | 0.0075758
alpha (deg) | Cl | Cd | Cm | Cl/Cd
-20 | -1.394 | 0.07265 | -0.0292 | -19.1879
-19.5 | -1.3946 | 0.06662 | -0.0304 | -20.9337
-19 | -1.3913 | 0.06127 | -0.0311 | -22.7077
-18.5 | -1.3837 | 0.05646 | -0.0317 | -24.5076
-18 | -1.3797 | 0.05143 | -0.0319 | -26.8268
-17.5 | -1.3773 | 0.04638 | -0.0318 | -29.696
-17 | -1.3657 | 0.04242 | -0.0315 | -32.1947
-16.5 | -1.3505 | 0.03891 | -0.0311 | -34.7083
-16 | -1.3327 | 0.03572 | -0.0305 | -37.3096
-15.5 | -1.313 | 0.03282 | -0.0297 | -40.0061
-15 | -1.2905 | 0.03023 | -0.0289 | -42.6894
-14.5 | -1.2717 | 0.02745 | -0.0275 | -46.3279
-14 | -1.2483 | 0.02508 | -0.0263 | -49.7727
-13.5 | -1.221 | 0.02304 | -0.0251 | -52.9948
-13 | -1.1902 | 0.0213 | -0.024 | -55.8779
-12.5 | -1.1627 | 0.01942 | -0.0224 | -59.8713
-12 | -1.1306 | 0.01794 | -0.0209 | -63.0212
-11.5 | -1.0905 | 0.0166 | -0.0208 | -65.6928
-11 | -1.0607 | 0.01562 | -0.0178 | -67.9065
-10.5 | -1.0259 | 0.01464 | -0.0157 | -70.0751
-10 | -0.988 | 0.01382 | -0.0139 | -71.4906
-9.5 | -0.9488 | 0.01307 | -0.012 | -72.5937
-9 | -0.9085 | 0.01236 | -0.0102 | -73.5032
-8.5 | -0.8687 | 0.01175 | -0.008 | -73.9319
-8 | -0.8256 | 0.01123 | -0.0063 | -73.5174
-7.5 | -0.7805 | 0.01067 | -0.005 | -73.149
-7 | -0.7345 | 0.01008 | -0.0038 | -72.8671
-6.5 | -0.69 | 0.00939 | -0.0023 | -73.4824
-6 | -0.6467 | 0.00859 | -0.0007 | -75.2852
-5.5 | -0.6042 | 0.00768 | 0.0012 | -78.6719
-5 | -0.5635 | 0.00666 | 0.0034 | -84.6096
-4.5 | -0.5128 | 0.00624 | 0.004 | -82.1795
-4 | -0.4576 | 0.00606 | 0.0039 | -75.5116
-3.5 | -0.4015 | 0.00598 | 0.0036 | -67.1405
-3 | -0.3446 | 0.00588 | 0.0031 | -58.6054
-2.5 | -0.2879 | 0.00582 | 0.0028 | -49.4674
-2 | -0.2304 | 0.00579 | 0.0022 | -39.7927
-1.5 | -0.1729 | 0.00576 | 0.0017 | -30.0174
-1 | -0.1157 | 0.00573 | 0.0012 | -20.192
-0.5 | -0.0576 | 0.00573 | 0.0006 | -10.0524
0 | 0 | 0.00572 | 0 | 0
0.5 | 0.0576 | 0.00573 | -0.0006 | 10.0524
1 | 0.1157 | 0.00573 | -0.0012 | 20.192
1.5 | 0.1729 | 0.00576 | -0.0017 | 30.0174
2 | 0.2304 | 0.00579 | -0.0022 | 39.7927
2.5 | 0.2879 | 0.00582 | -0.0028 | 49.4674
3 | 0.3446 | 0.00588 | -0.0031 | 58.6054
3.5 | 0.4015 | 0.00598 | -0.0036 | 67.1405
4 | 0.4577 | 0.00606 | -0.0039 | 75.5281
4.5 | 0.5128 | 0.00624 | -0.004 | 82.1795
5 | 0.5635 | 0.00667 | -0.0034 | 84.4828
5.5 | 0.6042 | 0.00768 | -0.0012 | 78.6719
6 | 0.6468 | 0.00858 | 0.0006 | 75.3846
6.5 | 0.6902 | 0.00939 | 0.0023 | 73.5037
7 | 0.7346 | 0.01008 | 0.0038 | 72.877
7.5 | 0.7807 | 0.01067 | 0.005 | 73.1678
8 | 0.8259 | 0.01123 | 0.0063 | 73.5441
8.5 | 0.8691 | 0.01175 | 0.0079 | 73.966
9 | 0.909 | 0.01236 | 0.0101 | 73.5437
9.5 | 0.9495 | 0.01307 | 0.0119 | 72.6473
10 | 0.9886 | 0.01382 | 0.0138 | 71.534
10.5 | 1.0267 | 0.01464 | 0.0156 | 70.1298
11 | 1.0617 | 0.01561 | 0.0176 | 68.0141
11.5 | 1.0917 | 0.01659 | 0.0205 | 65.8047
12 | 1.1317 | 0.01793 | 0.0208 | 63.1177
12.5 | 1.1639 | 0.01941 | 0.0222 | 59.9639
13 | 1.1916 | 0.02128 | 0.0238 | 55.9962
13.5 | 1.2226 | 0.02301 | 0.0249 | 53.1334
14 | 1.25 | 0.02504 | 0.026 | 49.9201
14.5 | 1.2736 | 0.02742 | 0.0272 | 46.4478
15 | 1.2926 | 0.03018 | 0.0285 | 42.8297
15.5 | 1.3154 | 0.03276 | 0.0294 | 40.1526
16 | 1.3352 | 0.03565 | 0.0301 | 37.453
16.5 | 1.353 | 0.03884 | 0.0307 | 34.8352
17 | 1.3685 | 0.04234 | 0.0311 | 32.3217
17.5 | 1.3802 | 0.04629 | 0.0314 | 29.8164
18 | 1.383 | 0.05131 | 0.0315 | 26.9538
18.5 | 1.387 | 0.05636 | 0.0312 | 24.6097
19 | 1.3947 | 0.06116 | 0.0307 | 22.8041
19.5 | 1.3985 | 0.06647 | 0.0299 | 21.0396
20 | 1.3979 | 0.07251 | 0.0287 | 19.2787

## 51. Re 2M Mach 0.10 (1)
BIGFOIL.COM POLAR EXPORT
GA 37A019
GA 37A019 |  |  |  | Cl Max: | 1.421 | at alpha= | 15.5 | deg
JavaFoil+Calcfoil stall+Eppler ext transition |  |  |  | L/D Max: | 102.06 | at alpha= | 6 | deg
Re: | 2000000 |  |  | Cd Min: | 0.00715 | at alpha= | 0 | deg
Mach: | 0.1 |  |  | Cl=0 at alpha= | 0 | deg
|  |  |  | @ Cl=0.1, Cd= | 0.0071944
|  |  |  | @ Cl=0.4, Cd= | 0.0073057
|  |  |  | @ Cl=0.6, Cd= | 0.0074626
alpha (deg) | Cl | Cd | Cm | Cl/Cd
-20 | -1.275 | 0.08663 | 0.038 | -14.712
-19.5 | -1.308 | 0.0743 | 0.039 | -17.609
-19 | -1.335 | 0.06621 | 0.038 | -20.16
-18.5 | -1.359 | 0.05921 | 0.038 | -22.946
-18 | -1.378 | 0.0534 | 0.037 | -25.812
-17.5 | -1.394 | 0.049 | 0.037 | -28.442
-17 | -1.407 | 0.04411 | 0.036 | -31.903
-16.5 | -1.416 | 0.04021 | 0.036 | -35.228
-16 | -1.421 | 0.03731 | 0.035 | -38.072
-15.5 | -1.421 | 0.03441 | 0.034 | -41.291
-15 | -1.417 | 0.03202 | 0.033 | -44.246
-14.5 | -1.408 | 0.03038 | 0.032 | -46.345
-14 | -1.396 | 0.02803 | 0.031 | -49.82
-13.5 | -1.381 | 0.02646 | 0.03 | -52.172
-13 | -1.36 | 0.02471 | 0.03 | -55.036
-12.5 | -1.335 | 0.02308 | 0.029 | -57.855
-12 | -1.307 | 0.02165 | 0.028 | -60.372
-11.5 | -1.275 | 0.02007 | 0.027 | -63.549
-11 | -1.24 | 0.01927 | 0.026 | -64.367
-10.5 | -1.202 | 0.01787 | 0.025 | -67.288
-10 | -1.161 | 0.01724 | 0.024 | -67.375
-9.5 | -1.118 | 0.01602 | 0.023 | -69.784
-9 | -1.072 | 0.01509 | 0.021 | -71.031
-8.5 | -1.031 | 0.01403 | 0.021 | -73.5
-8 | -0.977 | 0.01326 | 0.019 | -73.675
-7.5 | -0.922 | 0.01277 | 0.018 | -72.232
-7 | -0.865 | 0.01189 | 0.017 | -72.808
-6.5 | -0.808 | 0.01116 | 0.016 | -72.341
-6 | -0.749 | 0.00746 | 0.015 | -100.453
-5.5 | -0.689 | 0.00748 | 0.013 | -92.063
-5 | -0.628 | 0.00747 | 0.012 | -84.009
-4.5 | -0.566 | 0.00754 | 0.011 | -75.049
-4 | -0.504 | 0.00746 | 0.01 | -67.617
-3.5 | -0.442 | 0.00741 | 0.009 | -59.614
-3 | -0.379 | 0.00732 | 0.007 | -51.769
-2.5 | -0.317 | 0.00735 | 0.006 | -43.058
-2 | -0.253 | 0.00728 | 0.005 | -34.804
-1.5 | -0.19 | 0.00725 | 0.004 | -26.219
-1 | -0.127 | 0.00723 | 0.002 | -17.521
-0.5 | -0.063 | 0.00723 | 0.001 | -8.76
0 | 0 | 0.00715 | 0 | 0
0.5 | 0.064 | 0.0072 | -0.001 | 8.868
1 | 0.128 | 0.00719 | -0.002 | 17.74
1.5 | 0.191 | 0.00721 | -0.004 | 26.55
2 | 0.255 | 0.00724 | -0.005 | 35.252
2.5 | 0.319 | 0.00731 | -0.006 | 43.624
3 | 0.382 | 0.00728 | -0.007 | 52.46
3.5 | 0.445 | 0.00737 | -0.009 | 60.429
4 | 0.508 | 0.00741 | -0.01 | 68.568
4.5 | 0.571 | 0.0075 | -0.011 | 76.134
5 | 0.633 | 0.00742 | -0.012 | 85.273
5.5 | 0.695 | 0.00743 | -0.013 | 93.478
6 | 0.755 | 0.0074 | -0.015 | 102.06
6.5 | 0.815 | 0.01109 | -0.016 | 73.497
7 | 0.873 | 0.0118 | -0.017 | 73.995
7.5 | 0.931 | 0.01267 | -0.018 | 73.444
8 | 0.987 | 0.01316 | -0.019 | 74.95
8.5 | 1.041 | 0.01392 | -0.021 | 74.801
9 | 1.072 | 0.01509 | -0.021 | 71.031
9.5 | 1.118 | 0.01602 | -0.022 | 69.784
10 | 1.161 | 0.01724 | -0.023 | 67.375
10.5 | 1.202 | 0.01787 | -0.024 | 67.288
11 | 1.24 | 0.01927 | -0.025 | 64.367
11.5 | 1.275 | 0.02007 | -0.026 | 63.549
12 | 1.307 | 0.02165 | -0.027 | 60.372
12.5 | 1.335 | 0.02308 | -0.028 | 57.855
13 | 1.36 | 0.02471 | -0.029 | 55.036
13.5 | 1.381 | 0.02646 | -0.03 | 52.172
14 | 1.396 | 0.02803 | -0.031 | 49.82
14.5 | 1.408 | 0.03038 | -0.032 | 46.345
15 | 1.417 | 0.03202 | -0.033 | 44.246
15.5 | 1.421 | 0.03441 | -0.034 | 41.291
16 | 1.421 | 0.03731 | -0.034 | 38.072
16.5 | 1.416 | 0.04021 | -0.035 | 35.228
17 | 1.407 | 0.04411 | -0.036 | 31.903
17.5 | 1.394 | 0.049 | -0.036 | 28.442
18 | 1.378 | 0.0534 | -0.037 | 25.812
18.5 | 1.359 | 0.05921 | -0.038 | 22.946
19 | 1.335 | 0.06621 | -0.038 | 20.16
19.5 | 1.308 | 0.0743 | -0.038 | 17.609
20 | 1.275 | 0.08663 | -0.038 | 14.712

## 52. Re 2M Mach 0.10 (2)
BIGFOIL.COM POLAR EXPORT
GA 37A019
GA 37A019 |  |  |  | Cl Max: | 1.382 | at alpha= | 19.5 | deg
XFOIL ncrit=9 |  |  |  | L/D Max: | 84.256 | at alpha= | 5 | deg
Re: | 2000000 |  |  | Cd Min: | 0.07701 | at alpha= | -20 | deg
Mach: | 0.1 |  |  | Cl=0 at alpha= | 0 | deg
|  |  |  | @ Cl=0.1, Cd= | 0.00575
|  |  |  | @ Cl=0.4, Cd= | 0.0059839
|  |  |  | @ Cl=0.6, Cd= | 0.007565
alpha (deg) | Cl | Cd | Cm | Cl/Cd
-20 | -1.3742 | 0.07701 | -0.0298 | -17.8444
-19.5 | -1.3782 | 0.07041 | -0.0312 | -19.5739
-19 | -1.3772 | 0.0646 | -0.0322 | -21.3189
-18.5 | -1.3724 | 0.05936 | -0.0329 | -23.1199
-18 | -1.3643 | 0.05459 | -0.0333 | -24.9918
-17.5 | -1.3656 | 0.04902 | -0.0333 | -27.858
-17 | -1.3576 | 0.04455 | -0.0331 | -30.4736
-16.5 | -1.3446 | 0.04072 | -0.0327 | -33.0206
-16 | -1.3282 | 0.03729 | -0.0321 | -35.6181
-15.5 | -1.3095 | 0.03419 | -0.0313 | -38.3007
-15 | -1.2878 | 0.03143 | -0.0304 | -40.9736
-14.5 | -1.2669 | 0.02873 | -0.0293 | -44.0968
-14 | -1.2465 | 0.02604 | -0.0279 | -47.8687
-13.5 | -1.2204 | 0.02386 | -0.0266 | -51.1484
-13 | -1.1904 | 0.02199 | -0.0254 | -54.1337
-12.5 | -1.1623 | 0.02007 | -0.0239 | -57.9123
-12 | -1.1311 | 0.01845 | -0.0224 | -61.3062
-11.5 | -1.0906 | 0.01706 | -0.0222 | -63.9273
-11 | -1.0621 | 0.01595 | -0.0191 | -66.5893
-10.5 | -1.0269 | 0.01494 | -0.017 | -68.7349
-10 | -0.9889 | 0.01408 | -0.0152 | -70.2344
-9.5 | -0.9503 | 0.01326 | -0.0133 | -71.6667
-9 | -0.9099 | 0.01253 | -0.0114 | -72.6177
-8.5 | -0.8693 | 0.01185 | -0.0093 | -73.3586
-8 | -0.8284 | 0.01132 | -0.0071 | -73.1802
-7.5 | -0.7832 | 0.01077 | -0.0057 | -72.7205
-7 | -0.7373 | 0.01016 | -0.0044 | -72.5689
-6.5 | -0.6928 | 0.00946 | -0.0028 | -73.2347
-6 | -0.6495 | 0.00866 | -0.001 | -75
-5.5 | -0.607 | 0.00774 | 0.0009 | -78.4238
-5 | -0.5663 | 0.00672 | 0.0032 | -84.2708
-4.5 | -0.5157 | 0.00627 | 0.0039 | -82.2488
-4 | -0.4604 | 0.00607 | 0.0038 | -75.8484
-3.5 | -0.4039 | 0.00599 | 0.0035 | -67.429
-3 | -0.3467 | 0.0059 | 0.0031 | -58.7627
-2.5 | -0.2896 | 0.00584 | 0.0027 | -49.589
-2 | -0.2317 | 0.00582 | 0.0022 | -39.811
-1.5 | -0.1739 | 0.00577 | 0.0017 | -30.1386
-1 | -0.1165 | 0.00575 | 0.0012 | -20.2609
-0.5 | -0.058 | 0.00575 | 0.0006 | -10.087
0 | 0 | 0.00574 | 0 | 0
0.5 | 0.058 | 0.00575 | -0.0006 | 10.087
1 | 0.1165 | 0.00575 | -0.0012 | 20.2609
1.5 | 0.1739 | 0.00577 | -0.0017 | 30.1386
2 | 0.2318 | 0.00582 | -0.0022 | 39.8282
2.5 | 0.2896 | 0.00584 | -0.0027 | 49.589
3 | 0.3467 | 0.0059 | -0.0031 | 58.7627
3.5 | 0.4039 | 0.00599 | -0.0035 | 67.429
4 | 0.4604 | 0.00607 | -0.0038 | 75.8484
4.5 | 0.5158 | 0.00627 | -0.0039 | 82.2648
5 | 0.5662 | 0.00672 | -0.0032 | 84.256
5.5 | 0.607 | 0.00774 | -0.0009 | 78.4238
6 | 0.6497 | 0.00866 | 0.001 | 75.0231
6.5 | 0.6929 | 0.00947 | 0.0028 | 73.1679
7 | 0.7374 | 0.01017 | 0.0043 | 72.5074
7.5 | 0.7834 | 0.01077 | 0.0056 | 72.7391
8 | 0.8287 | 0.01132 | 0.007 | 73.2067
8.5 | 0.8698 | 0.01185 | 0.0092 | 73.4008
9 | 0.9105 | 0.01253 | 0.0113 | 72.6656
9.5 | 0.951 | 0.01326 | 0.0131 | 71.7195
10 | 0.9895 | 0.01407 | 0.0151 | 70.3269
10.5 | 1.0278 | 0.01494 | 0.0169 | 68.7952
11 | 1.0631 | 0.01595 | 0.0189 | 66.652
11.5 | 1.0918 | 0.01705 | 0.022 | 64.0352
12 | 1.1323 | 0.01843 | 0.0222 | 61.4379
12.5 | 1.1635 | 0.02005 | 0.0237 | 58.0299
13 | 1.1919 | 0.02196 | 0.0252 | 54.276
13.5 | 1.222 | 0.02383 | 0.0263 | 51.2799
14 | 1.2483 | 0.02601 | 0.0276 | 47.9931
14.5 | 1.2687 | 0.0287 | 0.029 | 44.2056
15 | 1.29 | 0.03138 | 0.0301 | 41.109
15.5 | 1.3118 | 0.03413 | 0.031 | 38.4354
16 | 1.3307 | 0.03721 | 0.0317 | 35.7619
16.5 | 1.3472 | 0.04066 | 0.0323 | 33.1333
17 | 1.3604 | 0.04447 | 0.0327 | 30.5914
17.5 | 1.3685 | 0.04894 | 0.0329 | 27.9628
18 | 1.3674 | 0.0545 | 0.0329 | 25.0899
18.5 | 1.3758 | 0.05926 | 0.0325 | 23.2163
19 | 1.3807 | 0.06449 | 0.0318 | 21.4095
19.5 | 1.382 | 0.07027 | 0.0308 | 19.667
20 | 1.3781 | 0.07688 | 0.0293 | 17.9253

## 53. Re 2M Mach 0.25 (1)
BIGFOIL.COM POLAR EXPORT
GA 37A019
GA 37A019 |  |  |  | Cl Max: | 1.334 | at alpha= | 13.5 | deg
JavaFoil+Calcfoil stall+Eppler ext transition |  |  |  | L/D Max: | 96.045 | at alpha= | 6 | deg
Re: | 2000000 |  |  | Cd Min: | 0.00724 | at alpha= | 0 | deg
Mach: | 0.25 |  |  | Cl=0 at alpha= | 0 | deg
|  |  |  | @ Cl=0.1, Cd= | 0.0072691
|  |  |  | @ Cl=0.4, Cd= | 0.0074011
|  |  |  | @ Cl=0.6, Cd= | 0.0076263
alpha (deg) | Cl | Cd | Cm | Cl/Cd
-18.5 | -0.964 | 0.14053 | 0.028 | -6.858
-18 | -1.031 | 0.11301 | 0.031 | -9.125
-17.5 | -1.119 | 0.07822 | 0.035 | -14.308
-17 | -1.178 | 0.06311 | 0.035 | -18.668
-16.5 | -1.225 | 0.05356 | 0.035 | -22.87
-16 | -1.259 | 0.04855 | 0.035 | -25.928
-15.5 | -1.292 | 0.04174 | 0.034 | -30.953
-15 | -1.313 | 0.03776 | 0.034 | -34.778
-14.5 | -1.325 | 0.03564 | 0.033 | -37.172
-14 | -1.333 | 0.03214 | 0.032 | -41.494
-13.5 | -1.334 | 0.02997 | 0.031 | -44.514
-13 | -1.327 | 0.02784 | 0.03 | -47.667
-12.5 | -1.313 | 0.02567 | 0.029 | -51.159
-12 | -1.294 | 0.02394 | 0.028 | -54.077
-11.5 | -1.27 | 0.02214 | 0.027 | -57.364
-11 | -1.242 | 0.02107 | 0.026 | -58.941
-10.5 | -1.209 | 0.01937 | 0.025 | -62.402
-10 | -1.172 | 0.01815 | 0.024 | -64.604
-9.5 | -1.132 | 0.01707 | 0.023 | -66.292
-9 | -1.088 | 0.01602 | 0.022 | -67.91
-8.5 | -1.041 | 0.01515 | 0.021 | -68.706
-8 | -0.999 | 0.01383 | 0.02 | -72.242
-7.5 | -0.944 | 0.01379 | 0.019 | -68.445
-7 | -0.887 | 0.01232 | 0.017 | -71.981
-6.5 | -0.828 | 0.01201 | 0.016 | -68.953
-6 | -0.769 | 0.00765 | 0.015 | -100.449
-5.5 | -0.707 | 0.00766 | 0.014 | -92.296
-5 | -0.645 | 0.00759 | 0.013 | -84.975
-4.5 | -0.581 | 0.00746 | 0.011 | -77.964
-4 | -0.518 | 0.00757 | 0.01 | -68.411
-3.5 | -0.454 | 0.00752 | 0.009 | -60.324
-3 | -0.389 | 0.00744 | 0.008 | -52.338
-2.5 | -0.325 | 0.00746 | 0.006 | -43.593
-2 | -0.26 | 0.00738 | 0.005 | -35.265
-1.5 | -0.195 | 0.00736 | 0.004 | -26.532
-1 | -0.13 | 0.00728 | 0.003 | -17.87
-0.5 | -0.065 | 0.00733 | 0.001 | -8.88
0 | 0 | 0.00724 | 0 | 0
0.5 | 0.066 | 0.00729 | -0.001 | 8.991
1 | 0.131 | 0.00725 | -0.003 | 18.098
1.5 | 0.197 | 0.00732 | -0.004 | 26.876
2 | 0.262 | 0.00734 | -0.005 | 35.73
2.5 | 0.328 | 0.00742 | -0.006 | 44.18
3 | 0.392 | 0.00739 | -0.008 | 53.057
3.5 | 0.457 | 0.00748 | -0.009 | 61.166
4 | 0.522 | 0.00752 | -0.01 | 69.394
4.5 | 0.586 | 0.0076 | -0.011 | 77.157
5 | 0.65 | 0.00772 | -0.013 | 84.18
5.5 | 0.713 | 0.0076 | -0.014 | 93.76
6 | 0.775 | 0.00807 | -0.015 | 96.045
6.5 | 0.836 | 0.01193 | -0.016 | 70.075
7 | 0.895 | 0.01223 | -0.017 | 73.18
7.5 | 0.953 | 0.01369 | -0.019 | 69.624
8 | 1.009 | 0.01372 | -0.02 | 73.514
8.5 | 1.041 | 0.01515 | -0.021 | 68.706
9 | 1.088 | 0.01602 | -0.022 | 67.91
9.5 | 1.132 | 0.01707 | -0.023 | 66.292
10 | 1.172 | 0.01815 | -0.024 | 64.604
10.5 | 1.209 | 0.01937 | -0.025 | 62.402
11 | 1.242 | 0.02107 | -0.026 | 58.941
11.5 | 1.27 | 0.02214 | -0.027 | 57.364
12 | 1.294 | 0.02394 | -0.028 | 54.077
12.5 | 1.313 | 0.02567 | -0.029 | 51.159
13 | 1.327 | 0.02784 | -0.03 | 47.667
13.5 | 1.334 | 0.02997 | -0.031 | 44.514
14 | 1.333 | 0.03214 | -0.032 | 41.494
14.5 | 1.325 | 0.03564 | -0.032 | 37.172
15 | 1.313 | 0.03776 | -0.033 | 34.778
15.5 | 1.292 | 0.04174 | -0.034 | 30.953
16 | 1.259 | 0.04855 | -0.034 | 25.928
16.5 | 1.225 | 0.05356 | -0.035 | 22.87
17 | 1.178 | 0.06311 | -0.035 | 18.668
17.5 | 1.109 | 0.08411 | -0.034 | 13.179
18 | 1.028 | 0.11522 | -0.031 | 8.924
18.5 | 0.964 | 0.14053 | -0.028 | 6.858

## 54. Re 2M Mach 0.25 (2)
BIGFOIL.COM POLAR EXPORT
GA 37A019
GA 37A019 |  |  |  | Cl Max: | 1.2991 | at alpha= | 16.5 | deg
XFOIL ncrit=9 |  |  |  | L/D Max: | 83.3333 | at alpha= | 4.5 | deg
Re: | 2000000 |  |  | Cd Min: | 0.10605 | at alpha= | -20 | deg
Mach: | 0.25 |  |  | Cl=0 at alpha= | 0 | deg
|  |  |  | @ Cl=0.1, Cd= | 0.0058567
|  |  |  | @ Cl=0.4, Cd= | 0.0060555
|  |  |  | @ Cl=0.6, Cd= | 0.0075863
alpha (deg) | Cl | Cd | Cm | Cl/Cd
-20 | -1.2312 | 0.10605 | -0.0274 | -11.6096
-19.5 | -1.2525 | 0.09605 | -0.0314 | -13.0401
-19 | -1.2695 | 0.08693 | -0.0345 | -14.6037
-18.5 | -1.2814 | 0.07879 | -0.0367 | -16.2635
-18 | -1.2891 | 0.07138 | -0.0384 | -18.0597
-17.5 | -1.2892 | 0.0651 | -0.0394 | -19.8034
-17 | -1.2932 | 0.05859 | -0.04 | -22.072
-16.5 | -1.2964 | 0.05244 | -0.0402 | -24.7216
-16 | -1.2905 | 0.04736 | -0.04 | -27.2487
-15.5 | -1.2787 | 0.04302 | -0.0394 | -29.7234
-15 | -1.2637 | 0.03911 | -0.0386 | -32.3114
-14.5 | -1.2462 | 0.03554 | -0.0376 | -35.0647
-14 | -1.225 | 0.03242 | -0.0364 | -37.7853
-13.5 | -1.2082 | 0.02912 | -0.0347 | -41.4904
-13 | -1.1851 | 0.02638 | -0.0331 | -44.9242
-12.5 | -1.1572 | 0.02406 | -0.0316 | -48.0964
-12 | -1.1286 | 0.02185 | -0.0299 | -51.6522
-11.5 | -1.0921 | 0.01983 | -0.0294 | -55.0731
-11 | -1.0646 | 0.01838 | -0.026 | -57.9217
-10.5 | -1.0317 | 0.01688 | -0.0238 | -61.1197
-10 | -0.9955 | 0.0156 | -0.0217 | -63.8141
-9.5 | -0.9571 | 0.0145 | -0.0197 | -66.0069
-8.5 | -0.8777 | 0.01264 | -0.0151 | -69.4383
-8 | -0.835 | 0.0119 | -0.0129 | -70.1681
-7.5 | -0.7945 | 0.01125 | -0.0101 | -70.6222
-7 | -0.7506 | 0.01064 | -0.0079 | -70.5451
-6.5 | -0.7056 | 0.00994 | -0.0059 | -70.9859
-6 | -0.6628 | 0.00909 | -0.0036 | -72.9153
-5.5 | -0.6211 | 0.00814 | -0.001 | -76.3022
-5 | -0.5804 | 0.00706 | 0.0017 | -82.2096
-4.5 | -0.5325 | 0.00639 | 0.0033 | -83.3333
-4 | -0.4759 | 0.00618 | 0.0035 | -77.0065
-3.5 | -0.417 | 0.00607 | 0.0032 | -68.6985
-3 | -0.3583 | 0.00602 | 0.0029 | -59.5183
-2.5 | -0.2988 | 0.00594 | 0.0025 | -50.303
-2 | -0.239 | 0.00593 | 0.002 | -40.3035
-1.5 | -0.1798 | 0.00586 | 0.0017 | -30.6826
-1 | -0.1199 | 0.00587 | 0.0011 | -20.4259
-0.5 | -0.0601 | 0.00583 | 0.0006 | -10.3087
0 | 0 | 0.00587 | 0 | 0
0.5 | 0.0601 | 0.00583 | -0.0006 | 10.3087
1 | 0.1199 | 0.00587 | -0.0011 | 20.4259
1.5 | 0.1798 | 0.00586 | -0.0017 | 30.6826
2 | 0.239 | 0.00593 | -0.002 | 40.3035
2.5 | 0.2988 | 0.00594 | -0.0025 | 50.303
3 | 0.3583 | 0.00602 | -0.0029 | 59.5183
3.5 | 0.4171 | 0.00607 | -0.0032 | 68.715
4 | 0.4759 | 0.00618 | -0.0035 | 77.0065
4.5 | 0.5325 | 0.00639 | -0.0033 | 83.3333
5 | 0.5803 | 0.00706 | -0.0017 | 82.1955
5.5 | 0.6211 | 0.00815 | 0.001 | 76.2086
6 | 0.6629 | 0.00909 | 0.0035 | 72.9263
6.5 | 0.7057 | 0.00994 | 0.0059 | 70.996
7 | 0.7508 | 0.01065 | 0.0078 | 70.4977
7.5 | 0.7949 | 0.01125 | 0.0101 | 70.6578
8 | 0.8355 | 0.0119 | 0.0128 | 70.2101
8.5 | 0.8782 | 0.01264 | 0.015 | 69.4778
9.5 | 0.9579 | 0.0145 | 0.0195 | 66.0621
10 | 0.9964 | 0.01559 | 0.0216 | 63.9128
10.5 | 1.0327 | 0.01687 | 0.0236 | 61.2152
11 | 1.0658 | 0.01837 | 0.0258 | 58.0185
11.5 | 1.0935 | 0.01981 | 0.0292 | 55.1994
12 | 1.1298 | 0.02183 | 0.0297 | 51.7545
12.5 | 1.1588 | 0.02403 | 0.0313 | 48.2231
13 | 1.1867 | 0.02635 | 0.0329 | 45.0361
13.5 | 1.2101 | 0.02908 | 0.0345 | 41.6128
14 | 1.2271 | 0.03238 | 0.0361 | 37.8968
14.5 | 1.2484 | 0.0355 | 0.0373 | 35.1662
15 | 1.2661 | 0.03906 | 0.0383 | 32.4142
15.5 | 1.2812 | 0.04297 | 0.039 | 29.8162
16 | 1.2932 | 0.04729 | 0.0396 | 27.3462
16.5 | 1.2991 | 0.05239 | 0.0398 | 24.7967
17 | 1.2958 | 0.05856 | 0.0396 | 22.1277
17.5 | 1.2926 | 0.065 | 0.0389 | 19.8862
18 | 1.2922 | 0.07133 | 0.0379 | 18.1158
18.5 | 1.2849 | 0.07871 | 0.0363 | 16.3245
19 | 1.273 | 0.08686 | 0.034 | 14.6558
19.5 | 1.2562 | 0.09597 | 0.0309 | 13.0895
20 | 1.2345 | 0.10603 | 0.0269 | 11.6429

## 55. Re 2M Mach 0.50 (1)
BIGFOIL.COM POLAR EXPORT
GA 37A019
GA 37A019 |  |  |  | Cl Max: | 1.164 | at alpha= | 20 | deg
JavaFoil+Calcfoil stall+Eppler ext transition |  |  |  | L/D Max: | 89.449 | at alpha= | 5.5 | deg
Re: | 2000000 |  |  | Cd Min: | 0.00758 | at alpha= | -5 | deg
Mach: | 0.5 |  |  | Cl=0 at alpha= | 0 | deg
|  |  |  | @ Cl=0.1, Cd= | 0.0076573
|  |  |  | @ Cl=0.4, Cd= | 0.0078586
|  |  |  | @ Cl=0.6, Cd= | 0.0080744
alpha (deg) | Cl | Cd | Cm | Cl/Cd
-20 | -1.165 | 0.18613 | 0.033 | -6.26
-19.5 | -1.133 | 0.17992 | 0.032 | -6.3
-19 | -1.101 | 0.17383 | 0.03 | -6.335
-18.5 | -1.072 | 0.16727 | 0.029 | -6.409
-18 | -1.043 | 0.16576 | 0.028 | -6.295
-17.5 | -1.015 | 0.15918 | 0.027 | -6.379
-17 | -0.987 | 0.15358 | 0.026 | -6.426
-16.5 | -0.962 | 0.15044 | 0.026 | -6.395
-16 | -0.933 | 0.1401 | 0.025 | -6.662
-15.5 | -0.902 | 0.13599 | 0.024 | -6.635
-15 | -0.872 | 0.13393 | 0.022 | -6.507
-14.5 | -0.842 | 0.12679 | 0.021 | -6.644
-14 | -0.814 | 0.12437 | 0.02 | -6.545
-13.5 | -0.785 | 0.1172 | 0.019 | -6.699
-13 | -0.757 | 0.11356 | 0.019 | -6.668
-12.5 | -0.725 | 0.10499 | 0.016 | -6.907
-12 | -0.697 | 0.09592 | 0.015 | -7.261
-11.5 | -0.668 | 0.09303 | 0.015 | -7.181
-11 | -0.643 | 0.0799 | 0.016 | -8.051
-10.5 | -0.611 | 0.0792 | 0.014 | -7.719
-10 | -0.895 | 0.02814 | 0.026 | -31.826
-9.5 | -1.053 | 0.02499 | 0.025 | -42.127
-9 | -1.08 | 0.02249 | 0.024 | -48.01
-8.5 | -1.071 | 0.02093 | 0.023 | -51.151
-8 | -1.043 | 0.01926 | 0.022 | -54.135
-7.5 | -1.003 | 0.01775 | 0.02 | -56.5
-7 | -0.954 | 0.01665 | 0.019 | -57.33
-6.5 | -0.901 | 0.01472 | 0.018 | -61.196
-6 | -0.85 | 0.01273 | 0.017 | -66.772
-5.5 | -0.785 | 0.00856 | 0.015 | -91.802
-5 | -0.718 | 0.00758 | 0.014 | -94.709
-4.5 | -0.648 | 0.00795 | 0.013 | -81.458
-4 | -0.577 | 0.00788 | 0.011 | -73.329
-3.5 | -0.506 | 0.00776 | 0.01 | -65.273
-3 | -0.434 | 0.00793 | 0.008 | -54.82
-2.5 | -0.363 | 0.00789 | 0.007 | -46.071
-2 | -0.291 | 0.00781 | 0.006 | -37.222
-1.5 | -0.218 | 0.00778 | 0.004 | -28.019
-1 | -0.145 | 0.00771 | 0.003 | -18.858
-0.5 | -0.073 | 0.00769 | 0.001 | -9.456
0 | 0 | 0.00764 | 0 | 0
0.5 | 0.073 | 0.00765 | -0.001 | 9.587
1 | 0.147 | 0.00767 | -0.003 | 19.124
1.5 | 0.22 | 0.00774 | -0.004 | 28.419
2 | 0.293 | 0.00777 | -0.006 | 37.76
2.5 | 0.367 | 0.00784 | -0.007 | 46.751
3 | 0.438 | 0.00788 | -0.008 | 55.64
3.5 | 0.511 | 0.00796 | -0.01 | 64.158
4 | 0.583 | 0.00806 | -0.011 | 72.281
4.5 | 0.654 | 0.00812 | -0.013 | 80.458
5 | 0.724 | 0.0083 | -0.014 | 87.177
5.5 | 0.792 | 0.00886 | -0.015 | 89.449
6 | 0.859 | 0.01356 | -0.017 | 63.332
6.5 | 0.901 | 0.01517 | -0.018 | 59.382
7 | 0.954 | 0.01647 | -0.019 | 57.942
7.5 | 1.003 | 0.0174 | -0.02 | 57.642
8 | 1.043 | 0.01937 | -0.021 | 53.82
8.5 | 1.071 | 0.0207 | -0.023 | 51.714
9 | 1.08 | 0.02249 | -0.024 | 48.01
9.5 | 1.053 | 0.02499 | -0.025 | 42.127
10 | 0.895 | 0.02814 | -0.026 | 31.826
10.5 | 0.611 | 0.07697 | -0.014 | 7.94
11 | 0.642 | 0.0813 | -0.016 | 7.899
11.5 | 0.668 | 0.09268 | -0.015 | 7.209
12 | 0.697 | 0.09557 | -0.015 | 7.288
12.5 | 0.725 | 0.10707 | -0.016 | 6.773
13 | 0.757 | 0.11538 | -0.019 | 6.56
13.5 | 0.785 | 0.11701 | -0.019 | 6.71
14 | 0.814 | 0.12395 | -0.02 | 6.567
14.5 | 0.842 | 0.12688 | -0.021 | 6.64
15 | 0.872 | 0.13308 | -0.022 | 6.55
15.5 | 0.903 | 0.13768 | -0.024 | 6.555
16 | 0.934 | 0.14328 | -0.025 | 6.515
16.5 | 0.962 | 0.15423 | -0.026 | 6.238
17 | 0.987 | 0.15369 | -0.026 | 6.422
17.5 | 1.015 | 0.15933 | -0.027 | 6.373
18 | 1.043 | 0.16379 | -0.027 | 6.37
18.5 | 1.072 | 0.16748 | -0.028 | 6.402
19 | 1.101 | 0.17707 | -0.03 | 6.219
19.5 | 1.133 | 0.18142 | -0.031 | 6.245
20 | 1.164 | 0.18806 | -0.033 | 6.189

## 56. Re 2M Mach 0.50 (2)
BIGFOIL.COM POLAR EXPORT
GA 37A019
GA 37A019 |  |  |  | Cl Max: | 1.0384 | at alpha= | 12 | deg
XFOIL ncrit=9 |  |  |  | L/D Max: | 83.2267 | at alpha= | 4.5 | deg
Re: | 2000000 |  |  | Cd Min: | 0.14887 | at alpha= | 17 | deg
Mach: | 0.5 |  |  | Cl=0 at alpha= | 0 | deg
|  |  |  | @ Cl=0.1, Cd= | 0.006274
|  |  |  | @ Cl=0.4, Cd= | 0.0064521
|  |  |  | @ Cl=0.6, Cd= | 0.0072601
alpha (deg) | Cl | Cd | Cm | Cl/Cd
-17 | -0.8133 | 0.14852 | -0.019 | -5.476
-16.5 | -0.849 | 0.13355 | -0.0281 | -6.3572
-16 | -0.8828 | 0.11974 | -0.0361 | -7.3726
-15.5 | -0.9117 | 0.10727 | -0.0428 | -8.4991
-15 | -0.9401 | 0.09544 | -0.0486 | -9.8502
-14.5 | -0.968 | 0.08429 | -0.0533 | -11.4842
-14 | -0.9936 | 0.07412 | -0.0566 | -13.4053
-13.5 | -1.0147 | 0.06504 | -0.0583 | -15.6012
-13 | -1.029 | 0.05713 | -0.0587 | -18.0116
-12.5 | -1.0363 | 0.05025 | -0.0581 | -20.6229
-12 | -1.0368 | 0.04421 | -0.0566 | -23.4517
-11.5 | -1.0327 | 0.03914 | -0.0541 | -26.3848
-11 | -1.0219 | 0.03479 | -0.0511 | -29.3734
-10 | -0.9809 | 0.02749 | -0.0454 | -35.6821
-9.5 | -0.9537 | 0.02445 | -0.0425 | -39.0061
-9 | -0.9222 | 0.02175 | -0.0396 | -42.4
-8.5 | -0.8868 | 0.01936 | -0.0369 | -45.8058
-8 | -0.8485 | 0.01724 | -0.0342 | -49.2169
-7.5 | -0.808 | 0.0154 | -0.0315 | -52.4675
-6.5 | -0.726 | 0.0124 | -0.025 | -58.5484
-6 | -0.6895 | 0.01106 | -0.0205 | -62.3418
-5.5 | -0.6616 | 0.00981 | -0.014 | -67.4414
-5 | -0.6307 | 0.00859 | -0.0077 | -73.4226
-4.5 | -0.5983 | 0.0072 | -0.0017 | -83.0972
-4 | -0.5417 | 0.00671 | 0.0006 | -80.7303
-3.5 | -0.4747 | 0.00656 | 0.001 | -72.3628
-3 | -0.4076 | 0.00646 | 0.0013 | -63.096
-2.5 | -0.3404 | 0.00639 | 0.0014 | -53.2707
-2 | -0.2722 | 0.00634 | 0.0012 | -42.9338
-1.5 | -0.204 | 0.00632 | 0.001 | -32.2785
-1 | -0.1364 | 0.00629 | 0.0008 | -21.6852
-0.5 | -0.0682 | 0.00626 | 0.0004 | -10.8946
0 | 0 | 0.00631 | 0 | 0
0.5 | 0.0682 | 0.00626 | -0.0004 | 10.8946
1 | 0.1364 | 0.00629 | -0.0008 | 21.6852
1.5 | 0.2041 | 0.00632 | -0.001 | 32.2943
2 | 0.2722 | 0.00634 | -0.0012 | 42.9338
2.5 | 0.3404 | 0.00639 | -0.0014 | 53.2707
3 | 0.4076 | 0.00646 | -0.0013 | 63.096
3.5 | 0.4747 | 0.00656 | -0.001 | 72.3628
4 | 0.5417 | 0.00671 | -0.0006 | 80.7303
4.5 | 0.5984 | 0.00719 | 0.0017 | 83.2267
5 | 0.6306 | 0.0086 | 0.0077 | 73.3256
5.5 | 0.6618 | 0.00981 | 0.014 | 67.4618
6.5 | 0.7264 | 0.01241 | 0.025 | 58.5334
7.5 | 0.8087 | 0.0154 | 0.0314 | 52.513
8 | 0.8494 | 0.01724 | 0.0341 | 49.2691
8.5 | 0.8879 | 0.01935 | 0.0367 | 45.8863
9.5 | 0.9551 | 0.02444 | 0.0423 | 39.0794
10 | 0.9823 | 0.02749 | 0.0452 | 35.733
11 | 1.0235 | 0.03479 | 0.0509 | 29.4194
11.5 | 1.0344 | 0.03914 | 0.0538 | 26.4282
12 | 1.0384 | 0.04422 | 0.0564 | 23.4826
12.5 | 1.0379 | 0.05027 | 0.0578 | 20.6465
13 | 1.0307 | 0.05717 | 0.0584 | 18.0287
13.5 | 1.0163 | 0.06511 | 0.058 | 15.609
14 | 0.9952 | 0.07422 | 0.0562 | 13.4088
14.5 | 0.9694 | 0.08443 | 0.0528 | 11.4817
15 | 0.9415 | 0.09561 | 0.0481 | 9.8473
15.5 | 0.9129 | 0.10747 | 0.0423 | 8.4945
16 | 0.8841 | 0.11997 | 0.0356 | 7.3693
16.5 | 0.8501 | 0.13383 | 0.0276 | 6.3521
17 | 0.8142 | 0.14887 | 0.0184 | 5.4692

## 57. Re 3M Mach 0.00 (1)
BIGFOIL.COM POLAR EXPORT
GA 37A019
GA 37A019 |  |  |  | Cl Max: | 1.446 | at alpha= | 16 | deg
JavaFoil+Calcfoil stall+Eppler ext transition |  |  |  | L/D Max: | 92.472 | at alpha= | 5.5 | deg
Re: | 3000000 |  |  | Cd Min: | 0.00671 | at alpha= | 0 | deg
Mach: | 0 |  |  | Cl=0 at alpha= | 0 | deg
|  |  |  | @ Cl=0.1, Cd= | 0.0067871
|  |  |  | @ Cl=0.4, Cd= | 0.0068854
|  |  |  | @ Cl=0.6, Cd= | 0.0070516
alpha (deg) | Cl | Cd | Cm | Cl/Cd
-20 | -1.351 | 0.06545 | 0.04 | -20.643
-19.5 | -1.373 | 0.05949 | 0.04 | -23.082
-19 | -1.393 | 0.05375 | 0.039 | -25.918
-18.5 | -1.41 | 0.04917 | 0.038 | -28.67
-18 | -1.424 | 0.04488 | 0.038 | -31.73
-17.5 | -1.434 | 0.04166 | 0.037 | -34.419
-17 | -1.441 | 0.03836 | 0.036 | -37.573
-16.5 | -1.446 | 0.03521 | 0.036 | -41.06
-16 | -1.446 | 0.03276 | 0.035 | -44.139
-15.5 | -1.442 | 0.03066 | 0.034 | -47.035
-15 | -1.435 | 0.0284 | 0.033 | -50.537
-14.5 | -1.424 | 0.02714 | 0.032 | -52.45
-14 | -1.41 | 0.02526 | 0.031 | -55.806
-13.5 | -1.392 | 0.0237 | 0.031 | -58.729
-13 | -1.37 | 0.02221 | 0.03 | -61.685
-12.5 | -1.343 | 0.02077 | 0.029 | -64.68
-12 | -1.314 | 0.01927 | 0.028 | -68.18
-11.5 | -1.281 | 0.01843 | 0.027 | -69.502
-11 | -1.244 | 0.01747 | 0.026 | -71.226
-10.5 | -1.205 | 0.01624 | 0.025 | -74.234
-10 | -1.163 | 0.01576 | 0.024 | -73.81
-9.5 | -1.129 | 0.01391 | 0.023 | -81.157
-9 | -1.079 | 0.01323 | 0.022 | -81.568
-8.5 | -1.027 | 0.01265 | 0.02 | -81.169
-8 | -0.973 | 0.01237 | 0.019 | -78.7
-7.5 | -0.918 | 0.01187 | 0.018 | -77.354
-7 | -0.862 | 0.01108 | 0.017 | -77.788
-6.5 | -0.804 | 0.01046 | 0.016 | -76.823
-6 | -0.745 | 0.00868 | 0.015 | -85.856
-5.5 | -0.686 | 0.00753 | 0.013 | -91.096
-5 | -0.625 | 0.00715 | 0.012 | -87.443
-4.5 | -0.564 | 0.00705 | 0.011 | -79.996
-4 | -0.502 | 0.00707 | 0.01 | -71.016
-3.5 | -0.44 | 0.00698 | 0.009 | -62.977
-3 | -0.377 | 0.0069 | 0.007 | -54.641
-2.5 | -0.315 | 0.00687 | 0.006 | -45.871
-2 | -0.252 | 0.00687 | 0.005 | -36.707
-1.5 | -0.189 | 0.00684 | 0.004 | -27.644
-1 | -0.126 | 0.00683 | 0.002 | -18.447
-0.5 | -0.063 | 0.0068 | 0.001 | -9.265
0 | 0 | 0.00671 | 0 | 0
0.5 | 0.064 | 0.00677 | -0.001 | 9.378
1 | 0.127 | 0.0068 | -0.002 | 18.677
1.5 | 0.19 | 0.00681 | -0.004 | 27.99
2 | 0.254 | 0.00683 | -0.005 | 37.177
2.5 | 0.317 | 0.00683 | -0.006 | 46.465
3 | 0.38 | 0.00686 | -0.007 | 55.367
3.5 | 0.443 | 0.00694 | -0.009 | 63.835
4 | 0.506 | 0.00702 | -0.01 | 72.009
4.5 | 0.568 | 0.007 | -0.011 | 81.138
5 | 0.63 | 0.0071 | -0.012 | 88.747
5.5 | 0.691 | 0.00747 | -0.013 | 92.472
6 | 0.752 | 0.00862 | -0.015 | 87.189
6.5 | 0.811 | 0.01039 | -0.016 | 78.039
7 | 0.869 | 0.011 | -0.017 | 79.049
7.5 | 0.927 | 0.01178 | -0.018 | 78.647
8 | 0.983 | 0.01227 | -0.019 | 80.056
8.5 | 1.037 | 0.01255 | -0.02 | 82.623
9 | 1.089 | 0.01311 | -0.022 | 83.072
9.5 | 1.14 | 0.01379 | -0.023 | 82.693
10 | 1.163 | 0.01576 | -0.023 | 73.81
10.5 | 1.205 | 0.01624 | -0.024 | 74.234
11 | 1.244 | 0.01747 | -0.025 | 71.226
11.5 | 1.281 | 0.01843 | -0.027 | 69.502
12 | 1.314 | 0.01927 | -0.028 | 68.18
12.5 | 1.343 | 0.02077 | -0.028 | 64.68
13 | 1.37 | 0.02221 | -0.029 | 61.685
13.5 | 1.392 | 0.0237 | -0.03 | 58.729
14 | 1.41 | 0.02526 | -0.031 | 55.806
14.5 | 1.424 | 0.02714 | -0.032 | 52.45
15 | 1.435 | 0.0284 | -0.033 | 50.537
15.5 | 1.442 | 0.03066 | -0.034 | 47.035
16 | 1.446 | 0.03276 | -0.035 | 44.139
16.5 | 1.446 | 0.03521 | -0.035 | 41.06
17 | 1.441 | 0.03836 | -0.036 | 37.573
17.5 | 1.434 | 0.04166 | -0.037 | 34.419
18 | 1.424 | 0.04488 | -0.038 | 31.73
18.5 | 1.41 | 0.04917 | -0.038 | 28.67
19 | 1.393 | 0.05375 | -0.039 | 25.918
19.5 | 1.373 | 0.05949 | -0.039 | 23.082
20 | 1.351 | 0.06545 | -0.04 | 20.643

## 58. Re 3M Mach 0.00 (2)
BIGFOIL.COM POLAR EXPORT
GA 37A019
GA 37A019 |  |  |  | Cl Max: | 1.482 | at alpha= | 19.5 | deg
XFOIL ncrit=9 |  |  |  | L/D Max: | 81.2743 | at alpha= | 4 | deg
Re: | 3000000 |  |  | Cd Min: | 0.06339 | at alpha= | -20 | deg
Mach: | 0 |  |  | Cl=0 at alpha= | 0 | deg
|  |  |  | @ Cl=0.1, Cd= | 0.0052172
|  |  |  | @ Cl=0.4, Cd= | 0.0054855
|  |  |  | @ Cl=0.6, Cd= | 0.0077394
alpha (deg) | Cl | Cd | Cm | Cl/Cd
-20 | -1.4743 | 0.06339 | -0.0298 | -23.2576
-19.5 | -1.4782 | 0.05739 | -0.0304 | -25.7571
-19 | -1.4747 | 0.05237 | -0.0306 | -28.1593
-18.5 | -1.4666 | 0.04796 | -0.0306 | -30.5796
-18 | -1.4552 | 0.04395 | -0.0305 | -33.1104
-17.5 | -1.4412 | 0.04032 | -0.0301 | -35.744
-17 | -1.424 | 0.03705 | -0.0296 | -38.4345
-16.5 | -1.4044 | 0.03411 | -0.0289 | -41.1727
-16 | -1.3827 | 0.03143 | -0.0282 | -43.993
-15.5 | -1.3614 | 0.02881 | -0.0271 | -47.2544
-15 | -1.3416 | 0.02617 | -0.0258 | -51.2648
-14.5 | -1.3168 | 0.02394 | -0.0246 | -55.0042
-14 | -1.2886 | 0.02202 | -0.0234 | -58.5195
-13.5 | -1.2576 | 0.02033 | -0.0222 | -61.8593
-13 | -1.2277 | 0.01863 | -0.0208 | -65.8991
-12.5 | -1.1956 | 0.01716 | -0.0193 | -69.6737
-12 | -1.1594 | 0.01613 | -0.0179 | -71.8785
-11.5 | -1.1263 | 0.01507 | -0.0158 | -74.7379
-11 | -1.0884 | 0.01422 | -0.0141 | -76.5401
-10.5 | -1.051 | 0.01336 | -0.0123 | -78.6677
-10 | -1.0105 | 0.01268 | -0.0106 | -79.6924
-9.5 | -0.9685 | 0.01205 | -0.009 | -80.3734
-9 | -0.9265 | 0.01148 | -0.0073 | -80.7056
-8.5 | -0.8842 | 0.01099 | -0.0054 | -80.455
-8 | -0.8379 | 0.01047 | -0.0042 | -80.0287
-7.5 | -0.7897 | 0.01002 | -0.0034 | -78.8124
-7 | -0.7412 | 0.00954 | -0.0026 | -77.6939
-6.5 | -0.6926 | 0.00904 | -0.0018 | -76.615
-6 | -0.6454 | 0.00844 | -0.0007 | -76.4692
-5.5 | -0.5993 | 0.00773 | 0.0005 | -77.5291
-5 | -0.5538 | 0.00697 | 0.0019 | -79.4548
-4 | -0.4592 | 0.00565 | 0.0043 | -81.2743
-3.5 | -0.4037 | 0.00549 | 0.0041 | -73.5337
-3 | -0.3465 | 0.00542 | 0.0036 | -63.9299
-2.5 | -0.2894 | 0.00533 | 0.0031 | -54.2964
-2 | -0.2316 | 0.0053 | 0.0025 | -43.6981
-1.5 | -0.1742 | 0.00524 | 0.0019 | -33.2443
-1 | -0.1164 | 0.00521 | 0.0013 | -22.3417
-0.5 | -0.058 | 0.00521 | 0.0006 | -11.1324
0 | 0 | 0.00519 | 0 | 0
0.5 | 0.058 | 0.00521 | -0.0006 | 11.1324
1 | 0.1164 | 0.00522 | -0.0014 | 22.2989
1.5 | 0.1742 | 0.00524 | -0.0019 | 33.2443
2 | 0.2316 | 0.0053 | -0.0025 | 43.6981
2.5 | 0.2895 | 0.00533 | -0.0031 | 54.3152
3 | 0.3464 | 0.00542 | -0.0035 | 63.9114
3.5 | 0.4037 | 0.00549 | -0.0041 | 73.5337
4 | 0.4592 | 0.00565 | -0.0043 | 81.2743
5 | 0.5538 | 0.00697 | -0.0019 | 79.4548
5.5 | 0.5994 | 0.00773 | -0.0006 | 77.542
6 | 0.6454 | 0.00845 | 0.0007 | 76.3787
6.5 | 0.6927 | 0.00904 | 0.0018 | 76.6261
7 | 0.7413 | 0.00955 | 0.0026 | 77.623
7.5 | 0.7899 | 0.01002 | 0.0034 | 78.8323
8 | 0.8382 | 0.01047 | 0.0042 | 80.0573
8.5 | 0.8846 | 0.01099 | 0.0053 | 80.4914
9 | 0.9271 | 0.01148 | 0.0071 | 80.7578
9.5 | 0.969 | 0.01205 | 0.0089 | 80.4149
10 | 1.0111 | 0.01267 | 0.0105 | 79.8027
10.5 | 1.0517 | 0.01336 | 0.0121 | 78.7201
11 | 1.0894 | 0.01421 | 0.014 | 76.6643
11.5 | 1.1273 | 0.01506 | 0.0156 | 74.8539
12 | 1.1606 | 0.01612 | 0.0177 | 71.9975
12.5 | 1.1967 | 0.01715 | 0.0191 | 69.7784
13 | 1.229 | 0.01861 | 0.0206 | 66.0398
13.5 | 1.2591 | 0.0203 | 0.022 | 62.0246
14 | 1.2903 | 0.02199 | 0.0231 | 58.6767
14.5 | 1.3187 | 0.02391 | 0.0243 | 55.1527
15 | 1.3438 | 0.02611 | 0.0255 | 51.4669
15.5 | 1.3634 | 0.02878 | 0.0268 | 47.3732
16 | 1.3851 | 0.03138 | 0.0278 | 44.1396
16.5 | 1.4071 | 0.03405 | 0.0286 | 41.3245
17 | 1.4269 | 0.03698 | 0.0292 | 38.5857
17.5 | 1.4443 | 0.04023 | 0.0297 | 35.9011
18 | 1.4586 | 0.04384 | 0.03 | 33.271
18.5 | 1.4702 | 0.04784 | 0.0302 | 30.7316
19 | 1.4783 | 0.05227 | 0.0301 | 28.282
19.5 | 1.482 | 0.05727 | 0.0299 | 25.8774
20 | 1.4782 | 0.06328 | 0.0293 | 23.3597

## 59. Re 3M Mach 0.10 (1)
BIGFOIL.COM POLAR EXPORT
GA 37A019
GA 37A019 |  |  |  | Cl Max: | 1.428 | at alpha= | 15.5 | deg
JavaFoil+Calcfoil stall+Eppler ext transition |  |  |  | L/D Max: | 93.453 | at alpha= | 5.5 | deg
Re: | 3000000 |  |  | Cd Min: | 0.00674 | at alpha= | 0.5 | deg
Mach: | 0.1 |  |  | Cl=0 at alpha= | 0 | deg
|  |  |  | @ Cl=0.1, Cd= | 0.0067906
|  |  |  | @ Cl=0.4, Cd= | 0.0069057
|  |  |  | @ Cl=0.6, Cd= | 0.0070806
alpha (deg) | Cl | Cd | Cm | Cl/Cd
-20 | -1.297 | 0.07108 | 0.04 | -18.251
-19.5 | -1.325 | 0.06342 | 0.039 | -20.896
-19 | -1.35 | 0.05738 | 0.039 | -23.52
-18.5 | -1.372 | 0.0517 | 0.038 | -26.527
-18 | -1.39 | 0.04719 | 0.038 | -29.455
-17.5 | -1.405 | 0.04337 | 0.037 | -32.387
-17 | -1.416 | 0.03976 | 0.037 | -35.624
-16.5 | -1.424 | 0.03635 | 0.036 | -39.186
-16 | -1.428 | 0.03372 | 0.035 | -42.35
-15.5 | -1.428 | 0.0315 | 0.034 | -45.32
-15 | -1.423 | 0.02919 | 0.033 | -48.766
-14.5 | -1.414 | 0.02778 | 0.032 | -50.894
-14 | -1.403 | 0.02582 | 0.032 | -54.336
-13.5 | -1.387 | 0.02418 | 0.031 | -57.359
-13 | -1.366 | 0.02262 | 0.03 | -60.403
-12.5 | -1.342 | 0.02113 | 0.029 | -63.502
-12 | -1.313 | 0.01958 | 0.028 | -67.05
-11.5 | -1.281 | 0.01872 | 0.027 | -68.411
-11 | -1.246 | 0.01773 | 0.026 | -70.256
-10.5 | -1.207 | 0.0165 | 0.025 | -73.16
-10 | -1.166 | 0.01595 | 0.024 | -73.113
-9.5 | -1.127 | 0.01467 | 0.023 | -76.818
-9 | -1.083 | 0.01331 | 0.022 | -81.322
-8.5 | -1.031 | 0.01273 | 0.021 | -80.978
-8 | -0.977 | 0.01243 | 0.019 | -78.641
-7.5 | -0.922 | 0.01196 | 0.018 | -77.092
-7 | -0.866 | 0.01115 | 0.017 | -77.618
-6.5 | -0.808 | 0.01056 | 0.016 | -76.49
-6 | -0.749 | 0.00878 | 0.015 | -85.303
-5.5 | -0.689 | 0.00749 | 0.013 | -92.038
-5 | -0.628 | 0.00712 | 0.012 | -88.147
-4.5 | -0.566 | 0.00714 | 0.011 | -79.359
-4 | -0.504 | 0.00704 | 0.01 | -71.652
-3.5 | -0.442 | 0.00696 | 0.009 | -63.499
-3 | -0.379 | 0.00694 | 0.007 | -54.62
-2.5 | -0.317 | 0.00692 | 0.006 | -45.722
-2 | -0.253 | 0.00689 | 0.005 | -36.766
-1.5 | -0.19 | 0.00681 | 0.004 | -27.891
-1 | -0.127 | 0.00686 | 0.002 | -18.471
-0.5 | -0.063 | 0.00677 | 0.001 | -9.353
0 | 0 | 0.00679 | 0 | 0
0.5 | 0.064 | 0.00674 | -0.001 | 9.467
1 | 0.128 | 0.00683 | -0.002 | 18.7
1.5 | 0.191 | 0.00678 | -0.004 | 28.244
2 | 0.255 | 0.00685 | -0.005 | 37.236
2.5 | 0.319 | 0.00689 | -0.006 | 46.32
3 | 0.382 | 0.0069 | -0.007 | 55.349
3.5 | 0.445 | 0.00692 | -0.009 | 64.365
4 | 0.508 | 0.00699 | -0.01 | 72.656
4.5 | 0.571 | 0.00709 | -0.011 | 80.502
5 | 0.633 | 0.00707 | -0.012 | 89.464
5.5 | 0.695 | 0.00743 | -0.013 | 93.453
6 | 0.755 | 0.00872 | -0.015 | 86.639
6.5 | 0.815 | 0.01049 | -0.016 | 77.711
7 | 0.873 | 0.01107 | -0.017 | 78.887
7.5 | 0.931 | 0.01187 | -0.018 | 78.391
8 | 0.987 | 0.01233 | -0.019 | 80.009
8.5 | 1.041 | 0.01263 | -0.021 | 82.424
9 | 1.093 | 0.0132 | -0.022 | 82.835
9.5 | 1.127 | 0.01467 | -0.023 | 76.818
10 | 1.166 | 0.01595 | -0.024 | 73.113
10.5 | 1.207 | 0.0165 | -0.025 | 73.16
11 | 1.246 | 0.01773 | -0.026 | 70.256
11.5 | 1.281 | 0.01872 | -0.027 | 68.411
12 | 1.313 | 0.01958 | -0.028 | 67.05
12.5 | 1.342 | 0.02113 | -0.029 | 63.502
13 | 1.366 | 0.02262 | -0.03 | 60.403
13.5 | 1.387 | 0.02418 | -0.03 | 57.359
14 | 1.403 | 0.02582 | -0.031 | 54.336
14.5 | 1.414 | 0.02778 | -0.032 | 50.894
15 | 1.423 | 0.02919 | -0.033 | 48.766
15.5 | 1.428 | 0.0315 | -0.034 | 45.32
16 | 1.428 | 0.03372 | -0.035 | 42.35
16.5 | 1.424 | 0.03635 | -0.036 | 39.186
17 | 1.416 | 0.03976 | -0.036 | 35.624
17.5 | 1.405 | 0.04337 | -0.037 | 32.387
18 | 1.39 | 0.04719 | -0.038 | 29.455
18.5 | 1.372 | 0.0517 | -0.038 | 26.527
19 | 1.35 | 0.05738 | -0.039 | 23.52
19.5 | 1.325 | 0.06342 | -0.039 | 20.896
20 | 1.297 | 0.07108 | -0.039 | 18.251

## 60. Re 3M Mach 0.10 (2)
BIGFOIL.COM POLAR EXPORT
GA 37A019
GA 37A019 |  |  |  | Cl Max: | 1.4651 | at alpha= | 19 | deg
XFOIL ncrit=9 |  |  |  | L/D Max: | 82.7625 | at alpha= | 4.5 | deg
Re: | 3000000 |  |  | Cd Min: | 0.06753 | at alpha= | -20 | deg
Mach: | 0.1 |  |  | Cl=0 at alpha= | 0 | deg
|  |  |  | @ Cl=0.1, Cd= | 0.0052271
|  |  |  | @ Cl=0.4, Cd= | 0.0055026
|  |  |  | @ Cl=0.6, Cd= | 0.0077402
alpha (deg) | Cl | Cd | Cm | Cl/Cd
-20 | -1.4551 | 0.06753 | -0.031 | -21.5475
-19.5 | -1.4602 | 0.06123 | -0.0318 | -23.8478
-19 | -1.4615 | 0.05551 | -0.0322 | -26.3286
-18.5 | -1.4572 | 0.05057 | -0.0323 | -28.8155
-18 | -1.4481 | 0.04619 | -0.0322 | -31.3509
-17.5 | -1.435 | 0.04234 | -0.0319 | -33.8923
-17 | -1.4191 | 0.03886 | -0.0314 | -36.5183
-16.5 | -1.4006 | 0.0357 | -0.0307 | -39.2325
-16 | -1.3802 | 0.0328 | -0.0299 | -42.0793
-15.5 | -1.3576 | 0.03016 | -0.029 | -45.0133
-15 | -1.339 | 0.02734 | -0.0276 | -48.9759
-14.5 | -1.3155 | 0.02494 | -0.0263 | -52.7466
-14 | -1.2886 | 0.02285 | -0.025 | -56.3939
-13.5 | -1.2586 | 0.02101 | -0.0238 | -59.9048
-13 | -1.2273 | 0.01933 | -0.0224 | -63.492
-12.5 | -1.1966 | 0.01768 | -0.0208 | -67.681
-12 | -1.1615 | 0.01652 | -0.0192 | -70.3087
-11.5 | -1.1276 | 0.01545 | -0.0172 | -72.9838
-11 | -1.0908 | 0.01448 | -0.0155 | -75.3315
-10.5 | -1.0527 | 0.0136 | -0.0136 | -77.4044
-10 | -1.0121 | 0.01288 | -0.0119 | -78.5792
-9.5 | -0.9712 | 0.01219 | -0.0101 | -79.6719
-9 | -0.9286 | 0.01158 | -0.0084 | -80.19
-8.5 | -0.8872 | 0.01109 | -0.0062 | -80
-8 | -0.841 | 0.01056 | -0.005 | -79.6402
-7.5 | -0.7931 | 0.01009 | -0.004 | -78.6026
-7 | -0.7444 | 0.00961 | -0.0031 | -77.461
-6.5 | -0.6957 | 0.0091 | -0.0022 | -76.4505
-6 | -0.6485 | 0.00849 | -0.0011 | -76.384
-5.5 | -0.6023 | 0.00778 | 0.0003 | -77.4165
-5 | -0.5566 | 0.00701 | 0.0017 | -79.4009
-4.5 | -0.5122 | 0.00619 | 0.0034 | -82.7464
-4 | -0.462 | 0.00567 | 0.0042 | -81.4815
-3.5 | -0.4061 | 0.00551 | 0.004 | -73.7024
-3 | -0.3486 | 0.00544 | 0.0035 | -64.0809
-2.5 | -0.2911 | 0.00535 | 0.0031 | -54.4112
-2 | -0.2331 | 0.00532 | 0.0025 | -43.8158
-1.5 | -0.1752 | 0.00525 | 0.0019 | -33.3714
-1 | -0.1172 | 0.00523 | 0.0014 | -22.4092
-0.5 | -0.0584 | 0.00522 | 0.0006 | -11.1877
0 | 0 | 0.0052 | 0 | 0
0.5 | 0.0584 | 0.00522 | -0.0006 | 11.1877
1 | 0.1172 | 0.00523 | -0.0014 | 22.4092
1.5 | 0.1752 | 0.00525 | -0.0019 | 33.3714
2 | 0.2331 | 0.00532 | -0.0025 | 43.8158
2.5 | 0.2912 | 0.00535 | -0.0031 | 54.4299
3 | 0.3486 | 0.00544 | -0.0035 | 64.0809
3.5 | 0.4061 | 0.00551 | -0.004 | 73.7024
4 | 0.462 | 0.00567 | -0.0042 | 81.4815
4.5 | 0.5123 | 0.00619 | -0.0035 | 82.7625
5 | 0.5566 | 0.00702 | -0.0017 | 79.2877
5.5 | 0.6024 | 0.00778 | -0.0003 | 77.4293
6 | 0.6485 | 0.0085 | 0.0011 | 76.2941
6.5 | 0.6958 | 0.0091 | 0.0022 | 76.4615
7 | 0.7445 | 0.00961 | 0.0031 | 77.4714
7.5 | 0.7933 | 0.01009 | 0.0039 | 78.6224
8 | 0.8413 | 0.01056 | 0.0049 | 79.6686
8.5 | 0.8875 | 0.01109 | 0.0062 | 80.0271
9 | 0.9292 | 0.01158 | 0.0083 | 80.2418
9.5 | 0.9717 | 0.01218 | 0.01 | 79.7783
10 | 1.0128 | 0.01288 | 0.0118 | 78.6335
10.5 | 1.0535 | 0.0136 | 0.0135 | 77.4632
11 | 1.0917 | 0.01447 | 0.0153 | 75.4457
11.5 | 1.1286 | 0.01544 | 0.017 | 73.0959
12 | 1.1627 | 0.01651 | 0.019 | 70.424
12.5 | 1.1978 | 0.01767 | 0.0206 | 67.7872
13 | 1.2286 | 0.01932 | 0.0222 | 63.5921
13.5 | 1.2602 | 0.02098 | 0.0235 | 60.0667
14 | 1.2904 | 0.02281 | 0.0247 | 56.5717
14.5 | 1.3174 | 0.0249 | 0.026 | 52.9076
15 | 1.3411 | 0.0273 | 0.0273 | 49.1245
15.5 | 1.3601 | 0.03009 | 0.0287 | 45.2011
16 | 1.3828 | 0.03274 | 0.0296 | 42.2358
16.5 | 1.4033 | 0.03563 | 0.0303 | 39.3853
17 | 1.422 | 0.03879 | 0.0309 | 36.6589
17.5 | 1.4381 | 0.04226 | 0.0314 | 34.0298
18 | 1.4514 | 0.0461 | 0.0318 | 31.4837
18.5 | 1.461 | 0.05044 | 0.0318 | 28.9651
19 | 1.4651 | 0.05541 | 0.0317 | 26.4411
19.5 | 1.4641 | 0.06111 | 0.0313 | 23.9584
20 | 1.4592 | 0.0674 | 0.0304 | 21.6499

## 61. Re 3M Mach 0.25 (1)
BIGFOIL.COM POLAR EXPORT
GA 37A019
GA 37A019 |  |  |  | Cl Max: | 1.34 | at alpha= | 13.5 | deg
JavaFoil+Calcfoil stall+Eppler ext transition |  |  |  | L/D Max: | 87.954 | at alpha= | 5 | deg
Re: | 3000000 |  |  | Cd Min: | 0.00684 | at alpha= | 0.5 | deg
Mach: | 0.25 |  |  | Cl=0 at alpha= | 0 | deg
|  |  |  | @ Cl=0.1, Cd= | 0.0068766
|  |  |  | @ Cl=0.4, Cd= | 0.0070463
|  |  |  | @ Cl=0.6, Cd= | 0.0072337
alpha (deg) | Cl | Cd | Cm | Cl/Cd
-19 | -0.926 | 0.13642 | 0.03 | -6.789
-18.5 | -0.988 | 0.11691 | 0.032 | -8.449
-18 | -1.088 | 0.07432 | 0.036 | -14.635
-17.5 | -1.145 | 0.06225 | 0.036 | -18.401
-17 | -1.196 | 0.05329 | 0.036 | -22.439
-16.5 | -1.238 | 0.04661 | 0.036 | -26.564
-16 | -1.27 | 0.04265 | 0.035 | -29.78
-15.5 | -1.3 | 0.03776 | 0.035 | -34.431
-15 | -1.321 | 0.03429 | 0.034 | -38.512
-14.5 | -1.332 | 0.03223 | 0.033 | -41.339
-14 | -1.34 | 0.02959 | 0.032 | -45.267
-13.5 | -1.34 | 0.02743 | 0.031 | -48.843
-13 | -1.333 | 0.02544 | 0.03 | -52.393
-12.5 | -1.319 | 0.02352 | 0.029 | -56.094
-12 | -1.3 | 0.02196 | 0.028 | -59.214
-11.5 | -1.276 | 0.0206 | 0.027 | -61.919
-11 | -1.247 | 0.01936 | 0.026 | -64.419
-10.5 | -1.214 | 0.0178 | 0.025 | -68.204
-10 | -1.177 | 0.01706 | 0.024 | -69
-9.5 | -1.136 | 0.01618 | 0.023 | -70.209
-9 | -1.092 | 0.01524 | 0.022 | -71.671
-8.5 | -1.053 | 0.01376 | 0.021 | -76.502
-8 | -0.999 | 0.01294 | 0.02 | -77.244
-7.5 | -0.944 | 0.01292 | 0.019 | -73.032
-7 | -0.887 | 0.01152 | 0.017 | -77.002
-6.5 | -0.828 | 0.01133 | 0.016 | -73.101
-6 | -0.768 | 0.00952 | 0.015 | -80.671
-5.5 | -0.707 | 0.00838 | 0.014 | -84.395
-5 | -0.645 | 0.00726 | 0.013 | -88.804
-4.5 | -0.582 | 0.00705 | 0.011 | -82.545
-4 | -0.518 | 0.00711 | 0.01 | -72.836
-3.5 | -0.454 | 0.00706 | 0.009 | -64.245
-3 | -0.389 | 0.00709 | 0.008 | -54.92
-2.5 | -0.325 | 0.00701 | 0.006 | -46.399
-2 | -0.26 | 0.00699 | 0.005 | -37.252
-1.5 | -0.195 | 0.00697 | 0.004 | -28.018
-1 | -0.13 | 0.00694 | 0.003 | -18.752
-0.5 | -0.065 | 0.00688 | 0.001 | -9.465
0 | 0 | 0.00688 | 0 | 0
0.5 | 0.066 | 0.00684 | -0.001 | 9.585
1 | 0.131 | 0.00691 | -0.003 | 18.991
1.5 | 0.197 | 0.00693 | -0.004 | 28.383
2 | 0.262 | 0.00695 | -0.005 | 37.743
2.5 | 0.328 | 0.00697 | -0.006 | 47.021
3 | 0.392 | 0.00705 | -0.008 | 55.674
3.5 | 0.457 | 0.00702 | -0.009 | 65.148
4 | 0.522 | 0.00707 | -0.01 | 73.882
4.5 | 0.586 | 0.00719 | -0.011 | 81.531
5 | 0.65 | 0.00739 | -0.013 | 87.954
5.5 | 0.713 | 0.00832 | -0.014 | 85.716
6 | 0.775 | 0.01002 | -0.015 | 77.342
6.5 | 0.836 | 0.01125 | -0.016 | 74.291
7 | 0.895 | 0.01144 | -0.017 | 78.275
7.5 | 0.953 | 0.01283 | -0.019 | 74.281
8 | 1.009 | 0.01284 | -0.02 | 78.596
8.5 | 1.063 | 0.01365 | -0.021 | 77.869
9 | 1.092 | 0.01524 | -0.022 | 71.671
9.5 | 1.136 | 0.01618 | -0.023 | 70.209
10 | 1.177 | 0.01706 | -0.024 | 69
10.5 | 1.214 | 0.0178 | -0.025 | 68.204
11 | 1.247 | 0.01936 | -0.026 | 64.419
11.5 | 1.276 | 0.0206 | -0.027 | 61.919
12 | 1.3 | 0.02196 | -0.028 | 59.214
12.5 | 1.319 | 0.02352 | -0.029 | 56.094
13 | 1.333 | 0.02544 | -0.03 | 52.393
13.5 | 1.34 | 0.02743 | -0.031 | 48.843
14 | 1.34 | 0.02959 | -0.032 | 45.267
14.5 | 1.332 | 0.03223 | -0.033 | 41.339
15 | 1.321 | 0.03429 | -0.034 | 38.512
15.5 | 1.3 | 0.03776 | -0.034 | 34.431
16 | 1.27 | 0.04265 | -0.035 | 29.78
16.5 | 1.238 | 0.04661 | -0.036 | 26.564
17 | 1.196 | 0.05329 | -0.036 | 22.439
17.5 | 1.145 | 0.06267 | -0.036 | 18.262
18 | 1.084 | 0.07665 | -0.036 | 14.14
18.5 | 0.988 | 0.11691 | -0.032 | 8.449

## 62. Re 3M Mach 0.25 (2)
BIGFOIL.COM POLAR EXPORT
GA 37A019
GA 37A019 |  |  |  | Cl Max: | 1.3898 | at alpha= | 17.5 | deg
XFOIL ncrit=9 |  |  |  | L/D Max: | 82.4525 | at alpha= | 4 | deg
Re: | 3000000 |  |  | Cd Min: | 0.09242 | at alpha= | -20 | deg
Mach: | 0.25 |  |  | Cl=0 at alpha= | 0 | deg
|  |  |  | @ Cl=0.1, Cd= | 0.0053062
|  |  |  | @ Cl=0.4, Cd= | 0.0055771
|  |  |  | @ Cl=0.6, Cd= | 0.0077891
alpha (deg) | Cl | Cd | Cm | Cl/Cd
-20 | -1.3375 | 0.09242 | -0.0329 | -14.472
-19.5 | -1.3521 | 0.08387 | -0.0355 | -16.1214
-19 | -1.3625 | 0.07613 | -0.0375 | -17.897
-18.5 | -1.3761 | 0.06826 | -0.039 | -20.1597
-18 | -1.385 | 0.06127 | -0.0398 | -22.6049
-17.5 | -1.3865 | 0.0552 | -0.0401 | -25.1178
-17 | -1.3802 | 0.05016 | -0.04 | -27.5159
-16.5 | -1.3691 | 0.04566 | -0.0396 | -29.9847
-16 | -1.3559 | 0.04151 | -0.0389 | -32.6644
-15.5 | -1.3397 | 0.03774 | -0.038 | -35.4981
-15 | -1.3203 | 0.0344 | -0.0368 | -38.3808
-14.5 | -1.2979 | 0.03138 | -0.0356 | -41.3607
-14 | -1.2807 | 0.02814 | -0.0338 | -45.5117
-13.5 | -1.2563 | 0.02552 | -0.0322 | -49.2281
-13 | -1.2285 | 0.02321 | -0.0305 | -52.9298
-12.5 | -1.197 | 0.0212 | -0.0289 | -56.4623
-12 | -1.1672 | 0.01936 | -0.0268 | -60.2893
-11.5 | -1.1346 | 0.01783 | -0.0246 | -63.6343
-11 | -1.0984 | 0.01644 | -0.0227 | -66.8127
-10.5 | -1.0611 | 0.0152 | -0.0207 | -69.8092
-10 | -1.0223 | 0.01411 | -0.0187 | -72.4522
-9.5 | -0.9811 | 0.0132 | -0.0167 | -74.3258
-9 | -0.939 | 0.0124 | -0.0146 | -75.7258
-8.5 | -0.896 | 0.01168 | -0.0124 | -76.7123
-8 | -0.8527 | 0.01103 | -0.0101 | -77.3073
-7 | -0.7604 | 0.01 | -0.0062 | -76.04
-6.5 | -0.7113 | 0.00947 | -0.0049 | -75.1109
-6 | -0.6635 | 0.00883 | -0.0033 | -75.1416
-5.5 | -0.6172 | 0.00809 | -0.0015 | -76.2917
-5 | -0.5713 | 0.00729 | 0.0004 | -78.3676
-4.5 | -0.5262 | 0.00642 | 0.0024 | -81.9626
-4 | -0.4774 | 0.00579 | 0.0038 | -82.4525
-3.5 | -0.4194 | 0.0056 | 0.0037 | -74.8929
-3 | -0.3601 | 0.00553 | 0.0033 | -65.1175
-2.5 | -0.3007 | 0.00544 | 0.0029 | -55.2757
-2 | -0.2411 | 0.00538 | 0.0024 | -44.8141
-1.5 | -0.1811 | 0.00533 | 0.0019 | -33.9775
-1 | -0.1208 | 0.00532 | 0.0013 | -22.7068
-0.5 | -0.0605 | 0.00528 | 0.0007 | -11.4583
0 | 0 | 0.00532 | 0 | 0
0.5 | 0.0605 | 0.00528 | -0.0007 | 11.4583
1 | 0.1209 | 0.00532 | -0.0013 | 22.7256
1.5 | 0.1811 | 0.00533 | -0.0019 | 33.9775
2 | 0.2411 | 0.00538 | -0.0024 | 44.8141
2.5 | 0.3007 | 0.00544 | -0.0029 | 55.2757
3 | 0.36 | 0.00553 | -0.0033 | 65.0995
3.5 | 0.4194 | 0.0056 | -0.0037 | 74.8929
4 | 0.4774 | 0.00579 | -0.0038 | 82.4525
4.5 | 0.5264 | 0.00641 | -0.0024 | 82.1217
5 | 0.5713 | 0.00729 | -0.0004 | 78.3676
5.5 | 0.6173 | 0.00809 | 0.0015 | 76.3041
6 | 0.6634 | 0.00884 | 0.0033 | 75.0452
6.5 | 0.7114 | 0.00947 | 0.0048 | 75.1214
7 | 0.7606 | 0.01 | 0.0062 | 76.06
8 | 0.8532 | 0.01103 | 0.01 | 77.3527
8.5 | 0.8965 | 0.01168 | 0.0123 | 76.7551
9 | 0.9396 | 0.0124 | 0.0145 | 75.7742
9.5 | 0.9818 | 0.0132 | 0.0165 | 74.3788
10 | 1.0231 | 0.0141 | 0.0185 | 72.5603
10.5 | 1.0621 | 0.01519 | 0.0206 | 69.921
11 | 1.0994 | 0.01644 | 0.0225 | 66.8735
11.5 | 1.1358 | 0.01782 | 0.0244 | 63.7374
12 | 1.1686 | 0.01934 | 0.0265 | 60.424
12.5 | 1.1984 | 0.02117 | 0.0287 | 56.6084
13 | 1.2301 | 0.02318 | 0.0303 | 53.0673
13.5 | 1.2581 | 0.02549 | 0.0319 | 49.3566
14 | 1.2828 | 0.0281 | 0.0335 | 45.6512
14.5 | 1.3002 | 0.03133 | 0.0353 | 41.5002
15 | 1.3227 | 0.03435 | 0.0365 | 38.5066
15.5 | 1.3422 | 0.03769 | 0.0376 | 35.6116
16 | 1.3589 | 0.04143 | 0.0385 | 32.7999
16.5 | 1.3721 | 0.04559 | 0.0392 | 30.0965
17 | 1.3833 | 0.0501 | 0.0395 | 27.6108
17.5 | 1.3898 | 0.05514 | 0.0397 | 25.2049
18 | 1.3885 | 0.0612 | 0.0394 | 22.6879
18.5 | 1.3796 | 0.0682 | 0.0385 | 20.2287
19 | 1.3663 | 0.07605 | 0.037 | 17.9658
19.5 | 1.3561 | 0.08376 | 0.035 | 16.1903
20 | 1.3412 | 0.09237 | 0.0323 | 14.5199

## 63. Re 3M Mach 0.50 (1)
BIGFOIL.COM POLAR EXPORT
GA 37A019
GA 37A019 |  |  |  | Cl Max: | 1.171 | at alpha= | 20 | deg
JavaFoil+Calcfoil stall+Eppler ext transition |  |  |  | L/D Max: | 83.808 | at alpha= | 4.5 | deg
Re: | 3000000 |  |  | Cd Min: | 0.00717 | at alpha= | 0 | deg
Mach: | 0.5 |  |  | Cl=0 at alpha= | 0 | deg
|  |  |  | @ Cl=0.1, Cd= | 0.0071919
|  |  |  | @ Cl=0.4, Cd= | 0.0073639
|  |  |  | @ Cl=0.6, Cd= | 0.0076099
alpha (deg) | Cl | Cd | Cm | Cl/Cd
-20 | -1.173 | 0.17312 | 0.035 | -6.774
-19.5 | -1.142 | 0.16492 | 0.034 | -6.923
-19 | -1.107 | 0.16351 | 0.031 | -6.769
-18.5 | -1.074 | 0.15936 | 0.029 | -6.74
-18 | -1.045 | 0.15645 | 0.028 | -6.679
-17.5 | -1.016 | 0.14914 | 0.027 | -6.814
-17 | -0.988 | 0.14376 | 0.026 | -6.871
-16.5 | -0.964 | 0.14648 | 0.027 | -6.584
-16 | -0.936 | 0.13385 | 0.026 | -6.996
-15.5 | -0.905 | 0.12887 | 0.025 | -7.024
-15 | -0.874 | 0.12597 | 0.023 | -6.938
-14.5 | -0.844 | 0.1188 | 0.022 | -7.101
-14 | -0.815 | 0.11554 | 0.021 | -7.051
-13.5 | -0.786 | 0.10974 | 0.02 | -7.163
-13 | -0.759 | 0.10456 | 0.019 | -7.254
-12.5 | -0.726 | 0.10013 | 0.016 | -7.247
-12 | -0.697 | 0.09253 | 0.016 | -7.532
-11.5 | -0.668 | 0.08919 | 0.015 | -7.495
-11 | -0.721 | 0.04051 | 0.027 | -17.807
-10.5 | -0.615 | 0.0758 | 0.016 | -8.108
-10 | -0.899 | 0.02593 | 0.026 | -34.674
-9.5 | -1.057 | 0.02305 | 0.025 | -45.865
-9 | -1.084 | 0.02124 | 0.024 | -51.024
-8.5 | -1.075 | 0.01881 | 0.023 | -57.184
-8 | -1.047 | 0.01783 | 0.022 | -58.747
-7.5 | -1.007 | 0.01649 | 0.02 | -61.031
-7 | -0.958 | 0.01545 | 0.019 | -61.995
-6.5 | -0.91 | 0.01392 | 0.018 | -65.396
-6 | -0.85 | 0.01201 | 0.017 | -70.791
-5.5 | -0.785 | 0.01135 | 0.015 | -69.176
-5 | -0.717 | 0.00865 | 0.014 | -82.929
-4.5 | -0.648 | 0.00765 | 0.013 | -84.688
-4 | -0.578 | 0.00734 | 0.011 | -78.666
-3.5 | -0.506 | 0.00728 | 0.01 | -69.551
-3 | -0.435 | 0.00743 | 0.008 | -58.521
-2.5 | -0.363 | 0.0074 | 0.007 | -49.144
-2 | -0.291 | 0.00733 | 0.006 | -39.701
-1.5 | -0.218 | 0.0073 | 0.004 | -29.884
-1 | -0.145 | 0.00728 | 0.003 | -19.991
-0.5 | -0.073 | 0.00721 | 0.001 | -10.082
0 | 0 | 0.00717 | 0 | 0
0.5 | 0.073 | 0.00717 | -0.001 | 10.223
1 | 0.147 | 0.00723 | -0.003 | 20.275
1.5 | 0.22 | 0.00726 | -0.004 | 30.313
2 | 0.293 | 0.00728 | -0.006 | 40.279
2.5 | 0.367 | 0.00735 | -0.007 | 49.875
3 | 0.438 | 0.00738 | -0.008 | 59.357
3.5 | 0.511 | 0.00746 | -0.01 | 68.45
4 | 0.583 | 0.00755 | -0.011 | 77.2
4.5 | 0.654 | 0.0078 | -0.013 | 83.808
5 | 0.724 | 0.00894 | -0.014 | 81.001
5.5 | 0.792 | 0.01111 | -0.015 | 71.312
6 | 0.859 | 0.01275 | -0.017 | 67.371
6.5 | 0.91 | 0.01397 | -0.018 | 65.136
7 | 0.958 | 0.01528 | -0.019 | 62.667
7.5 | 1.007 | 0.01614 | -0.02 | 62.382
8 | 1.047 | 0.01756 | -0.022 | 59.635
8.5 | 1.075 | 0.01911 | -0.023 | 56.253
9 | 1.084 | 0.02124 | -0.024 | 51.024
9.5 | 1.057 | 0.02305 | -0.025 | 45.865
10 | 0.899 | 0.02593 | -0.026 | 34.674
10.5 | 0.615 | 0.07471 | -0.016 | 8.228
11 | 0.652 | 0.07365 | -0.019 | 8.848
11.5 | 0.668 | 0.08884 | -0.015 | 7.523
12 | 0.697 | 0.0922 | -0.015 | 7.559
12.5 | 0.726 | 0.1001 | -0.016 | 7.249
13 | 0.758 | 0.10582 | -0.019 | 7.166
13.5 | 0.786 | 0.10961 | -0.02 | 7.172
14 | 0.815 | 0.11543 | -0.02 | 7.058
14.5 | 0.844 | 0.1187 | -0.021 | 7.107
15 | 0.874 | 0.12283 | -0.023 | 7.118
15.5 | 0.905 | 0.12945 | -0.025 | 6.994
16 | 0.937 | 0.13269 | -0.026 | 7.064
16.5 | 0.964 | 0.14525 | -0.027 | 6.64
17 | 0.988 | 0.14387 | -0.026 | 6.866
17.5 | 1.016 | 0.14928 | -0.027 | 6.808
18 | 1.045 | 0.15451 | -0.028 | 6.763
18.5 | 1.074 | 0.15953 | -0.029 | 6.733
19 | 1.107 | 0.16324 | -0.031 | 6.779
19.5 | 1.139 | 0.16884 | -0.033 | 6.748
20 | 1.171 | 0.17478 | -0.034 | 6.701

## 64. Re 3M Mach 0.50 (2)
BIGFOIL.COM POLAR EXPORT
GA 37A019
GA 37A019 |  |  |  | Cl Max: | 1.1035 | at alpha= | 12 | deg
XFOIL ncrit=9 |  |  |  | L/D Max: | 85.9588 | at alpha= | 4 | deg
Re: | 3000000 |  |  | Cd Min: | 0.13929 | at alpha= | 17 | deg
Mach: | 0.5 |  |  | Cl=0 at alpha= | 0 | deg
|  |  |  | @ Cl=0.1, Cd= | 0.005649
|  |  |  | @ Cl=0.4, Cd= | 0.0058626
|  |  |  | @ Cl=0.6, Cd= | 0.0079059
alpha (deg) | Cl | Cd | Cm | Cl/Cd
-17 | -0.8785 | 0.139 | -0.0256 | -6.3201
-16.5 | -0.9039 | 0.12625 | -0.0331 | -7.1596
-16 | -0.9318 | 0.11383 | -0.0399 | -8.1859
-15.5 | -0.9617 | 0.10161 | -0.0462 | -9.4646
-15 | -0.9928 | 0.08995 | -0.0515 | -11.0372
-14.5 | -1.0237 | 0.07898 | -0.0557 | -12.9615
-14 | -1.0519 | 0.06899 | -0.0583 | -15.2471
-13.5 | -1.0757 | 0.06007 | -0.0595 | -17.9074
-13 | -1.0922 | 0.05231 | -0.0592 | -20.8794
-12.5 | -1.0997 | 0.04561 | -0.058 | -24.1109
-12 | -1.1018 | 0.04028 | -0.055 | -27.3535
-11.5 | -1.0934 | 0.03546 | -0.0524 | -30.8347
-11 | -1.0769 | 0.03131 | -0.0495 | -34.3948
-10.5 | -1.0547 | 0.02774 | -0.0465 | -38.0209
-10 | -1.0271 | 0.02465 | -0.0434 | -41.6673
-9.5 | -0.9951 | 0.0219 | -0.0404 | -45.4384
-9 | -0.9588 | 0.01949 | -0.0376 | -49.1945
-8.5 | -0.9189 | 0.0174 | -0.0349 | -52.8103
-8 | -0.8768 | 0.01553 | -0.0322 | -56.4585
-7.5 | -0.833 | 0.01393 | -0.0294 | -59.799
-7 | -0.7887 | 0.01258 | -0.0263 | -62.6948
-6 | -0.6987 | 0.01047 | -0.0192 | -66.7335
-5.5 | -0.6618 | 0.00952 | -0.0138 | -69.5168
-4.5 | -0.5826 | 0.00746 | -0.004 | -78.0965
-4 | -0.5424 | 0.00631 | 0.0008 | -85.9588
-3.5 | -0.4796 | 0.00599 | 0.002 | -80.0668
-3 | -0.4118 | 0.00588 | 0.0021 | -70.034
-2.5 | -0.3441 | 0.00578 | 0.0021 | -59.5329
-2 | -0.2752 | 0.00573 | 0.0018 | -48.0279
-1.5 | -0.2063 | 0.00569 | 0.0014 | -36.2566
-1 | -0.1384 | 0.00566 | 0.0011 | -24.4523
-0.5 | -0.0687 | 0.00564 | 0.0005 | -12.1809
0 | 0 | 0.00566 | 0 | 0
0.5 | 0.0687 | 0.00564 | -0.0005 | 12.1809
1 | 0.1384 | 0.00566 | -0.0011 | 24.4523
1.5 | 0.2063 | 0.00569 | -0.0014 | 36.2566
2 | 0.2752 | 0.00573 | -0.0018 | 48.0279
2.5 | 0.3441 | 0.00578 | -0.0021 | 59.5329
3 | 0.4118 | 0.00588 | -0.0021 | 70.034
3.5 | 0.4797 | 0.00599 | -0.002 | 80.0835
4 | 0.5424 | 0.00631 | -0.0009 | 85.9588
4.5 | 0.5828 | 0.00746 | 0.0039 | 78.1233
6 | 0.6989 | 0.01047 | 0.0192 | 66.7526
7 | 0.7892 | 0.01258 | 0.0262 | 62.7345
7.5 | 0.8337 | 0.01393 | 0.0292 | 59.8492
8 | 0.8777 | 0.01553 | 0.032 | 56.5164
8.5 | 0.9198 | 0.01739 | 0.0347 | 52.8925
9 | 0.9599 | 0.01949 | 0.0374 | 49.2509
9.5 | 0.9964 | 0.02189 | 0.0402 | 45.5185
10 | 1.0285 | 0.02464 | 0.0432 | 41.7411
10.5 | 1.0563 | 0.02773 | 0.0463 | 38.0923
11 | 1.0786 | 0.03131 | 0.0493 | 34.4491
11.5 | 1.0951 | 0.03546 | 0.0521 | 30.8827
12 | 1.1035 | 0.0403 | 0.0548 | 27.3821
12.5 | 1.1013 | 0.04563 | 0.0577 | 24.1354
13 | 1.0939 | 0.05234 | 0.0589 | 20.8999
13.5 | 1.0772 | 0.06014 | 0.0591 | 17.9115
14 | 1.0534 | 0.06908 | 0.058 | 15.249
14.5 | 1.0249 | 0.07913 | 0.0552 | 12.9521
15 | 0.9941 | 0.09011 | 0.0511 | 11.0321
15.5 | 0.9629 | 0.10182 | 0.0457 | 9.4569
16 | 0.933 | 0.11405 | 0.0394 | 8.1806
16.5 | 0.9052 | 0.12649 | 0.0325 | 7.1563
17 | 0.8796 | 0.13929 | 0.025 | 6.3149

## 65. Re 4M Mach 0.00 (1)
BIGFOIL.COM POLAR EXPORT
GA 37A019
GA 37A019 |  |  |  | Cl Max: | 1.451 | at alpha= | 16 | deg
JavaFoil+Calcfoil stall+Eppler ext transition |  |  |  | L/D Max: | 84.529 | at alpha= | 9 | deg
Re: | 4000000 |  |  | Cd Min: | 0.0065 | at alpha= | 0 | deg
Mach: | 0 |  |  | Cl=0 at alpha= | 0 | deg
|  |  |  | @ Cl=0.1, Cd= | 0.0065314
|  |  |  | @ Cl=0.4, Cd= | 0.0066432
|  |  |  | @ Cl=0.6, Cd= | 0.0072487
alpha (deg) | Cl | Cd | Cm | Cl/Cd
-20 | -1.36 | 0.05951 | 0.04 | -22.859
-19.5 | -1.381 | 0.05432 | 0.04 | -25.43
-19 | -1.401 | 0.04938 | 0.039 | -28.367
-18.5 | -1.417 | 0.04535 | 0.039 | -31.236
-18 | -1.43 | 0.04155 | 0.038 | -34.422
-17.5 | -1.44 | 0.03874 | 0.037 | -37.169
-17 | -1.447 | 0.03567 | 0.037 | -40.57
-16.5 | -1.451 | 0.03286 | 0.036 | -44.152
-16 | -1.451 | 0.03082 | 0.035 | -47.073
-15.5 | -1.447 | 0.02879 | 0.034 | -50.255
-15 | -1.44 | 0.02676 | 0.033 | -53.814
-14.5 | -1.429 | 0.02539 | 0.032 | -56.269
-14 | -1.415 | 0.02365 | 0.032 | -59.803
-13.5 | -1.397 | 0.02224 | 0.031 | -62.783
-13 | -1.374 | 0.02062 | 0.03 | -66.63
-12.5 | -1.348 | 0.01954 | 0.029 | -68.958
-12 | -1.318 | 0.01841 | 0.028 | -71.591
-11.5 | -1.284 | 0.01712 | 0.027 | -75.014
-11 | -1.248 | 0.01653 | 0.026 | -75.493
-10.5 | -1.209 | 0.01533 | 0.025 | -78.825
-10 | -1.177 | 0.01435 | 0.024 | -82.011
-9.5 | -1.129 | 0.01362 | 0.023 | -82.916
-9 | -1.079 | 0.013 | 0.022 | -83.022
-8.5 | -1.027 | 0.01247 | 0.02 | -82.347
-8 | -0.974 | 0.01184 | 0.019 | -82.244
-7.5 | -0.918 | 0.01136 | 0.018 | -80.876
-7 | -0.862 | 0.01068 | 0.017 | -80.692
-6.5 | -0.804 | 0.01053 | 0.016 | -76.35
-6 | -0.745 | 0.00975 | 0.015 | -76.414
-5.5 | -0.685 | 0.00869 | 0.013 | -78.909
-5 | -0.625 | 0.00756 | 0.012 | -82.612
-4.5 | -0.564 | 0.00702 | 0.011 | -80.321
-4 | -0.502 | 0.00671 | 0.01 | -74.781
-3.5 | -0.44 | 0.00669 | 0.009 | -65.722
-3 | -0.377 | 0.00667 | 0.007 | -56.506
-2.5 | -0.315 | 0.00664 | 0.006 | -47.432
-2 | -0.252 | 0.00664 | 0.005 | -37.976
-1.5 | -0.189 | 0.00661 | 0.004 | -28.607
-1 | -0.126 | 0.00654 | 0.002 | -19.275
-0.5 | -0.063 | 0.00659 | 0.001 | -9.565
0 | 0 | 0.0065 | 0 | 0
0.5 | 0.064 | 0.00656 | -0.001 | 9.682
1 | 0.127 | 0.00651 | -0.002 | 19.514
1.5 | 0.19 | 0.00658 | -0.004 | 28.965
2 | 0.254 | 0.0066 | -0.005 | 38.462
2.5 | 0.317 | 0.00661 | -0.006 | 48.045
3 | 0.38 | 0.00664 | -0.007 | 57.256
3.5 | 0.443 | 0.00665 | -0.009 | 66.613
4 | 0.506 | 0.00667 | -0.01 | 75.82
4.5 | 0.568 | 0.00697 | -0.011 | 81.469
5 | 0.63 | 0.00751 | -0.012 | 83.83
5.5 | 0.691 | 0.00863 | -0.013 | 80.09
6 | 0.752 | 0.00969 | -0.015 | 77.586
6.5 | 0.811 | 0.01046 | -0.016 | 77.571
7 | 0.869 | 0.0106 | -0.017 | 82.004
7.5 | 0.927 | 0.01127 | -0.018 | 82.22
8 | 0.983 | 0.01175 | -0.019 | 83.654
8.5 | 1.037 | 0.01237 | -0.02 | 83.796
9 | 1.089 | 0.01289 | -0.022 | 84.529
9.5 | 1.14 | 0.0135 | -0.023 | 84.464
10 | 1.188 | 0.01422 | -0.024 | 83.6
10.5 | 1.209 | 0.01533 | -0.025 | 78.825
11 | 1.248 | 0.01653 | -0.026 | 75.493
11.5 | 1.284 | 0.01712 | -0.027 | 75.014
12 | 1.318 | 0.01841 | -0.028 | 71.591
12.5 | 1.348 | 0.01954 | -0.029 | 68.958
13 | 1.374 | 0.02062 | -0.03 | 66.63
13.5 | 1.397 | 0.02224 | -0.03 | 62.783
14 | 1.415 | 0.02365 | -0.031 | 59.803
14.5 | 1.429 | 0.02539 | -0.032 | 56.269
15 | 1.44 | 0.02676 | -0.033 | 53.814
15.5 | 1.447 | 0.02879 | -0.034 | 50.255
16 | 1.451 | 0.03082 | -0.035 | 47.073
16.5 | 1.451 | 0.03286 | -0.036 | 44.152
17 | 1.447 | 0.03567 | -0.036 | 40.57
17.5 | 1.44 | 0.03874 | -0.037 | 37.169
18 | 1.43 | 0.04155 | -0.038 | 34.422
18.5 | 1.417 | 0.04535 | -0.038 | 31.236
19 | 1.401 | 0.04938 | -0.039 | 28.367
19.5 | 1.381 | 0.05432 | -0.04 | 25.43
20 | 1.36 | 0.05951 | -0.04 | 22.859

## 66. Re 4M Mach 0.00 (2)
BIGFOIL.COM POLAR EXPORT
GA 37A019
GA 37A019 |  |  |  | Cl Max: | 1.5401 | at alpha= | 20 | deg
XFOIL ncrit=9 |  |  |  | L/D Max: | 86.2599 | at alpha= | 9.5 | deg
Re: | 4000000 |  |  | Cd Min: | 0.05674 | at alpha= | -20 | deg
Mach: | 0 |  |  | Cl=0 at alpha= | 0 | deg
|  |  |  | @ Cl=0.1, Cd= | 0.00491
|  |  |  | @ Cl=0.4, Cd= | 0.0053869
|  |  |  | @ Cl=0.6, Cd= | 0.0077032
alpha (deg) | Cl | Cd | Cm | Cl/Cd
-20 | -1.5362 | 0.05674 | -0.0297 | -27.0744
-19.5 | -1.5278 | 0.05229 | -0.0299 | -29.2178
-19 | -1.5171 | 0.04816 | -0.03 | -31.5012
-18.5 | -1.5038 | 0.04434 | -0.0298 | -33.9152
-18 | -1.4885 | 0.04083 | -0.0295 | -36.456
-17.5 | -1.4758 | 0.03717 | -0.0289 | -39.7041
-17 | -1.4608 | 0.03386 | -0.0281 | -43.1424
-16.5 | -1.4422 | 0.03096 | -0.0271 | -46.5827
-16 | -1.4207 | 0.02838 | -0.0261 | -50.0599
-15.5 | -1.3969 | 0.02605 | -0.025 | -53.6238
-15 | -1.3704 | 0.02396 | -0.0239 | -57.1953
-14.5 | -1.3412 | 0.02211 | -0.0228 | -60.6603
-14 | -1.3134 | 0.02021 | -0.0214 | -64.9876
-13.5 | -1.2836 | 0.01851 | -0.02 | -69.3463
-13 | -1.25 | 0.01711 | -0.0187 | -73.0567
-12.5 | -1.2155 | 0.01611 | -0.017 | -75.45
-12 | -1.1825 | 0.01501 | -0.015 | -78.7808
-11.5 | -1.1447 | 0.01413 | -0.0134 | -81.012
-11 | -1.1066 | 0.0133 | -0.0117 | -83.203
-10.5 | -1.0661 | 0.01262 | -0.0101 | -84.477
-10 | -1.0253 | 0.01194 | -0.0084 | -85.871
-9.5 | -0.982 | 0.01139 | -0.0069 | -86.216
-9 | -0.9401 | 0.01094 | -0.0049 | -85.9324
-8.5 | -0.8934 | 0.01046 | -0.0039 | -85.4111
-8 | -0.8454 | 0.01 | -0.003 | -84.54
-7.5 | -0.7961 | 0.00959 | -0.0023 | -83.0136
-7 | -0.7463 | 0.00916 | -0.0017 | -81.4738
-6.5 | -0.6955 | 0.00876 | -0.0013 | -79.395
-5.5 | -0.5977 | 0.00768 | 0.0003 | -77.8255
-5 | -0.5503 | 0.00703 | 0.0014 | -78.2788
-3 | -0.3473 | 0.00515 | 0.0037 | -67.4369
-2.5 | -0.2901 | 0.00509 | 0.0032 | -56.9941
-2 | -0.2326 | 0.00499 | 0.0027 | -46.6132
-1 | -0.1166 | 0.00491 | 0.0014 | -23.7475
-0.5 | -0.0585 | 0.00491 | 0.0007 | -11.9145
0 | 0 | 0.00488 | 0 | 0
0.5 | 0.0585 | 0.00491 | -0.0007 | 11.9145
1 | 0.1166 | 0.00491 | -0.0014 | 23.7475
2 | 0.2326 | 0.00499 | -0.0027 | 46.6132
2.5 | 0.2901 | 0.00509 | -0.0032 | 56.9941
3 | 0.3473 | 0.00515 | -0.0037 | 67.4369
4 | 0.4563 | 0.00564 | -0.0038 | 80.9043
4.5 | 0.5023 | 0.0064 | -0.0024 | 78.4844
5 | 0.5502 | 0.00705 | -0.0014 | 78.0426
5.5 | 0.5979 | 0.00768 | -0.0004 | 77.8516
6.5 | 0.6956 | 0.00876 | 0.0012 | 79.4064
7 | 0.7464 | 0.00916 | 0.0017 | 81.4847
7.5 | 0.7963 | 0.00959 | 0.0023 | 83.0344
8 | 0.8457 | 0.01 | 0.0029 | 84.57
8.5 | 0.8937 | 0.01046 | 0.0038 | 85.4398
9 | 0.9404 | 0.01094 | 0.0048 | 85.9598
9.5 | 0.9825 | 0.01139 | 0.0068 | 86.2599
10 | 1.0259 | 0.01194 | 0.0083 | 85.9213
10.5 | 1.0668 | 0.01261 | 0.01 | 84.5995
11 | 1.1073 | 0.0133 | 0.0116 | 83.2556
11.5 | 1.1456 | 0.01412 | 0.0133 | 81.1331
12 | 1.1835 | 0.015 | 0.0148 | 78.9
12.5 | 1.2167 | 0.0161 | 0.0168 | 75.5714
13 | 1.2512 | 0.01709 | 0.0186 | 73.2124
13.5 | 1.2851 | 0.01849 | 0.0198 | 69.5024
14 | 1.3151 | 0.02018 | 0.0212 | 65.1685
14.5 | 1.343 | 0.02208 | 0.0225 | 60.8243
15 | 1.3724 | 0.02392 | 0.0236 | 57.3746
15.5 | 1.3992 | 0.026 | 0.0247 | 53.8154
16 | 1.4232 | 0.02832 | 0.0257 | 50.2542
16.5 | 1.4448 | 0.0309 | 0.0267 | 46.7573
17 | 1.4637 | 0.0338 | 0.0276 | 43.3047
17.5 | 1.4789 | 0.03709 | 0.0285 | 39.8733
18 | 1.4919 | 0.04073 | 0.0291 | 36.629
18.5 | 1.5073 | 0.04424 | 0.0294 | 34.071
19 | 1.5208 | 0.04804 | 0.0295 | 31.657
19.5 | 1.5317 | 0.05217 | 0.0294 | 29.3598
20 | 1.5401 | 0.05663 | 0.0291 | 27.1958

## 67. Re 4M Mach 0.10 (1)
BIGFOIL.COM POLAR EXPORT
GA 37A019
GA 37A019 |  |  |  | Cl Max: | 1.433 | at alpha= | 16 | deg
JavaFoil+Calcfoil stall+Eppler ext transition |  |  |  | L/D Max: | 84.308 | at alpha= | 9 | deg
Re: | 4000000 |  |  | Cd Min: | 0.00653 | at alpha= | 0.5 | deg
Mach: | 0.1 |  |  | Cl=0 at alpha= | 0 | deg
|  |  |  | @ Cl=0.1, Cd= | 0.0065356
|  |  |  | @ Cl=0.4, Cd= | 0.0066614
|  |  |  | @ Cl=0.6, Cd= | 0.0072627
alpha (deg) | Cl | Cd | Cm | Cl/Cd
-20 | -1.308 | 0.06419 | 0.04 | -20.373
-19.5 | -1.335 | 0.05764 | 0.04 | -23.152
-19 | -1.358 | 0.05243 | 0.039 | -25.898
-18.5 | -1.379 | 0.04755 | 0.039 | -29.007
-18 | -1.397 | 0.04357 | 0.038 | -32.053
-17.5 | -1.411 | 0.04024 | 0.037 | -35.057
-17 | -1.422 | 0.0369 | 0.037 | -38.532
-16.5 | -1.43 | 0.03388 | 0.036 | -42.196
-16 | -1.433 | 0.03169 | 0.035 | -45.222
-15.5 | -1.432 | 0.02956 | 0.034 | -48.459
-15 | -1.428 | 0.02743 | 0.033 | -52.069
-14.5 | -1.419 | 0.02602 | 0.033 | -54.543
-14 | -1.408 | 0.0242 | 0.032 | -58.171
-13.5 | -1.392 | 0.02269 | 0.031 | -61.318
-13 | -1.371 | 0.02101 | 0.03 | -65.235
-12.5 | -1.346 | 0.01988 | 0.029 | -67.717
-12 | -1.317 | 0.01869 | 0.028 | -70.467
-11.5 | -1.285 | 0.01737 | 0.027 | -73.984
-11 | -1.249 | 0.01673 | 0.026 | -74.642
-10.5 | -1.21 | 0.01562 | 0.025 | -77.505
-10 | -1.174 | 0.01466 | 0.024 | -80.085
-9.5 | -1.133 | 0.01371 | 0.023 | -82.624
-9 | -1.083 | 0.01308 | 0.022 | -82.792
-8.5 | -1.031 | 0.01255 | 0.021 | -82.186
-8 | -0.978 | 0.01189 | 0.019 | -82.209
-7.5 | -0.922 | 0.01145 | 0.018 | -80.57
-7 | -0.866 | 0.01074 | 0.017 | -80.642
-6.5 | -0.808 | 0.01058 | 0.016 | -76.316
-6 | -0.749 | 0.00978 | 0.015 | -76.534
-5.5 | -0.689 | 0.00866 | 0.013 | -79.509
-5 | -0.628 | 0.00768 | 0.012 | -81.765
-4.5 | -0.566 | 0.00699 | 0.011 | -81.032
-4 | -0.504 | 0.0068 | 0.01 | -74.176
-3.5 | -0.442 | 0.00673 | 0.009 | -65.68
-3 | -0.379 | 0.00669 | 0.007 | -56.64
-2.5 | -0.317 | 0.00669 | 0.006 | -47.35
-2 | -0.253 | 0.00666 | 0.005 | -38.062
-1.5 | -0.19 | 0.00658 | 0.004 | -28.864
-1 | -0.127 | 0.00657 | 0.002 | -19.28
-0.5 | -0.063 | 0.00656 | 0.001 | -9.662
0 | 0 | 0.00659 | 0 | 0
0.5 | 0.064 | 0.00653 | -0.001 | 9.781
1 | 0.128 | 0.00654 | -0.002 | 19.52
1.5 | 0.191 | 0.00655 | -0.004 | 29.228
2 | 0.255 | 0.00662 | -0.005 | 38.548
2.5 | 0.319 | 0.00665 | -0.006 | 47.97
3 | 0.382 | 0.00665 | -0.007 | 57.39
3.5 | 0.445 | 0.00669 | -0.009 | 66.575
4 | 0.508 | 0.00676 | -0.01 | 75.215
4.5 | 0.571 | 0.00694 | -0.011 | 82.193
5 | 0.633 | 0.00763 | -0.012 | 82.979
5.5 | 0.695 | 0.0086 | -0.013 | 80.717
6 | 0.755 | 0.00972 | -0.015 | 77.707
6.5 | 0.815 | 0.01051 | -0.016 | 77.533
7 | 0.873 | 0.01066 | -0.017 | 81.95
7.5 | 0.931 | 0.01136 | -0.018 | 81.922
8 | 0.987 | 0.0118 | -0.019 | 83.633
8.5 | 1.041 | 0.01244 | -0.021 | 83.646
9 | 1.093 | 0.01297 | -0.022 | 84.308
9.5 | 1.144 | 0.01359 | -0.023 | 84.179
10 | 1.174 | 0.01466 | -0.024 | 80.085
10.5 | 1.21 | 0.01562 | -0.025 | 77.505
11 | 1.249 | 0.01673 | -0.026 | 74.642
11.5 | 1.285 | 0.01737 | -0.027 | 73.984
12 | 1.317 | 0.01869 | -0.028 | 70.467
12.5 | 1.346 | 0.01988 | -0.029 | 67.717
13 | 1.371 | 0.02101 | -0.03 | 65.235
13.5 | 1.392 | 0.02269 | -0.031 | 61.318
14 | 1.408 | 0.0242 | -0.031 | 58.171
14.5 | 1.419 | 0.02602 | -0.032 | 54.543
15 | 1.428 | 0.02743 | -0.033 | 52.069
15.5 | 1.432 | 0.02956 | -0.034 | 48.459
16 | 1.433 | 0.03169 | -0.035 | 45.222
16.5 | 1.43 | 0.03388 | -0.036 | 42.196
17 | 1.422 | 0.0369 | -0.037 | 38.532
17.5 | 1.411 | 0.04024 | -0.037 | 35.057
18 | 1.397 | 0.04357 | -0.038 | 32.053
18.5 | 1.379 | 0.04755 | -0.039 | 29.007
19 | 1.358 | 0.05243 | -0.039 | 25.898
19.5 | 1.335 | 0.05764 | -0.04 | 23.152
20 | 1.308 | 0.06419 | -0.04 | 20.373

## 68. Re 4M Mach 0.10 (2)
BIGFOIL.COM POLAR EXPORT
GA 37A019
GA 37A019 |  |  |  | Cl Max: | 1.5287 | at alpha= | 20 | deg
XFOIL ncrit=9 |  |  |  | L/D Max: | 85.4206 | at alpha= | 9.5 | deg
Re: | 4000000 |  |  | Cd Min: | 0.05999 | at alpha= | -20 | deg
Mach: | 0.1 |  |  | Cl=0 at alpha= | 0 | deg
|  |  |  | @ Cl=0.1, Cd= | 0.00492
|  |  |  | @ Cl=0.4, Cd= | 0.0052758
|  |  |  | @ Cl=0.6, Cd= | 0.0077193
alpha (deg) | Cl | Cd | Cm | Cl/Cd
-20 | -1.5247 | 0.05999 | -0.0312 | -25.4159
-19.5 | -1.5184 | 0.05514 | -0.0316 | -27.5372
-19 | -1.51 | 0.05064 | -0.0317 | -29.8183
-18.5 | -1.4986 | 0.04652 | -0.0317 | -32.2141
-18 | -1.4843 | 0.04277 | -0.0314 | -34.7042
-17.5 | -1.4675 | 0.03937 | -0.0309 | -37.2746
-17 | -1.4551 | 0.03569 | -0.0301 | -40.7705
-16.5 | -1.4389 | 0.03247 | -0.0291 | -44.3148
-16 | -1.4188 | 0.02965 | -0.028 | -47.8516
-15.5 | -1.396 | 0.02717 | -0.0269 | -51.3802
-15 | -1.3701 | 0.02495 | -0.0257 | -54.9138
-14.5 | -1.3419 | 0.02296 | -0.0245 | -58.4451
-14 | -1.3129 | 0.02105 | -0.0232 | -62.3705
-13.5 | -1.2845 | 0.01919 | -0.0217 | -66.9359
-13 | -1.252 | 0.01765 | -0.0202 | -70.9348
-12.5 | -1.2181 | 0.01653 | -0.0184 | -73.6903
-12 | -1.184 | 0.01542 | -0.0166 | -76.7834
-11.5 | -1.1472 | 0.01442 | -0.0149 | -79.5562
-11 | -1.1086 | 0.01357 | -0.0132 | -81.6949
-10.5 | -1.0689 | 0.0128 | -0.0114 | -83.5078
-10 | -1.0278 | 0.01211 | -0.0096 | -84.872
-9.5 | -0.9844 | 0.01153 | -0.0081 | -85.3773
-9 | -0.9419 | 0.01103 | -0.0062 | -85.3944
-8.5 | -0.8967 | 0.01056 | -0.0047 | -84.9148
-8 | -0.8489 | 0.01008 | -0.0037 | -84.2163
-7.5 | -0.7998 | 0.00965 | -0.0029 | -82.8808
-7 | -0.7497 | 0.00922 | -0.0022 | -81.3124
-6.5 | -0.6986 | 0.00882 | -0.0017 | -79.2063
-6 | -0.6495 | 0.00831 | -0.0008 | -78.1588
-5.5 | -0.6007 | 0.00773 | 0.0001 | -77.7102
-5 | -0.5529 | 0.00708 | 0.0012 | -78.0932
-4.5 | -0.5049 | 0.00645 | 0.0023 | -78.2791
-4 | -0.4588 | 0.00567 | 0.0037 | -80.9171
-3.5 | -0.4068 | 0.00529 | 0.0042 | -76.8998
-3 | -0.3494 | 0.00516 | 0.0037 | -67.7132
-2.5 | -0.2919 | 0.0051 | 0.0032 | -57.2353
-2 | -0.234 | 0.005 | 0.0027 | -46.8
-1.5 | -0.1759 | 0.00498 | 0.0021 | -35.3213
-1 | -0.1173 | 0.00492 | 0.0014 | -23.8415
-0.5 | -0.0589 | 0.00492 | 0.0007 | -11.9715
0 | 0 | 0.00489 | 0 | 0
0.5 | 0.0589 | 0.00492 | -0.0007 | 11.9715
1 | 0.1173 | 0.00492 | -0.0014 | 23.8415
1.5 | 0.1759 | 0.00498 | -0.0021 | 35.3213
2 | 0.234 | 0.005 | -0.0027 | 46.8
2.5 | 0.2918 | 0.0051 | -0.0032 | 57.2157
3 | 0.3494 | 0.00517 | -0.0037 | 67.5822
3.5 | 0.4068 | 0.00529 | -0.0042 | 76.8998
4 | 0.4589 | 0.00567 | -0.0037 | 80.9347
4.5 | 0.5051 | 0.00644 | -0.0023 | 78.4317
5 | 0.5529 | 0.00709 | -0.0012 | 77.9831
5.5 | 0.6008 | 0.00773 | -0.0001 | 77.7232
6 | 0.6496 | 0.00831 | 0.0008 | 78.1709
7 | 0.7498 | 0.00922 | 0.0022 | 81.3232
7.5 | 0.8 | 0.00965 | 0.0028 | 82.9016
8 | 0.8491 | 0.01008 | 0.0036 | 84.2361
8.5 | 0.897 | 0.01056 | 0.0046 | 84.9432
9 | 0.9424 | 0.01104 | 0.0061 | 85.3623
9.5 | 0.9849 | 0.01153 | 0.008 | 85.4206
10 | 1.0285 | 0.01211 | 0.0095 | 84.9298
10.5 | 1.0696 | 0.0128 | 0.0113 | 83.5625
11 | 1.1093 | 0.01357 | 0.013 | 81.7465
11.5 | 1.1481 | 0.01441 | 0.0147 | 79.6738
12 | 1.1851 | 0.01541 | 0.0164 | 76.9046
12.5 | 1.2193 | 0.01652 | 0.0182 | 73.8075
13 | 1.2534 | 0.01763 | 0.02 | 71.0947
13.5 | 1.2859 | 0.01917 | 0.0214 | 67.0788
14 | 1.3147 | 0.02102 | 0.023 | 62.5452
14.5 | 1.3439 | 0.02292 | 0.0242 | 58.6344
15 | 1.3722 | 0.02491 | 0.0254 | 55.0863
15.5 | 1.3983 | 0.02712 | 0.0265 | 51.5597
16 | 1.4215 | 0.02959 | 0.0277 | 48.0399
16.5 | 1.4416 | 0.03241 | 0.0287 | 44.4801
17 | 1.4581 | 0.03562 | 0.0296 | 40.9349
17.5 | 1.4706 | 0.0393 | 0.0305 | 37.4198
18 | 1.4876 | 0.04269 | 0.0309 | 34.8466
18.5 | 1.5022 | 0.04641 | 0.0312 | 32.368
19 | 1.5139 | 0.05052 | 0.0312 | 29.9663
19.5 | 1.5224 | 0.05501 | 0.0311 | 27.675
20 | 1.5287 | 0.05987 | 0.0307 | 25.5337

## 69. Re 4M Mach 0.25 (1)
BIGFOIL.COM POLAR EXPORT
GA 37A019
GA 37A019 |  |  |  | Cl Max: | 1.344 | at alpha= | 13.5 | deg
JavaFoil+Calcfoil stall+Eppler ext transition |  |  |  | L/D Max: | 82.895 | at alpha= | 4.5 | deg
Re: | 4000000 |  |  | Cd Min: | 0.00662 | at alpha= | 0.5 | deg
Mach: | 0.25 |  |  | Cl=0 at alpha= | 0 | deg
|  |  |  | @ Cl=0.1, Cd= | 0.0066461
|  |  |  | @ Cl=0.4, Cd= | 0.0067249
|  |  |  | @ Cl=0.6, Cd= | 0.0072997
alpha (deg) | Cl | Cd | Cm | Cl/Cd
-19 | -0.943 | 0.11915 | 0.033 | -7.912
-18.5 | -1.024 | 0.08866 | 0.036 | -11.547
-18 | -1.103 | 0.06435 | 0.037 | -17.132
-17.5 | -1.156 | 0.05573 | 0.037 | -20.744
-17 | -1.204 | 0.04839 | 0.037 | -24.891
-16.5 | -1.245 | 0.04289 | 0.036 | -29.032
-16 | -1.277 | 0.03951 | 0.035 | -32.312
-15.5 | -1.305 | 0.03525 | 0.035 | -37.032
-15 | -1.325 | 0.03225 | 0.034 | -41.105
-14.5 | -1.337 | 0.03017 | 0.033 | -44.315
-14 | -1.344 | 0.02778 | 0.032 | -48.391
-13.5 | -1.344 | 0.02571 | 0.031 | -52.293
-13 | -1.337 | 0.02386 | 0.03 | -56.053
-12.5 | -1.323 | 0.02212 | 0.029 | -59.84
-12 | -1.304 | 0.02065 | 0.028 | -63.155
-11.5 | -1.28 | 0.01911 | 0.027 | -66.97
-11 | -1.251 | 0.01827 | 0.026 | -68.458
-10.5 | -1.218 | 0.01681 | 0.025 | -72.423
-10 | -1.18 | 0.01582 | 0.024 | -74.615
-9.5 | -1.139 | 0.0153 | 0.023 | -74.465
-9 | -1.103 | 0.01374 | 0.022 | -80.313
-8.5 | -1.053 | 0.01317 | 0.021 | -79.937
-8 | -0.999 | 0.01239 | 0.02 | -80.642
-7.5 | -0.944 | 0.01235 | 0.019 | -76.465
-7 | -0.887 | 0.01111 | 0.017 | -79.846
-6.5 | -0.828 | 0.011 | 0.016 | -75.284
-6 | -0.768 | 0.0101 | 0.015 | -76.083
-5.5 | -0.707 | 0.00895 | 0.014 | -78.967
-5 | -0.645 | 0.008 | 0.013 | -80.59
-4.5 | -0.582 | 0.00699 | 0.011 | -83.157
-4 | -0.518 | 0.00689 | 0.01 | -75.176
-3.5 | -0.454 | 0.00681 | 0.009 | -66.685
-3 | -0.389 | 0.00676 | 0.008 | -57.619
-2.5 | -0.325 | 0.00677 | 0.006 | -48.088
-2 | -0.26 | 0.00673 | 0.005 | -38.682
-1.5 | -0.195 | 0.00667 | 0.004 | -29.298
-1 | -0.13 | 0.0067 | 0.003 | -19.432
-0.5 | -0.065 | 0.00665 | 0.001 | -9.786
0 | 0 | 0.00667 | 0 | 0
0.5 | 0.066 | 0.00662 | -0.001 | 9.91
1 | 0.131 | 0.00667 | -0.003 | 19.68
1.5 | 0.197 | 0.00663 | -0.004 | 29.677
2 | 0.262 | 0.00669 | -0.005 | 39.188
2.5 | 0.328 | 0.00673 | -0.006 | 48.734
3 | 0.392 | 0.00672 | -0.008 | 58.409
3.5 | 0.457 | 0.00676 | -0.009 | 67.617
4 | 0.522 | 0.00685 | -0.01 | 76.256
4.5 | 0.586 | 0.00707 | -0.011 | 82.895
5 | 0.65 | 0.00812 | -0.013 | 80.018
5.5 | 0.713 | 0.00889 | -0.014 | 80.182
6 | 0.775 | 0.01058 | -0.015 | 73.234
6.5 | 0.836 | 0.01092 | -0.016 | 76.511
7 | 0.895 | 0.01103 | -0.017 | 81.172
7.5 | 0.953 | 0.01225 | -0.019 | 77.767
8 | 1.009 | 0.0123 | -0.02 | 82.047
8.5 | 1.063 | 0.01306 | -0.021 | 81.36
9 | 1.114 | 0.01362 | -0.022 | 81.803
9.5 | 1.139 | 0.0153 | -0.023 | 74.465
10 | 1.18 | 0.01582 | -0.024 | 74.615
10.5 | 1.218 | 0.01681 | -0.025 | 72.423
11 | 1.251 | 0.01827 | -0.026 | 68.458
11.5 | 1.28 | 0.01911 | -0.027 | 66.97
12 | 1.304 | 0.02065 | -0.028 | 63.155
12.5 | 1.323 | 0.02212 | -0.029 | 59.84
13 | 1.337 | 0.02386 | -0.03 | 56.053
13.5 | 1.344 | 0.02571 | -0.031 | 52.293
14 | 1.344 | 0.02778 | -0.032 | 48.391
14.5 | 1.337 | 0.03017 | -0.033 | 44.315
15 | 1.325 | 0.03225 | -0.034 | 41.105
15.5 | 1.305 | 0.03525 | -0.035 | 37.032
16 | 1.277 | 0.03951 | -0.035 | 32.312
16.5 | 1.245 | 0.04289 | -0.036 | 29.032
17 | 1.204 | 0.04839 | -0.037 | 24.891
17.5 | 1.156 | 0.05598 | -0.037 | 20.644
18 | 1.1 | 0.06575 | -0.037 | 16.732
18.5 | 1.024 | 0.08866 | -0.036 | 11.547

## 70. Re 4M Mach 0.25 (2)
BIGFOIL.COM POLAR EXPORT
GA 37A019
GA 37A019 |  |  |  | Cl Max: | 1.4466 | at alpha= | 18.5 | deg
XFOIL ncrit=9 |  |  |  | L/D Max: | 82.1727 | at alpha= | 8 | deg
Re: | 4000000 |  |  | Cd Min: | 0.0816 | at alpha= | -20 | deg
Mach: | 0.25 |  |  | Cl=0 at alpha= | 0 | deg
|  |  |  | @ Cl=0.1, Cd= | 0.005
|  |  |  | @ Cl=0.4, Cd= | 0.0053154
|  |  |  | @ Cl=0.6, Cd= | 0.007771
alpha (deg) | Cl | Cd | Cm | Cl/Cd
-20 | -1.4289 | 0.0816 | -0.0365 | -17.511
-19.5 | -1.4376 | 0.07425 | -0.0382 | -19.3616
-19 | -1.4428 | 0.06746 | -0.0393 | -21.3875
-18.5 | -1.4428 | 0.06146 | -0.0399 | -23.4754
-18 | -1.4401 | 0.05583 | -0.0401 | -25.7944
-17.5 | -1.4328 | 0.05087 | -0.04 | -28.1659
-17 | -1.4213 | 0.0464 | -0.0396 | -30.6315
-16.5 | -1.4067 | 0.04234 | -0.0389 | -33.2239
-16 | -1.397 | 0.03801 | -0.0379 | -36.7535
-15.5 | -1.3812 | 0.03438 | -0.0366 | -40.1745
-15 | -1.3611 | 0.03118 | -0.0353 | -43.653
-14.5 | -1.3386 | 0.02831 | -0.0338 | -47.2836
-14 | -1.3126 | 0.02579 | -0.0322 | -50.8957
-13.5 | -1.2838 | 0.02354 | -0.0306 | -54.537
-13 | -1.2555 | 0.02129 | -0.0288 | -58.9713
-12.5 | -1.2264 | 0.01951 | -0.0264 | -62.8601
-12 | -1.1927 | 0.01797 | -0.0244 | -66.3717
-11.5 | -1.1561 | 0.01657 | -0.0226 | -69.7707
-11 | -1.1194 | 0.01525 | -0.0206 | -73.4033
-10.5 | -1.0796 | 0.01418 | -0.0187 | -76.1354
-10 | -1.0393 | 0.01321 | -0.0166 | -78.6752
-9.5 | -0.9975 | 0.01238 | -0.0145 | -80.5735
-9 | -0.9537 | 0.01168 | -0.0125 | -81.6524
-8 | -0.8657 | 0.01054 | -0.0079 | -82.1347
-7.5 | -0.8172 | 0.01005 | -0.0064 | -81.3134
-7 | -0.7674 | 0.00957 | -0.0051 | -80.1881
-6.5 | -0.7159 | 0.00912 | -0.0041 | -78.4978
-6 | -0.6653 | 0.00861 | -0.003 | -77.2706
-5.5 | -0.6162 | 0.00801 | -0.0016 | -76.9288
-5 | -0.5678 | 0.00731 | -0.0001 | -77.6744
-4.5 | -0.5193 | 0.00664 | 0.0013 | -78.2078
-4 | -0.4729 | 0.00583 | 0.0031 | -81.1149
-3.5 | -0.4205 | 0.00535 | 0.0039 | -78.5981
-3 | -0.3613 | 0.00525 | 0.0036 | -68.819
-2.5 | -0.3015 | 0.00516 | 0.0031 | -58.4302
-2 | -0.2419 | 0.00509 | 0.0026 | -47.5246
-1.5 | -0.1817 | 0.00503 | 0.002 | -36.1233
-1 | -0.1213 | 0.005 | 0.0014 | -24.26
-0.5 | -0.0605 | 0.005 | 0.0007 | -12.1
0 | 0 | 0.00495 | 0 | 0
0.5 | 0.0605 | 0.005 | -0.0007 | 12.1
1 | 0.1213 | 0.005 | -0.0014 | 24.26
1.5 | 0.1818 | 0.00503 | -0.002 | 36.1431
2 | 0.2419 | 0.00509 | -0.0026 | 47.5246
2.5 | 0.3014 | 0.00516 | -0.0031 | 58.4109
3 | 0.3613 | 0.00525 | -0.0036 | 68.819
3.5 | 0.4205 | 0.00535 | -0.0039 | 78.5981
4 | 0.473 | 0.00582 | -0.0031 | 81.2715
4.5 | 0.5194 | 0.00663 | -0.0013 | 78.3409
5 | 0.5677 | 0.00732 | 0.0002 | 77.5546
5.5 | 0.6164 | 0.008 | 0.0016 | 77.05
6 | 0.6654 | 0.00861 | 0.0029 | 77.2822
6.5 | 0.7161 | 0.00912 | 0.004 | 78.5197
7 | 0.7676 | 0.00957 | 0.005 | 80.209
7.5 | 0.8175 | 0.01005 | 0.0063 | 81.3433
8 | 0.8661 | 0.01054 | 0.0078 | 82.1727
9 | 0.9543 | 0.01168 | 0.0124 | 81.7038
9.5 | 0.9982 | 0.01237 | 0.0144 | 80.6952
10 | 1.0402 | 0.0132 | 0.0165 | 78.803
10.5 | 1.0804 | 0.01417 | 0.0186 | 76.2456
11 | 1.1205 | 0.01524 | 0.0205 | 73.5236
11.5 | 1.1573 | 0.01656 | 0.0224 | 69.8853
12 | 1.194 | 0.01795 | 0.0242 | 66.5181
12.5 | 1.2279 | 0.0195 | 0.0262 | 62.9692
13 | 1.2571 | 0.02126 | 0.0285 | 59.1298
13.5 | 1.2857 | 0.0235 | 0.0303 | 54.7106
14 | 1.3147 | 0.02575 | 0.0319 | 51.0563
14.5 | 1.3409 | 0.02827 | 0.0334 | 47.4319
15 | 1.3636 | 0.03113 | 0.0349 | 43.8034
15.5 | 1.3837 | 0.03433 | 0.0363 | 40.3059
16 | 1.3999 | 0.03795 | 0.0375 | 36.888
16.5 | 1.4099 | 0.04227 | 0.0385 | 33.3546
17 | 1.4244 | 0.04634 | 0.0391 | 30.738
17.5 | 1.4362 | 0.05079 | 0.0395 | 28.2772
18 | 1.4437 | 0.05575 | 0.0397 | 25.896
18.5 | 1.4466 | 0.06137 | 0.0394 | 23.5718
19 | 1.4466 | 0.06738 | 0.0388 | 21.4693
19.5 | 1.4418 | 0.07413 | 0.0377 | 19.4496
20 | 1.4327 | 0.08154 | 0.036 | 17.5705

## 71. Re 4M Mach 0.50 (1)
BIGFOIL.COM POLAR EXPORT
GA 37A019
GA 37A019 |  |  |  | Cl Max: | 1.175 | at alpha= | 20 | deg
JavaFoil+Calcfoil stall+Eppler ext transition |  |  |  | L/D Max: | 78.43 | at alpha= | 4 | deg
Re: | 4000000 |  |  | Cd Min: | 0.0069 | at alpha= | 0 | deg
Mach: | 0.5 |  |  | Cl=0 at alpha= | 0 | deg
|  |  |  | @ Cl=0.1, Cd= | 0.0069436
|  |  |  | @ Cl=0.4, Cd= | 0.0070772
|  |  |  | @ Cl=0.6, Cd= | 0.0076479
alpha (deg) | Cl | Cd | Cm | Cl/Cd
-20 | -1.175 | 0.16774 | 0.035 | -7.006
-19.5 | -1.147 | 0.15683 | 0.035 | -7.316
-19 | -1.113 | 0.15438 | 0.033 | -7.207
-18.5 | -1.079 | 0.15023 | 0.031 | -7.182
-18 | -1.046 | 0.14703 | 0.028 | -7.113
-17.5 | -1.017 | 0.14215 | 0.028 | -7.156
-17 | -0.989 | 0.13941 | 0.027 | -7.093
-16.5 | -0.966 | 0.14058 | 0.028 | -6.875
-16 | -0.939 | 0.12827 | 0.027 | -7.324
-15.5 | -0.908 | 0.12347 | 0.026 | -7.354
-15 | -0.876 | 0.12031 | 0.024 | -7.283
-14.5 | -0.845 | 0.11489 | 0.022 | -7.355
-14 | -0.815 | 0.11063 | 0.021 | -7.369
-13.5 | -0.787 | 0.10635 | 0.02 | -7.395
-13 | -0.76 | 0.10214 | 0.02 | -7.442
-12.5 | -0.729 | 0.09713 | 0.018 | -7.503
-12 | -0.697 | 0.08986 | 0.016 | -7.76
-11.5 | -0.669 | 0.08532 | 0.015 | -7.837
-11 | -0.74 | 0.03274 | 0.028 | -22.612
-10.5 | -0.621 | 0.07011 | 0.018 | -8.86
-10 | -0.902 | 0.02486 | 0.026 | -36.291
-9.5 | -1.06 | 0.02219 | 0.025 | -47.798
-9 | -1.087 | 0.01964 | 0.024 | -55.362
-8.5 | -1.079 | 0.01831 | 0.023 | -58.915
-8 | -1.05 | 0.01689 | 0.022 | -62.166
-7.5 | -1.009 | 0.01567 | 0.021 | -64.427
-7 | -0.96 | 0.01413 | 0.019 | -67.987
-6.5 | -0.913 | 0.01294 | 0.018 | -70.512
-6 | -0.85 | 0.01271 | 0.017 | -66.907
-5.5 | -0.785 | 0.01134 | 0.015 | -69.202
-5 | -0.717 | 0.0089 | 0.014 | -80.604
-4.5 | -0.648 | 0.00822 | 0.013 | -78.845
-4 | -0.578 | 0.00726 | 0.011 | -79.51
-3.5 | -0.506 | 0.00698 | 0.01 | -72.525
-3 | -0.435 | 0.00716 | 0.008 | -60.659
-2.5 | -0.364 | 0.00709 | 0.007 | -51.296
-2 | -0.291 | 0.00702 | 0.006 | -41.451
-1.5 | -0.218 | 0.00699 | 0.004 | -31.194
-1 | -0.145 | 0.00699 | 0.003 | -20.817
-0.5 | -0.073 | 0.00698 | 0.001 | -10.415
0 | 0 | 0.0069 | 0 | 0
0.5 | 0.073 | 0.00694 | -0.001 | 10.562
1 | 0.147 | 0.00695 | -0.003 | 21.114
1.5 | 0.22 | 0.00695 | -0.004 | 31.645
2 | 0.293 | 0.00697 | -0.006 | 42.058
2.5 | 0.367 | 0.00704 | -0.007 | 52.058
3 | 0.438 | 0.00712 | -0.008 | 61.576
3.5 | 0.511 | 0.00715 | -0.01 | 71.424
4 | 0.583 | 0.00743 | -0.011 | 78.43
4.5 | 0.654 | 0.00834 | -0.013 | 78.369
5 | 0.724 | 0.00972 | -0.014 | 74.441
5.5 | 0.792 | 0.01182 | -0.015 | 67.072
6 | 0.859 | 0.01243 | -0.017 | 69.095
6.5 | 0.922 | 0.01326 | -0.018 | 69.515
7 | 0.96 | 0.01452 | -0.019 | 66.13
7.5 | 1.009 | 0.01533 | -0.02 | 65.838
8 | 1.05 | 0.01666 | -0.022 | 63.031
8.5 | 1.078 | 0.01812 | -0.023 | 59.517
9 | 1.087 | 0.01964 | -0.024 | 55.362
9.5 | 1.06 | 0.02219 | -0.025 | 47.798
10 | 0.902 | 0.02486 | -0.026 | 36.291
10.5 | 0.63 | 0.06525 | -0.02 | 9.653
11 | 0.733 | 0.03582 | -0.027 | 20.454
11.5 | 0.669 | 0.08499 | -0.015 | 7.868
12 | 0.697 | 0.08952 | -0.016 | 7.789
12.5 | 0.728 | 0.09704 | -0.018 | 7.507
13 | 0.759 | 0.10348 | -0.02 | 7.336
13.5 | 0.787 | 0.10648 | -0.02 | 7.386
14 | 0.815 | 0.11056 | -0.021 | 7.374
14.5 | 0.845 | 0.11481 | -0.022 | 7.36
15 | 0.877 | 0.11883 | -0.024 | 7.378
15.5 | 0.909 | 0.1223 | -0.026 | 7.433
16 | 0.941 | 0.12582 | -0.027 | 7.481
16.5 | 0.966 | 0.13976 | -0.027 | 6.915
17 | 0.989 | 0.13932 | -0.027 | 7.097
17.5 | 1.017 | 0.14221 | -0.027 | 7.153
18 | 1.046 | 0.15015 | -0.028 | 6.966
18.5 | 1.079 | 0.15038 | -0.03 | 7.175
19 | 1.112 | 0.15568 | -0.032 | 7.144
19.5 | 1.147 | 0.15795 | -0.034 | 7.263
20 | 1.175 | 0.16742 | -0.035 | 7.018

## 72. Re 4M Mach 0.50 (2)
BIGFOIL.COM POLAR EXPORT
GA 37A019
GA 37A019 |  |  |  | Cl Max: | 1.1437 | at alpha= | 12.5 | deg
XFOIL ncrit=9 |  |  |  | L/D Max: | 84.4386 | at alpha= | 3.5 | deg
Re: | 4000000 |  |  | Cd Min: | 0.14832 | at alpha= | 17.5 | deg
Mach: | 0.5 |  |  | Cl=0 at alpha= | 0 | deg
|  |  |  | @ Cl=0.1, Cd= | 0.0053
|  |  |  | @ Cl=0.4, Cd= | 0.0055348
|  |  |  | @ Cl=0.6, Cd= | 0.0079857
alpha (deg) | Cl | Cd | Cm | Cl/Cd
-17.5 | -0.8822 | 0.14802 | -0.0205 | -5.96
-17 | -0.9101 | 0.13471 | -0.0286 | -6.756
-16.5 | -0.9409 | 0.12165 | -0.0362 | -7.7345
-16 | -0.9749 | 0.10883 | -0.0432 | -8.958
-15.5 | -1.0066 | 0.09684 | -0.0491 | -10.3945
-15 | -1.036 | 0.08566 | -0.0539 | -12.0943
-14.5 | -1.0651 | 0.07519 | -0.0575 | -14.1654
-14 | -1.0916 | 0.06564 | -0.0595 | -16.6301
-13.5 | -1.1142 | 0.05703 | -0.0602 | -19.5371
-13 | -1.1307 | 0.04943 | -0.0596 | -22.8748
-12.5 | -1.1421 | 0.04329 | -0.0569 | -26.3825
-12 | -1.1417 | 0.03771 | -0.0545 | -30.2758
-11 | -1.1134 | 0.02905 | -0.0485 | -38.327
-10.5 | -1.0894 | 0.02563 | -0.0452 | -42.5049
-10 | -1.0586 | 0.02274 | -0.042 | -46.5523
-9.5 | -1.0215 | 0.02031 | -0.0391 | -50.2954
-9 | -0.983 | 0.01804 | -0.0362 | -54.49
-8.5 | -0.9406 | 0.01611 | -0.0334 | -58.3861
-8 | -0.896 | 0.01443 | -0.0307 | -62.0929
-7.5 | -0.8497 | 0.01303 | -0.0278 | -65.2111
-7 | -0.8034 | 0.01184 | -0.0247 | -67.8547
-6.5 | -0.7561 | 0.01085 | -0.0214 | -69.6866
-6 | -0.7075 | 0.01001 | -0.018 | -70.6793
-5.5 | -0.6656 | 0.00928 | -0.0132 | -71.7241
-5 | -0.6221 | 0.00841 | -0.0088 | -73.9715
-4.5 | -0.576 | 0.00752 | -0.0049 | -76.5957
-4 | -0.5309 | 0.00655 | -0.0009 | -81.0534
-3.5 | -0.4813 | 0.0057 | 0.0023 | -84.4386
-2.5 | -0.3458 | 0.00544 | 0.0024 | -63.5662
-2 | -0.2774 | 0.00538 | 0.0022 | -51.5613
-1.5 | -0.2077 | 0.00534 | 0.0017 | -38.8951
-1 | -0.1388 | 0.0053 | 0.0012 | -26.1887
-0.5 | -0.0698 | 0.0053 | 0.0007 | -13.1698
0 | 0 | 0.00526 | 0 | 0
0.5 | 0.0698 | 0.0053 | -0.0007 | 13.1698
1 | 0.1388 | 0.0053 | -0.0012 | 26.1887
1.5 | 0.2077 | 0.00534 | -0.0017 | 38.8951
2 | 0.2774 | 0.00538 | -0.0022 | 51.5613
2.5 | 0.3458 | 0.00544 | -0.0024 | 63.5662
3 | 0.4144 | 0.00556 | -0.0026 | 74.5324
3.5 | 0.4813 | 0.0057 | -0.0023 | 84.4386
4 | 0.531 | 0.00655 | 0.0009 | 81.0687
4.5 | 0.5763 | 0.00752 | 0.0049 | 76.6356
5 | 0.6221 | 0.00842 | 0.0088 | 73.8836
5.5 | 0.6658 | 0.00928 | 0.0131 | 71.7457
6 | 0.7077 | 0.01001 | 0.0179 | 70.6993
6.5 | 0.7565 | 0.01085 | 0.0213 | 69.7235
7 | 0.804 | 0.01184 | 0.0246 | 67.9054
7.5 | 0.8504 | 0.01303 | 0.0277 | 65.2648
8 | 0.8968 | 0.01443 | 0.0305 | 62.1483
8.5 | 0.9415 | 0.0161 | 0.0333 | 58.4783
9 | 0.9842 | 0.01803 | 0.036 | 54.5868
9.5 | 1.0228 | 0.02029 | 0.0389 | 50.4091
10 | 1.06 | 0.02273 | 0.0418 | 46.6344
10.5 | 1.091 | 0.02562 | 0.045 | 42.5839
11 | 1.115 | 0.02904 | 0.0483 | 38.3953
12 | 1.1432 | 0.03772 | 0.0543 | 30.3075
12.5 | 1.1437 | 0.04332 | 0.0567 | 26.4012
13 | 1.1322 | 0.04947 | 0.0593 | 22.8866
13.5 | 1.1156 | 0.0571 | 0.0599 | 19.5377
14 | 1.0931 | 0.06574 | 0.0592 | 16.6276
14.5 | 1.0663 | 0.07533 | 0.057 | 14.1551
15 | 1.0373 | 0.08581 | 0.0535 | 12.0883
15.5 | 1.0078 | 0.09704 | 0.0486 | 10.3854
16 | 0.9758 | 0.10907 | 0.0427 | 8.9465
16.5 | 0.9421 | 0.1219 | 0.0357 | 7.7285
17 | 0.9112 | 0.135 | 0.0281 | 6.7496
17.5 | 0.8834 | 0.14832 | 0.0199 | 5.956

## 73. Re 5M Mach 0.00 (1)
BIGFOIL.COM POLAR EXPORT
GA 37A019
GA 37A019 |  |  |  | Cl Max: | 1.455 | at alpha= | 16.5 | deg
JavaFoil+Calcfoil stall+Eppler ext transition |  |  |  | L/D Max: | 90.155 | at alpha= | 10 | deg
Re: | 5000000 |  |  | Cd Min: | 0.00634 | at alpha= | 0 | deg
Mach: | 0 |  |  | Cl=0 at alpha= | 0 | deg
|  |  |  | @ Cl=0.1, Cd= | 0.0063614
|  |  |  | @ Cl=0.4, Cd= | 0.0064781
|  |  |  | @ Cl=0.6, Cd= | 0.0076945
alpha (deg) | Cl | Cd | Cm | Cl/Cd
-20 | -1.367 | 0.05559 | 0.041 | -24.589
-19.5 | -1.387 | 0.05087 | 0.04 | -27.268
-19 | -1.405 | 0.04667 | 0.04 | -30.111
-18.5 | -1.421 | 0.04284 | 0.039 | -33.18
-18 | -1.435 | 0.03935 | 0.038 | -36.458
-17.5 | -1.444 | 0.03665 | 0.038 | -39.399
-17 | -1.451 | 0.03379 | 0.037 | -42.931
-16.5 | -1.455 | 0.03124 | 0.036 | -46.571
-16 | -1.454 | 0.0293 | 0.035 | -49.646
-15.5 | -1.451 | 0.02735 | 0.034 | -53.039
-15 | -1.444 | 0.02541 | 0.033 | -56.827
-14.5 | -1.432 | 0.02411 | 0.033 | -59.397
-14 | -1.418 | 0.02255 | 0.032 | -62.868
-13.5 | -1.4 | 0.02118 | 0.031 | -66.097
-13 | -1.378 | 0.01988 | 0.03 | -69.319
-12.5 | -1.351 | 0.01863 | 0.029 | -72.528
-12 | -1.321 | 0.01758 | 0.028 | -75.116
-11.5 | -1.287 | 0.01638 | 0.027 | -78.572
-11 | -1.251 | 0.01583 | 0.026 | -78.983
-10.5 | -1.218 | 0.01482 | 0.025 | -82.183
-10 | -1.177 | 0.01331 | 0.024 | -88.42
-9.5 | -1.129 | 0.01315 | 0.023 | -85.89
-9 | -1.079 | 0.01219 | 0.022 | -88.525
-8.5 | -1.027 | 0.01208 | 0.02 | -85.046
-8 | -0.974 | 0.01143 | 0.019 | -85.192
-7.5 | -0.918 | 0.01102 | 0.018 | -83.358
-7 | -0.862 | 0.01039 | 0.017 | -82.919
-6.5 | -0.804 | 0.01067 | 0.016 | -75.372
-6 | -0.745 | 0.01017 | 0.015 | -73.286
-5.5 | -0.685 | 0.00906 | 0.013 | -75.666
-5 | -0.625 | 0.00803 | 0.012 | -77.791
-4.5 | -0.564 | 0.00744 | 0.011 | -75.774
-4 | -0.502 | 0.0068 | 0.01 | -73.811
-3.5 | -0.44 | 0.0066 | 0.009 | -66.614
-3 | -0.377 | 0.00648 | 0.007 | -58.246
-2.5 | -0.315 | 0.00645 | 0.006 | -48.885
-2 | -0.252 | 0.00644 | 0.005 | -39.147
-1.5 | -0.189 | 0.00642 | 0.004 | -29.469
-1 | -0.126 | 0.00637 | 0.002 | -19.785
-0.5 | -0.063 | 0.00642 | 0.001 | -9.82
0 | 0 | 0.00634 | 0 | 0
0.5 | 0.064 | 0.00639 | -0.001 | 9.939
1 | 0.127 | 0.00634 | -0.002 | 20.029
1.5 | 0.19 | 0.00638 | -0.004 | 29.836
2 | 0.254 | 0.00641 | -0.005 | 39.646
2.5 | 0.317 | 0.00641 | -0.006 | 49.516
3 | 0.38 | 0.00644 | -0.007 | 59.018
3.5 | 0.443 | 0.00656 | -0.009 | 67.516
4 | 0.506 | 0.00676 | -0.01 | 74.83
4.5 | 0.568 | 0.00739 | -0.011 | 76.845
5 | 0.63 | 0.00798 | -0.012 | 78.923
5.5 | 0.691 | 0.009 | -0.013 | 76.793
6 | 0.752 | 0.0101 | -0.015 | 74.405
6.5 | 0.811 | 0.01059 | -0.016 | 76.554
7 | 0.869 | 0.01032 | -0.017 | 84.267
7.5 | 0.927 | 0.01094 | -0.018 | 84.745
8 | 0.983 | 0.01134 | -0.019 | 86.658
8.5 | 1.037 | 0.01198 | -0.02 | 86.546
9 | 1.089 | 0.01208 | -0.022 | 90.141
9.5 | 1.14 | 0.01303 | -0.023 | 87.501
10 | 1.188 | 0.01318 | -0.024 | 90.155
10.5 | 1.218 | 0.01482 | -0.025 | 82.183
11 | 1.251 | 0.01583 | -0.026 | 78.983
11.5 | 1.287 | 0.01638 | -0.027 | 78.572
12 | 1.321 | 0.01758 | -0.028 | 75.116
12.5 | 1.351 | 0.01863 | -0.029 | 72.528
13 | 1.378 | 0.01988 | -0.03 | 69.319
13.5 | 1.4 | 0.02118 | -0.031 | 66.097
14 | 1.418 | 0.02255 | -0.031 | 62.868
14.5 | 1.432 | 0.02411 | -0.032 | 59.397
15 | 1.444 | 0.02541 | -0.033 | 56.827
15.5 | 1.451 | 0.02735 | -0.034 | 53.039
16 | 1.454 | 0.0293 | -0.035 | 49.646
16.5 | 1.455 | 0.03124 | -0.036 | 46.571
17 | 1.451 | 0.03379 | -0.037 | 42.931
17.5 | 1.444 | 0.03665 | -0.037 | 39.399
18 | 1.435 | 0.03935 | -0.038 | 36.458
18.5 | 1.421 | 0.04284 | -0.039 | 33.18
19 | 1.405 | 0.04667 | -0.039 | 30.111
19.5 | 1.387 | 0.05087 | -0.04 | 27.268
20 | 1.367 | 0.05559 | -0.04 | 24.589

## 74. Re 5M Mach 0.00 (2)
BIGFOIL.COM POLAR EXPORT
GA 37A019
GA 37A019 |  |  |  | Cl Max: | 1.5798 | at alpha= | 20 | deg
XFOIL ncrit=9 |  |  |  | L/D Max: | 90.6296 | at alpha= | 9.5 | deg
Re: | 5000000 |  |  | Cd Min: | 0.0527 | at alpha= | -20 | deg
Mach: | 0 |  |  | Cl=0 at alpha= | 0 | deg
|  |  |  | @ Cl=0.1, Cd= | 0.0047256
|  |  |  | @ Cl=0.4, Cd= | 0.0051586
|  |  |  | @ Cl=0.6, Cd= | 0.007624
alpha (deg) | Cl | Cd | Cm | Cl/Cd
-20 | -1.5758 | 0.0527 | -0.0292 | -29.9013
-19.5 | -1.5665 | 0.04848 | -0.0293 | -32.3123
-19 | -1.5546 | 0.04456 | -0.0291 | -34.8878
-18.5 | -1.5405 | 0.04096 | -0.0288 | -37.6099
-18 | -1.5242 | 0.03762 | -0.0283 | -40.5157
-17.5 | -1.5057 | 0.03458 | -0.0277 | -43.5425
-17 | -1.485 | 0.03183 | -0.027 | -46.6541
-16.5 | -1.4626 | 0.02928 | -0.0261 | -49.9522
-16 | -1.4427 | 0.02666 | -0.0248 | -54.1148
-15.5 | -1.4197 | 0.02432 | -0.0235 | -58.3758
-15 | -1.3935 | 0.02227 | -0.0223 | -62.573
-14.5 | -1.3638 | 0.02049 | -0.0211 | -66.5593
-14 | -1.3319 | 0.01893 | -0.0199 | -70.3592
-13.5 | -1.2987 | 0.01749 | -0.0187 | -74.2539
-12.5 | -1.2335 | 0.01521 | -0.0149 | -81.098
-12 | -1.1955 | 0.01433 | -0.0134 | -83.4264
-11.5 | -1.1588 | 0.01342 | -0.0116 | -86.3487
-11 | -1.1185 | 0.01272 | -0.01 | -87.9324
-10.5 | -1.0782 | 0.01203 | -0.0083 | -89.6259
-10 | -1.0351 | 0.01147 | -0.0069 | -90.2441
-9.5 | -0.9927 | 0.01096 | -0.0051 | -90.5748
-9 | -0.9482 | 0.01052 | -0.0036 | -90.1331
-8.5 | -0.9 | 0.01008 | -0.0028 | -89.2857
-8 | -0.8509 | 0.00967 | -0.0021 | -87.9938
-7.5 | -0.8006 | 0.00928 | -0.0016 | -86.2716
-7 | -0.7502 | 0.00887 | -0.0011 | -84.5772
-6.5 | -0.6986 | 0.00852 | -0.0007 | -81.9953
-6 | -0.6475 | 0.0081 | -0.0003 | -79.9383
-5.5 | -0.5975 | 0.00761 | 0.0003 | -78.5151
-5 | -0.5486 | 0.00704 | 0.0012 | -77.9261
-4.5 | -0.4992 | 0.00647 | 0.0019 | -77.1561
-4 | -0.4507 | 0.00588 | 0.0029 | -76.6497
-3.5 | -0.4037 | 0.00516 | 0.0041 | -78.2364
-3 | -0.3479 | 0.005 | 0.0039 | -69.58
-2.5 | -0.2903 | 0.0049 | 0.0033 | -59.2449
-2 | -0.2335 | 0.00481 | 0.0029 | -48.5447
-1.5 | -0.1748 | 0.00476 | 0.0021 | -36.7227
-1 | -0.1168 | 0.00474 | 0.0014 | -24.6414
-0.5 | -0.0584 | 0.00469 | 0.0007 | -12.452
0 | 0 | 0.00469 | 0 | 0
0.5 | 0.0584 | 0.00469 | -0.0007 | 12.452
1 | 0.1168 | 0.00474 | -0.0014 | 24.6414
1.5 | 0.1748 | 0.00477 | -0.0021 | 36.6457
2 | 0.2335 | 0.00481 | -0.0029 | 48.5447
2.5 | 0.2903 | 0.0049 | -0.0033 | 59.2449
3 | 0.348 | 0.00499 | -0.0039 | 69.7395
3.5 | 0.4035 | 0.00517 | -0.0041 | 78.0464
4 | 0.4508 | 0.00587 | -0.0029 | 76.7973
4.5 | 0.4992 | 0.00647 | -0.0019 | 77.1561
5 | 0.5486 | 0.00704 | -0.0012 | 77.9261
5.5 | 0.5976 | 0.0076 | -0.0004 | 78.6316
6 | 0.6476 | 0.0081 | 0.0003 | 79.9506
6.5 | 0.6988 | 0.00852 | 0.0007 | 82.0188
7 | 0.7503 | 0.00887 | 0.001 | 84.5885
7.5 | 0.8008 | 0.00928 | 0.0015 | 86.2931
8 | 0.8511 | 0.00967 | 0.002 | 88.0145
8.5 | 0.9003 | 0.01008 | 0.0027 | 89.3155
9 | 0.9485 | 0.01052 | 0.0035 | 90.1616
9.5 | 0.9933 | 0.01096 | 0.005 | 90.6296
10 | 1.0357 | 0.01147 | 0.0067 | 90.2964
10.5 | 1.0789 | 0.01202 | 0.0082 | 89.7587
11 | 1.1193 | 0.01271 | 0.0099 | 88.0645
11.5 | 1.1596 | 0.01342 | 0.0114 | 86.4083
12 | 1.1965 | 0.01432 | 0.0132 | 83.5545
12.5 | 1.2347 | 0.0152 | 0.0147 | 81.2303
13 | 1.2694 | 0.01623 | 0.0164 | 78.2132
13.5 | 1.3001 | 0.01747 | 0.0184 | 74.419
14 | 1.3334 | 0.0189 | 0.0196 | 70.5503
14.5 | 1.3656 | 0.02046 | 0.0208 | 66.7449
15 | 1.3956 | 0.02223 | 0.0219 | 62.78
15.5 | 1.4219 | 0.02427 | 0.0232 | 58.5867
16 | 1.4452 | 0.02661 | 0.0244 | 54.3104
16.5 | 1.4651 | 0.02923 | 0.0257 | 50.1232
17 | 1.4878 | 0.03177 | 0.0266 | 46.8303
17.5 | 1.5088 | 0.0345 | 0.0273 | 43.7333
18 | 1.5276 | 0.03752 | 0.0279 | 40.7143
18.5 | 1.5442 | 0.04084 | 0.0283 | 37.811
19 | 1.5583 | 0.04444 | 0.0286 | 35.0653
19.5 | 1.5703 | 0.04835 | 0.0288 | 32.4778
20 | 1.5798 | 0.05258 | 0.0287 | 30.0456

## 75. Re 5M Mach 0.10 (1)
BIGFOIL.COM POLAR EXPORT
GA 37A019
GA 37A019 |  |  |  | Cl Max: | 1.437 | at alpha= | 16 | deg
JavaFoil+Calcfoil stall+Eppler ext transition |  |  |  | L/D Max: | 87.233 | at alpha= | 10 | deg
Re: | 5000000 |  |  | Cd Min: | 0.00637 | at alpha= | 1.5 | deg
Mach: | 0.1 |  |  | Cl=0 at alpha= | 0 | deg
|  |  |  | @ Cl=0.1, Cd= | 0.0064025
|  |  |  | @ Cl=0.4, Cd= | 0.0064729
|  |  |  | @ Cl=0.6, Cd= | 0.0077519
alpha (deg) | Cl | Cd | Cm | Cl/Cd
-20 | -1.315 | 0.0597 | 0.041 | -22.019
-19.5 | -1.341 | 0.05384 | 0.04 | -24.903
-19 | -1.364 | 0.04914 | 0.04 | -27.749
-18.5 | -1.384 | 0.04511 | 0.039 | -30.675
-18 | -1.401 | 0.0412 | 0.038 | -34.014
-17.5 | -1.415 | 0.03803 | 0.038 | -37.209
-17 | -1.426 | 0.03497 | 0.037 | -40.774
-16.5 | -1.434 | 0.0322 | 0.036 | -44.528
-16 | -1.437 | 0.03014 | 0.035 | -47.67
-15.5 | -1.436 | 0.02811 | 0.034 | -51.083
-15 | -1.432 | 0.02604 | 0.034 | -54.994
-14.5 | -1.423 | 0.02471 | 0.033 | -57.585
-14 | -1.411 | 0.02307 | 0.032 | -61.157
-13.5 | -1.395 | 0.02164 | 0.031 | -64.45
-13 | -1.374 | 0.02024 | 0.03 | -67.894
-12.5 | -1.349 | 0.01894 | 0.029 | -71.225
-12 | -1.32 | 0.01784 | 0.028 | -73.99
-11.5 | -1.288 | 0.01661 | 0.027 | -77.512
-11 | -1.252 | 0.01603 | 0.026 | -78.108
-10.5 | -1.213 | 0.01527 | 0.025 | -79.43
-10 | -1.18 | 0.01379 | 0.024 | -85.583
-9.5 | -1.133 | 0.01324 | 0.023 | -85.558
-9 | -1.083 | 0.01265 | 0.022 | -85.645
-8.5 | -1.031 | 0.01218 | 0.021 | -84.686
-8 | -0.978 | 0.0115 | 0.019 | -85.02
-7.5 | -0.923 | 0.01104 | 0.018 | -83.535
-7 | -0.866 | 0.01044 | 0.017 | -82.968
-6.5 | -0.808 | 0.0107 | 0.016 | -75.486
-6 | -0.749 | 0.01017 | 0.015 | -73.621
-5.5 | -0.689 | 0.00896 | 0.013 | -76.868
-5 | -0.628 | 0.0081 | 0.012 | -77.517
-4.5 | -0.566 | 0.00754 | 0.011 | -75.11
-4 | -0.504 | 0.00678 | 0.01 | -74.409
-3.5 | -0.442 | 0.00657 | 0.009 | -67.241
-3 | -0.379 | 0.00649 | 0.007 | -58.389
-2.5 | -0.317 | 0.00649 | 0.006 | -48.8
-2 | -0.253 | 0.00646 | 0.005 | -39.233
-1.5 | -0.19 | 0.0064 | 0.004 | -29.679
-1 | -0.127 | 0.00645 | 0.002 | -19.649
-0.5 | -0.063 | 0.00641 | 0.001 | -9.889
0 | 0 | 0.00642 | 0 | 0
0.5 | 0.064 | 0.00638 | -0.001 | 10.01
1 | 0.128 | 0.00642 | -0.002 | 19.892
1.5 | 0.191 | 0.00637 | -0.004 | 30.052
2 | 0.255 | 0.00642 | -0.005 | 39.733
2.5 | 0.319 | 0.00645 | -0.006 | 49.438
3 | 0.382 | 0.00645 | -0.007 | 59.162
3.5 | 0.445 | 0.00653 | -0.009 | 68.153
4 | 0.508 | 0.00674 | -0.01 | 75.437
4.5 | 0.571 | 0.00749 | -0.011 | 76.181
5 | 0.633 | 0.00805 | -0.012 | 78.656
5.5 | 0.695 | 0.0089 | -0.013 | 78.019
6 | 0.755 | 0.0101 | -0.015 | 74.745
6.5 | 0.815 | 0.01063 | -0.016 | 76.669
7 | 0.873 | 0.01036 | -0.017 | 84.314
7.5 | 0.931 | 0.01096 | -0.018 | 84.924
8 | 0.987 | 0.01141 | -0.019 | 86.479
8.5 | 1.041 | 0.01208 | -0.021 | 86.174
9 | 1.093 | 0.01254 | -0.022 | 87.201
9.5 | 1.144 | 0.01312 | -0.023 | 87.157
10 | 1.192 | 0.01366 | -0.024 | 87.233
10.5 | 1.213 | 0.01527 | -0.025 | 79.43
11 | 1.252 | 0.01603 | -0.026 | 78.108
11.5 | 1.288 | 0.01661 | -0.027 | 77.512
12 | 1.32 | 0.01784 | -0.028 | 73.99
12.5 | 1.349 | 0.01894 | -0.029 | 71.225
13 | 1.374 | 0.02024 | -0.03 | 67.894
13.5 | 1.395 | 0.02164 | -0.031 | 64.45
14 | 1.411 | 0.02307 | -0.032 | 61.157
14.5 | 1.423 | 0.02471 | -0.032 | 57.585
15 | 1.432 | 0.02604 | -0.033 | 54.994
15.5 | 1.436 | 0.02811 | -0.034 | 51.083
16 | 1.437 | 0.03014 | -0.035 | 47.67
16.5 | 1.434 | 0.0322 | -0.036 | 44.528
17 | 1.426 | 0.03497 | -0.037 | 40.774
17.5 | 1.415 | 0.03803 | -0.037 | 37.209
18 | 1.401 | 0.0412 | -0.038 | 34.014
18.5 | 1.384 | 0.04511 | -0.039 | 30.675
19 | 1.364 | 0.04914 | -0.039 | 27.749
19.5 | 1.341 | 0.05384 | -0.04 | 24.903
20 | 1.315 | 0.0597 | -0.04 | 22.019

## 76. Re 5M Mach 0.10 (2)
BIGFOIL.COM POLAR EXPORT
GA 37A019
GA 37A019 |  |  |  | Cl Max: | 1.5692 | at alpha= | 20 | deg
XFOIL ncrit=9 |  |  |  | L/D Max: | 90.0724 | at alpha= | 9.5 | deg
Re: | 5000000 |  |  | Cd Min: | 0.0558 | at alpha= | -20 | deg
Mach: | 0.1 |  |  | Cl=0 at alpha= | 0 | deg
|  |  |  | @ Cl=0.1, Cd= | 0.0047282
|  |  |  | @ Cl=0.4, Cd= | 0.0051607
|  |  |  | @ Cl=0.6, Cd= | 0.0076453
alpha (deg) | Cl | Cd | Cm | Cl/Cd
-20 | -1.5652 | 0.0558 | -0.031 | -28.0502
-19.5 | -1.5582 | 0.0512 | -0.0312 | -30.4336
-19 | -1.5486 | 0.04692 | -0.0311 | -33.0051
-18.5 | -1.536 | 0.04303 | -0.0308 | -35.696
-18 | -1.5206 | 0.03952 | -0.0303 | -38.4767
-17.5 | -1.5027 | 0.0363 | -0.0297 | -41.3967
-17 | -1.4828 | 0.03336 | -0.0289 | -44.4484
-16.5 | -1.4608 | 0.03067 | -0.0281 | -47.6296
-16 | -1.4397 | 0.028 | -0.0269 | -51.4179
-15.5 | -1.4189 | 0.02541 | -0.0255 | -55.8402
-15 | -1.3934 | 0.02323 | -0.0242 | -59.9828
-14.5 | -1.3648 | 0.02131 | -0.0229 | -64.045
-14 | -1.3338 | 0.01959 | -0.0216 | -68.0858
-13.5 | -1.3004 | 0.01809 | -0.0203 | -71.885
-13 | -1.2695 | 0.01678 | -0.0183 | -75.6555
-12.5 | -1.2359 | 0.01562 | -0.0164 | -79.1229
-12 | -1.1985 | 0.01464 | -0.0149 | -81.8648
-11 | -1.1215 | 0.01293 | -0.0114 | -86.7363
-10.5 | -1.0809 | 0.01221 | -0.0097 | -88.5258
-10 | -1.0378 | 0.01162 | -0.0081 | -89.3115
-9.5 | -0.9948 | 0.01105 | -0.0064 | -90.0271
-9 | -0.9519 | 0.01062 | -0.0045 | -89.6328
-8.5 | -0.9038 | 0.01017 | -0.0035 | -88.8692
-8 | -0.8547 | 0.00974 | -0.0027 | -87.7515
-7.5 | -0.8043 | 0.00935 | -0.0021 | -86.0214
-7 | -0.7538 | 0.00893 | -0.0015 | -84.4121
-6.5 | -0.7019 | 0.00858 | -0.0011 | -81.8065
-6 | -0.6505 | 0.00815 | -0.0006 | -79.816
-5.5 | -0.6003 | 0.00766 | 0 | -78.3681
-5 | -0.5515 | 0.00708 | 0.001 | -77.8955
-4.5 | -0.5019 | 0.0065 | 0.0018 | -77.2154
-4 | -0.4531 | 0.0059 | 0.0028 | -76.7966
-3.5 | -0.4062 | 0.00517 | 0.0041 | -78.5687
-3 | -0.35 | 0.00501 | 0.0038 | -69.8603
-2.5 | -0.2921 | 0.00491 | 0.0033 | -59.4908
-2 | -0.2349 | 0.00481 | 0.0028 | -48.8358
-1.5 | -0.1759 | 0.00478 | 0.0021 | -36.7992
-0.5 | -0.0587 | 0.0047 | 0.0007 | -12.4894
0 | 0 | 0.0047 | 0 | 0
0.5 | 0.0587 | 0.0047 | -0.0007 | 12.4894
1.5 | 0.1758 | 0.00478 | -0.0021 | 36.7782
2 | 0.2349 | 0.00481 | -0.0028 | 48.8358
2.5 | 0.2921 | 0.00491 | -0.0033 | 59.4908
3 | 0.3501 | 0.005 | -0.0039 | 70.02
3.5 | 0.406 | 0.00518 | -0.0041 | 78.3784
4 | 0.4532 | 0.0059 | -0.0028 | 76.8136
4.5 | 0.5019 | 0.0065 | -0.0018 | 77.2154
5 | 0.5515 | 0.00708 | -0.001 | 77.8955
5.5 | 0.6004 | 0.00765 | -0.0001 | 78.4837
6 | 0.6506 | 0.00815 | 0.0006 | 79.8282
6.5 | 0.702 | 0.00858 | 0.0011 | 81.8182
7 | 0.7539 | 0.00893 | 0.0015 | 84.4233
7.5 | 0.8045 | 0.00934 | 0.0021 | 86.1349
8 | 0.855 | 0.00974 | 0.0027 | 87.7823
8.5 | 0.9041 | 0.01016 | 0.0035 | 88.9862
9 | 0.9523 | 0.01062 | 0.0044 | 89.6704
9.5 | 0.9953 | 0.01105 | 0.0063 | 90.0724
10 | 1.0385 | 0.01162 | 0.008 | 89.3718
10.5 | 1.0815 | 0.01221 | 0.0096 | 88.5749
11 | 1.1223 | 0.01292 | 0.0113 | 86.8653
11.5 | 1.1619 | 0.01371 | 0.013 | 84.7484
12 | 1.1995 | 0.01464 | 0.0147 | 81.9331
12.5 | 1.2371 | 0.0156 | 0.0162 | 79.3013
13 | 1.2709 | 0.01677 | 0.0181 | 75.7841
13.5 | 1.3019 | 0.01807 | 0.0201 | 72.0476
14 | 1.3355 | 0.01956 | 0.0213 | 68.2771
14.5 | 1.3667 | 0.02127 | 0.0226 | 64.2548
15 | 1.3956 | 0.02319 | 0.0238 | 60.1811
15.5 | 1.4211 | 0.02538 | 0.0251 | 55.9929
16 | 1.4425 | 0.02794 | 0.0265 | 51.6285
16.5 | 1.4635 | 0.03061 | 0.0277 | 47.8112
17 | 1.4857 | 0.0333 | 0.0285 | 44.6156
17.5 | 1.5057 | 0.03623 | 0.0293 | 41.5595
18 | 1.5238 | 0.03944 | 0.0299 | 38.6359
18.5 | 1.5395 | 0.04293 | 0.0303 | 35.8607
19 | 1.5524 | 0.04679 | 0.0306 | 33.178
19.5 | 1.5623 | 0.05105 | 0.0307 | 30.6033
20 | 1.5692 | 0.05567 | 0.0305 | 28.1875

## 77. Re 5M Mach 0.25 (1)
BIGFOIL.COM POLAR EXPORT
GA 37A019
GA 37A019 |  |  |  | Cl Max: | 1.348 | at alpha= | 13.5 | deg
JavaFoil+Calcfoil stall+Eppler ext transition |  |  |  | L/D Max: | 86.464 | at alpha= | 9.5 | deg
Re: | 5000000 |  |  | Cd Min: | 0.00643 | at alpha= | 0.5 | deg
Mach: | 0.25 |  |  | Cl=0 at alpha= | 0 | deg
|  |  |  | @ Cl=0.1, Cd= | 0.0064405
|  |  |  | @ Cl=0.4, Cd= | 0.0065235
|  |  |  | @ Cl=0.6, Cd= | 0.0078603
alpha (deg) | Cl | Cd | Cm | Cl/Cd
-19 | -0.962 | 0.10162 | 0.035 | -9.466
-18.5 | -1.043 | 0.07494 | 0.037 | -13.919
-18 | -1.111 | 0.05905 | 0.038 | -18.808
-17.5 | -1.163 | 0.05166 | 0.037 | -22.511
-17 | -1.21 | 0.04536 | 0.037 | -26.669
-16.5 | -1.25 | 0.04042 | 0.036 | -30.922
-16 | -1.281 | 0.03746 | 0.036 | -34.2
-15.5 | -1.309 | 0.03342 | 0.035 | -39.171
-15 | -1.329 | 0.0306 | 0.034 | -43.434
-14.5 | -1.341 | 0.02869 | 0.033 | -46.723
-14 | -1.348 | 0.02641 | 0.032 | -51.026
-13.5 | -1.348 | 0.02446 | 0.031 | -55.107
-13 | -1.341 | 0.02275 | 0.03 | -58.919
-12.5 | -1.327 | 0.02106 | 0.03 | -62.994
-12 | -1.307 | 0.0197 | 0.029 | -66.358
-11.5 | -1.283 | 0.01824 | 0.028 | -70.341
-11 | -1.254 | 0.01749 | 0.026 | -71.697
-10.5 | -1.22 | 0.01642 | 0.025 | -74.307
-10 | -1.183 | 0.01547 | 0.024 | -76.442
-9.5 | -1.152 | 0.01357 | 0.023 | -84.839
-9 | -1.104 | 0.01329 | 0.022 | -83.056
-8.5 | -1.053 | 0.01272 | 0.021 | -82.773
-8 | -1 | 0.01196 | 0.02 | -83.542
-7.5 | -0.944 | 0.01196 | 0.019 | -78.953
-7 | -0.887 | 0.0108 | 0.017 | -82.113
-6.5 | -0.828 | 0.01107 | 0.016 | -74.806
-6 | -0.768 | 0.01051 | 0.015 | -73.052
-5.5 | -0.707 | 0.00925 | 0.014 | -76.451
-5 | -0.645 | 0.00841 | 0.013 | -76.652
-4.5 | -0.582 | 0.00756 | 0.011 | -76.875
-4 | -0.518 | 0.00695 | 0.01 | -74.538
-3.5 | -0.454 | 0.00666 | 0.009 | -68.099
-3 | -0.389 | 0.00655 | 0.008 | -59.46
-2.5 | -0.325 | 0.00656 | 0.006 | -49.625
-2 | -0.26 | 0.00651 | 0.005 | -39.975
-1.5 | -0.195 | 0.00647 | 0.004 | -30.188
-1 | -0.13 | 0.00649 | 0.003 | -20.069
-0.5 | -0.065 | 0.00647 | 0.001 | -10.065
0 | 0 | 0.00648 | 0 | 0
0.5 | 0.066 | 0.00643 | -0.001 | 10.192
1 | 0.131 | 0.00645 | -0.003 | 20.324
1.5 | 0.197 | 0.00643 | -0.004 | 30.578
2 | 0.262 | 0.00648 | -0.005 | 40.502
2.5 | 0.328 | 0.00652 | -0.006 | 50.29
3 | 0.392 | 0.00651 | -0.008 | 60.274
3.5 | 0.457 | 0.00662 | -0.009 | 69.053
4 | 0.522 | 0.0069 | -0.01 | 75.604
4.5 | 0.586 | 0.00767 | -0.011 | 76.476
5 | 0.65 | 0.00854 | -0.013 | 76.15
5.5 | 0.713 | 0.00918 | -0.014 | 77.626
6 | 0.775 | 0.01035 | -0.015 | 74.84
6.5 | 0.836 | 0.01099 | -0.016 | 76.006
7 | 0.895 | 0.01072 | -0.017 | 83.476
7.5 | 0.953 | 0.01187 | -0.019 | 80.301
8 | 1.009 | 0.01187 | -0.02 | 85.004
8.5 | 1.063 | 0.01261 | -0.021 | 84.252
9 | 1.114 | 0.01317 | -0.022 | 84.584
9.5 | 1.163 | 0.01345 | -0.024 | 86.464
10 | 1.183 | 0.01547 | -0.024 | 76.442
10.5 | 1.22 | 0.01642 | -0.025 | 74.307
11 | 1.254 | 0.01749 | -0.026 | 71.697
11.5 | 1.283 | 0.01824 | -0.027 | 70.341
12 | 1.307 | 0.0197 | -0.028 | 66.358
12.5 | 1.327 | 0.02106 | -0.029 | 62.994
13 | 1.341 | 0.02275 | -0.03 | 58.919
13.5 | 1.348 | 0.02446 | -0.031 | 55.107
14 | 1.348 | 0.02641 | -0.032 | 51.026
14.5 | 1.341 | 0.02869 | -0.033 | 46.723
15 | 1.329 | 0.0306 | -0.034 | 43.434
15.5 | 1.309 | 0.03342 | -0.035 | 39.171
16 | 1.281 | 0.03746 | -0.035 | 34.2
16.5 | 1.25 | 0.04042 | -0.036 | 30.922
17 | 1.21 | 0.04536 | -0.037 | 26.669
17.5 | 1.163 | 0.05165 | -0.037 | 22.508
18 | 1.109 | 0.06015 | -0.037 | 18.434
18.5 | 1.043 | 0.07494 | -0.037 | 13.919

## 78. Re 5M Mach 0.25 (2)
BIGFOIL.COM POLAR EXPORT
GA 37A019
GA 37A019 |  |  |  | Cl Max: | 1.4955 | at alpha= | 19 | deg
XFOIL ncrit=9 |  |  |  | L/D Max: | 86.5254 | at alpha= | 8.5 | deg
Re: | 5000000 |  |  | Cd Min: | 0.07598 | at alpha= | -20 | deg
Mach: | 0.25 |  |  | Cl=0 at alpha= | 0 | deg
|  |  |  | @ Cl=0.1, Cd= | 0.0047794
|  |  |  | @ Cl=0.4, Cd= | 0.0051985
|  |  |  | @ Cl=0.6, Cd= | 0.0076901
alpha (deg) | Cl | Cd | Cm | Cl/Cd
-20 | -1.4804 | 0.07598 | -0.038 | -19.4841
-19.5 | -1.49 | 0.0687 | -0.0393 | -21.6885
-19 | -1.4918 | 0.06255 | -0.0399 | -23.8497
-18.5 | -1.4893 | 0.05692 | -0.0402 | -26.1648
-18 | -1.4844 | 0.05171 | -0.0401 | -28.7062
-17.5 | -1.474 | 0.04714 | -0.0396 | -31.2686
-17 | -1.4609 | 0.04295 | -0.039 | -34.014
-16.5 | -1.4455 | 0.03908 | -0.0381 | -36.9882
-16 | -1.427 | 0.03557 | -0.037 | -40.1181
-15.5 | -1.4052 | 0.03246 | -0.0358 | -43.2902
-15 | -1.3842 | 0.02941 | -0.0343 | -47.0656
-14.5 | -1.3633 | 0.0265 | -0.0325 | -51.4453
-14 | -1.3374 | 0.02402 | -0.0308 | -55.6786
-13.5 | -1.3079 | 0.02186 | -0.0291 | -59.8307
-13 | -1.2774 | 0.02009 | -0.0269 | -63.5839
-12.5 | -1.2437 | 0.01854 | -0.0249 | -67.082
-12 | -1.2102 | 0.01693 | -0.0229 | -71.4826
-11.5 | -1.1726 | 0.01561 | -0.0211 | -75.1185
-11 | -1.1335 | 0.01447 | -0.0192 | -78.3345
-10.5 | -1.0938 | 0.01343 | -0.0171 | -81.4445
-10 | -1.0522 | 0.01256 | -0.015 | -83.7739
-9.5 | -1.0083 | 0.01186 | -0.013 | -85.0169
-9 | -0.9642 | 0.0112 | -0.0109 | -86.0893
-8.5 | -0.9185 | 0.01062 | -0.0089 | -86.4878
-8 | -0.8735 | 0.01017 | -0.0067 | -85.8899
-7.5 | -0.8234 | 0.00971 | -0.0054 | -84.7992
-7 | -0.7723 | 0.00926 | -0.0043 | -83.4017
-6.5 | -0.7201 | 0.00883 | -0.0034 | -81.5515
-5.5 | -0.6162 | 0.00789 | -0.0016 | -78.0989
-5 | -0.5663 | 0.0073 | -0.0004 | -77.5753
-4.5 | -0.5161 | 0.00669 | 0.0008 | -77.145
-4 | -0.4667 | 0.00603 | 0.0021 | -77.3964
-3.5 | -0.42 | 0.00526 | 0.0039 | -79.8479
-3 | -0.3617 | 0.00507 | 0.0037 | -71.3412
-2.5 | -0.3022 | 0.00498 | 0.0032 | -60.6827
-2 | -0.2427 | 0.00486 | 0.0028 | -49.9383
-1.5 | -0.1819 | 0.00485 | 0.0021 | -37.5052
-1 | -0.1215 | 0.00479 | 0.0014 | -25.3653
-0.5 | -0.0608 | 0.00475 | 0.0007 | -12.8
0 | 0 | 0.00478 | 0 | 0
0.5 | 0.0608 | 0.00476 | -0.0007 | 12.7731
1 | 0.1215 | 0.00479 | -0.0014 | 25.3653
1.5 | 0.1819 | 0.00485 | -0.0021 | 37.5052
2 | 0.2427 | 0.00486 | -0.0028 | 49.9383
2.5 | 0.3022 | 0.00499 | -0.0032 | 60.5611
3 | 0.3618 | 0.00506 | -0.0037 | 71.502
3.5 | 0.4197 | 0.00527 | -0.0039 | 79.6395
4 | 0.4667 | 0.00603 | -0.0021 | 77.3964
4.5 | 0.5162 | 0.00669 | -0.0008 | 77.1599
5 | 0.5663 | 0.0073 | 0.0004 | 77.5753
5.5 | 0.6164 | 0.00788 | 0.0015 | 78.2234
6.5 | 0.7202 | 0.00883 | 0.0034 | 81.5629
7 | 0.7725 | 0.00926 | 0.0042 | 83.4233
7.5 | 0.8238 | 0.00971 | 0.0053 | 84.8404
8 | 0.8738 | 0.01017 | 0.0066 | 85.9194
8.5 | 0.9189 | 0.01062 | 0.0088 | 86.5254
9 | 0.9647 | 0.01119 | 0.0108 | 86.2109
9.5 | 1.009 | 0.01185 | 0.0129 | 85.1477
10 | 1.0529 | 0.01256 | 0.0149 | 83.8296
10.5 | 1.0947 | 0.01343 | 0.0169 | 81.5115
11 | 1.1344 | 0.01446 | 0.019 | 78.4509
11.5 | 1.1737 | 0.0156 | 0.0209 | 75.2372
12 | 1.2115 | 0.01691 | 0.0227 | 71.644
12.5 | 1.245 | 0.01853 | 0.0247 | 67.1883
13 | 1.2791 | 0.02006 | 0.0266 | 63.7637
13.5 | 1.3098 | 0.02182 | 0.0288 | 60.0275
14 | 1.3395 | 0.02399 | 0.0305 | 55.8358
14.5 | 1.3656 | 0.02646 | 0.0322 | 51.61
15 | 1.3868 | 0.02936 | 0.0339 | 47.2343
15.5 | 1.4079 | 0.03241 | 0.0354 | 43.4403
16 | 1.43 | 0.0355 | 0.0366 | 40.2817
16.5 | 1.4484 | 0.03902 | 0.0377 | 37.1194
17 | 1.4641 | 0.04289 | 0.0385 | 34.1362
17.5 | 1.4774 | 0.04706 | 0.0392 | 31.394
18 | 1.488 | 0.05163 | 0.0396 | 28.8205
18.5 | 1.4932 | 0.05681 | 0.0397 | 26.2841
19 | 1.4955 | 0.06247 | 0.0394 | 23.9395
19.5 | 1.4941 | 0.06859 | 0.0388 | 21.7831
20 | 1.4843 | 0.0759 | 0.0375 | 19.556

## 79. Re 5M Mach 0.50 (1)
BIGFOIL.COM POLAR EXPORT
GA 37A019
GA 37A019 |  |  |  | Cl Max: | 1.177 | at alpha= | 20 | deg
JavaFoil+Calcfoil stall+Eppler ext transition |  |  |  | L/D Max: | 78.426 | at alpha= | 4 | deg
Re: | 5000000 |  |  | Cd Min: | 0.00675 | at alpha= | 0 | deg
Mach: | 0.5 |  |  | Cl=0 at alpha= | 0 | deg
|  |  |  | @ Cl=0.1, Cd= | 0.00675
|  |  |  | @ Cl=0.4, Cd= | 0.0068393
|  |  |  | @ Cl=0.6, Cd= | 0.0077796
alpha (deg) | Cl | Cd | Cm | Cl/Cd
-20 | -1.178 | 0.16212 | 0.036 | -7.264
-19.5 | -1.154 | 0.14988 | 0.036 | -7.697
-19 | -1.12 | 0.14627 | 0.034 | -7.657
-18.5 | -1.085 | 0.14451 | 0.032 | -7.506
-18 | -1.049 | 0.1435 | 0.029 | -7.309
-17.5 | -1.018 | 0.1388 | 0.028 | -7.332
-17 | -0.989 | 0.13582 | 0.027 | -7.284
-16.5 | -0.968 | 0.13657 | 0.028 | -7.084
-16 | -0.943 | 0.12428 | 0.028 | -7.588
-15.5 | -0.911 | 0.1204 | 0.026 | -7.565
-15 | -0.878 | 0.11634 | 0.024 | -7.545
-14.5 | -0.847 | 0.11118 | 0.023 | -7.619
-14 | -0.816 | 0.10862 | 0.021 | -7.508
-13.5 | -0.787 | 0.10415 | 0.02 | -7.554
-13 | -0.762 | 0.09907 | 0.021 | -7.692
-12.5 | -0.73 | 0.09424 | 0.019 | -7.747
-12 | -0.7 | 0.08764 | 0.017 | -7.986
-11.5 | -0.669 | 0.08365 | 0.015 | -7.996
-11 | -0.745 | 0.03079 | 0.028 | -24.2
-10.5 | -0.696 | 0.03494 | 0.026 | -19.912
-10 | -0.904 | 0.02374 | 0.026 | -38.084
-9.5 | -1.063 | 0.02075 | 0.025 | -51.231
-9 | -1.09 | 0.01927 | 0.024 | -56.57
-8.5 | -1.081 | 0.01752 | 0.023 | -61.685
-8 | -1.052 | 0.01624 | 0.022 | -64.796
-7.5 | -1.012 | 0.01504 | 0.021 | -67.264
-7 | -0.968 | 0.01346 | 0.019 | -71.953
-6.5 | -0.913 | 0.01293 | 0.018 | -70.608
-6 | -0.851 | 0.01173 | 0.017 | -72.538
-5.5 | -0.785 | 0.01115 | 0.015 | -70.395
-5 | -0.717 | 0.00927 | 0.014 | -77.374
-4.5 | -0.648 | 0.00877 | 0.013 | -73.839
-4 | -0.578 | 0.00723 | 0.011 | -79.868
-3.5 | -0.506 | 0.00695 | 0.01 | -72.838
-3 | -0.435 | 0.0069 | 0.008 | -62.989
-2.5 | -0.364 | 0.00687 | 0.007 | -52.91
-2 | -0.291 | 0.00684 | 0.006 | -42.5
-1.5 | -0.218 | 0.00679 | 0.004 | -32.114
-1 | -0.145 | 0.00679 | 0.003 | -21.424
-0.5 | -0.073 | 0.00679 | 0.001 | -10.715
0 | 0 | 0.00675 | 0 | 0
0.5 | 0.073 | 0.00675 | -0.001 | 10.866
1 | 0.147 | 0.00675 | -0.003 | 21.729
1.5 | 0.22 | 0.00675 | -0.004 | 32.577
2 | 0.293 | 0.0068 | -0.006 | 43.124
2.5 | 0.367 | 0.00683 | -0.007 | 53.701
3 | 0.438 | 0.00685 | -0.008 | 63.944
3.5 | 0.511 | 0.00716 | -0.01 | 71.319
4 | 0.583 | 0.00743 | -0.011 | 78.426
4.5 | 0.654 | 0.00889 | -0.013 | 73.514
5 | 0.724 | 0.01008 | -0.014 | 71.839
5.5 | 0.792 | 0.01151 | -0.015 | 68.826
6 | 0.859 | 0.01203 | -0.017 | 71.356
6.5 | 0.922 | 0.01289 | -0.018 | 71.528
7 | 0.968 | 0.01384 | -0.019 | 69.947
7.5 | 1.012 | 0.01474 | -0.02 | 68.637
8 | 1.052 | 0.016 | -0.022 | 65.744
8.5 | 1.081 | 0.01733 | -0.023 | 62.351
9 | 1.09 | 0.01927 | -0.024 | 56.57
9.5 | 1.063 | 0.02075 | -0.025 | 51.231
10 | 0.904 | 0.02374 | -0.026 | 38.084
10.5 | 0.708 | 0.03087 | -0.027 | 22.944
11 | 0.741 | 0.03173 | -0.028 | 23.362
11.5 | 0.669 | 0.08335 | -0.015 | 8.024
12 | 0.7 | 0.08763 | -0.017 | 7.986
12.5 | 0.73 | 0.09344 | -0.019 | 7.811
13 | 0.762 | 0.10059 | -0.021 | 7.573
13.5 | 0.787 | 0.10404 | -0.02 | 7.562
14 | 0.816 | 0.10883 | -0.021 | 7.494
14.5 | 0.847 | 0.11111 | -0.023 | 7.624
15 | 0.879 | 0.11524 | -0.025 | 7.629
15.5 | 0.912 | 0.11791 | -0.026 | 7.738
16 | 0.946 | 0.12078 | -0.028 | 7.833
16.5 | 0.968 | 0.13779 | -0.028 | 7.023
17 | 0.989 | 0.13608 | -0.027 | 7.27
17.5 | 1.018 | 0.13874 | -0.028 | 7.336
18 | 1.049 | 0.14319 | -0.029 | 7.327
18.5 | 1.085 | 0.14451 | -0.032 | 7.507
19 | 1.12 | 0.14642 | -0.034 | 7.647
19.5 | 1.153 | 0.14977 | -0.035 | 7.701
20 | 1.177 | 0.16156 | -0.035 | 7.288

## 80. Re 5M Mach 0.50 (2)
BIGFOIL.COM POLAR EXPORT
GA 37A019
GA 37A019 |  |  |  | Cl Max: | 1.177 | at alpha= | 12.5 | deg
XFOIL ncrit=9 |  |  |  | L/D Max: | 78.5307 | at alpha= | 4 | deg
Re: | 5000000 |  |  | Cd Min: | 0.14421 | at alpha= | 17.5 | deg
Mach: | 0.5 |  |  | Cl=0 at alpha= | 0 | deg
|  |  |  | @ Cl=0.1, Cd= | 0.0050474
|  |  |  | @ Cl=0.4, Cd= | 0.005328
|  |  |  | @ Cl=0.6, Cd= | 0.0079236
alpha (deg) | Cl | Cd | Cm | Cl/Cd
-17.5 | -0.9114 | 0.14392 | -0.0235 | -6.3327
-17 | -0.936 | 0.13133 | -0.0311 | -7.1271
-16.5 | -0.9637 | 0.11892 | -0.0382 | -8.1038
-16 | -0.994 | 0.10667 | -0.0447 | -9.3185
-15.5 | -1.0266 | 0.09476 | -0.0504 | -10.8337
-15 | -1.0605 | 0.08329 | -0.0552 | -12.7326
-14.5 | -1.095 | 0.07255 | -0.0587 | -15.093
-14 | -1.1246 | 0.06295 | -0.0605 | -17.865
-13.5 | -1.1474 | 0.0545 | -0.0608 | -21.0532
-13 | -1.1663 | 0.04751 | -0.0589 | -24.5485
-12.5 | -1.1755 | 0.04106 | -0.0569 | -28.6288
-12 | -1.1742 | 0.03561 | -0.0541 | -32.9739
-11.5 | -1.1623 | 0.03108 | -0.051 | -37.397
-11 | -1.1421 | 0.0273 | -0.0476 | -41.8352
-10.5 | -1.1145 | 0.02413 | -0.0443 | -46.1873
-10 | -1.0798 | 0.02147 | -0.0411 | -50.2934
-9.5 | -1.0429 | 0.01904 | -0.038 | -54.7742
-9 | -1.0006 | 0.01701 | -0.0351 | -58.8242
-8.5 | -0.9557 | 0.01522 | -0.0324 | -62.7924
-8 | -0.9095 | 0.01369 | -0.0296 | -66.4354
-7.5 | -0.8624 | 0.0124 | -0.0266 | -69.5484
-7 | -0.8144 | 0.01131 | -0.0234 | -72.0071
-6.5 | -0.7654 | 0.01042 | -0.0202 | -73.4549
-6 | -0.7152 | 0.00966 | -0.0169 | -74.0373
-5.5 | -0.6702 | 0.00905 | -0.0124 | -74.0552
-5 | -0.6229 | 0.00827 | -0.0086 | -75.3204
-4.5 | -0.573 | 0.00752 | -0.0053 | -76.1968
-4 | -0.5237 | 0.00667 | -0.002 | -78.5157
-3.5 | -0.4806 | 0.0056 | 0.0022 | -85.8214
-3 | -0.415 | 0.00535 | 0.0027 | -77.5701
-2.5 | -0.3468 | 0.00525 | 0.0026 | -66.0571
-2 | -0.2778 | 0.00515 | 0.0023 | -53.9417
-1.5 | -0.209 | 0.00509 | 0.0019 | -41.0609
-1 | -0.1396 | 0.00507 | 0.0014 | -27.5345
-0.5 | -0.0696 | 0.00503 | 0.0007 | -13.837
0 | 0 | 0.00504 | 0 | 0
0.5 | 0.0696 | 0.00503 | -0.0007 | 13.837
1 | 0.1396 | 0.00507 | -0.0014 | 27.5345
1.5 | 0.209 | 0.00509 | -0.0019 | 41.0609
2 | 0.2778 | 0.00515 | -0.0023 | 53.9417
2.5 | 0.3468 | 0.00525 | -0.0026 | 66.0571
3 | 0.415 | 0.00535 | -0.0027 | 77.5701
4 | 0.5238 | 0.00667 | 0.002 | 78.5307
4.5 | 0.5732 | 0.00752 | 0.0053 | 76.2234
5 | 0.623 | 0.00827 | 0.0086 | 75.3325
5.5 | 0.6704 | 0.00905 | 0.0124 | 74.0773
6 | 0.7155 | 0.00966 | 0.0168 | 74.0683
6.5 | 0.7659 | 0.01041 | 0.0201 | 73.5735
7 | 0.815 | 0.01131 | 0.0234 | 72.0601
7.5 | 0.863 | 0.01239 | 0.0265 | 69.6529
8 | 0.9103 | 0.01368 | 0.0295 | 66.5424
8.5 | 0.9567 | 0.01521 | 0.0322 | 62.8994
9 | 1.0016 | 0.017 | 0.035 | 58.9176
9.5 | 1.0442 | 0.01903 | 0.0378 | 54.8713
10 | 1.0812 | 0.02146 | 0.0409 | 50.3821
10.5 | 1.1161 | 0.02412 | 0.044 | 46.2728
11 | 1.1437 | 0.02729 | 0.0474 | 41.9091
12.5 | 1.177 | 0.04109 | 0.0566 | 28.6444
13 | 1.1678 | 0.04755 | 0.0586 | 24.5594
13.5 | 1.1488 | 0.05457 | 0.0605 | 21.0519
14 | 1.126 | 0.06304 | 0.0601 | 17.8617
14.5 | 1.0959 | 0.0727 | 0.0582 | 15.0743
15 | 1.0617 | 0.08345 | 0.0548 | 12.7226
15.5 | 1.0276 | 0.09497 | 0.0499 | 10.8203
16 | 0.9951 | 0.1069 | 0.0441 | 9.3087
16.5 | 0.9649 | 0.11917 | 0.0376 | 8.0968
17 | 0.9372 | 0.13161 | 0.0305 | 7.121
17.5 | 0.9126 | 0.14421 | 0.023 | 6.3283

## 81. Re 6M Mach 0.00 (1)
BIGFOIL.COM POLAR EXPORT
GA 37A019
GA 37A019 |  |  |  | Cl Max: | 1.457 | at alpha= | 16 | deg
JavaFoil+Calcfoil stall+Eppler ext transition |  |  |  | L/D Max: | 91.968 | at alpha= | 8.5 | deg
Re: | 6000000 |  |  | Cd Min: | 0.00622 | at alpha= | 0.5 | deg
Mach: | 0 |  |  | Cl=0 at alpha= | 0 | deg
|  |  |  | @ Cl=0.1, Cd= | 0.00626
|  |  |  | @ Cl=0.4, Cd= | 0.0064076
|  |  |  | @ Cl=0.6, Cd= | 0.0079868
alpha (deg) | Cl | Cd | Cm | Cl/Cd
-20 | -1.371 | 0.05266 | 0.041 | -26.038
-19.5 | -1.392 | 0.04833 | 0.04 | -28.796
-19 | -1.409 | 0.04453 | 0.04 | -31.649
-18.5 | -1.425 | 0.04111 | 0.039 | -34.658
-18 | -1.438 | 0.03748 | 0.038 | -38.379
-17.5 | -1.447 | 0.03499 | 0.038 | -41.375
-17 | -1.454 | 0.03241 | 0.037 | -44.862
-16.5 | -1.457 | 0.03032 | 0.036 | -48.065
-16 | -1.457 | 0.0281 | 0.035 | -51.864
-15.5 | -1.454 | 0.0262 | 0.034 | -55.502
-15 | -1.447 | 0.02435 | 0.034 | -59.43
-14.5 | -1.435 | 0.02313 | 0.033 | -62.048
-14 | -1.421 | 0.02166 | 0.032 | -65.61
-13.5 | -1.403 | 0.02036 | 0.031 | -68.904
-13 | -1.381 | 0.01886 | 0.03 | -73.196
-12.5 | -1.354 | 0.01794 | 0.029 | -75.45
-12 | -1.323 | 0.01697 | 0.028 | -77.995
-11.5 | -1.289 | 0.01608 | 0.027 | -80.196
-11 | -1.253 | 0.0153 | 0.026 | -81.899
-10.5 | -1.223 | 0.01374 | 0.025 | -88.98
-10 | -1.177 | 0.0133 | 0.024 | -88.525
-9.5 | -1.129 | 0.01278 | 0.023 | -88.366
-9 | -1.079 | 0.01221 | 0.022 | -88.427
-8.5 | -1.027 | 0.01137 | 0.02 | -90.368
-8 | -0.974 | 0.01116 | 0.019 | -87.212
-7.5 | -0.918 | 0.01115 | 0.018 | -82.329
-7 | -0.862 | 0.01044 | 0.017 | -82.583
-6.5 | -0.804 | 0.01006 | 0.016 | -79.916
-6 | -0.745 | 0.00966 | 0.015 | -77.1
-5.5 | -0.685 | 0.00958 | 0.013 | -71.568
-5 | -0.625 | 0.00824 | 0.012 | -75.801
-4.5 | -0.563 | 0.00781 | 0.011 | -72.115
-4 | -0.502 | 0.00714 | 0.01 | -70.282
-3.5 | -0.44 | 0.00655 | 0.009 | -67.088
-3 | -0.377 | 0.0064 | 0.007 | -58.935
-2.5 | -0.315 | 0.00629 | 0.006 | -50.116
-2 | -0.252 | 0.00633 | 0.005 | -39.86
-1.5 | -0.189 | 0.00627 | 0.004 | -30.172
-1 | -0.126 | 0.00632 | 0.002 | -19.945
-0.5 | -0.063 | 0.00626 | 0.001 | -10.079
0 | 0 | 0.00629 | 0 | 0
0.5 | 0.064 | 0.00622 | -0.001 | 10.201
1 | 0.127 | 0.00629 | -0.002 | 20.19
1.5 | 0.19 | 0.00624 | -0.004 | 30.546
2 | 0.254 | 0.00629 | -0.005 | 40.365
2.5 | 0.317 | 0.00625 | -0.006 | 50.764
3 | 0.38 | 0.00636 | -0.007 | 59.707
3.5 | 0.443 | 0.00651 | -0.009 | 67.992
4 | 0.506 | 0.0071 | -0.01 | 71.245
4.5 | 0.568 | 0.00777 | -0.011 | 73.126
5 | 0.63 | 0.00819 | -0.012 | 76.907
5.5 | 0.691 | 0.00952 | -0.013 | 72.623
6 | 0.752 | 0.0096 | -0.015 | 78.287
6.5 | 0.811 | 0.00999 | -0.016 | 81.153
7 | 0.869 | 0.01036 | -0.017 | 83.905
7.5 | 0.927 | 0.01107 | -0.018 | 83.709
8 | 0.983 | 0.01108 | -0.019 | 88.71
8.5 | 1.037 | 0.01127 | -0.02 | 91.968
9 | 1.089 | 0.0121 | -0.022 | 90.021
9.5 | 1.14 | 0.01267 | -0.023 | 90.005
10 | 1.188 | 0.01317 | -0.024 | 90.221
10.5 | 1.235 | 0.0136 | -0.025 | 90.768
11 | 1.253 | 0.0153 | -0.026 | 81.899
11.5 | 1.289 | 0.01608 | -0.027 | 80.196
12 | 1.323 | 0.01697 | -0.028 | 77.995
12.5 | 1.354 | 0.01794 | -0.029 | 75.45
13 | 1.381 | 0.01886 | -0.03 | 73.196
13.5 | 1.403 | 0.02036 | -0.031 | 68.904
14 | 1.421 | 0.02166 | -0.032 | 65.61
14.5 | 1.435 | 0.02313 | -0.032 | 62.048
15 | 1.447 | 0.02435 | -0.033 | 59.43
15.5 | 1.454 | 0.0262 | -0.034 | 55.502
16 | 1.457 | 0.0281 | -0.035 | 51.864
16.5 | 1.457 | 0.03032 | -0.036 | 48.065
17 | 1.454 | 0.03241 | -0.037 | 44.862
17.5 | 1.447 | 0.03499 | -0.037 | 41.375
18 | 1.438 | 0.03748 | -0.038 | 38.379
18.5 | 1.425 | 0.04111 | -0.039 | 34.658
19 | 1.409 | 0.04453 | -0.039 | 31.649
19.5 | 1.392 | 0.04833 | -0.04 | 28.796
20 | 1.371 | 0.05266 | -0.041 | 26.038

## 82. Re 6M Mach 0.00 (2)
BIGFOIL.COM POLAR EXPORT
GA 37A019
GA 37A019 |  |  |  | Cl Max: | 1.6052 | at alpha= | 20 | deg
XFOIL ncrit=9 |  |  |  | L/D Max: | 94.2419 | at alpha= | 10 | deg
Re: | 6000000 |  |  | Cd Min: | 0.05017 | at alpha= | -20 | deg
Mach: | 0 |  |  | Cl=0 at alpha= | 0 | deg
|  |  |  | @ Cl=0.1, Cd= | 0.0045771
|  |  |  | @ Cl=0.4, Cd= | 0.0053267
|  |  |  | @ Cl=0.6, Cd= | 0.0075381
alpha (deg) | Cl | Cd | Cm | Cl/Cd
-20 | -1.6013 | 0.05017 | -0.0289 | -31.9175
-19.5 | -1.592 | 0.046 | -0.0288 | -34.6087
-19 | -1.5801 | 0.04218 | -0.0285 | -37.4609
-18.5 | -1.5657 | 0.03869 | -0.028 | -40.4678
-18 | -1.5489 | 0.03548 | -0.0274 | -43.6556
-17.5 | -1.5301 | 0.03256 | -0.0266 | -46.9932
-17 | -1.509 | 0.02988 | -0.0258 | -50.502
-16.5 | -1.4859 | 0.02747 | -0.0248 | -54.0917
-16 | -1.4603 | 0.0253 | -0.0237 | -57.7194
-15.5 | -1.4342 | 0.02323 | -0.0226 | -61.7391
-15 | -1.4083 | 0.02119 | -0.0212 | -66.4606
-14.5 | -1.3796 | 0.01939 | -0.0198 | -71.1501
-14 | -1.3477 | 0.01786 | -0.0185 | -75.4591
-13.5 | -1.3143 | 0.01668 | -0.0169 | -78.795
-13 | -1.2798 | 0.01566 | -0.0153 | -81.7241
-12.5 | -1.2454 | 0.01458 | -0.0135 | -85.4184
-12 | -1.2078 | 0.0137 | -0.0119 | -88.1606
-11.5 | -1.1682 | 0.01296 | -0.0103 | -90.1389
-11 | -1.1289 | 0.01222 | -0.0086 | -92.3813
-10.5 | -1.0864 | 0.01164 | -0.0071 | -93.3333
-10 | -1.0437 | 0.01108 | -0.0055 | -94.1968
-9.5 | -1.0015 | 0.01064 | -0.0035 | -94.1259
-9 | -0.9536 | 0.01022 | -0.0027 | -93.3072
-8 | -0.8549 | 0.00942 | -0.0014 | -90.7537
-7.5 | -0.8045 | 0.00902 | -0.0009 | -89.1907
-7 | -0.7531 | 0.00868 | -0.0006 | -86.7627
-6.5 | -0.7013 | 0.0083 | -0.0003 | -84.494
-6 | -0.649 | 0.00796 | 0 | -81.5327
-5.5 | -0.5978 | 0.00752 | 0.0004 | -79.4947
-5 | -0.5477 | 0.00701 | 0.001 | -78.1312
-4 | -0.4472 | 0.00597 | 0.0023 | -74.9079
-3.5 | -0.3998 | 0.00531 | 0.0035 | -75.2919
-3 | -0.3474 | 0.00489 | 0.0038 | -71.0429
-2 | -0.2331 | 0.00468 | 0.0028 | -49.8077
-1.5 | -0.1754 | 0.00463 | 0.0022 | -37.8834
-1 | -0.1168 | 0.00458 | 0.0014 | -25.5022
-0.5 | -0.058 | 0.00457 | 0.0006 | -12.6915
0 | 0 | 0.00454 | 0 | 0
0.5 | 0.058 | 0.00457 | -0.0006 | 12.6915
1 | 0.1168 | 0.00458 | -0.0014 | 25.5022
1.5 | 0.1754 | 0.00463 | -0.0022 | 37.8834
2 | 0.2331 | 0.00468 | -0.0028 | 49.8077
2.5 | 0.2907 | 0.00479 | -0.0034 | 60.6889
3 | 0.3476 | 0.00488 | -0.0038 | 71.2295
3.5 | 0.3995 | 0.00532 | -0.0034 | 75.094
4 | 0.4474 | 0.00596 | -0.0023 | 75.0671
5 | 0.5478 | 0.007 | -0.0011 | 78.2571
5.5 | 0.5979 | 0.00752 | -0.0004 | 79.508
6 | 0.6491 | 0.00796 | 0 | 81.5452
6.5 | 0.7014 | 0.0083 | 0.0003 | 84.506
7 | 0.7532 | 0.00868 | 0.0005 | 86.7742
7.5 | 0.8047 | 0.00902 | 0.0009 | 89.2129
8 | 0.8551 | 0.00942 | 0.0014 | 90.7749
9 | 0.954 | 0.01022 | 0.0026 | 93.3464
9.5 | 1.002 | 0.01064 | 0.0035 | 94.1729
10 | 1.0442 | 0.01108 | 0.0054 | 94.2419
10.5 | 1.087 | 0.01164 | 0.007 | 93.3849
11 | 1.1296 | 0.01222 | 0.0084 | 92.4386
11.5 | 1.1691 | 0.01295 | 0.0102 | 90.278
12 | 1.2088 | 0.01369 | 0.0117 | 88.298
12.5 | 1.2464 | 0.01458 | 0.0133 | 85.487
13 | 1.2811 | 0.01565 | 0.015 | 81.8594
13.5 | 1.3157 | 0.01666 | 0.0167 | 78.9736
14 | 1.3492 | 0.01784 | 0.0183 | 75.6278
14.5 | 1.3814 | 0.01936 | 0.0195 | 71.3533
15 | 1.4105 | 0.02114 | 0.0208 | 66.7219
15.5 | 1.4363 | 0.0232 | 0.0222 | 61.9095
16 | 1.4627 | 0.02526 | 0.0234 | 57.9058
16.5 | 1.4885 | 0.02742 | 0.0244 | 54.2852
17 | 1.5119 | 0.02981 | 0.0253 | 50.7179
17.5 | 1.5333 | 0.03247 | 0.0262 | 47.2221
18 | 1.5522 | 0.03539 | 0.0269 | 43.8598
18.5 | 1.5692 | 0.03859 | 0.0275 | 40.6634
19 | 1.5838 | 0.04207 | 0.028 | 37.6468
19.5 | 1.5959 | 0.04587 | 0.0283 | 34.7918
20 | 1.6052 | 0.05005 | 0.0284 | 32.0719

## 83. Re 6M Mach 0.10 (1)
BIGFOIL.COM POLAR EXPORT
GA 37A019
GA 37A019 |  |  |  | Cl Max: | 1.44 | at alpha= | 16 | deg
JavaFoil+Calcfoil stall+Eppler ext transition |  |  |  | L/D Max: | 92.022 | at alpha= | 10 | deg
Re: | 6000000 |  |  | Cd Min: | 0.0062 | at alpha= | 0.5 | deg
Mach: | 0.1 |  |  | Cl=0 at alpha= | 0 | deg
|  |  |  | @ Cl=0.1, Cd= | 0.0062281
|  |  |  | @ Cl=0.4, Cd= | 0.0064643
|  |  |  | @ Cl=0.6, Cd= | 0.0079724
alpha (deg) | Cl | Cd | Cm | Cl/Cd
-20 | -1.318 | 0.05706 | 0.041 | -23.102
-19.5 | -1.345 | 0.051 | 0.04 | -26.377
-19 | -1.368 | 0.0468 | 0.04 | -29.229
-18.5 | -1.388 | 0.043 | 0.039 | -32.27
-18 | -1.405 | 0.03942 | 0.038 | -35.632
-17.5 | -1.419 | 0.03628 | 0.038 | -39.097
-17 | -1.429 | 0.03351 | 0.037 | -42.656
-16.5 | -1.436 | 0.03127 | 0.036 | -45.922
-16 | -1.44 | 0.0289 | 0.035 | -49.814
-15.5 | -1.439 | 0.02693 | 0.035 | -53.434
-15 | -1.435 | 0.02509 | 0.034 | -57.184
-14.5 | -1.426 | 0.0237 | 0.033 | -60.163
-14 | -1.414 | 0.02214 | 0.032 | -63.879
-13.5 | -1.398 | 0.02077 | 0.031 | -67.293
-13 | -1.377 | 0.01922 | 0.03 | -71.669
-12.5 | -1.352 | 0.01823 | 0.029 | -74.158
-12 | -1.323 | 0.01721 | 0.028 | -76.836
-11.5 | -1.29 | 0.01629 | 0.027 | -79.177
-11 | -1.254 | 0.01552 | 0.026 | -80.817
-10.5 | -1.226 | 0.01397 | 0.025 | -87.751
-10 | -1.18 | 0.01308 | 0.024 | -90.256
-9.5 | -1.133 | 0.01287 | 0.023 | -88.03
-9 | -1.083 | 0.01232 | 0.022 | -87.894
-8.5 | -1.031 | 0.01148 | 0.021 | -89.852
-8 | -0.978 | 0.01165 | 0.019 | -83.951
-7.5 | -0.922 | 0.01122 | 0.018 | -82.249
-7 | -0.866 | 0.01048 | 0.017 | -82.642
-6.5 | -0.808 | 0.01007 | 0.016 | -80.22
-6 | -0.749 | 0.0097 | 0.015 | -77.191
-5.5 | -0.689 | 0.00955 | 0.013 | -72.1
-5 | -0.628 | 0.00823 | 0.012 | -76.286
-4.5 | -0.566 | 0.00784 | 0.011 | -72.195
-4 | -0.504 | 0.0072 | 0.01 | -70.077
-3.5 | -0.442 | 0.00664 | 0.009 | -66.563
-3 | -0.379 | 0.00645 | 0.007 | -58.766
-2.5 | -0.317 | 0.00631 | 0.006 | -50.207
-2 | -0.253 | 0.00629 | 0.005 | -40.304
-1.5 | -0.19 | 0.0063 | 0.004 | -30.18
-1 | -0.127 | 0.00628 | 0.002 | -20.165
-0.5 | -0.063 | 0.00624 | 0.001 | -10.162
0 | 0 | 0.00626 | 0 | 0
0.5 | 0.064 | 0.0062 | -0.001 | 10.286
1 | 0.128 | 0.00625 | -0.002 | 20.413
1.5 | 0.191 | 0.00626 | -0.004 | 30.559
2 | 0.255 | 0.00625 | -0.005 | 40.816
2.5 | 0.319 | 0.00627 | -0.006 | 50.86
3 | 0.382 | 0.00641 | -0.007 | 59.546
3.5 | 0.445 | 0.0066 | -0.009 | 67.462
4 | 0.508 | 0.00715 | -0.01 | 71.049
4.5 | 0.571 | 0.00779 | -0.011 | 73.221
5 | 0.633 | 0.00818 | -0.012 | 77.4
5.5 | 0.695 | 0.00949 | -0.013 | 73.178
6 | 0.755 | 0.00963 | -0.015 | 78.378
6.5 | 0.815 | 0.01 | -0.016 | 81.461
7 | 0.873 | 0.0104 | -0.017 | 83.963
7.5 | 0.931 | 0.01113 | -0.018 | 83.624
8 | 0.987 | 0.01155 | -0.019 | 85.401
8.5 | 1.041 | 0.01138 | -0.021 | 91.456
9 | 1.093 | 0.01222 | -0.022 | 89.49
9.5 | 1.144 | 0.01275 | -0.023 | 89.678
10 | 1.192 | 0.01295 | -0.024 | 92.022
10.5 | 1.238 | 0.01383 | -0.025 | 89.499
11 | 1.254 | 0.01552 | -0.026 | 80.817
11.5 | 1.29 | 0.01629 | -0.027 | 79.177
12 | 1.323 | 0.01721 | -0.028 | 76.836
12.5 | 1.352 | 0.01823 | -0.029 | 74.158
13 | 1.377 | 0.01922 | -0.03 | 71.669
13.5 | 1.398 | 0.02077 | -0.031 | 67.293
14 | 1.414 | 0.02214 | -0.032 | 63.879
14.5 | 1.426 | 0.0237 | -0.033 | 60.163
15 | 1.435 | 0.02509 | -0.033 | 57.184
15.5 | 1.439 | 0.02693 | -0.034 | 53.434
16 | 1.44 | 0.0289 | -0.035 | 49.814
16.5 | 1.436 | 0.03127 | -0.036 | 45.922
17 | 1.429 | 0.03351 | -0.037 | 42.656
17.5 | 1.419 | 0.03628 | -0.038 | 39.097
18 | 1.405 | 0.03942 | -0.038 | 35.632
18.5 | 1.388 | 0.043 | -0.039 | 32.27
19 | 1.368 | 0.0468 | -0.04 | 29.229
19.5 | 1.345 | 0.051 | -0.04 | 26.377
20 | 1.318 | 0.05706 | -0.041 | 23.102

## 84. Re 6M Mach 0.10 (2)
BIGFOIL.COM POLAR EXPORT
GA 37A019
GA 37A019 |  |  |  | Cl Max: | 1.5936 | at alpha= | 20 | deg
XFOIL ncrit=9 |  |  |  | L/D Max: | 93.5788 | at alpha= | 9.5 | deg
Re: | 6000000 |  |  | Cd Min: | 0.05333 | at alpha= | -20 | deg
Mach: | 0.1 |  |  | Cl=0 at alpha= | 0 | deg
|  |  |  | @ Cl=0.1, Cd= | 0.00458
|  |  |  | @ Cl=0.4, Cd= | 0.0053236
|  |  |  | @ Cl=0.6, Cd= | 0.0075499
alpha (deg) | Cl | Cd | Cm | Cl/Cd
-20 | -1.5896 | 0.05333 | -0.0309 | -29.8069
-19.5 | -1.5831 | 0.04879 | -0.0308 | -32.4472
-19 | -1.5732 | 0.04462 | -0.0305 | -35.2577
-18.5 | -1.5609 | 0.04081 | -0.0301 | -38.248
-18 | -1.5459 | 0.0373 | -0.0295 | -41.445
-17.5 | -1.5282 | 0.03414 | -0.0287 | -44.7627
-17 | -1.5077 | 0.03133 | -0.0278 | -48.1232
-16.5 | -1.4849 | 0.02876 | -0.0268 | -51.6307
-16 | -1.4604 | 0.02644 | -0.0257 | -55.2345
-15.5 | -1.4333 | 0.02433 | -0.0246 | -58.9108
-15 | -1.4086 | 0.02212 | -0.0231 | -63.6799
-14.5 | -1.3805 | 0.02019 | -0.0217 | -68.3754
-14 | -1.3496 | 0.01853 | -0.0203 | -72.8332
-13.5 | -1.3169 | 0.01719 | -0.0186 | -76.6085
-13 | -1.2825 | 0.01612 | -0.0169 | -79.5596
-12.5 | -1.2473 | 0.015 | -0.0152 | -83.1533
-12 | -1.2107 | 0.014 | -0.0135 | -86.4786
-11.5 | -1.1709 | 0.01322 | -0.0119 | -88.5703
-11 | -1.1318 | 0.01243 | -0.01 | -91.0539
-10.5 | -1.0893 | 0.01181 | -0.0084 | -92.2354
-10 | -1.047 | 0.01121 | -0.0067 | -93.3988
-9.5 | -1.0035 | 0.01073 | -0.0049 | -93.5228
-9 | -0.9576 | 0.01031 | -0.0035 | -92.8807
-8.5 | -0.9089 | 0.00989 | -0.0027 | -91.9009
-8 | -0.8588 | 0.00949 | -0.002 | -90.4953
-7.5 | -0.8083 | 0.00909 | -0.0015 | -88.9219
-6.5 | -0.7047 | 0.00835 | -0.0006 | -84.3952
-6 | -0.6521 | 0.008 | -0.0004 | -81.5125
-5.5 | -0.601 | 0.00756 | 0.0002 | -79.4974
-5 | -0.5504 | 0.00705 | 0.0008 | -78.0709
-4.5 | -0.5005 | 0.00653 | 0.0016 | -76.6462
-4 | -0.4498 | 0.00599 | 0.0022 | -75.0918
-3.5 | -0.4022 | 0.00532 | 0.0034 | -75.6015
-3 | -0.3496 | 0.0049 | 0.0038 | -71.3469
-2.5 | -0.2926 | 0.00479 | 0.0034 | -61.0856
-2 | -0.2346 | 0.00469 | 0.0028 | -50.0213
-1.5 | -0.1765 | 0.00464 | 0.0022 | -38.0388
-1 | -0.1175 | 0.00458 | 0.0014 | -25.655
-0.5 | -0.0584 | 0.00458 | 0.0007 | -12.7511
0 | 0 | 0.00454 | 0 | 0
0.5 | 0.0584 | 0.00458 | -0.0007 | 12.7511
1 | 0.1175 | 0.00458 | -0.0014 | 25.655
1.5 | 0.1765 | 0.00464 | -0.0022 | 38.0388
2 | 0.2346 | 0.00469 | -0.0028 | 50.0213
2.5 | 0.2925 | 0.0048 | -0.0034 | 60.9375
3 | 0.3498 | 0.00489 | -0.0038 | 71.5337
3.5 | 0.4019 | 0.00534 | -0.0034 | 75.2622
4 | 0.4499 | 0.00598 | -0.0022 | 75.2341
4.5 | 0.5005 | 0.00652 | -0.0016 | 76.7638
5 | 0.5505 | 0.00705 | -0.0008 | 78.0851
5.5 | 0.601 | 0.00756 | -0.0002 | 79.4974
6 | 0.6522 | 0.008 | 0.0004 | 81.525
6.5 | 0.7048 | 0.00835 | 0.0006 | 84.4072
7.5 | 0.8084 | 0.00909 | 0.0014 | 88.9329
8 | 0.8591 | 0.00949 | 0.002 | 90.5269
8.5 | 0.9092 | 0.00989 | 0.0026 | 91.9312
9 | 0.9579 | 0.01031 | 0.0035 | 92.9098
9.5 | 1.0041 | 0.01073 | 0.0048 | 93.5788
10 | 1.0476 | 0.01121 | 0.0066 | 93.4523
10.5 | 1.09 | 0.01181 | 0.0083 | 92.2947
11 | 1.1325 | 0.01242 | 0.0099 | 91.1836
11.5 | 1.1718 | 0.01321 | 0.0117 | 88.7055
12 | 1.2117 | 0.01399 | 0.0133 | 86.6119
12.5 | 1.2485 | 0.01499 | 0.015 | 83.2889
13 | 1.2838 | 0.01611 | 0.0167 | 79.6896
13.5 | 1.3185 | 0.01717 | 0.0184 | 76.7909
14 | 1.3513 | 0.0185 | 0.02 | 73.0432
14.5 | 1.3823 | 0.02017 | 0.0214 | 68.5325
15 | 1.4109 | 0.02208 | 0.0228 | 63.8995
15.5 | 1.4358 | 0.02428 | 0.0242 | 59.1351
16 | 1.4629 | 0.02639 | 0.0253 | 55.4339
16.5 | 1.4875 | 0.02871 | 0.0264 | 51.8112
17 | 1.5105 | 0.03127 | 0.0274 | 48.3051
17.5 | 1.5313 | 0.03407 | 0.0283 | 44.9457
18 | 1.5493 | 0.03719 | 0.029 | 41.659
18.5 | 1.5646 | 0.04069 | 0.0296 | 38.4517
19 | 1.5769 | 0.0445 | 0.03 | 35.436
19.5 | 1.5871 | 0.04865 | 0.0303 | 32.6228
20 | 1.5936 | 0.05321 | 0.0304 | 29.9493

## 85. Re 6M Mach 0.25 (1)
BIGFOIL.COM POLAR EXPORT
GA 37A019
GA 37A019 |  |  |  | Cl Max: | 1.351 | at alpha= | 13.5 | deg
JavaFoil+Calcfoil stall+Eppler ext transition |  |  |  | L/D Max: | 87.026 | at alpha= | 9 | deg
Re: | 6000000 |  |  | Cd Min: | 0.00633 | at alpha= | 0 | deg
Mach: | 0.25 |  |  | Cl=0 at alpha= | 0 | deg
|  |  |  | @ Cl=0.1, Cd= | 0.0063539
|  |  |  | @ Cl=0.4, Cd= | 0.0065109
|  |  |  | @ Cl=0.6, Cd= | 0.0081706
alpha (deg) | Cl | Cd | Cm | Cl/Cd
-18.5 | -1.052 | 0.06873 | 0.038 | -15.302
-18 | -1.116 | 0.0556 | 0.038 | -20.066
-17.5 | -1.168 | 0.0484 | 0.038 | -24.137
-17 | -1.212 | 0.04382 | 0.037 | -27.659
-16.5 | -1.252 | 0.03927 | 0.036 | -31.884
-16 | -1.284 | 0.03578 | 0.036 | -35.894
-15.5 | -1.312 | 0.0322 | 0.035 | -40.741
-15 | -1.331 | 0.02952 | 0.034 | -45.098
-14.5 | -1.343 | 0.02757 | 0.033 | -48.724
-14 | -1.35 | 0.02536 | 0.032 | -53.26
-13.5 | -1.351 | 0.02349 | 0.032 | -57.509
-13 | -1.343 | 0.02186 | 0.031 | -61.468
-12.5 | -1.33 | 0.02026 | 0.03 | -65.638
-12 | -1.31 | 0.01896 | 0.029 | -69.089
-11.5 | -1.286 | 0.01787 | 0.028 | -71.941
-11 | -1.256 | 0.01688 | 0.027 | -74.424
-10.5 | -1.222 | 0.01585 | 0.025 | -77.128
-10 | -1.187 | 0.01462 | 0.024 | -81.194
-9.5 | -1.152 | 0.01355 | 0.023 | -84.973
-9 | -1.104 | 0.01291 | 0.022 | -85.452
-8.5 | -1.053 | 0.01237 | 0.021 | -85.117
-8 | -0.999 | 0.01214 | 0.02 | -82.331
-7.5 | -0.944 | 0.01164 | 0.019 | -81.123
-7 | -0.887 | 0.01084 | 0.017 | -81.853
-6.5 | -0.828 | 0.0108 | 0.016 | -76.679
-6 | -0.768 | 0.01004 | 0.015 | -76.534
-5.5 | -0.707 | 0.00977 | 0.014 | -72.328
-5 | -0.645 | 0.0087 | 0.013 | -74.051
-4.5 | -0.581 | 0.00787 | 0.011 | -73.841
-4 | -0.518 | 0.00734 | 0.01 | -70.592
-3.5 | -0.454 | 0.0067 | 0.009 | -67.726
-3 | -0.389 | 0.00652 | 0.008 | -59.681
-2.5 | -0.325 | 0.00642 | 0.006 | -50.676
-2 | -0.26 | 0.00637 | 0.005 | -40.881
-1.5 | -0.195 | 0.00642 | 0.004 | -30.43
-1 | -0.13 | 0.00636 | 0.003 | -20.459
-0.5 | -0.065 | 0.00641 | 0.001 | -10.156
0 | 0 | 0.00633 | 0 | 0
0.5 | 0.066 | 0.00638 | -0.001 | 10.283
1 | 0.131 | 0.00633 | -0.003 | 20.719
1.5 | 0.197 | 0.00638 | -0.004 | 30.821
2 | 0.262 | 0.00633 | -0.005 | 41.417
2.5 | 0.328 | 0.00638 | -0.006 | 51.351
3 | 0.392 | 0.00649 | -0.008 | 60.494
3.5 | 0.457 | 0.00666 | -0.009 | 68.672
4 | 0.522 | 0.00729 | -0.01 | 71.592
4.5 | 0.586 | 0.008 | -0.011 | 73.314
5 | 0.65 | 0.00878 | -0.013 | 74.017
5.5 | 0.713 | 0.00971 | -0.014 | 73.427
6 | 0.775 | 0.01014 | -0.015 | 76.433
6.5 | 0.836 | 0.01073 | -0.016 | 77.906
7 | 0.895 | 0.01076 | -0.017 | 83.193
7.5 | 0.953 | 0.01155 | -0.019 | 82.508
8 | 1.009 | 0.01204 | -0.02 | 83.78
8.5 | 1.063 | 0.01227 | -0.021 | 86.639
9 | 1.114 | 0.0128 | -0.022 | 87.026
9.5 | 1.163 | 0.01343 | -0.024 | 86.582
10 | 1.187 | 0.01462 | -0.024 | 81.194
10.5 | 1.222 | 0.01585 | -0.025 | 77.128
11 | 1.256 | 0.01688 | -0.026 | 74.424
11.5 | 1.286 | 0.01787 | -0.027 | 71.941
12 | 1.31 | 0.01896 | -0.028 | 69.089
12.5 | 1.33 | 0.02026 | -0.029 | 65.638
13 | 1.343 | 0.02186 | -0.03 | 61.468
13.5 | 1.351 | 0.02349 | -0.031 | 57.509
14 | 1.35 | 0.02536 | -0.032 | 53.26
14.5 | 1.343 | 0.02757 | -0.033 | 48.724
15 | 1.331 | 0.02952 | -0.034 | 45.098
15.5 | 1.312 | 0.0322 | -0.035 | 40.741
16 | 1.284 | 0.03578 | -0.036 | 35.894
16.5 | 1.252 | 0.03927 | -0.036 | 31.884
17 | 1.212 | 0.04382 | -0.037 | 27.659
17.5 | 1.169 | 0.04827 | -0.037 | 24.219
18 | 1.118 | 0.05448 | -0.038 | 20.516
18.5 | 1.052 | 0.06873 | -0.038 | 15.302

## 86. Re 6M Mach 0.25 (2)
BIGFOIL.COM POLAR EXPORT
GA 37A019
GA 37A019 |  |  |  | Cl Max: | 1.5215 | at alpha= | 19 | deg
XFOIL ncrit=9 |  |  |  | L/D Max: | 90.0093 | at alpha= | 9 | deg
Re: | 6000000 |  |  | Cd Min: | 0.07281 | at alpha= | -20 | deg
Mach: | 0.25 |  |  | Cl=0 at alpha= | 0 | deg
|  |  |  | @ Cl=0.1, Cd= | 0.0046294
|  |  |  | @ Cl=0.4, Cd= | 0.0052841
|  |  |  | @ Cl=0.6, Cd= | 0.0076129
alpha (deg) | Cl | Cd | Cm | Cl/Cd
-20 | -1.5101 | 0.07281 | -0.0387 | -20.7403
-19.5 | -1.5111 | 0.06659 | -0.0396 | -22.6926
-19 | -1.5177 | 0.05999 | -0.0402 | -25.2992
-18.5 | -1.5174 | 0.05428 | -0.0402 | -27.955
-18 | -1.5124 | 0.04919 | -0.0399 | -30.7461
-17.5 | -1.5034 | 0.04456 | -0.0393 | -33.7388
-17 | -1.4895 | 0.04055 | -0.0384 | -36.7324
-16.5 | -1.4724 | 0.03688 | -0.0374 | -39.9241
-16 | -1.4531 | 0.03354 | -0.0361 | -43.3244
-15.5 | -1.4311 | 0.03049 | -0.0348 | -46.9367
-15 | -1.4065 | 0.02778 | -0.0333 | -50.6299
-14.5 | -1.3792 | 0.02535 | -0.0317 | -54.4063
-14 | -1.3537 | 0.02288 | -0.0298 | -59.1652
-13 | -1.295 | 0.01913 | -0.0254 | -67.6947
-12.5 | -1.2595 | 0.01758 | -0.0237 | -71.6439
-12 | -1.2218 | 0.01624 | -0.0219 | -75.234
-11.5 | -1.1853 | 0.0149 | -0.0199 | -79.5503
-11 | -1.145 | 0.01385 | -0.0179 | -82.6715
-10.5 | -1.1045 | 0.01289 | -0.0158 | -85.6866
-10 | -1.0615 | 0.01212 | -0.0138 | -87.5825
-9.5 | -1.0182 | 0.01141 | -0.0116 | -89.2375
-9 | -0.9725 | 0.01081 | -0.0097 | -89.963
-8.5 | -0.9274 | 0.01033 | -0.0074 | -89.7773
-8 | -0.8792 | 0.00989 | -0.0058 | -88.8979
-7.5 | -0.8283 | 0.00943 | -0.0046 | -87.8367
-7 | -0.7762 | 0.00902 | -0.0036 | -86.0532
-6.5 | -0.7233 | 0.00863 | -0.0029 | -83.8123
-6 | -0.6698 | 0.00822 | -0.0022 | -81.4842
-5.5 | -0.6168 | 0.00781 | -0.0015 | -78.9757
-5 | -0.5663 | 0.00722 | -0.0003 | -78.4349
-4.5 | -0.5145 | 0.00669 | 0.0006 | -76.9058
-4 | -0.4636 | 0.00613 | 0.0016 | -75.6281
-3.5 | -0.4152 | 0.00539 | 0.0031 | -77.0315
-3 | -0.3617 | 0.00497 | 0.0037 | -72.7767
-2.5 | -0.3024 | 0.00483 | 0.0033 | -62.6087
-2 | -0.2429 | 0.00474 | 0.0028 | -51.2447
-1.5 | -0.1825 | 0.00468 | 0.0022 | -38.9957
-1 | -0.1215 | 0.00464 | 0.0014 | -26.1853
-0.5 | -0.0609 | 0.00464 | 0.0007 | -13.125
0 | 0 | 0.00458 | 0 | 0
1 | 0.1215 | 0.00464 | -0.0014 | 26.1853
1.5 | 0.1825 | 0.00468 | -0.0022 | 38.9957
2 | 0.2429 | 0.00474 | -0.0028 | 51.2447
2.5 | 0.3024 | 0.00484 | -0.0033 | 62.4793
3 | 0.3619 | 0.00496 | -0.0037 | 72.9637
3.5 | 0.4148 | 0.00541 | -0.003 | 76.6728
4 | 0.4638 | 0.00612 | -0.0016 | 75.7843
4.5 | 0.5146 | 0.00669 | -0.0006 | 76.9208
5 | 0.5663 | 0.00722 | 0.0003 | 78.4349
5.5 | 0.6169 | 0.00781 | 0.0015 | 78.9885
6 | 0.6699 | 0.00822 | 0.0022 | 81.4964
6.5 | 0.7235 | 0.00863 | 0.0028 | 83.8355
7 | 0.7764 | 0.00902 | 0.0036 | 86.0754
7.5 | 0.8286 | 0.00943 | 0.0045 | 87.8685
8 | 0.8795 | 0.00989 | 0.0057 | 88.9282
8.5 | 0.9278 | 0.01033 | 0.0073 | 89.8161
9 | 0.973 | 0.01081 | 0.0096 | 90.0093
9.5 | 1.0188 | 0.01141 | 0.0115 | 89.2901
10 | 1.0621 | 0.01212 | 0.0137 | 87.632
10.5 | 1.1053 | 0.01288 | 0.0156 | 85.8152
11 | 1.1459 | 0.01384 | 0.0178 | 82.7962
11.5 | 1.1864 | 0.01489 | 0.0197 | 79.6776
12 | 1.223 | 0.01622 | 0.0217 | 75.4007
12.5 | 1.261 | 0.01756 | 0.0235 | 71.8109
13 | 1.2967 | 0.01911 | 0.0252 | 67.8545
13.5 | 1.3266 | 0.02075 | 0.0276 | 63.9325
14 | 1.356 | 0.02284 | 0.0295 | 59.3695
14.5 | 1.3814 | 0.02532 | 0.0314 | 54.5577
15 | 1.409 | 0.02774 | 0.0329 | 50.7931
15.5 | 1.4338 | 0.03043 | 0.0344 | 47.118
16 | 1.4561 | 0.03347 | 0.0357 | 43.5046
16.5 | 1.4753 | 0.03682 | 0.037 | 40.0679
17 | 1.4926 | 0.04048 | 0.038 | 36.8725
17.5 | 1.5067 | 0.04448 | 0.0389 | 33.8737
18 | 1.5161 | 0.04909 | 0.0394 | 30.8841
18.5 | 1.5213 | 0.05418 | 0.0397 | 28.0786
19 | 1.5215 | 0.0599 | 0.0397 | 25.4007
19.5 | 1.5154 | 0.06646 | 0.0391 | 22.8017
20 | 1.514 | 0.07273 | 0.0382 | 20.8167

## 87. Re 6M Mach 0.50 (1)
BIGFOIL.COM POLAR EXPORT
GA 37A019
GA 37A019 |  |  |  | Cl Max: | 1.181 | at alpha= | 20 | deg
JavaFoil+Calcfoil stall+Eppler ext transition |  |  |  | L/D Max: | 73.541 | at alpha= | 7 | deg
Re: | 6000000 |  |  | Cd Min: | 0.00661 | at alpha= | 0 | deg
Mach: | 0.5 |  |  | Cl=0 at alpha= | 0 | deg
|  |  |  | @ Cl=0.1, Cd= | 0.0066137
|  |  |  | @ Cl=0.4, Cd= | 0.0067415
|  |  |  | @ Cl=0.6, Cd= | 0.008502
alpha (deg) | Cl | Cd | Cm | Cl/Cd
-20 | -1.181 | 0.15669 | 0.036 | -7.538
-19.5 | -1.16 | 0.14175 | 0.037 | -8.186
-19 | -1.128 | 0.13809 | 0.035 | -8.168
-18.5 | -1.092 | 0.13733 | 0.033 | -7.948
-18 | -1.052 | 0.14005 | 0.03 | -7.514
-17.5 | -1.019 | 0.13645 | 0.028 | -7.467
-17 | -0.99 | 0.13154 | 0.027 | -7.524
-16.5 | -0.969 | 0.13365 | 0.028 | -7.25
-16 | -0.947 | 0.11965 | 0.029 | -7.913
-15.5 | -0.915 | 0.11547 | 0.027 | -7.922
-15 | -0.881 | 0.11349 | 0.025 | -7.759
-14.5 | -0.849 | 0.10818 | 0.023 | -7.843
-14 | -0.817 | 0.10616 | 0.021 | -7.695
-13.5 | -0.787 | 0.10288 | 0.02 | -7.65
-13 | -0.763 | 0.09721 | 0.021 | -7.852
-12.5 | -0.733 | 0.09165 | 0.02 | -7.996
-12 | -0.702 | 0.08484 | 0.018 | -8.269
-11.5 | -0.672 | 0.07947 | 0.017 | -8.461
-11 | -0.748 | 0.02893 | 0.028 | -25.848
-10.5 | -0.707 | 0.03088 | 0.027 | -22.903
-10 | -0.906 | 0.02291 | 0.027 | -39.553
-9.5 | -1.065 | 0.02044 | 0.025 | -52.115
-9 | -1.092 | 0.01862 | 0.024 | -58.644
-8.5 | -1.083 | 0.01696 | 0.023 | -63.839
-8 | -1.054 | 0.01573 | 0.022 | -66.992
-7.5 | -1.013 | 0.01404 | 0.021 | -72.189
-7 | -0.971 | 0.01295 | 0.019 | -75.036
-6.5 | -0.913 | 0.01229 | 0.018 | -74.276
-6 | -0.851 | 0.01145 | 0.017 | -74.266
-5.5 | -0.785 | 0.01139 | 0.015 | -68.942
-5 | -0.717 | 0.00989 | 0.014 | -72.53
-4.5 | -0.648 | 0.00894 | 0.013 | -72.466
-4 | -0.577 | 0.00814 | 0.011 | -70.949
-3.5 | -0.506 | 0.00696 | 0.01 | -72.801
-3 | -0.435 | 0.00692 | 0.008 | -62.845
-2.5 | -0.364 | 0.00668 | 0.007 | -54.439
-2 | -0.291 | 0.00667 | 0.006 | -43.61
-1.5 | -0.218 | 0.00667 | 0.004 | -32.736
-1 | -0.145 | 0.00666 | 0.003 | -21.849
-0.5 | -0.073 | 0.00665 | 0.001 | -10.933
0 | 0 | 0.00661 | 0 | 0
0.5 | 0.073 | 0.00661 | -0.001 | 11.087
1 | 0.147 | 0.00662 | -0.003 | 22.161
1.5 | 0.22 | 0.00662 | -0.004 | 33.209
2 | 0.293 | 0.00663 | -0.006 | 44.249
2.5 | 0.367 | 0.00663 | -0.007 | 55.251
3 | 0.438 | 0.00687 | -0.008 | 63.752
3.5 | 0.511 | 0.00716 | -0.01 | 71.357
4 | 0.583 | 0.00832 | -0.011 | 70.002
4.5 | 0.654 | 0.00908 | -0.013 | 71.963
5 | 0.724 | 0.01072 | -0.014 | 67.537
5.5 | 0.792 | 0.0113 | -0.015 | 70.109
6 | 0.859 | 0.01175 | -0.017 | 73.061
6.5 | 0.922 | 0.0126 | -0.018 | 73.146
7 | 0.981 | 0.01334 | -0.02 | 73.541
7.5 | 1.013 | 0.01462 | -0.02 | 69.278
8 | 1.054 | 0.01548 | -0.022 | 68.071
8.5 | 1.083 | 0.01679 | -0.023 | 64.488
9 | 1.092 | 0.01862 | -0.024 | 58.644
9.5 | 1.065 | 0.02044 | -0.025 | 52.115
10 | 0.906 | 0.02291 | -0.026 | 39.553
10.5 | 0.711 | 0.0297 | -0.027 | 23.933
11 | 0.745 | 0.03023 | -0.028 | 24.656
11.5 | 0.672 | 0.0795 | -0.017 | 8.458
12 | 0.702 | 0.08484 | -0.018 | 8.269
12.5 | 0.733 | 0.09109 | -0.02 | 8.043
13 | 0.763 | 0.09732 | -0.021 | 7.839
13.5 | 0.787 | 0.10279 | -0.02 | 7.657
14 | 0.817 | 0.10611 | -0.021 | 7.698
14.5 | 0.849 | 0.10788 | -0.023 | 7.865
15 | 0.882 | 0.11153 | -0.025 | 7.911
15.5 | 0.918 | 0.11262 | -0.028 | 8.15
16 | 0.949 | 0.11732 | -0.029 | 8.085
16.5 | 0.969 | 0.13385 | -0.028 | 7.241
17 | 0.99 | 0.1317 | -0.027 | 7.515
17.5 | 1.019 | 0.13672 | -0.028 | 7.452
18 | 1.052 | 0.1395 | -0.03 | 7.541
18.5 | 1.092 | 0.1374 | -0.033 | 7.944
19 | 1.127 | 0.13818 | -0.035 | 8.159
19.5 | 1.16 | 0.14172 | -0.036 | 8.187
20 | 1.181 | 0.15661 | -0.036 | 7.543

## 88. Re 6M Mach 0.50 (2)
BIGFOIL.COM POLAR EXPORT
GA 37A019
GA 37A019 |  |  |  | Cl Max: | 1.2027 | at alpha= | 12.5 | deg
XFOIL ncrit=9 |  |  |  | L/D Max: | 82.2957 | at alpha= | 3.5 | deg
Re: | 6000000 |  |  | Cd Min: | 0.14092 | at alpha= | 17.5 | deg
Mach: | 0.5 |  |  | Cl=0 at alpha= | 0 | deg
|  |  |  | @ Cl=0.1, Cd= | 0.0048629
|  |  |  | @ Cl=0.4, Cd= | 0.005196
|  |  |  | @ Cl=0.6, Cd= | 0.0078747
alpha (deg) | Cl | Cd | Cm | Cl/Cd
-17.5 | -0.9357 | 0.14064 | -0.026 | -6.6532
-17 | -0.959 | 0.12842 | -0.0333 | -7.4677
-16.5 | -0.9854 | 0.1164 | -0.04 | -8.4656
-16 | -1.0142 | 0.10445 | -0.0462 | -9.7099
-15.5 | -1.0453 | 0.09285 | -0.0516 | -11.2579
-15 | -1.0779 | 0.08166 | -0.0561 | -13.1999
-14.5 | -1.1109 | 0.07114 | -0.0593 | -15.6157
-14 | -1.1421 | 0.06154 | -0.0609 | -18.5587
-13 | -1.1915 | 0.04582 | -0.059 | -26.0039
-12.5 | -1.2012 | 0.03936 | -0.0568 | -30.5183
-12 | -1.1996 | 0.03398 | -0.0538 | -35.3031
-11.5 | -1.1869 | 0.02956 | -0.0505 | -40.1522
-11 | -1.1651 | 0.02592 | -0.0469 | -44.9498
-10.5 | -1.1348 | 0.02294 | -0.0435 | -49.4682
-10 | -1.0987 | 0.02038 | -0.0402 | -53.9107
-9.5 | -1.0583 | 0.01814 | -0.0372 | -58.3407
-9 | -1.0149 | 0.01618 | -0.0343 | -62.7256
-8.5 | -0.9691 | 0.01449 | -0.0314 | -66.8806
-8 | -0.9214 | 0.01308 | -0.0286 | -70.4434
-7.5 | -0.8726 | 0.01189 | -0.0256 | -73.3894
-7 | -0.8229 | 0.01092 | -0.0225 | -75.3571
-6.5 | -0.7725 | 0.01011 | -0.0192 | -76.4095
-6 | -0.7211 | 0.00939 | -0.016 | -76.7945
-5.5 | -0.6739 | 0.00886 | -0.0118 | -76.0609
-5 | -0.623 | 0.00818 | -0.0086 | -76.1614
-4 | -0.5205 | 0.00671 | -0.0025 | -77.5708
-3.5 | -0.4737 | 0.00573 | 0.0011 | -82.6702
-3 | -0.4152 | 0.00523 | 0.0028 | -79.3881
-2.5 | -0.3474 | 0.00508 | 0.0028 | -68.3858
-2 | -0.2792 | 0.00496 | 0.0026 | -56.2903
-1.5 | -0.2095 | 0.00494 | 0.002 | -42.4089
-1 | -0.1395 | 0.00488 | 0.0014 | -28.5861
-0.5 | -0.0704 | 0.00485 | 0.0008 | -14.5155
0 | 0 | 0.00485 | 0 | 0
0.5 | 0.0704 | 0.00485 | -0.0008 | 14.5155
1 | 0.1395 | 0.00488 | -0.0014 | 28.5861
1.5 | 0.2095 | 0.00494 | -0.002 | 42.4089
2 | 0.2792 | 0.00496 | -0.0026 | 56.2903
2.5 | 0.3474 | 0.00508 | -0.0028 | 68.3858
3 | 0.4154 | 0.00523 | -0.0028 | 79.4264
3.5 | 0.4732 | 0.00575 | -0.001 | 82.2957
4 | 0.5205 | 0.00671 | 0.0025 | 77.5708
4.5 | 0.5712 | 0.00748 | 0.0056 | 76.3636
5 | 0.623 | 0.00819 | 0.0086 | 76.0684
5.5 | 0.6741 | 0.00886 | 0.0118 | 76.0835
6 | 0.7215 | 0.00939 | 0.0159 | 76.8371
6.5 | 0.7729 | 0.01011 | 0.0192 | 76.4491
7 | 0.8234 | 0.01092 | 0.0224 | 75.4029
7.5 | 0.8733 | 0.01189 | 0.0255 | 73.4483
8 | 0.9222 | 0.01307 | 0.0285 | 70.5585
8.5 | 0.97 | 0.01449 | 0.0313 | 66.9427
9 | 1.016 | 0.01617 | 0.0341 | 62.8324
9.5 | 1.0595 | 0.01813 | 0.037 | 58.4391
10 | 1.1001 | 0.02037 | 0.04 | 54.0059
10.5 | 1.1363 | 0.02293 | 0.0432 | 49.5552
11 | 1.1667 | 0.02591 | 0.0467 | 45.0289
11.5 | 1.1887 | 0.02955 | 0.0502 | 40.2267
12 | 1.2011 | 0.03399 | 0.0536 | 35.3369
12.5 | 1.2027 | 0.03939 | 0.0565 | 30.5331
13 | 1.193 | 0.04586 | 0.0587 | 26.014
14 | 1.1434 | 0.06164 | 0.0606 | 18.5496
14.5 | 1.112 | 0.07129 | 0.0589 | 15.5983
15 | 1.0791 | 0.08183 | 0.0556 | 13.1871
15.5 | 1.0463 | 0.09305 | 0.0511 | 11.2445
16 | 1.0153 | 0.10467 | 0.0456 | 9.7
16.5 | 0.9866 | 0.11664 | 0.0394 | 8.4585
17 | 0.9602 | 0.1287 | 0.0327 | 7.4608
17.5 | 0.937 | 0.14092 | 0.0255 | 6.6492

## 89. Re 7M Mach 0.00 (1)
BIGFOIL.COM POLAR EXPORT
GA 37A019
GA 37A019 |  |  |  | Cl Max: | 1.459 | at alpha= | 16 | deg
JavaFoil+Calcfoil stall+Eppler ext transition |  |  |  | L/D Max: | 94.536 | at alpha= | 10.5 | deg
Re: | 7000000 |  |  | Cd Min: | 0.00609 | at alpha= | 0.5 | deg
Mach: | 0 |  |  | Cl=0 at alpha= | 0 | deg
|  |  |  | @ Cl=0.1, Cd= | 0.0061186
|  |  |  | @ Cl=0.4, Cd= | 0.0064308
|  |  |  | @ Cl=0.6, Cd= | 0.0080881
alpha (deg) | Cl | Cd | Cm | Cl/Cd
-20 | -1.374 | 0.05109 | 0.041 | -26.892
-19.5 | -1.395 | 0.04619 | 0.041 | -30.206
-19 | -1.413 | 0.04271 | 0.04 | -33.083
-18.5 | -1.428 | 0.0393 | 0.039 | -36.341
-18 | -1.441 | 0.03639 | 0.038 | -39.585
-17.5 | -1.45 | 0.03382 | 0.038 | -42.891
-17 | -1.457 | 0.03154 | 0.037 | -46.178
-16.5 | -1.459 | 0.02938 | 0.036 | -49.67
-16 | -1.459 | 0.0274 | 0.035 | -53.256
-15.5 | -1.456 | 0.02536 | 0.034 | -57.432
-15 | -1.449 | 0.02372 | 0.034 | -61.1
-14.5 | -1.438 | 0.02235 | 0.033 | -64.343
-14 | -1.424 | 0.02088 | 0.032 | -68.208
-13.5 | -1.406 | 0.01941 | 0.031 | -72.42
-13 | -1.383 | 0.01847 | 0.03 | -74.899
-12.5 | -1.356 | 0.01739 | 0.029 | -77.987
-12 | -1.325 | 0.01644 | 0.028 | -80.612
-11.5 | -1.292 | 0.01535 | 0.027 | -84.143
-11 | -1.264 | 0.01458 | 0.026 | -86.684
-10.5 | -1.223 | 0.01319 | 0.025 | -92.659
-10 | -1.177 | 0.01297 | 0.024 | -90.769
-9.5 | -1.129 | 0.01248 | 0.023 | -90.48
-9 | -1.079 | 0.01197 | 0.022 | -90.186
-8.5 | -1.027 | 0.01115 | 0.02 | -92.129
-8 | -0.974 | 0.01133 | 0.019 | -85.928
-7.5 | -0.918 | 0.01119 | 0.018 | -82.071
-7 | -0.862 | 0.01025 | 0.017 | -84.135
-6.5 | -0.804 | 0.00958 | 0.016 | -83.909
-6 | -0.745 | 0.00983 | 0.015 | -75.846
-5.5 | -0.685 | 0.00944 | 0.013 | -72.6
-5 | -0.625 | 0.00839 | 0.012 | -74.499
-4.5 | -0.563 | 0.00788 | 0.011 | -71.502
-4 | -0.502 | 0.00743 | 0.01 | -67.494
-3.5 | -0.44 | 0.00658 | 0.009 | -66.809
-3 | -0.377 | 0.00642 | 0.007 | -58.796
-2.5 | -0.315 | 0.00629 | 0.006 | -50.091
-2 | -0.252 | 0.00618 | 0.005 | -40.826
-1.5 | -0.189 | 0.00618 | 0.004 | -30.603
-1 | -0.126 | 0.00617 | 0.002 | -20.443
-0.5 | -0.063 | 0.00612 | 0.001 | -10.307
0 | 0 | 0.00614 | 0 | 0
0.5 | 0.064 | 0.00609 | -0.001 | 10.432
1 | 0.127 | 0.00614 | -0.002 | 20.693
1.5 | 0.19 | 0.00615 | -0.004 | 30.985
2 | 0.254 | 0.00614 | -0.005 | 41.34
2.5 | 0.317 | 0.00626 | -0.006 | 50.733
3 | 0.38 | 0.00638 | -0.007 | 59.566
3.5 | 0.443 | 0.00654 | -0.009 | 67.702
4 | 0.506 | 0.00739 | -0.01 | 68.417
4.5 | 0.568 | 0.00783 | -0.011 | 72.501
5 | 0.63 | 0.00833 | -0.012 | 75.577
5.5 | 0.691 | 0.00938 | -0.013 | 73.662
6 | 0.752 | 0.00976 | -0.015 | 76.991
6.5 | 0.811 | 0.00952 | -0.016 | 85.219
7 | 0.869 | 0.01017 | -0.017 | 85.476
7.5 | 0.927 | 0.01111 | -0.018 | 83.427
8 | 0.983 | 0.01124 | -0.019 | 87.394
8.5 | 1.037 | 0.01106 | -0.02 | 93.754
9 | 1.089 | 0.01187 | -0.022 | 91.806
9.5 | 1.14 | 0.01237 | -0.023 | 92.157
10 | 1.188 | 0.01285 | -0.024 | 92.508
10.5 | 1.235 | 0.01306 | -0.025 | 94.536
11 | 1.264 | 0.01458 | -0.026 | 86.684
11.5 | 1.292 | 0.01535 | -0.027 | 84.143
12 | 1.325 | 0.01644 | -0.028 | 80.612
12.5 | 1.356 | 0.01739 | -0.029 | 77.987
13 | 1.383 | 0.01847 | -0.03 | 74.899
13.5 | 1.406 | 0.01941 | -0.031 | 72.42
14 | 1.424 | 0.02088 | -0.032 | 68.208
14.5 | 1.438 | 0.02235 | -0.033 | 64.343
15 | 1.449 | 0.02372 | -0.033 | 61.1
15.5 | 1.456 | 0.02536 | -0.034 | 57.432
16 | 1.459 | 0.0274 | -0.035 | 53.256
16.5 | 1.459 | 0.02938 | -0.036 | 49.67
17 | 1.457 | 0.03154 | -0.037 | 46.178
17.5 | 1.45 | 0.03382 | -0.038 | 42.891
18 | 1.441 | 0.03639 | -0.038 | 39.585
18.5 | 1.428 | 0.0393 | -0.039 | 36.341
19 | 1.413 | 0.04271 | -0.04 | 33.083
19.5 | 1.395 | 0.04619 | -0.04 | 30.206
20 | 1.374 | 0.05109 | -0.041 | 26.892

## 90. Re 7M Mach 0.00 (2)
BIGFOIL.COM POLAR EXPORT
GA 37A019
GA 37A019 |  |  |  | Cl Max: | 1.6201 | at alpha= | 20 | deg
XFOIL ncrit=9 |  |  |  | L/D Max: | 97.5139 | at alpha= | 10 | deg
Re: | 7000000 |  |  | Cd Min: | 0.04874 | at alpha= | -20 | deg
Mach: | 0 |  |  | Cl=0 at alpha= | 0 | deg
|  |  |  | @ Cl=0.1, Cd= | 0.0044714
|  |  |  | @ Cl=0.4, Cd= | 0.0055435
|  |  |  | @ Cl=0.6, Cd= | 0.0074506
alpha (deg) | Cl | Cd | Cm | Cl/Cd
-20 | -1.6161 | 0.04874 | -0.0286 | -33.1576
-19.5 | -1.6082 | 0.04447 | -0.0284 | -36.1637
-19 | -1.598 | 0.04054 | -0.028 | -39.4179
-18.5 | -1.5843 | 0.03703 | -0.0274 | -42.7842
-18 | -1.5675 | 0.03389 | -0.0266 | -46.2526
-17.5 | -1.5483 | 0.03106 | -0.0257 | -49.8487
-17 | -1.5269 | 0.02847 | -0.0248 | -53.6319
-16.5 | -1.5035 | 0.02614 | -0.0237 | -57.5172
-16 | -1.4777 | 0.02402 | -0.0226 | -61.5196
-15.5 | -1.4497 | 0.02212 | -0.0215 | -65.538
-15 | -1.4194 | 0.02039 | -0.0204 | -69.6126
-14.5 | -1.3906 | 0.01864 | -0.0189 | -74.603
-14 | -1.3564 | 0.01712 | -0.0181 | -79.229
-13.5 | -1.3275 | 0.01606 | -0.0154 | -82.6588
-13 | -1.2911 | 0.01507 | -0.014 | -85.6735
-12.5 | -1.2538 | 0.01414 | -0.0125 | -88.6704
-12 | -1.2171 | 0.01324 | -0.0107 | -91.926
-11.5 | -1.1771 | 0.01253 | -0.0091 | -93.9425
-11 | -1.1364 | 0.01187 | -0.0075 | -95.7372
-10.5 | -1.0939 | 0.0113 | -0.0059 | -96.8053
-10 | -1.0507 | 0.01078 | -0.0043 | -97.4675
-9.5 | -1.0066 | 0.01039 | -0.0027 | -96.8816
-9 | -0.9586 | 0.00996 | -0.0019 | -96.245
-8.5 | -0.909 | 0.00956 | -0.0013 | -95.0837
-8 | -0.8586 | 0.0092 | -0.0008 | -93.3261
-7.5 | -0.8073 | 0.00885 | -0.0005 | -91.2203
-7 | -0.7556 | 0.00848 | -0.0001 | -89.1038
-6.5 | -0.7033 | 0.00816 | 0.0001 | -86.1887
-6 | -0.6506 | 0.00781 | 0.0002 | -83.3035
-5.5 | -0.5985 | 0.00744 | 0.0005 | -80.4435
-5 | -0.5476 | 0.00698 | 0.001 | -78.4527
-4.5 | -0.4967 | 0.00648 | 0.0015 | -76.6512
-4 | -0.4454 | 0.00604 | 0.002 | -73.7417
-3.5 | -0.3952 | 0.00548 | 0.0027 | -72.1168
-3 | -0.3466 | 0.00488 | 0.0037 | -71.0246
-2.5 | -0.2902 | 0.0047 | 0.0033 | -61.7447
-2 | -0.2329 | 0.00461 | 0.0028 | -50.5206
-1.5 | -0.1753 | 0.00451 | 0.0022 | -38.8692
-1 | -0.1166 | 0.00448 | 0.0014 | -26.0268
-0.5 | -0.0585 | 0.00445 | 0.0007 | -13.1461
0 | 0 | 0.00446 | 0 | 0
0.5 | 0.0585 | 0.00445 | -0.0007 | 13.1461
1 | 0.1166 | 0.00448 | -0.0014 | 26.0268
1.5 | 0.1753 | 0.00451 | -0.0022 | 38.8692
2 | 0.2329 | 0.00461 | -0.0028 | 50.5206
2.5 | 0.2902 | 0.0047 | -0.0033 | 61.7447
3 | 0.3467 | 0.00488 | -0.0037 | 71.0451
3.5 | 0.395 | 0.00549 | -0.0026 | 71.949
4 | 0.4455 | 0.00603 | -0.002 | 73.8806
4.5 | 0.4967 | 0.00648 | -0.0015 | 76.6512
5 | 0.5477 | 0.00697 | -0.001 | 78.5796
5.5 | 0.5985 | 0.00744 | -0.0005 | 80.4435
6 | 0.6507 | 0.00781 | -0.0003 | 83.3163
6.5 | 0.7034 | 0.00816 | -0.0001 | 86.201
7 | 0.7559 | 0.00847 | 0.0001 | 89.2444
7.5 | 0.8074 | 0.00885 | 0.0004 | 91.2316
8 | 0.8588 | 0.0092 | 0.0008 | 93.3478
8.5 | 0.9093 | 0.00956 | 0.0012 | 95.1151
9 | 0.9589 | 0.00996 | 0.0018 | 96.2751
9.5 | 1.007 | 0.01039 | 0.0026 | 96.9201
10 | 1.0512 | 0.01078 | 0.0042 | 97.5139
10.5 | 1.0945 | 0.0113 | 0.0058 | 96.8584
11 | 1.1371 | 0.01187 | 0.0073 | 95.7961
11.5 | 1.1779 | 0.01253 | 0.009 | 94.0064
12 | 1.218 | 0.01323 | 0.0105 | 92.0635
12.5 | 1.2549 | 0.01413 | 0.0123 | 88.811
13 | 1.2923 | 0.01506 | 0.0138 | 85.8101
13.5 | 1.3289 | 0.01604 | 0.0152 | 82.8491
14 | 1.3584 | 0.0171 | 0.0177 | 79.4386
14.5 | 1.3923 | 0.01862 | 0.0186 | 74.7744
15 | 1.4215 | 0.02035 | 0.02 | 69.8526
15.5 | 1.452 | 0.02207 | 0.0211 | 65.7907
16 | 1.4801 | 0.02397 | 0.0222 | 61.748
16.5 | 1.5061 | 0.02608 | 0.0233 | 57.7492
17 | 1.5297 | 0.02841 | 0.0244 | 53.8437
17.5 | 1.5514 | 0.03098 | 0.0253 | 50.0775
18 | 1.5708 | 0.03381 | 0.0262 | 46.4596
18.5 | 1.5876 | 0.03693 | 0.0269 | 42.9894
19 | 1.6019 | 0.04041 | 0.0275 | 39.6412
19.5 | 1.6124 | 0.0443 | 0.0279 | 36.3973
20 | 1.6201 | 0.0486 | 0.0281 | 33.3354

## 91. Re 7M Mach 0.10 (1)
BIGFOIL.COM POLAR EXPORT
GA 37A019
GA 37A019 |  |  |  | Cl Max: | 1.441 | at alpha= | 15.5 | deg
JavaFoil+Calcfoil stall+Eppler ext transition |  |  |  | L/D Max: | 93.841 | at alpha= | 10.5 | deg
Re: | 7000000 |  |  | Cd Min: | 0.00612 | at alpha= | 0 | deg
Mach: | 0.1 |  |  | Cl=0 at alpha= | 0 | deg
|  |  |  | @ Cl=0.1, Cd= | 0.0061375
|  |  |  | @ Cl=0.4, Cd= | 0.0064214
|  |  |  | @ Cl=0.6, Cd= | 0.0081305
alpha (deg) | Cl | Cd | Cm | Cl/Cd
-20 | -1.323 | 0.05425 | 0.041 | -24.384
-19.5 | -1.348 | 0.04962 | 0.04 | -27.164
-19 | -1.371 | 0.04479 | 0.04 | -30.616
-18.5 | -1.391 | 0.04104 | 0.039 | -33.893
-18 | -1.408 | 0.03786 | 0.039 | -37.177
-17.5 | -1.422 | 0.03505 | 0.038 | -40.559
-17 | -1.431 | 0.03259 | 0.037 | -43.929
-16.5 | -1.438 | 0.03028 | 0.036 | -47.493
-16 | -1.441 | 0.02821 | 0.035 | -51.087
-15.5 | -1.441 | 0.02605 | 0.035 | -55.344
-15 | -1.437 | 0.02422 | 0.034 | -59.343
-14.5 | -1.428 | 0.02287 | 0.033 | -62.471
-14 | -1.416 | 0.02149 | 0.032 | -65.903
-13.5 | -1.401 | 0.01983 | 0.031 | -70.631
-13 | -1.38 | 0.0188 | 0.03 | -73.385
-12.5 | -1.354 | 0.0177 | 0.029 | -76.52
-12 | -1.325 | 0.01672 | 0.028 | -79.255
-11.5 | -1.292 | 0.01556 | 0.027 | -83.04
-11 | -1.26 | 0.01494 | 0.026 | -84.336
-10.5 | -1.226 | 0.01332 | 0.025 | -91.986
-10 | -1.181 | 0.01308 | 0.024 | -90.271
-9.5 | -1.133 | 0.01261 | 0.023 | -89.838
-9 | -1.083 | 0.0121 | 0.022 | -89.557
-8.5 | -1.032 | 0.01126 | 0.021 | -91.61
-8 | -0.978 | 0.01141 | 0.019 | -85.728
-7.5 | -0.923 | 0.01123 | 0.018 | -82.151
-7 | -0.866 | 0.01026 | 0.017 | -84.388
-6.5 | -0.808 | 0.00961 | 0.016 | -84.109
-6 | -0.749 | 0.00984 | 0.015 | -76.111
-5.5 | -0.689 | 0.00936 | 0.013 | -73.544
-5 | -0.628 | 0.00842 | 0.012 | -74.566
-4.5 | -0.566 | 0.00797 | 0.011 | -71.031
-4 | -0.504 | 0.00753 | 0.01 | -66.938
-3.5 | -0.442 | 0.00664 | 0.009 | -66.558
-3 | -0.379 | 0.00639 | 0.007 | -59.368
-2.5 | -0.317 | 0.00627 | 0.006 | -50.528
-2 | -0.253 | 0.00616 | 0.005 | -41.164
-1.5 | -0.19 | 0.0062 | 0.004 | -30.664
-1 | -0.127 | 0.00615 | 0.002 | -20.61
-0.5 | -0.063 | 0.0062 | 0.001 | -10.23
0 | 0 | 0.00612 | 0 | 0
0.5 | 0.064 | 0.00616 | -0.001 | 10.354
1 | 0.128 | 0.00612 | -0.002 | 20.864
1.5 | 0.191 | 0.00617 | -0.004 | 31.046
2 | 0.255 | 0.00612 | -0.005 | 41.687
2.5 | 0.319 | 0.00623 | -0.006 | 51.183
3 | 0.382 | 0.00635 | -0.007 | 60.153
3.5 | 0.445 | 0.0066 | -0.009 | 67.457
4 | 0.508 | 0.00749 | -0.01 | 67.861
4.5 | 0.571 | 0.00792 | -0.011 | 72.034
5 | 0.633 | 0.00837 | -0.012 | 75.643
5.5 | 0.695 | 0.00931 | -0.013 | 74.638
6 | 0.755 | 0.00977 | -0.015 | 77.259
6.5 | 0.815 | 0.00954 | -0.016 | 85.42
7 | 0.873 | 0.01019 | -0.017 | 85.732
7.5 | 0.931 | 0.01115 | -0.018 | 83.506
8 | 0.987 | 0.01131 | -0.019 | 87.205
8.5 | 1.041 | 0.01116 | -0.021 | 93.24
9 | 1.093 | 0.01199 | -0.022 | 91.178
9.5 | 1.144 | 0.0125 | -0.023 | 91.515
10 | 1.192 | 0.01295 | -0.024 | 92.015
10.5 | 1.238 | 0.01319 | -0.025 | 93.841
11 | 1.26 | 0.01494 | -0.026 | 84.336
11.5 | 1.292 | 0.01556 | -0.027 | 83.04
12 | 1.325 | 0.01672 | -0.028 | 79.255
12.5 | 1.354 | 0.0177 | -0.029 | 76.52
13 | 1.38 | 0.0188 | -0.03 | 73.385
13.5 | 1.401 | 0.01983 | -0.031 | 70.631
14 | 1.416 | 0.02149 | -0.032 | 65.903
14.5 | 1.428 | 0.02287 | -0.033 | 62.471
15 | 1.437 | 0.02422 | -0.034 | 59.343
15.5 | 1.441 | 0.02605 | -0.034 | 55.344
16 | 1.441 | 0.02821 | -0.035 | 51.087
16.5 | 1.438 | 0.03028 | -0.036 | 47.493
17 | 1.431 | 0.03259 | -0.037 | 43.929
17.5 | 1.422 | 0.03505 | -0.038 | 40.559
18 | 1.408 | 0.03786 | -0.038 | 37.177
18.5 | 1.391 | 0.04104 | -0.039 | 33.893
19 | 1.371 | 0.04479 | -0.04 | 30.616
19.5 | 1.348 | 0.04962 | -0.04 | 27.164
20 | 1.323 | 0.05425 | -0.041 | 24.384

## 92. Re 7M Mach 0.10 (2)
BIGFOIL.COM POLAR EXPORT
GA 37A019
GA 37A019 |  |  |  | Cl Max: | 1.613 | at alpha= | 20 | deg
XFOIL ncrit=9 |  |  |  | L/D Max: | 96.6973 | at alpha= | 10 | deg
Re: | 7000000 |  |  | Cd Min: | 0.05146 | at alpha= | -20 | deg
Mach: | 0.1 |  |  | Cl=0 at alpha= | 0 | deg
|  |  |  | @ Cl=0.1, Cd= | 0.0044811
|  |  |  | @ Cl=0.4, Cd= | 0.0055292
|  |  |  | @ Cl=0.6, Cd= | 0.0074552
alpha (deg) | Cl | Cd | Cm | Cl/Cd
-20 | -1.6089 | 0.05146 | -0.0306 | -31.2651
-19.5 | -1.5991 | 0.04723 | -0.0306 | -33.8577
-19 | -1.5908 | 0.04296 | -0.0302 | -37.0298
-18.5 | -1.5786 | 0.03922 | -0.0296 | -40.2499
-18 | -1.5633 | 0.03581 | -0.0288 | -43.6554
-17.5 | -1.5458 | 0.03271 | -0.0279 | -47.2577
-17 | -1.5259 | 0.02987 | -0.0269 | -51.0847
-16.5 | -1.5038 | 0.02732 | -0.0258 | -55.0439
-16 | -1.4786 | 0.02507 | -0.0246 | -58.9789
-15.5 | -1.4509 | 0.02306 | -0.0234 | -62.9185
-15 | -1.4209 | 0.02124 | -0.0222 | -66.8974
-14.5 | -1.3916 | 0.01942 | -0.0208 | -71.6581
-14 | -1.3583 | 0.01776 | -0.0199 | -76.4809
-13.5 | -1.3301 | 0.01658 | -0.0172 | -80.2232
-13 | -1.2944 | 0.01548 | -0.0156 | -83.6176
-12.5 | -1.2564 | 0.01452 | -0.0142 | -86.5289
-12 | -1.2196 | 0.01355 | -0.0124 | -90.0074
-11.5 | -1.1803 | 0.01275 | -0.0106 | -92.5725
-11 | -1.1392 | 0.01208 | -0.009 | -94.3046
-10.5 | -1.0975 | 0.01145 | -0.0072 | -95.8515
-10 | -1.0536 | 0.0109 | -0.0057 | -96.6606
-9.5 | -1.0107 | 0.01048 | -0.0037 | -96.4408
-9 | -0.963 | 0.01004 | -0.0027 | -95.9163
-8.5 | -0.9133 | 0.00964 | -0.002 | -94.7407
-8 | -0.8627 | 0.00926 | -0.0014 | -93.1641
-7.5 | -0.8114 | 0.0089 | -0.0009 | -91.1685
-7 | -0.7593 | 0.00853 | -0.0006 | -89.0152
-6.5 | -0.7069 | 0.00819 | -0.0003 | -86.3126
-6 | -0.6539 | 0.00785 | -0.0001 | -83.2994
-5.5 | -0.6016 | 0.00747 | 0.0003 | -80.5355
-5 | -0.5506 | 0.00701 | 0.0008 | -78.5449
-4.5 | -0.4993 | 0.00651 | 0.0014 | -76.6974
-3.5 | -0.3975 | 0.00549 | 0.0026 | -72.4044
-3 | -0.3488 | 0.00489 | 0.0037 | -71.3292
-2.5 | -0.2921 | 0.00471 | 0.0033 | -62.017
-2 | -0.2345 | 0.00462 | 0.0028 | -50.7576
-1.5 | -0.1763 | 0.00452 | 0.0022 | -39.0044
-1 | -0.1173 | 0.00449 | 0.0014 | -26.1247
-0.5 | -0.0588 | 0.00446 | 0.0007 | -13.1839
0 | 0 | 0.00446 | 0 | 0
0.5 | 0.0588 | 0.00446 | -0.0007 | 13.1839
1 | 0.1173 | 0.00449 | -0.0014 | 26.1247
1.5 | 0.1763 | 0.00452 | -0.0022 | 39.0044
2 | 0.2344 | 0.00462 | -0.0028 | 50.7359
2.5 | 0.292 | 0.00471 | -0.0033 | 61.9958
3 | 0.3489 | 0.00489 | -0.0037 | 71.3497
3.5 | 0.3973 | 0.0055 | -0.0026 | 72.2364
4 | 0.4481 | 0.00605 | -0.0019 | 74.0661
4.5 | 0.4993 | 0.00651 | -0.0014 | 76.6974
5 | 0.5507 | 0.007 | -0.0009 | 78.6714
5.5 | 0.6016 | 0.00747 | -0.0003 | 80.5355
6 | 0.654 | 0.00785 | 0 | 83.3121
6.5 | 0.707 | 0.00819 | 0.0003 | 86.3248
7 | 0.7596 | 0.00853 | 0.0005 | 89.0504
7.5 | 0.8116 | 0.0089 | 0.0009 | 91.191
8 | 0.863 | 0.00926 | 0.0013 | 93.1965
8.5 | 0.9135 | 0.00964 | 0.0019 | 94.7614
9 | 0.9633 | 0.01004 | 0.0026 | 95.9462
9.5 | 1.0111 | 0.01048 | 0.0036 | 96.479
10 | 1.054 | 0.0109 | 0.0056 | 96.6972
10.5 | 1.0981 | 0.01145 | 0.0071 | 95.9039
11 | 1.1399 | 0.01208 | 0.0088 | 94.3626
11.5 | 1.1812 | 0.01275 | 0.0105 | 92.6431
12 | 1.2205 | 0.01354 | 0.0122 | 90.1403
12.5 | 1.2575 | 0.01451 | 0.014 | 86.6644
13 | 1.2957 | 0.01546 | 0.0154 | 83.8098
13.5 | 1.3316 | 0.01657 | 0.0169 | 80.3621
14 | 1.36 | 0.01773 | 0.0196 | 76.7061
14.5 | 1.3935 | 0.0194 | 0.0205 | 71.8299
15 | 1.423 | 0.02121 | 0.0219 | 67.091
15.5 | 1.4532 | 0.02302 | 0.0231 | 63.1277
16 | 1.481 | 0.02503 | 0.0242 | 59.169
16.5 | 1.5065 | 0.02726 | 0.0254 | 55.2641
17 | 1.5288 | 0.02979 | 0.0265 | 51.3192
17.5 | 1.549 | 0.03262 | 0.0275 | 47.4862
18 | 1.5666 | 0.03572 | 0.0284 | 43.8578
18.5 | 1.582 | 0.03912 | 0.0291 | 40.4397
19 | 1.5945 | 0.04286 | 0.0297 | 37.2025
19.5 | 1.6035 | 0.04705 | 0.0301 | 34.0808
20 | 1.613 | 0.05133 | 0.0301 | 31.4241

## 93. Re 7M Mach 0.25 (1)
BIGFOIL.COM POLAR EXPORT
GA 37A019
GA 37A019 |  |  |  | Cl Max: | 1.353 | at alpha= | 13.5 | deg
JavaFoil+Calcfoil stall+Eppler ext transition |  |  |  | L/D Max: | 88.895 | at alpha= | 9 | deg
Re: | 7000000 |  |  | Cd Min: | 0.00616 | at alpha= | 0 | deg
Mach: | 0.25 |  |  | Cl=0 at alpha= | 0 | deg
|  |  |  | @ Cl=0.1, Cd= | 0.00616
|  |  |  | @ Cl=0.4, Cd= | 0.0065371
|  |  |  | @ Cl=0.6, Cd= | 0.0082309
alpha (deg) | Cl | Cd | Cm | Cl/Cd
-18.5 | -1.056 | 0.06525 | 0.038 | -16.182
-18 | -1.119 | 0.05339 | 0.038 | -20.957
-17.5 | -1.172 | 0.04623 | 0.038 | -25.349
-17 | -1.215 | 0.04211 | 0.037 | -28.861
-16.5 | -1.255 | 0.03771 | 0.037 | -33.282
-16 | -1.286 | 0.0347 | 0.036 | -37.074
-15.5 | -1.314 | 0.03101 | 0.035 | -42.381
-15 | -1.334 | 0.02846 | 0.034 | -46.878
-14.5 | -1.345 | 0.02676 | 0.033 | -50.278
-14 | -1.352 | 0.02473 | 0.032 | -54.687
-13.5 | -1.353 | 0.02269 | 0.032 | -59.64
-13 | -1.346 | 0.02112 | 0.031 | -63.747
-12.5 | -1.332 | 0.0196 | 0.03 | -67.967
-12 | -1.313 | 0.01835 | 0.029 | -71.524
-11.5 | -1.288 | 0.01705 | 0.028 | -75.509
-11 | -1.258 | 0.01636 | 0.027 | -76.898
-10.5 | -1.224 | 0.0151 | 0.026 | -81.071
-10 | -1.197 | 0.01381 | 0.025 | -86.633
-9.5 | -1.152 | 0.01322 | 0.023 | -87.146
-9 | -1.104 | 0.01264 | 0.022 | -87.29
-8.5 | -1.053 | 0.01218 | 0.021 | -86.479
-8 | -1 | 0.01191 | 0.02 | -83.948
-7.5 | -0.944 | 0.01166 | 0.019 | -80.96
-7 | -0.887 | 0.01064 | 0.017 | -83.399
-6.5 | -0.828 | 0.01031 | 0.016 | -80.31
-6 | -0.768 | 0.01021 | 0.015 | -75.25
-5.5 | -0.707 | 0.00963 | 0.014 | -73.373
-5 | -0.645 | 0.00868 | 0.013 | -74.289
-4.5 | -0.581 | 0.00797 | 0.011 | -72.919
-4 | -0.518 | 0.00764 | 0.01 | -67.742
-3.5 | -0.454 | 0.00677 | 0.009 | -67.023
-3 | -0.389 | 0.00655 | 0.008 | -59.443
-2.5 | -0.325 | 0.0064 | 0.006 | -50.829
-2 | -0.26 | 0.00627 | 0.005 | -41.554
-1.5 | -0.195 | 0.00624 | 0.004 | -31.289
-1 | -0.13 | 0.00619 | 0.003 | -21.021
-0.5 | -0.065 | 0.0062 | 0.001 | -10.509
0 | 0 | 0.00616 | 0 | 0
0.5 | 0.066 | 0.00616 | -0.001 | 10.641
1 | 0.131 | 0.00616 | -0.003 | 21.288
1.5 | 0.197 | 0.00621 | -0.004 | 31.693
2 | 0.262 | 0.00623 | -0.005 | 42.099
2.5 | 0.328 | 0.00636 | -0.006 | 51.507
3 | 0.392 | 0.00651 | -0.008 | 60.251
3.5 | 0.457 | 0.00673 | -0.009 | 67.955
4 | 0.522 | 0.0076 | -0.01 | 68.697
4.5 | 0.586 | 0.00808 | -0.011 | 72.55
5 | 0.65 | 0.00877 | -0.013 | 74.099
5.5 | 0.713 | 0.00957 | -0.014 | 74.481
6 | 0.775 | 0.01001 | -0.015 | 77.45
6.5 | 0.836 | 0.01024 | -0.016 | 81.606
7 | 0.895 | 0.01056 | -0.017 | 84.758
7.5 | 0.953 | 0.01158 | -0.019 | 82.324
8 | 1.009 | 0.01181 | -0.02 | 85.42
8.5 | 1.063 | 0.01207 | -0.021 | 88.018
9 | 1.114 | 0.01253 | -0.022 | 88.895
9.5 | 1.163 | 0.0131 | -0.024 | 88.796
10 | 1.208 | 0.01368 | -0.025 | 88.322
10.5 | 1.224 | 0.0151 | -0.025 | 81.071
11 | 1.258 | 0.01636 | -0.026 | 76.898
11.5 | 1.288 | 0.01705 | -0.027 | 75.509
12 | 1.313 | 0.01835 | -0.028 | 71.524
12.5 | 1.332 | 0.0196 | -0.029 | 67.967
13 | 1.346 | 0.02112 | -0.03 | 63.747
13.5 | 1.353 | 0.02269 | -0.031 | 59.64
14 | 1.352 | 0.02473 | -0.032 | 54.687
14.5 | 1.345 | 0.02676 | -0.033 | 50.278
15 | 1.334 | 0.02846 | -0.034 | 46.878
15.5 | 1.314 | 0.03101 | -0.035 | 42.381
16 | 1.286 | 0.0347 | -0.036 | 37.074
16.5 | 1.255 | 0.03771 | -0.036 | 33.282
17 | 1.215 | 0.04211 | -0.037 | 28.861
17.5 | 1.172 | 0.04602 | -0.038 | 25.478
18 | 1.121 | 0.05257 | -0.038 | 21.322
18.5 | 1.056 | 0.06525 | -0.038 | 16.182

## 94. Re 7M Mach 0.25 (2)
BIGFOIL.COM POLAR EXPORT
GA 37A019
GA 37A019 |  |  |  | Cl Max: | 1.5531 | at alpha= | 20 | deg
XFOIL ncrit=9 |  |  |  | L/D Max: | 92.9032 | at alpha= | 9 | deg
Re: | 7000000 |  |  | Cd Min: | 0.06877 | at alpha= | -20 | deg
Mach: | 0.25 |  |  | Cl=0 at alpha= | 0 | deg
|  |  |  | @ Cl=0.1, Cd= | 0.0045222
|  |  |  | @ Cl=0.4, Cd= | 0.0054537
|  |  |  | @ Cl=0.6, Cd= | 0.0075065
alpha (deg) | Cl | Cd | Cm | Cl/Cd
-20 | -1.5491 | 0.06877 | -0.0395 | -22.5258
-19.5 | -1.5483 | 0.06293 | -0.0401 | -24.6035
-19 | -1.5443 | 0.05747 | -0.0403 | -26.8714
-18.5 | -1.5383 | 0.05236 | -0.0402 | -29.3793
-18 | -1.5292 | 0.04767 | -0.0398 | -32.0789
-17.5 | -1.521 | 0.04307 | -0.039 | -35.3146
-17 | -1.5091 | 0.03892 | -0.038 | -38.7744
-16.5 | -1.4931 | 0.03521 | -0.0368 | -42.4056
-16 | -1.473 | 0.032 | -0.0354 | -46.0312
-15.5 | -1.4503 | 0.02907 | -0.034 | -49.8899
-15 | -1.4256 | 0.02642 | -0.0323 | -53.9591
-14.5 | -1.3979 | 0.02404 | -0.0307 | -58.1489
-14 | -1.3672 | 0.02196 | -0.029 | -62.2587
-13.5 | -1.3392 | 0.02016 | -0.0265 | -66.4286
-13 | -1.3073 | 0.01839 | -0.0245 | -71.0875
-12.5 | -1.2717 | 0.01686 | -0.0227 | -75.427
-12 | -1.2335 | 0.01556 | -0.0209 | -79.2738
-11.5 | -1.1943 | 0.0144 | -0.0189 | -82.9375
-11 | -1.1551 | 0.01333 | -0.0168 | -86.6542
-10.5 | -1.1123 | 0.01252 | -0.0148 | -88.8419
-10 | -1.0702 | 0.01172 | -0.0126 | -91.314
-9.5 | -1.0255 | 0.01107 | -0.0106 | -92.6378
-9 | -0.9786 | 0.01054 | -0.0087 | -92.8463
-8.5 | -0.9344 | 0.01008 | -0.0063 | -92.6984
-8 | -0.8838 | 0.00965 | -0.005 | -91.5855
-7.5 | -0.8319 | 0.00924 | -0.004 | -90.0325
-7 | -0.7796 | 0.00882 | -0.0031 | -88.39
-6.5 | -0.7259 | 0.00844 | -0.0024 | -86.0071
-6 | -0.6718 | 0.00809 | -0.0019 | -83.0408
-5.5 | -0.6177 | 0.00769 | -0.0013 | -80.3251
-5 | -0.5661 | 0.00718 | -0.0004 | -78.844
-4.5 | -0.5139 | 0.00667 | 0.0005 | -77.0465
-4 | -0.4615 | 0.00616 | 0.0013 | -74.9188
-3.5 | -0.4103 | 0.00558 | 0.0023 | -73.5305
-3 | -0.3606 | 0.00494 | 0.0035 | -72.996
-2.5 | -0.3022 | 0.00475 | 0.0033 | -63.6211
-2 | -0.2427 | 0.00466 | 0.0028 | -52.0815
-1.5 | -0.1822 | 0.00457 | 0.0021 | -39.8687
-1 | -0.1217 | 0.00454 | 0.0015 | -26.8062
-0.5 | -0.0607 | 0.00449 | 0.0007 | -13.5189
0 | 0 | 0.00451 | 0 | 0
0.5 | 0.0607 | 0.00449 | -0.0007 | 13.5189
1 | 0.1217 | 0.00454 | -0.0015 | 26.8062
1.5 | 0.1822 | 0.00457 | -0.0021 | 39.8687
2 | 0.2427 | 0.00466 | -0.0028 | 52.0815
2.5 | 0.3022 | 0.00476 | -0.0033 | 63.4874
3 | 0.3608 | 0.00493 | -0.0036 | 73.1846
3.5 | 0.4102 | 0.00559 | -0.0022 | 73.381
4 | 0.4618 | 0.00614 | -0.0013 | 75.2117
4.5 | 0.514 | 0.00667 | -0.0005 | 77.0615
5 | 0.5664 | 0.00716 | 0.0003 | 79.1061
5.5 | 0.6178 | 0.00769 | 0.0013 | 80.3381
6 | 0.6719 | 0.00809 | 0.0018 | 83.0532
6.5 | 0.726 | 0.00844 | 0.0024 | 86.019
7 | 0.7799 | 0.00881 | 0.003 | 88.5244
7.5 | 0.8321 | 0.00925 | 0.004 | 89.9568
8 | 0.8841 | 0.00965 | 0.005 | 91.6166
8.5 | 0.9348 | 0.01009 | 0.0062 | 92.6462
9 | 0.9792 | 0.01054 | 0.0086 | 92.9032
9.5 | 1.0261 | 0.01107 | 0.0104 | 92.692
10 | 1.0709 | 0.01172 | 0.0125 | 91.3737
10.5 | 1.1131 | 0.01251 | 0.0147 | 88.9768
11 | 1.156 | 0.01333 | 0.0166 | 86.7217
11.5 | 1.1953 | 0.01439 | 0.0188 | 83.0646
12 | 1.2347 | 0.01554 | 0.0207 | 79.453
12.5 | 1.2731 | 0.01684 | 0.0224 | 75.5998
13 | 1.3088 | 0.01837 | 0.0243 | 71.2466
13.5 | 1.3411 | 0.02013 | 0.0262 | 66.622
14 | 1.3692 | 0.02193 | 0.0287 | 62.435
14.5 | 1.4001 | 0.02401 | 0.0303 | 58.3132
15 | 1.4281 | 0.02637 | 0.032 | 54.1562
15.5 | 1.4529 | 0.02902 | 0.0336 | 50.0655
16 | 1.4758 | 0.03194 | 0.035 | 46.2054
16.5 | 1.496 | 0.03516 | 0.0364 | 42.5484
17 | 1.5124 | 0.03883 | 0.0376 | 38.9493
17.5 | 1.5243 | 0.043 | 0.0385 | 35.4488
18 | 1.5328 | 0.04759 | 0.0393 | 32.2084
18.5 | 1.5423 | 0.05224 | 0.0397 | 29.5234
19 | 1.5483 | 0.05736 | 0.0398 | 26.9927
19.5 | 1.5524 | 0.06282 | 0.0396 | 24.7119
20 | 1.5531 | 0.06868 | 0.0391 | 22.6136

## 95. Re 7M Mach 0.50 (1)
BIGFOIL.COM POLAR EXPORT
GA 37A019
GA 37A019 |  |  |  | Cl Max: | 1.185 | at alpha= | 20 | deg
JavaFoil+Calcfoil stall+Eppler ext transition |  |  |  | L/D Max: | 75.258 | at alpha= | 7 | deg
Re: | 7000000 |  |  | Cd Min: | 0.00649 | at alpha= | 0 | deg
Mach: | 0.5 |  |  | Cl=0 at alpha= | 0 | deg
|  |  |  | @ Cl=0.1, Cd= | 0.00649
|  |  |  | @ Cl=0.4, Cd= | 0.0067576
|  |  |  | @ Cl=0.6, Cd= | 0.0086659
alpha (deg) | Cl | Cd | Cm | Cl/Cd
-20 | -1.185 | 0.15142 | 0.037 | -7.827
-19.5 | -1.167 | 0.13496 | 0.038 | -8.648
-19 | -1.135 | 0.13146 | 0.036 | -8.634
-18.5 | -1.1 | 0.12943 | 0.035 | -8.498
-18 | -1.059 | 0.13369 | 0.032 | -7.92
-17.5 | -1.022 | 0.13339 | 0.029 | -7.659
-17 | -0.99 | 0.13089 | 0.027 | -7.564
-16.5 | -0.972 | 0.13077 | 0.029 | -7.43
-16 | -0.95 | 0.11599 | 0.029 | -8.187
-15.5 | -0.919 | 0.11171 | 0.028 | -8.226
-15 | -0.883 | 0.11085 | 0.026 | -7.962
-14.5 | -0.85 | 0.10728 | 0.024 | -7.926
-14 | -0.818 | 0.10404 | 0.022 | -7.865
-13.5 | -0.787 | 0.10146 | 0.02 | -7.758
-13 | -0.765 | 0.0947 | 0.022 | -8.079
-12.5 | -0.735 | 0.08894 | 0.02 | -8.262
-12 | -0.706 | 0.08175 | 0.02 | -8.631
-11.5 | -0.677 | 0.07594 | 0.019 | -8.91
-11 | -0.75 | 0.02818 | 0.029 | -26.615
-10.5 | -0.712 | 0.02897 | 0.027 | -24.564
-10 | -0.908 | 0.02221 | 0.027 | -40.872
-9.5 | -1.067 | 0.01983 | 0.025 | -53.799
-9 | -1.094 | 0.01808 | 0.024 | -60.485
-8.5 | -1.084 | 0.01649 | 0.023 | -65.75
-8 | -1.056 | 0.0148 | 0.022 | -71.304
-7.5 | -1.018 | 0.01412 | 0.021 | -72.107
-7 | -0.972 | 0.01212 | 0.019 | -80.16
-6.5 | -0.913 | 0.01245 | 0.018 | -73.31
-6 | -0.851 | 0.01125 | 0.017 | -75.598
-5.5 | -0.785 | 0.01083 | 0.015 | -72.478
-5 | -0.717 | 0.00973 | 0.014 | -73.717
-4.5 | -0.648 | 0.00918 | 0.013 | -70.542
-4 | -0.577 | 0.00829 | 0.011 | -69.657
-3.5 | -0.506 | 0.00753 | 0.01 | -67.279
-3 | -0.435 | 0.00691 | 0.008 | -62.853
-2.5 | -0.364 | 0.0067 | 0.007 | -54.232
-2 | -0.291 | 0.00655 | 0.006 | -44.412
-1.5 | -0.218 | 0.00654 | 0.004 | -33.365
-1 | -0.145 | 0.00653 | 0.003 | -22.265
-0.5 | -0.073 | 0.00653 | 0.001 | -11.14
0 | 0 | 0.00649 | 0 | 0
0.5 | 0.073 | 0.00649 | -0.001 | 11.297
1 | 0.147 | 0.00649 | -0.003 | 22.583
1.5 | 0.22 | 0.0065 | -0.004 | 33.848
2 | 0.293 | 0.00651 | -0.006 | 45.064
2.5 | 0.367 | 0.00666 | -0.007 | 55.041
3 | 0.438 | 0.00687 | -0.008 | 63.759
3.5 | 0.511 | 0.00771 | -0.01 | 66.242
4 | 0.583 | 0.00846 | -0.011 | 68.889
4.5 | 0.654 | 0.00932 | -0.013 | 70.112
5 | 0.724 | 0.01059 | -0.014 | 68.371
5.5 | 0.792 | 0.01118 | -0.015 | 70.868
6 | 0.859 | 0.01152 | -0.017 | 74.535
6.5 | 0.922 | 0.01254 | -0.018 | 73.515
7 | 0.981 | 0.01304 | -0.02 | 75.258
7.5 | 1.018 | 0.01416 | -0.021 | 71.882
8 | 1.055 | 0.01536 | -0.022 | 68.714
8.5 | 1.084 | 0.01632 | -0.023 | 66.425
9 | 1.094 | 0.01808 | -0.024 | 60.485
9.5 | 1.067 | 0.01983 | -0.025 | 53.799
10 | 0.908 | 0.02221 | -0.026 | 40.872
10.5 | 0.713 | 0.0285 | -0.027 | 25.027
11 | 0.748 | 0.02893 | -0.028 | 25.844
11.5 | 0.677 | 0.07629 | -0.019 | 8.869
12 | 0.706 | 0.08207 | -0.019 | 8.597
12.5 | 0.735 | 0.08811 | -0.02 | 8.338
13 | 0.764 | 0.09577 | -0.021 | 7.979
13.5 | 0.787 | 0.10138 | -0.02 | 7.764
14 | 0.818 | 0.10497 | -0.022 | 7.793
14.5 | 0.85 | 0.10733 | -0.024 | 7.918
15 | 0.886 | 0.10734 | -0.026 | 8.257
15.5 | 0.922 | 0.1087 | -0.028 | 8.48
16 | 0.951 | 0.11418 | -0.029 | 8.333
16.5 | 0.972 | 0.13021 | -0.029 | 7.461
17 | 0.99 | 0.13118 | -0.027 | 7.547
17.5 | 1.022 | 0.13354 | -0.029 | 7.65
18 | 1.059 | 0.13297 | -0.031 | 7.965
18.5 | 1.101 | 0.12937 | -0.034 | 8.507
19 | 1.135 | 0.13128 | -0.036 | 8.644
19.5 | 1.167 | 0.13511 | -0.037 | 8.638
20 | 1.185 | 0.15118 | -0.037 | 7.841

## 96. Re 7M Mach 0.50 (2)
BIGFOIL.COM POLAR EXPORT
GA 37A019
GA 37A019 |  |  |  | Cl Max: | 1.2214 | at alpha= | 12.5 | deg
XFOIL ncrit=9 |  |  |  | L/D Max: | 80.3488 | at alpha= | 3 | deg
Re: | 7000000 |  |  | Cd Min: | 0.13842 | at alpha= | 17.5 | deg
Mach: | 0.5 |  |  | Cl=0 at alpha= | 0 | deg
|  |  |  | @ Cl=0.1, Cd= | 0.00474
|  |  |  | @ Cl=0.4, Cd= | 0.0051165
|  |  |  | @ Cl=0.6, Cd= | 0.0077936
alpha (deg) | Cl | Cd | Cm | Cl/Cd
-17.5 | -0.9547 | 0.13814 | -0.028 | -6.9111
-17 | -0.9779 | 0.12611 | -0.035 | -7.7543
-16.5 | -1.0037 | 0.11429 | -0.0415 | -8.782
-16 | -1.0321 | 0.10253 | -0.0475 | -10.0663
-15.5 | -1.0626 | 0.09109 | -0.0527 | -11.6654
-15 | -1.0947 | 0.08011 | -0.0569 | -13.665
-14.5 | -1.1268 | 0.06979 | -0.0599 | -16.1456
-14 | -1.1589 | 0.06063 | -0.0607 | -19.1143
-13.5 | -1.1869 | 0.05225 | -0.0605 | -22.7158
-13 | -1.2081 | 0.04466 | -0.0592 | -27.0511
-12.5 | -1.2199 | 0.03811 | -0.0568 | -32.01
-12 | -1.2192 | 0.03272 | -0.0536 | -37.2616
-11.5 | -1.205 | 0.02845 | -0.05 | -42.355
-11 | -1.1809 | 0.025 | -0.0464 | -47.236
-10.5 | -1.1508 | 0.022 | -0.0428 | -52.3091
-10 | -1.1137 | 0.01951 | -0.0395 | -57.0835
-9.5 | -1.0709 | 0.01742 | -0.0365 | -61.4753
-9 | -1.0265 | 0.01554 | -0.0335 | -66.0553
-8.5 | -0.9792 | 0.01395 | -0.0307 | -70.1935
-8 | -0.9303 | 0.01262 | -0.0278 | -73.7163
-7.5 | -0.8808 | 0.01152 | -0.0247 | -76.4583
-7 | -0.8306 | 0.01059 | -0.0215 | -78.4325
-6.5 | -0.7792 | 0.00981 | -0.0183 | -79.4292
-5.5 | -0.6775 | 0.00868 | -0.0113 | -78.053
-5 | -0.6237 | 0.00809 | -0.0085 | -77.0952
-4.5 | -0.571 | 0.00742 | -0.0056 | -76.9542
-4 | -0.5179 | 0.00672 | -0.0029 | -77.0685
-3.5 | -0.467 | 0.00591 | 0 | -79.0186
-3 | -0.4143 | 0.00517 | 0.0027 | -80.1354
-2.5 | -0.3476 | 0.00496 | 0.0028 | -70.0806
-2 | -0.2795 | 0.00486 | 0.0026 | -57.5103
-1.5 | -0.2096 | 0.00479 | 0.0021 | -43.7578
-1 | -0.1402 | 0.00474 | 0.0015 | -29.5781
-0.5 | -0.0701 | 0.00474 | 0.0008 | -14.789
0 | 0 | 0.00469 | 0 | 0
0.5 | 0.0701 | 0.00474 | -0.0008 | 14.789
1 | 0.1401 | 0.00474 | -0.0015 | 29.557
1.5 | 0.2096 | 0.00479 | -0.0021 | 43.7578
2 | 0.2795 | 0.00486 | -0.0026 | 57.5103
2.5 | 0.3475 | 0.00496 | -0.0028 | 70.0605
3 | 0.4146 | 0.00516 | -0.0027 | 80.3488
3.5 | 0.4666 | 0.00592 | 0 | 78.8176
4 | 0.5181 | 0.00671 | 0.0029 | 77.2131
4.5 | 0.5711 | 0.00742 | 0.0056 | 76.9677
5 | 0.6237 | 0.0081 | 0.0085 | 77
5.5 | 0.6777 | 0.00868 | 0.0112 | 78.076
6.5 | 0.7796 | 0.00981 | 0.0183 | 79.4699
7 | 0.8311 | 0.01059 | 0.0214 | 78.4797
7.5 | 0.8816 | 0.01151 | 0.0246 | 76.5943
8 | 0.931 | 0.01262 | 0.0277 | 73.7718
8.5 | 0.98 | 0.01395 | 0.0305 | 70.2509
9 | 1.0275 | 0.01553 | 0.0334 | 66.1623
9.5 | 1.0722 | 0.0174 | 0.0363 | 61.6207
10 | 1.1151 | 0.01949 | 0.0393 | 57.214
10.5 | 1.1524 | 0.02198 | 0.0426 | 52.4295
11 | 1.1825 | 0.02499 | 0.0462 | 47.3189
11.5 | 1.2068 | 0.02844 | 0.0498 | 42.4332
12 | 1.2208 | 0.03273 | 0.0534 | 37.2991
12.5 | 1.2214 | 0.03815 | 0.0565 | 32.0157
13 | 1.2096 | 0.04471 | 0.0589 | 27.0544
13.5 | 1.1881 | 0.05234 | 0.0602 | 22.6997
14 | 1.1601 | 0.06074 | 0.0603 | 19.0994
14.5 | 1.1279 | 0.06994 | 0.0594 | 16.1267
15 | 1.0958 | 0.08027 | 0.0565 | 13.6514
15.5 | 1.0636 | 0.0913 | 0.0522 | 11.6495
16 | 1.0332 | 0.10275 | 0.0469 | 10.0555
16.5 | 1.0049 | 0.11453 | 0.0409 | 8.7741
17 | 0.9791 | 0.12638 | 0.0344 | 7.7473
17.5 | 0.9559 | 0.13842 | 0.0274 | 6.9058

## 97. Re 8M Mach 0.00 (1)
BIGFOIL.COM POLAR EXPORT
GA 37A019
GA 37A019 |  |  |  | Cl Max: | 1.462 | at alpha= | 16 | deg
JavaFoil+Calcfoil stall+Eppler ext transition |  |  |  | L/D Max: | 96.073 | at alpha= | 9 | deg
Re: | 8000000 |  |  | Cd Min: | 0.00601 | at alpha= | 0 | deg
Mach: | 0 |  |  | Cl=0 at alpha= | 0 | deg
|  |  |  | @ Cl=0.1, Cd= | 0.0060271
|  |  |  | @ Cl=0.4, Cd= | 0.0066168
|  |  |  | @ Cl=0.6, Cd= | 0.0081839
alpha (deg) | Cl | Cd | Cm | Cl/Cd
-20 | -1.377 | 0.04918 | 0.041 | -28
-19.5 | -1.397 | 0.04533 | 0.041 | -30.819
-19 | -1.416 | 0.04112 | 0.04 | -34.435
-18.5 | -1.431 | 0.03802 | 0.039 | -37.628
-18 | -1.443 | 0.03544 | 0.039 | -40.718
-17.5 | -1.453 | 0.03274 | 0.038 | -44.376
-17 | -1.459 | 0.03054 | 0.037 | -47.766
-16.5 | -1.462 | 0.02847 | 0.036 | -51.334
-16 | -1.462 | 0.02652 | 0.035 | -55.115
-15.5 | -1.459 | 0.02456 | 0.035 | -59.391
-15 | -1.452 | 0.0228 | 0.034 | -63.655
-14.5 | -1.44 | 0.02166 | 0.033 | -66.51
-14 | -1.426 | 0.02038 | 0.032 | -69.952
-13.5 | -1.408 | 0.01906 | 0.031 | -73.87
-13 | -1.385 | 0.01796 | 0.03 | -77.129
-12.5 | -1.358 | 0.01691 | 0.029 | -80.288
-12 | -1.327 | 0.01584 | 0.028 | -83.774
-11.5 | -1.294 | 0.01495 | 0.027 | -86.524
-11 | -1.266 | 0.01349 | 0.026 | -93.811
-10.5 | -1.223 | 0.01324 | 0.025 | -92.372
-10 | -1.177 | 0.01269 | 0.024 | -92.775
-9.5 | -1.129 | 0.01224 | 0.023 | -92.238
-9 | -1.079 | 0.01144 | 0.022 | -94.362
-8.5 | -1.028 | 0.01131 | 0.02 | -90.873
-8 | -0.974 | 0.01139 | 0.019 | -85.452
-7.5 | -0.919 | 0.01096 | 0.018 | -83.782
-7 | -0.862 | 0.00983 | 0.017 | -87.674
-6.5 | -0.804 | 0.00969 | 0.016 | -83.026
-6 | -0.745 | 0.00942 | 0.015 | -79.148
-5.5 | -0.685 | 0.0092 | 0.013 | -74.469
-5 | -0.625 | 0.0085 | 0.012 | -73.466
-4.5 | -0.563 | 0.00795 | 0.011 | -70.892
-4 | -0.502 | 0.00753 | 0.01 | -66.659
-3.5 | -0.44 | 0.00708 | 0.009 | -62.052
-3 | -0.377 | 0.00645 | 0.007 | -58.455
-2.5 | -0.315 | 0.00631 | 0.006 | -49.928
-2 | -0.252 | 0.00614 | 0.005 | -41.063
-1.5 | -0.189 | 0.00609 | 0.004 | -31.057
-1 | -0.126 | 0.00604 | 0.002 | -20.888
-0.5 | -0.063 | 0.00608 | 0.001 | -10.365
0 | 0 | 0.00601 | 0 | 0
0.5 | 0.064 | 0.00605 | -0.001 | 10.49
1 | 0.127 | 0.00601 | -0.002 | 21.144
1.5 | 0.19 | 0.00606 | -0.004 | 31.441
2 | 0.254 | 0.00611 | -0.005 | 41.581
2.5 | 0.317 | 0.00628 | -0.006 | 50.568
3 | 0.38 | 0.00642 | -0.007 | 59.219
3.5 | 0.443 | 0.00704 | -0.009 | 62.879
4 | 0.506 | 0.00748 | -0.01 | 67.565
4.5 | 0.568 | 0.0079 | -0.011 | 71.879
5 | 0.63 | 0.00845 | -0.012 | 74.523
5.5 | 0.691 | 0.00915 | -0.013 | 75.571
6 | 0.752 | 0.00935 | -0.015 | 80.348
6.5 | 0.811 | 0.00962 | -0.016 | 84.299
7 | 0.869 | 0.00976 | -0.017 | 89.079
7.5 | 0.927 | 0.01088 | -0.018 | 85.161
8 | 0.983 | 0.01131 | -0.019 | 86.906
8.5 | 1.037 | 0.01122 | -0.02 | 92.445
9 | 1.089 | 0.01134 | -0.022 | 96.073
9.5 | 1.14 | 0.01213 | -0.023 | 93.943
10 | 1.188 | 0.01257 | -0.024 | 94.55
10.5 | 1.235 | 0.01311 | -0.025 | 94.195
11 | 1.278 | 0.01335 | -0.026 | 95.767
11.5 | 1.294 | 0.01495 | -0.027 | 86.524
12 | 1.327 | 0.01584 | -0.028 | 83.774
12.5 | 1.358 | 0.01691 | -0.029 | 80.288
13 | 1.385 | 0.01796 | -0.03 | 77.129
13.5 | 1.408 | 0.01906 | -0.031 | 73.87
14 | 1.426 | 0.02038 | -0.032 | 69.952
14.5 | 1.44 | 0.02166 | -0.033 | 66.51
15 | 1.452 | 0.0228 | -0.033 | 63.655
15.5 | 1.459 | 0.02456 | -0.034 | 59.391
16 | 1.462 | 0.02652 | -0.035 | 55.115
16.5 | 1.462 | 0.02847 | -0.036 | 51.334
17 | 1.459 | 0.03054 | -0.037 | 47.766
17.5 | 1.453 | 0.03274 | -0.038 | 44.376
18 | 1.443 | 0.03544 | -0.038 | 40.718
18.5 | 1.431 | 0.03802 | -0.039 | 37.628
19 | 1.416 | 0.04112 | -0.04 | 34.435
19.5 | 1.397 | 0.04533 | -0.04 | 30.819
20 | 1.377 | 0.04918 | -0.041 | 28

## 98. Re 8M Mach 0.00 (2)
BIGFOIL.COM POLAR EXPORT
GA 37A019
GA 37A019 |  |  |  | Cl Max: | 1.6427 | at alpha= | 20 | deg
XFOIL ncrit=9 |  |  |  | L/D Max: | 99.9818 | at alpha= | 10.5 | deg
Re: | 8000000 |  |  | Cd Min: | 0.04651 | at alpha= | -20 | deg
Mach: | 0 |  |  | Cl=0 at alpha= | 0 | deg
|  |  |  | @ Cl=0.1, Cd= | 0.0043914
|  |  |  | @ Cl=0.4, Cd= | 0.0056646
|  |  |  | @ Cl=0.6, Cd= | 0.0073659
alpha (deg) | Cl | Cd | Cm | Cl/Cd
-20 | -1.639 | 0.04651 | -0.0282 | -35.2397
-19.5 | -1.6252 | 0.04287 | -0.028 | -37.91
-19 | -1.6105 | 0.03942 | -0.0276 | -40.8549
-18.5 | -1.5965 | 0.03597 | -0.0269 | -44.3842
-18 | -1.5807 | 0.0328 | -0.026 | -48.1921
-17.5 | -1.5624 | 0.02991 | -0.0251 | -52.2367
-17 | -1.5418 | 0.02731 | -0.024 | -56.4555
-16.5 | -1.5179 | 0.02505 | -0.0228 | -60.5948
-16 | -1.4915 | 0.02302 | -0.0216 | -64.7915
-15.5 | -1.4627 | 0.02119 | -0.0205 | -69.0278
-15 | -1.4318 | 0.01954 | -0.0194 | -73.2753
-14.5 | -1.3997 | 0.01803 | -0.0181 | -77.6317
-14 | -1.3699 | 0.01674 | -0.0161 | -81.8339
-13.5 | -1.3366 | 0.01558 | -0.0144 | -85.7895
-13 | -1.3007 | 0.01457 | -0.0129 | -89.2725
-12.5 | -1.262 | 0.01372 | -0.0115 | -91.9825
-12 | -1.2238 | 0.01291 | -0.0098 | -94.7947
-11.5 | -1.1845 | 0.01219 | -0.0081 | -97.1698
-11 | -1.1425 | 0.0116 | -0.0065 | -98.4914
-10.5 | -1.1003 | 0.01101 | -0.0049 | -99.9364
-10 | -1.0569 | 0.01058 | -0.0032 | -99.896
-9.5 | -1.0114 | 0.01015 | -0.0019 | -99.6453
-9 | -0.9626 | 0.00974 | -0.0012 | -98.8296
-8.5 | -0.9124 | 0.00939 | -0.0007 | -97.1672
-8 | -0.8613 | 0.00902 | -0.0004 | -95.4878
-7.5 | -0.81 | 0.00867 | 0 | -93.4256
-7 | -0.7577 | 0.00835 | 0.0002 | -90.7425
-6.5 | -0.7052 | 0.008 | 0.0004 | -88.15
-6 | -0.6519 | 0.00771 | 0.0005 | -84.5525
-5.5 | -0.599 | 0.00736 | 0.0006 | -81.3859
-5 | -0.5475 | 0.00693 | 0.001 | -79.0043
-4.5 | -0.496 | 0.00648 | 0.0014 | -76.5432
-4 | -0.4439 | 0.00605 | 0.0018 | -73.3719
-3.5 | -0.3924 | 0.00559 | 0.0022 | -70.1968
-3 | -0.3448 | 0.0049 | 0.0034 | -70.3673
-2.5 | -0.2897 | 0.00466 | 0.0032 | -62.1674
-2 | -0.2329 | 0.00453 | 0.0028 | -51.4128
-1.5 | -0.1752 | 0.00442 | 0.0022 | -39.638
-1 | -0.1169 | 0.0044 | 0.0015 | -26.5682
-0.5 | -0.0581 | 0.00437 | 0.0007 | -13.2952
0 | 0 | 0.00438 | 0 | 0
0.5 | 0.0581 | 0.00437 | -0.0007 | 13.2952
1 | 0.1169 | 0.0044 | -0.0015 | 26.5682
1.5 | 0.1752 | 0.00442 | -0.0022 | 39.638
2 | 0.233 | 0.00453 | -0.0028 | 51.4349
2.5 | 0.2897 | 0.00467 | -0.0032 | 62.0343
3 | 0.3447 | 0.00491 | -0.0033 | 70.2037
3.5 | 0.3924 | 0.0056 | -0.0022 | 70.0714
4 | 0.4442 | 0.00604 | -0.0018 | 73.543
4.5 | 0.496 | 0.00649 | -0.0014 | 76.4253
5 | 0.5476 | 0.00693 | -0.001 | 79.0188
5.5 | 0.5991 | 0.00736 | -0.0006 | 81.3995
6 | 0.652 | 0.00771 | -0.0005 | 84.5655
6.5 | 0.7053 | 0.008 | -0.0004 | 88.1625
7 | 0.7579 | 0.00834 | -0.0002 | 90.8753
7.5 | 0.8101 | 0.00867 | 0 | 93.4371
8 | 0.8615 | 0.00902 | 0.0003 | 95.51
8.5 | 0.9126 | 0.00939 | 0.0007 | 97.1885
9 | 0.9629 | 0.00974 | 0.0012 | 98.8604
9.5 | 1.0117 | 0.01015 | 0.0019 | 99.6749
10 | 1.0575 | 0.01059 | 0.0031 | 99.8584
10.5 | 1.1008 | 0.01101 | 0.0048 | 99.9818
11 | 1.1431 | 0.0116 | 0.0064 | 98.5431
11.5 | 1.1853 | 0.01218 | 0.0079 | 97.3153
12 | 1.2247 | 0.01291 | 0.0097 | 94.8644
12.5 | 1.2631 | 0.01372 | 0.0113 | 92.0627
13 | 1.3019 | 0.01456 | 0.0127 | 89.4162
13.5 | 1.3381 | 0.01556 | 0.0142 | 85.9961
14 | 1.3716 | 0.01671 | 0.0158 | 82.0826
14.5 | 1.4013 | 0.01801 | 0.0178 | 77.8068
15 | 1.4338 | 0.0195 | 0.019 | 73.5282
15.5 | 1.4649 | 0.02115 | 0.0201 | 69.2624
16 | 1.4938 | 0.02298 | 0.0213 | 65.0044
16.5 | 1.5204 | 0.02501 | 0.0224 | 60.7917
17 | 1.5446 | 0.02725 | 0.0235 | 56.6826
17.5 | 1.5657 | 0.0298 | 0.0246 | 52.5403
18 | 1.5842 | 0.0327 | 0.0256 | 48.4465
18.5 | 1.6001 | 0.03586 | 0.0264 | 44.6207
19 | 1.6141 | 0.03931 | 0.0271 | 41.0608
19.5 | 1.6288 | 0.04276 | 0.0275 | 38.0917
20 | 1.6427 | 0.0464 | 0.0277 | 35.403

## 99. Re 8M Mach 0.10 (1)
BIGFOIL.COM POLAR EXPORT
GA 37A019
GA 37A019 |  |  |  | Cl Max: | 1.444 | at alpha= | 15.5 | deg
JavaFoil+Calcfoil stall+Eppler ext transition |  |  |  | L/D Max: | 95.671 | at alpha= | 9 | deg
Re: | 8000000 |  |  | Cd Min: | 0.00603 | at alpha= | 0.5 | deg
Mach: | 0.1 |  |  | Cl=0 at alpha= | 0 | deg
|  |  |  | @ Cl=0.1, Cd= | 0.0060581
|  |  |  | @ Cl=0.4, Cd= | 0.0065529
|  |  |  | @ Cl=0.6, Cd= | 0.0082345
alpha (deg) | Cl | Cd | Cm | Cl/Cd
-20 | -1.326 | 0.05215 | 0.041 | -25.424
-19.5 | -1.351 | 0.0478 | 0.041 | -28.257
-19 | -1.373 | 0.0437 | 0.04 | -31.417
-18.5 | -1.394 | 0.03968 | 0.039 | -35.121
-18 | -1.41 | 0.03684 | 0.039 | -38.28
-17.5 | -1.424 | 0.03402 | 0.038 | -41.846
-17 | -1.433 | 0.03178 | 0.037 | -45.105
-16.5 | -1.441 | 0.02935 | 0.036 | -49.09
-16 | -1.444 | 0.02731 | 0.036 | -52.857
-15.5 | -1.444 | 0.02522 | 0.035 | -57.243
-15 | -1.44 | 0.02331 | 0.034 | -61.763
-14.5 | -1.431 | 0.0222 | 0.033 | -64.464
-14 | -1.419 | 0.02086 | 0.032 | -68.016
-13.5 | -1.403 | 0.01946 | 0.031 | -72.073
-13 | -1.382 | 0.01837 | 0.03 | -75.211
-12.5 | -1.356 | 0.01721 | 0.029 | -78.794
-12 | -1.326 | 0.01607 | 0.028 | -82.518
-11.5 | -1.294 | 0.0152 | 0.027 | -85.109
-11 | -1.268 | 0.01366 | 0.026 | -92.829
-10.5 | -1.226 | 0.01335 | 0.025 | -91.849
-10 | -1.181 | 0.01287 | 0.024 | -91.737
-9.5 | -1.133 | 0.01238 | 0.023 | -91.56
-9 | -1.083 | 0.01153 | 0.022 | -93.952
-8.5 | -1.032 | 0.01141 | 0.021 | -90.446
-8 | -0.978 | 0.01143 | 0.019 | -85.522
-7.5 | -0.923 | 0.01105 | 0.018 | -83.516
-7 | -0.866 | 0.00984 | 0.017 | -87.993
-6.5 | -0.808 | 0.00978 | 0.016 | -82.65
-6 | -0.749 | 0.00951 | 0.015 | -78.761
-5.5 | -0.689 | 0.00933 | 0.013 | -73.811
-5 | -0.628 | 0.00855 | 0.012 | -73.472
-4.5 | -0.566 | 0.00806 | 0.011 | -70.245
-4 | -0.504 | 0.00759 | 0.01 | -66.456
-3.5 | -0.442 | 0.0071 | 0.009 | -62.228
-3 | -0.379 | 0.00639 | 0.007 | -59.319
-2.5 | -0.317 | 0.00629 | 0.006 | -50.383
-2 | -0.253 | 0.00616 | 0.005 | -41.134
-1.5 | -0.19 | 0.00607 | 0.004 | -31.313
-1 | -0.127 | 0.00611 | 0.002 | -20.735
-0.5 | -0.063 | 0.00606 | 0.001 | -10.45
0 | 0 | 0.00608 | 0 | 0
0.5 | 0.064 | 0.00603 | -0.001 | 10.577
1 | 0.128 | 0.00608 | -0.002 | 20.989
1.5 | 0.191 | 0.00604 | -0.004 | 31.703
2 | 0.255 | 0.00613 | -0.005 | 41.653
2.5 | 0.319 | 0.00625 | -0.006 | 51.035
3 | 0.382 | 0.00635 | -0.007 | 60.097
3.5 | 0.445 | 0.00706 | -0.009 | 63.056
4 | 0.508 | 0.00754 | -0.01 | 67.37
4.5 | 0.571 | 0.00801 | -0.011 | 71.231
5 | 0.633 | 0.00849 | -0.012 | 74.527
5.5 | 0.695 | 0.00927 | -0.013 | 74.896
6 | 0.755 | 0.00944 | -0.015 | 79.967
6.5 | 0.815 | 0.00971 | -0.016 | 83.929
7 | 0.873 | 0.00977 | -0.017 | 89.402
7.5 | 0.931 | 0.01097 | -0.018 | 84.886
8 | 0.987 | 0.01134 | -0.019 | 86.975
8.5 | 1.041 | 0.01131 | -0.021 | 92.024
9 | 1.093 | 0.01143 | -0.022 | 95.671
9.5 | 1.144 | 0.01226 | -0.023 | 93.264
10 | 1.192 | 0.01275 | -0.024 | 93.502
10.5 | 1.238 | 0.01321 | -0.025 | 93.676
11 | 1.281 | 0.01352 | -0.026 | 94.752
11.5 | 1.294 | 0.0152 | -0.027 | 85.109
12 | 1.326 | 0.01607 | -0.028 | 82.518
12.5 | 1.356 | 0.01721 | -0.029 | 78.794
13 | 1.382 | 0.01837 | -0.03 | 75.211
13.5 | 1.403 | 0.01946 | -0.031 | 72.073
14 | 1.419 | 0.02086 | -0.032 | 68.016
14.5 | 1.431 | 0.0222 | -0.033 | 64.464
15 | 1.44 | 0.02331 | -0.034 | 61.763
15.5 | 1.444 | 0.02522 | -0.034 | 57.243
16 | 1.444 | 0.02731 | -0.035 | 52.857
16.5 | 1.441 | 0.02935 | -0.036 | 49.09
17 | 1.433 | 0.03178 | -0.037 | 45.105
17.5 | 1.424 | 0.03402 | -0.038 | 41.846
18 | 1.41 | 0.03684 | -0.038 | 38.28
18.5 | 1.394 | 0.03968 | -0.039 | 35.121
19 | 1.373 | 0.0437 | -0.04 | 31.417
19.5 | 1.351 | 0.0478 | -0.04 | 28.257
20 | 1.326 | 0.05215 | -0.041 | 25.424

## 100. Re 8M Mach 0.10 (2)
BIGFOIL.COM POLAR EXPORT
GA 37A019
GA 37A019 |  |  |  | Cl Max: | 1.6367 | at alpha= | 20 | deg
XFOIL ncrit=9 |  |  |  | L/D Max: | 99.248 | at alpha= | 9.5 | deg
Re: | 8000000 |  |  | Cd Min: | 0.04916 | at alpha= | -20 | deg
Mach: | 0.1 |  |  | Cl=0 at alpha= | 0 | deg
|  |  |  | @ Cl=0.1, Cd= | 0.004398
|  |  |  | @ Cl=0.4, Cd= | 0.0056559
|  |  |  | @ Cl=0.6, Cd= | 0.0073705
alpha (deg) | Cl | Cd | Cm | Cl/Cd
-20 | -1.6329 | 0.04916 | -0.0303 | -33.216
-19.5 | -1.6203 | 0.04526 | -0.0301 | -35.7998
-19 | -1.606 | 0.04162 | -0.0298 | -38.5872
-18.5 | -1.5909 | 0.03813 | -0.0292 | -41.7231
-18 | -1.5769 | 0.03464 | -0.0284 | -45.5225
-17.5 | -1.5599 | 0.03154 | -0.0273 | -49.4578
-17 | -1.5398 | 0.02877 | -0.0262 | -53.521
-16.5 | -1.5175 | 0.0263 | -0.025 | -57.6996
-16 | -1.4923 | 0.02408 | -0.0237 | -61.9726
-15.5 | -1.465 | 0.02207 | -0.0224 | -66.3797
-15 | -1.4346 | 0.02029 | -0.0212 | -70.7048
-14.5 | -1.4019 | 0.01873 | -0.02 | -74.8478
-14 | -1.3717 | 0.01737 | -0.018 | -78.9695
-13.5 | -1.3394 | 0.01609 | -0.0162 | -83.2443
-13 | -1.3036 | 0.01498 | -0.0147 | -87.0227
-12.5 | -1.2655 | 0.01404 | -0.0131 | -90.1353
-12 | -1.2267 | 0.0132 | -0.0115 | -92.9318
-11.5 | -1.1878 | 0.01241 | -0.0096 | -95.7131
-11 | -1.1458 | 0.01177 | -0.008 | -97.3492
-10.5 | -1.1037 | 0.01116 | -0.0063 | -98.8978
-10 | -1.0589 | 0.01068 | -0.0048 | -99.1479
-9.5 | -1.0159 | 0.01024 | -0.0028 | -99.209
-9 | -0.967 | 0.00983 | -0.002 | -98.3723
-8.5 | -0.9166 | 0.00947 | -0.0014 | -96.7899
-8 | -0.8655 | 0.0091 | -0.0009 | -95.1099
-7.5 | -0.814 | 0.00873 | -0.0005 | -93.2417
-7 | -0.7617 | 0.00839 | -0.0002 | -90.7867
-6.5 | -0.7088 | 0.00804 | 0 | -88.1592
-6 | -0.6554 | 0.00774 | 0.0002 | -84.677
-5.5 | -0.6022 | 0.00739 | 0.0004 | -81.4885
-5 | -0.5505 | 0.00695 | 0.0008 | -79.2086
-4.5 | -0.4987 | 0.00651 | 0.0013 | -76.6052
-4 | -0.4463 | 0.00608 | 0.0016 | -73.4046
-3.5 | -0.3947 | 0.00561 | 0.0021 | -70.3565
-3 | -0.3469 | 0.00491 | 0.0033 | -70.6517
-2.5 | -0.2916 | 0.00467 | 0.0032 | -62.4411
-2 | -0.2344 | 0.00454 | 0.0028 | -51.63
-1.5 | -0.1763 | 0.00443 | 0.0022 | -39.7968
-1 | -0.1177 | 0.00441 | 0.0015 | -26.6893
-0.5 | -0.0584 | 0.00437 | 0.0007 | -13.3638
0 | 0 | 0.00438 | 0 | 0
0.5 | 0.0585 | 0.00437 | -0.0007 | 13.3867
1 | 0.1177 | 0.00441 | -0.0015 | 26.6893
1.5 | 0.1763 | 0.00443 | -0.0022 | 39.7968
2 | 0.2344 | 0.00454 | -0.0028 | 51.63
2.5 | 0.2915 | 0.00468 | -0.0032 | 62.2863
3 | 0.3468 | 0.00492 | -0.0033 | 70.4878
3.5 | 0.3947 | 0.00561 | -0.0021 | 70.3565
4 | 0.4466 | 0.00606 | -0.0017 | 73.6964
4.5 | 0.4987 | 0.00652 | -0.0013 | 76.4877
5 | 0.5505 | 0.00695 | -0.0008 | 79.2086
5.5 | 0.6023 | 0.00739 | -0.0004 | 81.502
6 | 0.6554 | 0.00774 | -0.0002 | 84.677
6.5 | 0.7089 | 0.00804 | -0.0001 | 88.1716
7 | 0.7619 | 0.00839 | 0.0002 | 90.8105
7.5 | 0.8141 | 0.00873 | 0.0005 | 93.2532
8 | 0.8657 | 0.00909 | 0.0009 | 95.2365
8.5 | 0.9169 | 0.00947 | 0.0014 | 96.8215
9 | 0.9673 | 0.00983 | 0.002 | 98.4028
9.5 | 1.0163 | 0.01024 | 0.0028 | 99.248
10 | 1.0594 | 0.01068 | 0.0047 | 99.1948
10.5 | 1.1043 | 0.01116 | 0.0061 | 98.9516
11 | 1.1465 | 0.01177 | 0.0079 | 97.4087
11.5 | 1.1887 | 0.0124 | 0.0095 | 95.8629
12 | 1.2276 | 0.0132 | 0.0113 | 93
12.5 | 1.2666 | 0.01403 | 0.0129 | 90.278
13 | 1.3048 | 0.01497 | 0.0144 | 87.161
13.5 | 1.3409 | 0.01607 | 0.016 | 83.4412
14 | 1.3735 | 0.01734 | 0.0177 | 79.2099
14.5 | 1.4037 | 0.01871 | 0.0197 | 75.0241
15 | 1.4366 | 0.02026 | 0.0209 | 70.9082
15.5 | 1.4673 | 0.02202 | 0.0221 | 66.6349
16 | 1.4948 | 0.02402 | 0.0234 | 62.2315
16.5 | 1.5201 | 0.02625 | 0.0246 | 57.9086
17 | 1.5426 | 0.02871 | 0.0258 | 53.7304
17.5 | 1.5631 | 0.03145 | 0.0269 | 49.7011
18 | 1.5805 | 0.03452 | 0.0279 | 45.7851
18.5 | 1.5946 | 0.038 | 0.0287 | 41.9632
19 | 1.6096 | 0.04151 | 0.0293 | 38.7762
19.5 | 1.6241 | 0.04513 | 0.0296 | 35.9871
20 | 1.6367 | 0.04905 | 0.0298 | 33.368

## 101. Re 8M Mach 0.25 (1)
BIGFOIL.COM POLAR EXPORT
GA 37A019
GA 37A019 |  |  |  | Cl Max: | 1.355 | at alpha= | 13.5 | deg
JavaFoil+Calcfoil stall+Eppler ext transition |  |  |  | L/D Max: | 90.412 | at alpha= | 9.5 | deg
Re: | 8000000 |  |  | Cd Min: | 0.00607 | at alpha= | 0 | deg
Mach: | 0.25 |  |  | Cl=0 at alpha= | 0 | deg
|  |  |  | @ Cl=0.1, Cd= | 0.00607
|  |  |  | @ Cl=0.4, Cd= | 0.0065572
|  |  |  | @ Cl=0.6, Cd= | 0.0084219
alpha (deg) | Cl | Cd | Cm | Cl/Cd
-18.5 | -1.063 | 0.06056 | 0.039 | -17.55
-18 | -1.122 | 0.05133 | 0.038 | -21.867
-17.5 | -1.173 | 0.04523 | 0.038 | -25.94
-17 | -1.218 | 0.04062 | 0.037 | -29.993
-16.5 | -1.258 | 0.03644 | 0.037 | -34.512
-16 | -1.289 | 0.03357 | 0.036 | -38.389
-15.5 | -1.317 | 0.03005 | 0.035 | -43.809
-15 | -1.336 | 0.02743 | 0.034 | -48.709
-14.5 | -1.348 | 0.02592 | 0.033 | -51.991
-14 | -1.354 | 0.02396 | 0.033 | -56.528
-13.5 | -1.355 | 0.02202 | 0.032 | -61.544
-13 | -1.348 | 0.02054 | 0.031 | -65.625
-12.5 | -1.334 | 0.01907 | 0.03 | -69.963
-12 | -1.314 | 0.01767 | 0.029 | -74.381
-11.5 | -1.289 | 0.01658 | 0.028 | -77.764
-11 | -1.26 | 0.01599 | 0.027 | -78.801
-10.5 | -1.227 | 0.01504 | 0.026 | -81.554
-10 | -1.197 | 0.01357 | 0.025 | -88.22
-9.5 | -1.152 | 0.01298 | 0.023 | -88.737
-9 | -1.104 | 0.01246 | 0.022 | -88.578
-8.5 | -1.053 | 0.01193 | 0.021 | -88.297
-8 | -1 | 0.01194 | 0.02 | -83.747
-7.5 | -0.944 | 0.01144 | 0.019 | -82.542
-7 | -0.887 | 0.01074 | 0.017 | -82.615
-6.5 | -0.828 | 0.01042 | 0.016 | -79.511
-6 | -0.768 | 0.00944 | 0.015 | -81.403
-5.5 | -0.707 | 0.00966 | 0.014 | -73.19
-5 | -0.645 | 0.00926 | 0.013 | -69.586
-4.5 | -0.581 | 0.00827 | 0.011 | -70.29
-4 | -0.518 | 0.00772 | 0.01 | -67.065
-3.5 | -0.454 | 0.0073 | 0.009 | -62.198
-3 | -0.389 | 0.0065 | 0.008 | -59.948
-2.5 | -0.325 | 0.00639 | 0.006 | -50.897
-2 | -0.26 | 0.00619 | 0.005 | -42.032
-1.5 | -0.195 | 0.00611 | 0.004 | -31.956
-1 | -0.13 | 0.00611 | 0.003 | -21.323
-0.5 | -0.065 | 0.0061 | 0.001 | -10.671
0 | 0 | 0.00607 | 0 | 0
0.5 | 0.066 | 0.00607 | -0.001 | 10.804
1 | 0.131 | 0.00607 | -0.003 | 21.593
1.5 | 0.197 | 0.00608 | -0.004 | 32.366
2 | 0.262 | 0.00616 | -0.005 | 42.581
2.5 | 0.328 | 0.00636 | -0.006 | 51.571
3 | 0.392 | 0.00646 | -0.008 | 60.76
3.5 | 0.457 | 0.00725 | -0.009 | 63.053
4 | 0.522 | 0.00768 | -0.01 | 68.007
4.5 | 0.586 | 0.00819 | -0.011 | 71.59
5 | 0.65 | 0.00925 | -0.013 | 70.297
5.5 | 0.713 | 0.0096 | -0.014 | 74.294
6 | 0.775 | 0.00999 | -0.015 | 77.542
6.5 | 0.836 | 0.01035 | -0.016 | 80.772
7 | 0.895 | 0.01066 | -0.018 | 83.973
7.5 | 0.953 | 0.01135 | -0.019 | 83.927
8 | 1.009 | 0.01184 | -0.02 | 85.196
8.5 | 1.063 | 0.01183 | -0.021 | 89.864
9 | 1.114 | 0.01235 | -0.022 | 90.198
9.5 | 1.163 | 0.01286 | -0.024 | 90.412
10 | 1.208 | 0.01344 | -0.025 | 89.935
10.5 | 1.227 | 0.01504 | -0.025 | 81.554
11 | 1.26 | 0.01599 | -0.026 | 78.801
11.5 | 1.289 | 0.01658 | -0.028 | 77.764
12 | 1.314 | 0.01767 | -0.029 | 74.381
12.5 | 1.334 | 0.01907 | -0.03 | 69.963
13 | 1.348 | 0.02054 | -0.03 | 65.625
13.5 | 1.355 | 0.02202 | -0.031 | 61.544
14 | 1.354 | 0.02396 | -0.032 | 56.528
14.5 | 1.348 | 0.02592 | -0.033 | 51.991
15 | 1.336 | 0.02743 | -0.034 | 48.709
15.5 | 1.317 | 0.03005 | -0.035 | 43.809
16 | 1.289 | 0.03357 | -0.036 | 38.389
16.5 | 1.258 | 0.03644 | -0.036 | 34.512
17 | 1.218 | 0.04062 | -0.037 | 29.993
17.5 | 1.175 | 0.04445 | -0.038 | 26.441
18 | 1.124 | 0.05035 | -0.038 | 22.327
18.5 | 1.063 | 0.06056 | -0.038 | 17.55

## 102. Re 8M Mach 0.25 (2)
BIGFOIL.COM POLAR EXPORT
GA 37A019
GA 37A019 |  |  |  | Cl Max: | 1.582 | at alpha= | 20 | deg
XFOIL ncrit=9 |  |  |  | L/D Max: | 95.856 | at alpha= | 9 | deg
Re: | 8000000 |  |  | Cd Min: | 0.06595 | at alpha= | -20 | deg
Mach: | 0.25 |  |  | Cl=0 at alpha= | 0 | deg
|  |  |  | @ Cl=0.1, Cd= | 0.0044329
|  |  |  | @ Cl=0.4, Cd= | 0.0055889
|  |  |  | @ Cl=0.6, Cd= | 0.0074143
alpha (deg) | Cl | Cd | Cm | Cl/Cd
-20 | -1.5777 | 0.06595 | -0.04 | -23.9227
-19.5 | -1.5776 | 0.06007 | -0.0404 | -26.2627
-19 | -1.5717 | 0.05491 | -0.0404 | -28.6232
-18.5 | -1.563 | 0.05017 | -0.04 | -31.1541
-18 | -1.5515 | 0.04574 | -0.0395 | -33.92
-17.5 | -1.538 | 0.04163 | -0.0387 | -36.9445
-17 | -1.5226 | 0.0378 | -0.0377 | -40.2804
-16.5 | -1.507 | 0.03415 | -0.0363 | -44.1288
-16 | -1.488 | 0.03085 | -0.0349 | -48.2334
-15.5 | -1.4663 | 0.02791 | -0.0333 | -52.5367
-15 | -1.4405 | 0.02537 | -0.0316 | -56.7797
-14.5 | -1.4123 | 0.02307 | -0.0298 | -61.218
-13.5 | -1.3501 | 0.01952 | -0.0257 | -69.165
-13 | -1.3163 | 0.01783 | -0.0238 | -73.825
-12.5 | -1.2813 | 0.01629 | -0.0219 | -78.6556
-12 | -1.243 | 0.01502 | -0.02 | -82.7563
-11.5 | -1.2024 | 0.01397 | -0.0181 | -86.0702
-11 | -1.1626 | 0.01296 | -0.0159 | -89.7068
-10.5 | -1.1202 | 0.01214 | -0.0138 | -92.2735
-10 | -1.0769 | 0.01142 | -0.0117 | -94.2995
-9.5 | -1.0311 | 0.01083 | -0.0097 | -95.2078
-9 | -0.9849 | 0.01028 | -0.0077 | -95.8074
-8.5 | -0.9393 | 0.00986 | -0.0055 | -95.2637
-8 | -0.8879 | 0.00945 | -0.0044 | -93.9577
-7.5 | -0.8354 | 0.00904 | -0.0035 | -92.4115
-7 | -0.782 | 0.00868 | -0.0027 | -90.0922
-6.5 | -0.7284 | 0.00829 | -0.002 | -87.8649
-6 | -0.6736 | 0.00794 | -0.0016 | -84.8363
-5.5 | -0.6193 | 0.00758 | -0.001 | -81.7018
-5 | -0.5662 | 0.00712 | -0.0003 | -79.5225
-4.5 | -0.5136 | 0.00664 | 0.0004 | -77.3494
-4 | -0.4597 | 0.00619 | 0.001 | -74.2649
-3.5 | -0.4073 | 0.00569 | 0.0017 | -71.5817
-3 | -0.3587 | 0.00495 | 0.0032 | -72.4646
-2.5 | -0.3019 | 0.00472 | 0.0032 | -63.9619
-2 | -0.2425 | 0.00456 | 0.0028 | -53.1798
-1.5 | -0.1827 | 0.00448 | 0.0022 | -40.7812
-1 | -0.1217 | 0.00444 | 0.0015 | -27.4099
-0.5 | -0.0604 | 0.00442 | 0.0007 | -13.6652
0 | 0 | 0.00441 | 0 | 0
0.5 | 0.0604 | 0.00442 | -0.0007 | 13.6652
1 | 0.1217 | 0.00444 | -0.0015 | 27.4099
1.5 | 0.1827 | 0.00448 | -0.0022 | 40.7812
2 | 0.2425 | 0.00456 | -0.0028 | 53.1798
2.5 | 0.3018 | 0.00473 | -0.0032 | 63.8055
3 | 0.3587 | 0.00496 | -0.0032 | 72.3185
3.5 | 0.4073 | 0.0057 | -0.0017 | 71.4561
4 | 0.4599 | 0.00618 | -0.001 | 74.4175
4.5 | 0.5136 | 0.00664 | -0.0004 | 77.3494
5 | 0.5664 | 0.00711 | 0.0003 | 79.6624
5.5 | 0.6194 | 0.00759 | 0.001 | 81.6074
6 | 0.6737 | 0.00794 | 0.0015 | 84.8489
6.5 | 0.7285 | 0.00829 | 0.002 | 87.877
7 | 0.7824 | 0.00867 | 0.0026 | 90.2422
7.5 | 0.8356 | 0.00905 | 0.0034 | 92.3315
8 | 0.8882 | 0.00945 | 0.0043 | 93.9894
8.5 | 0.9396 | 0.00986 | 0.0054 | 95.2941
9 | 0.9854 | 0.01028 | 0.0076 | 95.856
9.5 | 1.0316 | 0.01083 | 0.0096 | 95.2539
10 | 1.0776 | 0.01142 | 0.0115 | 94.3608
10.5 | 1.121 | 0.01214 | 0.0137 | 92.3394
11 | 1.1635 | 0.01296 | 0.0157 | 89.7762
11.5 | 1.2035 | 0.01396 | 0.0179 | 86.2106
12 | 1.2442 | 0.01501 | 0.0198 | 82.8914
12.5 | 1.2827 | 0.01628 | 0.0216 | 78.7899
13 | 1.3179 | 0.01782 | 0.0236 | 73.9562
13.5 | 1.352 | 0.01949 | 0.0254 | 69.3689
14 | 1.3856 | 0.02112 | 0.0273 | 65.6061
14.5 | 1.4145 | 0.02303 | 0.0295 | 61.4199
15 | 1.443 | 0.02532 | 0.0312 | 56.9905
15.5 | 1.4687 | 0.02787 | 0.0329 | 52.6982
16 | 1.4911 | 0.03077 | 0.0345 | 48.4595
16.5 | 1.51 | 0.03408 | 0.0359 | 44.3075
17 | 1.5258 | 0.03772 | 0.0373 | 40.4507
17.5 | 1.5415 | 0.04154 | 0.0383 | 37.1088
18 | 1.5552 | 0.04564 | 0.0391 | 34.0754
18.5 | 1.5668 | 0.05007 | 0.0396 | 31.2922
19 | 1.5755 | 0.05482 | 0.0399 | 28.7395
19.5 | 1.5818 | 0.05996 | 0.0399 | 26.3809
20 | 1.582 | 0.06582 | 0.0395 | 24.0352

## 103. Re 8M Mach 0.50 (1)
BIGFOIL.COM POLAR EXPORT
GA 37A019
GA 37A019 |  |  |  | Cl Max: | 1.189 | at alpha= | 20 | deg
JavaFoil+Calcfoil stall+Eppler ext transition |  |  |  | L/D Max: | 77.34 | at alpha= | 7.5 | deg
Re: | 8000000 |  |  | Cd Min: | 0.00637 | at alpha= | 0 | deg
Mach: | 0.5 |  |  | Cl=0 at alpha= | 0 | deg
|  |  |  | @ Cl=0.1, Cd= | 0.0063736
|  |  |  | @ Cl=0.4, Cd= | 0.0068273
|  |  |  | @ Cl=0.6, Cd= | 0.0087048
alpha (deg) | Cl | Cd | Cm | Cl/Cd
-20 | -1.188 | 0.14728 | 0.037 | -8.069
-19.5 | -1.174 | 0.12838 | 0.038 | -9.147
-19 | -1.145 | 0.12279 | 0.038 | -9.322
-18.5 | -1.109 | 0.12149 | 0.036 | -9.131
-18 | -1.064 | 0.12795 | 0.033 | -8.315
-17.5 | -1.024 | 0.13086 | 0.029 | -7.823
-17 | -0.99 | 0.12851 | 0.027 | -7.705
-16.5 | -0.973 | 0.12723 | 0.029 | -7.651
-16 | -0.953 | 0.11283 | 0.03 | -8.444
-15.5 | -0.921 | 0.10881 | 0.028 | -8.466
-15 | -0.886 | 0.10776 | 0.026 | -8.225
-14.5 | -0.853 | 0.10433 | 0.024 | -8.173
-14 | -0.819 | 0.10191 | 0.022 | -8.04
-13.5 | -0.787 | 0.10009 | 0.02 | -7.865
-13 | -0.767 | 0.09323 | 0.022 | -8.222
-12.5 | -0.738 | 0.0859 | 0.021 | -8.595
-12 | -0.712 | 0.0773 | 0.021 | -9.217
-11.5 | -0.739 | 0.04443 | 0.027 | -16.627
-11 | -0.75 | 0.02759 | 0.029 | -27.176
-10.5 | -0.714 | 0.02775 | 0.027 | -25.745
-10 | -0.909 | 0.02163 | 0.027 | -42.027
-9.5 | -1.069 | 0.01932 | 0.026 | -55.307
-9 | -1.095 | 0.01763 | 0.024 | -62.126
-8.5 | -1.086 | 0.0161 | 0.023 | -67.448
-8 | -1.057 | 0.01499 | 0.022 | -70.502
-7.5 | -1.025 | 0.01256 | 0.021 | -81.573
-7 | -0.972 | 0.01244 | 0.019 | -78.086
-6.5 | -0.913 | 0.01182 | 0.018 | -77.23
-6 | -0.851 | 0.01067 | 0.017 | -79.714
-5.5 | -0.785 | 0.01067 | 0.015 | -73.612
-5 | -0.717 | 0.01005 | 0.014 | -71.372
-4.5 | -0.648 | 0.00933 | 0.013 | -69.467
-4 | -0.577 | 0.00857 | 0.011 | -67.38
-3.5 | -0.506 | 0.0078 | 0.01 | -64.885
-3 | -0.435 | 0.00706 | 0.008 | -61.52
-2.5 | -0.364 | 0.00671 | 0.007 | -54.192
-2 | -0.291 | 0.00655 | 0.006 | -44.4
-1.5 | -0.218 | 0.00643 | 0.004 | -33.96
-1 | -0.145 | 0.00642 | 0.003 | -22.66
-0.5 | -0.073 | 0.00641 | 0.001 | -11.343
0 | 0 | 0.00637 | 0 | 0
0.5 | 0.073 | 0.00637 | -0.001 | 11.503
1 | 0.147 | 0.00638 | -0.003 | 22.984
1.5 | 0.22 | 0.00638 | -0.004 | 34.452
2 | 0.293 | 0.00651 | -0.006 | 45.051
2.5 | 0.367 | 0.00666 | -0.007 | 55
3 | 0.438 | 0.00702 | -0.008 | 62.443
3.5 | 0.511 | 0.00797 | -0.01 | 64.044
4 | 0.583 | 0.00853 | -0.011 | 68.279
4.5 | 0.654 | 0.00926 | -0.013 | 70.586
5 | 0.724 | 0.01042 | -0.014 | 69.438
5.5 | 0.792 | 0.01097 | -0.015 | 72.224
6 | 0.859 | 0.0115 | -0.017 | 74.644
6.5 | 0.922 | 0.01232 | -0.018 | 74.8
7 | 0.981 | 0.01295 | -0.02 | 75.781
7.5 | 1.035 | 0.01338 | -0.021 | 77.34
8 | 1.057 | 0.01499 | -0.022 | 70.515
8.5 | 1.086 | 0.01621 | -0.023 | 66.988
9 | 1.095 | 0.01763 | -0.024 | 62.126
9.5 | 1.069 | 0.01932 | -0.025 | 55.307
10 | 0.909 | 0.02163 | -0.026 | 42.027
10.5 | 0.716 | 0.02739 | -0.027 | 26.123
11 | 0.749 | 0.02778 | -0.028 | 26.97
11.5 | 0.739 | 0.04475 | -0.027 | 16.504
12 | 0.712 | 0.07762 | -0.021 | 9.179
12.5 | 0.738 | 0.08539 | -0.021 | 8.646
13 | 0.766 | 0.09398 | -0.022 | 8.148
13.5 | 0.787 | 0.10002 | -0.02 | 7.871
14 | 0.819 | 0.10281 | -0.022 | 7.966
14.5 | 0.852 | 0.10468 | -0.024 | 8.143
15 | 0.891 | 0.10332 | -0.027 | 8.624
15.5 | 0.926 | 0.10497 | -0.029 | 8.818
16 | 0.957 | 0.10937 | -0.03 | 8.748
16.5 | 0.974 | 0.12759 | -0.029 | 7.631
17 | 0.99 | 0.12879 | -0.027 | 7.688
17.5 | 1.024 | 0.13117 | -0.029 | 7.805
18 | 1.064 | 0.12775 | -0.032 | 8.332
18.5 | 1.11 | 0.12097 | -0.036 | 9.175
19 | 1.144 | 0.12296 | -0.037 | 9.307
19.5 | 1.174 | 0.12836 | -0.038 | 9.149
20 | 1.189 | 0.14693 | -0.037 | 8.09

## 104. Re 8M Mach 0.50 (2)
BIGFOIL.COM POLAR EXPORT
GA 37A019
GA 37A019 |  |  |  | Cl Max: | 1.2369 | at alpha= | 12.5 | deg
XFOIL ncrit=9 |  |  |  | L/D Max: | 81.6337 | at alpha= | 6.5 | deg
Re: | 8000000 |  |  | Cd Min: | 0.13701 | at alpha= | 17.5 | deg
Mach: | 0.5 |  |  | Cl=0 at alpha= | 0 | deg
|  |  |  | @ Cl=0.1, Cd= | 0.0046256
|  |  |  | @ Cl=0.4, Cd= | 0.0054224
|  |  |  | @ Cl=0.6, Cd= | 0.0076941
alpha (deg) | Cl | Cd | Cm | Cl/Cd
-17.5 | -0.9659 | 0.13671 | -0.0291 | -7.0653
-17 | -0.9932 | 0.12427 | -0.0364 | -7.9923
-16.5 | -1.0191 | 0.11255 | -0.0427 | -9.0546
-16 | -1.0472 | 0.10094 | -0.0486 | -10.3745
-15.5 | -1.0775 | 0.08964 | -0.0536 | -12.0203
-15 | -1.1092 | 0.07881 | -0.0576 | -14.0744
-14.5 | -1.1415 | 0.06855 | -0.0605 | -16.6521
-14 | -1.1735 | 0.05971 | -0.0609 | -19.6533
-13.5 | -1.201 | 0.05125 | -0.0607 | -23.4341
-13 | -1.2227 | 0.04368 | -0.0593 | -27.9922
-12.5 | -1.2355 | 0.03712 | -0.0567 | -33.2839
-11.5 | -1.2217 | 0.02745 | -0.0496 | -44.5064
-11 | -1.1973 | 0.02404 | -0.0458 | -49.8045
-10.5 | -1.1631 | 0.02129 | -0.0423 | -54.6313
-10 | -1.1253 | 0.01884 | -0.0389 | -59.7293
-9.5 | -1.0825 | 0.01676 | -0.0358 | -64.5883
-9 | -1.0359 | 0.015 | -0.0329 | -69.06
-8.5 | -0.9876 | 0.01351 | -0.03 | -73.1014
-8 | -0.9383 | 0.01224 | -0.027 | -76.6585
-7.5 | -0.8876 | 0.01121 | -0.024 | -79.1793
-7 | -0.8367 | 0.01034 | -0.0208 | -80.9188
-6.5 | -0.7841 | 0.00961 | -0.0177 | -81.5921
-6 | -0.7325 | 0.009 | -0.0142 | -81.3889
-5.5 | -0.6811 | 0.00854 | -0.0107 | -79.7541
-5 | -0.6253 | 0.00798 | -0.0082 | -78.3584
-4.5 | -0.5711 | 0.00737 | -0.0056 | -77.4898
-4 | -0.5159 | 0.00672 | -0.0032 | -76.7708
-3.5 | -0.4627 | 0.00602 | -0.0007 | -76.8605
-3 | -0.4115 | 0.00519 | 0.0022 | -79.2871
-2.5 | -0.3475 | 0.0049 | 0.0028 | -70.9184
-2 | -0.2799 | 0.00474 | 0.0027 | -59.0506
-1.5 | -0.2101 | 0.00467 | 0.0021 | -44.9893
-1 | -0.1402 | 0.00466 | 0.0015 | -30.0858
-0.5 | -0.07 | 0.0046 | 0.0007 | -15.2174
0 | 0 | 0.00457 | 0 | 0
0.5 | 0.07 | 0.0046 | -0.0007 | 15.2174
1 | 0.1402 | 0.00466 | -0.0015 | 30.0858
1.5 | 0.2101 | 0.00467 | -0.0021 | 44.9893
2 | 0.2798 | 0.00474 | -0.0027 | 59.0295
2.5 | 0.3473 | 0.00491 | -0.0028 | 70.7332
3.5 | 0.4625 | 0.00603 | 0.0007 | 76.6998
4.5 | 0.5712 | 0.00737 | 0.0056 | 77.5034
5 | 0.6254 | 0.00798 | 0.0082 | 78.3709
5.5 | 0.6813 | 0.00853 | 0.0107 | 79.871
6 | 0.7329 | 0.009 | 0.0142 | 81.4333
6.5 | 0.7845 | 0.00961 | 0.0176 | 81.6337
7 | 0.8371 | 0.01034 | 0.0207 | 80.9574
7.5 | 0.8883 | 0.0112 | 0.0239 | 79.3125
8 | 0.9391 | 0.01224 | 0.0269 | 76.7239
8.5 | 0.9884 | 0.01351 | 0.0299 | 73.1606
9 | 1.0369 | 0.015 | 0.0328 | 69.1267
9.5 | 1.0837 | 0.01675 | 0.0356 | 64.6985
10 | 1.1267 | 0.01883 | 0.0387 | 59.8354
10.5 | 1.1646 | 0.02127 | 0.0421 | 54.7532
11 | 1.1989 | 0.02403 | 0.0456 | 49.8918
11.5 | 1.2235 | 0.02744 | 0.0494 | 44.5882
12.5 | 1.2369 | 0.03716 | 0.0565 | 33.2858
13 | 1.2242 | 0.04373 | 0.059 | 27.9945
13.5 | 1.2022 | 0.05133 | 0.0604 | 23.421
14 | 1.1748 | 0.05981 | 0.0605 | 19.6422
14.5 | 1.1425 | 0.0687 | 0.06 | 16.6303
15 | 1.1104 | 0.07897 | 0.0572 | 14.061
15.5 | 1.0785 | 0.08984 | 0.0531 | 12.0047
16 | 1.0483 | 0.10116 | 0.048 | 10.3628
16.5 | 1.0203 | 0.11279 | 0.0422 | 9.046
17 | 0.9944 | 0.12454 | 0.0358 | 7.9846
17.5 | 0.967 | 0.13701 | 0.0285 | 7.0579

## 105. Re 10M Mach 0.00 (1)
BIGFOIL.COM POLAR EXPORT
GA 37A019
GA 37A019 |  |  |  | Cl Max: | 1.466 | at alpha= | 16 | deg
JavaFoil+Calcfoil stall+Eppler ext transition |  |  |  | L/D Max: | 100.013 | at alpha= | 10 | deg
Re: | 10000000 |  |  | Cd Min: | 0.00585 | at alpha= | 0 | deg
Mach: | 0 |  |  | Cl=0 at alpha= | 0 | deg
|  |  |  | @ Cl=0.1, Cd= | 0.0058714
|  |  |  | @ Cl=0.4, Cd= | 0.007053
|  |  |  | @ Cl=0.6, Cd= | 0.0083668
alpha (deg) | Cl | Cd | Cm | Cl/Cd
-20 | -1.382 | 0.04631 | 0.041 | -29.843
-19.5 | -1.402 | 0.04259 | 0.041 | -32.916
-19 | -1.419 | 0.03932 | 0.04 | -36.097
-18.5 | -1.434 | 0.03633 | 0.039 | -39.47
-18 | -1.447 | 0.03335 | 0.039 | -43.394
-17.5 | -1.457 | 0.03096 | 0.038 | -47.05
-17 | -1.462 | 0.02915 | 0.037 | -50.162
-16.5 | -1.466 | 0.02697 | 0.036 | -54.35
-16 | -1.466 | 0.02496 | 0.036 | -58.712
-15.5 | -1.463 | 0.02336 | 0.035 | -62.612
-15 | -1.456 | 0.02182 | 0.034 | -66.715
-14.5 | -1.444 | 0.02066 | 0.033 | -69.903
-14 | -1.43 | 0.01939 | 0.032 | -73.71
-13.5 | -1.411 | 0.01829 | 0.031 | -77.171
-13 | -1.388 | 0.0172 | 0.03 | -80.698
-12.5 | -1.361 | 0.01621 | 0.029 | -83.937
-12 | -1.33 | 0.01513 | 0.028 | -87.88
-11.5 | -1.306 | 0.01386 | 0.027 | -94.285
-11 | -1.266 | 0.01334 | 0.026 | -94.909
-10.5 | -1.223 | 0.01283 | 0.025 | -95.343
-10 | -1.177 | 0.012 | 0.024 | -98.106
-9.5 | -1.13 | 0.01189 | 0.023 | -94.984
-9 | -1.08 | 0.01112 | 0.022 | -97.052
-8.5 | -1.028 | 0.01102 | 0.02 | -93.225
-8 | -0.974 | 0.0108 | 0.019 | -90.184
-7.5 | -0.919 | 0.01063 | 0.018 | -86.389
-7 | -0.862 | 0.01031 | 0.017 | -83.626
-6.5 | -0.804 | 0.00922 | 0.016 | -87.255
-6 | -0.745 | 0.00885 | 0.015 | -84.262
-5.5 | -0.685 | 0.00914 | 0.013 | -74.962
-5 | -0.625 | 0.00877 | 0.012 | -71.2
-4.5 | -0.563 | 0.00804 | 0.011 | -70.091
-4 | -0.502 | 0.00762 | 0.01 | -65.827
-3.5 | -0.44 | 0.00725 | 0.009 | -60.628
-3 | -0.377 | 0.00702 | 0.007 | -53.712
-2.5 | -0.315 | 0.00645 | 0.006 | -48.834
-2 | -0.252 | 0.00617 | 0.005 | -40.843
-1.5 | -0.189 | 0.00601 | 0.004 | -31.472
-1 | -0.126 | 0.00588 | 0.002 | -21.461
-0.5 | -0.063 | 0.00593 | 0.001 | -10.639
0 | 0 | 0.00585 | 0 | 0
0.5 | 0.064 | 0.0059 | -0.001 | 10.767
1 | 0.127 | 0.00585 | -0.002 | 21.722
1.5 | 0.19 | 0.00598 | -0.004 | 31.86
2 | 0.254 | 0.00614 | -0.005 | 41.353
2.5 | 0.317 | 0.00642 | -0.006 | 49.453
3 | 0.38 | 0.00698 | -0.007 | 54.409
3.5 | 0.443 | 0.00721 | -0.009 | 61.428
4 | 0.506 | 0.00758 | -0.01 | 66.718
4.5 | 0.568 | 0.00799 | -0.011 | 71.062
5 | 0.63 | 0.00872 | -0.012 | 72.211
5.5 | 0.691 | 0.00909 | -0.013 | 76.059
6 | 0.752 | 0.00879 | -0.015 | 85.523
6.5 | 0.811 | 0.00915 | -0.016 | 88.604
7 | 0.869 | 0.01023 | -0.017 | 84.955
7.5 | 0.927 | 0.01056 | -0.018 | 87.794
8 | 0.983 | 0.01071 | -0.019 | 91.717
8.5 | 1.037 | 0.01093 | -0.02 | 94.836
9 | 1.089 | 0.01102 | -0.022 | 98.813
9.5 | 1.14 | 0.01178 | -0.023 | 96.742
10 | 1.188 | 0.01188 | -0.024 | 100.013
10.5 | 1.235 | 0.0127 | -0.025 | 97.232
11 | 1.278 | 0.0132 | -0.026 | 96.851
11.5 | 1.319 | 0.0137 | -0.027 | 96.279
12 | 1.33 | 0.01513 | -0.028 | 87.88
12.5 | 1.361 | 0.01621 | -0.029 | 83.937
13 | 1.388 | 0.0172 | -0.03 | 80.698
13.5 | 1.411 | 0.01829 | -0.031 | 77.171
14 | 1.43 | 0.01939 | -0.032 | 73.71
14.5 | 1.444 | 0.02066 | -0.033 | 69.903
15 | 1.456 | 0.02182 | -0.034 | 66.715
15.5 | 1.463 | 0.02336 | -0.034 | 62.612
16 | 1.466 | 0.02496 | -0.035 | 58.712
16.5 | 1.466 | 0.02697 | -0.036 | 54.35
17 | 1.462 | 0.02915 | -0.037 | 50.162
17.5 | 1.457 | 0.03096 | -0.038 | 47.05
18 | 1.447 | 0.03335 | -0.039 | 43.394
18.5 | 1.434 | 0.03633 | -0.039 | 39.47
19 | 1.419 | 0.03932 | -0.04 | 36.097
19.5 | 1.402 | 0.04259 | -0.041 | 32.916
20 | 1.382 | 0.04631 | -0.041 | 29.843

## 106. Re 10M Mach 0.00 (2)
BIGFOIL.COM POLAR EXPORT
GA 37A019
GA 37A019 |  |  |  | Cl Max: | 1.6775 | at alpha= | 20 | deg
XFOIL ncrit=9 |  |  |  | L/D Max: | 104.618 | at alpha= | 10 | deg
Re: | 10000000 |  |  | Cd Min: | 0.04323 | at alpha= | -20 | deg
Mach: | 0 |  |  | Cl=0 at alpha= | 0 | deg
|  |  |  | @ Cl=0.1, Cd= | 0.00426
|  |  |  | @ Cl=0.4, Cd= | 0.0057308
|  |  |  | @ Cl=0.6, Cd= | 0.007195
alpha (deg) | Cl | Cd | Cm | Cl/Cd
-20 | -1.6738 | 0.04323 | -0.0275 | -38.7185
-19.5 | -1.659 | 0.03982 | -0.027 | -41.6625
-19 | -1.642 | 0.03664 | -0.0265 | -44.8144
-18.5 | -1.6232 | 0.03369 | -0.0259 | -48.1805
-18 | -1.6027 | 0.03098 | -0.0251 | -51.7334
-17.5 | -1.5819 | 0.02836 | -0.0241 | -55.7793
-17 | -1.5615 | 0.02583 | -0.0228 | -60.453
-16.5 | -1.5383 | 0.02354 | -0.0215 | -65.3483
-16 | -1.512 | 0.02157 | -0.0202 | -70.0974
-15.5 | -1.4828 | 0.0198 | -0.0189 | -74.8889
-15 | -1.4516 | 0.01823 | -0.0177 | -79.627
-14.5 | -1.4204 | 0.01702 | -0.0159 | -83.4548
-14 | -1.3851 | 0.01595 | -0.0145 | -86.8401
-13.5 | -1.3497 | 0.01488 | -0.0131 | -90.7056
-13 | -1.3142 | 0.01386 | -0.0113 | -94.8196
-12.5 | -1.2763 | 0.01303 | -0.0097 | -97.9509
-12 | -1.2358 | 0.01235 | -0.0082 | -100.0648
-11.5 | -1.1952 | 0.01169 | -0.0065 | -102.2412
-11 | -1.1534 | 0.01111 | -0.0049 | -103.8164
-10.5 | -1.1093 | 0.01063 | -0.0034 | -104.3556
-10 | -1.0668 | 0.0102 | -0.0016 | -104.5882
-9.5 | -1.0183 | 0.00979 | -0.0008 | -104.0143
-9 | -0.9683 | 0.00944 | -0.0003 | -102.5742
-8.5 | -0.9178 | 0.00907 | 0.0002 | -101.1907
-8 | -0.8662 | 0.00873 | 0.0004 | -99.2211
-7.5 | -0.814 | 0.00842 | 0.0007 | -96.6746
-7 | -0.761 | 0.0081 | 0.0007 | -93.9506
-6.5 | -0.7083 | 0.00778 | 0.0009 | -91.0411
-6 | -0.6544 | 0.00751 | 0.0009 | -87.1372
-5.5 | -0.6007 | 0.0072 | 0.0009 | -83.4306
-5 | -0.5478 | 0.00685 | 0.0011 | -79.9708
-4.5 | -0.4958 | 0.00641 | 0.0014 | -77.3479
-4 | -0.4424 | 0.00607 | 0.0015 | -72.883
-3.5 | -0.3899 | 0.00565 | 0.0018 | -69.0088
-2.5 | -0.2876 | 0.00468 | 0.0028 | -61.453
-2 | -0.2317 | 0.00446 | 0.0026 | -51.9507
-1.5 | -0.1751 | 0.00433 | 0.0022 | -40.4388
-1 | -0.1166 | 0.00426 | 0.0014 | -27.3709
-0.5 | -0.0585 | 0.00426 | 0.0008 | -13.7324
0 | 0 | 0.00427 | 0 | 0
0.5 | 0.0586 | 0.00426 | -0.0008 | 13.7559
1 | 0.1166 | 0.00426 | -0.0014 | 27.3709
1.5 | 0.1751 | 0.00433 | -0.0022 | 40.4388
2 | 0.2318 | 0.00446 | -0.0026 | 51.9731
2.5 | 0.2878 | 0.00467 | -0.0029 | 61.6274
3 | 0.3398 | 0.0051 | -0.0025 | 66.6275
3.5 | 0.3899 | 0.00565 | -0.0018 | 69.0088
4 | 0.4424 | 0.00607 | -0.0015 | 72.883
4.5 | 0.4957 | 0.00642 | -0.0014 | 77.2118
5 | 0.5477 | 0.00687 | -0.001 | 79.7234
5.5 | 0.6008 | 0.0072 | -0.0009 | 83.4444
6 | 0.6545 | 0.00751 | -0.0009 | 87.1505
6.5 | 0.7084 | 0.00778 | -0.0009 | 91.054
7 | 0.7611 | 0.0081 | -0.0008 | 93.963
7.5 | 0.8141 | 0.00842 | -0.0007 | 96.6865
8 | 0.8663 | 0.00873 | -0.0005 | 99.2325
8.5 | 0.918 | 0.00907 | -0.0002 | 101.2128
9 | 0.9686 | 0.00944 | 0.0002 | 102.6059
9.5 | 1.0186 | 0.0098 | 0.0008 | 103.9388
10 | 1.0671 | 0.0102 | 0.0015 | 104.6176
10.5 | 1.1099 | 0.01063 | 0.0033 | 104.412
11 | 1.154 | 0.0111 | 0.0047 | 103.964
11.5 | 1.196 | 0.01169 | 0.0064 | 102.3097
12 | 1.2366 | 0.01235 | 0.008 | 100.1296
12.5 | 1.2772 | 0.01302 | 0.0095 | 98.0952
13 | 1.3153 | 0.01386 | 0.0111 | 94.899
13.5 | 1.3511 | 0.01486 | 0.0128 | 90.9219
14 | 1.3866 | 0.01594 | 0.0143 | 86.9887
14.5 | 1.4221 | 0.017 | 0.0156 | 83.6529
15 | 1.4536 | 0.01819 | 0.0173 | 79.912
15.5 | 1.4848 | 0.01976 | 0.0186 | 75.1417
16 | 1.5143 | 0.02152 | 0.0198 | 70.3671
16.5 | 1.5408 | 0.02349 | 0.0211 | 65.5939
17 | 1.5644 | 0.02574 | 0.0224 | 60.777
17.5 | 1.5851 | 0.02826 | 0.0236 | 56.0899
18 | 1.6057 | 0.03091 | 0.0246 | 51.9476
18.5 | 1.6264 | 0.03361 | 0.0254 | 48.3904
19 | 1.6453 | 0.03654 | 0.026 | 45.0274
19.5 | 1.6626 | 0.03971 | 0.0265 | 41.8685
20 | 1.6775 | 0.04313 | 0.0269 | 38.894

## 107. Re 10M Mach 0.10 (1)
BIGFOIL.COM POLAR EXPORT
GA 37A019
GA 37A019 |  |  |  | Cl Max: | 1.448 | at alpha= | 15.5 | deg
JavaFoil+Calcfoil stall+Eppler ext transition |  |  |  | L/D Max: | 96.707 | at alpha= | 10.5 | deg
Re: | 10000000 |  |  | Cd Min: | 0.00588 | at alpha= | 0.5 | deg
Mach: | 0.1 |  |  | Cl=0 at alpha= | 0 | deg
|  |  |  | @ Cl=0.1, Cd= | 0.0059025
|  |  |  | @ Cl=0.4, Cd= | 0.00706
|  |  |  | @ Cl=0.6, Cd= | 0.0083934
alpha (deg) | Cl | Cd | Cm | Cl/Cd
-20 | -1.331 | 0.04901 | 0.041 | -27.163
-19.5 | -1.356 | 0.04484 | 0.041 | -30.234
-19 | -1.378 | 0.04123 | 0.04 | -33.415
-18.5 | -1.397 | 0.03793 | 0.04 | -36.829
-18 | -1.414 | 0.03467 | 0.039 | -40.798
-17.5 | -1.428 | 0.03208 | 0.038 | -44.512
-17 | -1.437 | 0.03011 | 0.037 | -47.724
-16.5 | -1.444 | 0.02802 | 0.036 | -51.523
-16 | -1.448 | 0.02573 | 0.036 | -56.278
-15.5 | -1.448 | 0.02398 | 0.035 | -60.363
-15 | -1.444 | 0.02229 | 0.034 | -64.766
-14.5 | -1.435 | 0.02114 | 0.033 | -67.854
-14 | -1.423 | 0.01984 | 0.032 | -71.701
-13.5 | -1.406 | 0.01867 | 0.031 | -75.304
-13 | -1.385 | 0.01754 | 0.03 | -78.978
-12.5 | -1.359 | 0.0165 | 0.029 | -82.385
-12 | -1.329 | 0.01536 | 0.028 | -86.561
-11.5 | -1.304 | 0.01466 | 0.027 | -88.928
-11 | -1.268 | 0.01351 | 0.026 | -93.87
-10.5 | -1.226 | 0.01293 | 0.025 | -94.836
-10 | -1.181 | 0.01249 | 0.024 | -94.526
-9.5 | -1.133 | 0.012 | 0.023 | -94.441
-9 | -1.083 | 0.01158 | 0.022 | -93.57
-8.5 | -1.032 | 0.0111 | 0.021 | -92.976
-8 | -0.978 | 0.0109 | 0.019 | -89.745
-7.5 | -0.923 | 0.01073 | 0.018 | -85.95
-7 | -0.866 | 0.01035 | 0.017 | -83.627
-6.5 | -0.808 | 0.00921 | 0.016 | -87.722
-6 | -0.749 | 0.00894 | 0.015 | -83.807
-5.5 | -0.689 | 0.00913 | 0.013 | -75.425
-5 | -0.628 | 0.00881 | 0.012 | -71.295
-4.5 | -0.566 | 0.00812 | 0.011 | -69.695
-4 | -0.504 | 0.0077 | 0.01 | -65.443
-3.5 | -0.442 | 0.00735 | 0.009 | -60.061
-3 | -0.379 | 0.007 | 0.007 | -54.151
-2.5 | -0.317 | 0.00643 | 0.006 | -49.278
-2 | -0.253 | 0.00617 | 0.005 | -41.06
-1.5 | -0.19 | 0.00606 | 0.004 | -31.349
-1 | -0.127 | 0.00595 | 0.002 | -21.296
-0.5 | -0.063 | 0.00591 | 0.001 | -10.73
0 | 0 | 0.00592 | 0 | 0
0.5 | 0.064 | 0.00588 | -0.001 | 10.859
1 | 0.128 | 0.00592 | -0.002 | 21.556
1.5 | 0.191 | 0.00603 | -0.004 | 31.737
2 | 0.255 | 0.00614 | -0.005 | 41.577
2.5 | 0.319 | 0.00639 | -0.006 | 49.909
3 | 0.382 | 0.00696 | -0.007 | 54.855
3.5 | 0.445 | 0.00731 | -0.009 | 60.86
4 | 0.508 | 0.00766 | -0.01 | 66.336
4.5 | 0.571 | 0.00808 | -0.011 | 70.67
5 | 0.633 | 0.00875 | -0.012 | 72.305
5.5 | 0.695 | 0.00908 | -0.013 | 76.529
6 | 0.755 | 0.00888 | -0.015 | 85.073
6.5 | 0.815 | 0.00915 | -0.016 | 89.079
7 | 0.873 | 0.01028 | -0.017 | 84.952
7.5 | 0.931 | 0.01065 | -0.018 | 87.36
8 | 0.987 | 0.01081 | -0.019 | 91.284
8.5 | 1.041 | 0.011 | -0.021 | 94.599
9 | 1.093 | 0.01148 | -0.022 | 95.256
9.5 | 1.144 | 0.01189 | -0.023 | 96.181
10 | 1.192 | 0.01237 | -0.024 | 96.325
10.5 | 1.238 | 0.0128 | -0.025 | 96.707
11 | 1.281 | 0.01337 | -0.026 | 95.802
11.5 | 1.304 | 0.01466 | -0.027 | 88.928
12 | 1.329 | 0.01536 | -0.028 | 86.561
12.5 | 1.359 | 0.0165 | -0.029 | 82.385
13 | 1.385 | 0.01754 | -0.03 | 78.978
13.5 | 1.406 | 0.01867 | -0.031 | 75.304
14 | 1.423 | 0.01984 | -0.032 | 71.701
14.5 | 1.435 | 0.02114 | -0.033 | 67.854
15 | 1.444 | 0.02229 | -0.034 | 64.766
15.5 | 1.448 | 0.02398 | -0.035 | 60.363
16 | 1.448 | 0.02573 | -0.035 | 56.278
16.5 | 1.444 | 0.02802 | -0.036 | 51.523
17 | 1.437 | 0.03011 | -0.037 | 47.724
17.5 | 1.428 | 0.03208 | -0.038 | 44.512
18 | 1.414 | 0.03467 | -0.039 | 40.798
18.5 | 1.397 | 0.03793 | -0.039 | 36.829
19 | 1.378 | 0.04123 | -0.04 | 33.415
19.5 | 1.356 | 0.04484 | -0.041 | 30.234
20 | 1.331 | 0.04901 | -0.041 | 27.163

## 108. Re 10M Mach 0.10 (2)
BIGFOIL.COM POLAR EXPORT
GA 37A019
GA 37A019 |  |  |  | Cl Max: | 1.6724 | at alpha= | 20 | deg
XFOIL ncrit=9 |  |  |  | L/D Max: | 104.019 | at alpha= | 10 | deg
Re: | 10000000 |  |  | Cd Min: | 0.04578 | at alpha= | -20 | deg
Mach: | 0.1 |  |  | Cl=0 at alpha= | 0 | deg
|  |  |  | @ Cl=0.1, Cd= | 0.004267
|  |  |  | @ Cl=0.4, Cd= | 0.0057243
|  |  |  | @ Cl=0.6, Cd= | 0.0072053
alpha (deg) | Cl | Cd | Cm | Cl/Cd
-20 | -1.6686 | 0.04578 | -0.0297 | -36.4482
-19.5 | -1.655 | 0.04209 | -0.0293 | -39.3205
-19 | -1.6394 | 0.03867 | -0.0288 | -42.3946
-18.5 | -1.6215 | 0.0355 | -0.0281 | -45.6761
-18 | -1.6022 | 0.03257 | -0.0273 | -49.1925
-17.5 | -1.5807 | 0.02986 | -0.0264 | -52.937
-17 | -1.5604 | 0.02718 | -0.0252 | -57.4099
-16.5 | -1.5378 | 0.02478 | -0.0238 | -62.0581
-16 | -1.5125 | 0.02263 | -0.0224 | -66.8361
-15.5 | -1.485 | 0.02067 | -0.021 | -71.8433
-15 | -1.4547 | 0.01894 | -0.0196 | -76.8057
-14.5 | -1.4237 | 0.01764 | -0.0178 | -80.7086
-14 | -1.3886 | 0.01647 | -0.0164 | -84.3109
-13.5 | -1.3525 | 0.01536 | -0.0149 | -88.0534
-13 | -1.3172 | 0.01425 | -0.0132 | -92.4351
-12.5 | -1.2795 | 0.01333 | -0.0114 | -95.9865
-12 | -1.2395 | 0.01258 | -0.0098 | -98.5294
-11.5 | -1.1985 | 0.01191 | -0.0081 | -100.6297
-11 | -1.1574 | 0.01126 | -0.0063 | -102.7886
-10.5 | -1.113 | 0.01076 | -0.0048 | -103.4387
-10 | -1.0709 | 0.01029 | -0.0027 | -104.0719
-9.5 | -1.0229 | 0.00989 | -0.0017 | -103.4277
-9 | -0.9732 | 0.00951 | -0.001 | -102.3344
-8.5 | -0.9225 | 0.00914 | -0.0005 | -100.93
-8 | -0.8706 | 0.00879 | -0.0001 | -99.0444
-7.5 | -0.8183 | 0.00847 | 0.0002 | -96.6116
-7 | -0.765 | 0.00815 | 0.0004 | -93.865
-6.5 | -0.7121 | 0.00782 | 0.0006 | -91.0614
-6 | -0.6579 | 0.00754 | 0.0006 | -87.2546
-5.5 | -0.604 | 0.00723 | 0.0007 | -83.5408
-5 | -0.5507 | 0.00689 | 0.0009 | -79.9274
-4.5 | -0.4984 | 0.00644 | 0.0012 | -77.3913
-4 | -0.4448 | 0.0061 | 0.0014 | -72.918
-3.5 | -0.3921 | 0.00566 | 0.0017 | -69.2756
-3 | -0.3421 | 0.0051 | 0.0025 | -67.0784
-2.5 | -0.2894 | 0.00468 | 0.0028 | -61.8376
-2 | -0.2332 | 0.00447 | 0.0026 | -52.17
-1.5 | -0.1762 | 0.00434 | 0.0022 | -40.5991
-1 | -0.1173 | 0.00427 | 0.0014 | -27.4707
-0.5 | -0.0589 | 0.00426 | 0.0008 | -13.8263
0 | 0 | 0.00428 | 0 | 0
0.5 | 0.0589 | 0.00426 | -0.0008 | 13.8263
1 | 0.1173 | 0.00427 | -0.0014 | 27.4707
1.5 | 0.1762 | 0.00434 | -0.0022 | 40.5991
2 | 0.2333 | 0.00446 | -0.0026 | 52.3094
2.5 | 0.2896 | 0.00467 | -0.0029 | 62.0128
3 | 0.3419 | 0.00511 | -0.0025 | 66.908
3.5 | 0.3921 | 0.00566 | -0.0017 | 69.2756
4 | 0.4449 | 0.00609 | -0.0014 | 73.0542
4.5 | 0.4983 | 0.00644 | -0.0012 | 77.3758
5 | 0.5505 | 0.0069 | -0.0008 | 79.7826
5.5 | 0.604 | 0.00723 | -0.0007 | 83.5408
6 | 0.6579 | 0.00754 | -0.0006 | 87.2546
6.5 | 0.7122 | 0.00782 | -0.0006 | 91.0742
7 | 0.7651 | 0.00815 | -0.0004 | 93.8773
7.5 | 0.8184 | 0.00847 | -0.0002 | 96.6234
8 | 0.8708 | 0.00879 | 0.0001 | 99.0671
8.5 | 0.9228 | 0.00914 | 0.0004 | 100.9628
9 | 0.9735 | 0.00951 | 0.001 | 102.3659
9.5 | 1.0232 | 0.00989 | 0.0017 | 103.458
10 | 1.0714 | 0.0103 | 0.0026 | 104.0194
10.5 | 1.1135 | 0.01076 | 0.0047 | 103.4851
11 | 1.158 | 0.01126 | 0.0061 | 102.8419
11.5 | 1.1993 | 0.0119 | 0.008 | 100.7815
12 | 1.2405 | 0.01257 | 0.0096 | 98.6874
12.5 | 1.2806 | 0.01333 | 0.0112 | 96.069
13 | 1.3183 | 0.01425 | 0.0129 | 92.5123
13.5 | 1.354 | 0.01534 | 0.0147 | 88.266
14 | 1.3902 | 0.01646 | 0.0161 | 84.4593
14.5 | 1.4254 | 0.01762 | 0.0175 | 80.8967
15 | 1.4567 | 0.0189 | 0.0193 | 77.0741
15.5 | 1.4871 | 0.02063 | 0.0207 | 72.0843
16 | 1.515 | 0.02257 | 0.022 | 67.1245
16.5 | 1.5403 | 0.02473 | 0.0234 | 62.2847
17 | 1.5633 | 0.02712 | 0.0247 | 57.6438
17.5 | 1.5839 | 0.02977 | 0.026 | 53.2046
18 | 1.6055 | 0.03248 | 0.0269 | 49.4304
18.5 | 1.6249 | 0.0354 | 0.0277 | 45.9011
19 | 1.6429 | 0.03857 | 0.0283 | 42.5953
19.5 | 1.6587 | 0.04197 | 0.0288 | 39.5211
20 | 1.6724 | 0.04566 | 0.0292 | 36.6272

## 109. Re 10M Mach 0.25 (1)
BIGFOIL.COM POLAR EXPORT
GA 37A019
GA 37A019 |  |  |  | Cl Max: | 1.359 | at alpha= | 13.5 | deg
JavaFoil+Calcfoil stall+Eppler ext transition |  |  |  | L/D Max: | 95.275 | at alpha= | 10 | deg
Re: | 10000000 |  |  | Cd Min: | 0.0059 | at alpha= | 0 | deg
Mach: | 0.25 |  |  | Cl=0 at alpha= | 0 | deg
|  |  |  | @ Cl=0.1, Cd= | 0.00591
|  |  |  | @ Cl=0.4, Cd= | 0.0070919
|  |  |  | @ Cl=0.6, Cd= | 0.0084262
alpha (deg) | Cl | Cd | Cm | Cl/Cd
-18.5 | -1.068 | 0.05671 | 0.039 | -18.83
-18 | -1.127 | 0.04827 | 0.039 | -23.342
-17.5 | -1.178 | 0.04238 | 0.038 | -27.798
-17 | -1.223 | 0.03819 | 0.038 | -32.02
-16.5 | -1.262 | 0.03445 | 0.037 | -36.626
-16 | -1.292 | 0.03174 | 0.036 | -40.722
-15.5 | -1.319 | 0.02882 | 0.035 | -45.787
-15 | -1.34 | 0.02617 | 0.034 | -51.185
-14.5 | -1.351 | 0.02471 | 0.034 | -54.672
-14 | -1.358 | 0.02279 | 0.033 | -59.604
-13.5 | -1.359 | 0.02084 | 0.032 | -65.208
-13 | -1.352 | 0.01934 | 0.031 | -69.886
-12.5 | -1.337 | 0.01823 | 0.03 | -73.362
-12 | -1.317 | 0.01686 | 0.029 | -78.16
-11.5 | -1.292 | 0.01616 | 0.028 | -79.986
-11 | -1.262 | 0.0154 | 0.027 | -81.972
-10.5 | -1.238 | 0.0137 | 0.026 | -90.37
-10 | -1.197 | 0.01281 | 0.025 | -93.428
-9.5 | -1.152 | 0.01259 | 0.023 | -91.514
-9 | -1.104 | 0.01207 | 0.022 | -91.463
-8.5 | -1.053 | 0.01162 | 0.021 | -90.658
-8 | -1 | 0.01132 | 0.02 | -88.352
-7.5 | -0.944 | 0.01115 | 0.019 | -84.666
-7 | -0.887 | 0.01045 | 0.017 | -84.893
-6.5 | -0.828 | 0.00992 | 0.016 | -83.491
-6 | -0.768 | 0.00912 | 0.015 | -84.259
-5.5 | -0.707 | 0.00947 | 0.014 | -74.69
-5 | -0.645 | 0.00905 | 0.013 | -71.234
-4.5 | -0.581 | 0.00831 | 0.011 | -69.959
-4 | -0.518 | 0.00783 | 0.01 | -66.099
-3.5 | -0.454 | 0.00743 | 0.009 | -61.045
-3 | -0.389 | 0.00709 | 0.008 | -54.929
-2.5 | -0.325 | 0.0066 | 0.006 | -49.304
-2 | -0.26 | 0.00622 | 0.005 | -41.832
-1.5 | -0.195 | 0.00611 | 0.004 | -31.957
-1 | -0.13 | 0.00594 | 0.003 | -21.935
-0.5 | -0.065 | 0.00594 | 0.001 | -10.97
0 | 0 | 0.0059 | 0 | 0
0.5 | 0.066 | 0.00591 | -0.001 | 11.106
1 | 0.131 | 0.00591 | -0.003 | 22.211
1.5 | 0.197 | 0.00608 | -0.004 | 32.364
2 | 0.262 | 0.00619 | -0.005 | 42.373
2.5 | 0.328 | 0.00656 | -0.006 | 49.953
3 | 0.392 | 0.00705 | -0.008 | 55.666
3.5 | 0.457 | 0.00739 | -0.009 | 61.878
4 | 0.522 | 0.00779 | -0.01 | 67.022
4.5 | 0.586 | 0.00826 | -0.011 | 70.957
5 | 0.65 | 0.00902 | -0.013 | 72.023
5.5 | 0.713 | 0.0094 | -0.014 | 75.811
6 | 0.775 | 0.00975 | -0.015 | 79.463
6.5 | 0.836 | 0.00985 | -0.016 | 84.827
7 | 0.895 | 0.01037 | -0.018 | 86.288
7.5 | 0.953 | 0.01107 | -0.019 | 86.085
8 | 1.009 | 0.01123 | -0.02 | 89.88
8.5 | 1.063 | 0.01152 | -0.021 | 92.267
9 | 1.114 | 0.01197 | -0.022 | 93.12
9.5 | 1.163 | 0.01247 | -0.024 | 93.246
10 | 1.208 | 0.01268 | -0.025 | 95.275
10.5 | 1.251 | 0.01357 | -0.026 | 92.189
11 | 1.262 | 0.0154 | -0.027 | 81.972
11.5 | 1.292 | 0.01616 | -0.028 | 79.986
12 | 1.317 | 0.01686 | -0.029 | 78.16
12.5 | 1.337 | 0.01823 | -0.03 | 73.362
13 | 1.352 | 0.01934 | -0.031 | 69.886
13.5 | 1.359 | 0.02084 | -0.032 | 65.208
14 | 1.358 | 0.02279 | -0.032 | 59.604
14.5 | 1.351 | 0.02471 | -0.033 | 54.672
15 | 1.34 | 0.02617 | -0.034 | 51.185
15.5 | 1.319 | 0.02882 | -0.035 | 45.787
16 | 1.292 | 0.03174 | -0.036 | 40.722
16.5 | 1.262 | 0.03445 | -0.037 | 36.626
17 | 1.223 | 0.03819 | -0.037 | 32.02
17.5 | 1.178 | 0.04246 | -0.038 | 27.751
18 | 1.128 | 0.0477 | -0.038 | 23.655
18.5 | 1.068 | 0.05671 | -0.039 | 18.83

## 110. Re 10M Mach 0.25 (2)
BIGFOIL.COM POLAR EXPORT
GA 37A019
GA 37A019 |  |  |  | Cl Max: | 1.6266 | at alpha= | 20 | deg
XFOIL ncrit=9 |  |  |  | L/D Max: | 100.395 | at alpha= | 9.5 | deg
Re: | 10000000 |  |  | Cd Min: | 0.06167 | at alpha= | -20 | deg
Mach: | 0.25 |  |  | Cl=0 at alpha= | 0 | deg
|  |  |  | @ Cl=0.1, Cd= | 0.0042929
|  |  |  | @ Cl=0.4, Cd= | 0.0056909
|  |  |  | @ Cl=0.6, Cd= | 0.0072594
alpha (deg) | Cl | Cd | Cm | Cl/Cd
-20 | -1.6222 | 0.06167 | -0.0405 | -26.3045
-19.5 | -1.62 | 0.0561 | -0.0406 | -28.877
-19 | -1.6123 | 0.05127 | -0.0403 | -31.4472
-18.5 | -1.6014 | 0.04679 | -0.0398 | -34.2253
-18 | -1.5882 | 0.04264 | -0.039 | -37.2467
-17.5 | -1.5729 | 0.03875 | -0.038 | -40.591
-17 | -1.5542 | 0.03527 | -0.0369 | -44.0658
-16.5 | -1.5328 | 0.03215 | -0.0355 | -47.6765
-16 | -1.5087 | 0.0293 | -0.0341 | -51.4915
-15.5 | -1.4876 | 0.02638 | -0.0323 | -56.3912
-15 | -1.4627 | 0.02383 | -0.0304 | -61.3806
-14.5 | -1.4363 | 0.02176 | -0.028 | -66.0064
-14 | -1.405 | 0.01993 | -0.026 | -70.4967
-13.5 | -1.3703 | 0.01829 | -0.0243 | -74.9207
-13 | -1.3329 | 0.01683 | -0.0226 | -79.1979
-12.5 | -1.2952 | 0.01548 | -0.0207 | -83.6693
-12 | -1.2573 | 0.01425 | -0.0186 | -88.2316
-11.5 | -1.2172 | 0.01322 | -0.0165 | -92.0726
-11 | -1.1742 | 0.0124 | -0.0145 | -94.6935
-10.5 | -1.1322 | 0.0116 | -0.0122 | -97.6034
-10 | -1.087 | 0.01099 | -0.0102 | -98.9081
-9.5 | -1.0416 | 0.01038 | -0.0081 | -100.3468
-9 | -0.9966 | 0.00994 | -0.0058 | -100.2616
-8.5 | -0.9462 | 0.00955 | -0.0044 | -99.0785
-8 | -0.8938 | 0.00914 | -0.0034 | -97.7899
-7.5 | -0.8403 | 0.00878 | -0.0027 | -95.7062
-7 | -0.7866 | 0.00841 | -0.002 | -93.5315
-6.5 | -0.7319 | 0.00806 | -0.0015 | -90.8065
-5.5 | -0.6214 | 0.0074 | -0.0007 | -83.973
-5 | -0.5666 | 0.00704 | -0.0003 | -80.483
-4.5 | -0.5129 | 0.00659 | 0.0003 | -77.83
-4 | -0.4584 | 0.00619 | 0.0007 | -74.0549
-3.5 | -0.4042 | 0.00574 | 0.0012 | -70.4181
-2.5 | -0.2994 | 0.0047 | 0.0028 | -63.7021
-2 | -0.2418 | 0.0045 | 0.0027 | -53.7333
-1.5 | -0.1823 | 0.00436 | 0.0022 | -41.8119
-1 | -0.1214 | 0.0043 | 0.0014 | -28.2326
-0.5 | -0.0609 | 0.00428 | 0.0007 | -14.229
0 | 0 | 0.00431 | 0 | 0
0.5 | 0.0609 | 0.00428 | -0.0007 | 14.229
1 | 0.1215 | 0.0043 | -0.0014 | 28.2558
1.5 | 0.1823 | 0.00436 | -0.0022 | 41.8119
2 | 0.2419 | 0.00449 | -0.0027 | 53.8753
2.5 | 0.2997 | 0.00469 | -0.0028 | 63.9019
3 | 0.3535 | 0.00516 | -0.0023 | 68.5078
3.5 | 0.4043 | 0.00574 | -0.0012 | 70.4355
4 | 0.4584 | 0.00619 | -0.0008 | 74.0549
4.5 | 0.5129 | 0.00659 | -0.0003 | 77.83
5 | 0.5666 | 0.00704 | 0.0003 | 80.483
5.5 | 0.6214 | 0.0074 | 0.0007 | 83.973
6 | 0.6771 | 0.00773 | 0.001 | 87.5938
6.5 | 0.732 | 0.00806 | 0.0014 | 90.8189
7 | 0.7868 | 0.00841 | 0.0019 | 93.5553
7.5 | 0.8405 | 0.00878 | 0.0026 | 95.7289
8 | 0.894 | 0.00914 | 0.0034 | 97.8118
8.5 | 0.9465 | 0.00955 | 0.0043 | 99.1099
9 | 0.9971 | 0.00994 | 0.0057 | 100.3119
9.5 | 1.0421 | 0.01038 | 0.008 | 100.395
10 | 1.0877 | 0.01099 | 0.0101 | 98.9718
10.5 | 1.1329 | 0.0116 | 0.0121 | 97.6638
11 | 1.175 | 0.01239 | 0.0144 | 94.8345
11.5 | 1.2182 | 0.01321 | 0.0163 | 92.218
12 | 1.2586 | 0.01424 | 0.0184 | 88.3848
12.5 | 1.2966 | 0.01547 | 0.0205 | 83.8138
13 | 1.3345 | 0.01681 | 0.0223 | 79.3873
13.5 | 1.372 | 0.01826 | 0.024 | 75.1369
14 | 1.4071 | 0.0199 | 0.0257 | 70.7085
14.5 | 1.4385 | 0.02173 | 0.0276 | 66.1988
15 | 1.4651 | 0.02378 | 0.03 | 61.6106
15.5 | 1.4901 | 0.02634 | 0.0319 | 56.5718
16 | 1.5116 | 0.02924 | 0.0337 | 51.6963
16.5 | 1.5355 | 0.0321 | 0.0351 | 47.8349
17 | 1.5573 | 0.03521 | 0.0365 | 44.2289
17.5 | 1.5764 | 0.03865 | 0.0376 | 40.7865
18 | 1.5919 | 0.04254 | 0.0385 | 37.4213
18.5 | 1.6052 | 0.04669 | 0.0393 | 34.38
19 | 1.6161 | 0.05117 | 0.0398 | 31.583
19.5 | 1.6241 | 0.05598 | 0.0402 | 29.0121
20 | 1.6266 | 0.06152 | 0.04 | 26.4402

## 111. Re 10M Mach 0.50 (1)
BIGFOIL.COM POLAR EXPORT
GA 37A019
GA 37A019 |  |  |  | Cl Max: | 1.183 | at alpha= | 20 | deg
JavaFoil+Calcfoil stall+Eppler ext transition |  |  |  | L/D Max: | 77.944 | at alpha= | 7 | deg
Re: | 10000000 |  |  | Cd Min: | 0.00615 | at alpha= | 0 | deg
Mach: | 0.5 |  |  | Cl=0 at alpha= | 0 | deg
|  |  |  | @ Cl=0.1, Cd= | 0.0061719
|  |  |  | @ Cl=0.4, Cd= | 0.0073203
|  |  |  | @ Cl=0.6, Cd= | 0.0089399
alpha (deg) | Cl | Cd | Cm | Cl/Cd
-20 | -1.185 | 0.15355 | 0.037 | -7.717
-19.5 | -1.163 | 0.14 | 0.037 | -8.305
-19 | -1.13 | 0.13697 | 0.036 | -8.253
-18.5 | -1.12 | 0.11309 | 0.037 | -9.905
-18 | -1.063 | 0.13019 | 0.032 | -8.166
-17.5 | -1.024 | 0.13103 | 0.029 | -7.818
-17 | -0.993 | 0.12892 | 0.028 | -7.705
-16.5 | -0.976 | 0.12416 | 0.03 | -7.858
-16 | -0.958 | 0.10776 | 0.031 | -8.889
-15.5 | -0.93 | 0.10119 | 0.03 | -9.192
-15 | -0.893 | 0.10078 | 0.028 | -8.861
-14.5 | -0.86 | 0.09827 | 0.026 | -8.751
-14 | -0.821 | 0.0994 | 0.023 | -8.261
-13.5 | -0.789 | 0.09741 | 0.021 | -8.102
-13 | -0.771 | 0.0886 | 0.023 | -8.706
-12.5 | -0.754 | 0.07544 | 0.024 | -9.99
-12 | -0.782 | 0.04235 | 0.029 | -18.463
-11.5 | -0.774 | 0.03028 | 0.029 | -25.574
-11 | -0.753 | 0.02646 | 0.029 | -28.441
-10.5 | -0.717 | 0.02635 | 0.027 | -27.223
-10 | -0.912 | 0.0203 | 0.027 | -44.913
-9.5 | -1.071 | 0.01853 | 0.026 | -57.82
-9 | -1.098 | 0.0169 | 0.024 | -64.956
-8.5 | -1.088 | 0.01509 | 0.023 | -72.085
-8 | -1.059 | 0.01396 | 0.022 | -75.872
-7.5 | -1.025 | 0.0122 | 0.021 | -83.994
-7 | -0.972 | 0.01155 | 0.019 | -84.137
-6.5 | -0.913 | 0.01166 | 0.018 | -78.288
-6 | -0.851 | 0.01042 | 0.017 | -81.674
-5.5 | -0.785 | 0.00987 | 0.015 | -79.552
-5 | -0.717 | 0.01025 | 0.014 | -69.966
-4.5 | -0.648 | 0.00978 | 0.013 | -66.228
-4 | -0.577 | 0.00875 | 0.011 | -65.982
-3.5 | -0.506 | 0.00816 | 0.01 | -62.023
-3 | -0.435 | 0.00767 | 0.008 | -56.692
-2.5 | -0.364 | 0.0071 | 0.007 | -51.181
-2 | -0.291 | 0.00654 | 0.006 | -44.493
-1.5 | -0.218 | 0.00645 | 0.004 | -33.821
-1 | -0.145 | 0.00625 | 0.003 | -23.295
-0.5 | -0.073 | 0.00619 | 0.001 | -11.75
0 | 0 | 0.00615 | 0 | 0
0.5 | 0.073 | 0.00615 | -0.001 | 11.916
1 | 0.147 | 0.00621 | -0.003 | 23.627
1.5 | 0.22 | 0.00641 | -0.004 | 34.309
2 | 0.293 | 0.0065 | -0.006 | 45.142
2.5 | 0.367 | 0.00706 | -0.007 | 51.935
3 | 0.438 | 0.00762 | -0.008 | 57.497
3.5 | 0.511 | 0.00808 | -0.01 | 63.225
4 | 0.583 | 0.00871 | -0.011 | 66.874
4.5 | 0.654 | 0.00967 | -0.013 | 67.567
5 | 0.724 | 0.01015 | -0.014 | 71.342
5.5 | 0.792 | 0.01069 | -0.015 | 74.16
6 | 0.859 | 0.01122 | -0.017 | 76.538
6.5 | 0.922 | 0.01193 | -0.018 | 77.251
7 | 0.981 | 0.01259 | -0.02 | 77.944
7.5 | 1.035 | 0.01328 | -0.021 | 77.935
8 | 1.059 | 0.01419 | -0.022 | 74.641
8.5 | 1.088 | 0.01558 | -0.023 | 69.809
9 | 1.098 | 0.0169 | -0.024 | 64.956
9.5 | 1.071 | 0.01853 | -0.025 | 57.82
10 | 0.912 | 0.0203 | -0.027 | 44.913
10.5 | 0.719 | 0.0258 | -0.027 | 27.857
11 | 0.752 | 0.02626 | -0.028 | 28.64
11.5 | 0.775 | 0.0303 | -0.029 | 25.563
12 | 0.782 | 0.04199 | -0.029 | 18.621
12.5 | 0.754 | 0.07465 | -0.024 | 10.105
13 | 0.769 | 0.09068 | -0.023 | 8.479
13.5 | 0.789 | 0.09734 | -0.021 | 8.108
14 | 0.821 | 0.10004 | -0.023 | 8.204
14.5 | 0.859 | 0.09829 | -0.026 | 8.744
15 | 0.903 | 0.09365 | -0.029 | 9.643
15.5 | 0.938 | 0.09545 | -0.031 | 9.83
16 | 0.962 | 0.10484 | -0.031 | 9.175
16.5 | 0.976 | 0.12457 | -0.029 | 7.833
17 | 0.993 | 0.12892 | -0.028 | 7.705
17.5 | 1.024 | 0.13134 | -0.029 | 7.799
18 | 1.065 | 0.12817 | -0.032 | 8.306
18.5 | 1.107 | 0.12376 | -0.035 | 8.941
19 | 1.125 | 0.14276 | -0.035 | 7.878
19.5 | 1.158 | 0.1449 | -0.036 | 7.993
20 | 1.183 | 0.15559 | -0.036 | 7.604

## 112. Re 10M Mach 0.50 (2)
BIGFOIL.COM POLAR EXPORT
GA 37A019
GA 37A019 |  |  |  | Cl Max: | 1.2657 | at alpha= | 12 | deg
XFOIL ncrit=9 |  |  |  | L/D Max: | 85.7622 | at alpha= | 6.5 | deg
Re: | 10000000 |  |  | Cd Min: | 0.12279 | at alpha= | 17 | deg
Mach: | 0.5 |  |  | Cl=0 at alpha= | 0 | deg
|  |  |  | @ Cl=0.1, Cd= | 0.0044486
|  |  |  | @ Cl=0.4, Cd= | 0.0053321
|  |  |  | @ Cl=0.6, Cd= | 0.0075164
alpha (deg) | Cl | Cd | Cm | Cl/Cd
-17 | -1.0084 | 0.12252 | -0.0377 | -8.2305
-16.5 | -1.0371 | 0.11056 | -0.0442 | -9.3804
-16 | -1.0693 | 0.09867 | -0.0501 | -10.8371
-15.5 | -1.1016 | 0.0873 | -0.0551 | -12.6186
-15 | -1.1337 | 0.07668 | -0.0588 | -14.7848
-14.5 | -1.1664 | 0.06718 | -0.0604 | -17.3623
-14 | -1.1971 | 0.05794 | -0.0616 | -20.661
-13.5 | -1.2252 | 0.0495 | -0.0612 | -24.7515
-13 | -1.2483 | 0.04193 | -0.0595 | -29.771
-12.5 | -1.2629 | 0.03536 | -0.0566 | -35.7155
-12 | -1.2641 | 0.02998 | -0.0529 | -42.1648
-11.5 | -1.2496 | 0.02582 | -0.0489 | -48.3966
-11 | -1.2225 | 0.0226 | -0.0449 | -54.0929
-10.5 | -1.1864 | 0.01998 | -0.0413 | -59.3794
-10 | -1.1444 | 0.01775 | -0.038 | -64.4732
-9.5 | -1.0996 | 0.0158 | -0.0348 | -69.5949
-9 | -1.0516 | 0.01417 | -0.0319 | -74.2131
-8.5 | -1.0024 | 0.01277 | -0.0288 | -78.4965
-8 | -0.9518 | 0.01162 | -0.0257 | -81.9105
-7.5 | -0.9 | 0.01069 | -0.0226 | -84.1908
-7 | -0.8472 | 0.00992 | -0.0194 | -85.4032
-6.5 | -0.7929 | 0.00925 | -0.0164 | -85.7189
-5.5 | -0.6862 | 0.00828 | -0.0099 | -82.8744
-5 | -0.6281 | 0.00782 | -0.0078 | -80.3197
-4.5 | -0.5719 | 0.00723 | -0.0054 | -79.101
-4 | -0.514 | 0.00672 | -0.0035 | -76.4881
-3.5 | -0.4572 | 0.0061 | -0.0016 | -74.9508
-3 | -0.404 | 0.00537 | 0.0009 | -75.2328
-2.5 | -0.3461 | 0.00482 | 0.0026 | -71.805
-2 | -0.2794 | 0.00461 | 0.0026 | -60.6074
-1.5 | -0.2104 | 0.00454 | 0.0022 | -46.3436
-1 | -0.1403 | 0.00446 | 0.0015 | -31.4574
-0.5 | -0.0697 | 0.00444 | 0.0007 | -15.6982
0 | 0 | 0.00443 | 0 | 0
0.5 | 0.0697 | 0.00444 | -0.0007 | 15.6982
1 | 0.1403 | 0.00446 | -0.0015 | 31.4574
1.5 | 0.2104 | 0.00454 | -0.0022 | 46.3436
2 | 0.2794 | 0.00461 | -0.0026 | 60.6074
2.5 | 0.3459 | 0.00482 | -0.0026 | 71.7635
3 | 0.404 | 0.00537 | -0.0009 | 75.2328
3.5 | 0.4571 | 0.0061 | 0.0016 | 74.9344
4.5 | 0.5721 | 0.00723 | 0.0054 | 79.1286
5 | 0.6286 | 0.00781 | 0.0077 | 80.4866
5.5 | 0.6864 | 0.00828 | 0.0099 | 82.8986
6.5 | 0.7933 | 0.00925 | 0.0164 | 85.7622
7 | 0.8476 | 0.00991 | 0.0194 | 85.5298
7.5 | 0.9006 | 0.01069 | 0.0225 | 84.247
8 | 0.9525 | 0.01162 | 0.0256 | 81.9707
8.5 | 1.0033 | 0.01276 | 0.0287 | 78.6285
9 | 1.0526 | 0.01417 | 0.0317 | 74.2837
9.5 | 1.1008 | 0.01579 | 0.0347 | 69.715
10 | 1.1457 | 0.01774 | 0.0378 | 64.5829
10.5 | 1.188 | 0.01996 | 0.0411 | 59.519
11 | 1.2242 | 0.02258 | 0.0447 | 54.2161
11.5 | 1.2515 | 0.0258 | 0.0487 | 48.5078
12 | 1.2657 | 0.02999 | 0.0527 | 42.2041
12.5 | 1.2643 | 0.0354 | 0.0564 | 35.7147
13 | 1.2497 | 0.04198 | 0.0592 | 29.7689
13.5 | 1.2263 | 0.04959 | 0.0609 | 24.7288
14 | 1.1983 | 0.05805 | 0.0612 | 20.6425
14.5 | 1.1675 | 0.06732 | 0.06 | 17.3425
15.5 | 1.1026 | 0.0875 | 0.0546 | 12.6011
16 | 1.0702 | 0.09892 | 0.0495 | 10.8188
16.5 | 1.0383 | 0.1108 | 0.0436 | 9.3709
17 | 1.0096 | 0.12279 | 0.0371 | 8.2222

## 113. Re 12M Mach 0.00 (1)
BIGFOIL.COM POLAR EXPORT
GA 37A019
GA 37A019 |  |  |  | Cl Max: | 1.469 | at alpha= | 16 | deg
JavaFoil+Calcfoil stall+Eppler ext transition |  |  |  | L/D Max: | 102.357 | at alpha= | 10 | deg
Re: | 12000000 |  |  | Cd Min: | 0.00581 | at alpha= | 0 | deg
Mach: | 0 |  |  | Cl=0 at alpha= | 0 | deg
|  |  |  | @ Cl=0.1, Cd= | 0.0058843
|  |  |  | @ Cl=0.4, Cd= | 0.0070775
|  |  |  | @ Cl=0.6, Cd= | 0.0085036
alpha (deg) | Cl | Cd | Cm | Cl/Cd
-20 | -1.386 | 0.0442 | 0.042 | -31.355
-19.5 | -1.405 | 0.04064 | 0.041 | -34.588
-19 | -1.423 | 0.03753 | 0.04 | -37.909
-18.5 | -1.437 | 0.03472 | 0.04 | -41.402
-18 | -1.45 | 0.03239 | 0.039 | -44.757
-17.5 | -1.46 | 0.02976 | 0.038 | -49.05
-17 | -1.465 | 0.02789 | 0.037 | -52.539
-16.5 | -1.469 | 0.02594 | 0.036 | -56.628
-16 | -1.469 | 0.02418 | 0.036 | -60.743
-15.5 | -1.466 | 0.02236 | 0.035 | -65.555
-15 | -1.459 | 0.02095 | 0.034 | -69.628
-14.5 | -1.447 | 0.01982 | 0.033 | -73.028
-14 | -1.433 | 0.01851 | 0.032 | -77.412
-13.5 | -1.414 | 0.01758 | 0.031 | -80.422
-13 | -1.391 | 0.0166 | 0.03 | -83.759
-12.5 | -1.364 | 0.01564 | 0.029 | -87.188
-12 | -1.34 | 0.0147 | 0.028 | -91.125
-11.5 | -1.307 | 0.01321 | 0.027 | -98.888
-11 | -1.266 | 0.01273 | 0.026 | -99.495
-10.5 | -1.223 | 0.01252 | 0.025 | -97.652
-10 | -1.178 | 0.01172 | 0.024 | -100.432
-9.5 | -1.13 | 0.01164 | 0.023 | -97.053
-9 | -1.08 | 0.01121 | 0.022 | -96.348
-8.5 | -1.028 | 0.0104 | 0.02 | -98.852
-8 | -0.974 | 0.01084 | 0.019 | -89.876
-7.5 | -0.919 | 0.01017 | 0.018 | -90.358
-7 | -0.862 | 0.00982 | 0.017 | -87.779
-6.5 | -0.804 | 0.00903 | 0.016 | -89.114
-6 | -0.745 | 0.009 | 0.015 | -82.853
-5.5 | -0.686 | 0.00899 | 0.013 | -76.22
-5 | -0.625 | 0.00866 | 0.012 | -72.135
-4.5 | -0.563 | 0.00844 | 0.011 | -66.782
-4 | -0.502 | 0.00774 | 0.01 | -64.835
-3.5 | -0.44 | 0.00737 | 0.009 | -59.623
-3 | -0.377 | 0.007 | 0.007 | -53.866
-2.5 | -0.315 | 0.00677 | 0.006 | -46.571
-2 | -0.252 | 0.00643 | 0.005 | -39.199
-1.5 | -0.189 | 0.00603 | 0.004 | -31.36
-1 | -0.126 | 0.00597 | 0.002 | -21.133
-0.5 | -0.063 | 0.00584 | 0.001 | -10.801
0 | 0 | 0.00581 | 0 | 0
0.5 | 0.064 | 0.00581 | -0.001 | 10.93
1 | 0.127 | 0.00594 | -0.002 | 21.388
1.5 | 0.19 | 0.006 | -0.004 | 31.743
2 | 0.254 | 0.0064 | -0.005 | 39.684
2.5 | 0.317 | 0.00673 | -0.006 | 47.159
3 | 0.38 | 0.00696 | -0.007 | 54.561
3.5 | 0.443 | 0.00733 | -0.009 | 60.404
4 | 0.506 | 0.0077 | -0.01 | 65.706
4.5 | 0.568 | 0.00839 | -0.011 | 67.701
5 | 0.63 | 0.00861 | -0.012 | 73.151
5.5 | 0.691 | 0.00894 | -0.013 | 77.328
6 | 0.752 | 0.00894 | -0.015 | 84.101
6.5 | 0.811 | 0.00896 | -0.016 | 90.486
7 | 0.869 | 0.00975 | -0.017 | 89.186
7.5 | 0.927 | 0.01009 | -0.018 | 91.839
8 | 0.983 | 0.01075 | -0.019 | 91.381
8.5 | 1.037 | 0.01031 | -0.02 | 100.587
9 | 1.089 | 0.01111 | -0.022 | 98.067
9.5 | 1.14 | 0.01153 | -0.023 | 98.845
10 | 1.188 | 0.01161 | -0.024 | 102.357
10.5 | 1.235 | 0.0124 | -0.025 | 99.586
11 | 1.278 | 0.01259 | -0.026 | 101.558
11.5 | 1.319 | 0.01306 | -0.027 | 101.008
12 | 1.34 | 0.0147 | -0.028 | 91.125
12.5 | 1.364 | 0.01564 | -0.029 | 87.188
13 | 1.391 | 0.0166 | -0.03 | 83.759
13.5 | 1.414 | 0.01758 | -0.031 | 80.422
14 | 1.433 | 0.01851 | -0.032 | 77.412
14.5 | 1.447 | 0.01982 | -0.033 | 73.028
15 | 1.459 | 0.02095 | -0.034 | 69.628
15.5 | 1.466 | 0.02236 | -0.035 | 65.555
16 | 1.469 | 0.02418 | -0.035 | 60.743
16.5 | 1.469 | 0.02594 | -0.036 | 56.628
17 | 1.465 | 0.02789 | -0.037 | 52.539
17.5 | 1.46 | 0.02976 | -0.038 | 49.05
18 | 1.45 | 0.03239 | -0.039 | 44.757
18.5 | 1.437 | 0.03472 | -0.039 | 41.402
19 | 1.423 | 0.03753 | -0.04 | 37.909
19.5 | 1.405 | 0.04064 | -0.041 | 34.588
20 | 1.386 | 0.0442 | -0.041 | 31.355

## 114. Re 12M Mach 0.00 (2)
BIGFOIL.COM POLAR EXPORT
GA 37A019
GA 37A019 |  |  |  | Cl Max: | 1.7034 | at alpha= | 20 | deg
XFOIL ncrit=9 |  |  |  | L/D Max: | 108.44 | at alpha= | 10.5 | deg
Re: | 12000000 |  |  | Cd Min: | 0.04095 | at alpha= | -20 | deg
Mach: | 0 |  |  | Cl=0 at alpha= | 0 | deg
|  |  |  | @ Cl=0.1, Cd= | 0.0042
|  |  |  | @ Cl=0.4, Cd= | 0.0057447
|  |  |  | @ Cl=0.6, Cd= | 0.0070678
alpha (deg) | Cl | Cd | Cm | Cl/Cd
-20 | -1.6992 | 0.04095 | -0.0267 | -41.4945
-19.5 | -1.6842 | 0.03757 | -0.0262 | -44.8283
-19 | -1.6668 | 0.03449 | -0.0256 | -48.3271
-18.5 | -1.6473 | 0.03171 | -0.0248 | -51.9489
-18 | -1.6256 | 0.02914 | -0.0239 | -55.7859
-17.5 | -1.6022 | 0.0268 | -0.0229 | -59.7836
-17 | -1.5771 | 0.02466 | -0.0218 | -63.9538
-16.5 | -1.5523 | 0.02254 | -0.0205 | -68.8687
-16 | -1.526 | 0.02058 | -0.0192 | -74.1497
-15.5 | -1.497 | 0.01884 | -0.0178 | -79.4586
-15 | -1.4676 | 0.01747 | -0.0159 | -84.0069
-14.5 | -1.4343 | 0.01629 | -0.0145 | -88.0479
-14 | -1.3987 | 0.01521 | -0.0131 | -91.9592
-13.5 | -1.3613 | 0.01427 | -0.0118 | -95.3959
-13 | -1.3238 | 0.01338 | -0.0102 | -98.9387
-12 | -1.246 | 0.01188 | -0.0067 | -104.8822
-11.5 | -1.2037 | 0.01133 | -0.0052 | -106.2401
-11 | -1.1616 | 0.01076 | -0.0036 | -107.9554
-10.5 | -1.1185 | 0.01032 | -0.0018 | -108.3818
-10 | -1.0727 | 0.00991 | -0.0006 | -108.2442
-9.5 | -1.0233 | 0.00955 | 0 | -107.1518
-9 | -0.9734 | 0.00917 | 0.0005 | -106.1505
-8.5 | -0.922 | 0.00883 | 0.0009 | -104.4168
-8 | -0.8697 | 0.00853 | 0.001 | -101.9578
-7.5 | -0.8169 | 0.00821 | 0.0011 | -99.5006
-7 | -0.7641 | 0.00791 | 0.0013 | -96.5992
-6.5 | -0.7104 | 0.00762 | 0.0013 | -93.2283
-6 | -0.6567 | 0.00733 | 0.0013 | -89.5907
-5.5 | -0.6022 | 0.00708 | 0.0011 | -85.0565
-5 | -0.5481 | 0.00677 | 0.0011 | -80.9601
-4.5 | -0.4955 | 0.00639 | 0.0013 | -77.543
-4 | -0.442 | 0.00602 | 0.0014 | -73.4219
-3.5 | -0.3886 | 0.00567 | 0.0015 | -68.5362
-3 | -0.3365 | 0.00522 | 0.0019 | -64.4636
-2.5 | -0.2836 | 0.00481 | 0.0021 | -58.9605
-1.5 | -0.1742 | 0.00426 | 0.002 | -40.892
-1 | -0.1169 | 0.0042 | 0.0015 | -27.8333
-0.5 | -0.0585 | 0.0042 | 0.0008 | -13.9286
0 | 0 | 0.00416 | 0 | 0
0.5 | 0.0585 | 0.0042 | -0.0007 | 13.9286
1 | 0.117 | 0.0042 | -0.0015 | 27.8571
1.5 | 0.1742 | 0.00426 | -0.002 | 40.892
2 | 0.2306 | 0.00446 | -0.0024 | 51.704
2.5 | 0.284 | 0.00479 | -0.0022 | 59.2902
3 | 0.3364 | 0.00523 | -0.0019 | 64.3212
3.5 | 0.3886 | 0.00567 | -0.0016 | 68.5362
4 | 0.442 | 0.00602 | -0.0014 | 73.4219
4.5 | 0.4954 | 0.00639 | -0.0013 | 77.5274
5 | 0.5481 | 0.00678 | -0.0011 | 80.8407
5.5 | 0.6022 | 0.00708 | -0.0012 | 85.0565
6 | 0.6567 | 0.00733 | -0.0013 | 89.5907
6.5 | 0.7105 | 0.00762 | -0.0013 | 93.2415
7 | 0.7642 | 0.00791 | -0.0013 | 96.6119
7.5 | 0.8171 | 0.00821 | -0.0012 | 99.525
8 | 0.8699 | 0.00853 | -0.0011 | 101.9812
8.5 | 0.9222 | 0.00883 | -0.0009 | 104.4394
9 | 0.9737 | 0.00917 | -0.0006 | 106.1832
9.5 | 1.0236 | 0.00955 | -0.0001 | 107.1832
10 | 1.0731 | 0.00991 | 0.0005 | 108.2846
10.5 | 1.1191 | 0.01032 | 0.0017 | 108.4399
11 | 1.1621 | 0.01076 | 0.0035 | 108.0019
11.5 | 1.2044 | 0.01132 | 0.0051 | 106.3958
12 | 1.2469 | 0.01188 | 0.0066 | 104.9579
12.5 | 1.2869 | 0.01256 | 0.0082 | 102.4602
13 | 1.3248 | 0.01338 | 0.01 | 99.0135
13.5 | 1.3626 | 0.01426 | 0.0115 | 95.554
14 | 1.4002 | 0.01519 | 0.0129 | 92.1791
14.5 | 1.436 | 0.01626 | 0.0142 | 88.3149
15 | 1.4696 | 0.01744 | 0.0156 | 84.2661
15.5 | 1.4989 | 0.01881 | 0.0175 | 79.6863
16 | 1.5283 | 0.02052 | 0.0188 | 74.4786
16.5 | 1.5548 | 0.02249 | 0.0201 | 69.1329
17 | 1.5796 | 0.02461 | 0.0214 | 64.1853
17.5 | 1.605 | 0.02675 | 0.0225 | 60
18 | 1.6285 | 0.02908 | 0.0235 | 56.0007
18.5 | 1.6504 | 0.03163 | 0.0243 | 52.1783
19 | 1.6702 | 0.0344 | 0.0251 | 48.5523
19.5 | 1.6881 | 0.03743 | 0.0258 | 45.1002
20 | 1.7034 | 0.04078 | 0.0262 | 41.7705

## 115. Re 12M Mach 0.10 (1)
BIGFOIL.COM POLAR EXPORT
GA 37A019
GA 37A019 |  |  |  | Cl Max: | 1.451 | at alpha= | 15.5 | deg
JavaFoil+Calcfoil stall+Eppler ext transition |  |  |  | L/D Max: | 100.864 | at alpha= | 9 | deg
Re: | 12000000 |  |  | Cd Min: | 0.00572 | at alpha= | 0 | deg
Mach: | 0.1 |  |  | Cl=0 at alpha= | 0 | deg
|  |  |  | @ Cl=0.1, Cd= | 0.0059044
|  |  |  | @ Cl=0.4, Cd= | 0.0071243
|  |  |  | @ Cl=0.6, Cd= | 0.0085103
alpha (deg) | Cl | Cd | Cm | Cl/Cd
-20 | -1.333 | 0.04759 | 0.042 | -28.021
-19.5 | -1.36 | 0.04273 | 0.041 | -31.819
-19 | -1.381 | 0.03932 | 0.04 | -35.128
-18.5 | -1.4 | 0.03624 | 0.04 | -38.644
-18 | -1.417 | 0.03369 | 0.039 | -42.056
-17.5 | -1.431 | 0.03083 | 0.038 | -46.418
-17 | -1.44 | 0.02884 | 0.037 | -49.941
-16.5 | -1.447 | 0.02677 | 0.037 | -54.053
-16 | -1.451 | 0.02489 | 0.036 | -58.271
-15.5 | -1.451 | 0.02296 | 0.035 | -63.199
-15 | -1.446 | 0.02156 | 0.034 | -67.102
-14.5 | -1.438 | 0.02031 | 0.033 | -70.809
-14 | -1.425 | 0.01891 | 0.032 | -75.363
-13.5 | -1.409 | 0.01795 | 0.031 | -78.508
-13 | -1.388 | 0.01692 | 0.03 | -82.001
-12.5 | -1.362 | 0.01597 | 0.029 | -85.248
-12 | -1.334 | 0.01508 | 0.028 | -88.439
-11.5 | -1.308 | 0.01338 | 0.027 | -97.752
-11 | -1.269 | 0.01287 | 0.026 | -98.542
-10.5 | -1.226 | 0.01266 | 0.025 | -96.839
-10 | -1.181 | 0.01219 | 0.024 | -96.86
-9.5 | -1.133 | 0.0117 | 0.023 | -96.894
-9 | -1.084 | 0.01094 | 0.022 | -99.074
-8.5 | -1.032 | 0.01048 | 0.021 | -98.498
-8 | -0.978 | 0.01084 | 0.019 | -90.206
-7.5 | -0.923 | 0.01026 | 0.018 | -89.901
-7 | -0.866 | 0.00985 | 0.017 | -87.882
-6.5 | -0.808 | 0.00904 | 0.016 | -89.414
-6 | -0.749 | 0.00906 | 0.015 | -82.649
-5.5 | -0.689 | 0.00903 | 0.013 | -76.312
-5 | -0.628 | 0.00872 | 0.012 | -71.99
-4.5 | -0.566 | 0.00842 | 0.011 | -67.25
-4 | -0.504 | 0.00775 | 0.01 | -65.056
-3.5 | -0.442 | 0.0074 | 0.009 | -59.7
-3 | -0.379 | 0.00707 | 0.007 | -53.634
-2.5 | -0.317 | 0.00679 | 0.006 | -46.634
-2 | -0.253 | 0.00641 | 0.005 | -39.524
-1.5 | -0.19 | 0.00605 | 0.004 | -31.401
-1 | -0.127 | 0.006 | 0.002 | -21.139
-0.5 | -0.063 | 0.00585 | 0.001 | -10.831
0 | 0 | 0.00572 | 0 | 0
0.5 | 0.064 | 0.00582 | -0.001 | 10.962
1 | 0.128 | 0.00597 | -0.002 | 21.396
1.5 | 0.191 | 0.00602 | -0.004 | 31.787
2 | 0.255 | 0.00638 | -0.005 | 40.017
2.5 | 0.319 | 0.00676 | -0.006 | 47.226
3 | 0.382 | 0.00703 | -0.007 | 54.329
3.5 | 0.445 | 0.00736 | -0.009 | 60.492
4 | 0.508 | 0.00771 | -0.01 | 65.929
4.5 | 0.571 | 0.00837 | -0.011 | 68.176
5 | 0.633 | 0.00867 | -0.012 | 73.014
5.5 | 0.695 | 0.00897 | -0.013 | 77.42
6 | 0.755 | 0.009 | -0.015 | 83.907
6.5 | 0.815 | 0.00898 | -0.016 | 90.79
7 | 0.873 | 0.00978 | -0.017 | 89.288
7.5 | 0.931 | 0.01019 | -0.018 | 91.388
8 | 0.987 | 0.01076 | -0.019 | 91.717
8.5 | 1.041 | 0.01039 | -0.021 | 100.22
9 | 1.093 | 0.01084 | -0.022 | 100.864
9.5 | 1.144 | 0.01159 | -0.023 | 98.679
10 | 1.192 | 0.01208 | -0.024 | 98.703
10.5 | 1.238 | 0.01253 | -0.025 | 98.746
11 | 1.281 | 0.01273 | -0.026 | 100.572
11.5 | 1.321 | 0.01323 | -0.028 | 99.832
12 | 1.334 | 0.01508 | -0.028 | 88.439
12.5 | 1.362 | 0.01597 | -0.029 | 85.248
13 | 1.388 | 0.01692 | -0.03 | 82.001
13.5 | 1.409 | 0.01795 | -0.031 | 78.508
14 | 1.425 | 0.01891 | -0.032 | 75.363
14.5 | 1.438 | 0.02031 | -0.033 | 70.809
15 | 1.446 | 0.02156 | -0.034 | 67.102
15.5 | 1.451 | 0.02296 | -0.035 | 63.199
16 | 1.451 | 0.02489 | -0.035 | 58.271
16.5 | 1.447 | 0.02677 | -0.036 | 54.053
17 | 1.44 | 0.02884 | -0.037 | 49.941
17.5 | 1.431 | 0.03083 | -0.038 | 46.418
18 | 1.417 | 0.03369 | -0.039 | 42.056
18.5 | 1.4 | 0.03624 | -0.039 | 38.644
19 | 1.381 | 0.03932 | -0.04 | 35.128
19.5 | 1.36 | 0.04273 | -0.041 | 31.819
20 | 1.333 | 0.04759 | -0.041 | 28.021

## 116. Re 12M Mach 0.10 (2)
BIGFOIL.COM POLAR EXPORT
GA 37A019
GA 37A019 |  |  |  | Cl Max: | 1.6993 | at alpha= | 20 | deg
XFOIL ncrit=9 |  |  |  | L/D Max: | 107.762 | at alpha= | 10.5 | deg
Re: | 12000000 |  |  | Cd Min: | 0.04329 | at alpha= | -20 | deg
Mach: | 0.1 |  |  | Cl=0 at alpha= | 0 | deg
|  |  |  | @ Cl=0.1, Cd= | 0.004207
|  |  |  | @ Cl=0.4, Cd= | 0.0057411
|  |  |  | @ Cl=0.6, Cd= | 0.0070782
alpha (deg) | Cl | Cd | Cm | Cl/Cd
-20 | -1.6955 | 0.04329 | -0.0292 | -39.1661
-19.5 | -1.6814 | 0.03974 | -0.0286 | -42.31
-19 | -1.6646 | 0.03647 | -0.028 | -45.643
-18.5 | -1.646 | 0.03347 | -0.0272 | -49.1784
-18 | -1.6253 | 0.0307 | -0.0263 | -52.9414
-17.5 | -1.6027 | 0.02817 | -0.0253 | -56.8939
-17 | -1.5786 | 0.02584 | -0.0241 | -61.0913
-16.5 | -1.5528 | 0.02368 | -0.0229 | -65.5743
-16 | -1.5274 | 0.02158 | -0.0214 | -70.7785
-15.5 | -1.4987 | 0.01972 | -0.02 | -75.999
-15 | -1.4706 | 0.01819 | -0.018 | -80.8466
-14.5 | -1.4381 | 0.01686 | -0.0164 | -85.2966
-14 | -1.4026 | 0.01569 | -0.015 | -89.3945
-13.5 | -1.3651 | 0.01467 | -0.0136 | -93.0539
-13 | -1.3271 | 0.01374 | -0.012 | -96.5866
-12.5 | -1.2896 | 0.01285 | -0.0102 | -100.358
-12 | -1.25 | 0.0121 | -0.0084 | -103.3058
-11.5 | -1.2077 | 0.0115 | -0.0068 | -105.0174
-11 | -1.1651 | 0.01093 | -0.0051 | -106.5965
-10.5 | -1.1213 | 0.01041 | -0.0035 | -107.7137
-10 | -1.0775 | 0.01002 | -0.0016 | -107.5349
-9.5 | -1.0285 | 0.00963 | -0.0008 | -106.8017
-9 | -0.9785 | 0.00924 | -0.0001 | -105.8983
-8.5 | -0.9267 | 0.0089 | 0.0002 | -104.1236
-8 | -0.8743 | 0.00859 | 0.0005 | -101.7811
-7.5 | -0.8212 | 0.00827 | 0.0007 | -99.2987
-7 | -0.7681 | 0.00796 | 0.0009 | -96.495
-6.5 | -0.7144 | 0.00766 | 0.001 | -93.2637
-6 | -0.6602 | 0.00737 | 0.001 | -89.5794
-5.5 | -0.6055 | 0.00711 | 0.0009 | -85.1617
-5 | -0.5511 | 0.00679 | 0.0009 | -81.1635
-4.5 | -0.4982 | 0.00641 | 0.0012 | -77.7223
-4 | -0.4444 | 0.00604 | 0.0013 | -73.5762
-3.5 | -0.3908 | 0.00568 | 0.0015 | -68.8028
-3 | -0.3385 | 0.00523 | 0.0019 | -64.7228
-2.5 | -0.2854 | 0.00482 | 0.0021 | -59.2116
-2 | -0.2321 | 0.00446 | 0.0024 | -52.0404
-1.5 | -0.1753 | 0.00427 | 0.002 | -41.0539
-1 | -0.1176 | 0.00421 | 0.0015 | -27.9335
-0.5 | -0.0589 | 0.0042 | 0.0008 | -14.0238
0 | 0 | 0.00416 | 0 | 0
0.5 | 0.0589 | 0.0042 | -0.0008 | 14.0238
1 | 0.1177 | 0.00421 | -0.0015 | 27.9572
1.5 | 0.1753 | 0.00427 | -0.002 | 41.0539
2 | 0.2321 | 0.00446 | -0.0024 | 52.0404
2.5 | 0.2858 | 0.00479 | -0.0022 | 59.666
3 | 0.3384 | 0.00523 | -0.0018 | 64.7036
3.5 | 0.3909 | 0.00568 | -0.0015 | 68.8204
4 | 0.4445 | 0.00604 | -0.0013 | 73.5927
4.5 | 0.4982 | 0.00641 | -0.0012 | 77.7223
5 | 0.5511 | 0.0068 | -0.0009 | 81.0441
5.5 | 0.6056 | 0.00711 | -0.0009 | 85.1758
6 | 0.6602 | 0.00737 | -0.001 | 89.5794
6.5 | 0.7145 | 0.00766 | -0.001 | 93.2768
7 | 0.7683 | 0.00796 | -0.0009 | 96.5201
7.5 | 0.8214 | 0.00827 | -0.0007 | 99.3229
8 | 0.8745 | 0.00859 | -0.0005 | 101.8044
8.5 | 0.9269 | 0.0089 | -0.0003 | 104.1461
9 | 0.9787 | 0.00924 | 0.0001 | 105.9199
9.5 | 1.0288 | 0.00963 | 0.0007 | 106.8328
10 | 1.0779 | 0.01002 | 0.0015 | 107.5749
10.5 | 1.1218 | 0.01041 | 0.0033 | 107.7618
11 | 1.1658 | 0.01093 | 0.005 | 106.6606
11.5 | 1.2085 | 0.01149 | 0.0066 | 105.1784
12 | 1.2508 | 0.0121 | 0.0082 | 103.3719
13 | 1.3282 | 0.01374 | 0.0118 | 96.6667
13.5 | 1.3665 | 0.01466 | 0.0133 | 93.2128
14 | 1.4041 | 0.01568 | 0.0147 | 89.5472
14.5 | 1.4398 | 0.01684 | 0.0161 | 85.4988
15 | 1.4727 | 0.01815 | 0.0176 | 81.1405
15.5 | 1.5007 | 0.01969 | 0.0196 | 76.2164
16 | 1.5297 | 0.02153 | 0.021 | 71.0497
16.5 | 1.5555 | 0.02361 | 0.0225 | 65.8831
17 | 1.5814 | 0.02577 | 0.0237 | 61.3659
17.5 | 1.6056 | 0.0281 | 0.0248 | 57.1388
18 | 1.6284 | 0.03063 | 0.0258 | 53.1636
18.5 | 1.6492 | 0.03338 | 0.0267 | 49.4068
19 | 1.668 | 0.03638 | 0.0275 | 45.8494
19.5 | 1.6851 | 0.03963 | 0.0282 | 42.5208
20 | 1.6993 | 0.04316 | 0.0287 | 39.3721

## 117. Re 12M Mach 0.25 (1)
BIGFOIL.COM POLAR EXPORT
GA 37A019
GA 37A019 |  |  |  | Cl Max: | 1.362 | at alpha= | 13.5 | deg
JavaFoil+Calcfoil stall+Eppler ext transition |  |  |  | L/D Max: | 98.706 | at alpha= | 9 | deg
Re: | 12000000 |  |  | Cd Min: | 0.00581 | at alpha= | 0 | deg
Mach: | 0.25 |  |  | Cl=0 at alpha= | 0 | deg
|  |  |  | @ Cl=0.1, Cd= | 0.0059175
|  |  |  | @ Cl=0.4, Cd= | 0.0071918
|  |  |  | @ Cl=0.6, Cd= | 0.0086503
alpha (deg) | Cl | Cd | Cm | Cl/Cd
-18.5 | -1.073 | 0.05336 | 0.039 | -20.108
-18 | -1.131 | 0.04562 | 0.039 | -24.789
-17.5 | -1.181 | 0.04092 | 0.038 | -28.863
-17 | -1.226 | 0.03645 | 0.038 | -33.648
-16.5 | -1.264 | 0.03309 | 0.037 | -38.213
-16 | -1.296 | 0.03053 | 0.036 | -42.437
-15.5 | -1.322 | 0.02761 | 0.035 | -47.882
-15 | -1.342 | 0.02527 | 0.035 | -53.124
-14.5 | -1.354 | 0.0237 | 0.034 | -57.156
-14 | -1.361 | 0.02174 | 0.033 | -62.6
-13.5 | -1.362 | 0.01998 | 0.032 | -68.158
-13 | -1.355 | 0.01856 | 0.031 | -72.968
-12.5 | -1.34 | 0.0176 | 0.03 | -76.158
-12 | -1.32 | 0.0166 | 0.029 | -79.501
-11.5 | -1.295 | 0.01536 | 0.028 | -84.27
-11 | -1.271 | 0.01438 | 0.027 | -88.365
-10.5 | -1.238 | 0.01339 | 0.026 | -92.459
-10 | -1.197 | 0.0125 | 0.025 | -95.755
-9.5 | -1.152 | 0.0123 | 0.023 | -93.63
-9 | -1.104 | 0.01139 | 0.022 | -96.922
-8.5 | -1.053 | 0.01131 | 0.021 | -93.131
-8 | -1 | 0.01132 | 0.02 | -88.327
-7.5 | -0.944 | 0.01063 | 0.019 | -88.836
-7 | -0.887 | 0.01022 | 0.017 | -86.821
-6.5 | -0.828 | 0.0097 | 0.016 | -85.39
-6 | -0.768 | 0.0093 | 0.015 | -82.631
-5.5 | -0.707 | 0.00928 | 0.014 | -76.202
-5 | -0.645 | 0.00893 | 0.013 | -72.208
-4.5 | -0.581 | 0.00865 | 0.011 | -67.218
-4 | -0.518 | 0.00793 | 0.01 | -65.27
-3.5 | -0.454 | 0.00754 | 0.009 | -60.214
-3 | -0.389 | 0.00719 | 0.008 | -54.152
-2.5 | -0.325 | 0.0069 | 0.006 | -47.161
-2 | -0.26 | 0.00653 | 0.005 | -39.896
-1.5 | -0.195 | 0.00613 | 0.004 | -31.85
-1 | -0.13 | 0.006 | 0.003 | -21.694
-0.5 | -0.065 | 0.00589 | 0.001 | -11.053
0 | 0 | 0.00581 | 0 | 0
0.5 | 0.066 | 0.00586 | -0.001 | 11.19
1 | 0.131 | 0.00597 | -0.003 | 21.966
1.5 | 0.197 | 0.0061 | -0.004 | 32.255
2 | 0.262 | 0.00649 | -0.005 | 40.41
2.5 | 0.328 | 0.00686 | -0.006 | 47.779
3 | 0.392 | 0.00715 | -0.008 | 54.874
3.5 | 0.457 | 0.00749 | -0.009 | 61.031
4 | 0.522 | 0.00789 | -0.01 | 66.176
4.5 | 0.586 | 0.0086 | -0.011 | 68.201
5 | 0.65 | 0.00883 | -0.013 | 73.588
5.5 | 0.713 | 0.00922 | -0.014 | 77.34
6 | 0.775 | 0.00954 | -0.015 | 81.231
6.5 | 0.836 | 0.00963 | -0.016 | 86.751
7 | 0.895 | 0.01014 | -0.018 | 88.243
7.5 | 0.953 | 0.01055 | -0.019 | 90.339
8 | 1.009 | 0.01123 | -0.02 | 89.834
8.5 | 1.063 | 0.01122 | -0.021 | 94.763
9 | 1.114 | 0.01129 | -0.022 | 98.706
9.5 | 1.163 | 0.01219 | -0.024 | 95.378
10 | 1.208 | 0.01238 | -0.025 | 97.624
10.5 | 1.251 | 0.01326 | -0.026 | 94.318
11 | 1.271 | 0.01438 | -0.027 | 88.365
11.5 | 1.295 | 0.01536 | -0.028 | 84.27
12 | 1.32 | 0.0166 | -0.029 | 79.501
12.5 | 1.34 | 0.0176 | -0.03 | 76.158
13 | 1.355 | 0.01856 | -0.031 | 72.968
13.5 | 1.362 | 0.01998 | -0.032 | 68.158
14 | 1.361 | 0.02174 | -0.033 | 62.6
14.5 | 1.354 | 0.0237 | -0.033 | 57.156
15 | 1.342 | 0.02527 | -0.034 | 53.124
15.5 | 1.322 | 0.02761 | -0.035 | 47.882
16 | 1.296 | 0.03053 | -0.036 | 42.437
16.5 | 1.264 | 0.03309 | -0.037 | 38.213
17 | 1.226 | 0.03645 | -0.037 | 33.648
17.5 | 1.182 | 0.0404 | -0.038 | 29.26
18 | 1.131 | 0.04567 | -0.039 | 24.774
18.5 | 1.073 | 0.05336 | -0.039 | 20.108

## 118. Re 12M Mach 0.25 (2)
BIGFOIL.COM POLAR EXPORT
GA 37A019
GA 37A019 |  |  |  | Cl Max: | 1.6568 | at alpha= | 20 | deg
XFOIL ncrit=9 |  |  |  | L/D Max: | 104.117 | at alpha= | 9.5 | deg
Re: | 12000000 |  |  | Cd Min: | 0.05881 | at alpha= | -20 | deg
Mach: | 0.25 |  |  | Cl=0 at alpha= | 0 | deg
|  |  |  | @ Cl=0.1, Cd= | 0.0042264
|  |  |  | @ Cl=0.4, Cd= | 0.0056757
|  |  |  | @ Cl=0.6, Cd= | 0.0071221
alpha (deg) | Cl | Cd | Cm | Cl/Cd
-20 | -1.6525 | 0.05881 | -0.0407 | -28.099
-19.5 | -1.6483 | 0.05356 | -0.0406 | -30.7748
-19 | -1.6423 | 0.04861 | -0.0402 | -33.7852
-18.5 | -1.6304 | 0.0443 | -0.0395 | -36.8036
-18 | -1.6157 | 0.04038 | -0.0385 | -40.0124
-17.5 | -1.5982 | 0.03675 | -0.0374 | -43.4884
-17 | -1.5792 | 0.03337 | -0.0361 | -47.3239
-16.5 | -1.5574 | 0.03029 | -0.0347 | -51.4163
-16 | -1.5323 | 0.0276 | -0.0331 | -55.5181
-15.5 | -1.5052 | 0.02515 | -0.0314 | -59.8489
-15 | -1.4793 | 0.02292 | -0.0292 | -64.5419
-14.5 | -1.4518 | 0.02088 | -0.0269 | -69.5307
-14 | -1.4196 | 0.01904 | -0.0251 | -74.5588
-13.5 | -1.385 | 0.01739 | -0.0232 | -79.6435
-13 | -1.3474 | 0.01599 | -0.0213 | -84.2652
-12.5 | -1.3077 | 0.01479 | -0.0195 | -88.4178
-12 | -1.2678 | 0.0137 | -0.0175 | -92.5401
-11.5 | -1.2277 | 0.0127 | -0.0152 | -96.6693
-11 | -1.1851 | 0.01191 | -0.0131 | -99.5046
-10.5 | -1.1408 | 0.01124 | -0.0111 | -101.4947
-10 | -1.0959 | 0.0106 | -0.0089 | -103.3868
-9.5 | -1.049 | 0.01008 | -0.007 | -104.0675
-9 | -1.0034 | 0.00969 | -0.0047 | -103.5501
-8.5 | -0.952 | 0.00926 | -0.0035 | -102.8078
-8 | -0.8989 | 0.00889 | -0.0026 | -101.1136
-7.5 | -0.8448 | 0.00854 | -0.0019 | -98.9227
-7 | -0.79 | 0.0082 | -0.0014 | -96.3415
-6.5 | -0.7352 | 0.00787 | -0.0009 | -93.418
-6 | -0.6792 | 0.00756 | -0.0006 | -89.8413
-5.5 | -0.6234 | 0.00726 | -0.0004 | -85.8678
-5 | -0.5675 | 0.00693 | -0.0001 | -81.8903
-4.5 | -0.5133 | 0.00652 | 0.0004 | -78.727
-4 | -0.4578 | 0.00614 | 0.0007 | -74.5603
-3 | -0.3497 | 0.00525 | 0.0016 | -66.6095
-2.5 | -0.2954 | 0.00485 | 0.0021 | -60.9072
-2 | -0.2402 | 0.00447 | 0.0024 | -53.736
-1.5 | -0.1817 | 0.00428 | 0.0021 | -42.4533
-1 | -0.1215 | 0.00423 | 0.0015 | -28.7234
-0.5 | -0.0609 | 0.00422 | 0.0008 | -14.4313
0 | 0 | 0.00418 | 0 | 0
0.5 | 0.0609 | 0.00422 | -0.0008 | 14.4313
1 | 0.1216 | 0.00423 | -0.0015 | 28.747
1.5 | 0.1817 | 0.00428 | -0.0021 | 42.4533
2 | 0.2402 | 0.00447 | -0.0024 | 53.736
2.5 | 0.2962 | 0.00481 | -0.0022 | 61.58
3 | 0.3494 | 0.00527 | -0.0016 | 66.2998
4 | 0.4579 | 0.00614 | -0.0007 | 74.5765
4.5 | 0.5133 | 0.00652 | -0.0004 | 78.727
5 | 0.5674 | 0.00693 | 0.0001 | 81.8759
5.5 | 0.6234 | 0.00726 | 0.0004 | 85.8678
6 | 0.6793 | 0.00756 | 0.0006 | 89.8545
6.5 | 0.7353 | 0.00787 | 0.0009 | 93.4307
7 | 0.7902 | 0.0082 | 0.0014 | 96.3659
7.5 | 0.8449 | 0.00854 | 0.0019 | 98.9344
8 | 0.8992 | 0.00889 | 0.0026 | 101.1474
8.5 | 0.9522 | 0.00926 | 0.0034 | 102.8294
9 | 1.0038 | 0.00969 | 0.0046 | 103.5913
9.5 | 1.0495 | 0.01008 | 0.0069 | 104.1171
10 | 1.0966 | 0.0106 | 0.0088 | 103.4528
10.5 | 1.1415 | 0.01124 | 0.0109 | 101.5569
11 | 1.186 | 0.0119 | 0.013 | 99.6639
11.5 | 1.2287 | 0.0127 | 0.0151 | 96.748
12 | 1.269 | 0.01369 | 0.0173 | 92.6954
12.5 | 1.3091 | 0.01478 | 0.0193 | 88.5724
13 | 1.3489 | 0.01598 | 0.0211 | 84.4118
13.5 | 1.3867 | 0.01736 | 0.0229 | 79.879
14 | 1.4216 | 0.01901 | 0.0248 | 74.7817
14.5 | 1.4538 | 0.02085 | 0.0266 | 69.7266
15 | 1.482 | 0.02287 | 0.0288 | 64.801
15.5 | 1.5077 | 0.0251 | 0.031 | 60.0677
16 | 1.535 | 0.02755 | 0.0327 | 55.7169
16.5 | 1.5601 | 0.03024 | 0.0343 | 51.5906
17 | 1.5824 | 0.03329 | 0.0357 | 47.5338
17.5 | 1.6015 | 0.03666 | 0.037 | 43.6852
18 | 1.6191 | 0.04029 | 0.0381 | 40.1862
18.5 | 1.6341 | 0.0442 | 0.039 | 36.9706
19 | 1.6462 | 0.04849 | 0.0397 | 33.9493
19.5 | 1.6527 | 0.05341 | 0.0401 | 30.9436
20 | 1.6568 | 0.05869 | 0.0403 | 28.2297

## 119. Re 12M Mach 0.50 (1)
BIGFOIL.COM POLAR EXPORT
GA 37A019
GA 37A019 |  |  |  | Cl Max: | 1.174 | at alpha= | 20 | deg
JavaFoil+Calcfoil stall+Eppler ext transition |  |  |  | L/D Max: | 81.766 | at alpha= | 7.5 | deg
Re: | 12000000 |  |  | Cd Min: | 0.00604 | at alpha= | 0 | deg
Mach: | 0.5 |  |  | Cl=0 at alpha= | 0 | deg
|  |  |  | @ Cl=0.1, Cd= | 0.0061274
|  |  |  | @ Cl=0.4, Cd= | 0.0075227
|  |  |  | @ Cl=0.6, Cd= | 0.0089315
alpha (deg) | Cl | Cd | Cm | Cl/Cd
-20 | -1.175 | 0.17269 | 0.035 | -6.804
-19.5 | -1.147 | 0.16377 | 0.035 | -7.002
-19 | -1.115 | 0.15992 | 0.033 | -6.975
-18.5 | -1.087 | 0.14906 | 0.032 | -7.291
-18 | -1.051 | 0.15267 | 0.03 | -6.882
-17.5 | -1.021 | 0.14718 | 0.028 | -6.934
-17 | -0.99 | 0.14349 | 0.027 | -6.9
-16.5 | -0.978 | 0.12055 | 0.03 | -8.113
-16 | -0.965 | 0.1017 | 0.032 | -9.487
-15.5 | -0.937 | 0.09525 | 0.031 | -9.841
-15 | -0.901 | 0.0949 | 0.029 | -9.49
-14.5 | -0.866 | 0.09341 | 0.027 | -9.267
-14 | -0.824 | 0.0966 | 0.024 | -8.535
-13.5 | -0.791 | 0.09517 | 0.022 | -8.307
-13 | -0.777 | 0.084 | 0.024 | -9.247
-12.5 | -0.795 | 0.05337 | 0.029 | -14.894
-12 | -0.8 | 0.03455 | 0.03 | -23.148
-11.5 | -0.782 | 0.02793 | 0.03 | -27.984
-11 | -0.755 | 0.02535 | 0.029 | -29.762
-10.5 | -0.72 | 0.02515 | 0.027 | -28.615
-10 | -0.914 | 0.01948 | 0.027 | -46.898
-9.5 | -1.073 | 0.01792 | 0.026 | -59.888
-9 | -1.1 | 0.01642 | 0.024 | -66.951
-8.5 | -1.09 | 0.01505 | 0.023 | -72.429
-8 | -1.07 | 0.01316 | 0.022 | -81.311
-7.5 | -1.025 | 0.01191 | 0.021 | -86.013
-7 | -0.972 | 0.01122 | 0.02 | -86.597
-6.5 | -0.913 | 0.01138 | 0.018 | -80.222
-6 | -0.851 | 0.01023 | 0.017 | -83.167
-5.5 | -0.785 | 0.01018 | 0.015 | -77.103
-5 | -0.717 | 0.00963 | 0.014 | -74.461
-4.5 | -0.648 | 0.0096 | 0.013 | -67.471
-4 | -0.577 | 0.00875 | 0.011 | -65.965
-3.5 | -0.506 | 0.00828 | 0.01 | -61.144
-3 | -0.435 | 0.00775 | 0.008 | -56.056
-2.5 | -0.363 | 0.0074 | 0.007 | -49.103
-2 | -0.291 | 0.00694 | 0.006 | -41.904
-1.5 | -0.218 | 0.00641 | 0.004 | -34.019
-1 | -0.145 | 0.00625 | 0.003 | -23.287
-0.5 | -0.073 | 0.00611 | 0.001 | -11.899
0 | 0 | 0.00604 | 0 | 0
0.5 | 0.073 | 0.00608 | -0.001 | 12.067
1 | 0.147 | 0.00621 | -0.003 | 23.619
1.5 | 0.22 | 0.00637 | -0.004 | 34.508
2 | 0.293 | 0.0069 | -0.006 | 42.512
2.5 | 0.367 | 0.00736 | -0.007 | 49.823
3 | 0.438 | 0.00771 | -0.008 | 56.849
3.5 | 0.511 | 0.00819 | -0.01 | 62.354
4 | 0.583 | 0.00874 | -0.011 | 66.654
4.5 | 0.654 | 0.00954 | -0.013 | 68.519
5 | 0.724 | 0.00996 | -0.014 | 72.644
5.5 | 0.792 | 0.01048 | -0.015 | 75.593
6 | 0.859 | 0.01098 | -0.017 | 78.236
6.5 | 0.922 | 0.01166 | -0.018 | 79.097
7 | 0.981 | 0.01224 | -0.02 | 80.154
7.5 | 1.035 | 0.01265 | -0.021 | 81.766
8 | 1.08 | 0.01378 | -0.022 | 78.381
8.5 | 1.09 | 0.01517 | -0.023 | 71.809
9 | 1.1 | 0.01642 | -0.024 | 66.951
9.5 | 1.073 | 0.01792 | -0.025 | 59.888
10 | 0.914 | 0.01948 | -0.027 | 46.898
10.5 | 0.72 | 0.02488 | -0.027 | 28.951
11 | 0.754 | 0.02531 | -0.029 | 29.778
11.5 | 0.782 | 0.02784 | -0.029 | 28.084
12 | 0.8 | 0.03467 | -0.03 | 23.082
12.5 | 0.797 | 0.05238 | -0.029 | 15.216
13 | 0.775 | 0.08608 | -0.024 | 8.999
13.5 | 0.791 | 0.09509 | -0.021 | 8.315
14 | 0.824 | 0.09685 | -0.023 | 8.506
14.5 | 0.865 | 0.09365 | -0.027 | 9.238
15 | 0.916 | 0.08427 | -0.031 | 10.875
15.5 | 0.949 | 0.08743 | -0.032 | 10.855
16 | 0.971 | 0.09696 | -0.032 | 10.019
16.5 | 0.978 | 0.12103 | -0.03 | 8.083
17 | 0.99 | 0.14359 | -0.027 | 6.896
17.5 | 1.02 | 0.14846 | -0.028 | 6.872
18 | 1.052 | 0.1474 | -0.03 | 7.138
18.5 | 1.087 | 0.14925 | -0.032 | 7.282
19 | 1.112 | 0.16524 | -0.032 | 6.731
19.5 | 1.145 | 0.16903 | -0.034 | 6.771
20 | 1.174 | 0.17744 | -0.035 | 6.614

## 120. Re 12M Mach 0.50 (2)
BIGFOIL.COM POLAR EXPORT
GA 37A019
GA 37A019 |  |  |  | Cl Max: | 1.2882 | at alpha= | 12 | deg
XFOIL ncrit=9 |  |  |  | L/D Max: | 89.1042 | at alpha= | 7 | deg
Re: | 12000000 |  |  | Cd Min: | 0.12122 | at alpha= | 17 | deg
Mach: | 0.5 |  |  | Cl=0 at alpha= | 0 | deg
|  |  |  | @ Cl=0.1, Cd= | 0.0043429
|  |  |  | @ Cl=0.4, Cd= | 0.0055436
|  |  |  | @ Cl=0.6, Cd= | 0.0073728
alpha (deg) | Cl | Cd | Cm | Cl/Cd
-17 | -1.0223 | 0.12095 | -0.0389 | -8.4523
-16.5 | -1.0501 | 0.10916 | -0.0452 | -9.6198
-16 | -1.0811 | 0.09751 | -0.0508 | -11.0871
-15.5 | -1.1154 | 0.08654 | -0.055 | -12.8888
-15 | -1.1509 | 0.07578 | -0.0587 | -15.1874
-14.5 | -1.1849 | 0.0657 | -0.0612 | -18.035
-14 | -1.2162 | 0.05646 | -0.0622 | -21.5409
-13.5 | -1.2447 | 0.0481 | -0.0616 | -25.8773
-13 | -1.2685 | 0.04059 | -0.0597 | -31.2515
-12.5 | -1.2843 | 0.03403 | -0.0565 | -37.7402
-12 | -1.2867 | 0.02865 | -0.0525 | -44.911
-11.5 | -1.2714 | 0.0246 | -0.0482 | -51.6829
-11 | -1.2425 | 0.02148 | -0.0442 | -57.8445
-10.5 | -1.2045 | 0.01895 | -0.0405 | -63.562
-10 | -1.1605 | 0.01686 | -0.0372 | -68.8316
-9.5 | -1.1123 | 0.01512 | -0.0341 | -73.5648
-9 | -1.0642 | 0.01353 | -0.0309 | -78.6548
-8.5 | -1.0131 | 0.01226 | -0.0279 | -82.6346
-8 | -0.9614 | 0.0112 | -0.0248 | -85.8393
-7.5 | -0.9087 | 0.01033 | -0.0216 | -87.9671
-7 | -0.8548 | 0.00961 | -0.0185 | -88.949
-6.5 | -0.8 | 0.00899 | -0.0154 | -88.9878
-6 | -0.7498 | 0.00852 | -0.0114 | -88.0047
-5.5 | -0.6912 | 0.00808 | -0.0092 | -85.5446
-5 | -0.6311 | 0.00764 | -0.0073 | -82.6047
-4.5 | -0.5728 | 0.00715 | -0.0053 | -80.1119
-4 | -0.5135 | 0.00664 | -0.0036 | -77.3343
-3.5 | -0.4545 | 0.00613 | -0.002 | -74.1436
-3 | -0.3998 | 0.00544 | 0.0002 | -73.4926
-2.5 | -0.341 | 0.00491 | 0.0017 | -69.4501
-2 | -0.2787 | 0.00456 | 0.0025 | -61.1184
-1.5 | -0.2108 | 0.00439 | 0.0023 | -48.0182
-1 | -0.1397 | 0.00436 | 0.0014 | -32.0413
-0.5 | -0.0702 | 0.00433 | 0.0008 | -16.2125
0 | 0 | 0.0043 | 0 | 0
0.5 | 0.0702 | 0.00433 | -0.0008 | 16.2125
1 | 0.1396 | 0.00436 | -0.0014 | 32.0183
1.5 | 0.2108 | 0.00439 | -0.0023 | 48.0182
2 | 0.2787 | 0.00456 | -0.0025 | 61.1184
2.5 | 0.341 | 0.00491 | -0.0017 | 69.4501
3.5 | 0.4546 | 0.00613 | 0.002 | 74.1599
4 | 0.5137 | 0.00663 | 0.0036 | 77.4811
4.5 | 0.5728 | 0.00715 | 0.0053 | 80.1119
5 | 0.6314 | 0.00763 | 0.0073 | 82.7523
5.5 | 0.6914 | 0.00809 | 0.0091 | 85.4635
6 | 0.7501 | 0.00852 | 0.0114 | 88.0399
6.5 | 0.8004 | 0.00899 | 0.0154 | 89.0323
7 | 0.8554 | 0.0096 | 0.0184 | 89.1042
7.5 | 0.9093 | 0.01033 | 0.0215 | 88.0252
8 | 0.9621 | 0.0112 | 0.0247 | 85.9018
8.5 | 1.0139 | 0.01225 | 0.0278 | 82.7673
9 | 1.0651 | 0.01352 | 0.0308 | 78.7796
9.5 | 1.1135 | 0.01511 | 0.0339 | 73.6929
10 | 1.162 | 0.01684 | 0.037 | 69.0024
10.5 | 1.2061 | 0.01894 | 0.0403 | 63.68
11 | 1.2441 | 0.02147 | 0.044 | 57.946
11.5 | 1.2734 | 0.02459 | 0.048 | 51.7853
12 | 1.2882 | 0.02867 | 0.0523 | 44.932
12.5 | 1.2856 | 0.03407 | 0.0562 | 37.7341
13 | 1.2698 | 0.04065 | 0.0594 | 31.2374
13.5 | 1.2458 | 0.04818 | 0.0613 | 25.8572
14 | 1.2174 | 0.05657 | 0.0618 | 21.5202
14.5 | 1.1859 | 0.06586 | 0.0608 | 18.0064
15 | 1.1519 | 0.07595 | 0.0583 | 15.1666
15.5 | 1.1163 | 0.08676 | 0.0545 | 12.8665
16 | 1.082 | 0.09775 | 0.0503 | 11.0691
16.5 | 1.0512 | 0.1094 | 0.0446 | 9.6088
17 | 1.0234 | 0.12122 | 0.0383 | 8.4425

## 121. Re 14M Mach 0.00 (1)
BIGFOIL.COM POLAR EXPORT
GA 37A019
GA 37A019 |  |  |  | Cl Max: | 1.472 | at alpha= | 16 | deg
JavaFoil+Calcfoil stall+Eppler ext transition |  |  |  | L/D Max: | 104.331 | at alpha= | 9.5 | deg
Re: | 14000000 |  |  | Cd Min: | 0.00578 | at alpha= | 0.5 | deg
Mach: | 0 |  |  | Cl=0 at alpha= | 0 | deg
|  |  |  | @ Cl=0.1, Cd= | 0.0058371
|  |  |  | @ Cl=0.4, Cd= | 0.0071311
|  |  |  | @ Cl=0.6, Cd= | 0.0083535
alpha (deg) | Cl | Cd | Cm | Cl/Cd
-20 | -1.388 | 0.04301 | 0.042 | -32.264
-19.5 | -1.409 | 0.03902 | 0.041 | -36.101
-19 | -1.426 | 0.03605 | 0.04 | -39.555
-18.5 | -1.441 | 0.0336 | 0.04 | -42.877
-18 | -1.453 | 0.03095 | 0.039 | -46.926
-17.5 | -1.462 | 0.02868 | 0.038 | -50.986
-17 | -1.468 | 0.02682 | 0.037 | -54.741
-16.5 | -1.472 | 0.02496 | 0.037 | -58.97
-16 | -1.472 | 0.02328 | 0.036 | -63.205
-15.5 | -1.469 | 0.02155 | 0.035 | -68.157
-15 | -1.462 | 0.02021 | 0.034 | -72.34
-14.5 | -1.45 | 0.01923 | 0.033 | -75.378
-14 | -1.435 | 0.01787 | 0.032 | -80.294
-13.5 | -1.416 | 0.01688 | 0.031 | -83.91
-13 | -1.393 | 0.0161 | 0.03 | -86.545
-12.5 | -1.366 | 0.01527 | 0.029 | -89.476
-12 | -1.344 | 0.0137 | 0.028 | -98.12
-11.5 | -1.307 | 0.01322 | 0.027 | -98.833
-11 | -1.266 | 0.01276 | 0.026 | -99.208
-10.5 | -1.223 | 0.01198 | 0.025 | -102.114
-10 | -1.178 | 0.0118 | 0.024 | -99.84
-9.5 | -1.13 | 0.01103 | 0.023 | -102.437
-9 | -1.08 | 0.01098 | 0.022 | -98.318
-8.5 | -1.028 | 0.01057 | 0.02 | -97.235
-8 | -0.974 | 0.01036 | 0.019 | -94.006
-7.5 | -0.919 | 0.00998 | 0.018 | -92.088
-7 | -0.862 | 0.00963 | 0.017 | -89.479
-6.5 | -0.804 | 0.00954 | 0.016 | -84.29
-6 | -0.745 | 0.00884 | 0.015 | -84.345
-5.5 | -0.686 | 0.00888 | 0.013 | -77.225
-5 | -0.625 | 0.00851 | 0.012 | -73.417
-4.5 | -0.563 | 0.00829 | 0.011 | -67.974
-4 | -0.502 | 0.00774 | 0.01 | -64.844
-3.5 | -0.44 | 0.00741 | 0.009 | -59.346
-3 | -0.377 | 0.00706 | 0.007 | -53.435
-2.5 | -0.315 | 0.00686 | 0.006 | -45.92
-2 | -0.252 | 0.00657 | 0.005 | -38.401
-1.5 | -0.189 | 0.00628 | 0.004 | -30.115
-1 | -0.126 | 0.00591 | 0.002 | -21.328
-0.5 | -0.063 | 0.0058 | 0.001 | -10.866
0 | 0 | 0.00582 | 0 | 0
0.5 | 0.064 | 0.00578 | -0.001 | 10.995
1 | 0.127 | 0.00588 | -0.002 | 21.585
1.5 | 0.19 | 0.00625 | -0.004 | 30.482
2 | 0.254 | 0.00653 | -0.005 | 38.876
2.5 | 0.317 | 0.00683 | -0.006 | 46.496
3 | 0.38 | 0.00702 | -0.007 | 54.117
3.5 | 0.443 | 0.00737 | -0.009 | 60.122
4 | 0.506 | 0.00769 | -0.01 | 65.715
4.5 | 0.568 | 0.00824 | -0.011 | 68.903
5 | 0.63 | 0.00846 | -0.012 | 74.444
5.5 | 0.691 | 0.00882 | -0.013 | 78.338
6 | 0.752 | 0.00878 | -0.015 | 85.608
6.5 | 0.811 | 0.00948 | -0.016 | 85.573
7 | 0.869 | 0.00956 | -0.017 | 90.907
7.5 | 0.927 | 0.0099 | -0.018 | 93.59
8 | 0.983 | 0.01028 | -0.019 | 95.594
8.5 | 1.037 | 0.01048 | -0.02 | 98.905
9 | 1.089 | 0.01089 | -0.022 | 100.067
9.5 | 1.14 | 0.01093 | -0.023 | 104.331
10 | 1.188 | 0.01168 | -0.024 | 101.723
10.5 | 1.235 | 0.01186 | -0.025 | 104.132
11 | 1.278 | 0.01263 | -0.026 | 101.235
11.5 | 1.319 | 0.01307 | -0.027 | 100.924
12 | 1.358 | 0.01354 | -0.028 | 100.268
12.5 | 1.366 | 0.01527 | -0.029 | 89.476
13 | 1.393 | 0.0161 | -0.03 | 86.545
13.5 | 1.416 | 0.01688 | -0.031 | 83.91
14 | 1.435 | 0.01787 | -0.032 | 80.294
14.5 | 1.45 | 0.01923 | -0.033 | 75.378
15 | 1.462 | 0.02021 | -0.034 | 72.34
15.5 | 1.469 | 0.02155 | -0.035 | 68.157
16 | 1.472 | 0.02328 | -0.035 | 63.205
16.5 | 1.472 | 0.02496 | -0.036 | 58.97
17 | 1.468 | 0.02682 | -0.037 | 54.741
17.5 | 1.462 | 0.02868 | -0.038 | 50.986
18 | 1.453 | 0.03095 | -0.039 | 46.926
18.5 | 1.441 | 0.0336 | -0.039 | 42.877
19 | 1.426 | 0.03605 | -0.04 | 39.555
19.5 | 1.409 | 0.03902 | -0.041 | 36.101
20 | 1.388 | 0.04301 | -0.041 | 32.264

## 122. Re 14M Mach 0.00 (2)
BIGFOIL.COM POLAR EXPORT
GA 37A019
GA 37A019 |  |  |  | Cl Max: | 1.7217 | at alpha= | 20 | deg
XFOIL ncrit=9 |  |  |  | L/D Max: | 111.736 | at alpha= | 10.5 | deg
Re: | 14000000 |  |  | Cd Min: | 0.03928 | at alpha= | -20 | deg
Mach: | 0 |  |  | Cl=0 at alpha= | 0 | deg
|  |  |  | @ Cl=0.1, Cd= | 0.00413
|  |  |  | @ Cl=0.4, Cd= | 0.0057484
|  |  |  | @ Cl=0.6, Cd= | 0.0069317
alpha (deg) | Cl | Cd | Cm | Cl/Cd
-20 | -1.718 | 0.03928 | -0.0262 | -43.7373
-19.5 | -1.7023 | 0.03602 | -0.0256 | -47.2599
-19 | -1.6847 | 0.03303 | -0.0248 | -51.0051
-18.5 | -1.6649 | 0.03029 | -0.0239 | -54.9653
-18 | -1.6432 | 0.02777 | -0.023 | -59.1718
-17.5 | -1.6199 | 0.02548 | -0.0219 | -63.5754
-17 | -1.5941 | 0.02341 | -0.0207 | -68.0948
-16.5 | -1.5661 | 0.02157 | -0.0196 | -72.6055
-16 | -1.537 | 0.01981 | -0.0183 | -77.5871
-15.5 | -1.509 | 0.01826 | -0.0165 | -82.6396
-15 | -1.4784 | 0.01691 | -0.0149 | -87.4276
-14.5 | -1.4448 | 0.0157 | -0.0134 | -92.0255
-14 | -1.4089 | 0.01465 | -0.012 | -96.1706
-13 | -1.3324 | 0.01297 | -0.0091 | -102.7294
-12.5 | -1.2937 | 0.01221 | -0.0074 | -105.9541
-12 | -1.2538 | 0.01154 | -0.0056 | -108.6482
-11.5 | -1.2114 | 0.011 | -0.0041 | -110.1273
-11 | -1.1675 | 0.01051 | -0.0026 | -111.0847
-10.5 | -1.1259 | 0.01008 | -0.0006 | -111.6964
-10 | -1.0772 | 0.00971 | 0.0001 | -110.9372
-9.5 | -1.0279 | 0.00931 | 0.0008 | -110.4082
-9 | -0.9771 | 0.00897 | 0.0012 | -108.9298
-8.5 | -0.9252 | 0.00866 | 0.0014 | -106.836
-8 | -0.8728 | 0.00834 | 0.0015 | -104.6523
-7.5 | -0.8198 | 0.00805 | 0.0016 | -101.8385
-7 | -0.7661 | 0.00776 | 0.0016 | -98.7242
-6.5 | -0.7125 | 0.00748 | 0.0016 | -95.254
-6 | -0.6583 | 0.00721 | 0.0015 | -91.3037
-5.5 | -0.6037 | 0.00695 | 0.0014 | -86.8633
-5 | -0.549 | 0.00668 | 0.0013 | -82.1856
-4.5 | -0.4955 | 0.00634 | 0.0013 | -78.1546
-4 | -0.4419 | 0.00598 | 0.0014 | -73.8963
-3.5 | -0.3874 | 0.00569 | 0.0013 | -68.0844
-3 | -0.3341 | 0.00529 | 0.0015 | -63.1569
-2.5 | -0.2813 | 0.00491 | 0.0017 | -57.2912
-2 | -0.2272 | 0.00456 | 0.0018 | -49.8246
-1.5 | -0.1736 | 0.00427 | 0.0019 | -40.6557
-1 | -0.1171 | 0.00413 | 0.0015 | -28.3535
-0.5 | -0.0583 | 0.00413 | 0.0007 | -14.1162
0 | 0 | 0.00414 | 0 | 0
0.5 | 0.0583 | 0.00413 | -0.0007 | 14.1162
1 | 0.1171 | 0.00413 | -0.0015 | 28.3535
1.5 | 0.1737 | 0.00427 | -0.0019 | 40.6792
2 | 0.2271 | 0.00457 | -0.0017 | 49.6937
2.5 | 0.2816 | 0.00489 | -0.0018 | 57.5869
3 | 0.3341 | 0.00529 | -0.0015 | 63.1569
3.5 | 0.3876 | 0.00568 | -0.0014 | 68.2394
4 | 0.442 | 0.00598 | -0.0014 | 73.913
4.5 | 0.4955 | 0.00634 | -0.0013 | 78.1546
5 | 0.5491 | 0.00668 | -0.0013 | 82.2006
5.5 | 0.6037 | 0.00695 | -0.0014 | 86.8633
6 | 0.6584 | 0.00721 | -0.0016 | 91.3176
6.5 | 0.7126 | 0.00748 | -0.0016 | 95.2674
7 | 0.7663 | 0.00776 | -0.0016 | 98.75
7.5 | 0.8199 | 0.00805 | -0.0017 | 101.8509
8 | 0.8729 | 0.00834 | -0.0016 | 104.6643
8.5 | 0.9254 | 0.00866 | -0.0014 | 106.8591
9 | 0.9773 | 0.00897 | -0.0012 | 108.9521
9.5 | 1.0281 | 0.00931 | -0.0008 | 110.4296
10 | 1.0775 | 0.00971 | -0.0002 | 110.9681
10.5 | 1.1263 | 0.01008 | 0.0005 | 111.7361
11 | 1.1681 | 0.01051 | 0.0025 | 111.1418
11.5 | 1.2121 | 0.011 | 0.0039 | 110.1909
12 | 1.2546 | 0.01154 | 0.0054 | 108.7175
12.5 | 1.2946 | 0.01221 | 0.0072 | 106.0278
13 | 1.3336 | 0.01296 | 0.0089 | 102.9012
14 | 1.4104 | 0.01464 | 0.0118 | 96.3388
14.5 | 1.4464 | 0.01569 | 0.0132 | 92.1861
15 | 1.4803 | 0.01688 | 0.0146 | 87.6955
15.5 | 1.511 | 0.01824 | 0.0162 | 82.8399
16 | 1.5392 | 0.01977 | 0.018 | 77.8553
16.5 | 1.5684 | 0.02153 | 0.0192 | 72.8472
17 | 1.5965 | 0.02337 | 0.0204 | 68.3141
17.5 | 1.6228 | 0.0254 | 0.0215 | 63.8898
18 | 1.6464 | 0.02767 | 0.0225 | 59.5013
18.5 | 1.6682 | 0.03019 | 0.0235 | 55.2567
19 | 1.6881 | 0.03293 | 0.0243 | 51.2633
19.5 | 1.706 | 0.0359 | 0.0251 | 47.5209
20 | 1.7217 | 0.03916 | 0.0257 | 43.9658

## 123. Re 14M Mach 0.10 (1)
BIGFOIL.COM POLAR EXPORT
GA 37A019
GA 37A019 |  |  |  | Cl Max: | 1.454 | at alpha= | 15.5 | deg
JavaFoil+Calcfoil stall+Eppler ext transition |  |  |  | L/D Max: | 103.741 | at alpha= | 10 | deg
Re: | 14000000 |  |  | Cd Min: | 0.00583 | at alpha= | 0.5 | deg
Mach: | 0.1 |  |  | Cl=0 at alpha= | 0 | deg
|  |  |  | @ Cl=0.1, Cd= | 0.0058638
|  |  |  | @ Cl=0.4, Cd= | 0.0071886
|  |  |  | @ Cl=0.6, Cd= | 0.008355
alpha (deg) | Cl | Cd | Cm | Cl/Cd
-20 | -1.337 | 0.04551 | 0.042 | -29.379
-19.5 | -1.361 | 0.04173 | 0.041 | -32.619
-19 | -1.384 | 0.03773 | 0.04 | -36.69
-18.5 | -1.404 | 0.03506 | 0.04 | -40.035
-18 | -1.42 | 0.03219 | 0.039 | -44.106
-17.5 | -1.434 | 0.02968 | 0.038 | -48.305
-17 | -1.443 | 0.02776 | 0.037 | -51.989
-16.5 | -1.45 | 0.02578 | 0.037 | -56.253
-16 | -1.453 | 0.02399 | 0.036 | -60.577
-15.5 | -1.454 | 0.02216 | 0.035 | -65.597
-15 | -1.449 | 0.02081 | 0.034 | -69.632
-14.5 | -1.44 | 0.01971 | 0.033 | -73.071
-14 | -1.428 | 0.01825 | 0.032 | -78.248
-13.5 | -1.411 | 0.01721 | 0.031 | -82.022
-13 | -1.39 | 0.0164 | 0.03 | -84.72
-12.5 | -1.364 | 0.01549 | 0.029 | -88.044
-12 | -1.345 | 0.01386 | 0.029 | -97.039
-11.5 | -1.308 | 0.01335 | 0.027 | -97.981
-11 | -1.269 | 0.01291 | 0.026 | -98.231
-10.5 | -1.226 | 0.01209 | 0.025 | -101.417
-10 | -1.181 | 0.0116 | 0.024 | -101.78
-9.5 | -1.133 | 0.01115 | 0.023 | -101.639
-9 | -1.084 | 0.01069 | 0.022 | -101.359
-8.5 | -1.032 | 0.01064 | 0.021 | -96.975
-8 | -0.978 | 0.01041 | 0.019 | -93.999
-7.5 | -0.923 | 0.01005 | 0.018 | -91.859
-7 | -0.866 | 0.00966 | 0.017 | -89.619
-6.5 | -0.808 | 0.00963 | 0.016 | -83.874
-6 | -0.749 | 0.00893 | 0.015 | -83.894
-5.5 | -0.689 | 0.00886 | 0.013 | -77.777
-5 | -0.628 | 0.00857 | 0.012 | -73.256
-4.5 | -0.566 | 0.00826 | 0.011 | -68.561
-4 | -0.504 | 0.00774 | 0.01 | -65.184
-3.5 | -0.442 | 0.0074 | 0.009 | -59.726
-3 | -0.379 | 0.00716 | 0.007 | -52.929
-2.5 | -0.317 | 0.00683 | 0.006 | -46.369
-2 | -0.253 | 0.00659 | 0.005 | -38.459
-1.5 | -0.19 | 0.00628 | 0.004 | -30.253
-1 | -0.127 | 0.00592 | 0.002 | -21.429
-0.5 | -0.063 | 0.00585 | 0.001 | -10.826
0 | 0 | 0.00589 | 0 | 0
0.5 | 0.064 | 0.00583 | -0.001 | 10.956
1 | 0.128 | 0.00589 | -0.002 | 21.689
1.5 | 0.191 | 0.00625 | -0.004 | 30.625
2 | 0.255 | 0.00656 | -0.005 | 38.938
2.5 | 0.319 | 0.00679 | -0.006 | 46.953
3 | 0.382 | 0.00712 | -0.007 | 53.611
3.5 | 0.445 | 0.00736 | -0.009 | 60.507
4 | 0.508 | 0.00769 | -0.01 | 66.06
4.5 | 0.571 | 0.00821 | -0.011 | 69.499
5 | 0.633 | 0.00852 | -0.012 | 74.292
5.5 | 0.695 | 0.0088 | -0.013 | 78.9
6 | 0.755 | 0.00887 | -0.015 | 85.162
6.5 | 0.815 | 0.00957 | -0.016 | 85.163
7 | 0.873 | 0.00959 | -0.017 | 91.046
7.5 | 0.931 | 0.00997 | -0.018 | 93.373
8 | 0.987 | 0.01032 | -0.019 | 95.583
8.5 | 1.041 | 0.01055 | -0.021 | 98.635
9 | 1.093 | 0.0106 | -0.022 | 103.186
9.5 | 1.144 | 0.01105 | -0.023 | 103.533
10 | 1.192 | 0.01149 | -0.024 | 103.741
10.5 | 1.238 | 0.01197 | -0.025 | 103.437
11 | 1.281 | 0.01278 | -0.026 | 100.225
11.5 | 1.321 | 0.0132 | -0.028 | 100.043
12 | 1.358 | 0.0137 | -0.029 | 99.151
12.5 | 1.364 | 0.01549 | -0.029 | 88.044
13 | 1.39 | 0.0164 | -0.03 | 84.72
13.5 | 1.411 | 0.01721 | -0.031 | 82.022
14 | 1.428 | 0.01825 | -0.032 | 78.248
14.5 | 1.44 | 0.01971 | -0.033 | 73.071
15 | 1.449 | 0.02081 | -0.034 | 69.632
15.5 | 1.454 | 0.02216 | -0.035 | 65.597
16 | 1.453 | 0.02399 | -0.036 | 60.577
16.5 | 1.45 | 0.02578 | -0.036 | 56.253
17 | 1.443 | 0.02776 | -0.037 | 51.989
17.5 | 1.434 | 0.02968 | -0.038 | 48.305
18 | 1.42 | 0.03219 | -0.039 | 44.106
18.5 | 1.404 | 0.03506 | -0.04 | 40.035
19 | 1.384 | 0.03773 | -0.04 | 36.69
19.5 | 1.361 | 0.04173 | -0.041 | 32.619
20 | 1.337 | 0.04551 | -0.041 | 29.379

## 124. Re 14M Mach 0.10 (2)
BIGFOIL.COM POLAR EXPORT
GA 37A019
GA 37A019 |  |  |  | Cl Max: | 1.717 | at alpha= | 20 | deg
XFOIL ncrit=9 |  |  |  | L/D Max: | 111.072 | at alpha= | 10.5 | deg
Re: | 14000000 |  |  | Cd Min: | 0.04175 | at alpha= | -20 | deg
Mach: | 0.1 |  |  | Cl=0 at alpha= | 0 | deg
|  |  |  | @ Cl=0.1, Cd= | 0.00413
|  |  |  | @ Cl=0.4, Cd= | 0.0057484
|  |  |  | @ Cl=0.6, Cd= | 0.0069456
alpha (deg) | Cl | Cd | Cm | Cl/Cd
-20 | -1.713 | 0.04175 | -0.0287 | -41.0299
-19.5 | -1.6994 | 0.03818 | -0.0281 | -44.5102
-19 | -1.6834 | 0.03489 | -0.0273 | -48.2488
-18.5 | -1.6655 | 0.03187 | -0.0264 | -52.2592
-18 | -1.6444 | 0.02919 | -0.0254 | -56.3344
-17.5 | -1.621 | 0.02678 | -0.0243 | -60.5302
-17 | -1.5957 | 0.02458 | -0.0231 | -64.9186
-16.5 | -1.5684 | 0.02258 | -0.0218 | -69.4597
-16 | -1.5392 | 0.02076 | -0.0205 | -74.1426
-15.5 | -1.5114 | 0.01905 | -0.0188 | -79.3386
-15 | -1.4812 | 0.01763 | -0.017 | -84.0159
-14.5 | -1.448 | 0.01629 | -0.0155 | -88.8889
-14 | -1.4132 | 0.01511 | -0.0139 | -93.5275
-13.5 | -1.376 | 0.01411 | -0.0124 | -97.5195
-13 | -1.3367 | 0.01326 | -0.0109 | -100.8069
-12.5 | -1.2971 | 0.01249 | -0.0092 | -103.8511
-12 | -1.2576 | 0.01176 | -0.0073 | -106.9388
-11.5 | -1.2159 | 0.01116 | -0.0056 | -108.9516
-11 | -1.1717 | 0.01065 | -0.0041 | -110.0188
-10.5 | -1.129 | 0.01017 | -0.0021 | -111.0128
-10 | -1.0824 | 0.0098 | -0.0008 | -110.449
-9.5 | -1.0332 | 0.00939 | 0 | -110.0319
-9 | -0.9821 | 0.00904 | 0.0005 | -108.6394
-8.5 | -0.9301 | 0.00872 | 0.0008 | -106.6628
-8 | -0.8776 | 0.00839 | 0.0011 | -104.6007
-7.5 | -0.8243 | 0.0081 | 0.0012 | -101.7654
-7 | -0.7704 | 0.0078 | 0.0013 | -98.7692
-6.5 | -0.7163 | 0.00752 | 0.0013 | -95.2527
-6 | -0.662 | 0.00724 | 0.0013 | -91.4365
-5.5 | -0.6069 | 0.00698 | 0.0012 | -86.9484
-5 | -0.552 | 0.00671 | 0.0011 | -82.2653
-4.5 | -0.4982 | 0.00635 | 0.0012 | -78.4567
-4 | -0.4444 | 0.006 | 0.0013 | -74.0667
-3.5 | -0.3896 | 0.0057 | 0.0013 | -68.3509
-3 | -0.3362 | 0.00529 | 0.0015 | -63.5539
-2.5 | -0.2831 | 0.00491 | 0.0017 | -57.6578
-2 | -0.2287 | 0.00456 | 0.0018 | -50.1535
-1.5 | -0.1747 | 0.00427 | 0.0019 | -40.9133
-1 | -0.1178 | 0.00413 | 0.0015 | -28.523
-0.5 | -0.0587 | 0.00413 | 0.0007 | -14.2131
0 | 0 | 0.00414 | 0 | 0
0.5 | 0.0587 | 0.00413 | -0.0007 | 14.2131
1 | 0.1178 | 0.00413 | -0.0015 | 28.523
1.5 | 0.1748 | 0.00427 | -0.0019 | 40.9368
2 | 0.2286 | 0.00457 | -0.0017 | 50.0219
2.5 | 0.2834 | 0.00489 | -0.0018 | 57.955
3 | 0.3361 | 0.0053 | -0.0015 | 63.4151
3.5 | 0.3897 | 0.00569 | -0.0013 | 68.4886
4 | 0.4444 | 0.006 | -0.0013 | 74.0667
4.5 | 0.4983 | 0.00635 | -0.0012 | 78.4724
5 | 0.5521 | 0.00671 | -0.0011 | 82.2802
5.5 | 0.607 | 0.00698 | -0.0012 | 86.9628
6 | 0.6621 | 0.00724 | -0.0013 | 91.4503
6.5 | 0.7164 | 0.00752 | -0.0013 | 95.266
7 | 0.7705 | 0.0078 | -0.0013 | 98.7821
7.5 | 0.8244 | 0.0081 | -0.0012 | 101.7778
8 | 0.8777 | 0.00839 | -0.0011 | 104.6126
8.5 | 0.9304 | 0.00872 | -0.0008 | 106.6972
9 | 0.9823 | 0.00904 | -0.0005 | 108.6615
9.5 | 1.0335 | 0.00939 | 0 | 110.0639
10 | 1.0828 | 0.0098 | 0.0008 | 110.4898
10.5 | 1.1296 | 0.01017 | 0.002 | 111.0718
11 | 1.1723 | 0.01065 | 0.0039 | 110.0751
11.5 | 1.2166 | 0.01116 | 0.0054 | 109.0143
12 | 1.2585 | 0.01176 | 0.0071 | 107.0153
12.5 | 1.2981 | 0.01248 | 0.009 | 104.0144
13 | 1.3379 | 0.01326 | 0.0107 | 100.8974
14 | 1.4148 | 0.01508 | 0.0137 | 93.8196
14.5 | 1.4497 | 0.01627 | 0.0152 | 89.1026
15 | 1.4831 | 0.0176 | 0.0167 | 84.267
15.5 | 1.5135 | 0.01902 | 0.0184 | 79.5741
16 | 1.5414 | 0.02072 | 0.0202 | 74.3919
16.5 | 1.5709 | 0.02254 | 0.0214 | 69.6939
17 | 1.5983 | 0.02453 | 0.0227 | 65.157
17.5 | 1.6238 | 0.02672 | 0.0239 | 60.771
18 | 1.6473 | 0.02912 | 0.025 | 56.5694
18.5 | 1.669 | 0.03177 | 0.026 | 52.5338
19 | 1.6872 | 0.03475 | 0.0269 | 48.5525
19.5 | 1.7033 | 0.03804 | 0.0276 | 44.7766
20 | 1.717 | 0.04161 | 0.0282 | 41.2641

## 125. Re 14M Mach 0.25 (1)
BIGFOIL.COM POLAR EXPORT
GA 37A019
GA 37A019 |  |  |  | Cl Max: | 1.365 | at alpha= | 13.5 | deg
JavaFoil+Calcfoil stall+Eppler ext transition |  |  |  | L/D Max: | 100.621 | at alpha= | 9 | deg
Re: | 14000000 |  |  | Cd Min: | 0.00586 | at alpha= | 0 | deg
Mach: | 0.25 |  |  | Cl=0 at alpha= | 0 | deg
|  |  |  | @ Cl=0.1, Cd= | 0.0059019
|  |  |  | @ Cl=0.4, Cd= | 0.007228
|  |  |  | @ Cl=0.6, Cd= | 0.0085147
alpha (deg) | Cl | Cd | Cm | Cl/Cd
-18.5 | -1.077 | 0.05095 | 0.039 | -21.128
-18 | -1.133 | 0.04412 | 0.039 | -25.688
-17.5 | -1.184 | 0.03899 | 0.038 | -30.371
-17 | -1.228 | 0.03525 | 0.038 | -34.852
-16.5 | -1.267 | 0.03184 | 0.037 | -39.8
-16 | -1.298 | 0.02942 | 0.036 | -44.135
-15.5 | -1.325 | 0.02661 | 0.035 | -49.798
-15 | -1.345 | 0.02435 | 0.035 | -55.231
-14.5 | -1.357 | 0.02287 | 0.034 | -59.339
-14 | -1.364 | 0.02097 | 0.033 | -65.023
-13.5 | -1.365 | 0.01954 | 0.032 | -69.822
-13 | -1.357 | 0.0183 | 0.031 | -74.159
-12.5 | -1.342 | 0.01711 | 0.03 | -78.453
-12 | -1.322 | 0.0161 | 0.029 | -82.118
-11.5 | -1.297 | 0.01521 | 0.028 | -85.233
-11 | -1.276 | 0.01368 | 0.027 | -93.294
-10.5 | -1.239 | 0.0128 | 0.026 | -96.761
-10 | -1.197 | 0.01255 | 0.025 | -95.381
-9.5 | -1.152 | 0.0117 | 0.023 | -98.51
-9 | -1.104 | 0.01117 | 0.022 | -98.809
-8.5 | -1.053 | 0.0107 | 0.021 | -98.42
-8 | -1 | 0.01084 | 0.02 | -92.208
-7.5 | -0.945 | 0.01043 | 0.019 | -90.529
-7 | -0.887 | 0.01002 | 0.017 | -88.561
-6.5 | -0.829 | 0.00988 | 0.016 | -83.903
-6 | -0.768 | 0.00912 | 0.015 | -84.234
-5.5 | -0.707 | 0.00916 | 0.014 | -77.194
-5 | -0.645 | 0.00877 | 0.013 | -73.518
-4.5 | -0.581 | 0.00849 | 0.011 | -68.465
-4 | -0.518 | 0.00797 | 0.01 | -64.972
-3.5 | -0.454 | 0.00761 | 0.009 | -59.597
-3 | -0.389 | 0.00722 | 0.008 | -53.902
-2.5 | -0.325 | 0.00697 | 0.006 | -46.652
-2 | -0.26 | 0.00669 | 0.005 | -38.941
-1.5 | -0.195 | 0.00635 | 0.004 | -30.744
-1 | -0.13 | 0.00597 | 0.003 | -21.803
-0.5 | -0.065 | 0.00589 | 0.001 | -11.058
0 | 0 | 0.00586 | 0 | 0
0.5 | 0.066 | 0.00586 | -0.001 | 11.196
1 | 0.131 | 0.00594 | -0.003 | 22.075
1.5 | 0.197 | 0.00632 | -0.004 | 31.132
2 | 0.262 | 0.00665 | -0.005 | 39.441
2.5 | 0.328 | 0.00694 | -0.006 | 47.26
3 | 0.392 | 0.00718 | -0.008 | 54.62
3.5 | 0.457 | 0.00757 | -0.009 | 60.402
4 | 0.522 | 0.00792 | -0.01 | 65.872
4.5 | 0.586 | 0.00846 | -0.011 | 69.276
5 | 0.65 | 0.00871 | -0.013 | 74.657
5.5 | 0.713 | 0.0091 | -0.014 | 78.338
6 | 0.775 | 0.00934 | -0.015 | 82.982
6.5 | 0.836 | 0.00981 | -0.016 | 85.212
7 | 0.895 | 0.00994 | -0.018 | 90.005
7.5 | 0.953 | 0.01035 | -0.019 | 92.055
8 | 1.009 | 0.01076 | -0.02 | 93.793
8.5 | 1.063 | 0.01061 | -0.021 | 100.169
9 | 1.114 | 0.01107 | -0.022 | 100.621
9.5 | 1.163 | 0.01159 | -0.024 | 100.373
10 | 1.208 | 0.01243 | -0.025 | 97.216
10.5 | 1.251 | 0.01267 | -0.026 | 98.729
11 | 1.289 | 0.01354 | -0.027 | 95.226
11.5 | 1.297 | 0.01521 | -0.028 | 85.233
12 | 1.322 | 0.0161 | -0.029 | 82.118
12.5 | 1.342 | 0.01711 | -0.03 | 78.453
13 | 1.357 | 0.0183 | -0.031 | 74.159
13.5 | 1.365 | 0.01954 | -0.032 | 69.822
14 | 1.364 | 0.02097 | -0.033 | 65.023
14.5 | 1.357 | 0.02287 | -0.034 | 59.339
15 | 1.345 | 0.02435 | -0.034 | 55.231
15.5 | 1.325 | 0.02661 | -0.035 | 49.798
16 | 1.298 | 0.02942 | -0.036 | 44.135
16.5 | 1.267 | 0.03184 | -0.037 | 39.8
17 | 1.228 | 0.03525 | -0.038 | 34.852
17.5 | 1.184 | 0.0391 | -0.038 | 30.29
18 | 1.135 | 0.04354 | -0.039 | 26.06
18.5 | 1.077 | 0.05095 | -0.039 | 21.128

## 126. Re 14M Mach 0.25 (2)
BIGFOIL.COM POLAR EXPORT
GA 37A019
GA 37A019 |  |  |  | Cl Max: | 1.6799 | at alpha= | 20 | deg
XFOIL ncrit=9 |  |  |  | L/D Max: | 106.907 | at alpha= | 9 | deg
Re: | 14000000 |  |  | Cd Min: | 0.05666 | at alpha= | -20 | deg
Mach: | 0.25 |  |  | Cl=0 at alpha= | 0 | deg
|  |  |  | @ Cl=0.1, Cd= | 0.0041436
|  |  |  | @ Cl=0.4, Cd= | 0.0057469
|  |  |  | @ Cl=0.6, Cd= | 0.007012
alpha (deg) | Cl | Cd | Cm | Cl/Cd
-20 | -1.6754 | 0.05666 | -0.0409 | -29.5694
-19.5 | -1.6709 | 0.05156 | -0.0406 | -32.4069
-19 | -1.662 | 0.04693 | -0.04 | -35.4144
-18.5 | -1.6507 | 0.04262 | -0.0392 | -38.7306
-18 | -1.6374 | 0.03859 | -0.0381 | -42.4307
-17.5 | -1.6193 | 0.03508 | -0.0369 | -46.1602
-17 | -1.5986 | 0.03191 | -0.0354 | -50.0971
-16.5 | -1.5755 | 0.02898 | -0.0339 | -54.3651
-16 | -1.5509 | 0.0263 | -0.0322 | -58.9696
-15.5 | -1.5232 | 0.02391 | -0.0305 | -63.7056
-15 | -1.4951 | 0.02208 | -0.0281 | -67.7129
-14.5 | -1.4627 | 0.0202 | -0.0263 | -72.4109
-14 | -1.4309 | 0.01834 | -0.0243 | -78.0207
-13.5 | -1.3956 | 0.01675 | -0.0224 | -83.3194
-13 | -1.3587 | 0.01536 | -0.0204 | -88.457
-12.5 | -1.3187 | 0.01421 | -0.0184 | -92.8008
-12 | -1.277 | 0.01323 | -0.0165 | -96.5231
-11.5 | -1.2359 | 0.01233 | -0.0143 | -100.2352
-11 | -1.1936 | 0.01154 | -0.012 | -103.4315
-10.5 | -1.1482 | 0.01092 | -0.01 | -105.1465
-10 | -1.1028 | 0.01033 | -0.0079 | -106.757
-9.5 | -1.0558 | 0.00986 | -0.0059 | -107.0791
-9 | -1.0089 | 0.00944 | -0.0038 | -106.875
-8.5 | -0.9566 | 0.00905 | -0.0027 | -105.7017
-8 | -0.9025 | 0.0087 | -0.002 | -103.7356
-7.5 | -0.8479 | 0.00837 | -0.0014 | -101.3023
-7 | -0.7929 | 0.00805 | -0.0009 | -98.4969
-6.5 | -0.7374 | 0.00772 | -0.0006 | -95.5181
-6 | -0.6817 | 0.00742 | -0.0002 | -91.8733
-5.5 | -0.6247 | 0.00714 | -0.0001 | -87.493
-5 | -0.5685 | 0.00685 | 0 | -82.9927
-4.5 | -0.5132 | 0.00645 | 0.0004 | -79.5659
-4 | -0.4579 | 0.00611 | 0.0007 | -74.9427
-3.5 | -0.4016 | 0.00576 | 0.0008 | -69.7222
-3 | -0.3473 | 0.00534 | 0.0012 | -65.0375
-2.5 | -0.2925 | 0.00494 | 0.0016 | -59.2105
-1.5 | -0.181 | 0.00427 | 0.002 | -42.3888
-1 | -0.1217 | 0.00414 | 0.0015 | -29.3961
-0.5 | -0.0608 | 0.00415 | 0.0007 | -14.6506
0 | 0 | 0.00415 | 0 | 0
0.5 | 0.0607 | 0.00415 | -0.0007 | 14.6265
1 | 0.1217 | 0.00414 | -0.0015 | 29.3961
1.5 | 0.181 | 0.00427 | -0.002 | 42.3888
2.5 | 0.2929 | 0.00492 | -0.0016 | 59.5325
3 | 0.3472 | 0.00534 | -0.0012 | 65.0187
3.5 | 0.4017 | 0.00576 | -0.0008 | 69.7396
4 | 0.458 | 0.0061 | -0.0007 | 75.082
4.5 | 0.5132 | 0.00646 | -0.0004 | 79.4427
5 | 0.5686 | 0.00685 | -0.0001 | 83.0073
5.5 | 0.6248 | 0.00714 | 0.0001 | 87.507
6 | 0.6818 | 0.00742 | 0.0002 | 91.8868
6.5 | 0.7375 | 0.00772 | 0.0005 | 95.5311
7 | 0.793 | 0.00805 | 0.0009 | 98.5093
7.5 | 0.848 | 0.00837 | 0.0014 | 101.3142
8 | 0.9027 | 0.0087 | 0.002 | 103.7586
8.5 | 0.9568 | 0.00905 | 0.0027 | 105.7238
9 | 1.0092 | 0.00944 | 0.0037 | 106.9068
10 | 1.1034 | 0.01033 | 0.0078 | 106.8151
10.5 | 1.1489 | 0.01092 | 0.0099 | 105.2106
11 | 1.1943 | 0.01154 | 0.0119 | 103.4922
11.5 | 1.2368 | 0.01233 | 0.0141 | 100.3082
12 | 1.2781 | 0.01322 | 0.0163 | 96.6793
12.5 | 1.32 | 0.0142 | 0.0182 | 92.9577
13 | 1.3602 | 0.01534 | 0.0201 | 88.6701
13.5 | 1.3973 | 0.01673 | 0.0221 | 83.5206
14 | 1.4329 | 0.01831 | 0.024 | 78.2578
14.5 | 1.4648 | 0.02016 | 0.026 | 72.6587
15 | 1.4974 | 0.02204 | 0.0277 | 67.9401
15.5 | 1.5256 | 0.02387 | 0.0301 | 63.9129
16 | 1.5537 | 0.02623 | 0.0318 | 59.2337
16.5 | 1.5783 | 0.02892 | 0.0335 | 54.5747
17 | 1.6016 | 0.03184 | 0.035 | 50.3015
17.5 | 1.6225 | 0.03501 | 0.0365 | 46.3439
18 | 1.641 | 0.03849 | 0.0377 | 42.6345
18.5 | 1.6547 | 0.0425 | 0.0387 | 38.9341
19 | 1.6658 | 0.04682 | 0.0396 | 35.5788
19.5 | 1.6749 | 0.05146 | 0.0401 | 32.5476
20 | 1.6799 | 0.05651 | 0.0405 | 29.7275

## 127. Re 14M Mach 0.50 (1)
BIGFOIL.COM POLAR EXPORT
GA 37A019
GA 37A019 |  |  |  | Cl Max: | 1.171 | at alpha= | 20 | deg
JavaFoil+Calcfoil stall+Eppler ext transition |  |  |  | L/D Max: | 87.911 | at alpha= | 7.5 | deg
Re: | 14000000 |  |  | Cd Min: | 0.0061 | at alpha= | 0.5 | deg
Mach: | 0.5 |  |  | Cl=0 at alpha= | 0 | deg
|  |  |  | @ Cl=0.1, Cd= | 0.0061401
|  |  |  | @ Cl=0.4, Cd= | 0.0075773
|  |  |  | @ Cl=0.6, Cd= | 0.0091262
alpha (deg) | Cl | Cd | Cm | Cl/Cd
-20 | -1.173 | 0.18101 | 0.035 | -6.479
-19.5 | -1.143 | 0.17612 | 0.034 | -6.489
-19 | -1.111 | 0.17077 | 0.032 | -6.508
-18.5 | -1.08 | 0.16047 | 0.031 | -6.732
-18 | -1.049 | 0.16159 | 0.029 | -6.492
-17.5 | -1.019 | 0.15884 | 0.028 | -6.415
-17 | -0.99 | 0.15295 | 0.027 | -6.473
-16.5 | -0.979 | 0.11922 | 0.03 | -8.211
-16 | -0.973 | 0.0951 | 0.033 | -10.234
-15.5 | -0.95 | 0.08647 | 0.032 | -10.983
-15 | -0.913 | 0.08653 | 0.031 | -10.545
-14.5 | -0.88 | 0.08332 | 0.029 | -10.565
-14 | -0.83 | 0.09231 | 0.025 | -8.987
-13.5 | -0.792 | 0.09352 | 0.022 | -8.467
-13 | -0.781 | 0.08078 | 0.025 | -9.675
-12.5 | -0.813 | 0.04457 | 0.03 | -18.231
-12 | -0.806 | 0.03222 | 0.03 | -25.012
-11.5 | -0.785 | 0.02627 | 0.03 | -29.874
-11 | -0.756 | 0.02463 | 0.029 | -30.695
-10.5 | -0.724 | 0.02339 | 0.028 | -30.957
-10 | -0.915 | 0.01931 | 0.027 | -47.4
-9.5 | -1.075 | 0.01697 | 0.026 | -63.348
-9 | -1.101 | 0.01599 | 0.025 | -68.866
-8.5 | -1.092 | 0.0147 | 0.023 | -74.252
-8 | -1.07 | 0.0129 | 0.022 | -82.952
-7.5 | -1.025 | 0.01169 | 0.021 | -87.666
-7 | -0.972 | 0.01156 | 0.02 | -84.078
-6.5 | -0.913 | 0.01098 | 0.018 | -83.171
-6 | -0.851 | 0.0106 | 0.017 | -80.235
-5.5 | -0.785 | 0.00998 | 0.015 | -78.672
-5 | -0.717 | 0.00904 | 0.014 | -79.357
-4.5 | -0.648 | 0.00948 | 0.013 | -68.358
-4 | -0.577 | 0.0091 | 0.011 | -63.48
-3.5 | -0.506 | 0.00808 | 0.01 | -62.637
-3 | -0.435 | 0.00782 | 0.008 | -55.558
-2.5 | -0.363 | 0.00746 | 0.007 | -48.754
-2 | -0.291 | 0.00708 | 0.006 | -41.089
-1.5 | -0.218 | 0.00667 | 0.004 | -32.694
-1 | -0.145 | 0.00625 | 0.003 | -23.294
-0.5 | -0.073 | 0.00614 | 0.001 | -11.852
0 | 0 | 0.00613 | 0 | 0
0.5 | 0.073 | 0.0061 | -0.001 | 12.019
1 | 0.147 | 0.00621 | -0.003 | 23.626
1.5 | 0.22 | 0.00663 | -0.004 | 33.163
2 | 0.293 | 0.00704 | -0.006 | 41.68
2.5 | 0.367 | 0.00741 | -0.007 | 49.466
3 | 0.438 | 0.00777 | -0.008 | 56.387
3.5 | 0.511 | 0.00823 | -0.01 | 62.027
4 | 0.583 | 0.00904 | -0.011 | 64.423
4.5 | 0.654 | 0.0094 | -0.013 | 69.533
5 | 0.724 | 0.00982 | -0.014 | 73.728
5.5 | 0.792 | 0.01029 | -0.015 | 77.039
6 | 0.859 | 0.01086 | -0.017 | 79.042
6.5 | 0.922 | 0.01142 | -0.018 | 80.748
7 | 0.981 | 0.012 | -0.02 | 81.757
7.5 | 1.035 | 0.01177 | -0.021 | 87.911
8 | 1.08 | 0.01322 | -0.022 | 81.693
8.5 | 1.091 | 0.01487 | -0.023 | 73.375
9 | 1.101 | 0.01599 | -0.024 | 68.866
9.5 | 1.075 | 0.01697 | -0.026 | 63.348
10 | 0.915 | 0.01931 | -0.027 | 47.4
10.5 | 0.722 | 0.02361 | -0.027 | 30.589
11 | 0.755 | 0.02478 | -0.029 | 30.487
11.5 | 0.785 | 0.02654 | -0.03 | 29.579
12 | 0.806 | 0.03207 | -0.03 | 25.144
12.5 | 0.814 | 0.04429 | -0.03 | 18.375
13 | 0.78 | 0.08165 | -0.025 | 9.557
13.5 | 0.792 | 0.09345 | -0.022 | 8.473
14 | 0.828 | 0.09296 | -0.025 | 8.911
14.5 | 0.88 | 0.08298 | -0.029 | 10.609
15 | 0.948 | 0.06669 | -0.034 | 14.21
15.5 | 0.971 | 0.07449 | -0.034 | 13.032
16 | 0.983 | 0.08873 | -0.033 | 11.077
16.5 | 0.98 | 0.11768 | -0.03 | 8.328
17 | 0.99 | 0.15321 | -0.027 | 6.462
17.5 | 1.019 | 0.15894 | -0.028 | 6.411
18 | 1.049 | 0.16157 | -0.029 | 6.495
18.5 | 1.08 | 0.1632 | -0.031 | 6.615
19 | 1.109 | 0.17733 | -0.032 | 6.254
19.5 | 1.141 | 0.17961 | -0.033 | 6.356
20 | 1.171 | 0.18532 | -0.034 | 6.321

## 128. Re 14M Mach 0.50 (2)
BIGFOIL.COM POLAR EXPORT
GA 37A019
GA 37A019 |  |  |  | Cl Max: | 1.3071 | at alpha= | 12 | deg
XFOIL ncrit=9 |  |  |  | L/D Max: | 92.2139 | at alpha= | 7 | deg
Re: | 14000000 |  |  | Cd Min: | 0.11989 | at alpha= | 17 | deg
Mach: | 0.5 |  |  | Cl=0 at alpha= | 0 | deg
|  |  |  | @ Cl=0.1, Cd= | 0.0042413
|  |  |  | @ Cl=0.4, Cd= | 0.0055306
|  |  |  | @ Cl=0.6, Cd= | 0.0072629
alpha (deg) | Cl | Cd | Cm | Cl/Cd
-17 | -1.0343 | 0.11961 | -0.0399 | -8.6473
-16.5 | -1.0616 | 0.10792 | -0.046 | -9.8369
-16 | -1.0934 | 0.09689 | -0.0507 | -11.285
-15.5 | -1.1263 | 0.08566 | -0.0556 | -13.1485
-15 | -1.1611 | 0.0749 | -0.0593 | -15.502
-14.5 | -1.1972 | 0.06471 | -0.0617 | -18.501
-14 | -1.2306 | 0.0554 | -0.0626 | -22.213
-13.5 | -1.2596 | 0.04706 | -0.0619 | -26.7658
-13 | -1.2847 | 0.03951 | -0.0598 | -32.5158
-12.5 | -1.3026 | 0.03287 | -0.0565 | -39.6288
-12 | -1.3055 | 0.02755 | -0.0522 | -47.3866
-11.5 | -1.2899 | 0.02357 | -0.0477 | -54.7263
-11 | -1.259 | 0.02055 | -0.0436 | -61.2652
-10.5 | -1.2185 | 0.01819 | -0.0399 | -66.9874
-10 | -1.1732 | 0.01618 | -0.0365 | -72.5093
-9.5 | -1.1242 | 0.01448 | -0.0333 | -77.6381
-9 | -1.0739 | 0.01305 | -0.0302 | -82.2912
-8.5 | -1.0225 | 0.01183 | -0.0271 | -86.4328
-8 | -0.9704 | 0.01082 | -0.0238 | -89.6858
-7.5 | -0.9168 | 0.01002 | -0.0206 | -91.497
-7 | -0.8617 | 0.00935 | -0.0175 | -92.1604
-6.5 | -0.8056 | 0.00878 | -0.0146 | -91.754
-6 | -0.7543 | 0.00836 | -0.0108 | -90.2273
-5.5 | -0.6946 | 0.00791 | -0.0086 | -87.8129
-5 | -0.6336 | 0.00752 | -0.0069 | -84.2553
-4.5 | -0.5734 | 0.00705 | -0.0052 | -81.3333
-4 | -0.5136 | 0.00657 | -0.0036 | -78.1735
-3.5 | -0.4531 | 0.00613 | -0.0022 | -73.9152
-3 | -0.3966 | 0.00549 | -0.0003 | -72.2404
-2.5 | -0.3362 | 0.00504 | 0.0009 | -66.7063
-2 | -0.2765 | 0.00455 | 0.0021 | -60.7692
-1.5 | -0.2099 | 0.00432 | 0.0021 | -48.588
-1 | -0.1404 | 0.00427 | 0.0015 | -32.8806
-0.5 | -0.07 | 0.00422 | 0.0007 | -16.5877
0 | 0 | 0.00426 | 0 | 0
0.5 | 0.07 | 0.00422 | -0.0007 | 16.5877
1 | 0.1403 | 0.00427 | -0.0015 | 32.8571
1.5 | 0.2099 | 0.00432 | -0.0021 | 48.588
2 | 0.2767 | 0.00454 | -0.0022 | 60.9471
2.5 | 0.3365 | 0.00503 | -0.0009 | 66.8986
3 | 0.3964 | 0.00549 | 0.0003 | 72.204
3.5 | 0.4532 | 0.00613 | 0.0022 | 73.9315
4 | 0.5137 | 0.00657 | 0.0036 | 78.1887
4.5 | 0.5734 | 0.00706 | 0.0052 | 81.2181
5 | 0.6337 | 0.00752 | 0.0069 | 84.2686
5.5 | 0.6947 | 0.00792 | 0.0086 | 87.7146
6 | 0.7545 | 0.00836 | 0.0107 | 90.2512
6.5 | 0.806 | 0.00878 | 0.0145 | 91.7995
7 | 0.8622 | 0.00935 | 0.0174 | 92.2139
7.5 | 0.9174 | 0.01002 | 0.0205 | 91.5569
8 | 0.9711 | 0.01082 | 0.0237 | 89.7505
8.5 | 1.0233 | 0.01183 | 0.0269 | 86.5004
9 | 1.0748 | 0.01304 | 0.0301 | 82.4233
9.5 | 1.1254 | 0.01447 | 0.0332 | 77.7747
10 | 1.1746 | 0.01617 | 0.0363 | 72.6407
10.5 | 1.2201 | 0.01816 | 0.0397 | 67.1861
11 | 1.2607 | 0.02054 | 0.0433 | 61.3778
11.5 | 1.2917 | 0.02356 | 0.0474 | 54.826
12 | 1.3071 | 0.02756 | 0.0519 | 47.4274
12.5 | 1.3039 | 0.03291 | 0.0562 | 39.6202
13 | 1.2861 | 0.03957 | 0.0595 | 32.5019
13.5 | 1.2606 | 0.04716 | 0.0615 | 26.7303
14 | 1.2318 | 0.0555 | 0.0622 | 22.1946
14.5 | 1.1981 | 0.06486 | 0.0613 | 18.4721
15 | 1.1621 | 0.07508 | 0.0588 | 15.4782
15.5 | 1.1271 | 0.08588 | 0.055 | 13.1241
16 | 1.0943 | 0.09714 | 0.0502 | 11.2652
16.5 | 1.0628 | 0.10817 | 0.0455 | 9.8253
17 | 1.0354 | 0.11989 | 0.0393 | 8.6362

## 129. Re 16M Mach 0.00 (1)
BIGFOIL.COM POLAR EXPORT
GA 37A019
GA 37A019 |  |  |  | Cl Max: | 1.474 | at alpha= | 16 | deg
JavaFoil+Calcfoil stall+Eppler ext transition |  |  |  | L/D Max: | 105.639 | at alpha= | 9.5 | deg
Re: | 16000000 |  |  | Cd Min: | 0.00591 | at alpha= | 0 | deg
Mach: | 0 |  |  | Cl=0 at alpha= | 0 | deg
|  |  |  | @ Cl=0.1, Cd= | 0.0060114
|  |  |  | @ Cl=0.4, Cd= | 0.0071921
|  |  |  | @ Cl=0.6, Cd= | 0.0082742
alpha (deg) | Cl | Cd | Cm | Cl/Cd
-20 | -1.389 | 0.04233 | 0.042 | -32.81
-19.5 | -1.41 | 0.03826 | 0.041 | -36.849
-19 | -1.428 | 0.03484 | 0.04 | -40.995
-18.5 | -1.443 | 0.03226 | 0.04 | -44.726
-18 | -1.455 | 0.02994 | 0.039 | -48.59
-17.5 | -1.464 | 0.02805 | 0.038 | -52.204
-17 | -1.471 | 0.02602 | 0.037 | -56.53
-16.5 | -1.474 | 0.02413 | 0.037 | -61.092
-16 | -1.474 | 0.02254 | 0.036 | -65.407
-15.5 | -1.471 | 0.02099 | 0.035 | -70.06
-15 | -1.464 | 0.01957 | 0.034 | -74.802
-14.5 | -1.452 | 0.01867 | 0.033 | -77.764
-14 | -1.437 | 0.01758 | 0.032 | -81.746
-13.5 | -1.418 | 0.01664 | 0.031 | -85.227
-13 | -1.395 | 0.01569 | 0.03 | -88.918
-12.5 | -1.376 | 0.01458 | 0.029 | -94.399
-12 | -1.344 | 0.01345 | 0.028 | -99.931
-11.5 | -1.307 | 0.01269 | 0.027 | -103.024
-11 | -1.266 | 0.0125 | 0.026 | -101.317
-10.5 | -1.223 | 0.01204 | 0.025 | -101.581
-10 | -1.178 | 0.01158 | 0.024 | -101.713
-9.5 | -1.13 | 0.01089 | 0.023 | -103.709
-9 | -1.08 | 0.01078 | 0.022 | -100.197
-8.5 | -1.028 | 0.01041 | 0.02 | -98.758
-8 | -0.974 | 0.01017 | 0.019 | -95.77
-7.5 | -0.919 | 0.00976 | 0.018 | -94.138
-7 | -0.862 | 0.00971 | 0.017 | -88.81
-6.5 | -0.804 | 0.00911 | 0.016 | -88.321
-6 | -0.746 | 0.00843 | 0.015 | -88.389
-5.5 | -0.686 | 0.00872 | 0.013 | -78.622
-5 | -0.625 | 0.00845 | 0.012 | -73.918
-4.5 | -0.564 | 0.00818 | 0.011 | -68.854
-4 | -0.502 | 0.00771 | 0.01 | -65.052
-3.5 | -0.44 | 0.00743 | 0.009 | -59.125
-3 | -0.377 | 0.00713 | 0.007 | -52.874
-2.5 | -0.315 | 0.00681 | 0.006 | -46.287
-2 | -0.252 | 0.00658 | 0.005 | -38.345
-1.5 | -0.189 | 0.00638 | 0.004 | -29.626
-1 | -0.126 | 0.00611 | 0.002 | -20.629
-0.5 | -0.063 | 0.00594 | 0.001 | -10.609
0 | 0 | 0.00591 | 0 | 0
0.5 | 0.064 | 0.00592 | -0.001 | 10.734
1 | 0.127 | 0.00608 | -0.002 | 20.876
1.5 | 0.19 | 0.00635 | -0.004 | 29.985
2 | 0.254 | 0.00654 | -0.005 | 38.815
2.5 | 0.317 | 0.00677 | -0.006 | 46.866
3 | 0.38 | 0.0071 | -0.007 | 53.546
3.5 | 0.443 | 0.00739 | -0.009 | 59.897
4 | 0.506 | 0.00767 | -0.01 | 65.914
4.5 | 0.568 | 0.00814 | -0.011 | 69.787
5 | 0.63 | 0.0084 | -0.012 | 74.954
5.5 | 0.691 | 0.00867 | -0.013 | 79.748
6 | 0.752 | 0.00838 | -0.015 | 89.703
6.5 | 0.811 | 0.00904 | -0.016 | 89.675
7 | 0.869 | 0.00964 | -0.017 | 90.203
7.5 | 0.927 | 0.00969 | -0.018 | 95.669
8 | 0.983 | 0.01009 | -0.019 | 97.38
8.5 | 1.037 | 0.01032 | -0.02 | 100.444
9 | 1.089 | 0.01068 | -0.022 | 101.972
9.5 | 1.14 | 0.01079 | -0.023 | 105.639
10 | 1.188 | 0.01147 | -0.024 | 103.625
10.5 | 1.235 | 0.01192 | -0.025 | 103.556
11 | 1.278 | 0.01237 | -0.026 | 103.357
11.5 | 1.319 | 0.01254 | -0.027 | 105.197
12 | 1.358 | 0.0133 | -0.028 | 102.114
12.5 | 1.376 | 0.01458 | -0.029 | 94.399
13 | 1.395 | 0.01569 | -0.03 | 88.918
13.5 | 1.418 | 0.01664 | -0.031 | 85.227
14 | 1.437 | 0.01758 | -0.032 | 81.746
14.5 | 1.452 | 0.01867 | -0.033 | 77.764
15 | 1.464 | 0.01957 | -0.034 | 74.802
15.5 | 1.471 | 0.02099 | -0.035 | 70.06
16 | 1.474 | 0.02254 | -0.036 | 65.407
16.5 | 1.474 | 0.02413 | -0.036 | 61.092
17 | 1.471 | 0.02602 | -0.037 | 56.53
17.5 | 1.464 | 0.02805 | -0.038 | 52.204
18 | 1.455 | 0.02994 | -0.039 | 48.59
18.5 | 1.443 | 0.03226 | -0.04 | 44.726
19 | 1.428 | 0.03484 | -0.04 | 40.995
19.5 | 1.41 | 0.03826 | -0.041 | 36.849
20 | 1.389 | 0.04233 | -0.042 | 32.81

## 130. Re 16M Mach 0.00 (2)
BIGFOIL.COM POLAR EXPORT
GA 37A019
GA 37A019 |  |  |  | Cl Max: | 1.7369 | at alpha= | 20 | deg
XFOIL ncrit=9 |  |  |  | L/D Max: | 114.307 | at alpha= | 10.5 | deg
Re: | 16000000 |  |  | Cd Min: | 0.03797 | at alpha= | -20 | deg
Mach: | 0 |  |  | Cl=0 at alpha= | 0 | deg
|  |  |  | @ Cl=0.1, Cd= | 0.0041157
|  |  |  | @ Cl=0.4, Cd= | 0.0057398
|  |  |  | @ Cl=0.6, Cd= | 0.0068267
alpha (deg) | Cl | Cd | Cm | Cl/Cd
-20 | -1.7326 | 0.03797 | -0.0257 | -45.6308
-19.5 | -1.7183 | 0.03463 | -0.025 | -49.6188
-19 | -1.7006 | 0.03172 | -0.0241 | -53.6129
-18.5 | -1.6801 | 0.02907 | -0.0232 | -57.795
-18 | -1.6578 | 0.02667 | -0.0221 | -62.1597
-17.5 | -1.6333 | 0.0245 | -0.021 | -66.6653
-17 | -1.6069 | 0.02251 | -0.0198 | -71.3861
-16.5 | -1.5786 | 0.02071 | -0.0186 | -76.224
-16 | -1.5479 | 0.01906 | -0.0175 | -81.212
-15.5 | -1.5191 | 0.01777 | -0.0156 | -85.4868
-15 | -1.4863 | 0.01647 | -0.0142 | -90.2429
-14.5 | -1.4526 | 0.01527 | -0.0127 | -95.1277
-14 | -1.4176 | 0.0142 | -0.011 | -99.831
-13.5 | -1.38 | 0.01332 | -0.0095 | -103.6036
-13 | -1.3406 | 0.01258 | -0.008 | -106.566
-12.5 | -1.3001 | 0.01192 | -0.0065 | -109.0688
-12 | -1.2598 | 0.01129 | -0.0047 | -111.5855
-11.5 | -1.2178 | 0.01073 | -0.0031 | -113.4949
-11 | -1.1732 | 0.01029 | -0.0017 | -114.0136
-10.5 | -1.1302 | 0.00989 | 0.0001 | -114.277
-10 | -1.0812 | 0.0095 | 0.0008 | -113.8105
-9.5 | -1.0314 | 0.00914 | 0.0013 | -112.8446
-9 | -0.9799 | 0.00881 | 0.0016 | -111.2259
-8.5 | -0.9282 | 0.00848 | 0.0019 | -109.4575
-8 | -0.8755 | 0.00819 | 0.002 | -106.8987
-7.5 | -0.822 | 0.0079 | 0.002 | -104.0506
-7 | -0.7684 | 0.00764 | 0.002 | -100.5759
-6.5 | -0.7141 | 0.00737 | 0.0019 | -96.8928
-6 | -0.66 | 0.00709 | 0.0018 | -93.0889
-5.5 | -0.6048 | 0.00685 | 0.0016 | -88.292
-5 | -0.5501 | 0.0066 | 0.0014 | -83.3485
-4.5 | -0.4956 | 0.00629 | 0.0014 | -78.7917
-4 | -0.442 | 0.00596 | 0.0014 | -74.1611
-3.5 | -0.3866 | 0.00568 | 0.0012 | -68.0634
-3 | -0.3325 | 0.00536 | 0.0012 | -62.0336
-2.5 | -0.2794 | 0.00495 | 0.0014 | -56.4444
-2 | -0.2248 | 0.00466 | 0.0013 | -48.2403
-1.5 | -0.1714 | 0.00433 | 0.0015 | -39.5843
-1 | -0.1168 | 0.00413 | 0.0015 | -28.2809
-0.5 | -0.0583 | 0.00408 | 0.0007 | -14.2892
0 | 0 | 0.00407 | 0 | 0
0.5 | 0.0583 | 0.00408 | -0.0007 | 14.2892
1 | 0.1167 | 0.00413 | -0.0015 | 28.2567
1.5 | 0.1716 | 0.00433 | -0.0015 | 39.6305
2 | 0.2247 | 0.00467 | -0.0013 | 48.1156
2.5 | 0.2795 | 0.00495 | -0.0014 | 56.4646
3 | 0.3326 | 0.00535 | -0.0012 | 62.1682
3.5 | 0.3867 | 0.00567 | -0.0012 | 68.2011
4 | 0.442 | 0.00596 | -0.0014 | 74.1611
4.5 | 0.4956 | 0.00629 | -0.0014 | 78.7917
5 | 0.5502 | 0.00659 | -0.0015 | 83.4901
5.5 | 0.6049 | 0.00685 | -0.0016 | 88.3066
6 | 0.66 | 0.00709 | -0.0018 | 93.0889
6.5 | 0.7142 | 0.00737 | -0.0019 | 96.9064
7 | 0.7685 | 0.00764 | -0.002 | 100.589
7.5 | 0.8221 | 0.0079 | -0.002 | 104.0633
8 | 0.8757 | 0.00818 | -0.002 | 107.0538
8.5 | 0.9284 | 0.00848 | -0.0019 | 109.4811
9 | 0.9801 | 0.00881 | -0.0017 | 111.2486
9.5 | 1.0317 | 0.00914 | -0.0014 | 112.8775
10 | 1.0815 | 0.0095 | -0.0009 | 113.8421
10.5 | 1.1305 | 0.00989 | -0.0002 | 114.3074
11 | 1.1738 | 0.01029 | 0.0016 | 114.0719
11.5 | 1.2184 | 0.01073 | 0.0029 | 113.5508
12 | 1.2606 | 0.01129 | 0.0045 | 111.6563
12.5 | 1.3011 | 0.01192 | 0.0063 | 109.1527
13 | 1.3417 | 0.01257 | 0.0078 | 106.7383
13.5 | 1.3812 | 0.01331 | 0.0093 | 103.7716
14 | 1.4191 | 0.01418 | 0.0108 | 100.0776
14.5 | 1.4542 | 0.01525 | 0.0124 | 95.3574
15 | 1.4881 | 0.01644 | 0.0139 | 90.517
15.5 | 1.5209 | 0.01775 | 0.0152 | 85.6845
16 | 1.5497 | 0.01902 | 0.0173 | 81.4774
16.5 | 1.581 | 0.02065 | 0.0183 | 76.5617
17 | 1.6094 | 0.02246 | 0.0195 | 71.6563
17.5 | 1.636 | 0.02444 | 0.0206 | 66.9394
18 | 1.6607 | 0.0266 | 0.0217 | 62.4323
18.5 | 1.6833 | 0.02899 | 0.0228 | 58.0648
19 | 1.7039 | 0.03163 | 0.0237 | 53.8697
19.5 | 1.722 | 0.03451 | 0.0245 | 49.8986
20 | 1.7369 | 0.03779 | 0.0252 | 45.9619

## 131. Re 16M Mach 0.10 (1)
BIGFOIL.COM POLAR EXPORT
GA 37A019
GA 37A019 |  |  |  | Cl Max: | 1.456 | at alpha= | 15.5 | deg
JavaFoil+Calcfoil stall+Eppler ext transition |  |  |  | L/D Max: | 105.455 | at alpha= | 9.5 | deg
Re: | 16000000 |  |  | Cd Min: | 0.00589 | at alpha= | 0 | deg
Mach: | 0.1 |  |  | Cl=0 at alpha= | 0 | deg
|  |  |  | @ Cl=0.1, Cd= | 0.0060463
|  |  |  | @ Cl=0.4, Cd= | 0.0071743
|  |  |  | @ Cl=0.6, Cd= | 0.0082916
alpha (deg) | Cl | Cd | Cm | Cl/Cd
-20 | -1.338 | 0.04481 | 0.042 | -29.853
-19.5 | -1.364 | 0.04043 | 0.041 | -33.73
-19 | -1.386 | 0.03703 | 0.041 | -37.419
-18.5 | -1.406 | 0.03365 | 0.04 | -41.776
-18 | -1.422 | 0.03112 | 0.039 | -45.699
-17.5 | -1.435 | 0.0291 | 0.038 | -49.323
-17 | -1.445 | 0.02695 | 0.038 | -53.632
-16.5 | -1.453 | 0.02493 | 0.037 | -58.276
-16 | -1.456 | 0.02323 | 0.036 | -62.681
-15.5 | -1.456 | 0.02159 | 0.035 | -67.435
-15 | -1.452 | 0.02016 | 0.034 | -72.01
-14.5 | -1.442 | 0.0191 | 0.033 | -75.518
-14 | -1.43 | 0.018 | 0.032 | -79.438
-13.5 | -1.413 | 0.01695 | 0.031 | -83.378
-13 | -1.392 | 0.01595 | 0.03 | -87.279
-12.5 | -1.369 | 0.01496 | 0.029 | -91.502
-12 | -1.345 | 0.01364 | 0.029 | -98.587
-11.5 | -1.308 | 0.01281 | 0.027 | -102.109
-11 | -1.269 | 0.01265 | 0.026 | -100.259
-10.5 | -1.226 | 0.01218 | 0.025 | -100.666
-10 | -1.181 | 0.01167 | 0.024 | -101.217
-9.5 | -1.134 | 0.01095 | 0.023 | -103.533
-9 | -1.084 | 0.01051 | 0.022 | -103.158
-8.5 | -1.032 | 0.01048 | 0.021 | -98.456
-8 | -0.978 | 0.01029 | 0.019 | -95.098
-7.5 | -0.923 | 0.00986 | 0.018 | -93.587
-7 | -0.866 | 0.00975 | 0.017 | -88.874
-6.5 | -0.808 | 0.0092 | 0.016 | -87.837
-6 | -0.749 | 0.00844 | 0.015 | -88.78
-5.5 | -0.689 | 0.00878 | 0.013 | -78.492
-5 | -0.628 | 0.00848 | 0.012 | -74.027
-4.5 | -0.566 | 0.00822 | 0.011 | -68.918
-4 | -0.504 | 0.0078 | 0.01 | -64.624
-3.5 | -0.442 | 0.00745 | 0.009 | -59.327
-3 | -0.379 | 0.00711 | 0.007 | -53.29
-2.5 | -0.317 | 0.00684 | 0.006 | -46.303
-2 | -0.253 | 0.00665 | 0.005 | -38.116
-1.5 | -0.19 | 0.00639 | 0.004 | -29.769
-1 | -0.127 | 0.00619 | 0.002 | -20.481
-0.5 | -0.063 | 0.00593 | 0.001 | -10.695
0 | 0 | 0.00589 | 0 | 0
0.5 | 0.064 | 0.0059 | -0.001 | 10.821
1 | 0.128 | 0.00616 | -0.002 | 20.727
1.5 | 0.191 | 0.00635 | -0.004 | 30.133
2 | 0.255 | 0.00661 | -0.005 | 38.589
2.5 | 0.319 | 0.0068 | -0.006 | 46.885
3 | 0.382 | 0.00708 | -0.007 | 53.973
3.5 | 0.445 | 0.00741 | -0.009 | 60.101
4 | 0.508 | 0.00776 | -0.01 | 65.489
4.5 | 0.571 | 0.00817 | -0.011 | 69.864
5 | 0.633 | 0.00843 | -0.012 | 75.063
5.5 | 0.695 | 0.00872 | -0.013 | 79.629
6 | 0.755 | 0.00838 | -0.015 | 90.099
6.5 | 0.815 | 0.00914 | -0.016 | 89.196
7 | 0.873 | 0.00968 | -0.017 | 90.265
7.5 | 0.931 | 0.00979 | -0.018 | 95.123
8 | 0.987 | 0.0102 | -0.019 | 96.71
8.5 | 1.041 | 0.01039 | -0.021 | 100.154
9 | 1.093 | 0.01041 | -0.022 | 105.009
9.5 | 1.144 | 0.01085 | -0.023 | 105.455
10 | 1.192 | 0.01156 | -0.024 | 103.137
10.5 | 1.238 | 0.01206 | -0.025 | 102.637
11 | 1.281 | 0.01252 | -0.026 | 102.291
11.5 | 1.321 | 0.01267 | -0.028 | 104.279
12 | 1.358 | 0.01349 | -0.029 | 100.723
12.5 | 1.369 | 0.01496 | -0.029 | 91.502
13 | 1.392 | 0.01595 | -0.03 | 87.279
13.5 | 1.413 | 0.01695 | -0.031 | 83.378
14 | 1.43 | 0.018 | -0.032 | 79.438
14.5 | 1.442 | 0.0191 | -0.033 | 75.518
15 | 1.452 | 0.02016 | -0.034 | 72.01
15.5 | 1.456 | 0.02159 | -0.035 | 67.435
16 | 1.456 | 0.02323 | -0.036 | 62.681
16.5 | 1.453 | 0.02493 | -0.036 | 58.276
17 | 1.445 | 0.02695 | -0.037 | 53.632
17.5 | 1.435 | 0.0291 | -0.038 | 49.323
18 | 1.422 | 0.03112 | -0.039 | 45.699
18.5 | 1.406 | 0.03365 | -0.04 | 41.776
19 | 1.386 | 0.03703 | -0.04 | 37.419
19.5 | 1.364 | 0.04043 | -0.041 | 33.73
20 | 1.338 | 0.04481 | -0.042 | 29.853

## 132. Re 16M Mach 0.10 (2)
BIGFOIL.COM POLAR EXPORT
GA 37A019
GA 37A019 |  |  |  | Cl Max: | 1.733 | at alpha= | 20 | deg
XFOIL ncrit=9 |  |  |  | L/D Max: | 113.55 | at alpha= | 10.5 | deg
Re: | 16000000 |  |  | Cd Min: | 0.04031 | at alpha= | -20 | deg
Mach: | 0.1 |  |  | Cl=0 at alpha= | 0 | deg
|  |  |  | @ Cl=0.1, Cd= | 0.0041181
|  |  |  | @ Cl=0.4, Cd= | 0.0057379
|  |  |  | @ Cl=0.6, Cd= | 0.0068308
alpha (deg) | Cl | Cd | Cm | Cl/Cd
-20 | -1.729 | 0.04031 | -0.0284 | -42.8926
-19.5 | -1.7148 | 0.03682 | -0.0277 | -46.5725
-19 | -1.6982 | 0.03366 | -0.0268 | -50.4516
-18.5 | -1.6793 | 0.03078 | -0.0258 | -54.5582
-18 | -1.6581 | 0.02814 | -0.0247 | -58.9232
-17.5 | -1.6351 | 0.02575 | -0.0235 | -63.499
-17 | -1.6098 | 0.02357 | -0.0222 | -68.2987
-16.5 | -1.5824 | 0.02161 | -0.0209 | -73.2254
-16 | -1.552 | 0.01988 | -0.0196 | -78.0684
-15.5 | -1.522 | 0.01855 | -0.0178 | -82.0485
-15 | -1.4896 | 0.01714 | -0.0163 | -86.9078
-14.5 | -1.4564 | 0.01582 | -0.0147 | -92.0607
-14 | -1.4212 | 0.01467 | -0.0131 | -96.878
-13.5 | -1.3842 | 0.01368 | -0.0114 | -101.1842
-13 | -1.3452 | 0.01285 | -0.0098 | -104.6848
-12.5 | -1.3045 | 0.01216 | -0.0082 | -107.278
-12 | -1.2638 | 0.0115 | -0.0064 | -109.8957
-11.5 | -1.2222 | 0.01089 | -0.0046 | -112.2314
-11 | -1.1778 | 0.01041 | -0.0031 | -113.1412
-10.5 | -1.1351 | 0.01 | -0.0011 | -113.51
-10 | -1.0868 | 0.00959 | -0.0001 | -113.3264
-9.5 | -1.0367 | 0.00923 | 0.0005 | -112.3185
-9 | -0.9852 | 0.00888 | 0.001 | -110.9459
-8.5 | -0.9333 | 0.00854 | 0.0013 | -109.2857
-8 | -0.8803 | 0.00824 | 0.0015 | -106.8325
-7.5 | -0.8265 | 0.00795 | 0.0016 | -103.9623
-7 | -0.7726 | 0.00768 | 0.0016 | -100.599
-6.5 | -0.7181 | 0.0074 | 0.0016 | -97.0405
-6 | -0.6636 | 0.00713 | 0.0016 | -93.0715
-5.5 | -0.6082 | 0.00687 | 0.0014 | -88.5298
-5 | -0.5531 | 0.00662 | 0.0013 | -83.5498
-4.5 | -0.4983 | 0.00631 | 0.0012 | -78.9699
-4 | -0.4445 | 0.00597 | 0.0013 | -74.4556
-3.5 | -0.3888 | 0.00569 | 0.0011 | -68.3304
-3 | -0.3345 | 0.00537 | 0.0012 | -62.2905
-2.5 | -0.2811 | 0.00496 | 0.0014 | -56.6734
-2 | -0.2262 | 0.00466 | 0.0013 | -48.5408
-1.5 | -0.1725 | 0.00433 | 0.0015 | -39.8383
-1 | -0.1175 | 0.00413 | 0.0015 | -28.4504
-0.5 | -0.0587 | 0.00409 | 0.0007 | -14.3521
0 | 0 | 0.00407 | 0 | 0
0.5 | 0.0587 | 0.00409 | -0.0007 | 14.3521
1 | 0.1175 | 0.00413 | -0.0015 | 28.4504
1.5 | 0.1728 | 0.00432 | -0.0016 | 40
2 | 0.2261 | 0.00467 | -0.0013 | 48.4154
2.5 | 0.2812 | 0.00495 | -0.0014 | 56.8081
3 | 0.3346 | 0.00536 | -0.0012 | 62.4254
3.5 | 0.3889 | 0.00568 | -0.0011 | 68.4683
4 | 0.4445 | 0.00597 | -0.0013 | 74.4556
4.5 | 0.4983 | 0.00631 | -0.0012 | 78.9699
5 | 0.5533 | 0.00661 | -0.0013 | 83.7065
5.5 | 0.6083 | 0.00687 | -0.0014 | 88.5444
6 | 0.6637 | 0.00712 | -0.0016 | 93.2163
6.5 | 0.7182 | 0.0074 | -0.0016 | 97.0541
7 | 0.7727 | 0.00768 | -0.0017 | 100.612
7.5 | 0.8266 | 0.00795 | -0.0016 | 103.9748
8 | 0.8805 | 0.00824 | -0.0015 | 106.8568
8.5 | 0.9335 | 0.00854 | -0.0014 | 109.3091
9 | 0.9854 | 0.00888 | -0.001 | 110.9685
9.5 | 1.037 | 0.00923 | -0.0006 | 112.351
10 | 1.0872 | 0.00959 | 0 | 113.3681
10.5 | 1.1355 | 0.01 | 0.001 | 113.55
11 | 1.1783 | 0.0104 | 0.003 | 113.2981
11.5 | 1.2228 | 0.01089 | 0.0045 | 112.2865
12 | 1.2646 | 0.0115 | 0.0063 | 109.9652
12.5 | 1.3055 | 0.01215 | 0.008 | 107.4486
13 | 1.3464 | 0.01285 | 0.0096 | 104.7782
13.5 | 1.3856 | 0.01367 | 0.0112 | 101.3606
14 | 1.4227 | 0.01464 | 0.0128 | 97.179
14.5 | 1.4581 | 0.0158 | 0.0144 | 92.2848
15 | 1.4915 | 0.01711 | 0.016 | 87.1712
15.5 | 1.5241 | 0.01852 | 0.0174 | 82.2948
16 | 1.5541 | 0.01985 | 0.0193 | 78.2922
16.5 | 1.5848 | 0.02157 | 0.0205 | 73.4724
17 | 1.6126 | 0.0235 | 0.0218 | 68.6213
17.5 | 1.638 | 0.02568 | 0.023 | 63.785
18 | 1.6612 | 0.02806 | 0.0243 | 59.2017
18.5 | 1.6827 | 0.03068 | 0.0253 | 54.8468
19 | 1.7016 | 0.03356 | 0.0263 | 50.7032
19.5 | 1.7184 | 0.03671 | 0.0272 | 46.8101
20 | 1.733 | 0.04017 | 0.0278 | 43.1416

## 133. Re 16M Mach 0.25 (1)
BIGFOIL.COM POLAR EXPORT
GA 37A019
GA 37A019 |  |  |  | Cl Max: | 1.366 | at alpha= | 13.5 | deg
JavaFoil+Calcfoil stall+Eppler ext transition |  |  |  | L/D Max: | 102.676 | at alpha= | 9 | deg
Re: | 16000000 |  |  | Cd Min: | 0.00593 | at alpha= | 0.5 | deg
Mach: | 0.25 |  |  | Cl=0 at alpha= | 0 | deg
|  |  |  | @ Cl=0.1, Cd= | 0.0060294
|  |  |  | @ Cl=0.4, Cd= | 0.007252
|  |  |  | @ Cl=0.6, Cd= | 0.0084022
alpha (deg) | Cl | Cd | Cm | Cl/Cd
-19 | -1.012 | 0.06081 | 0.039 | -16.641
-18.5 | -1.079 | 0.0492 | 0.04 | -21.925
-18 | -1.136 | 0.04243 | 0.039 | -26.774
-17.5 | -1.187 | 0.0376 | 0.039 | -31.557
-17 | -1.231 | 0.03408 | 0.038 | -36.113
-16.5 | -1.269 | 0.03081 | 0.037 | -41.196
-16 | -1.3 | 0.02849 | 0.036 | -45.648
-15.5 | -1.327 | 0.02576 | 0.036 | -51.533
-15 | -1.347 | 0.0236 | 0.035 | -57.085
-14.5 | -1.359 | 0.02215 | 0.034 | -61.366
-14 | -1.366 | 0.02055 | 0.033 | -66.479
-13.5 | -1.366 | 0.01887 | 0.032 | -72.398
-13 | -1.359 | 0.01779 | 0.031 | -76.372
-12.5 | -1.344 | 0.01664 | 0.03 | -80.776
-12 | -1.324 | 0.01568 | 0.029 | -84.417
-11.5 | -1.305 | 0.01437 | 0.028 | -90.782
-11 | -1.276 | 0.01345 | 0.027 | -94.901
-10.5 | -1.239 | 0.01287 | 0.026 | -96.246
-10 | -1.197 | 0.01201 | 0.025 | -99.687
-9.5 | -1.152 | 0.01146 | 0.023 | -100.527
-9 | -1.104 | 0.01095 | 0.022 | -100.832
-8.5 | -1.053 | 0.0109 | 0.021 | -96.686
-8 | -1 | 0.01071 | 0.02 | -93.33
-7.5 | -0.945 | 0.01024 | 0.019 | -92.24
-7 | -0.887 | 0.0101 | 0.017 | -87.904
-6.5 | -0.829 | 0.00941 | 0.016 | -88.054
-6 | -0.769 | 0.00871 | 0.015 | -88.21
-5.5 | -0.707 | 0.00899 | 0.014 | -78.628
-5 | -0.645 | 0.00872 | 0.013 | -73.971
-4.5 | -0.582 | 0.0084 | 0.011 | -69.244
-4 | -0.518 | 0.00816 | 0.01 | -63.469
-3.5 | -0.454 | 0.00752 | 0.009 | -60.321
-3 | -0.389 | 0.00726 | 0.008 | -53.627
-2.5 | -0.325 | 0.00694 | 0.006 | -46.882
-2 | -0.26 | 0.0067 | 0.005 | -38.869
-1.5 | -0.195 | 0.00653 | 0.004 | -29.915
-1 | -0.13 | 0.00615 | 0.003 | -21.17
-0.5 | -0.065 | 0.00596 | 0.001 | -10.934
0 | 0 | 0.00598 | 0 | 0
0.5 | 0.066 | 0.00593 | -0.001 | 11.068
1 | 0.131 | 0.00612 | -0.003 | 21.433
1.5 | 0.197 | 0.00649 | -0.004 | 30.291
2 | 0.262 | 0.00666 | -0.005 | 39.364
2.5 | 0.328 | 0.0069 | -0.006 | 47.49
3 | 0.392 | 0.00722 | -0.008 | 54.334
3.5 | 0.457 | 0.00748 | -0.009 | 61.134
4 | 0.522 | 0.00811 | -0.01 | 64.34
4.5 | 0.586 | 0.00833 | -0.011 | 70.385
5 | 0.65 | 0.00866 | -0.013 | 75.014
5.5 | 0.713 | 0.00894 | -0.014 | 79.786
6 | 0.775 | 0.00931 | -0.015 | 83.268
6.5 | 0.836 | 0.00934 | -0.016 | 89.44
7 | 0.895 | 0.01002 | -0.017 | 89.314
7.5 | 0.953 | 0.01016 | -0.019 | 93.787
8 | 1.009 | 0.01063 | -0.02 | 94.944
8.5 | 1.063 | 0.0108 | -0.021 | 98.366
9 | 1.114 | 0.01085 | -0.022 | 102.676
9.5 | 1.163 | 0.01135 | -0.024 | 102.423
10 | 1.208 | 0.01189 | -0.025 | 101.624
10.5 | 1.251 | 0.01274 | -0.026 | 98.173
11 | 1.289 | 0.01331 | -0.027 | 96.859
11.5 | 1.305 | 0.01437 | -0.028 | 90.782
12 | 1.324 | 0.01568 | -0.029 | 84.417
12.5 | 1.344 | 0.01664 | -0.03 | 80.776
13 | 1.359 | 0.01779 | -0.031 | 76.372
13.5 | 1.366 | 0.01887 | -0.032 | 72.398
14 | 1.366 | 0.02055 | -0.033 | 66.479
14.5 | 1.359 | 0.02215 | -0.034 | 61.366
15 | 1.347 | 0.0236 | -0.034 | 57.085
15.5 | 1.327 | 0.02576 | -0.035 | 51.533
16 | 1.3 | 0.02849 | -0.036 | 45.648
16.5 | 1.269 | 0.03081 | -0.037 | 41.196
17 | 1.231 | 0.03408 | -0.038 | 36.113
17.5 | 1.187 | 0.03771 | -0.038 | 31.471
18 | 1.137 | 0.04192 | -0.039 | 27.128
18.5 | 1.079 | 0.0492 | -0.039 | 21.925

## 134. Re 16M Mach 0.25 (2)
BIGFOIL.COM POLAR EXPORT
GA 37A019
GA 37A019 |  |  |  | Cl Max: | 1.6947 | at alpha= | 20 | deg
XFOIL ncrit=9 |  |  |  | L/D Max: | 110.031 | at alpha= | 9.5 | deg
Re: | 16000000 |  |  | Cd Min: | 0.05533 | at alpha= | -20 | deg
Mach: | 0.25 |  |  | Cl=0 at alpha= | 0 | deg
|  |  |  | @ Cl=0.1, Cd= | 0.0041193
|  |  |  | @ Cl=0.4, Cd= | 0.0057435
|  |  |  | @ Cl=0.6, Cd= | 0.0068949
alpha (deg) | Cl | Cd | Cm | Cl/Cd
-20 | -1.6904 | 0.05533 | -0.041 | -30.5512
-19.5 | -1.6863 | 0.05023 | -0.0405 | -33.5716
-19 | -1.6795 | 0.04541 | -0.0399 | -36.9852
-18.5 | -1.6679 | 0.04121 | -0.0389 | -40.4732
-18 | -1.6521 | 0.03743 | -0.0378 | -44.1384
-17.5 | -1.6345 | 0.03393 | -0.0364 | -48.1727
-17 | -1.6149 | 0.03067 | -0.0349 | -52.6541
-16.5 | -1.5917 | 0.02781 | -0.0333 | -57.2348
-16 | -1.5653 | 0.0253 | -0.0315 | -61.8696
-15.5 | -1.5392 | 0.02322 | -0.0291 | -66.2877
-15 | -1.5084 | 0.02124 | -0.0273 | -71.0169
-14.5 | -1.4746 | 0.01945 | -0.0256 | -75.8149
-14 | -1.4397 | 0.01781 | -0.0237 | -80.8366
-13.5 | -1.4046 | 0.01623 | -0.0217 | -86.5434
-13 | -1.3671 | 0.01488 | -0.0196 | -91.875
-12.5 | -1.3277 | 0.01375 | -0.0175 | -96.56
-12 | -1.2859 | 0.01282 | -0.0155 | -100.3042
-11.5 | -1.2426 | 0.01202 | -0.0135 | -103.3777
-11 | -1.2001 | 0.01126 | -0.0111 | -106.5808
-10.5 | -1.1552 | 0.01065 | -0.009 | -108.4695
-10 | -1.1081 | 0.01012 | -0.0071 | -109.496
-9.5 | -1.0635 | 0.00967 | -0.0045 | -109.9793
-9 | -1.0131 | 0.00926 | -0.0031 | -109.406
-8.5 | -0.9599 | 0.00888 | -0.0022 | -108.0968
-8 | -0.9058 | 0.00855 | -0.0015 | -105.9415
-7.5 | -0.8509 | 0.00821 | -0.001 | -103.6419
-7 | -0.7952 | 0.00791 | -0.0006 | -100.531
-6.5 | -0.7394 | 0.00761 | -0.0002 | -97.1616
-6 | -0.6831 | 0.0073 | 0 | -93.5753
-5.5 | -0.6266 | 0.00703 | 0.0002 | -89.1323
-4.5 | -0.5135 | 0.00641 | 0.0004 | -80.1092
-3.5 | -0.4009 | 0.00576 | 0.0007 | -69.6007
-3 | -0.3457 | 0.00539 | 0.0009 | -64.1373
-2.5 | -0.2902 | 0.00499 | 0.0012 | -58.1563
-2 | -0.2346 | 0.00465 | 0.0014 | -50.4516
-1.5 | -0.1795 | 0.00428 | 0.0017 | -41.9393
-1 | -0.1218 | 0.00413 | 0.0015 | -29.4915
-0.5 | -0.0607 | 0.0041 | 0.0007 | -14.8049
0 | 0 | 0.00408 | 0 | 0
0.5 | 0.0607 | 0.0041 | -0.0007 | 14.8049
1 | 0.1218 | 0.00413 | -0.0015 | 29.4915
1.5 | 0.1796 | 0.00427 | -0.0017 | 42.0609
2 | 0.2344 | 0.00466 | -0.0013 | 50.3004
2.5 | 0.2908 | 0.00495 | -0.0013 | 58.7475
3 | 0.3458 | 0.00539 | -0.001 | 64.1558
3.5 | 0.401 | 0.00575 | -0.0007 | 69.7391
4.5 | 0.5136 | 0.00642 | -0.0004 | 80
5 | 0.5695 | 0.00674 | -0.0002 | 84.4955
5.5 | 0.6266 | 0.00703 | -0.0002 | 89.1323
6 | 0.6832 | 0.0073 | 0 | 93.589
6.5 | 0.7396 | 0.00761 | 0.0002 | 97.1879
7 | 0.7954 | 0.00791 | 0.0005 | 100.5563
7.5 | 0.851 | 0.00821 | 0.0009 | 103.6541
8 | 0.906 | 0.00855 | 0.0015 | 105.9649
8.5 | 0.9601 | 0.00888 | 0.0022 | 108.1194
9 | 1.0134 | 0.00926 | 0.0031 | 109.4384
9.5 | 1.064 | 0.00967 | 0.0044 | 110.031
10 | 1.1087 | 0.01012 | 0.007 | 109.5553
10.5 | 1.1558 | 0.01065 | 0.0089 | 108.5258
11 | 1.2009 | 0.01126 | 0.011 | 106.6519
11.5 | 1.2435 | 0.01202 | 0.0133 | 103.4526
12 | 1.287 | 0.01281 | 0.0153 | 100.4684
12.5 | 1.3291 | 0.01374 | 0.0173 | 96.7322
13 | 1.3686 | 0.01486 | 0.0194 | 92.0996
13.5 | 1.4063 | 0.0162 | 0.0214 | 86.8086
14 | 1.4416 | 0.01777 | 0.0234 | 81.1255
14.5 | 1.4765 | 0.01942 | 0.0253 | 76.0299
15 | 1.5107 | 0.02119 | 0.027 | 71.2931
15.5 | 1.5416 | 0.02318 | 0.0288 | 66.5056
16 | 1.568 | 0.02524 | 0.0311 | 62.1236
16.5 | 1.5944 | 0.02776 | 0.0329 | 57.4352
17 | 1.6181 | 0.03058 | 0.0345 | 52.9137
17.5 | 1.6379 | 0.03384 | 0.036 | 48.4013
18 | 1.6557 | 0.03733 | 0.0374 | 44.3531
18.5 | 1.6716 | 0.04112 | 0.0385 | 40.6518
19 | 1.6837 | 0.04526 | 0.0395 | 37.2006
19.5 | 1.6904 | 0.05011 | 0.0401 | 33.7338
20 | 1.6947 | 0.0552 | 0.0405 | 30.7011

## 135. Re 16M Mach 0.50 (1)
BIGFOIL.COM POLAR EXPORT
GA 37A019
GA 37A019 |  |  |  | Cl Max: | 1.171 | at alpha= | 20 | deg
JavaFoil+Calcfoil stall+Eppler ext transition |  |  |  | L/D Max: | 89.529 | at alpha= | 7.5 | deg
Re: | 16000000 |  |  | Cd Min: | 0.00615 | at alpha= | 0 | deg
Mach: | 0.5 |  |  | Cl=0 at alpha= | 0 | deg
|  |  |  | @ Cl=0.1, Cd= | 0.0062666
|  |  |  | @ Cl=0.4, Cd= | 0.0075899
|  |  |  | @ Cl=0.6, Cd= | 0.0090062
alpha (deg) | Cl | Cd | Cm | Cl/Cd
-20 | -1.172 | 0.18726 | 0.035 | -6.258
-19.5 | -1.142 | 0.17954 | 0.034 | -6.363
-19 | -1.111 | 0.17652 | 0.032 | -6.292
-18.5 | -1.08 | 0.16739 | 0.031 | -6.452
-18 | -1.049 | 0.16754 | 0.029 | -6.261
-17.5 | -1.018 | 0.164 | 0.028 | -6.21
-17 | -0.99 | 0.15679 | 0.027 | -6.314
-16.5 | -0.972 | 0.13059 | 0.029 | -7.44
-16 | -0.984 | 0.08786 | 0.034 | -11.195
-15.5 | -0.968 | 0.07543 | 0.034 | -12.831
-15 | -0.932 | 0.07443 | 0.033 | -12.521
-14.5 | -0.911 | 0.06589 | 0.032 | -13.823
-14 | -0.836 | 0.08771 | 0.026 | -9.529
-13.5 | -0.794 | 0.09155 | 0.022 | -8.669
-13 | -0.791 | 0.0739 | 0.026 | -10.709
-12.5 | -0.821 | 0.04034 | 0.031 | -20.357
-12 | -0.808 | 0.03099 | 0.031 | -26.09
-11.5 | -0.786 | 0.0255 | 0.03 | -30.837
-11 | -0.758 | 0.02385 | 0.029 | -31.762
-10.5 | -0.725 | 0.02284 | 0.028 | -31.748
-10 | -0.917 | 0.0184 | 0.027 | -49.825
-9.5 | -1.077 | 0.01658 | 0.026 | -64.941
-9 | -1.103 | 0.01561 | 0.025 | -70.661
-8.5 | -1.098 | 0.01427 | 0.023 | -76.975
-8 | -1.07 | 0.01219 | 0.022 | -87.783
-7.5 | -1.025 | 0.01196 | 0.021 | -85.673
-7 | -0.972 | 0.01134 | 0.02 | -85.732
-6.5 | -0.913 | 0.01098 | 0.018 | -83.194
-6 | -0.851 | 0.01042 | 0.017 | -81.629
-5.5 | -0.785 | 0.00937 | 0.015 | -83.781
-5 | -0.717 | 0.00936 | 0.014 | -76.634
-4.5 | -0.648 | 0.00936 | 0.013 | -69.226
-4 | -0.577 | 0.00879 | 0.011 | -65.686
-3.5 | -0.506 | 0.00825 | 0.01 | -61.374
-3 | -0.435 | 0.00786 | 0.008 | -55.273
-2.5 | -0.364 | 0.00744 | 0.007 | -48.872
-2 | -0.291 | 0.00713 | 0.006 | -40.802
-1.5 | -0.218 | 0.00683 | 0.004 | -31.967
-1 | -0.145 | 0.00644 | 0.003 | -22.584
-0.5 | -0.073 | 0.00623 | 0.001 | -11.679
0 | 0 | 0.00615 | 0 | 0
0.5 | 0.073 | 0.00619 | -0.001 | 11.842
1 | 0.147 | 0.0064 | -0.003 | 22.904
1.5 | 0.22 | 0.00678 | -0.004 | 32.421
2 | 0.293 | 0.00709 | -0.006 | 41.387
2.5 | 0.367 | 0.00739 | -0.007 | 49.582
3 | 0.438 | 0.00782 | -0.008 | 56.068
3.5 | 0.511 | 0.00824 | -0.01 | 61.963
4 | 0.583 | 0.00892 | -0.011 | 65.294
4.5 | 0.654 | 0.00928 | -0.013 | 70.445
5 | 0.724 | 0.00972 | -0.014 | 74.458
5.5 | 0.792 | 0.01014 | -0.015 | 78.162
6 | 0.859 | 0.01073 | -0.017 | 80.018
6.5 | 0.922 | 0.01121 | -0.018 | 82.203
7 | 0.981 | 0.01179 | -0.02 | 83.192
7.5 | 1.035 | 0.01156 | -0.021 | 89.529
8 | 1.08 | 0.01232 | -0.022 | 87.66
8.5 | 1.096 | 0.01413 | -0.023 | 77.578
9 | 1.103 | 0.01561 | -0.024 | 70.661
9.5 | 1.077 | 0.01658 | -0.026 | 64.941
10 | 0.917 | 0.0184 | -0.027 | 49.825
10.5 | 0.724 | 0.02321 | -0.027 | 31.195
11 | 0.757 | 0.02362 | -0.029 | 32.056
11.5 | 0.787 | 0.02577 | -0.03 | 30.52
12 | 0.809 | 0.03054 | -0.03 | 26.481
12.5 | 0.822 | 0.04021 | -0.03 | 20.453
13 | 0.785 | 0.07838 | -0.025 | 10.014
13.5 | 0.794 | 0.09148 | -0.022 | 8.676
14 | 0.835 | 0.088 | -0.026 | 9.485
14.5 | 0.912 | 0.06507 | -0.032 | 14.017
15 | 0.959 | 0.05979 | -0.035 | 16.039
15.5 | 0.984 | 0.06682 | -0.035 | 14.724
16 | 0.998 | 0.07936 | -0.035 | 12.576
16.5 | 0.973 | 0.12959 | -0.029 | 7.504
17 | 0.99 | 0.15701 | -0.027 | 6.305
17.5 | 1.018 | 0.16421 | -0.028 | 6.202
18 | 1.049 | 0.16582 | -0.029 | 6.327
18.5 | 1.079 | 0.17289 | -0.03 | 6.242
19 | 1.108 | 0.1799 | -0.031 | 6.159
19.5 | 1.14 | 0.18548 | -0.033 | 6.146
20 | 1.171 | 0.19303 | -0.034 | 6.064

## 136. Re 16M Mach 0.50 (2)
BIGFOIL.COM POLAR EXPORT
GA 37A019
GA 37A019 |  |  |  | Cl Max: | 1.3226 | at alpha= | 12 | deg
XFOIL ncrit=9 |  |  |  | L/D Max: | 94.9891 | at alpha= | 7 | deg
Re: | 16000000 |  |  | Cd Min: | 0.12006 | at alpha= | 17 | deg
Mach: | 0.5 |  |  | Cl=0 at alpha= | 0 | deg
|  |  |  | @ Cl=0.1, Cd= | 0.0041886
|  |  |  | @ Cl=0.4, Cd= | 0.0055733
|  |  |  | @ Cl=0.6, Cd= | 0.0071559
alpha (deg) | Cl | Cd | Cm | Cl/Cd
-17 | -1.0338 | 0.11984 | -0.0398 | -8.6265
-16.5 | -1.0643 | 0.10841 | -0.0452 | -9.8174
-16 | -1.0957 | 0.09684 | -0.0509 | -11.3145
-15.5 | -1.1298 | 0.08539 | -0.0559 | -13.2311
-15 | -1.1649 | 0.07461 | -0.0596 | -15.6132
-14.5 | -1.2002 | 0.06449 | -0.0619 | -18.6106
-14 | -1.234 | 0.05517 | -0.0628 | -22.3672
-13.5 | -1.2656 | 0.04665 | -0.0621 | -27.1297
-12.5 | -1.3168 | 0.03202 | -0.0563 | -41.1243
-12 | -1.3211 | 0.02665 | -0.0519 | -49.5722
-11.5 | -1.3042 | 0.02277 | -0.0472 | -57.2771
-11 | -1.2709 | 0.01991 | -0.0431 | -63.8322
-10.5 | -1.2298 | 0.01756 | -0.0393 | -70.0342
-10 | -1.1838 | 0.01561 | -0.0359 | -75.836
-9.5 | -1.1341 | 0.01398 | -0.0327 | -81.123
-9 | -1.0817 | 0.01266 | -0.0296 | -85.4423
-8.5 | -1.0306 | 0.01148 | -0.0263 | -89.7735
-8 | -0.9779 | 0.01053 | -0.023 | -92.868
-7.5 | -0.9237 | 0.00976 | -0.0197 | -94.6414
-7 | -0.8678 | 0.00914 | -0.0167 | -94.9453
-6.5 | -0.8117 | 0.00861 | -0.0137 | -94.2741
-6 | -0.7585 | 0.0082 | -0.0101 | -92.5
-5.5 | -0.6978 | 0.00777 | -0.0082 | -89.8069
-5 | -0.636 | 0.00739 | -0.0065 | -86.0622
-4.5 | -0.5741 | 0.00698 | -0.0051 | -82.2493
-4 | -0.5137 | 0.00654 | -0.0036 | -78.5474
-3.5 | -0.4522 | 0.00609 | -0.0024 | -74.2529
-3 | -0.395 | 0.0055 | -0.0006 | -71.8182
-2.5 | -0.3327 | 0.00511 | 0.0003 | -65.1076
-2 | -0.2721 | 0.00463 | 0.0014 | -58.7689
-1.5 | -0.2101 | 0.00426 | 0.0022 | -49.3192
-1 | -0.1402 | 0.0042 | 0.0015 | -33.381
-0.5 | -0.0697 | 0.00418 | 0.0007 | -16.6746
0 | 0 | 0.00416 | 0 | 0
0.5 | 0.0697 | 0.00418 | -0.0007 | 16.6746
1 | 0.1402 | 0.0042 | -0.0015 | 33.381
1.5 | 0.21 | 0.00426 | -0.0022 | 49.2958
2 | 0.2724 | 0.00462 | -0.0014 | 58.961
2.5 | 0.3337 | 0.00508 | -0.0005 | 65.689
3 | 0.3946 | 0.00552 | 0.0006 | 71.4855
3.5 | 0.4523 | 0.00609 | 0.0024 | 74.2693
4 | 0.5138 | 0.00654 | 0.0036 | 78.5627
4.5 | 0.5742 | 0.00698 | 0.0051 | 82.2636
5 | 0.6358 | 0.0074 | 0.0066 | 85.9189
5.5 | 0.6977 | 0.00778 | 0.0082 | 89.6787
6 | 0.7587 | 0.0082 | 0.0101 | 92.5244
6.5 | 0.8121 | 0.00861 | 0.0136 | 94.3206
7 | 0.8682 | 0.00914 | 0.0166 | 94.9891
7.5 | 0.9243 | 0.00975 | 0.0196 | 94.8
8 | 0.9786 | 0.01053 | 0.0229 | 92.9345
8.5 | 1.0314 | 0.01147 | 0.0262 | 89.9215
9 | 1.0827 | 0.01265 | 0.0295 | 85.5889
9.5 | 1.1353 | 0.01397 | 0.0325 | 81.267
10 | 1.1852 | 0.01559 | 0.0357 | 76.0231
10.5 | 1.2315 | 0.01754 | 0.0391 | 70.2109
11 | 1.2726 | 0.0199 | 0.0429 | 63.9497
11.5 | 1.3061 | 0.02276 | 0.047 | 57.3858
12 | 1.3226 | 0.02667 | 0.0516 | 49.5913
12.5 | 1.3181 | 0.03206 | 0.0561 | 41.1135
13 | 1.2942 | 0.03903 | 0.0598 | 33.1591
13.5 | 1.2666 | 0.04674 | 0.0618 | 27.0988
14 | 1.2352 | 0.05527 | 0.0624 | 22.3485
14.5 | 1.2009 | 0.06465 | 0.0615 | 18.5754
15 | 1.1656 | 0.07481 | 0.0591 | 15.5808
15.5 | 1.1306 | 0.08561 | 0.0553 | 13.2064
16 | 1.097 | 0.09703 | 0.0504 | 11.3058
16.5 | 1.0656 | 0.10863 | 0.0447 | 9.8094
17 | 1.0353 | 0.12006 | 0.0392 | 8.6232

## 137. Re 18M Mach 0.00 (1)
BIGFOIL.COM POLAR EXPORT
GA 37A019
GA 37A019 |  |  |  | Cl Max: | 1.476 | at alpha= | 16 | deg
JavaFoil+Calcfoil stall+Eppler ext transition |  |  |  | L/D Max: | 107.365 | at alpha= | 9.5 | deg
Re: | 18000000 |  |  | Cd Min: | 0.00585 | at alpha= | 0 | deg
Mach: | 0 |  |  | Cl=0 at alpha= | 0 | deg
|  |  |  | @ Cl=0.1, Cd= | 0.0062186
|  |  |  | @ Cl=0.4, Cd= | 0.0071698
|  |  |  | @ Cl=0.6, Cd= | 0.0081171
alpha (deg) | Cl | Cd | Cm | Cl/Cd
-20 | -1.391 | 0.04098 | 0.042 | -33.947
-19.5 | -1.411 | 0.03775 | 0.041 | -37.37
-19 | -1.429 | 0.03427 | 0.041 | -41.714
-18.5 | -1.445 | 0.03132 | 0.04 | -46.134
-18 | -1.457 | 0.02908 | 0.039 | -50.103
-17.5 | -1.466 | 0.02722 | 0.038 | -53.881
-17 | -1.473 | 0.02528 | 0.037 | -58.275
-16.5 | -1.476 | 0.02356 | 0.037 | -62.659
-16 | -1.476 | 0.02197 | 0.036 | -67.208
-15.5 | -1.473 | 0.02042 | 0.035 | -72.134
-15 | -1.466 | 0.01916 | 0.034 | -76.507
-14.5 | -1.454 | 0.01797 | 0.033 | -80.901
-14 | -1.439 | 0.01699 | 0.032 | -84.679
-13.5 | -1.42 | 0.01623 | 0.031 | -87.522
-13 | -1.397 | 0.01537 | 0.03 | -90.865
-12.5 | -1.379 | 0.01374 | 0.029 | -100.387
-12 | -1.345 | 0.01321 | 0.028 | -101.815
-11.5 | -1.307 | 0.01244 | 0.027 | -105.029
-11 | -1.266 | 0.01205 | 0.026 | -105.138
-10.5 | -1.223 | 0.01189 | 0.025 | -102.91
-10 | -1.178 | 0.01143 | 0.024 | -103.009
-9.5 | -1.13 | 0.01072 | 0.023 | -105.414
-9 | -1.08 | 0.01063 | 0.022 | -101.564
-8.5 | -1.028 | 0.01021 | 0.02 | -100.647
-8 | -0.974 | 0.01002 | 0.019 | -97.229
-7.5 | -0.919 | 0.00991 | 0.018 | -92.727
-7 | -0.862 | 0.0093 | 0.017 | -92.679
-6.5 | -0.804 | 0.00904 | 0.016 | -89.014
-6 | -0.746 | 0.00863 | 0.015 | -86.37
-5.5 | -0.686 | 0.00856 | 0.013 | -80.096
-5 | -0.625 | 0.00823 | 0.012 | -75.914
-4.5 | -0.564 | 0.0081 | 0.011 | -69.613
-4 | -0.502 | 0.00781 | 0.01 | -64.272
-3.5 | -0.44 | 0.00736 | 0.009 | -59.716
-3 | -0.377 | 0.00714 | 0.007 | -52.814
-2.5 | -0.315 | 0.00682 | 0.006 | -46.226
-2 | -0.252 | 0.0066 | 0.005 | -38.189
-1.5 | -0.189 | 0.00646 | 0.004 | -29.283
-1 | -0.126 | 0.0063 | 0.002 | -20.013
-0.5 | -0.063 | 0.00618 | 0.001 | -10.205
0 | 0 | 0.00585 | 0 | 0
0.5 | 0.064 | 0.00615 | -0.001 | 10.325
1 | 0.127 | 0.00627 | -0.002 | 20.249
1.5 | 0.19 | 0.00643 | -0.004 | 29.636
2 | 0.254 | 0.00657 | -0.005 | 38.656
2.5 | 0.317 | 0.00678 | -0.006 | 46.803
3 | 0.38 | 0.0071 | -0.007 | 53.485
3.5 | 0.443 | 0.00732 | -0.009 | 60.487
4 | 0.506 | 0.00776 | -0.01 | 65.12
4.5 | 0.568 | 0.00805 | -0.011 | 70.561
5 | 0.63 | 0.00818 | -0.012 | 76.975
5.5 | 0.691 | 0.00851 | -0.013 | 81.237
6 | 0.752 | 0.00857 | -0.015 | 87.659
6.5 | 0.811 | 0.00897 | -0.016 | 90.384
7 | 0.869 | 0.00924 | -0.017 | 94.141
7.5 | 0.927 | 0.00983 | -0.018 | 94.224
8 | 0.983 | 0.00994 | -0.019 | 98.854
8.5 | 1.037 | 0.01013 | -0.02 | 102.358
9 | 1.089 | 0.01054 | -0.022 | 103.35
9.5 | 1.14 | 0.01062 | -0.023 | 107.365
10 | 1.188 | 0.01132 | -0.024 | 104.957
10.5 | 1.235 | 0.01177 | -0.025 | 104.925
11 | 1.278 | 0.01191 | -0.026 | 107.298
11.5 | 1.319 | 0.0123 | -0.027 | 107.24
12 | 1.358 | 0.01305 | -0.028 | 104.033
12.5 | 1.393 | 0.01357 | -0.03 | 102.646
13 | 1.397 | 0.01537 | -0.03 | 90.865
13.5 | 1.42 | 0.01623 | -0.031 | 87.522
14 | 1.439 | 0.01699 | -0.032 | 84.679
14.5 | 1.454 | 0.01797 | -0.033 | 80.901
15 | 1.466 | 0.01916 | -0.034 | 76.507
15.5 | 1.473 | 0.02042 | -0.035 | 72.134
16 | 1.476 | 0.02197 | -0.036 | 67.208
16.5 | 1.476 | 0.02356 | -0.036 | 62.659
17 | 1.473 | 0.02528 | -0.037 | 58.275
17.5 | 1.466 | 0.02722 | -0.038 | 53.881
18 | 1.457 | 0.02908 | -0.039 | 50.103
18.5 | 1.445 | 0.03132 | -0.04 | 46.134
19 | 1.429 | 0.03427 | -0.04 | 41.714
19.5 | 1.411 | 0.03775 | -0.041 | 37.37
20 | 1.391 | 0.04098 | -0.042 | 33.947

## 138. Re 18M Mach 0.00 (2)
BIGFOIL.COM POLAR EXPORT
GA 37A019
GA 37A019 |  |  |  | Cl Max: | 1.7479 | at alpha= | 20 | deg
XFOIL ncrit=9 |  |  |  | L/D Max: | 116.871 | at alpha= | 11 | deg
Re: | 18000000 |  |  | Cd Min: | 0.03694 | at alpha= | -20 | deg
Mach: | 0 |  |  | Cl=0 at alpha= | 0 | deg
|  |  |  | @ Cl=0.1, Cd= | 0.0040932
|  |  |  | @ Cl=0.4, Cd= | 0.0057239
|  |  |  | @ Cl=0.6, Cd= | 0.0067332
alpha (deg) | Cl | Cd | Cm | Cl/Cd
-20 | -1.7443 | 0.03694 | -0.0254 | -47.2198
-19.5 | -1.7287 | 0.03377 | -0.0246 | -51.1904
-19 | -1.7113 | 0.03086 | -0.0236 | -55.4537
-18.5 | -1.6913 | 0.0282 | -0.0226 | -59.9752
-18 | -1.6698 | 0.02578 | -0.0214 | -64.7711
-17.5 | -1.6457 | 0.02359 | -0.0202 | -69.7626
-17 | -1.619 | 0.02166 | -0.019 | -74.7461
-16.5 | -1.5895 | 0.01996 | -0.0178 | -79.6343
-16 | -1.5603 | 0.01858 | -0.0161 | -83.9774
-15.5 | -1.5272 | 0.0173 | -0.0148 | -88.2775
-15 | -1.4938 | 0.01605 | -0.0135 | -93.0717
-14.5 | -1.4595 | 0.01489 | -0.0119 | -98.0188
-14 | -1.424 | 0.01387 | -0.0103 | -102.6676
-13.5 | -1.3867 | 0.01299 | -0.0087 | -106.7513
-13 | -1.3475 | 0.01226 | -0.0071 | -109.9103
-12.5 | -1.3065 | 0.01164 | -0.0055 | -112.2423
-12 | -1.2651 | 0.01107 | -0.0039 | -114.2818
-11.5 | -1.223 | 0.01053 | -0.0022 | -116.1443
-11 | -1.1798 | 0.01009 | -0.0005 | -116.9277
-10.5 | -1.1336 | 0.00973 | 0.0007 | -116.5057
-10 | -1.0848 | 0.00934 | 0.0014 | -116.1456
-9.5 | -1.034 | 0.009 | 0.0018 | -114.8889
-9 | -0.9828 | 0.00867 | 0.0021 | -113.3564
-8.5 | -0.9307 | 0.00834 | 0.0023 | -111.5947
-8 | -0.8775 | 0.00806 | 0.0023 | -108.871
-7.5 | -0.8239 | 0.0078 | 0.0023 | -105.6282
-7 | -0.7698 | 0.00753 | 0.0022 | -102.2311
-6.5 | -0.7158 | 0.00726 | 0.0022 | -98.595
-6 | -0.6609 | 0.007 | 0.002 | -94.4143
-5.5 | -0.6062 | 0.00676 | 0.0018 | -89.6746
-5 | -0.5505 | 0.00653 | 0.0015 | -84.3032
-4.5 | -0.4961 | 0.00625 | 0.0014 | -79.376
-4 | -0.4417 | 0.00592 | 0.0014 | -74.6115
-3.5 | -0.3863 | 0.00566 | 0.0012 | -68.2509
-3 | -0.3318 | 0.00537 | 0.0011 | -61.7877
-2.5 | -0.2785 | 0.00496 | 0.0012 | -56.1492
-2 | -0.2235 | 0.00473 | 0.0011 | -47.2516
-1.5 | -0.1694 | 0.00445 | 0.0011 | -38.0674
-1 | -0.1162 | 0.0041 | 0.0014 | -28.3415
-0.5 | -0.0586 | 0.00405 | 0.0008 | -14.4691
0 | 0 | 0.00408 | 0 | 0
0.5 | 0.0586 | 0.00405 | -0.0008 | 14.4691
1 | 0.1161 | 0.00411 | -0.0013 | 28.2482
1.5 | 0.1695 | 0.00445 | -0.0012 | 38.0899
2 | 0.2235 | 0.00473 | -0.0011 | 47.2516
2.5 | 0.2784 | 0.00496 | -0.0012 | 56.129
3 | 0.3319 | 0.00536 | -0.0011 | 61.9216
3.5 | 0.3864 | 0.00566 | -0.0012 | 68.2686
4 | 0.4417 | 0.00592 | -0.0014 | 74.6115
4.5 | 0.4961 | 0.00625 | -0.0014 | 79.376
5 | 0.5507 | 0.00652 | -0.0015 | 84.4632
5.5 | 0.6062 | 0.00676 | -0.0018 | 89.6746
6 | 0.661 | 0.007 | -0.002 | 94.4286
6.5 | 0.7159 | 0.00727 | -0.0022 | 98.4732
7 | 0.7699 | 0.00753 | -0.0022 | 102.2444
7.5 | 0.824 | 0.0078 | -0.0023 | 105.641
8 | 0.8777 | 0.00806 | -0.0024 | 108.8958
8.5 | 0.9309 | 0.00834 | -0.0023 | 111.6187
9 | 0.983 | 0.00867 | -0.0021 | 113.3795
9.5 | 1.0343 | 0.009 | -0.0018 | 114.9222
10 | 1.0851 | 0.00934 | -0.0014 | 116.1777
10.5 | 1.1339 | 0.00973 | -0.0007 | 116.5365
11 | 1.1804 | 0.0101 | 0.0004 | 116.8713
11.5 | 1.2236 | 0.01053 | 0.0021 | 116.2013
12 | 1.2659 | 0.01107 | 0.0037 | 114.3541
12.5 | 1.3075 | 0.01164 | 0.0053 | 112.3282
13 | 1.3486 | 0.01226 | 0.0069 | 110
13.5 | 1.388 | 0.01298 | 0.0084 | 106.9337
14 | 1.4255 | 0.01385 | 0.01 | 102.9242
14.5 | 1.461 | 0.01487 | 0.0117 | 98.2515
15 | 1.4957 | 0.01601 | 0.0132 | 93.4229
15.5 | 1.5291 | 0.01727 | 0.0145 | 88.5408
16 | 1.5623 | 0.01856 | 0.0157 | 84.1756
16.5 | 1.5917 | 0.01992 | 0.0175 | 79.9046
17 | 1.6214 | 0.02162 | 0.0186 | 74.9954
17.5 | 1.6486 | 0.02351 | 0.0198 | 70.1234
18 | 1.673 | 0.02568 | 0.021 | 65.148
18.5 | 1.6948 | 0.02809 | 0.0221 | 60.3346
19 | 1.7146 | 0.03076 | 0.0232 | 55.7412
19.5 | 1.7324 | 0.03365 | 0.0241 | 51.4829
20 | 1.7479 | 0.03683 | 0.0249 | 47.4586

## 139. Re 18M Mach 0.10 (1)
BIGFOIL.COM POLAR EXPORT
GA 37A019
GA 37A019 |  |  |  | Cl Max: | 1.458 | at alpha= | 15.5 | deg
JavaFoil+Calcfoil stall+Eppler ext transition |  |  |  | L/D Max: | 107.332 | at alpha= | 9.5 | deg
Re: | 18000000 |  |  | Cd Min: | 0.00588 | at alpha= | 0 | deg
Mach: | 0.1 |  |  | Cl=0 at alpha= | 0 | deg
|  |  |  | @ Cl=0.1, Cd= | 0.006245
|  |  |  | @ Cl=0.4, Cd= | 0.00716
|  |  |  | @ Cl=0.6, Cd= | 0.0081014
alpha (deg) | Cl | Cd | Cm | Cl/Cd
-20 | -1.34 | 0.04338 | 0.042 | -30.895
-19.5 | -1.365 | 0.03976 | 0.041 | -34.319
-19 | -1.388 | 0.03589 | 0.041 | -38.666
-18.5 | -1.407 | 0.0331 | 0.04 | -42.505
-18 | -1.424 | 0.03021 | 0.039 | -47.141
-17.5 | -1.437 | 0.02825 | 0.038 | -50.879
-17 | -1.448 | 0.02615 | 0.038 | -55.362
-16.5 | -1.455 | 0.02431 | 0.037 | -59.839
-16 | -1.458 | 0.02262 | 0.036 | -64.457
-15.5 | -1.458 | 0.02097 | 0.035 | -69.523
-15 | -1.454 | 0.01962 | 0.034 | -74.082
-14.5 | -1.445 | 0.01839 | 0.033 | -78.545
-14 | -1.432 | 0.01735 | 0.032 | -82.542
-13.5 | -1.415 | 0.01656 | 0.031 | -85.466
-13 | -1.394 | 0.01566 | 0.03 | -88.992
-12.5 | -1.377 | 0.0145 | 0.03 | -94.993
-12 | -1.345 | 0.01339 | 0.029 | -100.465
-11.5 | -1.309 | 0.01259 | 0.027 | -103.906
-11 | -1.269 | 0.01215 | 0.026 | -104.435
-10.5 | -1.226 | 0.01201 | 0.025 | -102.135
-10 | -1.181 | 0.01155 | 0.024 | -102.309
-9.5 | -1.134 | 0.01076 | 0.023 | -105.385
-9 | -1.084 | 0.01067 | 0.022 | -101.57
-8.5 | -1.032 | 0.01034 | 0.021 | -99.833
-8 | -0.978 | 0.01012 | 0.019 | -96.65
-7.5 | -0.923 | 0.00994 | 0.018 | -92.83
-7 | -0.866 | 0.0094 | 0.017 | -92.18
-6.5 | -0.808 | 0.00903 | 0.016 | -89.467
-6 | -0.749 | 0.00864 | 0.015 | -86.717
-5.5 | -0.689 | 0.00867 | 0.013 | -79.421
-5 | -0.628 | 0.0082 | 0.012 | -76.541
-4.5 | -0.566 | 0.00809 | 0.011 | -69.963
-4 | -0.504 | 0.00789 | 0.01 | -63.894
-3.5 | -0.442 | 0.00745 | 0.009 | -59.328
-3 | -0.379 | 0.00709 | 0.007 | -53.436
-2.5 | -0.317 | 0.00688 | 0.006 | -46.033
-2 | -0.253 | 0.0066 | 0.005 | -38.382
-1.5 | -0.19 | 0.00645 | 0.004 | -29.452
-1 | -0.127 | 0.00638 | 0.002 | -19.862
-0.5 | -0.063 | 0.00614 | 0.001 | -10.324
0 | 0 | 0.00588 | 0 | 0
0.5 | 0.064 | 0.00611 | -0.001 | 10.444
1 | 0.128 | 0.00635 | -0.002 | 20.098
1.5 | 0.191 | 0.00642 | -0.004 | 29.81
2 | 0.255 | 0.00657 | -0.005 | 38.855
2.5 | 0.319 | 0.00684 | -0.006 | 46.611
3 | 0.382 | 0.00706 | -0.007 | 54.116
3.5 | 0.445 | 0.00741 | -0.009 | 60.101
4 | 0.508 | 0.00785 | -0.01 | 64.746
4.5 | 0.571 | 0.00805 | -0.011 | 70.915
5 | 0.633 | 0.00816 | -0.012 | 77.613
5.5 | 0.695 | 0.00862 | -0.013 | 80.562
6 | 0.755 | 0.00858 | -0.015 | 88.01
6.5 | 0.815 | 0.00897 | -0.016 | 90.844
7 | 0.873 | 0.00933 | -0.017 | 93.648
7.5 | 0.931 | 0.00987 | -0.018 | 94.326
8 | 0.987 | 0.01004 | -0.019 | 98.278
8.5 | 1.041 | 0.01025 | -0.021 | 101.543
9 | 1.093 | 0.01058 | -0.022 | 103.353
9.5 | 1.144 | 0.01066 | -0.023 | 107.332
10 | 1.192 | 0.01143 | -0.024 | 104.235
10.5 | 1.238 | 0.01189 | -0.025 | 104.124
11 | 1.281 | 0.01202 | -0.026 | 106.571
11.5 | 1.321 | 0.01245 | -0.028 | 106.107
12 | 1.358 | 0.01323 | -0.029 | 102.637
12.5 | 1.377 | 0.0145 | -0.029 | 94.993
13 | 1.394 | 0.01566 | -0.03 | 88.992
13.5 | 1.415 | 0.01656 | -0.031 | 85.466
14 | 1.432 | 0.01735 | -0.032 | 82.542
14.5 | 1.445 | 0.01839 | -0.033 | 78.545
15 | 1.454 | 0.01962 | -0.034 | 74.082
15.5 | 1.458 | 0.02097 | -0.035 | 69.523
16 | 1.458 | 0.02262 | -0.036 | 64.457
16.5 | 1.455 | 0.02431 | -0.037 | 59.839
17 | 1.448 | 0.02615 | -0.037 | 55.362
17.5 | 1.437 | 0.02825 | -0.038 | 50.879
18 | 1.424 | 0.03021 | -0.039 | 47.141
18.5 | 1.407 | 0.0331 | -0.04 | 42.505
19 | 1.388 | 0.03589 | -0.04 | 38.666
19.5 | 1.365 | 0.03976 | -0.041 | 34.319
20 | 1.34 | 0.04338 | -0.042 | 30.895

## 140. Re 18M Mach 0.10 (2)
BIGFOIL.COM POLAR EXPORT
GA 37A019
GA 37A019 |  |  |  | Cl Max: | 1.7439 | at alpha= | 20 | deg
XFOIL ncrit=9 |  |  |  | L/D Max: | 116.153 | at alpha= | 11 | deg
Re: | 18000000 |  |  | Cd Min: | 0.03935 | at alpha= | -20 | deg
Mach: | 0.1 |  |  | Cl=0 at alpha= | 0 | deg
|  |  |  | @ Cl=0.1, Cd= | 0.0040853
|  |  |  | @ Cl=0.4, Cd= | 0.0057255
|  |  |  | @ Cl=0.6, Cd= | 0.0067471
alpha (deg) | Cl | Cd | Cm | Cl/Cd
-20 | -1.7402 | 0.03935 | -0.028 | -44.2236
-19.5 | -1.7255 | 0.03593 | -0.0273 | -48.0239
-19 | -1.7092 | 0.03278 | -0.0263 | -52.1415
-18.5 | -1.691 | 0.02984 | -0.0253 | -56.6689
-18 | -1.671 | 0.02714 | -0.0241 | -61.5696
-17.5 | -1.6475 | 0.02483 | -0.0228 | -66.3512
-17 | -1.6213 | 0.02276 | -0.0214 | -71.2346
-16.5 | -1.5929 | 0.0209 | -0.0201 | -76.2153
-16 | -1.5643 | 0.01937 | -0.0183 | -80.7589
-15 | -1.4976 | 0.01667 | -0.0156 | -89.838
-14.5 | -1.4632 | 0.01544 | -0.0141 | -94.7668
-14 | -1.4277 | 0.01432 | -0.0124 | -99.6997
-13.5 | -1.3913 | 0.01333 | -0.0106 | -104.3736
-13 | -1.3524 | 0.01253 | -0.0089 | -107.933
-12.5 | -1.3113 | 0.01186 | -0.0073 | -110.5649
-12 | -1.2692 | 0.01126 | -0.0056 | -112.7176
-11.5 | -1.2272 | 0.01069 | -0.0038 | -114.7989
-11 | -1.1831 | 0.01019 | -0.0022 | -116.104
-10.5 | -1.1391 | 0.00983 | -0.0004 | -115.88
-10 | -1.0905 | 0.00943 | 0.0005 | -115.6416
-9.5 | -1.0395 | 0.00908 | 0.001 | -114.4824
-9 | -0.9883 | 0.00873 | 0.0015 | -113.2073
-8.5 | -0.9359 | 0.00839 | 0.0017 | -111.5495
-8 | -0.8823 | 0.00812 | 0.0018 | -108.6576
-7.5 | -0.8285 | 0.00785 | 0.0019 | -105.5414
-7 | -0.7741 | 0.00757 | 0.0019 | -102.2589
-6.5 | -0.7198 | 0.0073 | 0.0019 | -98.6027
-6 | -0.6646 | 0.00703 | 0.0017 | -94.5377
-5.5 | -0.6095 | 0.00679 | 0.0016 | -89.7644
-5 | -0.5536 | 0.00655 | 0.0013 | -84.5191
-4.5 | -0.4988 | 0.00627 | 0.0013 | -79.5534
-4 | -0.4442 | 0.00593 | 0.0013 | -74.9073
-3.5 | -0.3885 | 0.00568 | 0.0011 | -68.3979
-3 | -0.3337 | 0.00537 | 0.001 | -62.1415
-2.5 | -0.2801 | 0.00496 | 0.0012 | -56.4718
-2 | -0.225 | 0.00472 | 0.0011 | -47.6695
-1.5 | -0.1705 | 0.00445 | 0.0011 | -38.3146
-1 | -0.1171 | 0.00409 | 0.0014 | -28.6308
-0.5 | -0.0589 | 0.00405 | 0.0008 | -14.5432
0 | 0 | 0.00408 | 0 | 0
0.5 | 0.059 | 0.00405 | -0.0008 | 14.5679
1 | 0.117 | 0.0041 | -0.0014 | 28.5366
1.5 | 0.1707 | 0.00444 | -0.0012 | 38.4459
2 | 0.2249 | 0.00472 | -0.0011 | 47.6483
2.5 | 0.28 | 0.00497 | -0.0012 | 56.338
3 | 0.3337 | 0.00537 | -0.001 | 62.1415
3.5 | 0.3886 | 0.00567 | -0.0011 | 68.5362
4 | 0.4441 | 0.00594 | -0.0013 | 74.7643
4.5 | 0.4988 | 0.00627 | -0.0013 | 79.5534
5 | 0.5537 | 0.00654 | -0.0014 | 84.6636
5.5 | 0.6096 | 0.00679 | -0.0016 | 89.7791
6 | 0.6647 | 0.00703 | -0.0018 | 94.5519
6.5 | 0.7198 | 0.0073 | -0.0019 | 98.6027
7 | 0.7742 | 0.00757 | -0.0019 | 102.2721
7.5 | 0.8286 | 0.00785 | -0.0019 | 105.5541
8 | 0.8825 | 0.00811 | -0.0019 | 108.8163
8.5 | 0.936 | 0.0084 | -0.0018 | 111.4286
9 | 0.9885 | 0.00873 | -0.0015 | 113.2302
9.5 | 1.0398 | 0.00908 | -0.001 | 114.5154
10 | 1.0908 | 0.00943 | -0.0006 | 115.6734
10.5 | 1.1395 | 0.00984 | 0.0003 | 115.8028
11 | 1.1836 | 0.01019 | 0.0021 | 116.1531
11.5 | 1.2278 | 0.01069 | 0.0037 | 114.855
12 | 1.27 | 0.01126 | 0.0055 | 112.7886
12.5 | 1.3122 | 0.01185 | 0.0071 | 110.7342
13 | 1.3535 | 0.01252 | 0.0087 | 108.107
13.5 | 1.3927 | 0.01331 | 0.0104 | 104.6356
14 | 1.4293 | 0.01429 | 0.0121 | 100.021
14.5 | 1.4648 | 0.01542 | 0.0138 | 94.9935
15 | 1.4995 | 0.01664 | 0.0153 | 90.1142
15.5 | 1.5342 | 0.01793 | 0.0166 | 85.5661
16 | 1.5665 | 0.01934 | 0.018 | 80.9979
16.5 | 1.5952 | 0.02086 | 0.0197 | 76.4717
17 | 1.6238 | 0.02271 | 0.0211 | 71.5015
17.5 | 1.6503 | 0.02477 | 0.0223 | 66.6249
18 | 1.6742 | 0.02706 | 0.0236 | 61.8699
18.5 | 1.6949 | 0.02969 | 0.0248 | 57.0866
19 | 1.7128 | 0.03266 | 0.0259 | 52.4434
19.5 | 1.7292 | 0.03581 | 0.0268 | 48.2882
20 | 1.7439 | 0.03923 | 0.0275 | 44.4532

## 141. Re 18M Mach 0.25 (1)
BIGFOIL.COM POLAR EXPORT
GA 37A019
GA 37A019 |  |  |  | Cl Max: | 1.369 | at alpha= | 13.5 | deg
JavaFoil+Calcfoil stall+Eppler ext transition |  |  |  | L/D Max: | 104 | at alpha= | 9.5 | deg
Re: | 18000000 |  |  | Cd Min: | 0.00596 | at alpha= | 0 | deg
Mach: | 0.25 |  |  | Cl=0 at alpha= | 0 | deg
|  |  |  | @ Cl=0.1, Cd= | 0.0062646
|  |  |  | @ Cl=0.4, Cd= | 0.0072808
|  |  |  | @ Cl=0.6, Cd= | 0.0083425
alpha (deg) | Cl | Cd | Cm | Cl/Cd
-18.5 | -1.081 | 0.04757 | 0.04 | -22.73
-18 | -1.136 | 0.04216 | 0.039 | -26.952
-17.5 | -1.188 | 0.03674 | 0.039 | -32.344
-17 | -1.233 | 0.03306 | 0.038 | -37.292
-16.5 | -1.271 | 0.02993 | 0.037 | -42.481
-16 | -1.301 | 0.02802 | 0.036 | -46.442
-15.5 | -1.33 | 0.02502 | 0.036 | -53.147
-15 | -1.349 | 0.02294 | 0.035 | -58.814
-14.5 | -1.361 | 0.02148 | 0.034 | -63.357
-14 | -1.368 | 0.01977 | 0.033 | -69.177
-13.5 | -1.369 | 0.01859 | 0.032 | -73.597
-13 | -1.361 | 0.01734 | 0.031 | -78.47
-12.5 | -1.346 | 0.01627 | 0.03 | -82.703
-12 | -1.325 | 0.0151 | 0.029 | -87.792
-11.5 | -1.31 | 0.01342 | 0.028 | -97.624
-11 | -1.277 | 0.01289 | 0.027 | -99.068
-10.5 | -1.239 | 0.01235 | 0.026 | -100.341
-10 | -1.197 | 0.01183 | 0.025 | -101.227
-9.5 | -1.152 | 0.01129 | 0.023 | -102.085
-9 | -1.104 | 0.01112 | 0.022 | -99.285
-8.5 | -1.053 | 0.01038 | 0.021 | -101.479
-8 | -1 | 0.01056 | 0.02 | -94.734
-7.5 | -0.945 | 0.01032 | 0.019 | -91.537
-7 | -0.887 | 0.00966 | 0.017 | -91.857
-6.5 | -0.829 | 0.00934 | 0.016 | -88.709
-6 | -0.769 | 0.00859 | 0.015 | -89.446
-5.5 | -0.707 | 0.00884 | 0.014 | -79.955
-5 | -0.645 | 0.0086 | 0.013 | -74.952
-4.5 | -0.582 | 0.00819 | 0.011 | -71.032
-4 | -0.518 | 0.00804 | 0.01 | -64.425
-3.5 | -0.454 | 0.00754 | 0.009 | -60.165
-3 | -0.389 | 0.00729 | 0.008 | -53.445
-2.5 | -0.325 | 0.00698 | 0.006 | -46.614
-2 | -0.26 | 0.00675 | 0.005 | -38.567
-1.5 | -0.195 | 0.00651 | 0.004 | -30.005
-1 | -0.13 | 0.00639 | 0.003 | -20.377
-0.5 | -0.065 | 0.00619 | 0.001 | -10.525
0 | 0 | 0.00596 | 0 | 0
0.5 | 0.066 | 0.00616 | -0.001 | 10.653
1 | 0.131 | 0.00636 | -0.003 | 20.628
1.5 | 0.197 | 0.00648 | -0.004 | 30.38
2 | 0.262 | 0.00672 | -0.005 | 39.056
2.5 | 0.328 | 0.00694 | -0.006 | 47.218
3 | 0.392 | 0.00725 | -0.008 | 54.149
3.5 | 0.457 | 0.0075 | -0.009 | 60.975
4 | 0.522 | 0.00799 | -0.01 | 65.308
4.5 | 0.586 | 0.00829 | -0.011 | 70.751
5 | 0.65 | 0.00853 | -0.013 | 76.23
5.5 | 0.713 | 0.00879 | -0.014 | 81.134
6 | 0.775 | 0.00915 | -0.015 | 84.665
6.5 | 0.836 | 0.00927 | -0.016 | 90.11
7 | 0.895 | 0.00959 | -0.018 | 93.341
7.5 | 0.953 | 0.01024 | -0.019 | 93.047
8 | 1.009 | 0.01047 | -0.02 | 96.363
8.5 | 1.063 | 0.01029 | -0.021 | 103.286
9 | 1.114 | 0.01102 | -0.022 | 101.063
9.5 | 1.163 | 0.01118 | -0.024 | 104
10 | 1.208 | 0.01171 | -0.025 | 103.21
10.5 | 1.251 | 0.01222 | -0.026 | 102.369
11 | 1.289 | 0.01274 | -0.027 | 101.133
11.5 | 1.323 | 0.01327 | -0.028 | 99.725
12 | 1.325 | 0.0151 | -0.029 | 87.792
12.5 | 1.346 | 0.01627 | -0.03 | 82.703
13 | 1.361 | 0.01734 | -0.031 | 78.47
13.5 | 1.369 | 0.01859 | -0.032 | 73.597
14 | 1.368 | 0.01977 | -0.033 | 69.177
14.5 | 1.361 | 0.02148 | -0.034 | 63.357
15 | 1.349 | 0.02294 | -0.035 | 58.814
15.5 | 1.33 | 0.02502 | -0.035 | 53.147
16 | 1.301 | 0.02802 | -0.036 | 46.442
16.5 | 1.271 | 0.02993 | -0.037 | 42.481
17 | 1.233 | 0.03306 | -0.038 | 37.292
17.5 | 1.189 | 0.03654 | -0.038 | 32.539
18 | 1.139 | 0.0411 | -0.039 | 27.71
18.5 | 1.081 | 0.04757 | -0.039 | 22.73

## 142. Re 18M Mach 0.25 (2)
BIGFOIL.COM POLAR EXPORT
GA 37A019
GA 37A019 |  |  |  | Cl Max: | 1.7155 | at alpha= | 20 | deg
XFOIL ncrit=9 |  |  |  | L/D Max: | 112.505 | at alpha= | 9.5 | deg
Re: | 18000000 |  |  | Cd Min: | 0.05352 | at alpha= | -20 | deg
Mach: | 0.25 |  |  | Cl=0 at alpha= | 0 | deg
|  |  |  | @ Cl=0.1, Cd= | 0.0040729
|  |  |  | @ Cl=0.4, Cd= | 0.0057353
|  |  |  | @ Cl=0.6, Cd= | 0.0068042
alpha (deg) | Cl | Cd | Cm | Cl/Cd
-20 | -1.7108 | 0.05352 | -0.041 | -31.9656
-19.5 | -1.7034 | 0.04871 | -0.0406 | -34.9702
-19 | -1.6926 | 0.04431 | -0.0398 | -38.1991
-18.5 | -1.6802 | 0.04022 | -0.0387 | -41.7752
-18 | -1.6651 | 0.0364 | -0.0375 | -45.7445
-17.5 | -1.6484 | 0.03285 | -0.036 | -50.1796
-17 | -1.627 | 0.02978 | -0.0345 | -54.634
-16.5 | -1.6036 | 0.02699 | -0.0327 | -59.4146
-16 | -1.5799 | 0.02459 | -0.0304 | -64.2497
-15.5 | -1.5515 | 0.02246 | -0.0285 | -69.0784
-15 | -1.519 | 0.02057 | -0.0267 | -73.8454
-14.5 | -1.4847 | 0.01883 | -0.0249 | -78.8476
-14 | -1.4488 | 0.01725 | -0.023 | -83.9884
-13.5 | -1.4119 | 0.01581 | -0.0211 | -89.3042
-13 | -1.3743 | 0.0145 | -0.0189 | -94.7793
-12.5 | -1.3349 | 0.01339 | -0.0168 | -99.6938
-12 | -1.293 | 0.01248 | -0.0147 | -103.6058
-11.5 | -1.2493 | 0.01173 | -0.0126 | -106.5047
-11 | -1.2056 | 0.01104 | -0.0104 | -109.2029
-10.5 | -1.1606 | 0.01042 | -0.0082 | -111.382
-10 | -1.1128 | 0.00994 | -0.0063 | -111.9517
-9.5 | -1.0684 | 0.0095 | -0.0037 | -112.4632
-9 | -1.0163 | 0.00911 | -0.0026 | -111.5587
-8.5 | -0.963 | 0.00874 | -0.0017 | -110.1831
-8 | -0.9087 | 0.00839 | -0.001 | -108.3075
-7.5 | -0.8535 | 0.00808 | -0.0005 | -105.6312
-7 | -0.7975 | 0.00778 | -0.0002 | -102.5064
-6.5 | -0.7412 | 0.0075 | 0.0001 | -98.8267
-6 | -0.6849 | 0.00719 | 0.0003 | -95.2573
-5.5 | -0.6276 | 0.00694 | 0.0003 | -90.4323
-5 | -0.5705 | 0.00666 | 0.0004 | -85.6607
-4.5 | -0.5138 | 0.00638 | 0.0005 | -80.5329
-4 | -0.4578 | 0.00601 | 0.0006 | -76.173
-3.5 | -0.4007 | 0.00575 | 0.0006 | -69.687
-3 | -0.3441 | 0.00541 | 0.0007 | -63.6044
-2.5 | -0.2892 | 0.005 | 0.001 | -57.84
-2 | -0.2324 | 0.00473 | 0.001 | -49.1332
-1 | -0.1216 | 0.00408 | 0.0015 | -29.8039
-0.5 | -0.061 | 0.00406 | 0.0008 | -15.0246
0 | 0 | 0.00408 | 0 | 0
0.5 | 0.0611 | 0.00406 | -0.0008 | 15.0493
1 | 0.1216 | 0.00408 | -0.0015 | 29.8039
1.5 | 0.1773 | 0.00438 | -0.0013 | 40.4795
2 | 0.2324 | 0.00473 | -0.001 | 49.1332
2.5 | 0.2892 | 0.005 | -0.001 | 57.84
3 | 0.3442 | 0.00541 | -0.0007 | 63.6229
3.5 | 0.4008 | 0.00574 | -0.0006 | 69.8258
4 | 0.4578 | 0.00602 | -0.0006 | 76.0465
4.5 | 0.5138 | 0.00638 | -0.0005 | 80.5329
5 | 0.5706 | 0.00666 | -0.0004 | 85.6757
5.5 | 0.6277 | 0.00694 | -0.0003 | 90.4467
6 | 0.6851 | 0.00719 | -0.0003 | 95.2851
6.5 | 0.7413 | 0.0075 | -0.0001 | 98.84
7 | 0.7976 | 0.00778 | 0.0002 | 102.5193
7.5 | 0.8537 | 0.00808 | 0.0005 | 105.6559
8 | 0.9089 | 0.00839 | 0.001 | 108.3313
8.5 | 0.9632 | 0.00874 | 0.0017 | 110.2059
9 | 1.0165 | 0.00911 | 0.0026 | 111.5807
9.5 | 1.0688 | 0.0095 | 0.0037 | 112.5053
10 | 1.1133 | 0.00994 | 0.0062 | 112.002
10.5 | 1.1613 | 0.01042 | 0.0081 | 111.4491
11 | 1.2063 | 0.01104 | 0.0102 | 109.2663
11.5 | 1.2503 | 0.01173 | 0.0124 | 106.5899
12 | 1.2942 | 0.01247 | 0.0145 | 103.7851
12.5 | 1.3362 | 0.01338 | 0.0165 | 99.8655
13 | 1.3758 | 0.01448 | 0.0187 | 95.0138
13.5 | 1.4135 | 0.01579 | 0.0208 | 89.5187
14 | 1.4506 | 0.01722 | 0.0228 | 84.2393
14.5 | 1.4867 | 0.0188 | 0.0246 | 79.0798
15 | 1.5212 | 0.02053 | 0.0264 | 74.0964
15.5 | 1.5538 | 0.02243 | 0.0281 | 69.2733
16 | 1.5828 | 0.02452 | 0.03 | 64.5514
16.5 | 1.6065 | 0.02693 | 0.0323 | 59.6547
17 | 1.63 | 0.02971 | 0.0341 | 54.8637
17.5 | 1.6516 | 0.03278 | 0.0356 | 50.3844
18 | 1.6689 | 0.03628 | 0.0371 | 46.0006
18.5 | 1.6839 | 0.04012 | 0.0383 | 41.9716
19 | 1.6965 | 0.04421 | 0.0393 | 38.3737
19.5 | 1.7076 | 0.04858 | 0.0401 | 35.1503
20 | 1.7155 | 0.05334 | 0.0405 | 32.1616

## 143. Re 18M Mach 0.50 (1)
BIGFOIL.COM POLAR EXPORT
GA 37A019
GA 37A019 |  |  |  | Cl Max: | 1.17 | at alpha= | 20 | deg
JavaFoil+Calcfoil stall+Eppler ext transition |  |  |  | L/D Max: | 89.493 | at alpha= | 8 | deg
Re: | 18000000 |  |  | Cd Min: | 0.00622 | at alpha= | 0 | deg
Mach: | 0.5 |  |  | Cl=0 at alpha= | 0 | deg
|  |  |  | @ Cl=0.1, Cd= | 0.0064404
|  |  |  | @ Cl=0.4, Cd= | 0.0075827
|  |  |  | @ Cl=0.6, Cd= | 0.0088818
alpha (deg) | Cl | Cd | Cm | Cl/Cd
-20 | -1.171 | 0.19106 | 0.035 | -6.129
-19.5 | -1.141 | 0.18588 | 0.033 | -6.139
-19 | -1.109 | 0.1826 | 0.032 | -6.071
-18.5 | -1.08 | 0.17244 | 0.031 | -6.262
-18 | -1.049 | 0.17097 | 0.029 | -6.134
-17.5 | -1.018 | 0.16923 | 0.028 | -6.018
-17 | -0.99 | 0.16134 | 0.027 | -6.136
-16.5 | -0.968 | 0.1369 | 0.028 | -7.073
-16 | -0.97 | 0.0972 | 0.032 | -9.98
-15.5 | -0.937 | 0.09474 | 0.031 | -9.89
-15 | -0.9 | 0.0948 | 0.029 | -9.497
-14.5 | -0.864 | 0.09455 | 0.027 | -9.136
-14 | -0.824 | 0.09662 | 0.024 | -8.533
-13.5 | -0.791 | 0.09479 | 0.022 | -8.346
-13 | -0.811 | 0.06292 | 0.029 | -12.881
-12.5 | -0.827 | 0.03789 | 0.031 | -21.829
-12 | -0.811 | 0.02937 | 0.031 | -27.625
-11.5 | -0.788 | 0.02503 | 0.03 | -31.49
-11 | -0.759 | 0.02319 | 0.029 | -32.723
-10.5 | -0.726 | 0.02185 | 0.028 | -33.254
-10 | -0.918 | 0.01836 | 0.027 | -50.01
-9.5 | -1.078 | 0.01623 | 0.026 | -66.419
-9 | -1.104 | 0.01526 | 0.025 | -72.362
-8.5 | -1.103 | 0.01323 | 0.024 | -83.38
-8 | -1.07 | 0.01243 | 0.022 | -86.105
-7.5 | -1.025 | 0.01178 | 0.021 | -87.03
-7 | -0.972 | 0.01115 | 0.02 | -87.188
-6.5 | -0.913 | 0.01028 | 0.018 | -88.844
-6 | -0.851 | 0.01023 | 0.017 | -83.137
-5.5 | -0.785 | 0.00971 | 0.015 | -80.838
-5 | -0.717 | 0.00927 | 0.014 | -77.375
-4.5 | -0.648 | 0.00906 | 0.013 | -71.502
-4 | -0.577 | 0.00887 | 0.011 | -65.098
-3.5 | -0.506 | 0.00828 | 0.01 | -61.161
-3 | -0.435 | 0.00782 | 0.008 | -55.586
-2.5 | -0.364 | 0.00746 | 0.007 | -48.702
-2 | -0.291 | 0.00714 | 0.006 | -40.761
-1.5 | -0.218 | 0.00693 | 0.004 | -31.491
-1 | -0.145 | 0.00669 | 0.003 | -21.732
-0.5 | -0.073 | 0.00636 | 0.001 | -11.435
0 | 0 | 0.00622 | 0 | 0
0.5 | 0.073 | 0.00632 | -0.001 | 11.594
1 | 0.147 | 0.00665 | -0.003 | 22.037
1.5 | 0.22 | 0.00689 | -0.004 | 31.938
2 | 0.293 | 0.00709 | -0.006 | 41.345
2.5 | 0.367 | 0.00742 | -0.007 | 49.409
3 | 0.438 | 0.00777 | -0.008 | 56.409
3.5 | 0.511 | 0.00826 | -0.01 | 61.83
4 | 0.583 | 0.00881 | -0.011 | 66.117
4.5 | 0.654 | 0.00911 | -0.013 | 71.713
5 | 0.724 | 0.0096 | -0.014 | 75.433
5.5 | 0.792 | 0.01 | -0.015 | 79.235
6 | 0.859 | 0.01054 | -0.017 | 81.442
6.5 | 0.922 | 0.0109 | -0.018 | 84.543
7 | 0.981 | 0.0116 | -0.02 | 84.552
7.5 | 1.035 | 0.01227 | -0.021 | 84.309
8 | 1.08 | 0.01207 | -0.022 | 89.493
8.5 | 1.114 | 0.01295 | -0.024 | 86.02
9 | 1.104 | 0.01526 | -0.024 | 72.362
9.5 | 1.078 | 0.01623 | -0.026 | 66.419
10 | 0.918 | 0.01836 | -0.027 | 50.01
10.5 | 0.725 | 0.02222 | -0.028 | 32.635
11 | 0.759 | 0.02334 | -0.029 | 32.496
11.5 | 0.788 | 0.02461 | -0.03 | 32.029
12 | 0.812 | 0.02924 | -0.03 | 27.76
12.5 | 0.827 | 0.03771 | -0.031 | 21.927
13 | 0.795 | 0.07189 | -0.027 | 11.058
13.5 | 0.791 | 0.09477 | -0.022 | 8.347
14 | 0.824 | 0.09632 | -0.024 | 8.559
14.5 | 0.864 | 0.09448 | -0.027 | 9.143
15 | 0.907 | 0.08991 | -0.03 | 10.092
15.5 | 0.942 | 0.09126 | -0.031 | 10.32
16 | 0.961 | 0.10427 | -0.031 | 9.216
16.5 | 0.969 | 0.13648 | -0.028 | 7.099
17 | 0.99 | 0.1587 | -0.027 | 6.238
17.5 | 1.019 | 0.16706 | -0.028 | 6.099
18 | 1.049 | 0.17268 | -0.029 | 6.075
18.5 | 1.079 | 0.1761 | -0.03 | 6.126
19 | 1.108 | 0.18832 | -0.031 | 5.883
19.5 | 1.14 | 0.1911 | -0.033 | 5.963
20 | 1.17 | 0.19639 | -0.034 | 5.958

## 144. Re 18M Mach 0.50 (2)
BIGFOIL.COM POLAR EXPORT
GA 37A019
GA 37A019 |  |  |  | Cl Max: | 1.3364 | at alpha= | 12 | deg
XFOIL ncrit=9 |  |  |  | L/D Max: | 97.4107 | at alpha= | 7 | deg
Re: | 18000000 |  |  | Cd Min: | 0.11902 | at alpha= | 17 | deg
Mach: | 0.5 |  |  | Cl=0 at alpha= | 0 | deg
|  |  |  | @ Cl=0.1, Cd= | 0.0041343
|  |  |  | @ Cl=0.4, Cd= | 0.0056327
|  |  |  | @ Cl=0.6, Cd= | 0.0070608
alpha (deg) | Cl | Cd | Cm | Cl/Cd
-12.5 | -1.3246 | 0.03155 | -0.0564 | -41.9842
-12 | -1.3349 | 0.02586 | -0.0516 | -51.6203
-11.5 | -1.3171 | 0.02205 | -0.0469 | -59.7324
-11 | -1.2833 | 0.01923 | -0.0426 | -66.7343
-10.5 | -1.2393 | 0.01705 | -0.0389 | -72.6862
-10 | -1.192 | 0.01517 | -0.0354 | -78.5761
-9.5 | -1.1422 | 0.01358 | -0.0321 | -84.109
-9 | -1.0898 | 0.01229 | -0.029 | -88.6737
-8.5 | -1.0375 | 0.01118 | -0.0256 | -92.7996
-8 | -0.9838 | 0.0103 | -0.0223 | -95.5146
-7.5 | -0.9292 | 0.00956 | -0.019 | -97.1967
-7 | -0.8725 | 0.00896 | -0.0161 | -97.3772
-6.5 | -0.8184 | 0.00848 | -0.0126 | -96.5094
-6 | -0.7613 | 0.00807 | -0.0097 | -94.3371
-5 | -0.6376 | 0.00729 | -0.0063 | -87.4623
-4.5 | -0.5752 | 0.00691 | -0.0049 | -83.2417
-4 | -0.5136 | 0.00649 | -0.0036 | -79.1371
-3.5 | -0.4518 | 0.00606 | -0.0025 | -74.5545
-3 | -0.3931 | 0.00554 | -0.0009 | -70.9567
-2.5 | -0.3304 | 0.00513 | -0.0001 | -64.4055
-2 | -0.2684 | 0.00472 | 0.0007 | -56.8644
-1.5 | -0.2093 | 0.00425 | 0.002 | -49.2471
-1 | -0.1396 | 0.00415 | 0.0014 | -33.6386
-0.5 | -0.0704 | 0.00413 | 0.0008 | -17.046
0 | 0 | 0.00411 | 0 | 0
0.5 | 0.0704 | 0.00413 | -0.0008 | 17.046
1 | 0.1396 | 0.00414 | -0.0014 | 33.7198
1.5 | 0.2093 | 0.00425 | -0.002 | 49.2471
2 | 0.2683 | 0.00472 | -0.0007 | 56.8432
2.5 | 0.3308 | 0.00512 | 0 | 64.6094
3 | 0.3924 | 0.00557 | 0.001 | 70.4488
3.5 | 0.4518 | 0.00606 | 0.0024 | 74.5545
4 | 0.5137 | 0.00649 | 0.0036 | 79.1525
4.5 | 0.5752 | 0.00691 | 0.0049 | 83.2417
5 | 0.6377 | 0.00729 | 0.0063 | 87.476
5.5 | 0.7003 | 0.00768 | 0.0078 | 91.1849
6 | 0.7614 | 0.00808 | 0.0097 | 94.2327
6.5 | 0.8188 | 0.00848 | 0.0125 | 96.5566
7 | 0.8728 | 0.00896 | 0.016 | 97.4107
7.5 | 0.9297 | 0.00956 | 0.019 | 97.249
8 | 0.9844 | 0.01029 | 0.0222 | 95.6657
8.5 | 1.0383 | 0.01117 | 0.0255 | 92.9543
9 | 1.0907 | 0.01228 | 0.0288 | 88.8192
9.5 | 1.1434 | 0.01357 | 0.032 | 84.2594
10 | 1.1935 | 0.01515 | 0.0352 | 78.7789
10.5 | 1.2409 | 0.01703 | 0.0387 | 72.8655
11 | 1.285 | 0.01922 | 0.0424 | 66.8574
11.5 | 1.319 | 0.02204 | 0.0466 | 59.8457
12 | 1.3364 | 0.02588 | 0.0514 | 51.6383
12.5 | 1.3253 | 0.03163 | 0.0561 | 41.9001
14.5 | 1.2112 | 0.06387 | 0.0619 | 18.9635
15 | 1.1751 | 0.074 | 0.0596 | 15.8797
15.5 | 1.14 | 0.08476 | 0.056 | 13.4497
16 | 1.107 | 0.09607 | 0.0512 | 11.5228
16.5 | 1.0773 | 0.10745 | 0.0457 | 10.0261
17 | 1.0503 | 0.11902 | 0.0395 | 8.8246

## 145. Re 20M Mach 0.00 (1)
BIGFOIL.COM POLAR EXPORT
GA 37A019
GA 37A019 |  |  |  | Cl Max: | 1.478 | at alpha= | 16 | deg
JavaFoil+Calcfoil stall+Eppler ext transition |  |  |  | L/D Max: | 108.584 | at alpha= | 11.5 | deg
Re: | 20000000 |  |  | Cd Min: | 0.00622 | at alpha= | 0.5 | deg
Mach: | 0 |  |  | Cl=0 at alpha= | 0 | deg
|  |  |  | @ Cl=0.1, Cd= | 0.0062943
|  |  |  | @ Cl=0.4, Cd= | 0.0071521
|  |  |  | @ Cl=0.6, Cd= | 0.0079764
alpha (deg) | Cl | Cd | Cm | Cl/Cd
-20 | -1.391 | 0.04071 | 0.042 | -34.172
-19.5 | -1.413 | 0.03671 | 0.041 | -38.481
-19 | -1.43 | 0.03389 | 0.041 | -42.192
-18.5 | -1.446 | 0.03087 | 0.04 | -46.846
-18 | -1.459 | 0.0283 | 0.039 | -51.556
-17.5 | -1.469 | 0.02647 | 0.038 | -55.475
-17 | -1.475 | 0.02461 | 0.038 | -59.947
-16.5 | -1.478 | 0.02295 | 0.037 | -64.422
-16 | -1.478 | 0.02139 | 0.036 | -69.13
-15.5 | -1.475 | 0.01989 | 0.035 | -74.149
-15 | -1.468 | 0.0185 | 0.034 | -79.336
-14.5 | -1.456 | 0.01756 | 0.033 | -82.883
-14 | -1.441 | 0.0168 | 0.032 | -85.77
-13.5 | -1.422 | 0.01592 | 0.031 | -89.323
-13 | -1.403 | 0.0149 | 0.03 | -94.193
-12.5 | -1.379 | 0.01354 | 0.029 | -101.871
-12 | -1.345 | 0.01273 | 0.028 | -105.65
-11.5 | -1.307 | 0.01229 | 0.027 | -106.331
-11 | -1.266 | 0.01211 | 0.026 | -104.587
-10.5 | -1.223 | 0.01173 | 0.025 | -104.316
-10 | -1.178 | 0.01127 | 0.024 | -104.496
-9.5 | -1.13 | 0.01086 | 0.023 | -104.004
-9 | -1.08 | 0.01044 | 0.022 | -103.4
-8.5 | -1.028 | 0.01008 | 0.02 | -101.952
-8 | -0.974 | 0.00994 | 0.019 | -98.028
-7.5 | -0.919 | 0.00955 | 0.018 | -96.253
-7 | -0.862 | 0.00916 | 0.017 | -94.149
-6.5 | -0.804 | 0.0089 | 0.016 | -90.381
-6 | -0.746 | 0.00851 | 0.015 | -87.659
-5.5 | -0.686 | 0.00855 | 0.013 | -80.209
-5 | -0.625 | 0.00807 | 0.012 | -77.419
-4.5 | -0.564 | 0.00797 | 0.011 | -70.678
-4 | -0.502 | 0.00778 | 0.01 | -64.518
-3.5 | -0.44 | 0.00739 | 0.009 | -59.496
-3 | -0.377 | 0.0071 | 0.007 | -53.119
-2.5 | -0.315 | 0.00682 | 0.006 | -46.2
-2 | -0.252 | 0.00666 | 0.005 | -37.89
-1.5 | -0.189 | 0.0065 | 0.004 | -29.101
-1 | -0.126 | 0.00638 | 0.002 | -19.756
-0.5 | -0.063 | 0.00625 | 0.001 | -10.092
0 | 0 | 0.00628 | 0 | 0
0.5 | 0.064 | 0.00622 | -0.001 | 10.209
1 | 0.127 | 0.00635 | -0.002 | 19.988
1.5 | 0.19 | 0.00647 | -0.004 | 29.448
2 | 0.254 | 0.00662 | -0.005 | 38.352
2.5 | 0.317 | 0.00679 | -0.006 | 46.772
3 | 0.38 | 0.00706 | -0.007 | 53.789
3.5 | 0.443 | 0.00735 | -0.009 | 60.263
4 | 0.506 | 0.00773 | -0.01 | 65.371
4.5 | 0.568 | 0.00793 | -0.011 | 71.633
5 | 0.63 | 0.00802 | -0.012 | 78.495
5.5 | 0.691 | 0.0085 | -0.013 | 81.352
6 | 0.752 | 0.00845 | -0.015 | 88.957
6.5 | 0.811 | 0.00884 | -0.016 | 91.762
7 | 0.869 | 0.00909 | -0.017 | 95.625
7.5 | 0.927 | 0.00947 | -0.018 | 97.813
8 | 0.983 | 0.00986 | -0.019 | 99.672
8.5 | 1.037 | 0.01 | -0.02 | 103.671
9 | 1.089 | 0.01035 | -0.022 | 105.211
9.5 | 1.14 | 0.01077 | -0.023 | 105.891
10 | 1.188 | 0.01116 | -0.024 | 106.461
10.5 | 1.235 | 0.01161 | -0.025 | 106.346
11 | 1.278 | 0.01198 | -0.026 | 106.701
11.5 | 1.319 | 0.01215 | -0.027 | 108.584
12 | 1.358 | 0.01257 | -0.029 | 107.971
12.5 | 1.393 | 0.01337 | -0.03 | 104.154
13 | 1.403 | 0.0149 | -0.03 | 94.193
13.5 | 1.422 | 0.01592 | -0.031 | 89.323
14 | 1.441 | 0.0168 | -0.032 | 85.77
14.5 | 1.456 | 0.01756 | -0.033 | 82.883
15 | 1.468 | 0.0185 | -0.034 | 79.336
15.5 | 1.475 | 0.01989 | -0.035 | 74.149
16 | 1.478 | 0.02139 | -0.036 | 69.13
16.5 | 1.478 | 0.02295 | -0.037 | 64.422
17 | 1.475 | 0.02461 | -0.037 | 59.947
17.5 | 1.469 | 0.02647 | -0.038 | 55.475
18 | 1.459 | 0.0283 | -0.039 | 51.556
18.5 | 1.446 | 0.03087 | -0.04 | 46.846
19 | 1.43 | 0.03389 | -0.04 | 42.192
19.5 | 1.413 | 0.03671 | -0.041 | 38.481
20 | 1.391 | 0.04071 | -0.042 | 34.172

## 146. Re 20M Mach 0.00 (2)
BIGFOIL.COM POLAR EXPORT
GA 37A019
GA 37A019 |  |  |  | Cl Max: | 1.7574 | at alpha= | 20 | deg
XFOIL ncrit=9 |  |  |  | L/D Max: | 119.176 | at alpha= | 11 | deg
Re: | 20000000 |  |  | Cd Min: | 0.03613 | at alpha= | -20 | deg
Mach: | 0 |  |  | Cl=0 at alpha= | 0 | deg
|  |  |  | @ Cl=0.1, Cd= | 0.0041179
|  |  |  | @ Cl=0.4, Cd= | 0.0056933
|  |  |  | @ Cl=0.6, Cd= | 0.0066587
alpha (deg) | Cl | Cd | Cm | Cl/Cd
-20 | -1.7537 | 0.03613 | -0.025 | -48.5386
-19.5 | -1.738 | 0.033 | -0.0242 | -52.6667
-19 | -1.721 | 0.03007 | -0.0232 | -57.2331
-18.5 | -1.702 | 0.02736 | -0.0221 | -62.2076
-18 | -1.6801 | 0.02501 | -0.0208 | -67.1771
-17.5 | -1.6552 | 0.02292 | -0.0196 | -72.2164
-17 | -1.6281 | 0.02105 | -0.0183 | -77.3444
-16.5 | -1.6001 | 0.01947 | -0.0167 | -82.1828
-16 | -1.5692 | 0.01808 | -0.0153 | -86.792
-15.5 | -1.5357 | 0.01679 | -0.0141 | -91.4652
-15 | -1.5007 | 0.01566 | -0.0128 | -95.8301
-14.5 | -1.4653 | 0.01458 | -0.0113 | -100.5007
-14 | -1.4295 | 0.0136 | -0.0097 | -105.1103
-13.5 | -1.3926 | 0.01272 | -0.0079 | -109.4811
-13 | -1.3536 | 0.01199 | -0.0062 | -112.8941
-12.5 | -1.3123 | 0.01141 | -0.0047 | -115.0131
-12 | -1.2698 | 0.01088 | -0.0032 | -116.7096
-11.5 | -1.2271 | 0.01035 | -0.0015 | -118.5604
-11 | -1.1853 | 0.00995 | 0.0005 | -119.1256
-10.5 | -1.1367 | 0.00958 | 0.0012 | -118.6534
-10 | -1.0876 | 0.0092 | 0.0018 | -118.2174
-9.5 | -1.0366 | 0.00887 | 0.0022 | -116.8658
-9 | -0.9852 | 0.00853 | 0.0025 | -115.4982
-8.5 | -0.9328 | 0.00823 | 0.0026 | -113.3414
-8 | -0.8793 | 0.00795 | 0.0026 | -110.6038
-7.5 | -0.8257 | 0.00769 | 0.0026 | -107.3732
-7 | -0.7714 | 0.00743 | 0.0025 | -103.8223
-6.5 | -0.7168 | 0.00718 | 0.0023 | -99.8329
-6 | -0.6623 | 0.00691 | 0.0022 | -95.8466
-5.5 | -0.6069 | 0.00669 | 0.0019 | -90.7175
-5 | -0.5515 | 0.00645 | 0.0017 | -85.5039
-4.5 | -0.4965 | 0.00619 | 0.0015 | -80.21
-4 | -0.4418 | 0.00588 | 0.0014 | -75.1361
-3.5 | -0.3866 | 0.00563 | 0.0012 | -68.6679
-3 | -0.331 | 0.00536 | 0.0009 | -61.7537
-2.5 | -0.278 | 0.00498 | 0.0011 | -55.8233
-2 | -0.2221 | 0.00477 | 0.0008 | -46.5618
-1.5 | -0.1676 | 0.00453 | 0.0008 | -36.9978
-1 | -0.1153 | 0.00415 | 0.0012 | -27.7831
-0.5 | -0.0581 | 0.00403 | 0.0007 | -14.4169
0 | 0 | 0.00403 | 0 | 0
0.5 | 0.0581 | 0.00403 | -0.0007 | 14.4169
1 | 0.1153 | 0.00415 | -0.0012 | 27.7831
1.5 | 0.1676 | 0.00452 | -0.0008 | 37.0796
2 | 0.2221 | 0.00477 | -0.0009 | 46.5618
2.5 | 0.2776 | 0.00501 | -0.0011 | 55.4092
3 | 0.3311 | 0.00536 | -0.0009 | 61.7724
3.5 | 0.3866 | 0.00563 | -0.0012 | 68.6679
4 | 0.4416 | 0.00589 | -0.0014 | 74.9745
4.5 | 0.4966 | 0.00619 | -0.0015 | 80.2262
5 | 0.5517 | 0.00644 | -0.0017 | 85.6677
5.5 | 0.6069 | 0.00669 | -0.0019 | 90.7175
6 | 0.6624 | 0.00691 | -0.0022 | 95.8611
6.5 | 0.7169 | 0.00718 | -0.0024 | 99.8468
7 | 0.7715 | 0.00743 | -0.0025 | 103.8358
7.5 | 0.8258 | 0.00769 | -0.0026 | 107.3862
8 | 0.8794 | 0.00795 | -0.0027 | 110.6164
8.5 | 0.9329 | 0.00824 | -0.0027 | 113.216
9 | 0.9854 | 0.00853 | -0.0025 | 115.5217
9.5 | 1.0368 | 0.00887 | -0.0022 | 116.8884
10 | 1.0879 | 0.0092 | -0.0019 | 118.25
10.5 | 1.1371 | 0.00958 | -0.0013 | 118.6952
11 | 1.1858 | 0.00995 | -0.0006 | 119.1759
11.5 | 1.2276 | 0.01036 | 0.0014 | 118.4942
12 | 1.2705 | 0.01088 | 0.003 | 116.7739
12.5 | 1.3132 | 0.0114 | 0.0045 | 115.193
13 | 1.3546 | 0.01199 | 0.006 | 112.9775
13.5 | 1.394 | 0.0127 | 0.0077 | 109.7638
14 | 1.431 | 0.01358 | 0.0094 | 105.3756
14.5 | 1.4668 | 0.01456 | 0.0111 | 100.7418
15 | 1.5024 | 0.01564 | 0.0125 | 96.0614
15.5 | 1.5376 | 0.01677 | 0.0138 | 91.6875
16 | 1.5713 | 0.01805 | 0.015 | 87.0526
16.5 | 1.6024 | 0.01943 | 0.0163 | 82.4704
17 | 1.6305 | 0.021 | 0.0179 | 77.6429
17.5 | 1.6579 | 0.02286 | 0.0192 | 72.5241
18 | 1.683 | 0.02494 | 0.0204 | 67.482
18.5 | 1.7054 | 0.02725 | 0.0216 | 62.5835
19 | 1.7248 | 0.02992 | 0.0227 | 57.6471
19.5 | 1.742 | 0.03286 | 0.0237 | 53.0128
20 | 1.7574 | 0.03601 | 0.0245 | 48.8031

## 147. Re 20M Mach 0.10 (1)
BIGFOIL.COM POLAR EXPORT
GA 37A019
GA 37A019 |  |  |  | Cl Max: | 1.46 | at alpha= | 15.5 | deg
JavaFoil+Calcfoil stall+Eppler ext transition |  |  |  | L/D Max: | 107.824 | at alpha= | 9 | deg
Re: | 20000000 |  |  | Cd Min: | 0.0062 | at alpha= | 0.5 | deg
Mach: | 0.1 |  |  | Cl=0 at alpha= | 0 | deg
|  |  |  | @ Cl=0.1, Cd= | 0.0063181
|  |  |  | @ Cl=0.4, Cd= | 0.0071786
|  |  |  | @ Cl=0.6, Cd= | 0.0080229
alpha (deg) | Cl | Cd | Cm | Cl/Cd
-20 | -1.34 | 0.04318 | 0.042 | -31.04
-19.5 | -1.367 | 0.03865 | 0.041 | -35.36
-19 | -1.388 | 0.03556 | 0.041 | -39.044
-18.5 | -1.409 | 0.03221 | 0.04 | -43.736
-18 | -1.426 | 0.02943 | 0.039 | -48.466
-17.5 | -1.439 | 0.02749 | 0.038 | -52.365
-17 | -1.45 | 0.02545 | 0.038 | -56.965
-16.5 | -1.457 | 0.02367 | 0.037 | -61.552
-16 | -1.46 | 0.02208 | 0.036 | -66.126
-15.5 | -1.46 | 0.02045 | 0.035 | -71.391
-15 | -1.456 | 0.01916 | 0.034 | -75.956
-14.5 | -1.446 | 0.01797 | 0.033 | -80.505
-14 | -1.434 | 0.01717 | 0.032 | -83.507
-13.5 | -1.417 | 0.01623 | 0.031 | -87.267
-13 | -1.395 | 0.01532 | 0.03 | -91.079
-12.5 | -1.379 | 0.01368 | 0.03 | -100.774
-12 | -1.345 | 0.01288 | 0.029 | -104.447
-11.5 | -1.309 | 0.01241 | 0.027 | -105.46
-11 | -1.269 | 0.01225 | 0.026 | -103.548
-10.5 | -1.226 | 0.01182 | 0.025 | -103.775
-10 | -1.181 | 0.01133 | 0.024 | -104.266
-9.5 | -1.134 | 0.01102 | 0.023 | -102.883
-9 | -1.084 | 0.01023 | 0.022 | -105.924
-8.5 | -1.032 | 0.01016 | 0.021 | -101.554
-8 | -0.978 | 0.01021 | 0.019 | -95.832
-7.5 | -0.923 | 0.00957 | 0.018 | -96.426
-7 | -0.866 | 0.00926 | 0.017 | -93.584
-6.5 | -0.808 | 0.00891 | 0.016 | -90.689
-6 | -0.749 | 0.0086 | 0.015 | -87.064
-5.5 | -0.689 | 0.00839 | 0.013 | -82.12
-5 | -0.628 | 0.00819 | 0.012 | -76.712
-4.5 | -0.566 | 0.00797 | 0.011 | -71.106
-4 | -0.504 | 0.00777 | 0.01 | -64.898
-3.5 | -0.442 | 0.00739 | 0.009 | -59.776
-3 | -0.379 | 0.00715 | 0.007 | -53.045
-2.5 | -0.317 | 0.00682 | 0.006 | -46.436
-2 | -0.253 | 0.00665 | 0.005 | -38.089
-1.5 | -0.19 | 0.00658 | 0.004 | -28.892
-1 | -0.127 | 0.00644 | 0.002 | -19.677
-0.5 | -0.063 | 0.00623 | 0.001 | -10.17
0 | 0 | 0.00626 | 0 | 0
0.5 | 0.064 | 0.0062 | -0.001 | 10.288
1 | 0.128 | 0.00641 | -0.002 | 19.91
1.5 | 0.191 | 0.00655 | -0.004 | 29.238
2 | 0.255 | 0.00662 | -0.005 | 38.557
2.5 | 0.319 | 0.00679 | -0.006 | 47.016
3 | 0.382 | 0.00711 | -0.007 | 53.719
3.5 | 0.445 | 0.00735 | -0.009 | 60.553
4 | 0.508 | 0.00773 | -0.01 | 65.756
4.5 | 0.571 | 0.00792 | -0.011 | 72.066
5 | 0.633 | 0.00814 | -0.012 | 77.787
5.5 | 0.695 | 0.00834 | -0.013 | 83.299
6 | 0.755 | 0.00855 | -0.015 | 88.365
6.5 | 0.815 | 0.00885 | -0.016 | 92.074
7 | 0.873 | 0.00919 | -0.017 | 95.064
7.5 | 0.931 | 0.0095 | -0.018 | 97.987
8 | 0.987 | 0.01013 | -0.019 | 97.418
8.5 | 1.041 | 0.01008 | -0.021 | 103.284
9 | 1.093 | 0.01014 | -0.022 | 107.824
9.5 | 1.144 | 0.01092 | -0.023 | 104.761
10 | 1.192 | 0.01122 | -0.024 | 106.221
10.5 | 1.238 | 0.0117 | -0.025 | 105.786
11 | 1.281 | 0.01212 | -0.026 | 105.627
11.5 | 1.321 | 0.01227 | -0.028 | 107.684
12 | 1.358 | 0.01273 | -0.029 | 106.725
12.5 | 1.392 | 0.01351 | -0.03 | 103.047
13 | 1.395 | 0.01532 | -0.03 | 91.079
13.5 | 1.417 | 0.01623 | -0.031 | 87.267
14 | 1.434 | 0.01717 | -0.032 | 83.507
14.5 | 1.446 | 0.01797 | -0.033 | 80.505
15 | 1.456 | 0.01916 | -0.034 | 75.956
15.5 | 1.46 | 0.02045 | -0.035 | 71.391
16 | 1.46 | 0.02208 | -0.036 | 66.126
16.5 | 1.457 | 0.02367 | -0.037 | 61.552
17 | 1.45 | 0.02545 | -0.037 | 56.965
17.5 | 1.439 | 0.02749 | -0.038 | 52.365
18 | 1.426 | 0.02943 | -0.039 | 48.466
18.5 | 1.409 | 0.03221 | -0.04 | 43.736
19 | 1.388 | 0.03556 | -0.04 | 39.044
19.5 | 1.367 | 0.03865 | -0.041 | 35.36
20 | 1.34 | 0.04318 | -0.042 | 31.04

## 148. Re 20M Mach 0.10 (2)
BIGFOIL.COM POLAR EXPORT
GA 37A019
GA 37A019 |  |  |  | Cl Max: | 1.7545 | at alpha= | 20 | deg
XFOIL ncrit=9 |  |  |  | L/D Max: | 118.504 | at alpha= | 11 | deg
Re: | 20000000 |  |  | Cd Min: | 0.03844 | at alpha= | -20 | deg
Mach: | 0.1 |  |  | Cl=0 at alpha= | 0 | deg
|  |  |  | @ Cl=0.1, Cd= | 0.004109
|  |  |  | @ Cl=0.4, Cd= | 0.0056947
|  |  |  | @ Cl=0.6, Cd= | 0.0066636
alpha (deg) | Cl | Cd | Cm | Cl/Cd
-20 | -1.7506 | 0.03844 | -0.0277 | -45.5411
-19.5 | -1.7361 | 0.03503 | -0.0269 | -49.5604
-19 | -1.7204 | 0.03185 | -0.0259 | -54.0157
-18.5 | -1.7009 | 0.02905 | -0.0248 | -58.5508
-18 | -1.68 | 0.02649 | -0.0235 | -63.4202
-17.5 | -1.6566 | 0.02418 | -0.0222 | -68.5112
-17 | -1.6309 | 0.0221 | -0.0208 | -73.7964
-16.5 | -1.6044 | 0.02032 | -0.019 | -78.9567
-16 | -1.5737 | 0.01883 | -0.0176 | -83.5741
-15.5 | -1.5403 | 0.01747 | -0.0163 | -88.1683
-15 | -1.5052 | 0.01623 | -0.0149 | -92.7418
-14.5 | -1.4696 | 0.01508 | -0.0134 | -97.4536
-14 | -1.4339 | 0.01401 | -0.0117 | -102.3483
-13.5 | -1.3966 | 0.01307 | -0.01 | -106.8554
-13 | -1.3581 | 0.01226 | -0.0081 | -110.7749
-12.5 | -1.3172 | 0.01161 | -0.0064 | -113.4539
-12 | -1.2744 | 0.01105 | -0.0048 | -115.3303
-11.5 | -1.2315 | 0.01051 | -0.0031 | -117.1741
-11 | -1.188 | 0.01003 | -0.0014 | -118.4447
-10.5 | -1.1427 | 0.00967 | 0.0002 | -118.1696
-10 | -1.0933 | 0.00929 | 0.0009 | -117.6857
-9.5 | -1.0423 | 0.00894 | 0.0015 | -116.5884
-9 | -0.9907 | 0.00859 | 0.0019 | -115.3318
-8.5 | -0.9379 | 0.00829 | 0.0021 | -113.1363
-8 | -0.8843 | 0.008 | 0.0022 | -110.5375
-7.5 | -0.8304 | 0.00773 | 0.0022 | -107.4256
-7 | -0.7759 | 0.00747 | 0.0022 | -103.8688
-6.5 | -0.7208 | 0.00721 | 0.002 | -99.9723
-6 | -0.666 | 0.00694 | 0.002 | -95.9654
-5.5 | -0.6103 | 0.00671 | 0.0017 | -90.9538
-5 | -0.5546 | 0.00647 | 0.0015 | -85.7187
-4.5 | -0.4993 | 0.00621 | 0.0014 | -80.4026
-4 | -0.4443 | 0.0059 | 0.0013 | -75.3051
-3.5 | -0.3887 | 0.00565 | 0.0011 | -68.7965
-3 | -0.3329 | 0.00537 | 0.0009 | -61.9926
-2.5 | -0.2796 | 0.00499 | 0.0011 | -56.0321
-2 | -0.2234 | 0.00477 | 0.0008 | -46.8344
-1.5 | -0.1688 | 0.00452 | 0.0008 | -37.3451
-1 | -0.1163 | 0.00414 | 0.0012 | -28.0918
-0.5 | -0.0584 | 0.00403 | 0.0007 | -14.4913
0 | 0 | 0.00403 | 0 | 0
0.5 | 0.0585 | 0.00403 | -0.0007 | 14.5161
1 | 0.1163 | 0.00414 | -0.0012 | 28.0918
1.5 | 0.1689 | 0.00451 | -0.0008 | 37.4501
2 | 0.2235 | 0.00477 | -0.0008 | 46.8553
2.5 | 0.2793 | 0.00501 | -0.0011 | 55.7485
3 | 0.333 | 0.00537 | -0.0009 | 62.0112
3.5 | 0.3888 | 0.00564 | -0.0011 | 68.9362
4 | 0.4441 | 0.00591 | -0.0013 | 75.1438
4.5 | 0.4993 | 0.00621 | -0.0014 | 80.4026
5 | 0.5548 | 0.00646 | -0.0016 | 85.8824
5.5 | 0.6103 | 0.00671 | -0.0017 | 90.9538
6 | 0.6662 | 0.00694 | -0.002 | 95.9942
6.5 | 0.7209 | 0.00721 | -0.0021 | 99.9861
7 | 0.776 | 0.00747 | -0.0022 | 103.8822
7.5 | 0.8305 | 0.00773 | -0.0022 | 107.4386
8 | 0.8844 | 0.008 | -0.0022 | 110.55
8.5 | 0.938 | 0.0083 | -0.0021 | 113.012
9 | 0.9909 | 0.00859 | -0.0019 | 115.3551
9.5 | 1.0426 | 0.00894 | -0.0015 | 116.6219
10 | 1.0936 | 0.00929 | -0.001 | 117.718
10.5 | 1.143 | 0.00967 | -0.0003 | 118.2006
11 | 1.1886 | 0.01003 | 0.0013 | 118.5045
11.5 | 1.2321 | 0.01051 | 0.003 | 117.2312
12 | 1.2753 | 0.01105 | 0.0047 | 115.4118
12.5 | 1.3181 | 0.01161 | 0.0062 | 113.5314
13 | 1.3592 | 0.01225 | 0.0079 | 110.9551
13.5 | 1.398 | 0.01305 | 0.0097 | 107.1264
14 | 1.4354 | 0.01399 | 0.0115 | 102.6019
14.5 | 1.4712 | 0.01506 | 0.0132 | 97.6892
15 | 1.507 | 0.0162 | 0.0146 | 93.0247
15.5 | 1.5421 | 0.01744 | 0.0159 | 88.4232
16 | 1.5757 | 0.0188 | 0.0172 | 83.8138
16.5 | 1.6069 | 0.02027 | 0.0187 | 79.2748
17 | 1.6336 | 0.02204 | 0.0204 | 74.1198
17.5 | 1.6595 | 0.0241 | 0.0218 | 68.8589
18 | 1.6831 | 0.02642 | 0.0231 | 63.7055
18.5 | 1.7043 | 0.02895 | 0.0244 | 58.8705
19 | 1.7239 | 0.03174 | 0.0255 | 54.3132
19.5 | 1.7403 | 0.03486 | 0.0264 | 49.9225
20 | 1.7545 | 0.0383 | 0.0272 | 45.8094

## 149. Re 20M Mach 0.25 (1)
BIGFOIL.COM POLAR EXPORT
GA 37A019
GA 37A019 |  |  |  | Cl Max: | 1.37 | at alpha= | 13.5 | deg
JavaFoil+Calcfoil stall+Eppler ext transition |  |  |  | L/D Max: | 105.712 | at alpha= | 9 | deg
Re: | 20000000 |  |  | Cd Min: | 0.00624 | at alpha= | 0 | deg
Mach: | 0.25 |  |  | Cl=0 at alpha= | 0 | deg
|  |  |  | @ Cl=0.1, Cd= | 0.0063942
|  |  |  | @ Cl=0.4, Cd= | 0.0072206
|  |  |  | @ Cl=0.6, Cd= | 0.0082125
alpha (deg) | Cl | Cd | Cm | Cl/Cd
-19 | -1.013 | 0.05925 | 0.04 | -17.104
-18.5 | -1.081 | 0.0475 | 0.04 | -22.756
-18 | -1.138 | 0.0409 | 0.039 | -27.834
-17.5 | -1.19 | 0.03568 | 0.039 | -33.354
-17 | -1.234 | 0.03255 | 0.038 | -37.906
-16.5 | -1.273 | 0.02938 | 0.037 | -43.313
-16 | -1.303 | 0.02731 | 0.036 | -47.716
-15.5 | -1.331 | 0.02461 | 0.036 | -54.076
-15 | -1.351 | 0.02238 | 0.035 | -60.374
-14.5 | -1.363 | 0.02094 | 0.034 | -65.062
-14 | -1.37 | 0.01965 | 0.033 | -69.709
-13.5 | -1.37 | 0.01817 | 0.032 | -75.383
-13 | -1.362 | 0.01708 | 0.031 | -79.758
-12.5 | -1.347 | 0.01566 | 0.03 | -86.052
-12 | -1.33 | 0.0147 | 0.029 | -90.483
-11.5 | -1.31 | 0.01348 | 0.028 | -97.202
-11 | -1.277 | 0.01299 | 0.027 | -98.313
-10.5 | -1.239 | 0.01249 | 0.026 | -99.173
-10 | -1.197 | 0.01166 | 0.025 | -102.663
-9.5 | -1.152 | 0.01151 | 0.023 | -100.104
-9 | -1.104 | 0.01064 | 0.022 | -103.81
-8.5 | -1.054 | 0.01061 | 0.021 | -99.25
-8 | -1 | 0.01063 | 0.02 | -94.119
-7.5 | -0.945 | 0.00995 | 0.019 | -94.987
-7 | -0.887 | 0.00959 | 0.017 | -92.527
-6.5 | -0.829 | 0.00919 | 0.016 | -90.14
-6 | -0.768 | 0.00891 | 0.015 | -86.23
-5.5 | -0.707 | 0.00867 | 0.014 | -81.572
-5 | -0.645 | 0.00832 | 0.013 | -77.478
-4.5 | -0.582 | 0.00823 | 0.011 | -70.677
-4 | -0.518 | 0.00799 | 0.01 | -64.834
-3.5 | -0.454 | 0.00755 | 0.009 | -60.105
-3 | -0.389 | 0.00722 | 0.008 | -53.923
-2.5 | -0.325 | 0.00695 | 0.006 | -46.827
-2 | -0.26 | 0.00679 | 0.005 | -38.348
-1.5 | -0.195 | 0.00659 | 0.004 | -29.626
-1 | -0.13 | 0.00651 | 0.003 | -19.991
-0.5 | -0.065 | 0.00633 | 0.001 | -10.292
0 | 0 | 0.00624 | 0 | 0
0.5 | 0.066 | 0.0063 | -0.001 | 10.416
1 | 0.131 | 0.00648 | -0.003 | 20.235
1.5 | 0.197 | 0.00656 | -0.004 | 29.994
2 | 0.262 | 0.00675 | -0.005 | 38.833
2.5 | 0.328 | 0.00691 | -0.006 | 47.43
3 | 0.392 | 0.00718 | -0.008 | 54.631
3.5 | 0.457 | 0.00751 | -0.009 | 60.907
4 | 0.522 | 0.00794 | -0.01 | 65.718
4.5 | 0.586 | 0.00816 | -0.011 | 71.849
5 | 0.65 | 0.0084 | -0.013 | 77.369
5.5 | 0.713 | 0.00861 | -0.014 | 82.777
6 | 0.775 | 0.00905 | -0.015 | 85.591
6.5 | 0.836 | 0.00913 | -0.016 | 91.555
7 | 0.895 | 0.00952 | -0.018 | 94.027
7.5 | 0.953 | 0.00987 | -0.019 | 96.56
8 | 1.009 | 0.01054 | -0.02 | 95.71
8.5 | 1.063 | 0.01053 | -0.021 | 100.974
9 | 1.114 | 0.01054 | -0.022 | 105.712
9.5 | 1.163 | 0.0114 | -0.024 | 101.964
10 | 1.208 | 0.01155 | -0.025 | 104.662
10.5 | 1.251 | 0.01237 | -0.026 | 101.139
11 | 1.289 | 0.01285 | -0.027 | 100.328
11.5 | 1.323 | 0.01333 | -0.028 | 99.263
12 | 1.33 | 0.0147 | -0.029 | 90.483
12.5 | 1.347 | 0.01566 | -0.03 | 86.052
13 | 1.362 | 0.01708 | -0.031 | 79.758
13.5 | 1.37 | 0.01817 | -0.032 | 75.383
14 | 1.37 | 0.01965 | -0.033 | 69.709
14.5 | 1.363 | 0.02094 | -0.034 | 65.062
15 | 1.351 | 0.02238 | -0.035 | 60.374
15.5 | 1.331 | 0.02461 | -0.035 | 54.076
16 | 1.303 | 0.02731 | -0.036 | 47.716
16.5 | 1.273 | 0.02938 | -0.037 | 43.313
17 | 1.234 | 0.03255 | -0.038 | 37.906
17.5 | 1.19 | 0.03584 | -0.038 | 33.21
18 | 1.141 | 0.03989 | -0.039 | 28.599
18.5 | 1.081 | 0.0475 | -0.039 | 22.756

## 150. Re 20M Mach 0.25 (2)
BIGFOIL.COM POLAR EXPORT
GA 37A019
GA 37A019 |  |  |  | Cl Max: | 1.7341 | at alpha= | 20 | deg
XFOIL ncrit=9 |  |  |  | L/D Max: | 114.677 | at alpha= | 10 | deg
Re: | 20000000 |  |  | Cd Min: | 0.05185 | at alpha= | -20 | deg
Mach: | 0.25 |  |  | Cl=0 at alpha= | 0 | deg
|  |  |  | @ Cl=0.1, Cd= | 0.0040822
|  |  |  | @ Cl=0.4, Cd= | 0.005696
|  |  |  | @ Cl=0.6, Cd= | 0.0067135
alpha (deg) | Cl | Cd | Cm | Cl/Cd
-20 | -1.73 | 0.05185 | -0.041 | -33.3655
-19.5 | -1.7189 | 0.04741 | -0.0404 | -36.2561
-19 | -1.7057 | 0.04326 | -0.0396 | -39.429
-18.5 | -1.6925 | 0.03921 | -0.0385 | -43.165
-18 | -1.6772 | 0.03543 | -0.0373 | -47.3384
-17.5 | -1.6583 | 0.03212 | -0.0357 | -51.6283
-17 | -1.6369 | 0.02906 | -0.0341 | -56.3283
-16.5 | -1.6147 | 0.0262 | -0.0322 | -61.6298
-16 | -1.5902 | 0.02398 | -0.0299 | -66.3136
-15.5 | -1.5607 | 0.02189 | -0.0279 | -71.2974
-15 | -1.5284 | 0.01998 | -0.0261 | -76.4965
-14.5 | -1.4943 | 0.01825 | -0.0242 | -81.8795
-14 | -1.4569 | 0.01677 | -0.0224 | -86.8754
-13.5 | -1.4187 | 0.01543 | -0.0205 | -91.9443
-13 | -1.3805 | 0.01417 | -0.0183 | -97.4241
-12.5 | -1.3406 | 0.01311 | -0.0162 | -102.2578
-12 | -1.2995 | 0.0122 | -0.0139 | -106.5164
-11.5 | -1.2556 | 0.01147 | -0.0118 | -109.4682
-11 | -1.2104 | 0.01085 | -0.0097 | -111.5576
-10.5 | -1.1653 | 0.01024 | -0.0075 | -113.7988
-10 | -1.1176 | 0.00976 | -0.0056 | -114.5082
-9.5 | -1.0717 | 0.00937 | -0.0032 | -114.3757
-9 | -1.0191 | 0.00898 | -0.0022 | -113.4855
-8.5 | -0.9659 | 0.0086 | -0.0013 | -112.314
-8 | -0.9113 | 0.00827 | -0.0006 | -110.1935
-7.5 | -0.8555 | 0.00796 | -0.0002 | -107.4749
-7 | -0.7994 | 0.00769 | 0.0001 | -103.9532
-6.5 | -0.7428 | 0.00739 | 0.0003 | -100.5142
-6 | -0.6861 | 0.00712 | 0.0005 | -96.3624
-5.5 | -0.6289 | 0.00684 | 0.0006 | -91.9444
-5 | -0.5713 | 0.0066 | 0.0005 | -86.5606
-4.5 | -0.5143 | 0.0063 | 0.0005 | -81.6349
-4 | -0.4578 | 0.00599 | 0.0006 | -76.4274
-3.5 | -0.4007 | 0.00571 | 0.0006 | -70.1751
-3 | -0.3433 | 0.00541 | 0.0005 | -63.4566
-2.5 | -0.2885 | 0.00502 | 0.0009 | -57.4701
-2 | -0.231 | 0.00475 | 0.0007 | -48.6316
-1.5 | -0.1748 | 0.0045 | 0.0008 | -38.8444
-1 | -0.1211 | 0.00411 | 0.0014 | -29.4647
-0.5 | -0.0604 | 0.00404 | 0.0007 | -14.9505
0 | 0 | 0.00404 | 0 | 0
0.5 | 0.0604 | 0.00403 | -0.0007 | 14.9876
1 | 0.1211 | 0.00411 | -0.0014 | 29.4647
1.5 | 0.1749 | 0.00449 | -0.0009 | 38.9532
2 | 0.2311 | 0.00475 | -0.0007 | 48.6526
2.5 | 0.2884 | 0.00503 | -0.0009 | 57.336
3 | 0.3434 | 0.00541 | -0.0005 | 63.475
3.5 | 0.4008 | 0.0057 | -0.0006 | 70.3158
4 | 0.4577 | 0.006 | -0.0006 | 76.2833
4.5 | 0.5144 | 0.0063 | -0.0005 | 81.6508
5 | 0.5717 | 0.00659 | -0.0006 | 86.7527
5.5 | 0.629 | 0.00684 | -0.0006 | 91.9591
6 | 0.6863 | 0.00712 | -0.0005 | 96.3904
6.5 | 0.7429 | 0.00739 | -0.0004 | 100.5277
7 | 0.7995 | 0.00769 | -0.0001 | 103.9662
7.5 | 0.8556 | 0.00796 | 0.0002 | 107.4874
8 | 0.9114 | 0.00827 | 0.0006 | 110.2056
8.5 | 0.9661 | 0.0086 | 0.0012 | 112.3372
9 | 1.0194 | 0.00898 | 0.0021 | 113.5189
9.5 | 1.0721 | 0.00937 | 0.0031 | 114.4184
10 | 1.1181 | 0.00975 | 0.0055 | 114.6769
10.5 | 1.1659 | 0.01024 | 0.0074 | 113.8574
11 | 1.2111 | 0.01085 | 0.0096 | 111.6221
11.5 | 1.2565 | 0.01146 | 0.0116 | 109.6422
12 | 1.3007 | 0.01219 | 0.0137 | 106.7022
12.5 | 1.342 | 0.01309 | 0.0159 | 102.521
13 | 1.3819 | 0.01416 | 0.0181 | 97.5918
13.5 | 1.4204 | 0.01541 | 0.0202 | 92.1739
14 | 1.4586 | 0.01675 | 0.0221 | 87.0806
14.5 | 1.4962 | 0.01822 | 0.0239 | 82.1186
15 | 1.5306 | 0.01994 | 0.0258 | 76.7603
15.5 | 1.5629 | 0.02186 | 0.0276 | 71.4959
16 | 1.5929 | 0.02392 | 0.0295 | 66.5928
17 | 1.64 | 0.02898 | 0.0337 | 56.5908
17.5 | 1.6615 | 0.03205 | 0.0353 | 51.8409
18 | 1.6807 | 0.03534 | 0.0368 | 47.558
18.5 | 1.6966 | 0.03907 | 0.0381 | 43.4246
19 | 1.7096 | 0.04314 | 0.0391 | 39.6291
19.5 | 1.7231 | 0.04728 | 0.0399 | 36.4446
20 | 1.7341 | 0.05174 | 0.0405 | 33.5157

## 151. Re 20M Mach 0.50 (1)
BIGFOIL.COM POLAR EXPORT
GA 37A019
GA 37A019 |  |  |  | Cl Max: | 1.17 | at alpha= | 20 | deg
JavaFoil+Calcfoil stall+Eppler ext transition |  |  |  | L/D Max: | 87.798 | at alpha= | 7.5 | deg
Re: | 20000000 |  |  | Cd Min: | 0.00639 | at alpha= | 0 | deg
Mach: | 0.5 |  |  | Cl=0 at alpha= | 0 | deg
|  |  |  | @ Cl=0.1, Cd= | 0.0066439
|  |  |  | @ Cl=0.4, Cd= | 0.0076059
|  |  |  | @ Cl=0.6, Cd= | 0.0087858
alpha (deg) | Cl | Cd | Cm | Cl/Cd
-20 | -1.171 | 0.19577 | 0.035 | -5.98
-19.5 | -1.141 | 0.18992 | 0.033 | -6.006
-19 | -1.109 | 0.18554 | 0.032 | -5.975
-18.5 | -1.079 | 0.17645 | 0.031 | -6.116
-18 | -1.049 | 0.17574 | 0.029 | -5.968
-17.5 | -1.018 | 0.17257 | 0.028 | -5.901
-17 | -0.99 | 0.1642 | 0.027 | -6.029
-16.5 | -0.967 | 0.1416 | 0.028 | -6.831
-16 | -0.949 | 0.11496 | 0.029 | -8.257
-15.5 | -0.919 | 0.10973 | 0.028 | -8.379
-15 | -0.884 | 0.10853 | 0.026 | -8.149
-14.5 | -0.852 | 0.10557 | 0.024 | -8.072
-14 | -0.82 | 0.10272 | 0.022 | -7.981
-13.5 | -0.789 | 0.10011 | 0.021 | -7.877
-13 | -0.83 | 0.05352 | 0.03 | -15.5
-12.5 | -0.831 | 0.03566 | 0.031 | -23.314
-12 | -0.814 | 0.02865 | 0.031 | -28.399
-11.5 | -0.79 | 0.02403 | 0.03 | -32.865
-11 | -0.76 | 0.02239 | 0.029 | -33.93
-10.5 | -0.728 | 0.02169 | 0.028 | -33.546
-10 | -0.919 | 0.01766 | 0.027 | -52.037
-9.5 | -1.079 | 0.01631 | 0.026 | -66.18
-9 | -1.105 | 0.01496 | 0.025 | -73.909
-8.5 | -1.103 | 0.01309 | 0.024 | -84.298
-8 | -1.07 | 0.01227 | 0.022 | -87.221
-7.5 | -1.025 | 0.01158 | 0.021 | -88.497
-7 | -0.972 | 0.01104 | 0.02 | -88.058
-6.5 | -0.913 | 0.01065 | 0.018 | -85.782
-6 | -0.851 | 0.01014 | 0.017 | -83.929
-5.5 | -0.785 | 0.0096 | 0.015 | -81.819
-5 | -0.717 | 0.00915 | 0.014 | -78.392
-4.5 | -0.648 | 0.00914 | 0.013 | -70.917
-4 | -0.578 | 0.00877 | 0.011 | -65.877
-3.5 | -0.506 | 0.00839 | 0.01 | -60.343
-3 | -0.435 | 0.00786 | 0.008 | -55.286
-2.5 | -0.364 | 0.00746 | 0.007 | -48.695
-2 | -0.291 | 0.00716 | 0.006 | -40.619
-1.5 | -0.218 | 0.00693 | 0.004 | -31.499
-1 | -0.145 | 0.00683 | 0.003 | -21.301
-0.5 | -0.073 | 0.0066 | 0.001 | -11.022
0 | 0 | 0.00639 | 0 | 0
0.5 | 0.073 | 0.00656 | -0.001 | 11.174
1 | 0.147 | 0.00679 | -0.003 | 21.597
1.5 | 0.22 | 0.00689 | -0.004 | 31.943
2 | 0.293 | 0.00712 | -0.006 | 41.2
2.5 | 0.367 | 0.00742 | -0.007 | 49.401
3 | 0.438 | 0.00782 | -0.008 | 56.065
3.5 | 0.511 | 0.00837 | -0.01 | 60.978
4 | 0.583 | 0.00869 | -0.011 | 67.012
4.5 | 0.654 | 0.00909 | -0.013 | 71.914
5 | 0.724 | 0.00947 | -0.014 | 76.438
5.5 | 0.792 | 0.00988 | -0.015 | 80.177
6 | 0.859 | 0.01041 | -0.017 | 82.478
6.5 | 0.922 | 0.01075 | -0.018 | 85.75
7 | 0.981 | 0.01147 | -0.02 | 85.524
7.5 | 1.035 | 0.01178 | -0.021 | 87.798
8 | 1.08 | 0.01286 | -0.022 | 84.022
8.5 | 1.114 | 0.01274 | -0.024 | 87.463
9 | 1.105 | 0.01496 | -0.024 | 73.909
9.5 | 1.079 | 0.01631 | -0.026 | 66.18
10 | 0.919 | 0.01766 | -0.027 | 52.037
10.5 | 0.726 | 0.02204 | -0.028 | 32.961
11 | 0.759 | 0.02253 | -0.029 | 33.703
11.5 | 0.79 | 0.02429 | -0.03 | 32.52
12 | 0.814 | 0.02857 | -0.031 | 28.491
12.5 | 0.831 | 0.03576 | -0.031 | 23.244
13 | 0.816 | 0.05997 | -0.029 | 13.61
13.5 | 0.789 | 0.10102 | -0.021 | 7.807
14 | 0.82 | 0.1029 | -0.022 | 7.967
14.5 | 0.852 | 0.10546 | -0.024 | 8.08
15 | 0.887 | 0.10663 | -0.026 | 8.318
15.5 | 0.92 | 0.10883 | -0.028 | 8.456
16 | 0.949 | 0.11598 | -0.029 | 8.183
16.5 | 0.968 | 0.14029 | -0.028 | 6.897
17 | 0.99 | 0.16444 | -0.027 | 6.02
17.5 | 1.018 | 0.17278 | -0.028 | 5.894
18 | 1.049 | 0.17377 | -0.029 | 6.035
18.5 | 1.079 | 0.17783 | -0.03 | 6.065
19 | 1.108 | 0.1867 | -0.031 | 5.933
19.5 | 1.139 | 0.19233 | -0.033 | 5.923
20 | 1.17 | 0.19872 | -0.034 | 5.887

## 152. Re 20M Mach 0.50 (2)
BIGFOIL.COM POLAR EXPORT
GA 37A019
GA 37A019 |  |  |  | Cl Max: | 1.3398 | at alpha= | 12.5 | deg
XFOIL ncrit=9 |  |  |  | L/D Max: | 99.546 | at alpha= | 7 | deg
Re: | 20000000 |  |  | Cd Min: | 0.12945 | at alpha= | 17.5 | deg
Mach: | 0.5 |  |  | Cl=0 at alpha= | 0 | deg
|  |  |  | @ Cl=0.1, Cd= | 0.00409
|  |  |  | @ Cl=0.4, Cd= | 0.0056533
|  |  |  | @ Cl=0.6, Cd= | 0.0069626
alpha (deg) | Cl | Cd | Cm | Cl/Cd
-17.5 | -0.9503 | 0.1034 | -0.0589 | -9.1905
-17 | -0.9796 | 0.09457 | -0.0631 | -10.3585
-16.5 | -1.0119 | 0.08521 | -0.0666 | -11.8754
-16 | -1.0453 | 0.07536 | -0.0693 | -13.8708
-15.5 | -1.08 | 0.06516 | -0.0711 | -16.5746
-15 | -1.1144 | 0.05502 | -0.0718 | -20.2545
-14.5 | -1.1488 | 0.04511 | -0.0713 | -25.4666
-14 | -1.1825 | 0.03576 | -0.0695 | -33.0677
-13.5 | -1.2116 | 0.02736 | -0.0668 | -44.2836
-13 | -1.2315 | 0.02037 | -0.0632 | -60.4566
-12.5 | -1.2379 | 0.01501 | -0.0591 | -82.4717
-12 | -1.2318 | 0.0111 | -0.0546 | -110.973
-11.5 | -1.2136 | 0.00834 | -0.0502 | -145.5156
-11 | -1.1871 | 0.00641 | -0.046 | -185.195
-10.5 | -1.1562 | 0.00495 | -0.042 | -233.5758
-10 | -1.1201 | 0.0039 | -0.0384 | -287.2051
-9.5 | -1.0821 | 0.00316 | -0.0348 | -342.4367
-9 | -1.0398 | 0.00267 | -0.0313 | -389.4382
-8.5 | -0.9949 | 0.00233 | -0.0279 | -426.9957
-8 | -0.9475 | 0.00211 | -0.0244 | -449.0521
-7.5 | -0.8977 | 0.00195 | -0.021 | -460.359
-7 | -0.846 | 0.00182 | -0.0178 | -464.8352
-6.5 | -0.7925 | 0.00171 | -0.0147 | -463.4503
-6 | -0.7425 | 0.00165 | -0.0109 | -450
-5.5 | -0.6841 | 0.00156 | -0.0088 | -438.5256
-5 | -0.6241 | 0.00148 | -0.0071 | -421.6892
-4.5 | -0.5633 | 0.0014 | -0.0057 | -402.3571
-4 | -0.5032 | 0.00131 | -0.0043 | -384.1221
-3.5 | -0.4434 | 0.00122 | -0.003 | -363.4426
-3 | -0.3832 | 0.00112 | -0.0019 | -342.1429
-2.5 | -0.3225 | 0.00103 | -0.0009 | -313.1068
-2 | -0.2609 | 0.00096 | -0.0001 | -271.7708
-1.5 | -0.203 | 0.00084 | 0.0012 | -241.6667
-1 | -0.1385 | 0.0008 | 0.0014 | -173.125
-0.5 | -0.0688 | 0.0008 | 0.0006 | -86
0 | 0 | 0.00409 | 0 | 0
0.5 | 0.0699 | 0.00409 | -0.0007 | 17.0905
1 | 0.1402 | 0.00409 | -0.0015 | 34.2787
1.5 | 0.2071 | 0.00427 | -0.0016 | 48.5012
2 | 0.2652 | 0.00482 | -0.0002 | 55.0207
2.5 | 0.3291 | 0.00513 | 0.0003 | 64.152
3 | 0.3907 | 0.00559 | 0.0013 | 69.8927
3.5 | 0.4524 | 0.00601 | 0.0023 | 75.2745
4 | 0.5144 | 0.00642 | 0.0035 | 80.1246
4.5 | 0.5768 | 0.00683 | 0.0047 | 84.451
5 | 0.6398 | 0.00719 | 0.0059 | 88.9847
5.5 | 0.7029 | 0.00756 | 0.0074 | 92.9762
6 | 0.7647 | 0.00796 | 0.0092 | 96.0678
6.5 | 0.8238 | 0.00837 | 0.0117 | 98.4229
7 | 0.877 | 0.00881 | 0.0154 | 99.546
7.5 | 0.9341 | 0.0094 | 0.0184 | 99.3723
8 | 0.9895 | 0.01009 | 0.0216 | 98.0674
8.5 | 1.0438 | 0.01095 | 0.0249 | 95.3242
9 | 1.0974 | 0.01198 | 0.0282 | 91.6027
9.5 | 1.1503 | 0.01323 | 0.0315 | 86.9463
10 | 1.2009 | 0.01477 | 0.0348 | 81.3067
10.5 | 1.2508 | 0.0165 | 0.0382 | 75.8061
11 | 1.2953 | 0.01867 | 0.0419 | 69.3787
11.5 | 1.33 | 0.02145 | 0.0462 | 62.0047
12.5 | 1.3398 | 0.03078 | 0.0561 | 43.5283
13 | 1.3209 | 0.03736 | 0.0598 | 35.356
13.5 | 1.2907 | 0.04509 | 0.0622 | 28.625
14 | 1.256 | 0.05376 | 0.063 | 23.3631
14.5 | 1.2197 | 0.06319 | 0.0623 | 19.3021
15 | 1.1838 | 0.07324 | 0.0601 | 16.1633
15.5 | 1.1485 | 0.08398 | 0.0565 | 13.6759
16 | 1.1155 | 0.09522 | 0.0518 | 11.715
16.5 | 1.0857 | 0.10656 | 0.0464 | 10.1886
17 | 1.059 | 0.11811 | 0.0403 | 8.9662
17.5 | 1.0351 | 0.12945 | 0.0341 | 7.9961