## index
index | Re | Mach | Datasource
1 | 50000 | 0 | JavaFoil+Calcfoil stall+Eppler ext transition
2 | 50000 | 0 | XFOIL ncrit=9
3 | 50000 | 0.1 | JavaFoil+Calcfoil stall+Eppler ext transition
4 | 50000 | 0.1 | XFOIL ncrit=9
5 | 50000 | 0.25 | JavaFoil+Calcfoil stall+Eppler ext transition
6 | 50000 | 0.25 | XFOIL ncrit=9
7 | 50000 | 0.5 | JavaFoil+Calcfoil stall+Eppler ext transition
8 | 50000 | 0.5 | XFOIL ncrit=9
9 | 100000 | 0 | JavaFoil+Calcfoil stall+Eppler ext transition
10 | 100000 | 0 | XFOIL ncrit=9
11 | 100000 | 0.1 | JavaFoil+Calcfoil stall+Eppler ext transition
12 | 100000 | 0.1 | XFOIL ncrit=9
13 | 100000 | 0.25 | JavaFoil+Calcfoil stall+Eppler ext transition
14 | 100000 | 0.25 | XFOIL ncrit=9
15 | 100000 | 0.5 | JavaFoil+Calcfoil stall+Eppler ext transition
16 | 100000 | 0.5 | XFOIL ncrit=9
17 | 250000 | 0 | JavaFoil+Calcfoil stall+Eppler ext transition
18 | 250000 | 0 | XFOIL ncrit=9
19 | 250000 | 0.1 | JavaFoil+Calcfoil stall+Eppler ext transition
20 | 250000 | 0.1 | XFOIL ncrit=9
21 | 250000 | 0.25 | JavaFoil+Calcfoil stall+Eppler ext transition
22 | 250000 | 0.25 | XFOIL ncrit=9
23 | 250000 | 0.5 | JavaFoil+Calcfoil stall+Eppler ext transition
24 | 250000 | 0.5 | XFOIL ncrit=9
25 | 500000 | 0 | JavaFoil+Calcfoil stall+Eppler ext transition
26 | 500000 | 0 | XFOIL ncrit=9
27 | 500000 | 0.1 | JavaFoil+Calcfoil stall+Eppler ext transition
28 | 500000 | 0.1 | XFOIL ncrit=9
29 | 500000 | 0.25 | JavaFoil+Calcfoil stall+Eppler ext transition
30 | 500000 | 0.25 | XFOIL ncrit=9
31 | 500000 | 0.5 | JavaFoil+Calcfoil stall+Eppler ext transition
32 | 500000 | 0.5 | XFOIL ncrit=9
33 | 750000 | 0 | JavaFoil+Calcfoil stall+Eppler ext transition
34 | 750000 | 0 | XFOIL ncrit=9
35 | 750000 | 0.1 | JavaFoil+Calcfoil stall+Eppler ext transition
36 | 750000 | 0.1 | XFOIL ncrit=9
37 | 750000 | 0.25 | JavaFoil+Calcfoil stall+Eppler ext transition
38 | 750000 | 0.25 | XFOIL ncrit=9
39 | 750000 | 0.5 | JavaFoil+Calcfoil stall+Eppler ext transition
40 | 750000 | 0.5 | XFOIL ncrit=9
41 | 1000000 | 0 | JavaFoil+Calcfoil stall+Eppler ext transition
42 | 1000000 | 0 | XFOIL ncrit=9
43 | 1000000 | 0.1 | JavaFoil+Calcfoil stall+Eppler ext transition
44 | 1000000 | 0.1 | XFOIL ncrit=9
45 | 1000000 | 0.25 | JavaFoil+Calcfoil stall+Eppler ext transition
46 | 1000000 | 0.25 | XFOIL ncrit=9
47 | 1000000 | 0.5 | JavaFoil+Calcfoil stall+Eppler ext transition
48 | 1000000 | 0.5 | XFOIL ncrit=9
49 | 2000000 | 0 | JavaFoil+Calcfoil stall+Eppler ext transition
50 | 2000000 | 0 | XFOIL ncrit=9
51 | 2000000 | 0.1 | JavaFoil+Calcfoil stall+Eppler ext transition
52 | 2000000 | 0.1 | XFOIL ncrit=9
53 | 2000000 | 0.25 | JavaFoil+Calcfoil stall+Eppler ext transition
54 | 2000000 | 0.25 | XFOIL ncrit=9
55 | 2000000 | 0.5 | JavaFoil+Calcfoil stall+Eppler ext transition
56 | 2000000 | 0.5 | XFOIL ncrit=9
57 | 3000000 | 0 | JavaFoil+Calcfoil stall+Eppler ext transition
58 | 3000000 | 0 | XFOIL ncrit=9
59 | 3000000 | 0.1 | JavaFoil+Calcfoil stall+Eppler ext transition
60 | 3000000 | 0.1 | XFOIL ncrit=9
61 | 3000000 | 0.25 | JavaFoil+Calcfoil stall+Eppler ext transition
62 | 3000000 | 0.25 | XFOIL ncrit=9
63 | 3000000 | 0.5 | JavaFoil+Calcfoil stall+Eppler ext transition
64 | 3000000 | 0.5 | XFOIL ncrit=9
65 | 4000000 | 0 | JavaFoil+Calcfoil stall+Eppler ext transition
66 | 4000000 | 0 | XFOIL ncrit=9
67 | 4000000 | 0.1 | JavaFoil+Calcfoil stall+Eppler ext transition
68 | 4000000 | 0.1 | XFOIL ncrit=9
69 | 4000000 | 0.25 | JavaFoil+Calcfoil stall+Eppler ext transition
70 | 4000000 | 0.25 | XFOIL ncrit=9
71 | 4000000 | 0.5 | JavaFoil+Calcfoil stall+Eppler ext transition
72 | 4000000 | 0.5 | XFOIL ncrit=9
73 | 5000000 | 0 | JavaFoil+Calcfoil stall+Eppler ext transition
74 | 5000000 | 0 | XFOIL ncrit=9
75 | 5000000 | 0.1 | JavaFoil+Calcfoil stall+Eppler ext transition
76 | 5000000 | 0.1 | XFOIL ncrit=9
77 | 5000000 | 0.25 | JavaFoil+Calcfoil stall+Eppler ext transition
78 | 5000000 | 0.25 | XFOIL ncrit=9
79 | 5000000 | 0.5 | JavaFoil+Calcfoil stall+Eppler ext transition
80 | 5000000 | 0.5 | XFOIL ncrit=9
81 | 6000000 | 0 | JavaFoil+Calcfoil stall+Eppler ext transition
82 | 6000000 | 0 | XFOIL ncrit=9
83 | 6000000 | 0.1 | JavaFoil+Calcfoil stall+Eppler ext transition
84 | 6000000 | 0.1 | XFOIL ncrit=9
85 | 6000000 | 0.25 | JavaFoil+Calcfoil stall+Eppler ext transition
86 | 6000000 | 0.25 | XFOIL ncrit=9
87 | 6000000 | 0.5 | JavaFoil+Calcfoil stall+Eppler ext transition
88 | 6000000 | 0.5 | XFOIL ncrit=9
89 | 7000000 | 0 | JavaFoil+Calcfoil stall+Eppler ext transition
90 | 7000000 | 0 | XFOIL ncrit=9
91 | 7000000 | 0.1 | JavaFoil+Calcfoil stall+Eppler ext transition
92 | 7000000 | 0.1 | XFOIL ncrit=9
93 | 7000000 | 0.25 | JavaFoil+Calcfoil stall+Eppler ext transition
94 | 7000000 | 0.25 | XFOIL ncrit=9
95 | 7000000 | 0.5 | JavaFoil+Calcfoil stall+Eppler ext transition
96 | 7000000 | 0.5 | XFOIL ncrit=9
97 | 8000000 | 0 | JavaFoil+Calcfoil stall+Eppler ext transition
98 | 8000000 | 0 | XFOIL ncrit=9
99 | 8000000 | 0.1 | JavaFoil+Calcfoil stall+Eppler ext transition
100 | 8000000 | 0.1 | XFOIL ncrit=9
101 | 8000000 | 0.25 | JavaFoil+Calcfoil stall+Eppler ext transition
102 | 8000000 | 0.25 | XFOIL ncrit=9
103 | 8000000 | 0.5 | JavaFoil+Calcfoil stall+Eppler ext transition
104 | 8000000 | 0.5 | XFOIL ncrit=9
105 | 10000000 | 0 | JavaFoil+Calcfoil stall+Eppler ext transition
106 | 10000000 | 0 | XFOIL ncrit=9
107 | 10000000 | 0.1 | JavaFoil+Calcfoil stall+Eppler ext transition
108 | 10000000 | 0.1 | XFOIL ncrit=9
109 | 10000000 | 0.25 | JavaFoil+Calcfoil stall+Eppler ext transition
110 | 10000000 | 0.25 | XFOIL ncrit=9
111 | 10000000 | 0.5 | JavaFoil+Calcfoil stall+Eppler ext transition
112 | 10000000 | 0.5 | XFOIL ncrit=9
113 | 12000000 | 0 | JavaFoil+Calcfoil stall+Eppler ext transition
114 | 12000000 | 0 | XFOIL ncrit=9
115 | 12000000 | 0.1 | JavaFoil+Calcfoil stall+Eppler ext transition
116 | 12000000 | 0.1 | XFOIL ncrit=9
117 | 12000000 | 0.25 | JavaFoil+Calcfoil stall+Eppler ext transition
118 | 12000000 | 0.25 | XFOIL ncrit=9
119 | 12000000 | 0.5 | JavaFoil+Calcfoil stall+Eppler ext transition
120 | 12000000 | 0.5 | XFOIL ncrit=9
121 | 14000000 | 0 | JavaFoil+Calcfoil stall+Eppler ext transition
122 | 14000000 | 0 | XFOIL ncrit=9
123 | 14000000 | 0.1 | JavaFoil+Calcfoil stall+Eppler ext transition
124 | 14000000 | 0.1 | XFOIL ncrit=9
125 | 14000000 | 0.25 | JavaFoil+Calcfoil stall+Eppler ext transition
126 | 14000000 | 0.25 | XFOIL ncrit=9
127 | 14000000 | 0.5 | JavaFoil+Calcfoil stall+Eppler ext transition
128 | 14000000 | 0.5 | XFOIL ncrit=9
129 | 16000000 | 0 | JavaFoil+Calcfoil stall+Eppler ext transition
130 | 16000000 | 0 | XFOIL ncrit=9
131 | 16000000 | 0.1 | JavaFoil+Calcfoil stall+Eppler ext transition
132 | 16000000 | 0.1 | XFOIL ncrit=9
133 | 16000000 | 0.25 | JavaFoil+Calcfoil stall+Eppler ext transition
134 | 16000000 | 0.25 | XFOIL ncrit=9
135 | 16000000 | 0.5 | JavaFoil+Calcfoil stall+Eppler ext transition
136 | 16000000 | 0.5 | XFOIL ncrit=9
137 | 18000000 | 0 | JavaFoil+Calcfoil stall+Eppler ext transition
138 | 18000000 | 0 | XFOIL ncrit=9
139 | 18000000 | 0.1 | JavaFoil+Calcfoil stall+Eppler ext transition
140 | 18000000 | 0.1 | XFOIL ncrit=9
141 | 18000000 | 0.25 | JavaFoil+Calcfoil stall+Eppler ext transition
142 | 18000000 | 0.25 | XFOIL ncrit=9
143 | 18000000 | 0.5 | JavaFoil+Calcfoil stall+Eppler ext transition
144 | 18000000 | 0.5 | XFOIL ncrit=9
145 | 20000000 | 0 | JavaFoil+Calcfoil stall+Eppler ext transition
146 | 20000000 | 0 | XFOIL ncrit=9
147 | 20000000 | 0.1 | JavaFoil+Calcfoil stall+Eppler ext transition
148 | 20000000 | 0.1 | XFOIL ncrit=9
149 | 20000000 | 0.25 | JavaFoil+Calcfoil stall+Eppler ext transition
150 | 20000000 | 0.25 | XFOIL ncrit=9
151 | 20000000 | 0.5 | JavaFoil+Calcfoil stall+Eppler ext transition
152 | 20000000 | 0.5 | XFOIL ncrit=9

## 1. Re 50k Mach 0.00 (1)
BIGFOIL.COM POLAR EXPORT
NACA67-314 a=0.5
NACA67-314 a=0.5 |  |  |  | Cl Max: | 1.064 | at alpha= | 12 | deg
JavaFoil+Calcfoil stall+Eppler ext transition |  |  |  | L/D Max: | 34.867 | at alpha= | 6 | deg
Re: | 50000 |  |  | Cd Min: | 0.01886 | at alpha= | -1 | deg
Mach: | 0 |  |  | Cl=0 at alpha= | -1.983 | deg
|  |  |  | @ Cl=0.1, Cd= | 0.018871
|  |  |  | @ Cl=0.4, Cd= | 0.019725
|  |  |  | @ Cl=0.6, Cd= | 0.020807
alpha (deg) | Cl | Cd | Cm | Cl/Cd
-19 | -0.617 | 0.35056 | -0.001 | -1.759
-18.5 | -0.639 | 0.32616 | -0.001 | -1.958
-18 | -0.66 | 0.31232 | -0.002 | -2.114
-17.5 | -0.681 | 0.28985 | -0.002 | -2.351
-17 | -0.702 | 0.26067 | -0.002 | -2.692
-16.5 | -0.721 | 0.2494 | -0.003 | -2.889
-16 | -0.738 | 0.2232 | -0.003 | -3.306
-15.5 | -0.749 | 0.21037 | -0.003 | -3.56
-15 | -0.754 | 0.20277 | -0.004 | -3.719
-14.5 | -0.757 | 0.18371 | -0.004 | -4.122
-14 | -0.758 | 0.16745 | -0.004 | -4.527
-13.5 | -0.756 | 0.15493 | -0.005 | -4.881
-13 | -0.751 | 0.1455 | -0.005 | -5.165
-12.5 | -0.744 | 0.13434 | -0.006 | -5.538
-12 | -0.733 | 0.12673 | -0.006 | -5.787
-11.5 | -0.72 | 0.11833 | -0.006 | -6.081
-11 | -0.703 | 0.10625 | -0.007 | -6.614
-10.5 | -0.683 | 0.09997 | -0.008 | -6.83
-10 | -0.659 | 0.09108 | -0.008 | -7.24
-9.5 | -0.633 | 0.08632 | -0.008 | -7.338
-9 | -0.604 | 0.08009 | -0.009 | -7.544
-8.5 | -0.572 | 0.07358 | -0.01 | -7.777
-8 | -0.538 | 0.06776 | -0.01 | -7.936
-7.5 | -0.501 | 0.06323 | -0.011 | -7.922
-7 | -0.462 | 0.05917 | -0.011 | -7.806
-6.5 | -0.421 | 0.05578 | -0.012 | -7.546
-6 | -0.378 | 0.05237 | -0.013 | -7.224
-5.5 | -0.334 | 0.04915 | -0.013 | -6.799
-5 | -0.289 | 0.04646 | -0.014 | -6.221
-4.5 | -0.243 | 0.04414 | -0.015 | -5.498
-4 | -0.195 | 0.04203 | -0.016 | -4.646
-3.5 | -0.147 | 0.0402 | -0.017 | -3.669
-3 | -0.099 | 0.03854 | -0.018 | -2.574
-2.5 | -0.061 | 0.01958 | -0.036 | -3.14
-2 | -0.002 | 0.0194 | -0.037 | -0.082
-1.5 | 0.057 | 0.0189 | -0.037 | 3.015
-1 | 0.116 | 0.01886 | -0.038 | 6.13
-0.5 | 0.175 | 0.0189 | -0.039 | 9.24
0 | 0.232 | 0.01924 | -0.04 | 12.068
0.5 | 0.29 | 0.01937 | -0.041 | 14.993
1 | 0.349 | 0.01954 | -0.042 | 17.837
1.5 | 0.407 | 0.01975 | -0.043 | 20.604
2 | 0.465 | 0.02001 | -0.044 | 23.242
2.5 | 0.521 | 0.02032 | -0.045 | 25.648
3 | 0.578 | 0.02066 | -0.046 | 27.986
3.5 | 0.635 | 0.02104 | -0.048 | 30.187
4 | 0.692 | 0.02145 | -0.049 | 32.273
4.5 | 0.749 | 0.02195 | -0.05 | 34.13
5 | 0.817 | 0.02482 | -0.052 | 32.934
5.5 | 0.871 | 0.02559 | -0.053 | 34.017
6 | 0.922 | 0.02645 | -0.054 | 34.867
6.5 | 0.806 | 0.05073 | -0.028 | 15.893
7 | 0.845 | 0.05397 | -0.028 | 15.663
7.5 | 0.883 | 0.05749 | -0.027 | 15.354
8 | 0.918 | 0.06176 | -0.026 | 14.858
8.5 | 0.949 | 0.06596 | -0.024 | 14.395
9 | 0.978 | 0.07116 | -0.024 | 13.736
9.5 | 1.002 | 0.07678 | -0.024 | 13.048
10 | 1.023 | 0.08235 | -0.024 | 12.419
10.5 | 1.039 | 0.09025 | -0.024 | 11.515
11 | 1.052 | 0.09653 | -0.024 | 10.894
11.5 | 1.06 | 0.10463 | -0.024 | 10.129
12 | 1.064 | 0.11215 | -0.025 | 9.486
12.5 | 1.064 | 0.12031 | -0.024 | 8.842
13 | 1.06 | 0.13178 | -0.025 | 8.042
13.5 | 1.052 | 0.14228 | -0.025 | 7.394
14 | 1.041 | 0.15189 | -0.025 | 6.851
14.5 | 1.026 | 0.16726 | -0.025 | 6.134
15 | 1.009 | 0.17838 | -0.025 | 5.655
15.5 | 0.985 | 0.19552 | -0.025 | 5.04
16 | 0.958 | 0.20723 | -0.025 | 4.623
16.5 | 0.929 | 0.22799 | -0.025 | 4.074
17 | 0.898 | 0.24771 | -0.025 | 3.626

## 2. Re 50k Mach 0.00 (2)
BIGFOIL.COM POLAR EXPORT
NACA67-314 a=0.5
NACA67-314 a=0.5 |  |  |  | Cl Max: | 1.0985 | at alpha= | 10 | deg
XFOIL ncrit=9 |  |  |  | L/D Max: | 23.102 | at alpha= | 9 | deg
Re: | 50000 |  |  | Cd Min: | 0.14894 | at alpha= | 15 | deg
Mach: | 0 |  |  | Cl=0 at alpha= | 1.6237 | deg
|  |  |  | @ Cl=0.1, Cd= | 0.045747
|  |  |  | @ Cl=0.4, Cd= | 0.059582
|  |  |  | @ Cl=0.6, Cd= | 0.14894
alpha (deg) | Cl | Cd | Cm | Cl/Cd
-5.5 | -0.7394 | 0.05752 | 0.0064 | -12.8547
-5 | -0.716 | 0.05087 | 0.011 | -14.0751
-4.5 | -0.6838 | 0.04549 | 0.0147 | -15.0319
-4 | -0.6449 | 0.04121 | 0.0179 | -15.6491
-3 | -0.1953 | 0.03776 | -0.0304 | -5.1721
-2.5 | -0.1737 | 0.03772 | -0.0262 | -4.605
-2 | -0.1521 | 0.03778 | -0.022 | -4.0259
-1.5 | -0.1304 | 0.03795 | -0.0178 | -3.4361
-1 | -0.1088 | 0.0382 | -0.0138 | -2.8482
-0.5 | -0.0873 | 0.03853 | -0.0097 | -2.2658
0 | -0.0661 | 0.03894 | -0.0056 | -1.6975
0.5 | -0.0452 | 0.03941 | -0.0016 | -1.1469
1 | -0.0247 | 0.03995 | 0.0024 | -0.61827
1.5 | -0.0048 | 0.04055 | 0.0063 | -0.11837
2 | 0.0146 | 0.04122 | 0.0103 | 0.3542
2.5 | 0.0332 | 0.04195 | 0.0142 | 0.79142
3 | 0.0512 | 0.04276 | 0.018 | 1.1974
3.5 | 0.0683 | 0.04365 | 0.0218 | 1.5647
4 | 0.0848 | 0.04465 | 0.0254 | 1.8992
4.5 | 0.1006 | 0.04579 | 0.0289 | 2.197
5 | 0.1161 | 0.04712 | 0.032 | 2.4639
5.5 | 0.1316 | 0.04868 | 0.0347 | 2.7034
6 | 0.1953 | 0.05349 | 0.027 | 3.6511
6.5 | 0.2779 | 0.05881 | 0.0165 | 4.7254
7 | 0.4565 | 0.05994 | -0.0001 | 7.6159
7.5 | 0.5468 | 0.05826 | -0.0024 | 9.3855
8.5 | 0.7869 | 0.03629 | 0.0135 | 21.6837
9 | 1.0218 | 0.04423 | -0.0122 | 23.102
9.5 | 1.0701 | 0.04974 | -0.0109 | 21.5139
10 | 1.0985 | 0.05579 | -0.0072 | 19.6899
10.5 | 1.0774 | 0.06 | 0.0044 | 17.9567
11 | 1.053 | 0.065 | 0.0153 | 16.2
11.5 | 1.0203 | 0.07025 | 0.026 | 14.5238
12 | 0.9964 | 0.07714 | 0.0335 | 12.9168
12.5 | 0.8715 | 0.08321 | 0.0448 | 10.4735
13 | 0.7981 | 0.09559 | 0.0443 | 8.3492
13.5 | 0.7192 | 0.11707 | 0.0341 | 6.1433
14 | 0.435 | 0.13956 | 0.0151 | 3.1169
14.5 | 0.4378 | 0.14419 | 0.014 | 3.0363
15 | 0.4444 | 0.14894 | 0.0129 | 2.9838

## 3. Re 50k Mach 0.10 (1)
BIGFOIL.COM POLAR EXPORT
NACA67-314 a=0.5
NACA67-314 a=0.5 |  |  |  | Cl Max: | 1.055 | at alpha= | 12 | deg
JavaFoil+Calcfoil stall+Eppler ext transition |  |  |  | L/D Max: | 34.83 | at alpha= | 6 | deg
Re: | 50000 |  |  | Cd Min: | 0.0189 | at alpha= | -1 | deg
Mach: | 0.1 |  |  | Cl=0 at alpha= | -1.983 | deg
|  |  |  | @ Cl=0.1, Cd= | 0.018908
|  |  |  | @ Cl=0.4, Cd= | 0.019788
|  |  |  | @ Cl=0.6, Cd= | 0.02084
alpha (deg) | Cl | Cd | Cm | Cl/Cd
-18.5 | -0.59 | 0.34787 | -0.001 | -1.695
-18 | -0.615 | 0.33751 | -0.002 | -1.821
-17.5 | -0.639 | 0.30211 | -0.002 | -2.116
-17 | -0.663 | 0.28908 | -0.002 | -2.293
-16.5 | -0.686 | 0.25994 | -0.003 | -2.637
-16 | -0.707 | 0.23834 | -0.003 | -2.965
-15.5 | -0.721 | 0.21673 | -0.003 | -3.327
-15 | -0.73 | 0.20766 | -0.004 | -3.513
-14.5 | -0.736 | 0.18959 | -0.004 | -3.881
-14 | -0.739 | 0.17908 | -0.004 | -4.129
-13.5 | -0.74 | 0.15835 | -0.005 | -4.675
-13 | -0.738 | 0.15263 | -0.005 | -4.838
-12.5 | -0.733 | 0.13614 | -0.006 | -5.385
-12 | -0.725 | 0.12853 | -0.006 | -5.639
-11.5 | -0.713 | 0.11962 | -0.006 | -5.96
-11 | -0.698 | 0.10862 | -0.007 | -6.425
-10.5 | -0.679 | 0.0999 | -0.007 | -6.8
-10 | -0.657 | 0.09368 | -0.008 | -7.017
-9.5 | -0.632 | 0.08555 | -0.008 | -7.39
-9 | -0.604 | 0.08091 | -0.009 | -7.465
-8.5 | -0.573 | 0.07498 | -0.01 | -7.639
-8 | -0.539 | 0.06863 | -0.01 | -7.849
-7.5 | -0.502 | 0.06389 | -0.011 | -7.859
-7 | -0.463 | 0.05971 | -0.011 | -7.758
-6.5 | -0.422 | 0.05624 | -0.012 | -7.512
-6 | -0.38 | 0.05271 | -0.013 | -7.206
-5.5 | -0.336 | 0.04937 | -0.013 | -6.798
-5 | -0.29 | 0.04666 | -0.014 | -6.221
-4.5 | -0.244 | 0.04411 | -0.015 | -5.526
-4 | -0.196 | 0.04215 | -0.016 | -4.655
-3.5 | -0.148 | 0.04027 | -0.017 | -3.68
-3 | -0.1 | 0.03863 | -0.018 | -2.581
-2.5 | -0.062 | 0.01963 | -0.036 | -3.148
-2 | -0.002 | 0.01945 | -0.037 | -0.082
-1.5 | 0.057 | 0.01893 | -0.037 | 3.024
-1 | 0.116 | 0.0189 | -0.038 | 6.149
-0.5 | 0.175 | 0.01893 | -0.039 | 9.269
0 | 0.233 | 0.01929 | -0.04 | 12.096
0.5 | 0.292 | 0.01942 | -0.041 | 15.026
1 | 0.35 | 0.01961 | -0.042 | 17.867
1.5 | 0.409 | 0.01982 | -0.043 | 20.628
2 | 0.467 | 0.02006 | -0.044 | 23.291
2.5 | 0.524 | 0.02037 | -0.046 | 25.712
3 | 0.581 | 0.02071 | -0.047 | 28.06
3.5 | 0.638 | 0.0211 | -0.048 | 30.253
4 | 0.696 | 0.02155 | -0.049 | 32.292
4.5 | 0.753 | 0.02204 | -0.05 | 34.156
5 | 0.821 | 0.02494 | -0.052 | 32.917
5.5 | 0.874 | 0.02573 | -0.054 | 33.983
6 | 0.926 | 0.02659 | -0.055 | 34.83
6.5 | 0.809 | 0.05092 | -0.028 | 15.894
7 | 0.849 | 0.05432 | -0.028 | 15.623
7.5 | 0.886 | 0.05799 | -0.027 | 15.275
8 | 0.92 | 0.06218 | -0.026 | 14.801
8.5 | 0.952 | 0.0671 | -0.024 | 14.189
9 | 0.979 | 0.07295 | -0.024 | 13.423
9.5 | 1.003 | 0.07813 | -0.024 | 12.834
10 | 1.022 | 0.08268 | -0.024 | 12.362
10.5 | 1.037 | 0.09032 | -0.024 | 11.483
11 | 1.048 | 0.09737 | -0.024 | 10.759
11.5 | 1.054 | 0.10538 | -0.024 | 10
12 | 1.055 | 0.11312 | -0.024 | 9.329
12.5 | 1.052 | 0.12478 | -0.025 | 8.434
13 | 1.045 | 0.13456 | -0.025 | 7.767
13.5 | 1.034 | 0.14558 | -0.025 | 7.102
14 | 1.019 | 0.15835 | -0.025 | 6.435
14.5 | 1 | 0.17288 | -0.025 | 5.787
15 | 0.979 | 0.1855 | -0.025 | 5.278
15.5 | 0.952 | 0.19805 | -0.025 | 4.804
16 | 0.92 | 0.22173 | -0.025 | 4.148
16.5 | 0.886 | 0.24243 | -0.025 | 3.654
17 | 0.851 | 0.25003 | -0.025 | 3.403

## 4. Re 50k Mach 0.10 (2)
BIGFOIL.COM POLAR EXPORT
NACA67-314 a=0.5
NACA67-314 a=0.5 |  |  |  | Cl Max: | 1.0956 | at alpha= | 10 | deg
XFOIL ncrit=9 |  |  |  | L/D Max: | 22.8345 | at alpha= | 9 | deg
Re: | 50000 |  |  | Cd Min: | 0.17038 | at alpha= | 15 | deg
Mach: | 0.1 |  |  | Cl=0 at alpha= | 1.6186 | deg
|  |  |  | @ Cl=0.1, Cd= | 0.045948
|  |  |  | @ Cl=0.4, Cd= | 0.059633
|  |  |  | @ Cl=0.6, Cd= | 0.05414
alpha (deg) | Cl | Cd | Cm | Cl/Cd
-10.5 | -0.4668 | 0.1302 | -0.0239 | -3.5853
-10 | -0.5006 | 0.12686 | -0.0212 | -3.9461
-9.5 | -0.476 | 0.11972 | -0.0173 | -3.9759
-9 | -0.4822 | 0.11453 | -0.0133 | -4.2103
-8.5 | -0.4845 | 0.10955 | -0.0086 | -4.4226
-8 | -0.481 | 0.10475 | -0.0028 | -4.5919
-7.5 | -0.4749 | 0.10015 | 0.0038 | -4.7419
-5.5 | -0.7408 | 0.05822 | 0.006 | -12.7241
-5 | -0.7188 | 0.05152 | 0.0107 | -13.9519
-4.5 | -0.6873 | 0.04606 | 0.0144 | -14.9218
-4 | -0.6489 | 0.04164 | 0.0177 | -15.5836
-3.5 | -0.6061 | 0.03854 | 0.0205 | -15.7265
-3 | -0.1967 | 0.03791 | -0.0306 | -5.1886
-2.5 | -0.1749 | 0.03787 | -0.0263 | -4.6184
-2 | -0.1531 | 0.03793 | -0.0221 | -4.0364
-1.5 | -0.1312 | 0.0381 | -0.018 | -3.4436
-1 | -0.1095 | 0.03835 | -0.0139 | -2.8553
-0.5 | -0.0878 | 0.03869 | -0.0098 | -2.2693
0 | -0.0664 | 0.0391 | -0.0057 | -1.6982
0.5 | -0.0454 | 0.03957 | -0.0017 | -1.1473
1 | -0.0248 | 0.04012 | 0.0023 | -0.61815
1.5 | -0.0046 | 0.04073 | 0.0063 | -0.11294
2 | 0.0148 | 0.04141 | 0.0102 | 0.3574
2.5 | 0.0337 | 0.04215 | 0.0141 | 0.79953
3 | 0.0517 | 0.04297 | 0.018 | 1.2032
3.5 | 0.069 | 0.04388 | 0.0217 | 1.5725
4 | 0.0855 | 0.04489 | 0.0254 | 1.9047
4.5 | 0.1014 | 0.04605 | 0.0288 | 2.202
5 | 0.1169 | 0.04738 | 0.032 | 2.4673
5.5 | 0.1323 | 0.04896 | 0.0347 | 2.7022
6 | 0.203 | 0.05445 | 0.0257 | 3.7282
6.5 | 0.372 | 0.05943 | 0.0043 | 6.2595
7 | 0.4587 | 0.06006 | 0.0001 | 7.6374
7.5 | 0.558 | 0.05797 | -0.0028 | 9.6257
8.5 | 0.7899 | 0.03682 | 0.0141 | 21.453
9 | 1.0497 | 0.04597 | -0.0157 | 22.8345
9.5 | 1.0689 | 0.05038 | -0.0093 | 21.2168
10 | 1.0956 | 0.05651 | -0.0054 | 19.3877
10.5 | 1.071 | 0.06062 | 0.0066 | 17.6674
11 | 1.0431 | 0.06545 | 0.0179 | 15.9374
11.5 | 1.0089 | 0.07067 | 0.0285 | 14.2762
12 | 0.9874 | 0.07795 | 0.0352 | 12.6671
12.5 | 0.8551 | 0.08442 | 0.0457 | 10.1291
13 | 0.7865 | 0.0973 | 0.0442 | 8.0832
13.5 | 0.7153 | 0.11873 | 0.0337 | 6.0246
14 | 0.597 | 0.15363 | 0.0056 | 3.886
15 | 0.6355 | 0.17038 | 0.0034 | 3.7299

## 5. Re 50k Mach 0.25 (1)
BIGFOIL.COM POLAR EXPORT
NACA67-314 a=0.5
NACA67-314 a=0.5 |  |  |  | Cl Max: | 1.014 | at alpha= | 10.5 | deg
JavaFoil+Calcfoil stall+Eppler ext transition |  |  |  | L/D Max: | 34.336 | at alpha= | 4.5 | deg
Re: | 50000 |  |  | Cd Min: | 0.01917 | at alpha= | -1 | deg
Mach: | 0.25 |  |  | Cl=0 at alpha= | -1.9836 | deg
|  |  |  | @ Cl=0.1, Cd= | 0.019179
|  |  |  | @ Cl=0.4, Cd= | 0.020033
|  |  |  | @ Cl=0.6, Cd= | 0.021131
alpha (deg) | Cl | Cd | Cm | Cl/Cd
-16.5 | -0.357 | 0.3293 | -0.003 | -1.085
-16 | -0.419 | 0.31319 | -0.003 | -1.339
-15.5 | -0.469 | 0.35554 | -0.003 | -1.318
-15 | -0.508 | 0.29633 | -0.004 | -1.715
-14.5 | -0.544 | 0.26171 | -0.004 | -2.077
-14 | -0.575 | 0.24062 | -0.004 | -2.388
-13.5 | -0.601 | 0.21161 | -0.005 | -2.841
-13 | -0.623 | 0.19179 | -0.005 | -3.247
-12.5 | -0.639 | 0.16517 | -0.006 | -3.868
-12 | -0.65 | 0.15218 | -0.006 | -4.269
-11.5 | -0.655 | 0.13735 | -0.006 | -4.767
-11 | -0.654 | 0.11997 | -0.007 | -5.453
-10.5 | -0.648 | 0.11089 | -0.007 | -5.844
-10 | -0.636 | 0.10248 | -0.008 | -6.209
-9.5 | -0.62 | 0.09344 | -0.008 | -6.63
-9 | -0.598 | 0.08457 | -0.009 | -7.069
-8.5 | -0.572 | 0.07672 | -0.01 | -7.452
-8 | -0.541 | 0.07062 | -0.01 | -7.666
-7.5 | -0.507 | 0.06566 | -0.011 | -7.727
-7 | -0.47 | 0.06217 | -0.011 | -7.561
-6.5 | -0.43 | 0.05728 | -0.012 | -7.507
-6 | -0.388 | 0.05356 | -0.013 | -7.238
-5.5 | -0.343 | 0.05051 | -0.014 | -6.796
-5 | -0.297 | 0.04728 | -0.014 | -6.288
-4.5 | -0.25 | 0.04485 | -0.015 | -5.572
-4 | -0.201 | 0.0427 | -0.016 | -4.714
-3.5 | -0.152 | 0.04076 | -0.017 | -3.73
-3 | -0.102 | 0.03897 | -0.019 | -2.626
-2.5 | -0.063 | 0.01993 | -0.037 | -3.183
-2 | -0.002 | 0.01974 | -0.038 | -0.083
-1.5 | 0.059 | 0.0192 | -0.038 | 3.062
-1 | 0.119 | 0.01917 | -0.039 | 6.225
-0.5 | 0.18 | 0.01921 | -0.04 | 9.381
0 | 0.24 | 0.01955 | -0.041 | 12.255
0.5 | 0.3 | 0.01971 | -0.042 | 15.208
1 | 0.36 | 0.01988 | -0.043 | 18.098
1.5 | 0.42 | 0.02011 | -0.044 | 20.89
2 | 0.48 | 0.0204 | -0.046 | 23.538
2.5 | 0.538 | 0.0207 | -0.047 | 25.977
3 | 0.597 | 0.02111 | -0.048 | 28.27
3.5 | 0.656 | 0.02152 | -0.049 | 30.471
4 | 0.715 | 0.02198 | -0.05 | 32.534
4.5 | 0.773 | 0.02251 | -0.052 | 34.336
5 | 0.842 | 0.02565 | -0.054 | 32.811
5.5 | 0.896 | 0.02654 | -0.055 | 33.742
6 | 0.787 | 0.04823 | -0.029 | 16.322
6.5 | 0.827 | 0.05193 | -0.028 | 15.933
7 | 0.866 | 0.05498 | -0.028 | 15.753
7.5 | 0.902 | 0.0595 | -0.027 | 15.153
8 | 0.934 | 0.06439 | -0.025 | 14.504
8.5 | 0.963 | 0.06949 | -0.024 | 13.852
9 | 0.984 | 0.07556 | -0.024 | 13.029
9.5 | 1.001 | 0.08254 | -0.024 | 12.125
10 | 1.011 | 0.08927 | -0.024 | 11.321
10.5 | 1.014 | 0.09737 | -0.024 | 10.411
11 | 1.01 | 0.1082 | -0.025 | 9.331
11.5 | 0.998 | 0.11627 | -0.024 | 8.581
12 | 0.978 | 0.1284 | -0.024 | 7.621
12.5 | 0.952 | 0.14584 | -0.025 | 6.525
13 | 0.917 | 0.15804 | -0.025 | 5.804
13.5 | 0.876 | 0.1768 | -0.025 | 4.955
14 | 0.828 | 0.20538 | -0.024 | 4.032
14.5 | 0.774 | 0.22444 | -0.023 | 3.45
15 | 0.715 | 0.25859 | -0.023 | 2.767
15.5 | 0.646 | 0.30508 | -0.023 | 2.118

## 6. Re 50k Mach 0.25 (2)
BIGFOIL.COM POLAR EXPORT
NACA67-314 a=0.5
NACA67-314 a=0.5 |  |  |  | Cl Max: | 1.0519 | at alpha= | 9 | deg
XFOIL ncrit=9 |  |  |  | L/D Max: | 22.0011 | at alpha= | 8 | deg
Re: | 50000 |  |  | Cd Min: | 0.15637 | at alpha= | 14 | deg
Mach: | 0.25 |  |  | Cl=0 at alpha= | 1.601 | deg
|  |  |  | @ Cl=0.1, Cd= | 0.046978
|  |  |  | @ Cl=0.4, Cd= | 0.060329
|  |  |  | @ Cl=0.6, Cd= | 0.15637
alpha (deg) | Cl | Cd | Cm | Cl/Cd
-10.5 | -0.4829 | 0.1353 | -0.0245 | -3.5691
-10 | -0.4608 | 0.1278 | -0.021 | -3.6056
-9.5 | -0.4904 | 0.12443 | -0.0175 | -3.9412
-9 | -0.4759 | 0.11794 | -0.0136 | -4.0351
-8.5 | -0.4901 | 0.11353 | -0.0086 | -4.3169
-8 | -0.4874 | 0.10857 | -0.0027 | -4.4893
-7.5 | -0.4623 | 0.10255 | 0.0023 | -4.508
-7 | -0.448 | 0.09747 | 0.0074 | -4.5963
-5.5 | -0.7455 | 0.06193 | 0.0036 | -12.0378
-5 | -0.7318 | 0.05501 | 0.0088 | -13.303
-4.5 | -0.7045 | 0.04914 | 0.0129 | -14.3366
-4 | -0.6697 | 0.0441 | 0.0168 | -15.1859
-3.5 | -0.6291 | 0.0405 | 0.02 | -15.5333
-2.5 | -0.1815 | 0.03873 | -0.0274 | -4.6863
-2 | -0.1588 | 0.03878 | -0.023 | -4.0949
-1.5 | -0.136 | 0.03895 | -0.0188 | -3.4917
-1 | -0.1134 | 0.03921 | -0.0146 | -2.8921
-0.5 | -0.0908 | 0.03956 | -0.0104 | -2.2952
0 | -0.0686 | 0.03999 | -0.0063 | -1.7154
0.5 | -0.0466 | 0.04049 | -0.0022 | -1.1509
1 | -0.0251 | 0.04107 | 0.0019 | -0.61115
1.5 | -0.0041 | 0.04172 | 0.0059 | -0.098274
2 | 0.0162 | 0.04245 | 0.0099 | 0.38163
2.5 | 0.0359 | 0.04324 | 0.0138 | 0.83025
3 | 0.0547 | 0.04413 | 0.0177 | 1.2395
3.5 | 0.0727 | 0.0451 | 0.0214 | 1.612
4 | 0.0897 | 0.04619 | 0.0251 | 1.942
4.5 | 0.1059 | 0.04743 | 0.0286 | 2.2328
5 | 0.1214 | 0.04884 | 0.0319 | 2.4857
5.5 | 0.1365 | 0.05049 | 0.0347 | 2.7035
6 | 0.2308 | 0.05688 | 0.0209 | 4.0577
6.5 | 0.4143 | 0.06062 | 0.0004 | 6.8344
7 | 0.4954 | 0.06056 | -0.002 | 8.1803
7.5 | 0.6179 | 0.05519 | -0.0036 | 11.1959
8 | 0.7839 | 0.03563 | 0.0108 | 22.0011
8.5 | 0.8488 | 0.03968 | 0.0122 | 21.3911
9 | 1.0519 | 0.04903 | -0.0088 | 21.4542
9.5 | 1.0477 | 0.05324 | 0.001 | 19.6788
10 | 1.0359 | 0.05784 | 0.011 | 17.9098
10.5 | 1.0419 | 0.06416 | 0.0171 | 16.2391
11 | 0.9983 | 0.06817 | 0.0297 | 14.6443
11.5 | 0.9549 | 0.07366 | 0.0392 | 12.9636
12 | 0.8412 | 0.08129 | 0.0477 | 10.3481
12.5 | 0.7833 | 0.09283 | 0.0472 | 8.438
13.5 | 0.5924 | 0.14955 | 0.0079 | 3.9612
14 | 0.5944 | 0.15637 | 0.0063 | 3.8012

## 7. Re 50k Mach 0.50 (1)
BIGFOIL.COM POLAR EXPORT
NACA67-314 a=0.5
NACA67-314 a=0.5 |  |  |  | Cl Max: | 1.196 | at alpha= | 20 | deg
JavaFoil+Calcfoil stall+Eppler ext transition |  |  |  | L/D Max: | 32.993 | at alpha= | 4 | deg
Re: | 50000 |  |  | Cd Min: | 0.02039 | at alpha= | -1.5 | deg
Mach: | 0.5 |  |  | Cl=0 at alpha= | -1.9853 | deg
|  |  |  | @ Cl=0.1, Cd= | 0.02039
|  |  |  | @ Cl=0.4, Cd= | 0.021233
|  |  |  | @ Cl=0.6, Cd= | 0.02235
alpha (deg) | Cl | Cd | Cm | Cl/Cd
-20 | -0.989 | 0.42804 | -0.001 | -2.312
-19.5 | -0.963 | 0.41799 | -0.001 | -2.304
-19 | -0.936 | 0.40872 | -0.002 | -2.291
-18.5 | -0.907 | 0.39384 | -0.002 | -2.304
-18 | -0.88 | 0.39192 | -0.003 | -2.246
-17.5 | -0.854 | 0.37834 | -0.003 | -2.256
-17 | -0.827 | 0.36794 | -0.004 | -2.247
-16.5 | -0.8 | 0.37754 | -0.004 | -2.119
-16 | -0.773 | 0.36092 | -0.005 | -2.142
-15.5 | -0.744 | 0.34435 | -0.005 | -2.161
-15 | -0.717 | 0.33236 | -0.006 | -2.157
-14.5 | -0.69 | 0.31087 | -0.006 | -2.219
-14 | -0.663 | 0.32838 | -0.007 | -2.018
-13.5 | -0.636 | 0.32733 | -0.007 | -1.942
-13 | -0.608 | 0.32098 | -0.008 | -1.895
-12.5 | -0.58 | 0.28921 | -0.008 | -2.005
-12 | -0.552 | 0.28704 | -0.008 | -1.925
-11.5 | -0.525 | 0.2837 | -0.009 | -1.851
-11 | -0.498 | 0.26283 | -0.009 | -1.894
-10.5 | -0.47 | 0.2629 | -0.01 | -1.79
-10 | -0.443 | 0.2602 | -0.01 | -1.703
-9.5 | -0.415 | 0.23091 | -0.01 | -1.797
-9 | -0.387 | 0.22849 | -0.01 | -1.695
-8.5 | -0.36 | 0.22398 | -0.011 | -1.607
-8 | -0.332 | 0.17265 | -0.011 | -1.924
-7.5 | -0.304 | 0.16666 | -0.01 | -1.827
-7 | -0.424 | 0.08613 | -0.011 | -4.919
-6.5 | -0.431 | 0.07158 | -0.013 | -6.027
-6 | -0.407 | 0.06212 | -0.014 | -6.551
-5.5 | -0.369 | 0.05554 | -0.014 | -6.651
-5 | -0.325 | 0.05116 | -0.015 | -6.344
-4.5 | -0.275 | 0.04777 | -0.016 | -5.759
-4 | -0.223 | 0.04513 | -0.018 | -4.935
-3.5 | -0.169 | 0.04255 | -0.019 | -3.966
-3 | -0.114 | 0.0407 | -0.02 | -2.793
-2.5 | -0.058 | 0.03897 | -0.022 | -1.487
-2 | -0.002 | 0.02097 | -0.042 | -0.087
-1.5 | 0.066 | 0.02039 | -0.042 | 3.216
-1 | 0.133 | 0.02039 | -0.043 | 6.532
-0.5 | 0.201 | 0.02044 | -0.045 | 9.842
0 | 0.267 | 0.02082 | -0.046 | 12.851
0.5 | 0.335 | 0.021 | -0.047 | 15.944
1 | 0.402 | 0.02124 | -0.048 | 18.926
1.5 | 0.469 | 0.02152 | -0.05 | 21.794
2 | 0.536 | 0.02191 | -0.051 | 24.468
2.5 | 0.6 | 0.02235 | -0.052 | 26.839
3 | 0.666 | 0.02281 | -0.053 | 29.188
3.5 | 0.732 | 0.02339 | -0.055 | 31.297
4 | 0.796 | 0.02414 | -0.056 | 32.993
4.5 | 0.87 | 0.02783 | -0.058 | 31.262
5 | 0.928 | 0.02904 | -0.06 | 31.962
5.5 | 0.817 | 0.04845 | -0.031 | 16.863
6 | 0.856 | 0.05291 | -0.03 | 16.181
6.5 | 0.888 | 0.0574 | -0.029 | 15.466
7 | 0.907 | 0.06319 | -0.026 | 14.355
7.5 | 0.908 | 0.07249 | -0.025 | 12.527
8 | 0.866 | 0.08863 | -0.024 | 9.776
8.5 | 0.575 | 0.19075 | -0.024 | 3.016
9 | 0.602 | 0.19313 | -0.025 | 3.118
9.5 | 0.629 | 0.21127 | -0.026 | 2.978
10 | 0.657 | 0.21598 | -0.03 | 3.042
10.5 | 0.684 | 0.2257 | -0.031 | 3.03
11 | 0.712 | 0.27727 | -0.035 | 2.567
11.5 | 0.739 | 0.2804 | -0.035 | 2.634
12 | 0.765 | 0.27253 | -0.036 | 2.809
12.5 | 0.792 | 0.29308 | -0.036 | 2.702
13 | 0.821 | 0.29761 | -0.04 | 2.757
13.5 | 0.847 | 0.30475 | -0.041 | 2.78
14 | 0.874 | 0.3228 | -0.042 | 2.706
14.5 | 0.9 | 0.33351 | -0.043 | 2.699
15 | 0.929 | 0.37176 | -0.046 | 2.498
15.5 | 0.955 | 0.38662 | -0.046 | 2.47
16 | 0.981 | 0.38433 | -0.047 | 2.553
16.5 | 1.007 | 0.38562 | -0.048 | 2.613
17 | 1.034 | 0.39885 | -0.049 | 2.593
17.5 | 1.063 | 0.41714 | -0.052 | 2.547
18 | 1.089 | 0.42976 | -0.053 | 2.533
18.5 | 1.115 | 0.42973 | -0.053 | 2.594
19 | 1.141 | 0.43365 | -0.055 | 2.632
19.5 | 1.17 | 0.46558 | -0.057 | 2.513
20 | 1.196 | 0.45775 | -0.058 | 2.612

## 8. Re 50k Mach 0.50 (2)
BIGFOIL.COM POLAR EXPORT
NACA67-314 a=0.5
NACA67-314 a=0.5 |  |  |  | Cl Max: | 0.909 | at alpha= | 8.5 | deg
XFOIL ncrit=9 |  |  |  | L/D Max: | 18.8646 | at alpha= | 7.5 | deg
Re: | 50000 |  |  | Cd Min: | 0.16058 | at alpha= | 13.5 | deg
Mach: | 0.5 |  |  | Cl=0 at alpha= | 1.5777 | deg
|  |  |  | @ Cl=0.1, Cd= | 0.051453
|  |  |  | @ Cl=0.4, Cd= | 0.063593
|  |  |  | @ Cl=0.6, Cd= | 0.16058
alpha (deg) | Cl | Cd | Cm | Cl/Cd
-9.5 | -0.4626 | 0.13654 | -0.0188 | -3.388
-9 | -0.4597 | 0.13077 | -0.0151 | -3.5153
-8.5 | -0.4511 | 0.12445 | -0.0111 | -3.6247
-8 | -0.4383 | 0.1182 | -0.0072 | -3.7081
-7 | -0.4386 | 0.10696 | 0.001 | -4.1006
-6.5 | -0.6227 | 0.08989 | -0.0206 | -6.9274
-6 | -0.672 | 0.08274 | -0.015 | -8.1218
-5.5 | -0.7138 | 0.07552 | -0.0087 | -9.4518
-5 | -0.7289 | 0.06834 | -0.0025 | -10.6658
-4.5 | -0.7389 | 0.06163 | 0.0043 | -11.9893
-4 | -0.7274 | 0.05535 | 0.0102 | -13.1418
-3.5 | -0.7065 | 0.04995 | 0.0159 | -14.1441
-3 | -0.6715 | 0.04534 | 0.0207 | -14.8103
-2.5 | -0.6228 | 0.0413 | 0.0237 | -15.0799
-2 | -0.1864 | 0.0425 | -0.0272 | -4.3859
-1.5 | -0.1588 | 0.04267 | -0.0224 | -3.7216
-1 | -0.1321 | 0.04295 | -0.0176 | -3.0757
-0.5 | -0.1056 | 0.04335 | -0.013 | -2.436
0 | -0.0794 | 0.04386 | -0.0085 | -1.8103
0.5 | -0.0536 | 0.04447 | -0.0041 | -1.2053
1 | -0.0284 | 0.04519 | 0.0002 | -0.62846
1.5 | -0.0037 | 0.04601 | 0.0044 | -0.080417
2 | 0.0201 | 0.04693 | 0.0086 | 0.4283
2.5 | 0.0432 | 0.04797 | 0.0126 | 0.90056
3 | 0.0652 | 0.04912 | 0.0166 | 1.3274
3.5 | 0.086 | 0.05041 | 0.0205 | 1.706
4 | 0.1056 | 0.05187 | 0.0242 | 2.0359
4.5 | 0.1238 | 0.05349 | 0.0278 | 2.3145
5 | 0.1657 | 0.05663 | 0.0256 | 2.926
5.5 | 0.3702 | 0.06301 | -0.0018 | 5.8753
6 | 0.4392 | 0.06436 | -0.0033 | 6.8241
6.5 | 0.518 | 0.06432 | -0.0038 | 8.0535
7 | 0.6925 | 0.05268 | -0.0004 | 13.1454
7.5 | 0.7925 | 0.04201 | 0.0187 | 18.8646
8 | 0.8473 | 0.04575 | 0.0232 | 18.5202
8.5 | 0.909 | 0.05103 | 0.0256 | 17.8131
9 | 0.9039 | 0.05652 | 0.0334 | 15.9926
9.5 | 0.8664 | 0.06221 | 0.0424 | 13.927
10 | 0.8265 | 0.0688 | 0.0491 | 12.0131
10.5 | 0.7919 | 0.07663 | 0.0531 | 10.3341
11.5 | 0.6554 | 0.10476 | 0.0431 | 6.2562
12 | 0.6334 | 0.11744 | 0.0376 | 5.3934
12.5 | 0.6271 | 0.12847 | 0.0336 | 4.8813
13.5 | 0.5842 | 0.16058 | 0.0114 | 3.6381

## 9. Re 100k Mach 0.00 (1)
BIGFOIL.COM POLAR EXPORT
NACA67-314 a=0.5
NACA67-314 a=0.5 |  |  |  | Cl Max: | 1.064 | at alpha= | 12 | deg
JavaFoil+Calcfoil stall+Eppler ext transition |  |  |  | L/D Max: | 46.985 | at alpha= | 4.5 | deg
Re: | 100000 |  |  | Cd Min: | 0.01365 | at alpha= | -1 | deg
Mach: | 0 |  |  | Cl=0 at alpha= | -1.983 | deg
|  |  |  | @ Cl=0.1, Cd= | 0.013664
|  |  |  | @ Cl=0.4, Cd= | 0.014438
|  |  |  | @ Cl=0.6, Cd= | 0.015222
alpha (deg) | Cl | Cd | Cm | Cl/Cd
-19 | -0.617 | 0.28015 | -0.001 | -2.201
-18.5 | -0.639 | 0.26847 | -0.001 | -2.379
-18 | -0.66 | 0.25269 | -0.002 | -2.613
-17.5 | -0.681 | 0.23415 | -0.002 | -2.91
-17 | -0.702 | 0.21718 | -0.002 | -3.231
-16.5 | -0.721 | 0.20846 | -0.003 | -3.457
-16 | -0.738 | 0.18735 | -0.003 | -3.939
-15.5 | -0.749 | 0.17726 | -0.003 | -4.225
-15 | -0.754 | 0.16857 | -0.004 | -4.474
-14.5 | -0.757 | 0.15633 | -0.004 | -4.844
-14 | -0.758 | 0.14191 | -0.004 | -5.342
-13.5 | -0.756 | 0.13462 | -0.005 | -5.618
-13 | -0.752 | 0.12408 | -0.005 | -6.057
-12.5 | -0.744 | 0.117 | -0.006 | -6.359
-12 | -0.733 | 0.10892 | -0.006 | -6.734
-11.5 | -0.72 | 0.10064 | -0.007 | -7.151
-11 | -0.703 | 0.093 | -0.007 | -7.559
-10.5 | -0.683 | 0.08625 | -0.008 | -7.918
-10 | -0.66 | 0.08061 | -0.008 | -8.183
-9.5 | -0.634 | 0.07633 | -0.009 | -8.3
-9 | -0.604 | 0.06967 | -0.009 | -8.674
-8.5 | -0.572 | 0.06567 | -0.01 | -8.717
-8 | -0.538 | 0.06051 | -0.01 | -8.888
-7.5 | -0.501 | 0.05663 | -0.011 | -8.846
-7 | -0.462 | 0.05346 | -0.011 | -8.642
-6.5 | -0.421 | 0.05028 | -0.012 | -8.375
-6 | -0.378 | 0.04711 | -0.013 | -8.034
-5.5 | -0.334 | 0.04449 | -0.014 | -7.516
-5 | -0.289 | 0.04203 | -0.015 | -6.881
-4.5 | -0.243 | 0.03983 | -0.015 | -6.097
-4 | -0.196 | 0.03781 | -0.017 | -5.176
-3.5 | -0.181 | 0.01616 | -0.034 | -11.171
-3 | -0.121 | 0.01591 | -0.035 | -7.622
-2.5 | -0.062 | 0.01567 | -0.036 | -3.931
-2 | -0.002 | 0.01545 | -0.037 | -0.103
-1.5 | 0.057 | 0.0137 | -0.037 | 4.169
-1 | 0.116 | 0.01365 | -0.038 | 8.499
-0.5 | 0.175 | 0.01366 | -0.039 | 12.83
0 | 0.233 | 0.01404 | -0.04 | 16.573
0.5 | 0.291 | 0.01416 | -0.041 | 20.556
1 | 0.349 | 0.0143 | -0.042 | 24.432
1.5 | 0.408 | 0.01446 | -0.044 | 28.201
2 | 0.466 | 0.01464 | -0.045 | 31.833
2.5 | 0.523 | 0.01488 | -0.046 | 35.128
3 | 0.58 | 0.01512 | -0.047 | 38.341
3.5 | 0.637 | 0.01541 | -0.048 | 41.358
4 | 0.695 | 0.0157 | -0.049 | 44.276
4.5 | 0.753 | 0.01603 | -0.051 | 46.985
5 | 0.819 | 0.02078 | -0.053 | 39.396
5.5 | 0.872 | 0.0215 | -0.054 | 40.572
6 | 0.924 | 0.02227 | -0.055 | 41.487
6.5 | 0.974 | 0.02311 | -0.056 | 42.145
7 | 0.85 | 0.04845 | -0.032 | 17.553
7.5 | 0.889 | 0.05167 | -0.032 | 17.199
8 | 0.92 | 0.05616 | -0.029 | 16.377
8.5 | 0.951 | 0.06067 | -0.027 | 15.673
9 | 0.978 | 0.0652 | -0.025 | 14.998
9.5 | 1.002 | 0.06958 | -0.024 | 14.401
10 | 1.023 | 0.07472 | -0.025 | 13.689
10.5 | 1.039 | 0.08086 | -0.025 | 12.854
11 | 1.052 | 0.08677 | -0.025 | 12.121
11.5 | 1.06 | 0.09296 | -0.025 | 11.402
12 | 1.064 | 0.09935 | -0.025 | 10.71
12.5 | 1.064 | 0.10749 | -0.025 | 9.898
13 | 1.06 | 0.11508 | -0.026 | 9.21
13.5 | 1.052 | 0.12125 | -0.026 | 8.677
14 | 1.041 | 0.13223 | -0.026 | 7.87
14.5 | 1.026 | 0.14329 | -0.026 | 7.162
15 | 1.009 | 0.15742 | -0.026 | 6.409
15.5 | 0.986 | 0.16121 | -0.026 | 6.113
16 | 0.958 | 0.17962 | -0.026 | 5.334
16.5 | 0.929 | 0.18642 | -0.026 | 4.983
17 | 0.898 | 0.20804 | -0.026 | 4.318

## 10. Re 100k Mach 0.00 (2)
BIGFOIL.COM POLAR EXPORT
NACA67-314 a=0.5
NACA67-314 a=0.5 |  |  |  | Cl Max: | 1.1072 | at alpha= | 10 | deg
XFOIL ncrit=9 |  |  |  | L/D Max: | 37.572 | at alpha= | 7 | deg
Re: | 100000 |  |  | Cd Min: | 0.15444 | at alpha= | 15 | deg
Mach: | 0 |  |  | Cl=0 at alpha= | 1.2046 | deg
|  |  |  | @ Cl=0.1, Cd= | 0.039533
|  |  |  | @ Cl=0.4, Cd= | 0.042697
|  |  |  | @ Cl=0.6, Cd= | 0.040946
alpha (deg) | Cl | Cd | Cm | Cl/Cd
-11 | -0.5061 | 0.12512 | -0.0337 | -4.0449
-10.5 | -0.5085 | 0.11997 | -0.0316 | -4.2386
-10 | -0.5698 | 0.11273 | -0.0364 | -5.0546
-9.5 | -0.5509 | 0.10682 | -0.0305 | -5.1573
-9 | -0.5903 | 0.0997 | -0.0309 | -5.9208
-8.5 | -0.6634 | 0.09398 | -0.0261 | -7.0589
-8 | -0.754 | 0.09006 | -0.0162 | -8.3722
-7.5 | -0.7275 | 0.08218 | -0.0131 | -8.8525
-6 | -0.7709 | 0.06494 | 0.0048 | -11.871
-5 | -0.7284 | 0.04378 | 0.0163 | -16.6377
-4.5 | -0.6957 | 0.03866 | 0.0201 | -17.9953
-4 | -0.6568 | 0.03463 | 0.0234 | -18.9662
-3.5 | -0.6162 | 0.03242 | 0.0261 | -19.0068
-3 | -0.5721 | 0.03014 | 0.028 | -18.9814
-2.5 | -0.5308 | 0.02897 | 0.0299 | -18.3224
-2 | -0.4907 | 0.02779 | 0.0319 | -17.6574
-1.5 | -0.1314 | 0.03513 | -0.0182 | -3.7404
-1 | -0.1095 | 0.03547 | -0.0143 | -3.0871
-0.5 | -0.0876 | 0.0359 | -0.0104 | -2.4401
0 | -0.066 | 0.0364 | -0.0065 | -1.8132
0.5 | -0.0447 | 0.03695 | -0.0027 | -1.2097
1 | -0.0239 | 0.03758 | 0.0011 | -0.63598
1.5 | 0.0345 | 0.03888 | -0.003 | 0.88735
2 | 0.2411 | 0.04094 | -0.0324 | 5.8891
2.5 | 0.2784 | 0.04132 | -0.0307 | 6.7377
3 | 0.334 | 0.042 | -0.032 | 7.9524
3.5 | 0.3986 | 0.04269 | -0.0346 | 9.3371
4 | 0.4288 | 0.04284 | -0.0311 | 10.0093
4.5 | 0.4965 | 0.04283 | -0.0334 | 11.5923
5 | 0.5396 | 0.04246 | -0.0312 | 12.7084
5.5 | 0.6146 | 0.04058 | -0.0326 | 15.1454
6 | 0.7586 | 0.03287 | -0.0393 | 23.0788
7 | 0.8867 | 0.0236 | -0.0286 | 37.572
7.5 | 0.8423 | 0.02705 | -0.0129 | 31.1386
8 | 0.8355 | 0.02934 | -0.0032 | 28.4765
8.5 | 0.8523 | 0.03116 | 0.0029 | 27.3524
9 | 0.9122 | 0.03371 | 0.0024 | 27.0602
9.5 | 1.0006 | 0.03755 | -0.0027 | 26.6471
10 | 1.1072 | 0.04479 | -0.0127 | 24.7198
10.5 | 1.1067 | 0.04823 | -0.0034 | 22.9463
11 | 1.0939 | 0.05209 | 0.0072 | 21.0002
11.5 | 1.0612 | 0.055 | 0.0205 | 19.2945
12 | 1.0339 | 0.05947 | 0.0307 | 17.3852
12.5 | 1.0004 | 0.06514 | 0.0392 | 15.3577
13 | 0.9723 | 0.07263 | 0.0446 | 13.387
13.5 | 0.9108 | 0.08024 | 0.05 | 11.3509
14 | 0.8002 | 0.09714 | 0.0474 | 8.2376
14.5 | 0.6665 | 0.14466 | 0.0198 | 4.6074
15 | 0.644 | 0.15444 | 0.0134 | 4.1699

## 11. Re 100k Mach 0.10 (1)
BIGFOIL.COM POLAR EXPORT
NACA67-314 a=0.5
NACA67-314 a=0.5 |  |  |  | Cl Max: | 1.055 | at alpha= | 12 | deg
JavaFoil+Calcfoil stall+Eppler ext transition |  |  |  | L/D Max: | 47.066 | at alpha= | 4.5 | deg
Re: | 100000 |  |  | Cd Min: | 0.0137 | at alpha= | -1 | deg
Mach: | 0.1 |  |  | Cl=0 at alpha= | -1.983 | deg
|  |  |  | @ Cl=0.1, Cd= | 0.013714
|  |  |  | @ Cl=0.4, Cd= | 0.014463
|  |  |  | @ Cl=0.6, Cd= | 0.015251
alpha (deg) | Cl | Cd | Cm | Cl/Cd
-18.5 | -0.59 | 0.27886 | -0.001 | -2.115
-18 | -0.615 | 0.26888 | -0.002 | -2.286
-17.5 | -0.639 | 0.25379 | -0.002 | -2.519
-17 | -0.663 | 0.23229 | -0.002 | -2.854
-16.5 | -0.686 | 0.21158 | -0.003 | -3.24
-16 | -0.707 | 0.19473 | -0.003 | -3.629
-15.5 | -0.721 | 0.18162 | -0.003 | -3.971
-15 | -0.73 | 0.17383 | -0.004 | -4.197
-14.5 | -0.736 | 0.15774 | -0.004 | -4.665
-14 | -0.739 | 0.15053 | -0.004 | -4.912
-13.5 | -0.74 | 0.13852 | -0.005 | -5.345
-13 | -0.738 | 0.12717 | -0.005 | -5.807
-12.5 | -0.733 | 0.11923 | -0.006 | -6.15
-12 | -0.725 | 0.11106 | -0.006 | -6.527
-11.5 | -0.713 | 0.10432 | -0.007 | -6.836
-11 | -0.698 | 0.09466 | -0.007 | -7.374
-10.5 | -0.68 | 0.08626 | -0.008 | -7.877
-10 | -0.658 | 0.08276 | -0.008 | -7.946
-9.5 | -0.632 | 0.07619 | -0.009 | -8.3
-9 | -0.604 | 0.07143 | -0.009 | -8.46
-8.5 | -0.573 | 0.06551 | -0.01 | -8.745
-8 | -0.539 | 0.06116 | -0.01 | -8.81
-7.5 | -0.502 | 0.05713 | -0.011 | -8.791
-7 | -0.463 | 0.05392 | -0.012 | -8.595
-6.5 | -0.423 | 0.05064 | -0.012 | -8.345
-6 | -0.38 | 0.04737 | -0.013 | -8.022
-5.5 | -0.336 | 0.04468 | -0.014 | -7.515
-5 | -0.29 | 0.04206 | -0.014 | -6.906
-4.5 | -0.244 | 0.03995 | -0.015 | -6.107
-4 | -0.197 | 0.03791 | -0.017 | -5.187
-3.5 | -0.181 | 0.0162 | -0.034 | -11.194
-3 | -0.122 | 0.01596 | -0.035 | -7.638
-2.5 | -0.062 | 0.01571 | -0.036 | -3.939
-2 | -0.002 | 0.01547 | -0.037 | -0.103
-1.5 | 0.057 | 0.01375 | -0.037 | 4.174
-1 | 0.117 | 0.0137 | -0.038 | 8.511
-0.5 | 0.176 | 0.01371 | -0.039 | 12.847
0 | 0.234 | 0.01407 | -0.04 | 16.611
0.5 | 0.292 | 0.0142 | -0.041 | 20.601
1 | 0.351 | 0.01433 | -0.043 | 24.497
1.5 | 0.41 | 0.01449 | -0.044 | 28.279
2 | 0.468 | 0.01469 | -0.045 | 31.89
2.5 | 0.525 | 0.01491 | -0.046 | 35.214
3 | 0.583 | 0.01517 | -0.047 | 38.407
3.5 | 0.64 | 0.01544 | -0.048 | 41.467
4 | 0.699 | 0.01576 | -0.05 | 44.334
4.5 | 0.757 | 0.01608 | -0.051 | 47.066
5 | 0.823 | 0.02089 | -0.053 | 39.37
5.5 | 0.876 | 0.02162 | -0.054 | 40.527
6 | 0.928 | 0.02241 | -0.055 | 41.42
6.5 | 0.978 | 0.02323 | -0.056 | 42.107
7 | 0.851 | 0.04917 | -0.03 | 17.31
7.5 | 0.889 | 0.05253 | -0.031 | 16.925
8 | 0.923 | 0.05667 | -0.029 | 16.281
8.5 | 0.954 | 0.06116 | -0.028 | 15.596
9 | 0.98 | 0.06544 | -0.026 | 14.974
9.5 | 1.003 | 0.06975 | -0.025 | 14.377
10 | 1.022 | 0.07521 | -0.025 | 13.592
10.5 | 1.037 | 0.08059 | -0.025 | 12.871
11 | 1.048 | 0.08712 | -0.025 | 12.027
11.5 | 1.054 | 0.09397 | -0.025 | 11.215
12 | 1.055 | 0.10058 | -0.025 | 10.493
12.5 | 1.053 | 0.10982 | -0.026 | 9.584
13 | 1.045 | 0.1165 | -0.026 | 8.973
13.5 | 1.034 | 0.12591 | -0.026 | 8.212
14 | 1.019 | 0.13586 | -0.026 | 7.501
14.5 | 1.001 | 0.14875 | -0.026 | 6.727
15 | 0.979 | 0.15892 | -0.026 | 6.162
15.5 | 0.952 | 0.17174 | -0.026 | 5.541
16 | 0.92 | 0.18107 | -0.026 | 5.08
16.5 | 0.886 | 0.20348 | -0.026 | 4.354
17 | 0.851 | 0.21749 | -0.026 | 3.913

## 12. Re 100k Mach 0.10 (2)
BIGFOIL.COM POLAR EXPORT
NACA67-314 a=0.5
NACA67-314 a=0.5 |  |  |  | Cl Max: | 1.1052 | at alpha= | 10 | deg
XFOIL ncrit=9 |  |  |  | L/D Max: | 36.6445 | at alpha= | 7 | deg
Re: | 100000 |  |  | Cd Min: | 0.15198 | at alpha= | -13 | deg
Mach: | 0.1 |  |  | Cl=0 at alpha= | 1.1807 | deg
|  |  |  | @ Cl=0.1, Cd= | 0.039723
|  |  |  | @ Cl=0.4, Cd= | 0.042768
|  |  |  | @ Cl=0.6, Cd= | 0.14321
alpha (deg) | Cl | Cd | Cm | Cl/Cd
-13 | -0.5054 | 0.15198 | -0.0415 | -3.3254
-12.5 | -0.4688 | 0.14315 | -0.0351 | -3.2749
-12 | -0.4724 | 0.13811 | -0.0337 | -3.4205
-11.5 | -0.5155 | 0.13332 | -0.0374 | -3.8666
-11 | -0.4993 | 0.1261 | -0.0331 | -3.9596
-10.5 | -0.5068 | 0.12077 | -0.0316 | -4.1964
-10 | -0.5741 | 0.11354 | -0.0372 | -5.0564
-9.5 | -0.5436 | 0.10795 | -0.03 | -5.0357
-9 | -0.5931 | 0.10048 | -0.0316 | -5.9027
-8.5 | -0.6707 | 0.09525 | -0.026 | -7.0415
-8 | -0.7599 | 0.09157 | -0.0161 | -8.2986
-7.5 | -0.7211 | 0.08319 | -0.0138 | -8.6681
-7 | -0.7574 | 0.07671 | -0.0072 | -9.8735
-5 | -0.7314 | 0.04447 | 0.0159 | -16.447
-4.5 | -0.6995 | 0.03925 | 0.0197 | -17.8217
-4 | -0.661 | 0.03506 | 0.0232 | -18.8534
-3.5 | -0.6204 | 0.03271 | 0.026 | -18.9667
-3 | -0.5761 | 0.03046 | 0.028 | -18.9133
-2.5 | -0.5343 | 0.02915 | 0.0298 | -18.3293
-1.5 | -0.1323 | 0.03527 | -0.0184 | -3.7511
-1 | -0.1102 | 0.03562 | -0.0144 | -3.0938
-0.5 | -0.0882 | 0.03605 | -0.0105 | -2.4466
0 | -0.0664 | 0.03655 | -0.0066 | -1.8167
0.5 | -0.0449 | 0.03711 | -0.0028 | -1.2099
1 | -0.024 | 0.03775 | 0.001 | -0.63576
1.5 | 0.0424 | 0.03925 | -0.0046 | 1.0803
2 | 0.2348 | 0.04083 | -0.0311 | 5.7507
2.5 | 0.2819 | 0.04145 | -0.0311 | 6.801
3 | 0.3414 | 0.04219 | -0.0331 | 8.092
3.5 | 0.3826 | 0.04267 | -0.0317 | 8.9665
4 | 0.4342 | 0.04296 | -0.0317 | 10.1071
4.5 | 0.5062 | 0.04292 | -0.0346 | 11.794
5 | 0.5467 | 0.04248 | -0.0319 | 12.8696
5.5 | 0.619 | 0.04057 | -0.0326 | 15.2576
6 | 0.7793 | 0.03189 | -0.0409 | 24.4371
7 | 0.8802 | 0.02402 | -0.0266 | 36.6445
7.5 | 0.8384 | 0.02746 | -0.0114 | 30.5317
8 | 0.8341 | 0.02973 | -0.0021 | 28.0558
8.5 | 0.8535 | 0.03149 | 0.0038 | 27.1038
9 | 0.9158 | 0.03407 | 0.0031 | 26.88
9.5 | 1.0074 | 0.0382 | -0.0024 | 26.3717
10 | 1.1052 | 0.04541 | -0.0108 | 24.3383
10.5 | 1.1011 | 0.04885 | -0.001 | 22.5404
11 | 1.0835 | 0.05248 | 0.0105 | 20.646
11.5 | 1.0507 | 0.0556 | 0.0234 | 18.8975
12 | 1.0229 | 0.06028 | 0.0332 | 16.9691
12.5 | 0.9876 | 0.06605 | 0.0414 | 14.9523
13 | 0.9556 | 0.07338 | 0.0467 | 13.0226
13.5 | 0.92 | 0.08118 | 0.0503 | 11.3328
14 | 0.6934 | 0.12195 | 0.0314 | 5.6859
14.5 | 0.4812 | 0.13613 | 0.0225 | 3.5349
15 | 0.5206 | 0.14321 | 0.0238 | 3.6352

## 13. Re 100k Mach 0.25 (1)
BIGFOIL.COM POLAR EXPORT
NACA67-314 a=0.5
NACA67-314 a=0.5 |  |  |  | Cl Max: | 1.046 | at alpha= | 7 | deg
JavaFoil+Calcfoil stall+Eppler ext transition |  |  |  | L/D Max: | 47.209 | at alpha= | 4.5 | deg
Re: | 100000 |  |  | Cd Min: | 0.0139 | at alpha= | -1 | deg
Mach: | 0.25 |  |  | Cl=0 at alpha= | -1.9836 | deg
|  |  |  | @ Cl=0.1, Cd= | 0.013916
|  |  |  | @ Cl=0.4, Cd= | 0.014651
|  |  |  | @ Cl=0.6, Cd= | 0.015469
alpha (deg) | Cl | Cd | Cm | Cl/Cd
-16.5 | -0.357 | 0.28708 | -0.003 | -1.245
-16 | -0.42 | 0.25922 | -0.004 | -1.619
-15.5 | -0.469 | 0.28446 | -0.003 | -1.648
-15 | -0.508 | 0.23415 | -0.004 | -2.17
-14.5 | -0.544 | 0.21082 | -0.004 | -2.578
-14 | -0.575 | 0.19369 | -0.004 | -2.967
-13.5 | -0.601 | 0.17096 | -0.005 | -3.516
-13 | -0.623 | 0.15575 | -0.005 | -3.998
-12.5 | -0.639 | 0.13735 | -0.006 | -4.652
-12 | -0.65 | 0.1263 | -0.006 | -5.144
-11.5 | -0.655 | 0.11692 | -0.007 | -5.6
-11 | -0.654 | 0.10296 | -0.007 | -6.355
-10.5 | -0.648 | 0.09595 | -0.008 | -6.755
-10 | -0.636 | 0.08797 | -0.008 | -7.235
-9.5 | -0.62 | 0.08048 | -0.009 | -7.7
-9 | -0.598 | 0.07504 | -0.009 | -7.97
-8.5 | -0.572 | 0.06838 | -0.01 | -8.364
-8 | -0.542 | 0.0634 | -0.011 | -8.542
-7.5 | -0.508 | 0.05936 | -0.011 | -8.55
-7 | -0.47 | 0.05535 | -0.012 | -8.494
-6.5 | -0.43 | 0.05178 | -0.012 | -8.307
-6 | -0.388 | 0.04827 | -0.013 | -8.032
-5.5 | -0.343 | 0.04524 | -0.014 | -7.59
-5 | -0.297 | 0.0425 | -0.015 | -6.999
-4.5 | -0.25 | 0.04045 | -0.016 | -6.183
-4 | -0.201 | 0.03848 | -0.016 | -5.233
-3.5 | -0.152 | 0.03649 | -0.018 | -4.175
-3 | -0.125 | 0.0162 | -0.036 | -7.718
-2.5 | -0.064 | 0.01593 | -0.037 | -3.987
-2 | -0.002 | 0.01569 | -0.038 | -0.104
-1.5 | 0.059 | 0.01395 | -0.038 | 4.224
-1 | 0.12 | 0.0139 | -0.039 | 8.607
-0.5 | 0.181 | 0.01392 | -0.04 | 12.99
0 | 0.24 | 0.01427 | -0.041 | 16.824
0.5 | 0.3 | 0.0144 | -0.043 | 20.856
1 | 0.361 | 0.01454 | -0.044 | 24.798
1.5 | 0.421 | 0.01471 | -0.045 | 28.617
2 | 0.481 | 0.01493 | -0.046 | 32.232
2.5 | 0.539 | 0.01517 | -0.047 | 35.545
3 | 0.598 | 0.01546 | -0.048 | 38.711
3.5 | 0.658 | 0.01574 | -0.05 | 41.793
4 | 0.718 | 0.01606 | -0.051 | 44.711
4.5 | 0.777 | 0.01646 | -0.052 | 47.209
5 | 0.843 | 0.0215 | -0.054 | 39.22
5.5 | 0.897 | 0.02232 | -0.055 | 40.205
6 | 0.95 | 0.02317 | -0.057 | 40.974
6.5 | 0.999 | 0.02404 | -0.058 | 41.56
7 | 1.046 | 0.02512 | -0.059 | 41.643
7.5 | 0.904 | 0.05401 | -0.03 | 16.733
8 | 0.935 | 0.05824 | -0.028 | 16.061
8.5 | 0.963 | 0.06255 | -0.025 | 15.392
9 | 0.985 | 0.06808 | -0.025 | 14.463
9.5 | 1.001 | 0.07329 | -0.025 | 13.657
10 | 1.011 | 0.07929 | -0.025 | 12.747
10.5 | 1.014 | 0.08656 | -0.025 | 11.712
11 | 1.01 | 0.09307 | -0.025 | 10.849
11.5 | 0.998 | 0.10132 | -0.025 | 9.849
12 | 0.979 | 0.11114 | -0.025 | 8.805

## 14. Re 100k Mach 0.25 (2)
BIGFOIL.COM POLAR EXPORT
NACA67-314 a=0.5
NACA67-314 a=0.5 |  |  |  | Cl Max: | 1.0596 | at alpha= | 10.5 | deg
XFOIL ncrit=9 |  |  |  | L/D Max: | 32.3317 | at alpha= | 7 | deg
Re: | 100000 |  |  | Cd Min: | 0.16757 | at alpha= | 15.5 | deg
Mach: | 0.25 |  |  | Cl=0 at alpha= | 1.0559 | deg
|  |  |  | @ Cl=0.1, Cd= | 0.039842
|  |  |  | @ Cl=0.4, Cd= | 0.043367
|  |  |  | @ Cl=0.6, Cd= | 0.04177
alpha (deg) | Cl | Cd | Cm | Cl/Cd
-11 | -0.4817 | 0.13051 | -0.0318 | -3.6909
-10.5 | -0.5184 | 0.12517 | -0.0343 | -4.1416
-10 | -0.5105 | 0.11835 | -0.0308 | -4.3135
-9.5 | -0.536 | 0.11247 | -0.0309 | -4.7657
-9 | -0.574 | 0.1046 | -0.0318 | -5.4876
-8.5 | -0.5754 | 0.0991 | -0.028 | -5.8063
-8 | -0.6601 | 0.09351 | -0.0238 | -7.0591
-7.5 | -0.7151 | 0.08738 | -0.0165 | -8.1838
-7 | -0.7215 | 0.08179 | -0.0109 | -8.8214
-6.5 | -0.7445 | 0.07554 | -0.0046 | -9.8557
-6 | -0.7576 | 0.06972 | 0.0016 | -10.8663
-5 | -0.7465 | 0.04801 | 0.0128 | -15.5488
-4.5 | -0.7179 | 0.04249 | 0.0179 | -16.8957
-4 | -0.6829 | 0.03761 | 0.022 | -18.1574
-3.5 | -0.6426 | 0.03443 | 0.0253 | -18.664
-3 | -0.599 | 0.03231 | 0.0281 | -18.5392
-2.5 | -0.5541 | 0.03019 | 0.0298 | -18.3538
-2 | -0.5101 | 0.02882 | 0.0319 | -17.6995
-1.5 | -0.1372 | 0.03608 | -0.0191 | -3.8027
-1 | -0.1142 | 0.03644 | -0.0151 | -3.1339
-0.5 | -0.0912 | 0.03688 | -0.0111 | -2.4729
0 | -0.0686 | 0.03741 | -0.0072 | -1.8337
0.5 | -0.0462 | 0.038 | -0.0032 | -1.2158
1 | -0.0243 | 0.03867 | 0.0006 | -0.62839
1.5 | 0.1932 | 0.04072 | -0.0318 | 4.7446
2 | 0.2563 | 0.04164 | -0.0345 | 6.1551
2.5 | 0.2992 | 0.04224 | -0.0335 | 7.0833
3 | 0.3449 | 0.04285 | -0.0328 | 8.049
3.5 | 0.4046 | 0.04341 | -0.0341 | 9.3204
4 | 0.444 | 0.04369 | -0.0318 | 10.1625
5 | 0.5588 | 0.04303 | -0.0314 | 12.9863
5.5 | 0.6412 | 0.04051 | -0.0326 | 15.8282
6 | 0.7626 | 0.03314 | -0.0346 | 23.0115
6.5 | 0.8315 | 0.02769 | -0.0294 | 30.0289
7 | 0.85 | 0.02629 | -0.017 | 32.3317
7.5 | 0.8253 | 0.0294 | -0.0046 | 28.0714
8 | 0.834 | 0.03142 | 0.0032 | 26.5436
8.5 | 0.8736 | 0.03354 | 0.0066 | 26.0465
9 | 0.9451 | 0.03649 | 0.0054 | 25.9002
9.5 | 1.0221 | 0.04142 | 0.0029 | 24.6765
10 | 1.049 | 0.04536 | 0.0075 | 23.1261
10.5 | 1.0596 | 0.05126 | 0.0136 | 20.6711
11 | 1.0304 | 0.05469 | 0.0259 | 18.8407
11.5 | 1.0003 | 0.05926 | 0.0363 | 16.8799
12 | 0.9721 | 0.06525 | 0.0438 | 14.8981
12.5 | 0.934 | 0.07206 | 0.0498 | 12.9614
13.5 | 0.7605 | 0.09684 | 0.0485 | 7.8532
14 | 0.7334 | 0.11069 | 0.0429 | 6.6257
14.5 | 0.6477 | 0.15022 | 0.0182 | 4.3117
15 | 0.6342 | 0.15922 | 0.0126 | 3.9832
15.5 | 0.6651 | 0.16757 | 0.013 | 3.9691

## 15. Re 100k Mach 0.50 (1)
BIGFOIL.COM POLAR EXPORT
NACA67-314 a=0.5
NACA67-314 a=0.5 |  |  |  | Cl Max: | 1.196 | at alpha= | 20 | deg
JavaFoil+Calcfoil stall+Eppler ext transition |  |  |  | L/D Max: | 45.253 | at alpha= | 4 | deg
Re: | 100000 |  |  | Cd Min: | 0.01481 | at alpha= | -1 | deg
Mach: | 0.5 |  |  | Cl=0 at alpha= | -1.9853 | deg
|  |  |  | @ Cl=0.1, Cd= | 0.014815
|  |  |  | @ Cl=0.4, Cd= | 0.015492
|  |  |  | @ Cl=0.6, Cd= | 0.016345
alpha (deg) | Cl | Cd | Cm | Cl/Cd
-20 | -0.989 | 0.33341 | -0.001 | -2.968
-19.5 | -0.963 | 0.32695 | -0.001 | -2.945
-19 | -0.937 | 0.33543 | -0.002 | -2.792
-18.5 | -0.907 | 0.31578 | -0.002 | -2.873
-18 | -0.88 | 0.30195 | -0.003 | -2.916
-17.5 | -0.854 | 0.29328 | -0.003 | -2.91
-17 | -0.827 | 0.30039 | -0.004 | -2.753
-16.5 | -0.8 | 0.30586 | -0.004 | -2.615
-16 | -0.773 | 0.27727 | -0.005 | -2.788
-15.5 | -0.744 | 0.2738 | -0.005 | -2.719
-15 | -0.717 | 0.25427 | -0.006 | -2.82
-14.5 | -0.69 | 0.25316 | -0.006 | -2.725
-14 | -0.663 | 0.26234 | -0.007 | -2.526
-13.5 | -0.636 | 0.24663 | -0.007 | -2.577
-13 | -0.608 | 0.25493 | -0.008 | -2.387
-12.5 | -0.58 | 0.22964 | -0.008 | -2.525
-12 | -0.552 | 0.22856 | -0.008 | -2.417
-11.5 | -0.525 | 0.22521 | -0.009 | -2.332
-11 | -0.498 | 0.20797 | -0.009 | -2.394
-10.5 | -0.47 | 0.20737 | -0.01 | -2.269
-10 | -0.443 | 0.2046 | -0.01 | -2.166
-9.5 | -0.415 | 0.17123 | -0.01 | -2.423
-9 | -0.387 | 0.17731 | -0.01 | -2.185
-8.5 | -0.36 | 0.1715 | -0.011 | -2.098
-8 | -0.332 | 0.13602 | -0.011 | -2.443
-7.5 | -0.304 | 0.12653 | -0.01 | -2.406
-7 | -0.424 | 0.07192 | -0.011 | -5.892
-6.5 | -0.431 | 0.06062 | -0.013 | -7.117
-6 | -0.407 | 0.05377 | -0.014 | -7.569
-5.5 | -0.369 | 0.04902 | -0.015 | -7.536
-5 | -0.325 | 0.04568 | -0.016 | -7.106
-4.5 | -0.275 | 0.04271 | -0.017 | -6.446
-4 | -0.223 | 0.04031 | -0.018 | -5.529
-3.5 | -0.169 | 0.0381 | -0.019 | -4.431
-3 | -0.114 | 0.03628 | -0.021 | -3.14
-2.5 | -0.071 | 0.01701 | -0.041 | -4.151
-2 | -0.002 | 0.01671 | -0.042 | -0.109
-1.5 | 0.066 | 0.01482 | -0.042 | 4.431
-1 | 0.133 | 0.01481 | -0.043 | 9.004
-0.5 | 0.201 | 0.01483 | -0.045 | 13.59
0 | 0.268 | 0.01517 | -0.046 | 17.663
0.5 | 0.335 | 0.01532 | -0.047 | 21.899
1 | 0.403 | 0.0155 | -0.049 | 25.994
1.5 | 0.47 | 0.01573 | -0.05 | 29.89
2 | 0.537 | 0.016 | -0.051 | 33.589
2.5 | 0.601 | 0.01635 | -0.052 | 36.779
3 | 0.668 | 0.01669 | -0.054 | 40.028
3.5 | 0.735 | 0.01713 | -0.055 | 42.909
4 | 0.8 | 0.01768 | -0.057 | 45.253
4.5 | 0.872 | 0.02343 | -0.059 | 37.2
5 | 0.93 | 0.02454 | -0.06 | 37.903
5.5 | 0.984 | 0.02568 | -0.061 | 38.312
6 | 0.857 | 0.04765 | -0.031 | 17.981
6.5 | 0.889 | 0.05123 | -0.031 | 17.362
7 | 0.908 | 0.05657 | -0.028 | 16.047
7.5 | 0.908 | 0.06305 | -0.025 | 14.404
8 | 0.866 | 0.07553 | -0.025 | 11.471
8.5 | 0.575 | 0.14718 | -0.025 | 3.909
9 | 0.602 | 0.1496 | -0.025 | 4.026
9.5 | 0.629 | 0.16598 | -0.026 | 3.791
10 | 0.657 | 0.17144 | -0.031 | 3.832
10.5 | 0.684 | 0.17939 | -0.031 | 3.812
11 | 0.712 | 0.20486 | -0.035 | 3.475
11.5 | 0.739 | 0.20799 | -0.035 | 3.551
12 | 0.765 | 0.2169 | -0.036 | 3.529
12.5 | 0.792 | 0.22942 | -0.037 | 3.452
13 | 0.821 | 0.23903 | -0.041 | 3.433
13.5 | 0.847 | 0.24532 | -0.041 | 3.453
14 | 0.874 | 0.24456 | -0.042 | 3.572
14.5 | 0.9 | 0.264 | -0.043 | 3.409
15 | 0.929 | 0.29928 | -0.046 | 3.103
15.5 | 0.955 | 0.29228 | -0.047 | 3.267
16 | 0.981 | 0.2922 | -0.047 | 3.358
16.5 | 1.008 | 0.3017 | -0.048 | 3.339
17 | 1.035 | 0.30781 | -0.05 | 3.361
17.5 | 1.063 | 0.33382 | -0.052 | 3.183
18 | 1.089 | 0.34116 | -0.053 | 3.191
18.5 | 1.115 | 0.34618 | -0.054 | 3.22
19 | 1.142 | 0.34585 | -0.055 | 3.301
19.5 | 1.17 | 0.35724 | -0.057 | 3.275
20 | 1.196 | 0.36438 | -0.058 | 3.282

## 16. Re 100k Mach 0.50 (2)
BIGFOIL.COM POLAR EXPORT
NACA67-314 a=0.5
NACA67-314 a=0.5 |  |  |  | Cl Max: | 0.9417 | at alpha= | 9 | deg
XFOIL ncrit=9 |  |  |  | L/D Max: | 26.5776 | at alpha= | 6.5 | deg
Re: | 100000 |  |  | Cd Min: | 0.14564 | at alpha= | 14 | deg
Mach: | 0.5 |  |  | Cl=0 at alpha= | -0.94603 | deg
|  |  |  | @ Cl=0.1, Cd= | 0.041784
|  |  |  | @ Cl=0.4, Cd= | 0.046255
|  |  |  | @ Cl=0.6, Cd= | 0.045519
alpha (deg) | Cl | Cd | Cm | Cl/Cd
-9.5 | -0.4807 | 0.12713 | -0.0288 | -3.7812
-9 | -0.4958 | 0.12078 | -0.0282 | -4.105
-8.5 | -0.5374 | 0.11589 | -0.0294 | -4.6372
-8 | -0.516 | 0.10856 | -0.0244 | -4.7531
-7.5 | -0.5402 | 0.10217 | -0.0227 | -5.2873
-7 | -0.5687 | 0.09581 | -0.0203 | -5.9357
-6.5 | -0.6693 | 0.09177 | -0.014 | -7.2932
-5.5 | -0.7345 | 0.07101 | -0.0077 | -10.3436
-5 | -0.7489 | 0.06292 | -0.0008 | -11.9024
-4.5 | -0.7579 | 0.05573 | 0.0075 | -13.5995
-4 | -0.7439 | 0.04935 | 0.0137 | -15.074
-3.5 | -0.7212 | 0.04382 | 0.0199 | -16.4582
-3 | -0.687 | 0.03961 | 0.0253 | -17.3441
-2.5 | -0.6419 | 0.03627 | 0.0296 | -17.6978
-2 | -0.5919 | 0.03351 | 0.0321 | -17.6634
-1.5 | -0.5377 | 0.03177 | 0.0345 | -16.9248
-1 | -0.0053 | 0.04031 | -0.0426 | -0.13148
-0.5 | 0.0438 | 0.04096 | -0.0422 | 1.0693
0 | 0.0939 | 0.04169 | -0.0419 | 2.2523
0.5 | 0.146 | 0.04249 | -0.0419 | 3.4361
1 | 0.2002 | 0.04337 | -0.0421 | 4.6161
1.5 | 0.2582 | 0.04433 | -0.0428 | 5.8245
2 | 0.2893 | 0.0448 | -0.0387 | 6.4576
2.5 | 0.3395 | 0.04555 | -0.0377 | 7.4533
3 | 0.403 | 0.04629 | -0.0386 | 8.706
3.5 | 0.4372 | 0.04666 | -0.0344 | 9.3699
4 | 0.4913 | 0.04687 | -0.033 | 10.4822
4.5 | 0.5672 | 0.04625 | -0.0337 | 12.2638
5 | 0.6215 | 0.04504 | -0.0301 | 13.7988
5.5 | 0.7264 | 0.03929 | -0.0279 | 18.4882
6 | 0.8091 | 0.03278 | -0.0201 | 24.6827
6.5 | 0.8255 | 0.03106 | -0.0052 | 26.5776
7 | 0.8028 | 0.03446 | 0.007 | 23.2966
7.5 | 0.8263 | 0.03661 | 0.0145 | 22.5703
8 | 0.8891 | 0.03909 | 0.0176 | 22.7449
8.5 | 0.941 | 0.04301 | 0.0214 | 21.8786
9 | 0.9417 | 0.04724 | 0.0303 | 19.9344
9.5 | 0.9209 | 0.05155 | 0.0402 | 17.8642
10 | 0.8978 | 0.05617 | 0.0489 | 15.9836
10.5 | 0.8617 | 0.0619 | 0.0567 | 13.9208
11 | 0.8151 | 0.06885 | 0.0619 | 11.8388
11.5 | 0.7688 | 0.078 | 0.0628 | 9.8564
12 | 0.7292 | 0.08906 | 0.0598 | 8.1877
12.5 | 0.6548 | 0.11035 | 0.0452 | 5.9338
13 | 0.6343 | 0.12507 | 0.0374 | 5.0716
13.5 | 0.6328 | 0.13622 | 0.0328 | 4.6454
14 | 0.6458 | 0.14564 | 0.0302 | 4.4342

## 17. Re 250k Mach 0.00 (1)
BIGFOIL.COM POLAR EXPORT
NACA67-314 a=0.5
NACA67-314 a=0.5 |  |  |  | Cl Max: | 1.152 | at alpha= | 8.5 | deg
JavaFoil+Calcfoil stall+Eppler ext transition |  |  |  | L/D Max: | 72.041 | at alpha= | 4.5 | deg
Re: | 250000 |  |  | Cd Min: | 0.0089 | at alpha= | -0.5 | deg
Mach: | 0 |  |  | Cl=0 at alpha= | -1.9833 | deg
|  |  |  | @ Cl=0.1, Cd= | 0.0089215
|  |  |  | @ Cl=0.4, Cd= | 0.0095751
|  |  |  | @ Cl=0.6, Cd= | 0.010071
alpha (deg) | Cl | Cd | Cm | Cl/Cd
-19 | -0.617 | 0.2271 | -0.001 | -2.716
-18.5 | -0.639 | 0.21377 | -0.001 | -2.988
-18 | -0.66 | 0.20375 | -0.002 | -3.241
-17.5 | -0.682 | 0.19133 | -0.002 | -3.562
-17 | -0.702 | 0.17864 | -0.002 | -3.929
-16.5 | -0.721 | 0.16954 | -0.003 | -4.251
-16 | -0.738 | 0.15822 | -0.003 | -4.666
-15.5 | -0.749 | 0.14798 | -0.004 | -5.062
-15 | -0.754 | 0.14168 | -0.004 | -5.325
-14.5 | -0.757 | 0.13151 | -0.004 | -5.76
-14 | -0.758 | 0.1229 | -0.005 | -6.17
-13.5 | -0.757 | 0.11402 | -0.005 | -6.636
-13 | -0.752 | 0.10737 | -0.006 | -7.002
-12.5 | -0.744 | 0.0998 | -0.006 | -7.459
-12 | -0.734 | 0.09309 | -0.007 | -7.885
-11.5 | -0.72 | 0.08889 | -0.007 | -8.102
-11 | -0.704 | 0.08211 | -0.008 | -8.568
-10.5 | -0.684 | 0.07591 | -0.008 | -9.005
-10 | -0.66 | 0.07155 | -0.009 | -9.23
-9.5 | -0.634 | 0.06716 | -0.009 | -9.444
-9 | -0.605 | 0.06297 | -0.01 | -9.608
-8.5 | -0.573 | 0.05823 | -0.01 | -9.842
-8 | -0.538 | 0.05457 | -0.011 | -9.866
-7.5 | -0.502 | 0.05123 | -0.012 | -9.789
-7 | -0.463 | 0.04805 | -0.012 | -9.629
-6.5 | -0.422 | 0.04519 | -0.013 | -9.335
-6 | -0.379 | 0.04249 | -0.014 | -8.929
-5.5 | -0.335 | 0.04008 | -0.015 | -8.367
-5 | -0.355 | 0.01348 | -0.031 | -26.338
-4.5 | -0.298 | 0.01319 | -0.032 | -22.597
-4 | -0.24 | 0.01287 | -0.033 | -18.634
-3.5 | -0.181 | 0.01257 | -0.034 | -14.398
-3 | -0.122 | 0.01228 | -0.035 | -9.898
-2.5 | -0.062 | 0.01202 | -0.036 | -5.136
-2 | -0.002 | 0.01176 | -0.037 | -0.135
-1.5 | 0.058 | 0.00895 | -0.038 | 6.444
-1 | 0.117 | 0.00891 | -0.039 | 13.162
-0.5 | 0.177 | 0.0089 | -0.04 | 19.892
0 | 0.234 | 0.00931 | -0.041 | 25.179
0.5 | 0.293 | 0.00939 | -0.042 | 31.19
1 | 0.352 | 0.00951 | -0.043 | 36.979
1.5 | 0.411 | 0.00959 | -0.044 | 42.818
2 | 0.47 | 0.00971 | -0.046 | 48.343
2.5 | 0.526 | 0.00986 | -0.047 | 53.381
3 | 0.584 | 0.01003 | -0.048 | 58.213
3.5 | 0.643 | 0.01018 | -0.049 | 63.111
4 | 0.702 | 0.01033 | -0.051 | 68.016
4.5 | 0.762 | 0.01057 | -0.052 | 72.041
5 | 0.821 | 0.01678 | -0.053 | 48.932
5.5 | 0.875 | 0.01738 | -0.055 | 50.307
6 | 0.927 | 0.01806 | -0.056 | 51.318
6.5 | 0.977 | 0.01876 | -0.057 | 52.057
7 | 1.025 | 0.0195 | -0.058 | 52.559
7.5 | 1.07 | 0.02053 | -0.059 | 52.136
8 | 1.113 | 0.02143 | -0.06 | 51.944
8.5 | 1.152 | 0.02223 | -0.061 | 51.826
9 | 0.986 | 0.05789 | -0.034 | 17.032
9.5 | 1.005 | 0.06351 | -0.03 | 15.822
10 | 1.027 | 0.0668 | -0.032 | 15.373
10.5 | 1.041 | 0.07264 | -0.029 | 14.33
11 | 1.052 | 0.07645 | -0.027 | 13.764
11.5 | 1.06 | 0.08189 | -0.027 | 12.95
12 | 1.065 | 0.08842 | -0.027 | 12.04
12.5 | 1.064 | 0.09439 | -0.027 | 11.276
13 | 1.06 | 0.10053 | -0.028 | 10.548
13.5 | 1.053 | 0.10709 | -0.028 | 9.83

## 18. Re 250k Mach 0.00 (2)
BIGFOIL.COM POLAR EXPORT
NACA67-314 a=0.5
NACA67-314 a=0.5 |  |  |  | Cl Max: | 1.0731 | at alpha= | 13 | deg
XFOIL ncrit=9 |  |  |  | L/D Max: | 62.8184 | at alpha= | 5.5 | deg
Re: | 250000 |  |  | Cd Min: | 0.19107 | at alpha= | 18 | deg
Mach: | 0 |  |  | Cl=0 at alpha= | -1.2658 | deg
|  |  |  | @ Cl=0.1, Cd= | 0.024425
|  |  |  | @ Cl=0.4, Cd= | 0.025507
|  |  |  | @ Cl=0.6, Cd= | 0.023994
alpha (deg) | Cl | Cd | Cm | Cl/Cd
-12 | -0.3364 | 0.10048 | -0.0998 | -3.3479
-11.5 | -0.3555 | 0.08368 | -0.1142 | -4.2483
-11 | -0.3334 | 0.08262 | -0.1074 | -4.0353
-10.5 | -0.3509 | 0.07112 | -0.1174 | -4.9339
-10 | -0.3896 | 0.06541 | -0.1146 | -5.9563
-9.5 | -0.4204 | 0.06051 | -0.1096 | -6.9476
-9 | -0.4866 | 0.06002 | -0.0913 | -8.1073
-8.5 | -0.5256 | 0.05747 | -0.0785 | -9.1456
-8 | -0.5582 | 0.05777 | -0.0642 | -9.6625
-7.5 | -0.5831 | 0.04967 | -0.0542 | -11.7395
-7 | -0.592 | 0.03843 | -0.0411 | -15.4046
-6 | -0.5378 | 0.03154 | -0.0313 | -17.0514
-5.5 | -0.477 | 0.02787 | -0.0331 | -17.1152
-5 | -0.4067 | 0.02654 | -0.0363 | -15.324
-4.5 | -0.3893 | 0.02561 | -0.0293 | -15.2011
-4 | -0.3282 | 0.02444 | -0.0309 | -13.4288
-3.5 | -0.3005 | 0.02372 | -0.026 | -12.6686
-3 | -0.2535 | 0.02298 | -0.0247 | -11.0313
-2.5 | -0.2169 | 0.02244 | -0.0214 | -9.6658
-2 | -0.2235 | 0.01915 | -0.01 | -11.671
-1.5 | -0.2026 | 0.02048 | -0.0004 | -9.8926
-1 | 0.23 | 0.02612 | -0.0695 | 8.8055
-0.5 | 0.3369 | 0.02565 | -0.0807 | 13.1345
0 | 0.3929 | 0.02552 | -0.0819 | 15.3958
1.5 | 0.5022 | 0.02532 | -0.0731 | 19.8341
2 | 0.5799 | 0.02458 | -0.0778 | 23.5924
3.5 | 0.7753 | 0.01888 | -0.0801 | 41.0646
4 | 0.8302 | 0.01695 | -0.0786 | 48.9794
4.5 | 0.8574 | 0.01612 | -0.0725 | 53.1886
5 | 0.8877 | 0.01526 | -0.0669 | 58.1717
5.5 | 0.9272 | 0.01476 | -0.0626 | 62.8184
6 | 0.8858 | 0.01604 | -0.0441 | 55.2244
6.5 | 0.8431 | 0.01787 | -0.0271 | 47.1796
7 | 0.8314 | 0.02081 | -0.0181 | 39.9519
7.5 | 0.8465 | 0.02268 | -0.0129 | 37.3236
8 | 0.8748 | 0.02447 | -0.0104 | 35.7499
8.5 | 0.904 | 0.02589 | -0.0077 | 34.917
9 | 0.9089 | 0.02727 | -0.0001 | 33.3297
9.5 | 0.9144 | 0.02833 | 0.0073 | 32.2767
10 | 0.9282 | 0.02982 | 0.0137 | 31.1268
10.5 | 0.9378 | 0.03079 | 0.0208 | 30.4579
11 | 0.9786 | 0.03309 | 0.0228 | 29.5739
11.5 | 0.9974 | 0.03472 | 0.0278 | 28.727
12 | 1.0338 | 0.03757 | 0.0297 | 27.5166
12.5 | 1.0651 | 0.04079 | 0.0313 | 26.1118
13 | 1.0731 | 0.04579 | 0.0355 | 23.4352
13.5 | 1.0621 | 0.05096 | 0.041 | 20.8418
14 | 1.0399 | 0.05739 | 0.046 | 18.1199
14.5 | 1.0045 | 0.06522 | 0.0498 | 15.4017
15 | 0.9608 | 0.07453 | 0.0512 | 12.8915
15.5 | 0.9104 | 0.08611 | 0.0492 | 10.5725
16 | 0.8604 | 0.1005 | 0.0432 | 8.5612
16.5 | 0.6778 | 0.16524 | 0.0086 | 4.1019
17 | 0.6929 | 0.1711 | 0.0065 | 4.0497
17.5 | 0.7062 | 0.17876 | 0.0052 | 3.9505
18 | 0.6943 | 0.19107 | -0.0048 | 3.6337

## 19. Re 250k Mach 0.10 (1)
BIGFOIL.COM POLAR EXPORT
NACA67-314 a=0.5
NACA67-314 a=0.5 |  |  |  | Cl Max: | 1.186 | at alpha= | 9 | deg
JavaFoil+Calcfoil stall+Eppler ext transition |  |  |  | L/D Max: | 72.094 | at alpha= | 4.5 | deg
Re: | 250000 |  |  | Cd Min: | 0.00893 | at alpha= | -0.5 | deg
Mach: | 0.1 |  |  | Cl=0 at alpha= | -1.9833 | deg
|  |  |  | @ Cl=0.1, Cd= | 0.008955
|  |  |  | @ Cl=0.4, Cd= | 0.0096083
|  |  |  | @ Cl=0.6, Cd= | 0.010093
alpha (deg) | Cl | Cd | Cm | Cl/Cd
-18.5 | -0.59 | 0.2285 | -0.001 | -2.581
-18 | -0.615 | 0.21374 | -0.002 | -2.876
-17.5 | -0.639 | 0.19962 | -0.002 | -3.203
-17 | -0.663 | 0.18942 | -0.002 | -3.501
-16.5 | -0.686 | 0.17412 | -0.003 | -3.938
-16 | -0.707 | 0.16112 | -0.003 | -4.387
-15.5 | -0.721 | 0.15085 | -0.004 | -4.782
-15 | -0.73 | 0.14366 | -0.004 | -5.08
-14.5 | -0.736 | 0.13583 | -0.004 | -5.419
-14 | -0.74 | 0.12454 | -0.005 | -5.939
-13.5 | -0.741 | 0.11603 | -0.005 | -6.383
-13 | -0.739 | 0.11071 | -0.006 | -6.674
-12.5 | -0.734 | 0.10205 | -0.006 | -7.188
-12 | -0.725 | 0.09466 | -0.007 | -7.663
-11.5 | -0.714 | 0.09008 | -0.007 | -7.921
-11 | -0.699 | 0.08206 | -0.008 | -8.512
-10.5 | -0.68 | 0.07655 | -0.008 | -8.885
-10 | -0.658 | 0.07207 | -0.009 | -9.133
-9.5 | -0.633 | 0.06754 | -0.009 | -9.373
-9 | -0.605 | 0.06279 | -0.01 | -9.633
-8.5 | -0.573 | 0.05854 | -0.01 | -9.795
-8 | -0.539 | 0.05462 | -0.011 | -9.871
-7.5 | -0.503 | 0.05147 | -0.011 | -9.766
-7 | -0.464 | 0.04825 | -0.012 | -9.617
-6.5 | -0.423 | 0.04533 | -0.013 | -9.338
-6 | -0.381 | 0.04259 | -0.014 | -8.941
-5.5 | -0.337 | 0.04024 | -0.015 | -8.365
-5 | -0.356 | 0.01349 | -0.031 | -26.428
-4.5 | -0.299 | 0.01323 | -0.032 | -22.631
-4 | -0.241 | 0.01291 | -0.033 | -18.661
-3.5 | -0.182 | 0.01261 | -0.034 | -14.419
-3 | -0.122 | 0.01231 | -0.035 | -9.921
-2.5 | -0.062 | 0.01205 | -0.036 | -5.147
-2 | -0.002 | 0.0118 | -0.037 | -0.135
-1.5 | 0.058 | 0.00899 | -0.038 | 6.446
-1 | 0.118 | 0.00894 | -0.039 | 13.17
-0.5 | 0.178 | 0.00893 | -0.04 | 19.913
0 | 0.235 | 0.00934 | -0.041 | 25.213
0.5 | 0.294 | 0.00943 | -0.042 | 31.228
1 | 0.353 | 0.00953 | -0.043 | 37.084
1.5 | 0.413 | 0.00963 | -0.045 | 42.86
2 | 0.472 | 0.00975 | -0.046 | 48.385
2.5 | 0.529 | 0.00989 | -0.047 | 53.52
3 | 0.587 | 0.01006 | -0.048 | 58.364
3.5 | 0.646 | 0.01021 | -0.049 | 63.263
4 | 0.706 | 0.01037 | -0.051 | 68.106
4.5 | 0.765 | 0.01061 | -0.052 | 72.094
5 | 0.825 | 0.01687 | -0.054 | 48.899
5.5 | 0.878 | 0.01748 | -0.055 | 50.246
6 | 0.93 | 0.01815 | -0.056 | 51.259
6.5 | 0.981 | 0.01889 | -0.057 | 51.921
7 | 1.029 | 0.01964 | -0.058 | 52.384
7.5 | 1.074 | 0.0207 | -0.059 | 51.888
8 | 1.117 | 0.02162 | -0.06 | 51.647
8.5 | 1.155 | 0.02252 | -0.062 | 51.285
9 | 1.186 | 0.02319 | -0.063 | 51.166
9.5 | 1.007 | 0.06333 | -0.031 | 15.9
10 | 1.026 | 0.06754 | -0.031 | 15.19
10.5 | 1.039 | 0.07346 | -0.028 | 14.141
11 | 1.048 | 0.07733 | -0.026 | 13.556
11.5 | 1.054 | 0.08322 | -0.027 | 12.669
12 | 1.056 | 0.0889 | -0.027 | 11.877
12.5 | 1.053 | 0.09461 | -0.027 | 11.129
13 | 1.046 | 0.10204 | -0.027 | 10.248
13.5 | 1.035 | 0.10893 | -0.028 | 9.497
14 | 1.02 | 0.11836 | -0.028 | 8.614

## 20. Re 250k Mach 0.10 (2)
BIGFOIL.COM POLAR EXPORT
NACA67-314 a=0.5
NACA67-314 a=0.5 |  |  |  | Cl Max: | 1.064 | at alpha= | 12.5 | deg
XFOIL ncrit=9 |  |  |  | L/D Max: | 61.9987 | at alpha= | 5.5 | deg
Re: | 250000 |  |  | Cd Min: | 0.17985 | at alpha= | 17.5 | deg
Mach: | 0.1 |  |  | Cl=0 at alpha= | -1.3011 | deg
|  |  |  | @ Cl=0.1, Cd= | 0.022528
|  |  |  | @ Cl=0.4, Cd= | 0.025449
|  |  |  | @ Cl=0.6, Cd= | 0.024335
alpha (deg) | Cl | Cd | Cm | Cl/Cd
-12 | -0.3315 | 0.10111 | -0.1007 | -3.2786
-11.5 | -0.3317 | 0.08869 | -0.1083 | -3.74
-11 | -0.3215 | 0.08488 | -0.1059 | -3.7877
-10.5 | -0.3317 | 0.07365 | -0.1163 | -4.5037
-10 | -0.368 | 0.0662 | -0.1171 | -5.5589
-9.5 | -0.4062 | 0.06108 | -0.1119 | -6.6503
-9 | -0.4744 | 0.06062 | -0.0937 | -7.8258
-8.5 | -0.5162 | 0.05801 | -0.0807 | -8.8985
-7.5 | -0.5783 | 0.05028 | -0.056 | -11.5016
-7 | -0.5905 | 0.03885 | -0.0425 | -15.1995
-6.5 | -0.5624 | 0.03453 | -0.0381 | -16.2873
-6 | -0.5393 | 0.03217 | -0.0321 | -16.7641
-5.5 | -0.4779 | 0.0281 | -0.0338 | -17.0071
-5 | -0.4064 | 0.02671 | -0.0372 | -15.2153
-4.5 | -0.3916 | 0.026 | -0.0296 | -15.0615
-4 | -0.3276 | 0.02455 | -0.0317 | -13.3442
-3.5 | -0.2607 | 0.02349 | -0.0342 | -11.0983
-3 | -0.2526 | 0.02308 | -0.0253 | -10.9445
-2.5 | -0.2213 | 0.02264 | -0.021 | -9.7747
-2 | -0.2171 | 0.01944 | -0.0118 | -11.1677
0 | 0.4042 | 0.02549 | -0.0841 | 15.8572
1.5 | 0.4806 | 0.0257 | -0.0688 | 18.7004
2.5 | 0.5414 | 0.02527 | -0.0597 | 21.4246
3 | 0.6467 | 0.02359 | -0.0688 | 27.4142
3.5 | 0.7738 | 0.01906 | -0.0794 | 40.5981
4 | 0.8349 | 0.01693 | -0.0789 | 49.3148
4.5 | 0.8532 | 0.01631 | -0.071 | 52.3115
5 | 0.8823 | 0.01544 | -0.065 | 57.1438
5.5 | 0.9244 | 0.01491 | -0.0611 | 61.9987
6 | 0.8804 | 0.0162 | -0.0421 | 54.3457
6.5 | 0.8389 | 0.01815 | -0.0255 | 46.2204
7 | 0.8287 | 0.0211 | -0.0168 | 39.2749
7.5 | 0.8449 | 0.02295 | -0.0117 | 36.8148
8 | 0.8737 | 0.02474 | -0.0092 | 35.3153
8.5 | 0.9019 | 0.02625 | -0.0063 | 34.3581
9 | 0.9081 | 0.02759 | 0.0011 | 32.9141
9.5 | 0.9142 | 0.02876 | 0.0084 | 31.7872
10 | 0.93 | 0.0302 | 0.0146 | 30.7947
10.5 | 0.9404 | 0.03123 | 0.0217 | 30.1121
11 | 0.9789 | 0.03353 | 0.0242 | 29.1948
11.5 | 0.9999 | 0.03541 | 0.029 | 28.2378
12 | 1.0336 | 0.03846 | 0.0313 | 26.8747
12.5 | 1.064 | 0.04235 | 0.0329 | 25.124
13 | 1.062 | 0.04715 | 0.0381 | 22.5239
13.5 | 1.0461 | 0.05266 | 0.0436 | 19.8652
14 | 1.0199 | 0.05943 | 0.0483 | 17.1614
14.5 | 0.9824 | 0.06763 | 0.0513 | 14.5261
15 | 0.9383 | 0.07752 | 0.0517 | 12.104
15.5 | 0.8888 | 0.08981 | 0.0484 | 9.8964
16 | 0.8442 | 0.10448 | 0.0421 | 8.08
16.5 | 0.6761 | 0.16641 | 0.0082 | 4.0629
17 | 0.6912 | 0.17241 | 0.006 | 4.009
17.5 | 0.7059 | 0.17985 | 0.0049 | 3.9249

## 21. Re 250k Mach 0.25 (1)
BIGFOIL.COM POLAR EXPORT
NACA67-314 a=0.5
NACA67-314 a=0.5 |  |  |  | Cl Max: | 1.133 | at alpha= | 8 | deg
JavaFoil+Calcfoil stall+Eppler ext transition |  |  |  | L/D Max: | 72.12 | at alpha= | 4.5 | deg
Re: | 250000 |  |  | Cd Min: | 0.00907 | at alpha= | -1 | deg
Mach: | 0.25 |  |  | Cl=0 at alpha= | -1.9836 | deg
|  |  |  | @ Cl=0.1, Cd= | 0.0090835
|  |  |  | @ Cl=0.4, Cd= | 0.0097446
|  |  |  | @ Cl=0.6, Cd= | 0.010254
alpha (deg) | Cl | Cd | Cm | Cl/Cd
-16.5 | -0.358 | 0.22232 | -0.003 | -1.608
-16 | -0.42 | 0.20851 | -0.004 | -2.014
-15.5 | -0.469 | 0.21077 | -0.004 | -2.224
-15 | -0.508 | 0.18404 | -0.004 | -2.761
-14.5 | -0.544 | 0.16619 | -0.004 | -3.271
-14 | -0.575 | 0.15275 | -0.005 | -3.762
-13.5 | -0.601 | 0.13819 | -0.005 | -4.351
-13 | -0.623 | 0.12615 | -0.005 | -4.937
-12.5 | -0.639 | 0.1142 | -0.006 | -5.596
-12 | -0.65 | 0.10576 | -0.006 | -6.145
-11.5 | -0.655 | 0.09745 | -0.007 | -6.722
-11 | -0.655 | 0.08838 | -0.008 | -7.407
-10.5 | -0.649 | 0.08097 | -0.008 | -8.009
-10 | -0.637 | 0.07577 | -0.009 | -8.406
-9.5 | -0.62 | 0.07038 | -0.009 | -8.813
-9 | -0.599 | 0.06513 | -0.01 | -9.191
-8.5 | -0.572 | 0.05994 | -0.011 | -9.551
-8 | -0.542 | 0.0562 | -0.011 | -9.645
-7.5 | -0.508 | 0.05251 | -0.012 | -9.673
-7 | -0.47 | 0.04948 | -0.012 | -9.509
-6.5 | -0.431 | 0.04612 | -0.013 | -9.336
-6 | -0.388 | 0.04331 | -0.014 | -8.967
-5.5 | -0.344 | 0.04065 | -0.015 | -8.467
-5 | -0.299 | 0.03769 | -0.017 | -7.938
-4.5 | -0.307 | 0.01348 | -0.033 | -22.746
-4 | -0.247 | 0.01312 | -0.034 | -18.817
-3.5 | -0.186 | 0.01279 | -0.035 | -14.573
-3 | -0.125 | 0.01251 | -0.036 | -10.017
-2.5 | -0.064 | 0.01221 | -0.037 | -5.215
-2 | -0.002 | 0.01194 | -0.038 | -0.137
-1.5 | 0.059 | 0.00911 | -0.039 | 6.526
-1 | 0.121 | 0.00907 | -0.04 | 13.326
-0.5 | 0.183 | 0.00907 | -0.041 | 20.144
0 | 0.242 | 0.00949 | -0.042 | 25.455
0.5 | 0.302 | 0.00959 | -0.043 | 31.518
1 | 0.363 | 0.00969 | -0.045 | 37.457
1.5 | 0.424 | 0.00978 | -0.046 | 43.326
2 | 0.485 | 0.00992 | -0.047 | 48.864
2.5 | 0.543 | 0.01008 | -0.048 | 53.881
3 | 0.602 | 0.01026 | -0.049 | 58.698
3.5 | 0.664 | 0.0104 | -0.051 | 63.828
4 | 0.726 | 0.01058 | -0.052 | 68.619
4.5 | 0.785 | 0.01089 | -0.054 | 72.12
5 | 0.845 | 0.01738 | -0.055 | 48.632
5.5 | 0.9 | 0.01805 | -0.056 | 49.84
6 | 0.952 | 0.0188 | -0.057 | 50.647
6.5 | 1.002 | 0.01961 | -0.058 | 51.086
7 | 1.049 | 0.02066 | -0.06 | 50.773
7.5 | 1.093 | 0.02163 | -0.061 | 50.515
8 | 1.133 | 0.02257 | -0.062 | 50.177
8.5 | 0.968 | 0.05641 | -0.033 | 17.164
9 | 0.986 | 0.06131 | -0.028 | 16.089
9.5 | 1.003 | 0.06568 | -0.03 | 15.273
10 | 1.012 | 0.07083 | -0.027 | 14.281
10.5 | 1.014 | 0.07585 | -0.026 | 13.372
11 | 1.01 | 0.08138 | -0.026 | 12.411
11.5 | 0.998 | 0.08866 | -0.026 | 11.258
12 | 0.979 | 0.09526 | -0.026 | 10.274
12.5 | 0.952 | 0.10434 | -0.027 | 9.123
13 | 0.918 | 0.11501 | -0.027 | 7.98

## 22. Re 250k Mach 0.25 (2)
BIGFOIL.COM POLAR EXPORT
NACA67-314 a=0.5
NACA67-314 a=0.5 |  |  |  | Cl Max: | 1.0097 | at alpha= | 12.5 | deg
XFOIL ncrit=9 |  |  |  | L/D Max: | 58.0463 | at alpha= | 5.5 | deg
Re: | 250000 |  |  | Cd Min: | 0.18532 | at alpha= | 17.5 | deg
Mach: | 0.25 |  |  | Cl=0 at alpha= | -1.6381 | deg
|  |  |  | @ Cl=0.1, Cd= | 0.026406
|  |  |  | @ Cl=0.4, Cd= | 0.026459
|  |  |  | @ Cl=0.6, Cd= | 0.024774
alpha (deg) | Cl | Cd | Cm | Cl/Cd
-11.5 | -0.2927 | 0.09703 | -0.104 | -3.0166
-11 | -0.2805 | 0.09143 | -0.1052 | -3.0679
-10.5 | -0.2757 | 0.08258 | -0.1123 | -3.3386
-10 | -0.3078 | 0.07086 | -0.1224 | -4.3438
-8.5 | -0.5121 | 0.06511 | -0.0829 | -7.8652
-8 | -0.5248 | 0.05622 | -0.0776 | -9.3348
-7.5 | -0.5448 | 0.05342 | -0.0664 | -10.1984
-7 | -0.5376 | 0.04958 | -0.0602 | -10.8431
-6.5 | -0.5762 | 0.03903 | -0.0412 | -14.763
-6 | -0.5413 | 0.03426 | -0.0375 | -15.7998
-5 | -0.4614 | 0.02853 | -0.0317 | -16.1725
-4.5 | -0.3973 | 0.02695 | -0.0327 | -14.7421
-4 | -0.3226 | 0.02518 | -0.0363 | -12.8118
-3.5 | -0.3054 | 0.02481 | -0.0287 | -12.3096
-3 | -0.2448 | 0.02368 | -0.0295 | -10.3378
-2.5 | -0.2257 | 0.02323 | -0.0225 | -9.7159
-1 | 0.1671 | 0.02706 | -0.058 | 6.1752
-0.5 | 0.2961 | 0.02673 | -0.0731 | 11.0774
1.5 | 0.4723 | 0.02627 | -0.0662 | 17.9787
2 | 0.5417 | 0.02573 | -0.0689 | 21.0532
3 | 0.6783 | 0.02349 | -0.0724 | 28.8761
3.5 | 0.8111 | 0.01842 | -0.0829 | 44.0337
4 | 0.8268 | 0.01772 | -0.074 | 46.6591
4.5 | 0.839 | 0.01705 | -0.0642 | 49.2082
5 | 0.8617 | 0.01602 | -0.0563 | 53.789
5.5 | 0.9032 | 0.01556 | -0.0516 | 58.0463
6 | 0.855 | 0.01719 | -0.0325 | 49.7382
6.5 | 0.8195 | 0.01969 | -0.0178 | 41.6201
7 | 0.8173 | 0.02254 | -0.0103 | 36.26
7.5 | 0.8374 | 0.02439 | -0.0056 | 34.3337
8 | 0.8687 | 0.0262 | -0.0032 | 33.1565
8.5 | 0.8944 | 0.02824 | 0.0004 | 31.6714
9 | 0.9065 | 0.02942 | 0.0073 | 30.8124
9.5 | 0.9233 | 0.0311 | 0.0135 | 29.6881
10 | 0.9443 | 0.03249 | 0.0195 | 29.0643
10.5 | 0.9593 | 0.03399 | 0.026 | 28.223
11 | 0.9833 | 0.03665 | 0.0312 | 26.8295
11.5 | 0.9965 | 0.03975 | 0.0371 | 25.0692
12 | 1.0052 | 0.04409 | 0.042 | 22.7988
12.5 | 1.0097 | 0.04804 | 0.046 | 21.0179
13 | 0.994 | 0.05514 | 0.0501 | 18.0268
13.5 | 0.9603 | 0.06202 | 0.0542 | 15.4837
14 | 0.9241 | 0.0706 | 0.0556 | 13.0892
14.5 | 0.8839 | 0.08114 | 0.0542 | 10.8935
15 | 0.8445 | 0.09314 | 0.0494 | 9.067
15.5 | 0.6947 | 0.14466 | 0.0234 | 4.8023
16 | 0.6855 | 0.15839 | 0.017 | 4.3279
16.5 | 0.6703 | 0.17198 | 0.0066 | 3.8975
17 | 0.6846 | 0.17875 | 0.0037 | 3.8299
17.5 | 0.7067 | 0.18532 | 0.0038 | 3.8134

## 23. Re 250k Mach 0.50 (1)
BIGFOIL.COM POLAR EXPORT
NACA67-314 a=0.5
NACA67-314 a=0.5 |  |  |  | Cl Max: | 1.196 | at alpha= | 20 | deg
JavaFoil+Calcfoil stall+Eppler ext transition |  |  |  | L/D Max: | 68.702 | at alpha= | 4 | deg
Re: | 250000 |  |  | Cd Min: | 0.00971 | at alpha= | -1 | deg
Mach: | 0.5 |  |  | Cl=0 at alpha= | -1.9853 | deg
|  |  |  | @ Cl=0.1, Cd= | 0.009745
|  |  |  | @ Cl=0.4, Cd= | 0.010341
|  |  |  | @ Cl=0.6, Cd= | 0.010893
alpha (deg) | Cl | Cd | Cm | Cl/Cd
-20 | -0.99 | 0.26632 | -0.001 | -3.716
-19.5 | -0.963 | 0.2551 | -0.001 | -3.775
-19 | -0.937 | 0.2472 | -0.002 | -3.788
-18.5 | -0.908 | 0.24146 | -0.002 | -3.758
-18 | -0.88 | 0.23496 | -0.003 | -3.747
-17.5 | -0.854 | 0.22547 | -0.003 | -3.786
-17 | -0.827 | 0.2195 | -0.004 | -3.767
-16.5 | -0.8 | 0.2306 | -0.004 | -3.469
-16 | -0.773 | 0.2118 | -0.005 | -3.65
-15.5 | -0.744 | 0.20592 | -0.005 | -3.615
-15 | -0.717 | 0.19223 | -0.006 | -3.73
-14.5 | -0.69 | 0.19152 | -0.006 | -3.603
-14 | -0.663 | 0.19277 | -0.007 | -3.438
-13.5 | -0.636 | 0.19049 | -0.008 | -3.337
-13 | -0.608 | 0.18537 | -0.008 | -3.282
-12.5 | -0.58 | 0.17098 | -0.008 | -3.392
-12 | -0.553 | 0.16662 | -0.008 | -3.316
-11.5 | -0.525 | 0.16329 | -0.009 | -3.216
-11 | -0.498 | 0.15698 | -0.01 | -3.172
-10.5 | -0.471 | 0.15583 | -0.01 | -3.019
-10 | -0.443 | 0.15302 | -0.011 | -2.896
-9.5 | -0.415 | 0.12827 | -0.01 | -3.234
-9 | -0.387 | 0.13446 | -0.011 | -2.881
-8.5 | -0.36 | 0.12695 | -0.011 | -2.835
-8 | -0.332 | 0.10125 | -0.012 | -3.283
-7.5 | -0.305 | 0.0981 | -0.011 | -3.104
-7 | -0.424 | 0.06124 | -0.012 | -6.922
-6.5 | -0.432 | 0.05258 | -0.013 | -8.211
-6 | -0.407 | 0.04722 | -0.014 | -8.624
-5.5 | -0.37 | 0.04344 | -0.015 | -8.51
-5 | -0.325 | 0.04067 | -0.017 | -7.995
-4.5 | -0.276 | 0.03802 | -0.018 | -7.254
-4 | -0.224 | 0.03561 | -0.02 | -6.282
-3.5 | -0.206 | 0.01374 | -0.039 | -15.029
-3 | -0.139 | 0.01337 | -0.04 | -10.403
-2.5 | -0.071 | 0.01301 | -0.041 | -5.439
-2 | -0.002 | 0.0127 | -0.043 | -0.144
-1.5 | 0.066 | 0.00978 | -0.043 | 6.755
-1 | 0.134 | 0.00971 | -0.044 | 13.836
-0.5 | 0.203 | 0.00971 | -0.045 | 20.918
0 | 0.269 | 0.01014 | -0.047 | 26.539
0.5 | 0.337 | 0.01023 | -0.048 | 32.947
1 | 0.405 | 0.01035 | -0.049 | 39.119
1.5 | 0.473 | 0.01051 | -0.051 | 44.986
2 | 0.54 | 0.01069 | -0.052 | 50.557
2.5 | 0.605 | 0.01091 | -0.053 | 55.427
3 | 0.673 | 0.01109 | -0.055 | 60.684
3.5 | 0.742 | 0.01136 | -0.057 | 65.334
4 | 0.808 | 0.01176 | -0.058 | 68.702
4.5 | 0.874 | 0.01899 | -0.06 | 46.006
5 | 0.932 | 0.01992 | -0.061 | 46.792
5.5 | 0.986 | 0.02093 | -0.062 | 47.12
6 | 1.034 | 0.02207 | -0.064 | 46.855
6.5 | 1.073 | 0.02365 | -0.065 | 45.358
7 | 1.097 | 0.02467 | -0.066 | 44.478
7.5 | 0.909 | 0.05592 | -0.028 | 16.258
8 | 0.867 | 0.06514 | -0.026 | 13.303
8.5 | 0.575 | 0.11203 | -0.026 | 5.136
9 | 0.602 | 0.1145 | -0.026 | 5.261
9.5 | 0.629 | 0.12586 | -0.027 | 5.001
10 | 0.657 | 0.12945 | -0.031 | 5.076
10.5 | 0.684 | 0.13581 | -0.032 | 5.036
11 | 0.712 | 0.15316 | -0.035 | 4.648
11.5 | 0.739 | 0.15632 | -0.036 | 4.726
12 | 0.766 | 0.15845 | -0.037 | 4.831
12.5 | 0.792 | 0.17018 | -0.037 | 4.654
13 | 0.821 | 0.17716 | -0.041 | 4.632
13.5 | 0.847 | 0.18255 | -0.042 | 4.641
14 | 0.874 | 0.18283 | -0.042 | 4.778
14.5 | 0.9 | 0.19987 | -0.043 | 4.503
15 | 0.929 | 0.21188 | -0.047 | 4.383
15.5 | 0.955 | 0.21853 | -0.047 | 4.37
16 | 0.981 | 0.22638 | -0.048 | 4.335
16.5 | 1.008 | 0.23102 | -0.049 | 4.362
17 | 1.035 | 0.23511 | -0.051 | 4.403
17.5 | 1.063 | 0.24845 | -0.053 | 4.278
18 | 1.089 | 0.25201 | -0.053 | 4.32
18.5 | 1.115 | 0.25481 | -0.054 | 4.375
19 | 1.142 | 0.2628 | -0.056 | 4.347
19.5 | 1.17 | 0.26982 | -0.058 | 4.336
20 | 1.196 | 0.27966 | -0.059 | 4.276

## 24. Re 250k Mach 0.50 (2)
BIGFOIL.COM POLAR EXPORT
NACA67-314 a=0.5
NACA67-314 a=0.5 |  |  |  | Cl Max: | 0.9397 | at alpha= | 9.5 | deg
XFOIL ncrit=9 |  |  |  | L/D Max: | 43.4284 | at alpha= | 5.5 | deg
Re: | 250000 |  |  | Cd Min: | 0.14739 | at alpha= | 14.5 | deg
Mach: | 0.5 |  |  | Cl=0 at alpha= | -1.362 | deg
|  |  |  | @ Cl=0.1, Cd= | 0.027822
|  |  |  | @ Cl=0.4, Cd= | 0.029244
|  |  |  | @ Cl=0.6, Cd= | 0.025931
alpha (deg) | Cl | Cd | Cm | Cl/Cd
-10.5 | -0.2176 | 0.09492 | -0.127 | -2.2925
-10 | -0.1907 | 0.0892 | -0.1246 | -2.1379
-9.5 | -0.1795 | 0.08168 | -0.1303 | -2.1976
-9 | -0.2649 | 0.0748 | -0.1326 | -3.5414
-8.5 | -0.3308 | 0.07248 | -0.1215 | -4.564
-8 | -0.3234 | 0.06485 | -0.1184 | -4.9869
-7.5 | -0.3694 | 0.06171 | -0.1074 | -5.9861
-7 | -0.4141 | 0.05659 | -0.0961 | -7.3175
-6.5 | -0.4765 | 0.05079 | -0.0787 | -9.3818
-6 | -0.4991 | 0.04533 | -0.0672 | -11.0104
-5.5 | -0.509 | 0.0402 | -0.0556 | -12.6617
-5 | -0.5061 | 0.03652 | -0.0449 | -13.8582
-4.5 | -0.4612 | 0.03299 | -0.0408 | -13.98
-4 | -0.4183 | 0.0304 | -0.0356 | -13.7599
-3.5 | -0.3538 | 0.02815 | -0.0347 | -12.5684
-3 | -0.2707 | 0.02654 | -0.037 | -10.1997
-2.5 | -0.2483 | 0.02585 | -0.029 | -9.6054
-2 | -0.1823 | 0.02472 | -0.0286 | -7.3746
-0.5 | 0.2463 | 0.02943 | -0.0653 | 8.369
0 | 0.316 | 0.02922 | -0.067 | 10.8145
1 | 0.3838 | 0.02937 | -0.0578 | 13.0678
1.5 | 0.4522 | 0.02884 | -0.0587 | 15.6796
2 | 0.4818 | 0.02876 | -0.0527 | 16.7524
4 | 0.7016 | 0.0235 | -0.04 | 29.8553
4.5 | 0.7462 | 0.0212 | -0.0329 | 35.1981
5 | 0.8211 | 0.01902 | -0.031 | 43.1703
5.5 | 0.8373 | 0.01928 | -0.0204 | 43.4284
6 | 0.7922 | 0.02223 | -0.0038 | 35.6365
6.5 | 0.7751 | 0.02555 | 0.0066 | 30.3366
7 | 0.791 | 0.02807 | 0.0125 | 28.1796
7.5 | 0.8136 | 0.03043 | 0.0178 | 26.7368
8 | 0.8464 | 0.03286 | 0.0217 | 25.7578
8.5 | 0.8906 | 0.03546 | 0.0247 | 25.1156
9 | 0.9327 | 0.03862 | 0.0281 | 24.1507
9.5 | 0.9397 | 0.0422 | 0.0362 | 22.2678
10 | 0.9241 | 0.04631 | 0.0455 | 19.9547
10.5 | 0.8915 | 0.05073 | 0.055 | 17.5734
11 | 0.8515 | 0.05586 | 0.0632 | 15.2435
11.5 | 0.8153 | 0.06312 | 0.0666 | 12.9167
12 | 0.7771 | 0.07339 | 0.0649 | 10.5886
12.5 | 0.7392 | 0.08585 | 0.0593 | 8.6104
13 | 0.6907 | 0.10399 | 0.0481 | 6.642
13.5 | 0.6651 | 0.12046 | 0.0389 | 5.5213
14 | 0.6504 | 0.1349 | 0.0313 | 4.8213
14.5 | 0.646 | 0.14739 | 0.0251 | 4.3829

## 25. Re 500k Mach 0.00 (1)
BIGFOIL.COM POLAR EXPORT
NACA67-314 a=0.5
NACA67-314 a=0.5 |  |  |  | Cl Max: | 1.258 | at alpha= | 10.5 | deg
JavaFoil+Calcfoil stall+Eppler ext transition |  |  |  | L/D Max: | 96.977 | at alpha= | 4.5 | deg
Re: | 500000 |  |  | Cd Min: | 0.00649 | at alpha= | -1 | deg
Mach: | 0 |  |  | Cl=0 at alpha= | -1.9833 | deg
|  |  |  | @ Cl=0.1, Cd= | 0.006496
|  |  |  | @ Cl=0.4, Cd= | 0.0068913
|  |  |  | @ Cl=0.6, Cd= | 0.007241
alpha (deg) | Cl | Cd | Cm | Cl/Cd
-19 | -0.617 | 0.19935 | -0.001 | -3.095
-18.5 | -0.639 | 0.19156 | -0.001 | -3.336
-18 | -0.661 | 0.18198 | -0.002 | -3.631
-17.5 | -0.682 | 0.17085 | -0.002 | -3.991
-17 | -0.702 | 0.16182 | -0.003 | -4.339
-16.5 | -0.721 | 0.15209 | -0.003 | -4.741
-16 | -0.739 | 0.14196 | -0.003 | -5.204
-15.5 | -0.75 | 0.13423 | -0.004 | -5.585
-15 | -0.755 | 0.12749 | -0.004 | -5.923
-14.5 | -0.758 | 0.1189 | -0.005 | -6.375
-14 | -0.759 | 0.11329 | -0.005 | -6.701
-13.5 | -0.758 | 0.10524 | -0.006 | -7.198
-13 | -0.753 | 0.09904 | -0.006 | -7.6
-12.5 | -0.745 | 0.09158 | -0.007 | -8.138
-12 | -0.735 | 0.08608 | -0.007 | -8.538
-11.5 | -0.721 | 0.08145 | -0.008 | -8.853
-11 | -0.705 | 0.07594 | -0.008 | -9.278
-10.5 | -0.685 | 0.07009 | -0.009 | -9.77
-10 | -0.662 | 0.06663 | -0.01 | -9.934
-9.5 | -0.636 | 0.06231 | -0.01 | -10.204
-9 | -0.607 | 0.05798 | -0.011 | -10.462
-8.5 | -0.575 | 0.05438 | -0.012 | -10.572
-8 | -0.54 | 0.05081 | -0.012 | -10.624
-7.5 | -0.503 | 0.04763 | -0.013 | -10.568
-7 | -0.466 | 0.04421 | -0.015 | -10.529
-6.5 | -0.518 | 0.01258 | -0.028 | -41.133
-6 | -0.465 | 0.01224 | -0.029 | -38.016
-5.5 | -0.411 | 0.01185 | -0.03 | -34.707
-5 | -0.356 | 0.01147 | -0.031 | -30.991
-4.5 | -0.299 | 0.01113 | -0.032 | -26.835
-4 | -0.24 | 0.01081 | -0.033 | -22.217
-3.5 | -0.181 | 0.01053 | -0.034 | -17.212
-3 | -0.122 | 0.01026 | -0.036 | -11.869
-2.5 | -0.062 | 0.01002 | -0.037 | -6.172
-2 | -0.002 | 0.00976 | -0.038 | -0.163
-1.5 | 0.058 | 0.00651 | -0.038 | 8.942
-1 | 0.118 | 0.00649 | -0.04 | 18.242
-0.5 | 0.179 | 0.00649 | -0.041 | 27.556
0 | 0.237 | 0.00671 | -0.042 | 35.313
0.5 | 0.296 | 0.00678 | -0.043 | 43.732
1 | 0.356 | 0.00684 | -0.044 | 52.036
1.5 | 0.416 | 0.00691 | -0.045 | 60.153
2 | 0.475 | 0.007 | -0.047 | 67.935
2.5 | 0.533 | 0.0071 | -0.048 | 75.001
3 | 0.591 | 0.00722 | -0.049 | 81.843
3.5 | 0.651 | 0.00736 | -0.05 | 88.42
4 | 0.711 | 0.00763 | -0.052 | 93.2
4.5 | 0.768 | 0.00792 | -0.053 | 96.977
5 | 0.822 | 0.01443 | -0.054 | 57.002
5.5 | 0.876 | 0.01497 | -0.055 | 58.526
6 | 0.928 | 0.01535 | -0.056 | 60.49
6.5 | 0.979 | 0.01598 | -0.057 | 61.255
7 | 1.027 | 0.01662 | -0.059 | 61.77
7.5 | 1.073 | 0.01773 | -0.06 | 60.51
8 | 1.116 | 0.01855 | -0.061 | 60.143
8.5 | 1.155 | 0.01932 | -0.062 | 59.773
9 | 1.188 | 0.02018 | -0.063 | 58.881
9.5 | 1.217 | 0.02107 | -0.064 | 57.768
10 | 1.241 | 0.02214 | -0.065 | 56.049
10.5 | 1.258 | 0.02303 | -0.066 | 54.654
11 | 1.06 | 0.07142 | -0.036 | 14.847
11.5 | 1.067 | 0.0766 | -0.035 | 13.924
12 | 1.069 | 0.08192 | -0.034 | 13.05
12.5 | 1.067 | 0.08836 | -0.032 | 12.074
13 | 1.064 | 0.09407 | -0.034 | 11.311
13.5 | 1.056 | 0.09987 | -0.034 | 10.574
14 | 1.043 | 0.10668 | -0.033 | 9.782
14.5 | 1.028 | 0.11419 | -0.032 | 9.004
15 | 1.011 | 0.12168 | -0.032 | 8.306
15.5 | 0.988 | 0.13048 | -0.033 | 7.571

## 26. Re 500k Mach 0.00 (2)
BIGFOIL.COM POLAR EXPORT
NACA67-314 a=0.5
NACA67-314 a=0.5 |  |  |  | Cl Max: | 1.1296 | at alpha= | 16 | deg
XFOIL ncrit=9 |  |  |  | L/D Max: | 73.5026 | at alpha= | 5.5 | deg
Re: | 500000 |  |  | Cd Min: | 0.21512 | at alpha= | 20 | deg
Mach: | 0 |  |  | Cl=0 at alpha= | -1.5685 | deg
|  |  |  | @ Cl=0.1, Cd= | 0.012344
|  |  |  | @ Cl=0.4, Cd= | 0.013319
|  |  |  | @ Cl=0.6, Cd= | 0.010179
alpha (deg) | Cl | Cd | Cm | Cl/Cd
-14.5 | -0.3202 | 0.12696 | -0.089 | -2.5221
-14 | -0.3154 | 0.11839 | -0.0915 | -2.6641
-13.5 | -0.3025 | 0.11267 | -0.0936 | -2.6848
-13 | -0.2915 | 0.10694 | -0.0958 | -2.7258
-12.5 | -0.2898 | 0.09953 | -0.0989 | -2.9117
-12 | -0.3125 | 0.08622 | -0.1073 | -3.6244
-10 | -0.5438 | 0.04033 | -0.0981 | -13.4838
-9.5 | -0.5776 | 0.03113 | -0.0868 | -18.5544
-9 | -0.5617 | 0.02649 | -0.0813 | -21.2042
-8.5 | -0.5268 | 0.0235 | -0.0784 | -22.417
-8 | -0.4829 | 0.02159 | -0.0771 | -22.3668
-7.5 | -0.4302 | 0.01925 | -0.0777 | -22.3481
-7 | -0.3812 | 0.01821 | -0.0773 | -20.9336
-6.5 | -0.3317 | 0.01731 | -0.0767 | -19.1623
-6 | -0.2831 | 0.01606 | -0.076 | -17.6276
-5.5 | -0.2376 | 0.01557 | -0.0744 | -15.2601
-5 | -0.1994 | 0.01498 | -0.0719 | -13.3111
-4.5 | -0.157 | 0.01463 | -0.0698 | -10.7314
-4 | -0.1153 | 0.01401 | -0.0673 | -8.2298
-3.5 | -0.0708 | 0.01352 | -0.0653 | -5.2367
-3 | -0.0504 | 0.01305 | -0.0592 | -3.8621
-2 | -0.046 | 0.01092 | -0.0378 | -4.2125
-1.5 | 0.0073 | 0.01126 | -0.0366 | 0.64831
-1 | 0.0682 | 0.01167 | -0.0369 | 5.844
-0.5 | 0.1913 | 0.01428 | -0.0473 | 13.3964
0.5 | 0.2774 | 0.01425 | -0.0426 | 19.4667
1 | 0.3319 | 0.01383 | -0.0428 | 23.9986
1.5 | 0.3915 | 0.01336 | -0.044 | 29.3039
2 | 0.4264 | 0.01319 | -0.0403 | 32.3275
2.5 | 0.4904 | 0.01243 | -0.0421 | 39.4529
3 | 0.5299 | 0.01169 | -0.0388 | 45.3293
3.5 | 0.5733 | 0.01071 | -0.0362 | 53.5294
4 | 0.6125 | 0.00993 | -0.0327 | 61.6818
4.5 | 0.6504 | 0.00957 | -0.029 | 67.9624
5 | 0.6824 | 0.00936 | -0.0242 | 72.906
5.5 | 0.6946 | 0.00945 | -0.0157 | 73.5026
6 | 0.6905 | 0.01023 | -0.0043 | 67.4976
6.5 | 0.6714 | 0.0118 | 0.0087 | 56.8983
7 | 0.6664 | 0.01364 | 0.0181 | 48.8563
7.5 | 0.6814 | 0.01563 | 0.0231 | 43.5956
8 | 0.7143 | 0.01731 | 0.0248 | 41.2652
8.5 | 0.7619 | 0.01863 | 0.024 | 40.8964
9 | 0.8073 | 0.02009 | 0.0234 | 40.1842
9.5 | 0.856 | 0.02175 | 0.0218 | 39.3563
10 | 0.9039 | 0.02328 | 0.0205 | 38.8273
10.5 | 0.9441 | 0.02539 | 0.02 | 37.1839
11 | 0.9683 | 0.02668 | 0.0232 | 36.2931
11.5 | 0.9817 | 0.02814 | 0.0282 | 34.8863
12 | 1.004 | 0.03032 | 0.0315 | 33.1135
12.5 | 1.0304 | 0.03206 | 0.0338 | 32.1397
13 | 1.0552 | 0.03417 | 0.036 | 30.8809
13.5 | 1.0782 | 0.03729 | 0.0383 | 28.9139
14 | 1.0963 | 0.03978 | 0.0406 | 27.5591
14.5 | 1.1115 | 0.04324 | 0.0429 | 25.7054
15 | 1.1216 | 0.0467 | 0.0448 | 24.0171
15.5 | 1.1289 | 0.05052 | 0.0464 | 22.3456
16 | 1.1296 | 0.05558 | 0.0476 | 20.3239
16.5 | 1.1116 | 0.06346 | 0.0486 | 17.5165
17 | 1.0841 | 0.07276 | 0.0476 | 14.8997
17.5 | 1.0507 | 0.08401 | 0.0443 | 12.5068
18 | 1.0161 | 0.09698 | 0.0383 | 10.4774
18.5 | 0.9571 | 0.11666 | 0.0275 | 8.2042
19 | 0.7182 | 0.20244 | -0.0123 | 3.5477
19.5 | 0.729 | 0.20986 | -0.0165 | 3.4737
20 | 0.7449 | 0.21512 | -0.0196 | 3.4627

## 27. Re 500k Mach 0.10 (1)
BIGFOIL.COM POLAR EXPORT
NACA67-314 a=0.5
NACA67-314 a=0.5 |  |  |  | Cl Max: | 1.252 | at alpha= | 10.5 | deg
JavaFoil+Calcfoil stall+Eppler ext transition |  |  |  | L/D Max: | 96.968 | at alpha= | 4.5 | deg
Re: | 500000 |  |  | Cd Min: | 0.00651 | at alpha= | -1 | deg
Mach: | 0.1 |  |  | Cl=0 at alpha= | -1.9836 | deg
|  |  |  | @ Cl=0.1, Cd= | 0.0065132
|  |  |  | @ Cl=0.4, Cd= | 0.006919
|  |  |  | @ Cl=0.6, Cd= | 0.007264
alpha (deg) | Cl | Cd | Cm | Cl/Cd
-18.5 | -0.59 | 0.19605 | -0.001 | -3.009
-18 | -0.615 | 0.18781 | -0.002 | -3.275
-17.5 | -0.64 | 0.17745 | -0.002 | -3.604
-17 | -0.663 | 0.1679 | -0.002 | -3.951
-16.5 | -0.686 | 0.15604 | -0.003 | -4.396
-16 | -0.707 | 0.14513 | -0.003 | -4.873
-15.5 | -0.722 | 0.13819 | -0.004 | -5.224
-15 | -0.73 | 0.12972 | -0.004 | -5.629
-14.5 | -0.737 | 0.12169 | -0.005 | -6.054
-14 | -0.74 | 0.11489 | -0.005 | -6.443
-13.5 | -0.741 | 0.10655 | -0.006 | -6.959
-13 | -0.74 | 0.09932 | -0.006 | -7.447
-12.5 | -0.734 | 0.09437 | -0.007 | -7.782
-12 | -0.726 | 0.08666 | -0.007 | -8.38
-11.5 | -0.714 | 0.08268 | -0.008 | -8.64
-11 | -0.699 | 0.07565 | -0.008 | -9.245
-10.5 | -0.681 | 0.07071 | -0.009 | -9.635
-10 | -0.66 | 0.06694 | -0.01 | -9.853
-9.5 | -0.635 | 0.06239 | -0.01 | -10.17
-9 | -0.607 | 0.05862 | -0.011 | -10.347
-8.5 | -0.575 | 0.0545 | -0.012 | -10.551
-8 | -0.541 | 0.05119 | -0.012 | -10.562
-7.5 | -0.504 | 0.04796 | -0.013 | -10.513
-7 | -0.466 | 0.04472 | -0.014 | -10.424
-6.5 | -0.519 | 0.0126 | -0.028 | -41.219
-6 | -0.467 | 0.01229 | -0.029 | -38.019
-5.5 | -0.413 | 0.01189 | -0.03 | -34.728
-5 | -0.357 | 0.01151 | -0.031 | -31.017
-4.5 | -0.3 | 0.01116 | -0.032 | -26.868
-4 | -0.241 | 0.01085 | -0.034 | -22.246
-3.5 | -0.182 | 0.01056 | -0.035 | -17.241
-3 | -0.122 | 0.01029 | -0.036 | -11.896
-2.5 | -0.062 | 0.01005 | -0.037 | -6.187
-2 | -0.002 | 0.00978 | -0.038 | -0.163
-1.5 | 0.059 | 0.00652 | -0.039 | 8.977
-1 | 0.119 | 0.00651 | -0.04 | 18.267
-0.5 | 0.18 | 0.00651 | -0.041 | 27.596
0 | 0.238 | 0.00673 | -0.042 | 35.36
0.5 | 0.298 | 0.00679 | -0.043 | 43.884
1 | 0.358 | 0.00687 | -0.044 | 52.085
1.5 | 0.418 | 0.00694 | -0.046 | 60.223
2 | 0.478 | 0.00702 | -0.047 | 68.01
2.5 | 0.535 | 0.00713 | -0.048 | 75.134
3 | 0.594 | 0.00725 | -0.049 | 82.001
3.5 | 0.654 | 0.00739 | -0.051 | 88.49
4 | 0.714 | 0.00766 | -0.052 | 93.161
4.5 | 0.771 | 0.00796 | -0.053 | 96.968
5 | 0.826 | 0.0145 | -0.054 | 56.966
5.5 | 0.88 | 0.01505 | -0.055 | 58.478
6 | 0.932 | 0.01531 | -0.057 | 60.917
6.5 | 0.983 | 0.01608 | -0.058 | 61.125
7 | 1.031 | 0.01675 | -0.059 | 61.55
7.5 | 1.076 | 0.01775 | -0.06 | 60.64
8 | 1.119 | 0.01871 | -0.061 | 59.798
8.5 | 1.158 | 0.01954 | -0.062 | 59.239
9 | 1.19 | 0.02048 | -0.063 | 58.101
9.5 | 1.218 | 0.0214 | -0.064 | 56.903
10 | 1.24 | 0.02236 | -0.065 | 55.455
10.5 | 1.252 | 0.02345 | -0.066 | 53.386
11 | 1.055 | 0.07198 | -0.035 | 14.658
11.5 | 1.059 | 0.07768 | -0.034 | 13.631
12 | 1.06 | 0.08278 | -0.033 | 12.8
12.5 | 1.056 | 0.08845 | -0.033 | 11.938
13 | 1.048 | 0.09486 | -0.032 | 11.048
13.5 | 1.037 | 0.10131 | -0.033 | 10.235
14 | 1.022 | 0.10905 | -0.033 | 9.369
14.5 | 1.002 | 0.11614 | -0.03 | 8.627
15 | 0.98 | 0.12448 | -0.03 | 7.877
15.5 | 0.954 | 0.1307 | -0.033 | 7.296

## 28. Re 500k Mach 0.10 (2)
BIGFOIL.COM POLAR EXPORT
NACA67-314 a=0.5
NACA67-314 a=0.5 |  |  |  | Cl Max: | 1.115 | at alpha= | 15.5 | deg
XFOIL ncrit=9 |  |  |  | L/D Max: | 72.8361 | at alpha= | 5.5 | deg
Re: | 500000 |  |  | Cd Min: | 0.21618 | at alpha= | 20 | deg
Mach: | 0.1 |  |  | Cl=0 at alpha= | -1.5606 | deg
|  |  |  | @ Cl=0.1, Cd= | 0.012355
|  |  |  | @ Cl=0.4, Cd= | 0.013371
|  |  |  | @ Cl=0.6, Cd= | 0.010247
alpha (deg) | Cl | Cd | Cm | Cl/Cd
-14.5 | -0.3179 | 0.12771 | -0.0892 | -2.4892
-14 | -0.3118 | 0.11932 | -0.0916 | -2.6131
-13.5 | -0.2987 | 0.11359 | -0.0937 | -2.6296
-13 | -0.2876 | 0.1078 | -0.0959 | -2.6679
-12.5 | -0.2856 | 0.10041 | -0.0991 | -2.8443
-12 | -0.3064 | 0.08748 | -0.1074 | -3.5025
-10 | -0.5349 | 0.04196 | -0.1006 | -12.7479
-9.5 | -0.5584 | 0.03379 | -0.0911 | -16.5256
-9 | -0.5573 | 0.02766 | -0.0834 | -20.1482
-8.5 | -0.527 | 0.02421 | -0.0798 | -21.7679
-8 | -0.4844 | 0.02198 | -0.0782 | -22.0382
-7.5 | -0.4329 | 0.01962 | -0.0784 | -22.0642
-7 | -0.383 | 0.01842 | -0.0781 | -20.7926
-6.5 | -0.3327 | 0.01745 | -0.0775 | -19.0659
-6 | -0.2831 | 0.01616 | -0.0769 | -17.5186
-5.5 | -0.2375 | 0.01567 | -0.0753 | -15.1563
-5 | -0.1989 | 0.01508 | -0.0727 | -13.1897
-4.5 | -0.1565 | 0.01469 | -0.0705 | -10.6535
-4 | -0.1144 | 0.01406 | -0.0681 | -8.1366
-3.5 | -0.0699 | 0.01359 | -0.066 | -5.1435
-3 | -0.0485 | 0.01317 | -0.06 | -3.6826
-2 | -0.0479 | 0.01096 | -0.0378 | -4.3704
-1.5 | 0.0066 | 0.01127 | -0.0367 | 0.58563
-1 | 0.0687 | 0.01169 | -0.0371 | 5.8768
-0.5 | 0.1586 | 0.0136 | -0.0412 | 11.6618
0 | 0.3121 | 0.01474 | -0.0606 | 21.1737
0.5 | 0.3555 | 0.01433 | -0.0584 | 24.8081
1 | 0.3337 | 0.01386 | -0.0431 | 24.0765
1.5 | 0.3942 | 0.0134 | -0.0444 | 29.4179
2 | 0.4285 | 0.01323 | -0.0404 | 32.3885
2.5 | 0.4948 | 0.01246 | -0.0426 | 39.7111
3 | 0.5341 | 0.01172 | -0.0392 | 45.5717
3.5 | 0.5786 | 0.01073 | -0.0367 | 53.9236
4 | 0.6123 | 0.00997 | -0.032 | 61.4142
4.5 | 0.6495 | 0.00961 | -0.0282 | 67.5858
5 | 0.6807 | 0.00938 | -0.0231 | 72.5693
5.5 | 0.6934 | 0.00952 | -0.0146 | 72.8361
6 | 0.6883 | 0.01035 | -0.003 | 66.5024
6.5 | 0.6693 | 0.01197 | 0.0099 | 55.9148
7.5 | 0.6801 | 0.01585 | 0.0242 | 42.9085
8 | 0.7145 | 0.01748 | 0.0257 | 40.8753
8.5 | 0.762 | 0.01883 | 0.025 | 40.4673
9 | 0.8075 | 0.02031 | 0.0244 | 39.7587
9.5 | 0.8534 | 0.02222 | 0.0232 | 38.4068
10 | 0.9036 | 0.02362 | 0.0217 | 38.2557
10.5 | 0.9437 | 0.02577 | 0.0214 | 36.6201
11 | 0.967 | 0.02712 | 0.0247 | 35.6563
11.5 | 0.9792 | 0.02882 | 0.0299 | 33.9764
12 | 1.0038 | 0.03086 | 0.033 | 32.5275
12.5 | 1.0297 | 0.03273 | 0.0353 | 31.4604
13 | 1.0539 | 0.03495 | 0.0376 | 30.1545
13.5 | 1.0756 | 0.03823 | 0.0401 | 28.135
14 | 1.0921 | 0.04099 | 0.0424 | 26.6431
14.5 | 1.104 | 0.04487 | 0.0449 | 24.6044
15 | 1.1109 | 0.04872 | 0.0469 | 22.8017
15.5 | 1.115 | 0.05301 | 0.0482 | 21.0338
16 | 1.1081 | 0.05913 | 0.0493 | 18.7401
16.5 | 1.0849 | 0.06781 | 0.0494 | 15.9991
17 | 1.0476 | 0.07912 | 0.047 | 13.2406
17.5 | 1.009 | 0.09215 | 0.0418 | 10.9495
18 | 0.9671 | 0.10768 | 0.0335 | 8.9812
18.5 | 0.7283 | 0.18736 | -0.0041 | 3.8872
19 | 0.7187 | 0.20345 | -0.0127 | 3.5326
19.5 | 0.7298 | 0.21087 | -0.0169 | 3.4609
20 | 0.7458 | 0.21618 | -0.02 | 3.4499

## 29. Re 500k Mach 0.25 (1)
BIGFOIL.COM POLAR EXPORT
NACA67-314 a=0.5
NACA67-314 a=0.5 |  |  |  | Cl Max: | 1.213 | at alpha= | 9.5 | deg
JavaFoil+Calcfoil stall+Eppler ext transition |  |  |  | L/D Max: | 96.719 | at alpha= | 4.5 | deg
Re: | 500000 |  |  | Cd Min: | 0.0066 | at alpha= | -1 | deg
Mach: | 0.25 |  |  | Cl=0 at alpha= | -1.9839 | deg
|  |  |  | @ Cl=0.1, Cd= | 0.0066106
|  |  |  | @ Cl=0.4, Cd= | 0.0070173
|  |  |  | @ Cl=0.6, Cd= | 0.007362
alpha (deg) | Cl | Cd | Cm | Cl/Cd
-16.5 | -0.358 | 0.2031 | -0.003 | -1.761
-16 | -0.42 | 0.18301 | -0.004 | -2.295
-15.5 | -0.469 | 0.18282 | -0.004 | -2.565
-15 | -0.508 | 0.16063 | -0.004 | -3.165
-14.5 | -0.544 | 0.14447 | -0.004 | -3.764
-14 | -0.575 | 0.13309 | -0.005 | -4.319
-13.5 | -0.601 | 0.12343 | -0.005 | -4.873
-13 | -0.623 | 0.11306 | -0.006 | -5.51
-12.5 | -0.64 | 0.10234 | -0.006 | -6.249
-12 | -0.65 | 0.09547 | -0.007 | -6.813
-11.5 | -0.656 | 0.08915 | -0.007 | -7.354
-11 | -0.655 | 0.0807 | -0.008 | -8.12
-10.5 | -0.649 | 0.07553 | -0.009 | -8.597
-10 | -0.638 | 0.07007 | -0.009 | -9.101
-9.5 | -0.621 | 0.06517 | -0.01 | -9.531
-9 | -0.6 | 0.06047 | -0.011 | -9.917
-8.5 | -0.574 | 0.05605 | -0.012 | -10.236
-8 | -0.543 | 0.05219 | -0.012 | -10.41
-7.5 | -0.509 | 0.04874 | -0.013 | -10.447
-7 | -0.472 | 0.04612 | -0.014 | -10.226
-6.5 | -0.432 | 0.0429 | -0.015 | -10.075
-6 | -0.476 | 0.01244 | -0.03 | -38.292
-5.5 | -0.422 | 0.01218 | -0.031 | -34.649
-5 | -0.365 | 0.01177 | -0.032 | -31.041
-4.5 | -0.307 | 0.0114 | -0.033 | -26.938
-4 | -0.247 | 0.01106 | -0.034 | -22.377
-3.5 | -0.187 | 0.01072 | -0.036 | -17.421
-3 | -0.126 | 0.01045 | -0.037 | -12.009
-2.5 | -0.064 | 0.0102 | -0.038 | -6.255
-2 | -0.002 | 0.00992 | -0.039 | -0.165
-1.5 | 0.06 | 0.00663 | -0.04 | 9.051
-1 | 0.122 | 0.0066 | -0.041 | 18.472
-0.5 | 0.184 | 0.0066 | -0.042 | 27.914
0 | 0.244 | 0.00685 | -0.043 | 35.686
0.5 | 0.306 | 0.00691 | -0.044 | 44.26
1 | 0.367 | 0.00698 | -0.046 | 52.656
1.5 | 0.429 | 0.00705 | -0.047 | 60.814
2 | 0.49 | 0.00715 | -0.048 | 68.615
2.5 | 0.549 | 0.00727 | -0.049 | 75.605
3 | 0.61 | 0.00738 | -0.051 | 82.665
3.5 | 0.672 | 0.00756 | -0.052 | 88.836
4 | 0.733 | 0.00787 | -0.053 | 93.141
4.5 | 0.791 | 0.00818 | -0.055 | 96.719
5 | 0.847 | 0.01496 | -0.056 | 56.618
5.5 | 0.901 | 0.01556 | -0.057 | 57.941
6 | 0.954 | 0.01621 | -0.058 | 58.853
6.5 | 1.004 | 0.01658 | -0.059 | 60.541
7 | 1.051 | 0.01772 | -0.06 | 59.319
7.5 | 1.095 | 0.01857 | -0.061 | 58.959
8 | 1.135 | 0.01946 | -0.063 | 58.331
8.5 | 1.169 | 0.02056 | -0.064 | 56.872
9 | 1.195 | 0.02145 | -0.065 | 55.714
9.5 | 1.213 | 0.02271 | -0.066 | 53.417
10 | 1.02 | 0.06492 | -0.037 | 15.715
10.5 | 1.018 | 0.07086 | -0.033 | 14.367
11 | 1.013 | 0.07664 | -0.032 | 13.219
11.5 | 0.999 | 0.0819 | -0.028 | 12.194
12 | 0.979 | 0.08843 | -0.028 | 11.074
12.5 | 0.952 | 0.09496 | -0.028 | 10.03
13 | 0.918 | 0.10457 | -0.029 | 8.781
13.5 | 0.877 | 0.11124 | -0.029 | 7.882
14 | 0.829 | 0.12228 | -0.029 | 6.779
14.5 | 0.775 | 0.1372 | -0.028 | 5.649

## 30. Re 500k Mach 0.25 (2)
BIGFOIL.COM POLAR EXPORT
NACA67-314 a=0.5
NACA67-314 a=0.5 |  |  |  | Cl Max: | 1.0432 | at alpha= | 13.5 | deg
XFOIL ncrit=9 |  |  |  | L/D Max: | 70.2188 | at alpha= | 5 | deg
Re: | 500000 |  |  | Cd Min: | 0.1952 | at alpha= | 18.5 | deg
Mach: | 0.25 |  |  | Cl=0 at alpha= | -1.5548 | deg
|  |  |  | @ Cl=0.1, Cd= | 0.012949
|  |  |  | @ Cl=0.4, Cd= | 0.013787
|  |  |  | @ Cl=0.6, Cd= | 0.010677
alpha (deg) | Cl | Cd | Cm | Cl/Cd
-13.5 | -0.2804 | 0.11802 | -0.0946 | -2.3759
-13 | -0.2694 | 0.11194 | -0.097 | -2.4066
-12.5 | -0.2661 | 0.10429 | -0.1007 | -2.5515
-12 | -0.2799 | 0.09302 | -0.1081 | -3.009
-11.5 | -0.2906 | 0.08181 | -0.1145 | -3.5521
-11 | -0.3278 | 0.06738 | -0.1226 | -4.8649
-10.5 | -0.3823 | 0.05706 | -0.1247 | -6.7
-10 | -0.4382 | 0.04628 | -0.1183 | -9.4685
-9.5 | -0.4723 | 0.0409 | -0.1098 | -11.5477
-9 | -0.5012 | 0.03508 | -0.0992 | -14.2873
-8.5 | -0.5069 | 0.02937 | -0.0904 | -17.2591
-8 | -0.4853 | 0.02507 | -0.0853 | -19.3578
-7.5 | -0.4464 | 0.02264 | -0.0824 | -19.7173
-7 | -0.3936 | 0.01973 | -0.0822 | -19.9493
-6.5 | -0.3406 | 0.0184 | -0.0817 | -18.5109
-6 | -0.288 | 0.01751 | -0.0807 | -16.4477
-5.5 | -0.2377 | 0.01629 | -0.0801 | -14.5918
-5 | -0.1936 | 0.0159 | -0.0778 | -12.1761
-4.5 | -0.1521 | 0.01502 | -0.075 | -10.1265
-4 | -0.1084 | 0.01436 | -0.0724 | -7.5487
-3.5 | -0.0758 | 0.01434 | -0.068 | -5.2859
-3 | -0.0383 | 0.01373 | -0.0643 | -2.7895
-2 | -0.0504 | 0.01109 | -0.039 | -4.5446
-1.5 | 0.0062 | 0.01135 | -0.0379 | 0.54626
-1 | 0.0497 | 0.01204 | -0.0345 | 4.1279
-0.5 | 0.115 | 0.01322 | -0.0344 | 8.6989
0.5 | 0.3265 | 0.0149 | -0.0522 | 21.9128
1 | 0.3448 | 0.01404 | -0.0444 | 24.5584
1.5 | 0.3771 | 0.01398 | -0.0399 | 26.9742
2 | 0.4446 | 0.01341 | -0.0421 | 33.1544
2.5 | 0.4817 | 0.01294 | -0.0381 | 37.2257
3 | 0.5617 | 0.01187 | -0.0424 | 47.321
3.5 | 0.5899 | 0.01097 | -0.0361 | 53.7739
4 | 0.6195 | 0.01011 | -0.0301 | 61.276
4.5 | 0.6481 | 0.00974 | -0.0239 | 66.54
5 | 0.6741 | 0.0096 | -0.0174 | 70.2188
5.5 | 0.6877 | 0.00993 | -0.009 | 69.2548
6 | 0.6774 | 0.01103 | 0.0036 | 61.4143
6.5 | 0.6582 | 0.01293 | 0.0162 | 50.9049
7 | 0.6563 | 0.01493 | 0.0251 | 43.9585
7.5 | 0.6742 | 0.01703 | 0.0297 | 39.589
8 | 0.7134 | 0.01851 | 0.0309 | 38.5413
8.5 | 0.7613 | 0.02002 | 0.0304 | 38.027
9 | 0.8065 | 0.02166 | 0.0302 | 37.2345
9.5 | 0.8524 | 0.02374 | 0.0294 | 35.9056
10 | 0.8975 | 0.02575 | 0.0288 | 34.8544
10.5 | 0.9393 | 0.02804 | 0.0288 | 33.4986
11 | 0.9606 | 0.02975 | 0.0327 | 32.2891
11.5 | 0.9757 | 0.03197 | 0.0379 | 30.5192
12 | 1.0015 | 0.03425 | 0.041 | 29.2409
12.5 | 1.0229 | 0.03685 | 0.0439 | 27.7585
13 | 1.0399 | 0.04029 | 0.0468 | 25.8104
13.5 | 1.0432 | 0.04531 | 0.0501 | 23.0236
14 | 1.0398 | 0.05054 | 0.0527 | 20.5738
14.5 | 1.0176 | 0.05849 | 0.0546 | 17.3978
15 | 0.9958 | 0.06676 | 0.0543 | 14.9161
15.5 | 0.9716 | 0.07635 | 0.0519 | 12.7256
16 | 0.9345 | 0.08938 | 0.0463 | 10.4554
16.5 | 0.8387 | 0.11744 | 0.0299 | 7.1415
17 | 0.7269 | 0.1591 | 0.0093 | 4.5688
18 | 0.7094 | 0.18952 | -0.0041 | 3.7431
18.5 | 0.7244 | 0.1952 | -0.0062 | 3.7111

## 31. Re 500k Mach 0.50 (1)
BIGFOIL.COM POLAR EXPORT
NACA67-314 a=0.5
NACA67-314 a=0.5 |  |  |  | Cl Max: | 1.196 | at alpha= | 20 | deg
JavaFoil+Calcfoil stall+Eppler ext transition |  |  |  | L/D Max: | 91.808 | at alpha= | 4 | deg
Re: | 500000 |  |  | Cd Min: | 0.00707 | at alpha= | -1 | deg
Mach: | 0.5 |  |  | Cl=0 at alpha= | -1.9855 | deg
|  |  |  | @ Cl=0.1, Cd= | 0.0070909
|  |  |  | @ Cl=0.4, Cd= | 0.0074894
|  |  |  | @ Cl=0.6, Cd= | 0.0078628
alpha (deg) | Cl | Cd | Cm | Cl/Cd
-20 | -0.99 | 0.22283 | -0.001 | -4.441
-19.5 | -0.963 | 0.21698 | -0.001 | -4.439
-19 | -0.937 | 0.20954 | -0.002 | -4.47
-18.5 | -0.908 | 0.20646 | -0.002 | -4.397
-18 | -0.881 | 0.1975 | -0.003 | -4.458
-17.5 | -0.854 | 0.19435 | -0.003 | -4.393
-17 | -0.827 | 0.18478 | -0.004 | -4.475
-16.5 | -0.8 | 0.19042 | -0.005 | -4.201
-16 | -0.773 | 0.17695 | -0.005 | -4.369
-15.5 | -0.745 | 0.1746 | -0.006 | -4.266
-15 | -0.717 | 0.16307 | -0.006 | -4.398
-14.5 | -0.69 | 0.15823 | -0.006 | -4.361
-14 | -0.663 | 0.16081 | -0.007 | -4.122
-13.5 | -0.636 | 0.15314 | -0.008 | -4.151
-13 | -0.609 | 0.15341 | -0.008 | -3.967
-12.5 | -0.58 | 0.14311 | -0.008 | -4.055
-12 | -0.553 | 0.13761 | -0.009 | -4.015
-11.5 | -0.525 | 0.13428 | -0.009 | -3.912
-11 | -0.498 | 0.12688 | -0.01 | -3.925
-10.5 | -0.471 | 0.12538 | -0.01 | -3.753
-10 | -0.443 | 0.12255 | -0.011 | -3.616
-9.5 | -0.415 | 0.10904 | -0.01 | -3.806
-9 | -0.387 | 0.11011 | -0.011 | -3.519
-8.5 | -0.36 | 0.10449 | -0.011 | -3.445
-8 | -0.333 | 0.08587 | -0.012 | -3.873
-7.5 | -0.305 | 0.08383 | -0.012 | -3.634
-7 | -0.424 | 0.0552 | -0.013 | -7.685
-6.5 | -0.432 | 0.04857 | -0.014 | -8.899
-6 | -0.408 | 0.04375 | -0.016 | -9.323
-5.5 | -0.371 | 0.04044 | -0.017 | -9.163
-5 | -0.327 | 0.03721 | -0.02 | -8.789
-4.5 | -0.337 | 0.01247 | -0.037 | -27.065
-4 | -0.273 | 0.012 | -0.038 | -22.759
-3.5 | -0.207 | 0.01157 | -0.039 | -17.883
-3 | -0.139 | 0.0112 | -0.041 | -12.435
-2.5 | -0.071 | 0.01086 | -0.042 | -6.526
-2 | -0.002 | 0.01057 | -0.043 | -0.173
-1.5 | 0.067 | 0.00711 | -0.044 | 9.386
-1 | 0.136 | 0.00707 | -0.045 | 19.182
-0.5 | 0.205 | 0.00707 | -0.046 | 29.014
0 | 0.272 | 0.00736 | -0.048 | 36.929
0.5 | 0.341 | 0.00742 | -0.049 | 45.933
1 | 0.409 | 0.0075 | -0.051 | 54.594
1.5 | 0.478 | 0.00762 | -0.052 | 62.667
2 | 0.546 | 0.00775 | -0.053 | 70.486
2.5 | 0.613 | 0.00789 | -0.055 | 77.639
3 | 0.681 | 0.00812 | -0.056 | 83.884
3.5 | 0.748 | 0.00848 | -0.058 | 88.241
4 | 0.814 | 0.00887 | -0.059 | 91.808
4.5 | 0.875 | 0.01639 | -0.06 | 53.419
5 | 0.934 | 0.01719 | -0.062 | 54.341
5.5 | 0.988 | 0.01811 | -0.063 | 54.592
6 | 1.036 | 0.0191 | -0.064 | 54.258
6.5 | 1.075 | 0.02061 | -0.066 | 52.178
7 | 1.1 | 0.02188 | -0.067 | 50.261
7.5 | 1.1 | 0.02306 | -0.068 | 47.681
8 | 0.867 | 0.05881 | -0.026 | 14.737
8.5 | 0.576 | 0.09577 | -0.027 | 6.009
9 | 0.603 | 0.09826 | -0.027 | 6.132
9.5 | 0.63 | 0.10486 | -0.029 | 6.005
10 | 0.657 | 0.1073 | -0.032 | 6.124
10.5 | 0.684 | 0.11291 | -0.032 | 6.058
11 | 0.712 | 0.12676 | -0.036 | 5.617
11.5 | 0.739 | 0.13003 | -0.036 | 5.682
12 | 0.766 | 0.13103 | -0.037 | 5.843
12.5 | 0.792 | 0.13965 | -0.038 | 5.673
13 | 0.821 | 0.14395 | -0.041 | 5.701
13.5 | 0.847 | 0.14886 | -0.042 | 5.691
14 | 0.874 | 0.15476 | -0.043 | 5.645
14.5 | 0.9 | 0.16378 | -0.044 | 5.496
15 | 0.929 | 0.17457 | -0.047 | 5.32
15.5 | 0.955 | 0.17919 | -0.047 | 5.33
16 | 0.981 | 0.18385 | -0.048 | 5.338
16.5 | 1.008 | 0.18928 | -0.049 | 5.324
17 | 1.036 | 0.19536 | -0.052 | 5.305
17.5 | 1.063 | 0.20327 | -0.053 | 5.228
18 | 1.089 | 0.20983 | -0.054 | 5.189
18.5 | 1.115 | 0.2119 | -0.055 | 5.262
19 | 1.144 | 0.22378 | -0.057 | 5.112
19.5 | 1.17 | 0.22903 | -0.058 | 5.109
20 | 1.196 | 0.23293 | -0.059 | 5.135

## 32. Re 500k Mach 0.50 (2)
BIGFOIL.COM POLAR EXPORT
NACA67-314 a=0.5
NACA67-314 a=0.5 |  |  |  | Cl Max: | 0.9001 | at alpha= | 11 | deg
XFOIL ncrit=9 |  |  |  | L/D Max: | 57.9141 | at alpha= | 5 | deg
Re: | 500000 |  |  | Cd Min: | 0.23002 | at alpha= | -20 | deg
Mach: | 0.5 |  |  | Cl=0 at alpha= | -1.3237 | deg
|  |  |  | @ Cl=0.1, Cd= | 0.013782
|  |  |  | @ Cl=0.4, Cd= | 0.015011
|  |  |  | @ Cl=0.6, Cd= | 0.011446
alpha (deg) | Cl | Cd | Cm | Cl/Cd
-20 | -0.4973 | 0.23002 | -0.0381 | -2.162
-19.5 | -0.4644 | 0.22086 | -0.0475 | -2.1027
-19 | -0.4356 | 0.21103 | -0.0573 | -2.0642
-18.5 | -0.404 | 0.20307 | -0.0637 | -1.9895
-18 | -0.3789 | 0.19551 | -0.0694 | -1.938
-17.5 | -0.3676 | 0.1881 | -0.0755 | -1.9543
-16.5 | -0.3259 | 0.17338 | -0.0812 | -1.8797
-16 | -0.3076 | 0.16673 | -0.0845 | -1.8449
-15 | -0.2907 | 0.15228 | -0.0946 | -1.909
-14.5 | -0.2672 | 0.14402 | -0.097 | -1.8553
-14 | -0.2459 | 0.13762 | -0.0994 | -1.7868
-13.5 | -0.2304 | 0.13094 | -0.1024 | -1.7596
-13 | -0.2236 | 0.12352 | -0.107 | -1.8102
-12.5 | -0.2212 | 0.11514 | -0.1131 | -1.9211
-12 | -0.2091 | 0.10702 | -0.1157 | -1.9538
-11.5 | -0.1933 | 0.10072 | -0.1178 | -1.9192
-11 | -0.1824 | 0.09415 | -0.1204 | -1.9373
-10.5 | -0.1784 | 0.0867 | -0.1238 | -2.0577
-10 | -0.191 | 0.07579 | -0.1296 | -2.5201
-9.5 | -0.2011 | 0.06661 | -0.1344 | -3.0191
-8.5 | -0.288 | 0.04316 | -0.1413 | -6.6728
-8 | -0.3245 | 0.03767 | -0.134 | -8.6143
-7.5 | -0.3475 | 0.03374 | -0.1238 | -10.2993
-7 | -0.3578 | 0.03052 | -0.113 | -11.7235
-6.5 | -0.356 | 0.02707 | -0.1035 | -13.1511
-6 | -0.3284 | 0.02357 | -0.0969 | -13.933
-5.5 | -0.266 | 0.02038 | -0.0955 | -13.052
-5 | -0.1861 | 0.01813 | -0.0977 | -10.2648
-4.5 | -0.1409 | 0.01766 | -0.0938 | -7.9785
-4 | -0.0902 | 0.01658 | -0.0908 | -5.4403
-3.5 | -0.041 | 0.0157 | -0.0873 | -2.6115
-3 | -0.0275 | 0.01594 | -0.0773 | -1.7252
-2.5 | 0.0172 | 0.01514 | -0.0729 | 1.1361
-2 | 0.0051 | 0.01466 | -0.0582 | 0.34789
-1.5 | -0.0361 | 0.01235 | -0.0364 | -2.9231
0.5 | 0.3735 | 0.01666 | -0.0598 | 22.419
1.5 | 0.3794 | 0.01524 | -0.0352 | 24.895
2 | 0.4091 | 0.01491 | -0.0282 | 27.438
3 | 0.5063 | 0.01329 | -0.021 | 38.0963
3.5 | 0.5122 | 0.01266 | -0.0094 | 40.4581
4 | 0.5794 | 0.01157 | -0.0084 | 50.0778
4.5 | 0.6226 | 0.01131 | -0.0035 | 55.0486
5 | 0.6608 | 0.01141 | 0.0023 | 57.9141
5.5 | 0.6654 | 0.01233 | 0.0132 | 53.9659
6 | 0.6403 | 0.01454 | 0.0278 | 44.0371
6.5 | 0.6262 | 0.01712 | 0.0391 | 36.5771
7 | 0.6319 | 0.01959 | 0.0467 | 32.2563
7.5 | 0.6626 | 0.02154 | 0.0507 | 30.7614
8 | 0.7003 | 0.02353 | 0.0535 | 29.762
8.5 | 0.7406 | 0.02605 | 0.0551 | 28.4299
9 | 0.7817 | 0.02887 | 0.0564 | 27.0766
9.5 | 0.8254 | 0.03168 | 0.058 | 26.0543
10 | 0.8649 | 0.03534 | 0.0595 | 24.4737
10.5 | 0.8956 | 0.04022 | 0.0613 | 22.2675
11 | 0.9001 | 0.04725 | 0.0625 | 19.0497
11.5 | 0.8741 | 0.05349 | 0.0669 | 16.3414
12 | 0.8451 | 0.06214 | 0.0675 | 13.5999
12.5 | 0.8121 | 0.07292 | 0.0643 | 11.1369
13 | 0.7777 | 0.08588 | 0.0576 | 9.0557
13.5 | 0.739 | 0.1021 | 0.0475 | 7.238
14 | 0.7045 | 0.11954 | 0.0374 | 5.8934
14.5 | 0.6807 | 0.13592 | 0.029 | 5.0081
15 | 0.672 | 0.14952 | 0.022 | 4.4944
15.5 | 0.6724 | 0.16153 | 0.0158 | 4.1627
16 | 0.6787 | 0.17234 | 0.0103 | 3.9381

## 33. Re 750k Mach 0.00 (1)
BIGFOIL.COM POLAR EXPORT
NACA67-314 a=0.5
NACA67-314 a=0.5 |  |  |  | Cl Max: | 1.282 | at alpha= | 11.5 | deg
JavaFoil+Calcfoil stall+Eppler ext transition |  |  |  | L/D Max: | 111.651 | at alpha= | 4.5 | deg
Re: | 750000 |  |  | Cd Min: | 0.0054 | at alpha= | -1.5 | deg
Mach: | 0 |  |  | Cl=0 at alpha= | -1.9836 | deg
|  |  |  | @ Cl=0.1, Cd= | 0.0054
|  |  |  | @ Cl=0.4, Cd= | 0.0057078
|  |  |  | @ Cl=0.6, Cd= | 0.0057734
alpha (deg) | Cl | Cd | Cm | Cl/Cd
-19 | -0.617 | 0.18899 | -0.001 | -3.266
-18.5 | -0.64 | 0.18157 | -0.002 | -3.522
-18 | -0.661 | 0.16981 | -0.002 | -3.892
-17.5 | -0.682 | 0.1628 | -0.002 | -4.191
-17 | -0.703 | 0.15043 | -0.003 | -4.671
-16.5 | -0.722 | 0.14259 | -0.003 | -5.061
-16 | -0.739 | 0.13491 | -0.004 | -5.48
-15.5 | -0.75 | 0.12598 | -0.004 | -5.955
-15 | -0.756 | 0.12045 | -0.004 | -6.273
-14.5 | -0.759 | 0.1129 | -0.005 | -6.719
-14 | -0.76 | 0.10738 | -0.005 | -7.076
-13.5 | -0.758 | 0.10047 | -0.006 | -7.547
-13 | -0.753 | 0.09302 | -0.006 | -8.099
-12.5 | -0.746 | 0.08909 | -0.007 | -8.376
-12 | -0.736 | 0.08371 | -0.008 | -8.794
-11.5 | -0.722 | 0.07856 | -0.008 | -9.192
-11 | -0.706 | 0.07297 | -0.009 | -9.674
-10.5 | -0.686 | 0.06785 | -0.01 | -10.113
-10 | -0.663 | 0.06355 | -0.01 | -10.437
-9.5 | -0.638 | 0.0593 | -0.011 | -10.752
-9 | -0.609 | 0.05543 | -0.012 | -10.982
-8.5 | -0.578 | 0.05127 | -0.013 | -11.275
-8 | -0.544 | 0.04739 | -0.014 | -11.49
-7.5 | -0.616 | 0.01234 | -0.026 | -49.909
-7 | -0.568 | 0.012 | -0.027 | -47.371
-6.5 | -0.518 | 0.01159 | -0.028 | -44.711
-6 | -0.466 | 0.01118 | -0.029 | -41.665
-5.5 | -0.412 | 0.01079 | -0.03 | -38.15
-5 | -0.356 | 0.01043 | -0.031 | -34.133
-4.5 | -0.299 | 0.01012 | -0.033 | -29.539
-4 | -0.241 | 0.00981 | -0.034 | -24.528
-3.5 | -0.181 | 0.00954 | -0.035 | -19.026
-3 | -0.122 | 0.0093 | -0.036 | -13.112
-2.5 | -0.062 | 0.00907 | -0.037 | -6.828
-2 | -0.002 | 0.0088 | -0.038 | -0.181
-1.5 | 0.059 | 0.0054 | -0.039 | 10.861
-1 | 0.119 | 0.0054 | -0.04 | 22.074
-0.5 | 0.18 | 0.0054 | -0.041 | 33.342
0 | 0.239 | 0.00555 | -0.043 | 43.06
0.5 | 0.299 | 0.00559 | -0.044 | 53.466
1 | 0.359 | 0.00566 | -0.045 | 63.424
1.5 | 0.419 | 0.00573 | -0.046 | 73.076
2 | 0.479 | 0.00582 | -0.047 | 82.358
2.5 | 0.537 | 0.00593 | -0.049 | 90.577
3 | 0.597 | 0.00575 | -0.05 | 103.763
3.5 | 0.656 | 0.00621 | -0.051 | 105.664
4 | 0.714 | 0.00648 | -0.052 | 110.118
4.5 | 0.771 | 0.0069 | -0.053 | 111.651
5 | 0.823 | 0.01319 | -0.054 | 62.433
5.5 | 0.877 | 0.01368 | -0.055 | 64.131
6 | 0.929 | 0.01425 | -0.056 | 65.229
6.5 | 0.98 | 0.01482 | -0.058 | 66.133
7 | 1.028 | 0.01541 | -0.059 | 66.711
7.5 | 1.074 | 0.01634 | -0.06 | 65.7
8 | 1.117 | 0.01708 | -0.061 | 65.381
8.5 | 1.156 | 0.01782 | -0.062 | 64.887
9 | 1.19 | 0.01864 | -0.063 | 63.836
9.5 | 1.219 | 0.01961 | -0.064 | 62.161
10 | 1.243 | 0.02057 | -0.065 | 60.432
10.5 | 1.262 | 0.02156 | -0.066 | 58.502
11 | 1.275 | 0.0227 | -0.067 | 56.147
11.5 | 1.282 | 0.02382 | -0.068 | 53.817
12 | 1.277 | 0.02593 | -0.068 | 49.264
12.5 | 1.073 | 0.0837 | -0.038 | 12.815
13 | 1.069 | 0.08911 | -0.039 | 11.999
13.5 | 1.06 | 0.09509 | -0.038 | 11.146
14 | 1.047 | 0.10204 | -0.037 | 10.257
14.5 | 1.031 | 0.11056 | -0.036 | 9.322
15 | 1.013 | 0.11818 | -0.036 | 8.571
15.5 | 0.99 | 0.122 | -0.037 | 8.115
16 | 0.962 | 0.13167 | -0.037 | 7.308
16.5 | 0.933 | 0.14052 | -0.037 | 6.638

## 34. Re 750k Mach 0.00 (2)
BIGFOIL.COM POLAR EXPORT
NACA67-314 a=0.5
NACA67-314 a=0.5 |  |  |  | Cl Max: | 1.1846 | at alpha= | 16.5 | deg
XFOIL ncrit=9 |  |  |  | L/D Max: | 90.673 | at alpha= | 4.5 | deg
Re: | 750000 |  |  | Cd Min: | 0.15077 | at alpha= | -16 | deg
Mach: | 0 |  |  | Cl=0 at alpha= | -1.9575 | deg
|  |  |  | @ Cl=0.1, Cd= | 0.0078048
|  |  |  | @ Cl=0.4, Cd= | 0.0086735
|  |  |  | @ Cl=0.6, Cd= | 0.0073896
alpha (deg) | Cl | Cd | Cm | Cl/Cd
-16 | -0.3517 | 0.15077 | -0.0697 | -2.3327
-15.5 | -0.3403 | 0.14441 | -0.0727 | -2.3565
-15 | -0.3328 | 0.13684 | -0.0765 | -2.432
-14.5 | -0.3374 | 0.12636 | -0.082 | -2.6701
-14 | -0.3398 | 0.11662 | -0.0855 | -2.9137
-13.5 | -0.331 | 0.1101 | -0.0883 | -3.0064
-13 | -0.3194 | 0.10453 | -0.0908 | -3.0556
-12.5 | -0.6173 | 0.044 | -0.1129 | -14.0295
-12 | -0.6757 | 0.03661 | -0.104 | -18.4567
-11.5 | -0.6943 | 0.03285 | -0.0957 | -21.1355
-11 | -0.7219 | 0.02648 | -0.0854 | -27.2621
-10.5 | -0.7015 | 0.02374 | -0.0809 | -29.5493
-10 | -0.6685 | 0.02214 | -0.0781 | -30.1942
-9.5 | -0.6303 | 0.02051 | -0.076 | -30.7314
-9 | -0.5875 | 0.01905 | -0.0746 | -30.8399
-8.5 | -0.5401 | 0.01761 | -0.074 | -30.6701
-8 | -0.4907 | 0.01608 | -0.0737 | -30.5162
-7.5 | -0.4437 | 0.01516 | -0.073 | -29.2678
-7 | -0.3961 | 0.01447 | -0.0721 | -27.3739
-6.5 | -0.3497 | 0.01352 | -0.0709 | -25.8654
-6 | -0.3037 | 0.013 | -0.0696 | -23.3615
-5.5 | -0.2553 | 0.01269 | -0.0688 | -20.1182
-5 | -0.2114 | 0.012 | -0.0671 | -17.6167
-4.5 | -0.1641 | 0.01163 | -0.0659 | -14.1101
-4 | -0.1175 | 0.01116 | -0.0645 | -10.5287
-3.5 | -0.0702 | 0.01079 | -0.0632 | -6.506
-3 | -0.0292 | 0.01025 | -0.0609 | -2.8488
-2.5 | -0.0042 | 0.00914 | -0.0556 | -0.45952
-2 | -0.0045 | 0.00738 | -0.0443 | -0.60976
-1.5 | 0.0485 | 0.00759 | -0.0436 | 6.39
-1 | 0.0991 | 0.0078 | -0.0426 | 12.7051
-0.5 | 0.1537 | 0.00809 | -0.0422 | 18.9988
0 | 0.2162 | 0.00921 | -0.0419 | 23.4745
0.5 | 0.2736 | 0.0092 | -0.0425 | 29.7391
1 | 0.3212 | 0.00904 | -0.0416 | 35.531
1.5 | 0.3773 | 0.00878 | -0.0422 | 42.9727
2 | 0.437 | 0.0085 | -0.0433 | 51.4118
2.5 | 0.4918 | 0.00813 | -0.0433 | 60.492
3 | 0.545 | 0.00773 | -0.0428 | 70.5045
3.5 | 0.5916 | 0.00741 | -0.041 | 79.8381
4 | 0.6369 | 0.0073 | -0.0391 | 87.2466
4.5 | 0.6737 | 0.00743 | -0.0355 | 90.6729
5 | 0.6869 | 0.00779 | -0.0271 | 88.1772
5.5 | 0.6789 | 0.00878 | -0.0147 | 77.3235
6 | 0.6669 | 0.01048 | -0.0029 | 63.6355
6.5 | 0.6704 | 0.01209 | 0.0055 | 55.4508
7 | 0.6838 | 0.01365 | 0.0118 | 50.0952
7.5 | 0.7059 | 0.01492 | 0.0166 | 47.3123
8 | 0.7376 | 0.01583 | 0.0198 | 46.5951
8.5 | 0.7699 | 0.01672 | 0.0228 | 46.0467
9 | 0.803 | 0.01761 | 0.0255 | 45.5991
9.5 | 0.8428 | 0.01859 | 0.0266 | 45.3362
10 | 0.8882 | 0.01999 | 0.026 | 44.4322
10.5 | 0.9389 | 0.02132 | 0.0241 | 44.0385
11 | 0.9852 | 0.0231 | 0.0227 | 42.6494
11.5 | 1.0252 | 0.02464 | 0.0226 | 41.6071
12 | 1.0395 | 0.02665 | 0.027 | 39.0056
12.5 | 1.0663 | 0.02824 | 0.0294 | 37.7585
13 | 1.09 | 0.03017 | 0.0319 | 36.1286
13.5 | 1.1125 | 0.03225 | 0.0343 | 34.4961
14 | 1.1244 | 0.03535 | 0.0373 | 31.8076
14.5 | 1.1435 | 0.03796 | 0.0394 | 30.1238
15 | 1.1586 | 0.04102 | 0.0415 | 28.2448
15.5 | 1.1727 | 0.04427 | 0.043 | 26.4897
16 | 1.1832 | 0.048 | 0.0443 | 24.65
16.5 | 1.1846 | 0.05293 | 0.0454 | 22.3805
17 | 1.1726 | 0.05978 | 0.0461 | 19.6153
17.5 | 1.1618 | 0.06703 | 0.0457 | 17.3325
18 | 1.1587 | 0.0738 | 0.0439 | 15.7005
18.5 | 1.1382 | 0.08363 | 0.0407 | 13.6099
19 | 1.1183 | 0.09429 | 0.0359 | 11.8602
19.5 | 1.0826 | 0.10862 | 0.0285 | 9.9669
20 | 1.0383 | 0.12601 | 0.0186 | 8.2398

## 35. Re 750k Mach 0.10 (1)
BIGFOIL.COM POLAR EXPORT
NACA67-314 a=0.5
NACA67-314 a=0.5 |  |  |  | Cl Max: | 1.273 | at alpha= | 11.5 | deg
JavaFoil+Calcfoil stall+Eppler ext transition |  |  |  | L/D Max: | 113.644 | at alpha= | 4.5 | deg
Re: | 750000 |  |  | Cd Min: | 0.00541 | at alpha= | -1 | deg
Mach: | 0.1 |  |  | Cl=0 at alpha= | -1.9836 | deg
|  |  |  | @ Cl=0.1, Cd= | 0.0054133
|  |  |  | @ Cl=0.4, Cd= | 0.0057255
|  |  |  | @ Cl=0.6, Cd= | 0.00577
alpha (deg) | Cl | Cd | Cm | Cl/Cd
-18.5 | -0.59 | 0.1852 | -0.001 | -3.187
-18 | -0.615 | 0.18066 | -0.002 | -3.406
-17.5 | -0.64 | 0.16556 | -0.002 | -3.864
-17 | -0.664 | 0.15758 | -0.003 | -4.212
-16.5 | -0.686 | 0.14833 | -0.003 | -4.628
-16 | -0.708 | 0.13679 | -0.003 | -5.173
-15.5 | -0.722 | 0.12893 | -0.004 | -5.602
-15 | -0.731 | 0.12346 | -0.004 | -5.919
-14.5 | -0.737 | 0.11462 | -0.005 | -6.433
-14 | -0.741 | 0.10745 | -0.005 | -6.895
-13.5 | -0.742 | 0.10127 | -0.006 | -7.328
-13 | -0.74 | 0.09515 | -0.006 | -7.781
-12.5 | -0.735 | 0.08983 | -0.007 | -8.184
-12 | -0.727 | 0.08356 | -0.008 | -8.703
-11.5 | -0.715 | 0.07863 | -0.008 | -9.096
-11 | -0.701 | 0.07344 | -0.009 | -9.54
-10.5 | -0.682 | 0.06848 | -0.01 | -9.967
-10 | -0.661 | 0.06419 | -0.01 | -10.295
-9.5 | -0.636 | 0.05967 | -0.011 | -10.662
-9 | -0.609 | 0.05578 | -0.012 | -10.909
-8.5 | -0.578 | 0.05182 | -0.013 | -11.153
-8 | -0.544 | 0.04832 | -0.014 | -11.253
-7.5 | -0.617 | 0.01234 | -0.026 | -49.995
-7 | -0.57 | 0.01204 | -0.027 | -47.341
-6.5 | -0.52 | 0.01164 | -0.028 | -44.671
-6 | -0.468 | 0.01123 | -0.029 | -41.649
-5.5 | -0.413 | 0.01083 | -0.03 | -38.166
-5 | -0.358 | 0.01048 | -0.032 | -34.104
-4.5 | -0.3 | 0.01015 | -0.033 | -29.569
-4 | -0.242 | 0.00985 | -0.034 | -24.516
-3.5 | -0.182 | 0.00957 | -0.035 | -19.063
-3 | -0.123 | 0.00932 | -0.036 | -13.141
-2.5 | -0.062 | 0.00909 | -0.037 | -6.843
-2 | -0.002 | 0.00883 | -0.038 | -0.181
-1.5 | 0.059 | 0.00542 | -0.039 | 10.882
-1 | 0.12 | 0.00541 | -0.04 | 22.155
-0.5 | 0.181 | 0.00542 | -0.042 | 33.412
0 | 0.24 | 0.00556 | -0.043 | 43.168
0.5 | 0.3 | 0.00561 | -0.044 | 53.591
1 | 0.361 | 0.00568 | -0.045 | 63.505
1.5 | 0.421 | 0.00575 | -0.046 | 73.212
2 | 0.481 | 0.00584 | -0.048 | 82.419
2.5 | 0.54 | 0.00596 | -0.049 | 90.611
3 | 0.6 | 0.00577 | -0.05 | 103.918
3.5 | 0.659 | 0.00624 | -0.051 | 105.615
4 | 0.717 | 0.00651 | -0.052 | 110.153
4.5 | 0.774 | 0.00681 | -0.054 | 113.644
5 | 0.827 | 0.01329 | -0.055 | 62.253
5.5 | 0.881 | 0.01377 | -0.056 | 63.979
6 | 0.933 | 0.01431 | -0.057 | 65.212
6.5 | 0.984 | 0.01491 | -0.058 | 66.004
7 | 1.032 | 0.01551 | -0.059 | 66.529
7.5 | 1.078 | 0.01646 | -0.06 | 65.453
8 | 1.12 | 0.01723 | -0.061 | 65.014
8.5 | 1.159 | 0.01805 | -0.062 | 64.237
9 | 1.192 | 0.01889 | -0.063 | 63.081
9.5 | 1.219 | 0.0198 | -0.064 | 61.593
10 | 1.242 | 0.02078 | -0.065 | 59.765
10.5 | 1.259 | 0.0219 | -0.066 | 57.478
11 | 1.27 | 0.02289 | -0.067 | 55.464
11.5 | 1.273 | 0.02422 | -0.068 | 52.544
12 | 1.071 | 0.07699 | -0.041 | 13.909
12.5 | 1.062 | 0.08451 | -0.038 | 12.56
13 | 1.052 | 0.09058 | -0.037 | 11.615
13.5 | 1.04 | 0.09735 | -0.037 | 10.686
14 | 1.024 | 0.10314 | -0.036 | 9.932
14.5 | 1.004 | 0.11236 | -0.034 | 8.936
15 | 0.982 | 0.11831 | -0.034 | 8.302
15.5 | 0.956 | 0.12561 | -0.036 | 7.608
16 | 0.923 | 0.13339 | -0.036 | 6.922
16.5 | 0.888 | 0.14301 | -0.033 | 6.208

## 36. Re 750k Mach 0.10 (2)
BIGFOIL.COM POLAR EXPORT
NACA67-314 a=0.5
NACA67-314 a=0.5 |  |  |  | Cl Max: | 1.1717 | at alpha= | 16 | deg
XFOIL ncrit=9 |  |  |  | L/D Max: | 90.4826 | at alpha= | 4.5 | deg
Re: | 750000 |  |  | Cd Min: | 0.15145 | at alpha= | -16 | deg
Mach: | 0.1 |  |  | Cl=0 at alpha= | -1.9599 | deg
|  |  |  | @ Cl=0.1, Cd= | 0.0078439
|  |  |  | @ Cl=0.4, Cd= | 0.0087248
|  |  |  | @ Cl=0.6, Cd= | 0.007424
alpha (deg) | Cl | Cd | Cm | Cl/Cd
-16 | -0.3505 | 0.15145 | -0.0698 | -2.3143
-15.5 | -0.3387 | 0.14506 | -0.0728 | -2.3349
-15 | -0.3347 | 0.13683 | -0.0773 | -2.4461
-14.5 | -0.335 | 0.12721 | -0.0821 | -2.6334
-14 | -0.3362 | 0.11763 | -0.0856 | -2.8581
-13.5 | -0.3267 | 0.11115 | -0.0884 | -2.9393
-13 | -0.3146 | 0.10558 | -0.0909 | -2.9797
-12.5 | -0.3117 | 0.09817 | -0.0942 | -3.1751
-11 | -0.7061 | 0.02808 | -0.0897 | -25.146
-10.5 | -0.6956 | 0.02484 | -0.0836 | -28.0032
-10 | -0.6666 | 0.02302 | -0.0801 | -28.9574
-9.5 | -0.6309 | 0.0212 | -0.0775 | -29.7594
-9 | -0.5893 | 0.01957 | -0.0758 | -30.1124
-8.5 | -0.5422 | 0.01796 | -0.0751 | -30.1893
-8 | -0.4943 | 0.01701 | -0.0742 | -29.0594
-7.5 | -0.4445 | 0.01531 | -0.0741 | -29.0333
-7 | -0.3965 | 0.0146 | -0.0731 | -27.1575
-6.5 | -0.3488 | 0.01373 | -0.0721 | -25.4042
-6 | -0.3033 | 0.01308 | -0.0706 | -23.1881
-5.5 | -0.255 | 0.01273 | -0.0697 | -20.0314
-5 | -0.2108 | 0.01206 | -0.068 | -17.4793
-4.5 | -0.1626 | 0.01173 | -0.0668 | -13.8619
-4 | -0.1166 | 0.0112 | -0.0652 | -10.4107
-3.5 | -0.0692 | 0.01084 | -0.0639 | -6.3838
-3 | -0.0276 | 0.01033 | -0.0616 | -2.6718
-2.5 | -0.002 | 0.00922 | -0.0563 | -0.21692
-2 | -0.0042 | 0.0074 | -0.0446 | -0.56757
-1.5 | 0.0481 | 0.00762 | -0.0437 | 6.3123
-1 | 0.0992 | 0.00784 | -0.0428 | 12.6531
-0.5 | 0.1541 | 0.00811 | -0.0423 | 19.0012
0 | 0.2179 | 0.00925 | -0.0422 | 23.5568
0.5 | 0.2749 | 0.00927 | -0.0427 | 29.6548
1 | 0.3225 | 0.00908 | -0.0417 | 35.5176
1.5 | 0.3794 | 0.00882 | -0.0424 | 43.0159
2 | 0.4378 | 0.00855 | -0.0432 | 51.2047
2.5 | 0.4947 | 0.00816 | -0.0435 | 60.625
3 | 0.548 | 0.00775 | -0.043 | 70.7097
3.5 | 0.594 | 0.00744 | -0.041 | 79.8387
4 | 0.6391 | 0.00732 | -0.0389 | 87.3087
4.5 | 0.675 | 0.00746 | -0.0351 | 90.4826
5 | 0.6859 | 0.00783 | -0.026 | 87.599
5.5 | 0.6774 | 0.00888 | -0.0136 | 76.2838
6 | 0.6655 | 0.01062 | -0.0018 | 62.6648
6.5 | 0.6689 | 0.01226 | 0.0066 | 54.5595
7 | 0.6826 | 0.01382 | 0.0129 | 49.3922
7.5 | 0.7052 | 0.0151 | 0.0176 | 46.702
8 | 0.7375 | 0.016 | 0.0207 | 46.0938
8.5 | 0.7703 | 0.01689 | 0.0237 | 45.6069
9 | 0.8021 | 0.01787 | 0.0267 | 44.8853
9.5 | 0.8433 | 0.01882 | 0.0277 | 44.8087
10 | 0.8886 | 0.02026 | 0.0271 | 43.8598
10.5 | 0.9377 | 0.02176 | 0.0256 | 43.0928
11 | 0.9849 | 0.02351 | 0.0241 | 41.8928
11.5 | 1.0228 | 0.02517 | 0.0244 | 40.6357
12 | 1.0387 | 0.02717 | 0.0286 | 38.2297
12.5 | 1.0642 | 0.02891 | 0.0312 | 36.8108
13 | 1.0877 | 0.03093 | 0.0338 | 35.1665
13.5 | 1.1079 | 0.03326 | 0.0363 | 33.3103
14 | 1.1218 | 0.03631 | 0.0392 | 30.8951
14.5 | 1.1391 | 0.03917 | 0.0414 | 29.0809
15 | 1.1521 | 0.04254 | 0.0435 | 27.0827
15.5 | 1.1644 | 0.04609 | 0.045 | 25.2636
16 | 1.1717 | 0.05029 | 0.0461 | 23.2989
16.5 | 1.1651 | 0.05633 | 0.0472 | 20.6835
17 | 1.1535 | 0.06347 | 0.0472 | 18.1739
17.5 | 1.1354 | 0.07208 | 0.0459 | 15.7519
18 | 1.1271 | 0.08005 | 0.0432 | 14.08
18.5 | 1.0979 | 0.09203 | 0.0383 | 11.9298
19 | 1.0691 | 0.10512 | 0.0315 | 10.1703
19.5 | 1.02 | 0.1234 | 0.0211 | 8.2658
20 | 0.95 | 0.14841 | 0.0064 | 6.4012

## 37. Re 750k Mach 0.25 (1)
BIGFOIL.COM POLAR EXPORT
NACA67-314 a=0.5
NACA67-314 a=0.5 |  |  |  | Cl Max: | 1.226 | at alpha= | 10 | deg
JavaFoil+Calcfoil stall+Eppler ext transition |  |  |  | L/D Max: | 113.159 | at alpha= | 4.5 | deg
Re: | 750000 |  |  | Cd Min: | 0.00548 | at alpha= | -1 | deg
Mach: | 0.25 |  |  | Cl=0 at alpha= | -1.9839 | deg
|  |  |  | @ Cl=0.1, Cd= | 0.0054836
|  |  |  | @ Cl=0.4, Cd= | 0.0058087
|  |  |  | @ Cl=0.6, Cd= | 0.0062581
alpha (deg) | Cl | Cd | Cm | Cl/Cd
-16.5 | -0.358 | 0.18791 | -0.003 | -1.904
-16 | -0.42 | 0.16992 | -0.004 | -2.472
-15.5 | -0.469 | 0.15044 | -0.004 | -3.118
-15 | -0.509 | 0.14044 | -0.004 | -3.621
-14.5 | -0.544 | 0.13525 | -0.005 | -4.021
-14 | -0.575 | 0.12484 | -0.005 | -4.606
-13.5 | -0.602 | 0.11818 | -0.005 | -5.092
-13 | -0.623 | 0.10717 | -0.006 | -5.816
-12.5 | -0.64 | 0.09769 | -0.007 | -6.552
-12 | -0.651 | 0.09185 | -0.007 | -7.088
-11.5 | -0.656 | 0.08488 | -0.008 | -7.73
-11 | -0.656 | 0.07826 | -0.009 | -8.383
-10.5 | -0.65 | 0.07221 | -0.009 | -9.003
-10 | -0.639 | 0.067 | -0.01 | -9.533
-9.5 | -0.622 | 0.06303 | -0.011 | -9.872
-9 | -0.601 | 0.05819 | -0.012 | -10.329
-8.5 | -0.575 | 0.0536 | -0.013 | -10.732
-8 | -0.545 | 0.04999 | -0.014 | -10.905
-7.5 | -0.512 | 0.04627 | -0.015 | -11.067
-7 | -0.476 | 0.04262 | -0.016 | -11.17
-6.5 | -0.529 | 0.01192 | -0.029 | -44.373
-6 | -0.477 | 0.0115 | -0.03 | -41.499
-5.5 | -0.423 | 0.0111 | -0.031 | -38.049
-5 | -0.366 | 0.0107 | -0.032 | -34.186
-4.5 | -0.308 | 0.01037 | -0.034 | -29.655
-4 | -0.248 | 0.01002 | -0.035 | -24.718
-3.5 | -0.187 | 0.00973 | -0.036 | -19.227
-3 | -0.126 | 0.00947 | -0.037 | -13.268
-2.5 | -0.064 | 0.00921 | -0.038 | -6.935
-2 | -0.002 | 0.00896 | -0.039 | -0.183
-1.5 | 0.06 | 0.00549 | -0.04 | 11.019
-1 | 0.123 | 0.00548 | -0.041 | 22.4
-0.5 | 0.186 | 0.00549 | -0.043 | 33.847
0 | 0.246 | 0.00564 | -0.044 | 43.661
0.5 | 0.308 | 0.0057 | -0.045 | 54.129
1 | 0.37 | 0.00577 | -0.046 | 64.162
1.5 | 0.432 | 0.00585 | -0.048 | 73.864
2 | 0.494 | 0.00595 | -0.049 | 83.078
2.5 | 0.554 | 0.00608 | -0.05 | 91.104
3 | 0.616 | 0.00632 | -0.051 | 97.438
3.5 | 0.676 | 0.00628 | -0.053 | 107.754
4 | 0.736 | 0.00671 | -0.054 | 109.681
4.5 | 0.794 | 0.00702 | -0.055 | 113.159
5 | 0.848 | 0.01356 | -0.056 | 62.543
5.5 | 0.903 | 0.01424 | -0.057 | 63.383
6 | 0.955 | 0.01484 | -0.058 | 64.347
6.5 | 1.005 | 0.01551 | -0.059 | 64.812
7 | 1.052 | 0.01648 | -0.06 | 63.878
7.5 | 1.096 | 0.01725 | -0.062 | 63.568
8 | 1.137 | 0.01807 | -0.063 | 62.888
8.5 | 1.171 | 0.019 | -0.064 | 61.633
9 | 1.197 | 0.01989 | -0.065 | 60.165
9.5 | 1.215 | 0.02109 | -0.066 | 57.62
10 | 1.226 | 0.02221 | -0.067 | 55.198
10.5 | 1.224 | 0.02352 | -0.068 | 52.031
11 | 1.019 | 0.07216 | -0.038 | 14.126
11.5 | 1.002 | 0.07931 | -0.034 | 12.634
12 | 0.981 | 0.08504 | -0.032 | 11.536
12.5 | 0.954 | 0.09232 | -0.032 | 10.332
13 | 0.92 | 0.10062 | -0.032 | 9.139
13.5 | 0.878 | 0.1073 | -0.032 | 8.183
14 | 0.83 | 0.11944 | -0.032 | 6.949
14.5 | 0.775 | 0.12508 | -0.03 | 6.199
15 | 0.716 | 0.14001 | -0.029 | 5.116

## 38. Re 750k Mach 0.25 (2)
BIGFOIL.COM POLAR EXPORT
NACA67-314 a=0.5
NACA67-314 a=0.5 |  |  |  | Cl Max: | 1.0944 | at alpha= | 14.5 | deg
XFOIL ncrit=9 |  |  |  | L/D Max: | 88.3029 | at alpha= | 4.5 | deg
Re: | 750000 |  |  | Cd Min: | 0.2122 | at alpha= | 19.5 | deg
Mach: | 0.25 |  |  | Cl=0 at alpha= | -2.6781 | deg
|  |  |  | @ Cl=0.1, Cd= | 0.0079989
|  |  |  | @ Cl=0.4, Cd= | 0.0090032
|  |  |  | @ Cl=0.6, Cd= | 0.0076174
alpha (deg) | Cl | Cd | Cm | Cl/Cd
-14.5 | -0.3236 | 0.13127 | -0.0831 | -2.4651
-14 | -0.3188 | 0.12244 | -0.0865 | -2.6037
-13.5 | -0.3062 | 0.11615 | -0.0892 | -2.6362
-13 | -0.2928 | 0.11043 | -0.0917 | -2.6515
-12.5 | -0.2873 | 0.10317 | -0.095 | -2.7847
-12 | -0.298 | 0.09161 | -0.1016 | -3.2529
-11.5 | -0.3403 | 0.07509 | -0.1083 | -4.5319
-11 | -0.405 | 0.0565 | -0.1198 | -7.1681
-10.5 | -0.4706 | 0.04624 | -0.1166 | -10.1773
-10 | -0.5758 | 0.03318 | -0.1016 | -17.3538
-9.5 | -0.5992 | 0.02764 | -0.0908 | -21.6787
-9 | -0.5831 | 0.02398 | -0.0851 | -24.3161
-8.5 | -0.5496 | 0.02082 | -0.0817 | -26.3977
-8 | -0.5034 | 0.01858 | -0.0801 | -27.0936
-7.5 | -0.4499 | 0.01634 | -0.0799 | -27.5337
-7 | -0.4001 | 0.01545 | -0.0787 | -25.8964
-6.5 | -0.3477 | 0.01454 | -0.078 | -23.9133
-6 | -0.2986 | 0.01349 | -0.0768 | -22.1349
-5.5 | -0.2507 | 0.013 | -0.0752 | -19.2846
-5 | -0.2056 | 0.01234 | -0.0731 | -16.6613
-4.5 | -0.1575 | 0.01195 | -0.0715 | -13.1799
-4 | -0.1106 | 0.01141 | -0.0696 | -9.6933
-3.5 | -0.0634 | 0.0111 | -0.0678 | -5.7117
-3 | -0.0188 | 0.0107 | -0.0656 | -1.757
-2.5 | 0.0104 | 0.00966 | -0.0606 | 1.0766
-2 | 0.0042 | 0.00769 | -0.0482 | 0.54616
-1.5 | 0.0452 | 0.0078 | -0.0444 | 5.7949
-1 | 0.1003 | 0.008 | -0.0438 | 12.5375
-0.5 | 0.1588 | 0.00826 | -0.0436 | 19.2252
0 | 0.2279 | 0.0095 | -0.0441 | 23.9895
0.5 | 0.2783 | 0.00958 | -0.0429 | 29.0501
1 | 0.332 | 0.00931 | -0.0427 | 35.6606
1.5 | 0.3932 | 0.00904 | -0.044 | 43.4956
2 | 0.4449 | 0.00876 | -0.0431 | 50.7877
2.5 | 0.5078 | 0.00834 | -0.0442 | 60.8873
3 | 0.5599 | 0.00791 | -0.043 | 70.7838
3.5 | 0.6065 | 0.00757 | -0.0406 | 80.1189
4 | 0.6481 | 0.00749 | -0.0374 | 86.5287
4.5 | 0.6764 | 0.00766 | -0.0314 | 88.3029
5 | 0.6808 | 0.00817 | -0.0208 | 83.3293
5.5 | 0.6689 | 0.00949 | -0.0078 | 70.4847
6 | 0.6573 | 0.0114 | 0.0038 | 57.6579
6.5 | 0.662 | 0.01312 | 0.0121 | 50.4573
7 | 0.6766 | 0.01476 | 0.0184 | 45.8401
7.5 | 0.7034 | 0.01597 | 0.0227 | 44.0451
8 | 0.7365 | 0.01695 | 0.0261 | 43.4513
8.5 | 0.7708 | 0.01791 | 0.0292 | 43.0374
9 | 0.8017 | 0.01908 | 0.0327 | 42.0178
9.5 | 0.841 | 0.02037 | 0.0342 | 41.2862
10 | 0.8886 | 0.02189 | 0.0337 | 40.5939
10.5 | 0.9331 | 0.02399 | 0.0331 | 38.8954
11 | 0.981 | 0.02594 | 0.0319 | 37.818
11.5 | 1.0067 | 0.02851 | 0.0341 | 35.3104
12 | 1.0294 | 0.03052 | 0.0377 | 33.7287
12.5 | 1.0519 | 0.03288 | 0.0407 | 31.9921
13 | 1.0713 | 0.03562 | 0.0436 | 30.0758
13.5 | 1.0805 | 0.03949 | 0.0469 | 27.3614
14 | 1.0927 | 0.04323 | 0.0494 | 25.2764
14.5 | 1.0944 | 0.04823 | 0.0517 | 22.6913
15 | 1.0894 | 0.05421 | 0.0531 | 20.0959
15.5 | 1.0833 | 0.06071 | 0.0532 | 17.8438
16 | 1.0663 | 0.06916 | 0.0518 | 15.4179
16.5 | 1.0373 | 0.08025 | 0.0483 | 12.9259
17 | 1.0023 | 0.09366 | 0.0419 | 10.7015
17.5 | 0.9585 | 0.11044 | 0.0325 | 8.6789
18 | 0.9208 | 0.1277 | 0.0221 | 7.2106
18.5 | 0.7279 | 0.19249 | -0.0076 | 3.7815
19 | 0.7281 | 0.20534 | -0.0135 | 3.5458
19.5 | 0.7417 | 0.2122 | -0.0175 | 3.4953

## 39. Re 750k Mach 0.50 (1)
BIGFOIL.COM POLAR EXPORT
NACA67-314 a=0.5
NACA67-314 a=0.5 |  |  |  | Cl Max: | 1.196 | at alpha= | 20 | deg
JavaFoil+Calcfoil stall+Eppler ext transition |  |  |  | L/D Max: | 104.418 | at alpha= | 4 | deg
Re: | 750000 |  |  | Cd Min: | 0.00585 | at alpha= | -1 | deg
Mach: | 0.5 |  |  | Cl=0 at alpha= | -1.9855 | deg
|  |  |  | @ Cl=0.1, Cd= | 0.0058606
|  |  |  | @ Cl=0.4, Cd= | 0.006183
|  |  |  | @ Cl=0.6, Cd= | 0.0066879
alpha (deg) | Cl | Cd | Cm | Cl/Cd
-20 | -0.99 | 0.20393 | -0.001 | -4.853
-19.5 | -0.963 | 0.20048 | -0.001 | -4.804
-19 | -0.937 | 0.19335 | -0.002 | -4.844
-18.5 | -0.908 | 0.18906 | -0.002 | -4.804
-18 | -0.881 | 0.18379 | -0.003 | -4.792
-17.5 | -0.854 | 0.17718 | -0.003 | -4.819
-17 | -0.827 | 0.17417 | -0.004 | -4.748
-16.5 | -0.8 | 0.17299 | -0.005 | -4.625
-16 | -0.773 | 0.1618 | -0.005 | -4.779
-15.5 | -0.745 | 0.15972 | -0.006 | -4.665
-15 | -0.717 | 0.15018 | -0.006 | -4.775
-14.5 | -0.69 | 0.14366 | -0.007 | -4.803
-14 | -0.663 | 0.14308 | -0.007 | -4.633
-13.5 | -0.636 | 0.14019 | -0.008 | -4.535
-13 | -0.609 | 0.13537 | -0.008 | -4.496
-12.5 | -0.581 | 0.13089 | -0.008 | -4.435
-12 | -0.553 | 0.12464 | -0.009 | -4.434
-11.5 | -0.525 | 0.1213 | -0.009 | -4.331
-11 | -0.498 | 0.11638 | -0.01 | -4.279
-10.5 | -0.471 | 0.11164 | -0.01 | -4.215
-10 | -0.443 | 0.1088 | -0.011 | -4.073
-9.5 | -0.415 | 0.09758 | -0.011 | -4.253
-9 | -0.388 | 0.09857 | -0.011 | -3.931
-8.5 | -0.36 | 0.09369 | -0.012 | -3.844
-8 | -0.333 | 0.07816 | -0.012 | -4.256
-7.5 | -0.305 | 0.06223 | -0.012 | -4.898
-7 | -0.425 | 0.0525 | -0.014 | -8.088
-6.5 | -0.433 | 0.04682 | -0.015 | -9.244
-6 | -0.409 | 0.04219 | -0.017 | -9.687
-5.5 | -0.373 | 0.03807 | -0.019 | -9.796
-5 | -0.398 | 0.01186 | -0.036 | -33.59
-4.5 | -0.338 | 0.01137 | -0.037 | -29.719
-4 | -0.273 | 0.01092 | -0.038 | -25.039
-3.5 | -0.207 | 0.01049 | -0.04 | -19.747
-3 | -0.139 | 0.01014 | -0.041 | -13.758
-2.5 | -0.071 | 0.00983 | -0.042 | -7.217
-2 | -0.002 | 0.00953 | -0.044 | -0.192
-1.5 | 0.067 | 0.00587 | -0.045 | 11.455
-1 | 0.137 | 0.00585 | -0.046 | 23.351
-0.5 | 0.207 | 0.00587 | -0.047 | 35.222
0 | 0.275 | 0.00605 | -0.049 | 45.405
0.5 | 0.344 | 0.00611 | -0.05 | 56.193
1 | 0.413 | 0.0062 | -0.051 | 66.53
1.5 | 0.481 | 0.00631 | -0.053 | 76.252
2 | 0.551 | 0.00648 | -0.054 | 85.058
2.5 | 0.617 | 0.00676 | -0.056 | 91.289
3 | 0.685 | 0.00711 | -0.057 | 96.364
3.5 | 0.751 | 0.00745 | -0.058 | 100.892
4 | 0.817 | 0.00782 | -0.06 | 104.418
4.5 | 0.876 | 0.01509 | -0.061 | 58.096
5 | 0.935 | 0.01585 | -0.062 | 59.017
5.5 | 0.989 | 0.01667 | -0.063 | 59.352
6 | 1.038 | 0.01761 | -0.065 | 58.939
6.5 | 1.076 | 0.01872 | -0.066 | 57.508
7 | 1.101 | 0.02004 | -0.067 | 54.943
7.5 | 1.101 | 0.02144 | -0.068 | 51.373
8 | 0.867 | 0.05618 | -0.027 | 15.431
8.5 | 0.576 | 0.08763 | -0.028 | 6.569
9 | 0.603 | 0.09012 | -0.028 | 6.687
9.5 | 0.63 | 0.09777 | -0.03 | 6.443
10 | 0.657 | 0.09951 | -0.032 | 6.605
10.5 | 0.684 | 0.10502 | -0.032 | 6.514
11 | 0.712 | 0.11507 | -0.036 | 6.189
11.5 | 0.739 | 0.11826 | -0.037 | 6.248
12 | 0.766 | 0.11887 | -0.037 | 6.441
12.5 | 0.792 | 0.12819 | -0.038 | 6.181
13 | 0.821 | 0.13298 | -0.042 | 6.172
13.5 | 0.847 | 0.13781 | -0.042 | 6.148
14 | 0.874 | 0.14266 | -0.043 | 6.125
14.5 | 0.9 | 0.15025 | -0.044 | 5.992
15 | 0.929 | 0.16324 | -0.047 | 5.69
15.5 | 0.955 | 0.16677 | -0.047 | 5.727
16 | 0.981 | 0.16889 | -0.048 | 5.811
16.5 | 1.008 | 0.17335 | -0.049 | 5.815
17 | 1.037 | 0.18174 | -0.052 | 5.706
17.5 | 1.063 | 0.18781 | -0.053 | 5.659
18 | 1.089 | 0.19127 | -0.054 | 5.693
18.5 | 1.115 | 0.19785 | -0.055 | 5.638
19 | 1.145 | 0.20294 | -0.058 | 5.641
19.5 | 1.17 | 0.20735 | -0.058 | 5.643
20 | 1.196 | 0.2126 | -0.059 | 5.626

## 40. Re 750k Mach 0.50 (2)
BIGFOIL.COM POLAR EXPORT
NACA67-314 a=0.5
NACA67-314 a=0.5 |  |  |  | Cl Max: | 0.9092 | at alpha= | 11.5 | deg
XFOIL ncrit=9 |  |  |  | L/D Max: | 75.3529 | at alpha= | 4 | deg
Re: | 750000 |  |  | Cd Min: | 0.22642 | at alpha= | -20 | deg
Mach: | 0.5 |  |  | Cl=0 at alpha= | -3.2976 | deg
|  |  |  | @ Cl=0.1, Cd= | 0.008835
|  |  |  | @ Cl=0.4, Cd= | 0.010299
|  |  |  | @ Cl=0.6, Cd= | 0.0084934
alpha (deg) | Cl | Cd | Cm | Cl/Cd
-20 | -0.4748 | 0.22642 | -0.0456 | -2.097
-19.5 | -0.4561 | 0.2193 | -0.0494 | -2.0798
-19 | -0.4435 | 0.21097 | -0.0542 | -2.1022
-18.5 | -0.423 | 0.20351 | -0.0573 | -2.0785
-18 | -0.4021 | 0.19706 | -0.0609 | -2.0405
-17.5 | -0.3868 | 0.18948 | -0.0653 | -2.0414
-17 | -0.3747 | 0.18166 | -0.0702 | -2.0626
-16.5 | -0.3502 | 0.17421 | -0.073 | -2.0102
-16 | -0.3295 | 0.16784 | -0.0765 | -1.9632
-15.5 | -0.3123 | 0.16054 | -0.0803 | -1.9453
-15 | -0.3066 | 0.15227 | -0.0862 | -2.0135
-14.5 | -0.2921 | 0.1439 | -0.0905 | -2.0299
-14 | -0.2676 | 0.13723 | -0.0928 | -1.95
-13.5 | -0.2505 | 0.13045 | -0.0962 | -1.9203
-13 | -0.2357 | 0.12345 | -0.0997 | -1.9093
-12.5 | -0.2336 | 0.11446 | -0.1056 | -2.0409
-12 | -0.2249 | 0.10631 | -0.1097 | -2.1155
-11.5 | -0.2165 | 0.09814 | -0.1139 | -2.206
-11 | -0.2129 | 0.09022 | -0.1167 | -2.3598
-10.5 | -0.2227 | 0.07899 | -0.1217 | -2.8193
-10 | -0.232 | 0.06973 | -0.1264 | -3.3271
-9.5 | -0.2526 | 0.05774 | -0.1349 | -4.3748
-9 | -0.2903 | 0.04712 | -0.1388 | -6.1609
-8.5 | -0.3251 | 0.04003 | -0.1354 | -8.1214
-8 | -0.3607 | 0.03332 | -0.1273 | -10.8253
-7.5 | -0.3874 | 0.02815 | -0.1164 | -13.762
-7 | -0.393 | 0.0244 | -0.1062 | -16.1066
-6.5 | -0.3672 | 0.02113 | -0.0998 | -17.3781
-6 | -0.3111 | 0.01765 | -0.0978 | -17.6261
-5.5 | -0.232 | 0.01512 | -0.0997 | -15.3439
-5 | -0.1723 | 0.01414 | -0.0979 | -12.1853
-4.5 | -0.1191 | 0.01321 | -0.0952 | -9.0159
-4 | -0.0681 | 0.01281 | -0.0923 | -5.3162
-3.5 | -0.0204 | 0.01219 | -0.0888 | -1.6735
-3 | 0.03 | 0.01167 | -0.0857 | 2.5707
-2.5 | 0.0701 | 0.01127 | -0.081 | 6.2201
-2 | 0.0781 | 0.01032 | -0.0701 | 7.5678
-1.5 | 0.0473 | 0.00839 | -0.0504 | 5.6377
-1 | 0.0909 | 0.00881 | -0.0456 | 10.3178
-0.5 | 0.1565 | 0.00899 | -0.0451 | 17.4082
0 | 0.2387 | 0.01031 | -0.0463 | 23.1523
0.5 | 0.3007 | 0.0108 | -0.0453 | 27.8426
1 | 0.3632 | 0.01049 | -0.0451 | 34.6235
1.5 | 0.4287 | 0.01015 | -0.0455 | 42.2365
2 | 0.479 | 0.00975 | -0.0427 | 49.1282
2.5 | 0.5323 | 0.00929 | -0.0403 | 57.2982
3 | 0.585 | 0.00871 | -0.0373 | 67.1642
3.5 | 0.6127 | 0.00831 | -0.0289 | 73.7304
4 | 0.6405 | 0.0085 | -0.021 | 75.3529
4.5 | 0.663 | 0.00908 | -0.0126 | 73.0176
5 | 0.6651 | 0.01024 | -0.0011 | 64.9512
5.5 | 0.641 | 0.01246 | 0.0139 | 51.4446
6 | 0.6331 | 0.01482 | 0.0249 | 42.7193
6.5 | 0.6408 | 0.01695 | 0.033 | 37.8053
7 | 0.665 | 0.01868 | 0.0389 | 35.5996
7.5 | 0.7002 | 0.02011 | 0.0432 | 34.8185
8 | 0.7333 | 0.02166 | 0.0479 | 33.855
8.5 | 0.7623 | 0.02356 | 0.0528 | 32.3557
9 | 0.7938 | 0.02553 | 0.0573 | 31.0928
9.5 | 0.8215 | 0.02811 | 0.0617 | 29.2245
10 | 0.8559 | 0.03108 | 0.0643 | 27.5386
10.5 | 0.8898 | 0.03511 | 0.0662 | 25.3432
11 | 0.9085 | 0.04078 | 0.0678 | 22.2781
11.5 | 0.9092 | 0.04825 | 0.0676 | 18.8435
12 | 0.8882 | 0.05665 | 0.0679 | 15.6787
12.5 | 0.8491 | 0.0679 | 0.0657 | 12.5052
13 | 0.8132 | 0.08068 | 0.0597 | 10.0793
13.5 | 0.7737 | 0.09627 | 0.0502 | 8.0368
14 | 0.7348 | 0.1139 | 0.0398 | 6.4513
14.5 | 0.7017 | 0.13121 | 0.0307 | 5.3479
15 | 0.6864 | 0.14565 | 0.0231 | 4.7127
15.5 | 0.6837 | 0.15799 | 0.0167 | 4.3275
16 | 0.6938 | 0.16697 | 0.0117 | 4.1552
16.5 | 0.6992 | 0.1781 | 0.006 | 3.9259

## 41. Re 1M Mach 0.00 (1)
BIGFOIL.COM POLAR EXPORT
NACA67-314 a=0.5
NACA67-314 a=0.5 |  |  |  | Cl Max: | 1.287 | at alpha= | 12 | deg
JavaFoil+Calcfoil stall+Eppler ext transition |  |  |  | L/D Max: | 120.3 | at alpha= | 4.5 | deg
Re: | 1000000 |  |  | Cd Min: | 0.00475 | at alpha= | 0.5 | deg
Mach: | 0 |  |  | Cl=0 at alpha= | -1.9836 | deg
|  |  |  | @ Cl=0.1, Cd= | 0.00478
|  |  |  | @ Cl=0.4, Cd= | 0.0048655
|  |  |  | @ Cl=0.6, Cd= | 0.005664
alpha (deg) | Cl | Cd | Cm | Cl/Cd
-19 | -0.618 | 0.18198 | -0.001 | -3.394
-18.5 | -0.64 | 0.17287 | -0.002 | -3.702
-18 | -0.661 | 0.16736 | -0.002 | -3.952
-17.5 | -0.683 | 0.15675 | -0.002 | -4.356
-17 | -0.703 | 0.14769 | -0.003 | -4.761
-16.5 | -0.722 | 0.1395 | -0.003 | -5.176
-16 | -0.74 | 0.13007 | -0.004 | -5.688
-15.5 | -0.751 | 0.12218 | -0.004 | -6.144
-15 | -0.756 | 0.11709 | -0.005 | -6.458
-14.5 | -0.759 | 0.11077 | -0.005 | -6.854
-14 | -0.761 | 0.10303 | -0.006 | -7.382
-13.5 | -0.759 | 0.09855 | -0.006 | -7.704
-13 | -0.754 | 0.09175 | -0.007 | -8.222
-12.5 | -0.747 | 0.08558 | -0.007 | -8.731
-12 | -0.737 | 0.08025 | -0.008 | -9.183
-11.5 | -0.723 | 0.07591 | -0.009 | -9.525
-11 | -0.707 | 0.07047 | -0.009 | -10.033
-10.5 | -0.688 | 0.06556 | -0.01 | -10.489
-10 | -0.665 | 0.06161 | -0.011 | -10.793
-9.5 | -0.64 | 0.05721 | -0.012 | -11.187
-9 | -0.614 | 0.0516 | -0.014 | -11.909
-8.5 | -0.702 | 0.01283 | -0.024 | -54.73
-8 | -0.661 | 0.01225 | -0.025 | -53.993
-7.5 | -0.617 | 0.01152 | -0.026 | -53.51
-7 | -0.569 | 0.01097 | -0.027 | -51.853
-6.5 | -0.519 | 0.01089 | -0.028 | -47.616
-6 | -0.466 | 0.01051 | -0.029 | -44.366
-5.5 | -0.412 | 0.01014 | -0.03 | -40.632
-5 | -0.356 | 0.00979 | -0.032 | -36.376
-4.5 | -0.299 | 0.00948 | -0.033 | -31.549
-4 | -0.241 | 0.0092 | -0.034 | -26.165
-3.5 | -0.182 | 0.00894 | -0.035 | -20.321
-3 | -0.122 | 0.0087 | -0.036 | -14.022
-2.5 | -0.062 | 0.00848 | -0.037 | -7.309
-2 | -0.002 | 0.00822 | -0.038 | -0.194
-1.5 | 0.059 | 0.00478 | -0.04 | 12.341
-1 | 0.12 | 0.00478 | -0.041 | 25.034
-0.5 | 0.181 | 0.0048 | -0.042 | 37.675
0 | 0.24 | 0.00491 | -0.043 | 48.908
0.5 | 0.3 | 0.00475 | -0.044 | 63.286
1 | 0.361 | 0.00482 | -0.045 | 74.881
1.5 | 0.421 | 0.00489 | -0.047 | 85.999
2 | 0.481 | 0.00516 | -0.048 | 93.185
2.5 | 0.54 | 0.00536 | -0.049 | 100.669
3 | 0.599 | 0.00566 | -0.05 | 105.791
3.5 | 0.657 | 0.00589 | -0.051 | 111.497
4 | 0.715 | 0.00615 | -0.052 | 116.382
4.5 | 0.772 | 0.00642 | -0.053 | 120.3
5 | 0.824 | 0.01246 | -0.054 | 66.163
5.5 | 0.878 | 0.01305 | -0.055 | 67.303
6 | 0.93 | 0.01354 | -0.057 | 68.683
6.5 | 0.981 | 0.01411 | -0.058 | 69.508
7 | 1.029 | 0.01466 | -0.059 | 70.173
7.5 | 1.075 | 0.01554 | -0.06 | 69.181
8 | 1.118 | 0.01622 | -0.061 | 68.942
8.5 | 1.158 | 0.01696 | -0.062 | 68.248
9 | 1.191 | 0.01772 | -0.063 | 67.199
9.5 | 1.22 | 0.01855 | -0.064 | 65.754
10 | 1.244 | 0.01944 | -0.065 | 64.007
10.5 | 1.263 | 0.02043 | -0.066 | 61.839
11 | 1.277 | 0.02142 | -0.067 | 59.59
11.5 | 1.285 | 0.02254 | -0.068 | 57
12 | 1.287 | 0.02384 | -0.069 | 53.983
12.5 | 1.28 | 0.02554 | -0.069 | 50.125
13 | 1.107 | 0.07154 | -0.052 | 15.468
13.5 | 1.069 | 0.0895 | -0.044 | 11.944
14 | 1.052 | 0.09786 | -0.041 | 10.746
14.5 | 1.033 | 0.10686 | -0.038 | 9.668
15 | 1.015 | 0.11408 | -0.038 | 8.895
15.5 | 0.992 | 0.11947 | -0.039 | 8.304
16 | 0.964 | 0.12714 | -0.039 | 7.58
16.5 | 0.934 | 0.13397 | -0.039 | 6.971
17 | 0.902 | 0.14381 | -0.037 | 6.27

## 42. Re 1M Mach 0.00 (2)
BIGFOIL.COM POLAR EXPORT
NACA67-314 a=0.5
NACA67-314 a=0.5 |  |  |  | Cl Max: | 1.2391 | at alpha= | 17 | deg
XFOIL ncrit=9 |  |  |  | L/D Max: | 101.453 | at alpha= | 4 | deg
Re: | 1000000 |  |  | Cd Min: | 0.18533 | at alpha= | -18.5 | deg
Mach: | 0 |  |  | Cl=0 at alpha= | -2.6049 | deg
|  |  |  | @ Cl=0.1, Cd= | 0.0061865
|  |  |  | @ Cl=0.4, Cd= | 0.0067977
|  |  |  | @ Cl=0.6, Cd= | 0.0061313
alpha (deg) | Cl | Cd | Cm | Cl/Cd
-18.5 | -0.4173 | 0.18533 | -0.0505 | -2.2517
-18 | -0.4124 | 0.17632 | -0.0551 | -2.3389
-17.5 | -0.4011 | 0.16892 | -0.058 | -2.3745
-17 | -0.3841 | 0.164 | -0.0605 | -2.3421
-16.5 | -0.37 | 0.15803 | -0.0636 | -2.3413
-16 | -0.368 | 0.14898 | -0.0684 | -2.4701
-15.5 | -0.3598 | 0.1409 | -0.0722 | -2.5536
-15 | -0.6873 | 0.05638 | -0.1114 | -12.1905
-14.5 | -0.7508 | 0.04433 | -0.1146 | -16.9366
-14 | -0.79 | 0.03768 | -0.1109 | -20.966
-13.5 | -0.8174 | 0.03266 | -0.1046 | -25.0276
-13 | -0.8166 | 0.02993 | -0.0995 | -27.2837
-12.5 | -0.8095 | 0.02748 | -0.0943 | -29.4578
-12 | -0.7956 | 0.02541 | -0.0893 | -31.3105
-11.5 | -0.7758 | 0.02362 | -0.0848 | -32.845
-11 | -0.7498 | 0.02202 | -0.0809 | -34.0509
-10.5 | -0.7181 | 0.01994 | -0.0779 | -36.013
-10 | -0.6806 | 0.01855 | -0.0756 | -36.69
-9.5 | -0.6394 | 0.01738 | -0.0739 | -36.7894
-9 | -0.5944 | 0.01533 | -0.0731 | -38.7736
-8.5 | -0.5507 | 0.01455 | -0.0716 | -37.8488
-8 | -0.505 | 0.01391 | -0.0704 | -36.3048
-7.5 | -0.4582 | 0.01338 | -0.0694 | -34.2451
-7 | -0.4138 | 0.01242 | -0.0679 | -33.3172
-6.5 | -0.3659 | 0.01198 | -0.067 | -30.5426
-6 | -0.3182 | 0.01147 | -0.0659 | -27.7419
-5.5 | -0.271 | 0.01097 | -0.0648 | -24.7037
-5 | -0.2217 | 0.01072 | -0.064 | -20.681
-4.5 | -0.1744 | 0.01024 | -0.0629 | -17.0312
-4 | -0.1256 | 0.00989 | -0.062 | -12.6997
-3.5 | -0.0761 | 0.00956 | -0.0611 | -7.9603
-3 | -0.029 | 0.00911 | -0.0599 | -3.1833
-2.5 | 0.0077 | 0.00834 | -0.0568 | 0.92326
-2 | 0.0284 | 0.00705 | -0.0505 | 4.0284
-1.5 | 0.0535 | 0.00612 | -0.0442 | 8.7418
-1 | 0.1094 | 0.0062 | -0.0443 | 17.6452
-0.5 | 0.165 | 0.00639 | -0.0444 | 25.8216
0 | 0.2191 | 0.00682 | -0.0436 | 32.1261
0.5 | 0.2747 | 0.00706 | -0.0435 | 38.9093
1 | 0.3334 | 0.00694 | -0.0446 | 48.0403
1.5 | 0.3894 | 0.00684 | -0.0451 | 56.9298
2 | 0.447 | 0.00661 | -0.0457 | 67.6248
2.5 | 0.5014 | 0.00639 | -0.0457 | 78.4664
3 | 0.5539 | 0.00617 | -0.0452 | 89.7731
3.5 | 0.6015 | 0.00613 | -0.0438 | 98.124
4 | 0.6422 | 0.00633 | -0.041 | 101.4534
4.5 | 0.6692 | 0.00678 | -0.0354 | 98.7021
5 | 0.6647 | 0.00751 | -0.0234 | 88.5087
5.5 | 0.656 | 0.009 | -0.0115 | 72.8889
6 | 0.6616 | 0.01053 | -0.0032 | 62.83
6.5 | 0.6745 | 0.01198 | 0.0035 | 56.3022
7 | 0.697 | 0.01324 | 0.0083 | 52.6435
7.5 | 0.7281 | 0.01421 | 0.0117 | 51.2386
8 | 0.7631 | 0.01498 | 0.0144 | 50.9413
8.5 | 0.7985 | 0.01578 | 0.0169 | 50.602
9 | 0.8339 | 0.01653 | 0.0194 | 50.4477
10 | 0.9008 | 0.01829 | 0.0247 | 49.251
10.5 | 0.9363 | 0.01944 | 0.0264 | 48.1636
11 | 0.9844 | 0.02072 | 0.0252 | 47.5097
11.5 | 1.0335 | 0.02234 | 0.0232 | 46.2623
12 | 1.0774 | 0.02386 | 0.0224 | 45.1551
12.5 | 1.0938 | 0.02599 | 0.0262 | 42.0854
13 | 1.1188 | 0.02772 | 0.0288 | 40.3608
13.5 | 1.1462 | 0.02935 | 0.0308 | 39.0528
14 | 1.1692 | 0.03137 | 0.0331 | 37.2713
14.5 | 1.1875 | 0.03381 | 0.0355 | 35.1227
15 | 1.1903 | 0.03771 | 0.0389 | 31.5646
15.5 | 1.2063 | 0.04067 | 0.0407 | 29.6607
16 | 1.2228 | 0.0437 | 0.0421 | 27.9817
16.5 | 1.2319 | 0.04763 | 0.0434 | 25.864
17 | 1.2391 | 0.05196 | 0.0442 | 23.8472
17.5 | 1.238 | 0.05749 | 0.0445 | 21.5342
18 | 1.239 | 0.06314 | 0.044 | 19.6231
18.5 | 1.2209 | 0.07162 | 0.0425 | 17.0469
19 | 1.1858 | 0.08333 | 0.039 | 14.2302
19.5 | 1.165 | 0.09404 | 0.0344 | 12.3883
20 | 1.138 | 0.10654 | 0.0281 | 10.6814

## 43. Re 1M Mach 0.10 (1)
BIGFOIL.COM POLAR EXPORT
NACA67-314 a=0.5
NACA67-314 a=0.5 |  |  |  | Cl Max: | 1.277 | at alpha= | 11.5 | deg
JavaFoil+Calcfoil stall+Eppler ext transition |  |  |  | L/D Max: | 119.716 | at alpha= | 4.5 | deg
Re: | 1000000 |  |  | Cd Min: | 0.00459 | at alpha= | 0.5 | deg
Mach: | 0.1 |  |  | Cl=0 at alpha= | -1.9836 | deg
|  |  |  | @ Cl=0.1, Cd= | 0.00479
|  |  |  | @ Cl=0.4, Cd= | 0.0048736
|  |  |  | @ Cl=0.6, Cd= | 0.0056697
alpha (deg) | Cl | Cd | Cm | Cl/Cd
-18.5 | -0.591 | 0.17732 | -0.002 | -3.33
-18 | -0.616 | 0.17224 | -0.002 | -3.574
-17.5 | -0.64 | 0.16164 | -0.002 | -3.96
-17 | -0.664 | 0.15258 | -0.003 | -4.353
-16.5 | -0.687 | 0.14214 | -0.003 | -4.832
-16 | -0.708 | 0.1317 | -0.004 | -5.377
-15.5 | -0.723 | 0.12457 | -0.004 | -5.802
-15 | -0.731 | 0.11956 | -0.005 | -6.116
-14.5 | -0.738 | 0.11264 | -0.005 | -6.551
-14 | -0.742 | 0.10546 | -0.006 | -7.031
-13.5 | -0.743 | 0.09973 | -0.006 | -7.449
-13 | -0.741 | 0.09355 | -0.007 | -7.925
-12.5 | -0.736 | 0.08722 | -0.007 | -8.44
-12 | -0.728 | 0.08094 | -0.008 | -8.994
-11.5 | -0.716 | 0.07661 | -0.008 | -9.348
-11 | -0.702 | 0.0718 | -0.009 | -9.771
-10.5 | -0.684 | 0.0661 | -0.01 | -10.346
-10 | -0.662 | 0.06238 | -0.011 | -10.616
-9.5 | -0.638 | 0.05773 | -0.012 | -11.055
-9 | -0.613 | 0.05277 | -0.014 | -11.609
-8.5 | -0.702 | 0.01293 | -0.024 | -54.247
-8 | -0.662 | 0.01205 | -0.025 | -54.964
-7.5 | -0.618 | 0.01158 | -0.026 | -53.385
-7 | -0.571 | 0.01102 | -0.027 | -51.783
-6.5 | -0.52 | 0.01094 | -0.028 | -47.56
-6 | -0.468 | 0.01056 | -0.029 | -44.342
-5.5 | -0.414 | 0.01017 | -0.031 | -40.669
-5 | -0.358 | 0.00982 | -0.032 | -36.424
-4.5 | -0.3 | 0.00951 | -0.033 | -31.605
-4 | -0.242 | 0.00922 | -0.034 | -26.221
-3.5 | -0.182 | 0.00897 | -0.035 | -20.35
-3 | -0.123 | 0.00873 | -0.036 | -14.049
-2.5 | -0.062 | 0.0085 | -0.037 | -7.325
-2 | -0.002 | 0.00824 | -0.039 | -0.194
-1.5 | 0.059 | 0.00479 | -0.04 | 12.361
-1 | 0.12 | 0.00479 | -0.041 | 25.103
-0.5 | 0.182 | 0.00481 | -0.042 | 37.796
0 | 0.241 | 0.00492 | -0.043 | 49.023
0.5 | 0.302 | 0.00459 | -0.044 | 65.742
1 | 0.362 | 0.00483 | -0.046 | 74.994
1.5 | 0.423 | 0.0049 | -0.047 | 86.241
2 | 0.483 | 0.00518 | -0.048 | 93.391
2.5 | 0.542 | 0.00537 | -0.049 | 100.882
3 | 0.602 | 0.00568 | -0.05 | 105.952
3.5 | 0.66 | 0.00591 | -0.051 | 111.658
4 | 0.719 | 0.0062 | -0.053 | 115.855
4.5 | 0.776 | 0.00648 | -0.054 | 119.716
5 | 0.828 | 0.01252 | -0.055 | 66.144
5.5 | 0.882 | 0.01301 | -0.056 | 67.805
6 | 0.934 | 0.01351 | -0.057 | 69.18
6.5 | 0.985 | 0.01419 | -0.058 | 69.372
7 | 1.033 | 0.01476 | -0.059 | 69.982
7.5 | 1.079 | 0.0157 | -0.06 | 68.714
8 | 1.121 | 0.01637 | -0.061 | 68.501
8.5 | 1.16 | 0.01718 | -0.062 | 67.552
9 | 1.193 | 0.01799 | -0.063 | 66.314
9.5 | 1.221 | 0.01887 | -0.064 | 64.697
10 | 1.243 | 0.01966 | -0.065 | 63.223
10.5 | 1.26 | 0.02077 | -0.066 | 60.67
11 | 1.271 | 0.02171 | -0.067 | 58.569
11.5 | 1.277 | 0.02288 | -0.068 | 55.804
12 | 1.275 | 0.02429 | -0.069 | 52.48
12.5 | 1.26 | 0.02691 | -0.069 | 46.831
13 | 1.061 | 0.08511 | -0.043 | 12.471
13.5 | 1.045 | 0.0928 | -0.041 | 11.262
14 | 1.028 | 0.09982 | -0.04 | 10.298
14.5 | 1.006 | 0.1097 | -0.037 | 9.17
15 | 0.984 | 0.11576 | -0.037 | 8.5
15.5 | 0.957 | 0.12151 | -0.038 | 7.875
16 | 0.925 | 0.12954 | -0.038 | 7.138
16.5 | 0.889 | 0.13885 | -0.036 | 6.403

## 44. Re 1M Mach 0.10 (2)
BIGFOIL.COM POLAR EXPORT
NACA67-314 a=0.5
NACA67-314 a=0.5 |  |  |  | Cl Max: | 1.2242 | at alpha= | 17 | deg
XFOIL ncrit=9 |  |  |  | L/D Max: | 101.083 | at alpha= | 4 | deg
Re: | 1000000 |  |  | Cd Min: | 0.16959 | at alpha= | -17.5 | deg
Mach: | 0.1 |  |  | Cl=0 at alpha= | -2.6297 | deg
|  |  |  | @ Cl=0.1, Cd= | 0.0062057
|  |  |  | @ Cl=0.4, Cd= | 0.0068338
|  |  |  | @ Cl=0.6, Cd= | 0.0061533
alpha (deg) | Cl | Cd | Cm | Cl/Cd
-17.5 | -0.4009 | 0.16959 | -0.058 | -2.3639
-17 | -0.3834 | 0.16462 | -0.0606 | -2.329
-16.5 | -0.3692 | 0.15867 | -0.0637 | -2.3268
-16 | -0.3667 | 0.14971 | -0.0685 | -2.4494
-15.5 | -0.358 | 0.14167 | -0.0724 | -2.527
-15 | -0.3571 | 0.13183 | -0.0764 | -2.7088
-14 | -0.684 | 0.04727 | -0.116 | -14.4701
-13.5 | -0.7637 | 0.03691 | -0.1111 | -20.6909
-13 | -0.7738 | 0.0334 | -0.1059 | -23.1677
-12.5 | -0.7808 | 0.03 | -0.0999 | -26.0267
-12 | -0.7788 | 0.02711 | -0.0937 | -28.7274
-11.5 | -0.7658 | 0.02489 | -0.0884 | -30.7674
-11 | -0.7437 | 0.02319 | -0.0838 | -32.0699
-10.5 | -0.7171 | 0.02074 | -0.08 | -34.5757
-10 | -0.6817 | 0.01913 | -0.0773 | -35.6351
-9.5 | -0.641 | 0.01777 | -0.0753 | -36.072
-9 | -0.5954 | 0.01567 | -0.0745 | -37.9962
-8.5 | -0.5514 | 0.01475 | -0.073 | -37.3831
-8 | -0.5054 | 0.01407 | -0.0718 | -35.9204
-7.5 | -0.4584 | 0.01347 | -0.0706 | -34.0312
-7 | -0.4135 | 0.01251 | -0.0692 | -33.0536
-6.5 | -0.3657 | 0.01205 | -0.0681 | -30.3485
-6 | -0.3163 | 0.01168 | -0.0672 | -27.0805
-5.5 | -0.2707 | 0.01102 | -0.0657 | -24.5644
-5 | -0.2206 | 0.01079 | -0.065 | -20.4449
-4.5 | -0.1737 | 0.01027 | -0.0637 | -16.9133
-4 | -0.1246 | 0.00993 | -0.0627 | -12.5478
-3.5 | -0.0748 | 0.00961 | -0.0619 | -7.7836
-3 | -0.0274 | 0.00916 | -0.0606 | -2.9913
-2.5 | 0.0096 | 0.0084 | -0.0575 | 1.1429
-2 | 0.0309 | 0.00714 | -0.0512 | 4.3277
-1.5 | 0.0538 | 0.00614 | -0.0445 | 8.7622
-1 | 0.1101 | 0.00622 | -0.0446 | 17.701
-0.5 | 0.1656 | 0.00641 | -0.0446 | 25.8346
0 | 0.2201 | 0.00685 | -0.0438 | 32.1314
0.5 | 0.2762 | 0.00709 | -0.0437 | 38.9563
1 | 0.3354 | 0.00697 | -0.0448 | 48.1205
1.5 | 0.3912 | 0.00687 | -0.0452 | 56.9432
2 | 0.4495 | 0.00663 | -0.0459 | 67.7979
2.5 | 0.504 | 0.00641 | -0.0459 | 78.6271
3 | 0.5563 | 0.00619 | -0.0453 | 89.8708
3.5 | 0.6039 | 0.00615 | -0.0437 | 98.1951
4 | 0.6439 | 0.00637 | -0.0407 | 101.0832
4.5 | 0.6693 | 0.00682 | -0.0347 | 98.1378
5 | 0.6639 | 0.00758 | -0.0225 | 87.5858
5.5 | 0.655 | 0.0091 | -0.0106 | 71.978
6 | 0.6603 | 0.01066 | -0.0022 | 61.9418
6.5 | 0.6736 | 0.01212 | 0.0045 | 55.5776
7 | 0.6962 | 0.0134 | 0.0093 | 51.9552
7.5 | 0.728 | 0.01435 | 0.0126 | 50.7317
8 | 0.7633 | 0.01513 | 0.0154 | 50.4494
8.5 | 0.7981 | 0.01598 | 0.018 | 49.9437
9 | 0.8342 | 0.01672 | 0.0205 | 49.8923
9.5 | 0.8659 | 0.01772 | 0.0236 | 48.8657
10 | 0.9009 | 0.01855 | 0.026 | 48.566
10.5 | 0.9369 | 0.01972 | 0.0277 | 47.5101
11 | 0.9829 | 0.02122 | 0.0267 | 46.3195
11.5 | 1.0337 | 0.02277 | 0.0246 | 45.3975
12 | 1.0765 | 0.02436 | 0.0241 | 44.1913
12.5 | 1.0918 | 0.02663 | 0.0281 | 40.9989
13 | 1.1171 | 0.0284 | 0.0306 | 39.3345
13.5 | 1.1436 | 0.03017 | 0.0328 | 37.9052
14 | 1.166 | 0.03232 | 0.0352 | 36.0767
14.5 | 1.178 | 0.03536 | 0.0381 | 33.3145
15 | 1.1814 | 0.03937 | 0.0413 | 30.0076
15.5 | 1.1996 | 0.04226 | 0.0428 | 28.3862
16 | 1.2139 | 0.04565 | 0.0441 | 26.5915
16.5 | 1.2199 | 0.05006 | 0.0454 | 24.3688
17 | 1.2242 | 0.05494 | 0.0459 | 22.2825
17.5 | 1.2192 | 0.0612 | 0.0458 | 19.9216
18 | 1.2141 | 0.06792 | 0.0447 | 17.8754
18.5 | 1.1862 | 0.0783 | 0.042 | 15.1494
19 | 1.1527 | 0.09064 | 0.0372 | 12.7173
19.5 | 1.1231 | 0.10354 | 0.0308 | 10.847
20 | 1.0888 | 0.11819 | 0.0228 | 9.2123

## 45. Re 1M Mach 0.25 (1)
BIGFOIL.COM POLAR EXPORT
NACA67-314 a=0.5
NACA67-314 a=0.5 |  |  |  | Cl Max: | 1.229 | at alpha= | 10.5 | deg
JavaFoil+Calcfoil stall+Eppler ext transition |  |  |  | L/D Max: | 119.605 | at alpha= | 4.5 | deg
Re: | 1000000 |  |  | Cd Min: | 0.00475 | at alpha= | 1 | deg
Mach: | 0.25 |  |  | Cl=0 at alpha= | -1.9841 | deg
|  |  |  | @ Cl=0.1, Cd= | 0.00485
|  |  |  | @ Cl=0.4, Cd= | 0.0048584
|  |  |  | @ Cl=0.6, Cd= | 0.0057057
alpha (deg) | Cl | Cd | Cm | Cl/Cd
-16.5 | -0.358 | 0.18097 | -0.003 | -1.977
-16 | -0.42 | 0.1645 | -0.004 | -2.554
-15.5 | -0.469 | 0.1435 | -0.004 | -3.27
-15 | -0.509 | 0.13611 | -0.004 | -3.738
-14.5 | -0.544 | 0.12561 | -0.005 | -4.332
-14 | -0.575 | 0.12148 | -0.005 | -4.736
-13.5 | -0.602 | 0.11053 | -0.006 | -5.446
-13 | -0.624 | 0.10395 | -0.006 | -6
-12.5 | -0.64 | 0.09417 | -0.007 | -6.801
-12 | -0.651 | 0.08903 | -0.008 | -7.318
-11.5 | -0.657 | 0.08241 | -0.008 | -7.97
-11 | -0.657 | 0.07557 | -0.009 | -8.691
-10.5 | -0.651 | 0.07005 | -0.01 | -9.29
-10 | -0.639 | 0.06576 | -0.011 | -9.724
-9.5 | -0.623 | 0.06072 | -0.011 | -10.265
-9 | -0.602 | 0.05637 | -0.012 | -10.684
-8.5 | -0.577 | 0.05164 | -0.014 | -11.181
-8 | -0.554 | 0.0444 | -0.017 | -12.473
-7.5 | -0.623 | 0.01217 | -0.027 | -51.226
-7 | -0.578 | 0.01166 | -0.028 | -49.593
-6.5 | -0.529 | 0.01125 | -0.029 | -47.048
-6 | -0.477 | 0.01082 | -0.03 | -44.136
-5.5 | -0.423 | 0.01043 | -0.031 | -40.537
-5 | -0.366 | 0.01005 | -0.033 | -36.435
-4.5 | -0.308 | 0.00971 | -0.034 | -31.699
-4 | -0.248 | 0.00939 | -0.035 | -26.385
-3.5 | -0.187 | 0.00911 | -0.036 | -20.544
-3 | -0.126 | 0.00885 | -0.037 | -14.221
-2.5 | -0.064 | 0.00861 | -0.038 | -7.422
-2 | -0.002 | 0.00836 | -0.04 | -0.197
-1.5 | 0.061 | 0.00485 | -0.041 | 12.542
-1 | 0.123 | 0.00485 | -0.042 | 25.47
-0.5 | 0.187 | 0.00487 | -0.043 | 38.278
0 | 0.248 | 0.00499 | -0.044 | 49.598
0.5 | 0.31 | 0.00505 | -0.046 | 61.327
1 | 0.372 | 0.00475 | -0.047 | 78.29
1.5 | 0.434 | 0.00499 | -0.048 | 86.968
2 | 0.496 | 0.00515 | -0.049 | 96.415
2.5 | 0.556 | 0.00541 | -0.05 | 102.884
3 | 0.617 | 0.00582 | -0.052 | 106.066
3.5 | 0.678 | 0.00609 | -0.053 | 111.253
4 | 0.737 | 0.00635 | -0.054 | 116.025
4.5 | 0.795 | 0.00665 | -0.055 | 119.605
5 | 0.849 | 0.01294 | -0.056 | 65.583
5.5 | 0.903 | 0.01344 | -0.057 | 67.219
6 | 0.956 | 0.01401 | -0.058 | 68.231
6.5 | 1.006 | 0.01463 | -0.059 | 68.754
7 | 1.053 | 0.01557 | -0.061 | 67.657
7.5 | 1.097 | 0.0164 | -0.062 | 66.901
8 | 1.138 | 0.01718 | -0.063 | 66.211
8.5 | 1.172 | 0.01805 | -0.064 | 64.942
9 | 1.198 | 0.01895 | -0.065 | 63.23
9.5 | 1.217 | 0.02004 | -0.066 | 60.699
10 | 1.227 | 0.02114 | -0.067 | 58.049
10.5 | 1.229 | 0.0223 | -0.068 | 55.093
11 | 1.221 | 0.02361 | -0.069 | 51.697
11.5 | 1.007 | 0.07612 | -0.038 | 13.224
12 | 0.984 | 0.08269 | -0.035 | 11.896
12.5 | 0.956 | 0.09048 | -0.035 | 10.566
13 | 0.921 | 0.09738 | -0.035 | 9.461
13.5 | 0.879 | 0.10511 | -0.035 | 8.365
14 | 0.831 | 0.11375 | -0.034 | 7.305
14.5 | 0.776 | 0.12293 | -0.032 | 6.313
15 | 0.716 | 0.1352 | -0.03 | 5.299
15.5 | 0.647 | 0.14796 | -0.031 | 4.373

## 46. Re 1M Mach 0.25 (2)
BIGFOIL.COM POLAR EXPORT
NACA67-314 a=0.5
NACA67-314 a=0.5 |  |  |  | Cl Max: | 1.1384 | at alpha= | 14.5 | deg
XFOIL ncrit=9 |  |  |  | L/D Max: | 99.7401 | at alpha= | 4 | deg
Re: | 1000000 |  |  | Cd Min: | 0.21153 | at alpha= | 19.5 | deg
Mach: | 0.25 |  |  | Cl=0 at alpha= | -2.7545 | deg
|  |  |  | @ Cl=0.1, Cd= | 0.0063608
|  |  |  | @ Cl=0.4, Cd= | 0.0070133
|  |  |  | @ Cl=0.6, Cd= | 0.006297
alpha (deg) | Cl | Cd | Cm | Cl/Cd
-15 | -0.3444 | 0.13656 | -0.077 | -2.522
-14.5 | -0.3271 | 0.13102 | -0.0796 | -2.4966
-14 | -0.3128 | 0.12497 | -0.0827 | -2.503
-13.5 | -0.3045 | 0.11758 | -0.0863 | -2.5897
-13 | -0.3087 | 0.10676 | -0.092 | -2.8915
-12.5 | -0.3102 | 0.09737 | -0.0963 | -3.1858
-12 | -0.3649 | 0.0788 | -0.1035 | -4.6307
-11.5 | -0.4601 | 0.05332 | -0.1191 | -8.629
-11 | -0.5755 | 0.03821 | -0.1126 | -15.0615
-10.5 | -0.6364 | 0.03004 | -0.1008 | -21.1851
-10 | -0.6544 | 0.02479 | -0.0909 | -26.3977
-9.5 | -0.6396 | 0.02131 | -0.0846 | -30.0141
-9 | -0.604 | 0.01913 | -0.0813 | -31.5734
-8.5 | -0.5571 | 0.0163 | -0.0802 | -34.1779
-8 | -0.5096 | 0.0152 | -0.0787 | -33.5263
-7.5 | -0.4597 | 0.01421 | -0.0775 | -32.3505
-7 | -0.4099 | 0.01358 | -0.0761 | -30.1841
-6.5 | -0.3622 | 0.01244 | -0.0746 | -29.1158
-6 | -0.3131 | 0.01195 | -0.0731 | -26.2008
-5.5 | -0.2669 | 0.01132 | -0.0711 | -23.5777
-5 | -0.2173 | 0.01097 | -0.0698 | -19.8086
-4.5 | -0.1691 | 0.01047 | -0.0683 | -16.1509
-4 | -0.1179 | 0.01018 | -0.0672 | -11.5815
-3.5 | -0.0684 | 0.00976 | -0.0659 | -7.0082
-3 | -0.0192 | 0.00944 | -0.0645 | -2.0339
-2.5 | 0.0199 | 0.00873 | -0.0614 | 2.2795
-2 | 0.043 | 0.00756 | -0.0551 | 5.6878
-1.5 | 0.0559 | 0.00623 | -0.046 | 8.9727
-1 | 0.1132 | 0.0064 | -0.046 | 17.6875
-0.5 | 0.1687 | 0.00653 | -0.0456 | 25.8346
0 | 0.2255 | 0.00696 | -0.0449 | 32.3994
0.5 | 0.2855 | 0.00727 | -0.0451 | 39.271
1 | 0.3446 | 0.00718 | -0.0459 | 47.9944
1.5 | 0.4011 | 0.00701 | -0.0461 | 57.2183
2 | 0.4627 | 0.00678 | -0.0471 | 68.2448
2.5 | 0.519 | 0.00652 | -0.0469 | 79.6012
3 | 0.5696 | 0.00631 | -0.0455 | 90.2694
3.5 | 0.6164 | 0.00629 | -0.0434 | 97.9968
4 | 0.6523 | 0.00654 | -0.039 | 99.7401
4.5 | 0.6651 | 0.00698 | -0.0299 | 95.2865
5 | 0.6588 | 0.00803 | -0.0175 | 82.0423
5.5 | 0.649 | 0.00971 | -0.0055 | 66.8383
6 | 0.6543 | 0.01138 | 0.003 | 57.4956
6.5 | 0.6684 | 0.01291 | 0.0097 | 51.7738
7 | 0.6923 | 0.01424 | 0.0146 | 48.6166
7.5 | 0.7273 | 0.01516 | 0.0177 | 47.9749
8 | 0.7639 | 0.01599 | 0.0207 | 47.7736
8.5 | 0.7984 | 0.01698 | 0.0238 | 47.02
9 | 0.834 | 0.0179 | 0.0267 | 46.5922
9.5 | 0.8679 | 0.01894 | 0.0298 | 45.8237
10 | 0.8979 | 0.02024 | 0.0333 | 44.3626
10.5 | 0.9383 | 0.02142 | 0.0348 | 43.8049
11 | 0.9821 | 0.0234 | 0.0344 | 41.9701
12 | 1.0629 | 0.02781 | 0.0342 | 38.2201
12.5 | 1.0818 | 0.03024 | 0.0378 | 35.7738
13 | 1.1025 | 0.03277 | 0.0409 | 33.6436
13.5 | 1.1233 | 0.0354 | 0.0436 | 31.7316
14 | 1.1351 | 0.03893 | 0.0465 | 29.1575
14.5 | 1.1384 | 0.04343 | 0.0493 | 26.2123
15 | 1.1352 | 0.04894 | 0.0516 | 23.1957
15.5 | 1.1322 | 0.05485 | 0.0526 | 20.6418
16 | 1.1272 | 0.06146 | 0.0525 | 18.3404
16.5 | 1.1085 | 0.07033 | 0.0508 | 15.7614
17 | 1.0849 | 0.08089 | 0.0471 | 13.412
17.5 | 1.0398 | 0.09604 | 0.0399 | 10.8267
18 | 1.0218 | 0.10805 | 0.033 | 9.4567
18.5 | 0.9599 | 0.12948 | 0.0205 | 7.4135
19.5 | 0.7418 | 0.21153 | -0.0175 | 3.5068

## 47. Re 1M Mach 0.50 (1)
BIGFOIL.COM POLAR EXPORT
NACA67-314 a=0.5
NACA67-314 a=0.5 |  |  |  | Cl Max: | 1.196 | at alpha= | 20 | deg
JavaFoil+Calcfoil stall+Eppler ext transition |  |  |  | L/D Max: | 112.363 | at alpha= | 4 | deg
Re: | 1000000 |  |  | Cd Min: | 0.00515 | at alpha= | -1.5 | deg
Mach: | 0.5 |  |  | Cl=0 at alpha= | -1.9857 | deg
|  |  |  | @ Cl=0.1, Cd= | 0.0051546
|  |  |  | @ Cl=0.4, Cd= | 0.0054738
|  |  |  | @ Cl=0.6, Cd= | 0.006195
alpha (deg) | Cl | Cd | Cm | Cl/Cd
-20 | -0.99 | 0.19604 | -0.001 | -5.049
-19.5 | -0.963 | 0.19077 | -0.001 | -5.049
-19 | -0.937 | 0.18388 | -0.002 | -5.094
-18.5 | -0.909 | 0.18075 | -0.002 | -5.027
-18 | -0.881 | 0.17283 | -0.003 | -5.096
-17.5 | -0.854 | 0.16688 | -0.003 | -5.116
-17 | -0.827 | 0.16443 | -0.004 | -5.03
-16.5 | -0.8 | 0.16265 | -0.005 | -4.919
-16 | -0.773 | 0.15285 | -0.005 | -5.059
-15.5 | -0.745 | 0.14979 | -0.006 | -4.976
-15 | -0.717 | 0.13954 | -0.006 | -5.14
-14.5 | -0.69 | 0.13482 | -0.007 | -5.119
-14 | -0.663 | 0.13538 | -0.007 | -4.897
-13.5 | -0.636 | 0.13268 | -0.008 | -4.792
-13 | -0.609 | 0.12798 | -0.008 | -4.756
-12.5 | -0.581 | 0.12281 | -0.009 | -4.729
-12 | -0.553 | 0.11665 | -0.009 | -4.738
-11.5 | -0.525 | 0.1131 | -0.009 | -4.645
-11 | -0.498 | 0.10709 | -0.01 | -4.651
-10.5 | -0.471 | 0.10557 | -0.01 | -4.458
-10 | -0.443 | 0.10273 | -0.011 | -4.315
-9.5 | -0.415 | 0.09235 | -0.011 | -4.495
-9 | -0.388 | 0.09367 | -0.011 | -4.138
-8.5 | -0.36 | 0.08684 | -0.012 | -4.148
-8 | -0.333 | 0.07588 | -0.013 | -4.386
-7.5 | -0.305 | 0.05927 | -0.013 | -5.145
-7 | -0.425 | 0.05101 | -0.014 | -8.33
-6.5 | -0.433 | 0.04539 | -0.016 | -9.545
-6 | -0.41 | 0.04065 | -0.018 | -10.085
-5.5 | -0.454 | 0.01164 | -0.035 | -38.971
-5 | -0.399 | 0.01116 | -0.036 | -35.731
-4.5 | -0.338 | 0.01066 | -0.037 | -31.722
-4 | -0.274 | 0.01022 | -0.039 | -26.756
-3.5 | -0.207 | 0.00981 | -0.04 | -21.123
-3 | -0.14 | 0.00948 | -0.041 | -14.729
-2.5 | -0.071 | 0.00918 | -0.043 | -7.738
-2 | -0.002 | 0.0089 | -0.044 | -0.205
-1.5 | 0.068 | 0.00515 | -0.045 | 13.109
-1 | 0.137 | 0.00516 | -0.046 | 26.585
-0.5 | 0.208 | 0.00518 | -0.048 | 40.05
0 | 0.276 | 0.00534 | -0.049 | 51.692
0.5 | 0.345 | 0.00541 | -0.05 | 63.81
1 | 0.414 | 0.00549 | -0.052 | 75.458
1.5 | 0.484 | 0.00566 | -0.053 | 85.412
2 | 0.553 | 0.00596 | -0.055 | 92.884
2.5 | 0.619 | 0.00629 | -0.056 | 98.375
3 | 0.686 | 0.00659 | -0.057 | 104.193
3.5 | 0.752 | 0.00691 | -0.059 | 108.867
4 | 0.818 | 0.00728 | -0.06 | 112.363
4.5 | 0.877 | 0.01393 | -0.061 | 62.956
5 | 0.936 | 0.01478 | -0.062 | 63.325
5.5 | 0.99 | 0.01558 | -0.064 | 63.581
6 | 1.038 | 0.01644 | -0.065 | 63.148
6.5 | 1.077 | 0.01793 | -0.066 | 60.079
7 | 1.102 | 0.01908 | -0.067 | 57.75
7.5 | 1.103 | 0.02047 | -0.069 | 53.872
8 | 0.869 | 0.0552 | -0.031 | 15.734
8.5 | 0.576 | 0.06172 | -0.031 | 9.34
9 | 0.603 | 0.07125 | -0.03 | 8.466
9.5 | 0.63 | 0.08905 | -0.03 | 7.076
10 | 0.657 | 0.0945 | -0.032 | 6.956
10.5 | 0.684 | 0.09751 | -0.033 | 7.017
11 | 0.712 | 0.10769 | -0.036 | 6.614
11.5 | 0.739 | 0.11085 | -0.037 | 6.667
12 | 0.766 | 0.1139 | -0.037 | 6.723
12.5 | 0.792 | 0.12084 | -0.038 | 6.558
13 | 0.821 | 0.12341 | -0.042 | 6.651
13.5 | 0.847 | 0.1281 | -0.042 | 6.614
14 | 0.874 | 0.13228 | -0.043 | 6.605
14.5 | 0.9 | 0.14174 | -0.044 | 6.353
15 | 0.929 | 0.1527 | -0.047 | 6.083
15.5 | 0.955 | 0.15565 | -0.048 | 6.137
16 | 0.981 | 0.15996 | -0.048 | 6.136
16.5 | 1.008 | 0.16335 | -0.049 | 6.172
17 | 1.038 | 0.17157 | -0.053 | 6.048
17.5 | 1.063 | 0.17509 | -0.053 | 6.071
18 | 1.089 | 0.18002 | -0.054 | 6.049
18.5 | 1.116 | 0.18424 | -0.055 | 6.055
19 | 1.145 | 0.19426 | -0.058 | 5.896
19.5 | 1.17 | 0.19531 | -0.058 | 5.992
20 | 1.196 | 0.20041 | -0.059 | 5.969

## 48. Re 1M Mach 0.50 (2)
BIGFOIL.COM POLAR EXPORT
NACA67-314 a=0.5
NACA67-314 a=0.5 |  |  |  | Cl Max: | 0.921 | at alpha= | 11.5 | deg
XFOIL ncrit=9 |  |  |  | L/D Max: | 90.5029 | at alpha= | 3.5 | deg
Re: | 1000000 |  |  | Cd Min: | 0.17736 | at alpha= | 16.5 | deg
Mach: | 0.5 |  |  | Cl=0 at alpha= | -3.2842 | deg
|  |  |  | @ Cl=0.1, Cd= | 0.0090309
|  |  |  | @ Cl=0.4, Cd= | 0.0078719
|  |  |  | @ Cl=0.6, Cd= | 0.0069381
alpha (deg) | Cl | Cd | Cm | Cl/Cd
-12 | -0.1874 | 0.09699 | -0.095 | -1.9322
-11.5 | -0.2193 | 0.09812 | -0.11 | -2.235
-11 | -0.2188 | 0.08928 | -0.1143 | -2.4507
-10.5 | -0.2389 | 0.07713 | -0.1202 | -3.0974
-10 | -0.2512 | 0.06732 | -0.1255 | -3.7314
-9.5 | -0.2805 | 0.05411 | -0.1353 | -5.1839
-9 | -0.3162 | 0.04513 | -0.1369 | -7.0064
-8.5 | -0.3519 | 0.03837 | -0.1322 | -9.1712
-8 | -0.3806 | 0.03293 | -0.1237 | -11.5578
-7.5 | -0.4057 | 0.02771 | -0.1126 | -14.6409
-7 | -0.4091 | 0.02245 | -0.1029 | -18.2227
-6.5 | -0.3739 | 0.01748 | -0.0982 | -21.3902
-6 | -0.302 | 0.01456 | -0.0988 | -20.7418
-5.5 | -0.2392 | 0.01326 | -0.0975 | -18.0392
-5 | -0.1835 | 0.0122 | -0.095 | -15.041
-4.5 | -0.1271 | 0.01161 | -0.0928 | -10.9475
-4 | -0.0741 | 0.01094 | -0.0901 | -6.7733
-3.5 | -0.0221 | 0.01056 | -0.0874 | -2.0928
-3 | 0.0291 | 0.01022 | -0.0846 | 2.8474
-2.5 | 0.0771 | 0.00978 | -0.0812 | 7.8834
-2 | 0.104 | 0.0089 | -0.074 | 11.6854
-1.5 | 0.0944 | 0.00758 | -0.0595 | 12.4538
-1 | 0.1181 | 0.0069 | -0.0505 | 17.1159
-0.5 | 0.1861 | 0.00703 | -0.0508 | 26.4723
0 | 0.2457 | 0.00755 | -0.049 | 32.543
0.5 | 0.3153 | 0.00813 | -0.049 | 38.7823
1 | 0.3851 | 0.00791 | -0.0503 | 48.6852
1.5 | 0.4398 | 0.00777 | -0.0485 | 56.6023
2 | 0.5076 | 0.00747 | -0.0491 | 67.9518
2.5 | 0.5643 | 0.00715 | -0.0472 | 78.9231
3 | 0.6081 | 0.00689 | -0.0423 | 88.2583
3.5 | 0.6299 | 0.00696 | -0.0329 | 90.5029
4 | 0.6463 | 0.00756 | -0.023 | 85.4894
4.5 | 0.6556 | 0.00854 | -0.0123 | 76.7681
5 | 0.6412 | 0.01032 | 0.0017 | 62.1318
5.5 | 0.6294 | 0.01255 | 0.0141 | 50.1514
6 | 0.6343 | 0.01465 | 0.0231 | 43.2969
6.5 | 0.6532 | 0.01645 | 0.0298 | 39.7082
7 | 0.6875 | 0.01781 | 0.0345 | 38.6019
7.5 | 0.7259 | 0.01912 | 0.0386 | 37.9655
8 | 0.7619 | 0.02062 | 0.0429 | 36.9496
8.5 | 0.7977 | 0.02219 | 0.0473 | 35.9486
9.5 | 0.8537 | 0.02652 | 0.0575 | 32.1908
10 | 0.8796 | 0.02909 | 0.0625 | 30.2372
11 | 0.9188 | 0.03705 | 0.0706 | 24.7989
11.5 | 0.921 | 0.04421 | 0.0717 | 20.8324
12.5 | 0.8819 | 0.06387 | 0.067 | 13.8077
13 | 0.8509 | 0.07541 | 0.0623 | 11.2836
13.5 | 0.8174 | 0.0892 | 0.0543 | 9.1637
14 | 0.7836 | 0.10498 | 0.0446 | 7.4643
14.5 | 0.7483 | 0.1216 | 0.0352 | 6.1538
15 | 0.7142 | 0.13883 | 0.026 | 5.1444
15.5 | 0.6972 | 0.15414 | 0.0181 | 4.5232
16 | 0.6977 | 0.16589 | 0.0119 | 4.2058
16.5 | 0.7016 | 0.17736 | 0.0059 | 3.9558

## 49. Re 2M Mach 0.00 (1)
BIGFOIL.COM POLAR EXPORT
NACA67-314 a=0.5
NACA67-314 a=0.5 |  |  |  | Cl Max: | 1.292 | at alpha= | 12 | deg
JavaFoil+Calcfoil stall+Eppler ext transition |  |  |  | L/D Max: | 134.867 | at alpha= | 4.5 | deg
Re: | 2000000 |  |  | Cd Min: | 0.00342 | at alpha= | -1 | deg
Mach: | 0 |  |  | Cl=0 at alpha= | -1.9836 | deg
|  |  |  | @ Cl=0.1, Cd= | 0.0034856
|  |  |  | @ Cl=0.4, Cd= | 0.004448
|  |  |  | @ Cl=0.6, Cd= | 0.00513
alpha (deg) | Cl | Cd | Cm | Cl/Cd
-15 | -0.758 | 0.11033 | -0.005 | -6.873
-14.5 | -0.761 | 0.10334 | -0.006 | -7.368
-14 | -0.763 | 0.09656 | -0.006 | -7.903
-13.5 | -0.762 | 0.09114 | -0.007 | -8.358
-13 | -0.757 | 0.08607 | -0.008 | -8.799
-12.5 | -0.75 | 0.08042 | -0.008 | -9.329
-12 | -0.741 | 0.07514 | -0.009 | -9.856
-11.5 | -0.727 | 0.0705 | -0.01 | -10.315
-11 | -0.713 | 0.06464 | -0.011 | -11.031
-10.5 | -0.706 | 0.05352 | -0.013 | -13.185
-10 | -0.805 | 0.01337 | -0.02 | -60.168
-9.5 | -0.778 | 0.01233 | -0.022 | -63.085
-9 | -0.743 | 0.01171 | -0.023 | -63.502
-8.5 | -0.705 | 0.01118 | -0.024 | -63.066
-8 | -0.663 | 0.01064 | -0.025 | -62.297
-7.5 | -0.618 | 0.01023 | -0.026 | -60.434
-7 | -0.57 | 0.00985 | -0.027 | -57.909
-6.5 | -0.52 | 0.00951 | -0.028 | -54.634
-6 | -0.467 | 0.00917 | -0.03 | -50.984
-5.5 | -0.413 | 0.00883 | -0.031 | -46.761
-5 | -0.357 | 0.00856 | -0.032 | -41.703
-4.5 | -0.3 | 0.00826 | -0.033 | -36.297
-4 | -0.241 | 0.00802 | -0.034 | -30.075
-3.5 | -0.182 | 0.00765 | -0.035 | -23.783
-3 | -0.122 | 0.00743 | -0.037 | -16.454
-2.5 | -0.062 | 0.00726 | -0.038 | -8.56
-2 | -0.002 | 0.00589 | -0.039 | -0.271
-1.5 | 0.059 | 0.00362 | -0.04 | 16.36
-1 | 0.12 | 0.00342 | -0.041 | 35.199
-0.5 | 0.182 | 0.00345 | -0.042 | 52.655
0 | 0.242 | 0.00393 | -0.044 | 61.503
0.5 | 0.303 | 0.00408 | -0.045 | 74.113
1 | 0.363 | 0.0043 | -0.046 | 84.469
1.5 | 0.423 | 0.00454 | -0.047 | 93.263
2 | 0.483 | 0.00472 | -0.048 | 102.395
2.5 | 0.541 | 0.00492 | -0.049 | 109.952
3 | 0.6 | 0.00513 | -0.05 | 117.139
3.5 | 0.659 | 0.00532 | -0.051 | 123.918
4 | 0.717 | 0.00554 | -0.053 | 129.412
4.5 | 0.774 | 0.00574 | -0.054 | 134.867
5 | 0.826 | 0.01101 | -0.054 | 75.04
5.5 | 0.88 | 0.01141 | -0.056 | 77.122
6 | 0.932 | 0.01188 | -0.057 | 78.486
6.5 | 0.983 | 0.01234 | -0.058 | 79.629
7 | 1.031 | 0.01284 | -0.059 | 80.333
7.5 | 1.077 | 0.01366 | -0.06 | 78.851
8 | 1.121 | 0.01425 | -0.061 | 78.623
8.5 | 1.16 | 0.01489 | -0.062 | 77.907
9 | 1.194 | 0.01555 | -0.063 | 76.754
9.5 | 1.223 | 0.01632 | -0.064 | 74.936
10 | 1.247 | 0.01704 | -0.065 | 73.178
10.5 | 1.266 | 0.01788 | -0.066 | 70.815
11 | 1.28 | 0.01879 | -0.067 | 68.124
11.5 | 1.289 | 0.01976 | -0.068 | 65.225
12 | 1.292 | 0.02082 | -0.069 | 62.053
12.5 | 1.29 | 0.02189 | -0.07 | 58.933
13 | 1.282 | 0.02334 | -0.071 | 54.937
13.5 | 1.268 | 0.02521 | -0.072 | 50.283
14 | 1.247 | 0.02759 | -0.072 | 45.191
14.5 | 1.073 | 0.08098 | -0.055 | 13.249
15 | 1.026 | 0.10221 | -0.046 | 10.042
15.5 | 1.004 | 0.10683 | -0.047 | 9.397
16 | 0.971 | 0.11585 | -0.045 | 8.385
16.5 | 0.939 | 0.12407 | -0.044 | 7.57
17 | 0.905 | 0.13433 | -0.042 | 6.74

## 50. Re 2M Mach 0.00 (2)
BIGFOIL.COM POLAR EXPORT
NACA67-314 a=0.5
NACA67-314 a=0.5 |  |  |  | Cl Max: | 1.1791 | at alpha= | 13 | deg
XFOIL ncrit=9 |  |  |  | L/D Max: | 118.628 | at alpha= | 2.5 | deg
Re: | 2000000 |  |  | Cd Min: | 0.20335 | at alpha= | -20 | deg
Mach: | 0 |  |  | Cl=0 at alpha= | -2.5986 | deg
|  |  |  | @ Cl=0.1, Cd= | 0.0051171
|  |  |  | @ Cl=0.4, Cd= | 0.0042904
|  |  |  | @ Cl=0.6, Cd= | 0.0053994
alpha (deg) | Cl | Cd | Cm | Cl/Cd
-20 | -0.4721 | 0.20335 | -0.0367 | -2.3216
-19.5 | -0.4577 | 0.19733 | -0.0402 | -2.3195
-19 | -0.4469 | 0.18946 | -0.0437 | -2.3588
-18.5 | -0.437 | 0.18155 | -0.0475 | -2.4071
-17 | -0.954 | 0.04527 | -0.1125 | -21.0736
-16.5 | -0.9637 | 0.03993 | -0.1125 | -24.1347
-16 | -1.0129 | 0.03261 | -0.1079 | -31.061
-15.5 | -0.9974 | 0.03056 | -0.1053 | -32.6374
-15 | -0.9966 | 0.02769 | -0.1008 | -35.9913
-14.5 | -0.9826 | 0.02566 | -0.0971 | -38.2931
-14 | -0.9896 | 0.0222 | -0.0902 | -44.5766
-13.5 | -0.9798 | 0.01978 | -0.0847 | -49.5349
-13 | -0.9525 | 0.01839 | -0.0813 | -51.7945
-12.5 | -0.9188 | 0.01739 | -0.0786 | -52.835
-12 | -0.8827 | 0.01648 | -0.0762 | -53.5619
-11.5 | -0.8453 | 0.01561 | -0.0738 | -54.1512
-11 | -0.8061 | 0.01481 | -0.0717 | -54.4294
-10.5 | -0.7664 | 0.01387 | -0.0696 | -55.2559
-10 | -0.7236 | 0.01319 | -0.0679 | -54.8597
-9.5 | -0.68 | 0.01257 | -0.0663 | -54.0971
-9 | -0.6385 | 0.01157 | -0.0643 | -55.1858
-8.5 | -0.5931 | 0.01104 | -0.0629 | -53.7228
-8 | -0.5458 | 0.01063 | -0.0619 | -51.3452
-7.5 | -0.4966 | 0.01029 | -0.0612 | -48.2604
-7 | -0.4487 | 0.00974 | -0.0602 | -46.0678
-6.5 | -0.3984 | 0.00941 | -0.0597 | -42.3379
-6 | -0.3484 | 0.00903 | -0.059 | -38.5825
-5.5 | -0.2975 | 0.00871 | -0.0585 | -34.1561
-5 | -0.2463 | 0.00843 | -0.0581 | -29.2171
-4.5 | -0.1952 | 0.00814 | -0.0576 | -23.9803
-4 | -0.1435 | 0.00795 | -0.0573 | -18.0503
-3.5 | -0.0913 | 0.0077 | -0.057 | -11.8571
-3 | -0.0395 | 0.00742 | -0.0567 | -5.3235
-2.5 | 0.0097 | 0.00702 | -0.0558 | 1.3818
-2 | 0.0538 | 0.00642 | -0.0541 | 8.3801
-1.5 | 0.0914 | 0.0056 | -0.051 | 16.3214
-1 | 0.1158 | 0.00423 | -0.0452 | 27.3759
-0.5 | 0.1725 | 0.0042 | -0.0457 | 41.0714
0 | 0.2299 | 0.00422 | -0.0463 | 54.4787
0.5 | 0.2866 | 0.00429 | -0.0467 | 66.8065
1 | 0.3432 | 0.00433 | -0.047 | 79.261
1.5 | 0.4005 | 0.00429 | -0.0477 | 93.3566
2 | 0.4568 | 0.00425 | -0.0482 | 107.4824
2.5 | 0.5101 | 0.0043 | -0.0481 | 118.6279
3 | 0.5514 | 0.00471 | -0.0454 | 117.0701
3.5 | 0.5903 | 0.00515 | -0.0423 | 114.6214
4 | 0.6148 | 0.00578 | -0.0363 | 106.3668
4.5 | 0.6111 | 0.00679 | -0.0246 | 90
5 | 0.6201 | 0.00798 | -0.0161 | 77.7068
5.5 | 0.6395 | 0.00907 | -0.01 | 70.5072
6 | 0.6623 | 0.01016 | -0.0047 | 65.187
7 | 0.7294 | 0.01175 | 0.0017 | 62.0766
7.5 | 0.7686 | 0.01237 | 0.0039 | 62.1342
8 | 0.809 | 0.01291 | 0.0058 | 62.6646
8.5 | 0.8465 | 0.0136 | 0.0081 | 62.2426
9 | 0.8862 | 0.01423 | 0.0098 | 62.2769
9.5 | 0.9231 | 0.01493 | 0.0121 | 61.8285
10 | 0.958 | 0.01578 | 0.0146 | 60.7098
10.5 | 0.9943 | 0.01654 | 0.0168 | 60.1149
11 | 1.0267 | 0.01753 | 0.0194 | 58.5682
11.5 | 1.0602 | 0.0184 | 0.0218 | 57.6196
12 | 1.0904 | 0.01951 | 0.0246 | 55.8893
12.5 | 1.1254 | 0.02082 | 0.026 | 54.0538
13 | 1.1791 | 0.02219 | 0.0231 | 53.1365

## 51. Re 2M Mach 0.10 (1)
BIGFOIL.COM POLAR EXPORT
NACA67-314 a=0.5
NACA67-314 a=0.5 |  |  |  | Cl Max: | 1.281 | at alpha= | 11.5 | deg
JavaFoil+Calcfoil stall+Eppler ext transition |  |  |  | L/D Max: | 135.066 | at alpha= | 4.5 | deg
Re: | 2000000 |  |  | Cd Min: | 0.00344 | at alpha= | -1 | deg
Mach: | 0.1 |  |  | Cl=0 at alpha= | -1.9839 | deg
|  |  |  | @ Cl=0.1, Cd= | 0.003502
|  |  |  | @ Cl=0.4, Cd= | 0.0044625
|  |  |  | @ Cl=0.6, Cd= | 0.0051198
alpha (deg) | Cl | Cd | Cm | Cl/Cd
-14.5 | -0.74 | 0.10467 | -0.006 | -7.069
-14 | -0.744 | 0.09863 | -0.006 | -7.542
-13.5 | -0.745 | 0.09224 | -0.007 | -8.081
-13 | -0.744 | 0.08703 | -0.008 | -8.547
-12.5 | -0.739 | 0.08116 | -0.008 | -9.104
-12 | -0.731 | 0.07646 | -0.009 | -9.565
-11.5 | -0.72 | 0.07164 | -0.01 | -10.049
-11 | -0.706 | 0.06622 | -0.011 | -10.664
-10.5 | -0.695 | 0.05762 | -0.013 | -12.064
-10 | -0.689 | 0.04604 | -0.015 | -14.96
-9.5 | -0.776 | 0.01247 | -0.022 | -62.208
-9 | -0.743 | 0.01185 | -0.023 | -62.703
-8.5 | -0.705 | 0.01128 | -0.024 | -62.532
-8 | -0.664 | 0.01071 | -0.025 | -62.001
-7.5 | -0.619 | 0.0103 | -0.026 | -60.168
-7 | -0.572 | 0.00993 | -0.027 | -57.571
-6.5 | -0.522 | 0.00955 | -0.029 | -54.633
-6 | -0.469 | 0.00923 | -0.03 | -50.849
-5.5 | -0.415 | 0.00888 | -0.031 | -46.704
-5 | -0.359 | 0.00858 | -0.032 | -41.809
-4.5 | -0.301 | 0.00831 | -0.033 | -36.255
-4 | -0.242 | 0.00804 | -0.034 | -30.159
-3.5 | -0.183 | 0.00767 | -0.036 | -23.836
-3 | -0.123 | 0.00745 | -0.037 | -16.489
-2.5 | -0.062 | 0.0071 | -0.038 | -8.789
-2 | -0.002 | 0.0059 | -0.039 | -0.272
-1.5 | 0.06 | 0.00362 | -0.04 | 16.48
-1 | 0.121 | 0.00344 | -0.041 | 35.107
-0.5 | 0.183 | 0.00392 | -0.043 | 46.619
0 | 0.243 | 0.00395 | -0.044 | 61.449
0.5 | 0.304 | 0.00409 | -0.045 | 74.271
1 | 0.365 | 0.00434 | -0.046 | 84.017
1.5 | 0.425 | 0.00455 | -0.047 | 93.464
2 | 0.486 | 0.00475 | -0.048 | 102.223
2.5 | 0.544 | 0.00493 | -0.049 | 110.253
3 | 0.603 | 0.00513 | -0.051 | 117.624
3.5 | 0.662 | 0.00536 | -0.052 | 123.635
4 | 0.721 | 0.00555 | -0.053 | 129.813
4.5 | 0.778 | 0.00576 | -0.054 | 135.066
5 | 0.83 | 0.01106 | -0.055 | 75.029
5.5 | 0.884 | 0.01149 | -0.056 | 76.943
6 | 0.936 | 0.01196 | -0.057 | 78.312
6.5 | 0.987 | 0.01244 | -0.058 | 79.35
7 | 1.035 | 0.01292 | -0.059 | 80.095
7.5 | 1.081 | 0.01377 | -0.06 | 78.473
8 | 1.124 | 0.01438 | -0.061 | 78.148
8.5 | 1.163 | 0.01507 | -0.062 | 77.154
9 | 1.196 | 0.01576 | -0.063 | 75.855
9.5 | 1.223 | 0.01654 | -0.064 | 73.973
10 | 1.246 | 0.01724 | -0.066 | 72.28
10.5 | 1.263 | 0.01821 | -0.067 | 69.368
11 | 1.275 | 0.01903 | -0.068 | 67
11.5 | 1.281 | 0.02002 | -0.069 | 63.983
12 | 1.281 | 0.02117 | -0.069 | 60.52
12.5 | 1.275 | 0.0224 | -0.07 | 56.917
13 | 1.263 | 0.02388 | -0.071 | 52.872
13.5 | 1.243 | 0.02612 | -0.072 | 47.576
14 | 1.212 | 0.02982 | -0.072 | 40.647
14.5 | 1.023 | 0.09421 | -0.048 | 10.861
15 | 0.991 | 0.10637 | -0.043 | 9.319
15.5 | 0.964 | 0.11153 | -0.045 | 8.645
16 | 0.93 | 0.11969 | -0.043 | 7.766
16.5 | 0.893 | 0.13087 | -0.041 | 6.822

## 52. Re 2M Mach 0.10 (2)
BIGFOIL.COM POLAR EXPORT
NACA67-314 a=0.5
NACA67-314 a=0.5 |  |  |  | Cl Max: | 1.1807 | at alpha= | 13 | deg
XFOIL ncrit=9 |  |  |  | L/D Max: | 118.727 | at alpha= | 2.5 | deg
Re: | 2000000 |  |  | Cd Min: | 0.18204 | at alpha= | -18.5 | deg
Mach: | 0.1 |  |  | Cl=0 at alpha= | -2.6103 | deg
|  |  |  | @ Cl=0.1, Cd= | 0.0052188
|  |  |  | @ Cl=0.4, Cd= | 0.0043019
|  |  |  | @ Cl=0.6, Cd= | 0.0053942
alpha (deg) | Cl | Cd | Cm | Cl/Cd
-18.5 | -0.4372 | 0.18204 | -0.0476 | -2.4017
-18 | -0.4202 | 0.17702 | -0.0509 | -2.3737
-17 | -0.7069 | 0.0908 | -0.087 | -7.7852
-16.5 | -0.8563 | 0.05311 | -0.1108 | -16.1231
-16 | -0.9468 | 0.03845 | -0.1137 | -24.6242
-15.5 | -0.9528 | 0.03438 | -0.1111 | -27.7138
-15 | -0.9647 | 0.03043 | -0.1066 | -31.7023
-14.5 | -0.9587 | 0.0278 | -0.1025 | -34.4856
-14 | -0.962 | 0.0246 | -0.0965 | -39.1057
-13.5 | -0.969 | 0.02109 | -0.0892 | -45.9459
-13 | -0.9484 | 0.01924 | -0.0848 | -49.2931
-12.5 | -0.9174 | 0.01802 | -0.0816 | -50.9101
-12 | -0.8825 | 0.01701 | -0.0788 | -51.8812
-11.5 | -0.8457 | 0.01606 | -0.0763 | -52.6588
-11 | -0.8068 | 0.0152 | -0.0739 | -53.0789
-10.5 | -0.7675 | 0.01417 | -0.0716 | -54.1637
-10 | -0.7248 | 0.01343 | -0.0698 | -53.9687
-9.5 | -0.681 | 0.01274 | -0.068 | -53.4537
-9 | -0.6391 | 0.01173 | -0.066 | -54.4842
-8.5 | -0.5937 | 0.01114 | -0.0644 | -53.2944
-8 | -0.5465 | 0.01071 | -0.0632 | -51.0271
-7.5 | -0.4977 | 0.01035 | -0.0623 | -48.087
-7 | -0.4494 | 0.0098 | -0.0613 | -45.8571
-6.5 | -0.399 | 0.00944 | -0.0606 | -42.2669
-6 | -0.3484 | 0.00909 | -0.06 | -38.3278
-5.5 | -0.2977 | 0.00874 | -0.0594 | -34.0618
-5 | -0.2459 | 0.00847 | -0.0589 | -29.0319
-4.5 | -0.1949 | 0.00817 | -0.0584 | -23.8556
-4 | -0.1428 | 0.00797 | -0.058 | -17.9172
-3.5 | -0.0906 | 0.00771 | -0.0577 | -11.751
-3 | -0.0385 | 0.00744 | -0.0573 | -5.1747
-2.5 | 0.0109 | 0.00704 | -0.0564 | 1.5483
-2 | 0.0553 | 0.00644 | -0.0546 | 8.587
-1.5 | 0.0929 | 0.00564 | -0.0515 | 16.4716
-1 | 0.1165 | 0.00424 | -0.0455 | 27.4764
-0.5 | 0.1735 | 0.00421 | -0.0459 | 41.2114
0 | 0.2312 | 0.00422 | -0.0466 | 54.7867
0.5 | 0.2883 | 0.00431 | -0.0469 | 66.891
1 | 0.3451 | 0.00434 | -0.0473 | 79.5161
1.5 | 0.4027 | 0.0043 | -0.0479 | 93.6512
2 | 0.4592 | 0.00426 | -0.0484 | 107.7934
2.5 | 0.5129 | 0.00432 | -0.0483 | 118.7269
3 | 0.5537 | 0.00473 | -0.0454 | 117.0613
3.5 | 0.5921 | 0.00517 | -0.0422 | 114.5261
4 | 0.6143 | 0.0058 | -0.0356 | 105.9138
4.5 | 0.6105 | 0.00684 | -0.0238 | 89.2544
5 | 0.6195 | 0.00805 | -0.0153 | 76.9565
5.5 | 0.6386 | 0.00917 | -0.0091 | 69.6401
6 | 0.6618 | 0.01026 | -0.0038 | 64.5029
6.5 | 0.6925 | 0.01115 | 0 | 62.1076
7 | 0.7292 | 0.01186 | 0.0027 | 61.484
7.5 | 0.7686 | 0.0125 | 0.0048 | 61.488
8 | 0.8093 | 0.01305 | 0.0068 | 62.0153
8.5 | 0.8472 | 0.01374 | 0.0091 | 61.6594
9 | 0.8868 | 0.0144 | 0.011 | 61.5833
9.5 | 0.9237 | 0.01512 | 0.0134 | 61.0913
10 | 0.9594 | 0.01597 | 0.0158 | 60.0751
10.5 | 0.9947 | 0.0168 | 0.0182 | 59.2083
11 | 1.028 | 0.01779 | 0.0208 | 57.7853
11.5 | 1.0606 | 0.01873 | 0.0235 | 56.6257
12 | 1.0907 | 0.0199 | 0.0264 | 54.809
12.5 | 1.1267 | 0.02124 | 0.0276 | 53.0461
13 | 1.1807 | 0.02268 | 0.0248 | 52.0591

## 53. Re 2M Mach 0.25 (1)
BIGFOIL.COM POLAR EXPORT
NACA67-314 a=0.5
NACA67-314 a=0.5 |  |  |  | Cl Max: | 1.233 | at alpha= | 10.5 | deg
JavaFoil+Calcfoil stall+Eppler ext transition |  |  |  | L/D Max: | 134.35 | at alpha= | 4.5 | deg
Re: | 2000000 |  |  | Cd Min: | 0.00376 | at alpha= | -1.5 | deg
Mach: | 0.25 |  |  | Cl=0 at alpha= | -1.9841 | deg
|  |  |  | @ Cl=0.1, Cd= | 0.0037724
|  |  |  | @ Cl=0.4, Cd= | 0.0045325
|  |  |  | @ Cl=0.6, Cd= | 0.0051977
alpha (deg) | Cl | Cd | Cm | Cl/Cd
-13.5 | -0.603 | 0.10296 | -0.006 | -5.857
-13 | -0.625 | 0.09455 | -0.007 | -6.61
-12.5 | -0.642 | 0.08756 | -0.008 | -7.332
-12 | -0.653 | 0.08205 | -0.008 | -7.958
-11.5 | -0.658 | 0.07681 | -0.009 | -8.572
-11 | -0.659 | 0.07042 | -0.01 | -9.355
-10.5 | -0.653 | 0.06589 | -0.011 | -9.915
-10 | -0.643 | 0.06118 | -0.012 | -10.507
-9.5 | -0.628 | 0.05585 | -0.013 | -11.247
-9 | -0.632 | 0.03914 | -0.018 | -16.149
-8.5 | -0.703 | 0.01181 | -0.025 | -59.508
-8 | -0.667 | 0.0112 | -0.026 | -59.514
-7.5 | -0.625 | 0.01068 | -0.027 | -58.555
-7 | -0.58 | 0.01023 | -0.028 | -56.67
-6.5 | -0.531 | 0.00983 | -0.029 | -53.984
-6 | -0.478 | 0.00946 | -0.031 | -50.601
-5.5 | -0.424 | 0.0091 | -0.032 | -46.568
-5 | -0.367 | 0.00881 | -0.033 | -41.665
-4.5 | -0.308 | 0.00849 | -0.034 | -36.338
-4 | -0.248 | 0.00807 | -0.035 | -30.779
-3.5 | -0.188 | 0.00781 | -0.036 | -24.025
-3 | -0.126 | 0.00741 | -0.038 | -17.006
-2.5 | -0.064 | 0.00719 | -0.039 | -8.903
-2 | -0.002 | 0.00678 | -0.04 | -0.243
-1.5 | 0.061 | 0.00376 | -0.041 | 16.302
-1 | 0.124 | 0.00378 | -0.043 | 32.822
-0.5 | 0.188 | 0.00382 | -0.044 | 49.14
0 | 0.249 | 0.00388 | -0.045 | 64.257
0.5 | 0.312 | 0.00415 | -0.046 | 75.162
1 | 0.374 | 0.00445 | -0.047 | 84.181
1.5 | 0.437 | 0.00465 | -0.048 | 93.932
2 | 0.499 | 0.00485 | -0.05 | 102.712
2.5 | 0.558 | 0.00506 | -0.051 | 110.344
3 | 0.619 | 0.00526 | -0.052 | 117.6
3.5 | 0.679 | 0.00548 | -0.053 | 124.018
4 | 0.739 | 0.00569 | -0.054 | 129.908
4.5 | 0.797 | 0.00593 | -0.055 | 134.35
5 | 0.85 | 0.01141 | -0.056 | 74.505
5.5 | 0.905 | 0.0119 | -0.057 | 76.063
6 | 0.958 | 0.01238 | -0.058 | 77.374
6.5 | 1.008 | 0.01292 | -0.06 | 78.006
7 | 1.055 | 0.01375 | -0.061 | 76.774
7.5 | 1.1 | 0.01441 | -0.062 | 76.317
8 | 1.14 | 0.0151 | -0.063 | 75.494
8.5 | 1.175 | 0.01586 | -0.064 | 74.071
9 | 1.201 | 0.01667 | -0.065 | 72.041
9.5 | 1.22 | 0.01759 | -0.066 | 69.342
10 | 1.23 | 0.01853 | -0.067 | 66.413
10.5 | 1.233 | 0.01959 | -0.068 | 62.945
11 | 1.226 | 0.02064 | -0.069 | 59.394
11.5 | 1.21 | 0.02196 | -0.07 | 55.071
12 | 1.181 | 0.02368 | -0.071 | 49.881
12.5 | 0.993 | 0.06886 | -0.053 | 14.42
13 | 0.931 | 0.08688 | -0.044 | 10.717
13.5 | 0.885 | 0.09598 | -0.041 | 9.216
14 | 0.834 | 0.10584 | -0.039 | 7.877
14.5 | 0.778 | 0.11309 | -0.037 | 6.881
15 | 0.719 | 0.12383 | -0.036 | 5.803
15.5 | 0.648 | 0.13525 | -0.035 | 4.793

## 54. Re 2M Mach 0.25 (2)
BIGFOIL.COM POLAR EXPORT
NACA67-314 a=0.5
NACA67-314 a=0.5 |  |  |  | Cl Max: | 1.1823 | at alpha= | 13 | deg
XFOIL ncrit=9 |  |  |  | L/D Max: | 120.114 | at alpha= | 2.5 | deg
Re: | 2000000 |  |  | Cd Min: | 0.1732 | at alpha= | -17.5 | deg
Mach: | 0.25 |  |  | Cl=0 at alpha= | -2.6841 | deg
|  |  |  | @ Cl=0.1, Cd= | 0.0058795
|  |  |  | @ Cl=0.4, Cd= | 0.0043726
|  |  |  | @ Cl=0.6, Cd= | 0.0052986
alpha (deg) | Cl | Cd | Cm | Cl/Cd
-17.5 | -0.4051 | 0.1732 | -0.0555 | -2.3389
-17 | -0.4003 | 0.16337 | -0.0597 | -2.4503
-16.5 | -0.384 | 0.1574 | -0.0632 | -2.4396
-16 | -0.3633 | 0.15285 | -0.0664 | -2.3768
-15.5 | -0.3505 | 0.1458 | -0.0701 | -2.404
-14 | -0.7611 | 0.04209 | -0.1214 | -18.0827
-13.5 | -0.8114 | 0.03436 | -0.1177 | -23.6147
-13 | -0.8403 | 0.02922 | -0.1111 | -28.7577
-12.5 | -0.8488 | 0.02553 | -0.1044 | -33.2472
-12 | -0.8459 | 0.02248 | -0.0976 | -37.629
-11.5 | -0.8286 | 0.0202 | -0.092 | -41.0198
-11 | -0.7984 | 0.01869 | -0.0877 | -42.718
-10.5 | -0.7684 | 0.01665 | -0.0834 | -46.1502
-10 | -0.7287 | 0.01531 | -0.0803 | -47.5963
-9.5 | -0.686 | 0.01409 | -0.0776 | -48.687
-9 | -0.64 | 0.0132 | -0.0755 | -48.4848
-8.5 | -0.5961 | 0.01193 | -0.073 | -49.9665
-8 | -0.548 | 0.01123 | -0.0712 | -48.7979
-7.5 | -0.4988 | 0.01072 | -0.0696 | -46.5299
-7 | -0.449 | 0.01028 | -0.068 | -43.677
-6.5 | -0.4003 | 0.00967 | -0.0664 | -41.3961
-6 | -0.3484 | 0.00936 | -0.0653 | -37.2222
-5.5 | -0.2972 | 0.00891 | -0.0642 | -33.3558
-5 | -0.2443 | 0.00862 | -0.0634 | -28.3411
-4.5 | -0.1923 | 0.00832 | -0.0625 | -23.113
-4 | -0.1385 | 0.00811 | -0.062 | -17.0777
-3.5 | -0.0859 | 0.00779 | -0.0613 | -11.027
-3 | -0.0326 | 0.00753 | -0.0607 | -4.3293
-2.5 | 0.019 | 0.00719 | -0.0599 | 2.6426
-2 | 0.0644 | 0.00662 | -0.0579 | 9.7281
-1.5 | 0.1019 | 0.00584 | -0.0544 | 17.4486
-1 | 0.1202 | 0.00429 | -0.0469 | 28.0186
-0.5 | 0.179 | 0.00427 | -0.0474 | 41.9204
0 | 0.2384 | 0.00428 | -0.048 | 55.7009
0.5 | 0.2973 | 0.00441 | -0.0484 | 67.415
1 | 0.3557 | 0.00441 | -0.0487 | 80.6576
1.5 | 0.415 | 0.00436 | -0.0493 | 95.1835
2 | 0.4732 | 0.00433 | -0.0497 | 109.2841
2.5 | 0.5273 | 0.00439 | -0.0492 | 120.1139
3 | 0.5659 | 0.00483 | -0.0455 | 117.1636
3.5 | 0.6001 | 0.0053 | -0.0409 | 113.2264
4 | 0.6099 | 0.00594 | -0.0312 | 102.6768
4.5 | 0.6079 | 0.00715 | -0.0198 | 85.021
5 | 0.6155 | 0.00848 | -0.0109 | 72.5825
5.5 | 0.6346 | 0.00968 | -0.0044 | 65.5579
6 | 0.6583 | 0.01085 | 0.0009 | 60.6728
6.5 | 0.6902 | 0.01178 | 0.0049 | 58.5908
7 | 0.7294 | 0.01249 | 0.0075 | 58.3987
7.5 | 0.7697 | 0.01319 | 0.01 | 58.3548
8 | 0.8105 | 0.01386 | 0.0123 | 58.4776
8.5 | 0.8505 | 0.01457 | 0.0148 | 58.3734
9 | 0.8894 | 0.0154 | 0.0173 | 57.7532
9.5 | 0.9257 | 0.01631 | 0.0202 | 56.7566
10 | 0.964 | 0.01719 | 0.0228 | 56.0791
10.5 | 0.997 | 0.01833 | 0.026 | 54.3917
11 | 1.0318 | 0.01943 | 0.0289 | 53.1034
11.5 | 1.0614 | 0.02078 | 0.0325 | 51.078
12 | 1.0884 | 0.0224 | 0.0362 | 48.5893
12.5 | 1.1303 | 0.02388 | 0.0369 | 47.3325
13 | 1.1823 | 0.02593 | 0.0347 | 45.5958

## 55. Re 2M Mach 0.50 (1)
BIGFOIL.COM POLAR EXPORT
NACA67-314 a=0.5
NACA67-314 a=0.5 |  |  |  | Cl Max: | 1.197 | at alpha= | 20 | deg
JavaFoil+Calcfoil stall+Eppler ext transition |  |  |  | L/D Max: | 130.846 | at alpha= | 4 | deg
Re: | 2000000 |  |  | Cd Min: | 0.00366 | at alpha= | -1 | deg
Mach: | 0.5 |  |  | Cl=0 at alpha= | -1.9857 | deg
|  |  |  | @ Cl=0.1, Cd= | 0.00385
|  |  |  | @ Cl=0.4, Cd= | 0.0046129
|  |  |  | @ Cl=0.6, Cd= | 0.0053904
alpha (deg) | Cl | Cd | Cm | Cl/Cd
-20 | -0.99 | 0.17388 | -0.001 | -5.695
-19.5 | -0.964 | 0.17072 | -0.001 | -5.645
-19 | -0.937 | 0.16361 | -0.002 | -5.727
-18.5 | -0.911 | 0.1625 | -0.002 | -5.604
-18 | -0.882 | 0.1563 | -0.003 | -5.64
-17.5 | -0.854 | 0.15079 | -0.003 | -5.665
-17 | -0.827 | 0.14556 | -0.004 | -5.682
-16.5 | -0.8 | 0.14423 | -0.005 | -5.549
-16 | -0.774 | 0.13743 | -0.005 | -5.629
-15.5 | -0.746 | 0.13701 | -0.006 | -5.447
-15 | -0.718 | 0.12523 | -0.006 | -5.732
-14.5 | -0.69 | 0.12053 | -0.007 | -5.727
-14 | -0.663 | 0.11979 | -0.007 | -5.537
-13.5 | -0.636 | 0.11729 | -0.008 | -5.423
-13 | -0.609 | 0.11234 | -0.008 | -5.419
-12.5 | -0.581 | 0.10975 | -0.009 | -5.297
-12 | -0.553 | 0.10284 | -0.009 | -5.377
-11.5 | -0.526 | 0.0995 | -0.01 | -5.283
-11 | -0.498 | 0.09595 | -0.01 | -5.194
-10.5 | -0.471 | 0.09278 | -0.011 | -5.076
-10 | -0.444 | 0.08992 | -0.011 | -4.932
-9.5 | -0.415 | 0.08276 | -0.011 | -5.019
-9 | -0.388 | 0.06767 | -0.012 | -5.733
-8.5 | -0.361 | 0.05968 | -0.013 | -6.043
-8 | -0.333 | 0.05595 | -0.014 | -5.959
-7.5 | -0.305 | 0.05528 | -0.013 | -5.522
-7 | -0.426 | 0.04761 | -0.016 | -8.946
-6.5 | -0.436 | 0.04193 | -0.018 | -10.392
-6 | -0.501 | 0.01037 | -0.034 | -48.269
-5.5 | -0.455 | 0.01013 | -0.035 | -44.867
-5 | -0.4 | 0.00966 | -0.036 | -41.35
-4.5 | -0.339 | 0.00923 | -0.038 | -36.716
-4 | -0.274 | 0.00883 | -0.039 | -31.053
-3.5 | -0.208 | 0.00845 | -0.04 | -24.555
-3 | -0.14 | 0.00815 | -0.042 | -17.154
-2.5 | -0.071 | 0.00791 | -0.043 | -8.997
-2 | -0.002 | 0.00768 | -0.044 | -0.239
-1.5 | 0.068 | 0.00401 | -0.046 | 17
-1 | 0.138 | 0.00366 | -0.047 | 37.838
-0.5 | 0.209 | 0.00386 | -0.049 | 54.253
0 | 0.278 | 0.00405 | -0.05 | 68.552
0.5 | 0.347 | 0.00431 | -0.051 | 80.558
1 | 0.417 | 0.00471 | -0.052 | 88.469
1.5 | 0.486 | 0.005 | -0.054 | 97.179
2 | 0.555 | 0.00522 | -0.055 | 106.297
2.5 | 0.621 | 0.00547 | -0.056 | 113.389
3 | 0.688 | 0.00572 | -0.058 | 120.33
3.5 | 0.754 | 0.00597 | -0.059 | 126.406
4 | 0.82 | 0.00627 | -0.06 | 130.846
4.5 | 0.879 | 0.01243 | -0.061 | 70.725
5 | 0.938 | 0.01307 | -0.063 | 71.745
5.5 | 0.992 | 0.01378 | -0.064 | 72.033
6 | 1.041 | 0.01454 | -0.065 | 71.568
6.5 | 1.08 | 0.01586 | -0.066 | 68.052
7 | 1.104 | 0.01687 | -0.068 | 65.46
7.5 | 1.105 | 0.01806 | -0.069 | 61.168
8 | 1.053 | 0.0196 | -0.07 | 53.709
8.5 | 0.582 | 0.05586 | -0.041 | 10.424
9 | 0.605 | 0.06515 | -0.035 | 9.285
9.5 | 0.631 | 0.0821 | -0.032 | 7.681
10 | 0.658 | 0.08326 | -0.033 | 7.9
10.5 | 0.685 | 0.08664 | -0.034 | 7.903
11 | 0.713 | 0.09617 | -0.037 | 7.41
11.5 | 0.739 | 0.09935 | -0.038 | 7.443
12 | 0.766 | 0.10038 | -0.038 | 7.632
12.5 | 0.793 | 0.10695 | -0.039 | 7.415
13 | 0.821 | 0.1097 | -0.042 | 7.484
13.5 | 0.848 | 0.11439 | -0.043 | 7.409
14 | 0.874 | 0.11695 | -0.043 | 7.474
14.5 | 0.901 | 0.12612 | -0.045 | 7.147
15 | 0.929 | 0.13131 | -0.047 | 7.076
15.5 | 0.955 | 0.13652 | -0.048 | 6.998
16 | 0.982 | 0.13962 | -0.049 | 7.034
16.5 | 1.009 | 0.144 | -0.05 | 7.009
17 | 1.039 | 0.14971 | -0.054 | 6.942
17.5 | 1.064 | 0.1565 | -0.053 | 6.796
18 | 1.09 | 0.16057 | -0.054 | 6.787
18.5 | 1.117 | 0.1657 | -0.056 | 6.743
19 | 1.148 | 0.17097 | -0.059 | 6.713
19.5 | 1.171 | 0.17461 | -0.059 | 6.707
20 | 1.197 | 0.17823 | -0.06 | 6.717

## 56. Re 2M Mach 0.50 (2)
BIGFOIL.COM POLAR EXPORT
NACA67-314 a=0.5
NACA67-314 a=0.5 |  |  |  | Cl Max: | 0.9929 | at alpha= | 11 | deg
XFOIL ncrit=9 |  |  |  | L/D Max: | 369.444 | at alpha= | -0.5 | deg
Re: | 2000000 |  |  | Cd Min: | 0.22688 | at alpha= | -20 | deg
Mach: | 0.5 |  |  | Cl=0 at alpha= | -2.9869 | deg
|  |  |  | @ Cl=0.1, Cd= | 0.00093532
|  |  |  | @ Cl=0.4, Cd= | 0.0048186
|  |  |  | @ Cl=0.6, Cd= | 0.0058199
alpha (deg) | Cl | Cd | Cm | Cl/Cd
-20 | -0.4979 | 0.22688 | -0.0375 | -2.1946
-19.5 | -0.4794 | 0.21897 | -0.0418 | -2.1893
-19 | -0.4588 | 0.21139 | -0.0464 | -2.1704
-18.5 | -0.439 | 0.20437 | -0.0507 | -2.1481
-18 | -0.3479 | 0.17153 | -0.031 | -2.0282
-17.5 | -0.3284 | 0.1666 | -0.0356 | -1.9712
-17 | -0.3162 | 0.15916 | -0.0413 | -1.9867
-16.5 | -0.3014 | 0.15288 | -0.0461 | -1.9715
-16 | -0.3462 | 0.16597 | -0.0722 | -2.0859
-15.5 | -0.3268 | 0.15907 | -0.0762 | -2.0544
-15 | -0.314 | 0.15003 | -0.0811 | -2.0929
-14.5 | -0.2987 | 0.142 | -0.0854 | -2.1035
-14 | -0.2847 | 0.1338 | -0.0896 | -2.1278
-13.5 | -0.2218 | 0.11893 | -0.0765 | -1.865
-13 | -0.2143 | 0.11139 | -0.0814 | -1.9239
-12.5 | -0.2086 | 0.10333 | -0.0863 | -2.0188
-12 | -0.2075 | 0.09437 | -0.0913 | -2.1988
-11.5 | -0.2122 | 0.08445 | -0.0965 | -2.5127
-11 | -0.2289 | 0.07257 | -0.1024 | -3.1542
-10.5 | -0.2495 | 0.06071 | -0.1084 | -4.1097
-10 | -0.2835 | 0.04668 | -0.1168 | -6.0733
-9.5 | -0.3302 | 0.03218 | -0.1271 | -10.261
-9 | -0.3813 | 0.02353 | -0.1255 | -16.2048
-8.5 | -0.4276 | 0.01703 | -0.1183 | -25.1086
-8 | -0.4602 | 0.01215 | -0.1083 | -37.8765
-7.5 | -0.4749 | 0.00792 | -0.0979 | -59.9621
-7 | -0.4475 | 0.00431 | -0.0926 | -103.8283
-6.5 | -0.3887 | 0.00256 | -0.0908 | -151.8359
-6 | -0.3335 | 0.00192 | -0.0881 | -173.6979
-5.5 | -0.2774 | 0.00166 | -0.0856 | -167.1084
-5 | -0.2221 | 0.00144 | -0.0832 | -154.2361
-4.5 | -0.1651 | 0.00131 | -0.0812 | -126.0305
-4 | -0.11 | 0.0012 | -0.0791 | -91.6667
-3.5 | -0.0542 | 0.00113 | -0.0773 | -47.9646
-3 | -0.0014 | 0.00107 | -0.0749 | -1.3084
-2.5 | 0.0519 | 0.00103 | -0.0728 | 50.3883
-2 | 0.1027 | 0.00093 | -0.0704 | 110.4301
-1.5 | 0.1423 | 0.0008 | -0.066 | 177.875
-1 | 0.1683 | 0.00065 | -0.059 | 258.9231
-0.5 | 0.1995 | 0.00054 | -0.0526 | 369.4444
0 | 0.268 | 0.0046 | -0.0538 | 58.2609
0.5 | 0.3338 | 0.0047 | -0.0539 | 71.0213
1 | 0.4008 | 0.00482 | -0.0542 | 83.1535
1.5 | 0.4662 | 0.0047 | -0.0544 | 99.1915
2 | 0.5287 | 0.00466 | -0.0539 | 113.4549
2.5 | 0.5777 | 0.0048 | -0.0504 | 120.3542
3 | 0.5933 | 0.00522 | -0.0398 | 113.659
3.5 | 0.6019 | 0.00599 | -0.0284 | 100.4841
4 | 0.6057 | 0.00719 | -0.0167 | 84.242
4.5 | 0.6001 | 0.00888 | -0.0041 | 67.5788
5 | 0.6048 | 0.0106 | 0.006 | 57.0566
5.5 | 0.6214 | 0.01219 | 0.0137 | 50.9762
6 | 0.648 | 0.01363 | 0.0197 | 47.5422
6.5 | 0.6862 | 0.01476 | 0.024 | 46.4905
7 | 0.7307 | 0.0157 | 0.0275 | 46.5414
7.5 | 0.7756 | 0.01672 | 0.031 | 46.3876
8 | 0.82 | 0.01785 | 0.0347 | 45.9384
8.5 | 0.8613 | 0.01914 | 0.0388 | 45
9 | 0.8993 | 0.0207 | 0.0434 | 43.4444
9.5 | 0.9355 | 0.0225 | 0.0482 | 41.5778
10 | 0.9631 | 0.0248 | 0.0537 | 38.8347
11 | 0.9929 | 0.03168 | 0.0659 | 31.3415
11.5 | 0.9906 | 0.03691 | 0.0714 | 26.8383
12 | 0.9765 | 0.04343 | 0.0756 | 22.4845
12.5 | 0.9382 | 0.05293 | 0.0772 | 17.7253
13 | 0.9031 | 0.06456 | 0.0732 | 13.9885
14 | 0.8414 | 0.09451 | 0.052 | 8.9028
15.5 | 0.7532 | 0.14123 | 0.0246 | 5.3331
16 | 0.7447 | 0.15377 | 0.0175 | 4.8429

## 57. Re 3M Mach 0.00 (1)
BIGFOIL.COM POLAR EXPORT
NACA67-314 a=0.5
NACA67-314 a=0.5 |  |  |  | Cl Max: | 1.294 | at alpha= | 12 | deg
JavaFoil+Calcfoil stall+Eppler ext transition |  |  |  | L/D Max: | 143.014 | at alpha= | 4.5 | deg
Re: | 3000000 |  |  | Cd Min: | 0.00337 | at alpha= | -0.5 | deg
Mach: | 0 |  |  | Cl=0 at alpha= | -1.9836 | deg
|  |  |  | @ Cl=0.1, Cd= | 0.0034302
|  |  |  | @ Cl=0.4, Cd= | 0.0042971
|  |  |  | @ Cl=0.6, Cd= | 0.0048571
alpha (deg) | Cl | Cd | Cm | Cl/Cd
-15.5 | -0.754 | 0.11079 | -0.005 | -6.808
-15 | -0.76 | 0.10573 | -0.005 | -7.185
-14.5 | -0.763 | 0.10015 | -0.006 | -7.62
-14 | -0.765 | 0.09365 | -0.007 | -8.169
-13.5 | -0.764 | 0.08778 | -0.007 | -8.702
-13 | -0.76 | 0.08268 | -0.008 | -9.188
-12.5 | -0.753 | 0.07728 | -0.009 | -9.743
-12 | -0.744 | 0.07166 | -0.01 | -10.387
-11.5 | -0.733 | 0.0661 | -0.011 | -11.086
-11 | -0.74 | 0.04879 | -0.014 | -15.159
-10.5 | -0.836 | 0.01268 | -0.019 | -65.968
-10 | -0.81 | 0.01201 | -0.021 | -67.416
-9.5 | -0.779 | 0.01138 | -0.022 | -68.468
-9 | -0.745 | 0.01085 | -0.023 | -68.635
-8.5 | -0.706 | 0.01035 | -0.024 | -68.197
-8 | -0.664 | 0.00983 | -0.025 | -67.587
-7.5 | -0.619 | 0.00946 | -0.026 | -65.428
-7 | -0.571 | 0.00913 | -0.027 | -62.495
-6.5 | -0.521 | 0.00878 | -0.028 | -59.318
-6 | -0.468 | 0.00847 | -0.03 | -55.254
-5.5 | -0.414 | 0.00817 | -0.031 | -50.598
-5 | -0.357 | 0.00789 | -0.032 | -45.297
-4.5 | -0.3 | 0.00763 | -0.033 | -39.314
-4 | -0.242 | 0.00741 | -0.034 | -32.593
-3.5 | -0.182 | 0.00612 | -0.035 | -29.786
-3 | -0.122 | 0.00599 | -0.037 | -20.423
-2.5 | -0.062 | 0.00632 | -0.038 | -9.84
-2 | -0.002 | 0.00612 | -0.039 | -0.261
-1.5 | 0.059 | 0.00341 | -0.04 | 17.388
-1 | 0.12 | 0.00344 | -0.041 | 34.929
-0.5 | 0.182 | 0.00337 | -0.042 | 53.84
0 | 0.242 | 0.00358 | -0.044 | 67.582
0.5 | 0.303 | 0.00402 | -0.045 | 75.315
1 | 0.363 | 0.0042 | -0.046 | 86.433
1.5 | 0.424 | 0.00436 | -0.047 | 97.112
2 | 0.484 | 0.00454 | -0.048 | 106.616
2.5 | 0.542 | 0.00469 | -0.049 | 115.494
3 | 0.601 | 0.00486 | -0.05 | 123.648
3.5 | 0.66 | 0.00503 | -0.051 | 131.151
4 | 0.718 | 0.00521 | -0.053 | 137.728
4.5 | 0.775 | 0.00542 | -0.054 | 143.014
5 | 0.827 | 0.01021 | -0.055 | 80.955
5.5 | 0.881 | 0.01059 | -0.056 | 83.218
6 | 0.933 | 0.01102 | -0.057 | 84.719
6.5 | 0.984 | 0.01146 | -0.058 | 85.838
7 | 1.033 | 0.01192 | -0.059 | 86.645
7.5 | 1.079 | 0.01267 | -0.06 | 85.113
8 | 1.122 | 0.01325 | -0.061 | 84.686
8.5 | 1.162 | 0.01379 | -0.062 | 84.213
9 | 1.195 | 0.01443 | -0.063 | 82.808
9.5 | 1.224 | 0.01512 | -0.064 | 80.96
10 | 1.249 | 0.01581 | -0.065 | 78.985
10.5 | 1.268 | 0.01657 | -0.066 | 76.542
11 | 1.282 | 0.01736 | -0.067 | 73.862
11.5 | 1.291 | 0.01823 | -0.068 | 70.819
12 | 1.294 | 0.0192 | -0.069 | 67.413
12.5 | 1.293 | 0.02018 | -0.07 | 64.071
13 | 1.285 | 0.02149 | -0.071 | 59.819
13.5 | 1.272 | 0.02296 | -0.072 | 55.41
14 | 1.255 | 0.02463 | -0.073 | 50.935
14.5 | 1.228 | 0.02763 | -0.073 | 44.456
15 | 1.066 | 0.07797 | -0.058 | 13.674
15.5 | 1.035 | 0.08563 | -0.057 | 12.083
16 | 0.983 | 0.10525 | -0.051 | 9.342
16.5 | 0.947 | 0.11604 | -0.049 | 8.157
17 | 0.909 | 0.12849 | -0.045 | 7.073

## 58. Re 3M Mach 0.00 (2)
BIGFOIL.COM POLAR EXPORT
NACA67-314 a=0.5
NACA67-314 a=0.5 |  |  |  | Cl Max: | 1.493 | at alpha= | 20 | deg
XFOIL ncrit=9 |  |  |  | L/D Max: | 124.741 | at alpha= | 2 | deg
Re: | 3000000 |  |  | Cd Min: | 0.05504 | at alpha= | 20 | deg
Mach: | 0 |  |  | Cl=0 at alpha= | -2.5553 | deg
|  |  |  | @ Cl=0.1, Cd= | 0.0054604
|  |  |  | @ Cl=0.4, Cd= | 0.0035487
|  |  |  | @ Cl=0.6, Cd= | 0.0073957
alpha (deg) | Cl | Cd | Cm | Cl/Cd
-19.5 | -1.1237 | 0.0531 | -0.1082 | -21.162
-19 | -1.1691 | 0.04231 | -0.1119 | -27.6318
-18.5 | -1.1888 | 0.03656 | -0.1107 | -32.5164
-18 | -1.1992 | 0.03229 | -0.1079 | -37.1384
-17.5 | -1.2039 | 0.02887 | -0.1041 | -41.7007
-17 | -1.1946 | 0.02651 | -0.1007 | -45.0622
-16.5 | -1.181 | 0.02455 | -0.097 | -48.1059
-16 | -1.1663 | 0.02262 | -0.0931 | -51.5606
-15.5 | -1.1356 | 0.02171 | -0.0907 | -52.3077
-15 | -1.113 | 0.02025 | -0.0872 | -54.963
-14.5 | -1.0856 | 0.01904 | -0.084 | -57.0168
-14 | -1.0592 | 0.01773 | -0.0805 | -59.7406
-13.5 | -1.0238 | 0.01697 | -0.0781 | -60.33
-13 | -0.9885 | 0.01608 | -0.0756 | -61.4739
-12.5 | -0.9509 | 0.01532 | -0.0733 | -62.0692
-12 | -0.9115 | 0.01463 | -0.0713 | -62.3035
-11.5 | -0.8763 | 0.01349 | -0.0684 | -64.9592
-11 | -0.8374 | 0.01256 | -0.0661 | -66.672
-10.5 | -0.7949 | 0.01188 | -0.0644 | -66.9108
-10 | -0.7508 | 0.01132 | -0.0628 | -66.3251
-9.5 | -0.7059 | 0.01082 | -0.0613 | -65.2403
-9 | -0.6599 | 0.01039 | -0.06 | -63.513
-8.5 | -0.6118 | 0.00998 | -0.0591 | -61.3026
-8 | -0.5634 | 0.00948 | -0.0583 | -59.4304
-7.5 | -0.514 | 0.00907 | -0.0576 | -56.6703
-7 | -0.4634 | 0.00877 | -0.0571 | -52.8392
-6.5 | -0.4132 | 0.00844 | -0.0565 | -48.9573
-6 | -0.3617 | 0.00814 | -0.0562 | -44.4349
-5.5 | -0.31 | 0.00784 | -0.0558 | -39.5408
-5 | -0.2579 | 0.00757 | -0.0555 | -34.0687
-4.5 | -0.2051 | 0.00734 | -0.0554 | -27.9428
-4 | -0.1527 | 0.0071 | -0.0552 | -21.507
-3.5 | -0.0998 | 0.00691 | -0.0551 | -14.4428
-3 | -0.0466 | 0.00672 | -0.055 | -6.9345
-2.5 | 0.0058 | 0.00644 | -0.0548 | 0.90062
-2 | 0.0555 | 0.00604 | -0.054 | 9.1887
-1.5 | 0.1008 | 0.00545 | -0.0525 | 18.4954
-1 | 0.1431 | 0.00476 | -0.0504 | 30.063
-0.5 | 0.1746 | 0.00355 | -0.046 | 49.1831
0 | 0.2322 | 0.0035 | -0.0467 | 66.3429
0.5 | 0.2897 | 0.00348 | -0.0474 | 83.2471
1 | 0.347 | 0.00353 | -0.048 | 98.3003
1.5 | 0.4036 | 0.00355 | -0.0485 | 113.6901
2 | 0.4578 | 0.00367 | -0.0486 | 124.7411
2.5 | 0.5013 | 0.00412 | -0.0464 | 121.6748
3 | 0.5405 | 0.00466 | -0.0435 | 115.9871
3.5 | 0.5702 | 0.00533 | -0.0386 | 106.9794
4 | 0.5787 | 0.0061 | -0.0292 | 94.8689
4.5 | 0.5914 | 0.00708 | -0.0211 | 83.5311
5 | 0.6151 | 0.00795 | -0.0155 | 77.3711
5.5 | 0.6396 | 0.00892 | -0.0103 | 71.704
6 | 0.6707 | 0.00972 | -0.0065 | 69.0021
6.5 | 0.7086 | 0.01032 | -0.0039 | 68.6628
7 | 0.7484 | 0.01086 | -0.0017 | 68.9134
7.5 | 0.7902 | 0.01137 | 0 | 69.4987
8 | 0.8299 | 0.01192 | 0.0021 | 69.6225
8.5 | 0.8704 | 0.01246 | 0.0039 | 69.8555
9 | 0.9099 | 0.01308 | 0.0058 | 69.5642
9.5 | 0.9471 | 0.01376 | 0.0081 | 68.8299
10 | 0.9846 | 0.01447 | 0.0102 | 68.0442
10.5 | 1.0208 | 0.01524 | 0.0125 | 66.9816
11 | 1.0546 | 0.01614 | 0.015 | 65.3408
11.5 | 1.0895 | 0.01698 | 0.0172 | 64.1637
12 | 1.1231 | 0.01789 | 0.0196 | 62.7781
12.5 | 1.1544 | 0.0189 | 0.0222 | 61.0794
13 | 1.1847 | 0.01999 | 0.0248 | 59.2646
14 | 1.2774 | 0.02277 | 0.0221 | 56.1001
14.5 | 1.3136 | 0.0242 | 0.0226 | 54.281
15 | 1.3388 | 0.02584 | 0.0251 | 51.8111
15.5 | 1.3643 | 0.0275 | 0.0274 | 49.6109
16 | 1.3833 | 0.02967 | 0.03 | 46.6229
16.5 | 1.3984 | 0.03224 | 0.0328 | 43.3747
17 | 1.4213 | 0.03431 | 0.0345 | 41.4252
17.5 | 1.4404 | 0.03678 | 0.0363 | 39.1626
18 | 1.4547 | 0.03975 | 0.038 | 36.5962
18.5 | 1.4684 | 0.04292 | 0.0394 | 34.2125
19 | 1.4811 | 0.04634 | 0.0405 | 31.9616
19.5 | 1.4906 | 0.05022 | 0.0412 | 29.6814
20 | 1.493 | 0.05504 | 0.0417 | 27.1257

## 59. Re 3M Mach 0.10 (1)
BIGFOIL.COM POLAR EXPORT
NACA67-314 a=0.5
NACA67-314 a=0.5 |  |  |  | Cl Max: | 1.283 | at alpha= | 11.5 | deg
JavaFoil+Calcfoil stall+Eppler ext transition |  |  |  | L/D Max: | 142.405 | at alpha= | 4.5 | deg
Re: | 3000000 |  |  | Cd Min: | 0.00337 | at alpha= | -0.5 | deg
Mach: | 0.1 |  |  | Cl=0 at alpha= | -1.9839 | deg
|  |  |  | @ Cl=0.1, Cd= | 0.0034559
|  |  |  | @ Cl=0.4, Cd= | 0.0043003
|  |  |  | @ Cl=0.6, Cd= | 0.0048692
alpha (deg) | Cl | Cd | Cm | Cl/Cd
-15.5 | -0.726 | 0.11322 | -0.005 | -6.411
-15 | -0.734 | 0.1087 | -0.005 | -6.756
-14.5 | -0.741 | 0.10169 | -0.006 | -7.29
-14 | -0.745 | 0.09419 | -0.007 | -7.914
-13.5 | -0.747 | 0.08912 | -0.007 | -8.382
-13 | -0.745 | 0.08373 | -0.008 | -8.904
-12.5 | -0.741 | 0.07822 | -0.009 | -9.474
-12 | -0.734 | 0.07301 | -0.009 | -10.057
-11.5 | -0.724 | 0.06792 | -0.01 | -10.656
-11 | -0.717 | 0.05848 | -0.012 | -12.266
-10.5 | -0.83 | 0.01298 | -0.019 | -63.938
-10 | -0.807 | 0.01218 | -0.021 | -66.233
-9.5 | -0.778 | 0.01148 | -0.022 | -67.747
-9 | -0.744 | 0.01096 | -0.023 | -67.922
-8.5 | -0.706 | 0.01045 | -0.024 | -67.598
-8 | -0.665 | 0.00992 | -0.025 | -67.068
-7.5 | -0.62 | 0.00952 | -0.026 | -65.179
-7 | -0.573 | 0.00916 | -0.027 | -62.484
-6.5 | -0.522 | 0.00885 | -0.029 | -58.999
-6 | -0.47 | 0.00852 | -0.03 | -55.137
-5.5 | -0.415 | 0.00819 | -0.031 | -50.727
-5 | -0.359 | 0.00793 | -0.032 | -45.252
-4.5 | -0.301 | 0.00768 | -0.033 | -39.276
-4 | -0.243 | 0.00742 | -0.034 | -32.713
-3.5 | -0.183 | 0.00723 | -0.036 | -25.329
-3 | -0.123 | 0.00599 | -0.037 | -20.533
-2.5 | -0.062 | 0.0059 | -0.038 | -10.58
-2 | -0.002 | 0.006 | -0.039 | -0.268
-1.5 | 0.06 | 0.00341 | -0.04 | 17.481
-1 | 0.121 | 0.00348 | -0.041 | 34.699
-0.5 | 0.183 | 0.00337 | -0.043 | 54.205
0 | 0.243 | 0.00337 | -0.044 | 72.175
0.5 | 0.304 | 0.00404 | -0.045 | 75.208
1 | 0.365 | 0.00422 | -0.046 | 86.429
1.5 | 0.426 | 0.00436 | -0.047 | 97.698
2 | 0.486 | 0.00455 | -0.048 | 106.791
2.5 | 0.545 | 0.00472 | -0.049 | 115.335
3 | 0.604 | 0.00488 | -0.051 | 123.653
3.5 | 0.663 | 0.00504 | -0.052 | 131.614
4 | 0.721 | 0.00526 | -0.053 | 137.194
4.5 | 0.778 | 0.00547 | -0.054 | 142.405
5 | 0.831 | 0.01026 | -0.055 | 80.944
5.5 | 0.885 | 0.01065 | -0.056 | 83.112
6 | 0.937 | 0.01108 | -0.057 | 84.569
6.5 | 0.988 | 0.01153 | -0.058 | 85.673
7 | 1.036 | 0.012 | -0.059 | 86.374
7.5 | 1.082 | 0.01277 | -0.06 | 84.739
8 | 1.125 | 0.01337 | -0.061 | 84.14
8.5 | 1.164 | 0.01397 | -0.062 | 83.362
9 | 1.197 | 0.01463 | -0.064 | 81.839
9.5 | 1.225 | 0.01532 | -0.065 | 79.937
10 | 1.248 | 0.01597 | -0.066 | 78.127
10.5 | 1.265 | 0.01685 | -0.067 | 75.068
11 | 1.277 | 0.01758 | -0.068 | 72.657
11.5 | 1.283 | 0.01851 | -0.069 | 69.34
12 | 1.283 | 0.01948 | -0.07 | 65.897
12.5 | 1.278 | 0.02062 | -0.071 | 61.993
13 | 1.267 | 0.02192 | -0.071 | 57.779
13.5 | 1.249 | 0.0236 | -0.072 | 52.923
14 | 1.225 | 0.02566 | -0.073 | 47.747
14.5 | 1.189 | 0.03011 | -0.073 | 39.495
15 | 1.006 | 0.09544 | -0.05 | 10.539
15.5 | 0.976 | 0.10175 | -0.05 | 9.588
16 | 0.936 | 0.11254 | -0.048 | 8.319
16.5 | 0.896 | 0.12399 | -0.044 | 7.224

## 60. Re 3M Mach 0.10 (2)
BIGFOIL.COM POLAR EXPORT
NACA67-314 a=0.5
NACA67-314 a=0.5 |  |  |  | Cl Max: | 1.4722 | at alpha= | 19.5 | deg
XFOIL ncrit=9 |  |  |  | L/D Max: | 125.082 | at alpha= | 2 | deg
Re: | 3000000 |  |  | Cd Min: | 0.06305 | at alpha= | -19 | deg
Mach: | 0.1 |  |  | Cl=0 at alpha= | -2.5664 | deg
|  |  |  | @ Cl=0.1, Cd= | 0.0054302
|  |  |  | @ Cl=0.4, Cd= | 0.0035579
|  |  |  | @ Cl=0.6, Cd= | 0.0072671
alpha (deg) | Cl | Cd | Cm | Cl/Cd
-19 | -1.0342 | 0.06305 | -0.1035 | -16.4029
-18.5 | -1.1021 | 0.04611 | -0.1137 | -23.9015
-18 | -1.1398 | 0.03798 | -0.1139 | -30.0105
-17.5 | -1.1607 | 0.03284 | -0.1108 | -35.3441
-17 | -1.1618 | 0.02953 | -0.1073 | -39.343
-16.5 | -1.1537 | 0.02707 | -0.1036 | -42.6191
-16 | -1.1486 | 0.02447 | -0.099 | -46.9391
-15.5 | -1.1191 | 0.02342 | -0.0965 | -47.7839
-15 | -1.1018 | 0.02161 | -0.0923 | -50.9857
-14.5 | -1.078 | 0.02016 | -0.0887 | -53.4722
-14 | -1.0557 | 0.01858 | -0.0845 | -56.8192
-13.5 | -1.0221 | 0.01767 | -0.0816 | -57.8438
-13 | -0.9886 | 0.01664 | -0.0787 | -59.4111
-12.5 | -0.9521 | 0.01575 | -0.0761 | -60.4508
-12 | -0.9135 | 0.01496 | -0.0737 | -61.0628
-11.5 | -0.8748 | 0.01413 | -0.0713 | -61.9108
-11 | -0.8392 | 0.01285 | -0.0683 | -65.3074
-10.5 | -0.7969 | 0.01209 | -0.0663 | -65.914
-10 | -0.7524 | 0.01148 | -0.0647 | -65.5401
-9.5 | -0.7072 | 0.01094 | -0.0631 | -64.6435
-9 | -0.6611 | 0.01048 | -0.0616 | -63.0821
-8.5 | -0.6136 | 0.01005 | -0.0604 | -61.0547
-8 | -0.5646 | 0.00959 | -0.0595 | -58.8738
-7.5 | -0.5153 | 0.00913 | -0.0586 | -56.4403
-7 | -0.4646 | 0.00881 | -0.0581 | -52.7355
-6.5 | -0.4139 | 0.00848 | -0.0574 | -48.809
-6 | -0.3623 | 0.00817 | -0.057 | -44.3452
-5.5 | -0.3103 | 0.00787 | -0.0566 | -39.4282
-5 | -0.258 | 0.00759 | -0.0563 | -33.9921
-4.5 | -0.2049 | 0.00737 | -0.0561 | -27.8019
-4 | -0.1523 | 0.00712 | -0.0558 | -21.3904
-3.5 | -0.0991 | 0.00693 | -0.0557 | -14.3001
-3 | -0.0457 | 0.00673 | -0.0556 | -6.7905
-2.5 | 0.007 | 0.00646 | -0.0553 | 1.0836
-2 | 0.0569 | 0.00606 | -0.0546 | 9.3894
-1 | 0.1445 | 0.00478 | -0.0508 | 30.2301
-0.5 | 0.1757 | 0.00356 | -0.0463 | 49.3539
0 | 0.2336 | 0.00351 | -0.047 | 66.5527
0.5 | 0.2914 | 0.00349 | -0.0477 | 83.4957
1 | 0.349 | 0.00354 | -0.0483 | 98.5876
1.5 | 0.406 | 0.00356 | -0.0488 | 114.0449
2 | 0.4603 | 0.00368 | -0.0488 | 125.0815
2.5 | 0.5037 | 0.00413 | -0.0466 | 121.9613
3 | 0.5426 | 0.00467 | -0.0435 | 116.1884
3.5 | 0.5712 | 0.00535 | -0.0382 | 106.7664
4 | 0.5781 | 0.00613 | -0.0285 | 94.3067
5 | 0.6145 | 0.00802 | -0.0147 | 76.6209
5.5 | 0.6392 | 0.00899 | -0.0095 | 71.1012
6 | 0.6701 | 0.00981 | -0.0056 | 68.3078
6.5 | 0.7081 | 0.01042 | -0.0029 | 67.9559
7 | 0.7484 | 0.01097 | -0.0008 | 68.2224
7.5 | 0.7904 | 0.01148 | 0.001 | 68.8502
8 | 0.8305 | 0.01205 | 0.0031 | 68.9212
8.5 | 0.8711 | 0.0126 | 0.005 | 69.1349
9 | 0.9105 | 0.01324 | 0.007 | 68.7689
9.5 | 0.9484 | 0.01393 | 0.0093 | 68.0833
10 | 0.9848 | 0.0147 | 0.0117 | 66.9932
10.5 | 1.0221 | 0.01546 | 0.0138 | 66.1125
11 | 1.0546 | 0.01644 | 0.0167 | 64.1484
11.5 | 1.0911 | 0.01725 | 0.0188 | 63.2522
12 | 1.124 | 0.01823 | 0.0214 | 61.6566
12.5 | 1.1556 | 0.01928 | 0.024 | 59.9378
13 | 1.1842 | 0.0205 | 0.027 | 57.7659
14 | 1.2793 | 0.02337 | 0.024 | 54.7411
14.5 | 1.3148 | 0.02486 | 0.0248 | 52.8882
15 | 1.3386 | 0.02665 | 0.0276 | 50.2289
15.5 | 1.362 | 0.02853 | 0.0301 | 47.7392
16 | 1.3772 | 0.0311 | 0.0331 | 44.283
16.5 | 1.3972 | 0.03341 | 0.0354 | 41.8198
17 | 1.4187 | 0.03572 | 0.0372 | 39.7172
17.5 | 1.4357 | 0.03849 | 0.0391 | 37.3006
18 | 1.4488 | 0.04171 | 0.0408 | 34.7351
18.5 | 1.4595 | 0.04536 | 0.0422 | 32.1759
19 | 1.4699 | 0.04921 | 0.0431 | 29.8699
19.5 | 1.4722 | 0.05405 | 0.0437 | 27.2377
20 | 1.4697 | 0.05976 | 0.0438 | 24.5934

## 61. Re 3M Mach 0.25 (1)
BIGFOIL.COM POLAR EXPORT
NACA67-314 a=0.5
NACA67-314 a=0.5 |  |  |  | Cl Max: | 1.235 | at alpha= | 10.5 | deg
JavaFoil+Calcfoil stall+Eppler ext transition |  |  |  | L/D Max: | 139.909 | at alpha= | 4.5 | deg
Re: | 3000000 |  |  | Cd Min: | 0.00331 | at alpha= | -1 | deg
Mach: | 0.25 |  |  | Cl=0 at alpha= | -1.9841 | deg
|  |  |  | @ Cl=0.1, Cd= | 0.0033633
|  |  |  | @ Cl=0.4, Cd= | 0.0043764
|  |  |  | @ Cl=0.6, Cd= | 0.004931
alpha (deg) | Cl | Cd | Cm | Cl/Cd
-14 | -0.577 | 0.10576 | -0.006 | -5.456
-13.5 | -0.604 | 0.10008 | -0.007 | -6.034
-13 | -0.626 | 0.09237 | -0.007 | -6.775
-12.5 | -0.643 | 0.08558 | -0.008 | -7.515
-12 | -0.654 | 0.07936 | -0.009 | -8.243
-11.5 | -0.66 | 0.07441 | -0.009 | -8.866
-11 | -0.661 | 0.06798 | -0.011 | -9.721
-10.5 | -0.656 | 0.0629 | -0.012 | -10.43
-10 | -0.647 | 0.05742 | -0.013 | -11.273
-9.5 | -0.653 | 0.04159 | -0.017 | -15.711
-9 | -0.735 | 0.01162 | -0.023 | -63.222
-8.5 | -0.704 | 0.0109 | -0.025 | -64.593
-8 | -0.667 | 0.01039 | -0.026 | -64.227
-7.5 | -0.626 | 0.00988 | -0.027 | -63.374
-7 | -0.58 | 0.00946 | -0.028 | -61.354
-6.5 | -0.531 | 0.00906 | -0.029 | -58.635
-6 | -0.479 | 0.00873 | -0.031 | -54.863
-5.5 | -0.424 | 0.0084 | -0.032 | -50.495
-5 | -0.367 | 0.00812 | -0.033 | -45.235
-4.5 | -0.309 | 0.00784 | -0.034 | -39.387
-4 | -0.249 | 0.00759 | -0.035 | -32.751
-3.5 | -0.188 | 0.00736 | -0.037 | -25.524
-3 | -0.126 | 0.00718 | -0.038 | -17.583
-2.5 | -0.064 | 0.00684 | -0.039 | -9.375
-2 | -0.002 | 0.00567 | -0.04 | -0.291
-1.5 | 0.061 | 0.00345 | -0.041 | 17.724
-1 | 0.124 | 0.00331 | -0.043 | 37.528
-0.5 | 0.188 | 0.00343 | -0.044 | 54.768
0 | 0.25 | 0.00396 | -0.045 | 63.1
0.5 | 0.312 | 0.00412 | -0.046 | 75.761
1 | 0.375 | 0.00432 | -0.047 | 86.792
1.5 | 0.437 | 0.00446 | -0.048 | 97.954
2 | 0.499 | 0.00464 | -0.05 | 107.439
2.5 | 0.559 | 0.00481 | -0.051 | 116.194
3 | 0.62 | 0.00499 | -0.052 | 124.227
3.5 | 0.68 | 0.00515 | -0.053 | 131.95
4 | 0.74 | 0.00537 | -0.054 | 137.825
4.5 | 0.798 | 0.0057 | -0.055 | 139.909
5 | 0.851 | 0.01059 | -0.056 | 80.408
5.5 | 0.906 | 0.01104 | -0.057 | 82.094
6 | 0.959 | 0.01148 | -0.059 | 83.517
6.5 | 1.009 | 0.01198 | -0.06 | 84.251
7 | 1.057 | 0.01277 | -0.061 | 82.776
7.5 | 1.101 | 0.01339 | -0.062 | 82.248
8 | 1.142 | 0.01401 | -0.063 | 81.481
8.5 | 1.176 | 0.0147 | -0.064 | 80.035
9 | 1.202 | 0.01546 | -0.065 | 77.771
9.5 | 1.221 | 0.0163 | -0.066 | 74.943
10 | 1.232 | 0.01716 | -0.067 | 71.83
10.5 | 1.235 | 0.01813 | -0.068 | 68.102
11 | 1.228 | 0.01911 | -0.069 | 64.291
11.5 | 1.212 | 0.02023 | -0.07 | 59.918
12 | 1.186 | 0.02163 | -0.071 | 54.844
12.5 | 1.148 | 0.02363 | -0.072 | 48.568
13 | 1.087 | 0.02906 | -0.071 | 37.408
13.5 | 0.892 | 0.08913 | -0.046 | 10.008
14 | 0.836 | 0.10131 | -0.042 | 8.255
14.5 | 0.78 | 0.11034 | -0.039 | 7.067
15 | 0.72 | 0.11959 | -0.039 | 6.018
15.5 | 0.649 | 0.13065 | -0.038 | 4.97

## 62. Re 3M Mach 0.25 (2)
BIGFOIL.COM POLAR EXPORT
NACA67-314 a=0.5
NACA67-314 a=0.5 |  |  |  | Cl Max: | 1.3667 | at alpha= | 17 | deg
XFOIL ncrit=9 |  |  |  | L/D Max: | 126.213 | at alpha= | 2 | deg
Re: | 3000000 |  |  | Cd Min: | 0.10802 | at alpha= | -15 | deg
Mach: | 0.25 |  |  | Cl=0 at alpha= | -2.6259 | deg
|  |  |  | @ Cl=0.1, Cd= | 0.005726
|  |  |  | @ Cl=0.4, Cd= | 0.0036005
|  |  |  | @ Cl=0.6, Cd= | 0.0079525
alpha (deg) | Cl | Cd | Cm | Cl/Cd
-15 | -0.4663 | 0.10802 | -0.0844 | -4.3168
-14 | -0.9107 | 0.0309 | -0.1158 | -29.4725
-13.5 | -0.9293 | 0.02661 | -0.109 | -34.923
-13 | -0.9314 | 0.02339 | -0.1023 | -39.8204
-12.5 | -0.9215 | 0.02079 | -0.0961 | -44.3242
-12 | -0.9041 | 0.01848 | -0.0902 | -48.9232
-11.5 | -0.8744 | 0.01685 | -0.0857 | -51.8932
-11 | -0.8361 | 0.01577 | -0.0822 | -53.0184
-10.5 | -0.8031 | 0.01391 | -0.078 | -57.7354
-10 | -0.7613 | 0.01266 | -0.0751 | -60.1343
-9.5 | -0.7148 | 0.01183 | -0.0728 | -60.4227
-9 | -0.6667 | 0.01116 | -0.0708 | -59.7401
-8.5 | -0.6182 | 0.01054 | -0.0689 | -58.6528
-8 | -0.5691 | 0.01004 | -0.0671 | -56.6833
-7.5 | -0.5202 | 0.00948 | -0.0653 | -54.8734
-7 | -0.4697 | 0.00907 | -0.0639 | -51.7861
-6.5 | -0.4169 | 0.00874 | -0.0629 | -47.7002
-6 | -0.3646 | 0.00833 | -0.0619 | -43.7695
-5.5 | -0.3109 | 0.00804 | -0.0613 | -38.6692
-5 | -0.2579 | 0.00771 | -0.0605 | -33.4501
-4.5 | -0.2034 | 0.00748 | -0.0601 | -27.1925
-4 | -0.1498 | 0.00721 | -0.0595 | -20.7767
-3.5 | -0.0951 | 0.00705 | -0.0592 | -13.4894
-3 | -0.0404 | 0.00681 | -0.0589 | -5.9325
-2.5 | 0.0136 | 0.00654 | -0.0585 | 2.0795
-2 | 0.0649 | 0.00616 | -0.0576 | 10.5357
-1.5 | 0.111 | 0.00559 | -0.0558 | 19.8569
-1 | 0.1529 | 0.00491 | -0.0531 | 31.1405
-0.5 | 0.1815 | 0.00358 | -0.0478 | 50.6983
0 | 0.2414 | 0.00355 | -0.0485 | 68
0.5 | 0.3007 | 0.00355 | -0.0492 | 84.7042
1.5 | 0.4187 | 0.00361 | -0.0502 | 115.9834
2 | 0.4733 | 0.00375 | -0.0499 | 126.2133
2.5 | 0.5168 | 0.00419 | -0.0472 | 123.3413
3 | 0.5533 | 0.00474 | -0.0432 | 116.73
3.5 | 0.5716 | 0.00542 | -0.0353 | 105.4613
4 | 0.5756 | 0.00634 | -0.0247 | 90.7886
4.5 | 0.5884 | 0.00742 | -0.0165 | 79.2992
5 | 0.6104 | 0.00843 | -0.0103 | 72.4081
5.5 | 0.6368 | 0.00943 | -0.0051 | 67.5292
6 | 0.6681 | 0.01032 | -0.001 | 64.7384
6.5 | 0.7074 | 0.01096 | 0.0018 | 64.5438
7 | 0.749 | 0.01156 | 0.0042 | 64.7924
7.5 | 0.7914 | 0.01216 | 0.0063 | 65.0822
8 | 0.8336 | 0.01275 | 0.0085 | 65.3804
8.5 | 0.874 | 0.01344 | 0.011 | 65.0298
9 | 0.9136 | 0.0142 | 0.0135 | 64.338
9.5 | 0.9525 | 0.01499 | 0.0161 | 63.5424
10 | 0.9904 | 0.01585 | 0.0188 | 62.4858
10.5 | 1.0275 | 0.0168 | 0.0216 | 61.1607
11 | 1.061 | 0.01793 | 0.0248 | 59.1746
11.5 | 1.0976 | 0.01894 | 0.0275 | 57.9514
12 | 1.1293 | 0.02022 | 0.0308 | 55.8506
12.5 | 1.155 | 0.02187 | 0.0347 | 52.8121
13 | 1.1883 | 0.02313 | 0.0375 | 51.3748
14 | 1.2846 | 0.02711 | 0.0351 | 47.3847
15 | 1.3175 | 0.03284 | 0.042 | 40.1188
15.5 | 1.3399 | 0.03538 | 0.0446 | 37.8717
16 | 1.356 | 0.03856 | 0.0472 | 35.166
16.5 | 1.3616 | 0.0428 | 0.0498 | 31.8131
17 | 1.3667 | 0.04742 | 0.0517 | 28.8212
17.5 | 1.3632 | 0.05317 | 0.0529 | 25.6385
18 | 1.3655 | 0.05873 | 0.0532 | 23.2505
18.5 | 1.3406 | 0.06782 | 0.052 | 19.767
19 | 1.3007 | 0.07983 | 0.0482 | 16.2934
19.5 | 1.2602 | 0.09326 | 0.042 | 13.5128
20 | 1.2209 | 0.10773 | 0.034 | 11.333

## 63. Re 3M Mach 0.50 (1)
BIGFOIL.COM POLAR EXPORT
NACA67-314 a=0.5
NACA67-314 a=0.5 |  |  |  | Cl Max: | 1.198 | at alpha= | 20 | deg
JavaFoil+Calcfoil stall+Eppler ext transition |  |  |  | L/D Max: | 136.515 | at alpha= | 4 | deg
Re: | 3000000 |  |  | Cd Min: | 0.00352 | at alpha= | -1.5 | deg
Mach: | 0.5 |  |  | Cl=0 at alpha= | -1.9857 | deg
|  |  |  | @ Cl=0.1, Cd= | 0.0035876
|  |  |  | @ Cl=0.4, Cd= | 0.0044963
|  |  |  | @ Cl=0.6, Cd= | 0.0051189
alpha (deg) | Cl | Cd | Cm | Cl/Cd
-20 | -0.991 | 0.1657 | -0.001 | -5.98
-19.5 | -0.964 | 0.16128 | -0.001 | -5.977
-19 | -0.937 | 0.15541 | -0.002 | -6.031
-18.5 | -0.912 | 0.15322 | -0.002 | -5.95
-18 | -0.882 | 0.14776 | -0.003 | -5.971
-17.5 | -0.855 | 0.14205 | -0.003 | -6.018
-17 | -0.828 | 0.13738 | -0.004 | -6.024
-16.5 | -0.801 | 0.13555 | -0.005 | -5.906
-16 | -0.774 | 0.12816 | -0.005 | -6.037
-15.5 | -0.747 | 0.12869 | -0.006 | -5.806
-15 | -0.718 | 0.11823 | -0.006 | -6.074
-14.5 | -0.691 | 0.11423 | -0.007 | -6.047
-14 | -0.664 | 0.11425 | -0.007 | -5.809
-13.5 | -0.636 | 0.1098 | -0.008 | -5.797
-13 | -0.609 | 0.10679 | -0.009 | -5.705
-12.5 | -0.582 | 0.10082 | -0.009 | -5.77
-12 | -0.553 | 0.09811 | -0.009 | -5.639
-11.5 | -0.526 | 0.09474 | -0.01 | -5.551
-11 | -0.499 | 0.08873 | -0.01 | -5.62
-10.5 | -0.471 | 0.08594 | -0.011 | -5.483
-10 | -0.444 | 0.08313 | -0.012 | -5.338
-9.5 | -0.416 | 0.07369 | -0.012 | -5.641
-9 | -0.388 | 0.06488 | -0.012 | -5.985
-8.5 | -0.361 | 0.05759 | -0.013 | -6.27
-8 | -0.334 | 0.05381 | -0.014 | -6.2
-7.5 | -0.306 | 0.05392 | -0.014 | -5.667
-7 | -0.427 | 0.04637 | -0.016 | -9.203
-6.5 | -0.53 | 0.01071 | -0.033 | -49.542
-6 | -0.501 | 0.01001 | -0.034 | -50.08
-5.5 | -0.455 | 0.00934 | -0.035 | -48.749
-5 | -0.4 | 0.00872 | -0.037 | -45.875
-4.5 | -0.339 | 0.00833 | -0.038 | -40.711
-4 | -0.274 | 0.00795 | -0.039 | -34.511
-3.5 | -0.208 | 0.00745 | -0.041 | -27.899
-3 | -0.14 | 0.00757 | -0.042 | -18.481
-2.5 | -0.071 | 0.00732 | -0.043 | -9.737
-2 | -0.002 | 0.0071 | -0.045 | -0.258
-1.5 | 0.068 | 0.00352 | -0.046 | 19.404
-1 | 0.139 | 0.00367 | -0.047 | 37.795
-0.5 | 0.21 | 0.00388 | -0.049 | 53.985
0 | 0.278 | 0.00414 | -0.05 | 67.179
0.5 | 0.347 | 0.00436 | -0.051 | 79.784
1 | 0.417 | 0.00454 | -0.053 | 91.882
1.5 | 0.486 | 0.00477 | -0.054 | 101.849
2 | 0.556 | 0.00497 | -0.055 | 111.758
2.5 | 0.621 | 0.00519 | -0.056 | 119.795
3 | 0.689 | 0.00549 | -0.058 | 125.514
3.5 | 0.755 | 0.00574 | -0.059 | 131.484
4 | 0.821 | 0.00601 | -0.06 | 136.515
4.5 | 0.88 | 0.01165 | -0.061 | 75.554
5 | 0.939 | 0.01225 | -0.063 | 76.631
5.5 | 0.994 | 0.01288 | -0.064 | 77.154
6 | 1.042 | 0.01359 | -0.065 | 76.662
6.5 | 1.081 | 0.01473 | -0.066 | 73.364
7 | 1.106 | 0.01569 | -0.068 | 70.478
7.5 | 1.106 | 0.01681 | -0.069 | 65.818
8 | 1.055 | 0.01825 | -0.07 | 57.77
8.5 | 0.699 | 0.01974 | -0.071 | 35.402
9 | 0.606 | 0.06234 | -0.038 | 9.728
9.5 | 0.631 | 0.07729 | -0.033 | 8.161
10 | 0.659 | 0.06988 | -0.036 | 9.426
10.5 | 0.685 | 0.08182 | -0.035 | 8.375
11 | 0.713 | 0.0898 | -0.038 | 7.94
11.5 | 0.74 | 0.09297 | -0.038 | 7.958
12 | 0.766 | 0.09387 | -0.039 | 8.164
12.5 | 0.794 | 0.1019 | -0.04 | 7.789
13 | 0.822 | 0.10429 | -0.043 | 7.877
13.5 | 0.848 | 0.10701 | -0.043 | 7.925
14 | 0.875 | 0.11052 | -0.044 | 7.913
14.5 | 0.902 | 0.11767 | -0.046 | 7.668
15 | 0.929 | 0.12326 | -0.047 | 7.541
15.5 | 0.956 | 0.12809 | -0.048 | 7.462
16 | 0.983 | 0.13362 | -0.05 | 7.355
16.5 | 1.01 | 0.13695 | -0.051 | 7.376
17 | 1.04 | 0.14393 | -0.055 | 7.227
17.5 | 1.064 | 0.14659 | -0.054 | 7.259
18 | 1.091 | 0.1506 | -0.055 | 7.244
18.5 | 1.12 | 0.15726 | -0.058 | 7.119
19 | 1.15 | 0.163 | -0.061 | 7.055
19.5 | 1.172 | 0.16239 | -0.059 | 7.216
20 | 1.198 | 0.1702 | -0.06 | 7.04

## 64. Re 3M Mach 0.50 (2)
BIGFOIL.COM POLAR EXPORT
NACA67-314 a=0.5
NACA67-314 a=0.5 |  |  |  | Cl Max: | 1.0369 | at alpha= | 11 | deg
XFOIL ncrit=9 |  |  |  | L/D Max: | 126.607 | at alpha= | 2.5 | deg
Re: | 3000000 |  |  | Cd Min: | 0.23913 | at alpha= | 20 | deg
Mach: | 0.5 |  |  | Cl=0 at alpha= | -2.9737 | deg
|  |  |  | @ Cl=0.1, Cd= | 0.006652
|  |  |  | @ Cl=0.4, Cd= | 0.003854
|  |  |  | @ Cl=0.6, Cd= | 0.010481
alpha (deg) | Cl | Cd | Cm | Cl/Cd
-12.5 | -0.2705 | 0.10518 | -0.1034 | -2.5718
-12 | -0.2738 | 0.09535 | -0.1083 | -2.8715
-11.5 | -0.2873 | 0.08472 | -0.114 | -3.3912
-11 | -0.2895 | 0.07638 | -0.1185 | -3.7903
-10.5 | -0.321 | 0.06399 | -0.1258 | -5.0164
-10 | -0.3467 | 0.05138 | -0.136 | -6.7478
-9.5 | -0.3866 | 0.04232 | -0.137 | -9.1352
-9 | -0.4255 | 0.03557 | -0.1317 | -11.9623
-8.5 | -0.4619 | 0.02967 | -0.1224 | -15.5679
-8 | -0.501 | 0.02349 | -0.1095 | -21.3282
-7.5 | -0.5233 | 0.01615 | -0.0978 | -32.4025
-7 | -0.4673 | 0.01175 | -0.0959 | -39.7702
-6.5 | -0.4076 | 0.01028 | -0.093 | -39.6498
-6 | -0.3481 | 0.00948 | -0.0902 | -36.7194
-5.5 | -0.29 | 0.00878 | -0.0874 | -33.0296
-5 | -0.231 | 0.00832 | -0.0851 | -27.7644
-4.5 | -0.1728 | 0.00793 | -0.0829 | -21.7907
-4 | -0.1144 | 0.00766 | -0.081 | -14.9347
-3.5 | -0.0585 | 0.00734 | -0.0788 | -7.97
-3 | -0.003 | 0.00711 | -0.0766 | -0.42194
-2.5 | 0.054 | 0.00688 | -0.0749 | 7.8488
-2 | 0.1105 | 0.0066 | -0.0732 | 16.7424
-1.5 | 0.1586 | 0.00611 | -0.0701 | 25.9574
-1 | 0.1979 | 0.0054 | -0.0653 | 36.6481
-0.5 | 0.2072 | 0.00376 | -0.0545 | 55.1064
0 | 0.2738 | 0.00377 | -0.0549 | 72.626
0.5 | 0.3409 | 0.0038 | -0.0555 | 89.7105
1 | 0.4065 | 0.00386 | -0.0556 | 105.3109
1.5 | 0.4715 | 0.00386 | -0.0556 | 122.1503
2.5 | 0.5634 | 0.00445 | -0.0476 | 126.6067
3 | 0.5667 | 0.0051 | -0.0347 | 111.1176
3.5 | 0.5707 | 0.00619 | -0.0228 | 92.1971
4 | 0.5704 | 0.00763 | -0.0108 | 74.7575
4.5 | 0.5822 | 0.00902 | -0.0015 | 64.5455
5 | 0.5993 | 0.01045 | 0.0065 | 57.3493
5.5 | 0.6273 | 0.01171 | 0.0126 | 53.5696
6 | 0.6609 | 0.01291 | 0.0177 | 51.1929
6.5 | 0.7071 | 0.01373 | 0.0209 | 51.5004
7 | 0.7539 | 0.01456 | 0.0242 | 51.7788
7.5 | 0.8006 | 0.01548 | 0.0277 | 51.7183
8 | 0.8458 | 0.01655 | 0.0314 | 51.1057
8.5 | 0.8905 | 0.01768 | 0.0353 | 50.3676
9 | 0.9313 | 0.01905 | 0.0398 | 48.8871
9.5 | 0.9701 | 0.02069 | 0.0446 | 46.8874
10 | 1.0046 | 0.02258 | 0.0499 | 44.4907
10.5 | 1.0278 | 0.02529 | 0.0561 | 40.6406
11 | 1.0369 | 0.02901 | 0.0629 | 35.7428
11.5 | 1.0275 | 0.03447 | 0.0695 | 29.8085
12 | 1.0106 | 0.04104 | 0.0744 | 24.6248
12.5 | 0.9797 | 0.04954 | 0.0768 | 19.7759
13 | 0.9491 | 0.05898 | 0.0764 | 16.0919
13.5 | 0.9109 | 0.07074 | 0.0722 | 12.8767
14 | 0.8735 | 0.08479 | 0.0639 | 10.3019
14.5 | 0.8499 | 0.09965 | 0.0532 | 8.5289
15 | 0.822 | 0.11567 | 0.0426 | 7.1064
15.5 | 0.7931 | 0.13262 | 0.0308 | 5.9802
17 | 0.7508 | 0.17504 | 0.0057 | 4.2893
17.5 | 0.7546 | 0.18609 | -0.0005 | 4.055
18 | 0.755 | 0.19891 | -0.0071 | 3.7957
18.5 | 0.7639 | 0.20968 | -0.0128 | 3.6432
19 | 0.7801 | 0.21796 | -0.0177 | 3.5791
19.5 | 0.7918 | 0.22817 | -0.0232 | 3.4702
20 | 0.8038 | 0.23913 | -0.0286 | 3.3614

## 65. Re 4M Mach 0.00 (1)
BIGFOIL.COM POLAR EXPORT
NACA67-314 a=0.5
NACA67-314 a=0.5 |  |  |  | Cl Max: | 1.296 | at alpha= | 12 | deg
JavaFoil+Calcfoil stall+Eppler ext transition |  |  |  | L/D Max: | 137.594 | at alpha= | 4 | deg
Re: | 4000000 |  |  | Cd Min: | 0.00343 | at alpha= | -1.5 | deg
Mach: | 0 |  |  | Cl=0 at alpha= | -1.9836 | deg
|  |  |  | @ Cl=0.1, Cd= | 0.0034972
|  |  |  | @ Cl=0.4, Cd= | 0.0042289
|  |  |  | @ Cl=0.6, Cd= | 0.0047173
alpha (deg) | Cl | Cd | Cm | Cl/Cd
-16 | -0.744 | 0.11406 | -0.004 | -6.522
-15.5 | -0.755 | 0.1081 | -0.005 | -6.989
-15 | -0.761 | 0.10323 | -0.005 | -7.369
-14.5 | -0.765 | 0.09733 | -0.006 | -7.856
-14 | -0.766 | 0.09069 | -0.007 | -8.451
-13.5 | -0.766 | 0.08549 | -0.008 | -8.954
-13 | -0.762 | 0.07969 | -0.008 | -9.562
-12.5 | -0.757 | 0.07395 | -0.009 | -10.231
-12 | -0.75 | 0.06739 | -0.01 | -11.126
-11.5 | -0.743 | 0.05948 | -0.012 | -12.484
-11 | -0.859 | 0.01287 | -0.018 | -66.72
-10.5 | -0.839 | 0.01186 | -0.019 | -70.693
-10 | -0.811 | 0.01134 | -0.021 | -71.533
-9.5 | -0.781 | 0.01078 | -0.022 | -72.428
-9 | -0.745 | 0.01029 | -0.023 | -72.427
-8.5 | -0.707 | 0.00983 | -0.024 | -71.869
-8 | -0.665 | 0.00933 | -0.025 | -71.238
-7.5 | -0.619 | 0.00896 | -0.026 | -69.16
-7 | -0.571 | 0.00865 | -0.027 | -66.081
-6.5 | -0.521 | 0.00835 | -0.028 | -62.422
-6 | -0.468 | 0.00804 | -0.03 | -58.267
-5.5 | -0.414 | 0.00775 | -0.031 | -53.368
-5 | -0.358 | 0.00748 | -0.032 | -47.818
-4.5 | -0.3 | 0.00615 | -0.033 | -48.811
-4 | -0.242 | 0.00597 | -0.034 | -40.482
-3.5 | -0.182 | 0.00627 | -0.035 | -29.072
-3 | -0.123 | 0.00608 | -0.037 | -20.15
-2.5 | -0.062 | 0.00597 | -0.038 | -10.422
-2 | -0.002 | 0.0062 | -0.039 | -0.258
-1.5 | 0.059 | 0.00343 | -0.04 | 17.289
-1 | 0.12 | 0.00353 | -0.041 | 34.101
-0.5 | 0.182 | 0.00346 | -0.042 | 52.548
0 | 0.242 | 0.00356 | -0.044 | 67.977
0.5 | 0.303 | 0.00343 | -0.045 | 88.339
1 | 0.363 | 0.00415 | -0.046 | 87.563
1.5 | 0.424 | 0.00428 | -0.047 | 99.071
2 | 0.484 | 0.00442 | -0.048 | 109.413
2.5 | 0.542 | 0.00456 | -0.049 | 118.963
3 | 0.601 | 0.00472 | -0.05 | 127.483
3.5 | 0.66 | 0.00488 | -0.051 | 135.373
4 | 0.718 | 0.00522 | -0.053 | 137.594
4.5 | 0.774 | 0.00637 | -0.054 | 121.51
5 | 0.828 | 0.00969 | -0.055 | 85.37
5.5 | 0.882 | 0.01006 | -0.056 | 87.628
6 | 0.934 | 0.01045 | -0.057 | 89.37
6.5 | 0.985 | 0.01087 | -0.058 | 90.615
7 | 1.034 | 0.0113 | -0.059 | 91.441
7.5 | 1.08 | 0.01204 | -0.06 | 89.654
8 | 1.123 | 0.01259 | -0.061 | 89.23
8.5 | 1.163 | 0.0131 | -0.062 | 88.759
9 | 1.197 | 0.0137 | -0.063 | 87.357
9.5 | 1.226 | 0.01435 | -0.064 | 85.429
10 | 1.25 | 0.015 | -0.065 | 83.363
10.5 | 1.269 | 0.01571 | -0.066 | 80.782
11 | 1.284 | 0.01645 | -0.067 | 78.047
11.5 | 1.293 | 0.01729 | -0.068 | 74.773
12 | 1.296 | 0.01818 | -0.069 | 71.273
12.5 | 1.294 | 0.0191 | -0.07 | 67.776
13 | 1.287 | 0.02031 | -0.071 | 63.382
13.5 | 1.275 | 0.02164 | -0.072 | 58.922
14 | 1.258 | 0.02301 | -0.073 | 54.672
14.5 | 1.234 | 0.02539 | -0.074 | 48.603
15 | 1.2 | 0.02981 | -0.073 | 40.247
15.5 | 1.164 | 0.03306 | -0.074 | 35.211
16 | 1.007 | 0.08802 | -0.058 | 11.443
16.5 | 0.955 | 0.10808 | -0.052 | 8.836
17 | 0.913 | 0.12287 | -0.048 | 7.433

## 66. Re 4M Mach 0.00 (2)
BIGFOIL.COM POLAR EXPORT
NACA67-314 a=0.5
NACA67-314 a=0.5 |  |  |  | Cl Max: | 1.5352 | at alpha= | 20 | deg
XFOIL ncrit=9 |  |  |  | L/D Max: | 123.486 | at alpha= | 1.5 | deg
Re: | 4000000 |  |  | Cd Min: | 0.0505 | at alpha= | 20 | deg
Mach: | 0 |  |  | Cl=0 at alpha= | -2.5252 | deg
|  |  |  | @ Cl=0.1, Cd= | 0.005377
|  |  |  | @ Cl=0.4, Cd= | 0.0032617
|  |  |  | @ Cl=0.6, Cd= | 0.0074431
alpha (deg) | Cl | Cd | Cm | Cl/Cd
-20 | -1.2071 | 0.04837 | -0.1101 | -24.9556
-19.5 | -1.24 | 0.04004 | -0.1115 | -30.969
-19 | -1.2542 | 0.03499 | -0.1099 | -35.8445
-18.5 | -1.2452 | 0.03225 | -0.1079 | -38.6109
-18 | -1.2315 | 0.02999 | -0.1057 | -41.0637
-17.5 | -1.2277 | 0.02729 | -0.102 | -44.9872
-17 | -1.2118 | 0.0254 | -0.0989 | -47.7087
-16.5 | -1.193 | 0.02379 | -0.0957 | -50.1471
-16 | -1.1994 | 0.02069 | -0.089 | -57.97
-15.5 | -1.1853 | 0.01874 | -0.0842 | -63.2497
-14.5 | -1.1249 | 0.01666 | -0.0783 | -67.521
-14 | -1.0925 | 0.01562 | -0.0754 | -69.9424
-13.5 | -1.0543 | 0.01498 | -0.0734 | -70.3805
-13 | -1.0167 | 0.01425 | -0.0711 | -71.3474
-12.5 | -0.9772 | 0.01361 | -0.069 | -71.8001
-12 | -0.9364 | 0.01296 | -0.067 | -72.2531
-11.5 | -0.8945 | 0.01238 | -0.0652 | -72.2536
-11 | -0.8513 | 0.01188 | -0.0636 | -71.6582
-10.5 | -0.8084 | 0.01127 | -0.0618 | -71.7303
-10 | -0.7651 | 0.01065 | -0.06 | -71.8404
-9.5 | -0.7205 | 0.01007 | -0.0584 | -71.5492
-9 | -0.6733 | 0.00963 | -0.0574 | -69.9169
-8.5 | -0.6242 | 0.00926 | -0.0567 | -67.4082
-8 | -0.5739 | 0.00891 | -0.0561 | -64.4108
-7.5 | -0.5238 | 0.00852 | -0.0556 | -61.4789
-7 | -0.4731 | 0.00816 | -0.0551 | -57.9779
-6.5 | -0.4212 | 0.00789 | -0.0548 | -53.384
-6 | -0.3699 | 0.00757 | -0.0544 | -48.8639
-5.5 | -0.3174 | 0.00735 | -0.0542 | -43.1837
-5 | -0.2653 | 0.0071 | -0.054 | -37.3662
-4.5 | -0.2119 | 0.0069 | -0.054 | -30.7101
-4 | -0.1585 | 0.00666 | -0.0539 | -23.7988
-3.5 | -0.1044 | 0.00647 | -0.054 | -16.136
-3 | -0.0508 | 0.00625 | -0.054 | -8.128
-2.5 | 0.0027 | 0.00603 | -0.054 | 0.44776
-2 | 0.0542 | 0.00573 | -0.0536 | 9.459
-1.5 | 0.1035 | 0.00535 | -0.0528 | 19.3458
-1 | 0.15 | 0.00478 | -0.0515 | 31.3808
-0.5 | 0.1917 | 0.00397 | -0.0493 | 48.2872
0 | 0.2334 | 0.00315 | -0.0469 | 74.0952
0.5 | 0.2912 | 0.00311 | -0.0477 | 93.6334
1 | 0.3486 | 0.00315 | -0.0484 | 110.6667
1.5 | 0.4038 | 0.00327 | -0.0486 | 123.4862
2.5 | 0.4921 | 0.00421 | -0.0447 | 116.8884
3 | 0.5263 | 0.00486 | -0.0407 | 108.2922
3.5 | 0.552 | 0.00557 | -0.035 | 99.1023
4 | 0.5639 | 0.00633 | -0.0264 | 89.0837
4.5 | 0.5877 | 0.0071 | -0.0206 | 82.7746
5 | 0.6153 | 0.00787 | -0.0157 | 78.183
5.5 | 0.645 | 0.00864 | -0.0114 | 74.6528
6 | 0.6805 | 0.00929 | -0.0083 | 73.2508
6.5 | 0.721 | 0.00979 | -0.0061 | 73.6466
7 | 0.7633 | 0.01026 | -0.0044 | 74.3957
7.5 | 0.803 | 0.01078 | -0.0022 | 74.4898
8 | 0.8456 | 0.01122 | -0.0006 | 75.3654
8.5 | 0.8852 | 0.0118 | 0.0014 | 75.0169
9 | 0.9247 | 0.01237 | 0.0034 | 74.7534
9.5 | 0.9629 | 0.01301 | 0.0055 | 74.0123
10.5 | 1.0375 | 0.01442 | 0.0098 | 71.9487
11 | 1.0733 | 0.01522 | 0.0121 | 70.5191
11.5 | 1.1091 | 0.01599 | 0.0142 | 69.3621
12 | 1.1426 | 0.01691 | 0.0167 | 67.5695
12.5 | 1.174 | 0.01794 | 0.0193 | 65.4404
13 | 1.2077 | 0.01885 | 0.0214 | 64.069
13.5 | 1.2397 | 0.01983 | 0.0238 | 62.5164
14 | 1.272 | 0.02095 | 0.0258 | 60.716
14.5 | 1.3252 | 0.02249 | 0.0226 | 58.924
15 | 1.3747 | 0.02449 | 0.0195 | 56.1331
16 | 1.4157 | 0.02745 | 0.0266 | 51.5738
16.5 | 1.4386 | 0.02932 | 0.029 | 49.0655
17 | 1.462 | 0.03125 | 0.0309 | 46.784
17.5 | 1.4814 | 0.0335 | 0.033 | 44.2209
18 | 1.4985 | 0.03606 | 0.035 | 41.5557
18.5 | 1.5125 | 0.03901 | 0.0368 | 38.7721
19 | 1.5218 | 0.04246 | 0.0386 | 35.8408
19.5 | 1.5287 | 0.04637 | 0.0399 | 32.9674
20 | 1.5352 | 0.0505 | 0.0408 | 30.4

## 67. Re 4M Mach 0.10 (1)
BIGFOIL.COM POLAR EXPORT
NACA67-314 a=0.5
NACA67-314 a=0.5 |  |  |  | Cl Max: | 1.285 | at alpha= | 11.5 | deg
JavaFoil+Calcfoil stall+Eppler ext transition |  |  |  | L/D Max: | 136.902 | at alpha= | 4 | deg
Re: | 4000000 |  |  | Cd Min: | 0.00331 | at alpha= | -1.5 | deg
Mach: | 0.1 |  |  | Cl=0 at alpha= | -1.9839 | deg
|  |  |  | @ Cl=0.1, Cd= | 0.0034608
|  |  |  | @ Cl=0.4, Cd= | 0.0042461
|  |  |  | @ Cl=0.6, Cd= | 0.0047091
alpha (deg) | Cl | Cd | Cm | Cl/Cd
-16 | -0.712 | 0.11731 | -0.004 | -6.069
-15.5 | -0.727 | 0.11018 | -0.005 | -6.596
-15 | -0.735 | 0.10582 | -0.005 | -6.949
-14.5 | -0.742 | 0.09896 | -0.006 | -7.5
-14 | -0.747 | 0.09247 | -0.007 | -8.078
-13.5 | -0.749 | 0.0868 | -0.007 | -8.623
-13 | -0.747 | 0.08169 | -0.008 | -9.145
-12.5 | -0.744 | 0.07571 | -0.009 | -9.824
-12 | -0.738 | 0.06959 | -0.01 | -10.607
-11.5 | -0.73 | 0.06327 | -0.011 | -11.537
-11 | -0.848 | 0.01367 | -0.018 | -62.006
-10.5 | -0.834 | 0.01206 | -0.02 | -69.101
-10 | -0.808 | 0.01147 | -0.021 | -70.508
-9.5 | -0.779 | 0.01088 | -0.022 | -71.621
-9 | -0.745 | 0.01037 | -0.023 | -71.831
-8.5 | -0.707 | 0.00988 | -0.024 | -71.586
-8 | -0.666 | 0.00939 | -0.025 | -70.875
-7.5 | -0.621 | 0.00901 | -0.026 | -68.882
-7 | -0.573 | 0.0087 | -0.027 | -65.854
-6.5 | -0.523 | 0.00837 | -0.029 | -62.463
-6 | -0.47 | 0.00806 | -0.03 | -58.362
-5.5 | -0.416 | 0.0078 | -0.031 | -53.3
-5 | -0.359 | 0.00752 | -0.032 | -47.768
-4.5 | -0.302 | 0.00728 | -0.033 | -41.433
-4 | -0.243 | 0.006 | -0.034 | -40.473
-3.5 | -0.183 | 0.00583 | -0.036 | -31.404
-3 | -0.123 | 0.00612 | -0.037 | -20.131
-2.5 | -0.063 | 0.006 | -0.038 | -10.414
-2 | -0.002 | 0.00583 | -0.039 | -0.276
-1.5 | 0.06 | 0.00331 | -0.04 | 17.983
-1 | 0.121 | 0.00354 | -0.041 | 34.202
-0.5 | 0.183 | 0.00346 | -0.043 | 52.815
0 | 0.243 | 0.00333 | -0.044 | 73.078
0.5 | 0.304 | 0.004 | -0.045 | 76.022
1 | 0.365 | 0.00416 | -0.046 | 87.683
1.5 | 0.426 | 0.00431 | -0.047 | 98.797
2 | 0.486 | 0.00442 | -0.048 | 110.037
2.5 | 0.545 | 0.00456 | -0.049 | 119.443
3 | 0.604 | 0.00472 | -0.051 | 128.126
3.5 | 0.663 | 0.00489 | -0.052 | 135.68
4 | 0.721 | 0.00527 | -0.053 | 136.902
4.5 | 0.778 | 0.0064 | -0.054 | 121.464
5 | 0.831 | 0.00974 | -0.055 | 85.362
5.5 | 0.886 | 0.01011 | -0.056 | 87.612
6 | 0.938 | 0.01052 | -0.057 | 89.164
6.5 | 0.989 | 0.01096 | -0.058 | 90.237
7 | 1.037 | 0.01138 | -0.059 | 91.142
7.5 | 1.083 | 0.01213 | -0.06 | 89.305
8 | 1.126 | 0.01269 | -0.061 | 88.768
8.5 | 1.166 | 0.01327 | -0.063 | 87.864
9 | 1.198 | 0.01388 | -0.064 | 86.358
9.5 | 1.226 | 0.01454 | -0.065 | 84.346
10 | 1.249 | 0.01515 | -0.066 | 82.446
10.5 | 1.267 | 0.01597 | -0.067 | 79.287
11 | 1.279 | 0.01667 | -0.068 | 76.718
11.5 | 1.285 | 0.01751 | -0.069 | 73.358
12 | 1.285 | 0.01845 | -0.07 | 69.654
12.5 | 1.28 | 0.01949 | -0.071 | 65.672
13 | 1.269 | 0.02068 | -0.072 | 61.353
13.5 | 1.252 | 0.02215 | -0.072 | 56.523
14 | 1.23 | 0.0239 | -0.073 | 51.444
14.5 | 1.199 | 0.02661 | -0.074 | 45.078
15 | 1.157 | 0.03208 | -0.073 | 36.062
15.5 | 1 | 0.08501 | -0.058 | 11.76
16 | 0.944 | 0.10511 | -0.051 | 8.981
16.5 | 0.899 | 0.11946 | -0.047 | 7.529

## 68. Re 4M Mach 0.10 (2)
BIGFOIL.COM POLAR EXPORT
NACA67-314 a=0.5
NACA67-314 a=0.5 |  |  |  | Cl Max: | 1.5241 | at alpha= | 20 | deg
XFOIL ncrit=9 |  |  |  | L/D Max: | 125.773 | at alpha= | 2 | deg
Re: | 4000000 |  |  | Cd Min: | 0.1145 | at alpha= | -19.5 | deg
Mach: | 0.1 |  |  | Cl=0 at alpha= | -2.5353 | deg
|  |  |  | @ Cl=0.1, Cd= | 0.0053976
|  |  |  | @ Cl=0.4, Cd= | 0.0032657
|  |  |  | @ Cl=0.6, Cd= | 0.0075132
alpha (deg) | Cl | Cd | Cm | Cl/Cd
-19.5 | -0.7949 | 0.1145 | -0.0723 | -6.9424
-19 | -1.1785 | 0.04312 | -0.1142 | -27.3307
-18.5 | -1.1714 | 0.03926 | -0.1142 | -29.837
-18 | -1.18 | 0.03473 | -0.1124 | -33.9764
-17.5 | -1.1926 | 0.03054 | -0.1088 | -39.0504
-17 | -1.1847 | 0.02798 | -0.1054 | -42.341
-16.5 | -1.1687 | 0.02607 | -0.1022 | -44.8293
-16 | -1.1773 | 0.02277 | -0.0958 | -51.704
-15.5 | -1.1771 | 0.01999 | -0.0895 | -58.8844
-15 | -1.1544 | 0.01852 | -0.0855 | -62.3326
-14.5 | -1.1236 | 0.01743 | -0.0824 | -64.4636
-14 | -1.0936 | 0.01621 | -0.079 | -67.4645
-13.5 | -1.0561 | 0.01548 | -0.0766 | -68.2235
-13 | -1.019 | 0.01467 | -0.074 | -69.4615
-12.5 | -0.9799 | 0.01395 | -0.0716 | -70.2437
-12 | -0.9394 | 0.01324 | -0.0695 | -70.9517
-11.5 | -0.8972 | 0.01261 | -0.0675 | -71.1499
-11 | -0.8537 | 0.01207 | -0.0657 | -70.7291
-10.5 | -0.8106 | 0.01142 | -0.0637 | -70.9807
-10 | -0.7665 | 0.01085 | -0.0619 | -70.6452
-9.5 | -0.7222 | 0.01019 | -0.0602 | -70.8734
-9 | -0.6755 | 0.00972 | -0.0588 | -69.4959
-8.5 | -0.6263 | 0.00933 | -0.0579 | -67.1275
-8 | -0.5759 | 0.00896 | -0.0573 | -64.2746
-7.5 | -0.5251 | 0.00859 | -0.0567 | -61.1292
-7 | -0.4744 | 0.0082 | -0.056 | -57.8537
-6.5 | -0.4223 | 0.00791 | -0.0557 | -53.3881
-6 | -0.3706 | 0.0076 | -0.0552 | -48.7632
-5.5 | -0.318 | 0.00736 | -0.055 | -43.2065
-5 | -0.2655 | 0.00712 | -0.0547 | -37.2893
-4 | -0.1583 | 0.00667 | -0.0545 | -23.7331
-3.5 | -0.104 | 0.00648 | -0.0546 | -16.0494
-3 | -0.0501 | 0.00626 | -0.0546 | -8.0032
-2.5 | 0.0038 | 0.00605 | -0.0546 | 0.6281
-2 | 0.0554 | 0.00574 | -0.0541 | 9.6516
-1.5 | 0.1049 | 0.00536 | -0.0533 | 19.5709
-1 | 0.1515 | 0.00479 | -0.0519 | 31.6284
-0.5 | 0.1936 | 0.004 | -0.0497 | 48.4
0 | 0.2348 | 0.00315 | -0.0472 | 74.5397
0.5 | 0.2929 | 0.00312 | -0.048 | 93.8782
1 | 0.3507 | 0.00315 | -0.0487 | 111.3333
1.5 | 0.4061 | 0.00328 | -0.0489 | 123.811
2 | 0.4553 | 0.00362 | -0.0479 | 125.7735
2.5 | 0.4943 | 0.00422 | -0.0448 | 117.1327
3 | 0.5279 | 0.00487 | -0.0406 | 108.3984
3.5 | 0.5512 | 0.00557 | -0.0343 | 98.9587
4 | 0.5631 | 0.00636 | -0.0256 | 88.5377
4.5 | 0.5871 | 0.00715 | -0.0198 | 82.1119
5 | 0.6148 | 0.00793 | -0.015 | 77.5284
5.5 | 0.6445 | 0.00871 | -0.0106 | 73.9954
6 | 0.6799 | 0.00938 | -0.0074 | 72.484
6.5 | 0.7209 | 0.00988 | -0.0053 | 72.9656
7 | 0.7632 | 0.01036 | -0.0034 | 73.668
7.5 | 0.8036 | 0.01088 | -0.0013 | 73.8603
8 | 0.8461 | 0.01134 | 0.0004 | 74.612
8.5 | 0.886 | 0.01193 | 0.0025 | 74.2666
9 | 0.9256 | 0.01253 | 0.0045 | 73.8707
9.5 | 0.9632 | 0.01321 | 0.0069 | 72.9145
10.5 | 1.0379 | 0.01466 | 0.0114 | 70.7981
11 | 1.0752 | 0.01544 | 0.0135 | 69.6373
11.5 | 1.1099 | 0.01628 | 0.0159 | 68.1757
12 | 1.144 | 0.01724 | 0.0184 | 66.3573
12.5 | 1.1754 | 0.01829 | 0.0212 | 64.2646
13 | 1.2099 | 0.01921 | 0.0233 | 62.9828
13.5 | 1.2408 | 0.02029 | 0.0259 | 61.1533
14 | 1.2746 | 0.02144 | 0.0277 | 59.4496
14.5 | 1.3261 | 0.02324 | 0.0248 | 57.0611
15 | 1.3754 | 0.02535 | 0.0219 | 54.2564
16 | 1.4164 | 0.02836 | 0.0292 | 49.9436
16.5 | 1.4384 | 0.0304 | 0.0317 | 47.3158
17 | 1.461 | 0.03247 | 0.0337 | 44.9954
17.5 | 1.4786 | 0.035 | 0.036 | 42.2457
18 | 1.4945 | 0.0378 | 0.038 | 39.537
18.5 | 1.5021 | 0.04143 | 0.0401 | 36.2563
19 | 1.5083 | 0.04542 | 0.0418 | 33.2078
19.5 | 1.52 | 0.04911 | 0.0427 | 30.9509
20 | 1.5241 | 0.05369 | 0.0433 | 28.387

## 69. Re 4M Mach 0.25 (1)
BIGFOIL.COM POLAR EXPORT
NACA67-314 a=0.5
NACA67-314 a=0.5 |  |  |  | Cl Max: | 1.236 | at alpha= | 10.5 | deg
JavaFoil+Calcfoil stall+Eppler ext transition |  |  |  | L/D Max: | 136.287 | at alpha= | 3.5 | deg
Re: | 4000000 |  |  | Cd Min: | 0.00326 | at alpha= | -0.5 | deg
Mach: | 0.25 |  |  | Cl=0 at alpha= | -1.9841 | deg
|  |  |  | @ Cl=0.1, Cd= | 0.0033648
|  |  |  | @ Cl=0.4, Cd= | 0.0042945
|  |  |  | @ Cl=0.6, Cd= | 0.0047775
alpha (deg) | Cl | Cd | Cm | Cl/Cd
-14.5 | -0.546 | 0.10786 | -0.006 | -5.065
-14 | -0.578 | 0.10372 | -0.006 | -5.568
-13.5 | -0.604 | 0.09628 | -0.007 | -6.276
-13 | -0.626 | 0.08955 | -0.007 | -6.995
-12.5 | -0.644 | 0.08269 | -0.008 | -7.785
-12 | -0.655 | 0.07809 | -0.009 | -8.387
-11.5 | -0.661 | 0.07247 | -0.01 | -9.119
-11 | -0.663 | 0.06577 | -0.011 | -10.075
-10.5 | -0.66 | 0.05958 | -0.012 | -11.078
-10 | -0.656 | 0.05194 | -0.014 | -12.623
-9.5 | -0.76 | 0.01181 | -0.022 | -64.316
-9 | -0.736 | 0.01099 | -0.024 | -66.97
-8.5 | -0.705 | 0.01034 | -0.025 | -68.145
-8 | -0.668 | 0.00982 | -0.026 | -68.026
-7.5 | -0.627 | 0.00935 | -0.027 | -67.023
-7 | -0.581 | 0.00898 | -0.028 | -64.683
-6.5 | -0.532 | 0.00861 | -0.029 | -61.79
-6 | -0.479 | 0.00826 | -0.031 | -58.039
-5.5 | -0.425 | 0.00797 | -0.032 | -53.291
-5 | -0.368 | 0.00767 | -0.033 | -47.946
-4.5 | -0.309 | 0.00742 | -0.034 | -41.657
-4 | -0.249 | 0.00719 | -0.035 | -34.629
-3.5 | -0.188 | 0.00699 | -0.037 | -26.888
-3 | -0.126 | 0.00579 | -0.038 | -21.816
-2.5 | -0.064 | 0.00567 | -0.039 | -11.319
-2 | -0.002 | 0.00577 | -0.04 | -0.286
-1.5 | 0.061 | 0.00334 | -0.041 | 18.311
-1 | 0.124 | 0.00338 | -0.043 | 36.794
-0.5 | 0.188 | 0.00326 | -0.044 | 57.54
0 | 0.25 | 0.00391 | -0.045 | 63.885
0.5 | 0.312 | 0.00407 | -0.046 | 76.832
1 | 0.375 | 0.00423 | -0.047 | 88.498
1.5 | 0.437 | 0.00439 | -0.048 | 99.587
2 | 0.499 | 0.00451 | -0.05 | 110.676
2.5 | 0.559 | 0.00467 | -0.051 | 119.785
3 | 0.62 | 0.00483 | -0.052 | 128.415
3.5 | 0.68 | 0.00499 | -0.053 | 136.287
4 | 0.739 | 0.00593 | -0.054 | 124.794
4.5 | 0.797 | 0.00714 | -0.055 | 111.643
5 | 0.852 | 0.01005 | -0.056 | 84.8
5.5 | 0.907 | 0.01048 | -0.057 | 86.529
6 | 0.96 | 0.01091 | -0.059 | 87.95
6.5 | 1.01 | 0.01137 | -0.06 | 88.831
7 | 1.058 | 0.01212 | -0.061 | 87.28
7.5 | 1.102 | 0.0127 | -0.062 | 86.753
8 | 1.143 | 0.01331 | -0.063 | 85.853
8.5 | 1.177 | 0.01396 | -0.064 | 84.367
9 | 1.204 | 0.01466 | -0.065 | 82.077
9.5 | 1.222 | 0.01547 | -0.066 | 79.022
10 | 1.234 | 0.01628 | -0.067 | 75.764
10.5 | 1.236 | 0.01719 | -0.068 | 71.892
11 | 1.23 | 0.0181 | -0.069 | 67.94
11.5 | 1.214 | 0.01912 | -0.07 | 63.476
12 | 1.188 | 0.0204 | -0.071 | 58.252
12.5 | 1.152 | 0.02213 | -0.072 | 52.05
13 | 1.102 | 0.02483 | -0.073 | 44.38
13.5 | 0.909 | 0.07832 | -0.053 | 11.602
14 | 0.839 | 0.09778 | -0.044 | 8.58
14.5 | 0.781 | 0.10699 | -0.041 | 7.3
15 | 0.721 | 0.11526 | -0.04 | 6.254
15.5 | 0.65 | 0.12364 | -0.039 | 5.255

## 70. Re 4M Mach 0.25 (2)
BIGFOIL.COM POLAR EXPORT
NACA67-314 a=0.5
NACA67-314 a=0.5 |  |  |  | Cl Max: | 1.4282 | at alpha= | 18 | deg
XFOIL ncrit=9 |  |  |  | L/D Max: | 127.283 | at alpha= | 2 | deg
Re: | 4000000 |  |  | Cd Min: | 0.18674 | at alpha= | -19 | deg
Mach: | 0.25 |  |  | Cl=0 at alpha= | -2.587 | deg
|  |  |  | @ Cl=0.1, Cd= | 0.0053856
|  |  |  | @ Cl=0.4, Cd= | 0.0032771
|  |  |  | @ Cl=0.6, Cd= | 0.0079343
alpha (deg) | Cl | Cd | Cm | Cl/Cd
-19 | -0.4681 | 0.18674 | -0.0442 | -2.5067
-18.5 | -0.4541 | 0.17994 | -0.0483 | -2.5236
-18 | -0.438 | 0.17385 | -0.0521 | -2.5194
-16 | -0.9507 | 0.0434 | -0.1243 | -21.9055
-15.5 | -0.9811 | 0.03653 | -0.1232 | -26.8574
-15 | -1.0123 | 0.03089 | -0.1185 | -32.7711
-14.5 | -1.0217 | 0.02716 | -0.1129 | -37.6178
-14 | -1.0403 | 0.02299 | -0.1049 | -45.2501
-13.5 | -1.0194 | 0.02113 | -0.1 | -48.2442
-13 | -1.0005 | 0.01912 | -0.0944 | -52.3274
-12 | -0.9444 | 0.01581 | -0.0847 | -59.7343
-11.5 | -0.9068 | 0.01459 | -0.0811 | -62.1522
-11 | -0.8645 | 0.01365 | -0.078 | -63.3333
-10.5 | -0.8223 | 0.01258 | -0.0749 | -65.3657
-10 | -0.776 | 0.01188 | -0.0725 | -65.3199
-9.5 | -0.7289 | 0.0112 | -0.0702 | -65.0804
-9 | -0.6827 | 0.01027 | -0.0679 | -66.4752
-8.5 | -0.6337 | 0.00974 | -0.0659 | -65.0616
-8 | -0.584 | 0.00928 | -0.0642 | -62.931
-7.5 | -0.5326 | 0.00888 | -0.0628 | -59.9775
-7 | -0.4803 | 0.00845 | -0.0617 | -56.8402
-6.5 | -0.4274 | 0.00808 | -0.0608 | -52.896
-6 | -0.3735 | 0.00779 | -0.0601 | -47.9461
-5.5 | -0.3204 | 0.00748 | -0.0593 | -42.8342
-5 | -0.266 | 0.00727 | -0.0588 | -36.5887
-4.5 | -0.2114 | 0.00699 | -0.0584 | -30.2432
-4 | -0.1561 | 0.00676 | -0.0581 | -23.0917
-3.5 | -0.1009 | 0.00654 | -0.0579 | -15.4281
-3 | -0.0456 | 0.00632 | -0.0577 | -7.2152
-2.5 | 0.0096 | 0.00612 | -0.0576 | 1.5686
-2 | 0.0629 | 0.00585 | -0.057 | 10.7521
-0.5 | 0.2027 | 0.0041 | -0.0519 | 49.439
0 | 0.2426 | 0.0032 | -0.0487 | 75.8125
0.5 | 0.3025 | 0.00315 | -0.0495 | 96.0317
1 | 0.3619 | 0.00319 | -0.0502 | 113.4483
1.5 | 0.4188 | 0.00332 | -0.0503 | 126.1446
2 | 0.4684 | 0.00368 | -0.049 | 127.2826
2.5 | 0.5062 | 0.00428 | -0.0452 | 118.271
3 | 0.5355 | 0.00494 | -0.0397 | 108.4008
3.5 | 0.5459 | 0.00565 | -0.0302 | 96.6195
4 | 0.5606 | 0.00656 | -0.022 | 85.4573
4.5 | 0.5838 | 0.00745 | -0.0158 | 78.3624
5 | 0.6119 | 0.00829 | -0.0107 | 73.8118
5.5 | 0.6414 | 0.00915 | -0.006 | 70.0984
6 | 0.6777 | 0.00987 | -0.0027 | 68.6626
6.5 | 0.7201 | 0.01041 | -0.0004 | 69.1739
7 | 0.7637 | 0.01093 | 0.0017 | 69.8719
7.5 | 0.8062 | 0.01148 | 0.0039 | 70.2265
8 | 0.8485 | 0.01206 | 0.0061 | 70.3566
8.5 | 0.8902 | 0.01269 | 0.0084 | 70.1497
9 | 0.9306 | 0.01339 | 0.0109 | 69.4996
9.5 | 0.9687 | 0.01419 | 0.0137 | 68.2664
10 | 1.008 | 0.01502 | 0.0162 | 67.1105
10.5 | 1.0452 | 0.01588 | 0.0191 | 65.8186
11 | 1.0828 | 0.01683 | 0.0218 | 64.3375
11.5 | 1.1153 | 0.01801 | 0.0251 | 61.9267
12 | 1.1506 | 0.01913 | 0.028 | 60.1464
12.5 | 1.184 | 0.02032 | 0.0311 | 58.2677
13 | 1.2172 | 0.02158 | 0.034 | 56.4041
13.5 | 1.2466 | 0.02305 | 0.0374 | 54.0824
14 | 1.2791 | 0.02504 | 0.0393 | 51.0823
14.5 | 1.3334 | 0.02724 | 0.0365 | 48.9501
15 | 1.3804 | 0.03003 | 0.0344 | 45.9674
15.5 | 1.3877 | 0.03202 | 0.041 | 43.3385
16 | 1.4065 | 0.03475 | 0.044 | 40.4748
16.5 | 1.4172 | 0.0383 | 0.0471 | 37.0026
17 | 1.4203 | 0.0427 | 0.0499 | 33.2623
17.5 | 1.4181 | 0.04792 | 0.0521 | 29.5931
18 | 1.4282 | 0.05232 | 0.0532 | 27.2974
18.5 | 1.4114 | 0.05977 | 0.0536 | 23.6139
19 | 1.3984 | 0.06742 | 0.0527 | 20.7416
19.5 | 1.3738 | 0.07715 | 0.05 | 17.8069
20 | 1.3481 | 0.08786 | 0.0457 | 15.3437

## 71. Re 4M Mach 0.50 (1)
BIGFOIL.COM POLAR EXPORT
NACA67-314 a=0.5
NACA67-314 a=0.5 |  |  |  | Cl Max: | 1.199 | at alpha= | 20 | deg
JavaFoil+Calcfoil stall+Eppler ext transition |  |  |  | L/D Max: | 136.661 | at alpha= | 3.5 | deg
Re: | 4000000 |  |  | Cd Min: | 0.00348 | at alpha= | -1.5 | deg
Mach: | 0.5 |  |  | Cl=0 at alpha= | -1.9857 | deg
|  |  |  | @ Cl=0.1, Cd= | 0.0035882
|  |  |  | @ Cl=0.4, Cd= | 0.0045256
|  |  |  | @ Cl=0.6, Cd= | 0.0050533
alpha (deg) | Cl | Cd | Cm | Cl/Cd
-20 | -0.991 | 0.16109 | -0.001 | -6.155
-19.5 | -0.964 | 0.15624 | -0.001 | -6.173
-19 | -0.938 | 0.15174 | -0.002 | -6.179
-18.5 | -0.912 | 0.14877 | -0.002 | -6.133
-18 | -0.884 | 0.14344 | -0.003 | -6.161
-17.5 | -0.855 | 0.13879 | -0.004 | -6.162
-17 | -0.828 | 0.13327 | -0.004 | -6.213
-16.5 | -0.801 | 0.13052 | -0.005 | -6.137
-16 | -0.774 | 0.12453 | -0.005 | -6.216
-15.5 | -0.747 | 0.1205 | -0.006 | -6.203
-15 | -0.719 | 0.11491 | -0.006 | -6.256
-14.5 | -0.691 | 0.11152 | -0.007 | -6.196
-14 | -0.664 | 0.10916 | -0.007 | -6.082
-13.5 | -0.637 | 0.10497 | -0.008 | -6.066
-13 | -0.609 | 0.10173 | -0.009 | -5.992
-12.5 | -0.582 | 0.09779 | -0.009 | -5.952
-12 | -0.554 | 0.0925 | -0.009 | -5.986
-11.5 | -0.526 | 0.08203 | -0.01 | -6.417
-11 | -0.499 | 0.07292 | -0.011 | -6.849
-10.5 | -0.472 | 0.06805 | -0.011 | -6.936
-10 | -0.445 | 0.06273 | -0.012 | -7.087
-9.5 | -0.416 | 0.07046 | -0.012 | -5.903
-9 | -0.389 | 0.06293 | -0.013 | -6.175
-8.5 | -0.361 | 0.056 | -0.014 | -6.453
-8 | -0.334 | 0.05262 | -0.014 | -6.346
-7.5 | -0.306 | 0.05197 | -0.014 | -5.883
-7 | -0.427 | 0.04534 | -0.017 | -9.424
-6.5 | -0.531 | 0.01015 | -0.033 | -52.309
-6 | -0.502 | 0.00946 | -0.034 | -53.014
-5.5 | -0.456 | 0.00894 | -0.035 | -50.964
-5 | -0.4 | 0.00856 | -0.037 | -46.76
-4.5 | -0.339 | 0.00805 | -0.038 | -42.178
-4 | -0.275 | 0.00756 | -0.039 | -36.329
-3.5 | -0.208 | 0.00724 | -0.041 | -28.743
-3 | -0.14 | 0.00697 | -0.042 | -20.111
-2.5 | -0.071 | 0.00655 | -0.043 | -10.884
-2 | -0.002 | 0.00681 | -0.045 | -0.27
-1.5 | 0.068 | 0.00348 | -0.046 | 19.664
-1 | 0.139 | 0.00372 | -0.047 | 37.282
-0.5 | 0.21 | 0.00389 | -0.049 | 53.932
0 | 0.278 | 0.00409 | -0.05 | 67.916
0.5 | 0.348 | 0.00439 | -0.051 | 79.241
1 | 0.417 | 0.00457 | -0.053 | 91.345
1.5 | 0.487 | 0.00477 | -0.054 | 102.105
2 | 0.556 | 0.00492 | -0.055 | 112.99
2.5 | 0.622 | 0.00512 | -0.057 | 121.469
3 | 0.689 | 0.00532 | -0.058 | 129.577
3.5 | 0.756 | 0.00553 | -0.059 | 136.661
4 | 0.82 | 0.00702 | -0.06 | 116.85
4.5 | 0.881 | 0.01106 | -0.061 | 79.609
5 | 0.94 | 0.01162 | -0.063 | 80.894
5.5 | 0.994 | 0.01223 | -0.064 | 81.336
6 | 1.043 | 0.0129 | -0.065 | 80.859
6.5 | 1.082 | 0.014 | -0.066 | 77.305
7 | 1.107 | 0.0149 | -0.068 | 74.3
7.5 | 1.107 | 0.01595 | -0.069 | 69.437
8 | 1.056 | 0.01735 | -0.07 | 60.834
8.5 | 0.7 | 0.01872 | -0.071 | 37.375
9 | 0.609 | 0.05985 | -0.04 | 10.168
9.5 | 0.631 | 0.07333 | -0.034 | 8.606
10 | 0.659 | 0.06775 | -0.037 | 9.731
10.5 | 0.686 | 0.07912 | -0.036 | 8.666
11 | 0.714 | 0.07299 | -0.039 | 9.782
11.5 | 0.741 | 0.0795 | -0.04 | 9.314
12 | 0.767 | 0.08658 | -0.04 | 8.862
12.5 | 0.795 | 0.09659 | -0.042 | 8.227
13 | 0.822 | 0.09878 | -0.043 | 8.319
13.5 | 0.848 | 0.10371 | -0.044 | 8.18
14 | 0.875 | 0.10857 | -0.044 | 8.059
14.5 | 0.904 | 0.1149 | -0.048 | 7.866
15 | 0.93 | 0.11857 | -0.048 | 7.843
15.5 | 0.956 | 0.12461 | -0.049 | 7.675
16 | 0.983 | 0.1278 | -0.05 | 7.693
16.5 | 1.013 | 0.13179 | -0.053 | 7.688
17 | 1.042 | 0.13963 | -0.056 | 7.465
17.5 | 1.065 | 0.1412 | -0.054 | 7.541
18 | 1.092 | 0.14743 | -0.056 | 7.404
18.5 | 1.122 | 0.14932 | -0.059 | 7.517
19 | 1.153 | 0.15574 | -0.062 | 7.403
19.5 | 1.172 | 0.15748 | -0.06 | 7.445
20 | 1.199 | 0.16156 | -0.061 | 7.42

## 72. Re 4M Mach 0.50 (2)
BIGFOIL.COM POLAR EXPORT
NACA67-314 a=0.5
NACA67-314 a=0.5 |  |  |  | Cl Max: | 1.0654 | at alpha= | 11 | deg
XFOIL ncrit=9 |  |  |  | L/D Max: | 134.148 | at alpha= | 1.5 | deg
Re: | 4000000 |  |  | Cd Min: | 0.13949 | at alpha= | 16 | deg
Mach: | 0.5 |  |  | Cl=0 at alpha= | -2.8902 | deg
|  |  |  | @ Cl=0.1, Cd= | 0.0062132
|  |  |  | @ Cl=0.4, Cd= | 0.0033929
|  |  |  | @ Cl=0.6, Cd= | 0.010239
alpha (deg) | Cl | Cd | Cm | Cl/Cd
-12.5 | -0.2743 | 0.10438 | -0.104 | -2.6279
-12 | -0.2816 | 0.09385 | -0.1094 | -3.0005
-11.5 | -0.2948 | 0.08321 | -0.115 | -3.5428
-11 | -0.3179 | 0.07179 | -0.1213 | -4.4282
-10.5 | -0.3463 | 0.05963 | -0.1294 | -5.8075
-10 | -0.3828 | 0.04702 | -0.1383 | -8.1412
-9.5 | -0.4275 | 0.0389 | -0.1363 | -10.9897
-9 | -0.4798 | 0.03175 | -0.1282 | -15.1118
-8.5 | -0.5127 | 0.02621 | -0.1176 | -19.5612
-8 | -0.5395 | 0.02084 | -0.105 | -25.8877
-7.5 | -0.5407 | 0.01412 | -0.0959 | -38.2932
-7 | -0.4801 | 0.01069 | -0.0939 | -44.9111
-6.5 | -0.4211 | 0.00944 | -0.0907 | -44.6081
-6 | -0.3621 | 0.00868 | -0.0877 | -41.7166
-5.5 | -0.3025 | 0.00818 | -0.0851 | -36.9804
-5 | -0.2432 | 0.00772 | -0.0828 | -31.5026
-4.5 | -0.1838 | 0.0074 | -0.0808 | -24.8378
-4 | -0.1266 | 0.00707 | -0.0785 | -17.9066
-3.5 | -0.0702 | 0.00683 | -0.0763 | -10.2782
-3 | -0.013 | 0.00664 | -0.0744 | -1.9578
-2.5 | 0.0462 | 0.00644 | -0.0732 | 7.1739
-2 | 0.1055 | 0.00619 | -0.0721 | 17.0436
-1.5 | 0.1596 | 0.00579 | -0.0701 | 27.5648
-1 | 0.2063 | 0.00524 | -0.0667 | 39.3702
-0.5 | 0.2449 | 0.0045 | -0.0618 | 54.4222
0 | 0.2768 | 0.00334 | -0.0555 | 82.8743
0.5 | 0.3436 | 0.00335 | -0.056 | 102.5672
1 | 0.4094 | 0.0034 | -0.0563 | 120.4118
1.5 | 0.4722 | 0.00352 | -0.0558 | 134.1477
2 | 0.5179 | 0.00393 | -0.0519 | 131.7812
2.5 | 0.5457 | 0.00442 | -0.0441 | 123.4615
3 | 0.5452 | 0.00524 | -0.0307 | 104.0458
3.5 | 0.5426 | 0.00654 | -0.0178 | 82.9664
4 | 0.5547 | 0.00779 | -0.0082 | 71.2067
4.5 | 0.576 | 0.009 | -0.0006 | 64
5 | 0.6004 | 0.01026 | 0.0062 | 58.5185
5.5 | 0.6326 | 0.01138 | 0.0117 | 55.5888
6 | 0.6737 | 0.01228 | 0.0158 | 54.8616
6.5 | 0.7213 | 0.01303 | 0.0189 | 55.3569
7 | 0.7685 | 0.01387 | 0.0222 | 55.4074
7.5 | 0.8173 | 0.01472 | 0.0254 | 55.5231
8 | 0.864 | 0.01566 | 0.0291 | 55.1724
8.5 | 0.9082 | 0.01678 | 0.0332 | 54.124
9 | 0.9521 | 0.01804 | 0.0375 | 52.7772
9.5 | 0.9925 | 0.01951 | 0.0423 | 50.8713
10 | 1.0278 | 0.02136 | 0.0478 | 48.118
10.5 | 1.0544 | 0.02381 | 0.054 | 44.2839
11 | 1.0654 | 0.02732 | 0.0611 | 38.9971
11.5 | 1.0585 | 0.03241 | 0.0681 | 32.6597
12 | 1.043 | 0.03866 | 0.0736 | 26.9788
12.5 | 1.0006 | 0.04781 | 0.0766 | 20.9287
13 | 0.9613 | 0.05792 | 0.0764 | 16.597
13.5 | 0.9243 | 0.06948 | 0.0724 | 13.3031
14 | 0.8918 | 0.08233 | 0.0654 | 10.832
14.5 | 0.8629 | 0.09679 | 0.0558 | 8.9152
15 | 0.8397 | 0.11131 | 0.0467 | 7.5438
15.5 | 0.8151 | 0.12554 | 0.0383 | 6.4928
16 | 0.7991 | 0.13949 | 0.0291 | 5.7287

## 73. Re 5M Mach 0.00 (1)
BIGFOIL.COM POLAR EXPORT
NACA67-314 a=0.5
NACA67-314 a=0.5 |  |  |  | Cl Max: | 1.297 | at alpha= | 12 | deg
JavaFoil+Calcfoil stall+Eppler ext transition |  |  |  | L/D Max: | 130.484 | at alpha= | 3 | deg
Re: | 5000000 |  |  | Cd Min: | 0.0034 | at alpha= | 0.5 | deg
Mach: | 0 |  |  | Cl=0 at alpha= | -1.9836 | deg
|  |  |  | @ Cl=0.1, Cd= | 0.0034905
|  |  |  | @ Cl=0.4, Cd= | 0.0041788
|  |  |  | @ Cl=0.6, Cd= | 0.0046052
alpha (deg) | Cl | Cd | Cm | Cl/Cd
-16.5 | -0.726 | 0.12043 | -0.004 | -6.033
-16 | -0.745 | 0.11186 | -0.005 | -6.66
-15.5 | -0.757 | 0.10557 | -0.005 | -7.167
-15 | -0.762 | 0.10115 | -0.006 | -7.532
-14.5 | -0.766 | 0.09517 | -0.006 | -8.046
-14 | -0.768 | 0.08897 | -0.007 | -8.634
-13.5 | -0.768 | 0.08322 | -0.008 | -9.223
-13 | -0.765 | 0.077 | -0.009 | -9.936
-12.5 | -0.761 | 0.0706 | -0.01 | -10.775
-12 | -0.757 | 0.06247 | -0.011 | -12.115
-11.5 | -0.862 | 0.01564 | -0.017 | -55.115
-11 | -0.862 | 0.01214 | -0.018 | -70.984
-10.5 | -0.84 | 0.01136 | -0.019 | -73.947
-10 | -0.812 | 0.01085 | -0.021 | -74.888
-9.5 | -0.781 | 0.01033 | -0.022 | -75.644
-9 | -0.746 | 0.00986 | -0.023 | -75.708
-8.5 | -0.707 | 0.00941 | -0.024 | -75.162
-8 | -0.665 | 0.00895 | -0.025 | -74.342
-7.5 | -0.62 | 0.00861 | -0.026 | -72.038
-7 | -0.572 | 0.0083 | -0.027 | -68.861
-6.5 | -0.521 | 0.00799 | -0.029 | -65.251
-6 | -0.469 | 0.00772 | -0.03 | -60.702
-5.5 | -0.414 | 0.00748 | -0.031 | -55.342
-5 | -0.358 | 0.00606 | -0.032 | -59.063
-4.5 | -0.301 | 0.00589 | -0.033 | -51.052
-4 | -0.242 | 0.00621 | -0.034 | -38.964
-3.5 | -0.183 | 0.00601 | -0.035 | -30.349
-3 | -0.123 | 0.00589 | -0.037 | -20.811
-2.5 | -0.062 | 0.00624 | -0.038 | -9.977
-2 | -0.002 | 0.00619 | -0.039 | -0.259
-1.5 | 0.059 | 0.00343 | -0.04 | 17.313
-1 | 0.12 | 0.00352 | -0.041 | 34.156
-0.5 | 0.182 | 0.00342 | -0.042 | 53.072
0 | 0.242 | 0.00353 | -0.044 | 68.566
0.5 | 0.303 | 0.0034 | -0.045 | 89.172
1 | 0.363 | 0.0041 | -0.046 | 88.532
1.5 | 0.424 | 0.00423 | -0.047 | 100.26
2 | 0.484 | 0.00433 | -0.048 | 111.871
2.5 | 0.543 | 0.00447 | -0.049 | 121.27
3 | 0.602 | 0.00461 | -0.05 | 130.484
3.5 | 0.66 | 0.00529 | -0.051 | 124.708
4 | 0.718 | 0.00596 | -0.053 | 120.419
4.5 | 0.774 | 0.00717 | -0.054 | 107.863
5 | 0.828 | 0.00931 | -0.055 | 88.94
5.5 | 0.882 | 0.00967 | -0.056 | 91.289
6 | 0.935 | 0.01004 | -0.057 | 93.131
6.5 | 0.986 | 0.01045 | -0.058 | 94.349
7 | 1.034 | 0.01085 | -0.059 | 95.295
7.5 | 1.08 | 0.01157 | -0.06 | 93.413
8 | 1.124 | 0.01209 | -0.061 | 92.967
8.5 | 1.164 | 0.01258 | -0.062 | 92.497
9 | 1.197 | 0.01316 | -0.063 | 90.995
9.5 | 1.227 | 0.01376 | -0.064 | 89.132
10 | 1.251 | 0.0144 | -0.065 | 86.868
10.5 | 1.27 | 0.01509 | -0.066 | 84.197
11 | 1.285 | 0.0158 | -0.068 | 81.337
11.5 | 1.294 | 0.01658 | -0.069 | 78.038
12 | 1.297 | 0.01744 | -0.069 | 74.384
12.5 | 1.296 | 0.0183 | -0.07 | 70.784
13 | 1.289 | 0.01943 | -0.071 | 66.332
13.5 | 1.277 | 0.02072 | -0.072 | 61.632
14 | 1.26 | 0.02194 | -0.073 | 57.456
14.5 | 1.237 | 0.02423 | -0.074 | 51.035
15 | 1.21 | 0.02629 | -0.074 | 46.034
15.5 | 1.173 | 0.02998 | -0.075 | 39.12
16 | 1.024 | 0.07725 | -0.062 | 13.256
16.5 | 0.968 | 0.09739 | -0.057 | 9.942
17 | 0.92 | 0.11594 | -0.051 | 7.933

## 74. Re 5M Mach 0.00 (2)
BIGFOIL.COM POLAR EXPORT
NACA67-314 a=0.5
NACA67-314 a=0.5 |  |  |  | Cl Max: | 1.5758 | at alpha= | 20 | deg
XFOIL ncrit=9 |  |  |  | L/D Max: | 123.673 | at alpha= | 1.5 | deg
Re: | 5000000 |  |  | Cd Min: | 0.04659 | at alpha= | 20 | deg
Mach: | 0 |  |  | Cl=0 at alpha= | -2.4972 | deg
|  |  |  | @ Cl=0.1, Cd= | 0.0052109
|  |  |  | @ Cl=0.4, Cd= | 0.0032362
|  |  |  | @ Cl=0.6, Cd= | 0.007342
alpha (deg) | Cl | Cd | Cm | Cl/Cd
-20 | -1.3568 | 0.03435 | -0.1092 | -39.4993
-19.5 | -1.3588 | 0.03082 | -0.1067 | -44.0883
-19 | -1.35 | 0.02834 | -0.1039 | -47.6359
-18.5 | -1.3378 | 0.02619 | -0.1009 | -51.0806
-18 | -1.3166 | 0.02467 | -0.0982 | -53.3685
-17.5 | -1.2986 | 0.02301 | -0.095 | -56.4363
-17 | -1.277 | 0.0216 | -0.0918 | -59.1204
-16.5 | -1.2523 | 0.02033 | -0.0887 | -61.5986
-16 | -1.2279 | 0.01907 | -0.0853 | -64.3891
-15.5 | -1.1963 | 0.01818 | -0.0827 | -65.8031
-15 | -1.1666 | 0.01714 | -0.0797 | -68.063
-14.5 | -1.1403 | 0.0158 | -0.076 | -72.1709
-14 | -1.1083 | 0.01476 | -0.073 | -75.0881
-13.5 | -1.0722 | 0.01393 | -0.0705 | -76.9706
-13 | -1.0329 | 0.01323 | -0.0684 | -78.0726
-12.5 | -0.9923 | 0.01263 | -0.0664 | -78.5669
-12 | -0.9507 | 0.01203 | -0.0646 | -79.0274
-11.5 | -0.9082 | 0.0115 | -0.0628 | -78.9739
-11 | -0.8651 | 0.01102 | -0.061 | -78.5027
-10.5 | -0.8216 | 0.01052 | -0.0593 | -78.0989
-10 | -0.7768 | 0.01014 | -0.0577 | -76.6075
-9.5 | -0.7291 | 0.00974 | -0.0568 | -74.8563
-9 | -0.6813 | 0.00919 | -0.0558 | -74.1349
-8.5 | -0.6319 | 0.00877 | -0.0551 | -72.0525
-8 | -0.5816 | 0.00842 | -0.0546 | -69.0736
-7.5 | -0.5303 | 0.00812 | -0.0542 | -65.3079
-7 | -0.4796 | 0.00777 | -0.0537 | -61.7246
-6.5 | -0.4279 | 0.0075 | -0.0534 | -57.0533
-6 | -0.3758 | 0.00726 | -0.0532 | -51.7631
-5.5 | -0.3231 | 0.00699 | -0.053 | -46.2232
-5 | -0.2697 | 0.00676 | -0.053 | -39.8964
-4.5 | -0.2163 | 0.00653 | -0.053 | -33.124
-4 | -0.1621 | 0.00634 | -0.0531 | -25.5678
-3.5 | -0.1082 | 0.00614 | -0.0532 | -17.6221
-3 | -0.0543 | 0.00596 | -0.0533 | -9.1107
-2.5 | -0.0003 | 0.0058 | -0.0534 | -0.051724
-2 | 0.0529 | 0.00552 | -0.0533 | 9.5833
-1.5 | 0.1047 | 0.00518 | -0.053 | 20.2124
-1 | 0.1533 | 0.00471 | -0.0521 | 32.5478
-0.5 | 0.1998 | 0.00419 | -0.0507 | 47.685
0 | 0.2351 | 0.00294 | -0.0473 | 79.966
0.5 | 0.2919 | 0.00291 | -0.0478 | 100.3093
1 | 0.3488 | 0.00296 | -0.0485 | 117.8378
1.5 | 0.4007 | 0.00324 | -0.0481 | 123.6728
2 | 0.4482 | 0.00364 | -0.0468 | 123.1319
3.5 | 0.5411 | 0.00569 | -0.0329 | 95.0967
4 | 0.5585 | 0.00638 | -0.0254 | 87.5392
4.5 | 0.5868 | 0.00704 | -0.0205 | 83.3523
5 | 0.6174 | 0.00774 | -0.0162 | 79.7674
5.5 | 0.6502 | 0.00844 | -0.0124 | 77.0379
6 | 0.689 | 0.00898 | -0.0099 | 76.7261
6.5 | 0.7303 | 0.00942 | -0.0078 | 77.5265
7 | 0.7726 | 0.00984 | -0.0061 | 78.5163
7.5 | 0.815 | 0.01029 | -0.0043 | 79.2031
8.5 | 0.8975 | 0.01126 | -0.0007 | 79.7069
9 | 0.936 | 0.01186 | 0.0015 | 78.9207
9.5 | 0.9748 | 0.01249 | 0.0035 | 78.0464
10 | 1.012 | 0.01315 | 0.0058 | 76.9582
10.5 | 1.0503 | 0.01383 | 0.0078 | 75.9436
11 | 1.087 | 0.01453 | 0.01 | 74.8107
11.5 | 1.1215 | 0.01539 | 0.0124 | 72.872
12 | 1.1564 | 0.01621 | 0.0146 | 71.3387
12.5 | 1.1914 | 0.01705 | 0.0167 | 69.8768
13 | 1.2255 | 0.01792 | 0.0189 | 68.3873
13.5 | 1.2578 | 0.01893 | 0.0212 | 66.4448
14 | 1.2873 | 0.02002 | 0.0238 | 64.3007
14.5 | 1.3169 | 0.02131 | 0.0261 | 61.7973
15 | 1.3701 | 0.02296 | 0.0227 | 59.6733
15.5 | 1.4261 | 0.02451 | 0.0188 | 58.1844
17.5 | 1.5075 | 0.03172 | 0.0305 | 47.5252
18 | 1.5261 | 0.03403 | 0.0326 | 44.8457
18.5 | 1.5353 | 0.03723 | 0.0351 | 41.2382
19 | 1.5521 | 0.03993 | 0.0367 | 38.8705
19.5 | 1.5666 | 0.04294 | 0.038 | 36.4835
20 | 1.5758 | 0.04659 | 0.0392 | 33.8227

## 75. Re 5M Mach 0.10 (1)
BIGFOIL.COM POLAR EXPORT
NACA67-314 a=0.5
NACA67-314 a=0.5 |  |  |  | Cl Max: | 1.286 | at alpha= | 11.5 | deg
JavaFoil+Calcfoil stall+Eppler ext transition |  |  |  | L/D Max: | 131.121 | at alpha= | 3 | deg
Re: | 5000000 |  |  | Cd Min: | 0.00339 | at alpha= | 0.5 | deg
Mach: | 0.1 |  |  | Cl=0 at alpha= | -1.9839 | deg
|  |  |  | @ Cl=0.1, Cd= | 0.0035153
|  |  |  | @ Cl=0.4, Cd= | 0.0041688
|  |  |  | @ Cl=0.6, Cd= | 0.0046017
alpha (deg) | Cl | Cd | Cm | Cl/Cd
-16 | -0.713 | 0.11429 | -0.004 | -6.234
-15.5 | -0.728 | 0.10822 | -0.005 | -6.725
-15 | -0.736 | 0.10322 | -0.006 | -7.132
-14.5 | -0.743 | 0.09659 | -0.006 | -7.695
-14 | -0.748 | 0.09045 | -0.007 | -8.269
-13.5 | -0.75 | 0.08496 | -0.008 | -8.829
-13 | -0.749 | 0.07947 | -0.008 | -9.427
-12.5 | -0.747 | 0.07298 | -0.009 | -10.233
-12 | -0.742 | 0.06619 | -0.011 | -11.218
-11.5 | -0.742 | 0.05567 | -0.012 | -13.328
-11 | -0.854 | 0.01248 | -0.018 | -68.42
-10.5 | -0.835 | 0.01151 | -0.02 | -72.545
-10 | -0.809 | 0.01099 | -0.021 | -73.633
-9.5 | -0.78 | 0.01043 | -0.022 | -74.764
-9 | -0.746 | 0.00996 | -0.023 | -74.897
-8.5 | -0.708 | 0.0095 | -0.024 | -74.49
-8 | -0.666 | 0.00901 | -0.025 | -73.966
-7.5 | -0.621 | 0.00864 | -0.026 | -71.951
-7 | -0.574 | 0.00833 | -0.027 | -68.856
-6.5 | -0.523 | 0.00804 | -0.029 | -65.09
-6 | -0.47 | 0.00776 | -0.03 | -60.59
-5.5 | -0.416 | 0.0075 | -0.031 | -55.468
-5 | -0.36 | 0.00609 | -0.032 | -59.017
-4.5 | -0.302 | 0.00592 | -0.033 | -51.042
-4 | -0.243 | 0.00621 | -0.034 | -39.12
-3.5 | -0.183 | 0.00605 | -0.036 | -30.33
-3 | -0.123 | 0.00589 | -0.037 | -20.91
-2.5 | -0.063 | 0.00624 | -0.038 | -10.018
-2 | -0.002 | 0.00622 | -0.039 | -0.259
-1.5 | 0.06 | 0.00343 | -0.04 | 17.388
-1 | 0.121 | 0.00356 | -0.041 | 33.955
-0.5 | 0.183 | 0.00342 | -0.043 | 53.393
0 | 0.243 | 0.00355 | -0.044 | 68.479
0.5 | 0.304 | 0.00339 | -0.045 | 89.842
1 | 0.365 | 0.0041 | -0.046 | 89.065
1.5 | 0.426 | 0.00422 | -0.047 | 100.847
2 | 0.487 | 0.00435 | -0.048 | 111.898
2.5 | 0.545 | 0.00451 | -0.049 | 120.943
3 | 0.605 | 0.00461 | -0.051 | 131.121
3.5 | 0.663 | 0.00544 | -0.052 | 121.756
4 | 0.721 | 0.00601 | -0.053 | 119.949
4.5 | 0.777 | 0.00725 | -0.054 | 107.278
5 | 0.832 | 0.00936 | -0.055 | 88.935
5.5 | 0.886 | 0.00973 | -0.056 | 91.055
6 | 0.939 | 0.01009 | -0.057 | 93.017
6.5 | 0.99 | 0.01052 | -0.058 | 94.037
7 | 1.038 | 0.01093 | -0.059 | 94.971
7.5 | 1.084 | 0.01166 | -0.06 | 92.997
8 | 1.127 | 0.01219 | -0.062 | 92.476
8.5 | 1.166 | 0.01274 | -0.063 | 91.576
9 | 1.199 | 0.01333 | -0.064 | 89.948
9.5 | 1.227 | 0.01397 | -0.065 | 87.871
10 | 1.25 | 0.01455 | -0.066 | 85.918
10.5 | 1.268 | 0.01533 | -0.067 | 82.667
11 | 1.28 | 0.01599 | -0.068 | 80.033
11.5 | 1.286 | 0.01681 | -0.069 | 76.499
12 | 1.286 | 0.01771 | -0.07 | 72.616
12.5 | 1.281 | 0.0187 | -0.071 | 68.528
13 | 1.27 | 0.01981 | -0.072 | 64.13
13.5 | 1.254 | 0.02116 | -0.073 | 59.244
14 | 1.232 | 0.02288 | -0.073 | 53.824
14.5 | 1.203 | 0.02528 | -0.074 | 47.578
15 | 1.17 | 0.02783 | -0.074 | 42.057
15.5 | 1.016 | 0.0747 | -0.061 | 13.605
16 | 0.956 | 0.0958 | -0.055 | 9.974
16.5 | 0.906 | 0.11302 | -0.05 | 8.012

## 76. Re 5M Mach 0.10 (2)
BIGFOIL.COM POLAR EXPORT
NACA67-314 a=0.5
NACA67-314 a=0.5 |  |  |  | Cl Max: | 1.5667 | at alpha= | 20 | deg
XFOIL ncrit=9 |  |  |  | L/D Max: | 124 | at alpha= | 1.5 | deg
Re: | 5000000 |  |  | Cd Min: | 0.04949 | at alpha= | 20 | deg
Mach: | 0.1 |  |  | Cl=0 at alpha= | -2.5065 | deg
|  |  |  | @ Cl=0.1, Cd= | 0.0052311
|  |  |  | @ Cl=0.4, Cd= | 0.0032339
|  |  |  | @ Cl=0.6, Cd= | 0.0074104
alpha (deg) | Cl | Cd | Cm | Cl/Cd
-20 | -1.2837 | 0.04237 | -0.1143 | -30.2974
-19.5 | -1.3095 | 0.03595 | -0.1134 | -36.4256
-19 | -1.3102 | 0.03235 | -0.111 | -40.5008
-18.5 | -1.3066 | 0.02934 | -0.1081 | -44.5331
-18 | -1.2896 | 0.0274 | -0.1054 | -47.0657
-17.5 | -1.2795 | 0.02511 | -0.1016 | -50.9558
-17 | -1.2638 | 0.02327 | -0.0979 | -54.3103
-16.5 | -1.241 | 0.02183 | -0.0946 | -56.8484
-16 | -1.2222 | 0.02019 | -0.0905 | -60.5349
-15.5 | -1.193 | 0.01912 | -0.0874 | -62.3954
-15 | -1.1657 | 0.01791 | -0.0839 | -65.0865
-14.5 | -1.1357 | 0.01681 | -0.0806 | -67.561
-14 | -1.1078 | 0.01549 | -0.0768 | -71.5171
-13.5 | -1.075 | 0.01437 | -0.0736 | -74.8086
-13 | -1.0365 | 0.01358 | -0.0712 | -76.3255
-12.5 | -0.9958 | 0.01291 | -0.069 | -77.134
-12 | -0.9541 | 0.01227 | -0.067 | -77.7588
-11.5 | -0.9114 | 0.0117 | -0.065 | -77.8974
-11 | -0.8678 | 0.01119 | -0.0632 | -77.5514
-10.5 | -0.8239 | 0.01065 | -0.0613 | -77.3615
-10 | -0.779 | 0.01024 | -0.0596 | -76.0742
-9.5 | -0.732 | 0.00982 | -0.0582 | -74.5418
-9 | -0.6836 | 0.00929 | -0.0572 | -73.5845
-8.5 | -0.6341 | 0.00885 | -0.0564 | -71.6497
-8 | -0.5836 | 0.00847 | -0.0557 | -68.902
-7.5 | -0.5322 | 0.00816 | -0.0552 | -65.2206
-7 | -0.481 | 0.00782 | -0.0547 | -61.509
-6.5 | -0.4292 | 0.00753 | -0.0543 | -56.9987
-6 | -0.3766 | 0.0073 | -0.054 | -51.589
-5.5 | -0.3238 | 0.00701 | -0.0538 | -46.1912
-5 | -0.27 | 0.00679 | -0.0537 | -39.7644
-4.5 | -0.2164 | 0.00654 | -0.0536 | -33.0887
-4 | -0.1619 | 0.00635 | -0.0537 | -25.4961
-3.5 | -0.1079 | 0.00615 | -0.0537 | -17.5447
-3 | -0.0536 | 0.00597 | -0.0538 | -8.9782
-2.5 | 0.0007 | 0.0058 | -0.0539 | 0.12069
-2 | 0.0542 | 0.00554 | -0.0538 | 9.7834
-1.5 | 0.1061 | 0.00519 | -0.0534 | 20.4432
-1 | 0.1549 | 0.00472 | -0.0525 | 32.8178
-0.5 | 0.2015 | 0.0042 | -0.0511 | 47.9762
0 | 0.2366 | 0.00295 | -0.0475 | 80.2034
0.5 | 0.2937 | 0.00292 | -0.0481 | 100.5822
1 | 0.3508 | 0.00297 | -0.0487 | 118.1145
1.5 | 0.403 | 0.00325 | -0.0483 | 124
2 | 0.4505 | 0.00364 | -0.047 | 123.7637
3 | 0.5152 | 0.00514 | -0.0382 | 100.2335
3.5 | 0.5393 | 0.00569 | -0.0319 | 94.7803
4 | 0.5576 | 0.00642 | -0.0247 | 86.8536
4.5 | 0.5861 | 0.00709 | -0.0197 | 82.6657
5 | 0.6169 | 0.0078 | -0.0154 | 79.0897
6 | 0.689 | 0.00905 | -0.0091 | 76.1326
6.5 | 0.7302 | 0.0095 | -0.0069 | 76.8632
7 | 0.7729 | 0.00993 | -0.0051 | 77.8348
7.5 | 0.8151 | 0.01039 | -0.0033 | 78.4504
8 | 0.8567 | 0.01091 | -0.0014 | 78.5243
8.5 | 0.8979 | 0.0114 | 0.0005 | 78.7632
9 | 0.9371 | 0.012 | 0.0026 | 78.0917
9.5 | 0.9759 | 0.01266 | 0.0048 | 77.0853
10 | 1.0131 | 0.01334 | 0.0072 | 75.9445
10.5 | 1.0522 | 0.01402 | 0.0091 | 75.0499
11 | 1.0882 | 0.01477 | 0.0115 | 73.6764
11.5 | 1.123 | 0.01567 | 0.014 | 71.6656
12 | 1.1582 | 0.01649 | 0.0163 | 70.2365
12.5 | 1.1939 | 0.01736 | 0.0185 | 68.773
13 | 1.2272 | 0.0183 | 0.0209 | 67.0601
14 | 1.2884 | 0.02055 | 0.0261 | 62.6959
14.5 | 1.3202 | 0.02182 | 0.0281 | 60.5041
15 | 1.3736 | 0.02358 | 0.0248 | 58.2528
15.5 | 1.4297 | 0.02523 | 0.0211 | 56.6667
16 | 1.4442 | 0.02671 | 0.026 | 54.0696
16.5 | 1.4662 | 0.02865 | 0.0287 | 51.1763
17 | 1.4879 | 0.03073 | 0.031 | 48.4185
17.5 | 1.5016 | 0.0334 | 0.0339 | 44.9581
18 | 1.5186 | 0.036 | 0.0361 | 42.1833
18.5 | 1.5324 | 0.03901 | 0.0381 | 39.2822
19 | 1.5483 | 0.04192 | 0.0397 | 36.9346
19.5 | 1.559 | 0.04548 | 0.0411 | 34.2788
20 | 1.5667 | 0.04949 | 0.0421 | 31.6569

## 77. Re 5M Mach 0.25 (1)
BIGFOIL.COM POLAR EXPORT
NACA67-314 a=0.5
NACA67-314 a=0.5 |  |  |  | Cl Max: | 1.237 | at alpha= | 10.5 | deg
JavaFoil+Calcfoil stall+Eppler ext transition |  |  |  | L/D Max: | 131.675 | at alpha= | 3 | deg
Re: | 5000000 |  |  | Cd Min: | 0.00325 | at alpha= | -0.5 | deg
Mach: | 0.25 |  |  | Cl=0 at alpha= | -1.9841 | deg
|  |  |  | @ Cl=0.1, Cd= | 0.0034067
|  |  |  | @ Cl=0.4, Cd= | 0.0042284
|  |  |  | @ Cl=0.6, Cd= | 0.0046641
alpha (deg) | Cl | Cd | Cm | Cl/Cd
-15 | -0.511 | 0.1122 | -0.005 | -4.554
-14.5 | -0.547 | 0.10674 | -0.006 | -5.123
-14 | -0.578 | 0.10162 | -0.006 | -5.686
-13.5 | -0.605 | 0.0944 | -0.007 | -6.407
-13 | -0.627 | 0.0887 | -0.008 | -7.069
-12.5 | -0.644 | 0.08175 | -0.008 | -7.88
-12 | -0.656 | 0.0763 | -0.009 | -8.594
-11.5 | -0.662 | 0.07099 | -0.01 | -9.323
-11 | -0.665 | 0.06354 | -0.012 | -10.473
-10.5 | -0.666 | 0.05573 | -0.013 | -11.944
-10 | -0.773 | 0.01291 | -0.021 | -59.834
-9.5 | -0.761 | 0.01122 | -0.022 | -67.885
-9 | -0.737 | 0.01053 | -0.024 | -69.989
-8.5 | -0.706 | 0.0099 | -0.025 | -71.255
-8 | -0.669 | 0.00944 | -0.026 | -70.806
-7.5 | -0.627 | 0.00899 | -0.027 | -69.766
-7 | -0.581 | 0.00861 | -0.028 | -67.537
-6.5 | -0.532 | 0.00826 | -0.029 | -64.405
-6 | -0.48 | 0.00794 | -0.031 | -60.468
-5.5 | -0.425 | 0.00769 | -0.032 | -55.242
-5 | -0.368 | 0.00738 | -0.033 | -49.86
-4.5 | -0.309 | 0.00717 | -0.034 | -43.164
-4 | -0.249 | 0.00582 | -0.035 | -42.778
-3.5 | -0.188 | 0.00568 | -0.037 | -33.093
-3 | -0.126 | 0.006 | -0.038 | -21.047
-2.5 | -0.064 | 0.00591 | -0.039 | -10.87
-2 | -0.002 | 0.00579 | -0.04 | -0.285
-1.5 | 0.061 | 0.00345 | -0.041 | 17.763
-1 | 0.124 | 0.00338 | -0.043 | 36.774
-0.5 | 0.188 | 0.00325 | -0.044 | 57.661
0 | 0.25 | 0.00389 | -0.045 | 64.225
0.5 | 0.312 | 0.00403 | -0.046 | 77.46
1 | 0.375 | 0.00418 | -0.047 | 89.716
1.5 | 0.437 | 0.0043 | -0.048 | 101.623
2 | 0.5 | 0.00441 | -0.05 | 113.171
2.5 | 0.559 | 0.00457 | -0.051 | 122.276
3 | 0.62 | 0.00471 | -0.052 | 131.675
3.5 | 0.68 | 0.00561 | -0.053 | 121.122
4 | 0.739 | 0.00641 | -0.054 | 115.257
4.5 | 0.797 | 0.00759 | -0.055 | 105.059
5 | 0.853 | 0.00966 | -0.056 | 88.242
5.5 | 0.908 | 0.01006 | -0.058 | 90.249
6 | 0.961 | 0.01049 | -0.059 | 91.616
6.5 | 1.011 | 0.01093 | -0.06 | 92.468
7 | 1.059 | 0.01165 | -0.061 | 90.876
7.5 | 1.103 | 0.0122 | -0.062 | 90.359
8 | 1.143 | 0.01278 | -0.063 | 89.472
8.5 | 1.178 | 0.0134 | -0.064 | 87.92
9 | 1.205 | 0.01407 | -0.065 | 85.63
9.5 | 1.223 | 0.01484 | -0.066 | 82.449
10 | 1.235 | 0.01561 | -0.067 | 79.077
10.5 | 1.237 | 0.01649 | -0.069 | 75.041
11 | 1.231 | 0.01735 | -0.07 | 70.939
11.5 | 1.215 | 0.01836 | -0.071 | 66.182
12 | 1.19 | 0.01955 | -0.072 | 60.861
12.5 | 1.154 | 0.02111 | -0.072 | 54.64
13 | 1.106 | 0.02336 | -0.073 | 47.359
13.5 | 1.036 | 0.02929 | -0.072 | 35.376
14 | 0.842 | 0.09443 | -0.046 | 8.92
14.5 | 0.783 | 0.10403 | -0.043 | 7.524
15 | 0.722 | 0.11293 | -0.041 | 6.39
15.5 | 0.65 | 0.12381 | -0.04 | 5.254

## 78. Re 5M Mach 0.25 (2)
BIGFOIL.COM POLAR EXPORT
NACA67-314 a=0.5
NACA67-314 a=0.5 |  |  |  | Cl Max: | 1.4785 | at alpha= | 18 | deg
XFOIL ncrit=9 |  |  |  | L/D Max: | 126.616 | at alpha= | 1.5 | deg
Re: | 5000000 |  |  | Cd Min: | 0.17759 | at alpha= | -18.5 | deg
Mach: | 0.25 |  |  | Cl=0 at alpha= | -2.5564 | deg
|  |  |  | @ Cl=0.1, Cd= | 0.005363
|  |  |  | @ Cl=0.4, Cd= | 0.0031995
|  |  |  | @ Cl=0.6, Cd= | 0.0078111
alpha (deg) | Cl | Cd | Cm | Cl/Cd
-18.5 | -0.4609 | 0.17759 | -0.0488 | -2.5953
-18 | -0.446 | 0.17096 | -0.0529 | -2.6088
-17.5 | -0.434 | 0.16363 | -0.057 | -2.6523
-17 | -0.7448 | 0.0915 | -0.0936 | -8.1399
-16.5 | -0.8148 | 0.07311 | -0.1048 | -11.1449
-16 | -0.9954 | 0.03939 | -0.1249 | -25.2704
-15.5 | -0.9885 | 0.0359 | -0.123 | -27.5348
-15 | -1.0242 | 0.03009 | -0.1178 | -34.0379
-14.5 | -1.0472 | 0.02559 | -0.1107 | -40.9222
-14 | -1.0493 | 0.02251 | -0.1039 | -46.6148
-13.5 | -1.0594 | 0.01886 | -0.0953 | -56.1718
-13 | -1.037 | 0.01692 | -0.0898 | -61.2884
-12.5 | -1.0044 | 0.0155 | -0.0854 | -64.8
-12 | -0.9679 | 0.01423 | -0.0814 | -68.0183
-11.5 | -0.9261 | 0.01329 | -0.0782 | -69.684
-11 | -0.8817 | 0.01251 | -0.0753 | -70.4796
-10.5 | -0.8372 | 0.01164 | -0.0725 | -71.9244
-10 | -0.7898 | 0.011 | -0.0702 | -71.8
-9.5 | -0.7417 | 0.01039 | -0.068 | -71.3859
-9 | -0.6929 | 0.0099 | -0.0659 | -69.9899
-8.5 | -0.644 | 0.00932 | -0.064 | -69.0987
-8 | -0.5937 | 0.0088 | -0.0623 | -67.4659
-7.5 | -0.5412 | 0.00839 | -0.0612 | -64.5054
-7 | -0.4878 | 0.00807 | -0.0603 | -60.4461
-6.5 | -0.435 | 0.00771 | -0.0593 | -56.4202
-6 | -0.3808 | 0.00743 | -0.0586 | -51.2517
-5.5 | -0.3265 | 0.00712 | -0.058 | -45.8567
-5 | -0.2714 | 0.00688 | -0.0577 | -39.4477
-4.5 | -0.2164 | 0.00663 | -0.0573 | -32.6395
-4 | -0.1606 | 0.00643 | -0.0572 | -24.9767
-3.5 | -0.1053 | 0.00621 | -0.0569 | -16.9565
-3 | -0.0495 | 0.00605 | -0.0569 | -8.1818
-2.5 | 0.0063 | 0.00586 | -0.0568 | 1.0751
-2 | 0.0615 | 0.00561 | -0.0567 | 10.9626
-1.5 | 0.1145 | 0.00527 | -0.0562 | 21.7268
-1 | 0.1638 | 0.00479 | -0.055 | 34.1962
-0.5 | 0.2104 | 0.00426 | -0.0533 | 49.3897
0 | 0.2446 | 0.00297 | -0.0491 | 82.3569
0.5 | 0.3033 | 0.00294 | -0.0497 | 103.1633
1 | 0.3621 | 0.003 | -0.0503 | 120.7
1.5 | 0.4153 | 0.00328 | -0.0496 | 126.6159
2 | 0.4635 | 0.00367 | -0.0481 | 126.2943
2.5 | 0.4958 | 0.00444 | -0.0432 | 111.6667
3 | 0.5191 | 0.00519 | -0.0365 | 100.0193
3.5 | 0.5336 | 0.00583 | -0.0278 | 91.5266
4 | 0.5545 | 0.00662 | -0.0209 | 83.7613
4.5 | 0.5827 | 0.00738 | -0.0157 | 78.9566
5 | 0.6136 | 0.00815 | -0.0111 | 75.2883
5.5 | 0.6468 | 0.00892 | -0.007 | 72.5112
6.5 | 0.7303 | 0.00999 | -0.0021 | 73.1031
7 | 0.7738 | 0.01048 | 0 | 73.8359
7.5 | 0.8174 | 0.01099 | 0.0021 | 74.3767
8 | 0.8603 | 0.01157 | 0.0042 | 74.3561
8.5 | 0.9009 | 0.01219 | 0.0067 | 73.9048
9 | 0.9415 | 0.01287 | 0.0092 | 73.1546
9.5 | 0.9805 | 0.01366 | 0.0119 | 71.7789
10 | 1.0204 | 0.01438 | 0.0144 | 70.9597
10.5 | 1.0597 | 0.0152 | 0.017 | 69.7171
11 | 1.096 | 0.01615 | 0.02 | 67.8638
11.5 | 1.1325 | 0.01714 | 0.0228 | 66.0735
12 | 1.1688 | 0.01816 | 0.0256 | 64.3612
12.5 | 1.2028 | 0.01934 | 0.0287 | 62.1923
13 | 1.2367 | 0.02054 | 0.0316 | 60.2093
13.5 | 1.2628 | 0.02222 | 0.0355 | 56.8317
14 | 1.2941 | 0.02359 | 0.0386 | 54.858
14.5 | 1.334 | 0.02525 | 0.0395 | 52.8317
15 | 1.3845 | 0.02777 | 0.0371 | 49.856
15.5 | 1.4339 | 0.03048 | 0.0347 | 47.044
16 | 1.434 | 0.03304 | 0.0417 | 43.4019
16.5 | 1.4466 | 0.03628 | 0.045 | 39.8732
17 | 1.4619 | 0.03958 | 0.0476 | 36.9353
17.5 | 1.4671 | 0.04381 | 0.0503 | 33.4878
18 | 1.4785 | 0.04784 | 0.052 | 30.9051
18.5 | 1.47 | 0.05393 | 0.0535 | 27.2576
19 | 1.4629 | 0.06037 | 0.0539 | 24.2322
19.5 | 1.4454 | 0.06842 | 0.053 | 21.1254
20 | 1.4259 | 0.07742 | 0.0506 | 18.4177

## 79. Re 5M Mach 0.50 (1)
BIGFOIL.COM POLAR EXPORT
NACA67-314 a=0.5
NACA67-314 a=0.5 |  |  |  | Cl Max: | 1.201 | at alpha= | 20 | deg
JavaFoil+Calcfoil stall+Eppler ext transition |  |  |  | L/D Max: | 131.49 | at alpha= | 3 | deg
Re: | 5000000 |  |  | Cd Min: | 0.00385 | at alpha= | -1 | deg
Mach: | 0.5 |  |  | Cl=0 at alpha= | -1.9857 | deg
|  |  |  | @ Cl=0.1, Cd= | 0.0041796
|  |  |  | @ Cl=0.4, Cd= | 0.0044506
|  |  |  | @ Cl=0.6, Cd= | 0.0049367
alpha (deg) | Cl | Cd | Cm | Cl/Cd
-20 | -0.992 | 0.15677 | -0.001 | -6.326
-19.5 | -0.965 | 0.15216 | -0.001 | -6.341
-19 | -0.938 | 0.14723 | -0.002 | -6.371
-18.5 | -0.913 | 0.14422 | -0.003 | -6.329
-18 | -0.885 | 0.14054 | -0.003 | -6.295
-17.5 | -0.856 | 0.13421 | -0.004 | -6.375
-17 | -0.828 | 0.1305 | -0.004 | -6.346
-16.5 | -0.801 | 0.12718 | -0.005 | -6.3
-16 | -0.774 | 0.12207 | -0.005 | -6.344
-15.5 | -0.748 | 0.11917 | -0.006 | -6.274
-15 | -0.72 | 0.1129 | -0.006 | -6.373
-14.5 | -0.691 | 0.10889 | -0.007 | -6.35
-14 | -0.664 | 0.10631 | -0.007 | -6.248
-13.5 | -0.637 | 0.10196 | -0.008 | -6.248
-13 | -0.61 | 0.0989 | -0.009 | -6.166
-12.5 | -0.582 | 0.0958 | -0.009 | -6.077
-12 | -0.554 | 0.08986 | -0.01 | -6.166
-11.5 | -0.527 | 0.07924 | -0.01 | -6.648
-11 | -0.5 | 0.07238 | -0.011 | -6.907
-10.5 | -0.473 | 0.06671 | -0.012 | -7.084
-10 | -0.445 | 0.06128 | -0.013 | -7.264
-9.5 | -0.416 | 0.06854 | -0.012 | -6.071
-9 | -0.389 | 0.06105 | -0.013 | -6.367
-8.5 | -0.362 | 0.05479 | -0.014 | -6.604
-8 | -0.334 | 0.05208 | -0.015 | -6.416
-7.5 | -0.306 | 0.05141 | -0.015 | -5.95
-7 | -0.428 | 0.04431 | -0.017 | -9.66
-6.5 | -0.532 | 0.00974 | -0.033 | -54.588
-6 | -0.502 | 0.00909 | -0.034 | -55.201
-5.5 | -0.456 | 0.00863 | -0.035 | -52.83
-5 | -0.401 | 0.00823 | -0.037 | -48.657
-4.5 | -0.34 | 0.00788 | -0.038 | -43.106
-4 | -0.275 | 0.0074 | -0.039 | -37.145
-3.5 | -0.208 | 0.00712 | -0.041 | -29.23
-3 | -0.14 | 0.00671 | -0.042 | -20.88
-2.5 | -0.071 | 0.00638 | -0.043 | -11.188
-2 | -0.002 | 0.00681 | -0.045 | -0.27
-1.5 | 0.068 | 0.00445 | -0.046 | 15.315
-1 | 0.139 | 0.00385 | -0.047 | 36.012
-0.5 | 0.21 | 0.00401 | -0.049 | 52.34
0 | 0.278 | 0.00419 | -0.05 | 66.32
0.5 | 0.348 | 0.00433 | -0.051 | 80.277
1 | 0.417 | 0.00449 | -0.053 | 92.959
1.5 | 0.487 | 0.00465 | -0.054 | 104.615
2 | 0.556 | 0.00481 | -0.055 | 115.73
2.5 | 0.622 | 0.005 | -0.057 | 124.473
3 | 0.689 | 0.00524 | -0.058 | 131.49
3.5 | 0.755 | 0.00649 | -0.059 | 116.388
4 | 0.82 | 0.00797 | -0.06 | 102.805
4.5 | 0.881 | 0.01063 | -0.061 | 82.858
5 | 0.94 | 0.01115 | -0.063 | 84.299
5.5 | 0.995 | 0.01175 | -0.064 | 84.686
6 | 1.044 | 0.01239 | -0.065 | 84.206
6.5 | 1.083 | 0.01345 | -0.067 | 80.515
7 | 1.108 | 0.01431 | -0.068 | 77.411
7.5 | 1.108 | 0.01532 | -0.069 | 72.347
8 | 1.056 | 0.01666 | -0.07 | 63.416
8.5 | 0.7 | 0.01799 | -0.071 | 38.922
9 | 0.615 | 0.05577 | -0.046 | 11.03
9.5 | 0.631 | 0.07144 | -0.034 | 8.839
10 | 0.66 | 0.06666 | -0.039 | 9.909
10.5 | 0.686 | 0.07735 | -0.037 | 8.87
11 | 0.719 | 0.0699 | -0.045 | 10.288
11.5 | 0.742 | 0.07688 | -0.042 | 9.655
12 | 0.768 | 0.08454 | -0.042 | 9.087
12.5 | 0.795 | 0.09552 | -0.043 | 8.326
13 | 0.822 | 0.09605 | -0.043 | 8.559
13.5 | 0.849 | 0.10088 | -0.044 | 8.414
14 | 0.875 | 0.10575 | -0.045 | 8.278
14.5 | 0.904 | 0.1102 | -0.048 | 8.207
15 | 0.93 | 0.11549 | -0.048 | 8.054
15.5 | 0.957 | 0.12058 | -0.049 | 7.934
16 | 0.984 | 0.12525 | -0.05 | 7.854
16.5 | 1.015 | 0.12858 | -0.055 | 7.894
17 | 1.044 | 0.13559 | -0.057 | 7.697
17.5 | 1.065 | 0.13637 | -0.055 | 7.81
18 | 1.092 | 0.14214 | -0.056 | 7.686
18.5 | 1.126 | 0.14335 | -0.061 | 7.857
19 | 1.156 | 0.15108 | -0.063 | 7.651
19.5 | 1.173 | 0.15347 | -0.06 | 7.644
20 | 1.201 | 0.15794 | -0.062 | 7.605

## 80. Re 5M Mach 0.50 (2)
BIGFOIL.COM POLAR EXPORT
NACA67-314 a=0.5
NACA67-314 a=0.5 |  |  |  | Cl Max: | 1.0893 | at alpha= | 11 | deg
XFOIL ncrit=9 |  |  |  | L/D Max: | 136.901 | at alpha= | 1.5 | deg
Re: | 5000000 |  |  | Cd Min: | 0.13497 | at alpha= | 16 | deg
Mach: | 0.5 |  |  | Cl=0 at alpha= | -2.8383 | deg
|  |  |  | @ Cl=0.1, Cd= | 0.0058862
|  |  |  | @ Cl=0.4, Cd= | 0.003156
|  |  |  | @ Cl=0.6, Cd= | 0.0099412
alpha (deg) | Cl | Cd | Cm | Cl/Cd
-13 | -0.2905 | 0.11035 | -0.1008 | -2.6325
-12.5 | -0.2857 | 0.10173 | -0.1055 | -2.8084
-12 | -0.2948 | 0.09118 | -0.1111 | -3.2332
-11.5 | -0.309 | 0.08064 | -0.1168 | -3.8318
-11 | -0.3359 | 0.0689 | -0.1235 | -4.8752
-10.5 | -0.3611 | 0.05636 | -0.1331 | -6.407
-10 | -0.3975 | 0.04535 | -0.1391 | -8.7652
-9.5 | -0.4424 | 0.03757 | -0.1361 | -11.7754
-9 | -0.4942 | 0.03065 | -0.1272 | -16.124
-8.5 | -0.538 | 0.02464 | -0.1149 | -21.8344
-8 | -0.5737 | 0.01833 | -0.1012 | -31.2984
-7.5 | -0.5517 | 0.01237 | -0.095 | -44.5998
-7 | -0.4912 | 0.00992 | -0.0923 | -49.5161
-6.5 | -0.4321 | 0.00887 | -0.0889 | -48.7148
-6 | -0.3719 | 0.00819 | -0.0859 | -45.409
-5.5 | -0.3117 | 0.0077 | -0.0834 | -40.4805
-5 | -0.2519 | 0.00731 | -0.0811 | -34.4596
-4.5 | -0.1932 | 0.00698 | -0.0789 | -27.6791
-4 | -0.1366 | 0.00672 | -0.0765 | -20.3274
-3.5 | -0.0795 | 0.00656 | -0.0744 | -12.1189
-3 | -0.0197 | 0.00631 | -0.073 | -3.122
-2.5 | 0.0412 | 0.00609 | -0.0721 | 6.7652
-2 | 0.1018 | 0.00588 | -0.0712 | 17.3129
-1.5 | 0.1585 | 0.00556 | -0.0697 | 28.5072
-1 | 0.2095 | 0.00513 | -0.0672 | 40.8382
-0.5 | 0.2554 | 0.00451 | -0.0638 | 56.6297
0 | 0.2796 | 0.00313 | -0.056 | 89.3291
0.5 | 0.3456 | 0.00308 | -0.0564 | 112.2078
1 | 0.41 | 0.00317 | -0.0564 | 129.3375
1.5 | 0.4682 | 0.00342 | -0.0551 | 136.9006
2 | 0.5127 | 0.00384 | -0.0509 | 133.5156
2.5 | 0.5262 | 0.00443 | -0.0401 | 118.781
3 | 0.5192 | 0.00556 | -0.0257 | 93.3813
4 | 0.5481 | 0.00784 | -0.0071 | 69.9107
4.5 | 0.5734 | 0.00893 | -0.0002 | 64.2105
5 | 0.6026 | 0.01004 | 0.0059 | 60.0199
5.5 | 0.6376 | 0.01107 | 0.011 | 57.5971
6 | 0.6835 | 0.01184 | 0.0143 | 57.728
6.5 | 0.7324 | 0.01257 | 0.0173 | 58.2657
7 | 0.7818 | 0.01329 | 0.0204 | 58.8262
7.5 | 0.8286 | 0.01415 | 0.024 | 58.5583
8 | 0.8766 | 0.01506 | 0.0276 | 58.2072
8.5 | 0.9217 | 0.01616 | 0.0316 | 57.0359
9 | 0.9668 | 0.0173 | 0.0359 | 55.8844
9.5 | 1.0078 | 0.01874 | 0.0408 | 53.778
10 | 1.0467 | 0.0204 | 0.046 | 51.3088
10.5 | 1.076 | 0.02264 | 0.0523 | 47.5265
11 | 1.0893 | 0.02599 | 0.0595 | 41.9123
11.5 | 1.0798 | 0.03101 | 0.0672 | 34.821
12 | 1.0542 | 0.03787 | 0.0732 | 27.8373
12.5 | 1.0153 | 0.0465 | 0.0767 | 21.8344
13.5 | 0.944 | 0.06726 | 0.0736 | 14.0351
14 | 0.9135 | 0.07965 | 0.0671 | 11.4689
14.5 | 0.8835 | 0.09378 | 0.0578 | 9.421
15 | 0.8633 | 0.10779 | 0.0487 | 8.0091
15.5 | 0.842 | 0.12157 | 0.0405 | 6.9261
16 | 0.8225 | 0.13497 | 0.0324 | 6.0939

## 81. Re 6M Mach 0.00 (1)
BIGFOIL.COM POLAR EXPORT
NACA67-314 a=0.5
NACA67-314 a=0.5 |  |  |  | Cl Max: | 1.298 | at alpha= | 12 | deg
JavaFoil+Calcfoil stall+Eppler ext transition |  |  |  | L/D Max: | 123.012 | at alpha= | 2.5 | deg
Re: | 6000000 |  |  | Cd Min: | 0.00335 | at alpha= | 0.5 | deg
Mach: | 0 |  |  | Cl=0 at alpha= | -1.9836 | deg
|  |  |  | @ Cl=0.1, Cd= | 0.0039825
|  |  |  | @ Cl=0.4, Cd= | 0.004108
|  |  |  | @ Cl=0.6, Cd= | 0.0051471
alpha (deg) | Cl | Cd | Cm | Cl/Cd
-16.5 | -0.727 | 0.1189 | -0.004 | -6.115
-16 | -0.746 | 0.11015 | -0.005 | -6.771
-15.5 | -0.757 | 0.10404 | -0.005 | -7.281
-15 | -0.763 | 0.09984 | -0.006 | -7.64
-14.5 | -0.767 | 0.09397 | -0.006 | -8.158
-14 | -0.77 | 0.08704 | -0.007 | -8.842
-13.5 | -0.77 | 0.08088 | -0.008 | -9.518
-13 | -0.768 | 0.07428 | -0.009 | -10.342
-12.5 | -0.765 | 0.06711 | -0.01 | -11.404
-12 | -0.771 | 0.05358 | -0.012 | -14.395
-11.5 | -0.876 | 0.01313 | -0.017 | -66.757
-11 | -0.863 | 0.01165 | -0.018 | -74.05
-10.5 | -0.841 | 0.01095 | -0.02 | -76.738
-10 | -0.813 | 0.01049 | -0.021 | -77.484
-9.5 | -0.782 | 0.00998 | -0.022 | -78.323
-9 | -0.747 | 0.00955 | -0.023 | -78.201
-8.5 | -0.708 | 0.00912 | -0.024 | -77.645
-8 | -0.666 | 0.00866 | -0.025 | -76.85
-7.5 | -0.62 | 0.0083 | -0.026 | -74.741
-7 | -0.572 | 0.00803 | -0.027 | -71.234
-6.5 | -0.522 | 0.00776 | -0.029 | -67.204
-6 | -0.469 | 0.00748 | -0.03 | -62.685
-5.5 | -0.414 | 0.00609 | -0.031 | -68.065
-5 | -0.358 | 0.0059 | -0.032 | -60.732
-4.5 | -0.301 | 0.00618 | -0.033 | -48.696
-4 | -0.242 | 0.00603 | -0.034 | -40.144
-3.5 | -0.183 | 0.00589 | -0.035 | -30.991
-3 | -0.123 | 0.00622 | -0.037 | -19.729
-2.5 | -0.062 | 0.00629 | -0.038 | -9.908
-2 | -0.002 | 0.00623 | -0.039 | -0.257
-1.5 | 0.059 | 0.00491 | -0.04 | 12.079
-1 | 0.12 | 0.00353 | -0.041 | 34.057
-0.5 | 0.182 | 0.00343 | -0.042 | 52.994
0 | 0.242 | 0.00352 | -0.044 | 68.837
0.5 | 0.303 | 0.00335 | -0.045 | 90.461
1 | 0.364 | 0.00406 | -0.046 | 89.634
1.5 | 0.424 | 0.00414 | -0.047 | 102.364
2 | 0.484 | 0.00428 | -0.048 | 113.11
2.5 | 0.543 | 0.00441 | -0.049 | 123.012
3 | 0.601 | 0.00516 | -0.05 | 116.456
3.5 | 0.66 | 0.00562 | -0.051 | 117.295
4 | 0.717 | 0.00659 | -0.053 | 108.802
4.5 | 0.774 | 0.00745 | -0.054 | 103.897
5 | 0.829 | 0.00901 | -0.055 | 91.994
5.5 | 0.883 | 0.00935 | -0.056 | 94.456
6 | 0.936 | 0.00973 | -0.057 | 96.192
6.5 | 0.986 | 0.01012 | -0.058 | 97.463
7 | 1.035 | 0.01051 | -0.059 | 98.497
7.5 | 1.081 | 0.0112 | -0.06 | 96.5
8 | 1.125 | 0.01169 | -0.061 | 96.18
8.5 | 1.164 | 0.01217 | -0.062 | 95.695
9 | 1.198 | 0.01273 | -0.063 | 94.088
9.5 | 1.227 | 0.01331 | -0.064 | 92.193
10 | 1.252 | 0.01393 | -0.066 | 89.861
10.5 | 1.271 | 0.01459 | -0.067 | 87.158
11 | 1.286 | 0.01527 | -0.068 | 84.195
11.5 | 1.295 | 0.01602 | -0.069 | 80.816
12 | 1.298 | 0.01685 | -0.07 | 77.028
12.5 | 1.297 | 0.01767 | -0.071 | 73.381
13 | 1.29 | 0.01883 | -0.071 | 68.505
13.5 | 1.278 | 0.01994 | -0.072 | 64.084
14 | 1.262 | 0.02116 | -0.073 | 59.652
14.5 | 1.239 | 0.02323 | -0.074 | 53.337
15 | 1.213 | 0.02503 | -0.075 | 48.484
15.5 | 1.178 | 0.02797 | -0.075 | 42.116
16 | 1.108 | 0.03959 | -0.073 | 27.992
16.5 | 0.993 | 0.08028 | -0.062 | 12.366
17 | 0.926 | 0.10968 | -0.054 | 8.445

## 82. Re 6M Mach 0.00 (2)
BIGFOIL.COM POLAR EXPORT
NACA67-314 a=0.5
NACA67-314 a=0.5 |  |  |  | Cl Max: | 1.6056 | at alpha= | 20 | deg
XFOIL ncrit=9 |  |  |  | L/D Max: | 121.994 | at alpha= | 1.5 | deg
Re: | 6000000 |  |  | Cd Min: | 0.04408 | at alpha= | 20 | deg
Mach: | 0 |  |  | Cl=0 at alpha= | -2.4824 | deg
|  |  |  | @ Cl=0.1, Cd= | 0.0050577
|  |  |  | @ Cl=0.4, Cd= | 0.0032861
|  |  |  | @ Cl=0.6, Cd= | 0.0072214
alpha (deg) | Cl | Cd | Cm | Cl/Cd
-20 | -1.4157 | 0.0301 | -0.106 | -47.0332
-19.5 | -1.4096 | 0.02747 | -0.103 | -51.3142
-19 | -1.3959 | 0.02545 | -0.1 | -54.8487
-18.5 | -1.3796 | 0.02367 | -0.0968 | -58.2847
-18 | -1.3593 | 0.02217 | -0.0937 | -61.3126
-17.5 | -1.3367 | 0.02082 | -0.0906 | -64.2027
-17 | -1.3109 | 0.01964 | -0.0877 | -66.7464
-16.5 | -1.283 | 0.0186 | -0.0847 | -68.9785
-16 | -1.2543 | 0.01753 | -0.0817 | -71.5516
-15.5 | -1.2219 | 0.01667 | -0.0791 | -73.2993
-15 | -1.1888 | 0.01585 | -0.0764 | -75.0032
-14 | -1.116 | 0.01443 | -0.0717 | -77.3389
-13.5 | -1.0822 | 0.01338 | -0.0688 | -80.8819
-13 | -1.0436 | 0.01262 | -0.0666 | -82.6941
-12.5 | -1.003 | 0.01201 | -0.0646 | -83.5137
-12 | -0.9615 | 0.01144 | -0.0626 | -84.0472
-11.5 | -0.9188 | 0.01095 | -0.0608 | -83.9087
-11 | -0.8754 | 0.0105 | -0.0591 | -83.3714
-10.5 | -0.8314 | 0.01004 | -0.0574 | -82.8088
-10 | -0.7853 | 0.00965 | -0.0561 | -81.3782
-9.5 | -0.7365 | 0.00926 | -0.0553 | -79.5356
-9 | -0.6868 | 0.00891 | -0.0548 | -77.0819
-8.5 | -0.6375 | 0.00848 | -0.054 | -75.1769
-8 | -0.5874 | 0.0081 | -0.0534 | -72.5185
-7.5 | -0.5362 | 0.00781 | -0.0531 | -68.6556
-7 | -0.4846 | 0.00755 | -0.0527 | -64.1854
-6.5 | -0.4328 | 0.00722 | -0.0524 | -59.9446
-6 | -0.3795 | 0.00699 | -0.0524 | -54.2918
-5.5 | -0.327 | 0.00671 | -0.0522 | -48.7332
-5 | -0.2731 | 0.00651 | -0.0523 | -41.9508
-4.5 | -0.2196 | 0.00628 | -0.0523 | -34.9682
-4 | -0.1653 | 0.00611 | -0.0525 | -27.054
-3.5 | -0.1115 | 0.00593 | -0.0525 | -18.8027
-3 | -0.0567 | 0.00576 | -0.0527 | -9.8438
-2.5 | -0.0019 | 0.00557 | -0.053 | -0.34111
-2 | 0.0521 | 0.00534 | -0.0531 | 9.7566
-1.5 | 0.1047 | 0.00503 | -0.0529 | 20.8151
-1 | 0.1546 | 0.00466 | -0.0522 | 33.176
-0.5 | 0.204 | 0.00421 | -0.0515 | 48.4561
0 | 0.2522 | 0.00375 | -0.0505 | 67.2533
0.5 | 0.2921 | 0.00281 | -0.0479 | 103.9502
1 | 0.3474 | 0.00293 | -0.0482 | 118.5666
1.5 | 0.3977 | 0.00326 | -0.0475 | 121.9939
2 | 0.4426 | 0.00377 | -0.0457 | 117.4005
2.5 | 0.4728 | 0.00461 | -0.0409 | 102.5597
3 | 0.5069 | 0.00522 | -0.037 | 97.1073
3.5 | 0.535 | 0.00574 | -0.0317 | 93.2056
4 | 0.5574 | 0.0064 | -0.0253 | 87.0938
4.5 | 0.5883 | 0.00698 | -0.0209 | 84.2837
5 | 0.6198 | 0.00763 | -0.0167 | 81.232
5.5 | 0.6558 | 0.00822 | -0.0135 | 79.781
6 | 0.6962 | 0.00869 | -0.0112 | 80.1151
6.5 | 0.7393 | 0.0091 | -0.0095 | 81.2418
7 | 0.7807 | 0.00954 | -0.0075 | 81.8344
7.5 | 0.8238 | 0.00993 | -0.0059 | 82.9607
8 | 0.8645 | 0.01042 | -0.0039 | 82.9655
8.5 | 0.9059 | 0.01091 | -0.0021 | 83.0339
9 | 0.9457 | 0.01145 | -0.0002 | 82.5939
9.5 | 0.9833 | 0.01209 | 0.0022 | 81.3317
10 | 1.0223 | 0.01272 | 0.0041 | 80.3695
10.5 | 1.0603 | 0.01333 | 0.0062 | 79.5424
11 | 1.0977 | 0.01406 | 0.0083 | 78.0725
11.5 | 1.1324 | 0.01484 | 0.0107 | 76.3073
12 | 1.1698 | 0.01557 | 0.0126 | 75.1317
12.5 | 1.2039 | 0.01641 | 0.0149 | 73.3638
13 | 1.239 | 0.01726 | 0.0169 | 71.7845
13.5 | 1.2695 | 0.01831 | 0.0196 | 69.3337
14 | 1.3006 | 0.01939 | 0.022 | 67.0758
15.5 | 1.4222 | 0.02322 | 0.0215 | 61.2489
16 | 1.4764 | 0.0249 | 0.0178 | 59.2932
17.5 | 1.5258 | 0.03076 | 0.0283 | 49.6034
18 | 1.5445 | 0.03298 | 0.0306 | 46.8314
18.5 | 1.5642 | 0.03528 | 0.0324 | 44.3367
19 | 1.5813 | 0.03785 | 0.0342 | 41.7781
19.5 | 1.5945 | 0.04081 | 0.0359 | 39.0713
20 | 1.6056 | 0.04408 | 0.0374 | 36.4247

## 83. Re 6M Mach 0.10 (1)
BIGFOIL.COM POLAR EXPORT
NACA67-314 a=0.5
NACA67-314 a=0.5 |  |  |  | Cl Max: | 1.287 | at alpha= | 11.5 | deg
JavaFoil+Calcfoil stall+Eppler ext transition |  |  |  | L/D Max: | 123.67 | at alpha= | 2.5 | deg
Re: | 6000000 |  |  | Cd Min: | 0.00336 | at alpha= | 0.5 | deg
Mach: | 0.1 |  |  | Cl=0 at alpha= | -1.9839 | deg
|  |  |  | @ Cl=0.1, Cd= | 0.0040323
|  |  |  | @ Cl=0.4, Cd= | 0.0041246
|  |  |  | @ Cl=0.6, Cd= | 0.0051371
alpha (deg) | Cl | Cd | Cm | Cl/Cd
-16.5 | -0.691 | 0.12038 | -0.004 | -5.742
-16 | -0.713 | 0.11234 | -0.005 | -6.35
-15.5 | -0.729 | 0.10641 | -0.005 | -6.847
-15 | -0.737 | 0.1015 | -0.006 | -7.261
-14.5 | -0.744 | 0.09548 | -0.006 | -7.793
-14 | -0.749 | 0.08892 | -0.007 | -8.427
-13.5 | -0.752 | 0.08307 | -0.008 | -9.047
-13 | -0.751 | 0.07741 | -0.009 | -9.705
-12.5 | -0.75 | 0.07028 | -0.01 | -10.673
-12 | -0.749 | 0.0618 | -0.011 | -12.117
-11.5 | -0.858 | 0.0148 | -0.017 | -57.976
-11 | -0.856 | 0.01191 | -0.018 | -71.862
-10.5 | -0.836 | 0.01111 | -0.02 | -75.284
-10 | -0.81 | 0.01062 | -0.021 | -76.299
-9.5 | -0.78 | 0.01008 | -0.022 | -77.408
-9 | -0.746 | 0.00962 | -0.023 | -77.555
-8.5 | -0.708 | 0.0092 | -0.024 | -76.952
-8 | -0.667 | 0.00872 | -0.025 | -76.455
-7.5 | -0.622 | 0.00838 | -0.026 | -74.188
-7 | -0.574 | 0.00808 | -0.028 | -70.981
-6.5 | -0.523 | 0.00778 | -0.029 | -67.253
-6 | -0.471 | 0.00752 | -0.03 | -62.579
-5.5 | -0.416 | 0.00609 | -0.031 | -68.338
-5 | -0.36 | 0.0059 | -0.032 | -61.005
-4.5 | -0.302 | 0.00621 | -0.033 | -48.655
-4 | -0.243 | 0.006 | -0.034 | -40.536
-3.5 | -0.183 | 0.00589 | -0.036 | -31.133
-3 | -0.123 | 0.00627 | -0.037 | -19.65
-2.5 | -0.063 | 0.00625 | -0.038 | -10.007
-2 | -0.002 | 0.0062 | -0.039 | -0.26
-1.5 | 0.06 | 0.00497 | -0.04 | 11.982
-1 | 0.121 | 0.00354 | -0.041 | 34.145
-0.5 | 0.183 | 0.00343 | -0.043 | 53.299
0 | 0.243 | 0.00351 | -0.044 | 69.273
0.5 | 0.304 | 0.00336 | -0.045 | 90.509
1 | 0.365 | 0.00405 | -0.046 | 90.154
1.5 | 0.426 | 0.00418 | -0.047 | 101.993
2 | 0.487 | 0.0043 | -0.048 | 113.168
2.5 | 0.545 | 0.00441 | -0.05 | 123.67
3 | 0.604 | 0.00519 | -0.051 | 116.344
3.5 | 0.663 | 0.00566 | -0.052 | 117.088
4 | 0.721 | 0.00663 | -0.053 | 108.702
4.5 | 0.777 | 0.00751 | -0.054 | 103.529
5 | 0.833 | 0.00907 | -0.055 | 91.835
5.5 | 0.887 | 0.0094 | -0.056 | 94.303
6 | 0.94 | 0.00977 | -0.057 | 96.127
6.5 | 0.99 | 0.01018 | -0.058 | 97.29
7 | 1.039 | 0.01058 | -0.059 | 98.145
7.5 | 1.085 | 0.01129 | -0.06 | 96.058
8 | 1.128 | 0.01181 | -0.062 | 95.538
8.5 | 1.167 | 0.01233 | -0.063 | 94.624
9 | 1.2 | 0.0129 | -0.064 | 93.003
9.5 | 1.228 | 0.01351 | -0.065 | 90.877
10 | 1.251 | 0.01408 | -0.066 | 88.873
10.5 | 1.269 | 0.01483 | -0.067 | 85.524
11 | 1.281 | 0.01546 | -0.068 | 82.814
11.5 | 1.287 | 0.01625 | -0.069 | 79.171
12 | 1.287 | 0.01712 | -0.07 | 75.195
12.5 | 1.282 | 0.01805 | -0.071 | 71.018
13 | 1.271 | 0.01918 | -0.072 | 66.278
13.5 | 1.255 | 0.0204 | -0.073 | 61.533
14 | 1.234 | 0.02198 | -0.073 | 56.113
14.5 | 1.205 | 0.0241 | -0.074 | 50.021
15 | 1.174 | 0.02638 | -0.075 | 44.518
15.5 | 1.11 | 0.03591 | -0.073 | 30.897
16 | 0.978 | 0.08 | -0.061 | 12.231
16.5 | 0.911 | 0.10787 | -0.053 | 8.443

## 84. Re 6M Mach 0.10 (2)
BIGFOIL.COM POLAR EXPORT
NACA67-314 a=0.5
NACA67-314 a=0.5 |  |  |  | Cl Max: | 1.5962 | at alpha= | 20 | deg
XFOIL ncrit=9 |  |  |  | L/D Max: | 122.669 | at alpha= | 1.5 | deg
Re: | 6000000 |  |  | Cd Min: | 0.04692 | at alpha= | 20 | deg
Mach: | 0.1 |  |  | Cl=0 at alpha= | -2.4908 | deg
|  |  |  | @ Cl=0.1, Cd= | 0.0050847
|  |  |  | @ Cl=0.4, Cd= | 0.0032611
|  |  |  | @ Cl=0.6, Cd= | 0.0072923
alpha (deg) | Cl | Cd | Cm | Cl/Cd
-20 | -1.3742 | 0.0347 | -0.1129 | -39.6023
-19.5 | -1.3791 | 0.03091 | -0.1101 | -44.6166
-19 | -1.3717 | 0.02822 | -0.1072 | -48.6074
-18.5 | -1.3603 | 0.02599 | -0.1039 | -52.3394
-18 | -1.3436 | 0.02414 | -0.1006 | -55.6587
-17.5 | -1.3261 | 0.02241 | -0.0969 | -59.1745
-17 | -1.3043 | 0.02093 | -0.0935 | -62.3172
-16 | -1.2533 | 0.01841 | -0.0866 | -68.0771
-15.5 | -1.2231 | 0.01738 | -0.0834 | -70.374
-15 | -1.1908 | 0.01646 | -0.0804 | -72.3451
-14 | -1.1196 | 0.01485 | -0.075 | -75.3939
-13.5 | -1.0839 | 0.01393 | -0.0722 | -77.8105
-13 | -1.047 | 0.01299 | -0.0695 | -80.6005
-12.5 | -1.0068 | 0.01229 | -0.0672 | -81.9203
-12 | -0.9651 | 0.01166 | -0.065 | -82.7702
-11.5 | -0.9221 | 0.01114 | -0.0631 | -82.7738
-11 | -0.8782 | 0.01065 | -0.0612 | -82.4601
-10.5 | -0.8337 | 0.01015 | -0.0594 | -82.1379
-10 | -0.7881 | 0.00975 | -0.0578 | -80.8308
-9.5 | -0.7396 | 0.00934 | -0.0568 | -79.1863
-9 | -0.6896 | 0.00898 | -0.0561 | -76.7929
-8.5 | -0.6397 | 0.00856 | -0.0553 | -74.7313
-8 | -0.5895 | 0.00815 | -0.0545 | -72.3313
-7.5 | -0.5382 | 0.00784 | -0.054 | -68.648
-7 | -0.486 | 0.0076 | -0.0537 | -63.9474
-6.5 | -0.4341 | 0.00725 | -0.0533 | -59.8759
-6 | -0.3806 | 0.00701 | -0.0532 | -54.2939
-5.5 | -0.3277 | 0.00673 | -0.0529 | -48.6924
-5 | -0.2736 | 0.00652 | -0.053 | -41.9632
-4.5 | -0.2198 | 0.00629 | -0.0529 | -34.9444
-4 | -0.1653 | 0.00612 | -0.053 | -27.0098
-3.5 | -0.1112 | 0.00594 | -0.0531 | -18.7205
-3 | -0.0561 | 0.00577 | -0.0533 | -9.7227
-2.5 | -0.001 | 0.00558 | -0.0535 | -0.17921
-2 | 0.0534 | 0.00535 | -0.0536 | 9.9813
-1.5 | 0.1061 | 0.00505 | -0.0534 | 21.0099
-0.5 | 0.2057 | 0.00422 | -0.0519 | 48.7441
0 | 0.2539 | 0.00376 | -0.0508 | 67.5266
0.5 | 0.2939 | 0.00281 | -0.0482 | 104.5907
1 | 0.3495 | 0.00293 | -0.0485 | 119.2833
1.5 | 0.3999 | 0.00326 | -0.0477 | 122.6687
2 | 0.445 | 0.00377 | -0.0459 | 118.0371
2.5 | 0.4746 | 0.00461 | -0.0409 | 102.9501
3 | 0.5078 | 0.00523 | -0.0367 | 97.0937
3.5 | 0.5333 | 0.00576 | -0.0308 | 92.5868
4 | 0.5562 | 0.00644 | -0.0245 | 86.3665
4.5 | 0.5874 | 0.00703 | -0.02 | 83.5562
5 | 0.6191 | 0.00769 | -0.0159 | 80.5072
5.5 | 0.655 | 0.00829 | -0.0126 | 79.0109
6 | 0.696 | 0.00876 | -0.0104 | 79.4521
6.5 | 0.739 | 0.00918 | -0.0085 | 80.5011
7 | 0.781 | 0.00963 | -0.0066 | 81.1007
7.5 | 0.8243 | 0.01003 | -0.0049 | 82.1834
8 | 0.8651 | 0.01053 | -0.0029 | 82.1557
8.5 | 0.9068 | 0.01104 | -0.001 | 82.1377
9 | 0.946 | 0.01161 | 0.0011 | 81.4815
9.5 | 0.9844 | 0.01226 | 0.0034 | 80.2936
10 | 1.0233 | 0.0129 | 0.0055 | 79.3256
10.5 | 1.0622 | 0.01352 | 0.0076 | 78.5651
11 | 1.0986 | 0.01431 | 0.0099 | 76.7715
11.5 | 1.1347 | 0.01507 | 0.0123 | 75.2953
12 | 1.1716 | 0.01585 | 0.0144 | 73.918
12.5 | 1.2062 | 0.01672 | 0.0167 | 72.1411
13 | 1.2407 | 0.01764 | 0.0189 | 70.3345
13.5 | 1.2711 | 0.01875 | 0.0217 | 67.792
14 | 1.3006 | 0.01995 | 0.0245 | 65.193
15.5 | 1.4263 | 0.0239 | 0.0237 | 59.6778
16 | 1.4785 | 0.02582 | 0.0203 | 57.2618
16.5 | 1.4878 | 0.02754 | 0.026 | 54.0232
17 | 1.5074 | 0.02973 | 0.0287 | 50.703
17.5 | 1.5273 | 0.0319 | 0.0312 | 47.8777
18 | 1.5457 | 0.03428 | 0.0335 | 45.0904
18.5 | 1.5629 | 0.03691 | 0.0355 | 42.3435
19 | 1.5781 | 0.03976 | 0.0374 | 39.6906
19.5 | 1.5866 | 0.04329 | 0.0393 | 36.6505
20 | 1.5962 | 0.04692 | 0.0407 | 34.0196

## 85. Re 6M Mach 0.25 (1)
BIGFOIL.COM POLAR EXPORT
NACA67-314 a=0.5
NACA67-314 a=0.5 |  |  |  | Cl Max: | 1.238 | at alpha= | 10.5 | deg
JavaFoil+Calcfoil stall+Eppler ext transition |  |  |  | L/D Max: | 124.367 | at alpha= | 2.5 | deg
Re: | 6000000 |  |  | Cd Min: | 0.00322 | at alpha= | -0.5 | deg
Mach: | 0.25 |  |  | Cl=0 at alpha= | -1.9841 | deg
|  |  |  | @ Cl=0.1, Cd= | 0.0038424
|  |  |  | @ Cl=0.4, Cd= | 0.0041703
|  |  |  | @ Cl=0.6, Cd= | 0.0050533
alpha (deg) | Cl | Cd | Cm | Cl/Cd
-15 | -0.511 | 0.11202 | -0.005 | -4.565
-14.5 | -0.547 | 0.10524 | -0.006 | -5.199
-14 | -0.578 | 0.09994 | -0.006 | -5.787
-13.5 | -0.605 | 0.09421 | -0.007 | -6.425
-13 | -0.627 | 0.08702 | -0.008 | -7.21
-12.5 | -0.645 | 0.08058 | -0.009 | -8.003
-12 | -0.656 | 0.07515 | -0.009 | -8.736
-11.5 | -0.663 | 0.06985 | -0.01 | -9.488
-11 | -0.668 | 0.06112 | -0.012 | -10.937
-10.5 | -0.679 | 0.04769 | -0.015 | -14.243
-10 | -0.779 | 0.01183 | -0.021 | -65.844
-9.5 | -0.762 | 0.01081 | -0.022 | -70.554
-9 | -0.737 | 0.01018 | -0.024 | -72.402
-8.5 | -0.706 | 0.00959 | -0.025 | -73.602
-8 | -0.669 | 0.00912 | -0.026 | -73.371
-7.5 | -0.628 | 0.00871 | -0.027 | -72.083
-7 | -0.582 | 0.00833 | -0.028 | -69.855
-6.5 | -0.532 | 0.008 | -0.029 | -66.57
-6 | -0.48 | 0.00769 | -0.031 | -62.438
-5.5 | -0.425 | 0.00745 | -0.032 | -57.048
-5 | -0.368 | 0.00718 | -0.033 | -51.305
-4.5 | -0.309 | 0.00586 | -0.034 | -52.812
-4 | -0.249 | 0.00566 | -0.035 | -44.01
-3.5 | -0.188 | 0.00597 | -0.037 | -31.511
-3 | -0.126 | 0.00592 | -0.038 | -21.341
-2.5 | -0.064 | 0.00598 | -0.039 | -10.742
-2 | -0.002 | 0.00613 | -0.04 | -0.27
-1.5 | 0.061 | 0.00461 | -0.041 | 13.286
-1 | 0.124 | 0.00337 | -0.043 | 36.901
-0.5 | 0.188 | 0.00322 | -0.044 | 58.207
0 | 0.25 | 0.00388 | -0.045 | 64.413
0.5 | 0.312 | 0.004 | -0.046 | 78.139
1 | 0.375 | 0.00413 | -0.047 | 90.881
1.5 | 0.437 | 0.00423 | -0.048 | 103.458
2 | 0.5 | 0.00436 | -0.05 | 114.533
2.5 | 0.56 | 0.0045 | -0.051 | 124.367
3 | 0.62 | 0.00533 | -0.052 | 116.324
3.5 | 0.68 | 0.00582 | -0.053 | 116.828
4 | 0.739 | 0.00689 | -0.054 | 107.32
4.5 | 0.797 | 0.0081 | -0.055 | 98.42
5 | 0.853 | 0.00936 | -0.056 | 91.114
5.5 | 0.908 | 0.00974 | -0.058 | 93.278
6 | 0.961 | 0.01014 | -0.059 | 94.795
6.5 | 1.012 | 0.01059 | -0.06 | 95.557
7 | 1.059 | 0.01129 | -0.061 | 93.852
7.5 | 1.104 | 0.01182 | -0.062 | 93.354
8 | 1.144 | 0.01238 | -0.063 | 92.449
8.5 | 1.179 | 0.01297 | -0.064 | 90.875
9 | 1.205 | 0.01361 | -0.065 | 88.553
9.5 | 1.224 | 0.01436 | -0.066 | 85.262
10 | 1.235 | 0.01511 | -0.068 | 81.784
10.5 | 1.238 | 0.01593 | -0.069 | 77.703
11 | 1.232 | 0.01677 | -0.07 | 73.434
11.5 | 1.216 | 0.01773 | -0.071 | 68.607
12 | 1.191 | 0.01886 | -0.072 | 63.14
12.5 | 1.155 | 0.02035 | -0.072 | 56.763
13 | 1.109 | 0.02233 | -0.073 | 49.645
13.5 | 1.047 | 0.02614 | -0.073 | 40.033
14 | 0.846 | 0.09084 | -0.048 | 9.314
14.5 | 0.784 | 0.10206 | -0.044 | 7.683
15 | 0.721 | 0.11393 | -0.041 | 6.333
15.5 | 0.651 | 0.12047 | -0.041 | 5.403

## 86. Re 6M Mach 0.25 (2)
BIGFOIL.COM POLAR EXPORT
NACA67-314 a=0.5
NACA67-314 a=0.5 |  |  |  | Cl Max: | 1.5151 | at alpha= | 18 | deg
XFOIL ncrit=9 |  |  |  | L/D Max: | 125.167 | at alpha= | 1.5 | deg
Re: | 6000000 |  |  | Cd Min: | 0.19874 | at alpha= | -20 | deg
Mach: | 0.25 |  |  | Cl=0 at alpha= | -2.5389 | deg
|  |  |  | @ Cl=0.1, Cd= | 0.0051881
|  |  |  | @ Cl=0.4, Cd= | 0.0032112
|  |  |  | @ Cl=0.6, Cd= | 0.0076783
alpha (deg) | Cl | Cd | Cm | Cl/Cd
-20 | -0.5016 | 0.19874 | -0.0365 | -2.5239
-19 | -0.4767 | 0.1837 | -0.045 | -2.595
-18.5 | -0.4701 | 0.17457 | -0.0497 | -2.6929
-17.5 | -0.4501 | 0.15877 | -0.0585 | -2.8349
-17 | -1.0025 | 0.04907 | -0.1236 | -20.43
-16.5 | -1.0156 | 0.0421 | -0.1259 | -24.1235
-15.5 | -1.1024 | 0.0285 | -0.1177 | -38.6807
-15 | -1.1136 | 0.0248 | -0.1112 | -44.9032
-14.5 | -1.0886 | 0.02327 | -0.107 | -46.7813
-14 | -1.0965 | 0.01984 | -0.0989 | -55.2671
-13.5 | -1.065 | 0.0186 | -0.0946 | -57.2581
-13 | -1.0393 | 0.01694 | -0.0894 | -61.3518
-12.5 | -1.017 | 0.01484 | -0.0836 | -68.531
-12 | -0.982 | 0.01341 | -0.0793 | -73.2289
-11.5 | -0.9396 | 0.01249 | -0.0761 | -75.2282
-11 | -0.8938 | 0.01176 | -0.0734 | -76.0034
-10.5 | -0.8476 | 0.01099 | -0.0708 | -77.1247
-10 | -0.7996 | 0.0104 | -0.0685 | -76.8846
-9.5 | -0.7512 | 0.00985 | -0.0663 | -76.264
-9 | -0.7024 | 0.00939 | -0.0642 | -74.803
-8.5 | -0.652 | 0.00898 | -0.0624 | -72.6058
-8 | -0.6001 | 0.0085 | -0.0611 | -70.6
-7.5 | -0.5479 | 0.00808 | -0.0599 | -67.8094
-7 | -0.4943 | 0.00777 | -0.059 | -63.6165
-6.5 | -0.4401 | 0.00744 | -0.0582 | -59.1532
-6 | -0.3858 | 0.00712 | -0.0576 | -54.1854
-5.5 | -0.3308 | 0.00685 | -0.0571 | -48.292
-5 | -0.2757 | 0.0066 | -0.0568 | -41.7727
-4.5 | -0.2202 | 0.00639 | -0.0565 | -34.4601
-4 | -0.1647 | 0.00619 | -0.0563 | -26.6074
-3.5 | -0.1088 | 0.00601 | -0.0562 | -18.1032
-3 | -0.0521 | 0.00582 | -0.0563 | -8.9519
-2.5 | 0.0044 | 0.00563 | -0.0564 | 0.78153
-2 | 0.0602 | 0.00541 | -0.0564 | 11.1275
-1.5 | 0.114 | 0.00511 | -0.056 | 22.3092
-1 | 0.165 | 0.00475 | -0.0551 | 34.7368
-0.5 | 0.2154 | 0.00428 | -0.0542 | 50.3271
0 | 0.2638 | 0.00379 | -0.0528 | 69.6042
0.5 | 0.3036 | 0.00283 | -0.0497 | 107.2792
1 | 0.3609 | 0.00295 | -0.05 | 122.339
1.5 | 0.4118 | 0.00329 | -0.049 | 125.1672
2 | 0.4578 | 0.00377 | -0.047 | 121.4324
2.5 | 0.4834 | 0.00464 | -0.0407 | 104.181
3 | 0.507 | 0.00526 | -0.034 | 96.3878
3.5 | 0.5274 | 0.0059 | -0.0267 | 89.3898
4 | 0.5518 | 0.00666 | -0.0205 | 82.8529
4.5 | 0.5837 | 0.00732 | -0.0159 | 79.7404
5 | 0.616 | 0.00803 | -0.0116 | 76.7123
5.5 | 0.6524 | 0.00868 | -0.0081 | 75.1613
6 | 0.6944 | 0.0092 | -0.0056 | 75.4783
6.5 | 0.7387 | 0.00966 | -0.0036 | 76.47
7 | 0.7828 | 0.01014 | -0.0016 | 77.1992
7.5 | 0.8262 | 0.01063 | 0.0006 | 77.7234
8 | 0.8691 | 0.01116 | 0.0028 | 77.8763
8.5 | 0.911 | 0.01178 | 0.0051 | 77.3345
9 | 0.9508 | 0.01246 | 0.0077 | 76.3082
9.5 | 0.9908 | 0.01318 | 0.0104 | 75.1745
10 | 1.0312 | 0.0139 | 0.0128 | 74.1871
10.5 | 1.0701 | 0.01469 | 0.0155 | 72.8455
11 | 1.1065 | 0.01565 | 0.0185 | 70.7029
11.5 | 1.1459 | 0.01647 | 0.021 | 69.575
12 | 1.182 | 0.0175 | 0.0239 | 67.5429
12.5 | 1.2167 | 0.01862 | 0.0269 | 65.3437
13 | 1.2483 | 0.01996 | 0.0302 | 62.5401
13.5 | 1.2809 | 0.02124 | 0.0334 | 60.306
14 | 1.3135 | 0.02257 | 0.0364 | 58.1967
14.5 | 1.3416 | 0.0241 | 0.0399 | 55.668
15 | 1.3843 | 0.02617 | 0.0397 | 52.8964
15.5 | 1.4329 | 0.02892 | 0.0374 | 49.547
16 | 1.481 | 0.03173 | 0.035 | 46.6751
17.5 | 1.5041 | 0.04123 | 0.0481 | 36.4807
18 | 1.5151 | 0.04506 | 0.0504 | 33.6241
18.5 | 1.511 | 0.05045 | 0.0524 | 29.9504
19 | 1.4931 | 0.05746 | 0.0538 | 25.985
19.5 | 1.4718 | 0.06555 | 0.0535 | 22.4531
20 | 1.4625 | 0.07294 | 0.0522 | 20.0507

## 87. Re 6M Mach 0.50 (1)
BIGFOIL.COM POLAR EXPORT
NACA67-314 a=0.5
NACA67-314 a=0.5 |  |  |  | Cl Max: | 1.204 | at alpha= | 20 | deg
JavaFoil+Calcfoil stall+Eppler ext transition |  |  |  | L/D Max: | 125.882 | at alpha= | 2.5 | deg
Re: | 6000000 |  |  | Cd Min: | 0.00385 | at alpha= | -1 | deg
Mach: | 0.5 |  |  | Cl=0 at alpha= | -1.9857 | deg
|  |  |  | @ Cl=0.1, Cd= | 0.0043004
|  |  |  | @ Cl=0.4, Cd= | 0.0043729
|  |  |  | @ Cl=0.6, Cd= | 0.0048733
alpha (deg) | Cl | Cd | Cm | Cl/Cd
-20 | -0.992 | 0.15357 | -0.001 | -6.461
-19.5 | -0.965 | 0.14869 | -0.001 | -6.491
-19 | -0.938 | 0.14506 | -0.002 | -6.468
-18.5 | -0.914 | 0.1417 | -0.003 | -6.45
-18 | -0.885 | 0.13537 | -0.003 | -6.54
-17.5 | -0.856 | 0.13182 | -0.004 | -6.493
-17 | -0.829 | 0.12794 | -0.004 | -6.476
-16.5 | -0.802 | 0.12435 | -0.005 | -6.446
-16 | -0.775 | 0.11957 | -0.005 | -6.479
-15.5 | -0.748 | 0.11654 | -0.006 | -6.418
-15 | -0.72 | 0.10937 | -0.007 | -6.585
-14.5 | -0.692 | 0.10503 | -0.007 | -6.587
-14 | -0.665 | 0.09796 | -0.008 | -6.785
-13.5 | -0.637 | 0.09028 | -0.008 | -7.06
-13 | -0.61 | 0.08438 | -0.009 | -7.234
-12.5 | -0.582 | 0.09278 | -0.009 | -6.275
-12 | -0.554 | 0.08608 | -0.01 | -6.441
-11.5 | -0.527 | 0.07804 | -0.01 | -6.757
-11 | -0.5 | 0.07116 | -0.011 | -7.03
-10.5 | -0.473 | 0.06531 | -0.012 | -7.244
-10 | -0.446 | 0.06028 | -0.013 | -7.405
-9.5 | -0.416 | 0.06775 | -0.012 | -6.143
-9 | -0.389 | 0.06059 | -0.013 | -6.419
-8.5 | -0.362 | 0.05407 | -0.014 | -6.698
-8 | -0.334 | 0.05159 | -0.015 | -6.482
-7.5 | -0.306 | 0.05067 | -0.015 | -6.038
-7 | -0.429 | 0.0436 | -0.018 | -9.829
-6.5 | -0.532 | 0.00948 | -0.033 | -56.088
-6 | -0.502 | 0.00881 | -0.034 | -57.006
-5.5 | -0.456 | 0.00833 | -0.035 | -54.775
-5 | -0.401 | 0.00798 | -0.037 | -50.245
-4.5 | -0.34 | 0.00764 | -0.038 | -44.506
-4 | -0.275 | 0.00719 | -0.039 | -38.253
-3.5 | -0.208 | 0.00696 | -0.041 | -29.924
-3 | -0.14 | 0.00662 | -0.042 | -21.2
-2.5 | -0.071 | 0.00684 | -0.043 | -10.428
-2 | -0.002 | 0.00675 | -0.045 | -0.272
-1.5 | 0.068 | 0.00467 | -0.046 | 14.617
-1 | 0.139 | 0.00385 | -0.047 | 36.076
-0.5 | 0.21 | 0.00397 | -0.049 | 52.846
0 | 0.278 | 0.00415 | -0.05 | 67.04
0.5 | 0.348 | 0.00429 | -0.051 | 81.099
1 | 0.417 | 0.0044 | -0.053 | 94.822
1.5 | 0.487 | 0.00457 | -0.054 | 106.432
2 | 0.556 | 0.00474 | -0.055 | 117.384
2.5 | 0.622 | 0.00494 | -0.057 | 125.882
3 | 0.689 | 0.00603 | -0.058 | 114.163
3.5 | 0.755 | 0.00712 | -0.059 | 106.045
4 | 0.82 | 0.00825 | -0.06 | 99.323
4.5 | 0.882 | 0.0103 | -0.062 | 85.646
5 | 0.941 | 0.01081 | -0.063 | 87.066
5.5 | 0.996 | 0.01137 | -0.064 | 87.579
6 | 1.044 | 0.01199 | -0.065 | 87.084
6.5 | 1.083 | 0.01303 | -0.067 | 83.124
7 | 1.108 | 0.01386 | -0.068 | 79.943
7.5 | 1.109 | 0.01482 | -0.069 | 74.835
8 | 1.057 | 0.0161 | -0.07 | 65.654
8.5 | 0.701 | 0.01741 | -0.071 | 40.268
9 | 0.728 | 0.01957 | -0.072 | 37.217
9.5 | 0.632 | 0.07067 | -0.035 | 8.939
10 | 0.662 | 0.06563 | -0.041 | 10.088
10.5 | 0.686 | 0.07517 | -0.037 | 9.129
11 | 0.857 | 0.02208 | -0.077 | 38.794
11.5 | 0.745 | 0.07549 | -0.045 | 9.872
12 | 0.769 | 0.08275 | -0.042 | 9.291
12.5 | 0.796 | 0.09292 | -0.043 | 8.562
13 | 0.823 | 0.08748 | -0.044 | 9.403
13.5 | 0.849 | 0.09824 | -0.044 | 8.641
14 | 0.876 | 0.10268 | -0.046 | 8.532
14.5 | 0.906 | 0.10798 | -0.049 | 8.387
15 | 0.931 | 0.1128 | -0.049 | 8.25
15.5 | 0.957 | 0.11781 | -0.049 | 8.124
16 | 0.985 | 0.12259 | -0.051 | 8.033
16.5 | 1.018 | 0.12423 | -0.056 | 8.191
17 | 1.045 | 0.13367 | -0.058 | 7.819
17.5 | 1.066 | 0.13323 | -0.055 | 7.998
18 | 1.096 | 0.13695 | -0.058 | 8.003
18.5 | 1.131 | 0.13853 | -0.063 | 8.163
19 | 1.158 | 0.14658 | -0.064 | 7.902
19.5 | 1.174 | 0.14916 | -0.06 | 7.868
20 | 1.204 | 0.15365 | -0.063 | 7.834

## 88. Re 6M Mach 0.50 (2)
BIGFOIL.COM POLAR EXPORT
NACA67-314 a=0.5
NACA67-314 a=0.5 |  |  |  | Cl Max: | 1.105 | at alpha= | 11 | deg
XFOIL ncrit=9 |  |  |  | L/D Max: | 135.689 | at alpha= | 1.5 | deg
Re: | 6000000 |  |  | Cd Min: | 0.13372 | at alpha= | 16 | deg
Mach: | 0.5 |  |  | Cl=0 at alpha= | -2.8034 | deg
|  |  |  | @ Cl=0.1, Cd= | 0.0056422
|  |  |  | @ Cl=0.4, Cd= | 0.0030586
|  |  |  | @ Cl=0.6, Cd= | 0.0096871
alpha (deg) | Cl | Cd | Cm | Cl/Cd
-13 | -0.3051 | 0.10719 | -0.1025 | -2.8463
-12.5 | -0.3034 | 0.09826 | -0.1074 | -3.0877
-12 | -0.3126 | 0.08809 | -0.113 | -3.5486
-11.5 | -0.3281 | 0.07764 | -0.1188 | -4.2259
-11 | -0.3518 | 0.06647 | -0.1254 | -5.2926
-10.5 | -0.379 | 0.05297 | -0.1367 | -7.155
-10 | -0.4139 | 0.04355 | -0.1398 | -9.504
-9.5 | -0.4576 | 0.03624 | -0.1357 | -12.6269
-9 | -0.5075 | 0.0296 | -0.1264 | -17.1453
-8.5 | -0.5516 | 0.02372 | -0.1135 | -23.2546
-8 | -0.5975 | 0.01665 | -0.0986 | -35.8859
-7.5 | -0.5604 | 0.01124 | -0.0942 | -49.8577
-7 | -0.5002 | 0.00933 | -0.0909 | -53.612
-6.5 | -0.4401 | 0.00841 | -0.0875 | -52.3306
-6 | -0.3791 | 0.00785 | -0.0847 | -48.293
-5.5 | -0.3192 | 0.00736 | -0.082 | -43.3696
-5 | -0.2594 | 0.00702 | -0.0797 | -36.9516
-4.5 | -0.2018 | 0.00673 | -0.0772 | -29.9851
-4 | -0.1447 | 0.0065 | -0.0748 | -22.2615
-3.5 | -0.0854 | 0.00627 | -0.0732 | -13.6204
-3 | -0.0243 | 0.00604 | -0.0721 | -4.0232
-2.5 | 0.0375 | 0.00585 | -0.0713 | 6.4103
-2 | 0.0981 | 0.00565 | -0.0705 | 17.3628
-1.5 | 0.1568 | 0.00541 | -0.0693 | 28.9834
-1 | 0.2112 | 0.005 | -0.0675 | 42.24
-0.5 | 0.2618 | 0.0045 | -0.0649 | 58.1778
0.5 | 0.3464 | 0.00294 | -0.0566 | 117.8231
1 | 0.4097 | 0.00308 | -0.0564 | 133.0195
1.5 | 0.4627 | 0.00341 | -0.054 | 135.6891
2 | 0.5084 | 0.00383 | -0.0501 | 132.7415
2.5 | 0.5061 | 0.00459 | -0.0361 | 110.2614
3 | 0.5027 | 0.00576 | -0.0226 | 87.2743
3.5 | 0.5183 | 0.00684 | -0.0135 | 75.7749
4 | 0.5444 | 0.00783 | -0.0065 | 69.5275
4.5 | 0.5728 | 0.00889 | -0.0001 | 64.4319
5 | 0.6059 | 0.00986 | 0.0054 | 61.4503
5.5 | 0.6439 | 0.01079 | 0.01 | 59.6756
6 | 0.6916 | 0.01147 | 0.0132 | 60.2964
6.5 | 0.7405 | 0.01217 | 0.0162 | 60.8463
7 | 0.7911 | 0.01287 | 0.0192 | 61.4685
8 | 0.8867 | 0.0146 | 0.0263 | 60.7329
8.5 | 0.9321 | 0.01563 | 0.0304 | 59.6353
9 | 0.9776 | 0.01679 | 0.0347 | 58.2251
9.5 | 1.0208 | 0.0181 | 0.0395 | 56.3978
10 | 1.0622 | 0.01962 | 0.0446 | 54.1386
10.5 | 1.0926 | 0.0218 | 0.0509 | 50.1193
11 | 1.105 | 0.02508 | 0.0585 | 44.059
11.5 | 1.0908 | 0.03031 | 0.0667 | 35.9881
12 | 1.0675 | 0.03685 | 0.073 | 28.9688
12.5 | 1.0308 | 0.04525 | 0.0767 | 22.7801
13 | 0.9961 | 0.05457 | 0.0774 | 18.2536
13.5 | 0.9614 | 0.06544 | 0.0745 | 14.6913
14 | 0.926 | 0.07802 | 0.0682 | 11.8688
14.5 | 0.8993 | 0.09146 | 0.0596 | 9.8327
15 | 0.8779 | 0.10561 | 0.0501 | 8.3127
15.5 | 0.8532 | 0.12005 | 0.0412 | 7.107
16 | 0.8322 | 0.13372 | 0.0328 | 6.2235

## 89. Re 7M Mach 0.00 (1)
BIGFOIL.COM POLAR EXPORT
NACA67-314 a=0.5
NACA67-314 a=0.5 |  |  |  | Cl Max: | 1.299 | at alpha= | 12 | deg
JavaFoil+Calcfoil stall+Eppler ext transition |  |  |  | L/D Max: | 114.898 | at alpha= | 2 | deg
Re: | 7000000 |  |  | Cd Min: | 0.00339 | at alpha= | 1 | deg
Mach: | 0 |  |  | Cl=0 at alpha= | -1.9836 | deg
|  |  |  | @ Cl=0.1, Cd= | 0.0050149
|  |  |  | @ Cl=0.4, Cd= | 0.003822
|  |  |  | @ Cl=0.6, Cd= | 0.0053429
alpha (deg) | Cl | Cd | Cm | Cl/Cd
-17 | -0.708 | 0.12454 | -0.003 | -5.687
-16.5 | -0.728 | 0.11784 | -0.004 | -6.175
-16 | -0.746 | 0.10906 | -0.005 | -6.844
-15.5 | -0.759 | 0.10267 | -0.005 | -7.389
-15 | -0.764 | 0.09849 | -0.006 | -7.753
-14.5 | -0.768 | 0.09246 | -0.007 | -8.305
-14 | -0.771 | 0.08502 | -0.007 | -9.074
-13.5 | -0.772 | 0.07879 | -0.008 | -9.799
-13 | -0.771 | 0.072 | -0.009 | -10.71
-12.5 | -0.773 | 0.06203 | -0.011 | -12.457
-12 | -0.881 | 0.01531 | -0.016 | -57.52
-11.5 | -0.88 | 0.01242 | -0.017 | -70.85
-11 | -0.864 | 0.01127 | -0.018 | -76.656
-10.5 | -0.841 | 0.01063 | -0.02 | -79.123
-10 | -0.814 | 0.01018 | -0.021 | -79.907
-9.5 | -0.782 | 0.0097 | -0.022 | -80.632
-9 | -0.747 | 0.00928 | -0.023 | -80.518
-8.5 | -0.708 | 0.00885 | -0.024 | -79.984
-8 | -0.666 | 0.0084 | -0.025 | -79.255
-7.5 | -0.621 | 0.00808 | -0.026 | -76.794
-7 | -0.573 | 0.00783 | -0.027 | -73.139
-6.5 | -0.522 | 0.00757 | -0.029 | -68.969
-6 | -0.469 | 0.0061 | -0.03 | -76.983
-5.5 | -0.415 | 0.00593 | -0.031 | -69.905
-5 | -0.358 | 0.0062 | -0.032 | -57.768
-4.5 | -0.301 | 0.00601 | -0.033 | -50.101
-4 | -0.242 | 0.00593 | -0.034 | -40.849
-3.5 | -0.183 | 0.00627 | -0.035 | -29.11
-3 | -0.123 | 0.00632 | -0.037 | -19.423
-2.5 | -0.062 | 0.00621 | -0.038 | -10.034
-2 | -0.002 | 0.00615 | -0.039 | -0.26
-1.5 | 0.059 | 0.00523 | -0.04 | 11.333
-1 | 0.12 | 0.00491 | -0.041 | 24.527
-0.5 | 0.182 | 0.00341 | -0.042 | 53.353
0 | 0.242 | 0.00347 | -0.044 | 69.883
0.5 | 0.303 | 0.00355 | -0.045 | 85.453
1 | 0.364 | 0.00339 | -0.046 | 107.297
1.5 | 0.424 | 0.00411 | -0.047 | 103.166
2 | 0.485 | 0.00422 | -0.048 | 114.898
2.5 | 0.542 | 0.00493 | -0.049 | 110.018
3 | 0.601 | 0.00535 | -0.05 | 112.443
3.5 | 0.659 | 0.00611 | -0.051 | 107.984
4 | 0.717 | 0.00675 | -0.053 | 106.249
4.5 | 0.774 | 0.00776 | -0.054 | 99.738
5 | 0.829 | 0.00877 | -0.055 | 94.596
5.5 | 0.883 | 0.00911 | -0.056 | 96.948
6 | 0.936 | 0.00947 | -0.057 | 98.877
6.5 | 0.987 | 0.00984 | -0.058 | 100.273
7 | 1.035 | 0.01021 | -0.059 | 101.38
7.5 | 1.082 | 0.01089 | -0.06 | 99.292
8 | 1.125 | 0.01138 | -0.061 | 98.856
8.5 | 1.165 | 0.01184 | -0.062 | 98.423
9 | 1.199 | 0.01238 | -0.063 | 96.823
9.5 | 1.228 | 0.01296 | -0.065 | 94.743
10 | 1.253 | 0.01354 | -0.066 | 92.492
10.5 | 1.272 | 0.01418 | -0.067 | 89.698
11 | 1.286 | 0.01484 | -0.068 | 86.676
11.5 | 1.295 | 0.01557 | -0.069 | 83.197
12 | 1.299 | 0.01643 | -0.07 | 79.06
12.5 | 1.298 | 0.01718 | -0.071 | 75.55
13 | 1.291 | 0.01826 | -0.071 | 70.689
13.5 | 1.279 | 0.01937 | -0.072 | 66.025
14 | 1.263 | 0.0205 | -0.073 | 61.609
14.5 | 1.241 | 0.02241 | -0.074 | 55.377
15 | 1.216 | 0.02411 | -0.075 | 50.427
15.5 | 1.179 | 0.0274 | -0.075 | 43.016
16 | 1.134 | 0.03174 | -0.075 | 35.734
16.5 | 1.051 | 0.04962 | -0.071 | 21.18
17 | 0.925 | 0.11084 | -0.054 | 8.342

## 90. Re 7M Mach 0.00 (2)
BIGFOIL.COM POLAR EXPORT
NACA67-314 a=0.5
NACA67-314 a=0.5 |  |  |  | Cl Max: | 1.6304 | at alpha= | 20 | deg
XFOIL ncrit=9 |  |  |  | L/D Max: | 119.667 | at alpha= | 1.5 | deg
Re: | 7000000 |  |  | Cd Min: | 0.04245 | at alpha= | 20 | deg
Mach: | 0 |  |  | Cl=0 at alpha= | -2.4706 | deg
|  |  |  | @ Cl=0.1, Cd= | 0.0049594
|  |  |  | @ Cl=0.4, Cd= | 0.0033859
|  |  |  | @ Cl=0.6, Cd= | 0.0070731
alpha (deg) | Cl | Cd | Cm | Cl/Cd
-20 | -1.4479 | 0.028 | -0.1037 | -51.7107
-19.5 | -1.4401 | 0.02556 | -0.1004 | -56.3419
-19 | -1.425 | 0.0237 | -0.0972 | -60.1266
-18.5 | -1.4059 | 0.02213 | -0.0941 | -63.5291
-18 | -1.3847 | 0.02071 | -0.0908 | -66.8614
-17.5 | -1.3598 | 0.01949 | -0.0879 | -69.7691
-16.5 | -1.3021 | 0.0175 | -0.0822 | -74.4057
-16 | -1.272 | 0.01653 | -0.0793 | -76.951
-15.5 | -1.2389 | 0.01572 | -0.0766 | -78.8104
-15 | -1.2036 | 0.01499 | -0.0742 | -80.2935
-14.5 | -1.1647 | 0.01447 | -0.0722 | -80.4907
-14 | -1.1285 | 0.01367 | -0.0697 | -82.553
-13.5 | -1.0875 | 0.01322 | -0.0679 | -82.2617
-13 | -1.0509 | 0.01234 | -0.0653 | -85.1621
-12.5 | -1.0111 | 0.01166 | -0.0631 | -86.7153
-12 | -0.9697 | 0.01106 | -0.0611 | -87.6763
-11.5 | -0.9269 | 0.01056 | -0.0593 | -87.7746
-11 | -0.8835 | 0.0101 | -0.0576 | -87.4752
-10.5 | -0.8391 | 0.00968 | -0.0559 | -86.6839
-10 | -0.7915 | 0.0093 | -0.0549 | -85.1075
-9.5 | -0.7424 | 0.00892 | -0.0542 | -83.2287
-9 | -0.6925 | 0.00859 | -0.0536 | -80.617
-8.5 | -0.6419 | 0.00828 | -0.0531 | -77.5242
-8 | -0.5921 | 0.00789 | -0.0525 | -75.0444
-7.5 | -0.5408 | 0.00757 | -0.0521 | -71.4399
-7 | -0.4883 | 0.00731 | -0.052 | -66.7989
-6.5 | -0.4362 | 0.00699 | -0.0517 | -62.4034
-6 | -0.3831 | 0.00675 | -0.0517 | -56.7556
-5.5 | -0.3301 | 0.0065 | -0.0516 | -50.7846
-5 | -0.2763 | 0.0063 | -0.0516 | -43.8571
-4.5 | -0.2225 | 0.00611 | -0.0517 | -36.4157
-4 | -0.1683 | 0.00594 | -0.0518 | -28.3333
-3.5 | -0.1135 | 0.00575 | -0.0521 | -19.7391
-3 | -0.0583 | 0.00558 | -0.0524 | -10.448
-2.5 | -0.0032 | 0.0054 | -0.0527 | -0.59259
-2 | 0.0512 | 0.00519 | -0.0529 | 9.8651
-1.5 | 0.1041 | 0.00494 | -0.0528 | 21.0729
-1 | 0.1556 | 0.00459 | -0.0524 | 33.8998
-0.5 | 0.2063 | 0.00424 | -0.0519 | 48.6557
0 | 0.2554 | 0.00384 | -0.0511 | 66.5104
0.5 | 0.2917 | 0.00275 | -0.0478 | 106.0727
1 | 0.3443 | 0.00298 | -0.0476 | 115.5369
1.5 | 0.3949 | 0.0033 | -0.047 | 119.6667
2 | 0.4347 | 0.00397 | -0.0442 | 109.4962
2.5 | 0.4664 | 0.00475 | -0.0397 | 98.1895
3 | 0.5021 | 0.00529 | -0.0361 | 94.9149
3.5 | 0.532 | 0.00575 | -0.0311 | 92.5217
4 | 0.5572 | 0.00636 | -0.0253 | 87.6101
4.5 | 0.5911 | 0.0069 | -0.0214 | 85.6667
5 | 0.6235 | 0.00753 | -0.0174 | 82.8021
5.5 | 0.6616 | 0.00802 | -0.0146 | 82.4938
6 | 0.702 | 0.00847 | -0.0123 | 82.8808
6.5 | 0.7451 | 0.00885 | -0.0105 | 84.1921
7 | 0.7883 | 0.00925 | -0.0089 | 85.2216
8 | 0.8729 | 0.0101 | -0.0054 | 86.4257
8.5 | 0.9124 | 0.01062 | -0.0032 | 85.9134
9 | 0.953 | 0.01117 | -0.0014 | 85.3178
9.5 | 0.9904 | 0.01179 | 0.001 | 84.0034
10 | 1.0305 | 0.01234 | 0.0028 | 83.5089
10.5 | 1.0691 | 0.01296 | 0.0048 | 82.4923
11 | 1.1047 | 0.01371 | 0.0072 | 80.5762
11.5 | 1.143 | 0.01438 | 0.0091 | 79.4854
12 | 1.1792 | 0.01509 | 0.0112 | 78.1445
12.5 | 1.2146 | 0.01591 | 0.0133 | 76.3419
13 | 1.248 | 0.01679 | 0.0156 | 74.33
13.5 | 1.2795 | 0.01785 | 0.0181 | 71.6807
14 | 1.3111 | 0.01883 | 0.0206 | 69.6283
14.5 | 1.3438 | 0.01976 | 0.0226 | 68.0061
15 | 1.3718 | 0.02092 | 0.0254 | 65.5736
15.5 | 1.4179 | 0.02223 | 0.0239 | 63.7832
16 | 1.472 | 0.02391 | 0.0202 | 61.5642
16.5 | 1.5202 | 0.02598 | 0.0171 | 58.5142
17 | 1.5276 | 0.02761 | 0.023 | 55.3278
17.5 | 1.5497 | 0.02953 | 0.0253 | 52.4788
18 | 1.5698 | 0.03165 | 0.0276 | 49.5987
18.5 | 1.5897 | 0.03389 | 0.0295 | 46.9076
19 | 1.6069 | 0.03638 | 0.0314 | 44.1699
19.5 | 1.6185 | 0.0394 | 0.0335 | 41.0787
20 | 1.6304 | 0.04245 | 0.0352 | 38.4075

## 91. Re 7M Mach 0.10 (1)
BIGFOIL.COM POLAR EXPORT
NACA67-314 a=0.5
NACA67-314 a=0.5 |  |  |  | Cl Max: | 1.288 | at alpha= | 11.5 | deg
JavaFoil+Calcfoil stall+Eppler ext transition |  |  |  | L/D Max: | 114.6 | at alpha= | 2 | deg
Re: | 7000000 |  |  | Cd Min: | 0.00332 | at alpha= | 0.5 | deg
Mach: | 0.1 |  |  | Cl=0 at alpha= | -1.9839 | deg
|  |  |  | @ Cl=0.1, Cd= | 0.0050311
|  |  |  | @ Cl=0.4, Cd= | 0.0040789
|  |  |  | @ Cl=0.6, Cd= | 0.0053315
alpha (deg) | Cl | Cd | Cm | Cl/Cd
-16.5 | -0.692 | 0.11943 | -0.004 | -5.791
-16 | -0.714 | 0.11116 | -0.005 | -6.424
-15.5 | -0.729 | 0.10522 | -0.005 | -6.929
-15 | -0.738 | 0.10052 | -0.006 | -7.339
-14.5 | -0.745 | 0.09403 | -0.006 | -7.921
-14 | -0.75 | 0.08764 | -0.007 | -8.559
-13.5 | -0.753 | 0.08119 | -0.008 | -9.278
-13 | -0.754 | 0.07484 | -0.009 | -10.077
-12.5 | -0.754 | 0.06741 | -0.01 | -11.184
-12 | -0.761 | 0.05422 | -0.012 | -14.036
-11.5 | -0.868 | 0.01304 | -0.017 | -66.555
-11 | -0.857 | 0.01151 | -0.018 | -74.498
-10.5 | -0.837 | 0.01077 | -0.02 | -77.729
-10 | -0.811 | 0.01031 | -0.021 | -78.673
-9.5 | -0.781 | 0.0098 | -0.022 | -79.691
-9 | -0.747 | 0.00935 | -0.023 | -79.86
-8.5 | -0.709 | 0.00894 | -0.024 | -79.267
-8 | -0.667 | 0.00849 | -0.025 | -78.586
-7.5 | -0.622 | 0.00813 | -0.026 | -76.493
-7 | -0.574 | 0.00785 | -0.028 | -73.132
-6.5 | -0.524 | 0.00761 | -0.029 | -68.813
-6 | -0.471 | 0.00613 | -0.03 | -76.895
-5.5 | -0.416 | 0.00593 | -0.031 | -70.181
-5 | -0.36 | 0.00624 | -0.032 | -57.717
-4.5 | -0.302 | 0.00604 | -0.033 | -50.066
-4 | -0.243 | 0.00593 | -0.034 | -41.028
-3.5 | -0.184 | 0.00633 | -0.036 | -29.007
-3 | -0.123 | 0.00629 | -0.037 | -19.61
-2.5 | -0.063 | 0.00627 | -0.038 | -9.987
-2 | -0.002 | 0.00618 | -0.039 | -0.261
-1.5 | 0.06 | 0.0053 | -0.04 | 11.236
-1 | 0.121 | 0.00489 | -0.041 | 24.748
-0.5 | 0.183 | 0.0034 | -0.043 | 53.66
0 | 0.243 | 0.00348 | -0.044 | 69.86
0.5 | 0.304 | 0.00332 | -0.045 | 91.825
1 | 0.365 | 0.00401 | -0.046 | 91.133
1.5 | 0.426 | 0.00413 | -0.047 | 103.181
2 | 0.487 | 0.00425 | -0.048 | 114.6
2.5 | 0.545 | 0.00494 | -0.049 | 110.192
3 | 0.604 | 0.00536 | -0.051 | 112.796
3.5 | 0.663 | 0.00615 | -0.052 | 107.682
4 | 0.721 | 0.00681 | -0.053 | 105.905
4.5 | 0.777 | 0.00783 | -0.054 | 99.344
5 | 0.833 | 0.00882 | -0.055 | 94.425
5.5 | 0.887 | 0.00917 | -0.056 | 96.785
6 | 0.94 | 0.00951 | -0.057 | 98.87
6.5 | 0.991 | 0.00991 | -0.058 | 99.965
7 | 1.039 | 0.01031 | -0.059 | 100.811
7.5 | 1.085 | 0.01099 | -0.061 | 98.792
8 | 1.129 | 0.01148 | -0.062 | 98.271
8.5 | 1.168 | 0.012 | -0.063 | 97.286
9 | 1.201 | 0.01255 | -0.064 | 95.703
9.5 | 1.229 | 0.01314 | -0.065 | 93.53
10 | 1.252 | 0.01368 | -0.066 | 91.471
10.5 | 1.269 | 0.01441 | -0.067 | 88.058
11 | 1.281 | 0.01502 | -0.068 | 85.298
11.5 | 1.288 | 0.0158 | -0.069 | 81.508
12 | 1.288 | 0.01667 | -0.07 | 77.238
12.5 | 1.283 | 0.0176 | -0.071 | 72.912
13 | 1.272 | 0.01862 | -0.072 | 68.319
13.5 | 1.256 | 0.01979 | -0.073 | 63.483
14 | 1.235 | 0.02128 | -0.074 | 58.023
14.5 | 1.208 | 0.02314 | -0.074 | 52.201
15 | 1.175 | 0.02562 | -0.075 | 45.872
15.5 | 1.13 | 0.03016 | -0.075 | 37.462
16 | 1.041 | 0.04781 | -0.071 | 21.78
16.5 | 0.91 | 0.10854 | -0.052 | 8.382

## 92. Re 7M Mach 0.10 (2)
BIGFOIL.COM POLAR EXPORT
NACA67-314 a=0.5
NACA67-314 a=0.5 |  |  |  | Cl Max: | 1.6187 | at alpha= | 20 | deg
XFOIL ncrit=9 |  |  |  | L/D Max: | 120.303 | at alpha= | 1.5 | deg
Re: | 7000000 |  |  | Cd Min: | 0.04541 | at alpha= | 20 | deg
Mach: | 0.1 |  |  | Cl=0 at alpha= | -2.4781 | deg
|  |  |  | @ Cl=0.1, Cd= | 0.0049759
|  |  |  | @ Cl=0.4, Cd= | 0.0033504
|  |  |  | @ Cl=0.6, Cd= | 0.0071449
alpha (deg) | Cl | Cd | Cm | Cl/Cd
-20 | -1.4176 | 0.03158 | -0.1109 | -44.8892
-19.5 | -1.4187 | 0.02829 | -0.1076 | -50.1485
-19 | -1.4088 | 0.02594 | -0.1042 | -54.3099
-18.5 | -1.3936 | 0.02399 | -0.1009 | -58.0909
-18 | -1.3764 | 0.02226 | -0.0972 | -61.8329
-17.5 | -1.3549 | 0.02077 | -0.0938 | -65.2335
-16.5 | -1.3006 | 0.01846 | -0.0874 | -70.455
-16 | -1.2731 | 0.01729 | -0.0839 | -73.6322
-15.5 | -1.2417 | 0.01633 | -0.0808 | -76.038
-15 | -1.2074 | 0.01551 | -0.078 | -77.8466
-14.5 | -1.1681 | 0.01495 | -0.0759 | -78.1338
-14 | -1.133 | 0.01403 | -0.073 | -80.7555
-13.5 | -1.092 | 0.01355 | -0.0709 | -80.5904
-13 | -1.0528 | 0.01285 | -0.0684 | -81.93
-12.5 | -1.0147 | 0.01195 | -0.0658 | -84.9121
-12 | -0.9734 | 0.01127 | -0.0636 | -86.3709
-11.5 | -0.9301 | 0.01073 | -0.0616 | -86.6822
-11 | -0.8862 | 0.01023 | -0.0597 | -86.6276
-10.5 | -0.8417 | 0.00978 | -0.0579 | -86.0634
-10 | -0.795 | 0.00939 | -0.0565 | -84.6645
-9.5 | -0.7457 | 0.009 | -0.0556 | -82.8556
-9 | -0.6955 | 0.00865 | -0.0549 | -80.4046
-8.5 | -0.6447 | 0.00833 | -0.0543 | -77.395
-8 | -0.5943 | 0.00795 | -0.0536 | -74.7547
-7.5 | -0.5428 | 0.00761 | -0.0531 | -71.3272
-7 | -0.4901 | 0.00733 | -0.0529 | -66.8622
-6.5 | -0.4376 | 0.00703 | -0.0526 | -62.2475
-6 | -0.3842 | 0.00677 | -0.0524 | -56.7504
-5.5 | -0.3308 | 0.00652 | -0.0523 | -50.7362
-5 | -0.2769 | 0.00632 | -0.0523 | -43.8133
-4.5 | -0.2227 | 0.00613 | -0.0523 | -36.3295
-4 | -0.1683 | 0.00595 | -0.0524 | -28.2857
-3.5 | -0.1132 | 0.00576 | -0.0526 | -19.6528
-3 | -0.0577 | 0.00558 | -0.0529 | -10.3405
-2.5 | -0.0024 | 0.0054 | -0.0532 | -0.44444
-2 | 0.0523 | 0.0052 | -0.0534 | 10.0577
-1.5 | 0.1055 | 0.00495 | -0.0532 | 21.3131
-1 | 0.1571 | 0.0046 | -0.0528 | 34.1522
-0.5 | 0.2081 | 0.00425 | -0.0523 | 48.9647
0 | 0.2572 | 0.00384 | -0.0514 | 66.9792
0.5 | 0.2935 | 0.00275 | -0.0481 | 106.7273
1 | 0.3464 | 0.00298 | -0.0478 | 116.2416
1.5 | 0.397 | 0.0033 | -0.0472 | 120.303
2 | 0.4369 | 0.00397 | -0.0443 | 110.0504
2.5 | 0.4678 | 0.00475 | -0.0396 | 98.4842
3 | 0.5027 | 0.0053 | -0.0358 | 94.8491
4 | 0.5561 | 0.0064 | -0.0245 | 86.8906
4.5 | 0.5901 | 0.00695 | -0.0206 | 84.9065
5 | 0.6226 | 0.00759 | -0.0166 | 82.029
5.5 | 0.6613 | 0.00808 | -0.0138 | 81.8441
6 | 0.7016 | 0.00854 | -0.0114 | 82.1546
6.5 | 0.7453 | 0.00893 | -0.0097 | 83.4602
7 | 0.7883 | 0.00934 | -0.0079 | 84.4004
8 | 0.8731 | 0.01022 | -0.0043 | 85.4305
8.5 | 0.9135 | 0.01074 | -0.0022 | 85.0559
9 | 0.9535 | 0.01132 | -0.0001 | 84.2314
9.5 | 0.9915 | 0.01195 | 0.0023 | 82.9707
10 | 1.0322 | 0.0125 | 0.0041 | 82.576
10.5 | 1.0703 | 0.01317 | 0.0063 | 81.268
11 | 1.107 | 0.0139 | 0.0087 | 79.6403
11.5 | 1.1448 | 0.01462 | 0.0107 | 78.3037
12 | 1.1819 | 0.01534 | 0.0128 | 77.0469
12.5 | 1.2161 | 0.01624 | 0.0153 | 74.883
13 | 1.2505 | 0.01714 | 0.0176 | 72.958
13.5 | 1.2816 | 0.01824 | 0.0203 | 70.2632
14 | 1.3146 | 0.01922 | 0.0226 | 68.3975
14.5 | 1.346 | 0.02026 | 0.025 | 66.4363
15 | 1.3744 | 0.02146 | 0.0278 | 64.0447
15.5 | 1.4218 | 0.02291 | 0.0262 | 62.0602
16 | 1.4749 | 0.02477 | 0.0227 | 59.5438
16.5 | 1.5209 | 0.02708 | 0.02 | 56.1632
17 | 1.5295 | 0.02865 | 0.0259 | 53.3857
17.5 | 1.5507 | 0.03074 | 0.0283 | 50.4457
18 | 1.5705 | 0.03297 | 0.0307 | 47.6342
18.5 | 1.588 | 0.03553 | 0.0328 | 44.6946
19 | 1.6025 | 0.03839 | 0.0349 | 41.7426
19.5 | 1.6093 | 0.04191 | 0.0372 | 38.399
20 | 1.6187 | 0.04541 | 0.0389 | 35.6463

## 93. Re 7M Mach 0.25 (1)
BIGFOIL.COM POLAR EXPORT
NACA67-314 a=0.5
NACA67-314 a=0.5 |  |  |  | Cl Max: | 1.239 | at alpha= | 10.5 | deg
JavaFoil+Calcfoil stall+Eppler ext transition |  |  |  | L/D Max: | 116.155 | at alpha= | 2 | deg
Re: | 7000000 |  |  | Cd Min: | 0.00329 | at alpha= | 0 | deg
Mach: | 0.25 |  |  | Cl=0 at alpha= | -1.9841 | deg
|  |  |  | @ Cl=0.1, Cd= | 0.0048309
|  |  |  | @ Cl=0.4, Cd= | 0.0041257
|  |  |  | @ Cl=0.6, Cd= | 0.005359
alpha (deg) | Cl | Cd | Cm | Cl/Cd
-15.5 | -0.471 | 0.1284 | -0.005 | -3.666
-15 | -0.512 | 0.1106 | -0.005 | -4.625
-14.5 | -0.547 | 0.10279 | -0.006 | -5.325
-14 | -0.578 | 0.09839 | -0.006 | -5.88
-13.5 | -0.606 | 0.09204 | -0.007 | -6.579
-13 | -0.628 | 0.08587 | -0.008 | -7.31
-12.5 | -0.645 | 0.07973 | -0.009 | -8.095
-12 | -0.657 | 0.07393 | -0.01 | -8.89
-11.5 | -0.664 | 0.06852 | -0.01 | -9.69
-11 | -0.672 | 0.05875 | -0.013 | -11.434
-10.5 | -0.786 | 0.01304 | -0.02 | -60.281
-10 | -0.78 | 0.01136 | -0.021 | -68.706
-9.5 | -0.763 | 0.01048 | -0.022 | -72.79
-9 | -0.738 | 0.00987 | -0.024 | -74.73
-8.5 | -0.706 | 0.00931 | -0.025 | -75.914
-8 | -0.67 | 0.00886 | -0.026 | -75.577
-7.5 | -0.628 | 0.00845 | -0.027 | -74.301
-7 | -0.582 | 0.00811 | -0.028 | -71.732
-6.5 | -0.533 | 0.0078 | -0.029 | -68.333
-6 | -0.48 | 0.00752 | -0.031 | -63.873
-5.5 | -0.425 | 0.00726 | -0.032 | -58.595
-5 | -0.368 | 0.00586 | -0.033 | -62.915
-4.5 | -0.31 | 0.0057 | -0.034 | -54.275
-4 | -0.249 | 0.00601 | -0.035 | -41.488
-3.5 | -0.188 | 0.00593 | -0.037 | -31.741
-3 | -0.126 | 0.006 | -0.038 | -21.096
-2.5 | -0.064 | 0.00635 | -0.039 | -10.112
-2 | -0.002 | 0.00611 | -0.04 | -0.27
-1.5 | 0.061 | 0.00493 | -0.041 | 12.426
-1 | 0.124 | 0.00477 | -0.043 | 26.061
-0.5 | 0.188 | 0.00343 | -0.044 | 54.762
0 | 0.25 | 0.00329 | -0.045 | 75.974
0.5 | 0.313 | 0.00394 | -0.046 | 79.422
1 | 0.375 | 0.00409 | -0.047 | 91.764
1.5 | 0.438 | 0.00418 | -0.048 | 104.545
2 | 0.5 | 0.0043 | -0.05 | 116.155
2.5 | 0.559 | 0.00507 | -0.051 | 110.215
3 | 0.62 | 0.0055 | -0.052 | 112.597
3.5 | 0.68 | 0.00635 | -0.053 | 107.061
4 | 0.739 | 0.00708 | -0.054 | 104.395
4.5 | 0.797 | 0.00867 | -0.055 | 91.886
5 | 0.854 | 0.0091 | -0.056 | 93.843
5.5 | 0.909 | 0.00948 | -0.058 | 95.892
6 | 0.962 | 0.00987 | -0.059 | 97.443
6.5 | 1.012 | 0.01029 | -0.06 | 98.359
7 | 1.06 | 0.01098 | -0.061 | 96.522
7.5 | 1.104 | 0.0115 | -0.062 | 96
8 | 1.145 | 0.01204 | -0.063 | 95.031
8.5 | 1.18 | 0.01261 | -0.064 | 93.585
9 | 1.206 | 0.01325 | -0.065 | 90.995
9.5 | 1.225 | 0.01398 | -0.067 | 87.646
10 | 1.236 | 0.0147 | -0.068 | 84.069
10.5 | 1.239 | 0.01551 | -0.069 | 79.895
11 | 1.233 | 0.01631 | -0.07 | 75.562
11.5 | 1.217 | 0.01721 | -0.071 | 70.694
12 | 1.192 | 0.01832 | -0.072 | 65.054
12.5 | 1.156 | 0.01973 | -0.073 | 58.597
13 | 1.11 | 0.02149 | -0.073 | 51.661
13.5 | 1.051 | 0.02463 | -0.074 | 42.659
14 | 0.851 | 0.08693 | -0.05 | 9.787
14.5 | 0.786 | 0.09976 | -0.045 | 7.879
15 | 0.722 | 0.11136 | -0.042 | 6.483
15.5 | 0.652 | 0.11839 | -0.042 | 5.508

## 94. Re 7M Mach 0.25 (2)
BIGFOIL.COM POLAR EXPORT
NACA67-314 a=0.5
NACA67-314 a=0.5 |  |  |  | Cl Max: | 1.5386 | at alpha= | 18 | deg
XFOIL ncrit=9 |  |  |  | L/D Max: | 120.034 | at alpha= | 1 | deg
Re: | 7000000 |  |  | Cd Min: | 0.19787 | at alpha= | -20 | deg
Mach: | 0.25 |  |  | Cl=0 at alpha= | -2.5221 | deg
|  |  |  | @ Cl=0.1, Cd= | 0.00507
|  |  |  | @ Cl=0.4, Cd= | 0.0034154
|  |  |  | @ Cl=0.6, Cd= | 0.0075084
alpha (deg) | Cl | Cd | Cm | Cl/Cd
-20 | -0.5041 | 0.19787 | -0.0367 | -2.5476
-19.5 | -0.4883 | 0.19147 | -0.0408 | -2.5503
-19 | -0.4983 | 0.17705 | -0.0467 | -2.8145
-18.5 | -0.471 | 0.17419 | -0.0497 | -2.7039
-18 | -0.4666 | 0.16463 | -0.0548 | -2.8342
-17.5 | -1.047 | 0.05031 | -0.1239 | -20.811
-17 | -1.0963 | 0.0399 | -0.1273 | -27.4762
-16 | -1.1554 | 0.02851 | -0.1194 | -40.5261
-15.5 | -1.1587 | 0.02524 | -0.1136 | -45.9073
-15 | -1.1595 | 0.02228 | -0.1071 | -52.0422
-14.5 | -1.1307 | 0.02092 | -0.1028 | -54.0488
-14 | -1.1263 | 0.01814 | -0.0955 | -62.0893
-13.5 | -1.0922 | 0.01702 | -0.0913 | -64.1716
-13 | -1.0611 | 0.01565 | -0.0866 | -67.8019
-12.5 | -1.0246 | 0.01454 | -0.0825 | -70.4677
-12 | -0.9872 | 0.01334 | -0.0785 | -74.003
-11.5 | -0.948 | 0.01203 | -0.0748 | -78.803
-11 | -0.9028 | 0.01122 | -0.0719 | -80.4635
-10.5 | -0.8558 | 0.01053 | -0.0694 | -81.2726
-10 | -0.8077 | 0.00998 | -0.067 | -80.9319
-9.5 | -0.7593 | 0.00947 | -0.0648 | -80.1795
-9 | -0.7102 | 0.00905 | -0.0627 | -78.4751
-8.5 | -0.6586 | 0.00865 | -0.0612 | -76.1387
-8 | -0.6055 | 0.0083 | -0.0601 | -72.9518
-7.5 | -0.5528 | 0.00785 | -0.0589 | -70.4204
-7 | -0.4989 | 0.0075 | -0.0581 | -66.52
-6.5 | -0.4441 | 0.00721 | -0.0575 | -61.595
-6 | -0.3898 | 0.00689 | -0.0568 | -56.5747
-5.5 | -0.3343 | 0.00665 | -0.0564 | -50.2707
-5 | -0.2794 | 0.0064 | -0.056 | -43.6562
-4.5 | -0.2235 | 0.00622 | -0.0558 | -35.9325
-4 | -0.1677 | 0.006 | -0.0557 | -27.95
-3.5 | -0.1109 | 0.00582 | -0.0558 | -19.055
-3 | -0.0542 | 0.00563 | -0.0559 | -9.627
-2.5 | 0.0025 | 0.00544 | -0.056 | 0.45956
-2 | 0.0588 | 0.00526 | -0.0561 | 11.1787
-1.5 | 0.113 | 0.00501 | -0.0558 | 22.5549
-1 | 0.1662 | 0.00466 | -0.0553 | 35.6652
-0.5 | 0.2178 | 0.00429 | -0.0546 | 50.7692
0 | 0.2675 | 0.00387 | -0.0535 | 69.1214
0.5 | 0.3032 | 0.00277 | -0.0496 | 109.4585
1 | 0.3577 | 0.00298 | -0.0494 | 120.0336
2 | 0.45 | 0.00393 | -0.0454 | 114.5038
2.5 | 0.4754 | 0.00478 | -0.0392 | 99.4561
3 | 0.4988 | 0.00532 | -0.0324 | 93.7594
3.5 | 0.5237 | 0.00592 | -0.026 | 88.4628
4 | 0.5516 | 0.00661 | -0.0205 | 83.4493
4.5 | 0.586 | 0.00722 | -0.0164 | 81.1634
5 | 0.6195 | 0.00791 | -0.0122 | 78.3186
5.5 | 0.6583 | 0.00848 | -0.0091 | 77.6297
6 | 0.7007 | 0.00895 | -0.0067 | 78.2905
6.5 | 0.7452 | 0.00939 | -0.0047 | 79.361
7 | 0.7899 | 0.00984 | -0.0028 | 80.2744
7.5 | 0.8338 | 0.01035 | -0.0007 | 80.5604
8 | 0.8766 | 0.01086 | 0.0016 | 80.7182
8.5 | 0.9179 | 0.01147 | 0.004 | 80.0262
9 | 0.9586 | 0.01213 | 0.0065 | 79.0272
9.5 | 0.9991 | 0.01281 | 0.0091 | 77.9938
10 | 1.0394 | 0.0135 | 0.0116 | 76.9926
10.5 | 1.078 | 0.01434 | 0.0144 | 75.1743
11 | 1.1169 | 0.01514 | 0.0171 | 73.7715
11.5 | 1.1559 | 0.016 | 0.0196 | 72.2438
12 | 1.1922 | 0.01697 | 0.0226 | 70.2534
12.5 | 1.2264 | 0.01815 | 0.0257 | 67.5702
13 | 1.2605 | 0.01929 | 0.0288 | 65.3447
13.5 | 1.2959 | 0.02048 | 0.0316 | 63.2764
14 | 1.3275 | 0.02182 | 0.0348 | 60.8387
14.5 | 1.3564 | 0.02335 | 0.0382 | 58.0899
15 | 1.3835 | 0.02502 | 0.0417 | 55.2958
15.5 | 1.4334 | 0.0275 | 0.0395 | 52.1236
16 | 1.4838 | 0.03018 | 0.037 | 49.165
16.5 | 1.526 | 0.0334 | 0.0352 | 45.6886
18 | 1.5386 | 0.04372 | 0.0486 | 35.1921
18.5 | 1.5337 | 0.04901 | 0.0511 | 31.2936
19 | 1.5275 | 0.05459 | 0.0529 | 27.9813
19.5 | 1.5122 | 0.06157 | 0.0537 | 24.5607
20 | 1.503 | 0.06845 | 0.0533 | 21.9576

## 95. Re 7M Mach 0.50 (1)
BIGFOIL.COM POLAR EXPORT
NACA67-314 a=0.5
NACA67-314 a=0.5 |  |  |  | Cl Max: | 1.207 | at alpha= | 20 | deg
JavaFoil+Calcfoil stall+Eppler ext transition |  |  |  | L/D Max: | 118.675 | at alpha= | 2 | deg
Re: | 7000000 |  |  | Cd Min: | 0.00394 | at alpha= | -0.5 | deg
Mach: | 0.5 |  |  | Cl=0 at alpha= | -1.9857 | deg
|  |  |  | @ Cl=0.1, Cd= | 0.0049914
|  |  |  | @ Cl=0.4, Cd= | 0.004314
|  |  |  | @ Cl=0.6, Cd= | 0.0053233
alpha (deg) | Cl | Cd | Cm | Cl/Cd
-20 | -0.993 | 0.15188 | -0.001 | -6.535
-19.5 | -0.965 | 0.14723 | -0.001 | -6.557
-19 | -0.938 | 0.14231 | -0.002 | -6.594
-18.5 | -0.915 | 0.1398 | -0.003 | -6.544
-18 | -0.886 | 0.13454 | -0.003 | -6.589
-17.5 | -0.857 | 0.12875 | -0.004 | -6.658
-17 | -0.829 | 0.12529 | -0.004 | -6.614
-16.5 | -0.802 | 0.12376 | -0.005 | -6.478
-16 | -0.775 | 0.11696 | -0.005 | -6.624
-15.5 | -0.748 | 0.11596 | -0.006 | -6.451
-15 | -0.721 | 0.10848 | -0.007 | -6.642
-14.5 | -0.692 | 0.10276 | -0.007 | -6.738
-14 | -0.665 | 0.09622 | -0.008 | -6.915
-13.5 | -0.638 | 0.08966 | -0.008 | -7.118
-13 | -0.611 | 0.08263 | -0.009 | -7.396
-12.5 | -0.582 | 0.09314 | -0.009 | -6.252
-12 | -0.555 | 0.08545 | -0.01 | -6.49
-11.5 | -0.528 | 0.07775 | -0.011 | -6.785
-11 | -0.501 | 0.06978 | -0.012 | -7.18
-10.5 | -0.474 | 0.06379 | -0.013 | -7.432
-10 | -0.448 | 0.05836 | -0.014 | -7.679
-9.5 | -0.416 | 0.06613 | -0.012 | -6.294
-9 | -0.389 | 0.05932 | -0.013 | -6.56
-8.5 | -0.362 | 0.05307 | -0.015 | -6.828
-8 | -0.335 | 0.05087 | -0.015 | -6.576
-7.5 | -0.306 | 0.05061 | -0.015 | -6.046
-7 | -0.43 | 0.04273 | -0.018 | -10.056
-6.5 | -0.532 | 0.00923 | -0.033 | -57.671
-6 | -0.503 | 0.00859 | -0.034 | -58.533
-5.5 | -0.456 | 0.00814 | -0.035 | -56.026
-5 | -0.401 | 0.00777 | -0.037 | -51.601
-4.5 | -0.34 | 0.00744 | -0.038 | -45.719
-4 | -0.275 | 0.00706 | -0.039 | -38.951
-3.5 | -0.208 | 0.00688 | -0.041 | -30.286
-3 | -0.14 | 0.00645 | -0.042 | -21.746
-2.5 | -0.071 | 0.00678 | -0.043 | -10.525
-2 | -0.002 | 0.0067 | -0.045 | -0.275
-1.5 | 0.068 | 0.00505 | -0.046 | 13.496
-1 | 0.139 | 0.00492 | -0.047 | 28.154
-0.5 | 0.21 | 0.00394 | -0.049 | 53.188
0 | 0.278 | 0.0041 | -0.05 | 67.813
0.5 | 0.348 | 0.00421 | -0.051 | 82.731
1 | 0.418 | 0.00435 | -0.053 | 95.973
1.5 | 0.487 | 0.00451 | -0.054 | 107.914
2 | 0.556 | 0.00469 | -0.055 | 118.675
2.5 | 0.622 | 0.00564 | -0.057 | 110.133
3 | 0.689 | 0.00627 | -0.058 | 109.807
3.5 | 0.755 | 0.00735 | -0.059 | 102.68
4 | 0.82 | 0.00865 | -0.06 | 94.746
4.5 | 0.882 | 0.01005 | -0.062 | 87.818
5 | 0.941 | 0.01054 | -0.063 | 89.301
5.5 | 0.996 | 0.01107 | -0.064 | 89.954
6 | 1.045 | 0.01167 | -0.065 | 89.51
6.5 | 1.084 | 0.01269 | -0.067 | 85.426
7 | 1.109 | 0.01348 | -0.068 | 82.271
7.5 | 1.11 | 0.01442 | -0.069 | 76.946
8 | 1.058 | 0.01566 | -0.07 | 67.53
8.5 | 0.701 | 0.01701 | -0.071 | 41.228
9 | 0.73 | 0.01907 | -0.072 | 38.268
9.5 | 0.632 | 0.06941 | -0.035 | 9.103
10 | 0.664 | 0.06405 | -0.043 | 10.372
10.5 | 0.686 | 0.07391 | -0.038 | 9.286
11 | 0.859 | 0.02132 | -0.077 | 40.307
11.5 | 0.761 | 0.06655 | -0.055 | 11.442
12 | 0.771 | 0.08202 | -0.044 | 9.397
12.5 | 0.796 | 0.09207 | -0.043 | 8.646
13 | 0.825 | 0.08555 | -0.046 | 9.638
13.5 | 0.85 | 0.09302 | -0.046 | 9.143
14 | 0.877 | 0.10174 | -0.047 | 8.622
14.5 | 0.908 | 0.10624 | -0.051 | 8.543
15 | 0.931 | 0.11243 | -0.049 | 8.278
15.5 | 0.957 | 0.11482 | -0.049 | 8.337
16 | 0.987 | 0.11963 | -0.053 | 8.252
16.5 | 1.021 | 0.12103 | -0.058 | 8.436
17 | 1.047 | 0.13123 | -0.058 | 7.975
17.5 | 1.066 | 0.13209 | -0.055 | 8.069
18 | 1.1 | 0.1333 | -0.06 | 8.25
18.5 | 1.138 | 0.13285 | -0.066 | 8.563
19 | 1.161 | 0.14338 | -0.065 | 8.099
19.5 | 1.174 | 0.14774 | -0.06 | 7.946
20 | 1.207 | 0.14977 | -0.064 | 8.059

## 96. Re 7M Mach 0.50 (2)
BIGFOIL.COM POLAR EXPORT
NACA67-314 a=0.5
NACA67-314 a=0.5 |  |  |  | Cl Max: | 1.1163 | at alpha= | 11 | deg
XFOIL ncrit=9 |  |  |  | L/D Max: | 134.768 | at alpha= | 1 | deg
Re: | 7000000 |  |  | Cd Min: | 0.13241 | at alpha= | 16 | deg
Mach: | 0.5 |  |  | Cl=0 at alpha= | -2.7742 | deg
|  |  |  | @ Cl=0.1, Cd= | 0.0054811
|  |  |  | @ Cl=0.4, Cd= | 0.0030006
|  |  |  | @ Cl=0.6, Cd= | 0.0095257
alpha (deg) | Cl | Cd | Cm | Cl/Cd
-13 | -0.319 | 0.1045 | -0.104 | -3.0526
-12.5 | -0.3194 | 0.09541 | -0.109 | -3.3477
-12 | -0.3315 | 0.08505 | -0.1149 | -3.8977
-11.5 | -0.3475 | 0.07468 | -0.1209 | -4.6532
-11 | -0.3682 | 0.06381 | -0.1276 | -5.7703
-10.5 | -0.3987 | 0.05008 | -0.1391 | -7.9613
-10 | -0.4324 | 0.04176 | -0.1402 | -10.3544
-9.5 | -0.4747 | 0.0349 | -0.1351 | -13.6017
-9 | -0.5217 | 0.02863 | -0.1253 | -18.2221
-8.5 | -0.5641 | 0.02297 | -0.1122 | -24.5581
-8 | -0.609 | 0.01584 | -0.0973 | -38.447
-7.5 | -0.5676 | 0.01044 | -0.0934 | -54.3678
-7 | -0.5076 | 0.00886 | -0.0898 | -57.2912
-6.5 | -0.4468 | 0.00807 | -0.0864 | -55.3656
-6 | -0.3858 | 0.00755 | -0.0835 | -51.0993
-5.5 | -0.3258 | 0.00713 | -0.0808 | -45.6942
-5 | -0.2667 | 0.00681 | -0.0783 | -39.163
-4.5 | -0.2087 | 0.00652 | -0.0758 | -32.0092
-4 | -0.1505 | 0.0063 | -0.0737 | -23.8889
-3.5 | -0.0897 | 0.00606 | -0.0723 | -14.802
-3 | -0.028 | 0.00585 | -0.0713 | -4.7863
-2.5 | 0.034 | 0.00568 | -0.0706 | 5.9859
-2 | 0.0952 | 0.0055 | -0.0698 | 17.3091
-1.5 | 0.156 | 0.00526 | -0.0691 | 29.6578
-1 | 0.2123 | 0.0049 | -0.0677 | 43.3265
-0.5 | 0.2648 | 0.00449 | -0.0655 | 58.9755
0 | 0.3156 | 0.004 | -0.063 | 78.9
0.5 | 0.3458 | 0.00285 | -0.0564 | 121.3333
1 | 0.407 | 0.00302 | -0.0558 | 134.7682
1.5 | 0.4585 | 0.00341 | -0.0532 | 134.4575
2 | 0.5019 | 0.00386 | -0.0488 | 130.0259
2.5 | 0.4867 | 0.00482 | -0.0322 | 100.9751
3 | 0.4911 | 0.0059 | -0.0205 | 83.2373
3.5 | 0.513 | 0.00687 | -0.0125 | 74.6725
4 | 0.542 | 0.0078 | -0.0061 | 69.4872
4.5 | 0.5732 | 0.00877 | -0.0002 | 65.3592
5 | 0.6076 | 0.00974 | 0.0051 | 62.3819
5.5 | 0.6511 | 0.01052 | 0.0089 | 61.8916
6 | 0.6988 | 0.01118 | 0.0121 | 62.5045
6.5 | 0.7488 | 0.01182 | 0.0151 | 63.3503
7 | 0.7982 | 0.01254 | 0.0182 | 63.6523
7.5 | 0.848 | 0.0133 | 0.0215 | 63.7594
8 | 0.8947 | 0.01425 | 0.0253 | 62.786
8.5 | 0.9413 | 0.01523 | 0.0294 | 61.8056
9 | 0.987 | 0.01633 | 0.0337 | 60.4409
9.5 | 1.032 | 0.01759 | 0.0383 | 58.6697
10 | 1.0727 | 0.01909 | 0.0436 | 56.1917
10.5 | 1.1039 | 0.02122 | 0.05 | 52.0217
11 | 1.1163 | 0.02444 | 0.0578 | 45.6751
11.5 | 1.102 | 0.0296 | 0.0662 | 37.2297
12 | 1.08 | 0.03595 | 0.0727 | 30.0417
12.5 | 1.044 | 0.04412 | 0.0768 | 23.6627
13 | 1.0076 | 0.05351 | 0.0776 | 18.8301
13.5 | 0.9684 | 0.06458 | 0.075 | 14.9954
14 | 0.9312 | 0.07738 | 0.0686 | 12.0341
14.5 | 0.9034 | 0.0909 | 0.0599 | 9.9384
15 | 0.8827 | 0.10482 | 0.0506 | 8.4211
15.5 | 0.8606 | 0.11891 | 0.0419 | 7.2374
16 | 0.8416 | 0.13241 | 0.0335 | 6.356

## 97. Re 8M Mach 0.00 (1)
BIGFOIL.COM POLAR EXPORT
NACA67-314 a=0.5
NACA67-314 a=0.5 |  |  |  | Cl Max: | 1.3 | at alpha= | 12 | deg
JavaFoil+Calcfoil stall+Eppler ext transition |  |  |  | L/D Max: | 107.521 | at alpha= | 1 | deg
Re: | 8000000 |  |  | Cd Min: | 0.00338 | at alpha= | 1 | deg
Mach: | 0 |  |  | Cl=0 at alpha= | -1.9836 | deg
|  |  |  | @ Cl=0.1, Cd= | 0.0051644
|  |  |  | @ Cl=0.4, Cd= | 0.003788
|  |  |  | @ Cl=0.6, Cd= | 0.00567
alpha (deg) | Cl | Cd | Cm | Cl/Cd
-17 | -0.709 | 0.12243 | -0.004 | -5.788
-16.5 | -0.728 | 0.11603 | -0.004 | -6.276
-16 | -0.747 | 0.10806 | -0.005 | -6.916
-15.5 | -0.759 | 0.10161 | -0.005 | -7.472
-15 | -0.765 | 0.09697 | -0.006 | -7.885
-14.5 | -0.769 | 0.09113 | -0.007 | -8.437
-14 | -0.773 | 0.08403 | -0.008 | -9.193
-13.5 | -0.774 | 0.0769 | -0.009 | -10.067
-13 | -0.775 | 0.0692 | -0.01 | -11.196
-12.5 | -0.788 | 0.053 | -0.012 | -14.861
-12 | -0.89 | 0.01361 | -0.016 | -65.44
-11.5 | -0.881 | 0.01209 | -0.017 | -72.839
-11 | -0.865 | 0.01095 | -0.018 | -79.02
-10.5 | -0.842 | 0.01037 | -0.02 | -81.144
-10 | -0.814 | 0.00992 | -0.021 | -82.054
-9.5 | -0.783 | 0.00945 | -0.022 | -82.803
-9 | -0.747 | 0.00903 | -0.023 | -82.775
-8.5 | -0.709 | 0.00862 | -0.024 | -82.216
-8 | -0.666 | 0.00825 | -0.025 | -80.745
-7.5 | -0.621 | 0.00792 | -0.026 | -78.429
-7 | -0.573 | 0.00767 | -0.027 | -74.675
-6.5 | -0.522 | 0.00619 | -0.029 | -84.351
-6 | -0.469 | 0.006 | -0.03 | -78.206
-5.5 | -0.415 | 0.00626 | -0.031 | -66.275
-5 | -0.359 | 0.00608 | -0.032 | -59.013
-4.5 | -0.301 | 0.00598 | -0.033 | -50.352
-4 | -0.242 | 0.00638 | -0.034 | -37.979
-3.5 | -0.183 | 0.00631 | -0.036 | -28.948
-3 | -0.123 | 0.00624 | -0.037 | -19.657
-2.5 | -0.062 | 0.00622 | -0.038 | -10.016
-2 | -0.002 | 0.00613 | -0.039 | -0.261
-1.5 | 0.059 | 0.00544 | -0.04 | 10.899
-1 | 0.12 | 0.00503 | -0.041 | 23.903
-0.5 | 0.182 | 0.00439 | -0.042 | 41.425
0 | 0.242 | 0.00346 | -0.044 | 70.114
0.5 | 0.303 | 0.00352 | -0.045 | 86.15
1 | 0.364 | 0.00338 | -0.046 | 107.521
1.5 | 0.424 | 0.00406 | -0.047 | 104.543
2 | 0.484 | 0.00453 | -0.048 | 106.815
2.5 | 0.542 | 0.00509 | -0.049 | 106.481
3 | 0.601 | 0.00568 | -0.05 | 105.771
3.5 | 0.66 | 0.00624 | -0.051 | 105.694
4 | 0.718 | 0.00689 | -0.053 | 104.101
4.5 | 0.774 | 0.00817 | -0.054 | 94.747
5 | 0.829 | 0.00859 | -0.055 | 96.568
5.5 | 0.884 | 0.00891 | -0.056 | 99.158
6 | 0.936 | 0.00926 | -0.057 | 101.087
6.5 | 0.987 | 0.00961 | -0.058 | 102.712
7 | 1.036 | 0.00999 | -0.059 | 103.695
7.5 | 1.082 | 0.01064 | -0.06 | 101.714
8 | 1.126 | 0.01111 | -0.061 | 101.282
8.5 | 1.166 | 0.01156 | -0.062 | 100.848
9 | 1.199 | 0.01208 | -0.063 | 99.261
9.5 | 1.229 | 0.01265 | -0.065 | 97.138
10 | 1.253 | 0.01322 | -0.066 | 94.794
10.5 | 1.273 | 0.01384 | -0.067 | 91.979
11 | 1.287 | 0.01453 | -0.068 | 88.598
11.5 | 1.296 | 0.01524 | -0.069 | 85.031
12 | 1.3 | 0.01601 | -0.07 | 81.159
12.5 | 1.298 | 0.01681 | -0.071 | 77.23
13 | 1.292 | 0.01781 | -0.072 | 72.516
13.5 | 1.28 | 0.01886 | -0.072 | 67.882
14 | 1.264 | 0.02019 | -0.073 | 62.59
14.5 | 1.243 | 0.02172 | -0.074 | 57.198
15 | 1.217 | 0.02336 | -0.075 | 52.117
15.5 | 1.181 | 0.02635 | -0.075 | 44.828
16 | 1.141 | 0.02922 | -0.076 | 39.069
16.5 | 1.084 | 0.03718 | -0.074 | 29.151
17 | 0.931 | 0.10549 | -0.056 | 8.821

## 98. Re 8M Mach 0.00 (2)
BIGFOIL.COM POLAR EXPORT
NACA67-314 a=0.5
NACA67-314 a=0.5 |  |  |  | Cl Max: | 1.6504 | at alpha= | 20 | deg
XFOIL ncrit=9 |  |  |  | L/D Max: | 116.439 | at alpha= | 1.5 | deg
Re: | 8000000 |  |  | Cd Min: | 0.04143 | at alpha= | 20 | deg
Mach: | 0 |  |  | Cl=0 at alpha= | -2.457 | deg
|  |  |  | @ Cl=0.1, Cd= | 0.0048553
|  |  |  | @ Cl=0.4, Cd= | 0.00356
|  |  |  | @ Cl=0.6, Cd= | 0.0069474
alpha (deg) | Cl | Cd | Cm | Cl/Cd
-20 | -1.465 | 0.02687 | -0.1024 | -54.5218
-19.5 | -1.459 | 0.02445 | -0.0986 | -59.6728
-19 | -1.4441 | 0.02259 | -0.0952 | -63.9265
-18.5 | -1.4238 | 0.02113 | -0.0921 | -67.3829
-18 | -1.401 | 0.0198 | -0.0889 | -70.7576
-17.5 | -1.3762 | 0.01861 | -0.0858 | -73.9495
-17 | -1.3485 | 0.01754 | -0.0828 | -76.8814
-16.5 | -1.3161 | 0.01672 | -0.0803 | -78.7141
-16 | -1.2849 | 0.01583 | -0.0774 | -81.1687
-15.5 | -1.251 | 0.01505 | -0.0748 | -83.1229
-15 | -1.2147 | 0.01435 | -0.0725 | -84.6481
-14.5 | -1.1759 | 0.0138 | -0.0705 | -85.2101
-14 | -1.1384 | 0.01312 | -0.0681 | -86.7683
-13.5 | -1.0973 | 0.01268 | -0.0663 | -86.5379
-13 | -1.0576 | 0.01206 | -0.0641 | -87.6949
-12.5 | -1.0174 | 0.01142 | -0.062 | -89.0893
-12 | -0.9761 | 0.01078 | -0.06 | -90.5473
-11.5 | -0.9335 | 0.01028 | -0.0581 | -90.8074
-11 | -0.8904 | 0.00982 | -0.0562 | -90.6721
-10.5 | -0.845 | 0.00942 | -0.0548 | -89.7028
-10 | -0.7966 | 0.00903 | -0.0539 | -88.2171
-9.5 | -0.7474 | 0.00867 | -0.0532 | -86.2053
-9 | -0.6973 | 0.00835 | -0.0527 | -83.509
-8.5 | -0.6466 | 0.00806 | -0.0522 | -80.2233
-8 | -0.5955 | 0.00771 | -0.0518 | -77.2374
-7.5 | -0.5442 | 0.00736 | -0.0515 | -73.9402
-7 | -0.4916 | 0.0071 | -0.0513 | -69.2394
-6.5 | -0.4391 | 0.00682 | -0.0511 | -64.3842
-6 | -0.3861 | 0.00657 | -0.0511 | -58.7671
-5.5 | -0.3327 | 0.00636 | -0.0511 | -52.3113
-5 | -0.2791 | 0.00615 | -0.0511 | -45.3821
-4.5 | -0.2247 | 0.00598 | -0.0512 | -37.5753
-4 | -0.1702 | 0.00577 | -0.0514 | -29.4974
-3.5 | -0.115 | 0.0056 | -0.0518 | -20.5357
-3 | -0.0598 | 0.00542 | -0.0521 | -11.0332
-2.5 | -0.0047 | 0.00525 | -0.0524 | -0.89524
-2 | 0.05 | 0.00508 | -0.0526 | 9.8425
-1.5 | 0.1034 | 0.00484 | -0.0526 | 21.3636
-1 | 0.1562 | 0.00453 | -0.0525 | 34.4812
-0.5 | 0.2077 | 0.00424 | -0.0521 | 48.9858
0 | 0.2571 | 0.0039 | -0.0514 | 65.9231
0.5 | 0.2918 | 0.00281 | -0.0478 | 103.8434
1 | 0.3414 | 0.00304 | -0.047 | 112.3026
1.5 | 0.3924 | 0.00337 | -0.0465 | 116.4392
2 | 0.4256 | 0.0042 | -0.0424 | 101.3333
2.5 | 0.4621 | 0.00485 | -0.0389 | 95.2784
3.5 | 0.5302 | 0.00576 | -0.0308 | 92.0486
4 | 0.5584 | 0.0063 | -0.0256 | 88.6349
4.5 | 0.5932 | 0.00682 | -0.0219 | 86.9795
5 | 0.6263 | 0.00744 | -0.018 | 84.1801
5.5 | 0.666 | 0.00789 | -0.0155 | 84.4106
6 | 0.7084 | 0.00827 | -0.0135 | 85.659
6.5 | 0.7504 | 0.00866 | -0.0115 | 86.6513
7 | 0.7947 | 0.00901 | -0.0101 | 88.202
7.5 | 0.836 | 0.00945 | -0.0081 | 88.4656
8 | 0.8794 | 0.00987 | -0.0066 | 89.0983
8.5 | 0.9191 | 0.01037 | -0.0044 | 88.6307
9 | 0.9589 | 0.0109 | -0.0024 | 87.9725
9.5 | 0.9977 | 0.01151 | -0.0002 | 86.6811
10 | 1.0372 | 0.01204 | 0.0017 | 86.1462
10.5 | 1.0761 | 0.01266 | 0.0037 | 85
11 | 1.1127 | 0.01335 | 0.006 | 83.3483
11.5 | 1.1513 | 0.01397 | 0.0078 | 82.4123
12 | 1.1875 | 0.01472 | 0.0099 | 80.6726
12.5 | 1.2226 | 0.01552 | 0.0122 | 78.7758
13 | 1.2559 | 0.01642 | 0.0145 | 76.486
13.5 | 1.2896 | 0.01732 | 0.0167 | 74.4573
14 | 1.3217 | 0.0183 | 0.0191 | 72.224
14.5 | 1.3553 | 0.01921 | 0.0211 | 70.5518
15 | 1.3836 | 0.02036 | 0.0238 | 67.9568
15.5 | 1.4136 | 0.02145 | 0.0261 | 65.9021
16 | 1.4672 | 0.02314 | 0.0223 | 63.4054
16.5 | 1.5166 | 0.02515 | 0.0191 | 60.3022
18 | 1.5896 | 0.03065 | 0.0251 | 51.863
18.5 | 1.6096 | 0.03285 | 0.0271 | 48.9985
19 | 1.6267 | 0.03534 | 0.0292 | 46.03
19.5 | 1.6365 | 0.03853 | 0.0313 | 42.4734
20 | 1.6504 | 0.04143 | 0.033 | 39.8359

## 99. Re 8M Mach 0.10 (1)
BIGFOIL.COM POLAR EXPORT
NACA67-314 a=0.5
NACA67-314 a=0.5 |  |  |  | Cl Max: | 1.289 | at alpha= | 12 | deg
JavaFoil+Calcfoil stall+Eppler ext transition |  |  |  | L/D Max: | 108.299 | at alpha= | 1 | deg
Re: | 8000000 |  |  | Cd Min: | 0.00337 | at alpha= | 1 | deg
Mach: | 0.1 |  |  | Cl=0 at alpha= | -1.9839 | deg
|  |  |  | @ Cl=0.1, Cd= | 0.0051953
|  |  |  | @ Cl=0.4, Cd= | 0.0037774
|  |  |  | @ Cl=0.6, Cd= | 0.0056607
alpha (deg) | Cl | Cd | Cm | Cl/Cd
-16.5 | -0.693 | 0.11781 | -0.004 | -5.878
-16 | -0.715 | 0.11024 | -0.005 | -6.482
-15.5 | -0.73 | 0.10376 | -0.005 | -7.031
-15 | -0.738 | 0.09959 | -0.006 | -7.41
-14.5 | -0.746 | 0.09288 | -0.007 | -8.03
-14 | -0.751 | 0.0865 | -0.007 | -8.686
-13.5 | -0.755 | 0.07961 | -0.008 | -9.484
-13 | -0.756 | 0.07299 | -0.009 | -10.362
-12.5 | -0.758 | 0.06472 | -0.011 | -11.705
-12 | -0.863 | 0.01659 | -0.016 | -52.055
-11.5 | -0.87 | 0.0126 | -0.017 | -69.01
-11 | -0.858 | 0.01118 | -0.019 | -76.739
-10.5 | -0.837 | 0.01052 | -0.02 | -79.564
-10 | -0.811 | 0.01005 | -0.021 | -80.769
-9.5 | -0.781 | 0.00957 | -0.022 | -81.627
-9 | -0.747 | 0.00913 | -0.023 | -81.826
-8.5 | -0.709 | 0.00868 | -0.024 | -81.696
-8 | -0.667 | 0.00828 | -0.025 | -80.574
-7.5 | -0.622 | 0.00794 | -0.026 | -78.377
-7 | -0.574 | 0.00772 | -0.028 | -74.45
-6.5 | -0.524 | 0.00622 | -0.029 | -84.207
-6 | -0.471 | 0.006 | -0.03 | -78.465
-5.5 | -0.416 | 0.00632 | -0.031 | -65.852
-5 | -0.36 | 0.00611 | -0.032 | -58.963
-4.5 | -0.302 | 0.00598 | -0.033 | -50.562
-4 | -0.243 | 0.00639 | -0.035 | -38.059
-3.5 | -0.184 | 0.00633 | -0.036 | -28.998
-3 | -0.123 | 0.0063 | -0.037 | -19.577
-2.5 | -0.063 | 0.00619 | -0.038 | -10.115
-2 | -0.002 | 0.0061 | -0.039 | -0.264
-1.5 | 0.06 | 0.00551 | -0.04 | 10.817
-1 | 0.121 | 0.00503 | -0.041 | 24.017
-0.5 | 0.183 | 0.00443 | -0.043 | 41.236
0 | 0.243 | 0.00345 | -0.044 | 70.563
0.5 | 0.305 | 0.00354 | -0.045 | 86.121
1 | 0.365 | 0.00337 | -0.046 | 108.299
1.5 | 0.426 | 0.00408 | -0.047 | 104.565
2 | 0.487 | 0.00456 | -0.048 | 106.771
2.5 | 0.545 | 0.00512 | -0.049 | 106.406
3 | 0.604 | 0.0057 | -0.051 | 105.983
3.5 | 0.663 | 0.00628 | -0.052 | 105.477
4 | 0.721 | 0.00693 | -0.053 | 104.087
4.5 | 0.778 | 0.00822 | -0.054 | 94.551
5 | 0.833 | 0.00863 | -0.055 | 96.578
5.5 | 0.888 | 0.00896 | -0.056 | 99.058
6 | 0.94 | 0.00932 | -0.057 | 100.922
6.5 | 0.991 | 0.0097 | -0.058 | 102.232
7 | 1.04 | 0.01009 | -0.059 | 103.105
7.5 | 1.086 | 0.01073 | -0.061 | 101.207
8 | 1.129 | 0.01121 | -0.062 | 100.681
8.5 | 1.168 | 0.01171 | -0.063 | 99.753
9 | 1.201 | 0.01226 | -0.064 | 97.968
9.5 | 1.229 | 0.01284 | -0.065 | 95.748
10 | 1.252 | 0.01337 | -0.066 | 93.637
10.5 | 1.27 | 0.01411 | -0.067 | 90.006
11 | 1.282 | 0.01472 | -0.068 | 87.082
11.5 | 1.288 | 0.01546 | -0.069 | 83.304
12 | 1.289 | 0.01627 | -0.07 | 79.208
12.5 | 1.284 | 0.01716 | -0.071 | 74.819
13 | 1.273 | 0.01829 | -0.072 | 69.578
13.5 | 1.257 | 0.01935 | -0.073 | 64.956
14 | 1.236 | 0.02068 | -0.074 | 59.765
14.5 | 1.209 | 0.02241 | -0.074 | 53.962
15 | 1.178 | 0.0247 | -0.075 | 47.688
15.5 | 1.136 | 0.028 | -0.075 | 40.565
16 | 1.077 | 0.03504 | -0.074 | 30.74
16.5 | 0.914 | 0.1042 | -0.054 | 8.776
17 | 0.871 | 0.11568 | -0.052 | 7.534

## 100. Re 8M Mach 0.10 (2)
BIGFOIL.COM POLAR EXPORT
NACA67-314 a=0.5
NACA67-314 a=0.5 |  |  |  | Cl Max: | 1.6387 | at alpha= | 20 | deg
XFOIL ncrit=9 |  |  |  | L/D Max: | 116.716 | at alpha= | 1.5 | deg
Re: | 8000000 |  |  | Cd Min: | 0.04437 | at alpha= | 20 | deg
Mach: | 0.1 |  |  | Cl=0 at alpha= | -2.4646 | deg
|  |  |  | @ Cl=0.1, Cd= | 0.0048715
|  |  |  | @ Cl=0.4, Cd= | 0.0035162
|  |  |  | @ Cl=0.6, Cd= | 0.0070057
alpha (deg) | Cl | Cd | Cm | Cl/Cd
-20 | -1.4388 | 0.03009 | -0.1097 | -47.8166
-19.5 | -1.4406 | 0.02692 | -0.106 | -53.5141
-19 | -1.432 | 0.02455 | -0.1022 | -58.3299
-18 | -1.3958 | 0.02115 | -0.0952 | -65.9953
-17.5 | -1.3737 | 0.01974 | -0.0916 | -69.5897
-17 | -1.3483 | 0.01848 | -0.0882 | -72.96
-16.5 | -1.317 | 0.01757 | -0.0853 | -74.9573
-16 | -1.2881 | 0.0165 | -0.0819 | -78.0667
-15.5 | -1.255 | 0.01559 | -0.0789 | -80.5003
-15 | -1.2192 | 0.01482 | -0.0763 | -82.2672
-14.5 | -1.1806 | 0.01423 | -0.074 | -82.9656
-14 | -1.1435 | 0.01344 | -0.0713 | -85.0818
-13.5 | -1.1022 | 0.01296 | -0.0692 | -85.0463
-13 | -1.0625 | 0.0123 | -0.0668 | -86.3821
-12.5 | -1.0202 | 0.01179 | -0.0648 | -86.531
-12 | -0.9796 | 0.01101 | -0.0624 | -88.9737
-11.5 | -0.9367 | 0.01045 | -0.0604 | -89.6364
-11 | -0.8931 | 0.00994 | -0.0584 | -89.8491
-10.5 | -0.8483 | 0.00952 | -0.0566 | -89.1071
-10 | -0.8003 | 0.00913 | -0.0555 | -87.6561
-9.5 | -0.7508 | 0.00875 | -0.0546 | -85.8057
-9 | -0.7004 | 0.00841 | -0.054 | -83.2818
-8.5 | -0.6494 | 0.00811 | -0.0534 | -80.074
-8 | -0.5978 | 0.00777 | -0.0529 | -76.9369
-7.5 | -0.5462 | 0.0074 | -0.0524 | -73.8108
-7 | -0.4935 | 0.00712 | -0.0522 | -69.3118
-6.5 | -0.4404 | 0.00685 | -0.052 | -64.292
-6 | -0.3873 | 0.00659 | -0.0518 | -58.7709
-5.5 | -0.3335 | 0.00638 | -0.0518 | -52.2727
-5 | -0.2798 | 0.00617 | -0.0517 | -45.3485
-4.5 | -0.225 | 0.00599 | -0.0518 | -37.5626
-4 | -0.1702 | 0.00578 | -0.052 | -29.4464
-3.5 | -0.1147 | 0.00561 | -0.0523 | -20.4456
-3 | -0.0593 | 0.00543 | -0.0526 | -10.9208
-2.5 | -0.0039 | 0.00526 | -0.0529 | -0.74144
-2 | 0.0511 | 0.00509 | -0.0531 | 10.0393
-1.5 | 0.1048 | 0.00485 | -0.0531 | 21.6082
-1 | 0.1578 | 0.00454 | -0.0529 | 34.7577
-0.5 | 0.2094 | 0.00425 | -0.0525 | 49.2706
0 | 0.259 | 0.0039 | -0.0517 | 66.4103
0.5 | 0.2935 | 0.00281 | -0.0481 | 104.4484
1 | 0.3434 | 0.00304 | -0.0473 | 112.9605
1.5 | 0.3945 | 0.00338 | -0.0467 | 116.716
2 | 0.4276 | 0.0042 | -0.0425 | 101.8095
2.5 | 0.4636 | 0.00485 | -0.0388 | 95.5876
3 | 0.5002 | 0.00535 | -0.0353 | 93.4953
3.5 | 0.5284 | 0.00578 | -0.0299 | 91.4187
4 | 0.5572 | 0.00634 | -0.0247 | 87.8864
4.5 | 0.5923 | 0.00686 | -0.0211 | 86.3411
5 | 0.6256 | 0.00749 | -0.0171 | 83.5247
5.5 | 0.6657 | 0.00795 | -0.0146 | 83.7358
6 | 0.7078 | 0.00834 | -0.0125 | 84.8681
6.5 | 0.7506 | 0.00873 | -0.0107 | 85.9794
7 | 0.7946 | 0.00909 | -0.009 | 87.4147
7.5 | 0.8366 | 0.00955 | -0.0071 | 87.6021
8 | 0.8802 | 0.00997 | -0.0055 | 88.2849
8.5 | 0.9198 | 0.01049 | -0.0032 | 87.6835
9 | 0.9604 | 0.01103 | -0.0012 | 87.0716
9.5 | 0.9988 | 0.01166 | 0.0011 | 85.6604
10 | 1.0391 | 0.0122 | 0.003 | 85.1721
10.5 | 1.0769 | 0.01287 | 0.0053 | 83.6752
11 | 1.1151 | 0.01354 | 0.0074 | 82.356
11.5 | 1.1528 | 0.01422 | 0.0095 | 81.0689
12 | 1.1899 | 0.01497 | 0.0116 | 79.4856
12.5 | 1.224 | 0.01584 | 0.0142 | 77.2727
13 | 1.2582 | 0.01677 | 0.0165 | 75.0268
13.5 | 1.2917 | 0.0177 | 0.0189 | 72.9774
14 | 1.3252 | 0.01868 | 0.0212 | 70.9422
14.5 | 1.3568 | 0.01973 | 0.0236 | 68.7684
15 | 1.3868 | 0.02088 | 0.0262 | 66.4176
16 | 1.4704 | 0.02396 | 0.0248 | 61.3689
16.5 | 1.5193 | 0.0261 | 0.0218 | 58.2107
18 | 1.5914 | 0.03188 | 0.0283 | 49.9184
18.5 | 1.6084 | 0.03444 | 0.0305 | 46.7015
19 | 1.6216 | 0.03739 | 0.0328 | 43.3699
19.5 | 1.6275 | 0.04104 | 0.0352 | 39.6564
20 | 1.6387 | 0.04437 | 0.0369 | 36.9326

## 101. Re 8M Mach 0.25 (1)
BIGFOIL.COM POLAR EXPORT
NACA67-314 a=0.5
NACA67-314 a=0.5 |  |  |  | Cl Max: | 1.239 | at alpha= | 10.5 | deg
JavaFoil+Calcfoil stall+Eppler ext transition |  |  |  | L/D Max: | 107.182 | at alpha= | 2 | deg
Re: | 8000000 |  |  | Cd Min: | 0.00326 | at alpha= | 0 | deg
Mach: | 0.25 |  |  | Cl=0 at alpha= | -1.9841 | deg
|  |  |  | @ Cl=0.1, Cd= | 0.0050462
|  |  |  | @ Cl=0.4, Cd= | 0.0040837
|  |  |  | @ Cl=0.6, Cd= | 0.0056569
alpha (deg) | Cl | Cd | Cm | Cl/Cd
-15.5 | -0.471 | 0.12697 | -0.005 | -3.708
-15 | -0.512 | 0.10835 | -0.005 | -4.722
-14.5 | -0.548 | 0.10255 | -0.006 | -5.339
-14 | -0.579 | 0.09859 | -0.007 | -5.871
-13.5 | -0.606 | 0.09124 | -0.007 | -6.639
-13 | -0.628 | 0.08573 | -0.008 | -7.327
-12.5 | -0.646 | 0.07901 | -0.009 | -8.175
-12 | -0.658 | 0.07307 | -0.01 | -9.008
-11.5 | -0.665 | 0.06738 | -0.011 | -9.87
-11 | -0.677 | 0.05533 | -0.013 | -12.233
-10.5 | -0.791 | 0.01209 | -0.02 | -65.413
-10 | -0.782 | 0.01099 | -0.021 | -71.117
-9.5 | -0.764 | 0.01023 | -0.022 | -74.678
-9 | -0.738 | 0.00962 | -0.024 | -76.745
-8.5 | -0.707 | 0.00906 | -0.025 | -78.019
-8 | -0.67 | 0.00867 | -0.026 | -77.306
-7.5 | -0.628 | 0.00825 | -0.027 | -76.14
-7 | -0.582 | 0.00792 | -0.028 | -73.528
-6.5 | -0.533 | 0.00764 | -0.029 | -69.793
-6 | -0.481 | 0.00737 | -0.031 | -65.236
-5.5 | -0.426 | 0.00591 | -0.032 | -72.067
-5 | -0.369 | 0.00573 | -0.033 | -64.284
-4.5 | -0.31 | 0.00608 | -0.034 | -50.983
-4 | -0.249 | 0.00602 | -0.035 | -41.449
-3.5 | -0.188 | 0.00602 | -0.037 | -31.305
-3 | -0.127 | 0.00638 | -0.038 | -19.827
-2.5 | -0.064 | 0.00632 | -0.039 | -10.165
-2 | -0.002 | 0.00603 | -0.04 | -0.274
-1.5 | 0.061 | 0.0053 | -0.041 | 11.541
-1 | 0.124 | 0.00489 | -0.043 | 25.398
-0.5 | 0.188 | 0.00445 | -0.044 | 42.183
0 | 0.25 | 0.00326 | -0.045 | 76.711
0.5 | 0.313 | 0.00392 | -0.046 | 79.749
1 | 0.375 | 0.00404 | -0.047 | 92.862
1.5 | 0.438 | 0.00415 | -0.049 | 105.36
2 | 0.5 | 0.00466 | -0.05 | 107.182
2.5 | 0.559 | 0.00522 | -0.051 | 107.139
3 | 0.62 | 0.00587 | -0.052 | 105.484
3.5 | 0.68 | 0.00648 | -0.053 | 104.955
4 | 0.74 | 0.00719 | -0.054 | 102.917
4.5 | 0.797 | 0.00849 | -0.055 | 93.904
5 | 0.854 | 0.0089 | -0.056 | 95.984
5.5 | 0.909 | 0.00927 | -0.058 | 98.101
6 | 0.962 | 0.00964 | -0.059 | 99.763
6.5 | 1.013 | 0.01005 | -0.06 | 100.807
7 | 1.06 | 0.01072 | -0.061 | 98.88
7.5 | 1.105 | 0.01123 | -0.062 | 98.351
8 | 1.145 | 0.01176 | -0.063 | 97.361
8.5 | 1.18 | 0.01231 | -0.064 | 95.903
9 | 1.207 | 0.01293 | -0.065 | 93.289
9.5 | 1.225 | 0.01366 | -0.067 | 89.692
10 | 1.237 | 0.01434 | -0.068 | 86.243
10.5 | 1.239 | 0.01516 | -0.069 | 81.756
11 | 1.233 | 0.01594 | -0.07 | 77.351
11.5 | 1.218 | 0.01687 | -0.071 | 72.172
12 | 1.192 | 0.01792 | -0.072 | 66.534
12.5 | 1.157 | 0.01937 | -0.073 | 59.71
13 | 1.111 | 0.02104 | -0.073 | 52.823
13.5 | 1.053 | 0.02368 | -0.074 | 44.487
14 | 0.858 | 0.08165 | -0.053 | 10.512
14.5 | 0.787 | 0.09878 | -0.046 | 7.967
15 | 0.723 | 0.11051 | -0.043 | 6.54
15.5 | 0.653 | 0.11697 | -0.043 | 5.58

## 102. Re 8M Mach 0.25 (2)
BIGFOIL.COM POLAR EXPORT
NACA67-314 a=0.5
NACA67-314 a=0.5 |  |  |  | Cl Max: | 1.5653 | at alpha= | 18 | deg
XFOIL ncrit=9 |  |  |  | L/D Max: | 119.853 | at alpha= | 1.5 | deg
Re: | 8000000 |  |  | Cd Min: | 0.19696 | at alpha= | -20 | deg
Mach: | 0.25 |  |  | Cl=0 at alpha= | -2.507 | deg
|  |  |  | @ Cl=0.1, Cd= | 0.004965
|  |  |  | @ Cl=0.4, Cd= | 0.0033462
|  |  |  | @ Cl=0.6, Cd= | 0.007358
alpha (deg) | Cl | Cd | Cm | Cl/Cd
-20 | -0.5062 | 0.19696 | -0.037 | -2.5701
-19.5 | -0.4933 | 0.18967 | -0.0412 | -2.6008
-18.5 | -0.4902 | 0.16853 | -0.0516 | -2.9087
-18 | -1.046 | 0.05826 | -0.1185 | -17.954
-17.5 | -1.13 | 0.04171 | -0.1283 | -27.0918
-17 | -1.1708 | 0.03441 | -0.1266 | -34.025
-16.5 | -1.1598 | 0.0315 | -0.1236 | -36.819
-16 | -1.2023 | 0.02583 | -0.1162 | -46.5467
-15 | -1.1905 | 0.02057 | -0.1041 | -57.8755
-14.5 | -1.1596 | 0.01932 | -0.0998 | -60.0207
-14 | -1.1476 | 0.01697 | -0.093 | -67.6252
-13.5 | -1.1115 | 0.01593 | -0.0888 | -69.774
-13 | -1.0783 | 0.01463 | -0.0843 | -73.7047
-12.5 | -1.038 | 0.01371 | -0.0806 | -75.7112
-12 | -0.9972 | 0.01271 | -0.077 | -78.4579
-11.5 | -0.953 | 0.01191 | -0.0739 | -80.0168
-11 | -0.9098 | 0.01086 | -0.0708 | -83.7753
-10.5 | -0.8626 | 0.01022 | -0.0682 | -84.4031
-10 | -0.8147 | 0.00968 | -0.0658 | -84.1632
-9.5 | -0.7665 | 0.0092 | -0.0634 | -83.3152
-9 | -0.7166 | 0.0088 | -0.0615 | -81.4318
-8.5 | -0.6639 | 0.00841 | -0.0602 | -78.9417
-8 | -0.6102 | 0.00804 | -0.0592 | -75.8955
-7.5 | -0.5565 | 0.00766 | -0.0582 | -72.6501
-7 | -0.5027 | 0.00729 | -0.0573 | -68.9575
-6.5 | -0.4478 | 0.00701 | -0.0567 | -63.8802
-6 | -0.3931 | 0.00672 | -0.0561 | -58.497
-5.5 | -0.3378 | 0.00649 | -0.0558 | -52.0493
-5 | -0.2826 | 0.00626 | -0.0554 | -45.1438
-4.5 | -0.2261 | 0.00606 | -0.0553 | -37.3102
-4 | -0.1699 | 0.00583 | -0.0552 | -29.1424
-3.5 | -0.1128 | 0.00566 | -0.0554 | -19.9293
-3 | -0.0561 | 0.00547 | -0.0555 | -10.2559
-2.5 | 0.0008 | 0.00531 | -0.0556 | 0.15066
-2 | 0.0573 | 0.00515 | -0.0558 | 11.1262
-1.5 | 0.1127 | 0.00491 | -0.0557 | 22.9532
-1 | 0.1666 | 0.00459 | -0.0554 | 36.2963
0 | 0.2694 | 0.00392 | -0.0538 | 68.7245
0.5 | 0.3032 | 0.0028 | -0.0497 | 108.2857
1 | 0.3545 | 0.00303 | -0.0487 | 116.9967
1.5 | 0.4063 | 0.00339 | -0.0479 | 119.8525
2 | 0.4396 | 0.00415 | -0.0434 | 105.9277
2.5 | 0.4695 | 0.00488 | -0.038 | 96.209
3 | 0.4944 | 0.00537 | -0.0315 | 92.067
3.5 | 0.5224 | 0.00591 | -0.0258 | 88.3926
4 | 0.5517 | 0.00656 | -0.0205 | 84.1006
4.5 | 0.5881 | 0.00712 | -0.0168 | 82.5983
5 | 0.6221 | 0.0078 | -0.0127 | 79.7564
5.5 | 0.6638 | 0.00831 | -0.0101 | 79.8797
6 | 0.7068 | 0.00874 | -0.0078 | 80.8696
6.5 | 0.7512 | 0.00917 | -0.0057 | 81.9193
7 | 0.796 | 0.00959 | -0.0038 | 83.0031
7.5 | 0.8397 | 0.01008 | -0.0017 | 83.3036
8 | 0.8829 | 0.01062 | 0.0005 | 83.1356
8.5 | 0.9238 | 0.01123 | 0.0031 | 82.2618
9 | 0.9651 | 0.01185 | 0.0055 | 81.443
9.5 | 1.0058 | 0.01252 | 0.0081 | 80.3355
10 | 1.0468 | 0.01319 | 0.0105 | 79.3632
10.5 | 1.0858 | 0.01396 | 0.0133 | 77.7794
11 | 1.1262 | 0.01472 | 0.0157 | 76.5082
11.5 | 1.1633 | 0.01561 | 0.0186 | 74.5227
12 | 1.2011 | 0.01656 | 0.0214 | 72.5302
12.5 | 1.2342 | 0.01772 | 0.0248 | 69.6501
13 | 1.2722 | 0.01871 | 0.0273 | 67.9957
13.5 | 1.3062 | 0.01991 | 0.0304 | 65.6052
14 | 1.3393 | 0.0212 | 0.0334 | 63.1745
14.5 | 1.368 | 0.02279 | 0.0368 | 60.0263
16 | 1.4846 | 0.02891 | 0.0389 | 51.3525
16.5 | 1.5306 | 0.03191 | 0.0368 | 47.9662
17 | 1.5444 | 0.03483 | 0.0407 | 44.3411
17.5 | 1.5548 | 0.03841 | 0.0439 | 40.479
18 | 1.5653 | 0.04214 | 0.0466 | 37.1452
18.5 | 1.5648 | 0.04703 | 0.0492 | 33.2724
19 | 1.56 | 0.05241 | 0.0513 | 29.7653
19.5 | 1.5459 | 0.05882 | 0.0529 | 26.2819
20 | 1.5363 | 0.06526 | 0.0535 | 23.5412

## 103. Re 8M Mach 0.50 (1)
BIGFOIL.COM POLAR EXPORT
NACA67-314 a=0.5
NACA67-314 a=0.5 |  |  |  | Cl Max: | 1.213 | at alpha= | 20 | deg
JavaFoil+Calcfoil stall+Eppler ext transition |  |  |  | L/D Max: | 109.463 | at alpha= | 1.5 | deg
Re: | 8000000 |  |  | Cd Min: | 0.00405 | at alpha= | 0 | deg
Mach: | 0.5 |  |  | Cl=0 at alpha= | -1.9857 | deg
|  |  |  | @ Cl=0.1, Cd= | 0.0053766
|  |  |  | @ Cl=0.4, Cd= | 0.0042691
|  |  |  | @ Cl=0.6, Cd= | 0.0056133
alpha (deg) | Cl | Cd | Cm | Cl/Cd
-20 | -0.994 | 0.14912 | -0.001 | -6.665
-19.5 | -0.966 | 0.14591 | -0.001 | -6.619
-19 | -0.939 | 0.14074 | -0.002 | -6.67
-18.5 | -0.915 | 0.1387 | -0.003 | -6.599
-18 | -0.887 | 0.13211 | -0.003 | -6.717
-17.5 | -0.858 | 0.12782 | -0.004 | -6.713
-17 | -0.829 | 0.1243 | -0.004 | -6.668
-16.5 | -0.802 | 0.12266 | -0.005 | -6.538
-16 | -0.775 | 0.11598 | -0.005 | -6.682
-15.5 | -0.748 | 0.11464 | -0.006 | -6.528
-15 | -0.721 | 0.10789 | -0.007 | -6.681
-14.5 | -0.693 | 0.101 | -0.007 | -6.862
-14 | -0.666 | 0.09502 | -0.008 | -7.01
-13.5 | -0.639 | 0.08819 | -0.009 | -7.246
-13 | -0.612 | 0.0815 | -0.009 | -7.512
-12.5 | -0.582 | 0.09193 | -0.009 | -6.335
-12 | -0.555 | 0.08462 | -0.01 | -6.556
-11.5 | -0.528 | 0.07615 | -0.011 | -6.929
-11 | -0.502 | 0.069 | -0.012 | -7.268
-10.5 | -0.475 | 0.06303 | -0.013 | -7.537
-10 | -0.451 | 0.05606 | -0.015 | -8.04
-9.5 | -0.416 | 0.06561 | -0.012 | -6.346
-9 | -0.389 | 0.05886 | -0.013 | -6.615
-8.5 | -0.363 | 0.05293 | -0.015 | -6.853
-8 | -0.335 | 0.05103 | -0.015 | -6.555
-7.5 | -0.306 | 0.05016 | -0.015 | -6.102
-7 | -0.431 | 0.04158 | -0.019 | -10.369
-6.5 | -0.532 | 0.00902 | -0.033 | -59.048
-6 | -0.503 | 0.00838 | -0.034 | -60.009
-5.5 | -0.457 | 0.00795 | -0.035 | -57.438
-5 | -0.401 | 0.00758 | -0.037 | -52.904
-4.5 | -0.34 | 0.00732 | -0.038 | -46.48
-4 | -0.275 | 0.00699 | -0.039 | -39.346
-3.5 | -0.208 | 0.00674 | -0.041 | -30.948
-3 | -0.14 | 0.00638 | -0.042 | -22.019
-2.5 | -0.071 | 0.00674 | -0.043 | -10.601
-2 | -0.002 | 0.00665 | -0.045 | -0.277
-1.5 | 0.068 | 0.00562 | -0.046 | 12.125
-1 | 0.139 | 0.00508 | -0.047 | 27.26
-0.5 | 0.21 | 0.00487 | -0.049 | 43.061
0 | 0.278 | 0.00405 | -0.05 | 68.636
0.5 | 0.348 | 0.00418 | -0.051 | 83.342
1 | 0.418 | 0.0043 | -0.053 | 97.086
1.5 | 0.487 | 0.00445 | -0.054 | 109.463
2 | 0.556 | 0.00528 | -0.055 | 105.317
2.5 | 0.622 | 0.00578 | -0.057 | 107.471
3 | 0.689 | 0.0067 | -0.058 | 102.713
3.5 | 0.755 | 0.00751 | -0.059 | 100.577
4 | 0.82 | 0.00924 | -0.06 | 88.733
4.5 | 0.883 | 0.00981 | -0.062 | 89.924
5 | 0.942 | 0.01029 | -0.063 | 91.484
5.5 | 0.997 | 0.01082 | -0.064 | 92.107
6 | 1.045 | 0.01142 | -0.065 | 91.49
6.5 | 1.084 | 0.01239 | -0.067 | 87.48
7 | 1.109 | 0.01316 | -0.068 | 84.298
7.5 | 1.11 | 0.01408 | -0.069 | 78.835
8 | 1.058 | 0.01524 | -0.07 | 69.431
8.5 | 0.702 | 0.01661 | -0.071 | 42.241
9 | 0.731 | 0.01845 | -0.072 | 39.615
9.5 | 0.632 | 0.07003 | -0.035 | 9.024
10 | 0.671 | 0.06028 | -0.048 | 11.133
10.5 | 0.687 | 0.07392 | -0.038 | 9.29
11 | 0.86 | 0.02078 | -0.077 | 41.409
11.5 | 0.883 | 0.02403 | -0.078 | 36.757
12 | 0.773 | 0.08015 | -0.046 | 9.641
12.5 | 0.797 | 0.09078 | -0.044 | 8.779
13 | 0.837 | 0.0792 | -0.055 | 10.574
13.5 | 0.853 | 0.09152 | -0.048 | 9.32
14 | 0.878 | 0.0995 | -0.048 | 8.827
14.5 | 0.91 | 0.1039 | -0.052 | 8.756
15 | 0.931 | 0.10908 | -0.049 | 8.534
15.5 | 0.957 | 0.11367 | -0.05 | 8.422
16 | 0.989 | 0.11658 | -0.054 | 8.487
16.5 | 1.025 | 0.11754 | -0.06 | 8.724
17 | 1.051 | 0.12627 | -0.06 | 8.322
17.5 | 1.067 | 0.13141 | -0.056 | 8.116
18 | 1.104 | 0.12935 | -0.062 | 8.536
18.5 | 1.144 | 0.12674 | -0.068 | 9.03
19 | 1.164 | 0.13997 | -0.066 | 8.316
19.5 | 1.176 | 0.14593 | -0.062 | 8.062
20 | 1.213 | 0.1443 | -0.067 | 8.405

## 104. Re 8M Mach 0.50 (2)
BIGFOIL.COM POLAR EXPORT
NACA67-314 a=0.5
NACA67-314 a=0.5 |  |  |  | Cl Max: | 1.1267 | at alpha= | 11 | deg
XFOIL ncrit=9 |  |  |  | L/D Max: | 132.697 | at alpha= | 1 | deg
Re: | 8000000 |  |  | Cd Min: | 0.13096 | at alpha= | 16 | deg
Mach: | 0.5 |  |  | Cl=0 at alpha= | -2.7468 | deg
|  |  |  | @ Cl=0.1, Cd= | 0.0053258
|  |  |  | @ Cl=0.4, Cd= | 0.0030289
|  |  |  | @ Cl=0.6, Cd= | 0.0092984
alpha (deg) | Cl | Cd | Cm | Cl/Cd
-13 | -0.3147 | 0.1051 | -0.1038 | -2.9943
-12.5 | -0.3348 | 0.09278 | -0.1107 | -3.6085
-12 | -0.3505 | 0.08202 | -0.117 | -4.2733
-11.5 | -0.3638 | 0.07214 | -0.1228 | -5.043
-11 | -0.3843 | 0.06115 | -0.13 | -6.2845
-10.5 | -0.4175 | 0.04774 | -0.1407 | -8.7453
-10 | -0.4506 | 0.04016 | -0.1403 | -11.2201
-9.5 | -0.4917 | 0.03367 | -0.1344 | -14.6035
-9 | -0.5362 | 0.02769 | -0.1242 | -19.3644
-8.5 | -0.5766 | 0.02217 | -0.1109 | -26.0081
-8 | -0.6185 | 0.01508 | -0.0962 | -41.0146
-7.5 | -0.5739 | 0.00992 | -0.0926 | -57.8528
-7 | -0.5136 | 0.00853 | -0.0888 | -60.211
-6.5 | -0.4527 | 0.00781 | -0.0854 | -57.9641
-6 | -0.3919 | 0.00733 | -0.0824 | -53.4652
-5.5 | -0.3315 | 0.00698 | -0.0797 | -47.4928
-5 | -0.2723 | 0.00661 | -0.0772 | -41.1952
-4.5 | -0.2145 | 0.00635 | -0.0747 | -33.7795
-4 | -0.155 | 0.00612 | -0.0728 | -25.3268
-3.5 | -0.0934 | 0.00589 | -0.0716 | -15.8574
-3 | -0.0313 | 0.0057 | -0.0707 | -5.4912
-2.5 | 0.0305 | 0.00554 | -0.0699 | 5.5054
-2 | 0.0932 | 0.00535 | -0.0694 | 17.4206
-1.5 | 0.155 | 0.00513 | -0.0689 | 30.2144
-1 | 0.2122 | 0.00481 | -0.0676 | 44.1164
-0.5 | 0.2672 | 0.00445 | -0.0659 | 60.0449
0 | 0.3189 | 0.00404 | -0.0636 | 78.9356
0.5 | 0.3453 | 0.00285 | -0.0563 | 121.1579
1 | 0.4034 | 0.00304 | -0.0551 | 132.6974
1.5 | 0.4542 | 0.00346 | -0.0524 | 131.2717
2 | 0.493 | 0.00392 | -0.047 | 125.7653
2.5 | 0.4718 | 0.005 | -0.0293 | 94.36
3 | 0.4832 | 0.00602 | -0.019 | 80.2658
3.5 | 0.5095 | 0.00689 | -0.0119 | 73.9478
4 | 0.5396 | 0.00779 | -0.0057 | 69.2683
4.5 | 0.5747 | 0.00865 | -0.0004 | 66.4393
5 | 0.6106 | 0.00957 | 0.0047 | 63.8036
5.5 | 0.6558 | 0.0103 | 0.0082 | 63.6699
6 | 0.7044 | 0.01096 | 0.0113 | 64.2701
6.5 | 0.7559 | 0.01155 | 0.014 | 65.4459
7 | 0.8046 | 0.01227 | 0.0173 | 65.5746
7.5 | 0.8541 | 0.01302 | 0.0207 | 65.5991
8 | 0.901 | 0.01394 | 0.0246 | 64.6341
8.5 | 0.9485 | 0.01492 | 0.0285 | 63.5724
9 | 0.9952 | 0.01596 | 0.0328 | 62.3559
9.5 | 1.0408 | 0.01716 | 0.0374 | 60.6527
10.5 | 1.1143 | 0.02068 | 0.0492 | 53.883
11 | 1.1267 | 0.0239 | 0.0571 | 47.1423
11.5 | 1.1123 | 0.02894 | 0.0658 | 38.4347
12 | 1.0913 | 0.0352 | 0.0724 | 31.0028
12.5 | 1.0551 | 0.04322 | 0.0768 | 24.4123
13 | 1.0119 | 0.05306 | 0.0778 | 19.0709
13.5 | 0.9737 | 0.06398 | 0.0753 | 15.2188
14 | 0.9375 | 0.07648 | 0.0693 | 12.2581
14.5 | 0.9089 | 0.09007 | 0.0605 | 10.091
15 | 0.8887 | 0.10394 | 0.0511 | 8.5501
15.5 | 0.8683 | 0.11776 | 0.0426 | 7.3735
16 | 0.8502 | 0.13096 | 0.0345 | 6.4921

## 105. Re 10M Mach 0.00 (1)
BIGFOIL.COM POLAR EXPORT
NACA67-314 a=0.5
NACA67-314 a=0.5 |  |  |  | Cl Max: | 1.301 | at alpha= | 12 | deg
JavaFoil+Calcfoil stall+Eppler ext transition |  |  |  | L/D Max: | 107.372 | at alpha= | 7 | deg
Re: | 10000000 |  |  | Cd Min: | 0.00341 | at alpha= | 1 | deg
Mach: | 0 |  |  | Cl=0 at alpha= | -1.9836 | deg
|  |  |  | @ Cl=0.1, Cd= | 0.0054016
|  |  |  | @ Cl=0.4, Cd= | 0.004124
|  |  |  | @ Cl=0.6, Cd= | 0.0058927
alpha (deg) | Cl | Cd | Cm | Cl/Cd
-17 | -0.71 | 0.11933 | -0.004 | -5.949
-16.5 | -0.729 | 0.11362 | -0.004 | -6.42
-16 | -0.749 | 0.10541 | -0.005 | -7.103
-15.5 | -0.761 | 0.09924 | -0.006 | -7.668
-15 | -0.766 | 0.09556 | -0.006 | -8.013
-14.5 | -0.771 | 0.08853 | -0.007 | -8.713
-14 | -0.776 | 0.08098 | -0.008 | -9.578
-13.5 | -0.778 | 0.07398 | -0.009 | -10.51
-13 | -0.786 | 0.06164 | -0.01 | -12.745
-12.5 | -0.891 | 0.01585 | -0.015 | -56.207
-12 | -0.896 | 0.01242 | -0.016 | -72.094
-11.5 | -0.883 | 0.01144 | -0.017 | -77.207
-11 | -0.866 | 0.01047 | -0.018 | -82.735
-10.5 | -0.843 | 0.00995 | -0.02 | -84.714
-10 | -0.815 | 0.00953 | -0.021 | -85.473
-9.5 | -0.783 | 0.0091 | -0.022 | -86.06
-9 | -0.748 | 0.00871 | -0.023 | -85.896
-8.5 | -0.709 | 0.00832 | -0.024 | -85.188
-8 | -0.667 | 0.00795 | -0.025 | -83.857
-7.5 | -0.621 | 0.00765 | -0.026 | -81.208
-7 | -0.573 | 0.00617 | -0.027 | -92.841
-6.5 | -0.523 | 0.00649 | -0.029 | -80.524
-6 | -0.47 | 0.00626 | -0.03 | -75.081
-5.5 | -0.415 | 0.00611 | -0.031 | -67.918
-5 | -0.359 | 0.00652 | -0.032 | -55.009
-4.5 | -0.301 | 0.00644 | -0.033 | -46.746
-4 | -0.242 | 0.00634 | -0.034 | -38.214
-3.5 | -0.183 | 0.00626 | -0.036 | -29.192
-3 | -0.123 | 0.00652 | -0.037 | -18.812
-2.5 | -0.062 | 0.0065 | -0.038 | -9.584
-2 | -0.002 | 0.00635 | -0.039 | -0.252
-1.5 | 0.059 | 0.00561 | -0.04 | 10.562
-1 | 0.12 | 0.0053 | -0.041 | 22.685
-0.5 | 0.182 | 0.00497 | -0.042 | 36.538
0 | 0.242 | 0.00462 | -0.044 | 52.403
0.5 | 0.303 | 0.00347 | -0.045 | 87.347
1 | 0.364 | 0.00341 | -0.046 | 106.662
1.5 | 0.424 | 0.0046 | -0.047 | 92.119
2 | 0.484 | 0.00491 | -0.048 | 98.695
2.5 | 0.542 | 0.00547 | -0.049 | 99.086
3 | 0.601 | 0.0059 | -0.05 | 101.971
3.5 | 0.66 | 0.00639 | -0.051 | 103.23
4 | 0.718 | 0.0071 | -0.053 | 101.111
4.5 | 0.775 | 0.00791 | -0.054 | 97.902
5 | 0.83 | 0.00829 | -0.055 | 100.177
5.5 | 0.884 | 0.00858 | -0.056 | 103.059
6 | 0.937 | 0.00892 | -0.057 | 105.034
6.5 | 0.988 | 0.00926 | -0.058 | 106.73
7 | 1.037 | 0.00966 | -0.059 | 107.372
7.5 | 1.083 | 0.01024 | -0.06 | 105.728
8 | 1.127 | 0.0107 | -0.061 | 105.267
8.5 | 1.166 | 0.01114 | -0.062 | 104.741
9 | 1.2 | 0.01162 | -0.064 | 103.303
9.5 | 1.23 | 0.01222 | -0.065 | 100.636
10 | 1.254 | 0.0127 | -0.066 | 98.741
10.5 | 1.274 | 0.01333 | -0.067 | 95.555
11 | 1.288 | 0.01395 | -0.068 | 92.367
11.5 | 1.297 | 0.01463 | -0.069 | 88.652
12 | 1.301 | 0.01536 | -0.07 | 84.658
12.5 | 1.299 | 0.01618 | -0.071 | 80.329
13 | 1.293 | 0.0172 | -0.072 | 75.144
13.5 | 1.281 | 0.01813 | -0.073 | 70.673
14 | 1.265 | 0.01939 | -0.073 | 65.247
14.5 | 1.244 | 0.02073 | -0.074 | 60.037
15 | 1.219 | 0.02241 | -0.075 | 54.412
15.5 | 1.185 | 0.02463 | -0.075 | 48.116
16 | 1.146 | 0.02715 | -0.076 | 42.218
16.5 | 1.099 | 0.03218 | -0.076 | 34.137
17 | 0.947 | 0.09215 | -0.06 | 10.272

## 106. Re 10M Mach 0.00 (2)
BIGFOIL.COM POLAR EXPORT
NACA67-314 a=0.5
NACA67-314 a=0.5 |  |  |  | Cl Max: | 1.6801 | at alpha= | 20 | deg
XFOIL ncrit=9 |  |  |  | L/D Max: | 109.263 | at alpha= | 1.5 | deg
Re: | 10000000 |  |  | Cd Min: | 0.03975 | at alpha= | 20 | deg
Mach: | 0 |  |  | Cl=0 at alpha= | -2.4335 | deg
|  |  |  | @ Cl=0.1, Cd= | 0.0047009
|  |  |  | @ Cl=0.4, Cd= | 0.0040132
|  |  |  | @ Cl=0.6, Cd= | 0.0067376
alpha (deg) | Cl | Cd | Cm | Cl/Cd
-20 | -1.4866 | 0.02557 | -0.1006 | -58.1384
-19.5 | -1.4793 | 0.02324 | -0.0967 | -63.6532
-19 | -1.4656 | 0.0214 | -0.093 | -68.486
-18.5 | -1.4441 | 0.02001 | -0.0898 | -72.1689
-18 | -1.4199 | 0.0188 | -0.0866 | -75.5266
-17.5 | -1.396 | 0.01754 | -0.0832 | -79.5895
-17 | -1.3685 | 0.01648 | -0.0801 | -83.04
-16.5 | -1.3353 | 0.01574 | -0.0775 | -84.8348
-16 | -1.3036 | 0.01483 | -0.0747 | -87.9029
-15.5 | -1.2681 | 0.01411 | -0.0722 | -89.8724
-15 | -1.2313 | 0.01347 | -0.0699 | -91.4105
-14.5 | -1.1927 | 0.01291 | -0.0678 | -92.3857
-14 | -1.1533 | 0.01235 | -0.0657 | -93.3846
-13 | -1.0712 | 0.01133 | -0.0618 | -94.5455
-12.5 | -1.0286 | 0.01092 | -0.06 | -94.1941
-12 | -0.9866 | 0.01043 | -0.058 | -94.5925
-11.5 | -0.9447 | 0.00992 | -0.0559 | -95.2319
-11 | -0.901 | 0.00947 | -0.0542 | -95.1426
-10.5 | -0.8533 | 0.00907 | -0.0532 | -94.0794
-10 | -0.8045 | 0.00869 | -0.0524 | -92.5777
-9.5 | -0.755 | 0.00832 | -0.0518 | -90.7452
-9 | -0.7045 | 0.00798 | -0.0513 | -88.2832
-8.5 | -0.6531 | 0.00768 | -0.0509 | -85.0391
-8 | -0.601 | 0.0074 | -0.0507 | -81.2162
-7.5 | -0.5494 | 0.00707 | -0.0504 | -77.7086
-7 | -0.4971 | 0.0068 | -0.0502 | -73.1029
-6.5 | -0.4439 | 0.00658 | -0.0502 | -67.462
-6 | -0.3911 | 0.00633 | -0.0501 | -61.7852
-5.5 | -0.3369 | 0.00613 | -0.0502 | -54.9592
-5 | -0.2829 | 0.00589 | -0.0503 | -48.0306
-4.5 | -0.2279 | 0.00572 | -0.0506 | -39.8427
-4 | -0.1732 | 0.00551 | -0.0508 | -31.4338
-3.5 | -0.1177 | 0.00536 | -0.0512 | -21.959
-3 | -0.0626 | 0.0052 | -0.0515 | -12.0385
-2.5 | -0.0074 | 0.00506 | -0.0518 | -1.4625
-2 | 0.0482 | 0.00489 | -0.0522 | 9.8569
-1.5 | 0.103 | 0.00469 | -0.0525 | 21.9616
-1 | 0.1562 | 0.00447 | -0.0524 | 34.9441
-0.5 | 0.2081 | 0.00425 | -0.0521 | 48.9647
0 | 0.2577 | 0.00406 | -0.0514 | 63.4729
0.5 | 0.3033 | 0.00396 | -0.0499 | 76.5909
1 | 0.3377 | 0.00315 | -0.0463 | 107.2063
1.5 | 0.3857 | 0.00353 | -0.0452 | 109.2635
2 | 0.4147 | 0.00451 | -0.0402 | 91.9512
2.5 | 0.4561 | 0.00495 | -0.0378 | 92.1414
3 | 0.4976 | 0.00536 | -0.0353 | 92.8358
3.5 | 0.5297 | 0.00578 | -0.0307 | 91.6436
4 | 0.5614 | 0.00622 | -0.0262 | 90.2572
4.5 | 0.5968 | 0.00669 | -0.0226 | 89.2078
5 | 0.6324 | 0.00722 | -0.0192 | 87.59
5.5 | 0.6747 | 0.00759 | -0.0171 | 88.8933
6 | 0.7175 | 0.00796 | -0.0152 | 90.1382
6.5 | 0.7612 | 0.00832 | -0.0135 | 91.4904
7 | 0.8041 | 0.00868 | -0.0118 | 92.6382
7.5 | 0.8471 | 0.00906 | -0.0101 | 93.4989
8 | 0.888 | 0.00951 | -0.0081 | 93.3754
8.5 | 0.9294 | 0.00999 | -0.0062 | 93.033
9 | 0.969 | 0.01051 | -0.0041 | 92.1979
9.5 | 1.0089 | 0.01104 | -0.0021 | 91.3859
10 | 1.0481 | 0.0116 | -0.0001 | 90.3534
10.5 | 1.087 | 0.01219 | 0.0019 | 89.1715
11 | 1.1258 | 0.01277 | 0.0039 | 88.1597
11.5 | 1.1636 | 0.01343 | 0.0059 | 86.6418
12 | 1.2003 | 0.01412 | 0.008 | 85.0071
12.5 | 1.2346 | 0.01496 | 0.0104 | 82.5267
13 | 1.2702 | 0.01572 | 0.0125 | 80.8015
13.5 | 1.3051 | 0.01655 | 0.0145 | 78.858
14 | 1.3391 | 0.01741 | 0.0167 | 76.9156
14.5 | 1.3699 | 0.01847 | 0.019 | 74.1689
15 | 1.4019 | 0.01945 | 0.0213 | 72.0771
15.5 | 1.4299 | 0.02064 | 0.0239 | 69.2781
16 | 1.4564 | 0.02194 | 0.0265 | 66.381
16.5 | 1.5105 | 0.02367 | 0.0227 | 63.815
17 | 1.5634 | 0.02541 | 0.0189 | 61.527
17.5 | 1.6118 | 0.02736 | 0.0159 | 58.9108
18.5 | 1.637 | 0.03144 | 0.0238 | 52.0674
19 | 1.6533 | 0.03394 | 0.0261 | 48.7124
19.5 | 1.6643 | 0.03699 | 0.0284 | 44.9932
20 | 1.6801 | 0.03975 | 0.0299 | 42.2667

## 107. Re 10M Mach 0.10 (1)
BIGFOIL.COM POLAR EXPORT
NACA67-314 a=0.5
NACA67-314 a=0.5 |  |  |  | Cl Max: | 1.29 | at alpha= | 12 | deg
JavaFoil+Calcfoil stall+Eppler ext transition |  |  |  | L/D Max: | 106.923 | at alpha= | 7 | deg
Re: | 10000000 |  |  | Cd Min: | 0.00342 | at alpha= | 1 | deg
Mach: | 0.1 |  |  | Cl=0 at alpha= | -1.9839 | deg
|  |  |  | @ Cl=0.1, Cd= | 0.0054939
|  |  |  | @ Cl=0.4, Cd= | 0.0041113
|  |  |  | @ Cl=0.6, Cd= | 0.0059088
alpha (deg) | Cl | Cd | Cm | Cl/Cd
-17 | -0.67 | 0.12178 | -0.004 | -5.501
-16.5 | -0.693 | 0.11514 | -0.004 | -6.021
-16 | -0.716 | 0.10804 | -0.005 | -6.622
-15.5 | -0.731 | 0.10172 | -0.005 | -7.186
-15 | -0.739 | 0.09756 | -0.006 | -7.577
-14.5 | -0.747 | 0.09075 | -0.007 | -8.237
-14 | -0.754 | 0.08387 | -0.008 | -8.987
-13.5 | -0.757 | 0.07728 | -0.009 | -9.801
-13 | -0.762 | 0.06843 | -0.01 | -11.137
-12.5 | -0.773 | 0.05485 | -0.012 | -14.092
-12 | -0.878 | 0.01376 | -0.016 | -63.781
-11.5 | -0.873 | 0.01177 | -0.017 | -74.181
-11 | -0.859 | 0.0107 | -0.019 | -80.272
-10.5 | -0.838 | 0.01013 | -0.02 | -82.698
-10 | -0.812 | 0.00967 | -0.021 | -83.984
-9.5 | -0.782 | 0.00919 | -0.022 | -85.056
-9 | -0.748 | 0.00877 | -0.023 | -85.249
-8.5 | -0.709 | 0.00841 | -0.024 | -84.314
-8 | -0.668 | 0.00798 | -0.025 | -83.704
-7.5 | -0.623 | 0.0077 | -0.026 | -80.906
-7 | -0.575 | 0.00621 | -0.028 | -92.641
-6.5 | -0.524 | 0.00601 | -0.029 | -87.174
-6 | -0.472 | 0.00626 | -0.03 | -75.273
-5.5 | -0.417 | 0.00614 | -0.031 | -67.856
-5 | -0.36 | 0.00608 | -0.032 | -59.304
-4.5 | -0.303 | 0.00646 | -0.033 | -46.849
-4 | -0.243 | 0.00639 | -0.035 | -38.107
-3.5 | -0.184 | 0.00627 | -0.036 | -29.309
-3 | -0.123 | 0.0062 | -0.037 | -19.889
-2.5 | -0.063 | 0.00647 | -0.038 | -9.675
-2 | -0.002 | 0.00641 | -0.039 | -0.251
-1.5 | 0.06 | 0.00573 | -0.04 | 10.407
-1 | 0.121 | 0.00537 | -0.042 | 22.516
-0.5 | 0.183 | 0.00474 | -0.043 | 38.48
0 | 0.244 | 0.00461 | -0.044 | 52.807
0.5 | 0.305 | 0.00347 | -0.045 | 87.905
1 | 0.366 | 0.00342 | -0.046 | 106.768
1.5 | 0.426 | 0.00464 | -0.047 | 91.889
2 | 0.487 | 0.00491 | -0.048 | 99.177
2.5 | 0.545 | 0.00548 | -0.049 | 99.395
3 | 0.604 | 0.00594 | -0.051 | 101.684
3.5 | 0.663 | 0.00641 | -0.052 | 103.362
4 | 0.721 | 0.00714 | -0.053 | 101.007
4.5 | 0.778 | 0.00796 | -0.054 | 97.799
5 | 0.834 | 0.00833 | -0.055 | 100.083
5.5 | 0.888 | 0.00864 | -0.056 | 102.827
6 | 0.941 | 0.00898 | -0.057 | 104.776
6.5 | 0.992 | 0.00932 | -0.058 | 106.384
7 | 1.041 | 0.00973 | -0.06 | 106.923
7.5 | 1.087 | 0.01031 | -0.061 | 105.362
8 | 1.13 | 0.01078 | -0.062 | 104.793
8.5 | 1.169 | 0.01124 | -0.063 | 103.998
9 | 1.202 | 0.01177 | -0.064 | 102.164
9.5 | 1.23 | 0.01234 | -0.065 | 99.712
10 | 1.253 | 0.01283 | -0.066 | 97.703
10.5 | 1.271 | 0.01353 | -0.067 | 93.942
11 | 1.283 | 0.01417 | -0.068 | 90.539
11.5 | 1.289 | 0.01487 | -0.069 | 86.681
12 | 1.29 | 0.0156 | -0.07 | 82.686
12.5 | 1.285 | 0.01643 | -0.071 | 78.178
13 | 1.274 | 0.01746 | -0.072 | 72.966
13.5 | 1.258 | 0.01863 | -0.073 | 67.524
14 | 1.237 | 0.0199 | -0.074 | 62.195
14.5 | 1.211 | 0.02153 | -0.074 | 56.247
15 | 1.178 | 0.024 | -0.075 | 49.091
15.5 | 1.14 | 0.02617 | -0.076 | 43.572
16 | 1.09 | 0.0309 | -0.075 | 35.262
16.5 | 0.928 | 0.09295 | -0.058 | 9.983
17 | 0.875 | 0.11199 | -0.053 | 7.81

## 108. Re 10M Mach 0.10 (2)
BIGFOIL.COM POLAR EXPORT
NACA67-314 a=0.5
NACA67-314 a=0.5 |  |  |  | Cl Max: | 1.6757 | at alpha= | 20 | deg
XFOIL ncrit=9 |  |  |  | L/D Max: | 109.858 | at alpha= | 1.5 | deg
Re: | 10000000 |  |  | Cd Min: | 0.04205 | at alpha= | 20 | deg
Mach: | 0.1 |  |  | Cl=0 at alpha= | -2.4409 | deg
|  |  |  | @ Cl=0.1, Cd= | 0.0047156
|  |  |  | @ Cl=0.4, Cd= | 0.0039423
|  |  |  | @ Cl=0.6, Cd= | 0.0067877
alpha (deg) | Cl | Cd | Cm | Cl/Cd
-20 | -1.4608 | 0.02867 | -0.1084 | -50.9522
-19.5 | -1.4636 | 0.02552 | -0.1042 | -57.3511
-19 | -1.4559 | 0.02318 | -0.1 | -62.8085
-18.5 | -1.4385 | 0.02147 | -0.0964 | -67.0005
-18 | -1.4176 | 0.02001 | -0.0927 | -70.8446
-17.5 | -1.3964 | 0.01853 | -0.0889 | -75.3589
-17 | -1.371 | 0.0173 | -0.0853 | -79.2486
-16.5 | -1.3381 | 0.01647 | -0.0824 | -81.2447
-16 | -1.3078 | 0.01542 | -0.0792 | -84.8119
-15.5 | -1.2737 | 0.01458 | -0.0762 | -87.3594
-15 | -1.2371 | 0.01388 | -0.0736 | -89.1282
-14.5 | -1.1983 | 0.01326 | -0.0712 | -90.3695
-14 | -1.1593 | 0.01263 | -0.0688 | -91.7894
-13.5 | -1.1175 | 0.01214 | -0.0667 | -92.0511
-13 | -1.0763 | 0.01154 | -0.0645 | -93.2669
-12.5 | -1.0333 | 0.0111 | -0.0625 | -93.0901
-12 | -0.9905 | 0.0106 | -0.0605 | -93.4434
-11.5 | -0.9477 | 0.01009 | -0.0583 | -93.9247
-11 | -0.9045 | 0.00959 | -0.0562 | -94.317
-10.5 | -0.8575 | 0.00918 | -0.0549 | -93.4096
-10 | -0.8084 | 0.00878 | -0.0539 | -92.0729
-9.5 | -0.7586 | 0.0084 | -0.0531 | -90.3095
-9 | -0.7079 | 0.00804 | -0.0525 | -88.0473
-8.5 | -0.6561 | 0.00772 | -0.0521 | -84.987
-8 | -0.6037 | 0.00743 | -0.0517 | -81.2517
-7.5 | -0.5515 | 0.00712 | -0.0514 | -77.4579
-7 | -0.499 | 0.00683 | -0.0511 | -73.06
-6.5 | -0.4455 | 0.0066 | -0.051 | -67.5
-6 | -0.3924 | 0.00635 | -0.0508 | -61.7953
-5.5 | -0.3379 | 0.00614 | -0.0509 | -55.0326
-5 | -0.2836 | 0.00591 | -0.0509 | -47.9865
-4.5 | -0.2283 | 0.00573 | -0.0512 | -39.8429
-4 | -0.1733 | 0.00553 | -0.0514 | -31.3382
-3.5 | -0.1176 | 0.00537 | -0.0517 | -21.8994
-3 | -0.0622 | 0.00521 | -0.052 | -11.9386
-2.5 | -0.0066 | 0.00507 | -0.0523 | -1.3018
-2 | 0.0492 | 0.0049 | -0.0527 | 10.0408
-1.5 | 0.1043 | 0.0047 | -0.053 | 22.1915
-1 | 0.1577 | 0.00447 | -0.0529 | 35.2796
-0.5 | 0.2098 | 0.00425 | -0.0525 | 49.3647
0 | 0.2597 | 0.00406 | -0.0518 | 63.9655
0.5 | 0.3053 | 0.00395 | -0.0502 | 77.2911
1 | 0.3397 | 0.00315 | -0.0465 | 107.8413
1.5 | 0.3878 | 0.00353 | -0.0454 | 109.8584
2 | 0.4165 | 0.0045 | -0.0403 | 92.5556
2.5 | 0.4574 | 0.00495 | -0.0376 | 92.404
3 | 0.498 | 0.00537 | -0.0349 | 92.7374
3.5 | 0.5275 | 0.0058 | -0.0297 | 90.9483
4 | 0.5602 | 0.00625 | -0.0254 | 89.632
4.5 | 0.5961 | 0.00673 | -0.0218 | 88.5736
5 | 0.6319 | 0.00726 | -0.0184 | 87.0386
5.5 | 0.6739 | 0.00765 | -0.0162 | 88.0915
6 | 0.7175 | 0.00802 | -0.0144 | 89.4638
6.5 | 0.761 | 0.00839 | -0.0126 | 90.7032
7 | 0.8046 | 0.00876 | -0.0109 | 91.8493
7.5 | 0.8472 | 0.00915 | -0.009 | 92.5902
8 | 0.889 | 0.00961 | -0.007 | 92.5078
8.5 | 0.9296 | 0.01012 | -0.0049 | 91.8577
9 | 0.9701 | 0.01065 | -0.0029 | 91.0892
9.5 | 1.0102 | 0.01119 | -0.0008 | 90.277
10 | 1.0495 | 0.01176 | 0.0013 | 89.2432
10.5 | 1.0895 | 0.01235 | 0.0033 | 88.2186
11 | 1.1275 | 0.01298 | 0.0055 | 86.8644
11.5 | 1.1661 | 0.01364 | 0.0075 | 85.4912
12 | 1.2017 | 0.0144 | 0.0099 | 83.4514
12.5 | 1.2373 | 0.01525 | 0.0122 | 81.1344
13 | 1.2724 | 0.01604 | 0.0145 | 79.3267
13.5 | 1.3088 | 0.01687 | 0.0165 | 77.5815
14 | 1.3415 | 0.01783 | 0.019 | 75.2384
14.5 | 1.373 | 0.01893 | 0.0214 | 72.5304
15 | 1.4037 | 0.02003 | 0.0239 | 70.0799
15.5 | 1.4321 | 0.02126 | 0.0266 | 67.3612
16 | 1.4608 | 0.02263 | 0.0289 | 64.5515
16.5 | 1.5155 | 0.02445 | 0.0251 | 61.9836
17 | 1.567 | 0.02639 | 0.0218 | 59.3786
17.5 | 1.6138 | 0.0286 | 0.0189 | 56.4266
18.5 | 1.6343 | 0.03312 | 0.0276 | 49.3448
19 | 1.6484 | 0.03596 | 0.0299 | 45.8398
19.5 | 1.662 | 0.03898 | 0.0319 | 42.6372
20 | 1.6757 | 0.04205 | 0.0336 | 39.8502

## 109. Re 10M Mach 0.25 (1)
BIGFOIL.COM POLAR EXPORT
NACA67-314 a=0.5
NACA67-314 a=0.5 |  |  |  | Cl Max: | 1.24 | at alpha= | 10.5 | deg
JavaFoil+Calcfoil stall+Eppler ext transition |  |  |  | L/D Max: | 104.318 | at alpha= | 6.5 | deg
Re: | 10000000 |  |  | Cd Min: | 0.00326 | at alpha= | 0.5 | deg
Mach: | 0.25 |  |  | Cl=0 at alpha= | -1.9841 | deg
|  |  |  | @ Cl=0.1, Cd= | 0.0053757
|  |  |  | @ Cl=0.4, Cd= | 0.0043419
|  |  |  | @ Cl=0.6, Cd= | 0.0059426
alpha (deg) | Cl | Cd | Cm | Cl/Cd
-15.5 | -0.471 | 0.12702 | -0.005 | -3.708
-15 | -0.512 | 0.10701 | -0.006 | -4.784
-14.5 | -0.548 | 0.10125 | -0.006 | -5.411
-14 | -0.579 | 0.09567 | -0.007 | -6.055
-13.5 | -0.606 | 0.08988 | -0.007 | -6.743
-13 | -0.629 | 0.08411 | -0.008 | -7.475
-12.5 | -0.646 | 0.07798 | -0.009 | -8.288
-12 | -0.659 | 0.07168 | -0.01 | -9.197
-11.5 | -0.667 | 0.06538 | -0.011 | -10.206
-11 | -0.698 | 0.04296 | -0.015 | -16.25
-10.5 | -0.794 | 0.01136 | -0.02 | -69.888
-10 | -0.783 | 0.01053 | -0.021 | -74.371
-9.5 | -0.764 | 0.00983 | -0.022 | -77.805
-9 | -0.739 | 0.00926 | -0.024 | -79.826
-8.5 | -0.707 | 0.00876 | -0.025 | -80.749
-8 | -0.67 | 0.00837 | -0.026 | -80.136
-7.5 | -0.629 | 0.00797 | -0.027 | -78.842
-7 | -0.583 | 0.00764 | -0.028 | -76.275
-6.5 | -0.533 | 0.00737 | -0.029 | -72.319
-6 | -0.481 | 0.0059 | -0.031 | -81.567
-5.5 | -0.426 | 0.00578 | -0.032 | -73.743
-5 | -0.369 | 0.00617 | -0.033 | -59.771
-4.5 | -0.31 | 0.0061 | -0.034 | -50.8
-4 | -0.25 | 0.00604 | -0.035 | -41.321
-3.5 | -0.188 | 0.00638 | -0.037 | -29.52
-3 | -0.127 | 0.00627 | -0.038 | -20.197
-2.5 | -0.064 | 0.00621 | -0.039 | -10.362
-2 | -0.002 | 0.00594 | -0.04 | -0.278
-1.5 | 0.061 | 0.00558 | -0.041 | 10.975
-1 | 0.124 | 0.00525 | -0.043 | 23.66
-0.5 | 0.188 | 0.00482 | -0.044 | 38.916
0 | 0.25 | 0.00465 | -0.045 | 53.74
0.5 | 0.313 | 0.00326 | -0.046 | 95.907
1 | 0.375 | 0.0041 | -0.047 | 91.445
1.5 | 0.437 | 0.0047 | -0.048 | 92.985
2 | 0.499 | 0.00501 | -0.05 | 99.64
2.5 | 0.559 | 0.00562 | -0.051 | 99.407
3 | 0.62 | 0.0061 | -0.052 | 101.609
3.5 | 0.68 | 0.00661 | -0.053 | 102.824
4 | 0.74 | 0.00734 | -0.054 | 100.777
4.5 | 0.798 | 0.00826 | -0.055 | 96.559
5 | 0.855 | 0.0086 | -0.057 | 99.4
5.5 | 0.91 | 0.00893 | -0.058 | 101.846
6 | 0.963 | 0.00929 | -0.059 | 103.617
6.5 | 1.013 | 0.00971 | -0.06 | 104.318
7 | 1.061 | 0.01031 | -0.061 | 102.9
7.5 | 1.106 | 0.0108 | -0.062 | 102.357
8 | 1.146 | 0.0113 | -0.063 | 101.436
8.5 | 1.181 | 0.01183 | -0.064 | 99.888
9 | 1.207 | 0.01249 | -0.066 | 96.636
9.5 | 1.227 | 0.01312 | -0.067 | 93.468
10 | 1.238 | 0.01377 | -0.068 | 89.877
10.5 | 1.24 | 0.01456 | -0.069 | 85.227
11 | 1.234 | 0.01529 | -0.07 | 80.709
11.5 | 1.219 | 0.01623 | -0.071 | 75.094
12 | 1.193 | 0.01725 | -0.072 | 69.174
12.5 | 1.158 | 0.01853 | -0.073 | 62.488
13 | 1.113 | 0.02007 | -0.074 | 55.462
13.5 | 1.056 | 0.02256 | -0.074 | 46.799
14 | 0.873 | 0.07208 | -0.058 | 12.109
14.5 | 0.791 | 0.09491 | -0.049 | 8.333
15 | 0.724 | 0.10815 | -0.044 | 6.693
15.5 | 0.653 | 0.11506 | -0.044 | 5.678

## 110. Re 10M Mach 0.25 (2)
BIGFOIL.COM POLAR EXPORT
NACA67-314 a=0.5
NACA67-314 a=0.5 |  |  |  | Cl Max: | 1.6094 | at alpha= | 18.5 | deg
XFOIL ncrit=9 |  |  |  | L/D Max: | 114.585 | at alpha= | 1.5 | deg
Re: | 10000000 |  |  | Cd Min: | 0.19284 | at alpha= | -20 | deg
Mach: | 0.25 |  |  | Cl=0 at alpha= | -2.4809 | deg
|  |  |  | @ Cl=0.1, Cd= | 0.0047821
|  |  |  | @ Cl=0.4, Cd= | 0.0034939
|  |  |  | @ Cl=0.6, Cd= | 0.0070845
alpha (deg) | Cl | Cd | Cm | Cl/Cd
-20 | -0.5183 | 0.19284 | -0.0379 | -2.6877
-19 | -1.1283 | 0.06251 | -0.1175 | -18.0499
-18.5 | -1.1607 | 0.05014 | -0.1265 | -23.1492
-18 | -1.2115 | 0.03965 | -0.13 | -30.5549
-17.5 | -1.2489 | 0.03293 | -0.1275 | -37.9259
-17 | -1.2734 | 0.02803 | -0.1224 | -45.4299
-16.5 | -1.2477 | 0.02632 | -0.1188 | -47.405
-16 | -1.2681 | 0.02227 | -0.111 | -56.9421
-15.5 | -1.2567 | 0.01995 | -0.1049 | -62.9925
-15 | -1.2334 | 0.01829 | -0.0996 | -67.4358
-14.5 | -1.1985 | 0.01726 | -0.0954 | -69.438
-14 | -1.1763 | 0.01542 | -0.0894 | -76.284
-13.5 | -1.1373 | 0.01449 | -0.0855 | -78.4886
-13 | -1.1005 | 0.01332 | -0.0812 | -82.6201
-12.5 | -1.0566 | 0.01259 | -0.0779 | -83.9237
-12 | -1.0131 | 0.01176 | -0.0746 | -86.148
-11.5 | -0.9671 | 0.01114 | -0.0717 | -86.8133
-11 | -0.9203 | 0.01055 | -0.0689 | -87.2322
-10.5 | -0.8736 | 0.0099 | -0.0662 | -88.2424
-10 | -0.8265 | 0.00931 | -0.0636 | -88.7755
-9.5 | -0.7774 | 0.00884 | -0.0614 | -87.9412
-9 | -0.7252 | 0.00839 | -0.0599 | -86.4362
-8.5 | -0.6716 | 0.00801 | -0.0588 | -83.8452
-8 | -0.6176 | 0.00765 | -0.0578 | -80.732
-7.5 | -0.563 | 0.00734 | -0.057 | -76.703
-7 | -0.5087 | 0.00702 | -0.0562 | -72.4644
-6.5 | -0.454 | 0.00673 | -0.0555 | -67.4591
-6 | -0.3986 | 0.00649 | -0.0551 | -61.4176
-5.5 | -0.343 | 0.00622 | -0.0547 | -55.1447
-5 | -0.2866 | 0.006 | -0.0546 | -47.7667
-4.5 | -0.2302 | 0.00578 | -0.0545 | -39.827
-4 | -0.1733 | 0.00559 | -0.0545 | -31.0018
-3.5 | -0.1163 | 0.00542 | -0.0547 | -21.4576
-3 | -0.0594 | 0.00526 | -0.0548 | -11.2928
-2.5 | -0.0022 | 0.00512 | -0.055 | -0.42969
-2 | 0.0553 | 0.00494 | -0.0553 | 11.1943
-1.5 | 0.1119 | 0.00474 | -0.0555 | 23.6076
-1 | 0.1664 | 0.0045 | -0.0553 | 36.9778
-0.5 | 0.2197 | 0.00426 | -0.0548 | 51.5728
0 | 0.2705 | 0.00406 | -0.0539 | 66.6256
0.5 | 0.3166 | 0.00391 | -0.0521 | 80.9719
1 | 0.3502 | 0.00314 | -0.0479 | 111.5287
1.5 | 0.3999 | 0.00349 | -0.0467 | 114.5845
2 | 0.4254 | 0.00448 | -0.0405 | 94.9554
2.5 | 0.4618 | 0.00498 | -0.0365 | 92.7309
3 | 0.4906 | 0.0054 | -0.0308 | 90.8519
4 | 0.5541 | 0.00647 | -0.021 | 85.6414
4.5 | 0.5923 | 0.00696 | -0.0176 | 85.1006
5 | 0.6288 | 0.00755 | -0.014 | 83.2848
5.5 | 0.6712 | 0.008 | -0.0115 | 83.9
6 | 0.7161 | 0.00842 | -0.0095 | 85.0475
6.5 | 0.7615 | 0.00881 | -0.0076 | 86.4359
7 | 0.8064 | 0.00924 | -0.0056 | 87.2727
7.5 | 0.8502 | 0.00968 | -0.0034 | 87.8306
8 | 0.8936 | 0.01019 | -0.0012 | 87.6938
8.5 | 0.9344 | 0.0108 | 0.0014 | 86.5185
9.5 | 1.0162 | 0.01207 | 0.0065 | 84.1922
10 | 1.0583 | 0.0127 | 0.0088 | 83.3307
10.5 | 1.0995 | 0.01337 | 0.0113 | 82.2364
11 | 1.1388 | 0.01413 | 0.014 | 80.5945
11.5 | 1.1762 | 0.01504 | 0.0169 | 78.2048
12 | 1.2141 | 0.01591 | 0.0197 | 76.3105
12.5 | 1.2513 | 0.0169 | 0.0225 | 74.0414
13 | 1.2889 | 0.01785 | 0.0253 | 72.2073
13.5 | 1.3232 | 0.01904 | 0.0283 | 69.4958
14 | 1.3574 | 0.02025 | 0.0314 | 67.0321
14.5 | 1.3859 | 0.02182 | 0.0349 | 63.5151
15 | 1.4152 | 0.02341 | 0.0383 | 60.4528
16 | 1.4795 | 0.0271 | 0.0428 | 54.5941
16.5 | 1.5311 | 0.02985 | 0.04 | 51.2931
17 | 1.5704 | 0.0334 | 0.0383 | 47.018
18.5 | 1.6094 | 0.04417 | 0.0464 | 36.4365
19 | 1.6082 | 0.04929 | 0.0486 | 32.6273
19.5 | 1.6013 | 0.05508 | 0.0503 | 29.0723
20 | 1.5936 | 0.06119 | 0.0513 | 26.0435

## 111. Re 10M Mach 0.50 (1)
BIGFOIL.COM POLAR EXPORT
NACA67-314 a=0.5
NACA67-314 a=0.5 |  |  |  | Cl Max: | 1.208 | at alpha= | 20 | deg
JavaFoil+Calcfoil stall+Eppler ext transition |  |  |  | L/D Max: | 101.429 | at alpha= | 2 | deg
Re: | 10000000 |  |  | Cd Min: | 0.00411 | at alpha= | 0.5 | deg
Mach: | 0.5 |  |  | Cl=0 at alpha= | -1.9857 | deg
|  |  |  | @ Cl=0.1, Cd= | 0.0056251
|  |  |  | @ Cl=0.4, Cd= | 0.0043031
|  |  |  | @ Cl=0.6, Cd= | 0.0060267
alpha (deg) | Cl | Cd | Cm | Cl/Cd
-20 | -0.996 | 0.14492 | -0.001 | -6.872
-19.5 | -0.966 | 0.14284 | -0.001 | -6.765
-19 | -0.939 | 0.13812 | -0.002 | -6.798
-18.5 | -0.916 | 0.13631 | -0.003 | -6.722
-18 | -0.889 | 0.12918 | -0.003 | -6.883
-17.5 | -0.859 | 0.12577 | -0.004 | -6.832
-17 | -0.83 | 0.1212 | -0.004 | -6.849
-16.5 | -0.802 | 0.11591 | -0.005 | -6.922
-16 | -0.776 | 0.10707 | -0.006 | -7.251
-15.5 | -0.749 | 0.11134 | -0.006 | -6.728
-15 | -0.721 | 0.10478 | -0.007 | -6.885
-14.5 | -0.694 | 0.09902 | -0.007 | -7.005
-14 | -0.667 | 0.09208 | -0.008 | -7.24
-13.5 | -0.64 | 0.08553 | -0.009 | -7.487
-13 | -0.616 | 0.07798 | -0.01 | -7.893
-12.5 | -0.582 | 0.08995 | -0.009 | -6.475
-12 | -0.555 | 0.08291 | -0.01 | -6.694
-11.5 | -0.528 | 0.07471 | -0.011 | -7.072
-11 | -0.502 | 0.06723 | -0.012 | -7.473
-10.5 | -0.478 | 0.06034 | -0.014 | -7.917
-10 | -0.463 | 0.04608 | -0.017 | -10.041
-9.5 | -0.416 | 0.06524 | -0.012 | -6.383
-9 | -0.39 | 0.05781 | -0.014 | -6.74
-8.5 | -0.363 | 0.05153 | -0.015 | -7.051
-8 | -0.335 | 0.05055 | -0.015 | -6.621
-7.5 | -0.306 | 0.04943 | -0.015 | -6.196
-7 | -0.436 | 0.0383 | -0.021 | -11.38
-6.5 | -0.533 | 0.0087 | -0.033 | -61.278
-6 | -0.503 | 0.00805 | -0.034 | -62.536
-5.5 | -0.457 | 0.00768 | -0.035 | -59.491
-5 | -0.401 | 0.00745 | -0.037 | -53.897
-4.5 | -0.34 | 0.00719 | -0.038 | -47.312
-4 | -0.275 | 0.00682 | -0.039 | -40.355
-3.5 | -0.209 | 0.00665 | -0.041 | -31.365
-3 | -0.141 | 0.00627 | -0.042 | -22.403
-2.5 | -0.071 | 0.00666 | -0.043 | -10.734
-2 | -0.002 | 0.00561 | -0.045 | -0.328
-1.5 | 0.068 | 0.0059 | -0.046 | 11.563
-1 | 0.139 | 0.00529 | -0.047 | 26.187
-0.5 | 0.21 | 0.00497 | -0.049 | 42.161
0 | 0.278 | 0.0051 | -0.05 | 54.58
0.5 | 0.348 | 0.00411 | -0.051 | 84.605
1 | 0.418 | 0.00437 | -0.053 | 95.591
1.5 | 0.487 | 0.00513 | -0.054 | 94.966
2 | 0.556 | 0.00548 | -0.055 | 101.429
2.5 | 0.622 | 0.0063 | -0.057 | 98.746
3 | 0.689 | 0.00688 | -0.058 | 100.112
3.5 | 0.755 | 0.0078 | -0.059 | 96.769
4 | 0.82 | 0.00894 | -0.06 | 91.821
4.5 | 0.883 | 0.00946 | -0.062 | 93.388
5 | 0.942 | 0.00992 | -0.063 | 95.01
5.5 | 0.997 | 0.01043 | -0.064 | 95.581
6 | 1.046 | 0.01102 | -0.065 | 94.944
6.5 | 1.085 | 0.01192 | -0.067 | 91.042
7 | 1.11 | 0.01267 | -0.068 | 87.622
7.5 | 1.111 | 0.01355 | -0.069 | 82.017
8 | 1.059 | 0.01464 | -0.07 | 72.333
8.5 | 0.702 | 0.01594 | -0.072 | 44.051
9 | 0.733 | 0.01761 | -0.073 | 41.593
9.5 | 0.632 | 0.06751 | -0.036 | 9.362
10 | 0.793 | 0.01955 | -0.075 | 40.582
10.5 | 0.687 | 0.07217 | -0.039 | 9.526
11 | 0.862 | 0.01984 | -0.077 | 43.421
11.5 | 0.889 | 0.02207 | -0.078 | 40.287
12 | 0.783 | 0.0739 | -0.053 | 10.59
12.5 | 0.798 | 0.08871 | -0.045 | 8.992
13 | 0.981 | 0.0248 | -0.081 | 39.548
13.5 | 0.865 | 0.08371 | -0.056 | 10.337
14 | 0.882 | 0.09663 | -0.05 | 9.124
14.5 | 0.914 | 0.10048 | -0.055 | 9.094
15 | 0.931 | 0.10639 | -0.049 | 8.753
15.5 | 0.959 | 0.1119 | -0.051 | 8.571
16 | 0.996 | 0.11129 | -0.058 | 8.947
16.5 | 1.035 | 0.10899 | -0.064 | 9.496
17 | 1.055 | 0.12132 | -0.062 | 8.693
17.5 | 1.07 | 0.12728 | -0.058 | 8.407
18 | 1.119 | 0.11701 | -0.067 | 9.566
18.5 | 1.162 | 0.11235 | -0.072 | 10.343
19 | 1.167 | 0.13545 | -0.067 | 8.616
19.5 | 1.18 | 0.15259 | -0.063 | 7.731
20 | 1.208 | 0.16485 | -0.065 | 7.327

## 112. Re 10M Mach 0.50 (2)
BIGFOIL.COM POLAR EXPORT
NACA67-314 a=0.5
NACA67-314 a=0.5 |  |  |  | Cl Max: | 1.1446 | at alpha= | 11 | deg
XFOIL ncrit=9 |  |  |  | L/D Max: | 128.452 | at alpha= | 1 | deg
Re: | 10000000 |  |  | Cd Min: | 0.1286 | at alpha= | 16 | deg
Mach: | 0.5 |  |  | Cl=0 at alpha= | -2.7084 | deg
|  |  |  | @ Cl=0.1, Cd= | 0.0050735
|  |  |  | @ Cl=0.4, Cd= | 0.003115
|  |  |  | @ Cl=0.6, Cd= | 0.0088831
alpha (deg) | Cl | Cd | Cm | Cl/Cd
-13 | -0.3336 | 0.10141 | -0.1062 | -3.2896
-12.5 | -0.3585 | 0.08876 | -0.1136 | -4.039
-12 | -0.3815 | 0.07726 | -0.1206 | -4.9379
-11.5 | -0.3927 | 0.06779 | -0.1264 | -5.7929
-11 | -0.4111 | 0.05549 | -0.1363 | -7.4085
-10.5 | -0.4488 | 0.04444 | -0.1425 | -10.099
-10 | -0.4818 | 0.03767 | -0.14 | -12.79
-9.5 | -0.5216 | 0.03162 | -0.1329 | -16.4959
-9 | -0.5625 | 0.02597 | -0.122 | -21.6596
-8.5 | -0.6003 | 0.02079 | -0.1083 | -28.8745
-8 | -0.6339 | 0.0139 | -0.0945 | -45.6043
-7.5 | -0.584 | 0.00937 | -0.0911 | -62.3266
-7 | -0.5233 | 0.00817 | -0.0873 | -64.0514
-6.5 | -0.4627 | 0.00749 | -0.0837 | -61.7757
-6 | -0.4016 | 0.007 | -0.0807 | -57.3714
-5.5 | -0.341 | 0.00664 | -0.078 | -51.3554
-5 | -0.2823 | 0.00633 | -0.0753 | -44.5972
-4.5 | -0.2234 | 0.0061 | -0.0729 | -36.623
-4 | -0.1619 | 0.00586 | -0.0714 | -27.628
-3.5 | -0.0995 | 0.00566 | -0.0703 | -17.5795
-3 | -0.0368 | 0.00548 | -0.0696 | -6.7153
-2.5 | 0.0263 | 0.00528 | -0.069 | 4.9811
-2 | 0.0896 | 0.0051 | -0.0687 | 17.5686
-1.5 | 0.1524 | 0.00494 | -0.0684 | 30.8502
-1 | 0.2114 | 0.00468 | -0.0674 | 45.1709
-0.5 | 0.2683 | 0.00439 | -0.0661 | 61.1162
0 | 0.3215 | 0.00412 | -0.064 | 78.034
0.5 | 0.3673 | 0.00385 | -0.0605 | 95.4026
1 | 0.3982 | 0.0031 | -0.0541 | 128.4516
1.5 | 0.4463 | 0.0035 | -0.0508 | 127.5143
2 | 0.4644 | 0.00415 | -0.0411 | 111.9036
2.5 | 0.4538 | 0.0052 | -0.0258 | 87.2692
3 | 0.4738 | 0.00611 | -0.0173 | 77.545
3.5 | 0.5063 | 0.0069 | -0.0113 | 73.3768
4.5 | 0.5795 | 0.00844 | -0.0012 | 68.6611
5 | 0.6179 | 0.00927 | 0.0035 | 66.6559
5.5 | 0.6644 | 0.00992 | 0.0069 | 66.9758
6 | 0.7148 | 0.01051 | 0.0098 | 68.0114
6.5 | 0.7661 | 0.01111 | 0.0126 | 68.9559
7 | 0.817 | 0.01178 | 0.0156 | 69.3548
7.5 | 0.8652 | 0.01257 | 0.0192 | 68.8305
8 | 0.9136 | 0.0134 | 0.023 | 68.1791
8.5 | 0.9607 | 0.01435 | 0.0271 | 66.9477
9 | 1.0089 | 0.01535 | 0.0312 | 65.7264
9.5 | 1.0537 | 0.01658 | 0.0361 | 63.5525
10 | 1.0978 | 0.0179 | 0.0412 | 61.3296
10.5 | 1.1329 | 0.0198 | 0.0476 | 57.2172
11 | 1.1446 | 0.02292 | 0.0559 | 49.9389
11.5 | 1.1295 | 0.02793 | 0.065 | 40.4404
12 | 1.1076 | 0.03403 | 0.0721 | 32.5478
12.5 | 1.065 | 0.04239 | 0.0769 | 25.1238
13 | 1.0227 | 0.05198 | 0.0783 | 19.6749
13.5 | 0.9853 | 0.06266 | 0.0761 | 15.7245
14 | 0.9501 | 0.07489 | 0.0704 | 12.6866
14.5 | 0.92 | 0.08836 | 0.062 | 10.412
15 | 0.9001 | 0.10197 | 0.0527 | 8.8271
15.5 | 0.8821 | 0.11566 | 0.044 | 7.6267
16 | 0.8652 | 0.1286 | 0.0361 | 6.7278

## 113. Re 12M Mach 0.00 (1)
BIGFOIL.COM POLAR EXPORT
NACA67-314 a=0.5
NACA67-314 a=0.5 |  |  |  | Cl Max: | 1.302 | at alpha= | 12 | deg
JavaFoil+Calcfoil stall+Eppler ext transition |  |  |  | L/D Max: | 110.357 | at alpha= | 7 | deg
Re: | 12000000 |  |  | Cd Min: | 0.00474 | at alpha= | 1.5 | deg
Mach: | 0 |  |  | Cl=0 at alpha= | -1.9836 | deg
|  |  |  | @ Cl=0.1, Cd= | 0.0056369
|  |  |  | @ Cl=0.4, Cd= | 0.004968
|  |  |  | @ Cl=0.6, Cd= | 0.0059932
alpha (deg) | Cl | Cd | Cm | Cl/Cd
-17.5 | -0.69 | 0.12459 | -0.003 | -5.536
-17 | -0.711 | 0.11798 | -0.004 | -6.024
-16.5 | -0.731 | 0.11146 | -0.004 | -6.555
-16 | -0.75 | 0.10342 | -0.005 | -7.254
-15.5 | -0.763 | 0.09691 | -0.006 | -7.871
-15 | -0.768 | 0.09337 | -0.006 | -8.221
-14.5 | -0.773 | 0.08705 | -0.007 | -8.874
-14 | -0.779 | 0.07804 | -0.008 | -9.981
-13.5 | -0.783 | 0.0697 | -0.009 | -11.237
-13 | -0.795 | 0.05545 | -0.011 | -14.343
-12.5 | -0.903 | 0.01357 | -0.015 | -66.489
-12 | -0.897 | 0.01197 | -0.016 | -74.953
-11.5 | -0.885 | 0.01097 | -0.017 | -80.635
-11 | -0.867 | 0.01017 | -0.018 | -85.229
-10.5 | -0.843 | 0.00966 | -0.02 | -87.269
-10 | -0.816 | 0.00925 | -0.021 | -88.19
-9.5 | -0.784 | 0.00883 | -0.022 | -88.761
-9 | -0.749 | 0.00847 | -0.023 | -88.348
-8.5 | -0.71 | 0.0081 | -0.024 | -87.583
-8 | -0.667 | 0.00773 | -0.025 | -86.266
-7.5 | -0.622 | 0.0062 | -0.026 | -100.219
-7 | -0.574 | 0.00653 | -0.027 | -87.886
-6.5 | -0.523 | 0.00634 | -0.029 | -82.434
-6 | -0.47 | 0.00624 | -0.03 | -75.339
-5.5 | -0.415 | 0.00666 | -0.031 | -62.309
-5 | -0.359 | 0.00648 | -0.032 | -55.437
-4.5 | -0.301 | 0.00639 | -0.033 | -47.127
-4 | -0.242 | 0.00629 | -0.034 | -38.553
-3.5 | -0.183 | 0.00656 | -0.036 | -27.868
-3 | -0.123 | 0.00642 | -0.037 | -19.108
-2.5 | -0.062 | 0.00639 | -0.038 | -9.75
-2 | -0.002 | 0.00625 | -0.039 | -0.256
-1.5 | 0.059 | 0.00602 | -0.04 | 9.845
-1 | 0.12 | 0.00545 | -0.041 | 22.074
-0.5 | 0.182 | 0.00522 | -0.042 | 34.823
0 | 0.242 | 0.00475 | -0.044 | 51.066
0.5 | 0.303 | 0.00492 | -0.045 | 61.574
1 | 0.364 | 0.00531 | -0.046 | 68.471
1.5 | 0.424 | 0.00474 | -0.047 | 89.449
2 | 0.484 | 0.00522 | -0.048 | 92.729
2.5 | 0.542 | 0.0056 | -0.049 | 96.833
3 | 0.601 | 0.006 | -0.05 | 100.295
3.5 | 0.66 | 0.00651 | -0.051 | 101.429
4 | 0.718 | 0.00698 | -0.053 | 102.872
4.5 | 0.775 | 0.00775 | -0.054 | 100.027
5 | 0.831 | 0.00803 | -0.055 | 103.508
5.5 | 0.885 | 0.00834 | -0.056 | 106.181
6 | 0.938 | 0.00865 | -0.057 | 108.445
6.5 | 0.989 | 0.00901 | -0.058 | 109.784
7 | 1.037 | 0.0094 | -0.059 | 110.357
7.5 | 1.084 | 0.00992 | -0.06 | 109.272
8 | 1.127 | 0.01036 | -0.061 | 108.788
8.5 | 1.167 | 0.01079 | -0.063 | 108.151
9 | 1.201 | 0.01125 | -0.064 | 106.74
9.5 | 1.23 | 0.01183 | -0.065 | 104.035
10 | 1.255 | 0.01231 | -0.066 | 101.926
10.5 | 1.275 | 0.01289 | -0.067 | 98.852
11 | 1.289 | 0.01348 | -0.068 | 95.585
11.5 | 1.298 | 0.01419 | -0.069 | 91.475
12 | 1.302 | 0.0149 | -0.07 | 87.361
12.5 | 1.3 | 0.01563 | -0.071 | 83.182
13 | 1.294 | 0.0166 | -0.072 | 77.911
13.5 | 1.282 | 0.01759 | -0.073 | 72.884
14 | 1.266 | 0.01868 | -0.073 | 67.761
14.5 | 1.245 | 0.02008 | -0.074 | 62.011
15 | 1.22 | 0.02195 | -0.075 | 55.577
15.5 | 1.188 | 0.02354 | -0.076 | 50.454
16 | 1.148 | 0.02625 | -0.076 | 43.72
16.5 | 1.105 | 0.02951 | -0.076 | 37.454
17 | 0.956 | 0.08503 | -0.062 | 11.242

## 114. Re 12M Mach 0.00 (2)
BIGFOIL.COM POLAR EXPORT
NACA67-314 a=0.5
NACA67-314 a=0.5 |  |  |  | Cl Max: | 1.7065 | at alpha= | 20 | deg
XFOIL ncrit=9 |  |  |  | L/D Max: | 97.6883 | at alpha= | 1.5 | deg
Re: | 12000000 |  |  | Cd Min: | 0.03808 | at alpha= | 20 | deg
Mach: | 0 |  |  | Cl=0 at alpha= | -2.4201 | deg
|  |  |  | @ Cl=0.1, Cd= | 0.0046049
|  |  |  | @ Cl=0.4, Cd= | 0.0042077
|  |  |  | @ Cl=0.6, Cd= | 0.0065645
alpha (deg) | Cl | Cd | Cm | Cl/Cd
-20 | -1.5136 | 0.02395 | -0.0982 | -63.1983
-19.5 | -1.4984 | 0.02219 | -0.0948 | -67.5259
-19 | -1.479 | 0.02068 | -0.0915 | -71.5184
-18.5 | -1.457 | 0.01937 | -0.0883 | -75.2194
-18 | -1.4321 | 0.01819 | -0.0851 | -78.7301
-17.5 | -1.4086 | 0.01695 | -0.0815 | -83.1032
-17 | -1.381 | 0.01588 | -0.0783 | -86.9647
-16.5 | -1.3459 | 0.01521 | -0.076 | -88.4878
-16 | -1.3157 | 0.01424 | -0.0728 | -92.3947
-15.5 | -1.281 | 0.01349 | -0.0702 | -94.9592
-15 | -1.2434 | 0.01289 | -0.068 | -96.4624
-14.5 | -1.2047 | 0.01232 | -0.0658 | -97.7841
-14 | -1.1644 | 0.01179 | -0.0638 | -98.7617
-13.5 | -1.1229 | 0.01133 | -0.0619 | -99.1086
-13 | -1.0818 | 0.01083 | -0.0599 | -99.8892
-12.5 | -1.0395 | 0.01041 | -0.058 | -99.8559
-12 | -0.9971 | 0.01001 | -0.056 | -99.6104
-11.5 | -0.9539 | 0.00968 | -0.0541 | -98.5434
-11 | -0.9078 | 0.00923 | -0.0529 | -98.3532
-10.5 | -0.8594 | 0.00882 | -0.052 | -97.4376
-10 | -0.8101 | 0.00844 | -0.0514 | -95.9834
-9.5 | -0.7602 | 0.00806 | -0.0508 | -94.3176
-9 | -0.7098 | 0.0077 | -0.0503 | -92.1818
-8.5 | -0.6582 | 0.0074 | -0.05 | -88.9459
-7.5 | -0.5536 | 0.00688 | -0.0496 | -80.4651
-7 | -0.5013 | 0.0066 | -0.0494 | -75.9545
-6.5 | -0.4479 | 0.00637 | -0.0494 | -70.314
-6 | -0.3944 | 0.00612 | -0.0494 | -64.4444
-5.5 | -0.3401 | 0.00591 | -0.0496 | -57.5465
-5 | -0.2856 | 0.0057 | -0.0497 | -50.1053
-4.5 | -0.2307 | 0.00552 | -0.05 | -41.7935
-4 | -0.1757 | 0.00534 | -0.0503 | -32.9026
-3.5 | -0.1203 | 0.00519 | -0.0507 | -23.1792
-3 | -0.065 | 0.00505 | -0.051 | -12.8713
-2.5 | -0.0089 | 0.0049 | -0.0515 | -1.8163
-2 | 0.0468 | 0.00475 | -0.052 | 9.8526
-1.5 | 0.1018 | 0.0046 | -0.0522 | 22.1304
-1 | 0.1551 | 0.00442 | -0.0522 | 35.0905
-0.5 | 0.2068 | 0.0043 | -0.0519 | 48.093
0 | 0.2558 | 0.00423 | -0.051 | 60.4728
0.5 | 0.3027 | 0.00429 | -0.0497 | 70.5594
1 | 0.3445 | 0.00392 | -0.0476 | 87.8827
1.5 | 0.3761 | 0.00385 | -0.0433 | 97.6883
2.5 | 0.4536 | 0.00501 | -0.0373 | 90.5389
3.5 | 0.5315 | 0.00575 | -0.0312 | 92.4348
4 | 0.5638 | 0.00619 | -0.0267 | 91.0824
4.5 | 0.6015 | 0.00658 | -0.0236 | 91.4134
5 | 0.6384 | 0.00705 | -0.0203 | 90.5532
5.5 | 0.6816 | 0.00737 | -0.0184 | 92.483
6 | 0.7243 | 0.00772 | -0.0165 | 93.8212
6.5 | 0.7693 | 0.00803 | -0.015 | 95.8032
7 | 0.8117 | 0.00842 | -0.0132 | 96.4014
7.5 | 0.8557 | 0.00877 | -0.0116 | 97.5713
8 | 0.8966 | 0.00921 | -0.0096 | 97.3507
8.5 | 0.9372 | 0.00968 | -0.0076 | 96.8182
9 | 0.9773 | 0.01019 | -0.0055 | 95.9078
9.5 | 1.0168 | 0.01074 | -0.0034 | 94.6741
10 | 1.0576 | 0.01123 | -0.0017 | 94.1763
10.5 | 1.0967 | 0.01178 | 0.0003 | 93.0985
11 | 1.1361 | 0.01236 | 0.0022 | 91.9175
11.5 | 1.1726 | 0.01302 | 0.0045 | 90.0614
12 | 1.2102 | 0.0137 | 0.0065 | 88.3358
12.5 | 1.2449 | 0.01446 | 0.0088 | 86.0927
13 | 1.2825 | 0.01516 | 0.0106 | 84.5976
13.5 | 1.317 | 0.01594 | 0.0128 | 82.6223
14 | 1.352 | 0.01679 | 0.0148 | 80.5241
14.5 | 1.3806 | 0.01791 | 0.0176 | 77.0854
15 | 1.4145 | 0.01883 | 0.0195 | 75.1195
15.5 | 1.4424 | 0.02003 | 0.0222 | 72.012
16 | 1.4716 | 0.02116 | 0.0246 | 69.5463
17 | 1.5576 | 0.02424 | 0.022 | 64.2574
17.5 | 1.6084 | 0.02615 | 0.0184 | 61.5067
18 | 1.6544 | 0.02822 | 0.0156 | 58.6251
19 | 1.6738 | 0.0328 | 0.0238 | 51.0305
19.5 | 1.6902 | 0.03538 | 0.0258 | 47.7728
20 | 1.7065 | 0.03808 | 0.0274 | 44.8136

## 115. Re 12M Mach 0.10 (1)
BIGFOIL.COM POLAR EXPORT
NACA67-314 a=0.5
NACA67-314 a=0.5 |  |  |  | Cl Max: | 1.291 | at alpha= | 12 | deg
JavaFoil+Calcfoil stall+Eppler ext transition |  |  |  | L/D Max: | 110.103 | at alpha= | 7 | deg
Re: | 12000000 |  |  | Cd Min: | 0.00467 | at alpha= | 0.5 | deg
Mach: | 0.1 |  |  | Cl=0 at alpha= | -1.9839 | deg
|  |  |  | @ Cl=0.1, Cd= | 0.0056462
|  |  |  | @ Cl=0.4, Cd= | 0.0050072
|  |  |  | @ Cl=0.6, Cd= | 0.0059829
alpha (deg) | Cl | Cd | Cm | Cl/Cd
-17 | -0.671 | 0.12113 | -0.004 | -5.536
-16.5 | -0.694 | 0.1141 | -0.004 | -6.082
-16 | -0.716 | 0.10681 | -0.005 | -6.705
-15.5 | -0.732 | 0.09988 | -0.006 | -7.33
-15 | -0.74 | 0.0958 | -0.006 | -7.728
-14.5 | -0.749 | 0.08931 | -0.007 | -8.382
-14 | -0.756 | 0.08145 | -0.008 | -9.284
-13.5 | -0.761 | 0.07445 | -0.009 | -10.218
-13 | -0.766 | 0.06556 | -0.01 | -11.681
-12.5 | -0.875 | 0.01626 | -0.015 | -53.843
-12 | -0.883 | 0.01257 | -0.016 | -70.3
-11.5 | -0.874 | 0.01138 | -0.017 | -76.859
-11 | -0.86 | 0.01032 | -0.019 | -83.333
-10.5 | -0.839 | 0.00978 | -0.02 | -85.728
-10 | -0.813 | 0.00936 | -0.021 | -86.802
-9.5 | -0.783 | 0.00892 | -0.022 | -87.72
-9 | -0.748 | 0.00852 | -0.023 | -87.792
-8.5 | -0.71 | 0.00818 | -0.024 | -86.839
-8 | -0.668 | 0.00778 | -0.025 | -85.86
-7.5 | -0.623 | 0.00624 | -0.026 | -99.936
-7 | -0.575 | 0.00656 | -0.028 | -87.637
-6.5 | -0.525 | 0.00638 | -0.029 | -82.26
-6 | -0.472 | 0.00627 | -0.03 | -75.249
-5.5 | -0.417 | 0.00621 | -0.031 | -67.183
-5 | -0.361 | 0.00653 | -0.032 | -55.226
-4.5 | -0.303 | 0.0064 | -0.033 | -47.319
-4 | -0.244 | 0.00629 | -0.035 | -38.706
-3.5 | -0.184 | 0.00657 | -0.036 | -27.939
-3 | -0.123 | 0.00653 | -0.037 | -18.904
-2.5 | -0.063 | 0.0064 | -0.038 | -9.781
-2 | -0.002 | 0.00621 | -0.039 | -0.259
-1.5 | 0.06 | 0.00602 | -0.04 | 9.904
-1 | 0.121 | 0.00545 | -0.042 | 22.17
-0.5 | 0.183 | 0.00522 | -0.043 | 34.974
0 | 0.244 | 0.00478 | -0.044 | 50.965
0.5 | 0.304 | 0.00467 | -0.045 | 65.165
1 | 0.365 | 0.00534 | -0.046 | 68.408
1.5 | 0.426 | 0.00476 | -0.047 | 89.573
2 | 0.487 | 0.00522 | -0.048 | 93.157
2.5 | 0.545 | 0.00561 | -0.049 | 97.142
3 | 0.604 | 0.00601 | -0.051 | 100.56
3.5 | 0.663 | 0.00654 | -0.052 | 101.394
4 | 0.722 | 0.007 | -0.053 | 103.025
4.5 | 0.779 | 0.00779 | -0.054 | 99.932
5 | 0.834 | 0.00809 | -0.055 | 103.127
5.5 | 0.889 | 0.00839 | -0.056 | 106.013
6 | 0.942 | 0.00872 | -0.057 | 107.996
6.5 | 0.993 | 0.00906 | -0.058 | 109.617
7 | 1.041 | 0.00946 | -0.06 | 110.103
7.5 | 1.087 | 0.01003 | -0.061 | 108.437
8 | 1.131 | 0.01045 | -0.062 | 108.157
8.5 | 1.17 | 0.0109 | -0.063 | 107.384
9 | 1.203 | 0.01139 | -0.064 | 105.67
9.5 | 1.231 | 0.01193 | -0.065 | 103.16
10 | 1.254 | 0.01244 | -0.066 | 100.802
10.5 | 1.272 | 0.0131 | -0.067 | 97.088
11 | 1.284 | 0.0137 | -0.068 | 93.704
11.5 | 1.29 | 0.01438 | -0.069 | 89.699
12 | 1.291 | 0.01513 | -0.07 | 85.322
12.5 | 1.286 | 0.01595 | -0.071 | 80.621
13 | 1.275 | 0.01691 | -0.072 | 75.395
13.5 | 1.259 | 0.01814 | -0.073 | 69.396
14 | 1.238 | 0.01924 | -0.074 | 64.351
14.5 | 1.213 | 0.0207 | -0.075 | 58.597
15 | 1.181 | 0.02291 | -0.075 | 51.546
15.5 | 1.142 | 0.02527 | -0.076 | 45.169
16 | 1.096 | 0.02849 | -0.076 | 38.47
16.5 | 0.935 | 0.087 | -0.06 | 10.753
17 | 0.881 | 0.10603 | -0.056 | 8.306

## 116. Re 12M Mach 0.10 (2)
BIGFOIL.COM POLAR EXPORT
NACA67-314 a=0.5
NACA67-314 a=0.5 |  |  |  | Cl Max: | 1.7039 | at alpha= | 20 | deg
XFOIL ncrit=9 |  |  |  | L/D Max: | 98.4635 | at alpha= | 1.5 | deg
Re: | 12000000 |  |  | Cd Min: | 0.04022 | at alpha= | 20 | deg
Mach: | 0.1 |  |  | Cl=0 at alpha= | -2.4269 | deg
|  |  |  | @ Cl=0.1, Cd= | 0.0046179
|  |  |  | @ Cl=0.4, Cd= | 0.0043705
|  |  |  | @ Cl=0.6, Cd= | 0.0066561
alpha (deg) | Cl | Cd | Cm | Cl/Cd
-20 | -1.4995 | 0.02623 | -0.1056 | -57.1674
-19.5 | -1.4905 | 0.02398 | -0.1019 | -62.156
-19 | -1.4712 | 0.02233 | -0.0986 | -65.8845
-18.5 | -1.4515 | 0.0208 | -0.095 | -69.7837
-18 | -1.4297 | 0.01937 | -0.0914 | -73.81
-17.5 | -1.409 | 0.01791 | -0.0873 | -78.6711
-17 | -1.3835 | 0.01668 | -0.0836 | -82.9436
-16.5 | -1.3502 | 0.01588 | -0.0808 | -85.0252
-16 | -1.3205 | 0.01481 | -0.0773 | -89.1627
-15.5 | -1.2867 | 0.01395 | -0.0743 | -92.2366
-15 | -1.2497 | 0.01327 | -0.0717 | -94.1748
-14.5 | -1.2109 | 0.01264 | -0.0692 | -95.7991
-14 | -1.1706 | 0.01205 | -0.0669 | -97.1452
-13.5 | -1.1289 | 0.01155 | -0.0648 | -97.7403
-13 | -1.0871 | 0.01101 | -0.0626 | -98.7375
-12.5 | -1.0441 | 0.01058 | -0.0606 | -98.6862
-11 | -0.9124 | 0.00936 | -0.0547 | -97.4786
-10.5 | -0.8638 | 0.00893 | -0.0537 | -96.7301
-10 | -0.8142 | 0.00853 | -0.0529 | -95.4513
-9.5 | -0.7639 | 0.00813 | -0.0521 | -93.9606
-9 | -0.7132 | 0.00776 | -0.0515 | -91.9072
-8.5 | -0.6613 | 0.00745 | -0.0511 | -88.7651
-7.5 | -0.5559 | 0.00692 | -0.0505 | -80.3324
-7 | -0.5033 | 0.00663 | -0.0502 | -75.9125
-6.5 | -0.4497 | 0.00639 | -0.0501 | -70.3756
-6 | -0.3957 | 0.00615 | -0.0501 | -64.3415
-5.5 | -0.3412 | 0.00592 | -0.0502 | -57.6351
-5 | -0.2863 | 0.00571 | -0.0504 | -50.1401
-4.5 | -0.2312 | 0.00552 | -0.0506 | -41.8841
-4 | -0.1758 | 0.00536 | -0.0509 | -32.7985
-3.5 | -0.1202 | 0.0052 | -0.0512 | -23.1154
-3 | -0.0645 | 0.00506 | -0.0515 | -12.747
-2.5 | -0.0082 | 0.0049 | -0.052 | -1.6735
-2 | 0.0479 | 0.00475 | -0.0524 | 10.0842
-1.5 | 0.1031 | 0.00461 | -0.0527 | 22.3644
-1 | 0.1567 | 0.00442 | -0.0526 | 35.4525
-0.5 | 0.2085 | 0.0043 | -0.0523 | 48.4884
0 | 0.2577 | 0.00423 | -0.0514 | 60.922
0.5 | 0.3047 | 0.00428 | -0.0501 | 71.1916
1 | 0.3463 | 0.00391 | -0.0478 | 88.5678
1.5 | 0.3781 | 0.00384 | -0.0435 | 98.4635
2 | 0.4103 | 0.00462 | -0.0391 | 88.8095
2.5 | 0.4545 | 0.00502 | -0.0371 | 90.5378
3 | 0.4975 | 0.00536 | -0.0349 | 92.8172
3.5 | 0.5291 | 0.00576 | -0.0301 | 91.8576
4 | 0.5622 | 0.00622 | -0.0258 | 90.3859
5 | 0.6376 | 0.00709 | -0.0195 | 89.9295
5.5 | 0.6812 | 0.00743 | -0.0176 | 91.6824
6 | 0.7242 | 0.00778 | -0.0156 | 93.0848
6.5 | 0.7693 | 0.0081 | -0.0141 | 94.9753
7 | 0.812 | 0.0085 | -0.0122 | 95.5294
7.5 | 0.8565 | 0.00886 | -0.0107 | 96.6704
8 | 0.8973 | 0.00931 | -0.0085 | 96.3802
8.5 | 0.9386 | 0.00979 | -0.0065 | 95.8733
9 | 0.9782 | 0.01032 | -0.0042 | 94.7868
9.5 | 1.0186 | 0.01088 | -0.0022 | 93.6213
10 | 1.0584 | 0.0114 | -0.0001 | 92.8421
10.5 | 1.0991 | 0.01194 | 0.0017 | 92.0519
11 | 1.1377 | 0.01257 | 0.0039 | 90.5091
11.5 | 1.1748 | 0.01324 | 0.0062 | 88.7311
12 | 1.2125 | 0.01395 | 0.0083 | 86.9176
12.5 | 1.248 | 0.01472 | 0.0107 | 84.7826
13 | 1.2859 | 0.01543 | 0.0125 | 83.3377
13.5 | 1.3202 | 0.01628 | 0.0149 | 81.0934
14 | 1.3557 | 0.01716 | 0.017 | 79.0035
14.5 | 1.3835 | 0.01836 | 0.0201 | 75.354
15 | 1.4166 | 0.01938 | 0.0222 | 73.096
15.5 | 1.4456 | 0.02061 | 0.0249 | 70.1407
16 | 1.4738 | 0.02182 | 0.0275 | 67.5435
16.5 | 1.5091 | 0.0232 | 0.0284 | 65.0474
17 | 1.5601 | 0.02531 | 0.0248 | 61.6397
17.5 | 1.6111 | 0.0273 | 0.0215 | 59.0147
19 | 1.6742 | 0.0344 | 0.0274 | 48.6686
19.5 | 1.6897 | 0.03721 | 0.0294 | 45.4098
20 | 1.7039 | 0.04022 | 0.0312 | 42.3645

## 117. Re 12M Mach 0.25 (1)
BIGFOIL.COM POLAR EXPORT
NACA67-314 a=0.5
NACA67-314 a=0.5 |  |  |  | Cl Max: | 1.241 | at alpha= | 10.5 | deg
JavaFoil+Calcfoil stall+Eppler ext transition |  |  |  | L/D Max: | 107.541 | at alpha= | 6.5 | deg
Re: | 12000000 |  |  | Cd Min: | 0.00481 | at alpha= | 0 | deg
Mach: | 0.25 |  |  | Cl=0 at alpha= | -1.9841 | deg
|  |  |  | @ Cl=0.1, Cd= | 0.005621
|  |  |  | @ Cl=0.4, Cd= | 0.0051902
|  |  |  | @ Cl=0.6, Cd= | 0.0060389
alpha (deg) | Cl | Cd | Cm | Cl/Cd
-15.5 | -0.471 | 0.12692 | -0.005 | -3.71
-15 | -0.512 | 0.10554 | -0.006 | -4.852
-14.5 | -0.548 | 0.10052 | -0.006 | -5.452
-14 | -0.58 | 0.09522 | -0.007 | -6.088
-13.5 | -0.607 | 0.08923 | -0.007 | -6.798
-13 | -0.629 | 0.08312 | -0.008 | -7.572
-12.5 | -0.647 | 0.07662 | -0.009 | -8.449
-12 | -0.66 | 0.07081 | -0.01 | -9.32
-11.5 | -0.669 | 0.06372 | -0.011 | -10.506
-11 | -0.791 | 0.01311 | -0.019 | -60.381
-10.5 | -0.795 | 0.01091 | -0.02 | -72.911
-10 | -0.784 | 0.01018 | -0.021 | -76.956
-9.5 | -0.765 | 0.00956 | -0.022 | -80.065
-9 | -0.739 | 0.00902 | -0.024 | -81.966
-8.5 | -0.708 | 0.00852 | -0.025 | -83.048
-8 | -0.671 | 0.00812 | -0.026 | -82.574
-7.5 | -0.629 | 0.00773 | -0.027 | -81.369
-7 | -0.583 | 0.00747 | -0.028 | -78.105
-6.5 | -0.534 | 0.00602 | -0.029 | -88.595
-6 | -0.481 | 0.00588 | -0.031 | -81.844
-5.5 | -0.426 | 0.00627 | -0.032 | -67.973
-5 | -0.369 | 0.00616 | -0.033 | -59.869
-4.5 | -0.31 | 0.00609 | -0.034 | -50.958
-4 | -0.25 | 0.0064 | -0.035 | -38.986
-3.5 | -0.188 | 0.00633 | -0.037 | -29.792
-3 | -0.127 | 0.0062 | -0.038 | -20.411
-2.5 | -0.064 | 0.00613 | -0.039 | -10.491
-2 | -0.002 | 0.00616 | -0.04 | -0.268
-1.5 | 0.061 | 0.00611 | -0.041 | 10.017
-1 | 0.124 | 0.00532 | -0.043 | 23.368
-0.5 | 0.188 | 0.00507 | -0.044 | 37.018
0 | 0.25 | 0.00481 | -0.045 | 51.958
0.5 | 0.313 | 0.00535 | -0.046 | 58.399
1 | 0.375 | 0.00542 | -0.047 | 69.196
1.5 | 0.437 | 0.00485 | -0.048 | 90.212
2 | 0.499 | 0.00534 | -0.05 | 93.479
2.5 | 0.559 | 0.00577 | -0.051 | 96.906
3 | 0.62 | 0.00617 | -0.052 | 100.541
3.5 | 0.68 | 0.00679 | -0.053 | 100.263
4 | 0.74 | 0.00763 | -0.054 | 97.034
4.5 | 0.798 | 0.00803 | -0.055 | 99.391
5 | 0.855 | 0.00835 | -0.057 | 102.436
5.5 | 0.91 | 0.00867 | -0.058 | 105.013
6 | 0.963 | 0.00902 | -0.059 | 106.769
6.5 | 1.014 | 0.00943 | -0.06 | 107.541
7 | 1.062 | 0.01 | -0.061 | 106.192
7.5 | 1.106 | 0.01047 | -0.062 | 105.661
8 | 1.147 | 0.01095 | -0.063 | 104.732
8.5 | 1.182 | 0.01146 | -0.064 | 103.158
9 | 1.208 | 0.0121 | -0.066 | 99.876
9.5 | 1.227 | 0.0127 | -0.067 | 96.657
10 | 1.239 | 0.01332 | -0.068 | 92.993
10.5 | 1.241 | 0.01411 | -0.069 | 87.94
11 | 1.235 | 0.01479 | -0.07 | 83.53
11.5 | 1.219 | 0.01569 | -0.071 | 77.743
12 | 1.194 | 0.01674 | -0.072 | 71.316
12.5 | 1.159 | 0.01788 | -0.073 | 64.818
13 | 1.114 | 0.0195 | -0.074 | 57.108
13.5 | 1.058 | 0.02155 | -0.074 | 49.112
14 | 0.96 | 0.03359 | -0.071 | 28.578
14.5 | 0.795 | 0.09081 | -0.051 | 8.757
15 | 0.724 | 0.10672 | -0.044 | 6.787
15.5 | 0.654 | 0.11266 | -0.045 | 5.807

## 118. Re 12M Mach 0.25 (2)
BIGFOIL.COM POLAR EXPORT
NACA67-314 a=0.5
NACA67-314 a=0.5 |  |  |  | Cl Max: | 1.6414 | at alpha= | 19 | deg
XFOIL ncrit=9 |  |  |  | L/D Max: | 103.475 | at alpha= | 1.5 | deg
Re: | 12000000 |  |  | Cd Min: | 0.16346 | at alpha= | -20 | deg
Mach: | 0.25 |  |  | Cl=0 at alpha= | -2.4662 | deg
|  |  |  | @ Cl=0.1, Cd= | 0.0046676
|  |  |  | @ Cl=0.4, Cd= | 0.0040853
|  |  |  | @ Cl=0.6, Cd= | 0.0068975
alpha (deg) | Cl | Cd | Cm | Cl/Cd
-20 | -0.6316 | 0.16346 | -0.0494 | -3.8639
-19.5 | -1.1315 | 0.07068 | -0.1121 | -16.0088
-19 | -1.229 | 0.04898 | -0.1287 | -25.0919
-18.5 | -1.2662 | 0.03993 | -0.1315 | -31.7105
-18 | -1.2964 | 0.03354 | -0.1294 | -38.6524
-17.5 | -1.3182 | 0.02869 | -0.1248 | -45.9463
-17 | -1.3304 | 0.02488 | -0.1189 | -53.4727
-16.5 | -1.3058 | 0.02321 | -0.1145 | -56.2602
-16 | -1.3093 | 0.02013 | -0.1073 | -65.0422
-15.5 | -1.2908 | 0.01823 | -0.1014 | -70.8064
-15 | -1.2622 | 0.01685 | -0.0964 | -74.908
-14.5 | -1.2246 | 0.01592 | -0.0922 | -76.9221
-14 | -1.1956 | 0.01439 | -0.087 | -83.0855
-13.5 | -1.1542 | 0.01355 | -0.0832 | -85.1808
-13 | -1.1146 | 0.01254 | -0.0792 | -88.8836
-12.5 | -1.0699 | 0.01188 | -0.0759 | -90.0589
-12 | -1.025 | 0.01115 | -0.0727 | -91.9283
-11.5 | -0.9784 | 0.01058 | -0.0699 | -92.4764
-11 | -0.9309 | 0.0101 | -0.0671 | -92.1683
-10.5 | -0.8837 | 0.00953 | -0.0644 | -92.7282
-10 | -0.8352 | 0.00908 | -0.062 | -91.9824
-9.5 | -0.784 | 0.00857 | -0.0602 | -91.4819
-9 | -0.7313 | 0.00811 | -0.0588 | -90.1726
-8.5 | -0.6775 | 0.00774 | -0.0577 | -87.5323
-8 | -0.6234 | 0.00739 | -0.0567 | -84.3572
-7 | -0.5136 | 0.00683 | -0.0552 | -75.1977
-6.5 | -0.4585 | 0.00652 | -0.0546 | -70.3221
-6 | -0.4024 | 0.00627 | -0.0543 | -64.1786
-5.5 | -0.3466 | 0.00601 | -0.054 | -57.6705
-5 | -0.2898 | 0.0058 | -0.0539 | -49.9655
-4.5 | -0.2334 | 0.00558 | -0.0538 | -41.828
-4 | -0.1762 | 0.00542 | -0.0539 | -32.5092
-3.5 | -0.1193 | 0.00525 | -0.054 | -22.7238
-3 | -0.0617 | 0.0051 | -0.0543 | -12.098
-2.5 | -0.0039 | 0.00494 | -0.0547 | -0.78947
-2 | 0.0538 | 0.00479 | -0.055 | 11.2317
-1.5 | 0.1104 | 0.00464 | -0.0552 | 23.7931
-1 | 0.1656 | 0.00445 | -0.0551 | 37.2135
0 | 0.2685 | 0.00423 | -0.0535 | 63.4752
0.5 | 0.3161 | 0.00424 | -0.052 | 74.5519
1 | 0.3558 | 0.00381 | -0.049 | 93.3858
1.5 | 0.3901 | 0.00377 | -0.0447 | 103.4748
2 | 0.4171 | 0.00463 | -0.0389 | 90.0864
2.5 | 0.4589 | 0.00504 | -0.036 | 91.0516
3 | 0.4893 | 0.00539 | -0.0306 | 90.7792
4 | 0.5566 | 0.00641 | -0.0215 | 86.8331
4.5 | 0.5966 | 0.00685 | -0.0184 | 87.0949
5 | 0.6345 | 0.00738 | -0.015 | 85.9756
5.5 | 0.6787 | 0.00775 | -0.0128 | 87.5742
6 | 0.7237 | 0.00814 | -0.0108 | 88.9066
6.5 | 0.7693 | 0.00851 | -0.0089 | 90.3995
7 | 0.8142 | 0.00894 | -0.0069 | 91.0738
8 | 0.9011 | 0.00991 | -0.0025 | 90.9284
8.5 | 0.9431 | 0.01047 | 0 | 90.0764
9 | 0.9851 | 0.01103 | 0.0024 | 89.311
10 | 1.0682 | 0.01227 | 0.0073 | 87.0579
10.5 | 1.1102 | 0.01292 | 0.0097 | 85.9288
11 | 1.1483 | 0.01372 | 0.0126 | 83.6953
11.5 | 1.188 | 0.0145 | 0.0153 | 81.931
12 | 1.2262 | 0.01536 | 0.0181 | 79.8307
12.5 | 1.2648 | 0.01624 | 0.0208 | 77.8818
13 | 1.3015 | 0.01724 | 0.0237 | 75.493
13.5 | 1.3363 | 0.01837 | 0.0268 | 72.7436
14 | 1.3693 | 0.01965 | 0.03 | 69.6845
14.5 | 1.4014 | 0.02099 | 0.0332 | 66.7651
15 | 1.4329 | 0.02244 | 0.0365 | 63.8547
15.5 | 1.4613 | 0.0241 | 0.0398 | 60.6349
16 | 1.4824 | 0.0261 | 0.0439 | 56.7969
16.5 | 1.5266 | 0.02834 | 0.0433 | 53.8673
17 | 1.5729 | 0.03149 | 0.0409 | 49.9492
17.5 | 1.6152 | 0.03494 | 0.0389 | 46.2278
19 | 1.6414 | 0.04704 | 0.0469 | 34.8937
19.5 | 1.6393 | 0.05241 | 0.0486 | 31.2784
20 | 1.6301 | 0.05866 | 0.0498 | 27.789

## 119. Re 12M Mach 0.50 (1)
BIGFOIL.COM POLAR EXPORT
NACA67-314 a=0.5
NACA67-314 a=0.5 |  |  |  | Cl Max: | 1.204 | at alpha= | 20 | deg
JavaFoil+Calcfoil stall+Eppler ext transition |  |  |  | L/D Max: | 98.736 | at alpha= | 3 | deg
Re: | 12000000 |  |  | Cd Min: | 0.00487 | at alpha= | 1 | deg
Mach: | 0.5 |  |  | Cl=0 at alpha= | -1.9857 | deg
|  |  |  | @ Cl=0.1, Cd= | 0.0056052
|  |  |  | @ Cl=0.4, Cd= | 0.0049883
|  |  |  | @ Cl=0.6, Cd= | 0.00624
alpha (deg) | Cl | Cd | Cm | Cl/Cd
-20 | -0.997 | 0.153 | -0.001 | -6.513
-19.5 | -0.968 | 0.15166 | -0.001 | -6.383
-19 | -0.94 | 0.14503 | -0.002 | -6.48
-18.5 | -0.917 | 0.13319 | -0.003 | -6.887
-18 | -0.891 | 0.12501 | -0.003 | -7.127
-17.5 | -0.861 | 0.12195 | -0.004 | -7.062
-17 | -0.831 | 0.11921 | -0.004 | -6.974
-16.5 | -0.804 | 0.11405 | -0.005 | -7.047
-16 | -0.778 | 0.10431 | -0.006 | -7.458
-15.5 | -0.75 | 0.1094 | -0.006 | -6.852
-15 | -0.722 | 0.10254 | -0.007 | -7.045
-14.5 | -0.695 | 0.09721 | -0.007 | -7.145
-14 | -0.668 | 0.09056 | -0.008 | -7.379
-13.5 | -0.643 | 0.08339 | -0.009 | -7.707
-13 | -0.62 | 0.07354 | -0.011 | -8.436
-12.5 | -0.583 | 0.08797 | -0.009 | -6.622
-12 | -0.555 | 0.08071 | -0.01 | -6.878
-11.5 | -0.529 | 0.07371 | -0.011 | -7.176
-11 | -0.504 | 0.06565 | -0.013 | -7.673
-10.5 | -0.481 | 0.05727 | -0.015 | -8.395
-10 | -0.538 | 0.01234 | -0.023 | -43.57
-9.5 | -0.417 | 0.06332 | -0.012 | -6.578
-9 | -0.39 | 0.05694 | -0.014 | -6.848
-8.5 | -0.364 | 0.05107 | -0.016 | -7.122
-8 | -0.335 | 0.04975 | -0.015 | -6.728
-7.5 | -0.306 | 0.04894 | -0.015 | -6.261
-7 | -0.52 | 0.00942 | -0.031 | -55.238
-6.5 | -0.533 | 0.00845 | -0.033 | -63.097
-6 | -0.503 | 0.0079 | -0.034 | -63.698
-5.5 | -0.457 | 0.00771 | -0.035 | -59.286
-5 | -0.402 | 0.00747 | -0.037 | -53.753
-4.5 | -0.341 | 0.00712 | -0.038 | -47.812
-4 | -0.276 | 0.00672 | -0.039 | -41.019
-3.5 | -0.209 | 0.00657 | -0.041 | -31.775
-3 | -0.141 | 0.00618 | -0.042 | -22.757
-2.5 | -0.072 | 0.00559 | -0.043 | -12.787
-2 | -0.002 | 0.0059 | -0.045 | -0.312
-1.5 | 0.068 | 0.00579 | -0.046 | 11.786
-1 | 0.139 | 0.00538 | -0.047 | 25.788
-0.5 | 0.21 | 0.00542 | -0.049 | 38.684
0 | 0.278 | 0.00514 | -0.05 | 54.206
0.5 | 0.348 | 0.00535 | -0.051 | 65.032
1 | 0.417 | 0.00487 | -0.053 | 85.683
1.5 | 0.487 | 0.00525 | -0.054 | 92.716
2 | 0.556 | 0.0059 | -0.055 | 94.262
2.5 | 0.622 | 0.00641 | -0.057 | 96.973
3 | 0.689 | 0.00698 | -0.058 | 98.736
3.5 | 0.755 | 0.00775 | -0.059 | 97.53
4 | 0.821 | 0.00876 | -0.06 | 93.674
4.5 | 0.884 | 0.00919 | -0.062 | 96.152
5 | 0.943 | 0.00962 | -0.063 | 97.978
5.5 | 0.998 | 0.01011 | -0.064 | 98.665
6 | 1.046 | 0.01072 | -0.065 | 97.586
6.5 | 1.086 | 0.01155 | -0.067 | 93.968
7 | 1.111 | 0.01228 | -0.068 | 90.496
7.5 | 1.112 | 0.01312 | -0.069 | 84.72
8 | 1.06 | 0.01417 | -0.07 | 74.768
8.5 | 0.703 | 0.01545 | -0.072 | 45.471
9 | 0.733 | 0.01709 | -0.073 | 42.916
9.5 | 0.632 | 0.06689 | -0.036 | 9.45
10 | 0.797 | 0.01855 | -0.075 | 42.953
10.5 | 0.688 | 0.071 | -0.04 | 9.69
11 | 0.862 | 0.0192 | -0.077 | 44.911
11.5 | 0.891 | 0.02122 | -0.078 | 42.005
12 | 0.905 | 0.0271 | -0.078 | 33.381
12.5 | 0.799 | 0.08754 | -0.046 | 9.124
13 | 0.984 | 0.02362 | -0.082 | 41.672
13.5 | 1.002 | 0.02869 | -0.081 | 34.929
14 | 0.889 | 0.09158 | -0.055 | 9.707
14.5 | 0.919 | 0.09591 | -0.057 | 9.582
15 | 0.934 | 0.10272 | -0.051 | 9.092
15.5 | 0.961 | 0.10877 | -0.053 | 8.838
16 | 1.008 | 0.10184 | -0.063 | 9.898
16.5 | 1.059 | 0.09193 | -0.07 | 11.521
17 | 1.059 | 0.11639 | -0.064 | 9.098
17.5 | 1.072 | 0.13347 | -0.059 | 8.034
18 | 1.102 | 0.13786 | -0.061 | 7.991
18.5 | 1.133 | 0.14039 | -0.064 | 8.07
19 | 1.158 | 0.14909 | -0.064 | 7.77
19.5 | 1.178 | 0.16579 | -0.062 | 7.106
20 | 1.204 | 0.18264 | -0.063 | 6.593

## 120. Re 12M Mach 0.50 (2)
BIGFOIL.COM POLAR EXPORT
NACA67-314 a=0.5
NACA67-314 a=0.5 |  |  |  | Cl Max: | 1.1597 | at alpha= | 11 | deg
XFOIL ncrit=9 |  |  |  | L/D Max: | 120.386 | at alpha= | 1.5 | deg
Re: | 12000000 |  |  | Cd Min: | 0.12667 | at alpha= | 16 | deg
Mach: | 0.5 |  |  | Cl=0 at alpha= | -2.6808 | deg
|  |  |  | @ Cl=0.1, Cd= | 0.004908
|  |  |  | @ Cl=0.4, Cd= | 0.0033971
|  |  |  | @ Cl=0.6, Cd= | 0.0085948
alpha (deg) | Cl | Cd | Cm | Cl/Cd
-13 | -0.3487 | 0.09857 | -0.1082 | -3.5376
-12.5 | -0.3628 | 0.0878 | -0.1146 | -4.1321
-12 | -0.4024 | 0.07416 | -0.1231 | -5.4261
-11.5 | -0.4156 | 0.06442 | -0.1293 | -6.4514
-11 | -0.4337 | 0.05157 | -0.1404 | -8.4099
-10.5 | -0.4701 | 0.04247 | -0.1432 | -11.069
-10 | -0.5051 | 0.0359 | -0.1396 | -14.0696
-9.5 | -0.5445 | 0.03004 | -0.1317 | -18.1258
-9 | -0.5844 | 0.0246 | -0.1202 | -23.7561
-8.5 | -0.6204 | 0.01967 | -0.106 | -31.5404
-8 | -0.6465 | 0.01299 | -0.0931 | -49.7691
-7.5 | -0.593 | 0.0089 | -0.0898 | -66.6292
-7 | -0.5322 | 0.00782 | -0.0858 | -68.0563
-6.5 | -0.4703 | 0.00721 | -0.0824 | -65.2288
-6 | -0.4092 | 0.00674 | -0.0793 | -60.7122
-5.5 | -0.3492 | 0.0064 | -0.0765 | -54.5625
-5 | -0.2907 | 0.00615 | -0.0736 | -47.2683
-4.5 | -0.2297 | 0.0059 | -0.0717 | -38.9322
-4 | -0.1675 | 0.00568 | -0.0703 | -29.4894
-3.5 | -0.104 | 0.00548 | -0.0695 | -18.9781
-3 | -0.0406 | 0.00528 | -0.0688 | -7.6894
-2.5 | 0.023 | 0.0051 | -0.0684 | 4.5098
-2 | 0.0866 | 0.00494 | -0.0681 | 17.5304
-1.5 | 0.1495 | 0.00479 | -0.0678 | 31.2109
-1 | 0.2107 | 0.00457 | -0.0672 | 46.105
-0.5 | 0.2679 | 0.00437 | -0.0659 | 61.3043
0 | 0.3202 | 0.00425 | -0.0637 | 75.3412
0.5 | 0.369 | 0.00412 | -0.0608 | 89.5631
1 | 0.3957 | 0.00337 | -0.0536 | 117.4184
1.5 | 0.437 | 0.00363 | -0.0489 | 120.3857
2 | 0.4374 | 0.00437 | -0.0355 | 100.0915
2.5 | 0.4422 | 0.00536 | -0.0236 | 82.5
3 | 0.4687 | 0.00613 | -0.0164 | 76.46
3.5 | 0.5051 | 0.00683 | -0.0111 | 73.9531
4 | 0.5407 | 0.00761 | -0.0058 | 71.0512
4.5 | 0.5835 | 0.00829 | -0.0018 | 70.386
5 | 0.6241 | 0.00904 | 0.0025 | 69.0376
5.5 | 0.6725 | 0.00963 | 0.0057 | 69.8339
6 | 0.7235 | 0.01018 | 0.0085 | 71.0707
6.5 | 0.7739 | 0.01079 | 0.0115 | 71.7238
7 | 0.8258 | 0.0114 | 0.0144 | 72.4386
8 | 0.9227 | 0.01303 | 0.0219 | 70.8135
8.5 | 0.9708 | 0.01393 | 0.0259 | 69.6913
9 | 1.0192 | 0.01489 | 0.0301 | 68.4486
9.5 | 1.0655 | 0.01603 | 0.0349 | 66.4691
10.5 | 1.1472 | 0.01911 | 0.0464 | 60.0314
11 | 1.1597 | 0.02218 | 0.0549 | 52.2858
11.5 | 1.1429 | 0.02711 | 0.0644 | 42.1579
12 | 1.1158 | 0.03348 | 0.0719 | 33.3274
12.5 | 1.0741 | 0.04161 | 0.077 | 25.8135
13 | 1.0327 | 0.05105 | 0.0786 | 20.2292
13.5 | 0.9957 | 0.0615 | 0.0768 | 16.1902
14 | 0.9607 | 0.07346 | 0.0715 | 13.0779
14.5 | 0.9297 | 0.08696 | 0.0631 | 10.6911
15 | 0.9101 | 0.10035 | 0.054 | 9.0693
15.5 | 0.8928 | 0.11395 | 0.0453 | 7.835
16 | 0.8765 | 0.12667 | 0.0376 | 6.9196

## 121. Re 14M Mach 0.00 (1)
BIGFOIL.COM POLAR EXPORT
NACA67-314 a=0.5
NACA67-314 a=0.5 |  |  |  | Cl Max: | 1.303 | at alpha= | 12 | deg
JavaFoil+Calcfoil stall+Eppler ext transition |  |  |  | L/D Max: | 112.463 | at alpha= | 6.5 | deg
Re: | 14000000 |  |  | Cd Min: | 0.00519 | at alpha= | 0.5 | deg
Mach: | 0 |  |  | Cl=0 at alpha= | -1.9836 | deg
|  |  |  | @ Cl=0.1, Cd= | 0.0056966
|  |  |  | @ Cl=0.4, Cd= | 0.00576
|  |  |  | @ Cl=0.6, Cd= | 0.0060175
alpha (deg) | Cl | Cd | Cm | Cl/Cd
-17.5 | -0.687 | 0.1343 | -0.003 | -5.115
-17 | -0.712 | 0.11632 | -0.004 | -6.117
-16.5 | -0.731 | 0.10992 | -0.004 | -6.654
-16 | -0.751 | 0.10247 | -0.005 | -7.328
-15.5 | -0.765 | 0.09497 | -0.006 | -8.05
-15 | -0.769 | 0.09155 | -0.006 | -8.4
-14.5 | -0.775 | 0.08499 | -0.007 | -9.114
-14 | -0.779 | 0.07766 | -0.008 | -10.034
-13.5 | -0.79 | 0.06441 | -0.01 | -12.27
-13 | -0.842 | 0.03196 | -0.013 | -26.358
-12.5 | -0.905 | 0.01298 | -0.015 | -69.69
-12 | -0.899 | 0.0115 | -0.016 | -78.13
-11.5 | -0.885 | 0.01072 | -0.017 | -82.581
-11 | -0.867 | 0.00988 | -0.019 | -87.811
-10.5 | -0.844 | 0.00941 | -0.02 | -89.673
-10 | -0.816 | 0.00907 | -0.021 | -89.986
-9.5 | -0.784 | 0.00866 | -0.022 | -90.606
-9 | -0.749 | 0.00825 | -0.023 | -90.762
-8.5 | -0.71 | 0.00791 | -0.024 | -89.738
-8 | -0.668 | 0.00628 | -0.025 | -106.219
-7.5 | -0.622 | 0.00667 | -0.026 | -93.295
-7 | -0.574 | 0.00648 | -0.027 | -88.543
-6.5 | -0.523 | 0.00641 | -0.029 | -81.563
-6 | -0.47 | 0.00669 | -0.03 | -70.305
-5.5 | -0.415 | 0.0066 | -0.031 | -62.912
-5 | -0.359 | 0.00647 | -0.032 | -55.504
-4.5 | -0.301 | 0.00675 | -0.033 | -44.641
-4 | -0.242 | 0.00654 | -0.034 | -37.053
-3.5 | -0.183 | 0.00649 | -0.036 | -28.177
-3 | -0.123 | 0.00635 | -0.037 | -19.332
-2.5 | -0.062 | 0.00632 | -0.038 | -9.867
-2 | -0.002 | 0.00615 | -0.039 | -0.261
-1.5 | 0.059 | 0.00612 | -0.04 | 9.693
-1 | 0.12 | 0.00549 | -0.041 | 21.913
-0.5 | 0.182 | 0.00536 | -0.042 | 33.916
0 | 0.242 | 0.00528 | -0.044 | 45.882
0.5 | 0.303 | 0.00519 | -0.045 | 58.366
1 | 0.364 | 0.0057 | -0.046 | 63.806
1.5 | 0.424 | 0.0058 | -0.047 | 73.161
2 | 0.484 | 0.00531 | -0.048 | 91.188
2.5 | 0.543 | 0.00566 | -0.049 | 95.837
3 | 0.602 | 0.00603 | -0.05 | 99.857
3.5 | 0.66 | 0.00653 | -0.052 | 101.074
4 | 0.718 | 0.00721 | -0.053 | 99.682
4.5 | 0.775 | 0.00755 | -0.054 | 102.773
5 | 0.831 | 0.00784 | -0.055 | 106.043
5.5 | 0.886 | 0.00812 | -0.056 | 109.04
6 | 0.938 | 0.00843 | -0.057 | 111.25
6.5 | 0.989 | 0.0088 | -0.058 | 112.463
7 | 1.038 | 0.00928 | -0.059 | 111.779
7.5 | 1.084 | 0.00969 | -0.06 | 111.843
8 | 1.128 | 0.0101 | -0.061 | 111.69
8.5 | 1.168 | 0.01052 | -0.063 | 111.051
9 | 1.202 | 0.01098 | -0.064 | 109.445
9.5 | 1.231 | 0.0115 | -0.065 | 107.022
10 | 1.256 | 0.01197 | -0.066 | 104.899
10.5 | 1.275 | 0.01254 | -0.067 | 101.736
11 | 1.29 | 0.01311 | -0.068 | 98.404
11.5 | 1.299 | 0.01379 | -0.069 | 94.175
12 | 1.303 | 0.01449 | -0.07 | 89.889
12.5 | 1.301 | 0.01524 | -0.071 | 85.367
13 | 1.294 | 0.01613 | -0.072 | 80.264
13.5 | 1.283 | 0.01722 | -0.073 | 74.486
14 | 1.267 | 0.0182 | -0.074 | 69.624
14.5 | 1.247 | 0.01947 | -0.074 | 64.039
15 | 1.221 | 0.02116 | -0.075 | 57.708
15.5 | 1.189 | 0.02293 | -0.076 | 51.837
16 | 1.15 | 0.02519 | -0.076 | 45.664
16.5 | 1.104 | 0.02966 | -0.076 | 37.225
17 | 0.989 | 0.06344 | -0.068 | 15.592

## 122. Re 14M Mach 0.00 (2)
BIGFOIL.COM POLAR EXPORT
NACA67-314 a=0.5
NACA67-314 a=0.5 |  |  |  | Cl Max: | 1.7273 | at alpha= | 20 | deg
XFOIL ncrit=9 |  |  |  | L/D Max: | 100.657 | at alpha= | 8 | deg
Re: | 14000000 |  |  | Cd Min: | 0.03673 | at alpha= | 20 | deg
Mach: | 0 |  |  | Cl=0 at alpha= | -2.4074 | deg
|  |  |  | @ Cl=0.1, Cd= | 0.0045402
|  |  |  | @ Cl=0.4, Cd= | 0.0045745
|  |  |  | @ Cl=0.6, Cd= | 0.0064352
alpha (deg) | Cl | Cd | Cm | Cl/Cd
-20 | -1.5381 | 0.02255 | -0.0958 | -68.2084
-19.5 | -1.52 | 0.02098 | -0.0925 | -72.45
-19 | -1.497 | 0.01972 | -0.0895 | -75.9128
-18.5 | -1.4709 | 0.01863 | -0.0866 | -78.9533
-17.5 | -1.4174 | 0.01653 | -0.0804 | -85.7471
-17 | -1.3901 | 0.01546 | -0.077 | -89.9159
-16.5 | -1.3539 | 0.01487 | -0.0748 | -91.0491
-16 | -1.324 | 0.01387 | -0.0716 | -95.4578
-15.5 | -1.2905 | 0.01307 | -0.0687 | -98.7376
-15 | -1.2527 | 0.01246 | -0.0664 | -100.5377
-14.5 | -1.2136 | 0.01189 | -0.0643 | -102.069
-13.5 | -1.1321 | 0.01091 | -0.0603 | -103.7672
-13 | -1.0906 | 0.01045 | -0.0583 | -104.3636
-12.5 | -1.0486 | 0.01005 | -0.0563 | -104.3383
-12 | -1.0063 | 0.00969 | -0.0542 | -103.8493
-11.5 | -0.9615 | 0.00937 | -0.0527 | -102.6147
-11 | -0.9129 | 0.00902 | -0.0519 | -101.2084
-10.5 | -0.8642 | 0.0086 | -0.0511 | -100.4884
-10 | -0.8145 | 0.00823 | -0.0505 | -98.9672
-9.5 | -0.7643 | 0.00786 | -0.05 | -97.2392
-9 | -0.7138 | 0.0075 | -0.0495 | -95.1733
-8.5 | -0.6623 | 0.00721 | -0.0491 | -91.8585
-8 | -0.6101 | 0.00695 | -0.0489 | -87.7842
-7.5 | -0.5572 | 0.00672 | -0.0489 | -82.9167
-7 | -0.5044 | 0.00644 | -0.0487 | -78.323
-6.5 | -0.4509 | 0.00619 | -0.0488 | -72.8433
-6 | -0.3969 | 0.00596 | -0.0489 | -66.594
-5.5 | -0.3427 | 0.00574 | -0.049 | -59.7038
-5 | -0.2879 | 0.00556 | -0.0493 | -51.7806
-4.5 | -0.2332 | 0.00537 | -0.0495 | -43.4264
-4 | -0.1778 | 0.00522 | -0.0499 | -34.0613
-3.5 | -0.1225 | 0.00506 | -0.0502 | -24.2095
-3 | -0.0663 | 0.00491 | -0.0508 | -13.5031
-2.5 | -0.0103 | 0.00477 | -0.0512 | -2.1593
-2 | 0.0453 | 0.00466 | -0.0516 | 9.721
-1.5 | 0.1001 | 0.00454 | -0.0519 | 22.0485
-0.5 | 0.2042 | 0.0044 | -0.0513 | 46.4091
0 | 0.2537 | 0.00438 | -0.0506 | 57.9224
0.5 | 0.3007 | 0.00452 | -0.0493 | 66.5265
1 | 0.3451 | 0.00443 | -0.0476 | 77.9007
1.5 | 0.369 | 0.00407 | -0.0419 | 90.6634
2 | 0.4071 | 0.00469 | -0.0387 | 86.8017
2.5 | 0.4524 | 0.00501 | -0.0371 | 90.2994
3 | 0.497 | 0.00536 | -0.0353 | 92.7239
3.5 | 0.5357 | 0.00569 | -0.0321 | 94.1476
4 | 0.567 | 0.0061 | -0.0274 | 92.9508
4.5 | 0.6054 | 0.00649 | -0.0244 | 93.282
5 | 0.6452 | 0.00688 | -0.0217 | 93.7791
5.5 | 0.688 | 0.00719 | -0.0197 | 95.6885
6 | 0.7316 | 0.00751 | -0.0179 | 97.4168
6.5 | 0.7752 | 0.00783 | -0.0162 | 99.0038
7 | 0.819 | 0.00817 | -0.0145 | 100.2448
7.5 | 0.8614 | 0.00856 | -0.0127 | 100.6308
8 | 0.9039 | 0.00898 | -0.0109 | 100.657
8.5 | 0.9439 | 0.00945 | -0.0087 | 99.8836
9 | 0.9852 | 0.00991 | -0.0069 | 99.4147
9.5 | 1.0237 | 0.01046 | -0.0046 | 97.8681
10 | 1.0654 | 0.01094 | -0.003 | 97.3857
10.5 | 1.1051 | 0.01144 | -0.001 | 96.5997
11 | 1.1431 | 0.01206 | 0.0011 | 94.7844
11.5 | 1.1812 | 0.01268 | 0.0031 | 93.1546
12 | 1.2181 | 0.01333 | 0.0053 | 91.3803
12.5 | 1.2558 | 0.014 | 0.0072 | 89.7
13 | 1.2916 | 0.01471 | 0.0093 | 87.8042
13.5 | 1.3281 | 0.01545 | 0.0112 | 85.9612
14 | 1.3613 | 0.01631 | 0.0135 | 83.4641
14.5 | 1.3913 | 0.01741 | 0.0161 | 79.9138
15 | 1.4233 | 0.01836 | 0.0184 | 77.5218
15.5 | 1.454 | 0.01944 | 0.0207 | 74.7942
16 | 1.4841 | 0.02056 | 0.0229 | 72.1839
16.5 | 1.5097 | 0.0218 | 0.0258 | 69.2523
17 | 1.5489 | 0.02342 | 0.0251 | 66.1358
17.5 | 1.6027 | 0.02522 | 0.0211 | 63.5488
18 | 1.6515 | 0.0272 | 0.0178 | 60.7169
18.5 | 1.6659 | 0.02947 | 0.0211 | 56.5287
19 | 1.6928 | 0.0317 | 0.0217 | 53.4006
19.5 | 1.7102 | 0.03414 | 0.0237 | 50.0937
20 | 1.7273 | 0.03673 | 0.0255 | 47.027

## 123. Re 14M Mach 0.10 (1)
BIGFOIL.COM POLAR EXPORT
NACA67-314 a=0.5
NACA67-314 a=0.5 |  |  |  | Cl Max: | 1.292 | at alpha= | 12 | deg
JavaFoil+Calcfoil stall+Eppler ext transition |  |  |  | L/D Max: | 112.15 | at alpha= | 6.5 | deg
Re: | 14000000 |  |  | Cd Min: | 0.00488 | at alpha= | 0.5 | deg
Mach: | 0.1 |  |  | Cl=0 at alpha= | -1.9839 | deg
|  |  |  | @ Cl=0.1, Cd= | 0.0056284
|  |  |  | @ Cl=0.4, Cd= | 0.0057931
|  |  |  | @ Cl=0.6, Cd= | 0.0060275
alpha (deg) | Cl | Cd | Cm | Cl/Cd
-17 | -0.671 | 0.11943 | -0.004 | -5.618
-16.5 | -0.695 | 0.11244 | -0.004 | -6.179
-16 | -0.717 | 0.10552 | -0.005 | -6.796
-15.5 | -0.733 | 0.09901 | -0.006 | -7.401
-15 | -0.742 | 0.09425 | -0.006 | -7.868
-14.5 | -0.75 | 0.08754 | -0.007 | -8.568
-14 | -0.756 | 0.08115 | -0.008 | -9.32
-13.5 | -0.764 | 0.07133 | -0.009 | -10.717
-13 | -0.775 | 0.0593 | -0.011 | -13.071
-12.5 | -0.882 | 0.0148 | -0.015 | -59.577
-12 | -0.886 | 0.01193 | -0.016 | -74.269
-11.5 | -0.876 | 0.01096 | -0.017 | -79.936
-11 | -0.86 | 0.01012 | -0.019 | -85.003
-10.5 | -0.839 | 0.00955 | -0.02 | -87.914
-10 | -0.813 | 0.00916 | -0.021 | -88.807
-9.5 | -0.783 | 0.00875 | -0.022 | -89.523
-9 | -0.749 | 0.00834 | -0.023 | -89.775
-8.5 | -0.71 | 0.00796 | -0.024 | -89.21
-8 | -0.669 | 0.00632 | -0.025 | -105.821
-7.5 | -0.624 | 0.00613 | -0.026 | -101.707
-7 | -0.576 | 0.00652 | -0.028 | -88.309
-6.5 | -0.525 | 0.00645 | -0.029 | -81.383
-6 | -0.472 | 0.00673 | -0.03 | -70.128
-5.5 | -0.417 | 0.00661 | -0.031 | -63.087
-5 | -0.361 | 0.00648 | -0.032 | -55.653
-4.5 | -0.303 | 0.00635 | -0.033 | -47.663
-4 | -0.244 | 0.00665 | -0.035 | -36.633
-3.5 | -0.184 | 0.0065 | -0.036 | -28.281
-3 | -0.123 | 0.00641 | -0.037 | -19.251
-2.5 | -0.063 | 0.00629 | -0.038 | -9.962
-2 | -0.002 | 0.00624 | -0.039 | -0.258
-1.5 | 0.06 | 0.00593 | -0.04 | 10.056
-1 | 0.121 | 0.00547 | -0.042 | 22.092
-0.5 | 0.183 | 0.00536 | -0.043 | 34.091
0 | 0.243 | 0.00526 | -0.044 | 46.242
0.5 | 0.304 | 0.00488 | -0.045 | 62.354
1 | 0.365 | 0.00573 | -0.046 | 63.749
1.5 | 0.426 | 0.00584 | -0.047 | 72.907
2 | 0.487 | 0.00535 | -0.048 | 90.949
2.5 | 0.545 | 0.00567 | -0.049 | 96.218
3 | 0.605 | 0.00606 | -0.051 | 99.779
3.5 | 0.663 | 0.00658 | -0.052 | 100.894
4 | 0.722 | 0.00725 | -0.053 | 99.523
4.5 | 0.779 | 0.00761 | -0.054 | 102.411
5 | 0.835 | 0.00789 | -0.055 | 105.888
5.5 | 0.889 | 0.00818 | -0.056 | 108.67
6 | 0.942 | 0.00848 | -0.057 | 111.087
6.5 | 0.993 | 0.00886 | -0.058 | 112.15
7 | 1.042 | 0.00934 | -0.06 | 111.513
7.5 | 1.088 | 0.00976 | -0.061 | 111.467
8 | 1.131 | 0.01017 | -0.062 | 111.209
8.5 | 1.171 | 0.0106 | -0.063 | 110.414
9 | 1.204 | 0.01114 | -0.064 | 108.051
9.5 | 1.232 | 0.01162 | -0.065 | 105.98
10 | 1.255 | 0.01211 | -0.066 | 103.593
10.5 | 1.273 | 0.01273 | -0.067 | 99.963
11 | 1.285 | 0.01335 | -0.068 | 96.209
11.5 | 1.291 | 0.01398 | -0.069 | 92.344
12 | 1.292 | 0.0147 | -0.07 | 87.849
12.5 | 1.287 | 0.01556 | -0.071 | 82.71
13 | 1.276 | 0.01651 | -0.072 | 77.269
13.5 | 1.26 | 0.01766 | -0.073 | 71.33
14 | 1.24 | 0.01865 | -0.074 | 66.466
14.5 | 1.213 | 0.0204 | -0.075 | 59.459
15 | 1.183 | 0.02205 | -0.075 | 53.639
15.5 | 1.144 | 0.02417 | -0.076 | 47.324
16 | 1.094 | 0.02859 | -0.076 | 38.271
16.5 | 0.963 | 0.06853 | -0.066 | 14.053
17 | 0.888 | 0.0989 | -0.058 | 8.983

## 124. Re 14M Mach 0.10 (2)
BIGFOIL.COM POLAR EXPORT
NACA67-314 a=0.5
NACA67-314 a=0.5 |  |  |  | Cl Max: | 1.724 | at alpha= | 20 | deg
XFOIL ncrit=9 |  |  |  | L/D Max: | 99.7917 | at alpha= | 7.5 | deg
Re: | 14000000 |  |  | Cd Min: | 0.03895 | at alpha= | 20 | deg
Mach: | 0.1 |  |  | Cl=0 at alpha= | -2.4132 | deg
|  |  |  | @ Cl=0.1, Cd= | 0.004543
|  |  |  | @ Cl=0.4, Cd= | 0.0045506
|  |  |  | @ Cl=0.6, Cd= | 0.006487
alpha (deg) | Cl | Cd | Cm | Cl/Cd
-20 | -1.5297 | 0.02448 | -0.1031 | -62.4877
-19.5 | -1.5158 | 0.02253 | -0.0995 | -67.2792
-18.5 | -1.4709 | 0.01977 | -0.0929 | -74.4006
-18 | -1.4457 | 0.01856 | -0.0895 | -77.8933
-17.5 | -1.4185 | 0.01747 | -0.0862 | -81.1963
-17 | -1.3927 | 0.01624 | -0.0824 | -85.7574
-16.5 | -1.3583 | 0.01551 | -0.0797 | -87.5758
-16 | -1.3294 | 0.01443 | -0.076 | -92.1275
-15.5 | -1.2963 | 0.01353 | -0.0728 | -95.8093
-15 | -1.2587 | 0.01284 | -0.0703 | -98.0296
-14.5 | -1.2201 | 0.0122 | -0.0677 | -100.0082
-14 | -1.1797 | 0.01162 | -0.0654 | -101.5232
-13.5 | -1.138 | 0.01112 | -0.0633 | -102.3381
-12.5 | -1.0533 | 0.0102 | -0.0589 | -103.2647
-12 | -1.0103 | 0.0098 | -0.0568 | -103.0918
-11.5 | -0.9665 | 0.00947 | -0.0548 | -102.0591
-11 | -0.918 | 0.00912 | -0.0537 | -100.6579
-10.5 | -0.8687 | 0.00871 | -0.0528 | -99.7359
-10 | -0.8188 | 0.00832 | -0.052 | -98.4135
-9.5 | -0.7682 | 0.00793 | -0.0513 | -96.8726
-9 | -0.7173 | 0.00757 | -0.0507 | -94.7556
-8.5 | -0.6654 | 0.00726 | -0.0503 | -91.6529
-8 | -0.613 | 0.00698 | -0.0499 | -87.8223
-7.5 | -0.5598 | 0.00675 | -0.0498 | -82.9333
-7 | -0.5064 | 0.00647 | -0.0496 | -78.2689
-6.5 | -0.4527 | 0.00621 | -0.0495 | -72.8986
-6 | -0.3983 | 0.00599 | -0.0496 | -66.4942
-5.5 | -0.3439 | 0.00575 | -0.0497 | -59.8087
-5 | -0.2887 | 0.00557 | -0.0499 | -51.8312
-4.5 | -0.2337 | 0.00538 | -0.0501 | -43.4387
-4 | -0.178 | 0.00523 | -0.0504 | -34.0344
-3.5 | -0.1224 | 0.00507 | -0.0507 | -24.142
-3 | -0.0659 | 0.00492 | -0.0512 | -13.3943
-2.5 | -0.0097 | 0.00477 | -0.0517 | -2.0335
-2 | 0.0462 | 0.00466 | -0.0521 | 9.9142
-1.5 | 0.1014 | 0.00454 | -0.0523 | 22.3348
-1 | 0.1545 | 0.00445 | -0.0522 | 34.7191
-0.5 | 0.206 | 0.0044 | -0.0518 | 46.8182
0 | 0.2557 | 0.00437 | -0.051 | 58.5126
0.5 | 0.3027 | 0.00451 | -0.0497 | 67.1175
1 | 0.3472 | 0.00441 | -0.0479 | 78.7302
1.5 | 0.3708 | 0.00406 | -0.042 | 91.33
2 | 0.4083 | 0.00469 | -0.0387 | 87.0576
2.5 | 0.4533 | 0.00502 | -0.0369 | 90.2988
3 | 0.4975 | 0.00538 | -0.0349 | 92.4721
3.5 | 0.5326 | 0.00569 | -0.0309 | 93.6028
4 | 0.5651 | 0.00613 | -0.0264 | 92.186
4.5 | 0.6042 | 0.00653 | -0.0235 | 92.5268
5 | 0.6441 | 0.00693 | -0.0208 | 92.9437
5.5 | 0.6878 | 0.00724 | -0.0188 | 95
6 | 0.7311 | 0.00757 | -0.0169 | 96.5786
6.5 | 0.7756 | 0.00789 | -0.0153 | 98.3016
7 | 0.8189 | 0.00825 | -0.0134 | 99.2606
7.5 | 0.8622 | 0.00864 | -0.0117 | 99.7917
8 | 0.9038 | 0.0091 | -0.0096 | 99.3187
8.5 | 0.945 | 0.00956 | -0.0076 | 98.8494
9 | 0.9859 | 0.01004 | -0.0056 | 98.1972
9.5 | 1.0254 | 0.01059 | -0.0033 | 96.8272
10.5 | 1.1069 | 0.01161 | 0.0005 | 95.3402
11 | 1.1458 | 0.01224 | 0.0026 | 93.6111
11.5 | 1.1828 | 0.01291 | 0.0049 | 91.6189
12 | 1.2216 | 0.01354 | 0.0069 | 90.2216
12.5 | 1.2579 | 0.01427 | 0.0092 | 88.15
13 | 1.2954 | 0.01497 | 0.0112 | 86.5331
13.5 | 1.33 | 0.01582 | 0.0135 | 84.0708
14 | 1.3652 | 0.01667 | 0.0157 | 81.8956
14.5 | 1.3939 | 0.01785 | 0.0187 | 78.0896
15 | 1.427 | 0.01885 | 0.0209 | 75.7029
15.5 | 1.4573 | 0.01998 | 0.0234 | 72.9379
16 | 1.4882 | 0.02113 | 0.0257 | 70.4307
16.5 | 1.5133 | 0.02246 | 0.0288 | 67.3776
17.5 | 1.5991 | 0.02622 | 0.0257 | 60.9878
18 | 1.6331 | 0.02835 | 0.0255 | 57.6049
18.5 | 1.6678 | 0.03089 | 0.0245 | 53.9916
19 | 1.693 | 0.03329 | 0.0255 | 50.8561
19.5 | 1.7095 | 0.03598 | 0.0275 | 47.5125
20 | 1.724 | 0.03895 | 0.0294 | 44.2619

## 125. Re 14M Mach 0.25 (1)
BIGFOIL.COM POLAR EXPORT
NACA67-314 a=0.5
NACA67-314 a=0.5 |  |  |  | Cl Max: | 1.242 | at alpha= | 10.5 | deg
JavaFoil+Calcfoil stall+Eppler ext transition |  |  |  | L/D Max: | 110.025 | at alpha= | 6.5 | deg
Re: | 14000000 |  |  | Cd Min: | 0.00504 | at alpha= | 0 | deg
Mach: | 0.25 |  |  | Cl=0 at alpha= | -1.9841 | deg
|  |  |  | @ Cl=0.1, Cd= | 0.0057476
|  |  |  | @ Cl=0.4, Cd= | 0.0058684
|  |  |  | @ Cl=0.6, Cd= | 0.0060856
alpha (deg) | Cl | Cd | Cm | Cl/Cd
-16 | -0.421 | 0.13336 | -0.004 | -3.157
-15.5 | -0.471 | 0.1251 | -0.005 | -3.765
-15 | -0.512 | 0.10602 | -0.006 | -4.832
-14.5 | -0.548 | 0.09935 | -0.006 | -5.519
-14 | -0.58 | 0.09444 | -0.007 | -6.14
-13.5 | -0.607 | 0.08826 | -0.007 | -6.878
-13 | -0.63 | 0.08264 | -0.008 | -7.619
-12.5 | -0.648 | 0.07603 | -0.009 | -8.521
-12 | -0.662 | 0.06935 | -0.01 | -9.54
-11.5 | -0.672 | 0.06161 | -0.012 | -10.907
-11 | -0.797 | 0.01193 | -0.019 | -66.837
-10.5 | -0.797 | 0.01056 | -0.02 | -75.466
-10 | -0.784 | 0.0099 | -0.021 | -79.238
-9.5 | -0.766 | 0.00929 | -0.022 | -82.369
-9 | -0.74 | 0.00879 | -0.024 | -84.166
-8.5 | -0.708 | 0.00832 | -0.025 | -85.11
-8 | -0.671 | 0.00793 | -0.026 | -84.62
-7.5 | -0.629 | 0.0076 | -0.027 | -82.786
-7 | -0.583 | 0.00613 | -0.028 | -95.229
-6.5 | -0.534 | 0.00661 | -0.03 | -80.777
-6 | -0.481 | 0.00637 | -0.031 | -75.544
-5.5 | -0.426 | 0.00625 | -0.032 | -68.252
-5 | -0.369 | 0.00659 | -0.033 | -56.02
-4.5 | -0.31 | 0.00647 | -0.034 | -47.96
-4 | -0.25 | 0.00635 | -0.035 | -39.346
-3.5 | -0.189 | 0.00626 | -0.037 | -30.115
-3 | -0.127 | 0.00617 | -0.038 | -20.513
-2.5 | -0.064 | 0.00643 | -0.039 | -10.009
-2 | -0.002 | 0.00608 | -0.04 | -0.272
-1.5 | 0.061 | 0.00602 | -0.041 | 10.174
-1 | 0.124 | 0.00558 | -0.043 | 22.266
-0.5 | 0.188 | 0.00519 | -0.044 | 36.173
0 | 0.25 | 0.00504 | -0.045 | 49.576
0.5 | 0.313 | 0.00566 | -0.046 | 55.241
1 | 0.375 | 0.00582 | -0.047 | 64.476
1.5 | 0.437 | 0.00594 | -0.048 | 73.607
2 | 0.5 | 0.00545 | -0.05 | 91.612
2.5 | 0.559 | 0.00581 | -0.051 | 96.297
3 | 0.62 | 0.00622 | -0.052 | 99.715
3.5 | 0.681 | 0.00675 | -0.053 | 100.812
4 | 0.74 | 0.00747 | -0.054 | 99.184
4.5 | 0.799 | 0.00784 | -0.055 | 101.842
5 | 0.856 | 0.00812 | -0.057 | 105.373
5.5 | 0.911 | 0.00845 | -0.058 | 107.82
6 | 0.964 | 0.00879 | -0.059 | 109.62
6.5 | 1.015 | 0.00922 | -0.06 | 110.025
7 | 1.062 | 0.00975 | -0.061 | 108.951
7.5 | 1.107 | 0.01019 | -0.062 | 108.626
8 | 1.147 | 0.01068 | -0.063 | 107.441
8.5 | 1.183 | 0.01119 | -0.065 | 105.713
9 | 1.209 | 0.01177 | -0.066 | 102.74
9.5 | 1.228 | 0.01238 | -0.067 | 99.223
10 | 1.239 | 0.01298 | -0.068 | 95.47
10.5 | 1.242 | 0.01372 | -0.069 | 90.555
11 | 1.236 | 0.01438 | -0.07 | 85.919
11.5 | 1.22 | 0.01524 | -0.071 | 80.07
12 | 1.195 | 0.01633 | -0.072 | 73.161
12.5 | 1.16 | 0.0175 | -0.073 | 66.284
13 | 1.115 | 0.01897 | -0.074 | 58.768
13.5 | 1.059 | 0.02099 | -0.074 | 50.458
14 | 0.984 | 0.02657 | -0.074 | 37.056
14.5 | 0.801 | 0.08592 | -0.053 | 9.324
15 | 0.726 | 0.10479 | -0.046 | 6.925
15.5 | 0.655 | 0.11061 | -0.046 | 5.924

## 126. Re 14M Mach 0.25 (2)
BIGFOIL.COM POLAR EXPORT
NACA67-314 a=0.5
NACA67-314 a=0.5 |  |  |  | Cl Max: | 1.666 | at alpha= | 19.5 | deg
XFOIL ncrit=9 |  |  |  | L/D Max: | 95.3 | at alpha= | 1.5 | deg
Re: | 14000000 |  |  | Cd Min: | 0.16062 | at alpha= | -20 | deg
Mach: | 0.25 |  |  | Cl=0 at alpha= | -2.4511 | deg
|  |  |  | @ Cl=0.1, Cd= | 0.0045787
|  |  |  | @ Cl=0.4, Cd= | 0.0044217
|  |  |  | @ Cl=0.6, Cd= | 0.0067523
alpha (deg) | Cl | Cd | Cm | Cl/Cd
-20 | -0.6442 | 0.16062 | -0.051 | -4.0107
-19.5 | -1.2017 | 0.05984 | -0.1215 | -20.0819
-19 | -1.2505 | 0.04661 | -0.1303 | -26.829
-18.5 | -1.2893 | 0.0381 | -0.1317 | -33.8399
-18 | -1.3209 | 0.03193 | -0.1288 | -41.3686
-17.5 | -1.3441 | 0.02724 | -0.1235 | -49.3429
-17 | -1.3557 | 0.02354 | -0.1171 | -57.5913
-16.5 | -1.3386 | 0.02151 | -0.1119 | -62.2315
-16 | -1.3321 | 0.01901 | -0.1051 | -70.0736
-15.5 | -1.3114 | 0.01721 | -0.0992 | -76.1999
-15 | -1.2805 | 0.01591 | -0.0943 | -80.484
-14.5 | -1.2435 | 0.01491 | -0.0899 | -83.4004
-14 | -1.2092 | 0.01368 | -0.0852 | -88.3918
-13.5 | -1.1672 | 0.01289 | -0.0814 | -90.5508
-13 | -1.1255 | 0.01201 | -0.0776 | -93.7136
-12.5 | -1.0803 | 0.01136 | -0.0744 | -95.0968
-12 | -1.0347 | 0.01071 | -0.0712 | -96.6106
-11.5 | -0.9876 | 0.01017 | -0.0683 | -97.1091
-11 | -0.9398 | 0.0097 | -0.0656 | -96.8866
-10.5 | -0.8924 | 0.00919 | -0.0629 | -97.1055
-10 | -0.8418 | 0.00882 | -0.0608 | -95.4422
-9.5 | -0.7891 | 0.00836 | -0.0593 | -94.39
-9 | -0.7362 | 0.00791 | -0.0579 | -93.0721
-8.5 | -0.6822 | 0.00755 | -0.0568 | -90.3576
-8 | -0.6281 | 0.0072 | -0.0558 | -87.2361
-7.5 | -0.5732 | 0.00691 | -0.055 | -82.9522
-7 | -0.5173 | 0.00664 | -0.0545 | -77.9066
-6.5 | -0.4618 | 0.00634 | -0.054 | -72.8391
-6 | -0.4058 | 0.00609 | -0.0536 | -66.6338
-5.5 | -0.3495 | 0.00585 | -0.0534 | -59.7436
-5 | -0.2928 | 0.00564 | -0.0533 | -51.9149
-4.5 | -0.2362 | 0.00544 | -0.0533 | -43.4191
-4 | -0.1788 | 0.00529 | -0.0534 | -33.7996
-3.5 | -0.1215 | 0.00511 | -0.0536 | -23.7769
-3 | -0.0634 | 0.00496 | -0.054 | -12.7823
-2.5 | -0.0056 | 0.0048 | -0.0543 | -1.1667
-2 | 0.0517 | 0.00468 | -0.0546 | 11.047
-1.5 | 0.1089 | 0.00456 | -0.0549 | 23.8816
-1 | 0.1639 | 0.00444 | -0.0548 | 36.9144
-0.5 | 0.2161 | 0.0044 | -0.0541 | 49.1136
0 | 0.2664 | 0.00436 | -0.0531 | 61.1009
1 | 0.3588 | 0.00436 | -0.0495 | 82.2936
1.5 | 0.3812 | 0.004 | -0.043 | 95.3
2 | 0.4133 | 0.00472 | -0.0382 | 87.5636
2.5 | 0.457 | 0.00505 | -0.0356 | 90.495
3.5 | 0.5223 | 0.00584 | -0.0259 | 89.4349
4 | 0.5583 | 0.00634 | -0.0219 | 88.0599
4.5 | 0.5998 | 0.00675 | -0.0191 | 88.8593
5 | 0.6403 | 0.00721 | -0.0161 | 88.8072
5.5 | 0.6859 | 0.00755 | -0.0142 | 90.8477
6 | 0.7304 | 0.00792 | -0.012 | 92.2222
6.5 | 0.7761 | 0.00829 | -0.0101 | 93.6188
7 | 0.821 | 0.00868 | -0.0081 | 94.5853
7.5 | 0.8656 | 0.00914 | -0.0061 | 94.7046
8 | 0.9076 | 0.00967 | -0.0036 | 93.8573
8.5 | 0.9506 | 0.0102 | -0.0012 | 93.1961
9 | 0.992 | 0.01077 | 0.0013 | 92.1077
9.5 | 1.0346 | 0.01134 | 0.0036 | 91.2346
10.5 | 1.1175 | 0.01261 | 0.0086 | 88.6201
11 | 1.1567 | 0.01337 | 0.0114 | 86.5146
11.5 | 1.1972 | 0.01409 | 0.014 | 84.9681
12 | 1.2364 | 0.01489 | 0.0167 | 83.0356
12.5 | 1.2748 | 0.01577 | 0.0195 | 80.837
13 | 1.3115 | 0.01675 | 0.0224 | 78.2985
13.5 | 1.3459 | 0.0179 | 0.0256 | 75.1899
14 | 1.3801 | 0.01907 | 0.0288 | 72.3702
14.5 | 1.4149 | 0.02031 | 0.0317 | 69.6652
15 | 1.4457 | 0.02176 | 0.0351 | 66.4384
15.5 | 1.473 | 0.02345 | 0.0387 | 62.8145
16 | 1.4978 | 0.02535 | 0.0423 | 59.0848
16.5 | 1.5223 | 0.02717 | 0.0461 | 56.0287
17 | 1.5722 | 0.02999 | 0.0436 | 52.4241
17.5 | 1.6178 | 0.03322 | 0.0412 | 48.6996
18 | 1.6541 | 0.03718 | 0.0394 | 44.489
19 | 1.6639 | 0.04557 | 0.0456 | 36.5131
19.5 | 1.666 | 0.05056 | 0.0474 | 32.9509
20 | 1.6519 | 0.05721 | 0.0488 | 28.8743

## 127. Re 14M Mach 0.50 (1)
BIGFOIL.COM POLAR EXPORT
NACA67-314 a=0.5
NACA67-314 a=0.5 |  |  |  | Cl Max: | 1.204 | at alpha= | 20 | deg
JavaFoil+Calcfoil stall+Eppler ext transition |  |  |  | L/D Max: | 101.323 | at alpha= | 5.5 | deg
Re: | 14000000 |  |  | Cd Min: | 0.0051 | at alpha= | -3 | deg
Mach: | 0.5 |  |  | Cl=0 at alpha= | -1.9857 | deg
|  |  |  | @ Cl=0.1, Cd= | 0.0056028
|  |  |  | @ Cl=0.4, Cd= | 0.0058966
|  |  |  | @ Cl=0.6, Cd= | 0.0063067
alpha (deg) | Cl | Cd | Cm | Cl/Cd
-20 | -0.995 | 0.16794 | -0.001 | -5.925
-19.5 | -0.967 | 0.16125 | -0.001 | -5.996
-19 | -0.939 | 0.15708 | -0.002 | -5.98
-18.5 | -0.916 | 0.13709 | -0.003 | -6.685
-18 | -0.889 | 0.13127 | -0.003 | -6.771
-17.5 | -0.861 | 0.12587 | -0.004 | -6.841
-17 | -0.831 | 0.12393 | -0.004 | -6.71
-16.5 | -0.805 | 0.11476 | -0.005 | -7.016
-16 | -0.778 | 0.10998 | -0.006 | -7.073
-15.5 | -0.75 | 0.10908 | -0.006 | -6.878
-15 | -0.723 | 0.10206 | -0.007 | -7.083
-14.5 | -0.695 | 0.09589 | -0.008 | -7.252
-14 | -0.669 | 0.08882 | -0.008 | -7.535
-13.5 | -0.645 | 0.08061 | -0.01 | -8.002
-13 | -0.627 | 0.06761 | -0.011 | -9.275
-12.5 | -0.583 | 0.08814 | -0.009 | -6.61
-12 | -0.555 | 0.08005 | -0.01 | -6.938
-11.5 | -0.529 | 0.07248 | -0.011 | -7.304
-11 | -0.505 | 0.06397 | -0.013 | -7.896
-10.5 | -0.486 | 0.05266 | -0.016 | -9.23
-10 | -0.54 | 0.01162 | -0.024 | -46.505
-9.5 | -0.417 | 0.06285 | -0.013 | -6.629
-9 | -0.39 | 0.05631 | -0.014 | -6.926
-8.5 | -0.365 | 0.05006 | -0.016 | -7.282
-8 | -0.335 | 0.04987 | -0.015 | -6.714
-7.5 | -0.306 | 0.04838 | -0.015 | -6.334
-7 | -0.521 | 0.00915 | -0.031 | -56.966
-6.5 | -0.534 | 0.00842 | -0.033 | -63.384
-6 | -0.504 | 0.00794 | -0.034 | -63.474
-5.5 | -0.457 | 0.00765 | -0.036 | -59.768
-5 | -0.402 | 0.00738 | -0.037 | -54.422
-4.5 | -0.341 | 0.00705 | -0.038 | -48.327
-4 | -0.276 | 0.00668 | -0.039 | -41.295
-3.5 | -0.209 | 0.00649 | -0.041 | -32.175
-3 | -0.141 | 0.0051 | -0.042 | -27.577
-2.5 | -0.072 | 0.00553 | -0.043 | -12.931
-2 | -0.002 | 0.00581 | -0.045 | -0.317
-1.5 | 0.068 | 0.00572 | -0.046 | 11.928
-1 | 0.139 | 0.00546 | -0.047 | 25.405
-0.5 | 0.21 | 0.00551 | -0.049 | 38.067
0 | 0.278 | 0.00572 | -0.05 | 48.661
0.5 | 0.348 | 0.0058 | -0.051 | 59.966
1 | 0.418 | 0.00593 | -0.053 | 70.385
1.5 | 0.487 | 0.00558 | -0.054 | 87.254
2 | 0.556 | 0.00598 | -0.055 | 93
2.5 | 0.622 | 0.00647 | -0.057 | 96.12
3 | 0.689 | 0.00704 | -0.058 | 97.853
3.5 | 0.756 | 0.00762 | -0.059 | 99.235
4 | 0.821 | 0.00855 | -0.06 | 96.021
4.5 | 0.884 | 0.00894 | -0.062 | 98.877
5 | 0.943 | 0.00939 | -0.063 | 100.517
5.5 | 0.998 | 0.00985 | -0.064 | 101.323
6 | 1.047 | 0.0106 | -0.066 | 98.789
6.5 | 1.086 | 0.01126 | -0.067 | 96.456
7 | 1.111 | 0.01195 | -0.068 | 92.994
7.5 | 1.112 | 0.01277 | -0.069 | 87.105
8 | 1.06 | 0.01379 | -0.07 | 76.895
8.5 | 0.703 | 0.01503 | -0.072 | 46.774
9 | 0.734 | 0.01659 | -0.073 | 44.235
9.5 | 0.632 | 0.06718 | -0.036 | 9.412
10 | 0.798 | 0.01804 | -0.075 | 44.213
10.5 | 0.688 | 0.06996 | -0.041 | 9.839
11 | 0.863 | 0.01865 | -0.078 | 46.271
11.5 | 0.892 | 0.02051 | -0.078 | 43.517
12 | 0.915 | 0.02391 | -0.079 | 38.258
12.5 | 0.8 | 0.08561 | -0.048 | 9.348
13 | 0.986 | 0.02273 | -0.082 | 43.376
13.5 | 1.009 | 0.02621 | -0.082 | 38.501
14 | 0.903 | 0.08237 | -0.061 | 10.959
14.5 | 0.927 | 0.09019 | -0.06 | 10.277
15 | 0.936 | 0.1061 | -0.053 | 8.822
15.5 | 0.963 | 0.11202 | -0.054 | 8.6
16 | 0.997 | 0.11225 | -0.058 | 8.882
16.5 | 1.032 | 0.11195 | -0.063 | 9.218
17 | 1.053 | 0.12351 | -0.061 | 8.523
17.5 | 1.069 | 0.1465 | -0.057 | 7.3
18 | 1.1 | 0.14532 | -0.06 | 7.567
18.5 | 1.129 | 0.15067 | -0.062 | 7.491
19 | 1.154 | 0.15992 | -0.063 | 7.218
19.5 | 1.177 | 0.17952 | -0.062 | 6.555
20 | 1.204 | 0.18841 | -0.063 | 6.389

## 128. Re 14M Mach 0.50 (2)
BIGFOIL.COM POLAR EXPORT
NACA67-314 a=0.5
NACA67-314 a=0.5 |  |  |  | Cl Max: | 1.1712 | at alpha= | 11 | deg
XFOIL ncrit=9 |  |  |  | L/D Max: | 111.847 | at alpha= | 1.5 | deg
Re: | 14000000 |  |  | Cd Min: | 0.12525 | at alpha= | 16 | deg
Mach: | 0.5 |  |  | Cl=0 at alpha= | -2.6573 | deg
|  |  |  | @ Cl=0.1, Cd= | 0.0047872
|  |  |  | @ Cl=0.4, Cd= | 0.0042777
|  |  |  | @ Cl=0.6, Cd= | 0.0083593
alpha (deg) | Cl | Cd | Cm | Cl/Cd
-13 | -0.3665 | 0.09553 | -0.1103 | -3.8365
-12.5 | -0.3795 | 0.08516 | -0.1166 | -4.4563
-12 | -0.4057 | 0.07351 | -0.1238 | -5.519
-10.5 | -0.4773 | 0.04168 | -0.1436 | -11.4515
-10 | -0.5203 | 0.03474 | -0.1393 | -14.977
-9.5 | -0.562 | 0.02889 | -0.1306 | -19.4531
-9 | -0.6023 | 0.02356 | -0.1186 | -25.5645
-8.5 | -0.6371 | 0.01881 | -0.1041 | -33.8703
-8 | -0.657 | 0.01228 | -0.0919 | -53.5016
-7.5 | -0.6005 | 0.00854 | -0.0887 | -70.3162
-7 | -0.5391 | 0.00752 | -0.0847 | -71.6888
-6.5 | -0.4771 | 0.00696 | -0.0812 | -68.5489
-6 | -0.416 | 0.00656 | -0.0781 | -63.4146
-5.5 | -0.3569 | 0.00624 | -0.075 | -57.1955
-5 | -0.2972 | 0.00601 | -0.0724 | -49.4509
-4.5 | -0.2348 | 0.00575 | -0.0707 | -40.8348
-4 | -0.1714 | 0.00552 | -0.0695 | -31.0507
-3.5 | -0.1074 | 0.00532 | -0.0688 | -20.188
-3 | -0.0438 | 0.00512 | -0.0681 | -8.5547
-2.5 | 0.0201 | 0.00496 | -0.0678 | 4.0524
-2 | 0.0839 | 0.00483 | -0.0675 | 17.3706
-1.5 | 0.1478 | 0.00466 | -0.0674 | 31.7167
-1 | 0.2094 | 0.00451 | -0.067 | 46.4302
-0.5 | 0.266 | 0.00439 | -0.0655 | 60.5923
0 | 0.318 | 0.00434 | -0.0632 | 73.2719
0.5 | 0.368 | 0.00434 | -0.0605 | 84.7926
1 | 0.4091 | 0.00426 | -0.0561 | 96.0329
1.5 | 0.4239 | 0.00379 | -0.0462 | 111.847
2 | 0.4214 | 0.00457 | -0.0323 | 92.2101
2.5 | 0.435 | 0.00542 | -0.0222 | 80.2583
3 | 0.4682 | 0.00612 | -0.0163 | 76.5033
3.5 | 0.5047 | 0.00677 | -0.011 | 74.5495
4 | 0.5419 | 0.00751 | -0.006 | 72.1571
4.5 | 0.5865 | 0.00814 | -0.0023 | 72.0516
5 | 0.6296 | 0.00884 | 0.0017 | 71.2217
5.5 | 0.6794 | 0.00939 | 0.0046 | 72.3536
6 | 0.7301 | 0.00994 | 0.0075 | 73.4507
6.5 | 0.7815 | 0.01051 | 0.0104 | 74.3578
7 | 0.8326 | 0.01113 | 0.0135 | 74.8068
7.5 | 0.8811 | 0.01189 | 0.0172 | 74.1043
8 | 0.9297 | 0.01271 | 0.021 | 73.1471
8.5 | 0.9794 | 0.01358 | 0.0249 | 72.1208
9 | 1.028 | 0.01453 | 0.0291 | 70.7502
9.5 | 1.0757 | 0.01559 | 0.0338 | 68.9994
10 | 1.1231 | 0.01679 | 0.0387 | 66.891
10.5 | 1.159 | 0.01858 | 0.0453 | 62.3789
11 | 1.1712 | 0.02159 | 0.0541 | 54.2473
11.5 | 1.1531 | 0.02656 | 0.0639 | 43.4149
12 | 1.1239 | 0.0329 | 0.0717 | 34.1611
12.5 | 1.0826 | 0.04096 | 0.0769 | 26.4307
13 | 1.0412 | 0.05023 | 0.0789 | 20.7286
13.5 | 1.0048 | 0.06054 | 0.0773 | 16.5973
14 | 0.9697 | 0.07233 | 0.0724 | 13.4066
14.5 | 0.9375 | 0.08576 | 0.0642 | 10.9317
15 | 0.9184 | 0.09895 | 0.0553 | 9.2815
15.5 | 0.9012 | 0.11261 | 0.0463 | 8.0028
16 | 0.8853 | 0.12525 | 0.0386 | 7.0683

## 129. Re 16M Mach 0.00 (1)
BIGFOIL.COM POLAR EXPORT
NACA67-314 a=0.5
NACA67-314 a=0.5 |  |  |  | Cl Max: | 1.303 | at alpha= | 12 | deg
JavaFoil+Calcfoil stall+Eppler ext transition |  |  |  | L/D Max: | 114.713 | at alpha= | 6.5 | deg
Re: | 16000000 |  |  | Cd Min: | 0.00541 | at alpha= | 0.5 | deg
Mach: | 0 |  |  | Cl=0 at alpha= | -1.9836 | deg
|  |  |  | @ Cl=0.1, Cd= | 0.0058179
|  |  |  | @ Cl=0.4, Cd= | 0.006054
|  |  |  | @ Cl=0.6, Cd= | 0.0060861
alpha (deg) | Cl | Cd | Cm | Cl/Cd
-17.5 | -0.687 | 0.13411 | -0.003 | -5.123
-17 | -0.712 | 0.11495 | -0.004 | -6.196
-16.5 | -0.732 | 0.10852 | -0.004 | -6.749
-16 | -0.752 | 0.1008 | -0.005 | -7.461
-15.5 | -0.765 | 0.09421 | -0.006 | -8.119
-15 | -0.771 | 0.08972 | -0.006 | -8.589
-14.5 | -0.777 | 0.08309 | -0.007 | -9.346
-14 | -0.782 | 0.07493 | -0.008 | -10.443
-13.5 | -0.79 | 0.0644 | -0.01 | -12.272
-13 | -0.904 | 0.01494 | -0.014 | -60.509
-12.5 | -0.908 | 0.01235 | -0.015 | -73.51
-12 | -0.9 | 0.01114 | -0.016 | -80.821
-11.5 | -0.886 | 0.01043 | -0.017 | -84.935
-11 | -0.868 | 0.00968 | -0.019 | -89.637
-10.5 | -0.844 | 0.00922 | -0.02 | -91.528
-10 | -0.816 | 0.00885 | -0.021 | -92.286
-9.5 | -0.785 | 0.00843 | -0.022 | -93.068
-9 | -0.749 | 0.00808 | -0.023 | -92.756
-8.5 | -0.71 | 0.00647 | -0.024 | -109.858
-8 | -0.668 | 0.00623 | -0.025 | -107.209
-7.5 | -0.622 | 0.00667 | -0.026 | -93.259
-7 | -0.574 | 0.00652 | -0.027 | -88.096
-6.5 | -0.523 | 0.00686 | -0.029 | -76.312
-6 | -0.47 | 0.00669 | -0.03 | -70.329
-5.5 | -0.416 | 0.00656 | -0.031 | -63.402
-5 | -0.359 | 0.00684 | -0.032 | -52.523
-4.5 | -0.301 | 0.00665 | -0.033 | -45.335
-4 | -0.242 | 0.00655 | -0.034 | -36.98
-3.5 | -0.183 | 0.00641 | -0.036 | -28.526
-3 | -0.123 | 0.00623 | -0.037 | -19.688
-2.5 | -0.062 | 0.0062 | -0.038 | -10.048
-2 | -0.002 | 0.00609 | -0.039 | -0.263
-1.5 | 0.059 | 0.00608 | -0.04 | 9.753
-1 | 0.12 | 0.00569 | -0.041 | 21.152
-0.5 | 0.182 | 0.00542 | -0.042 | 33.489
0 | 0.242 | 0.00542 | -0.044 | 44.697
0.5 | 0.303 | 0.00541 | -0.045 | 55.965
1 | 0.364 | 0.00597 | -0.046 | 60.919
1.5 | 0.424 | 0.00611 | -0.047 | 69.372
2 | 0.484 | 0.00614 | -0.048 | 78.911
2.5 | 0.543 | 0.00569 | -0.049 | 95.364
3 | 0.602 | 0.0061 | -0.05 | 98.624
3.5 | 0.661 | 0.00644 | -0.052 | 102.582
4 | 0.719 | 0.00709 | -0.053 | 101.4
4.5 | 0.776 | 0.0074 | -0.054 | 104.82
5 | 0.832 | 0.00766 | -0.055 | 108.498
5.5 | 0.886 | 0.00795 | -0.056 | 111.442
6 | 0.939 | 0.00826 | -0.057 | 113.649
6.5 | 0.99 | 0.00863 | -0.058 | 114.713
7 | 1.038 | 0.00908 | -0.059 | 114.405
7.5 | 1.085 | 0.00946 | -0.06 | 114.712
8 | 1.128 | 0.0099 | -0.061 | 114.031
8.5 | 1.169 | 0.01026 | -0.063 | 113.87
9 | 1.202 | 0.01074 | -0.064 | 111.944
9.5 | 1.232 | 0.01124 | -0.065 | 109.61
10 | 1.256 | 0.01171 | -0.066 | 107.337
10.5 | 1.276 | 0.01227 | -0.067 | 104.012
11 | 1.29 | 0.01287 | -0.068 | 100.267
11.5 | 1.299 | 0.01345 | -0.069 | 96.602
12 | 1.303 | 0.01413 | -0.07 | 92.245
12.5 | 1.302 | 0.01486 | -0.071 | 87.605
13 | 1.295 | 0.0158 | -0.072 | 81.972
13.5 | 1.283 | 0.01681 | -0.073 | 76.333
14 | 1.268 | 0.01777 | -0.074 | 71.357
14.5 | 1.247 | 0.01908 | -0.074 | 65.364
15 | 1.222 | 0.02082 | -0.075 | 58.701
15.5 | 1.19 | 0.02221 | -0.076 | 53.594
16 | 1.149 | 0.02507 | -0.076 | 45.842
16.5 | 1.107 | 0.0282 | -0.077 | 39.263
17 | 1.055 | 0.03438 | -0.076 | 30.68

## 130. Re 16M Mach 0.00 (2)
BIGFOIL.COM POLAR EXPORT
NACA67-314 a=0.5
NACA67-314 a=0.5 |  |  |  | Cl Max: | 1.7438 | at alpha= | 20 | deg
XFOIL ncrit=9 |  |  |  | L/D Max: | 103.56 | at alpha= | 7.5 | deg
Re: | 16000000 |  |  | Cd Min: | 0.03567 | at alpha= | 20 | deg
Mach: | 0 |  |  | Cl=0 at alpha= | -2.3916 | deg
|  |  |  | @ Cl=0.1, Cd= | 0.0045103
|  |  |  | @ Cl=0.4, Cd= | 0.0045583
|  |  |  | @ Cl=0.6, Cd= | 0.0062951
alpha (deg) | Cl | Cd | Cm | Cl/Cd
-20 | -1.5573 | 0.02149 | -0.0938 | -72.4663
-19.5 | -1.5372 | 0.02008 | -0.0906 | -76.5538
-19 | -1.513 | 0.01889 | -0.0876 | -80.0953
-18.5 | -1.4863 | 0.01786 | -0.0846 | -83.2195
-18 | -1.4579 | 0.0169 | -0.0817 | -86.2663
-17 | -1.3973 | 0.01513 | -0.076 | -92.3529
-16 | -1.331 | 0.01359 | -0.0705 | -97.9397
-15.5 | -1.2973 | 0.01276 | -0.0676 | -101.6693
-15 | -1.2598 | 0.01216 | -0.0653 | -103.602
-14.5 | -1.2209 | 0.01157 | -0.0631 | -105.5229
-14 | -1.1809 | 0.01105 | -0.0609 | -106.8688
-13.5 | -1.1399 | 0.0106 | -0.0589 | -107.5377
-13 | -1.0983 | 0.01016 | -0.0569 | -108.1004
-12.5 | -1.0565 | 0.00977 | -0.0548 | -108.1372
-12 | -1.0141 | 0.00944 | -0.0527 | -107.4258
-11 | -0.918 | 0.00875 | -0.0509 | -104.9143
-10 | -0.8183 | 0.00806 | -0.0498 | -101.5261
-9.5 | -0.768 | 0.0077 | -0.0493 | -99.7403
-9 | -0.7172 | 0.00736 | -0.0488 | -97.4457
-8.5 | -0.6656 | 0.00707 | -0.0485 | -94.1443
-8 | -0.6135 | 0.0068 | -0.0483 | -90.2206
-7.5 | -0.5602 | 0.00655 | -0.0483 | -85.5267
-7 | -0.5069 | 0.0063 | -0.0483 | -80.4603
-6.5 | -0.4534 | 0.00604 | -0.0483 | -75.0662
-6 | -0.3991 | 0.00583 | -0.0484 | -68.4563
-5.5 | -0.345 | 0.00561 | -0.0486 | -61.4973
-5 | -0.29 | 0.00544 | -0.0489 | -53.3088
-4.5 | -0.2352 | 0.00526 | -0.0491 | -44.7148
-4 | -0.1796 | 0.00511 | -0.0495 | -35.1468
-3.5 | -0.1239 | 0.00494 | -0.0499 | -25.081
-3 | -0.0676 | 0.0048 | -0.0505 | -14.0833
-2.5 | -0.0121 | 0.00469 | -0.0509 | -2.58
-2 | 0.0437 | 0.00458 | -0.0513 | 9.5415
-1.5 | 0.0985 | 0.00451 | -0.0516 | 21.8404
-1 | 0.1504 | 0.00452 | -0.0513 | 33.2743
-0.5 | 0.202 | 0.00449 | -0.0509 | 44.9889
0 | 0.251 | 0.00453 | -0.05 | 55.4084
0.5 | 0.2984 | 0.00468 | -0.0489 | 63.7607
1 | 0.3413 | 0.00477 | -0.0468 | 71.5514
1.5 | 0.3648 | 0.00427 | -0.041 | 85.4333
2.5 | 0.4527 | 0.00499 | -0.0372 | 90.7214
3 | 0.4978 | 0.00532 | -0.0354 | 93.5714
3.5 | 0.5398 | 0.00566 | -0.033 | 95.371
4.5 | 0.609 | 0.00639 | -0.0251 | 95.3052
5 | 0.6495 | 0.00676 | -0.0225 | 96.0799
5.5 | 0.6931 | 0.00706 | -0.0207 | 98.1728
6 | 0.7378 | 0.00734 | -0.0191 | 100.5177
6.5 | 0.7806 | 0.00767 | -0.0172 | 101.7731
7 | 0.8253 | 0.00797 | -0.0157 | 103.5508
7.5 | 0.8668 | 0.00837 | -0.0137 | 103.5603
8 | 0.9089 | 0.0088 | -0.0118 | 103.2841
9 | 0.991 | 0.00971 | -0.0079 | 102.0597
9.5 | 1.0307 | 0.0102 | -0.0058 | 101.049
10 | 1.0718 | 0.01067 | -0.004 | 100.4499
10.5 | 1.1128 | 0.01117 | -0.0023 | 99.624
11 | 1.1493 | 0.0118 | 0.0001 | 97.3983
11.5 | 1.1888 | 0.01238 | 0.0019 | 96.0258
12 | 1.2258 | 0.013 | 0.0041 | 94.2923
12.5 | 1.264 | 0.01364 | 0.0059 | 92.6686
13 | 1.2998 | 0.01434 | 0.0081 | 90.6416
13.5 | 1.3357 | 0.01509 | 0.0101 | 88.5156
14 | 1.3696 | 0.01592 | 0.0123 | 86.0302
14.5 | 1.4005 | 0.01695 | 0.0149 | 82.6254
15 | 1.4316 | 0.01794 | 0.0173 | 79.7993
15.5 | 1.4649 | 0.01889 | 0.0192 | 77.549
16 | 1.4935 | 0.02004 | 0.0217 | 74.5259
16.5 | 1.5229 | 0.02119 | 0.024 | 71.8688
17 | 1.5411 | 0.02277 | 0.0278 | 67.6812
17.5 | 1.596 | 0.02444 | 0.0237 | 65.3028
18 | 1.6463 | 0.0264 | 0.0201 | 62.3598
18.5 | 1.6896 | 0.02879 | 0.0173 | 58.687
19.5 | 1.7266 | 0.03313 | 0.0221 | 52.1159
20 | 1.7438 | 0.03567 | 0.0239 | 48.887

## 131. Re 16M Mach 0.10 (1)
BIGFOIL.COM POLAR EXPORT
NACA67-314 a=0.5
NACA67-314 a=0.5 |  |  |  | Cl Max: | 1.292 | at alpha= | 11.5 | deg
JavaFoil+Calcfoil stall+Eppler ext transition |  |  |  | L/D Max: | 114.552 | at alpha= | 6.5 | deg
Re: | 16000000 |  |  | Cd Min: | 0.00514 | at alpha= | 0.5 | deg
Mach: | 0.1 |  |  | Cl=0 at alpha= | -1.9839 | deg
|  |  |  | @ Cl=0.1, Cd= | 0.0058336
|  |  |  | @ Cl=0.4, Cd= | 0.0060461
|  |  |  | @ Cl=0.6, Cd= | 0.006105
alpha (deg) | Cl | Cd | Cm | Cl/Cd
-17.5 | -0.644 | 0.13769 | -0.003 | -4.678
-17 | -0.668 | 0.13033 | -0.003 | -5.127
-16.5 | -0.695 | 0.11109 | -0.004 | -6.26
-16 | -0.718 | 0.10402 | -0.005 | -6.902
-15.5 | -0.734 | 0.09745 | -0.006 | -7.533
-15 | -0.743 | 0.09324 | -0.006 | -7.964
-14.5 | -0.752 | 0.08591 | -0.007 | -8.748
-14 | -0.758 | 0.07933 | -0.008 | -9.556
-13.5 | -0.764 | 0.07142 | -0.009 | -10.7
-13 | -0.791 | 0.04969 | -0.011 | -15.912
-12.5 | -0.889 | 0.01333 | -0.015 | -66.677
-12 | -0.887 | 0.0117 | -0.016 | -75.783
-11.5 | -0.877 | 0.01066 | -0.017 | -82.224
-11 | -0.861 | 0.00988 | -0.019 | -87.122
-10.5 | -0.84 | 0.00934 | -0.02 | -89.91
-10 | -0.814 | 0.00893 | -0.021 | -91.075
-9.5 | -0.783 | 0.00852 | -0.022 | -91.925
-9 | -0.749 | 0.00816 | -0.023 | -91.755
-8.5 | -0.711 | 0.0078 | -0.024 | -91.122
-8 | -0.669 | 0.00624 | -0.025 | -107.271
-7.5 | -0.624 | 0.00668 | -0.026 | -93.337
-7 | -0.576 | 0.00655 | -0.028 | -87.891
-6.5 | -0.525 | 0.00641 | -0.029 | -81.885
-6 | -0.472 | 0.0067 | -0.03 | -70.507
-5.5 | -0.417 | 0.00657 | -0.031 | -63.48
-5 | -0.361 | 0.00643 | -0.032 | -56.07
-4.5 | -0.303 | 0.00674 | -0.033 | -44.95
-4 | -0.244 | 0.00657 | -0.035 | -37.073
-3.5 | -0.184 | 0.00638 | -0.036 | -28.81
-3 | -0.123 | 0.00633 | -0.037 | -19.475
-2.5 | -0.063 | 0.00622 | -0.038 | -10.074
-2 | -0.002 | 0.00613 | -0.039 | -0.263
-1.5 | 0.06 | 0.00605 | -0.04 | 9.855
-1 | 0.121 | 0.00572 | -0.042 | 21.123
-0.5 | 0.183 | 0.0055 | -0.043 | 33.18
0 | 0.243 | 0.00545 | -0.044 | 44.63
0.5 | 0.304 | 0.00514 | -0.045 | 59.208
1 | 0.365 | 0.00596 | -0.046 | 61.306
1.5 | 0.426 | 0.00611 | -0.047 | 69.786
2 | 0.487 | 0.00619 | -0.048 | 78.675
2.5 | 0.545 | 0.00572 | -0.05 | 95.411
3 | 0.605 | 0.00614 | -0.051 | 98.546
3.5 | 0.664 | 0.00648 | -0.052 | 102.467
4 | 0.722 | 0.00711 | -0.053 | 101.565
4.5 | 0.779 | 0.00744 | -0.054 | 104.711
5 | 0.835 | 0.00772 | -0.055 | 108.232
5.5 | 0.89 | 0.00801 | -0.056 | 111.142
6 | 0.943 | 0.0083 | -0.057 | 113.55
6.5 | 0.994 | 0.00867 | -0.059 | 114.552
7 | 1.042 | 0.00913 | -0.06 | 114.143
7.5 | 1.088 | 0.00954 | -0.061 | 114.108
8 | 1.132 | 0.00997 | -0.062 | 113.546
8.5 | 1.171 | 0.01036 | -0.063 | 113.052
9 | 1.204 | 0.01088 | -0.064 | 110.69
9.5 | 1.232 | 0.01135 | -0.065 | 108.581
10 | 1.256 | 0.01183 | -0.066 | 106.146
10.5 | 1.273 | 0.01243 | -0.067 | 102.46
11 | 1.285 | 0.01302 | -0.068 | 98.715
11.5 | 1.292 | 0.01368 | -0.069 | 94.447
12 | 1.292 | 0.01434 | -0.07 | 90.134
12.5 | 1.287 | 0.01516 | -0.071 | 84.893
13 | 1.276 | 0.01623 | -0.072 | 78.659
13.5 | 1.261 | 0.0172 | -0.073 | 73.308
14 | 1.24 | 0.01821 | -0.074 | 68.116
14.5 | 1.215 | 0.01965 | -0.075 | 61.835
15 | 1.183 | 0.0217 | -0.075 | 54.53
15.5 | 1.143 | 0.02414 | -0.076 | 47.353
16 | 1.098 | 0.02718 | -0.076 | 40.383
16.5 | 1.039 | 0.03395 | -0.075 | 30.614

## 132. Re 16M Mach 0.10 (2)
BIGFOIL.COM POLAR EXPORT
NACA67-314 a=0.5
NACA67-314 a=0.5 |  |  |  | Cl Max: | 1.7398 | at alpha= | 20 | deg
XFOIL ncrit=9 |  |  |  | L/D Max: | 102.663 | at alpha= | 7.5 | deg
Re: | 16000000 |  |  | Cd Min: | 0.03791 | at alpha= | 20 | deg
Mach: | 0.1 |  |  | Cl=0 at alpha= | -2.3977 | deg
|  |  |  | @ Cl=0.1, Cd= | 0.00451
|  |  |  | @ Cl=0.4, Cd= | 0.0046344
|  |  |  | @ Cl=0.6, Cd= | 0.0063454
alpha (deg) | Cl | Cd | Cm | Cl/Cd
-20 | -1.5523 | 0.0232 | -0.1011 | -66.9095
-19.5 | -1.5353 | 0.02148 | -0.0976 | -71.4758
-19 | -1.5128 | 0.02009 | -0.0942 | -75.3011
-18.5 | -1.4876 | 0.0189 | -0.091 | -78.709
-18 | -1.4612 | 0.01778 | -0.0876 | -82.1822
-17.5 | -1.4324 | 0.01677 | -0.0844 | -85.4144
-16 | -1.3363 | 0.01414 | -0.075 | -94.505
-15.5 | -1.3035 | 0.01322 | -0.0717 | -98.6006
-15 | -1.2656 | 0.01255 | -0.0691 | -100.8446
-14.5 | -1.227 | 0.0119 | -0.0666 | -103.1092
-14 | -1.1874 | 0.0113 | -0.0641 | -105.0796
-13.5 | -1.1458 | 0.0108 | -0.0619 | -106.0926
-13 | -1.1037 | 0.01033 | -0.0597 | -106.8441
-12.5 | -1.0611 | 0.00991 | -0.0575 | -107.0737
-12 | -1.0182 | 0.00953 | -0.0553 | -106.8416
-11.5 | -0.9727 | 0.0092 | -0.0536 | -105.7283
-11 | -0.9234 | 0.00885 | -0.0527 | -104.339
-10.5 | -0.8736 | 0.00847 | -0.0519 | -103.1405
-10 | -0.8227 | 0.00814 | -0.0513 | -101.0688
-9.5 | -0.772 | 0.00777 | -0.0506 | -99.3565
-9 | -0.7208 | 0.00743 | -0.05 | -97.0121
-8.5 | -0.6688 | 0.00713 | -0.0496 | -93.8008
-8 | -0.6164 | 0.00683 | -0.0492 | -90.2489
-7.5 | -0.5629 | 0.00658 | -0.0491 | -85.5471
-7 | -0.509 | 0.00633 | -0.0491 | -80.4107
-6.5 | -0.4553 | 0.00606 | -0.049 | -75.132
-6 | -0.4006 | 0.00585 | -0.0491 | -68.4786
-5.5 | -0.3462 | 0.00563 | -0.0492 | -61.492
-5 | -0.2908 | 0.00546 | -0.0494 | -53.2601
-4.5 | -0.2358 | 0.00527 | -0.0496 | -44.7438
-4 | -0.1798 | 0.00512 | -0.05 | -35.1172
-3.5 | -0.1239 | 0.00495 | -0.0504 | -25.0303
-3 | -0.0673 | 0.00481 | -0.051 | -13.9917
-2.5 | -0.0115 | 0.00469 | -0.0513 | -2.452
-2 | 0.0447 | 0.00458 | -0.0518 | 9.7598
-1.5 | 0.0998 | 0.00451 | -0.052 | 22.1286
-1 | 0.1519 | 0.00452 | -0.0517 | 33.6062
-0.5 | 0.2038 | 0.00449 | -0.0513 | 45.3898
0 | 0.253 | 0.00452 | -0.0504 | 55.9735
0.5 | 0.3004 | 0.00468 | -0.0492 | 64.188
1 | 0.3432 | 0.00476 | -0.0471 | 72.1008
1.5 | 0.3663 | 0.00426 | -0.0411 | 85.9859
2 | 0.4068 | 0.00471 | -0.0384 | 86.3694
2.5 | 0.4535 | 0.005 | -0.037 | 90.7
3.5 | 0.5368 | 0.00566 | -0.0318 | 94.841
4.5 | 0.6078 | 0.00643 | -0.0242 | 94.5257
5 | 0.6489 | 0.0068 | -0.0217 | 95.4265
5.5 | 0.6926 | 0.00711 | -0.0198 | 97.4121
6 | 0.7375 | 0.0074 | -0.0181 | 99.6622
6.5 | 0.7808 | 0.00773 | -0.0163 | 101.0091
7 | 0.8255 | 0.00805 | -0.0147 | 102.5466
7.5 | 0.8675 | 0.00845 | -0.0126 | 102.6627
8 | 0.9098 | 0.00889 | -0.0107 | 102.3397
8.5 | 0.9505 | 0.00937 | -0.0086 | 101.4408
9 | 0.9926 | 0.00982 | -0.0067 | 101.0794
9.5 | 1.032 | 0.01033 | -0.0045 | 99.9032
10 | 1.0743 | 0.0108 | -0.0028 | 99.4722
10.5 | 1.1138 | 0.01136 | -0.0007 | 98.0458
11 | 1.1519 | 0.01198 | 0.0016 | 96.1519
11.5 | 1.1907 | 0.01259 | 0.0037 | 94.5751
12 | 1.229 | 0.01321 | 0.0058 | 93.0356
12.5 | 1.2669 | 0.01389 | 0.0078 | 91.2095
13 | 1.3033 | 0.01461 | 0.01 | 89.206
13.5 | 1.3385 | 0.01543 | 0.0123 | 86.7466
14 | 1.3726 | 0.01631 | 0.0147 | 84.157
14.5 | 1.4038 | 0.01737 | 0.0173 | 80.8175
15 | 1.4361 | 0.01837 | 0.0197 | 78.1764
15.5 | 1.4679 | 0.01945 | 0.0221 | 75.4704
16 | 1.4977 | 0.02062 | 0.0245 | 72.6334
16.5 | 1.5249 | 0.02192 | 0.0272 | 69.5666
17 | 1.5451 | 0.02364 | 0.0306 | 65.3596
17.5 | 1.5995 | 0.0255 | 0.0267 | 62.7255
18 | 1.6491 | 0.02766 | 0.0233 | 59.6204
18.5 | 1.6946 | 0.03 | 0.0205 | 56.4867
19.5 | 1.7267 | 0.03487 | 0.0259 | 49.5182
20 | 1.7398 | 0.03791 | 0.028 | 45.8929

## 133. Re 16M Mach 0.25 (1)
BIGFOIL.COM POLAR EXPORT
NACA67-314 a=0.5
NACA67-314 a=0.5 |  |  |  | Cl Max: | 1.243 | at alpha= | 10.5 | deg
JavaFoil+Calcfoil stall+Eppler ext transition |  |  |  | L/D Max: | 112.211 | at alpha= | 6 | deg
Re: | 16000000 |  |  | Cd Min: | 0.00523 | at alpha= | 0 | deg
Mach: | 0.25 |  |  | Cl=0 at alpha= | -1.9841 | deg
|  |  |  | @ Cl=0.1, Cd= | 0.0058162
|  |  |  | @ Cl=0.4, Cd= | 0.0061205
|  |  |  | @ Cl=0.6, Cd= | 0.0061316
alpha (deg) | Cl | Cd | Cm | Cl/Cd
-16 | -0.421 | 0.13149 | -0.004 | -3.202
-15.5 | -0.471 | 0.12391 | -0.005 | -3.801
-15 | -0.512 | 0.10465 | -0.006 | -4.897
-14.5 | -0.549 | 0.09839 | -0.006 | -5.576
-14 | -0.58 | 0.09347 | -0.007 | -6.207
-13.5 | -0.607 | 0.0879 | -0.008 | -6.911
-13 | -0.63 | 0.08187 | -0.008 | -7.695
-12.5 | -0.649 | 0.07506 | -0.009 | -8.641
-12 | -0.663 | 0.06802 | -0.011 | -9.746
-11.5 | -0.674 | 0.06028 | -0.012 | -11.175
-11 | -0.799 | 0.0115 | -0.019 | -69.49
-10.5 | -0.797 | 0.0103 | -0.02 | -77.359
-10 | -0.785 | 0.00967 | -0.021 | -81.153
-9.5 | -0.766 | 0.0091 | -0.022 | -84.158
-9 | -0.74 | 0.0086 | -0.024 | -86.08
-8.5 | -0.709 | 0.00816 | -0.025 | -86.831
-8 | -0.672 | 0.00782 | -0.026 | -85.816
-7.5 | -0.63 | 0.00632 | -0.027 | -99.678
-7 | -0.584 | 0.00617 | -0.028 | -94.663
-6.5 | -0.534 | 0.00653 | -0.03 | -81.778
-6 | -0.482 | 0.00634 | -0.031 | -75.981
-5.5 | -0.427 | 0.00621 | -0.032 | -68.633
-5 | -0.369 | 0.00653 | -0.033 | -56.551
-4.5 | -0.31 | 0.00639 | -0.034 | -48.54
-4 | -0.25 | 0.00628 | -0.035 | -39.781
-3.5 | -0.189 | 0.00653 | -0.037 | -28.887
-3 | -0.127 | 0.00644 | -0.038 | -19.672
-2.5 | -0.064 | 0.00631 | -0.039 | -10.187
-2 | -0.002 | 0.00607 | -0.04 | -0.272
-1.5 | 0.061 | 0.00594 | -0.041 | 10.313
-1 | 0.124 | 0.00574 | -0.043 | 21.658
-0.5 | 0.188 | 0.00557 | -0.044 | 33.71
0 | 0.25 | 0.00523 | -0.045 | 47.808
0.5 | 0.313 | 0.00592 | -0.046 | 52.808
1 | 0.375 | 0.00606 | -0.047 | 61.912
1.5 | 0.437 | 0.00621 | -0.048 | 70.473
2 | 0.5 | 0.00627 | -0.05 | 79.73
2.5 | 0.56 | 0.00583 | -0.051 | 95.907
3 | 0.621 | 0.00629 | -0.052 | 98.612
3.5 | 0.681 | 0.00665 | -0.053 | 102.401
4 | 0.741 | 0.00733 | -0.054 | 101.134
4.5 | 0.799 | 0.00768 | -0.055 | 104.084
5 | 0.856 | 0.00796 | -0.057 | 107.534
5.5 | 0.911 | 0.00826 | -0.058 | 110.269
6 | 0.964 | 0.00859 | -0.059 | 112.211
6.5 | 1.015 | 0.00913 | -0.06 | 111.234
7 | 1.063 | 0.00953 | -0.061 | 111.536
7.5 | 1.107 | 0.00997 | -0.062 | 111.104
8 | 1.148 | 0.01042 | -0.063 | 110.153
8.5 | 1.183 | 0.01093 | -0.065 | 108.255
9 | 1.209 | 0.01149 | -0.066 | 105.273
9.5 | 1.229 | 0.0121 | -0.067 | 101.535
10 | 1.24 | 0.01269 | -0.068 | 97.728
10.5 | 1.243 | 0.0134 | -0.069 | 92.749
11 | 1.237 | 0.01405 | -0.07 | 88.031
11.5 | 1.221 | 0.01493 | -0.071 | 81.802
12 | 1.196 | 0.01591 | -0.072 | 75.142
12.5 | 1.16 | 0.01718 | -0.073 | 67.53
13 | 1.116 | 0.01846 | -0.074 | 60.447
13.5 | 1.061 | 0.02034 | -0.074 | 52.163
14 | 0.958 | 0.03344 | -0.071 | 28.646
14.5 | 0.796 | 0.08931 | -0.051 | 8.916
15 | 0.727 | 0.10315 | -0.046 | 7.045
15.5 | 0.656 | 0.10957 | -0.047 | 5.985

## 134. Re 16M Mach 0.25 (2)
BIGFOIL.COM POLAR EXPORT
NACA67-314 a=0.5
NACA67-314 a=0.5 |  |  |  | Cl Max: | 1.6898 | at alpha= | 18.5 | deg
XFOIL ncrit=9 |  |  |  | L/D Max: | 97.57 | at alpha= | 7.5 | deg
Re: | 16000000 |  |  | Cd Min: | 0.05505 | at alpha= | 20 | deg
Mach: | 0.25 |  |  | Cl=0 at alpha= | -2.4345 | deg
|  |  |  | @ Cl=0.1, Cd= | 0.00452
|  |  |  | @ Cl=0.4, Cd= | 0.0045758
|  |  |  | @ Cl=0.6, Cd= | 0.0066257
alpha (deg) | Cl | Cd | Cm | Cl/Cd
-19.5 | -1.2971 | 0.04805 | -0.1309 | -26.9948
-19 | -1.3234 | 0.04008 | -0.133 | -33.019
-18.5 | -1.3273 | 0.03532 | -0.1317 | -37.5793
-18 | -1.3441 | 0.03052 | -0.1281 | -44.04
-17.5 | -1.3644 | 0.02609 | -0.1224 | -52.2959
-17 | -1.3657 | 0.02302 | -0.1164 | -59.3267
-16.5 | -1.3541 | 0.02077 | -0.1105 | -65.195
-16 | -1.3438 | 0.01847 | -0.1039 | -72.7558
-15.5 | -1.324 | 0.01663 | -0.0978 | -79.6152
-15 | -1.2925 | 0.01534 | -0.0928 | -84.2568
-14.5 | -1.2566 | 0.01425 | -0.0883 | -88.1825
-14 | -1.219 | 0.01321 | -0.0838 | -92.2786
-13.5 | -1.1774 | 0.01241 | -0.08 | -94.8751
-13 | -1.1344 | 0.01161 | -0.0763 | -97.7089
-12.5 | -1.0888 | 0.01098 | -0.073 | -99.1621
-12 | -1.0426 | 0.01037 | -0.0699 | -100.54
-11.5 | -0.9953 | 0.00984 | -0.067 | -101.1484
-11 | -0.9476 | 0.00939 | -0.0642 | -100.9159
-10.5 | -0.8998 | 0.00893 | -0.0615 | -100.7615
-10 | -0.8473 | 0.00856 | -0.0598 | -98.9836
-9.5 | -0.7938 | 0.00816 | -0.0584 | -97.2794
-9 | -0.7404 | 0.00775 | -0.0571 | -95.5355
-8.5 | -0.6862 | 0.00741 | -0.056 | -92.6046
-8 | -0.6318 | 0.00706 | -0.0551 | -89.4901
-7.5 | -0.5766 | 0.00674 | -0.0543 | -85.549
-7 | -0.5206 | 0.00647 | -0.0539 | -80.4637
-6.5 | -0.4646 | 0.00621 | -0.0534 | -74.8148
-6 | -0.4086 | 0.00594 | -0.0531 | -68.7879
-5.5 | -0.3519 | 0.00573 | -0.0529 | -61.4136
-5 | -0.2954 | 0.00552 | -0.0528 | -53.5145
-4.5 | -0.2384 | 0.00534 | -0.0528 | -44.6442
-4 | -0.1809 | 0.00516 | -0.053 | -35.0581
-3.5 | -0.1231 | 0.00499 | -0.0533 | -24.6693
-3 | -0.065 | 0.00484 | -0.0537 | -13.4298
-2.5 | -0.0076 | 0.00471 | -0.0539 | -1.6136
-2 | 0.0504 | 0.00459 | -0.0543 | 10.9804
-1.5 | 0.1071 | 0.00451 | -0.0545 | 23.7472
-1 | 0.161 | 0.00449 | -0.0542 | 35.8575
-0.5 | 0.2135 | 0.00449 | -0.0536 | 47.5501
0 | 0.264 | 0.00448 | -0.0526 | 58.9286
1 | 0.3546 | 0.00471 | -0.0486 | 75.2866
1.5 | 0.3754 | 0.0042 | -0.0418 | 89.381
2 | 0.4114 | 0.00475 | -0.0378 | 86.6105
2.5 | 0.456 | 0.00506 | -0.0355 | 90.1186
3 | 0.4914 | 0.00536 | -0.0311 | 91.6791
3.5 | 0.5251 | 0.00579 | -0.0264 | 90.6908
4 | 0.5605 | 0.00627 | -0.0223 | 89.3939
4.5 | 0.6027 | 0.00665 | -0.0196 | 90.6316
5 | 0.6447 | 0.00707 | -0.0169 | 91.1881
5.5 | 0.6911 | 0.00741 | -0.0151 | 93.2659
6 | 0.7362 | 0.00775 | -0.0131 | 94.9935
6.5 | 0.7819 | 0.00811 | -0.0112 | 96.4118
7 | 0.8272 | 0.00848 | -0.0092 | 97.5472
7.5 | 0.8713 | 0.00893 | -0.007 | 97.57
8 | 0.9136 | 0.00945 | -0.0046 | 96.6772
8.5 | 0.9568 | 0.00997 | -0.0023 | 95.9679
9 | 0.9987 | 0.01053 | 0.0002 | 94.8433
9.5 | 1.0411 | 0.01108 | 0.0026 | 93.9621
10 | 1.0848 | 0.01163 | 0.0048 | 93.276
11 | 1.1646 | 0.01305 | 0.0103 | 89.2414
11.5 | 1.205 | 0.01376 | 0.0129 | 87.5727
12 | 1.2457 | 0.0145 | 0.0154 | 85.9103
12.5 | 1.283 | 0.01539 | 0.0184 | 83.3658
13 | 1.3204 | 0.01634 | 0.0213 | 80.8078
13.5 | 1.354 | 0.01751 | 0.0247 | 77.3272
14 | 1.3906 | 0.01855 | 0.0276 | 74.965
14.5 | 1.4242 | 0.01982 | 0.0307 | 71.8567
15 | 1.4562 | 0.02119 | 0.034 | 68.7211
15.5 | 1.4841 | 0.02289 | 0.0375 | 64.8362
16 | 1.5111 | 0.02466 | 0.041 | 61.2774
16.5 | 1.5365 | 0.02653 | 0.0446 | 57.9156
17 | 1.5693 | 0.02882 | 0.046 | 54.4518
17.5 | 1.6173 | 0.03193 | 0.0435 | 50.6514
18 | 1.6529 | 0.03593 | 0.0417 | 46.0033
18.5 | 1.6898 | 0.03988 | 0.0398 | 42.3721
19.5 | 1.6841 | 0.04934 | 0.0466 | 34.1325
20 | 1.68 | 0.05505 | 0.048 | 30.5177

## 135. Re 16M Mach 0.50 (1)
BIGFOIL.COM POLAR EXPORT
NACA67-314 a=0.5
NACA67-314 a=0.5 |  |  |  | Cl Max: | 1.205 | at alpha= | 20 | deg
JavaFoil+Calcfoil stall+Eppler ext transition |  |  |  | L/D Max: | 103.585 | at alpha= | 5.5 | deg
Re: | 16000000 |  |  | Cd Min: | 0.00527 | at alpha= | -3 | deg
Mach: | 0.5 |  |  | Cl=0 at alpha= | -1.9857 | deg
|  |  |  | @ Cl=0.1, Cd= | 0.0057997
|  |  |  | @ Cl=0.4, Cd= | 0.0062031
|  |  |  | @ Cl=0.6, Cd= | 0.0063433
alpha (deg) | Cl | Cd | Cm | Cl/Cd
-20 | -0.995 | 0.17597 | -0.001 | -5.652
-19.5 | -0.967 | 0.16692 | -0.001 | -5.79
-19 | -0.939 | 0.16451 | -0.002 | -5.709
-18.5 | -0.915 | 0.14741 | -0.003 | -6.206
-18 | -0.887 | 0.14056 | -0.003 | -6.311
-17.5 | -0.858 | 0.13466 | -0.004 | -6.374
-17 | -0.831 | 0.13128 | -0.004 | -6.329
-16.5 | -0.804 | 0.12281 | -0.005 | -6.548
-16 | -0.777 | 0.11572 | -0.006 | -6.716
-15.5 | -0.75 | 0.11074 | -0.006 | -6.769
-15 | -0.723 | 0.10062 | -0.007 | -7.19
-14.5 | -0.696 | 0.0944 | -0.008 | -7.375
-14 | -0.671 | 0.08713 | -0.009 | -7.699
-13.5 | -0.647 | 0.07798 | -0.01 | -8.304
-13 | -0.638 | 0.05854 | -0.012 | -10.902
-12.5 | -0.583 | 0.08642 | -0.009 | -6.741
-12 | -0.556 | 0.0802 | -0.01 | -6.931
-11.5 | -0.53 | 0.07179 | -0.011 | -7.378
-11 | -0.507 | 0.06239 | -0.013 | -8.121
-10.5 | -0.494 | 0.04654 | -0.017 | -10.608
-10 | -0.541 | 0.01129 | -0.024 | -47.932
-9.5 | -0.417 | 0.06264 | -0.013 | -6.655
-9 | -0.39 | 0.05625 | -0.014 | -6.934
-8.5 | -0.365 | 0.04915 | -0.016 | -7.433
-8 | -0.335 | 0.04955 | -0.016 | -6.76
-7.5 | -0.307 | 0.04856 | -0.015 | -6.312
-7 | -0.522 | 0.00908 | -0.031 | -57.523
-6.5 | -0.534 | 0.00838 | -0.033 | -63.736
-6 | -0.504 | 0.00787 | -0.034 | -64.039
-5.5 | -0.458 | 0.00755 | -0.036 | -60.57
-5 | -0.402 | 0.00734 | -0.037 | -54.76
-4.5 | -0.341 | 0.00698 | -0.038 | -48.86
-4 | -0.276 | 0.00551 | -0.039 | -50.098
-3.5 | -0.209 | 0.00536 | -0.041 | -38.968
-3 | -0.141 | 0.00527 | -0.042 | -26.717
-2.5 | -0.072 | 0.00531 | -0.043 | -13.49
-2 | -0.002 | 0.00574 | -0.045 | -0.321
-1.5 | 0.068 | 0.00566 | -0.046 | 12.061
-1 | 0.139 | 0.00597 | -0.047 | 23.218
-0.5 | 0.21 | 0.00593 | -0.049 | 35.366
0 | 0.278 | 0.00599 | -0.05 | 46.456
0.5 | 0.348 | 0.00601 | -0.051 | 57.859
1 | 0.418 | 0.00627 | -0.053 | 66.571
1.5 | 0.487 | 0.00646 | -0.054 | 75.35
2 | 0.556 | 0.00605 | -0.055 | 91.938
2.5 | 0.622 | 0.00649 | -0.057 | 95.894
3 | 0.69 | 0.00707 | -0.058 | 97.58
3.5 | 0.756 | 0.0079 | -0.059 | 95.763
4 | 0.822 | 0.00838 | -0.06 | 98.109
4.5 | 0.884 | 0.00876 | -0.062 | 100.926
5 | 0.944 | 0.00919 | -0.063 | 102.743
5.5 | 0.999 | 0.00964 | -0.064 | 103.585
6 | 1.047 | 0.01037 | -0.066 | 101.012
6.5 | 1.087 | 0.011 | -0.067 | 98.766
7 | 1.112 | 0.0117 | -0.068 | 95.065
7.5 | 1.113 | 0.01247 | -0.069 | 89.228
8 | 1.061 | 0.0135 | -0.071 | 78.583
8.5 | 0.704 | 0.01469 | -0.072 | 47.885
9 | 0.735 | 0.01618 | -0.073 | 45.393
9.5 | 0.633 | 0.06606 | -0.037 | 9.576
10 | 0.798 | 0.01756 | -0.075 | 45.474
10.5 | 0.689 | 0.06996 | -0.042 | 9.852
11 | 0.864 | 0.01816 | -0.078 | 47.562
11.5 | 0.893 | 0.01994 | -0.079 | 44.793
12 | 0.918 | 0.02292 | -0.079 | 40.045
12.5 | 0.802 | 0.08409 | -0.049 | 9.534
13 | 0.987 | 0.02203 | -0.082 | 44.822
13.5 | 1.012 | 0.02503 | -0.082 | 40.436
14 | 0.973 | 0.04782 | -0.076 | 20.349
14.5 | 0.919 | 0.09589 | -0.057 | 9.588
15 | 0.933 | 0.11468 | -0.051 | 8.139
15.5 | 0.96 | 0.12218 | -0.052 | 7.859
16 | 0.99 | 0.1233 | -0.055 | 8.027
16.5 | 1.021 | 0.12664 | -0.058 | 8.059
17 | 1.047 | 0.13417 | -0.059 | 7.807
17.5 | 1.07 | 0.14704 | -0.057 | 7.274
18 | 1.098 | 0.15308 | -0.059 | 7.175
18.5 | 1.127 | 0.15977 | -0.061 | 7.052
19 | 1.153 | 0.16699 | -0.062 | 6.904
19.5 | 1.177 | 0.18285 | -0.062 | 6.437
20 | 1.205 | 0.1912 | -0.064 | 6.301

## 136. Re 16M Mach 0.50 (2)
BIGFOIL.COM POLAR EXPORT
NACA67-314 a=0.5
NACA67-314 a=0.5 |  |  |  | Cl Max: | 1.181 | at alpha= | 11 | deg
XFOIL ncrit=9 |  |  |  | L/D Max: | 103.342 | at alpha= | 1.5 | deg
Re: | 16000000 |  |  | Cd Min: | 0.12431 | at alpha= | 16 | deg
Mach: | 0.5 |  |  | Cl=0 at alpha= | -2.6371 | deg
|  |  |  | @ Cl=0.1, Cd= | 0.0046759
|  |  |  | @ Cl=0.4, Cd= | 0.0045116
|  |  |  | @ Cl=0.6, Cd= | 0.0081499
alpha (deg) | Cl | Cd | Cm | Cl/Cd
-13 | -0.3814 | 0.09311 | -0.1121 | -4.0962
-12.5 | -0.3935 | 0.08303 | -0.1182 | -4.7393
-12 | -0.4189 | 0.07159 | -0.1254 | -5.8514
-11.5 | -0.4321 | 0.06167 | -0.1319 | -7.0066
-11 | -0.462 | 0.04781 | -0.1437 | -9.6633
-10.5 | -0.4891 | 0.04052 | -0.144 | -12.0706
-10 | -0.5259 | 0.03425 | -0.1393 | -15.3547
-9.5 | -0.5743 | 0.0281 | -0.1299 | -20.4377
-9 | -0.6168 | 0.02276 | -0.1172 | -27.1002
-8.5 | -0.6506 | 0.01806 | -0.1027 | -36.0244
-8 | -0.6655 | 0.01168 | -0.091 | -56.9777
-7.5 | -0.6068 | 0.00822 | -0.0878 | -73.82
-7 | -0.5452 | 0.00729 | -0.0837 | -74.7874
-6.5 | -0.4833 | 0.00677 | -0.0802 | -71.3885
-6 | -0.4223 | 0.00641 | -0.0769 | -65.8814
-5.5 | -0.3635 | 0.00613 | -0.0737 | -59.2985
-5 | -0.3019 | 0.00588 | -0.0715 | -51.3435
-4.5 | -0.2386 | 0.00561 | -0.07 | -42.5312
-4 | -0.1745 | 0.00539 | -0.0689 | -32.3748
-3.5 | -0.1105 | 0.00519 | -0.0682 | -21.2909
-3 | -0.0466 | 0.00501 | -0.0676 | -9.3014
-2.5 | 0.0176 | 0.00486 | -0.0673 | 3.6214
-2 | 0.0819 | 0.00471 | -0.0671 | 17.3885
-1.5 | 0.1456 | 0.00459 | -0.067 | 31.7211
-1 | 0.2072 | 0.00449 | -0.0665 | 46.147
-0.5 | 0.2621 | 0.00447 | -0.0647 | 58.6353
0 | 0.3152 | 0.00443 | -0.0627 | 71.1512
0.5 | 0.3653 | 0.00452 | -0.06 | 80.8186
1 | 0.4066 | 0.00451 | -0.0555 | 90.1552
1.5 | 0.4113 | 0.00398 | -0.0437 | 103.3417
2 | 0.41 | 0.0047 | -0.03 | 87.234
2.5 | 0.4312 | 0.00547 | -0.0215 | 78.83
3 | 0.4661 | 0.00611 | -0.0159 | 76.2848
3.5 | 0.5059 | 0.00671 | -0.0112 | 75.3949
4 | 0.5431 | 0.00743 | -0.0062 | 73.0956
4.5 | 0.5897 | 0.00799 | -0.0028 | 73.8048
5 | 0.6335 | 0.00867 | 0.0011 | 73.0681
5.5 | 0.6855 | 0.00917 | 0.0037 | 74.7546
6 | 0.7357 | 0.00974 | 0.0066 | 75.5339
6.5 | 0.7889 | 0.01026 | 0.0093 | 76.8908
7 | 0.8381 | 0.01092 | 0.0127 | 76.7491
7.5 | 0.8884 | 0.01161 | 0.0162 | 76.5202
8 | 0.9363 | 0.01244 | 0.0202 | 75.2653
8.5 | 0.9868 | 0.01326 | 0.024 | 74.4193
9 | 1.0358 | 0.01421 | 0.0282 | 72.8923
9.5 | 1.0853 | 0.0152 | 0.0327 | 71.4013
10 | 1.1321 | 0.0164 | 0.0379 | 69.0305
10.5 | 1.169 | 0.01813 | 0.0445 | 64.4788
11 | 1.181 | 0.02112 | 0.0534 | 55.9186
11.5 | 1.1587 | 0.02623 | 0.0637 | 44.1746
12 | 1.1313 | 0.03242 | 0.0715 | 34.8951
12.5 | 1.0899 | 0.04037 | 0.077 | 26.9978
13 | 1.0483 | 0.04959 | 0.0791 | 21.1393
13.5 | 1.0124 | 0.05968 | 0.0779 | 16.9638
14 | 0.9772 | 0.07141 | 0.0731 | 13.6844
14.5 | 0.9436 | 0.08488 | 0.065 | 11.1169
15 | 0.9252 | 0.0978 | 0.0563 | 9.4601
15.5 | 0.9077 | 0.11148 | 0.0472 | 8.1423
16 | 0.8912 | 0.12431 | 0.0394 | 7.1692

## 137. Re 18M Mach 0.00 (1)
BIGFOIL.COM POLAR EXPORT
NACA67-314 a=0.5
NACA67-314 a=0.5 |  |  |  | Cl Max: | 1.304 | at alpha= | 12 | deg
JavaFoil+Calcfoil stall+Eppler ext transition |  |  |  | L/D Max: | 116.832 | at alpha= | 7.5 | deg
Re: | 18000000 |  |  | Cd Min: | 0.00531 | at alpha= | 1 | deg
Mach: | 0 |  |  | Cl=0 at alpha= | -1.9836 | deg
|  |  |  | @ Cl=0.1, Cd= | 0.0059685
|  |  |  | @ Cl=0.4, Cd= | 0.005826
|  |  |  | @ Cl=0.6, Cd= | 0.0061025
alpha (deg) | Cl | Cd | Cm | Cl/Cd
-18 | -0.666 | 0.14157 | -0.002 | -4.702
-17.5 | -0.687 | 0.13199 | -0.003 | -5.206
-17 | -0.708 | 0.12544 | -0.003 | -5.643
-16.5 | -0.733 | 0.10708 | -0.004 | -6.848
-16 | -0.753 | 0.09927 | -0.005 | -7.588
-15.5 | -0.766 | 0.09271 | -0.006 | -8.267
-15 | -0.772 | 0.08879 | -0.007 | -8.69
-14.5 | -0.779 | 0.08108 | -0.007 | -9.603
-14 | -0.786 | 0.07195 | -0.009 | -10.925
-13.5 | -0.799 | 0.05857 | -0.01 | -13.641
-13 | -0.91 | 0.0137 | -0.014 | -66.429
-12.5 | -0.909 | 0.01192 | -0.015 | -76.305
-12 | -0.9 | 0.01098 | -0.016 | -81.995
-11.5 | -0.887 | 0.01019 | -0.017 | -87.035
-11 | -0.868 | 0.00951 | -0.019 | -91.337
-10.5 | -0.845 | 0.00903 | -0.02 | -93.501
-10 | -0.817 | 0.00869 | -0.021 | -94.033
-9.5 | -0.785 | 0.00832 | -0.022 | -94.405
-9 | -0.75 | 0.00797 | -0.023 | -94.111
-8.5 | -0.711 | 0.00639 | -0.024 | -111.272
-8 | -0.668 | 0.00681 | -0.025 | -98.109
-7.5 | -0.623 | 0.0066 | -0.026 | -94.381
-7 | -0.574 | 0.00648 | -0.027 | -88.645
-6.5 | -0.524 | 0.00678 | -0.029 | -77.28
-6 | -0.471 | 0.00661 | -0.03 | -71.238
-5.5 | -0.416 | 0.00694 | -0.031 | -59.871
-5 | -0.359 | 0.00678 | -0.032 | -53.01
-4.5 | -0.301 | 0.00659 | -0.033 | -45.764
-4 | -0.242 | 0.00647 | -0.034 | -37.434
-3.5 | -0.183 | 0.00629 | -0.036 | -29.054
-3 | -0.123 | 0.00625 | -0.037 | -19.649
-2.5 | -0.062 | 0.00613 | -0.038 | -10.17
-2 | -0.002 | 0.00614 | -0.039 | -0.261
-1.5 | 0.059 | 0.00615 | -0.04 | 9.647
-1 | 0.12 | 0.00588 | -0.041 | 20.449
-0.5 | 0.182 | 0.00557 | -0.042 | 32.586
0 | 0.242 | 0.00555 | -0.044 | 43.665
0.5 | 0.303 | 0.00561 | -0.045 | 54.051
1 | 0.364 | 0.00531 | -0.046 | 68.456
1.5 | 0.424 | 0.00617 | -0.047 | 68.742
2 | 0.485 | 0.00637 | -0.048 | 76.086
2.5 | 0.543 | 0.00646 | -0.049 | 83.987
3 | 0.602 | 0.00609 | -0.05 | 98.871
3.5 | 0.661 | 0.00637 | -0.052 | 103.701
4 | 0.719 | 0.00697 | -0.053 | 103.154
4.5 | 0.776 | 0.00725 | -0.054 | 107.004
5 | 0.832 | 0.00752 | -0.055 | 110.696
5.5 | 0.886 | 0.00779 | -0.056 | 113.84
6 | 0.939 | 0.00809 | -0.057 | 116.112
6.5 | 0.99 | 0.00855 | -0.058 | 115.807
7 | 1.039 | 0.00891 | -0.059 | 116.627
7.5 | 1.085 | 0.00929 | -0.06 | 116.832
8 | 1.129 | 0.00969 | -0.062 | 116.485
8.5 | 1.169 | 0.01006 | -0.063 | 116.15
9 | 1.203 | 0.01051 | -0.064 | 114.407
9.5 | 1.232 | 0.01105 | -0.065 | 111.492
10 | 1.257 | 0.01146 | -0.066 | 109.719
10.5 | 1.277 | 0.01201 | -0.067 | 106.306
11 | 1.291 | 0.01259 | -0.068 | 102.502
11.5 | 1.3 | 0.0132 | -0.069 | 98.469
12 | 1.304 | 0.01382 | -0.07 | 94.384
12.5 | 1.302 | 0.01464 | -0.071 | 88.983
13 | 1.296 | 0.01557 | -0.072 | 83.219
13.5 | 1.284 | 0.01645 | -0.073 | 78.084
14 | 1.269 | 0.01736 | -0.074 | 73.087
14.5 | 1.248 | 0.01863 | -0.074 | 66.991
15 | 1.223 | 0.02028 | -0.075 | 60.302
15.5 | 1.191 | 0.02185 | -0.076 | 54.49
16 | 1.152 | 0.02389 | -0.076 | 48.241
16.5 | 1.112 | 0.0265 | -0.077 | 41.951
17 | 1.055 | 0.0342 | -0.076 | 30.838

## 138. Re 18M Mach 0.00 (2)
BIGFOIL.COM POLAR EXPORT
NACA67-314 a=0.5
NACA67-314 a=0.5 |  |  |  | Cl Max: | 1.7577 | at alpha= | 20 | deg
XFOIL ncrit=9 |  |  |  | L/D Max: | 106.39 | at alpha= | 7.5 | deg
Re: | 18000000 |  |  | Cd Min: | 0.03476 | at alpha= | 20 | deg
Mach: | 0 |  |  | Cl=0 at alpha= | -2.38 | deg
|  |  |  | @ Cl=0.1, Cd= | 0.0045504
|  |  |  | @ Cl=0.4, Cd= | 0.0048209
|  |  |  | @ Cl=0.6, Cd= | 0.0062029
alpha (deg) | Cl | Cd | Cm | Cl/Cd
-20 | -1.5719 | 0.02071 | -0.0922 | -75.9005
-19.5 | -1.5502 | 0.01938 | -0.0891 | -79.9897
-19 | -1.5252 | 0.01826 | -0.0861 | -83.5268
-18.5 | -1.4979 | 0.01728 | -0.0832 | -86.684
-18 | -1.4692 | 0.01634 | -0.0802 | -89.9143
-17.5 | -1.4381 | 0.01552 | -0.0775 | -92.6611
-16.5 | -1.3713 | 0.01408 | -0.0722 | -97.3935
-16 | -1.3369 | 0.01336 | -0.0696 | -100.0674
-15.5 | -1.3031 | 0.01252 | -0.0667 | -104.0815
-15 | -1.2652 | 0.01194 | -0.0644 | -105.9631
-14.5 | -1.227 | 0.01135 | -0.062 | -108.1057
-14 | -1.1873 | 0.0108 | -0.0598 | -109.9352
-13.5 | -1.1465 | 0.01034 | -0.0577 | -110.8801
-13 | -1.1051 | 0.00992 | -0.0556 | -111.4012
-12.5 | -1.0635 | 0.00955 | -0.0534 | -111.3613
-12 | -1.0199 | 0.00921 | -0.0516 | -110.7383
-11.5 | -0.9716 | 0.00887 | -0.0508 | -109.5378
-11 | -0.9224 | 0.00854 | -0.0501 | -108.0094
-10.5 | -0.8727 | 0.00819 | -0.0495 | -106.5568
-9.5 | -0.7712 | 0.00758 | -0.0486 | -101.7414
-9 | -0.7202 | 0.00725 | -0.0482 | -99.3379
-8.5 | -0.6683 | 0.00696 | -0.048 | -96.0201
-8 | -0.6161 | 0.00665 | -0.0477 | -92.6466
-7.5 | -0.5628 | 0.00641 | -0.0478 | -87.8003
-7 | -0.5091 | 0.00618 | -0.0478 | -82.3786
-6.5 | -0.4556 | 0.00592 | -0.0478 | -76.9595
-6 | -0.4012 | 0.00572 | -0.048 | -70.1399
-5.5 | -0.3469 | 0.00551 | -0.0482 | -62.9583
-5 | -0.2919 | 0.00534 | -0.0485 | -54.6629
-4.5 | -0.2369 | 0.00516 | -0.0488 | -45.9109
-4 | -0.181 | 0.005 | -0.0492 | -36.2
-3.5 | -0.1252 | 0.00484 | -0.0497 | -25.8678
-3 | -0.0692 | 0.00473 | -0.0502 | -14.63
-2.5 | -0.0133 | 0.0046 | -0.0506 | -2.8913
-2 | 0.0421 | 0.00452 | -0.051 | 9.3142
-1.5 | 0.0958 | 0.00455 | -0.051 | 21.0549
-0.5 | 0.1998 | 0.00456 | -0.0505 | 43.8158
0 | 0.2487 | 0.00467 | -0.0496 | 53.2548
0.5 | 0.2949 | 0.00485 | -0.0482 | 60.8041
1 | 0.3379 | 0.005 | -0.0461 | 67.58
1.5 | 0.3711 | 0.00518 | -0.0422 | 71.6409
2 | 0.4049 | 0.00476 | -0.0384 | 85.063
2.5 | 0.4533 | 0.00499 | -0.0373 | 90.8417
3 | 0.4982 | 0.0053 | -0.0355 | 94
3.5 | 0.5425 | 0.00563 | -0.0336 | 96.3588
4 | 0.5728 | 0.00599 | -0.0287 | 95.626
4.5 | 0.6124 | 0.0063 | -0.0258 | 97.2063
5 | 0.6543 | 0.00662 | -0.0235 | 98.8369
5.5 | 0.6981 | 0.00693 | -0.0217 | 100.7359
6 | 0.7425 | 0.00721 | -0.02 | 102.982
6.5 | 0.7861 | 0.00752 | -0.0182 | 104.5346
7 | 0.8303 | 0.00782 | -0.0166 | 106.1765
7.5 | 0.8724 | 0.0082 | -0.0147 | 106.3902
8 | 0.9138 | 0.00862 | -0.0127 | 106.0093
8.5 | 0.9551 | 0.00907 | -0.0107 | 105.3032
9 | 0.9958 | 0.00954 | -0.0088 | 104.3816
9.5 | 1.0374 | 0.00998 | -0.007 | 103.9479
10 | 1.0776 | 0.01045 | -0.005 | 103.1196
10.5 | 1.1182 | 0.01096 | -0.0032 | 102.0255
11 | 1.1552 | 0.01158 | -0.0009 | 99.7582
11.5 | 1.1949 | 0.01211 | 0.0009 | 98.6705
12 | 1.2331 | 0.01272 | 0.0029 | 96.9418
12.5 | 1.2704 | 0.01334 | 0.0049 | 95.2324
13 | 1.3077 | 0.01401 | 0.0068 | 93.3405
13.5 | 1.3417 | 0.01481 | 0.0092 | 90.5942
14 | 1.3769 | 0.01559 | 0.0113 | 88.3194
14.5 | 1.4077 | 0.01658 | 0.0139 | 84.9035
15 | 1.4406 | 0.01752 | 0.016 | 82.226
15.5 | 1.4726 | 0.01848 | 0.0182 | 79.6861
16 | 1.5023 | 0.01961 | 0.0206 | 76.6089
16.5 | 1.5322 | 0.02072 | 0.0228 | 73.9479
17 | 1.5514 | 0.02241 | 0.0262 | 69.228
17.5 | 1.5896 | 0.02374 | 0.0261 | 66.9587
18 | 1.641 | 0.02569 | 0.0223 | 63.877
18.5 | 1.688 | 0.02788 | 0.019 | 60.5452
19 | 1.732 | 0.03008 | 0.0162 | 57.5798
20 | 1.7577 | 0.03476 | 0.0226 | 50.5667

## 139. Re 18M Mach 0.10 (1)
BIGFOIL.COM POLAR EXPORT
NACA67-314 a=0.5
NACA67-314 a=0.5 |  |  |  | Cl Max: | 1.293 | at alpha= | 12 | deg
JavaFoil+Calcfoil stall+Eppler ext transition |  |  |  | L/D Max: | 116.46 | at alpha= | 7.5 | deg
Re: | 18000000 |  |  | Cd Min: | 0.00553 | at alpha= | 0 | deg
Mach: | 0.1 |  |  | Cl=0 at alpha= | -1.9839 | deg
|  |  |  | @ Cl=0.1, Cd= | 0.0059466
|  |  |  | @ Cl=0.4, Cd= | 0.0061959
|  |  |  | @ Cl=0.6, Cd= | 0.0061508
alpha (deg) | Cl | Cd | Cm | Cl/Cd
-17.5 | -0.644 | 0.13704 | -0.003 | -4.698
-17 | -0.668 | 0.1281 | -0.003 | -5.217
-16.5 | -0.696 | 0.10984 | -0.004 | -6.336
-16 | -0.719 | 0.10269 | -0.005 | -7.002
-15.5 | -0.735 | 0.09606 | -0.006 | -7.652
-15 | -0.744 | 0.09192 | -0.006 | -8.089
-14.5 | -0.753 | 0.08443 | -0.007 | -8.918
-14 | -0.76 | 0.07742 | -0.008 | -9.82
-13.5 | -0.768 | 0.06839 | -0.009 | -11.232
-13 | -0.785 | 0.05279 | -0.011 | -14.875
-12.5 | -0.892 | 0.01262 | -0.015 | -70.693
-12 | -0.888 | 0.01133 | -0.016 | -78.38
-11.5 | -0.877 | 0.01049 | -0.017 | -83.594
-11 | -0.862 | 0.00966 | -0.019 | -89.165
-10.5 | -0.84 | 0.00915 | -0.02 | -91.815
-10 | -0.814 | 0.00879 | -0.021 | -92.584
-9.5 | -0.784 | 0.0084 | -0.022 | -93.261
-9 | -0.749 | 0.00803 | -0.023 | -93.334
-8.5 | -0.711 | 0.00645 | -0.024 | -110.158
-8 | -0.669 | 0.00689 | -0.025 | -97.143
-7.5 | -0.624 | 0.00665 | -0.026 | -93.83
-7 | -0.576 | 0.00651 | -0.028 | -88.43
-6.5 | -0.525 | 0.00681 | -0.029 | -77.117
-6 | -0.472 | 0.00668 | -0.03 | -70.674
-5.5 | -0.417 | 0.00691 | -0.031 | -60.398
-5 | -0.361 | 0.00683 | -0.032 | -52.834
-4.5 | -0.303 | 0.00667 | -0.033 | -45.391
-4 | -0.244 | 0.00644 | -0.035 | -37.806
-3.5 | -0.184 | 0.00639 | -0.036 | -28.753
-3 | -0.123 | 0.00626 | -0.037 | -19.715
-2.5 | -0.063 | 0.00609 | -0.038 | -10.276
-2 | -0.002 | 0.00611 | -0.039 | -0.263
-1.5 | 0.06 | 0.00594 | -0.04 | 10.037
-1 | 0.121 | 0.00595 | -0.042 | 20.312
-0.5 | 0.183 | 0.00556 | -0.043 | 32.826
0 | 0.243 | 0.00553 | -0.044 | 44.014
0.5 | 0.305 | 0.0056 | -0.045 | 54.414
1 | 0.365 | 0.00615 | -0.046 | 59.427
1.5 | 0.426 | 0.00623 | -0.047 | 68.457
2 | 0.487 | 0.00638 | -0.048 | 76.295
2.5 | 0.545 | 0.00649 | -0.05 | 83.991
3 | 0.605 | 0.00612 | -0.051 | 98.81
3.5 | 0.664 | 0.0064 | -0.052 | 103.83
4 | 0.723 | 0.00699 | -0.053 | 103.308
4.5 | 0.78 | 0.00731 | -0.054 | 106.625
5 | 0.836 | 0.00756 | -0.055 | 110.549
5.5 | 0.89 | 0.00785 | -0.056 | 113.343
6 | 0.943 | 0.00815 | -0.057 | 115.667
6.5 | 0.994 | 0.00861 | -0.059 | 115.46
7 | 1.043 | 0.00897 | -0.06 | 116.194
7.5 | 1.089 | 0.00935 | -0.061 | 116.46
8 | 1.132 | 0.00976 | -0.062 | 116.003
8.5 | 1.172 | 0.01017 | -0.063 | 115.173
9 | 1.205 | 0.01066 | -0.064 | 112.964
9.5 | 1.233 | 0.01117 | -0.065 | 110.422
10 | 1.256 | 0.01159 | -0.066 | 108.349
10.5 | 1.274 | 0.01223 | -0.067 | 104.117
11 | 1.286 | 0.01276 | -0.068 | 100.805
11.5 | 1.292 | 0.0134 | -0.069 | 96.47
12 | 1.293 | 0.01408 | -0.07 | 91.794
12.5 | 1.288 | 0.01489 | -0.071 | 86.494
13 | 1.277 | 0.01586 | -0.072 | 80.532
13.5 | 1.262 | 0.01685 | -0.073 | 74.865
14 | 1.241 | 0.01778 | -0.074 | 69.803
14.5 | 1.215 | 0.01954 | -0.075 | 62.158
15 | 1.185 | 0.02108 | -0.075 | 56.207
15.5 | 1.147 | 0.02303 | -0.076 | 49.79
16 | 1.102 | 0.02559 | -0.076 | 43.057
16.5 | 1.039 | 0.03389 | -0.075 | 30.648
17 | 0.92 | 0.07447 | -0.066 | 12.349

## 140. Re 18M Mach 0.10 (2)
BIGFOIL.COM POLAR EXPORT
NACA67-314 a=0.5
NACA67-314 a=0.5 |  |  |  | Cl Max: | 1.7513 | at alpha= | 20 | deg
XFOIL ncrit=9 |  |  |  | L/D Max: | 105.47 | at alpha= | 7 | deg
Re: | 18000000 |  |  | Cd Min: | 0.03718 | at alpha= | 20 | deg
Mach: | 0.1 |  |  | Cl=0 at alpha= | -2.3862 | deg
|  |  |  | @ Cl=0.1, Cd= | 0.0045522
|  |  |  | @ Cl=0.4, Cd= | 0.0048363
|  |  |  | @ Cl=0.6, Cd= | 0.0062424
alpha (deg) | Cl | Cd | Cm | Cl/Cd
-20 | -1.5692 | 0.02226 | -0.0996 | -70.4942
-19.5 | -1.5507 | 0.02067 | -0.096 | -75.0218
-19 | -1.5274 | 0.01935 | -0.0926 | -78.9354
-18.5 | -1.5011 | 0.01823 | -0.0894 | -82.3423
-17 | -1.4136 | 0.01526 | -0.0796 | -92.6343
-16.5 | -1.3773 | 0.01463 | -0.077 | -94.1422
-15.5 | -1.3093 | 0.01297 | -0.0708 | -100.9483
-15 | -1.2715 | 0.01233 | -0.0682 | -103.1225
-14.5 | -1.2328 | 0.01168 | -0.0656 | -105.5479
-14 | -1.1935 | 0.01107 | -0.0631 | -107.8139
-13.5 | -1.1526 | 0.01054 | -0.0607 | -109.3548
-13 | -1.1104 | 0.01009 | -0.0585 | -110.0496
-12.5 | -1.068 | 0.00967 | -0.0562 | -110.4447
-12 | -1.0251 | 0.00931 | -0.054 | -110.1074
-11.5 | -0.9776 | 0.00897 | -0.0527 | -108.9855
-11 | -0.9279 | 0.00862 | -0.0518 | -107.645
-10.5 | -0.8778 | 0.00826 | -0.0511 | -106.2712
-10 | -0.8267 | 0.00796 | -0.0505 | -103.8568
-9.5 | -0.7753 | 0.00764 | -0.05 | -101.4791
-9 | -0.7239 | 0.00731 | -0.0494 | -99.0287
-8.5 | -0.6716 | 0.00701 | -0.0491 | -95.806
-8 | -0.6191 | 0.00669 | -0.0487 | -92.5411
-7.5 | -0.5655 | 0.00644 | -0.0486 | -87.8106
-7 | -0.5113 | 0.00621 | -0.0486 | -82.3349
-6.5 | -0.4574 | 0.00595 | -0.0486 | -76.8739
-6 | -0.4028 | 0.00574 | -0.0487 | -70.1742
-5.5 | -0.3481 | 0.00553 | -0.0488 | -62.9476
-5 | -0.2928 | 0.00535 | -0.049 | -54.729
-4.5 | -0.2375 | 0.00517 | -0.0493 | -45.9381
-4 | -0.1813 | 0.00501 | -0.0497 | -36.1876
-3.5 | -0.1251 | 0.00485 | -0.0502 | -25.7938
-3 | -0.0689 | 0.00473 | -0.0506 | -14.5666
-2.5 | -0.0127 | 0.0046 | -0.0511 | -2.7609
-2 | 0.0431 | 0.00452 | -0.0515 | 9.5354
-1.5 | 0.0971 | 0.00455 | -0.0515 | 21.3407
-1 | 0.1495 | 0.00459 | -0.0512 | 32.5708
-0.5 | 0.2015 | 0.00455 | -0.0509 | 44.2857
0 | 0.2506 | 0.00466 | -0.0499 | 53.7768
0.5 | 0.2969 | 0.00485 | -0.0485 | 61.2165
1.5 | 0.3729 | 0.00517 | -0.0423 | 72.1277
2 | 0.4062 | 0.00476 | -0.0383 | 85.3361
3 | 0.4989 | 0.00531 | -0.0352 | 93.9548
3.5 | 0.5405 | 0.00562 | -0.0326 | 96.1744
4 | 0.5708 | 0.00602 | -0.0276 | 94.8173
4.5 | 0.6115 | 0.00633 | -0.0249 | 96.6035
5 | 0.6535 | 0.00667 | -0.0226 | 97.976
5.5 | 0.6973 | 0.00698 | -0.0207 | 99.8997
6 | 0.7427 | 0.00726 | -0.0191 | 102.3003
6.5 | 0.7859 | 0.00759 | -0.0172 | 103.5441
7 | 0.8311 | 0.00788 | -0.0157 | 105.4695
7.5 | 0.8727 | 0.00828 | -0.0136 | 105.3986
8 | 0.9151 | 0.00871 | -0.0117 | 105.0631
8.5 | 0.9557 | 0.00918 | -0.0095 | 104.1068
9 | 0.9975 | 0.00965 | -0.0076 | 103.3679
9.5 | 1.0382 | 0.01012 | -0.0055 | 102.5889
10 | 1.0799 | 0.01058 | -0.0037 | 102.0699
10.5 | 1.1198 | 0.01114 | -0.0016 | 100.5206
11 | 1.1576 | 0.01176 | 0.0007 | 98.4354
11.5 | 1.1982 | 0.0123 | 0.0025 | 97.4146
12 | 1.2358 | 0.01294 | 0.0047 | 95.5023
12.5 | 1.2744 | 0.01356 | 0.0067 | 93.9823
13 | 1.3103 | 0.01431 | 0.009 | 91.5653
13.5 | 1.3452 | 0.01513 | 0.0114 | 88.9095
14 | 1.3791 | 0.01601 | 0.0138 | 86.1399
14.5 | 1.4126 | 0.01694 | 0.0162 | 83.3884
15 | 1.4444 | 0.01797 | 0.0186 | 80.3784
15.5 | 1.4774 | 0.01895 | 0.0209 | 77.9631
16 | 1.5054 | 0.02024 | 0.0235 | 74.3775
16.5 | 1.5347 | 0.02144 | 0.026 | 71.5812
17 | 1.5555 | 0.02314 | 0.0294 | 67.2213
17.5 | 1.5934 | 0.02479 | 0.0291 | 64.2759
18 | 1.6461 | 0.02675 | 0.0254 | 61.5364
18.5 | 1.6932 | 0.02907 | 0.0222 | 58.2456
20 | 1.7513 | 0.03718 | 0.027 | 47.1033

## 141. Re 18M Mach 0.25 (1)
BIGFOIL.COM POLAR EXPORT
NACA67-314 a=0.5
NACA67-314 a=0.5 |  |  |  | Cl Max: | 1.243 | at alpha= | 10.5 | deg
JavaFoil+Calcfoil stall+Eppler ext transition |  |  |  | L/D Max: | 114.294 | at alpha= | 6 | deg
Re: | 18000000 |  |  | Cd Min: | 0.00535 | at alpha= | 0 | deg
Mach: | 0.25 |  |  | Cl=0 at alpha= | -1.9841 | deg
|  |  |  | @ Cl=0.1, Cd= | 0.0058676
|  |  |  | @ Cl=0.4, Cd= | 0.0062657
|  |  |  | @ Cl=0.6, Cd= | 0.0064033
alpha (deg) | Cl | Cd | Cm | Cl/Cd
-16 | -0.421 | 0.13102 | -0.004 | -3.214
-15.5 | -0.471 | 0.1248 | -0.005 | -3.774
-15 | -0.513 | 0.10419 | -0.006 | -4.921
-14.5 | -0.549 | 0.0979 | -0.006 | -5.607
-14 | -0.581 | 0.09298 | -0.007 | -6.243
-13.5 | -0.608 | 0.08624 | -0.008 | -7.049
-13 | -0.63 | 0.08094 | -0.008 | -7.789
-12.5 | -0.649 | 0.07443 | -0.009 | -8.717
-12 | -0.664 | 0.06725 | -0.011 | -9.87
-11.5 | -0.677 | 0.05773 | -0.012 | -11.733
-11 | -0.801 | 0.01109 | -0.019 | -72.206
-10.5 | -0.798 | 0.01007 | -0.02 | -79.222
-10 | -0.785 | 0.00951 | -0.021 | -82.586
-9.5 | -0.766 | 0.00892 | -0.022 | -85.956
-9 | -0.741 | 0.00847 | -0.024 | -87.473
-8.5 | -0.709 | 0.00805 | -0.025 | -88.029
-8 | -0.672 | 0.00782 | -0.026 | -85.896
-7.5 | -0.63 | 0.0063 | -0.027 | -100.066
-7 | -0.584 | 0.0067 | -0.028 | -87.229
-6.5 | -0.534 | 0.00654 | -0.03 | -81.718
-6 | -0.482 | 0.0063 | -0.031 | -76.472
-5.5 | -0.427 | 0.00665 | -0.032 | -64.146
-5 | -0.369 | 0.00646 | -0.033 | -57.153
-4.5 | -0.31 | 0.00637 | -0.034 | -48.709
-4 | -0.25 | 0.00657 | -0.035 | -38.032
-3.5 | -0.189 | 0.00641 | -0.037 | -29.41
-3 | -0.127 | 0.00636 | -0.038 | -19.908
-2.5 | -0.064 | 0.00624 | -0.039 | -10.315
-2 | -0.002 | 0.00603 | -0.04 | -0.274
-1.5 | 0.061 | 0.00601 | -0.041 | 10.192
-1 | 0.124 | 0.00578 | -0.043 | 21.479
-0.5 | 0.188 | 0.00564 | -0.044 | 33.27
0 | 0.25 | 0.00535 | -0.045 | 46.761
0.5 | 0.313 | 0.00611 | -0.046 | 51.122
1 | 0.375 | 0.00623 | -0.047 | 60.221
1.5 | 0.438 | 0.00632 | -0.048 | 69.282
2 | 0.5 | 0.0065 | -0.05 | 76.947
2.5 | 0.56 | 0.0066 | -0.051 | 84.857
3 | 0.621 | 0.0063 | -0.052 | 98.475
3.5 | 0.681 | 0.00656 | -0.053 | 103.799
4 | 0.741 | 0.00723 | -0.054 | 102.465
4.5 | 0.8 | 0.00753 | -0.055 | 106.239
5 | 0.857 | 0.00781 | -0.057 | 109.735
5.5 | 0.912 | 0.00812 | -0.058 | 112.304
6 | 0.965 | 0.00844 | -0.059 | 114.294
6.5 | 1.015 | 0.00897 | -0.06 | 113.244
7 | 1.063 | 0.00936 | -0.061 | 113.662
7.5 | 1.108 | 0.00976 | -0.062 | 113.525
8 | 1.148 | 0.01022 | -0.063 | 112.372
8.5 | 1.184 | 0.0107 | -0.065 | 110.611
9 | 1.21 | 0.01126 | -0.066 | 107.444
9.5 | 1.229 | 0.01184 | -0.067 | 103.797
10 | 1.241 | 0.01242 | -0.068 | 99.908
10.5 | 1.243 | 0.01311 | -0.069 | 94.838
11 | 1.237 | 0.01374 | -0.07 | 90.039
11.5 | 1.221 | 0.01466 | -0.071 | 83.331
12 | 1.196 | 0.01555 | -0.072 | 76.903
12.5 | 1.161 | 0.01679 | -0.073 | 69.155
13 | 1.117 | 0.01803 | -0.074 | 61.914
13.5 | 1.062 | 0.01978 | -0.074 | 53.688
14 | 0.989 | 0.02462 | -0.074 | 40.172
14.5 | 0.801 | 0.08554 | -0.053 | 9.361
15 | 0.731 | 0.0991 | -0.049 | 7.373
15.5 | 0.657 | 0.108 | -0.047 | 6.081

## 142. Re 18M Mach 0.25 (2)
BIGFOIL.COM POLAR EXPORT
NACA67-314 a=0.5
NACA67-314 a=0.5 |  |  |  | Cl Max: | 1.7042 | at alpha= | 20 | deg
XFOIL ncrit=9 |  |  |  | L/D Max: | 100.084 | at alpha= | 7 | deg
Re: | 18000000 |  |  | Cd Min: | 0.05756 | at alpha= | -20 | deg
Mach: | 0.25 |  |  | Cl=0 at alpha= | -2.4227 | deg
|  |  |  | @ Cl=0.1, Cd= | 0.0045125
|  |  |  | @ Cl=0.4, Cd= | 0.0049127
|  |  |  | @ Cl=0.6, Cd= | 0.0064834
alpha (deg) | Cl | Cd | Cm | Cl/Cd
-20 | -1.2768 | 0.05756 | -0.125 | -22.1821
-19.5 | -1.3602 | 0.04212 | -0.134 | -32.2934
-19 | -1.3757 | 0.03616 | -0.1334 | -38.0448
-18.5 | -1.3763 | 0.03211 | -0.1308 | -42.862
-18 | -1.3871 | 0.02802 | -0.1263 | -49.5039
-17.5 | -1.399 | 0.02425 | -0.1202 | -57.6907
-17 | -1.3939 | 0.02161 | -0.1142 | -64.5025
-16.5 | -1.3595 | 0.02052 | -0.11 | -66.2524
-16 | -1.3496 | 0.01823 | -0.1033 | -74.0318
-15.5 | -1.3319 | 0.01628 | -0.0969 | -81.812
-15 | -1.3008 | 0.01499 | -0.0918 | -86.7779
-14.5 | -1.2655 | 0.01387 | -0.0871 | -91.2401
-14 | -1.2265 | 0.0129 | -0.0828 | -95.0775
-13.5 | -1.1853 | 0.01205 | -0.0788 | -98.3651
-13 | -1.1416 | 0.01132 | -0.0752 | -100.8481
-12.5 | -1.0959 | 0.01067 | -0.0719 | -102.7085
-12 | -1.0492 | 0.01008 | -0.0688 | -104.0873
-11.5 | -1.002 | 0.00957 | -0.0659 | -104.7022
-11 | -0.9545 | 0.00914 | -0.063 | -104.4311
-10.5 | -0.9056 | 0.00871 | -0.0605 | -103.9724
-10 | -0.8521 | 0.00834 | -0.059 | -102.1703
-9.5 | -0.7983 | 0.00797 | -0.0576 | -100.1631
-9 | -0.7441 | 0.00763 | -0.0564 | -97.5229
-8.5 | -0.6895 | 0.00728 | -0.0554 | -94.7115
-8 | -0.6347 | 0.00693 | -0.0545 | -91.5873
-7.5 | -0.5795 | 0.0066 | -0.0538 | -87.803
-7 | -0.5235 | 0.00633 | -0.0533 | -82.7014
-6.5 | -0.4671 | 0.00609 | -0.053 | -76.6995
-6 | -0.4111 | 0.00583 | -0.0526 | -70.5146
-5.5 | -0.3542 | 0.00563 | -0.0525 | -62.913
-5 | -0.2976 | 0.00542 | -0.0524 | -54.9077
-4.5 | -0.2401 | 0.00524 | -0.0525 | -45.8206
-4 | -0.1826 | 0.00505 | -0.0527 | -36.1584
-3.5 | -0.1245 | 0.00489 | -0.053 | -25.4601
-3 | -0.0667 | 0.00476 | -0.0533 | -14.0126
-2.5 | -0.0089 | 0.00462 | -0.0537 | -1.9264
-2 | 0.0487 | 0.00454 | -0.054 | 10.7269
-1.5 | 0.1047 | 0.00451 | -0.054 | 23.2151
-1 | 0.1582 | 0.00456 | -0.0536 | 34.693
-0.5 | 0.2113 | 0.00454 | -0.0531 | 46.5419
0 | 0.2616 | 0.00461 | -0.0521 | 56.7462
0.5 | 0.3082 | 0.0048 | -0.0503 | 64.2083
1 | 0.3506 | 0.00496 | -0.0478 | 70.6855
1.5 | 0.3815 | 0.00513 | -0.0429 | 74.3665
2 | 0.4113 | 0.00478 | -0.0378 | 86.046
2.5 | 0.4568 | 0.00506 | -0.0356 | 90.2767
3 | 0.4923 | 0.00534 | -0.0313 | 92.191
3.5 | 0.5285 | 0.00572 | -0.0271 | 92.3951
4 | 0.5627 | 0.00622 | -0.0227 | 90.4662
4.5 | 0.6066 | 0.00653 | -0.0204 | 92.8943
5 | 0.6497 | 0.00692 | -0.0179 | 93.8873
5.5 | 0.6953 | 0.00726 | -0.0159 | 95.7713
6 | 0.7412 | 0.00761 | -0.014 | 97.3982
6.5 | 0.787 | 0.00795 | -0.0121 | 98.9937
7 | 0.8327 | 0.00832 | -0.0102 | 100.0841
7.5 | 0.8761 | 0.00876 | -0.0079 | 100.0114
8 | 0.9189 | 0.00927 | -0.0054 | 99.1262
8.5 | 0.9619 | 0.00976 | -0.0031 | 98.5553
9 | 1.0051 | 0.01031 | -0.0008 | 97.4879
9.5 | 1.0468 | 0.01087 | 0.0017 | 96.3017
10 | 1.0907 | 0.0114 | 0.0039 | 95.6754
10.5 | 1.1298 | 0.01211 | 0.0068 | 93.2948
11.5 | 1.2118 | 0.01346 | 0.0119 | 90.0297
12 | 1.2525 | 0.01421 | 0.0145 | 88.1422
12.5 | 1.2901 | 0.01507 | 0.0175 | 85.6072
13 | 1.3274 | 0.01603 | 0.0204 | 82.8072
13.5 | 1.3619 | 0.01711 | 0.0237 | 79.5967
14 | 1.4001 | 0.01811 | 0.0264 | 77.3109
14.5 | 1.4314 | 0.01943 | 0.0299 | 73.6696
15 | 1.4662 | 0.0207 | 0.0329 | 70.8309
15.5 | 1.4931 | 0.02239 | 0.0367 | 66.686
16 | 1.5209 | 0.0241 | 0.0401 | 63.1079
16.5 | 1.5482 | 0.02592 | 0.0435 | 59.7299
17 | 1.57 | 0.02793 | 0.0475 | 56.212
17.5 | 1.6157 | 0.03081 | 0.0456 | 52.4408
18 | 1.6521 | 0.03477 | 0.0437 | 47.5151
20 | 1.7042 | 0.05319 | 0.0473 | 32.0399

## 143. Re 18M Mach 0.50 (1)
BIGFOIL.COM POLAR EXPORT
NACA67-314 a=0.5
NACA67-314 a=0.5 |  |  |  | Cl Max: | 1.204 | at alpha= | 20 | deg
JavaFoil+Calcfoil stall+Eppler ext transition |  |  |  | L/D Max: | 105.853 | at alpha= | 5.5 | deg
Re: | 18000000 |  |  | Cd Min: | 0.00524 | at alpha= | -2.5 | deg
Mach: | 0.5 |  |  | Cl=0 at alpha= | -1.9857 | deg
|  |  |  | @ Cl=0.1, Cd= | 0.0061382
|  |  |  | @ Cl=0.4, Cd= | 0.0063769
|  |  |  | @ Cl=0.6, Cd= | 0.00668
alpha (deg) | Cl | Cd | Cm | Cl/Cd
-20 | -0.995 | 0.17336 | -0.001 | -5.74
-19.5 | -0.967 | 0.1725 | -0.001 | -5.606
-19 | -0.939 | 0.16632 | -0.002 | -5.648
-18.5 | -0.914 | 0.15056 | -0.003 | -6.073
-18 | -0.886 | 0.14526 | -0.003 | -6.1
-17.5 | -0.859 | 0.1403 | -0.004 | -6.12
-17 | -0.83 | 0.13561 | -0.004 | -6.123
-16.5 | -0.803 | 0.1294 | -0.005 | -6.207
-16 | -0.777 | 0.11816 | -0.006 | -6.572
-15.5 | -0.749 | 0.11646 | -0.006 | -6.43
-15 | -0.723 | 0.10147 | -0.007 | -7.13
-14.5 | -0.696 | 0.09506 | -0.008 | -7.325
-14 | -0.672 | 0.0858 | -0.009 | -7.833
-13.5 | -0.646 | 0.07984 | -0.01 | -8.093
-13 | -0.656 | 0.04634 | -0.013 | -14.148
-12.5 | -0.583 | 0.08696 | -0.009 | -6.702
-12 | -0.556 | 0.07882 | -0.01 | -7.055
-11.5 | -0.53 | 0.0708 | -0.011 | -7.488
-11 | -0.508 | 0.06127 | -0.014 | -8.289
-10.5 | -0.562 | 0.01453 | -0.022 | -38.68
-10 | -0.542 | 0.01095 | -0.024 | -49.461
-9.5 | -0.417 | 0.0631 | -0.013 | -6.608
-9 | -0.39 | 0.05632 | -0.014 | -6.925
-8.5 | -0.365 | 0.04948 | -0.016 | -7.375
-8 | -0.335 | 0.04945 | -0.016 | -6.776
-7.5 | -0.307 | 0.04867 | -0.016 | -6.3
-7 | -0.523 | 0.00901 | -0.031 | -57.981
-6.5 | -0.534 | 0.00832 | -0.033 | -64.184
-6 | -0.504 | 0.0078 | -0.034 | -64.643
-5.5 | -0.458 | 0.00752 | -0.036 | -60.878
-5 | -0.402 | 0.0073 | -0.037 | -55.104
-4.5 | -0.341 | 0.0069 | -0.038 | -49.416
-4 | -0.276 | 0.00545 | -0.039 | -50.607
-3.5 | -0.209 | 0.00531 | -0.041 | -39.349
-3 | -0.141 | 0.0056 | -0.042 | -25.134
-2.5 | -0.072 | 0.00524 | -0.043 | -13.655
-2 | -0.002 | 0.00567 | -0.045 | -0.325
-1.5 | 0.068 | 0.00603 | -0.046 | 11.332
-1 | 0.139 | 0.00627 | -0.047 | 22.139
-0.5 | 0.21 | 0.00612 | -0.049 | 34.248
0 | 0.278 | 0.00611 | -0.05 | 45.535
0.5 | 0.348 | 0.00631 | -0.051 | 55.161
1 | 0.418 | 0.0064 | -0.053 | 65.271
1.5 | 0.487 | 0.00665 | -0.054 | 73.191
2 | 0.556 | 0.00696 | -0.055 | 79.942
2.5 | 0.622 | 0.00654 | -0.057 | 95.103
3 | 0.69 | 0.00703 | -0.058 | 98.1
3.5 | 0.756 | 0.00777 | -0.059 | 97.368
4 | 0.822 | 0.00821 | -0.06 | 100.146
4.5 | 0.885 | 0.00859 | -0.062 | 102.997
5 | 0.944 | 0.00902 | -0.063 | 104.729
5.5 | 0.999 | 0.00944 | -0.064 | 105.853
6 | 1.048 | 0.01016 | -0.066 | 103.084
6.5 | 1.087 | 0.01079 | -0.067 | 100.771
7 | 1.112 | 0.01145 | -0.068 | 97.127
7.5 | 1.113 | 0.01222 | -0.069 | 91.135
8 | 1.061 | 0.01322 | -0.071 | 80.311
8.5 | 0.704 | 0.0144 | -0.072 | 48.856
9 | 0.735 | 0.01589 | -0.073 | 46.25
9.5 | 0.633 | 0.06513 | -0.037 | 9.716
10 | 0.799 | 0.01714 | -0.075 | 46.614
10.5 | 0.689 | 0.06908 | -0.042 | 9.98
11 | 0.864 | 0.0178 | -0.078 | 48.536
11.5 | 0.894 | 0.01954 | -0.079 | 45.749
12 | 0.92 | 0.0221 | -0.079 | 41.63
12.5 | 0.804 | 0.08218 | -0.05 | 9.78
13 | 0.987 | 0.02206 | -0.082 | 44.741
13.5 | 1.01 | 0.02557 | -0.082 | 39.492
14 | 0.896 | 0.08661 | -0.058 | 10.347
14.5 | 0.91 | 0.10632 | -0.053 | 8.562
15 | 0.933 | 0.11961 | -0.05 | 7.798
15.5 | 0.959 | 0.12754 | -0.051 | 7.521
16 | 0.989 | 0.12904 | -0.054 | 7.663
16.5 | 1.018 | 0.13417 | -0.056 | 7.587
17 | 1.044 | 0.14388 | -0.057 | 7.258
17.5 | 1.069 | 0.15462 | -0.057 | 6.914
18 | 1.097 | 0.15979 | -0.059 | 6.863
18.5 | 1.126 | 0.16285 | -0.061 | 6.913
19 | 1.153 | 0.16879 | -0.062 | 6.833
19.5 | 1.177 | 0.18805 | -0.062 | 6.257
20 | 1.204 | 0.19982 | -0.063 | 6.024

## 144. Re 18M Mach 0.50 (2)
BIGFOIL.COM POLAR EXPORT
NACA67-314 a=0.5
NACA67-314 a=0.5 |  |  |  | Cl Max: | 1.1895 | at alpha= | 11 | deg
XFOIL ncrit=9 |  |  |  | L/D Max: | 84.7047 | at alpha= | 1.5 | deg
Re: | 18000000 |  |  | Cd Min: | 0.12367 | at alpha= | 16 | deg
Mach: | 0.5 |  |  | Cl=0 at alpha= | -2.6194 | deg
|  |  |  | @ Cl=0.1, Cd= | 0.0045886
|  |  |  | @ Cl=0.4, Cd= | 0.0047862
|  |  |  | @ Cl=0.6, Cd= | 0.0079837
alpha (deg) | Cl | Cd | Cm | Cl/Cd
-13 | -0.3936 | 0.09118 | -0.1136 | -4.3167
-12.5 | -0.4052 | 0.08128 | -0.1196 | -4.9852
-12 | -0.4299 | 0.06998 | -0.1269 | -6.1432
-11.5 | -0.442 | 0.05989 | -0.1338 | -7.3802
-11 | -0.4664 | 0.04714 | -0.1443 | -9.8939
-10.5 | -0.499 | 0.0396 | -0.1443 | -12.601
-10 | -0.5361 | 0.03345 | -0.1391 | -16.0269
-9.5 | -0.5804 | 0.02771 | -0.1295 | -20.9455
-9 | -0.6286 | 0.02213 | -0.1161 | -28.4049
-8.5 | -0.6619 | 0.01741 | -0.1015 | -38.0184
-8 | -0.6726 | 0.01117 | -0.0902 | -60.2149
-7.5 | -0.6124 | 0.00797 | -0.0869 | -76.8381
-7 | -0.5508 | 0.0071 | -0.0828 | -77.5775
-6.5 | -0.489 | 0.00662 | -0.0791 | -73.8671
-6 | -0.4286 | 0.00629 | -0.0758 | -68.1399
-5.5 | -0.3689 | 0.00604 | -0.0727 | -61.0762
-5 | -0.3056 | 0.00575 | -0.0708 | -53.1478
-4.5 | -0.2418 | 0.00549 | -0.0694 | -44.0437
-4 | -0.1773 | 0.00528 | -0.0684 | -33.5795
-3.5 | -0.1133 | 0.00508 | -0.0676 | -22.3031
-3 | -0.0491 | 0.00492 | -0.0671 | -9.9797
-2.5 | 0.0154 | 0.00477 | -0.0668 | 3.2285
-2 | 0.08 | 0.00462 | -0.0667 | 17.316
-1.5 | 0.1436 | 0.00452 | -0.0666 | 31.7699
-1 | 0.2041 | 0.00449 | -0.0659 | 45.4566
-0.5 | 0.2584 | 0.00452 | -0.064 | 57.1681
0 | 0.3132 | 0.0045 | -0.0623 | 69.6
0.5 | 0.3614 | 0.00466 | -0.0592 | 77.5536
1 | 0.3992 | 0.00478 | -0.0539 | 83.5146
1.5 | 0.4159 | 0.00491 | -0.0444 | 84.7047
2 | 0.4011 | 0.00484 | -0.0282 | 82.8719
2.5 | 0.4292 | 0.00549 | -0.0211 | 78.1785
3 | 0.4659 | 0.00607 | -0.0158 | 76.7545
3.5 | 0.5071 | 0.00667 | -0.0115 | 76.027
4 | 0.5442 | 0.00737 | -0.0064 | 73.8399
4.5 | 0.5922 | 0.00788 | -0.0032 | 75.1523
5 | 0.6381 | 0.00849 | 0.0003 | 75.159
5.5 | 0.6904 | 0.00898 | 0.0029 | 76.882
6 | 0.7406 | 0.00955 | 0.0059 | 77.5497
6.5 | 0.7944 | 0.01006 | 0.0085 | 78.9662
7 | 0.8439 | 0.01071 | 0.0119 | 78.7955
7.5 | 0.894 | 0.0114 | 0.0154 | 78.4211
8 | 0.9423 | 0.0122 | 0.0194 | 77.2377
8.5 | 0.9926 | 0.01301 | 0.0233 | 76.2952
9 | 1.0424 | 0.01392 | 0.0275 | 74.8851
9.5 | 1.0933 | 0.01488 | 0.0319 | 73.4745
10 | 1.14 | 0.01607 | 0.037 | 70.9396
10.5 | 1.1778 | 0.01774 | 0.0437 | 66.3923
11 | 1.1895 | 0.02072 | 0.0528 | 57.4083
11.5 | 1.162 | 0.02604 | 0.0636 | 44.6237
12 | 1.1377 | 0.03201 | 0.0713 | 35.542
12.5 | 1.0963 | 0.03987 | 0.077 | 27.4969
13 | 1.054 | 0.04907 | 0.0793 | 21.4795
13.5 | 1.0188 | 0.05899 | 0.0783 | 17.2707
14 | 0.9819 | 0.07076 | 0.0736 | 13.8765
14.5 | 0.9454 | 0.08461 | 0.0653 | 11.1736
15 | 0.9299 | 0.09706 | 0.0569 | 9.5807
15.5 | 0.9113 | 0.11089 | 0.0477 | 8.2181
16 | 0.8949 | 0.12367 | 0.0399 | 7.2362

## 145. Re 20M Mach 0.00 (1)
BIGFOIL.COM POLAR EXPORT
NACA67-314 a=0.5
NACA67-314 a=0.5 |  |  |  | Cl Max: | 1.304 | at alpha= | 12 | deg
JavaFoil+Calcfoil stall+Eppler ext transition |  |  |  | L/D Max: | 119.189 | at alpha= | 7.5 | deg
Re: | 20000000 |  |  | Cd Min: | 0.00541 | at alpha= | 1 | deg
Mach: | 0 |  |  | Cl=0 at alpha= | -1.9836 | deg
|  |  |  | @ Cl=0.1, Cd= | 0.0060093
|  |  |  | @ Cl=0.4, Cd= | 0.005938
|  |  |  | @ Cl=0.6, Cd= | 0.0067556
alpha (deg) | Cl | Cd | Cm | Cl/Cd
-17.5 | -0.687 | 0.13219 | -0.003 | -5.197
-17 | -0.708 | 0.12491 | -0.003 | -5.668
-16.5 | -0.734 | 0.10585 | -0.005 | -6.936
-16 | -0.754 | 0.0978 | -0.005 | -7.714
-15.5 | -0.768 | 0.09113 | -0.006 | -8.425
-15 | -0.773 | 0.08741 | -0.007 | -8.841
-14.5 | -0.78 | 0.08024 | -0.008 | -9.715
-14 | -0.79 | 0.06862 | -0.009 | -11.52
-13.5 | -0.812 | 0.05042 | -0.011 | -16.107
-13 | -0.908 | 0.01399 | -0.014 | -64.895
-12.5 | -0.911 | 0.01157 | -0.015 | -78.73
-12 | -0.901 | 0.01072 | -0.016 | -84.077
-11.5 | -0.887 | 0.01005 | -0.017 | -88.206
-11 | -0.869 | 0.0093 | -0.019 | -93.372
-10.5 | -0.845 | 0.00886 | -0.02 | -95.377
-10 | -0.817 | 0.00855 | -0.021 | -95.528
-9.5 | -0.786 | 0.0082 | -0.022 | -95.811
-9 | -0.75 | 0.00659 | -0.023 | -113.887
-8.5 | -0.711 | 0.00645 | -0.024 | -110.29
-8 | -0.668 | 0.00679 | -0.025 | -98.428
-7.5 | -0.623 | 0.0066 | -0.026 | -94.318
-7 | -0.575 | 0.00693 | -0.027 | -82.948
-6.5 | -0.524 | 0.00673 | -0.029 | -77.843
-6 | -0.471 | 0.00704 | -0.03 | -66.901
-5.5 | -0.416 | 0.00687 | -0.031 | -60.536
-5 | -0.359 | 0.00666 | -0.032 | -53.921
-4.5 | -0.301 | 0.00651 | -0.033 | -46.264
-4 | -0.242 | 0.00636 | -0.034 | -38.101
-3.5 | -0.183 | 0.00622 | -0.036 | -29.413
-3 | -0.123 | 0.00613 | -0.037 | -20.02
-2.5 | -0.062 | 0.00611 | -0.038 | -10.197
-2 | -0.002 | 0.0062 | -0.039 | -0.259
-1.5 | 0.059 | 0.00609 | -0.04 | 9.741
-1 | 0.12 | 0.00597 | -0.041 | 20.149
-0.5 | 0.182 | 0.0059 | -0.042 | 30.805
0 | 0.242 | 0.00567 | -0.044 | 42.714
0.5 | 0.303 | 0.00571 | -0.045 | 53.057
1 | 0.364 | 0.00541 | -0.046 | 67.28
1.5 | 0.424 | 0.00629 | -0.047 | 67.502
2 | 0.485 | 0.00642 | -0.048 | 75.542
2.5 | 0.543 | 0.00663 | -0.049 | 81.908
3 | 0.602 | 0.00676 | -0.05 | 89.1
3.5 | 0.661 | 0.0065 | -0.052 | 101.701
4 | 0.719 | 0.00689 | -0.053 | 104.397
4.5 | 0.776 | 0.00714 | -0.054 | 108.708
5 | 0.832 | 0.00739 | -0.055 | 112.56
5.5 | 0.887 | 0.00768 | -0.056 | 115.429
6 | 0.94 | 0.00797 | -0.057 | 117.919
6.5 | 0.99 | 0.0084 | -0.058 | 117.857
7 | 1.039 | 0.00873 | -0.059 | 118.983
7.5 | 1.086 | 0.00911 | -0.06 | 119.189
8 | 1.129 | 0.0095 | -0.062 | 118.843
8.5 | 1.169 | 0.0099 | -0.063 | 118.148
9 | 1.204 | 0.01032 | -0.064 | 116.578
9.5 | 1.233 | 0.01084 | -0.065 | 113.77
10 | 1.258 | 0.01125 | -0.066 | 111.807
10.5 | 1.277 | 0.01179 | -0.067 | 108.341
11 | 1.291 | 0.01236 | -0.068 | 104.463
11.5 | 1.301 | 0.01296 | -0.069 | 100.367
12 | 1.304 | 0.0136 | -0.07 | 95.873
12.5 | 1.303 | 0.01436 | -0.071 | 90.729
13 | 1.296 | 0.01527 | -0.072 | 84.862
13.5 | 1.285 | 0.01615 | -0.073 | 79.572
14 | 1.269 | 0.01701 | -0.074 | 74.645
14.5 | 1.248 | 0.01851 | -0.074 | 67.448
15 | 1.224 | 0.01983 | -0.075 | 61.737
15.5 | 1.192 | 0.02133 | -0.076 | 55.885
16 | 1.154 | 0.02323 | -0.077 | 49.67
16.5 | 1.112 | 0.02622 | -0.077 | 42.397
17 | 1.062 | 0.03146 | -0.077 | 33.767

## 146. Re 20M Mach 0.00 (2)
BIGFOIL.COM POLAR EXPORT
NACA67-314 a=0.5
NACA67-314 a=0.5 |  |  |  | Cl Max: | 1.7645 | at alpha= | 20 | deg
XFOIL ncrit=9 |  |  |  | L/D Max: | 109.019 | at alpha= | 7.5 | deg
Re: | 20000000 |  |  | Cd Min: | 0.03411 | at alpha= | 20 | deg
Mach: | 0 |  |  | Cl=0 at alpha= | -2.3643 | deg
|  |  |  | @ Cl=0.1, Cd= | 0.0046039
|  |  |  | @ Cl=0.4, Cd= | 0.0053868
|  |  |  | @ Cl=0.6, Cd= | 0.0060976
alpha (deg) | Cl | Cd | Cm | Cl/Cd
-9 | -0.7228 | 0.00715 | -0.0477 | -101.0909
-8.5 | -0.6706 | 0.00685 | -0.0475 | -97.8978
-8 | -0.6184 | 0.00654 | -0.0473 | -94.5566
-7.5 | -0.565 | 0.00629 | -0.0473 | -89.8251
-7 | -0.5111 | 0.00608 | -0.0474 | -84.0625
-6.5 | -0.4574 | 0.00583 | -0.0475 | -78.4563
-6 | -0.4031 | 0.00563 | -0.0476 | -71.5986
-5.5 | -0.3486 | 0.00543 | -0.0478 | -64.1989
-5 | -0.2936 | 0.00526 | -0.0481 | -55.8175
-4.5 | -0.2381 | 0.00507 | -0.0485 | -46.9625
-4 | -0.1823 | 0.00491 | -0.049 | -37.1283
-3.5 | -0.1264 | 0.00477 | -0.0494 | -26.499
-3 | -0.0705 | 0.00466 | -0.0499 | -15.1288
-2.5 | -0.0149 | 0.00456 | -0.0503 | -3.2675
-2 | 0.04 | 0.00454 | -0.0506 | 8.8106
-1.5 | 0.0931 | 0.0046 | -0.0505 | 20.2391
-1 | 0.1459 | 0.00463 | -0.0504 | 31.5119
-0.5 | 0.1974 | 0.00463 | -0.05 | 42.635
0 | 0.2455 | 0.00481 | -0.0489 | 51.0395
1 | 0.3354 | 0.00518 | -0.0456 | 64.749
1.5 | 0.3709 | 0.00535 | -0.0421 | 69.3271
3.5 | 0.5448 | 0.00557 | -0.0341 | 97.8097
4 | 0.5766 | 0.00594 | -0.0295 | 97.0707
4.5 | 0.6167 | 0.00621 | -0.0267 | 99.3076
5 | 0.6588 | 0.0065 | -0.0244 | 101.3538
5.5 | 0.7027 | 0.0068 | -0.0226 | 103.3382
6 | 0.7465 | 0.00709 | -0.0208 | 105.2891
6.5 | 0.7913 | 0.00739 | -0.0192 | 107.0771
7 | 0.8345 | 0.0077 | -0.0174 | 108.3766
7.5 | 0.8776 | 0.00805 | -0.0157 | 109.0186
8 | 0.9181 | 0.00848 | -0.0135 | 108.2665
8.5 | 0.9604 | 0.00889 | -0.0117 | 108.0315
9 | 1.0002 | 0.00937 | -0.0095 | 106.7449
9.5 | 1.0425 | 0.00981 | -0.0079 | 106.2691
10 | 1.083 | 0.01025 | -0.006 | 105.6585
10.5 | 1.1225 | 0.01079 | -0.0039 | 104.0315
11 | 1.1609 | 0.01137 | -0.0018 | 102.102
11.5 | 1.2005 | 0.01189 | 0 | 100.9672
12 | 1.2399 | 0.01245 | 0.0018 | 99.5904
12.5 | 1.2764 | 0.0131 | 0.004 | 97.4351
13 | 1.3143 | 0.01373 | 0.0058 | 95.7247
13.5 | 1.3471 | 0.01457 | 0.0084 | 92.4571
14 | 1.3831 | 0.01531 | 0.0104 | 90.3396
14.5 | 1.4144 | 0.01626 | 0.0129 | 86.9865
15 | 1.4487 | 0.01712 | 0.015 | 84.6203
15.5 | 1.4797 | 0.01812 | 0.0173 | 81.6611
16 | 1.51 | 0.01921 | 0.0196 | 78.6049
16.5 | 1.5393 | 0.02035 | 0.0219 | 75.6413
17 | 1.5594 | 0.022 | 0.0252 | 70.8818
17.5 | 1.5853 | 0.02316 | 0.028 | 68.4499
18 | 1.6359 | 0.02504 | 0.0244 | 65.3315
18.5 | 1.6857 | 0.02704 | 0.0208 | 62.341
19 | 1.7304 | 0.02936 | 0.0177 | 58.9373
20 | 1.7645 | 0.03411 | 0.0223 | 51.7297

## 147. Re 20M Mach 0.10 (1)
BIGFOIL.COM POLAR EXPORT
NACA67-314 a=0.5
NACA67-314 a=0.5 |  |  |  | Cl Max: | 1.293 | at alpha= | 11.5 | deg
JavaFoil+Calcfoil stall+Eppler ext transition |  |  |  | L/D Max: | 118.643 | at alpha= | 7.5 | deg
Re: | 20000000 |  |  | Cd Min: | 0.00539 | at alpha= | 1 | deg
Mach: | 0.1 |  |  | Cl=0 at alpha= | -1.9839 | deg
|  |  |  | @ Cl=0.1, Cd= | 0.0060251
|  |  |  | @ Cl=0.4, Cd= | 0.005917
|  |  |  | @ Cl=0.6, Cd= | 0.0067798
alpha (deg) | Cl | Cd | Cm | Cl/Cd
-17.5 | -0.644 | 0.13523 | -0.003 | -4.761
-17 | -0.668 | 0.12823 | -0.003 | -5.21
-16.5 | -0.696 | 0.11007 | -0.004 | -6.324
-16 | -0.72 | 0.10135 | -0.005 | -7.102
-15.5 | -0.736 | 0.09477 | -0.006 | -7.768
-15 | -0.745 | 0.09068 | -0.006 | -8.212
-14.5 | -0.754 | 0.08372 | -0.007 | -9.001
-14 | -0.763 | 0.07534 | -0.008 | -10.121
-13.5 | -0.773 | 0.06497 | -0.01 | -11.895
-13 | -0.808 | 0.04016 | -0.012 | -20.129
-12.5 | -0.895 | 0.01216 | -0.015 | -73.567
-12 | -0.889 | 0.01105 | -0.016 | -80.482
-11.5 | -0.878 | 0.01026 | -0.017 | -85.524
-11 | -0.862 | 0.00948 | -0.019 | -90.947
-10.5 | -0.841 | 0.00901 | -0.02 | -93.268
-10 | -0.814 | 0.00864 | -0.021 | -94.245
-9.5 | -0.784 | 0.00828 | -0.022 | -94.643
-9 | -0.75 | 0.008 | -0.023 | -93.706
-8.5 | -0.711 | 0.00648 | -0.024 | -109.814
-8 | -0.669 | 0.00683 | -0.025 | -98.034
-7.5 | -0.624 | 0.00661 | -0.026 | -94.465
-7 | -0.576 | 0.00693 | -0.028 | -83.114
-6.5 | -0.526 | 0.00677 | -0.029 | -77.659
-6 | -0.473 | 0.00704 | -0.03 | -67.14
-5.5 | -0.417 | 0.00692 | -0.031 | -60.331
-5 | -0.361 | 0.00675 | -0.032 | -53.473
-4.5 | -0.303 | 0.00656 | -0.033 | -46.169
-4 | -0.244 | 0.00637 | -0.035 | -38.251
-3.5 | -0.184 | 0.00627 | -0.036 | -29.283
-3 | -0.123 | 0.00614 | -0.037 | -20.091
-2.5 | -0.063 | 0.00616 | -0.038 | -10.165
-2 | -0.002 | 0.00621 | -0.039 | -0.259
-1.5 | 0.06 | 0.00613 | -0.04 | 9.721
-1 | 0.121 | 0.00597 | -0.042 | 20.248
-0.5 | 0.183 | 0.00569 | -0.043 | 32.092
0 | 0.243 | 0.00566 | -0.044 | 43.03
0.5 | 0.305 | 0.0057 | -0.045 | 53.409
1 | 0.366 | 0.00539 | -0.046 | 67.814
1.5 | 0.426 | 0.00632 | -0.047 | 67.475
2 | 0.487 | 0.00645 | -0.048 | 75.5
2.5 | 0.546 | 0.00667 | -0.05 | 81.838
3 | 0.605 | 0.00679 | -0.051 | 89.096
3.5 | 0.664 | 0.00655 | -0.052 | 101.363
4 | 0.723 | 0.00695 | -0.053 | 103.95
4.5 | 0.78 | 0.00718 | -0.054 | 108.637
5 | 0.836 | 0.00744 | -0.055 | 112.299
5.5 | 0.891 | 0.00771 | -0.056 | 115.495
6 | 0.943 | 0.00802 | -0.057 | 117.584
6.5 | 0.994 | 0.00846 | -0.059 | 117.502
7 | 1.043 | 0.00882 | -0.06 | 118.266
7.5 | 1.089 | 0.00918 | -0.061 | 118.643
8 | 1.133 | 0.00959 | -0.062 | 118.192
8.5 | 1.172 | 0.01001 | -0.063 | 117.137
9 | 1.205 | 0.01046 | -0.064 | 115.264
9.5 | 1.233 | 0.01096 | -0.065 | 112.526
10 | 1.257 | 0.01137 | -0.066 | 110.56
10.5 | 1.274 | 0.012 | -0.067 | 106.14
11 | 1.286 | 0.01251 | -0.068 | 102.803
11.5 | 1.293 | 0.01314 | -0.069 | 98.421
12 | 1.293 | 0.01381 | -0.07 | 93.657
12.5 | 1.289 | 0.01459 | -0.071 | 88.331
13 | 1.278 | 0.01556 | -0.072 | 82.109
13.5 | 1.262 | 0.0165 | -0.073 | 76.503
14 | 1.241 | 0.01762 | -0.074 | 70.467
14.5 | 1.216 | 0.01911 | -0.075 | 63.622
15 | 1.186 | 0.02057 | -0.075 | 57.654
15.5 | 1.148 | 0.02237 | -0.076 | 51.301
16 | 1.102 | 0.02534 | -0.076 | 43.485
16.5 | 1.048 | 0.03075 | -0.076 | 34.075

## 148. Re 20M Mach 0.10 (2)
BIGFOIL.COM POLAR EXPORT
NACA67-314 a=0.5
NACA67-314 a=0.5 |  |  |  | Cl Max: | 1.7586 | at alpha= | 20 | deg
XFOIL ncrit=9 |  |  |  | L/D Max: | 107.801 | at alpha= | 7.5 | deg
Re: | 20000000 |  |  | Cd Min: | 0.03656 | at alpha= | 20 | deg
Mach: | 0.1 |  |  | Cl=0 at alpha= | -2.3709 | deg
|  |  |  | @ Cl=0.1, Cd= | 0.0045942
|  |  |  | @ Cl=0.4, Cd= | 0.0049471
|  |  |  | @ Cl=0.6, Cd= | 0.0061458
alpha (deg) | Cl | Cd | Cm | Cl/Cd
-20 | -1.5842 | 0.02149 | -0.0981 | -73.718
-19.5 | -1.5638 | 0.02 | -0.0946 | -78.19
-19 | -1.5398 | 0.01876 | -0.0912 | -82.0789
-18.5 | -1.5128 | 0.01766 | -0.088 | -85.6625
-18 | -1.4838 | 0.01666 | -0.0848 | -89.0636
-17 | -1.4219 | 0.01487 | -0.0784 | -95.6221
-16.5 | -1.3863 | 0.01422 | -0.0757 | -97.4895
-16 | -1.3512 | 0.01345 | -0.0728 | -100.461
-15.5 | -1.3144 | 0.01277 | -0.07 | -102.9287
-15 | -1.2766 | 0.01214 | -0.0674 | -105.1565
-14.5 | -1.2381 | 0.0115 | -0.0647 | -107.6609
-14 | -1.1986 | 0.01089 | -0.0622 | -110.0643
-13.5 | -1.1583 | 0.01034 | -0.0597 | -112.0213
-13 | -1.1164 | 0.00988 | -0.0574 | -112.996
-12.5 | -1.0741 | 0.00947 | -0.055 | -113.4213
-12 | -1.0306 | 0.00912 | -0.0529 | -113.0044
-11.5 | -0.9818 | 0.00878 | -0.0519 | -111.8223
-11 | -0.9319 | 0.00844 | -0.0511 | -110.4147
-10.5 | -0.8815 | 0.0081 | -0.0504 | -108.8272
-10 | -0.8302 | 0.0078 | -0.0498 | -106.4359
-9.5 | -0.7786 | 0.0075 | -0.0493 | -103.8133
-9 | -0.7266 | 0.0072 | -0.0489 | -100.9167
-8.5 | -0.6739 | 0.0069 | -0.0486 | -97.6667
-8 | -0.6214 | 0.00658 | -0.0483 | -94.4377
-7.5 | -0.5678 | 0.00632 | -0.0482 | -89.8418
-7 | -0.5134 | 0.0061 | -0.0482 | -84.1639
-6.5 | -0.4593 | 0.00586 | -0.0482 | -78.3788
-6 | -0.4048 | 0.00564 | -0.0483 | -71.773
-5.5 | -0.3498 | 0.00545 | -0.0485 | -64.1835
-5 | -0.2945 | 0.00527 | -0.0487 | -55.8824
-4.5 | -0.2387 | 0.00508 | -0.0491 | -46.9882
-4 | -0.1826 | 0.00492 | -0.0495 | -37.1138
-3.5 | -0.1264 | 0.00478 | -0.0499 | -26.4435
-3 | -0.0702 | 0.00466 | -0.0504 | -15.0644
-2.5 | -0.0143 | 0.00457 | -0.0508 | -3.1291
-2 | 0.0411 | 0.00453 | -0.0511 | 9.0728
-1.5 | 0.0944 | 0.00459 | -0.051 | 20.5664
-1 | 0.1474 | 0.00463 | -0.0508 | 31.8359
-0.5 | 0.199 | 0.00463 | -0.0504 | 42.9806
0 | 0.2477 | 0.00479 | -0.0494 | 51.7119
1.5 | 0.3725 | 0.00534 | -0.0422 | 69.7566
2 | 0.4068 | 0.00485 | -0.0385 | 83.8763
2.5 | 0.4545 | 0.00498 | -0.0372 | 91.2651
3 | 0.4999 | 0.00529 | -0.0355 | 94.4991
3.5 | 0.5443 | 0.00557 | -0.0335 | 97.7199
4 | 0.5742 | 0.00597 | -0.0283 | 96.1809
4.5 | 0.6153 | 0.00625 | -0.0257 | 98.448
5 | 0.6577 | 0.00655 | -0.0234 | 100.4122
5.5 | 0.702 | 0.00684 | -0.0216 | 102.6316
6 | 0.7465 | 0.00714 | -0.0199 | 104.5518
6.5 | 0.7909 | 0.00745 | -0.0182 | 106.1611
7 | 0.8351 | 0.00777 | -0.0165 | 107.4775
7.5 | 0.8775 | 0.00814 | -0.0145 | 107.801
8 | 0.9191 | 0.00857 | -0.0124 | 107.2462
8.5 | 0.9608 | 0.009 | -0.0104 | 106.7556
9 | 1.0018 | 0.00948 | -0.0083 | 105.6751
9.5 | 1.044 | 0.00993 | -0.0065 | 105.136
10 | 1.085 | 0.01039 | -0.0046 | 104.4273
10.5 | 1.1251 | 0.01094 | -0.0025 | 102.8428
11 | 1.163 | 0.01155 | -0.0002 | 100.6926
11.5 | 1.2039 | 0.01207 | 0.0016 | 99.7432
12 | 1.2418 | 0.01269 | 0.0038 | 97.8566
12.5 | 1.2803 | 0.01332 | 0.0058 | 96.1186
13 | 1.3163 | 0.01404 | 0.0081 | 93.7536
13.5 | 1.3507 | 0.01489 | 0.0106 | 90.7119
14 | 1.385 | 0.01572 | 0.013 | 88.1043
14.5 | 1.4192 | 0.01662 | 0.0152 | 85.3911
15 | 1.4515 | 0.0176 | 0.0177 | 82.4716
15.5 | 1.4847 | 0.01859 | 0.0199 | 79.8655
16 | 1.5113 | 0.01992 | 0.0228 | 75.8685
16.5 | 1.543 | 0.02101 | 0.025 | 73.4412
17 | 1.5641 | 0.02269 | 0.0283 | 68.9335
17.5 | 1.5881 | 0.02412 | 0.0313 | 65.8416
18 | 1.6422 | 0.02598 | 0.0274 | 63.2102
18.5 | 1.6903 | 0.02828 | 0.024 | 59.7702
19 | 1.7294 | 0.03115 | 0.0216 | 55.5185
19.5 | 1.7332 | 0.03327 | 0.0272 | 52.095
20 | 1.7586 | 0.03656 | 0.0266 | 48.1018

## 149. Re 20M Mach 0.25 (1)
BIGFOIL.COM POLAR EXPORT
NACA67-314 a=0.5
NACA67-314 a=0.5 |  |  |  | Cl Max: | 1.244 | at alpha= | 10.5 | deg
JavaFoil+Calcfoil stall+Eppler ext transition |  |  |  | L/D Max: | 115.951 | at alpha= | 6 | deg
Re: | 20000000 |  |  | Cd Min: | 0.00537 | at alpha= | 0 | deg
Mach: | 0.25 |  |  | Cl=0 at alpha= | -1.9841 | deg
|  |  |  | @ Cl=0.1, Cd= | 0.0060395
|  |  |  | @ Cl=0.4, Cd= | 0.0063378
|  |  |  | @ Cl=0.6, Cd= | 0.0068887
alpha (deg) | Cl | Cd | Cm | Cl/Cd
-16 | -0.421 | 0.1299 | -0.004 | -3.242
-15.5 | -0.471 | 0.12188 | -0.005 | -3.865
-15 | -0.513 | 0.10375 | -0.006 | -4.943
-14.5 | -0.549 | 0.0975 | -0.006 | -5.631
-14 | -0.581 | 0.0921 | -0.007 | -6.305
-13.5 | -0.608 | 0.0861 | -0.008 | -7.065
-13 | -0.631 | 0.08022 | -0.009 | -7.867
-12.5 | -0.65 | 0.07355 | -0.01 | -8.835
-12 | -0.665 | 0.06609 | -0.011 | -10.062
-11.5 | -0.682 | 0.0543 | -0.013 | -12.565
-11 | -0.802 | 0.01086 | -0.019 | -73.814
-10.5 | -0.798 | 0.00988 | -0.02 | -80.829
-10 | -0.786 | 0.00931 | -0.021 | -84.378
-9.5 | -0.767 | 0.00882 | -0.022 | -86.905
-9 | -0.741 | 0.00838 | -0.024 | -88.467
-8.5 | -0.709 | 0.00808 | -0.025 | -87.716
-8 | -0.672 | 0.00647 | -0.026 | -103.898
-7.5 | -0.63 | 0.00684 | -0.027 | -92.085
-7 | -0.584 | 0.00663 | -0.028 | -88.144
-6.5 | -0.535 | 0.0065 | -0.03 | -82.252
-6 | -0.482 | 0.00679 | -0.031 | -70.976
-5.5 | -0.427 | 0.0066 | -0.032 | -64.689
-5 | -0.37 | 0.00644 | -0.033 | -57.336
-4.5 | -0.31 | 0.00666 | -0.034 | -46.583
-4 | -0.25 | 0.00649 | -0.035 | -38.481
-3.5 | -0.189 | 0.00642 | -0.037 | -29.369
-3 | -0.127 | 0.00623 | -0.038 | -20.316
-2.5 | -0.064 | 0.00629 | -0.039 | -10.231
-2 | -0.002 | 0.00608 | -0.04 | -0.272
-1.5 | 0.061 | 0.00625 | -0.041 | 9.805
-1 | 0.124 | 0.00591 | -0.043 | 21.033
-0.5 | 0.188 | 0.00572 | -0.044 | 32.823
0 | 0.25 | 0.00537 | -0.045 | 46.562
0.5 | 0.313 | 0.00624 | -0.046 | 50.092
1 | 0.375 | 0.00631 | -0.047 | 59.427
1.5 | 0.438 | 0.00638 | -0.049 | 68.589
2 | 0.5 | 0.00657 | -0.05 | 76.103
2.5 | 0.56 | 0.00681 | -0.051 | 82.266
3 | 0.621 | 0.00693 | -0.052 | 89.652
3.5 | 0.681 | 0.00673 | -0.053 | 101.209
4 | 0.741 | 0.00713 | -0.054 | 104.044
4.5 | 0.8 | 0.00739 | -0.056 | 108.194
5 | 0.857 | 0.00767 | -0.057 | 111.659
5.5 | 0.912 | 0.00795 | -0.058 | 114.659
6 | 0.965 | 0.00832 | -0.059 | 115.951
6.5 | 1.016 | 0.00879 | -0.06 | 115.589
7 | 1.064 | 0.00921 | -0.061 | 115.556
7.5 | 1.108 | 0.0096 | -0.062 | 115.417
8 | 1.149 | 0.01004 | -0.063 | 114.475
8.5 | 1.184 | 0.01051 | -0.065 | 112.7
9 | 1.211 | 0.01108 | -0.066 | 109.216
9.5 | 1.23 | 0.01164 | -0.067 | 105.681
10 | 1.241 | 0.01222 | -0.068 | 101.557
10.5 | 1.244 | 0.01291 | -0.069 | 96.327
11 | 1.238 | 0.01353 | -0.07 | 91.478
11.5 | 1.222 | 0.01443 | -0.071 | 84.647
12 | 1.197 | 0.01533 | -0.072 | 78.051
12.5 | 1.161 | 0.01652 | -0.073 | 70.283
13 | 1.116 | 0.01805 | -0.074 | 61.826
13.5 | 1.062 | 0.01955 | -0.075 | 54.319
14 | 0.992 | 0.02359 | -0.074 | 42.027
14.5 | 0.807 | 0.08054 | -0.056 | 10.022
15 | 0.732 | 0.09718 | -0.05 | 7.534
15.5 | 0.658 | 0.10658 | -0.048 | 6.172

## 150. Re 20M Mach 0.25 (2)
BIGFOIL.COM POLAR EXPORT
NACA67-314 a=0.5
NACA67-314 a=0.5 |  |  |  | Cl Max: | 1.7225 | at alpha= | 20 | deg
XFOIL ncrit=9 |  |  |  | L/D Max: | 102.234 | at alpha= | 7 | deg
Re: | 20000000 |  |  | Cd Min: | 0.05176 | at alpha= | 20 | deg
Mach: | 0.25 |  |  | Cl=0 at alpha= | -2.4093 | deg
|  |  |  | @ Cl=0.1, Cd= | 0.0045786
|  |  |  | @ Cl=0.4, Cd= | 0.0050154
|  |  |  | @ Cl=0.6, Cd= | 0.0063972
alpha (deg) | Cl | Cd | Cm | Cl/Cd
-20 | -1.349 | 0.04902 | -0.1319 | -27.5194
-19.5 | -1.4087 | 0.03823 | -0.1351 | -36.848
-19 | -1.4165 | 0.03339 | -0.133 | -42.4229
-18.5 | -1.416 | 0.02976 | -0.1295 | -47.5806
-18 | -1.4228 | 0.02607 | -0.1244 | -54.5761
-17.5 | -1.4254 | 0.02292 | -0.1184 | -62.1902
-17 | -1.417 | 0.0205 | -0.1122 | -69.122
-16.5 | -1.3678 | 0.02013 | -0.1093 | -67.9483
-16 | -1.3659 | 0.01744 | -0.1017 | -78.32
-15.5 | -1.339 | 0.01596 | -0.0961 | -83.8972
-15 | -1.3066 | 0.01475 | -0.0911 | -88.5831
-14.5 | -1.2719 | 0.01362 | -0.0863 | -93.3847
-14 | -1.2327 | 0.01267 | -0.0819 | -97.2928
-13.5 | -1.1917 | 0.01179 | -0.0779 | -101.0772
-13 | -1.1473 | 0.01109 | -0.0743 | -103.4536
-12.5 | -1.1018 | 0.01044 | -0.071 | -105.5364
-12 | -1.0552 | 0.00986 | -0.0678 | -107.0183
-11.5 | -1.0081 | 0.00936 | -0.0648 | -107.703
-11 | -0.9608 | 0.00895 | -0.0619 | -107.352
-10.5 | -0.9102 | 0.00853 | -0.0597 | -106.7057
-10 | -0.8564 | 0.00817 | -0.0582 | -104.8225
-9.5 | -0.8023 | 0.00782 | -0.0569 | -102.5959
-8.5 | -0.6924 | 0.00716 | -0.0549 | -96.7039
-8 | -0.6373 | 0.00681 | -0.054 | -93.583
-7.5 | -0.582 | 0.00649 | -0.0533 | -89.6764
-7 | -0.526 | 0.00622 | -0.0528 | -84.5659
-6.5 | -0.4693 | 0.00599 | -0.0525 | -78.3472
-6 | -0.4133 | 0.00574 | -0.0522 | -72.0035
-5.5 | -0.3563 | 0.00554 | -0.0521 | -64.3141
-5 | -0.2994 | 0.00533 | -0.052 | -56.1726
-4.5 | -0.2416 | 0.00515 | -0.0522 | -46.9126
-4 | -0.1841 | 0.00496 | -0.0524 | -37.1169
-3.5 | -0.1259 | 0.00482 | -0.0527 | -26.1203
-3 | -0.0683 | 0.00469 | -0.053 | -14.5629
-2.5 | -0.0104 | 0.00457 | -0.0534 | -2.2757
-2 | 0.0469 | 0.00452 | -0.0536 | 10.3761
-1 | 0.1557 | 0.00464 | -0.0531 | 33.556
-0.5 | 0.2088 | 0.00459 | -0.0527 | 45.4902
0 | 0.2587 | 0.00473 | -0.0515 | 54.6934
1.5 | 0.3804 | 0.00534 | -0.0426 | 71.236
2 | 0.4118 | 0.00482 | -0.0379 | 85.4357
2.5 | 0.4572 | 0.00504 | -0.0358 | 90.7143
3 | 0.494 | 0.00532 | -0.0317 | 92.8571
3.5 | 0.5308 | 0.00566 | -0.0276 | 93.7809
4 | 0.5656 | 0.00617 | -0.0233 | 91.6694
4.5 | 0.6095 | 0.00646 | -0.0209 | 94.3498
5 | 0.6542 | 0.0068 | -0.0187 | 96.2059
5.5 | 0.6995 | 0.00713 | -0.0167 | 98.1066
6 | 0.7458 | 0.00747 | -0.0149 | 99.8394
6.5 | 0.7917 | 0.00781 | -0.013 | 101.37
7 | 0.8373 | 0.00819 | -0.011 | 102.2344
7.5 | 0.8801 | 0.00863 | -0.0086 | 101.9815
8 | 0.9236 | 0.00911 | -0.0063 | 101.3831
8.5 | 0.9665 | 0.00959 | -0.0039 | 100.7821
9 | 1.01 | 0.01012 | -0.0016 | 99.8024
9.5 | 1.0518 | 0.01069 | 0.0009 | 98.391
10 | 1.0954 | 0.01122 | 0.0031 | 97.6292
10.5 | 1.1358 | 0.01188 | 0.0059 | 95.6061
11 | 1.1774 | 0.01253 | 0.0084 | 93.9665
11.5 | 1.2184 | 0.0132 | 0.011 | 92.303
12 | 1.2579 | 0.01397 | 0.0137 | 90.0429
12.5 | 1.2967 | 0.01479 | 0.0166 | 87.6741
13 | 1.3331 | 0.01576 | 0.0197 | 84.5876
13.5 | 1.3694 | 0.01676 | 0.0228 | 81.7064
14 | 1.4067 | 0.01778 | 0.0257 | 79.117
14.5 | 1.4374 | 0.01913 | 0.0293 | 75.1385
15 | 1.4745 | 0.02028 | 0.032 | 72.7071
15.5 | 1.5011 | 0.02195 | 0.0359 | 68.3872
16.5 | 1.5586 | 0.02535 | 0.0426 | 61.4832
17 | 1.5837 | 0.02732 | 0.046 | 57.9685
17.5 | 1.6132 | 0.02983 | 0.0478 | 54.0798
18 | 1.6524 | 0.03361 | 0.0456 | 49.1639
18.5 | 1.6926 | 0.03742 | 0.0434 | 45.2325
19 | 1.7207 | 0.04214 | 0.0418 | 40.8329
19.5 | 1.7083 | 0.04625 | 0.0478 | 36.9362
20 | 1.7225 | 0.05176 | 0.0468 | 33.2786

## 151. Re 20M Mach 0.50 (1)
BIGFOIL.COM POLAR EXPORT
NACA67-314 a=0.5
NACA67-314 a=0.5 |  |  |  | Cl Max: | 1.204 | at alpha= | 20 | deg
JavaFoil+Calcfoil stall+Eppler ext transition |  |  |  | L/D Max: | 107.684 | at alpha= | 5.5 | deg
Re: | 20000000 |  |  | Cd Min: | 0.00516 | at alpha= | -2.5 | deg
Mach: | 0.5 |  |  | Cl=0 at alpha= | -1.9857 | deg
|  |  |  | @ Cl=0.1, Cd= | 0.0062696
|  |  |  | @ Cl=0.4, Cd= | 0.0065166
|  |  |  | @ Cl=0.6, Cd= | 0.0072759
alpha (deg) | Cl | Cd | Cm | Cl/Cd
-20 | -0.995 | 0.18073 | -0.001 | -5.504
-19.5 | -0.967 | 0.17783 | -0.001 | -5.435
-19 | -0.939 | 0.16883 | -0.002 | -5.564
-18.5 | -0.914 | 0.15854 | -0.003 | -5.763
-18 | -0.886 | 0.15035 | -0.003 | -5.892
-17.5 | -0.858 | 0.14344 | -0.004 | -5.982
-17 | -0.83 | 0.14091 | -0.004 | -5.891
-16.5 | -0.803 | 0.13341 | -0.005 | -6.022
-16 | -0.776 | 0.124 | -0.006 | -6.26
-15.5 | -0.748 | 0.12081 | -0.006 | -6.195
-15 | -0.722 | 0.10836 | -0.007 | -6.659
-14.5 | -0.694 | 0.10117 | -0.007 | -6.858
-14 | -0.667 | 0.09357 | -0.008 | -7.134
-13.5 | -0.641 | 0.08712 | -0.009 | -7.355
-13 | -0.615 | 0.07915 | -0.01 | -7.774
-12.5 | -0.583 | 0.08585 | -0.009 | -6.79
-12 | -0.556 | 0.07797 | -0.01 | -7.135
-11.5 | -0.531 | 0.0701 | -0.012 | -7.571
-11 | -0.51 | 0.05962 | -0.014 | -8.546
-10.5 | -0.569 | 0.01276 | -0.022 | -44.588
-10 | -0.542 | 0.0107 | -0.024 | -50.691
-9.5 | -0.417 | 0.06236 | -0.013 | -6.688
-9 | -0.39 | 0.05597 | -0.014 | -6.973
-8.5 | -0.366 | 0.0487 | -0.017 | -7.508
-8 | -0.335 | 0.04938 | -0.016 | -6.788
-7.5 | -0.307 | 0.04834 | -0.016 | -6.343
-7 | -0.523 | 0.00892 | -0.031 | -58.667
-6.5 | -0.534 | 0.00826 | -0.033 | -64.652
-6 | -0.504 | 0.00774 | -0.034 | -65.172
-5.5 | -0.458 | 0.00745 | -0.036 | -61.447
-5 | -0.402 | 0.00723 | -0.037 | -55.635
-4.5 | -0.341 | 0.00571 | -0.038 | -59.743
-4 | -0.276 | 0.00539 | -0.04 | -51.171
-3.5 | -0.209 | 0.00566 | -0.041 | -36.931
-3 | -0.141 | 0.00553 | -0.042 | -25.441
-2.5 | -0.072 | 0.00516 | -0.044 | -13.893
-2 | -0.002 | 0.00604 | -0.045 | -0.305
-1.5 | 0.068 | 0.00622 | -0.046 | 10.991
-1 | 0.139 | 0.00633 | -0.047 | 21.925
-0.5 | 0.21 | 0.00618 | -0.049 | 33.923
0 | 0.278 | 0.00628 | -0.05 | 44.335
0.5 | 0.348 | 0.00642 | -0.051 | 54.219
1 | 0.418 | 0.00655 | -0.053 | 63.769
1.5 | 0.487 | 0.00687 | -0.054 | 70.926
2 | 0.557 | 0.0071 | -0.055 | 78.355
2.5 | 0.623 | 0.00737 | -0.057 | 84.427
3 | 0.69 | 0.00695 | -0.058 | 99.275
3.5 | 0.757 | 0.00766 | -0.059 | 98.829
4 | 0.822 | 0.00807 | -0.06 | 101.92
4.5 | 0.885 | 0.00844 | -0.062 | 104.885
5 | 0.945 | 0.00883 | -0.063 | 106.927
5.5 | 1 | 0.00928 | -0.064 | 107.684
6 | 1.048 | 0.01001 | -0.066 | 104.731
6.5 | 1.088 | 0.01059 | -0.067 | 102.66
7 | 1.113 | 0.01124 | -0.068 | 98.967
7.5 | 1.114 | 0.01201 | -0.069 | 92.716
8 | 1.062 | 0.01296 | -0.071 | 81.903
8.5 | 0.704 | 0.01413 | -0.072 | 49.828
9 | 0.735 | 0.01556 | -0.073 | 47.243
9.5 | 0.633 | 0.06535 | -0.038 | 9.688
10 | 0.799 | 0.01679 | -0.075 | 47.611
10.5 | 0.69 | 0.06854 | -0.042 | 10.068
11 | 0.865 | 0.01737 | -0.078 | 49.777
11.5 | 0.895 | 0.01897 | -0.079 | 47.174
12 | 0.922 | 0.02144 | -0.079 | 42.995
12.5 | 0.81 | 0.0777 | -0.054 | 10.427
13 | 0.979 | 0.02428 | -0.081 | 40.342
13.5 | 0.865 | 0.08538 | -0.056 | 10.131
14 | 0.881 | 0.1003 | -0.05 | 8.784
14.5 | 0.908 | 0.11068 | -0.051 | 8.202
15 | 0.933 | 0.11968 | -0.051 | 7.797
15.5 | 0.96 | 0.12903 | -0.051 | 7.437
16 | 0.988 | 0.13387 | -0.053 | 7.379
16.5 | 1.017 | 0.13751 | -0.056 | 7.394
17 | 1.044 | 0.14762 | -0.057 | 7.07
17.5 | 1.068 | 0.16264 | -0.057 | 6.569
18 | 1.096 | 0.16473 | -0.058 | 6.656
18.5 | 1.125 | 0.16705 | -0.061 | 6.735
19 | 1.152 | 0.17439 | -0.062 | 6.607
19.5 | 1.177 | 0.18876 | -0.062 | 6.233
20 | 1.204 | 0.20054 | -0.063 | 6.002

## 152. Re 20M Mach 0.50 (2)
BIGFOIL.COM POLAR EXPORT
NACA67-314 a=0.5
NACA67-314 a=0.5 |  |  |  | Cl Max: | 1.196 | at alpha= | 11 | deg
XFOIL ncrit=9 |  |  |  | L/D Max: | 80.8704 | at alpha= | 6.5 | deg
Re: | 20000000 |  |  | Cd Min: | 0.02629 | at alpha= | 11.5 | deg
Mach: | 0.5 |  |  | Cl=0 at alpha= | -99 | deg
|  |  |  | @ Cl=0.1, Cd= | 0.00457
|  |  |  | @ Cl=0.4, Cd= | 0.0050857
|  |  |  | @ Cl=0.6, Cd= | 0.00781
alpha (deg) | Cl | Cd | Cm | Cl/Cd
0 | 0.3105 | 0.00457 | -0.0617 | 67.9431
0.5 | 0.3564 | 0.00478 | -0.0582 | 74.5607
1 | 0.3922 | 0.00498 | -0.0525 | 78.755
1.5 | 0.4077 | 0.00519 | -0.0425 | 78.5549
2 | 0.3954 | 0.00496 | -0.0271 | 79.7177
2.5 | 0.428 | 0.00549 | -0.0209 | 77.9599
3 | 0.4664 | 0.00605 | -0.0159 | 77.0909
3.5 | 0.508 | 0.00661 | -0.0116 | 76.8533
4 | 0.5454 | 0.00733 | -0.0065 | 74.4065
4.5 | 0.596 | 0.00776 | -0.0038 | 76.8041
5 | 0.6424 | 0.00834 | -0.0003 | 77.0264
5.5 | 0.6947 | 0.00882 | 0.0022 | 78.7642
6 | 0.7455 | 0.00937 | 0.0052 | 79.5624
6.5 | 0.799 | 0.00988 | 0.0078 | 80.8704
7 | 0.8493 | 0.01052 | 0.0111 | 80.7319
7.5 | 0.8987 | 0.01123 | 0.0148 | 80.0267
8 | 0.9479 | 0.01199 | 0.0187 | 79.0575
8.5 | 0.9981 | 0.01279 | 0.0226 | 78.0375
9 | 1.0486 | 0.01366 | 0.0268 | 76.7643
9.5 | 1.0993 | 0.01462 | 0.0312 | 75.1915
10 | 1.1468 | 0.01579 | 0.0364 | 72.6282
10.5 | 1.1859 | 0.0174 | 0.0429 | 68.1552
11 | 1.196 | 0.0204 | 0.0524 | 58.6275
11.5 | 1.1582 | 0.02629 | 0.064 | 44.0548