## index
index | Re | Mach | Datasource
1 | 50000 | 0 | JavaFoil+Calcfoil stall+Eppler ext transition
2 | 50000 | 0 | XFOIL ncrit=9
3 | 50000 | 0.1 | JavaFoil+Calcfoil stall+Eppler ext transition
4 | 50000 | 0.1 | XFOIL ncrit=9
5 | 50000 | 0.25 | JavaFoil+Calcfoil stall+Eppler ext transition
6 | 50000 | 0.25 | XFOIL ncrit=9
7 | 50000 | 0.5 | JavaFoil+Calcfoil stall+Eppler ext transition
8 | 50000 | 0.5 | XFOIL ncrit=9
9 | 100000 | 0 | JavaFoil+Calcfoil stall+Eppler ext transition
10 | 100000 | 0 | XFOIL ncrit=9
11 | 100000 | 0.1 | JavaFoil+Calcfoil stall+Eppler ext transition
12 | 100000 | 0.1 | XFOIL ncrit=9
13 | 100000 | 0.25 | JavaFoil+Calcfoil stall+Eppler ext transition
14 | 100000 | 0.25 | XFOIL ncrit=9
15 | 100000 | 0.5 | JavaFoil+Calcfoil stall+Eppler ext transition
16 | 100000 | 0.5 | XFOIL ncrit=9
17 | 250000 | 0 | JavaFoil+Calcfoil stall+Eppler ext transition
18 | 250000 | 0 | XFOIL ncrit=9
19 | 250000 | 0.1 | JavaFoil+Calcfoil stall+Eppler ext transition
20 | 250000 | 0.1 | XFOIL ncrit=9
21 | 250000 | 0.25 | JavaFoil+Calcfoil stall+Eppler ext transition
22 | 250000 | 0.25 | XFOIL ncrit=9
23 | 250000 | 0.5 | JavaFoil+Calcfoil stall+Eppler ext transition
24 | 250000 | 0.5 | XFOIL ncrit=9
25 | 500000 | 0 | JavaFoil+Calcfoil stall+Eppler ext transition
26 | 500000 | 0 | XFOIL ncrit=9
27 | 500000 | 0.1 | JavaFoil+Calcfoil stall+Eppler ext transition
28 | 500000 | 0.1 | XFOIL ncrit=9
29 | 500000 | 0.25 | JavaFoil+Calcfoil stall+Eppler ext transition
30 | 500000 | 0.25 | XFOIL ncrit=9
31 | 500000 | 0.5 | JavaFoil+Calcfoil stall+Eppler ext transition
32 | 500000 | 0.5 | XFOIL ncrit=9
33 | 750000 | 0 | JavaFoil+Calcfoil stall+Eppler ext transition
34 | 750000 | 0 | XFOIL ncrit=9
35 | 750000 | 0.1 | JavaFoil+Calcfoil stall+Eppler ext transition
36 | 750000 | 0.1 | XFOIL ncrit=9
37 | 750000 | 0.25 | JavaFoil+Calcfoil stall+Eppler ext transition
38 | 750000 | 0.25 | XFOIL ncrit=9
39 | 750000 | 0.5 | JavaFoil+Calcfoil stall+Eppler ext transition
40 | 750000 | 0.5 | XFOIL ncrit=9
41 | 1000000 | 0 | JavaFoil+Calcfoil stall+Eppler ext transition
42 | 1000000 | 0 | XFOIL ncrit=9
43 | 1000000 | 0.1 | JavaFoil+Calcfoil stall+Eppler ext transition
44 | 1000000 | 0.1 | XFOIL ncrit=9
45 | 1000000 | 0.25 | JavaFoil+Calcfoil stall+Eppler ext transition
46 | 1000000 | 0.25 | XFOIL ncrit=9
47 | 1000000 | 0.5 | JavaFoil+Calcfoil stall+Eppler ext transition
48 | 1000000 | 0.5 | XFOIL ncrit=9
49 | 2000000 | 0 | JavaFoil+Calcfoil stall+Eppler ext transition
50 | 2000000 | 0 | XFOIL ncrit=9
51 | 2000000 | 0.1 | JavaFoil+Calcfoil stall+Eppler ext transition
52 | 2000000 | 0.1 | XFOIL ncrit=9
53 | 2000000 | 0.25 | JavaFoil+Calcfoil stall+Eppler ext transition
54 | 2000000 | 0.25 | XFOIL ncrit=9
55 | 2000000 | 0.5 | JavaFoil+Calcfoil stall+Eppler ext transition
56 | 2000000 | 0.5 | XFOIL ncrit=9
57 | 3000000 | 0 | JavaFoil+Calcfoil stall+Eppler ext transition
58 | 3000000 | 0 | XFOIL ncrit=9
59 | 3000000 | 0.1 | JavaFoil+Calcfoil stall+Eppler ext transition
60 | 3000000 | 0.1 | XFOIL ncrit=9
61 | 3000000 | 0.25 | JavaFoil+Calcfoil stall+Eppler ext transition
62 | 3000000 | 0.25 | XFOIL ncrit=9
63 | 3000000 | 0.5 | JavaFoil+Calcfoil stall+Eppler ext transition
64 | 3000000 | 0.5 | XFOIL ncrit=9
65 | 4000000 | 0 | JavaFoil+Calcfoil stall+Eppler ext transition
66 | 4000000 | 0 | XFOIL ncrit=9
67 | 4000000 | 0.1 | JavaFoil+Calcfoil stall+Eppler ext transition
68 | 4000000 | 0.1 | XFOIL ncrit=9
69 | 4000000 | 0.25 | JavaFoil+Calcfoil stall+Eppler ext transition
70 | 4000000 | 0.25 | XFOIL ncrit=9
71 | 4000000 | 0.5 | JavaFoil+Calcfoil stall+Eppler ext transition
72 | 4000000 | 0.5 | XFOIL ncrit=9
73 | 5000000 | 0 | JavaFoil+Calcfoil stall+Eppler ext transition
74 | 5000000 | 0 | XFOIL ncrit=9
75 | 5000000 | 0.1 | JavaFoil+Calcfoil stall+Eppler ext transition
76 | 5000000 | 0.1 | XFOIL ncrit=9
77 | 5000000 | 0.25 | JavaFoil+Calcfoil stall+Eppler ext transition
78 | 5000000 | 0.25 | XFOIL ncrit=9
79 | 5000000 | 0.5 | JavaFoil+Calcfoil stall+Eppler ext transition
80 | 5000000 | 0.5 | XFOIL ncrit=9
81 | 6000000 | 0 | JavaFoil+Calcfoil stall+Eppler ext transition
82 | 6000000 | 0 | XFOIL ncrit=9
83 | 6000000 | 0.1 | JavaFoil+Calcfoil stall+Eppler ext transition
84 | 6000000 | 0.1 | XFOIL ncrit=9
85 | 6000000 | 0.25 | JavaFoil+Calcfoil stall+Eppler ext transition
86 | 6000000 | 0.25 | XFOIL ncrit=9
87 | 6000000 | 0.5 | JavaFoil+Calcfoil stall+Eppler ext transition
88 | 6000000 | 0.5 | XFOIL ncrit=9
89 | 7000000 | 0 | JavaFoil+Calcfoil stall+Eppler ext transition
90 | 7000000 | 0 | XFOIL ncrit=9
91 | 7000000 | 0.1 | JavaFoil+Calcfoil stall+Eppler ext transition
92 | 7000000 | 0.1 | XFOIL ncrit=9
93 | 7000000 | 0.25 | JavaFoil+Calcfoil stall+Eppler ext transition
94 | 7000000 | 0.25 | XFOIL ncrit=9
95 | 7000000 | 0.5 | JavaFoil+Calcfoil stall+Eppler ext transition
96 | 7000000 | 0.5 | XFOIL ncrit=9
97 | 8000000 | 0 | JavaFoil+Calcfoil stall+Eppler ext transition
98 | 8000000 | 0 | XFOIL ncrit=9
99 | 8000000 | 0.1 | JavaFoil+Calcfoil stall+Eppler ext transition
100 | 8000000 | 0.1 | XFOIL ncrit=9
101 | 8000000 | 0.25 | JavaFoil+Calcfoil stall+Eppler ext transition
102 | 8000000 | 0.25 | XFOIL ncrit=9
103 | 8000000 | 0.5 | JavaFoil+Calcfoil stall+Eppler ext transition
104 | 8000000 | 0.5 | XFOIL ncrit=9
105 | 10000000 | 0 | JavaFoil+Calcfoil stall+Eppler ext transition
106 | 10000000 | 0 | XFOIL ncrit=9
107 | 10000000 | 0.1 | JavaFoil+Calcfoil stall+Eppler ext transition
108 | 10000000 | 0.1 | XFOIL ncrit=9
109 | 10000000 | 0.25 | JavaFoil+Calcfoil stall+Eppler ext transition
110 | 10000000 | 0.25 | XFOIL ncrit=9
111 | 10000000 | 0.5 | JavaFoil+Calcfoil stall+Eppler ext transition
112 | 10000000 | 0.5 | XFOIL ncrit=9
113 | 12000000 | 0 | JavaFoil+Calcfoil stall+Eppler ext transition
114 | 12000000 | 0 | XFOIL ncrit=9
115 | 12000000 | 0.1 | JavaFoil+Calcfoil stall+Eppler ext transition
116 | 12000000 | 0.1 | XFOIL ncrit=9
117 | 12000000 | 0.25 | JavaFoil+Calcfoil stall+Eppler ext transition
118 | 12000000 | 0.25 | XFOIL ncrit=9
119 | 12000000 | 0.5 | JavaFoil+Calcfoil stall+Eppler ext transition
120 | 12000000 | 0.5 | XFOIL ncrit=9
121 | 14000000 | 0 | JavaFoil+Calcfoil stall+Eppler ext transition
122 | 14000000 | 0 | XFOIL ncrit=9
123 | 14000000 | 0.1 | JavaFoil+Calcfoil stall+Eppler ext transition
124 | 14000000 | 0.1 | XFOIL ncrit=9
125 | 14000000 | 0.25 | JavaFoil+Calcfoil stall+Eppler ext transition
126 | 14000000 | 0.25 | XFOIL ncrit=9
127 | 14000000 | 0.5 | JavaFoil+Calcfoil stall+Eppler ext transition
128 | 14000000 | 0.5 | XFOIL ncrit=9
129 | 16000000 | 0 | JavaFoil+Calcfoil stall+Eppler ext transition
130 | 16000000 | 0 | XFOIL ncrit=9
131 | 16000000 | 0.1 | JavaFoil+Calcfoil stall+Eppler ext transition
132 | 16000000 | 0.1 | XFOIL ncrit=9
133 | 16000000 | 0.25 | JavaFoil+Calcfoil stall+Eppler ext transition
134 | 16000000 | 0.25 | XFOIL ncrit=9
135 | 16000000 | 0.5 | JavaFoil+Calcfoil stall+Eppler ext transition
136 | 16000000 | 0.5 | XFOIL ncrit=9
137 | 18000000 | 0 | JavaFoil+Calcfoil stall+Eppler ext transition
138 | 18000000 | 0 | XFOIL ncrit=9
139 | 18000000 | 0.1 | JavaFoil+Calcfoil stall+Eppler ext transition
140 | 18000000 | 0.1 | XFOIL ncrit=9
141 | 18000000 | 0.25 | JavaFoil+Calcfoil stall+Eppler ext transition
142 | 18000000 | 0.25 | XFOIL ncrit=9
143 | 18000000 | 0.5 | JavaFoil+Calcfoil stall+Eppler ext transition
144 | 18000000 | 0.5 | XFOIL ncrit=9
145 | 20000000 | 0 | JavaFoil+Calcfoil stall+Eppler ext transition
146 | 20000000 | 0 | XFOIL ncrit=9
147 | 20000000 | 0.1 | JavaFoil+Calcfoil stall+Eppler ext transition
148 | 20000000 | 0.1 | XFOIL ncrit=9
149 | 20000000 | 0.25 | JavaFoil+Calcfoil stall+Eppler ext transition
150 | 20000000 | 0.25 | XFOIL ncrit=9
151 | 20000000 | 0.5 | JavaFoil+Calcfoil stall+Eppler ext transition
152 | 20000000 | 0.5 | XFOIL ncrit=9

## 1. Re 50k Mach 0.00 (1)
BIGFOIL.COM POLAR EXPORT
NACA65-616 a=0.8
NACA65-616 a=0.8 |  |  |  | Cl Max: | 1.385 | at alpha= | 7.5 | deg
JavaFoil+Calcfoil stall+Eppler ext transition |  |  |  | L/D Max: | 41.046 | at alpha= | 6 | deg
Re: | 50000 |  |  | Cd Min: | 0.01969 | at alpha= | -2.5 | deg
Mach: | 0 |  |  | Cl=0 at alpha= | -4.7551 | deg
|  |  |  | @ Cl=0.1, Cd= | 0.042598
|  |  |  | @ Cl=0.4, Cd= | 0.022223
|  |  |  | @ Cl=0.6, Cd= | 0.020945
alpha (deg) | Cl | Cd | Cm | Cl/Cd
-20 | -0.572 | 0.31866 | -0.024 | -1.795
-19.5 | -0.586 | 0.29737 | -0.024 | -1.971
-19 | -0.599 | 0.27742 | -0.025 | -2.161
-18.5 | -0.612 | 0.27009 | -0.024 | -2.265
-18 | -0.623 | 0.25406 | -0.025 | -2.452
-17.5 | -0.634 | 0.24007 | -0.032 | -2.64
-17 | -0.642 | 0.22143 | -0.033 | -2.9
-16.5 | -0.648 | 0.21579 | -0.033 | -3.004
-16 | -0.652 | 0.19459 | -0.033 | -3.352
-15.5 | -0.654 | 0.18222 | -0.034 | -3.589
-15 | -0.653 | 0.17014 | -0.035 | -3.838
-14.5 | -0.649 | 0.16096 | -0.036 | -4.033
-14 | -0.642 | 0.14636 | -0.037 | -4.388
-13.5 | -0.632 | 0.13794 | -0.037 | -4.581
-13 | -0.618 | 0.13031 | -0.036 | -4.74
-12.5 | -0.601 | 0.12033 | -0.037 | -4.991
-12 | -0.58 | 0.11393 | -0.037 | -5.09
-11.5 | -0.556 | 0.10548 | -0.038 | -5.27
-11 | -0.528 | 0.09902 | -0.038 | -5.337
-10.5 | -0.498 | 0.09174 | -0.039 | -5.428
-10 | -0.465 | 0.08497 | -0.04 | -5.468
-9.5 | -0.428 | 0.07927 | -0.04 | -5.404
-9 | -0.389 | 0.07464 | -0.041 | -5.213
-8.5 | -0.347 | 0.07016 | -0.041 | -4.945
-8 | -0.304 | 0.06581 | -0.042 | -4.612
-7.5 | -0.259 | 0.06163 | -0.043 | -4.202
-7 | -0.213 | 0.05832 | -0.043 | -3.66
-6.5 | -0.167 | 0.05495 | -0.044 | -3.039
-6 | -0.12 | 0.05195 | -0.046 | -2.307
-5.5 | -0.072 | 0.04947 | -0.047 | -1.456
-5 | -0.024 | 0.04692 | -0.048 | -0.504
-4.5 | 0.025 | 0.045 | -0.049 | 0.559
-4 | 0.074 | 0.04331 | -0.051 | 1.716
-3.5 | 0.124 | 0.04194 | -0.052 | 2.949
-3 | 0.215 | 0.01974 | -0.108 | 10.895
-2.5 | 0.277 | 0.01969 | -0.109 | 14.047
-2 | 0.315 | 0.02237 | -0.1 | 14.086
-1.5 | 0.373 | 0.02226 | -0.101 | 16.758
-1 | 0.431 | 0.02218 | -0.102 | 19.433
-0.5 | 0.489 | 0.02221 | -0.103 | 22.033
0 | 0.562 | 0.02069 | -0.104 | 27.176
0.5 | 0.62 | 0.02108 | -0.105 | 29.429
1 | 0.677 | 0.02149 | -0.106 | 31.525
1.5 | 0.734 | 0.02197 | -0.107 | 33.416
2 | 0.791 | 0.02248 | -0.108 | 35.162
2.5 | 0.847 | 0.02307 | -0.109 | 36.689
3 | 0.902 | 0.02373 | -0.109 | 38.013
3.5 | 0.956 | 0.02447 | -0.11 | 39.078
4 | 1.005 | 0.02525 | -0.111 | 39.782
4.5 | 1.057 | 0.02623 | -0.117 | 40.281
5 | 1.108 | 0.02718 | -0.117 | 40.751
5.5 | 1.157 | 0.0282 | -0.118 | 41.039
6 | 1.205 | 0.02935 | -0.118 | 41.046
6.5 | 1.294 | 0.03168 | -0.124 | 40.853
7 | 1.341 | 0.03305 | -0.124 | 40.567
7.5 | 1.385 | 0.03436 | -0.125 | 40.305
8 | 1.19 | 0.05943 | -0.057 | 20.03
8.5 | 1.223 | 0.06337 | -0.055 | 19.301
9 | 1.254 | 0.06883 | -0.054 | 18.22
9.5 | 1.28 | 0.07374 | -0.053 | 17.361
10 | 1.302 | 0.07939 | -0.053 | 16.403
10.5 | 1.32 | 0.08499 | -0.052 | 15.534
11 | 1.334 | 0.09205 | -0.051 | 14.496
11.5 | 1.344 | 0.09806 | -0.05 | 13.708
12 | 1.35 | 0.10566 | -0.049 | 12.777
12.5 | 1.348 | 0.11508 | -0.049 | 11.714

## 2. Re 50k Mach 0.00 (2)
BIGFOIL.COM POLAR EXPORT
NACA65-616 a=0.8
NACA65-616 a=0.8 |  |  |  | Cl Max: | 1.3294 | at alpha= | 13.5 | deg
XFOIL ncrit=9 |  |  |  | L/D Max: | 19.4222 | at alpha= | 13 | deg
Re: | 50000 |  |  | Cd Min: | 0.23362 | at alpha= | 18.5 | deg
Mach: | 0 |  |  | Cl=0 at alpha= | 2.579 | deg
|  |  |  | @ Cl=0.1, Cd= | 0.05472
|  |  |  | @ Cl=0.4, Cd= | 0.078282
|  |  |  | @ Cl=0.6, Cd= | 0.10138
alpha (deg) | Cl | Cd | Cm | Cl/Cd
-10.5 | -0.4085 | 0.14098 | -0.0267 | -2.8976
-10 | -0.4188 | 0.13724 | -0.0234 | -3.0516
-9.5 | -0.4418 | 0.13448 | -0.0199 | -3.2852
-9 | -0.4203 | 0.12794 | -0.0162 | -3.2851
-8.5 | -0.4381 | 0.12533 | -0.0119 | -3.4956
-8 | -0.4293 | 0.12046 | -0.008 | -3.5638
-7.5 | -0.4428 | 0.117 | -0.0035 | -3.7846
-7 | -0.4601 | 0.11407 | 0.0017 | -4.0335
-6.5 | -0.4485 | 0.10921 | 0.0052 | -4.1068
-5.5 | -0.6369 | 0.06248 | -0.0389 | -10.1937
-5 | -0.5963 | 0.05425 | -0.0419 | -10.9917
-4.5 | -0.5519 | 0.04877 | -0.0431 | -11.3164
-4 | -0.5081 | 0.04544 | -0.0431 | -11.1818
-3.5 | -0.4632 | 0.04292 | -0.0425 | -10.7922
-3 | -0.4188 | 0.04141 | -0.0413 | -10.1135
-2.5 | -0.3784 | 0.04028 | -0.0393 | -9.3942
-2 | -0.3382 | 0.03948 | -0.0373 | -8.5664
-1.5 | -0.3003 | 0.03773 | -0.0335 | -7.9592
-0.5 | -0.213 | 0.04288 | -0.0157 | -4.9674
0 | -0.212 | 0.04143 | -0.0113 | -5.1171
0.5 | -0.1965 | 0.04075 | -0.0094 | -4.8221
1 | -0.1603 | 0.04144 | -0.0111 | -3.8682
1.5 | -0.1157 | 0.04291 | -0.0143 | -2.6963
2 | -0.0691 | 0.04481 | -0.0177 | -1.5421
2.5 | -0.011 | 0.04791 | -0.0233 | -0.2296
3 | 0.0586 | 0.05241 | -0.0309 | 1.1181
3.5 | 0.1129 | 0.05544 | -0.0357 | 2.0364
4 | 0.1689 | 0.05913 | -0.0405 | 2.8564
4.5 | 0.2233 | 0.06309 | -0.045 | 3.5394
5 | 0.2758 | 0.06734 | -0.0492 | 4.0956
5.5 | 0.321 | 0.07127 | -0.0521 | 4.504
6 | 0.3541 | 0.07395 | -0.0531 | 4.7884
6.5 | 0.3978 | 0.07805 | -0.0559 | 5.0967
7 | 0.4493 | 0.08348 | -0.0599 | 5.3821
7.5 | 0.4738 | 0.0864 | -0.0601 | 5.4838
8 | 0.5173 | 0.09158 | -0.063 | 5.6486
9 | 0.6027 | 0.1017 | -0.068 | 5.9263
9.5 | 0.6228 | 0.1054 | -0.068 | 5.9089
10 | 0.7418 | 0.10148 | -0.0675 | 7.3098
10.5 | 0.8229 | 0.1005 | -0.0672 | 8.1881
11 | 0.8791 | 0.09857 | -0.0643 | 8.9185
11.5 | 1.1115 | 0.05869 | -0.0467 | 18.9385
12 | 1.1095 | 0.06151 | -0.0379 | 18.0377
12.5 | 1.1986 | 0.06258 | -0.0359 | 19.1531
13 | 1.2974 | 0.0668 | -0.0373 | 19.4222
13.5 | 1.3294 | 0.07413 | -0.0361 | 17.9334
14 | 1.3111 | 0.08231 | -0.0329 | 15.9288
14.5 | 1.2732 | 0.09211 | -0.0307 | 13.8226
15 | 1.2186 | 0.104 | -0.031 | 11.7173
15.5 | 1.1607 | 0.11837 | -0.0348 | 9.8057
17 | 0.9033 | 0.21316 | -0.0967 | 4.2377
17.5 | 0.9319 | 0.22298 | -0.0985 | 4.1793
18 | 0.9422 | 0.2288 | -0.102 | 4.118
18.5 | 0.9437 | 0.23362 | -0.1071 | 4.0395

## 3. Re 50k Mach 0.10 (1)
BIGFOIL.COM POLAR EXPORT
NACA65-616 a=0.8
NACA65-616 a=0.8 |  |  |  | Cl Max: | 1.346 | at alpha= | 7 | deg
JavaFoil+Calcfoil stall+Eppler ext transition |  |  |  | L/D Max: | 40.904 | at alpha= | 5.5 | deg
Re: | 50000 |  |  | Cd Min: | 0.01971 | at alpha= | -2.5 | deg
Mach: | 0.1 |  |  | Cl=0 at alpha= | -4.7551 | deg
|  |  |  | @ Cl=0.1, Cd= | 0.042691
|  |  |  | @ Cl=0.4, Cd= | 0.022308
|  |  |  | @ Cl=0.6, Cd= | 0.021013
alpha (deg) | Cl | Cd | Cm | Cl/Cd
-20 | -0.525 | 0.33701 | -0.024 | -1.557
-19.5 | -0.542 | 0.31917 | -0.024 | -1.697
-19 | -0.558 | 0.29669 | -0.024 | -1.881
-18.5 | -0.574 | 0.27298 | -0.025 | -2.101
-18 | -0.588 | 0.26347 | -0.024 | -2.231
-17.5 | -0.602 | 0.25549 | -0.032 | -2.355
-17 | -0.613 | 0.23276 | -0.033 | -2.635
-16.5 | -0.623 | 0.21357 | -0.034 | -2.916
-16 | -0.63 | 0.20396 | -0.033 | -3.088
-15.5 | -0.635 | 0.18945 | -0.034 | -3.35
-15 | -0.637 | 0.17553 | -0.035 | -3.626
-14.5 | -0.635 | 0.16524 | -0.036 | -3.845
-14 | -0.631 | 0.14824 | -0.037 | -4.256
-13.5 | -0.623 | 0.13905 | -0.037 | -4.481
-13 | -0.611 | 0.13269 | -0.037 | -4.605
-12.5 | -0.596 | 0.12404 | -0.037 | -4.802
-12 | -0.576 | 0.11361 | -0.037 | -5.074
-11.5 | -0.554 | 0.10553 | -0.038 | -5.248
-11 | -0.527 | 0.10105 | -0.039 | -5.219
-10.5 | -0.498 | 0.09353 | -0.039 | -5.321
-10 | -0.465 | 0.08625 | -0.04 | -5.39
-9.5 | -0.429 | 0.0803 | -0.041 | -5.344
-9 | -0.39 | 0.07531 | -0.042 | -5.18
-8.5 | -0.348 | 0.07088 | -0.042 | -4.909
-8 | -0.305 | 0.06642 | -0.042 | -4.585
-7.5 | -0.26 | 0.06205 | -0.043 | -4.189
-7 | -0.214 | 0.05868 | -0.044 | -3.652
-6.5 | -0.168 | 0.05523 | -0.045 | -3.037
-6 | -0.12 | 0.05181 | -0.046 | -2.324
-5.5 | -0.072 | 0.04921 | -0.047 | -1.47
-5 | -0.024 | 0.047 | -0.048 | -0.506
-4.5 | 0.025 | 0.0451 | -0.049 | 0.56
-4 | 0.075 | 0.04339 | -0.051 | 1.721
-3.5 | 0.124 | 0.04202 | -0.052 | 2.959
-3 | 0.216 | 0.01978 | -0.108 | 10.927
-2.5 | 0.278 | 0.01971 | -0.109 | 14.103
-2 | 0.317 | 0.02244 | -0.101 | 14.113
-1.5 | 0.375 | 0.02233 | -0.102 | 16.787
-1 | 0.433 | 0.02228 | -0.103 | 19.438
-0.5 | 0.492 | 0.02227 | -0.104 | 22.082
0 | 0.565 | 0.02079 | -0.105 | 27.187
0.5 | 0.623 | 0.02116 | -0.106 | 29.455
1 | 0.681 | 0.02158 | -0.107 | 31.533
1.5 | 0.738 | 0.02206 | -0.107 | 33.431
2 | 0.794 | 0.02261 | -0.108 | 35.113
2.5 | 0.85 | 0.0232 | -0.109 | 36.636
3 | 0.906 | 0.02386 | -0.11 | 37.948
3.5 | 0.961 | 0.02461 | -0.111 | 39.047
4 | 1.009 | 0.02544 | -0.111 | 39.657
4.5 | 1.061 | 0.02646 | -0.117 | 40.094
5 | 1.112 | 0.02737 | -0.118 | 40.638
5.5 | 1.162 | 0.0284 | -0.118 | 40.904
6 | 1.209 | 0.02959 | -0.118 | 40.875
6.5 | 1.3 | 0.03203 | -0.124 | 40.584
7 | 1.346 | 0.03334 | -0.125 | 40.379
7.5 | 1.161 | 0.05523 | -0.061 | 21.025
8 | 1.194 | 0.05937 | -0.056 | 20.115
8.5 | 1.227 | 0.06407 | -0.055 | 19.154
9 | 1.257 | 0.06887 | -0.054 | 18.255
9.5 | 1.283 | 0.0748 | -0.054 | 17.154
10 | 1.304 | 0.07948 | -0.052 | 16.402
10.5 | 1.32 | 0.08567 | -0.051 | 15.411
11 | 1.333 | 0.09229 | -0.051 | 14.441
11.5 | 1.341 | 0.10098 | -0.05 | 13.28
12 | 1.345 | 0.10928 | -0.049 | 12.304

## 4. Re 50k Mach 0.10 (2)
BIGFOIL.COM POLAR EXPORT
NACA65-616 a=0.8
NACA65-616 a=0.8 |  |  |  | Cl Max: | 1.3214 | at alpha= | 13.5 | deg
XFOIL ncrit=9 |  |  |  | L/D Max: | 19.5123 | at alpha= | 11.5 | deg
Re: | 50000 |  |  | Cd Min: | 0.23453 | at alpha= | 18.5 | deg
Mach: | 0.1 |  |  | Cl=0 at alpha= | 2.5863 | deg
|  |  |  | @ Cl=0.1, Cd= | 0.054915
|  |  |  | @ Cl=0.4, Cd= | 0.078879
|  |  |  | @ Cl=0.6, Cd= | 0.10237
alpha (deg) | Cl | Cd | Cm | Cl/Cd
-10.5 | -0.4104 | 0.14196 | -0.0268 | -2.891
-10 | -0.4208 | 0.13821 | -0.0234 | -3.0446
-9.5 | -0.4435 | 0.13541 | -0.0199 | -3.2752
-9 | -0.4175 | 0.12852 | -0.0162 | -3.2485
-8.5 | -0.4393 | 0.12615 | -0.0119 | -3.4824
-8 | -0.4279 | 0.12107 | -0.0081 | -3.5343
-6.5 | -0.4453 | 0.10956 | 0.0048 | -4.0644
-5.5 | -0.6408 | 0.06363 | -0.0387 | -10.0707
-5 | -0.6014 | 0.05519 | -0.0417 | -10.8969
-4.5 | -0.5574 | 0.04947 | -0.043 | -11.2674
-4 | -0.5133 | 0.04596 | -0.0432 | -11.1684
-3.5 | -0.468 | 0.04333 | -0.0427 | -10.8008
-3 | -0.4232 | 0.04168 | -0.0415 | -10.1536
-2.5 | -0.3823 | 0.04052 | -0.0395 | -9.4348
-2 | -0.3418 | 0.03976 | -0.0374 | -8.5966
-1.5 | -0.2968 | 0.03762 | -0.0362 | -7.8894
-0.5 | -0.2129 | 0.0432 | -0.016 | -4.9282
0 | -0.2119 | 0.04175 | -0.0115 | -5.0754
0.5 | -0.198 | 0.04097 | -0.0093 | -4.8328
1 | -0.1627 | 0.04159 | -0.0109 | -3.912
1.5 | -0.1183 | 0.04303 | -0.014 | -2.7492
2 | -0.0715 | 0.04493 | -0.0174 | -1.5914
2.5 | -0.0115 | 0.04817 | -0.0233 | -0.23874
3 | 0.0551 | 0.05229 | -0.0304 | 1.0537
3.5 | 0.1124 | 0.05564 | -0.0357 | 2.0201
4.5 | 0.2244 | 0.0635 | -0.0453 | 3.5339
5 | 0.2777 | 0.06789 | -0.0496 | 4.0904
5.5 | 0.3155 | 0.07091 | -0.0513 | 4.4493
6 | 0.3541 | 0.07418 | -0.0532 | 4.7735
7 | 0.4513 | 0.08413 | -0.0603 | 5.3643
7.5 | 0.4761 | 0.08684 | -0.0604 | 5.4825
8 | 0.5123 | 0.09142 | -0.0624 | 5.6038
8.5 | 0.5594 | 0.09697 | -0.0656 | 5.7688
9 | 0.5949 | 0.10161 | -0.0673 | 5.8547
9.5 | 0.6207 | 0.10547 | -0.0678 | 5.8851
10 | 0.7528 | 0.10141 | -0.0677 | 7.4233
10.5 | 0.8084 | 0.10189 | -0.0667 | 7.934
11 | 0.8731 | 0.09968 | -0.0642 | 8.759
11.5 | 1.1163 | 0.05721 | -0.0438 | 19.5123
12 | 1.1094 | 0.06245 | -0.0373 | 17.7646
12.5 | 1.2019 | 0.06351 | -0.0353 | 18.9246
13 | 1.2924 | 0.06812 | -0.0362 | 18.9724
13.5 | 1.3214 | 0.07565 | -0.0349 | 17.4673
14 | 1.2965 | 0.08413 | -0.0319 | 15.4107
14.5 | 1.2554 | 0.09427 | -0.0303 | 13.3171
15 | 1.2011 | 0.10661 | -0.0314 | 11.2663
15.5 | 1.1468 | 0.12131 | -0.0359 | 9.4535
16 | 0.9665 | 0.17032 | -0.0673 | 5.6746
17 | 0.9052 | 0.21399 | -0.0974 | 4.2301
17.5 | 0.9342 | 0.22395 | -0.0992 | 4.1715
18 | 0.9436 | 0.22956 | -0.1029 | 4.1105
18.5 | 0.946 | 0.23453 | -0.1079 | 4.0336

## 5. Re 50k Mach 0.25 (1)
BIGFOIL.COM POLAR EXPORT
NACA65-616 a=0.8
NACA65-616 a=0.8 |  |  |  | Cl Max: | 1.375 | at alpha= | 7 | deg
JavaFoil+Calcfoil stall+Eppler ext transition |  |  |  | L/D Max: | 40.262 | at alpha= | 5.5 | deg
Re: | 50000 |  |  | Cd Min: | 0.02016 | at alpha= | -2.5 | deg
Mach: | 0.25 |  |  | Cl=0 at alpha= | -4.76 | deg
|  |  |  | @ Cl=0.1, Cd= | 0.043199
|  |  |  | @ Cl=0.4, Cd= | 0.022837
|  |  |  | @ Cl=0.6, Cd= | 0.021429
alpha (deg) | Cl | Cd | Cm | Cl/Cd
-18 | -0.243 | 0.41483 | -0.027 | -0.587
-17.5 | -0.298 | 0.3532 | -0.027 | -0.842
-17 | -0.345 | 0.36998 | -0.026 | -0.933
-16.5 | -0.388 | 0.33317 | -0.025 | -1.164
-16 | -0.426 | 0.26846 | -0.026 | -1.587
-15.5 | -0.46 | 0.23805 | -0.026 | -1.932
-15 | -0.489 | 0.21458 | -0.027 | -2.279
-14.5 | -0.513 | 0.20074 | -0.027 | -2.555
-14 | -0.532 | 0.17829 | -0.036 | -2.985
-13.5 | -0.545 | 0.15901 | -0.037 | -3.426
-13 | -0.551 | 0.14737 | -0.038 | -3.74
-12.5 | -0.551 | 0.13714 | -0.039 | -4.02
-12 | -0.545 | 0.12097 | -0.04 | -4.507
-11.5 | -0.533 | 0.11832 | -0.039 | -4.502
-11 | -0.515 | 0.10562 | -0.04 | -4.875
-10.5 | -0.492 | 0.09924 | -0.04 | -4.954
-10 | -0.464 | 0.0916 | -0.041 | -5.061
-9.5 | -0.431 | 0.08366 | -0.042 | -5.154
-9 | -0.394 | 0.07868 | -0.042 | -5.007
-8.5 | -0.353 | 0.07222 | -0.043 | -4.884
-8 | -0.31 | 0.06765 | -0.043 | -4.578
-7.5 | -0.265 | 0.06303 | -0.044 | -4.203
-7 | -0.219 | 0.06008 | -0.045 | -3.642
-6.5 | -0.171 | 0.05606 | -0.045 | -3.059
-6 | -0.123 | 0.0529 | -0.047 | -2.33
-5.5 | -0.074 | 0.05008 | -0.048 | -1.481
-5 | -0.024 | 0.04752 | -0.049 | -0.513
-4.5 | 0.026 | 0.04555 | -0.051 | 0.569
-4 | 0.077 | 0.04383 | -0.052 | 1.749
-3.5 | 0.128 | 0.04243 | -0.053 | 3.009
-3 | 0.179 | 0.04095 | -0.056 | 4.375
-2.5 | 0.286 | 0.02016 | -0.112 | 14.162
-2 | 0.325 | 0.02295 | -0.103 | 14.154
-1.5 | 0.384 | 0.02285 | -0.104 | 16.823
-1 | 0.444 | 0.0228 | -0.105 | 19.483
-0.5 | 0.504 | 0.02279 | -0.106 | 22.136
0 | 0.58 | 0.02129 | -0.107 | 27.237
0.5 | 0.639 | 0.0217 | -0.108 | 29.436
1 | 0.697 | 0.02216 | -0.109 | 31.471
1.5 | 0.756 | 0.02267 | -0.11 | 33.35
2 | 0.814 | 0.02326 | -0.11 | 34.979
2.5 | 0.871 | 0.02391 | -0.111 | 36.439
3 | 0.928 | 0.02463 | -0.112 | 37.683
3.5 | 0.985 | 0.02542 | -0.113 | 38.753
4 | 1.034 | 0.02628 | -0.114 | 39.328
4.5 | 1.087 | 0.0272 | -0.115 | 39.964
5 | 1.139 | 0.0284 | -0.12 | 40.121
5.5 | 1.189 | 0.02954 | -0.121 | 40.262
6 | 1.281 | 0.03216 | -0.127 | 39.83
6.5 | 1.329 | 0.03347 | -0.128 | 39.718
7 | 1.375 | 0.03494 | -0.128 | 39.348
7.5 | 1.184 | 0.05669 | -0.061 | 20.891
8 | 1.216 | 0.06133 | -0.057 | 19.835
8.5 | 1.246 | 0.06672 | -0.056 | 18.682
9 | 1.273 | 0.07175 | -0.055 | 17.74
9.5 | 1.293 | 0.07703 | -0.053 | 16.783
10 | 1.306 | 0.0838 | -0.052 | 15.579
10.5 | 1.312 | 0.09087 | -0.051 | 14.441
11 | 1.312 | 0.09799 | -0.05 | 13.394
11.5 | 1.305 | 0.10811 | -0.05 | 12.075
12 | 1.291 | 0.12052 | -0.049 | 10.714

## 6. Re 50k Mach 0.25 (2)
BIGFOIL.COM POLAR EXPORT
NACA65-616 a=0.8
NACA65-616 a=0.8 |  |  |  | Cl Max: | 1.2436 | at alpha= | 13 | deg
XFOIL ncrit=9 |  |  |  | L/D Max: | 17.6776 | at alpha= | 11.5 | deg
Re: | 50000 |  |  | Cd Min: | 0.23381 | at alpha= | 18 | deg
Mach: | 0.25 |  |  | Cl=0 at alpha= | 2.6435 | deg
|  |  |  | @ Cl=0.1, Cd= | 0.056413
|  |  |  | @ Cl=0.4, Cd= | 0.08034
|  |  |  | @ Cl=0.6, Cd= | 0.10322
alpha (deg) | Cl | Cd | Cm | Cl/Cd
-10 | -0.4176 | 0.14181 | -0.0236 | -2.9448
-9.5 | -0.4103 | 0.13625 | -0.0202 | -3.0114
-9 | -0.4085 | 0.13191 | -0.0165 | -3.0968
-8.5 | -0.4452 | 0.1306 | -0.0123 | -3.4089
-8 | -0.4224 | 0.12446 | -0.0087 | -3.3939
-7.5 | -0.4318 | 0.12056 | -0.0047 | -3.5816
-6.5 | -0.4391 | 0.11228 | 0.0033 | -3.9108
-5 | -0.6265 | 0.06053 | -0.0405 | -10.3502
-4.5 | -0.5875 | 0.05381 | -0.042 | -10.918
-4 | -0.5422 | 0.04904 | -0.0432 | -11.0563
-3.5 | -0.4951 | 0.04571 | -0.0433 | -10.8313
-3 | -0.4479 | 0.04341 | -0.0425 | -10.3179
-2.5 | -0.4039 | 0.04194 | -0.0409 | -9.6304
-2 | -0.3615 | 0.0411 | -0.0384 | -8.7956
-1.5 | -0.3158 | 0.04031 | -0.0377 | -7.8343
-1 | -0.3058 | 0.04017 | -0.0239 | -7.6126
-0.5 | -0.2124 | 0.04495 | -0.0174 | -4.7253
0 | -0.2114 | 0.04351 | -0.0128 | -4.8587
0.5 | -0.2043 | 0.04231 | -0.0091 | -4.8286
1 | -0.1753 | 0.04247 | -0.0095 | -4.1276
1.5 | -0.1324 | 0.04373 | -0.0122 | -3.0277
2 | -0.0851 | 0.04557 | -0.0157 | -1.8675
2.5 | -0.0192 | 0.04916 | -0.0227 | -0.39056
3 | 0.0477 | 0.05307 | -0.0298 | 0.89881
3.5 | 0.112 | 0.05718 | -0.0362 | 1.9587
4 | 0.1732 | 0.06154 | -0.0419 | 2.8144
4.5 | 0.2203 | 0.06477 | -0.0451 | 3.4013
5 | 0.2643 | 0.0679 | -0.0478 | 3.8925
5.5 | 0.3122 | 0.07182 | -0.0511 | 4.347
6 | 0.3628 | 0.07645 | -0.0549 | 4.7456
6.5 | 0.4065 | 0.08102 | -0.0577 | 5.0173
7 | 0.4389 | 0.08423 | -0.0587 | 5.2107
7.5 | 0.4841 | 0.08945 | -0.0618 | 5.412
8.5 | 0.5616 | 0.0986 | -0.0659 | 5.6957
9 | 0.6071 | 0.10408 | -0.0685 | 5.833
9.5 | 0.6477 | 0.10784 | -0.0694 | 6.0061
10 | 0.7497 | 0.10368 | -0.0671 | 7.2309
10.5 | 0.8052 | 0.10461 | -0.0661 | 7.6972
11 | 0.8922 | 0.09987 | -0.0624 | 8.9336
11.5 | 1.0999 | 0.06222 | -0.0386 | 17.6776
12 | 1.1267 | 0.06621 | -0.0342 | 17.0171
12.5 | 1.2068 | 0.06924 | -0.0323 | 17.4292
13 | 1.2436 | 0.07589 | -0.0311 | 16.3869
13.5 | 1.238 | 0.08473 | -0.0297 | 14.6111
14 | 1.2213 | 0.09449 | -0.0293 | 12.9252
15 | 1.0538 | 0.13198 | -0.0447 | 7.9845
16 | 0.9125 | 0.20337 | -0.0906 | 4.4869
17 | 0.9172 | 0.21869 | -0.1011 | 4.1941
17.5 | 0.9485 | 0.22946 | -0.103 | 4.1336
18 | 0.9529 | 0.23381 | -0.1076 | 4.0755

## 7. Re 50k Mach 0.50 (1)
BIGFOIL.COM POLAR EXPORT
NACA65-616 a=0.8
NACA65-616 a=0.8 |  |  |  | Cl Max: | 1.399 | at alpha= | 6 | deg
JavaFoil+Calcfoil stall+Eppler ext transition |  |  |  | L/D Max: | 37.652 | at alpha= | 4.5 | deg
Re: | 50000 |  |  | Cd Min: | 0.02164 | at alpha= | -2 | deg
Mach: | 0.5 |  |  | Cl=0 at alpha= | -4.7589 | deg
|  |  |  | @ Cl=0.1, Cd= | 0.045474
|  |  |  | @ Cl=0.4, Cd= | 0.022698
|  |  |  | @ Cl=0.6, Cd= | 0.024408
alpha (deg) | Cl | Cd | Cm | Cl/Cd
-20 | -0.857 | 0.45191 | -0.05 | -1.896
-19.5 | -0.827 | 0.42517 | -0.049 | -1.946
-19 | -0.799 | 0.41618 | -0.049 | -1.921
-18.5 | -0.772 | 0.40369 | -0.049 | -1.912
-18 | -0.744 | 0.40078 | -0.049 | -1.857
-17.5 | -0.717 | 0.38463 | -0.05 | -1.863
-17 | -0.689 | 0.3805 | -0.05 | -1.81
-16.5 | -0.659 | 0.37029 | -0.048 | -1.781
-16 | -0.631 | 0.3497 | -0.048 | -1.806
-15.5 | -0.604 | 0.34072 | -0.048 | -1.772
-15 | -0.576 | 0.32563 | -0.049 | -1.769
-14.5 | -0.548 | 0.32079 | -0.05 | -1.709
-14 | -0.52 | 0.31632 | -0.05 | -1.645
-13.5 | -0.491 | 0.29446 | -0.046 | -1.667
-13 | -0.463 | 0.2894 | -0.047 | -1.6
-12.5 | -0.435 | 0.26639 | -0.047 | -1.634
-12 | -0.407 | 0.44279 | -0.048 | -0.92
-11.5 | -0.379 | 0.26724 | -0.048 | -1.419
-11 | -0.351 | 0.25482 | -0.049 | -1.378
-10.5 | -0.322 | 0.23605 | -0.045 | -1.366
-10 | -0.294 | 0.22928 | -0.045 | -1.284
-9.5 | -0.266 | 0.22425 | -0.044 | -1.188
-9 | -0.238 | 0.22209 | -0.045 | -1.073
-8.5 | -0.289 | 0.12918 | -0.045 | -2.238
-8 | -0.298 | 0.09236 | -0.046 | -3.222
-7.5 | -0.27 | 0.07864 | -0.047 | -3.432
-7 | -0.23 | 0.07015 | -0.048 | -3.282
-6.5 | -0.184 | 0.06329 | -0.049 | -2.909
-6 | -0.134 | 0.05755 | -0.05 | -2.329
-5.5 | -0.081 | 0.05413 | -0.051 | -1.502
-5 | -0.027 | 0.05054 | -0.054 | -0.532
-4.5 | 0.029 | 0.04798 | -0.055 | 0.599
-4 | 0.085 | 0.0459 | -0.057 | 1.856
-3.5 | 0.142 | 0.04428 | -0.058 | 3.211
-3 | 0.2 | 0.04292 | -0.06 | 4.649
-2.5 | 0.306 | 0.02283 | -0.119 | 13.402
-2 | 0.388 | 0.02164 | -0.125 | 17.94
-1.5 | 0.427 | 0.02508 | -0.115 | 17.034
-1 | 0.494 | 0.02507 | -0.115 | 19.682
-0.5 | 0.56 | 0.02514 | -0.116 | 22.289
0 | 0.642 | 0.02364 | -0.117 | 27.159
0.5 | 0.707 | 0.02421 | -0.118 | 29.207
1 | 0.772 | 0.02487 | -0.119 | 31.035
1.5 | 0.836 | 0.02559 | -0.12 | 32.678
2 | 0.9 | 0.0264 | -0.121 | 34.101
2.5 | 0.964 | 0.02727 | -0.121 | 35.362
3 | 1.028 | 0.02821 | -0.122 | 36.439
3.5 | 1.091 | 0.02932 | -0.123 | 37.218
4 | 1.142 | 0.03051 | -0.124 | 37.428
4.5 | 1.199 | 0.03183 | -0.125 | 37.652
5 | 1.253 | 0.03336 | -0.126 | 37.557
5.5 | 1.353 | 0.03701 | -0.133 | 36.565
6 | 1.399 | 0.03922 | -0.134 | 35.674
6.5 | 1.206 | 0.05309 | -0.06 | 22.725
7 | 1.231 | 0.0597 | -0.062 | 20.626
7.5 | 1.243 | 0.06577 | -0.06 | 18.891
8 | 1.231 | 0.07437 | -0.056 | 16.551
8.5 | 1.174 | 0.08946 | -0.053 | 13.121
9 | 0.758 | 0.15782 | -0.052 | 4.803
9.5 | 0.785 | 0.21028 | -0.049 | 3.731
10 | 0.812 | 0.24226 | -0.059 | 3.352
10.5 | 0.839 | 0.21755 | -0.06 | 3.856
11 | 0.865 | 0.23596 | -0.061 | 3.667

## 8. Re 50k Mach 0.50 (2)
BIGFOIL.COM POLAR EXPORT
NACA65-616 a=0.8
NACA65-616 a=0.8 |  |  |  | Cl Max: | 1.1139 | at alpha= | 20 | deg
XFOIL ncrit=9 |  |  |  | L/D Max: | 11.9049 | at alpha= | 11.5 | deg
Re: | 50000 |  |  | Cd Min: | 0.29757 | at alpha= | 20 | deg
Mach: | 0.5 |  |  | Cl=0 at alpha= | 2.8397 | deg
|  |  |  | @ Cl=0.1, Cd= | 0.062829
|  |  |  | @ Cl=0.4, Cd= | 0.086725
|  |  |  | @ Cl=0.6, Cd= | 0.10734
alpha (deg) | Cl | Cd | Cm | Cl/Cd
-9.5 | -0.4038 | 0.15185 | -0.0211 | -2.6592
-9 | -0.4035 | 0.14671 | -0.0181 | -2.7503
-8.5 | -0.3988 | 0.14179 | -0.0148 | -2.8126
-8 | -0.4242 | 0.13959 | -0.0109 | -3.0389
-7.5 | -0.4128 | 0.13337 | -0.0082 | -3.0951
-7 | -0.4143 | 0.1286 | -0.0051 | -3.2216
-6.5 | -0.4219 | 0.12404 | -0.0019 | -3.4013
-6 | -0.5569 | 0.10778 | -0.0196 | -5.167
-5.5 | -0.5858 | 0.09913 | -0.0199 | -5.9094
-5 | -0.6273 | 0.08817 | -0.0253 | -7.1147
-4.5 | -0.6558 | 0.07631 | -0.0328 | -8.5939
-4 | -0.6414 | 0.06792 | -0.035 | -9.4435
-3.5 | -0.6102 | 0.0601 | -0.039 | -10.1531
-3 | -0.5627 | 0.05401 | -0.0421 | -10.4184
-2.5 | -0.5077 | 0.04991 | -0.0437 | -10.1723
-2 | -0.4544 | 0.04734 | -0.0431 | -9.5986
-1.5 | -0.4022 | 0.04599 | -0.0409 | -8.7454
1 | -0.2015 | 0.04814 | -0.0088 | -4.1857
1.5 | -0.1814 | 0.04766 | -0.0067 | -3.8061
2 | -0.1224 | 0.05015 | -0.0121 | -2.4407
2.5 | -0.05 | 0.05384 | -0.0199 | -0.92868
3 | 0.0236 | 0.05818 | -0.0278 | 0.40564
3.5 | 0.0886 | 0.06218 | -0.0341 | 1.4249
4 | 0.1422 | 0.06523 | -0.0382 | 2.18
4.5 | 0.1996 | 0.06918 | -0.0431 | 2.8852
5 | 0.259 | 0.07384 | -0.0482 | 3.5076
5.5 | 0.3177 | 0.0792 | -0.0532 | 4.0114
6 | 0.3517 | 0.08196 | -0.0542 | 4.2911
6.5 | 0.4115 | 0.08786 | -0.0592 | 4.6836
7.5 | 0.4857 | 0.09628 | -0.0628 | 5.0447
8 | 0.5278 | 0.10137 | -0.0652 | 5.2067
8.5 | 0.5867 | 0.10744 | -0.0688 | 5.4607
9 | 0.671 | 0.10679 | -0.0675 | 6.2834
9.5 | 0.7204 | 0.11013 | -0.0676 | 6.5414
10 | 0.7679 | 0.11337 | -0.0674 | 6.7734
10.5 | 0.8132 | 0.11598 | -0.0662 | 7.0116
11 | 0.8831 | 0.11387 | -0.0611 | 7.7553
11.5 | 1.0562 | 0.08872 | -0.0369 | 11.9049
12 | 1.0614 | 0.09689 | -0.0362 | 10.9547
12.5 | 1.0051 | 0.11523 | -0.0449 | 8.7226
13 | 0.9887 | 0.12881 | -0.0508 | 7.6756
13.5 | 0.9522 | 0.14821 | -0.0626 | 6.4247
14 | 0.944 | 0.16267 | -0.0707 | 5.8032
14.5 | 0.956 | 0.17349 | -0.0755 | 5.5104
15 | 0.9561 | 0.18671 | -0.0833 | 5.1208
15.5 | 0.9713 | 0.19858 | -0.089 | 4.8912
16 | 0.9688 | 0.21198 | -0.0987 | 4.5702
17 | 0.9881 | 0.24259 | -0.1179 | 4.0731
17.5 | 0.9996 | 0.24899 | -0.1236 | 4.0146
18 | 1.0195 | 0.25776 | -0.1285 | 3.9552
18.5 | 1.0559 | 0.27231 | -0.1311 | 3.8776
19 | 1.0622 | 0.27512 | -0.138 | 3.8609
19.5 | 1.0814 | 0.28346 | -0.1431 | 3.815
20 | 1.1139 | 0.29757 | -0.1461 | 3.7433

## 9. Re 100k Mach 0.00 (1)
BIGFOIL.COM POLAR EXPORT
NACA65-616 a=0.8
NACA65-616 a=0.8 |  |  |  | Cl Max: | 1.469 | at alpha= | 8.5 | deg
JavaFoil+Calcfoil stall+Eppler ext transition |  |  |  | L/D Max: | 58.627 | at alpha= | 5.5 | deg
Re: | 100000 |  |  | Cd Min: | 0.01525 | at alpha= | 0 | deg
Mach: | 0 |  |  | Cl=0 at alpha= | -4.7551 | deg
|  |  |  | @ Cl=0.1, Cd= | 0.031632
|  |  |  | @ Cl=0.4, Cd= | 0.015956
|  |  |  | @ Cl=0.6, Cd= | 0.015465
alpha (deg) | Cl | Cd | Cm | Cl/Cd
-20 | -0.573 | 0.2756 | -0.03 | -2.079
-19.5 | -0.587 | 0.26357 | -0.031 | -2.228
-19 | -0.601 | 0.24823 | -0.032 | -2.42
-18.5 | -0.612 | 0.22829 | -0.025 | -2.68
-18 | -0.624 | 0.21823 | -0.033 | -2.861
-17.5 | -0.634 | 0.20187 | -0.033 | -3.141
-17 | -0.643 | 0.18427 | -0.035 | -3.487
-16.5 | -0.649 | 0.18583 | -0.035 | -3.49
-16 | -0.653 | 0.16882 | -0.035 | -3.866
-15.5 | -0.654 | 0.15872 | -0.036 | -4.123
-15 | -0.653 | 0.14908 | -0.037 | -4.383
-14.5 | -0.649 | 0.13702 | -0.037 | -4.74
-14 | -0.643 | 0.12749 | -0.038 | -5.04
-13.5 | -0.632 | 0.12083 | -0.039 | -5.232
-13 | -0.618 | 0.11428 | -0.037 | -5.406
-12.5 | -0.601 | 0.10612 | -0.038 | -5.66
-12 | -0.58 | 0.10043 | -0.038 | -5.775
-11.5 | -0.556 | 0.093 | -0.038 | -5.978
-11 | -0.529 | 0.0878 | -0.039 | -6.02
-10.5 | -0.498 | 0.08142 | -0.04 | -6.117
-10 | -0.465 | 0.07652 | -0.041 | -6.073
-9.5 | -0.428 | 0.07167 | -0.041 | -5.978
-9 | -0.389 | 0.06689 | -0.042 | -5.817
-8.5 | -0.347 | 0.06318 | -0.042 | -5.492
-8 | -0.304 | 0.05936 | -0.043 | -5.114
-7.5 | -0.259 | 0.05596 | -0.044 | -4.629
-7 | -0.213 | 0.05288 | -0.045 | -4.037
-6.5 | -0.167 | 0.04974 | -0.046 | -3.359
-6 | -0.12 | 0.04708 | -0.047 | -2.547
-5.5 | -0.072 | 0.04482 | -0.048 | -1.607
-5 | -0.024 | 0.04269 | -0.05 | -0.554
-4.5 | 0.025 | 0.04083 | -0.05 | 0.616
-4 | 0.074 | 0.03925 | -0.052 | 1.894
-3.5 | 0.154 | 0.01581 | -0.108 | 9.709
-3 | 0.215 | 0.01562 | -0.109 | 13.764
-2.5 | 0.277 | 0.01565 | -0.11 | 17.668
-2 | 0.321 | 0.01614 | -0.104 | 19.864
-1.5 | 0.38 | 0.01598 | -0.105 | 23.773
-1 | 0.439 | 0.01591 | -0.106 | 27.611
-0.5 | 0.499 | 0.01586 | -0.107 | 31.469
0 | 0.568 | 0.01525 | -0.108 | 37.229
0.5 | 0.626 | 0.01564 | -0.114 | 40.058
1 | 0.685 | 0.01589 | -0.115 | 43.121
1.5 | 0.744 | 0.01621 | -0.116 | 45.88
2 | 0.802 | 0.01652 | -0.117 | 48.559
2.5 | 0.86 | 0.01686 | -0.117 | 51.027
3 | 0.918 | 0.0173 | -0.118 | 53.092
3.5 | 0.975 | 0.01775 | -0.119 | 54.958
4 | 1.026 | 0.01826 | -0.119 | 56.173
4.5 | 1.08 | 0.01879 | -0.12 | 57.481
5 | 1.133 | 0.01943 | -0.121 | 58.313
5.5 | 1.183 | 0.02018 | -0.121 | 58.627
6 | 1.23 | 0.02101 | -0.121 | 58.576
6.5 | 1.297 | 0.02727 | -0.124 | 47.573
7 | 1.344 | 0.02846 | -0.125 | 47.229
7.5 | 1.388 | 0.02962 | -0.125 | 46.875
8 | 1.43 | 0.03091 | -0.126 | 46.266
8.5 | 1.469 | 0.03215 | -0.127 | 45.689
9 | 1.255 | 0.06281 | -0.057 | 19.978
9.5 | 1.281 | 0.06715 | -0.055 | 19.075
10 | 1.303 | 0.0723 | -0.055 | 18.021
10.5 | 1.321 | 0.07714 | -0.054 | 17.122
11 | 1.335 | 0.08317 | -0.053 | 16.051
11.5 | 1.345 | 0.08973 | -0.052 | 14.987
12 | 1.35 | 0.09489 | -0.051 | 14.233
12.5 | 1.348 | 0.10202 | -0.051 | 13.217
13 | 1.341 | 0.10958 | -0.05 | 12.233
13.5 | 1.328 | 0.11611 | -0.05 | 11.441

## 10. Re 100k Mach 0.00 (2)
BIGFOIL.COM POLAR EXPORT
NACA65-616 a=0.8
NACA65-616 a=0.8 |  |  |  | Cl Max: | 1.3542 | at alpha= | 14.5 | deg
XFOIL ncrit=9 |  |  |  | L/D Max: | 32.2367 | at alpha= | 10.5 | deg
Re: | 100000 |  |  | Cd Min: | 0.23922 | at alpha= | 19.5 | deg
Mach: | 0 |  |  | Cl=0 at alpha= | 0.34512 | deg
|  |  |  | @ Cl=0.1, Cd= | 0.043998
|  |  |  | @ Cl=0.4, Cd= | 0.052307
|  |  |  | @ Cl=0.6, Cd= | 0.058175
alpha (deg) | Cl | Cd | Cm | Cl/Cd
-11.5 | -0.3985 | 0.13501 | -0.0486 | -2.9516
-11 | -0.3651 | 0.12778 | -0.0534 | -2.8573
-10.5 | -0.3388 | 0.11982 | -0.0581 | -2.8276
-10 | -0.339 | 0.11147 | -0.0668 | -3.0412
-9 | -0.3516 | 0.09806 | -0.0787 | -3.5856
-8.5 | -0.3485 | 0.09269 | -0.0784 | -3.7598
-8 | -0.348 | 0.08783 | -0.0767 | -3.9622
-6.5 | -0.4495 | 0.05287 | -0.0853 | -8.502
-6 | -0.4192 | 0.04684 | -0.0834 | -8.9496
-5.5 | -0.3642 | 0.04296 | -0.0848 | -8.4777
-5 | -0.328 | 0.04058 | -0.0827 | -8.0828
-4.5 | -0.2582 | 0.03864 | -0.0852 | -6.6822
-4 | -0.2342 | 0.03755 | -0.0812 | -6.237
-3.5 | -0.1752 | 0.03664 | -0.0821 | -4.7817
-3 | -0.1481 | 0.03629 | -0.0787 | -4.081
-2 | -0.0829 | 0.03577 | -0.071 | -2.3176
-1.5 | -0.0645 | 0.03751 | -0.0635 | -1.7195
-1 | -0.0476 | 0.03876 | -0.0529 | -1.2281
-0.5 | -0.0617 | 0.03937 | -0.0404 | -1.5672
0 | -0.041 | 0.04 | -0.0358 | -1.025
0.5 | 0.0184 | 0.04094 | -0.0383 | 0.44944
1 | 0.0446 | 0.0422 | -0.0371 | 1.0569
1.5 | 0.0864 | 0.04372 | -0.0386 | 1.9762
2 | 0.1598 | 0.04522 | -0.0449 | 3.5338
2.5 | 0.1927 | 0.04816 | -0.0483 | 4.0012
3 | 0.2896 | 0.04834 | -0.0551 | 5.9909
3.5 | 0.3351 | 0.05019 | -0.0574 | 6.6766
4 | 0.3888 | 0.05195 | -0.0602 | 7.4841
4.5 | 0.443 | 0.05368 | -0.0627 | 8.2526
5 | 0.4968 | 0.05532 | -0.0647 | 8.9805
5.5 | 0.5495 | 0.05691 | -0.0663 | 9.6556
6 | 0.6034 | 0.05826 | -0.0675 | 10.357
6.5 | 0.6576 | 0.05944 | -0.0684 | 11.0633
7 | 0.714 | 0.06027 | -0.0692 | 11.8467
7.5 | 0.7741 | 0.06051 | -0.0697 | 12.7929
8 | 0.8123 | 0.0617 | -0.0685 | 13.1653
8.5 | 0.868 | 0.06129 | -0.068 | 14.1622
9.5 | 1.1146 | 0.04112 | -0.067 | 27.106
10 | 1.1547 | 0.03886 | -0.0628 | 29.7144
10.5 | 1.1876 | 0.03684 | -0.0565 | 32.2367
11 | 1.1395 | 0.04472 | -0.049 | 25.4808
11.5 | 1.121 | 0.05131 | -0.0446 | 21.8476
12 | 1.1366 | 0.05501 | -0.0417 | 20.6617
12.5 | 1.1783 | 0.05693 | -0.0395 | 20.6973
13 | 1.2447 | 0.05847 | -0.0387 | 21.2878
13.5 | 1.329 | 0.06174 | -0.0399 | 21.5258
14 | 1.3518 | 0.06728 | -0.0379 | 20.0922
14.5 | 1.3542 | 0.07409 | -0.0355 | 18.2778
15 | 1.3382 | 0.08178 | -0.0333 | 16.3634
15.5 | 1.3085 | 0.09091 | -0.032 | 14.3934
16 | 1.2624 | 0.10242 | -0.0328 | 12.3257
16.5 | 1.207 | 0.11645 | -0.0368 | 10.365
17 | 1.15 | 0.13313 | -0.0446 | 8.6382
17.5 | 1.113 | 0.14989 | -0.0532 | 7.4254
18 | 0.9787 | 0.21612 | -0.0927 | 4.5285
18.5 | 0.9666 | 0.22458 | -0.1013 | 4.304
19 | 1.0169 | 0.23341 | -0.0976 | 4.3567
19.5 | 0.9891 | 0.23922 | -0.1101 | 4.1347

## 11. Re 100k Mach 0.10 (1)
BIGFOIL.COM POLAR EXPORT
NACA65-616 a=0.8
NACA65-616 a=0.8 |  |  |  | Cl Max: | 1.435 | at alpha= | 8 | deg
JavaFoil+Calcfoil stall+Eppler ext transition |  |  |  | L/D Max: | 58.38 | at alpha= | 5.5 | deg
Re: | 100000 |  |  | Cd Min: | 0.0153 | at alpha= | 0 | deg
Mach: | 0.1 |  |  | Cl=0 at alpha= | -4.7551 | deg
|  |  |  | @ Cl=0.1, Cd= | 0.031859
|  |  |  | @ Cl=0.4, Cd= | 0.016026
|  |  |  | @ Cl=0.6, Cd= | 0.015427
alpha (deg) | Cl | Cd | Cm | Cl/Cd
-20 | -0.525 | 0.28564 | -0.024 | -1.838
-19.5 | -0.542 | 0.26492 | -0.024 | -2.045
-19 | -0.559 | 0.25448 | -0.031 | -2.196
-18.5 | -0.575 | 0.23185 | -0.032 | -2.478
-18 | -0.589 | 0.22978 | -0.033 | -2.563
-17.5 | -0.602 | 0.21379 | -0.033 | -2.816
-17 | -0.614 | 0.19415 | -0.034 | -3.161
-16.5 | -0.623 | 0.17849 | -0.035 | -3.491
-16 | -0.63 | 0.17661 | -0.035 | -3.568
-15.5 | -0.635 | 0.16476 | -0.036 | -3.854
-15 | -0.637 | 0.15356 | -0.037 | -4.148
-14.5 | -0.636 | 0.14015 | -0.037 | -4.536
-14 | -0.631 | 0.12914 | -0.038 | -4.889
-13.5 | -0.623 | 0.12195 | -0.039 | -5.112
-13 | -0.611 | 0.11564 | -0.037 | -5.284
-12.5 | -0.596 | 0.10899 | -0.038 | -5.466
-12 | -0.576 | 0.10052 | -0.038 | -5.735
-11.5 | -0.554 | 0.09345 | -0.039 | -5.927
-11 | -0.527 | 0.08782 | -0.039 | -6.006
-10.5 | -0.498 | 0.08272 | -0.04 | -6.017
-10 | -0.465 | 0.0765 | -0.041 | -6.078
-9.5 | -0.429 | 0.07167 | -0.041 | -5.987
-9 | -0.39 | 0.06706 | -0.042 | -5.817
-8.5 | -0.348 | 0.06373 | -0.042 | -5.461
-8 | -0.305 | 0.05982 | -0.043 | -5.092
-7.5 | -0.26 | 0.05601 | -0.044 | -4.641
-7 | -0.214 | 0.05293 | -0.045 | -4.049
-6.5 | -0.168 | 0.04996 | -0.046 | -3.358
-6 | -0.12 | 0.04705 | -0.047 | -2.559
-5.5 | -0.072 | 0.04478 | -0.049 | -1.616
-5 | -0.024 | 0.04272 | -0.05 | -0.557
-4.5 | 0.025 | 0.04092 | -0.051 | 0.618
-4 | 0.075 | 0.03928 | -0.052 | 1.901
-3.5 | 0.154 | 0.01583 | -0.108 | 9.746
-3 | 0.216 | 0.01573 | -0.109 | 13.735
-2.5 | 0.278 | 0.01568 | -0.11 | 17.733
-2 | 0.322 | 0.0162 | -0.104 | 19.892
-1.5 | 0.382 | 0.01605 | -0.105 | 23.782
-1 | 0.441 | 0.01597 | -0.106 | 27.647
-0.5 | 0.502 | 0.01593 | -0.108 | 31.495
0 | 0.57 | 0.0153 | -0.109 | 37.279
0.5 | 0.629 | 0.01555 | -0.11 | 40.489
1 | 0.689 | 0.01596 | -0.116 | 43.139
1.5 | 0.747 | 0.01625 | -0.116 | 45.991
2 | 0.806 | 0.01657 | -0.117 | 48.633
2.5 | 0.864 | 0.01698 | -0.118 | 50.91
3 | 0.922 | 0.01735 | -0.118 | 53.175
3.5 | 0.98 | 0.01783 | -0.119 | 54.973
4 | 1.03 | 0.01835 | -0.12 | 56.154
4.5 | 1.085 | 0.01893 | -0.12 | 57.333
5 | 1.137 | 0.01962 | -0.121 | 57.96
5.5 | 1.187 | 0.02034 | -0.121 | 58.38
6 | 1.235 | 0.02119 | -0.122 | 58.283
6.5 | 1.303 | 0.02745 | -0.125 | 47.455
7 | 1.349 | 0.02863 | -0.125 | 47.125
7.5 | 1.393 | 0.02988 | -0.126 | 46.633
8 | 1.435 | 0.03117 | -0.127 | 46.039
8.5 | 1.23 | 0.0586 | -0.061 | 20.987
9 | 1.258 | 0.06318 | -0.056 | 19.911
9.5 | 1.284 | 0.068 | -0.056 | 18.881
10 | 1.304 | 0.07265 | -0.055 | 17.955
10.5 | 1.321 | 0.07737 | -0.053 | 17.071
11 | 1.333 | 0.08379 | -0.053 | 15.913
11.5 | 1.341 | 0.08909 | -0.051 | 15.053
12 | 1.345 | 0.09556 | -0.05 | 14.072
12.5 | 1.34 | 0.10264 | -0.05 | 13.054
13 | 1.329 | 0.10989 | -0.049 | 12.092

## 12. Re 100k Mach 0.10 (2)
BIGFOIL.COM POLAR EXPORT
NACA65-616 a=0.8
NACA65-616 a=0.8 |  |  |  | Cl Max: | 1.3451 | at alpha= | 14 | deg
XFOIL ncrit=9 |  |  |  | L/D Max: | 31.1041 | at alpha= | 10.5 | deg
Re: | 100000 |  |  | Cd Min: | 0.23459 | at alpha= | 19 | deg
Mach: | 0.1 |  |  | Cl=0 at alpha= | 0.39408 | deg
|  |  |  | @ Cl=0.1, Cd= | 0.04411
|  |  |  | @ Cl=0.4, Cd= | 0.0523
|  |  |  | @ Cl=0.6, Cd= | 0.058163
alpha (deg) | Cl | Cd | Cm | Cl/Cd
-11.5 | -0.3863 | 0.13532 | -0.0483 | -2.8547
-11 | -0.3664 | 0.12824 | -0.0557 | -2.8571
-10.5 | -0.3329 | 0.12026 | -0.0589 | -2.7682
-10 | -0.3297 | 0.11215 | -0.0668 | -2.9398
-9 | -0.3593 | 0.09816 | -0.0817 | -3.6604
-8.5 | -0.3574 | 0.09294 | -0.0807 | -3.8455
-8 | -0.3615 | 0.08831 | -0.0781 | -4.0935
-7.5 | -0.3777 | 0.08321 | -0.0762 | -4.5391
-6.5 | -0.4564 | 0.0542 | -0.0848 | -8.4207
-6 | -0.4203 | 0.04743 | -0.0841 | -8.8615
-5.5 | -0.3736 | 0.04368 | -0.0842 | -8.5531
-4.5 | -0.2672 | 0.03901 | -0.0847 | -6.8495
-4 | -0.237 | 0.03784 | -0.0815 | -6.2632
-3.5 | -0.1737 | 0.03684 | -0.0831 | -4.715
-3 | -0.1514 | 0.03651 | -0.0789 | -4.1468
-2.5 | -0.0976 | 0.03579 | -0.0797 | -2.727
-2 | -0.0863 | 0.03579 | -0.0712 | -2.4113
-1.5 | -0.0628 | 0.03762 | -0.0645 | -1.6693
-1 | -0.0495 | 0.03895 | -0.0541 | -1.2709
-0.5 | -0.0628 | 0.03954 | -0.0408 | -1.5883
0 | -0.0413 | 0.04015 | -0.0359 | -1.0286
0.5 | 0.0111 | 0.04108 | -0.0375 | 0.2702
1 | 0.0408 | 0.04235 | -0.0368 | 0.9634
1.5 | 0.0868 | 0.04381 | -0.0386 | 1.9813
2 | 0.155 | 0.04536 | -0.0442 | 3.4171
2.5 | 0.1886 | 0.04838 | -0.0478 | 3.8983
3 | 0.3015 | 0.04835 | -0.056 | 6.2358
3.5 | 0.3414 | 0.05021 | -0.0579 | 6.7994
4 | 0.3918 | 0.05203 | -0.0604 | 7.5303
4.5 | 0.4452 | 0.05379 | -0.0628 | 8.2766
5 | 0.4995 | 0.05544 | -0.0648 | 9.0097
5.5 | 0.5527 | 0.05703 | -0.0664 | 9.6914
6 | 0.6078 | 0.05835 | -0.0677 | 10.4165
6.5 | 0.6632 | 0.05948 | -0.0687 | 11.15
7 | 0.7205 | 0.06027 | -0.0695 | 11.9545
7.5 | 0.7818 | 0.06044 | -0.0701 | 12.9351
8 | 0.8462 | 0.05993 | -0.0703 | 14.1198
10 | 1.1592 | 0.03872 | -0.062 | 29.938
10.5 | 1.1804 | 0.03795 | -0.0552 | 31.1041
11 | 1.1327 | 0.04604 | -0.0482 | 24.6025
11.5 | 1.1177 | 0.05239 | -0.044 | 21.3342
12 | 1.1364 | 0.05587 | -0.0412 | 20.3401
12.5 | 1.1807 | 0.05767 | -0.039 | 20.4734
13 | 1.2492 | 0.05931 | -0.0381 | 21.0622
13.5 | 1.3274 | 0.063 | -0.0389 | 21.0698
14 | 1.3451 | 0.0689 | -0.0367 | 19.5225
14.5 | 1.342 | 0.0761 | -0.0343 | 17.6347
15 | 1.3207 | 0.08432 | -0.0323 | 15.663
15.5 | 1.287 | 0.09399 | -0.0318 | 13.6929
16 | 1.2405 | 0.10593 | -0.0335 | 11.7106
16.5 | 1.1861 | 0.1205 | -0.0386 | 9.8432
17 | 1.1325 | 0.13759 | -0.0472 | 8.231
17.5 | 1.092 | 0.15581 | -0.0576 | 7.0085
18 | 0.9793 | 0.21737 | -0.0938 | 4.5052
18.5 | 0.9684 | 0.22568 | -0.1023 | 4.291
19 | 1.0171 | 0.23459 | -0.099 | 4.3356

## 13. Re 100k Mach 0.25 (1)
BIGFOIL.COM POLAR EXPORT
NACA65-616 a=0.8
NACA65-616 a=0.8 |  |  |  | Cl Max: | 1.421 | at alpha= | 7.5 | deg
JavaFoil+Calcfoil stall+Eppler ext transition |  |  |  | L/D Max: | 57.352 | at alpha= | 5.5 | deg
Re: | 100000 |  |  | Cd Min: | 0.01564 | at alpha= | 0 | deg
Mach: | 0.25 |  |  | Cl=0 at alpha= | -4.76 | deg
|  |  |  | @ Cl=0.1, Cd= | 0.039055
|  |  |  | @ Cl=0.4, Cd= | 0.016498
|  |  |  | @ Cl=0.6, Cd= | 0.015704
alpha (deg) | Cl | Cd | Cm | Cl/Cd
-17.5 | -0.298 | 0.30094 | -0.032 | -0.99
-17 | -0.345 | 0.26746 | -0.031 | -1.291
-16.5 | -0.388 | 0.26839 | -0.026 | -1.445
-16 | -0.426 | 0.22128 | -0.027 | -1.926
-15.5 | -0.46 | 0.19734 | -0.027 | -2.331
-15 | -0.489 | 0.17687 | -0.028 | -2.766
-14.5 | -0.513 | 0.16545 | -0.028 | -3.1
-14 | -0.532 | 0.15412 | -0.038 | -3.455
-13.5 | -0.545 | 0.13915 | -0.039 | -3.917
-13 | -0.551 | 0.12453 | -0.04 | -4.428
-12.5 | -0.552 | 0.11706 | -0.041 | -4.711
-12 | -0.546 | 0.10553 | -0.042 | -5.169
-11.5 | -0.533 | 0.10167 | -0.039 | -5.239
-11 | -0.515 | 0.09271 | -0.04 | -5.555
-10.5 | -0.492 | 0.08687 | -0.041 | -5.66
-10 | -0.464 | 0.07954 | -0.041 | -5.829
-9.5 | -0.431 | 0.07411 | -0.042 | -5.819
-9 | -0.394 | 0.06976 | -0.042 | -5.648
-8.5 | -0.353 | 0.06525 | -0.043 | -5.407
-8 | -0.31 | 0.06089 | -0.044 | -5.087
-7.5 | -0.265 | 0.05685 | -0.045 | -4.661
-7 | -0.219 | 0.05395 | -0.045 | -4.056
-6.5 | -0.172 | 0.05068 | -0.047 | -3.385
-6 | -0.123 | 0.04785 | -0.048 | -2.577
-5.5 | -0.074 | 0.04527 | -0.05 | -1.639
-5 | -0.024 | 0.04315 | -0.051 | -0.565
-4.5 | 0.026 | 0.04122 | -0.052 | 0.629
-4 | 0.077 | 0.03965 | -0.053 | 1.934
-3.5 | 0.128 | 0.03833 | -0.054 | 3.332
-3 | 0.222 | 0.01603 | -0.112 | 13.842
-2.5 | 0.286 | 0.0159 | -0.113 | 17.96
-2 | 0.33 | 0.01663 | -0.106 | 19.846
-1.5 | 0.391 | 0.01651 | -0.108 | 23.692
-1 | 0.452 | 0.01643 | -0.109 | 27.531
-0.5 | 0.514 | 0.01636 | -0.11 | 31.421
0 | 0.585 | 0.01564 | -0.111 | 37.443
0.5 | 0.646 | 0.0159 | -0.112 | 40.632
1 | 0.707 | 0.0162 | -0.114 | 43.639
1.5 | 0.767 | 0.01666 | -0.119 | 46.043
2 | 0.827 | 0.01702 | -0.12 | 48.593
2.5 | 0.887 | 0.01742 | -0.121 | 50.933
3 | 0.947 | 0.01792 | -0.122 | 52.836
3.5 | 1.006 | 0.01837 | -0.122 | 54.759
4 | 1.057 | 0.01896 | -0.123 | 55.751
4.5 | 1.111 | 0.01961 | -0.123 | 56.666
5 | 1.164 | 0.0204 | -0.124 | 57.073
5.5 | 1.214 | 0.02117 | -0.124 | 57.352
6 | 1.284 | 0.02757 | -0.127 | 46.554
6.5 | 1.332 | 0.02875 | -0.128 | 46.346
7 | 1.378 | 0.03015 | -0.129 | 45.711
7.5 | 1.421 | 0.03151 | -0.129 | 45.085
8 | 1.219 | 0.05597 | -0.062 | 21.778
8.5 | 1.247 | 0.06058 | -0.057 | 20.585
9 | 1.273 | 0.06477 | -0.057 | 19.661
9.5 | 1.293 | 0.07026 | -0.056 | 18.409
10 | 1.306 | 0.07549 | -0.054 | 17.302
10.5 | 1.313 | 0.08128 | -0.053 | 16.15
11 | 1.313 | 0.08824 | -0.052 | 14.877
11.5 | 1.306 | 0.09797 | -0.051 | 13.328
12 | 1.291 | 0.1053 | -0.05 | 12.264
12.5 | 1.263 | 0.11269 | -0.049 | 11.208

## 14. Re 100k Mach 0.25 (2)
BIGFOIL.COM POLAR EXPORT
NACA65-616 a=0.8
NACA65-616 a=0.8 |  |  |  | Cl Max: | 1.3102 | at alpha= | 13.5 | deg
XFOIL ncrit=9 |  |  |  | L/D Max: | 25.9325 | at alpha= | 10.5 | deg
Re: | 100000 |  |  | Cd Min: | 0.23172 | at alpha= | 18.5 | deg
Mach: | 0.25 |  |  | Cl=0 at alpha= | 0.58845 | deg
|  |  |  | @ Cl=0.1, Cd= | 0.044735
|  |  |  | @ Cl=0.4, Cd= | 0.053455
|  |  |  | @ Cl=0.6, Cd= | 0.060039
alpha (deg) | Cl | Cd | Cm | Cl/Cd
-11 | -0.37 | 0.1316 | -0.0645 | -2.8116
-10.5 | -0.3215 | 0.12254 | -0.0678 | -2.6236
-10 | -0.2893 | 0.11491 | -0.0696 | -2.5176
-9.5 | -0.283 | 0.10816 | -0.0744 | -2.6165
-9 | -0.2614 | 0.10121 | -0.08 | -2.5827
-8 | -0.2752 | 0.09086 | -0.0811 | -3.0288
-7.5 | -0.2855 | 0.08658 | -0.079 | -3.2975
-6 | -0.4158 | 0.0505 | -0.0892 | -8.2337
-5.5 | -0.3982 | 0.04702 | -0.0851 | -8.4687
-5 | -0.335 | 0.04302 | -0.0873 | -7.7871
-4.5 | -0.3053 | 0.04117 | -0.0837 | -7.4156
-4 | -0.2433 | 0.03938 | -0.0848 | -6.1783
-3.5 | -0.2108 | 0.03849 | -0.0817 | -5.4767
-3 | -0.1597 | 0.03779 | -0.081 | -4.226
-2.5 | -0.1204 | 0.03745 | -0.0793 | -3.215
-2 | -0.09 | 0.03581 | -0.0759 | -2.5133
-1.5 | -0.0527 | 0.03825 | -0.069 | -1.3778
-1 | -0.0545 | 0.03978 | -0.0586 | -1.37
-0.5 | -0.0559 | 0.0405 | -0.0448 | -1.3802
0 | -0.0374 | 0.04107 | -0.0376 | -0.91064
0.5 | -0.0098 | 0.04196 | -0.0359 | -0.23356
1 | 0.0456 | 0.04309 | -0.0379 | 1.0583
1.5 | 0.0819 | 0.04441 | -0.0379 | 1.8442
2 | 0.1605 | 0.04582 | -0.0436 | 3.5028
2.5 | 0.2122 | 0.04764 | -0.0482 | 4.4542
3 | 0.2662 | 0.04934 | -0.0516 | 5.3952
3.5 | 0.3253 | 0.05112 | -0.0554 | 6.3635
4 | 0.3842 | 0.05295 | -0.0588 | 7.2559
4.5 | 0.4415 | 0.05478 | -0.0617 | 8.0595
5 | 0.4953 | 0.0566 | -0.0637 | 8.7509
5.5 | 0.5465 | 0.05841 | -0.0652 | 9.3563
6 | 0.5988 | 0.06001 | -0.0664 | 9.9783
6.5 | 0.6539 | 0.06135 | -0.0673 | 10.6585
7 | 0.712 | 0.06232 | -0.0681 | 11.4249
7.5 | 0.7752 | 0.06263 | -0.0686 | 12.3775
8 | 0.8087 | 0.06429 | -0.0671 | 12.5789
8.5 | 0.8743 | 0.06338 | -0.0667 | 13.7946
10 | 1.1322 | 0.04391 | -0.0574 | 25.7846
10.5 | 1.1457 | 0.04418 | -0.0499 | 25.9325
11 | 1.1072 | 0.05243 | -0.0448 | 21.1177
11.5 | 1.1099 | 0.05746 | -0.0413 | 19.316
12 | 1.141 | 0.06006 | -0.0384 | 18.9977
12.5 | 1.2009 | 0.06147 | -0.0362 | 19.5364
13 | 1.259 | 0.06485 | -0.0347 | 19.414
13.5 | 1.3102 | 0.07045 | -0.0341 | 18.5976
14 | 1.2992 | 0.07799 | -0.0318 | 16.6585
14.5 | 1.2773 | 0.087 | -0.0307 | 14.6816
15 | 1.2436 | 0.09747 | -0.0313 | 12.7588
15.5 | 1.2028 | 0.10959 | -0.0342 | 10.9755
16 | 1.16 | 0.12351 | -0.0399 | 9.392
16.5 | 1.1214 | 0.13893 | -0.0478 | 8.0717
17 | 1.0133 | 0.17839 | -0.0741 | 5.6803
18 | 0.9827 | 0.2238 | -0.1003 | 4.391
18.5 | 0.9803 | 0.23172 | -0.1076 | 4.2305

## 15. Re 100k Mach 0.50 (1)
BIGFOIL.COM POLAR EXPORT
NACA65-616 a=0.8
NACA65-616 a=0.8 |  |  |  | Cl Max: | 1.443 | at alpha= | 6.5 | deg
JavaFoil+Calcfoil stall+Eppler ext transition |  |  |  | L/D Max: | 52.531 | at alpha= | 4.5 | deg
Re: | 100000 |  |  | Cd Min: | 0.01721 | at alpha= | -2 | deg
Mach: | 0.5 |  |  | Cl=0 at alpha= | -4.7589 | deg
|  |  |  | @ Cl=0.1, Cd= | 0.040854
|  |  |  | @ Cl=0.4, Cd= | 0.017471
|  |  |  | @ Cl=0.6, Cd= | 0.017951
alpha (deg) | Cl | Cd | Cm | Cl/Cd
-20 | -0.857 | 0.34953 | -0.05 | -2.451
-19.5 | -0.827 | 0.33339 | -0.049 | -2.482
-19 | -0.799 | 0.33048 | -0.049 | -2.419
-18.5 | -0.772 | 0.32646 | -0.049 | -2.364
-18 | -0.744 | 0.30903 | -0.049 | -2.408
-17.5 | -0.717 | 0.31323 | -0.05 | -2.288
-17 | -0.689 | 0.30902 | -0.05 | -2.229
-16.5 | -0.659 | 0.28913 | -0.048 | -2.281
-16 | -0.631 | 0.26923 | -0.048 | -2.345
-15.5 | -0.604 | 0.27452 | -0.048 | -2.199
-15 | -0.576 | 0.24902 | -0.049 | -2.313
-14.5 | -0.548 | 0.24444 | -0.05 | -2.242
-14 | -0.52 | 0.24015 | -0.05 | -2.166
-13.5 | -0.491 | 0.23469 | -0.046 | -2.092
-13 | -0.463 | 0.22002 | -0.047 | -2.105
-12.5 | -0.435 | 0.20304 | -0.048 | -2.143
-12 | -0.407 | 0.34022 | -0.048 | -1.197
-11.5 | -0.379 | 0.21207 | -0.048 | -1.788
-11 | -0.351 | 0.19198 | -0.049 | -1.829
-10.5 | -0.323 | 0.18144 | -0.045 | -1.777
-10 | -0.294 | 0.18032 | -0.045 | -1.633
-9.5 | -0.266 | 0.17302 | -0.045 | -1.539
-9 | -0.238 | 0.17074 | -0.045 | -1.396
-8.5 | -0.289 | 0.10222 | -0.046 | -2.828
-8 | -0.298 | 0.07874 | -0.046 | -3.779
-7.5 | -0.27 | 0.06792 | -0.048 | -3.974
-7 | -0.23 | 0.06124 | -0.049 | -3.76
-6.5 | -0.184 | 0.05602 | -0.05 | -3.286
-6 | -0.134 | 0.05133 | -0.051 | -2.612
-5.5 | -0.081 | 0.04828 | -0.052 | -1.685
-5 | -0.027 | 0.0453 | -0.055 | -0.594
-4.5 | 0.029 | 0.04307 | -0.057 | 0.668
-4 | 0.085 | 0.04128 | -0.058 | 2.064
-3.5 | 0.142 | 0.03966 | -0.059 | 3.586
-3 | 0.2 | 0.03807 | -0.065 | 5.255
-2.5 | 0.319 | 0.01731 | -0.126 | 18.425
-2 | 0.391 | 0.01721 | -0.127 | 22.739
-1.5 | 0.433 | 0.01843 | -0.118 | 23.485
-1 | 0.5 | 0.01841 | -0.119 | 27.181
-0.5 | 0.568 | 0.0184 | -0.121 | 30.902
0 | 0.652 | 0.01722 | -0.122 | 37.862
0.5 | 0.719 | 0.01761 | -0.123 | 40.855
1 | 0.787 | 0.01805 | -0.125 | 43.573
1.5 | 0.854 | 0.01853 | -0.126 | 46.069
2 | 0.92 | 0.01906 | -0.127 | 48.263
2.5 | 0.985 | 0.01973 | -0.128 | 49.907
3 | 1.049 | 0.02044 | -0.129 | 51.335
3.5 | 1.113 | 0.0214 | -0.135 | 52.017
4 | 1.164 | 0.02229 | -0.135 | 52.238
4.5 | 1.221 | 0.02324 | -0.136 | 52.531
5 | 1.275 | 0.0244 | -0.136 | 52.245
5.5 | 1.356 | 0.03192 | -0.141 | 42.49
6 | 1.404 | 0.03394 | -0.141 | 41.368
6.5 | 1.443 | 0.03582 | -0.142 | 40.29
7 | 1.232 | 0.05347 | -0.063 | 23.037
7.5 | 1.243 | 0.05964 | -0.062 | 20.842
8 | 1.231 | 0.06578 | -0.058 | 18.72
8.5 | 1.174 | 0.07623 | -0.054 | 15.4
9 | 0.758 | 0.12865 | -0.052 | 5.893
9.5 | 0.785 | 0.16517 | -0.05 | 4.75
10 | 0.812 | 0.19081 | -0.059 | 4.256
10.5 | 0.839 | 0.17442 | -0.06 | 4.809
11 | 0.865 | 0.17892 | -0.061 | 4.836
11.5 | 0.893 | 0.22349 | -0.068 | 3.997

## 16. Re 100k Mach 0.50 (2)
BIGFOIL.COM POLAR EXPORT
NACA65-616 a=0.8
NACA65-616 a=0.8 |  |  |  | Cl Max: | 1.1527 | at alpha= | 12.5 | deg
XFOIL ncrit=9 |  |  |  | L/D Max: | 19.0673 | at alpha= | 10 | deg
Re: | 100000 |  |  | Cd Min: | 0.24468 | at alpha= | 17.5 | deg
Mach: | 0.5 |  |  | Cl=0 at alpha= | 1.0679 | deg
|  |  |  | @ Cl=0.1, Cd= | 0.049376
|  |  |  | @ Cl=0.4, Cd= | 0.058722
|  |  |  | @ Cl=0.6, Cd= | 0.065222
alpha (deg) | Cl | Cd | Cm | Cl/Cd
-10 | -0.1981 | 0.12363 | -0.0872 | -1.6024
-9.5 | -0.1738 | 0.11621 | -0.094 | -1.4956
-8.5 | -0.2071 | 0.10795 | -0.0943 | -1.9185
-7.5 | -0.1815 | 0.09693 | -0.0934 | -1.8725
-7 | -0.2666 | 0.08137 | -0.1022 | -3.2764
-6.5 | -0.3554 | 0.0754 | -0.098 | -4.7135
-6 | -0.3894 | 0.06968 | -0.0945 | -5.5884
-5.5 | -0.4156 | 0.06291 | -0.0925 | -6.6063
-5 | -0.4241 | 0.05763 | -0.0894 | -7.359
-4.5 | -0.3894 | 0.05242 | -0.0889 | -7.4285
-4 | -0.3472 | 0.04855 | -0.0879 | -7.1514
-3.5 | -0.3023 | 0.04624 | -0.0861 | -6.5376
-3 | -0.2327 | 0.04386 | -0.0871 | -5.3055
-2.5 | -0.2033 | 0.04325 | -0.0824 | -4.7006
-2 | -0.1395 | 0.04249 | -0.082 | -3.2831
-1.5 | -0.1072 | 0.04248 | -0.0784 | -2.5235
-1 | -0.0679 | 0.04193 | -0.074 | -1.6194
-0.5 | -0.0481 | 0.04442 | -0.0627 | -1.0828
0 | -0.0518 | 0.04553 | -0.0487 | -1.1377
0.5 | -0.0402 | 0.04577 | -0.0359 | -0.8783
1 | -0.0097 | 0.04672 | -0.0338 | -0.20762
1.5 | 0.0617 | 0.04805 | -0.037 | 1.2841
2 | 0.0973 | 0.0493 | -0.0364 | 1.9736
2.5 | 0.1517 | 0.05084 | -0.0382 | 2.9839
3 | 0.2215 | 0.05274 | -0.0431 | 4.1998
3.5 | 0.2879 | 0.05467 | -0.048 | 5.2661
4 | 0.3492 | 0.05684 | -0.0518 | 6.1436
4.5 | 0.4102 | 0.0591 | -0.0554 | 6.9408
5 | 0.4721 | 0.06137 | -0.0585 | 7.6927
5.5 | 0.5374 | 0.06351 | -0.0615 | 8.4617
6 | 0.6065 | 0.0654 | -0.0641 | 9.2737
6.5 | 0.6392 | 0.0682 | -0.0637 | 9.3724
7 | 0.7024 | 0.06982 | -0.0647 | 10.0602
7.5 | 0.7459 | 0.07207 | -0.0643 | 10.3497
8 | 0.8124 | 0.07268 | -0.064 | 11.1778
8.5 | 0.8572 | 0.07417 | -0.0624 | 11.5572
9 | 0.916 | 0.07388 | -0.0601 | 12.3985
9.5 | 1.0226 | 0.06514 | -0.0536 | 15.6985
10 | 1.1101 | 0.05822 | -0.0453 | 19.0673
10.5 | 1.0837 | 0.06607 | -0.0416 | 16.4023
11 | 1.083 | 0.07248 | -0.0389 | 14.9421
11.5 | 1.119 | 0.07578 | -0.035 | 14.7664
12 | 1.1483 | 0.0809 | -0.0324 | 14.1941
12.5 | 1.1527 | 0.08924 | -0.0321 | 12.9169
13 | 1.1288 | 0.10116 | -0.0353 | 11.1586
13.5 | 1.0923 | 0.11561 | -0.0419 | 9.4481
14 | 1.0482 | 0.13331 | -0.0527 | 7.8629
14.5 | 1.0091 | 0.15342 | -0.0661 | 6.5774
15 | 0.9925 | 0.17113 | -0.0773 | 5.7997
15.5 | 0.9903 | 0.18577 | -0.0861 | 5.3308
16 | 0.9954 | 0.19904 | -0.0938 | 5.001
16.5 | 1.0092 | 0.21046 | -0.0997 | 4.7952
17.5 | 1.0441 | 0.24468 | -0.1149 | 4.2672

## 17. Re 250k Mach 0.00 (1)
BIGFOIL.COM POLAR EXPORT
NACA65-616 a=0.8
NACA65-616 a=0.8 |  |  |  | Cl Max: | 1.585 | at alpha= | 10.5 | deg
JavaFoil+Calcfoil stall+Eppler ext transition |  |  |  | L/D Max: | 89.627 | at alpha= | 6 | deg
Re: | 250000 |  |  | Cd Min: | 0.00998 | at alpha= | -2 | deg
Mach: | 0 |  |  | Cl=0 at alpha= | -4.7583 | deg
|  |  |  | @ Cl=0.1, Cd= | 0.012203
|  |  |  | @ Cl=0.4, Cd= | 0.01003
|  |  |  | @ Cl=0.6, Cd= | 0.010635
alpha (deg) | Cl | Cd | Cm | Cl/Cd
-20 | -0.574 | 0.22383 | -0.034 | -2.563
-19.5 | -0.588 | 0.21311 | -0.035 | -2.758
-19 | -0.601 | 0.20441 | -0.035 | -2.942
-18.5 | -0.613 | 0.19543 | -0.035 | -3.139
-18 | -0.625 | 0.18425 | -0.036 | -3.392
-17.5 | -0.635 | 0.17199 | -0.037 | -3.691
-17 | -0.643 | 0.16182 | -0.038 | -3.975
-16.5 | -0.649 | 0.15731 | -0.038 | -4.128
-16 | -0.653 | 0.14484 | -0.038 | -4.511
-15.5 | -0.655 | 0.13857 | -0.039 | -4.728
-15 | -0.654 | 0.12922 | -0.039 | -5.063
-14.5 | -0.65 | 0.12178 | -0.04 | -5.341
-14 | -0.643 | 0.11171 | -0.041 | -5.76
-13.5 | -0.633 | 0.1049 | -0.042 | -6.035
-13 | -0.618 | 0.09885 | -0.038 | -6.251
-12.5 | -0.601 | 0.09383 | -0.039 | -6.403
-12 | -0.58 | 0.08751 | -0.039 | -6.629
-11.5 | -0.556 | 0.08236 | -0.04 | -6.752
-11 | -0.529 | 0.07734 | -0.04 | -6.836
-10.5 | -0.498 | 0.07243 | -0.041 | -6.879
-10 | -0.465 | 0.0681 | -0.043 | -6.826
-9.5 | -0.429 | 0.06415 | -0.043 | -6.681
-9 | -0.389 | 0.06025 | -0.043 | -6.46
-8.5 | -0.347 | 0.05643 | -0.044 | -6.153
-8 | -0.304 | 0.05307 | -0.045 | -5.724
-7.5 | -0.259 | 0.05054 | -0.046 | -5.13
-7 | -0.214 | 0.04783 | -0.048 | -4.468
-6.5 | -0.167 | 0.04505 | -0.049 | -3.714
-6 | -0.12 | 0.04263 | -0.05 | -2.816
-5.5 | -0.072 | 0.04041 | -0.053 | -1.787
-5 | -0.029 | 0.01259 | -0.107 | -2.335
-4.5 | 0.031 | 0.01239 | -0.108 | 2.522
-4 | 0.092 | 0.01222 | -0.108 | 7.548
-3.5 | 0.154 | 0.01209 | -0.109 | 12.702
-3 | 0.215 | 0.01196 | -0.11 | 17.977
-2.5 | 0.277 | 0.01187 | -0.111 | 23.311
-2 | 0.339 | 0.00998 | -0.112 | 33.95
-1.5 | 0.4 | 0.01003 | -0.113 | 39.901
-1 | 0.462 | 0.01015 | -0.113 | 45.497
-0.5 | 0.523 | 0.01022 | -0.114 | 51.174
0 | 0.574 | 0.01057 | -0.115 | 54.317
0.5 | 0.634 | 0.01072 | -0.116 | 59.077
1 | 0.693 | 0.01089 | -0.117 | 63.628
1.5 | 0.752 | 0.01113 | -0.117 | 67.608
2 | 0.811 | 0.01133 | -0.118 | 71.649
2.5 | 0.87 | 0.01158 | -0.119 | 75.176
3 | 0.929 | 0.01186 | -0.12 | 78.356
3.5 | 0.988 | 0.0121 | -0.12 | 81.616
4 | 1.039 | 0.01242 | -0.121 | 83.627
4.5 | 1.094 | 0.01278 | -0.122 | 85.633
5 | 1.149 | 0.01313 | -0.122 | 87.456
5.5 | 1.201 | 0.01354 | -0.123 | 88.752
6 | 1.252 | 0.01397 | -0.124 | 89.627
6.5 | 1.301 | 0.02266 | -0.124 | 57.422
7 | 1.348 | 0.02362 | -0.125 | 57.059
7.5 | 1.393 | 0.02467 | -0.126 | 56.457
8 | 1.434 | 0.02573 | -0.126 | 55.759
8.5 | 1.474 | 0.02687 | -0.127 | 54.845
9 | 1.51 | 0.02822 | -0.128 | 53.5
9.5 | 1.54 | 0.02941 | -0.128 | 52.369
10 | 1.565 | 0.03086 | -0.129 | 50.719
10.5 | 1.585 | 0.03195 | -0.129 | 49.617
11 | 1.339 | 0.07469 | -0.063 | 17.924
11.5 | 1.346 | 0.07995 | -0.057 | 16.841
12 | 1.352 | 0.08538 | -0.057 | 15.839
12.5 | 1.35 | 0.09097 | -0.058 | 14.844
13 | 1.342 | 0.09753 | -0.056 | 13.76
13.5 | 1.33 | 0.10343 | -0.055 | 12.856
14 | 1.313 | 0.11069 | -0.054 | 11.86
14.5 | 1.292 | 0.11829 | -0.053 | 10.922
15 | 1.268 | 0.12507 | -0.056 | 10.142
15.5 | 1.24 | 0.13299 | -0.054 | 9.328

## 18. Re 250k Mach 0.00 (2)
BIGFOIL.COM POLAR EXPORT
NACA65-616 a=0.8
NACA65-616 a=0.8 |  |  |  | Cl Max: | 1.3656 | at alpha= | 16.5 | deg
XFOIL ncrit=9 |  |  |  | L/D Max: | 87.3971 | at alpha= | 7.5 | deg
Re: | 250000 |  |  | Cd Min: | 0.23017 | at alpha= | 20 | deg
Mach: | 0 |  |  | Cl=0 at alpha= | -4.8419 | deg
|  |  |  | @ Cl=0.1, Cd= | 0.014579
|  |  |  | @ Cl=0.4, Cd= | 0.014547
|  |  |  | @ Cl=0.6, Cd= | 0.014648
alpha (deg) | Cl | Cd | Cm | Cl/Cd
-20 | -0.3987 | 0.2107 | -0.0385 | -1.8923
-19.5 | -0.3818 | 0.20493 | -0.0421 | -1.8631
-19 | -0.3668 | 0.1987 | -0.0462 | -1.846
-18 | -0.3407 | 0.18621 | -0.0527 | -1.8297
-17.5 | -0.3305 | 0.18157 | -0.054 | -1.8202
-17 | -0.3355 | 0.17864 | -0.0518 | -1.8781
-16.5 | -0.3551 | 0.17603 | -0.0498 | -2.0173
-16 | -0.3593 | 0.16906 | -0.0538 | -2.1253
-15.5 | -0.3179 | 0.16169 | -0.0573 | -1.9661
-15 | -0.2938 | 0.1538 | -0.0643 | -1.9103
-14.5 | -0.29 | 0.14286 | -0.0746 | -2.03
-14 | -0.2508 | 0.13629 | -0.0787 | -1.8402
-13.5 | -0.2476 | 0.12606 | -0.0907 | -1.9641
-13 | -0.2178 | 0.118 | -0.0941 | -1.8458
-12.5 | -0.189 | 0.11031 | -0.1012 | -1.7134
-12 | -0.1921 | 0.09663 | -0.115 | -1.988
-11.5 | -0.1549 | 0.09226 | -0.1172 | -1.679
-11 | -0.2071 | 0.07361 | -0.1403 | -2.8135
-10 | -0.204 | 0.05952 | -0.1428 | -3.4274
-9.5 | -0.2503 | 0.05403 | -0.1408 | -4.6326
-9 | -0.299 | 0.05279 | -0.1344 | -5.664
-8.5 | -0.2885 | 0.04438 | -0.1333 | -6.5007
-8 | -0.2903 | 0.03313 | -0.1276 | -8.7625
-7.5 | -0.253 | 0.02815 | -0.1258 | -8.9876
-7 | -0.2125 | 0.02481 | -0.1239 | -8.5651
-6.5 | -0.1601 | 0.02229 | -0.1234 | -7.1826
-6 | -0.1139 | 0.02086 | -0.1221 | -5.4602
-5.5 | -0.0599 | 0.0192 | -0.1218 | -3.1198
-5 | -0.0167 | 0.01776 | -0.1201 | -0.94032
-4.5 | 0.0361 | 0.01656 | -0.12 | 2.18
-4 | 0.0811 | 0.01571 | -0.1189 | 5.1623
-3.5 | 0.1259 | 0.01303 | -0.119 | 9.6623
-3 | 0.1725 | 0.01293 | -0.1174 | 13.3411
-2.5 | 0.2315 | 0.01313 | -0.1173 | 17.6314
-2 | 0.2781 | 0.01401 | -0.1149 | 19.8501
-1.5 | 0.3328 | 0.0144 | -0.1134 | 23.1111
-1 | 0.3835 | 0.01458 | -0.1131 | 26.3032
-0.5 | 0.4426 | 0.01446 | -0.1141 | 30.6086
0 | 0.4961 | 0.01461 | -0.1144 | 33.9562
0.5 | 0.5516 | 0.01464 | -0.1148 | 37.6776
1 | 0.6123 | 0.01465 | -0.1164 | 41.7952
1.5 | 0.6597 | 0.01496 | -0.1155 | 44.0976
2 | 0.721 | 0.01498 | -0.1171 | 48.1308
2.5 | 0.7676 | 0.01539 | -0.1162 | 49.8765
3 | 0.8244 | 0.01553 | -0.117 | 53.0844
3.5 | 0.8791 | 0.01577 | -0.1174 | 55.7451
4 | 0.9268 | 0.01611 | -0.1166 | 57.5295
4.5 | 0.9889 | 0.01604 | -0.1181 | 61.6521
5 | 1.0342 | 0.01626 | -0.1167 | 63.6039
5.5 | 1.0851 | 0.0162 | -0.116 | 66.9815
6 | 1.1388 | 0.01561 | -0.1152 | 72.9532
6.5 | 1.1829 | 0.01447 | -0.1119 | 81.7484
7 | 1.2152 | 0.01419 | -0.1072 | 85.6378
7.5 | 1.2524 | 0.01433 | -0.1046 | 87.3971
8 | 1.2685 | 0.01492 | -0.0981 | 85.0201
8.5 | 1.269 | 0.01634 | -0.0897 | 77.6622
9 | 1.24 | 0.01979 | -0.0783 | 62.6579
9.5 | 1.2053 | 0.02473 | -0.0684 | 48.7384
10 | 1.1749 | 0.03051 | -0.0608 | 38.5087
10.5 | 1.1566 | 0.03623 | -0.0554 | 31.9238
11 | 1.1627 | 0.04039 | -0.0524 | 28.7868
11.5 | 1.1708 | 0.0446 | -0.0498 | 26.2511
12 | 1.1828 | 0.04857 | -0.0478 | 24.3525
12.5 | 1.1964 | 0.0525 | -0.0458 | 22.7886
13 | 1.2165 | 0.05586 | -0.0443 | 21.7777
13.5 | 1.2452 | 0.05846 | -0.0423 | 21.3
14 | 1.2699 | 0.06162 | -0.0413 | 20.6086
14.5 | 1.2989 | 0.06454 | -0.0401 | 20.1255
15 | 1.3406 | 0.06684 | -0.0391 | 20.0569
15.5 | 1.3561 | 0.07168 | -0.0381 | 18.9188
16 | 1.3647 | 0.07734 | -0.0373 | 17.6455
16.5 | 1.3656 | 0.08405 | -0.0369 | 16.2475
17 | 1.3603 | 0.09144 | -0.0373 | 14.8764
17.5 | 1.3592 | 0.09828 | -0.0383 | 13.8299
18 | 1.3479 | 0.10719 | -0.0401 | 12.5749
18.5 | 1.3119 | 0.12005 | -0.0443 | 10.9279
19.5 | 1.2321 | 0.1492 | -0.0604 | 8.258
20 | 1.0359 | 0.23017 | -0.1062 | 4.5006

## 19. Re 250k Mach 0.10 (1)
BIGFOIL.COM POLAR EXPORT
NACA65-616 a=0.8
NACA65-616 a=0.8 |  |  |  | Cl Max: | 1.585 | at alpha= | 10.5 | deg
JavaFoil+Calcfoil stall+Eppler ext transition |  |  |  | L/D Max: | 89.182 | at alpha= | 6 | deg
Re: | 250000 |  |  | Cd Min: | 0.01001 | at alpha= | -2 | deg
Mach: | 0.1 |  |  | Cl=0 at alpha= | -4.7541 | deg
|  |  |  | @ Cl=0.1, Cd= | 0.012297
|  |  |  | @ Cl=0.4, Cd= | 0.010107
|  |  |  | @ Cl=0.6, Cd= | 0.010673
alpha (deg) | Cl | Cd | Cm | Cl/Cd
-20 | -0.526 | 0.23562 | -0.034 | -2.233
-19.5 | -0.543 | 0.22022 | -0.034 | -2.466
-19 | -0.56 | 0.21683 | -0.035 | -2.581
-18.5 | -0.575 | 0.20227 | -0.036 | -2.844
-18 | -0.59 | 0.19055 | -0.036 | -3.094
-17.5 | -0.603 | 0.18145 | -0.037 | -3.322
-17 | -0.614 | 0.16907 | -0.038 | -3.633
-16.5 | -0.624 | 0.15299 | -0.038 | -4.077
-16 | -0.631 | 0.1516 | -0.038 | -4.162
-15.5 | -0.636 | 0.14161 | -0.039 | -4.489
-15 | -0.638 | 0.1312 | -0.039 | -4.86
-14.5 | -0.636 | 0.12316 | -0.04 | -5.168
-14 | -0.632 | 0.11436 | -0.041 | -5.528
-13.5 | -0.624 | 0.10696 | -0.042 | -5.836
-13 | -0.611 | 0.10083 | -0.038 | -6.062
-12.5 | -0.596 | 0.09455 | -0.039 | -6.302
-12 | -0.577 | 0.08907 | -0.039 | -6.474
-11.5 | -0.554 | 0.08285 | -0.04 | -6.687
-11 | -0.528 | 0.07765 | -0.04 | -6.794
-10.5 | -0.498 | 0.0728 | -0.041 | -6.839
-10 | -0.465 | 0.06797 | -0.042 | -6.844
-9.5 | -0.429 | 0.06395 | -0.043 | -6.713
-9 | -0.39 | 0.0602 | -0.044 | -6.484
-8.5 | -0.348 | 0.05688 | -0.045 | -6.123
-8 | -0.305 | 0.05392 | -0.045 | -5.653
-7.5 | -0.26 | 0.05083 | -0.047 | -5.12
-7 | -0.215 | 0.04787 | -0.047 | -4.482
-6.5 | -0.168 | 0.04524 | -0.049 | -3.714
-6 | -0.121 | 0.04266 | -0.05 | -2.826
-5.5 | -0.073 | 0.04051 | -0.052 | -1.79
-5 | -0.03 | 0.0127 | -0.107 | -2.326
-4.5 | 0.031 | 0.0125 | -0.108 | 2.512
-4 | 0.093 | 0.01231 | -0.109 | 7.534
-3.5 | 0.154 | 0.0122 | -0.11 | 12.652
-3 | 0.216 | 0.01196 | -0.111 | 18.064
-2.5 | 0.278 | 0.01188 | -0.111 | 23.404
-2 | 0.341 | 0.01001 | -0.112 | 34.041
-1.5 | 0.402 | 0.01011 | -0.113 | 39.785
-1 | 0.464 | 0.01018 | -0.114 | 45.597
-0.5 | 0.526 | 0.01026 | -0.115 | 51.251
0 | 0.577 | 0.0106 | -0.116 | 54.433
0.5 | 0.637 | 0.01079 | -0.116 | 58.984
1 | 0.696 | 0.01097 | -0.117 | 63.466
1.5 | 0.756 | 0.01116 | -0.118 | 67.752
2 | 0.815 | 0.0114 | -0.119 | 71.499
2.5 | 0.875 | 0.01162 | -0.119 | 75.276
3 | 0.934 | 0.0119 | -0.12 | 78.462
3.5 | 0.992 | 0.0122 | -0.121 | 81.347
4 | 1.044 | 0.01248 | -0.122 | 83.649
4.5 | 1.099 | 0.01284 | -0.122 | 85.629
5 | 1.154 | 0.0132 | -0.123 | 87.388
5.5 | 1.207 | 0.01362 | -0.124 | 88.625
6 | 1.257 | 0.0141 | -0.124 | 89.182
6.5 | 1.307 | 0.02287 | -0.125 | 57.125
7 | 1.353 | 0.02385 | -0.126 | 56.758
7.5 | 1.398 | 0.02487 | -0.126 | 56.207
8 | 1.439 | 0.02602 | -0.127 | 55.316
8.5 | 1.478 | 0.02714 | -0.128 | 54.466
9 | 1.513 | 0.0285 | -0.128 | 53.11
9.5 | 1.543 | 0.02991 | -0.129 | 51.598
10 | 1.567 | 0.03121 | -0.129 | 50.188
10.5 | 1.585 | 0.03232 | -0.13 | 49.05
11 | 1.336 | 0.07512 | -0.06 | 17.785
11.5 | 1.343 | 0.08047 | -0.057 | 16.687
12 | 1.347 | 0.08617 | -0.057 | 15.627
12.5 | 1.342 | 0.09169 | -0.057 | 14.632
13 | 1.33 | 0.09823 | -0.055 | 13.54
13.5 | 1.314 | 0.1042 | -0.054 | 12.61
14 | 1.294 | 0.11279 | -0.054 | 11.469
14.5 | 1.269 | 0.12085 | -0.055 | 10.499
15 | 1.24 | 0.12889 | -0.055 | 9.62
15.5 | 1.207 | 0.13565 | -0.053 | 8.901

## 20. Re 250k Mach 0.10 (2)
BIGFOIL.COM POLAR EXPORT
NACA65-616 a=0.8
NACA65-616 a=0.8 |  |  |  | Cl Max: | 1.3548 | at alpha= | 16 | deg
XFOIL ncrit=9 |  |  |  | L/D Max: | 86.5401 | at alpha= | 7.5 | deg
Re: | 250000 |  |  | Cd Min: | 0.23191 | at alpha= | 20 | deg
Mach: | 0.1 |  |  | Cl=0 at alpha= | -4.8323 | deg
|  |  |  | @ Cl=0.1, Cd= | 0.01496
|  |  |  | @ Cl=0.4, Cd= | 0.014632
|  |  |  | @ Cl=0.6, Cd= | 0.01484
alpha (deg) | Cl | Cd | Cm | Cl/Cd
-20 | -0.3984 | 0.21127 | -0.0387 | -1.8857
-19.5 | -0.3814 | 0.20546 | -0.0424 | -1.8563
-19 | -0.3665 | 0.1992 | -0.0466 | -1.8399
-18.5 | -0.3641 | 0.19328 | -0.0526 | -1.8838
-18 | -0.3399 | 0.18679 | -0.053 | -1.8197
-17.5 | -0.3306 | 0.18229 | -0.054 | -1.8136
-17 | -0.3368 | 0.17955 | -0.0514 | -1.8758
-16.5 | -0.3558 | 0.17689 | -0.0496 | -2.0114
-16 | -0.3545 | 0.1694 | -0.0544 | -2.0927
-15.5 | -0.3139 | 0.16198 | -0.0583 | -1.9379
-15 | -0.2905 | 0.15402 | -0.0654 | -1.8861
-14.5 | -0.2844 | 0.14334 | -0.0753 | -1.9841
-14 | -0.2456 | 0.13658 | -0.0798 | -1.7982
-13.5 | -0.2439 | 0.12642 | -0.0918 | -1.9293
-13 | -0.2115 | 0.1185 | -0.095 | -1.7848
-12.5 | -0.1832 | 0.1106 | -0.1024 | -1.6564
-12 | -0.185 | 0.09769 | -0.1151 | -1.8937
-11.5 | -0.1482 | 0.09287 | -0.118 | -1.5958
-11 | -0.2006 | 0.07466 | -0.1409 | -2.6868
-10.5 | -0.1461 | 0.07213 | -0.1359 | -2.0255
-10 | -0.1709 | 0.06259 | -0.1414 | -2.7305
-9.5 | -0.2319 | 0.05488 | -0.1423 | -4.2256
-9 | -0.2949 | 0.05369 | -0.1352 | -5.4926
-8.5 | -0.283 | 0.04503 | -0.1344 | -6.2847
-8 | -0.289 | 0.03377 | -0.1286 | -8.5579
-7.5 | -0.2529 | 0.02869 | -0.1268 | -8.8149
-7 | -0.2134 | 0.02516 | -0.1248 | -8.4817
-6.5 | -0.1635 | 0.02265 | -0.1239 | -7.2185
-6 | -0.1146 | 0.02103 | -0.1229 | -5.4494
-5.5 | -0.0628 | 0.01946 | -0.1222 | -3.2271
-5 | -0.0165 | 0.01788 | -0.1208 | -0.92282
-4.5 | 0.0327 | 0.01681 | -0.1201 | 1.9453
-4 | 0.0814 | 0.01578 | -0.1195 | 5.1584
-3.5 | 0.1272 | 0.01376 | -0.1193 | 9.2442
-3 | 0.173 | 0.01295 | -0.1179 | 13.3591
-2.5 | 0.2304 | 0.01324 | -0.1176 | 17.4018
-2 | 0.2789 | 0.01403 | -0.1153 | 19.8788
-1.5 | 0.335 | 0.01446 | -0.114 | 23.1674
-1 | 0.3846 | 0.01467 | -0.1136 | 26.2168
-0.5 | 0.4451 | 0.01452 | -0.1146 | 30.6543
0 | 0.4967 | 0.01473 | -0.1147 | 33.7203
0.5 | 0.5542 | 0.01471 | -0.1153 | 37.6751
1 | 0.6108 | 0.01487 | -0.1162 | 41.076
1.5 | 0.6623 | 0.01506 | -0.1159 | 43.9774
2 | 0.7254 | 0.01507 | -0.1178 | 48.1354
2.5 | 0.7692 | 0.01554 | -0.1163 | 49.4981
3 | 0.8287 | 0.01564 | -0.1175 | 52.9859
3.5 | 0.8775 | 0.01604 | -0.1169 | 54.707
4 | 0.931 | 0.01623 | -0.117 | 57.3629
4.5 | 0.9855 | 0.01638 | -0.1171 | 60.1648
5 | 1.0392 | 0.01638 | -0.117 | 63.4432
5.5 | 1.0877 | 0.0164 | -0.1158 | 66.3232
6 | 1.1418 | 0.01579 | -0.115 | 72.3116
6.5 | 1.1853 | 0.01464 | -0.1115 | 80.9631
7.5 | 1.2531 | 0.01448 | -0.1036 | 86.5401
8 | 1.2682 | 0.01515 | -0.097 | 83.7096
8.5 | 1.2665 | 0.01672 | -0.0882 | 75.7476
9 | 1.2354 | 0.02041 | -0.0768 | 60.5292
9.5 | 1.2001 | 0.02555 | -0.0671 | 46.9706
10 | 1.1697 | 0.03148 | -0.0598 | 37.1569
10.5 | 1.1544 | 0.03709 | -0.0547 | 31.1243
11 | 1.1605 | 0.04133 | -0.0518 | 28.0789
11.5 | 1.1689 | 0.04557 | -0.0493 | 25.6506
12 | 1.1805 | 0.04967 | -0.0472 | 23.7669
12.5 | 1.1952 | 0.05354 | -0.0453 | 22.3235
13 | 1.2159 | 0.05692 | -0.0438 | 21.3616
13.5 | 1.2457 | 0.05948 | -0.0418 | 20.9432
14 | 1.271 | 0.0627 | -0.0406 | 20.2711
14.5 | 1.3003 | 0.06572 | -0.0395 | 19.7855
15 | 1.348 | 0.06819 | -0.0383 | 19.7683
15.5 | 1.3506 | 0.07382 | -0.0374 | 18.2959
16 | 1.3548 | 0.08011 | -0.0367 | 16.9117
16.5 | 1.3496 | 0.08769 | -0.0366 | 15.3906
17 | 1.3361 | 0.09635 | -0.0376 | 13.8672
17.5 | 1.3217 | 0.10527 | -0.0396 | 12.5553
18 | 1.3133 | 0.11358 | -0.0422 | 11.5628
18.5 | 1.2869 | 0.12524 | -0.0469 | 10.2755
19 | 1.2433 | 0.1408 | -0.0554 | 8.8303
19.5 | 1.0128 | 0.22929 | -0.1072 | 4.4171
20 | 1.0378 | 0.23191 | -0.1074 | 4.475

## 21. Re 250k Mach 0.25 (1)
BIGFOIL.COM POLAR EXPORT
NACA65-616 a=0.8
NACA65-616 a=0.8 |  |  |  | Cl Max: | 1.552 | at alpha= | 9.5 | deg
JavaFoil+Calcfoil stall+Eppler ext transition |  |  |  | L/D Max: | 87.484 | at alpha= | 5.5 | deg
Re: | 250000 |  |  | Cd Min: | 0.01019 | at alpha= | -2 | deg
Mach: | 0.25 |  |  | Cl=0 at alpha= | -4.7857 | deg
|  |  |  | @ Cl=0.1, Cd= | 0.012526
|  |  |  | @ Cl=0.4, Cd= | 0.010246
|  |  |  | @ Cl=0.6, Cd= | 0.010846
alpha (deg) | Cl | Cd | Cm | Cl/Cd
-18 | -0.244 | 0.26758 | -0.036 | -0.911
-17.5 | -0.298 | 0.22824 | -0.036 | -1.306
-17 | -0.346 | 0.21792 | -0.036 | -1.587
-16.5 | -0.389 | 0.19894 | -0.036 | -1.954
-16 | -0.427 | 0.18347 | -0.036 | -2.328
-15.5 | -0.461 | 0.16872 | -0.037 | -2.733
-15 | -0.49 | 0.15309 | -0.038 | -3.204
-14.5 | -0.514 | 0.14494 | -0.039 | -3.549
-14 | -0.533 | 0.12631 | -0.04 | -4.219
-13.5 | -0.546 | 0.11762 | -0.041 | -4.639
-13 | -0.552 | 0.10768 | -0.043 | -5.126
-12.5 | -0.552 | 0.10037 | -0.043 | -5.501
-12 | -0.546 | 0.09362 | -0.044 | -5.833
-11.5 | -0.533 | 0.08776 | -0.04 | -6.071
-11 | -0.515 | 0.08093 | -0.041 | -6.364
-10.5 | -0.492 | 0.07544 | -0.042 | -6.52
-10 | -0.464 | 0.07045 | -0.043 | -6.583
-9.5 | -0.431 | 0.06578 | -0.044 | -6.558
-9 | -0.394 | 0.06218 | -0.044 | -6.339
-8.5 | -0.353 | 0.05805 | -0.045 | -6.08
-8 | -0.31 | 0.05458 | -0.046 | -5.678
-7.5 | -0.265 | 0.05133 | -0.047 | -5.166
-7 | -0.219 | 0.04857 | -0.048 | -4.51
-6.5 | -0.172 | 0.04585 | -0.05 | -3.747
-6 | -0.123 | 0.04312 | -0.051 | -2.863
-5.5 | -0.074 | 0.04087 | -0.053 | -1.817
-5 | -0.024 | 0.03869 | -0.056 | -0.632
-4.5 | 0.032 | 0.01267 | -0.111 | 2.542
-4 | 0.095 | 0.01254 | -0.112 | 7.591
-3.5 | 0.158 | 0.01236 | -0.113 | 12.821
-3 | 0.222 | 0.01219 | -0.114 | 18.204
-2.5 | 0.286 | 0.01213 | -0.114 | 23.545
-2 | 0.35 | 0.01019 | -0.115 | 34.337
-1.5 | 0.413 | 0.01026 | -0.116 | 40.294
-1 | 0.477 | 0.01034 | -0.117 | 46.126
-0.5 | 0.54 | 0.01043 | -0.118 | 51.793
0 | 0.592 | 0.01082 | -0.119 | 54.726
0.5 | 0.653 | 0.01102 | -0.119 | 59.281
1 | 0.715 | 0.01122 | -0.12 | 63.696
1.5 | 0.776 | 0.01143 | -0.121 | 67.879
2 | 0.837 | 0.01169 | -0.122 | 71.583
2.5 | 0.898 | 0.01193 | -0.123 | 75.229
3 | 0.958 | 0.01224 | -0.123 | 78.292
3.5 | 1.018 | 0.01251 | -0.124 | 81.382
4 | 1.071 | 0.01288 | -0.125 | 83.114
4.5 | 1.127 | 0.01326 | -0.126 | 84.985
5 | 1.183 | 0.01368 | -0.126 | 86.44
5.5 | 1.236 | 0.01413 | -0.127 | 87.484
6 | 1.287 | 0.02293 | -0.128 | 56.151
6.5 | 1.336 | 0.02395 | -0.128 | 55.802
7 | 1.382 | 0.02503 | -0.129 | 55.213
7.5 | 1.425 | 0.02621 | -0.13 | 54.366
8 | 1.464 | 0.02754 | -0.13 | 53.179
8.5 | 1.499 | 0.02888 | -0.131 | 51.925
9 | 1.53 | 0.03027 | -0.132 | 50.539
9.5 | 1.552 | 0.03186 | -0.132 | 48.728
10 | 1.31 | 0.06802 | -0.064 | 19.261
10.5 | 1.314 | 0.07325 | -0.059 | 17.945
11 | 1.314 | 0.07863 | -0.057 | 16.714
11.5 | 1.307 | 0.08471 | -0.055 | 15.426
12 | 1.292 | 0.09109 | -0.053 | 14.184
12.5 | 1.264 | 0.0981 | -0.054 | 12.885
13 | 1.226 | 0.10655 | -0.052 | 11.503
13.5 | 1.179 | 0.11621 | -0.052 | 10.144
14 | 1.124 | 0.12483 | -0.052 | 9.004
14.5 | 1.061 | 0.13634 | -0.052 | 7.784

## 22. Re 250k Mach 0.25 (2)
BIGFOIL.COM POLAR EXPORT
NACA65-616 a=0.8
NACA65-616 a=0.8 |  |  |  | Cl Max: | 1.3177 | at alpha= | 15 | deg
XFOIL ncrit=9 |  |  |  | L/D Max: | 80.6645 | at alpha= | 7 | deg
Re: | 250000 |  |  | Cd Min: | 0.24129 | at alpha= | 20 | deg
Mach: | 0.25 |  |  | Cl=0 at alpha= | -4.8426 | deg
|  |  |  | @ Cl=0.1, Cd= | 0.015936
|  |  |  | @ Cl=0.4, Cd= | 0.015053
|  |  |  | @ Cl=0.6, Cd= | 0.015531
alpha (deg) | Cl | Cd | Cm | Cl/Cd
-20 | -0.3973 | 0.21447 | -0.0403 | -1.8525
-19.5 | -0.3795 | 0.20842 | -0.0442 | -1.8208
-19 | -0.3657 | 0.20216 | -0.049 | -1.809
-18.5 | -0.3553 | 0.19573 | -0.0533 | -1.8153
-18 | -0.3372 | 0.19016 | -0.0541 | -1.7732
-17.5 | -0.3347 | 0.18672 | -0.0532 | -1.7925
-17 | -0.3435 | 0.18433 | -0.0499 | -1.8635
-16.5 | -0.3568 | 0.18076 | -0.0508 | -1.9739
-16 | -0.328 | 0.17099 | -0.0577 | -1.9182
-15.5 | -0.2942 | 0.16352 | -0.0633 | -1.7992
-15 | -0.2794 | 0.15516 | -0.073 | -1.8007
-14.5 | -0.2528 | 0.14543 | -0.0797 | -1.7383
-14 | -0.2207 | 0.13808 | -0.0855 | -1.5983
-13.5 | -0.2225 | 0.12811 | -0.0985 | -1.7368
-13 | -0.1783 | 0.12055 | -0.1006 | -1.4791
-12.5 | -0.1593 | 0.11113 | -0.1115 | -1.4335
-12 | -0.1466 | 0.10207 | -0.1174 | -1.4363
-11.5 | -0.1141 | 0.09533 | -0.1233 | -1.1969
-11 | -0.1447 | 0.08104 | -0.1378 | -1.7855
-10.5 | -0.1036 | 0.07942 | -0.1338 | -1.3045
-10 | -0.1225 | 0.06997 | -0.1402 | -1.7508
-9.5 | -0.2195 | 0.06019 | -0.1457 | -3.6468
-9 | -0.2714 | 0.058 | -0.14 | -4.6793
-8.5 | -0.2392 | 0.04862 | -0.1406 | -4.9198
-8 | -0.2762 | 0.03727 | -0.1345 | -7.4108
-7.5 | -0.2537 | 0.03204 | -0.1318 | -7.9182
-7 | -0.2147 | 0.02723 | -0.1298 | -7.8847
-6.5 | -0.1723 | 0.02432 | -0.1278 | -7.0847
-6 | -0.1173 | 0.02197 | -0.1272 | -5.3391
-5.5 | -0.0695 | 0.02043 | -0.1256 | -3.4019
-5 | -0.0136 | 0.01862 | -0.125 | -0.7304
-4.5 | 0.0296 | 0.01745 | -0.1232 | 1.6963
-4 | 0.0854 | 0.01618 | -0.1232 | 5.2781
-3.5 | 0.132 | 0.0154 | -0.122 | 8.5714
-3 | 0.1784 | 0.01302 | -0.1215 | 13.702
-2.5 | 0.2279 | 0.01363 | -0.1198 | 16.7205
-2 | 0.2882 | 0.01408 | -0.1191 | 20.4688
-1.5 | 0.3316 | 0.01512 | -0.1152 | 21.9312
-1 | 0.3944 | 0.01503 | -0.1164 | 26.2409
-0.5 | 0.445 | 0.01524 | -0.1156 | 29.1995
0 | 0.5059 | 0.01523 | -0.1168 | 33.2173
0.5 | 0.5616 | 0.01536 | -0.117 | 36.5625
1 | 0.6156 | 0.0156 | -0.1171 | 39.4615
1.5 | 0.6808 | 0.01552 | -0.1188 | 43.866
2 | 0.7238 | 0.01614 | -0.1171 | 44.8451
2.5 | 0.786 | 0.01616 | -0.1183 | 48.6386
3 | 0.8327 | 0.01676 | -0.1172 | 49.6838
3.5 | 0.8882 | 0.01697 | -0.1172 | 52.3394
4 | 0.9447 | 0.01726 | -0.1175 | 54.7335
4.5 | 0.9958 | 0.01745 | -0.1166 | 57.0659
5 | 1.0452 | 0.0177 | -0.1153 | 59.0508
5.5 | 1.115 | 0.01716 | -0.117 | 64.9767
6 | 1.1753 | 0.01632 | -0.1165 | 72.0159
6.5 | 1.2123 | 0.01523 | -0.1112 | 79.5995
7 | 1.2261 | 0.0152 | -0.1027 | 80.6645
7.5 | 1.2535 | 0.01558 | -0.0979 | 80.4557
8 | 1.265 | 0.01663 | -0.0908 | 76.0673
8.5 | 1.2532 | 0.01906 | -0.081 | 65.7503
9 | 1.2147 | 0.02387 | -0.07 | 50.8881
9.5 | 1.1772 | 0.02999 | -0.0615 | 39.2531
10 | 1.1479 | 0.03657 | -0.0554 | 31.3891
10.5 | 1.1429 | 0.04186 | -0.0516 | 27.3029
11 | 1.1492 | 0.04651 | -0.049 | 24.7087
11.5 | 1.1598 | 0.05096 | -0.0467 | 22.759
12 | 1.1706 | 0.05545 | -0.0446 | 21.1109
12.5 | 1.1915 | 0.05908 | -0.0428 | 20.1676
13 | 1.2158 | 0.06245 | -0.0411 | 19.4684
13.5 | 1.2497 | 0.06515 | -0.0389 | 19.1819
14 | 1.2738 | 0.06912 | -0.0375 | 18.4288
14.5 | 1.2967 | 0.07354 | -0.0363 | 17.6326
15 | 1.3177 | 0.07907 | -0.0352 | 16.665
15.5 | 1.3018 | 0.08764 | -0.0355 | 14.8539
16 | 1.2816 | 0.09764 | -0.037 | 13.1258
16.5 | 1.2538 | 0.10931 | -0.0404 | 11.4701
17 | 1.2196 | 0.12284 | -0.0461 | 9.9284
17.5 | 1.1802 | 0.13862 | -0.0547 | 8.5139
18 | 1.1372 | 0.15716 | -0.0666 | 7.2359
18.5 | 1.0964 | 0.17786 | -0.0805 | 6.1644
19 | 1.0321 | 0.22395 | -0.1023 | 4.6086
19.5 | 1.0238 | 0.23767 | -0.114 | 4.3077
20 | 1.0498 | 0.24129 | -0.1144 | 4.3508

## 23. Re 250k Mach 0.50 (1)
BIGFOIL.COM POLAR EXPORT
NACA65-616 a=0.8
NACA65-616 a=0.8 |  |  |  | Cl Max: | 1.489 | at alpha= | 7.5 | deg
JavaFoil+Calcfoil stall+Eppler ext transition |  |  |  | L/D Max: | 81.179 | at alpha= | 5 | deg
Re: | 250000 |  |  | Cd Min: | 0.01112 | at alpha= | -1.5 | deg
Mach: | 0.5 |  |  | Cl=0 at alpha= | -4.7589 | deg
|  |  |  | @ Cl=0.1, Cd= | 0.032816
|  |  |  | @ Cl=0.4, Cd= | 0.012709
|  |  |  | @ Cl=0.6, Cd= | 0.011314
alpha (deg) | Cl | Cd | Cm | Cl/Cd
-20 | -0.857 | 0.27005 | -0.052 | -3.173
-19.5 | -0.828 | 0.25927 | -0.05 | -3.192
-19 | -0.799 | 0.25188 | -0.05 | -3.174
-18.5 | -0.772 | 0.24716 | -0.05 | -3.123
-18 | -0.744 | 0.23658 | -0.05 | -3.146
-17.5 | -0.717 | 0.23844 | -0.051 | -3.005
-17 | -0.689 | 0.23413 | -0.051 | -2.942
-16.5 | -0.659 | 0.22006 | -0.049 | -2.997
-16 | -0.631 | 0.20516 | -0.048 | -3.078
-15.5 | -0.604 | 0.20491 | -0.049 | -2.946
-15 | -0.576 | 0.18886 | -0.05 | -3.05
-14.5 | -0.548 | 0.18452 | -0.05 | -2.971
-14 | -0.52 | 0.18043 | -0.051 | -2.884
-13.5 | -0.491 | 0.17909 | -0.047 | -2.742
-13 | -0.463 | 0.16553 | -0.048 | -2.798
-12.5 | -0.435 | 0.15867 | -0.048 | -2.743
-12 | -0.407 | 0.23326 | -0.049 | -1.746
-11.5 | -0.379 | 0.16079 | -0.049 | -2.358
-11 | -0.351 | 0.14837 | -0.05 | -2.367
-10.5 | -0.323 | 0.13777 | -0.046 | -2.341
-10 | -0.294 | 0.13413 | -0.046 | -2.195
-9.5 | -0.266 | 0.12913 | -0.046 | -2.063
-9 | -0.238 | 0.12675 | -0.046 | -1.88
-8.5 | -0.289 | 0.08304 | -0.047 | -3.482
-8 | -0.298 | 0.06612 | -0.047 | -4.501
-7.5 | -0.27 | 0.05807 | -0.049 | -4.649
-7 | -0.23 | 0.05338 | -0.05 | -4.314
-6.5 | -0.184 | 0.0494 | -0.051 | -3.728
-6 | -0.134 | 0.04585 | -0.054 | -2.926
-5.5 | -0.081 | 0.04323 | -0.055 | -1.884
-5 | -0.027 | 0.04051 | -0.058 | -0.665
-4.5 | 0.029 | 0.03859 | -0.06 | 0.746
-4 | 0.085 | 0.0366 | -0.064 | 2.336
-3.5 | 0.177 | 0.01339 | -0.125 | 13.182
-3 | 0.248 | 0.01322 | -0.126 | 18.737
-2.5 | 0.319 | 0.01305 | -0.127 | 24.427
-2 | 0.391 | 0.01294 | -0.128 | 30.246
-1.5 | 0.462 | 0.01112 | -0.129 | 41.559
-1 | 0.533 | 0.01121 | -0.13 | 47.546
-0.5 | 0.604 | 0.01132 | -0.131 | 53.333
0 | 0.659 | 0.01186 | -0.132 | 55.529
0.5 | 0.727 | 0.01217 | -0.133 | 59.771
1 | 0.795 | 0.01243 | -0.134 | 63.994
1.5 | 0.863 | 0.01274 | -0.135 | 67.754
2 | 0.931 | 0.01309 | -0.135 | 71.158
2.5 | 0.999 | 0.01343 | -0.136 | 74.358
3 | 1.066 | 0.01388 | -0.137 | 76.782
3.5 | 1.133 | 0.01432 | -0.138 | 79.105
4 | 1.187 | 0.01484 | -0.139 | 79.96
4.5 | 1.248 | 0.01543 | -0.139 | 80.84
5 | 1.306 | 0.01608 | -0.14 | 81.179
5.5 | 1.36 | 0.02673 | -0.141 | 50.898
6 | 1.408 | 0.02824 | -0.142 | 49.858
6.5 | 1.448 | 0.02995 | -0.143 | 48.342
7 | 1.477 | 0.03192 | -0.143 | 46.262
7.5 | 1.489 | 0.03394 | -0.144 | 43.88
8 | 1.233 | 0.05818 | -0.063 | 21.185
8.5 | 1.174 | 0.06633 | -0.056 | 17.703
9 | 0.758 | 0.10069 | -0.054 | 7.53
9.5 | 0.785 | 0.12179 | -0.05 | 6.442
10 | 0.812 | 0.13688 | -0.06 | 5.933
10.5 | 0.839 | 0.13393 | -0.061 | 6.264
11 | 0.865 | 0.13779 | -0.061 | 6.28
11.5 | 0.893 | 0.16101 | -0.068 | 5.548
12 | 0.92 | 0.16421 | -0.069 | 5.6
12.5 | 0.946 | 0.16729 | -0.07 | 5.655

## 24. Re 250k Mach 0.50 (2)
BIGFOIL.COM POLAR EXPORT
NACA65-616 a=0.8
NACA65-616 a=0.8 |  |  |  | Cl Max: | 1.2277 | at alpha= | 8 | deg
XFOIL ncrit=9 |  |  |  | L/D Max: | 47.8597 | at alpha= | 7.5 | deg
Re: | 250000 |  |  | Cd Min: | 0.23046 | at alpha= | -20 | deg
Mach: | 0.5 |  |  | Cl=0 at alpha= | -4.646 | deg
|  |  |  | @ Cl=0.1, Cd= | 0.019095
|  |  |  | @ Cl=0.4, Cd= | 0.018242
|  |  |  | @ Cl=0.6, Cd= | 0.020794
alpha (deg) | Cl | Cd | Cm | Cl/Cd
-20 | -0.3993 | 0.23046 | -0.0478 | -1.7326
-19.5 | -0.3811 | 0.22376 | -0.0529 | -1.7032
-18.5 | -0.3595 | 0.21302 | -0.055 | -1.6876
-18 | -0.3617 | 0.21032 | -0.0521 | -1.7198
-17.5 | -0.3581 | 0.20606 | -0.0517 | -1.7378
-17 | -0.3327 | 0.19759 | -0.0642 | -1.6838
-16.5 | -0.2929 | 0.18687 | -0.0705 | -1.5674
-16 | -0.255 | 0.17806 | -0.0787 | -1.4321
-15.5 | -0.2333 | 0.17 | -0.0903 | -1.3724
-15 | -0.1947 | 0.15974 | -0.0967 | -1.2189
-14.5 | -0.156 | 0.15098 | -0.1048 | -1.0332
-14 | -0.1478 | 0.14341 | -0.1164 | -1.0306
-13.5 | -0.1014 | 0.13384 | -0.1199 | -0.75762
-13 | -0.0832 | 0.12599 | -0.1294 | -0.66037
-12 | -0.037 | 0.11143 | -0.1361 | -0.33205
-11.5 | -0.0524 | 0.10453 | -0.1445 | -0.50129
-11 | -0.021 | 0.09803 | -0.1417 | -0.21422
-10.5 | -0.0133 | 0.09242 | -0.143 | -0.14391
-10 | -0.0319 | 0.0843 | -0.148 | -0.37841
-9.5 | -0.0079 | 0.07941 | -0.1462 | -0.099484
-8.5 | -0.0236 | 0.06531 | -0.1514 | -0.36135
-8 | -0.0875 | 0.04936 | -0.1609 | -1.7727
-7.5 | -0.1525 | 0.04256 | -0.1576 | -3.5832
-7 | -0.1617 | 0.03768 | -0.1533 | -4.2914
-6.5 | -0.1541 | 0.03277 | -0.1493 | -4.7025
-6 | -0.1333 | 0.02895 | -0.1448 | -4.6045
-5.5 | -0.0897 | 0.02567 | -0.1421 | -3.4944
-5 | -0.0383 | 0.02315 | -0.1395 | -1.6544
-4.5 | 0.0158 | 0.02137 | -0.137 | 0.73935
-4 | 0.0688 | 0.01959 | -0.1348 | 3.512
-3.5 | 0.1167 | 0.01883 | -0.1319 | 6.1976
-3 | 0.1724 | 0.01769 | -0.1308 | 9.7456
-2.5 | 0.2101 | 0.01546 | -0.129 | 13.5899
-2 | 0.2698 | 0.016 | -0.1267 | 16.8625
-1.5 | 0.3198 | 0.01714 | -0.1226 | 18.6581
-1 | 0.369 | 0.01831 | -0.1181 | 20.1529
-0.5 | 0.4467 | 0.01814 | -0.12 | 24.6251
0 | 0.4715 | 0.01926 | -0.1145 | 24.4808
0.5 | 0.5208 | 0.01985 | -0.1125 | 26.2368
1 | 0.562 | 0.02068 | -0.1096 | 27.176
1.5 | 0.6289 | 0.02088 | -0.1103 | 30.1197
2.5 | 0.7317 | 0.02217 | -0.1071 | 33.0041
4 | 0.8338 | 0.0263 | -0.0954 | 31.7034
5 | 0.8202 | 0.03389 | -0.0807 | 24.2018
5.5 | 0.9093 | 0.03211 | -0.0818 | 28.3183
6 | 1.0091 | 0.02972 | -0.0836 | 33.9536
6.5 | 1.0446 | 0.03054 | -0.0791 | 34.2043
7 | 1.0759 | 0.03148 | -0.0743 | 34.1773
7.5 | 1.2075 | 0.02523 | -0.0758 | 47.8597
8 | 1.2277 | 0.02742 | -0.0703 | 44.7739
8.5 | 1.214 | 0.03174 | -0.0624 | 38.2483
9 | 1.1715 | 0.03932 | -0.0554 | 29.794
9.5 | 1.1342 | 0.04763 | -0.0507 | 23.8127
10 | 1.1218 | 0.05473 | -0.0477 | 20.497
10.5 | 1.1212 | 0.06125 | -0.0455 | 18.3053
11 | 1.1322 | 0.06692 | -0.0436 | 16.9187
11.5 | 1.1492 | 0.07209 | -0.0414 | 15.9412
12 | 1.1723 | 0.07688 | -0.0391 | 15.2484
12.5 | 1.1881 | 0.08293 | -0.0374 | 14.3265
13 | 1.1884 | 0.09141 | -0.0376 | 13.0008

## 25. Re 500k Mach 0.00 (1)
BIGFOIL.COM POLAR EXPORT
NACA65-616 a=0.8
NACA65-616 a=0.8 |  |  |  | Cl Max: | 1.621 | at alpha= | 12 | deg
JavaFoil+Calcfoil stall+Eppler ext transition |  |  |  | L/D Max: | 116.91 | at alpha= | 6 | deg
Re: | 500000 |  |  | Cd Min: | 0.00785 | at alpha= | -2 | deg
Mach: | 0 |  |  | Cl=0 at alpha= | -4.7583 | deg
|  |  |  | @ Cl=0.1, Cd= | 0.0098913
|  |  |  | @ Cl=0.4, Cd= | 0.00796
|  |  |  | @ Cl=0.6, Cd= | 0.0083203
alpha (deg) | Cl | Cd | Cm | Cl/Cd
-20 | -0.574 | 0.20715 | -0.036 | -2.772
-19.5 | -0.588 | 0.196 | -0.037 | -3.002
-19 | -0.602 | 0.18343 | -0.037 | -3.282
-18.5 | -0.614 | 0.18119 | -0.037 | -3.39
-18 | -0.626 | 0.17042 | -0.038 | -3.672
-17.5 | -0.636 | 0.15831 | -0.039 | -4.015
-17 | -0.644 | 0.1494 | -0.039 | -4.31
-16.5 | -0.65 | 0.14202 | -0.04 | -4.578
-16 | -0.654 | 0.13522 | -0.041 | -4.84
-15.5 | -0.656 | 0.12531 | -0.041 | -5.235
-15 | -0.655 | 0.11864 | -0.042 | -5.522
-14.5 | -0.651 | 0.11062 | -0.043 | -5.886
-14 | -0.644 | 0.10397 | -0.043 | -6.195
-13.5 | -0.634 | 0.09819 | -0.044 | -6.454
-13 | -0.618 | 0.09178 | -0.039 | -6.736
-12.5 | -0.601 | 0.08646 | -0.04 | -6.952
-12 | -0.58 | 0.08201 | -0.041 | -7.077
-11.5 | -0.556 | 0.0768 | -0.042 | -7.245
-11 | -0.529 | 0.07268 | -0.042 | -7.278
-10.5 | -0.499 | 0.06847 | -0.043 | -7.284
-10 | -0.465 | 0.06365 | -0.045 | -7.311
-9.5 | -0.429 | 0.06003 | -0.045 | -7.147
-9 | -0.39 | 0.05668 | -0.046 | -6.876
-8.5 | -0.348 | 0.05352 | -0.048 | -6.5
-8 | -0.304 | 0.05053 | -0.049 | -6.025
-7.5 | -0.26 | 0.04743 | -0.051 | -5.48
-7 | -0.215 | 0.0444 | -0.054 | -4.835
-6.5 | -0.208 | 0.0114 | -0.105 | -18.222
-6 | -0.149 | 0.01114 | -0.106 | -13.385
-5.5 | -0.09 | 0.01092 | -0.107 | -8.199
-5 | -0.029 | 0.0107 | -0.108 | -2.748
-4.5 | 0.031 | 0.01055 | -0.109 | 2.962
-4 | 0.092 | 0.00985 | -0.109 | 9.371
-3.5 | 0.154 | 0.01017 | -0.11 | 15.102
-3 | 0.215 | 0.01 | -0.111 | 21.495
-2.5 | 0.277 | 0.00993 | -0.112 | 27.861
-2 | 0.339 | 0.00785 | -0.113 | 43.184
-1.5 | 0.4 | 0.00796 | -0.113 | 50.3
-1 | 0.462 | 0.00798 | -0.114 | 57.824
-0.5 | 0.523 | 0.00811 | -0.115 | 64.528
0 | 0.578 | 0.00828 | -0.116 | 69.754
0.5 | 0.638 | 0.00839 | -0.117 | 76.031
1 | 0.698 | 0.00854 | -0.117 | 81.728
1.5 | 0.757 | 0.0087 | -0.118 | 87.079
2 | 0.817 | 0.00887 | -0.119 | 92.129
2.5 | 0.876 | 0.00904 | -0.12 | 96.93
3 | 0.936 | 0.00923 | -0.12 | 101.363
3.5 | 0.995 | 0.00942 | -0.121 | 105.567
4 | 1.046 | 0.00965 | -0.122 | 108.434
4.5 | 1.102 | 0.0099 | -0.123 | 111.38
5 | 1.157 | 0.01016 | -0.123 | 113.888
5.5 | 1.21 | 0.01048 | -0.124 | 115.549
6 | 1.262 | 0.01079 | -0.125 | 116.91
6.5 | 1.304 | 0.01986 | -0.125 | 65.657
7 | 1.351 | 0.02072 | -0.125 | 65.217
7.5 | 1.396 | 0.02159 | -0.126 | 64.668
8 | 1.438 | 0.02256 | -0.127 | 63.729
8.5 | 1.477 | 0.02358 | -0.127 | 62.647
9 | 1.514 | 0.02472 | -0.128 | 61.219
9.5 | 1.544 | 0.0258 | -0.129 | 59.848
10 | 1.569 | 0.02715 | -0.129 | 57.799
10.5 | 1.59 | 0.02828 | -0.13 | 56.224
11 | 1.605 | 0.02962 | -0.13 | 54.197
11.5 | 1.615 | 0.0312 | -0.131 | 51.781
12 | 1.621 | 0.03266 | -0.131 | 49.616
12.5 | 1.614 | 0.03449 | -0.132 | 46.811
13 | 1.599 | 0.0362 | -0.132 | 44.177
13.5 | 1.346 | 0.09318 | -0.079 | 14.442
14 | 1.317 | 0.10327 | -0.065 | 12.751
14.5 | 1.294 | 0.10955 | -0.06 | 11.814
15 | 1.272 | 0.11669 | -0.066 | 10.902
15.5 | 1.243 | 0.12415 | -0.063 | 10.016
16 | 1.214 | 0.13063 | -0.065 | 9.293
16.5 | 1.18 | 0.13786 | -0.062 | 8.56
17 | 1.145 | 0.14506 | -0.061 | 7.895

## 26. Re 500k Mach 0.00 (2)
BIGFOIL.COM POLAR EXPORT
NACA65-616 a=0.8
NACA65-616 a=0.8 |  |  |  | Cl Max: | 1.4021 | at alpha= | 18 | deg
XFOIL ncrit=9 |  |  |  | L/D Max: | 113.568 | at alpha= | 6.5 | deg
Re: | 500000 |  |  | Cd Min: | 0.14382 | at alpha= | -15.5 | deg
Mach: | 0 |  |  | Cl=0 at alpha= | -4.8826 | deg
|  |  |  | @ Cl=0.1, Cd= | 0.01097
|  |  |  | @ Cl=0.4, Cd= | 0.0089331
|  |  |  | @ Cl=0.6, Cd= | 0.0092143
alpha (deg) | Cl | Cd | Cm | Cl/Cd
-15.5 | -0.2373 | 0.14382 | -0.0845 | -1.65
-15 | -0.2125 | 0.1366 | -0.0908 | -1.5556
-14.5 | -0.2166 | 0.12385 | -0.0994 | -1.7489
-14 | -0.1864 | 0.1197 | -0.1022 | -1.5572
-13.5 | -0.1769 | 0.11289 | -0.1055 | -1.567
-13 | -0.1932 | 0.10037 | -0.1118 | -1.9249
-12.5 | -0.1775 | 0.09624 | -0.1127 | -1.8443
-12 | -0.1988 | 0.0836 | -0.1203 | -2.378
-10.5 | -0.452 | 0.04037 | -0.1283 | -11.1964
-10 | -0.4454 | 0.03611 | -0.1251 | -12.3345
-9.5 | -0.4316 | 0.03018 | -0.1227 | -14.3009
-9 | -0.4 | 0.02577 | -0.1215 | -15.5219
-8.5 | -0.3593 | 0.02246 | -0.1204 | -15.9973
-8 | -0.3129 | 0.02021 | -0.1199 | -15.4824
-7.5 | -0.2636 | 0.01852 | -0.1195 | -14.2333
-7 | -0.2135 | 0.01684 | -0.1192 | -12.6781
-6.5 | -0.1628 | 0.01547 | -0.1188 | -10.5236
-6 | -0.1122 | 0.01438 | -0.1185 | -7.8025
-5.5 | -0.0631 | 0.01319 | -0.118 | -4.7839
-5 | -0.0124 | 0.01229 | -0.1178 | -1.009
-4.5 | 0.0404 | 0.01169 | -0.1179 | 3.4559
-4 | 0.0938 | 0.01104 | -0.118 | 8.4964
-3.5 | 0.1475 | 0.01043 | -0.1183 | 14.1419
-3 | 0.1938 | 0.00829 | -0.1188 | 23.3776
-2.5 | 0.25 | 0.00831 | -0.1191 | 30.0842
-2 | 0.3072 | 0.00844 | -0.1196 | 36.3981
-1.5 | 0.363 | 0.00879 | -0.1195 | 41.2969
-1 | 0.4199 | 0.00901 | -0.1198 | 46.6038
-0.5 | 0.4763 | 0.00904 | -0.1203 | 52.6881
0 | 0.5347 | 0.00915 | -0.1212 | 58.4372
0.5 | 0.5909 | 0.0092 | -0.1217 | 64.2283
1 | 0.6481 | 0.00929 | -0.1224 | 69.7632
1.5 | 0.7054 | 0.00943 | -0.1232 | 74.8038
2 | 0.7612 | 0.00953 | -0.1236 | 79.8741
2.5 | 0.8191 | 0.0097 | -0.1245 | 84.4433
3 | 0.8738 | 0.00984 | -0.1248 | 88.8008
3.5 | 0.9298 | 0.00999 | -0.1253 | 93.0731
4 | 0.9844 | 0.01013 | -0.1255 | 97.1767
4.5 | 1.0384 | 0.01022 | -0.1256 | 101.6047
5 | 1.0883 | 0.01028 | -0.1247 | 105.8658
5.5 | 1.1319 | 0.01029 | -0.1225 | 110
6 | 1.1711 | 0.01041 | -0.1196 | 112.4976
6.5 | 1.2095 | 0.01065 | -0.1166 | 113.5681
7 | 1.2324 | 0.01101 | -0.1107 | 111.9346
7.5 | 1.2389 | 0.01199 | -0.1022 | 103.3278
8 | 1.2187 | 0.01429 | -0.0903 | 85.2834
8.5 | 1.1998 | 0.01757 | -0.0806 | 68.2869
9 | 1.1859 | 0.02144 | -0.0729 | 55.3125
9.5 | 1.1754 | 0.0256 | -0.0664 | 45.9141
10 | 1.1785 | 0.02927 | -0.062 | 40.2631
10.5 | 1.1945 | 0.03223 | -0.0591 | 37.0617
11 | 1.2098 | 0.03541 | -0.0565 | 34.1655
11.5 | 1.2284 | 0.03846 | -0.0544 | 31.9397
12 | 1.2371 | 0.04253 | -0.0519 | 29.0877
12.5 | 1.2562 | 0.04578 | -0.0503 | 27.4399
13 | 1.2719 | 0.04946 | -0.0488 | 25.7157
13.5 | 1.2773 | 0.05425 | -0.0469 | 23.5447
14 | 1.2955 | 0.05791 | -0.0459 | 22.3709
14.5 | 1.3131 | 0.06174 | -0.0451 | 21.2682
15 | 1.3287 | 0.06584 | -0.0445 | 20.1807
15.5 | 1.3429 | 0.07 | -0.0433 | 19.1843
16 | 1.3584 | 0.07437 | -0.0429 | 18.2654
16.5 | 1.371 | 0.07919 | -0.043 | 17.3128
17 | 1.3817 | 0.08436 | -0.0434 | 16.3786
17.5 | 1.3906 | 0.08983 | -0.044 | 15.4804
18 | 1.4021 | 0.09478 | -0.0438 | 14.7932
18.5 | 1.3979 | 0.10251 | -0.0458 | 13.6367
19 | 1.3911 | 0.11087 | -0.0484 | 12.5471
19.5 | 1.3814 | 0.1199 | -0.0518 | 11.5213
20 | 1.3715 | 0.12924 | -0.056 | 10.612

## 27. Re 500k Mach 0.10 (1)
BIGFOIL.COM POLAR EXPORT
NACA65-616 a=0.8
NACA65-616 a=0.8 |  |  |  | Cl Max: | 1.613 | at alpha= | 12 | deg
JavaFoil+Calcfoil stall+Eppler ext transition |  |  |  | L/D Max: | 116.799 | at alpha= | 6 | deg
Re: | 500000 |  |  | Cd Min: | 0.00792 | at alpha= | -2 | deg
Mach: | 0.1 |  |  | Cl=0 at alpha= | -4.7541 | deg
|  |  |  | @ Cl=0.1, Cd= | 0.0098879
|  |  |  | @ Cl=0.4, Cd= | 0.007978
|  |  |  | @ Cl=0.6, Cd= | 0.0083459
alpha (deg) | Cl | Cd | Cm | Cl/Cd
-20 | -0.527 | 0.20913 | -0.035 | -2.518
-19.5 | -0.544 | 0.20246 | -0.036 | -2.685
-19 | -0.56 | 0.18876 | -0.037 | -2.968
-18.5 | -0.576 | 0.18107 | -0.037 | -3.18
-18 | -0.59 | 0.17554 | -0.038 | -3.363
-17.5 | -0.603 | 0.1601 | -0.039 | -3.769
-17 | -0.615 | 0.15269 | -0.039 | -4.027
-16.5 | -0.624 | 0.14357 | -0.04 | -4.349
-16 | -0.632 | 0.13496 | -0.041 | -4.681
-15.5 | -0.636 | 0.1273 | -0.041 | -5
-15 | -0.638 | 0.12005 | -0.042 | -5.318
-14.5 | -0.637 | 0.11357 | -0.043 | -5.611
-14 | -0.633 | 0.10635 | -0.043 | -5.951
-13.5 | -0.625 | 0.09853 | -0.044 | -6.341
-13 | -0.611 | 0.09289 | -0.04 | -6.583
-12.5 | -0.596 | 0.0874 | -0.04 | -6.82
-12 | -0.577 | 0.08204 | -0.04 | -7.031
-11.5 | -0.554 | 0.07705 | -0.042 | -7.193
-11 | -0.528 | 0.07271 | -0.042 | -7.259
-10.5 | -0.498 | 0.06845 | -0.043 | -7.278
-10 | -0.466 | 0.06394 | -0.045 | -7.281
-9.5 | -0.43 | 0.06033 | -0.045 | -7.122
-9 | -0.391 | 0.05693 | -0.047 | -6.866
-8.5 | -0.349 | 0.05365 | -0.048 | -6.502
-8 | -0.305 | 0.05069 | -0.049 | -6.025
-7.5 | -0.261 | 0.04763 | -0.05 | -5.474
-7 | -0.215 | 0.04465 | -0.054 | -4.823
-6.5 | -0.209 | 0.01155 | -0.106 | -18.063
-6 | -0.15 | 0.01113 | -0.107 | -13.451
-5.5 | -0.09 | 0.01094 | -0.107 | -8.225
-5 | -0.03 | 0.01069 | -0.108 | -2.762
-4.5 | 0.031 | 0.01055 | -0.109 | 2.976
-4 | 0.093 | 0.00985 | -0.11 | 9.416
-3.5 | 0.154 | 0.01018 | -0.111 | 15.162
-3 | 0.216 | 0.01 | -0.111 | 21.606
-2.5 | 0.278 | 0.00994 | -0.112 | 27.97
-2 | 0.341 | 0.00792 | -0.113 | 43.018
-1.5 | 0.402 | 0.00798 | -0.114 | 50.427
-1 | 0.464 | 0.00805 | -0.115 | 57.607
-0.5 | 0.526 | 0.00814 | -0.116 | 64.613
0 | 0.58 | 0.0083 | -0.116 | 69.898
0.5 | 0.641 | 0.00844 | -0.117 | 75.891
1 | 0.701 | 0.0086 | -0.118 | 81.538
1.5 | 0.761 | 0.00872 | -0.119 | 87.264
2 | 0.821 | 0.00889 | -0.119 | 92.352
2.5 | 0.881 | 0.00906 | -0.12 | 97.137
3 | 0.94 | 0.00926 | -0.121 | 101.552
3.5 | 0.999 | 0.00946 | -0.122 | 105.607
4 | 1.051 | 0.00969 | -0.123 | 108.533
4.5 | 1.107 | 0.00994 | -0.123 | 111.369
5 | 1.162 | 0.01025 | -0.124 | 113.436
5.5 | 1.216 | 0.01054 | -0.125 | 115.356
6 | 1.267 | 0.01085 | -0.125 | 116.799
6.5 | 1.31 | 0.02001 | -0.125 | 65.435
7 | 1.357 | 0.02088 | -0.126 | 64.969
7.5 | 1.401 | 0.02177 | -0.127 | 64.354
8 | 1.443 | 0.02277 | -0.127 | 63.358
8.5 | 1.482 | 0.02382 | -0.128 | 62.205
9 | 1.517 | 0.02498 | -0.129 | 60.744
9.5 | 1.547 | 0.02617 | -0.129 | 59.107
10 | 1.571 | 0.02748 | -0.13 | 57.166
10.5 | 1.59 | 0.02879 | -0.13 | 55.21
11 | 1.603 | 0.03006 | -0.131 | 53.32
11.5 | 1.611 | 0.03157 | -0.131 | 51.026
12 | 1.613 | 0.03313 | -0.132 | 48.697
12.5 | 1.603 | 0.03505 | -0.132 | 45.72
13 | 1.342 | 0.09002 | -0.075 | 14.903
13.5 | 1.318 | 0.09698 | -0.065 | 13.593
14 | 1.297 | 0.10482 | -0.063 | 12.37
14.5 | 1.272 | 0.11126 | -0.063 | 11.429
15 | 1.243 | 0.11914 | -0.063 | 10.431
15.5 | 1.21 | 0.1243 | -0.061 | 9.731
16 | 1.174 | 0.13357 | -0.061 | 8.793
16.5 | 1.138 | 0.13974 | -0.063 | 8.141
17 | 1.098 | 0.14758 | -0.06 | 7.437

## 28. Re 500k Mach 0.10 (2)
BIGFOIL.COM POLAR EXPORT
NACA65-616 a=0.8
NACA65-616 a=0.8 |  |  |  | Cl Max: | 1.3896 | at alpha= | 18 | deg
XFOIL ncrit=9 |  |  |  | L/D Max: | 113.103 | at alpha= | 6.5 | deg
Re: | 500000 |  |  | Cd Min: | 0.13727 | at alpha= | 20 | deg
Mach: | 0.1 |  |  | Cl=0 at alpha= | -4.8842 | deg
|  |  |  | @ Cl=0.1, Cd= | 0.011027
|  |  |  | @ Cl=0.4, Cd= | 0.0089582
|  |  |  | @ Cl=0.6, Cd= | 0.0092505
alpha (deg) | Cl | Cd | Cm | Cl/Cd
-15 | -0.2083 | 0.13695 | -0.0918 | -1.521
-14.5 | -0.2125 | 0.12444 | -0.1001 | -1.7077
-14 | -0.1826 | 0.1203 | -0.1027 | -1.5179
-13.5 | -0.1731 | 0.11359 | -0.1059 | -1.5239
-13 | -0.1892 | 0.10122 | -0.112 | -1.8692
-12.5 | -0.1727 | 0.09716 | -0.1129 | -1.7775
-12 | -0.1904 | 0.0855 | -0.1198 | -2.2269
-10 | -0.4365 | 0.03717 | -0.1269 | -11.7433
-9.5 | -0.4276 | 0.03105 | -0.1242 | -13.7713
-9 | -0.3982 | 0.0266 | -0.1228 | -14.9699
-8.5 | -0.3596 | 0.02304 | -0.1215 | -15.6076
-8 | -0.3139 | 0.02057 | -0.1209 | -15.2601
-7.5 | -0.2647 | 0.01884 | -0.1205 | -14.0499
-7 | -0.2144 | 0.01706 | -0.1201 | -12.5674
-6.5 | -0.1635 | 0.01564 | -0.1197 | -10.454
-6 | -0.1125 | 0.0145 | -0.1193 | -7.7586
-5.5 | -0.0629 | 0.01334 | -0.1187 | -4.7151
-5 | -0.0122 | 0.01237 | -0.1185 | -0.98626
-4.5 | 0.0405 | 0.01175 | -0.1185 | 3.4468
-4 | 0.0941 | 0.01109 | -0.1187 | 8.4851
-3.5 | 0.1483 | 0.01051 | -0.1189 | 14.1104
-3 | 0.1946 | 0.00834 | -0.1194 | 23.3333
-2.5 | 0.2511 | 0.00833 | -0.1197 | 30.1441
-2 | 0.3085 | 0.00847 | -0.1201 | 36.4227
-1.5 | 0.3648 | 0.00881 | -0.1201 | 41.4075
-1 | 0.4218 | 0.00905 | -0.1204 | 46.6077
-0.5 | 0.4788 | 0.00908 | -0.1209 | 52.7313
0 | 0.5377 | 0.0092 | -0.1218 | 58.4457
0.5 | 0.5939 | 0.00924 | -0.1223 | 64.2749
1 | 0.6517 | 0.00934 | -0.123 | 69.7752
1.5 | 0.7089 | 0.00948 | -0.1237 | 74.7785
2 | 0.7652 | 0.00958 | -0.1242 | 79.8747
2.5 | 0.824 | 0.00977 | -0.1252 | 84.3398
3 | 0.8783 | 0.00989 | -0.1253 | 88.8069
3.5 | 0.935 | 0.01005 | -0.1259 | 93.0348
4 | 0.9893 | 0.01019 | -0.126 | 97.0854
4.5 | 1.0445 | 0.0103 | -0.1261 | 101.4078
5 | 1.0942 | 0.01035 | -0.1252 | 105.7198
5.5 | 1.137 | 0.01036 | -0.1227 | 109.749
6 | 1.1761 | 0.01048 | -0.1196 | 112.2233
6.5 | 1.2136 | 0.01073 | -0.1164 | 113.1034
7 | 1.2346 | 0.01113 | -0.11 | 110.9254
7.5 | 1.2393 | 0.0122 | -0.1012 | 101.582
8 | 1.2172 | 0.01466 | -0.0891 | 83.0286
8.5 | 1.1979 | 0.01805 | -0.0795 | 66.3657
9 | 1.1832 | 0.02205 | -0.0718 | 53.6599
9.5 | 1.1718 | 0.02637 | -0.0655 | 44.4369
10 | 1.177 | 0.02998 | -0.0613 | 39.2595
10.5 | 1.193 | 0.03303 | -0.0584 | 36.1187
11 | 1.2084 | 0.03628 | -0.0558 | 33.3076
11.5 | 1.2261 | 0.03947 | -0.0537 | 31.0641
12 | 1.2355 | 0.04357 | -0.0513 | 28.3567
12.5 | 1.2539 | 0.04696 | -0.0497 | 26.7014
13 | 1.2691 | 0.05078 | -0.0482 | 24.9921
13.5 | 1.274 | 0.05568 | -0.0462 | 22.8807
14 | 1.2934 | 0.05933 | -0.0453 | 21.8001
14.5 | 1.3108 | 0.06328 | -0.0445 | 20.7143
15 | 1.3262 | 0.06747 | -0.0439 | 19.6561
15.5 | 1.3415 | 0.0716 | -0.0426 | 18.736
16 | 1.3561 | 0.07621 | -0.0424 | 17.7943
16.5 | 1.3678 | 0.08128 | -0.0425 | 16.8282
17 | 1.377 | 0.08678 | -0.043 | 15.8677
17.5 | 1.3849 | 0.09247 | -0.0438 | 14.9767
18 | 1.3896 | 0.09866 | -0.0442 | 14.0847
18.5 | 1.3823 | 0.10709 | -0.0465 | 12.9078
19 | 1.3713 | 0.11639 | -0.0498 | 11.7819
19.5 | 1.3569 | 0.12656 | -0.0541 | 10.7214
20 | 1.3417 | 0.13727 | -0.0595 | 9.7742

## 29. Re 500k Mach 0.25 (1)
BIGFOIL.COM POLAR EXPORT
NACA65-616 a=0.8
NACA65-616 a=0.8 |  |  |  | Cl Max: | 1.577 | at alpha= | 10.5 | deg
JavaFoil+Calcfoil stall+Eppler ext transition |  |  |  | L/D Max: | 114.04 | at alpha= | 5.5 | deg
Re: | 500000 |  |  | Cd Min: | 0.00799 | at alpha= | -2 | deg
Mach: | 0.25 |  |  | Cl=0 at alpha= | -4.7581 | deg
|  |  |  | @ Cl=0.1, Cd= | 0.010464
|  |  |  | @ Cl=0.4, Cd= | 0.0080852
|  |  |  | @ Cl=0.6, Cd= | 0.0084897
alpha (deg) | Cl | Cd | Cm | Cl/Cd
-18 | -0.244 | 0.22814 | -0.037 | -1.07
-17.5 | -0.298 | 0.20369 | -0.038 | -1.465
-17 | -0.346 | 0.18727 | -0.038 | -1.848
-16.5 | -0.389 | 0.17578 | -0.038 | -2.213
-16 | -0.427 | 0.15955 | -0.039 | -2.679
-15.5 | -0.462 | 0.14667 | -0.04 | -3.147
-15 | -0.491 | 0.13594 | -0.04 | -3.61
-14.5 | -0.515 | 0.13041 | -0.042 | -3.948
-14 | -0.533 | 0.11798 | -0.043 | -4.522
-13.5 | -0.546 | 0.10784 | -0.044 | -5.064
-13 | -0.553 | 0.10035 | -0.045 | -5.506
-12.5 | -0.553 | 0.09377 | -0.046 | -5.894
-12 | -0.547 | 0.08776 | -0.046 | -6.229
-11.5 | -0.533 | 0.0809 | -0.042 | -6.588
-11 | -0.515 | 0.07491 | -0.043 | -6.879
-10.5 | -0.492 | 0.07069 | -0.044 | -6.961
-10 | -0.464 | 0.06599 | -0.044 | -7.03
-9.5 | -0.432 | 0.06209 | -0.046 | -6.953
-9 | -0.395 | 0.0584 | -0.047 | -6.756
-8.5 | -0.353 | 0.05445 | -0.047 | -6.488
-8 | -0.31 | 0.05123 | -0.049 | -6.058
-7.5 | -0.266 | 0.04827 | -0.051 | -5.503
-7 | -0.219 | 0.04555 | -0.052 | -4.818
-6.5 | -0.212 | 0.01171 | -0.107 | -18.063
-6 | -0.153 | 0.01143 | -0.109 | -13.413
-5.5 | -0.092 | 0.01122 | -0.11 | -8.215
-5 | -0.03 | 0.01053 | -0.111 | -2.879
-4.5 | 0.032 | 0.00988 | -0.112 | 3.26
-4 | 0.095 | 0.01047 | -0.113 | 9.094
-3.5 | 0.158 | 0.01039 | -0.113 | 15.254
-3 | 0.222 | 0.01022 | -0.114 | 21.714
-2.5 | 0.286 | 0.01006 | -0.115 | 28.389
-2 | 0.35 | 0.00799 | -0.116 | 43.786
-1.5 | 0.413 | 0.00811 | -0.117 | 50.967
-1 | 0.477 | 0.00815 | -0.118 | 58.518
-0.5 | 0.54 | 0.00824 | -0.119 | 65.558
0 | 0.596 | 0.00848 | -0.119 | 70.22
0.5 | 0.658 | 0.00863 | -0.12 | 76.195
1 | 0.719 | 0.00876 | -0.121 | 82.123
1.5 | 0.781 | 0.00894 | -0.122 | 87.377
2 | 0.842 | 0.00912 | -0.123 | 92.393
2.5 | 0.904 | 0.00931 | -0.123 | 97.089
3 | 0.965 | 0.00952 | -0.124 | 101.363
3.5 | 1.026 | 0.00974 | -0.125 | 105.259
4 | 1.078 | 0.01 | -0.126 | 107.824
4.5 | 1.135 | 0.01028 | -0.127 | 110.417
5 | 1.191 | 0.01058 | -0.127 | 112.65
5.5 | 1.245 | 0.01092 | -0.128 | 114.04
6 | 1.29 | 0.02011 | -0.128 | 64.155
6.5 | 1.339 | 0.02099 | -0.129 | 63.813
7 | 1.385 | 0.02196 | -0.129 | 63.079
7.5 | 1.428 | 0.02298 | -0.13 | 62.153
8 | 1.468 | 0.02414 | -0.131 | 60.805
8.5 | 1.503 | 0.0253 | -0.131 | 59.406
9 | 1.534 | 0.02661 | -0.132 | 57.642
9.5 | 1.557 | 0.02809 | -0.133 | 55.429
10 | 1.571 | 0.02955 | -0.133 | 53.153
10.5 | 1.577 | 0.031 | -0.134 | 50.87
11 | 1.575 | 0.03259 | -0.134 | 48.346
11.5 | 1.311 | 0.07942 | -0.066 | 16.506
12 | 1.295 | 0.08504 | -0.062 | 15.225
12.5 | 1.266 | 0.09142 | -0.061 | 13.849
13 | 1.228 | 0.09892 | -0.06 | 12.41
13.5 | 1.18 | 0.10602 | -0.058 | 11.133
14 | 1.126 | 0.11447 | -0.06 | 9.834
14.5 | 1.063 | 0.12488 | -0.059 | 8.51
15 | 0.993 | 0.13363 | -0.058 | 7.43
15.5 | 0.917 | 0.14794 | -0.057 | 6.2

## 30. Re 500k Mach 0.25 (2)
BIGFOIL.COM POLAR EXPORT
NACA65-616 a=0.8
NACA65-616 a=0.8 |  |  |  | Cl Max: | 1.3325 | at alpha= | 16.5 | deg
XFOIL ncrit=9 |  |  |  | L/D Max: | 110.073 | at alpha= | 6 | deg
Re: | 500000 |  |  | Cd Min: | 0.21237 | at alpha= | -20 | deg
Mach: | 0.25 |  |  | Cl=0 at alpha= | -4.8882 | deg
|  |  |  | @ Cl=0.1, Cd= | 0.011394
|  |  |  | @ Cl=0.4, Cd= | 0.0091015
|  |  |  | @ Cl=0.6, Cd= | 0.0094753
alpha (deg) | Cl | Cd | Cm | Cl/Cd
-20 | -0.3971 | 0.21237 | -0.0408 | -1.8698
-19.5 | -0.3786 | 0.20657 | -0.0447 | -1.8328
-19 | -0.3614 | 0.20053 | -0.0485 | -1.8022
-18.5 | -0.3503 | 0.19356 | -0.0527 | -1.8098
-17.5 | -0.3099 | 0.17889 | -0.0628 | -1.7323
-17 | -0.2806 | 0.17191 | -0.0696 | -1.6322
-16.5 | -0.2616 | 0.16225 | -0.0786 | -1.6123
-16 | -0.2462 | 0.15214 | -0.0867 | -1.6182
-15.5 | -0.2106 | 0.14606 | -0.0911 | -1.4419
-15 | -0.1897 | 0.13916 | -0.096 | -1.3632
-14.5 | -0.1914 | 0.12755 | -0.1041 | -1.5006
-14 | -0.1658 | 0.12357 | -0.1049 | -1.3417
-13.5 | -0.1546 | 0.117 | -0.108 | -1.3214
-13 | -0.1691 | 0.10544 | -0.1137 | -1.6038
-12.5 | -0.1495 | 0.10152 | -0.1142 | -1.4726
-12 | -0.1575 | 0.09221 | -0.1196 | -1.7081
-11.5 | -0.1819 | 0.07911 | -0.1258 | -2.2993
-11 | -0.1653 | 0.07604 | -0.1251 | -2.1739
-10.5 | -0.1649 | 0.06921 | -0.1282 | -2.3826
-10 | -0.229 | 0.05326 | -0.1386 | -4.2997
-9.5 | -0.2751 | 0.04631 | -0.1388 | -5.9404
-9 | -0.3412 | 0.03596 | -0.133 | -9.4883
-8.5 | -0.3391 | 0.0291 | -0.1296 | -11.6529
-8 | -0.3141 | 0.02331 | -0.127 | -13.4749
-7.5 | -0.2686 | 0.02072 | -0.1259 | -12.9633
-7 | -0.2188 | 0.01843 | -0.1251 | -11.8719
-6.5 | -0.1669 | 0.01663 | -0.1244 | -10.0361
-6 | -0.1143 | 0.01522 | -0.1238 | -7.5099
-5.5 | -0.061 | 0.01425 | -0.1233 | -4.2807
-5 | -0.0121 | 0.01285 | -0.1224 | -0.94163
-4.5 | 0.042 | 0.01212 | -0.1223 | 3.4653
-4 | 0.0962 | 0.01143 | -0.1222 | 8.4164
-3.5 | 0.1526 | 0.01089 | -0.1224 | 14.0129
-3 | 0.202 | 0.00905 | -0.1229 | 22.3204
-2.5 | 0.2576 | 0.00852 | -0.1231 | 30.2347
-2 | 0.3163 | 0.00863 | -0.1234 | 36.6512
-1.5 | 0.3751 | 0.00898 | -0.1234 | 41.7706
-1 | 0.4325 | 0.00926 | -0.1234 | 46.7063
-0.5 | 0.4929 | 0.00933 | -0.1242 | 52.8296
0 | 0.5512 | 0.00941 | -0.1247 | 58.576
0.5 | 0.611 | 0.00949 | -0.1255 | 64.3836
1 | 0.67 | 0.00962 | -0.1262 | 69.6466
1.5 | 0.7282 | 0.00974 | -0.1267 | 74.7639
2 | 0.7885 | 0.00989 | -0.1275 | 79.727
2.5 | 0.8451 | 0.01006 | -0.1277 | 84.006
3 | 0.9038 | 0.01021 | -0.1283 | 88.5211
3.5 | 0.9627 | 0.01044 | -0.1288 | 92.2126
4 | 1.0177 | 0.01056 | -0.1285 | 96.3731
4.5 | 1.0732 | 0.01071 | -0.1283 | 100.2054
5 | 1.1265 | 0.01078 | -0.1274 | 104.4991
5.5 | 1.1649 | 0.01074 | -0.1235 | 108.4637
6 | 1.2009 | 0.01091 | -0.1193 | 110.0733
6.5 | 1.228 | 0.01121 | -0.1134 | 109.545
7 | 1.2451 | 0.01191 | -0.1061 | 104.5424
7.5 | 1.2393 | 0.01357 | -0.0957 | 91.3265
8 | 1.2097 | 0.01682 | -0.0833 | 71.9203
8.5 | 1.1872 | 0.02084 | -0.0741 | 56.9674
9 | 1.1698 | 0.02553 | -0.0669 | 45.8206
9.5 | 1.159 | 0.03036 | -0.0613 | 38.1752
10 | 1.1682 | 0.03413 | -0.0578 | 34.228
10.5 | 1.1849 | 0.03752 | -0.0551 | 31.5805
11 | 1.2009 | 0.04113 | -0.0527 | 29.1977
11.5 | 1.2141 | 0.04515 | -0.0505 | 26.8904
12 | 1.2251 | 0.04953 | -0.0483 | 24.7345
12.5 | 1.2417 | 0.05356 | -0.0468 | 23.1833
13 | 1.2549 | 0.058 | -0.0453 | 21.6362
13.5 | 1.2657 | 0.06276 | -0.0436 | 20.1673
14 | 1.2842 | 0.06694 | -0.0426 | 19.1843
14.5 | 1.3007 | 0.07148 | -0.0419 | 18.1967
15 | 1.3147 | 0.07627 | -0.041 | 17.2374
15.5 | 1.3263 | 0.08173 | -0.0404 | 16.2278
16 | 1.3317 | 0.08824 | -0.0407 | 15.0918
16.5 | 1.3325 | 0.09554 | -0.0419 | 13.947
17 | 1.3291 | 0.10367 | -0.0439 | 12.8205
17.5 | 1.3208 | 0.11265 | -0.0467 | 11.7248
18 | 1.2984 | 0.1244 | -0.0514 | 10.4373
18.5 | 1.2714 | 0.13794 | -0.0585 | 9.2171
19 | 1.2407 | 0.15311 | -0.0677 | 8.1033
19.5 | 1.206 | 0.17033 | -0.0792 | 7.0804
20 | 1.1645 | 0.19115 | -0.0937 | 6.0921

## 31. Re 500k Mach 0.50 (1)
BIGFOIL.COM POLAR EXPORT
NACA65-616 a=0.8
NACA65-616 a=0.8 |  |  |  | Cl Max: | 1.493 | at alpha= | 7.5 | deg
JavaFoil+Calcfoil stall+Eppler ext transition |  |  |  | L/D Max: | 106.658 | at alpha= | 5 | deg
Re: | 500000 |  |  | Cd Min: | 0.00865 | at alpha= | -1.5 | deg
Mach: | 0.5 |  |  | Cl=0 at alpha= | -4.7609 | deg
|  |  |  | @ Cl=0.1, Cd= | 0.011443
|  |  |  | @ Cl=0.4, Cd= | 0.010423
|  |  |  | @ Cl=0.6, Cd= | 0.0089116
alpha (deg) | Cl | Cd | Cm | Cl/Cd
-20 | -0.857 | 0.2276 | -0.052 | -3.765
-19.5 | -0.828 | 0.21952 | -0.051 | -3.773
-19 | -0.8 | 0.21223 | -0.05 | -3.768
-18.5 | -0.772 | 0.21044 | -0.051 | -3.668
-18 | -0.744 | 0.20427 | -0.051 | -3.644
-17.5 | -0.717 | 0.19854 | -0.051 | -3.609
-17 | -0.689 | 0.1942 | -0.052 | -3.548
-16.5 | -0.66 | 0.18621 | -0.05 | -3.542
-16 | -0.632 | 0.17517 | -0.05 | -3.605
-15.5 | -0.604 | 0.17298 | -0.05 | -3.491
-15 | -0.576 | 0.16113 | -0.051 | -3.575
-14.5 | -0.548 | 0.15689 | -0.051 | -3.494
-14 | -0.52 | 0.15288 | -0.052 | -3.403
-13.5 | -0.491 | 0.14685 | -0.048 | -3.344
-13 | -0.463 | 0.1401 | -0.049 | -3.306
-12.5 | -0.435 | 0.13257 | -0.049 | -3.283
-12 | -0.407 | 0.18939 | -0.049 | -2.15
-11.5 | -0.379 | 0.13055 | -0.05 | -2.905
-11 | -0.351 | 0.12265 | -0.051 | -2.864
-10.5 | -0.323 | 0.1159 | -0.048 | -2.784
-10 | -0.295 | 0.11003 | -0.047 | -2.677
-9.5 | -0.266 | 0.10662 | -0.047 | -2.499
-9 | -0.238 | 0.10422 | -0.048 | -2.287
-8.5 | -0.289 | 0.07174 | -0.048 | -4.031
-8 | -0.298 | 0.05994 | -0.048 | -4.966
-7.5 | -0.27 | 0.05325 | -0.05 | -5.071
-7 | -0.23 | 0.0496 | -0.052 | -4.646
-6.5 | -0.184 | 0.04617 | -0.054 | -3.994
-6 | -0.134 | 0.0428 | -0.057 | -3.139
-5.5 | -0.082 | 0.0403 | -0.059 | -2.024
-5 | -0.033 | 0.01234 | -0.121 | -2.662
-4.5 | 0.036 | 0.01169 | -0.123 | 3.04
-4 | 0.106 | 0.01142 | -0.125 | 9.268
-3.5 | 0.177 | 0.01115 | -0.126 | 15.832
-3 | 0.248 | 0.01098 | -0.127 | 22.559
-2.5 | 0.319 | 0.01081 | -0.128 | 29.49
-2 | 0.391 | 0.01068 | -0.129 | 36.651
-1.5 | 0.462 | 0.00865 | -0.13 | 53.415
-1 | 0.533 | 0.00877 | -0.131 | 60.757
-0.5 | 0.604 | 0.00892 | -0.132 | 67.671
0 | 0.663 | 0.00928 | -0.133 | 71.39
0.5 | 0.732 | 0.00947 | -0.134 | 77.268
1 | 0.8 | 0.00967 | -0.135 | 82.781
1.5 | 0.869 | 0.00991 | -0.135 | 87.666
2 | 0.937 | 0.01018 | -0.136 | 92.097
2.5 | 1.005 | 0.01045 | -0.137 | 96.183
3 | 1.073 | 0.01076 | -0.138 | 99.7
3.5 | 1.141 | 0.0111 | -0.139 | 102.747
4 | 1.195 | 0.01149 | -0.14 | 104.01
4.5 | 1.257 | 0.01189 | -0.141 | 105.65
5 | 1.315 | 0.01233 | -0.141 | 106.658
5.5 | 1.363 | 0.02352 | -0.141 | 57.973
6 | 1.411 | 0.02486 | -0.142 | 56.773
6.5 | 1.451 | 0.02626 | -0.143 | 55.263
7 | 1.48 | 0.02797 | -0.144 | 52.915
7.5 | 1.493 | 0.02999 | -0.144 | 49.782
8 | 1.478 | 0.03215 | -0.145 | 45.964
8.5 | 1.176 | 0.06152 | -0.063 | 19.111
9 | 0.758 | 0.08699 | -0.056 | 8.718
9.5 | 0.785 | 0.10266 | -0.052 | 7.644
10 | 0.812 | 0.11352 | -0.06 | 7.155
10.5 | 0.839 | 0.10996 | -0.061 | 7.629
11 | 0.865 | 0.11628 | -0.062 | 7.443
11.5 | 0.893 | 0.136 | -0.069 | 6.569
12 | 0.92 | 0.13921 | -0.069 | 6.606
12.5 | 0.946 | 0.13874 | -0.07 | 6.819

## 32. Re 500k Mach 0.50 (2)
BIGFOIL.COM POLAR EXPORT
NACA65-616 a=0.8
NACA65-616 a=0.8 |  |  |  | Cl Max: | 1.2814 | at alpha= | 7 | deg
XFOIL ncrit=9 |  |  |  | L/D Max: | 93.4737 | at alpha= | 5.5 | deg
Re: | 500000 |  |  | Cd Min: | 0.09853 | at alpha= | -11.5 | deg
Mach: | 0.5 |  |  | Cl=0 at alpha= | -4.9657 | deg
|  |  |  | @ Cl=0.1, Cd= | 0.013361
|  |  |  | @ Cl=0.4, Cd= | 0.0097097
|  |  |  | @ Cl=0.6, Cd= | 0.010622
alpha (deg) | Cl | Cd | Cm | Cl/Cd
-11.5 | -0.0715 | 0.09853 | -0.1307 | -0.72567
-11 | -0.0497 | 0.09377 | -0.1315 | -0.53002
-10.5 | -0.0606 | 0.08418 | -0.1389 | -0.71989
-10 | -0.0583 | 0.07606 | -0.1412 | -0.7665
-9.5 | -0.0408 | 0.07154 | -0.1416 | -0.57031
-9 | -0.0908 | 0.05275 | -0.1541 | -1.7213
-8.5 | -0.1166 | 0.04454 | -0.1579 | -2.6179
-8 | -0.1495 | 0.03753 | -0.1588 | -3.9835
-7.5 | -0.1794 | 0.03245 | -0.1548 | -5.5285
-7 | -0.1809 | 0.0276 | -0.1509 | -6.5543
-6.5 | -0.1572 | 0.02326 | -0.1476 | -6.7584
-6 | -0.1149 | 0.01983 | -0.1451 | -5.7943
-5.5 | -0.0611 | 0.01743 | -0.1431 | -3.5055
-5 | -0.0037 | 0.01563 | -0.1414 | -0.23672
-4.5 | 0.0502 | 0.0142 | -0.1394 | 3.5352
-4 | 0.1084 | 0.01322 | -0.1382 | 8.1997
-3.5 | 0.1666 | 0.01242 | -0.1372 | 13.4138
-3 | 0.2297 | 0.01178 | -0.1371 | 19.4992
-2.5 | 0.2853 | 0.01029 | -0.1371 | 27.7259
-2 | 0.3475 | 0.00948 | -0.1374 | 36.6561
-1.5 | 0.4115 | 0.00976 | -0.1369 | 42.1619
-1 | 0.4776 | 0.0103 | -0.1365 | 46.3689
-0.5 | 0.542 | 0.0105 | -0.1364 | 51.619
0 | 0.6085 | 0.01064 | -0.137 | 57.1898
0.5 | 0.6766 | 0.01079 | -0.1378 | 62.7062
1 | 0.7378 | 0.01101 | -0.1374 | 67.0118
1.5 | 0.8056 | 0.01118 | -0.1381 | 72.0572
2 | 0.8681 | 0.01148 | -0.1378 | 75.6185
2.5 | 0.9305 | 0.01179 | -0.1373 | 78.9228
3 | 1.0014 | 0.01202 | -0.1382 | 83.3111
3.5 | 1.0531 | 0.01246 | -0.1356 | 84.5185
4 | 1.1234 | 0.01261 | -0.1359 | 89.088
4.5 | 1.1691 | 0.01301 | -0.1318 | 89.8616
5 | 1.2185 | 0.01322 | -0.1279 | 92.171
5.5 | 1.2432 | 0.0133 | -0.1191 | 93.4737
6 | 1.2554 | 0.01398 | -0.1092 | 89.7997
6.5 | 1.2752 | 0.0151 | -0.1011 | 84.4503
7 | 1.2814 | 0.01707 | -0.0919 | 75.0674
7.5 | 1.2445 | 0.02153 | -0.0793 | 57.8031
8 | 1.1999 | 0.02773 | -0.0688 | 43.2708
8.5 | 1.1638 | 0.03439 | -0.0611 | 33.8412
9.5 | 1.1415 | 0.04666 | -0.0529 | 24.4642
10 | 1.1538 | 0.05175 | -0.0504 | 22.2957
10.5 | 1.1652 | 0.05717 | -0.0483 | 20.3813
11 | 1.1744 | 0.063 | -0.0463 | 18.6413
11.5 | 1.1877 | 0.06868 | -0.0447 | 17.2932
12 | 1.1972 | 0.07481 | -0.0431 | 16.0032

## 33. Re 750k Mach 0.00 (1)
BIGFOIL.COM POLAR EXPORT
NACA65-616 a=0.8
NACA65-616 a=0.8 |  |  |  | Cl Max: | 1.624 | at alpha= | 12 | deg
JavaFoil+Calcfoil stall+Eppler ext transition |  |  |  | L/D Max: | 132.335 | at alpha= | 6 | deg
Re: | 750000 |  |  | Cd Min: | 0.007 | at alpha= | -2 | deg
Mach: | 0 |  |  | Cl=0 at alpha= | -4.7583 | deg
|  |  |  | @ Cl=0.1, Cd= | 0.0094371
|  |  |  | @ Cl=0.4, Cd= | 0.00705
|  |  |  | @ Cl=0.6, Cd= | 0.0073713
alpha (deg) | Cl | Cd | Cm | Cl/Cd
-20 | -0.575 | 0.19812 | -0.037 | -2.9
-19.5 | -0.589 | 0.18534 | -0.037 | -3.177
-19 | -0.602 | 0.17847 | -0.038 | -3.375
-18.5 | -0.615 | 0.16942 | -0.038 | -3.628
-18 | -0.626 | 0.15946 | -0.039 | -3.926
-17.5 | -0.636 | 0.14949 | -0.04 | -4.254
-17 | -0.644 | 0.14267 | -0.04 | -4.516
-16.5 | -0.651 | 0.13575 | -0.041 | -4.792
-16 | -0.655 | 0.12718 | -0.041 | -5.148
-15.5 | -0.656 | 0.12114 | -0.042 | -5.419
-15 | -0.655 | 0.11528 | -0.043 | -5.686
-14.5 | -0.651 | 0.10758 | -0.043 | -6.056
-14 | -0.645 | 0.10129 | -0.044 | -6.363
-13.5 | -0.634 | 0.09484 | -0.045 | -6.688
-13 | -0.619 | 0.08901 | -0.041 | -6.949
-12.5 | -0.601 | 0.08343 | -0.041 | -7.208
-12 | -0.581 | 0.07863 | -0.042 | -7.385
-11.5 | -0.557 | 0.07405 | -0.044 | -7.523
-11 | -0.529 | 0.07014 | -0.044 | -7.549
-10.5 | -0.499 | 0.06594 | -0.046 | -7.572
-10 | -0.466 | 0.06169 | -0.047 | -7.553
-9.5 | -0.43 | 0.05808 | -0.047 | -7.397
-9 | -0.39 | 0.05479 | -0.048 | -7.123
-8.5 | -0.349 | 0.05138 | -0.052 | -6.791
-8 | -0.37 | 0.01185 | -0.1 | -31.252
-7.5 | -0.321 | 0.01113 | -0.103 | -28.821
-7 | -0.266 | 0.01075 | -0.104 | -24.713
-6.5 | -0.208 | 0.01043 | -0.105 | -19.933
-6 | -0.149 | 0.01009 | -0.106 | -14.773
-5.5 | -0.09 | 0.00993 | -0.107 | -9.023
-5 | -0.029 | 0.00967 | -0.108 | -3.041
-4.5 | 0.031 | 0.00947 | -0.109 | 3.299
-4 | 0.092 | 0.00945 | -0.11 | 9.767
-3.5 | 0.154 | 0.00935 | -0.111 | 16.424
-3 | 0.215 | 0.00925 | -0.112 | 23.243
-2.5 | 0.277 | 0.00854 | -0.112 | 32.406
-2 | 0.339 | 0.007 | -0.113 | 48.388
-1.5 | 0.4 | 0.00705 | -0.114 | 56.78
-1 | 0.462 | 0.0071 | -0.115 | 64.994
-0.5 | 0.523 | 0.00721 | -0.115 | 72.569
0 | 0.579 | 0.00733 | -0.116 | 79.075
0.5 | 0.64 | 0.00745 | -0.117 | 85.862
1 | 0.7 | 0.00757 | -0.118 | 92.408
1.5 | 0.76 | 0.00771 | -0.119 | 98.544
2 | 0.819 | 0.00785 | -0.119 | 104.347
2.5 | 0.879 | 0.00799 | -0.12 | 109.973
3 | 0.939 | 0.00816 | -0.121 | 114.998
3.5 | 0.998 | 0.00838 | -0.122 | 119.067
4 | 1.05 | 0.00859 | -0.122 | 122.29
4.5 | 1.106 | 0.00879 | -0.123 | 125.765
5 | 1.161 | 0.00901 | -0.124 | 128.89
5.5 | 1.215 | 0.00927 | -0.125 | 131.063
6 | 1.266 | 0.00957 | -0.125 | 132.335
6.5 | 1.306 | 0.01843 | -0.125 | 70.852
7 | 1.353 | 0.0192 | -0.126 | 70.489
7.5 | 1.398 | 0.02003 | -0.126 | 69.794
8 | 1.44 | 0.02093 | -0.127 | 68.814
8.5 | 1.479 | 0.02183 | -0.128 | 67.765
9 | 1.516 | 0.02289 | -0.128 | 66.204
9.5 | 1.547 | 0.02394 | -0.129 | 64.613
10 | 1.572 | 0.02511 | -0.129 | 62.592
10.5 | 1.592 | 0.02621 | -0.13 | 60.75
11 | 1.608 | 0.02748 | -0.131 | 58.518
11.5 | 1.618 | 0.02889 | -0.131 | 56.005
12 | 1.624 | 0.03032 | -0.132 | 53.553
12.5 | 1.619 | 0.03196 | -0.132 | 50.646
13 | 1.607 | 0.03356 | -0.133 | 47.898
13.5 | 1.588 | 0.03541 | -0.133 | 44.865
14 | 1.563 | 0.03769 | -0.133 | 41.455
14.5 | 1.519 | 0.04187 | -0.131 | 36.283
15 | 1.455 | 0.05238 | -0.127 | 27.771
15.5 | 1.26 | 0.11309 | -0.083 | 11.138
16 | 1.223 | 0.12259 | -0.078 | 9.975
16.5 | 1.184 | 0.13164 | -0.071 | 8.995
17 | 1.148 | 0.1416 | -0.068 | 8.107

## 34. Re 750k Mach 0.00 (2)
BIGFOIL.COM POLAR EXPORT
NACA65-616 a=0.8
NACA65-616 a=0.8 |  |  |  | Cl Max: | 1.425 | at alpha= | 18.5 | deg
XFOIL ncrit=9 |  |  |  | L/D Max: | 129.35 | at alpha= | 6 | deg
Re: | 750000 |  |  | Cd Min: | 0.15627 | at alpha= | -16.5 | deg
Mach: | 0 |  |  | Cl=0 at alpha= | -4.8502 | deg
|  |  |  | @ Cl=0.1, Cd= | 0.0096413
|  |  |  | @ Cl=0.4, Cd= | 0.0072756
|  |  |  | @ Cl=0.6, Cd= | 0.0076073
alpha (deg) | Cl | Cd | Cm | Cl/Cd
-16.5 | -0.2499 | 0.15627 | -0.0799 | -1.5992
-16 | -0.2518 | 0.14469 | -0.0858 | -1.7403
-15.5 | -0.2406 | 0.13698 | -0.0891 | -1.7565
-15 | -0.2231 | 0.13194 | -0.0915 | -1.6909
-14.5 | -0.2244 | 0.12192 | -0.0966 | -1.8406
-14 | -0.2208 | 0.11369 | -0.0999 | -1.9421
-13.5 | -0.408 | 0.06163 | -0.125 | -6.6202
-13 | -0.499 | 0.04548 | -0.1334 | -10.9719
-12.5 | -0.5483 | 0.0378 | -0.1333 | -14.5053
-12 | -0.5698 | 0.0341 | -0.13 | -16.7097
-11.5 | -0.5969 | 0.029 | -0.1241 | -20.5828
-11 | -0.5676 | 0.02753 | -0.1225 | -20.6175
-10.5 | -0.5304 | 0.02657 | -0.1215 | -19.9624
-10 | -0.4959 | 0.02467 | -0.1201 | -20.1013
-9.5 | -0.4559 | 0.02339 | -0.119 | -19.4912
-9 | -0.4177 | 0.01971 | -0.1181 | -21.1923
-8.5 | -0.3712 | 0.01761 | -0.1177 | -21.0789
-8 | -0.3219 | 0.0163 | -0.1175 | -19.7485
-7.5 | -0.2717 | 0.01516 | -0.1173 | -17.9222
-7 | -0.2214 | 0.01402 | -0.1171 | -15.7917
-6.5 | -0.1705 | 0.01307 | -0.1169 | -13.0451
-6 | -0.1186 | 0.01238 | -0.1168 | -9.58
-5.5 | -0.0699 | 0.01119 | -0.1164 | -6.2466
-5 | -0.0163 | 0.01066 | -0.1167 | -1.5291
-4 | 0.0925 | 0.00969 | -0.1174 | 9.5459
-3.5 | 0.1479 | 0.00933 | -0.1178 | 15.8521
-3 | 0.1992 | 0.00799 | -0.1185 | 24.9312
-2.5 | 0.252 | 0.00704 | -0.1191 | 35.7955
-2 | 0.3094 | 0.00705 | -0.1197 | 43.8865
-1.5 | 0.3668 | 0.00717 | -0.1203 | 51.1576
-1 | 0.4234 | 0.00735 | -0.1205 | 57.6054
-0.5 | 0.4812 | 0.00749 | -0.1212 | 64.2457
0 | 0.5384 | 0.00751 | -0.1219 | 71.6911
0.5 | 0.5958 | 0.0076 | -0.1226 | 78.3947
1 | 0.6531 | 0.0077 | -0.1233 | 84.8182
1.5 | 0.7098 | 0.00777 | -0.1239 | 91.3514
2 | 0.7671 | 0.00792 | -0.1246 | 96.8561
2.5 | 0.8232 | 0.008 | -0.1251 | 102.9
3 | 0.8794 | 0.00812 | -0.1256 | 108.3005
3.5 | 0.9351 | 0.00827 | -0.1261 | 113.0713
4 | 0.9886 | 0.00836 | -0.126 | 118.2536
4.5 | 1.0411 | 0.00848 | -0.1258 | 122.7712
5 | 1.0882 | 0.0086 | -0.1244 | 126.5349
5.5 | 1.1318 | 0.0088 | -0.1224 | 128.6136
6 | 1.1745 | 0.00908 | -0.1203 | 129.3502
6.5 | 1.2043 | 0.00949 | -0.1156 | 126.902
7 | 1.2147 | 0.01048 | -0.1076 | 115.9065
7.5 | 1.2 | 0.01279 | -0.0964 | 93.8233
8 | 1.1861 | 0.01564 | -0.0864 | 75.8376
8.5 | 1.1784 | 0.01858 | -0.0783 | 63.423
9.5 | 1.1829 | 0.02462 | -0.0674 | 48.0463
10 | 1.2003 | 0.02721 | -0.0641 | 44.1125
10.5 | 1.2217 | 0.02966 | -0.0616 | 41.1902
11 | 1.244 | 0.03214 | -0.0593 | 38.7057
11.5 | 1.2637 | 0.03495 | -0.0571 | 36.1574
12 | 1.2802 | 0.03814 | -0.0548 | 33.5658
12.5 | 1.3006 | 0.04112 | -0.0531 | 31.6294
13 | 1.3181 | 0.04446 | -0.0515 | 29.6469
13.5 | 1.3209 | 0.04936 | -0.0493 | 26.7605
14 | 1.3415 | 0.05267 | -0.0483 | 25.4699
14.5 | 1.3582 | 0.05646 | -0.0474 | 24.056
15 | 1.373 | 0.06058 | -0.0467 | 22.6642
15.5 | 1.3826 | 0.06541 | -0.0461 | 21.1374
16 | 1.3863 | 0.07099 | -0.0455 | 19.5281
16.5 | 1.4009 | 0.07558 | -0.0457 | 18.5353
17 | 1.4108 | 0.08083 | -0.046 | 17.4539
17.5 | 1.4187 | 0.08648 | -0.0466 | 16.4049
18 | 1.4247 | 0.09255 | -0.0478 | 15.3938
18.5 | 1.425 | 0.09936 | -0.049 | 14.3418
19 | 1.4245 | 0.10659 | -0.0509 | 13.3643
19.5 | 1.425 | 0.11399 | -0.0534 | 12.5011
20 | 1.4226 | 0.12193 | -0.0565 | 11.6674

## 35. Re 750k Mach 0.10 (1)
BIGFOIL.COM POLAR EXPORT
NACA65-616 a=0.8
NACA65-616 a=0.8 |  |  |  | Cl Max: | 1.616 | at alpha= | 12 | deg
JavaFoil+Calcfoil stall+Eppler ext transition |  |  |  | L/D Max: | 132.086 | at alpha= | 6 | deg
Re: | 750000 |  |  | Cd Min: | 0.00702 | at alpha= | -2 | deg
Mach: | 0.1 |  |  | Cl=0 at alpha= | -4.7541 | deg
|  |  |  | @ Cl=0.1, Cd= | 0.0094197
|  |  |  | @ Cl=0.4, Cd= | 0.0070587
|  |  |  | @ Cl=0.6, Cd= | 0.0073843
alpha (deg) | Cl | Cd | Cm | Cl/Cd
-20 | -0.527 | 0.20111 | -0.036 | -2.621
-19.5 | -0.544 | 0.19113 | -0.037 | -2.846
-19 | -0.561 | 0.18143 | -0.038 | -3.089
-18.5 | -0.576 | 0.17294 | -0.038 | -3.331
-18 | -0.591 | 0.16692 | -0.039 | -3.539
-17.5 | -0.604 | 0.15449 | -0.04 | -3.908
-17 | -0.615 | 0.14455 | -0.04 | -4.256
-16.5 | -0.625 | 0.13736 | -0.041 | -4.549
-16 | -0.632 | 0.12948 | -0.041 | -4.882
-15.5 | -0.637 | 0.1229 | -0.042 | -5.182
-15 | -0.639 | 0.11656 | -0.043 | -5.48
-14.5 | -0.638 | 0.10845 | -0.043 | -5.879
-14 | -0.633 | 0.10187 | -0.044 | -6.215
-13.5 | -0.625 | 0.09615 | -0.045 | -6.503
-13 | -0.612 | 0.08951 | -0.041 | -6.834
-12.5 | -0.596 | 0.08385 | -0.041 | -7.111
-12 | -0.577 | 0.07955 | -0.042 | -7.255
-11.5 | -0.555 | 0.07482 | -0.043 | -7.415
-11 | -0.528 | 0.07078 | -0.044 | -7.464
-10.5 | -0.499 | 0.06652 | -0.045 | -7.5
-10 | -0.466 | 0.06203 | -0.047 | -7.515
-9.5 | -0.43 | 0.05836 | -0.047 | -7.372
-9 | -0.391 | 0.05507 | -0.049 | -7.108
-8.5 | -0.35 | 0.0517 | -0.051 | -6.763
-8 | -0.367 | 0.01249 | -0.099 | -29.409
-7.5 | -0.321 | 0.011 | -0.103 | -29.197
-7 | -0.267 | 0.01077 | -0.105 | -24.758
-6.5 | -0.209 | 0.01047 | -0.106 | -19.926
-6 | -0.15 | 0.01017 | -0.107 | -14.716
-5.5 | -0.09 | 0.00997 | -0.107 | -9.026
-5 | -0.03 | 0.00977 | -0.108 | -3.024
-4.5 | 0.031 | 0.00959 | -0.109 | 3.275
-4 | 0.093 | 0.00943 | -0.11 | 9.829
-3.5 | 0.154 | 0.00934 | -0.111 | 16.524
-3 | 0.216 | 0.00924 | -0.112 | 23.397
-2.5 | 0.278 | 0.00854 | -0.113 | 32.537
-2 | 0.341 | 0.00702 | -0.113 | 48.499
-1.5 | 0.402 | 0.00706 | -0.114 | 56.961
-1 | 0.464 | 0.00712 | -0.115 | 65.19
-0.5 | 0.526 | 0.00723 | -0.116 | 72.736
0 | 0.582 | 0.00734 | -0.117 | 79.346
0.5 | 0.643 | 0.00749 | -0.118 | 85.835
1 | 0.703 | 0.00763 | -0.118 | 92.214
1.5 | 0.763 | 0.00773 | -0.119 | 98.781
2 | 0.823 | 0.00791 | -0.12 | 104.128
2.5 | 0.883 | 0.00806 | -0.121 | 109.655
3 | 0.943 | 0.00822 | -0.121 | 114.771
3.5 | 1.003 | 0.00841 | -0.122 | 119.217
4 | 1.055 | 0.00862 | -0.123 | 122.406
4.5 | 1.111 | 0.00883 | -0.124 | 125.875
5 | 1.166 | 0.00906 | -0.124 | 128.781
5.5 | 1.22 | 0.00932 | -0.125 | 130.876
6 | 1.272 | 0.00963 | -0.126 | 132.086
6.5 | 1.312 | 0.01861 | -0.126 | 70.49
7 | 1.359 | 0.01941 | -0.126 | 70.009
7.5 | 1.403 | 0.02023 | -0.127 | 69.374
8 | 1.445 | 0.02112 | -0.128 | 68.406
8.5 | 1.484 | 0.0221 | -0.128 | 67.144
9 | 1.519 | 0.02313 | -0.129 | 65.683
9.5 | 1.549 | 0.02429 | -0.13 | 63.779
10 | 1.573 | 0.0254 | -0.13 | 61.931
10.5 | 1.592 | 0.02667 | -0.131 | 59.689
11 | 1.606 | 0.02788 | -0.131 | 57.589
11.5 | 1.614 | 0.02936 | -0.132 | 54.969
12 | 1.616 | 0.03078 | -0.132 | 52.516
12.5 | 1.608 | 0.03251 | -0.133 | 49.465
13 | 1.592 | 0.03417 | -0.133 | 46.592
13.5 | 1.568 | 0.03611 | -0.133 | 43.427
14 | 1.534 | 0.03904 | -0.133 | 39.296
14.5 | 1.286 | 0.10338 | -0.081 | 12.438
15 | 1.25 | 0.11251 | -0.075 | 11.109
15.5 | 1.215 | 0.11938 | -0.071 | 10.174
16 | 1.179 | 0.12647 | -0.071 | 9.324
16.5 | 1.141 | 0.13473 | -0.07 | 8.47
17 | 1.1 | 0.14183 | -0.067 | 7.756

## 36. Re 750k Mach 0.10 (2)
BIGFOIL.COM POLAR EXPORT
NACA65-616 a=0.8
NACA65-616 a=0.8 |  |  |  | Cl Max: | 1.4165 | at alpha= | 18 | deg
XFOIL ncrit=9 |  |  |  | L/D Max: | 128.831 | at alpha= | 6 | deg
Re: | 750000 |  |  | Cd Min: | 0.15675 | at alpha= | -16.5 | deg
Mach: | 0.1 |  |  | Cl=0 at alpha= | -4.8498 | deg
|  |  |  | @ Cl=0.1, Cd= | 0.0096828
|  |  |  | @ Cl=0.4, Cd= | 0.0072945
|  |  |  | @ Cl=0.6, Cd= | 0.0076416
alpha (deg) | Cl | Cd | Cm | Cl/Cd
-16.5 | -0.2476 | 0.15675 | -0.0804 | -1.5796
-16 | -0.2493 | 0.14549 | -0.0862 | -1.7135
-15.5 | -0.2386 | 0.13755 | -0.0895 | -1.7346
-15 | -0.2208 | 0.13255 | -0.0918 | -1.6658
-14.5 | -0.2205 | 0.123 | -0.0968 | -1.7927
-14 | -0.2179 | 0.11431 | -0.1002 | -1.9062
-13.5 | -0.1979 | 0.11058 | -0.1019 | -1.7897
-13 | -0.4446 | 0.05129 | -0.1322 | -8.6684
-12.5 | -0.5047 | 0.04135 | -0.1348 | -12.2056
-12 | -0.5373 | 0.03607 | -0.1331 | -14.896
-11.5 | -0.5791 | 0.03063 | -0.127 | -18.9063
-11 | -0.5586 | 0.02857 | -0.1248 | -19.552
-10.5 | -0.5232 | 0.02767 | -0.1235 | -18.9086
-10 | -0.4919 | 0.02559 | -0.1219 | -19.2224
-9.5 | -0.455 | 0.02383 | -0.1204 | -19.0936
-9 | -0.418 | 0.02037 | -0.1193 | -20.5204
-8.5 | -0.3724 | 0.01799 | -0.1188 | -20.7004
-8 | -0.3231 | 0.01656 | -0.1185 | -19.5109
-7.5 | -0.2727 | 0.01539 | -0.1183 | -17.7193
-7 | -0.2222 | 0.01419 | -0.118 | -15.6589
-6.5 | -0.1711 | 0.0132 | -0.1177 | -12.9621
-6 | -0.119 | 0.01246 | -0.1176 | -9.5506
-5.5 | -0.0701 | 0.01128 | -0.1172 | -6.2145
-5 | -0.0164 | 0.01072 | -0.1174 | -1.5299
-4.5 | 0.0382 | 0.01029 | -0.1177 | 3.7123
-4 | 0.0929 | 0.00973 | -0.118 | 9.5478
-3.5 | 0.1486 | 0.00936 | -0.1185 | 15.8761
-3 | 0.2006 | 0.00813 | -0.1191 | 24.674
-2.5 | 0.2533 | 0.00707 | -0.1197 | 35.8274
-2 | 0.3109 | 0.00708 | -0.1203 | 43.9124
-1.5 | 0.3687 | 0.00719 | -0.1209 | 51.2796
-1 | 0.4256 | 0.00738 | -0.1211 | 57.6694
-0.5 | 0.4838 | 0.00754 | -0.1219 | 64.1645
0 | 0.5412 | 0.00754 | -0.1225 | 71.7772
0.5 | 0.599 | 0.00764 | -0.1232 | 78.4031
1 | 0.6566 | 0.00773 | -0.1239 | 84.9418
1.5 | 0.7136 | 0.0078 | -0.1245 | 91.4872
2 | 0.7715 | 0.00798 | -0.1253 | 96.6792
2.5 | 0.8276 | 0.00804 | -0.1257 | 102.9353
3 | 0.8842 | 0.00817 | -0.1262 | 108.2252
3.5 | 0.9401 | 0.00832 | -0.1266 | 112.9928
4 | 0.9941 | 0.00841 | -0.1265 | 118.2045
4.5 | 1.0467 | 0.00853 | -0.1262 | 122.7081
5 | 1.0937 | 0.00865 | -0.1247 | 126.4393
5.5 | 1.137 | 0.00885 | -0.1226 | 128.4746
6 | 1.1788 | 0.00915 | -0.1201 | 128.8306
6.5 | 1.206 | 0.00958 | -0.1149 | 125.8873
7 | 1.2155 | 0.01066 | -0.1068 | 114.0244
7.5 | 1.1998 | 0.01307 | -0.0954 | 91.798
8 | 1.1853 | 0.016 | -0.0855 | 74.0812
8.5 | 1.1766 | 0.01906 | -0.0773 | 61.7314
9.5 | 1.1813 | 0.02525 | -0.0665 | 46.7842
10 | 1.1997 | 0.02784 | -0.0634 | 43.0927
10.5 | 1.2198 | 0.03046 | -0.0608 | 40.046
11 | 1.2428 | 0.03297 | -0.0586 | 37.6949
11.5 | 1.2613 | 0.03595 | -0.0563 | 35.0848
12 | 1.2786 | 0.03916 | -0.0541 | 32.6507
12.5 | 1.2984 | 0.04228 | -0.0524 | 30.7096
13 | 1.315 | 0.04579 | -0.0507 | 28.7181
13.5 | 1.319 | 0.05067 | -0.0486 | 26.0312
14 | 1.3387 | 0.05418 | -0.0477 | 24.7084
14.5 | 1.3546 | 0.05816 | -0.0468 | 23.2909
15 | 1.3687 | 0.06248 | -0.0461 | 21.9062
15.5 | 1.3755 | 0.06771 | -0.0455 | 20.3146
16 | 1.3828 | 0.07303 | -0.045 | 18.9347
16.5 | 1.3959 | 0.07794 | -0.0452 | 17.9099
17 | 1.4049 | 0.08343 | -0.0457 | 16.8393
17.5 | 1.4119 | 0.08934 | -0.0465 | 15.8037
18 | 1.4165 | 0.09573 | -0.0477 | 14.7968
18.5 | 1.4128 | 0.10312 | -0.0489 | 13.7005
19 | 1.4139 | 0.11059 | -0.0515 | 12.7851
19.5 | 1.412 | 0.1185 | -0.0544 | 11.9156
20 | 1.4073 | 0.12705 | -0.058 | 11.0767

## 37. Re 750k Mach 0.25 (1)
BIGFOIL.COM POLAR EXPORT
NACA65-616 a=0.8
NACA65-616 a=0.8 |  |  |  | Cl Max: | 1.58 | at alpha= | 10.5 | deg
JavaFoil+Calcfoil stall+Eppler ext transition |  |  |  | L/D Max: | 129.404 | at alpha= | 5.5 | deg
Re: | 750000 |  |  | Cd Min: | 0.00709 | at alpha= | -2 | deg
Mach: | 0.25 |  |  | Cl=0 at alpha= | -4.7581 | deg
|  |  |  | @ Cl=0.1, Cd= | 0.0096281
|  |  |  | @ Cl=0.4, Cd= | 0.0071614
|  |  |  | @ Cl=0.6, Cd= | 0.0075139
alpha (deg) | Cl | Cd | Cm | Cl/Cd
-18 | -0.244 | 0.19509 | -0.038 | -1.252
-17.5 | -0.299 | 0.18036 | -0.039 | -1.655
-17 | -0.346 | 0.17316 | -0.039 | -1.999
-16.5 | -0.389 | 0.16901 | -0.039 | -2.302
-16 | -0.428 | 0.15077 | -0.04 | -2.837
-15.5 | -0.462 | 0.1387 | -0.041 | -3.33
-15 | -0.491 | 0.13033 | -0.042 | -3.768
-14.5 | -0.515 | 0.12118 | -0.043 | -4.252
-14 | -0.534 | 0.11164 | -0.044 | -4.781
-13.5 | -0.546 | 0.10355 | -0.045 | -5.277
-13 | -0.553 | 0.09696 | -0.046 | -5.702
-12.5 | -0.553 | 0.09056 | -0.046 | -6.106
-12 | -0.547 | 0.08353 | -0.047 | -6.547
-11.5 | -0.533 | 0.07788 | -0.043 | -6.846
-11 | -0.516 | 0.0722 | -0.044 | -7.14
-10.5 | -0.493 | 0.06843 | -0.046 | -7.198
-10 | -0.464 | 0.06361 | -0.045 | -7.299
-9.5 | -0.432 | 0.05991 | -0.048 | -7.214
-9 | -0.395 | 0.05616 | -0.049 | -7.033
-8.5 | -0.354 | 0.05266 | -0.05 | -6.717
-8 | -0.311 | 0.0496 | -0.052 | -6.269
-7.5 | -0.267 | 0.04549 | -0.059 | -5.878
-7 | -0.27 | 0.01101 | -0.107 | -24.522
-6.5 | -0.213 | 0.01077 | -0.108 | -19.817
-6 | -0.153 | 0.01045 | -0.109 | -14.669
-5.5 | -0.092 | 0.01014 | -0.11 | -9.096
-5 | -0.03 | 0.01 | -0.111 | -3.031
-4.5 | 0.032 | 0.00974 | -0.112 | 3.307
-4 | 0.095 | 0.00964 | -0.113 | 9.873
-3.5 | 0.158 | 0.00949 | -0.114 | 16.696
-3 | 0.222 | 0.00884 | -0.115 | 25.114
-2.5 | 0.286 | 0.00916 | -0.116 | 31.183
-2 | 0.35 | 0.00709 | -0.116 | 49.347
-1.5 | 0.413 | 0.00718 | -0.117 | 57.56
-1 | 0.477 | 0.00725 | -0.118 | 65.744
-0.5 | 0.54 | 0.00732 | -0.119 | 73.822
0 | 0.598 | 0.00751 | -0.12 | 79.591
0.5 | 0.66 | 0.00763 | -0.121 | 86.454
1 | 0.722 | 0.00777 | -0.121 | 92.854
1.5 | 0.783 | 0.00792 | -0.122 | 98.884
2 | 0.845 | 0.00807 | -0.123 | 104.677
2.5 | 0.907 | 0.00824 | -0.124 | 109.997
3 | 0.968 | 0.00843 | -0.125 | 114.89
3.5 | 1.029 | 0.00864 | -0.125 | 119.172
4 | 1.082 | 0.00888 | -0.126 | 121.777
4.5 | 1.139 | 0.00912 | -0.127 | 124.988
5 | 1.195 | 0.00936 | -0.128 | 127.78
5.5 | 1.25 | 0.00966 | -0.128 | 129.404
6 | 1.292 | 0.0187 | -0.128 | 69.094
6.5 | 1.341 | 0.01953 | -0.129 | 68.69
7 | 1.388 | 0.02043 | -0.13 | 67.93
7.5 | 1.43 | 0.0213 | -0.13 | 67.156
8 | 1.47 | 0.02238 | -0.131 | 65.681
8.5 | 1.505 | 0.0235 | -0.132 | 64.058
9 | 1.536 | 0.02465 | -0.132 | 62.306
9.5 | 1.559 | 0.02601 | -0.133 | 59.939
10 | 1.573 | 0.02737 | -0.133 | 57.471
10.5 | 1.58 | 0.02879 | -0.134 | 54.864
11 | 1.578 | 0.03027 | -0.135 | 52.13
11.5 | 1.568 | 0.03204 | -0.135 | 48.929
12 | 1.547 | 0.03386 | -0.135 | 45.701
12.5 | 1.506 | 0.03633 | -0.135 | 41.444
13 | 1.233 | 0.09375 | -0.071 | 13.151
13.5 | 1.183 | 0.10083 | -0.066 | 11.732
14 | 1.127 | 0.11038 | -0.065 | 10.214
14.5 | 1.064 | 0.11986 | -0.062 | 8.873
15 | 0.994 | 0.12843 | -0.061 | 7.737
15.5 | 0.918 | 0.14151 | -0.06 | 6.487

## 38. Re 750k Mach 0.25 (2)
BIGFOIL.COM POLAR EXPORT
NACA65-616 a=0.8
NACA65-616 a=0.8 |  |  |  | Cl Max: | 1.3665 | at alpha= | 17 | deg
XFOIL ncrit=9 |  |  |  | L/D Max: | 126.572 | at alpha= | 5.5 | deg
Re: | 750000 |  |  | Cd Min: | 0.16555 | at alpha= | 20 | deg
Mach: | 0.25 |  |  | Cl=0 at alpha= | -4.8495 | deg
|  |  |  | @ Cl=0.1, Cd= | 0.0099851
|  |  |  | @ Cl=0.4, Cd= | 0.0074093
|  |  |  | @ Cl=0.6, Cd= | 0.0078001
alpha (deg) | Cl | Cd | Cm | Cl/Cd
-14.5 | -0.1908 | 0.13063 | -0.0962 | -1.4606
-14 | -0.2034 | 0.11756 | -0.1022 | -1.7302
-13.5 | -0.1795 | 0.11442 | -0.1035 | -1.5688
-13 | -0.1861 | 0.10328 | -0.1096 | -1.8019
-12.5 | -0.2001 | 0.09136 | -0.1146 | -2.1902
-12 | -0.2153 | 0.08001 | -0.1197 | -2.6909
-11.5 | -0.2395 | 0.06639 | -0.1266 | -3.6075
-11 | -0.3398 | 0.04597 | -0.1387 | -7.3918
-10.5 | -0.3929 | 0.03774 | -0.1386 | -10.4107
-10 | -0.426 | 0.03291 | -0.1336 | -12.9444
-9.5 | -0.4282 | 0.0283 | -0.1296 | -15.1307
-9 | -0.4079 | 0.02474 | -0.1268 | -16.4875
-8.5 | -0.3744 | 0.02059 | -0.1253 | -18.1836
-8 | -0.3283 | 0.01838 | -0.1243 | -17.8618
-7.5 | -0.2778 | 0.01678 | -0.1238 | -16.5554
-7 | -0.2263 | 0.01526 | -0.1231 | -14.8296
-6 | -0.1213 | 0.01301 | -0.122 | -9.3236
-5.5 | -0.0703 | 0.01188 | -0.1214 | -5.9175
-5 | -0.0168 | 0.01111 | -0.1213 | -1.5122
-4.5 | 0.039 | 0.01055 | -0.1214 | 3.6967
-4 | 0.0951 | 0.01002 | -0.1215 | 9.491
-3.5 | 0.1526 | 0.00961 | -0.1219 | 15.8793
-3 | 0.2081 | 0.00883 | -0.1224 | 23.5674
-2.5 | 0.2599 | 0.00721 | -0.1231 | 36.0472
-2 | 0.3193 | 0.00724 | -0.1236 | 44.1022
-1.5 | 0.379 | 0.00732 | -0.1242 | 51.776
-1 | 0.4378 | 0.00757 | -0.1244 | 57.8336
-0.5 | 0.4972 | 0.00767 | -0.125 | 64.824
0 | 0.5567 | 0.00772 | -0.1257 | 72.1114
0.5 | 0.6162 | 0.00783 | -0.1264 | 78.6973
1 | 0.6754 | 0.00792 | -0.1271 | 85.2778
1.5 | 0.7348 | 0.00804 | -0.1277 | 91.393
2 | 0.7933 | 0.00815 | -0.1282 | 97.3374
2.5 | 0.8518 | 0.00827 | -0.1287 | 102.9988
3 | 0.9111 | 0.00846 | -0.1293 | 107.695
4 | 1.024 | 0.00872 | -0.1293 | 117.4312
4.5 | 1.0772 | 0.00885 | -0.1286 | 121.7175
5 | 1.1233 | 0.00897 | -0.1264 | 125.2285
5.5 | 1.1632 | 0.00919 | -0.1229 | 126.5724
6 | 1.1976 | 0.00949 | -0.1185 | 126.196
6.5 | 1.2203 | 0.01014 | -0.112 | 120.3452
7 | 1.2213 | 0.01171 | -0.1025 | 104.2955
7.5 | 1.1993 | 0.0147 | -0.0906 | 81.585
8 | 1.1812 | 0.01814 | -0.0807 | 65.1158
8.5 | 1.1691 | 0.02178 | -0.0727 | 53.6777
9 | 1.161 | 0.02521 | -0.0655 | 46.0532
9.5 | 1.1755 | 0.0287 | -0.0628 | 40.9582
10 | 1.1963 | 0.03151 | -0.06 | 37.9657
10.5 | 1.2149 | 0.03463 | -0.0573 | 35.0823
11 | 1.2369 | 0.03762 | -0.055 | 32.8788
11.5 | 1.2479 | 0.04167 | -0.0524 | 29.9472
12 | 1.2689 | 0.04501 | -0.0506 | 28.1915
12.5 | 1.2858 | 0.04886 | -0.0489 | 26.316
13 | 1.2974 | 0.05337 | -0.0472 | 24.3095
13.5 | 1.305 | 0.05843 | -0.0456 | 22.3344
14 | 1.3214 | 0.06281 | -0.0447 | 21.0381
14.5 | 1.3347 | 0.06765 | -0.0439 | 19.7295
15 | 1.3443 | 0.07304 | -0.0435 | 18.405
15.5 | 1.35 | 0.07902 | -0.043 | 17.0843
16 | 1.359 | 0.08493 | -0.0433 | 16.0014
16.5 | 1.3646 | 0.09154 | -0.0441 | 14.9071
17 | 1.3665 | 0.09883 | -0.0456 | 13.8268
17.5 | 1.3642 | 0.10688 | -0.0477 | 12.7638
18 | 1.3512 | 0.11673 | -0.0509 | 11.5754
18.5 | 1.3388 | 0.12721 | -0.0554 | 10.5243
19 | 1.3222 | 0.13884 | -0.0613 | 9.5232
19.5 | 1.3014 | 0.15166 | -0.0688 | 8.581
20 | 1.2782 | 0.16555 | -0.0777 | 7.7209

## 39. Re 750k Mach 0.50 (1)
BIGFOIL.COM POLAR EXPORT
NACA65-616 a=0.8
NACA65-616 a=0.8 |  |  |  | Cl Max: | 1.495 | at alpha= | 7.5 | deg
JavaFoil+Calcfoil stall+Eppler ext transition |  |  |  | L/D Max: | 120.606 | at alpha= | 5 | deg
Re: | 750000 |  |  | Cd Min: | 0.00769 | at alpha= | -1.5 | deg
Mach: | 0.5 |  |  | Cl=0 at alpha= | -4.7609 | deg
|  |  |  | @ Cl=0.1, Cd= | 0.010373
|  |  |  | @ Cl=0.4, Cd= | 0.0094365
|  |  |  | @ Cl=0.6, Cd= | 0.0079027
alpha (deg) | Cl | Cd | Cm | Cl/Cd
-20 | -0.857 | 0.20931 | -0.052 | -4.094
-19.5 | -0.829 | 0.20556 | -0.052 | -4.032
-19 | -0.8 | 0.19733 | -0.05 | -4.053
-18.5 | -0.772 | 0.19045 | -0.051 | -4.053
-18 | -0.744 | 0.18594 | -0.051 | -4.003
-17.5 | -0.717 | 0.1812 | -0.052 | -3.955
-17 | -0.689 | 0.17683 | -0.052 | -3.896
-16.5 | -0.66 | 0.17057 | -0.05 | -3.868
-16 | -0.632 | 0.16194 | -0.05 | -3.9
-15.5 | -0.604 | 0.15513 | -0.05 | -3.892
-15 | -0.576 | 0.14582 | -0.051 | -3.951
-14.5 | -0.548 | 0.14165 | -0.052 | -3.87
-14 | -0.52 | 0.13771 | -0.052 | -3.778
-13.5 | -0.491 | 0.13734 | -0.049 | -3.576
-13 | -0.463 | 0.12887 | -0.049 | -3.595
-12.5 | -0.435 | 0.12079 | -0.05 | -3.604
-12 | -0.407 | 0.16334 | -0.049 | -2.493
-11.5 | -0.379 | 0.12 | -0.05 | -3.161
-11 | -0.351 | 0.11109 | -0.051 | -3.162
-10.5 | -0.323 | 0.10513 | -0.048 | -3.07
-10 | -0.295 | 0.10124 | -0.047 | -2.909
-9.5 | -0.267 | 0.09806 | -0.048 | -2.718
-9 | -0.238 | 0.09566 | -0.049 | -2.493
-8.5 | -0.289 | 0.06747 | -0.048 | -4.287
-8 | -0.298 | 0.05733 | -0.049 | -5.193
-7.5 | -0.27 | 0.05175 | -0.051 | -5.22
-7 | -0.231 | 0.0478 | -0.055 | -4.826
-6.5 | -0.185 | 0.04447 | -0.057 | -4.151
-6 | -0.135 | 0.04081 | -0.063 | -3.302
-5.5 | -0.099 | 0.01171 | -0.12 | -8.477
-5 | -0.033 | 0.01081 | -0.123 | -3.072
-4.5 | 0.036 | 0.01062 | -0.125 | 3.365
-4 | 0.106 | 0.01035 | -0.126 | 10.228
-3.5 | 0.177 | 0.01015 | -0.126 | 17.395
-3 | 0.248 | 0.00998 | -0.127 | 24.819
-2.5 | 0.319 | 0.00982 | -0.128 | 32.465
-2 | 0.391 | 0.00969 | -0.129 | 40.406
-1.5 | 0.462 | 0.00769 | -0.13 | 60.13
-1 | 0.533 | 0.00778 | -0.131 | 68.487
-0.5 | 0.604 | 0.00791 | -0.132 | 76.371
0 | 0.665 | 0.00818 | -0.133 | 81.264
0.5 | 0.734 | 0.00839 | -0.134 | 87.481
1 | 0.803 | 0.00858 | -0.135 | 93.559
1.5 | 0.871 | 0.00878 | -0.136 | 99.22
2 | 0.94 | 0.009 | -0.137 | 104.418
2.5 | 1.008 | 0.00926 | -0.138 | 108.916
3 | 1.077 | 0.00954 | -0.139 | 112.907
3.5 | 1.144 | 0.00982 | -0.139 | 116.507
4 | 1.199 | 0.01014 | -0.14 | 118.287
4.5 | 1.261 | 0.01051 | -0.141 | 119.999
5 | 1.32 | 0.01094 | -0.142 | 120.606
5.5 | 1.365 | 0.02185 | -0.142 | 62.48
6 | 1.413 | 0.02308 | -0.142 | 61.228
6.5 | 1.453 | 0.02445 | -0.143 | 59.445
7 | 1.482 | 0.02598 | -0.144 | 57.058
7.5 | 1.495 | 0.02781 | -0.145 | 53.75
8 | 1.48 | 0.02997 | -0.145 | 49.373
8.5 | 1.179 | 0.05891 | -0.071 | 20.013
9 | 0.759 | 0.0657 | -0.061 | 11.553
9.5 | 0.785 | 0.0947 | -0.054 | 8.288
10 | 0.812 | 0.10473 | -0.061 | 7.757
10.5 | 0.839 | 0.10073 | -0.062 | 8.329
11 | 0.866 | 0.10609 | -0.062 | 8.159
11.5 | 0.893 | 0.12161 | -0.069 | 7.346
12 | 0.92 | 0.12483 | -0.07 | 7.368
12.5 | 0.946 | 0.12609 | -0.07 | 7.503

## 40. Re 750k Mach 0.50 (2)
BIGFOIL.COM POLAR EXPORT
NACA65-616 a=0.8
NACA65-616 a=0.8 |  |  |  | Cl Max: | 1.278 | at alpha= | 6.5 | deg
XFOIL ncrit=9 |  |  |  | L/D Max: | 114.484 | at alpha= | 5 | deg
Re: | 750000 |  |  | Cd Min: | 0.22581 | at alpha= | -20 | deg
Mach: | 0.5 |  |  | Cl=0 at alpha= | -4.9005 | deg
|  |  |  | @ Cl=0.1, Cd= | 0.011519
|  |  |  | @ Cl=0.4, Cd= | 0.0079612
|  |  |  | @ Cl=0.6, Cd= | 0.0085753
alpha (deg) | Cl | Cd | Cm | Cl/Cd
-20 | -0.3828 | 0.22581 | -0.0534 | -1.6952
-19.5 | -0.3461 | 0.21725 | -0.0628 | -1.5931
-19 | -0.316 | 0.20858 | -0.0704 | -1.515
-18.5 | -0.2952 | 0.19986 | -0.0766 | -1.477
-18 | -0.277 | 0.19186 | -0.0809 | -1.4438
-17.5 | -0.2538 | 0.18536 | -0.0841 | -1.3692
-17 | -0.2333 | 0.1789 | -0.0875 | -1.3041
-16.5 | -0.2159 | 0.17131 | -0.0915 | -1.2603
-15.5 | -0.1902 | 0.15499 | -0.0998 | -1.2272
-15 | -0.1658 | 0.14864 | -0.1024 | -1.1154
-14.5 | -0.1455 | 0.14248 | -0.1055 | -1.0212
-14 | -0.1422 | 0.13293 | -0.1108 | -1.0697
-13.5 | -0.1183 | 0.12699 | -0.1129 | -0.93157
-13 | -0.112 | 0.11874 | -0.1179 | -0.94324
-12.5 | -0.1035 | 0.11017 | -0.1222 | -0.93946
-12 | -0.0815 | 0.10499 | -0.1235 | -0.77626
-11.5 | -0.0808 | 0.09591 | -0.1294 | -0.84246
-11 | -0.0793 | 0.08699 | -0.1333 | -0.9116
-10.5 | -0.0555 | 0.08342 | -0.1339 | -0.66531
-10 | -0.0706 | 0.07145 | -0.1402 | -0.9881
-9.5 | -0.0779 | 0.06243 | -0.1448 | -1.2478
-9 | -0.1082 | 0.04922 | -0.1538 | -2.1983
-8.5 | -0.1474 | 0.03981 | -0.1583 | -3.7026
-8 | -0.1816 | 0.03314 | -0.1579 | -5.4798
-7.5 | -0.2078 | 0.02827 | -0.1531 | -7.3505
-7 | -0.2017 | 0.02353 | -0.1491 | -8.572
-6.5 | -0.1701 | 0.0197 | -0.146 | -8.6345
-6 | -0.122 | 0.01685 | -0.1437 | -7.2404
-5.5 | -0.066 | 0.01496 | -0.1418 | -4.4118
-5 | -0.0114 | 0.0133 | -0.1398 | -0.85714
-4.5 | 0.0459 | 0.01226 | -0.1384 | 3.7439
-4 | 0.1058 | 0.01144 | -0.1375 | 9.2483
-3 | 0.2318 | 0.0103 | -0.1369 | 22.5049
-2.5 | 0.2951 | 0.00964 | -0.1371 | 30.612
-2 | 0.3521 | 0.00789 | -0.1377 | 44.6261
-1.5 | 0.4194 | 0.00799 | -0.138 | 52.4906
-1 | 0.486 | 0.00828 | -0.1381 | 58.6957
-0.5 | 0.5522 | 0.00847 | -0.1382 | 65.1948
0 | 0.6203 | 0.00862 | -0.139 | 71.9606
0.5 | 0.6857 | 0.00875 | -0.1392 | 78.3657
1 | 0.7517 | 0.00887 | -0.1396 | 84.7463
1.5 | 0.8187 | 0.00908 | -0.14 | 90.1652
2 | 0.8826 | 0.00926 | -0.1398 | 95.3132
2.5 | 0.9487 | 0.00946 | -0.1399 | 100.2854
3 | 1.0127 | 0.00973 | -0.1395 | 104.0802
3.5 | 1.0745 | 0.00995 | -0.1385 | 107.9899
4 | 1.1343 | 0.0102 | -0.1369 | 111.2059
4.5 | 1.1891 | 0.01041 | -0.1341 | 114.2267
5 | 1.2204 | 0.01066 | -0.1267 | 114.4841
5.5 | 1.2396 | 0.0113 | -0.1178 | 109.6991
6 | 1.2641 | 0.01229 | -0.1102 | 102.856
6.5 | 1.278 | 0.01392 | -0.1016 | 91.8103
7 | 1.2473 | 0.01777 | -0.0886 | 70.1913
7.5 | 1.2068 | 0.02326 | -0.077 | 51.8831
8.5 | 1.1543 | 0.0352 | -0.062 | 32.7926
9 | 1.1501 | 0.04055 | -0.0574 | 28.3625
9.5 | 1.1642 | 0.04486 | -0.0541 | 25.9519
10.5 | 1.1956 | 0.0543 | -0.0493 | 22.0184
11 | 1.2104 | 0.05958 | -0.0473 | 20.3155
11.5 | 1.2208 | 0.0655 | -0.0456 | 18.6382

## 41. Re 1M Mach 0.00 (1)
BIGFOIL.COM POLAR EXPORT
NACA65-616 a=0.8
NACA65-616 a=0.8 |  |  |  | Cl Max: | 1.626 | at alpha= | 12 | deg
JavaFoil+Calcfoil stall+Eppler ext transition |  |  |  | L/D Max: | 142.102 | at alpha= | 6 | deg
Re: | 1000000 |  |  | Cd Min: | 0.00604 | at alpha= | -1.5 | deg
Mach: | 0 |  |  | Cl=0 at alpha= | -4.7583 | deg
|  |  |  | @ Cl=0.1, Cd= | 0.0088919
|  |  |  | @ Cl=0.4, Cd= | 0.00604
|  |  |  | @ Cl=0.6, Cd= | 0.006858
alpha (deg) | Cl | Cd | Cm | Cl/Cd
-20 | -0.575 | 0.19404 | -0.037 | -2.963
-19.5 | -0.589 | 0.18278 | -0.038 | -3.223
-19 | -0.603 | 0.17237 | -0.039 | -3.495
-18.5 | -0.615 | 0.16665 | -0.039 | -3.69
-18 | -0.626 | 0.15509 | -0.04 | -4.039
-17.5 | -0.636 | 0.14567 | -0.04 | -4.368
-17 | -0.645 | 0.13981 | -0.041 | -4.61
-16.5 | -0.651 | 0.13313 | -0.041 | -4.889
-16 | -0.655 | 0.12498 | -0.042 | -5.24
-15.5 | -0.657 | 0.11721 | -0.043 | -5.602
-15 | -0.656 | 0.11081 | -0.043 | -5.918
-14.5 | -0.652 | 0.10551 | -0.045 | -6.18
-14 | -0.645 | 0.09801 | -0.045 | -6.581
-13.5 | -0.635 | 0.09238 | -0.046 | -6.873
-13 | -0.619 | 0.0869 | -0.042 | -7.124
-12.5 | -0.602 | 0.0817 | -0.043 | -7.367
-12 | -0.581 | 0.07728 | -0.044 | -7.523
-11.5 | -0.558 | 0.07282 | -0.045 | -7.658
-11 | -0.53 | 0.0689 | -0.046 | -7.694
-10.5 | -0.5 | 0.06431 | -0.047 | -7.771
-10 | -0.467 | 0.06027 | -0.05 | -7.746
-9.5 | -0.431 | 0.05665 | -0.051 | -7.603
-9 | -0.392 | 0.05264 | -0.054 | -7.454
-8.5 | -0.421 | 0.01195 | -0.099 | -35.269
-8 | -0.375 | 0.01072 | -0.101 | -34.953
-7.5 | -0.322 | 0.01041 | -0.103 | -30.96
-7 | -0.266 | 0.01013 | -0.104 | -26.225
-6.5 | -0.208 | 0.00983 | -0.105 | -21.14
-6 | -0.149 | 0.0096 | -0.106 | -15.524
-5.5 | -0.09 | 0.00938 | -0.107 | -9.55
-5 | -0.029 | 0.00916 | -0.108 | -3.209
-4.5 | 0.031 | 0.00899 | -0.109 | 3.475
-4 | 0.092 | 0.00891 | -0.11 | 10.36
-3.5 | 0.154 | 0.00877 | -0.111 | 17.516
-3 | 0.215 | 0.00869 | -0.112 | 24.739
-2.5 | 0.277 | 0.00866 | -0.113 | 31.929
-2 | 0.339 | 0.00669 | -0.113 | 50.632
-1.5 | 0.4 | 0.00604 | -0.114 | 66.283
-1 | 0.462 | 0.00664 | -0.115 | 69.566
-0.5 | 0.523 | 0.00672 | -0.116 | 77.865
0 | 0.581 | 0.00682 | -0.116 | 85.146
0.5 | 0.641 | 0.00694 | -0.117 | 92.382
1 | 0.701 | 0.00705 | -0.118 | 99.431
1.5 | 0.761 | 0.00717 | -0.119 | 106.138
2 | 0.821 | 0.00729 | -0.12 | 112.637
2.5 | 0.881 | 0.00745 | -0.12 | 118.28
3 | 0.94 | 0.00761 | -0.121 | 123.593
3.5 | 1 | 0.00778 | -0.122 | 128.517
4 | 1.052 | 0.00795 | -0.123 | 132.356
4.5 | 1.108 | 0.00814 | -0.123 | 136.198
5 | 1.163 | 0.00836 | -0.124 | 139.197
5.5 | 1.217 | 0.00861 | -0.125 | 141.33
6 | 1.268 | 0.00893 | -0.126 | 142.102
6.5 | 1.307 | 0.01749 | -0.125 | 74.743
7 | 1.354 | 0.01823 | -0.126 | 74.294
7.5 | 1.399 | 0.01902 | -0.127 | 73.581
8 | 1.442 | 0.01986 | -0.127 | 72.582
8.5 | 1.481 | 0.02071 | -0.128 | 71.511
9 | 1.517 | 0.0217 | -0.128 | 69.933
9.5 | 1.548 | 0.02275 | -0.129 | 68.04
10 | 1.573 | 0.02381 | -0.13 | 66.068
10.5 | 1.594 | 0.02484 | -0.13 | 64.175
11 | 1.61 | 0.02603 | -0.131 | 61.839
11.5 | 1.62 | 0.0274 | -0.131 | 59.139
12 | 1.626 | 0.02878 | -0.132 | 56.472
12.5 | 1.621 | 0.03029 | -0.132 | 53.517
13 | 1.61 | 0.03177 | -0.133 | 50.667
13.5 | 1.593 | 0.03339 | -0.133 | 47.697
14 | 1.568 | 0.03544 | -0.133 | 44.244
14.5 | 1.538 | 0.03777 | -0.133 | 40.712
15 | 1.5 | 0.04131 | -0.133 | 36.313
15.5 | 1.462 | 0.04392 | -0.133 | 33.29
16 | 1.409 | 0.04991 | -0.131 | 28.238
16.5 | 1.212 | 0.11539 | -0.094 | 10.504
17 | 1.155 | 0.13467 | -0.079 | 8.58

## 42. Re 1M Mach 0.00 (2)
BIGFOIL.COM POLAR EXPORT
NACA65-616 a=0.8
NACA65-616 a=0.8 |  |  |  | Cl Max: | 1.474 | at alpha= | 19 | deg
XFOIL ncrit=9 |  |  |  | L/D Max: | 140.632 | at alpha= | 5.5 | deg
Re: | 1000000 |  |  | Cd Min: | 0.18104 | at alpha= | -18.5 | deg
Mach: | 0 |  |  | Cl=0 at alpha= | -4.8346 | deg
|  |  |  | @ Cl=0.1, Cd= | 0.0089546
|  |  |  | @ Cl=0.4, Cd= | 0.006483
|  |  |  | @ Cl=0.6, Cd= | 0.006773
alpha (deg) | Cl | Cd | Cm | Cl/Cd
-18.5 | -0.3277 | 0.18104 | -0.0619 | -1.8101
-18 | -0.3019 | 0.17579 | -0.0669 | -1.7174
-17.5 | -0.2848 | 0.16961 | -0.0707 | -1.6791
-17 | -0.278 | 0.16024 | -0.0753 | -1.7349
-16.5 | -0.2698 | 0.15162 | -0.0792 | -1.7794
-16 | -0.2517 | 0.1463 | -0.0818 | -1.7204
-15.5 | -0.6048 | 0.05813 | -0.1234 | -10.4043
-15 | -0.662 | 0.04545 | -0.1301 | -14.5655
-14.5 | -0.6704 | 0.04017 | -0.1318 | -16.6891
-14 | -0.6738 | 0.03609 | -0.132 | -18.67
-13.5 | -0.6988 | 0.03039 | -0.1305 | -22.9944
-13 | -0.6883 | 0.02813 | -0.1288 | -24.4685
-12.5 | -0.6731 | 0.02652 | -0.1267 | -25.3808
-12 | -0.6584 | 0.02556 | -0.1229 | -25.759
-11 | -0.5962 | 0.02289 | -0.1194 | -26.0463
-10.5 | -0.557 | 0.02173 | -0.1183 | -25.6328
-10 | -0.5208 | 0.01899 | -0.1172 | -27.425
-9.5 | -0.4732 | 0.01842 | -0.1171 | -25.6895
-9 | -0.4264 | 0.01699 | -0.1167 | -25.0971
-8.5 | -0.378 | 0.01563 | -0.1164 | -24.1843
-8 | -0.3278 | 0.01461 | -0.1162 | -22.4367
-7.5 | -0.2763 | 0.01385 | -0.1162 | -19.9495
-7 | -0.2297 | 0.01227 | -0.1156 | -18.7205
-6.5 | -0.1792 | 0.01139 | -0.1155 | -15.7331
-6 | -0.1266 | 0.01079 | -0.1156 | -11.7331
-5.5 | -0.0729 | 0.01027 | -0.1159 | -7.0983
-5 | -0.0177 | 0.00991 | -0.1163 | -1.7861
-4.5 | 0.0358 | 0.00931 | -0.1165 | 3.8453
-4 | 0.0921 | 0.009 | -0.1172 | 10.2333
-3.5 | 0.1478 | 0.00868 | -0.1176 | 17.0276
-3 | 0.202 | 0.00788 | -0.1183 | 25.6345
-2.5 | 0.2534 | 0.00648 | -0.1191 | 39.1049
-2 | 0.3108 | 0.00636 | -0.1198 | 48.8679
-1.5 | 0.3683 | 0.00645 | -0.1205 | 57.1008
-1 | 0.4259 | 0.00651 | -0.1211 | 65.4224
-0.5 | 0.4831 | 0.00664 | -0.1216 | 72.756
0 | 0.5407 | 0.00669 | -0.1223 | 80.8221
0.5 | 0.5983 | 0.00677 | -0.1231 | 88.3752
1 | 0.6553 | 0.00687 | -0.1237 | 95.3857
1.5 | 0.7124 | 0.00692 | -0.1244 | 102.948
2 | 0.7693 | 0.00705 | -0.125 | 109.1206
2.5 | 0.8257 | 0.00715 | -0.1256 | 115.4825
3 | 0.8818 | 0.00724 | -0.126 | 121.7956
3.5 | 0.9366 | 0.00739 | -0.1263 | 126.7388
4 | 0.9904 | 0.00748 | -0.1263 | 132.4064
4.5 | 1.0425 | 0.00761 | -0.126 | 136.9908
5 | 1.089 | 0.00782 | -0.1245 | 139.2583
5.5 | 1.1349 | 0.00807 | -0.123 | 140.632
6 | 1.1755 | 0.00845 | -0.1205 | 139.1124
6.5 | 1.1934 | 0.00918 | -0.1136 | 130
7 | 1.1875 | 0.01103 | -0.1032 | 107.6609
8 | 1.1732 | 0.0161 | -0.085 | 72.8696
8.5 | 1.1744 | 0.01872 | -0.0782 | 62.735
9 | 1.1798 | 0.02135 | -0.0725 | 55.26
10 | 1.2182 | 0.02565 | -0.0659 | 47.4932
10.5 | 1.2447 | 0.02764 | -0.0637 | 45.0326
11 | 1.265 | 0.03019 | -0.0611 | 41.9013
11.5 | 1.2906 | 0.03242 | -0.0592 | 39.8088
12 | 1.3109 | 0.03517 | -0.057 | 37.2732
12.5 | 1.327 | 0.0384 | -0.0548 | 34.5573
13 | 1.3487 | 0.04126 | -0.0533 | 32.6878
13.5 | 1.3698 | 0.04425 | -0.0519 | 30.9559
14 | 1.3842 | 0.04799 | -0.0504 | 28.8435
14.5 | 1.3901 | 0.05276 | -0.0488 | 26.3476
15 | 1.4092 | 0.05629 | -0.048 | 25.0346
15.5 | 1.4261 | 0.06016 | -0.0475 | 23.7051
16 | 1.4396 | 0.06455 | -0.047 | 22.3021
16.5 | 1.4482 | 0.06962 | -0.0468 | 20.8015
17 | 1.4432 | 0.07655 | -0.0467 | 18.853
17.5 | 1.4552 | 0.0816 | -0.0472 | 17.8333
18 | 1.4647 | 0.08709 | -0.0481 | 16.8182
18.5 | 1.4698 | 0.09331 | -0.0493 | 15.7518
19 | 1.474 | 0.09984 | -0.0509 | 14.7636
19.5 | 1.4738 | 0.10713 | -0.0531 | 13.7571
20 | 1.4663 | 0.11569 | -0.056 | 12.6744

## 43. Re 1M Mach 0.10 (1)
BIGFOIL.COM POLAR EXPORT
NACA65-616 a=0.8
NACA65-616 a=0.8 |  |  |  | Cl Max: | 1.618 | at alpha= | 12 | deg
JavaFoil+Calcfoil stall+Eppler ext transition |  |  |  | L/D Max: | 141.844 | at alpha= | 6 | deg
Re: | 1000000 |  |  | Cd Min: | 0.00605 | at alpha= | -1.5 | deg
Mach: | 0.1 |  |  | Cl=0 at alpha= | -4.7541 | deg
|  |  |  | @ Cl=0.1, Cd= | 0.0088843
|  |  |  | @ Cl=0.4, Cd= | 0.0060726
|  |  |  | @ Cl=0.6, Cd= | 0.0069007
alpha (deg) | Cl | Cd | Cm | Cl/Cd
-20 | -0.527 | 0.19567 | -0.037 | -2.694
-19.5 | -0.544 | 0.18589 | -0.038 | -2.928
-19 | -0.561 | 0.17865 | -0.038 | -3.139
-18.5 | -0.576 | 0.16666 | -0.039 | -3.458
-18 | -0.591 | 0.16154 | -0.04 | -3.658
-17.5 | -0.604 | 0.15029 | -0.04 | -4.019
-17 | -0.615 | 0.14087 | -0.041 | -4.369
-16.5 | -0.625 | 0.13465 | -0.041 | -4.642
-16 | -0.632 | 0.12718 | -0.042 | -4.972
-15.5 | -0.637 | 0.1211 | -0.043 | -5.261
-15 | -0.639 | 0.11288 | -0.043 | -5.661
-14.5 | -0.638 | 0.10624 | -0.044 | -6.005
-14 | -0.634 | 0.09961 | -0.045 | -6.36
-13.5 | -0.626 | 0.09382 | -0.046 | -6.671
-13 | -0.612 | 0.08724 | -0.043 | -7.019
-12.5 | -0.597 | 0.08225 | -0.042 | -7.255
-12 | -0.578 | 0.07754 | -0.043 | -7.451
-11.5 | -0.555 | 0.07298 | -0.045 | -7.608
-11 | -0.529 | 0.0689 | -0.045 | -7.675
-10.5 | -0.499 | 0.06482 | -0.047 | -7.704
-10 | -0.467 | 0.06076 | -0.049 | -7.684
-9.5 | -0.431 | 0.05716 | -0.05 | -7.543
-9 | -0.461 | 0.01468 | -0.095 | -31.393
-8.5 | -0.418 | 0.01266 | -0.098 | -33.042
-8 | -0.375 | 0.01062 | -0.102 | -35.348
-7.5 | -0.324 | 0.01052 | -0.104 | -30.766
-7 | -0.267 | 0.01014 | -0.105 | -26.308
-6.5 | -0.209 | 0.00987 | -0.106 | -21.147
-6 | -0.15 | 0.0096 | -0.107 | -15.602
-5.5 | -0.09 | 0.00939 | -0.107 | -9.578
-5 | -0.03 | 0.00922 | -0.108 | -3.204
-4.5 | 0.031 | 0.00902 | -0.109 | 3.48
-4 | 0.093 | 0.00889 | -0.11 | 10.431
-3.5 | 0.154 | 0.00884 | -0.111 | 17.461
-3 | 0.216 | 0.00867 | -0.112 | 24.915
-2.5 | 0.278 | 0.00868 | -0.113 | 32.041
-2 | 0.341 | 0.00674 | -0.114 | 50.563
-1.5 | 0.402 | 0.00605 | -0.115 | 66.48
-1 | 0.464 | 0.00664 | -0.115 | 69.87
-0.5 | 0.526 | 0.00673 | -0.116 | 78.069
0 | 0.583 | 0.00687 | -0.117 | 84.884
0.5 | 0.644 | 0.00698 | -0.118 | 92.217
1 | 0.704 | 0.0071 | -0.119 | 99.169
1.5 | 0.765 | 0.00722 | -0.119 | 105.975
2 | 0.825 | 0.00733 | -0.12 | 112.537
2.5 | 0.885 | 0.00747 | -0.121 | 118.443
3 | 0.945 | 0.00763 | -0.122 | 123.766
3.5 | 1.005 | 0.00781 | -0.122 | 128.66
4 | 1.057 | 0.00802 | -0.123 | 131.834
4.5 | 1.113 | 0.0082 | -0.124 | 135.816
5 | 1.168 | 0.00839 | -0.125 | 139.236
5.5 | 1.222 | 0.00869 | -0.125 | 140.686
6 | 1.274 | 0.00898 | -0.126 | 141.844
6.5 | 1.313 | 0.01763 | -0.126 | 74.469
7 | 1.36 | 0.01841 | -0.126 | 73.866
7.5 | 1.405 | 0.01919 | -0.127 | 73.206
8 | 1.447 | 0.02005 | -0.128 | 72.145
8.5 | 1.485 | 0.02097 | -0.128 | 70.844
9 | 1.521 | 0.02195 | -0.129 | 69.304
9.5 | 1.551 | 0.02307 | -0.13 | 67.245
10 | 1.575 | 0.02411 | -0.13 | 65.332
10.5 | 1.594 | 0.0253 | -0.131 | 63.005
11 | 1.608 | 0.0264 | -0.131 | 60.896
11.5 | 1.616 | 0.02784 | -0.132 | 58.04
12 | 1.618 | 0.02921 | -0.132 | 55.396
12.5 | 1.61 | 0.0308 | -0.133 | 52.28
13 | 1.595 | 0.03238 | -0.133 | 49.26
13.5 | 1.573 | 0.03404 | -0.134 | 46.201
14 | 1.542 | 0.03646 | -0.134 | 42.3
14.5 | 1.505 | 0.03927 | -0.134 | 38.325
15 | 1.459 | 0.04337 | -0.133 | 33.644
15.5 | 1.416 | 0.04605 | -0.133 | 30.762
16 | 1.208 | 0.11057 | -0.095 | 10.924
16.5 | 1.15 | 0.12745 | -0.082 | 9.027
17 | 1.105 | 0.13745 | -0.076 | 8.038

## 44. Re 1M Mach 0.10 (2)
BIGFOIL.COM POLAR EXPORT
NACA65-616 a=0.8
NACA65-616 a=0.8 |  |  |  | Cl Max: | 1.4625 | at alpha= | 19 | deg
XFOIL ncrit=9 |  |  |  | L/D Max: | 140.197 | at alpha= | 5.5 | deg
Re: | 1000000 |  |  | Cd Min: | 0.17634 | at alpha= | -18 | deg
Mach: | 0.1 |  |  | Cl=0 at alpha= | -4.8346 | deg
|  |  |  | @ Cl=0.1, Cd= | 0.0089867
|  |  |  | @ Cl=0.4, Cd= | 0.0065012
|  |  |  | @ Cl=0.6, Cd= | 0.0067978
alpha (deg) | Cl | Cd | Cm | Cl/Cd
-18 | -0.3007 | 0.17634 | -0.0672 | -1.7052
-17.5 | -0.2836 | 0.17019 | -0.071 | -1.6664
-17 | -0.2762 | 0.16103 | -0.0755 | -1.7152
-16.5 | -0.2678 | 0.15246 | -0.0794 | -1.7565
-16 | -0.2501 | 0.14685 | -0.0821 | -1.7031
-15.5 | -0.2439 | 0.13796 | -0.0859 | -1.7679
-15 | -0.5717 | 0.05726 | -0.125 | -9.9843
-14.5 | -0.6142 | 0.04631 | -0.1312 | -13.2628
-14 | -0.6356 | 0.0397 | -0.1332 | -16.0101
-13.5 | -0.6507 | 0.03462 | -0.1332 | -18.7955
-13 | -0.6675 | 0.0298 | -0.1314 | -22.3993
-12.5 | -0.6534 | 0.02792 | -0.1297 | -23.4026
-12 | -0.6397 | 0.02667 | -0.1267 | -23.9858
-11.5 | -0.618 | 0.02565 | -0.1237 | -24.0936
-11 | -0.5914 | 0.02378 | -0.1215 | -24.8696
-10.5 | -0.5554 | 0.02228 | -0.12 | -24.9282
-10 | -0.5212 | 0.01949 | -0.1187 | -26.7419
-9.5 | -0.474 | 0.01891 | -0.1184 | -25.0661
-9 | -0.4274 | 0.01742 | -0.1179 | -24.535
-8.5 | -0.3794 | 0.01595 | -0.1175 | -23.7868
-8 | -0.3292 | 0.01481 | -0.1173 | -22.2282
-7.5 | -0.2775 | 0.01401 | -0.1171 | -19.8073
-7 | -0.2303 | 0.01247 | -0.1165 | -18.4683
-6.5 | -0.18 | 0.0115 | -0.1163 | -15.6522
-6 | -0.1271 | 0.01087 | -0.1164 | -11.6927
-5.5 | -0.0734 | 0.01034 | -0.1166 | -7.0986
-5 | -0.0178 | 0.00996 | -0.117 | -1.7871
-4.5 | 0.036 | 0.00935 | -0.1172 | 3.8503
-4 | 0.0924 | 0.00903 | -0.1178 | 10.2326
-3.5 | 0.1485 | 0.00871 | -0.1183 | 17.0494
-3 | 0.2032 | 0.00797 | -0.1189 | 25.4956
-2.5 | 0.2548 | 0.00651 | -0.1197 | 39.1398
-2 | 0.3124 | 0.00638 | -0.1204 | 48.9655
-1.5 | 0.3702 | 0.00646 | -0.1211 | 57.3065
-1 | 0.4281 | 0.00654 | -0.1217 | 65.4587
-0.5 | 0.4856 | 0.00668 | -0.1222 | 72.6946
0 | 0.5436 | 0.00671 | -0.1229 | 81.0134
0.5 | 0.6014 | 0.0068 | -0.1236 | 88.4412
1 | 0.6588 | 0.00689 | -0.1243 | 95.6168
1.5 | 0.7163 | 0.00695 | -0.125 | 103.0647
2 | 0.7734 | 0.00709 | -0.1256 | 109.0832
2.5 | 0.8302 | 0.00718 | -0.1261 | 115.6267
3 | 0.8866 | 0.00728 | -0.1266 | 121.7857
3.5 | 0.9417 | 0.00742 | -0.1268 | 126.9137
4 | 0.9957 | 0.00753 | -0.1267 | 132.2311
4.5 | 1.0479 | 0.00766 | -0.1264 | 136.8016
5 | 1.0945 | 0.00786 | -0.1248 | 139.2494
5.5 | 1.1398 | 0.00813 | -0.1231 | 140.1968
6 | 1.1792 | 0.00851 | -0.1203 | 138.5664
6.5 | 1.1955 | 0.00929 | -0.113 | 128.6868
7 | 1.1882 | 0.01123 | -0.1024 | 105.8059
7.5 | 1.1782 | 0.01376 | -0.0925 | 85.625
8 | 1.1726 | 0.01646 | -0.0841 | 71.2394
8.5 | 1.1728 | 0.01919 | -0.0773 | 61.1152
9 | 1.1786 | 0.02187 | -0.0717 | 53.8912
9.5 | 1.195 | 0.02406 | -0.0679 | 49.6675
10 | 1.2181 | 0.02623 | -0.0652 | 46.4392
10.5 | 1.2439 | 0.02835 | -0.0629 | 43.8765
11 | 1.2646 | 0.03093 | -0.0603 | 40.8859
11.5 | 1.2896 | 0.03329 | -0.0584 | 38.7384
12 | 1.3085 | 0.03624 | -0.0561 | 36.1065
12.5 | 1.3258 | 0.03945 | -0.054 | 33.6071
13 | 1.3467 | 0.04247 | -0.0524 | 31.7094
13.5 | 1.367 | 0.04563 | -0.0511 | 29.9584
14 | 1.3788 | 0.04974 | -0.0495 | 27.7201
14.5 | 1.3877 | 0.05432 | -0.0481 | 25.5468
15 | 1.4054 | 0.0581 | -0.0473 | 24.1893
15.5 | 1.4216 | 0.06219 | -0.0468 | 22.859
16 | 1.4339 | 0.06683 | -0.0464 | 21.4559
16.5 | 1.4381 | 0.07259 | -0.0462 | 19.8113
17 | 1.4383 | 0.07906 | -0.0464 | 18.1925
17.5 | 1.448 | 0.08454 | -0.047 | 17.128
18 | 1.4556 | 0.09047 | -0.048 | 16.0893
18.5 | 1.4596 | 0.09704 | -0.0494 | 15.0412
19 | 1.4625 | 0.10392 | -0.0514 | 14.0733
19.5 | 1.4587 | 0.11197 | -0.054 | 13.0276
20 | 1.4421 | 0.12204 | -0.0575 | 11.8166

## 45. Re 1M Mach 0.25 (1)
BIGFOIL.COM POLAR EXPORT
NACA65-616 a=0.8
NACA65-616 a=0.8 |  |  |  | Cl Max: | 1.582 | at alpha= | 10.5 | deg
JavaFoil+Calcfoil stall+Eppler ext transition |  |  |  | L/D Max: | 139.353 | at alpha= | 5.5 | deg
Re: | 1000000 |  |  | Cd Min: | 0.00612 | at alpha= | -2 | deg
Mach: | 0.25 |  |  | Cl=0 at alpha= | -4.7581 | deg
|  |  |  | @ Cl=0.1, Cd= | 0.0090813
|  |  |  | @ Cl=0.4, Cd= | 0.0065962
|  |  |  | @ Cl=0.6, Cd= | 0.0069918
alpha (deg) | Cl | Cd | Cm | Cl/Cd
-18 | -0.244 | 0.1852 | -0.039 | -1.319
-17.5 | -0.299 | 0.17221 | -0.039 | -1.734
-17 | -0.346 | 0.16937 | -0.04 | -2.045
-16.5 | -0.389 | 0.15854 | -0.04 | -2.455
-16 | -0.428 | 0.14696 | -0.041 | -2.911
-15.5 | -0.462 | 0.13798 | -0.042 | -3.349
-15 | -0.491 | 0.12606 | -0.042 | -3.897
-14.5 | -0.515 | 0.11872 | -0.043 | -4.341
-14 | -0.534 | 0.11009 | -0.044 | -4.85
-13.5 | -0.547 | 0.1007 | -0.045 | -5.428
-13 | -0.553 | 0.09374 | -0.046 | -5.899
-12.5 | -0.553 | 0.08765 | -0.047 | -6.31
-12 | -0.547 | 0.08233 | -0.048 | -6.647
-11.5 | -0.533 | 0.07589 | -0.044 | -7.029
-11 | -0.516 | 0.07076 | -0.046 | -7.293
-10.5 | -0.493 | 0.06674 | -0.047 | -7.387
-10 | -0.465 | 0.06252 | -0.048 | -7.434
-9.5 | -0.433 | 0.0584 | -0.049 | -7.407
-9 | -0.395 | 0.05527 | -0.051 | -7.155
-8.5 | -0.355 | 0.05146 | -0.053 | -6.889
-8 | -0.374 | 0.01216 | -0.102 | -30.766
-7.5 | -0.326 | 0.01106 | -0.105 | -29.487
-7 | -0.272 | 0.01053 | -0.107 | -25.856
-6.5 | -0.213 | 0.01015 | -0.108 | -21.037
-6 | -0.153 | 0.00983 | -0.109 | -15.596
-5.5 | -0.092 | 0.00961 | -0.11 | -9.597
-5 | -0.03 | 0.0094 | -0.111 | -3.222
-4.5 | 0.032 | 0.00925 | -0.112 | 3.483
-4 | 0.095 | 0.00909 | -0.113 | 10.478
-3.5 | 0.158 | 0.00898 | -0.114 | 17.65
-3 | 0.222 | 0.00885 | -0.115 | 25.092
-2.5 | 0.286 | 0.00819 | -0.116 | 34.869
-2 | 0.35 | 0.00612 | -0.117 | 57.234
-1.5 | 0.413 | 0.00672 | -0.117 | 61.526
-1 | 0.477 | 0.00677 | -0.118 | 70.44
-0.5 | 0.54 | 0.00683 | -0.119 | 79.134
0 | 0.599 | 0.00699 | -0.12 | 85.606
0.5 | 0.661 | 0.0071 | -0.121 | 93.033
1 | 0.723 | 0.00722 | -0.122 | 100.101
1.5 | 0.785 | 0.00736 | -0.122 | 106.693
2 | 0.847 | 0.00749 | -0.123 | 112.998
2.5 | 0.908 | 0.00764 | -0.124 | 118.823
3 | 0.97 | 0.00785 | -0.125 | 123.512
3.5 | 1.031 | 0.00803 | -0.126 | 128.375
4 | 1.084 | 0.00824 | -0.126 | 131.591
4.5 | 1.141 | 0.00843 | -0.127 | 135.335
5 | 1.198 | 0.00869 | -0.128 | 137.817
5.5 | 1.252 | 0.00899 | -0.129 | 139.353
6 | 1.293 | 0.01774 | -0.128 | 72.908
6.5 | 1.343 | 0.0185 | -0.129 | 72.55
7 | 1.389 | 0.01935 | -0.13 | 71.777
7.5 | 1.432 | 0.02023 | -0.13 | 70.766
8 | 1.471 | 0.02124 | -0.131 | 69.275
8.5 | 1.507 | 0.02226 | -0.132 | 67.691
9 | 1.538 | 0.02346 | -0.132 | 65.533
9.5 | 1.561 | 0.02468 | -0.133 | 63.245
10 | 1.575 | 0.02599 | -0.134 | 60.602
10.5 | 1.582 | 0.02735 | -0.134 | 57.829
11 | 1.58 | 0.02869 | -0.135 | 55.066
11.5 | 1.57 | 0.03046 | -0.135 | 51.535
12 | 1.55 | 0.03213 | -0.136 | 48.251
12.5 | 1.512 | 0.03433 | -0.136 | 44.062
13 | 1.46 | 0.03669 | -0.136 | 39.806
13.5 | 1.196 | 0.09504 | -0.083 | 12.584
14 | 1.131 | 0.10578 | -0.072 | 10.692
14.5 | 1.065 | 0.11555 | -0.067 | 9.218
15 | 0.995 | 0.12561 | -0.065 | 7.919
15.5 | 0.918 | 0.13501 | -0.063 | 6.803

## 46. Re 1M Mach 0.25 (2)
BIGFOIL.COM POLAR EXPORT
NACA65-616 a=0.8
NACA65-616 a=0.8 |  |  |  | Cl Max: | 1.3985 | at alpha= | 17.5 | deg
XFOIL ncrit=9 |  |  |  | L/D Max: | 138.446 | at alpha= | 5 | deg
Re: | 1000000 |  |  | Cd Min: | 0.15334 | at alpha= | 20 | deg
Mach: | 0.25 |  |  | Cl=0 at alpha= | -4.83 | deg
|  |  |  | @ Cl=0.1, Cd= | 0.0092122
|  |  |  | @ Cl=0.4, Cd= | 0.0065956
|  |  |  | @ Cl=0.6, Cd= | 0.0069393
alpha (deg) | Cl | Cd | Cm | Cl/Cd
-15.5 | -0.2282 | 0.14291 | -0.0871 | -1.5968
-15 | -0.2226 | 0.13367 | -0.0911 | -1.6653
-14.5 | -0.2295 | 0.12138 | -0.0964 | -1.8908
-14 | -0.2067 | 0.11778 | -0.0989 | -1.755
-13.5 | -0.2316 | 0.10206 | -0.1057 | -2.2693
-13 | -0.1943 | 0.10227 | -0.1067 | -1.8999
-12.5 | -0.2057 | 0.09118 | -0.1118 | -2.256
-12 | -0.4026 | 0.04687 | -0.1368 | -8.5897
-11.5 | -0.4489 | 0.03818 | -0.1391 | -11.7575
-11 | -0.4801 | 0.03221 | -0.1376 | -14.9053
-10.5 | -0.5054 | 0.02792 | -0.1323 | -18.1017
-10 | -0.493 | 0.02505 | -0.1287 | -19.6806
-9.5 | -0.4698 | 0.02183 | -0.1264 | -21.5208
-9 | -0.4259 | 0.02054 | -0.1253 | -20.7352
-8.5 | -0.3831 | 0.01818 | -0.124 | -21.0726
-8 | -0.3353 | 0.01629 | -0.1231 | -20.5832
-7.5 | -0.2835 | 0.01504 | -0.1225 | -18.8497
-7 | -0.2314 | 0.01383 | -0.122 | -16.7317
-6.5 | -0.1833 | 0.01223 | -0.121 | -14.9877
-6 | -0.1299 | 0.01139 | -0.1208 | -11.4047
-5.5 | -0.0751 | 0.01073 | -0.1207 | -6.9991
-5 | -0.019 | 0.01025 | -0.1208 | -1.8537
-4.5 | 0.0369 | 0.0096 | -0.121 | 3.8438
-4 | 0.0942 | 0.00925 | -0.1213 | 10.1838
-3.5 | 0.1525 | 0.00887 | -0.1218 | 17.1928
-3 | 0.2098 | 0.00846 | -0.1222 | 24.7991
-2.5 | 0.2629 | 0.00687 | -0.1231 | 38.2678
-1.5 | 0.3807 | 0.00655 | -0.1244 | 58.1221
-1 | 0.44 | 0.00669 | -0.1249 | 65.7698
-0.5 | 0.4997 | 0.00682 | -0.1255 | 73.2698
0 | 0.5592 | 0.00685 | -0.1262 | 81.635
0.5 | 0.6186 | 0.00698 | -0.1269 | 88.6246
1 | 0.6782 | 0.00705 | -0.1275 | 96.1986
1.5 | 0.737 | 0.00713 | -0.1281 | 103.3661
2 | 0.796 | 0.00727 | -0.1287 | 109.4911
2.5 | 0.8546 | 0.00736 | -0.1292 | 116.1141
3 | 0.9128 | 0.00752 | -0.1295 | 121.383
4 | 1.0248 | 0.00779 | -0.1293 | 131.5533
4.5 | 1.0771 | 0.00796 | -0.1284 | 135.3141
5 | 1.1228 | 0.00811 | -0.1261 | 138.4464
5.5 | 1.1643 | 0.00845 | -0.1231 | 137.787
6 | 1.1933 | 0.00888 | -0.1176 | 134.3806
6.5 | 1.2061 | 0.01001 | -0.1097 | 120.4895
7 | 1.1928 | 0.01242 | -0.0984 | 96.0386
7.5 | 1.1791 | 0.01534 | -0.0882 | 76.8644
8 | 1.169 | 0.01856 | -0.0796 | 62.9849
8.5 | 1.1662 | 0.02183 | -0.0727 | 53.4219
9 | 1.1717 | 0.02496 | -0.0674 | 46.9431
9.5 | 1.1889 | 0.02741 | -0.0635 | 43.3747
10 | 1.2165 | 0.02971 | -0.0616 | 40.9458
10.5 | 1.2388 | 0.03245 | -0.059 | 38.1757
11 | 1.2608 | 0.03535 | -0.0566 | 35.6662
11.5 | 1.2832 | 0.03832 | -0.0545 | 33.4864
12 | 1.2944 | 0.04239 | -0.0519 | 30.5355
12.5 | 1.3156 | 0.04576 | -0.0502 | 28.75
13 | 1.3328 | 0.04961 | -0.0485 | 26.8656
13.5 | 1.3487 | 0.05374 | -0.0472 | 25.0968
14 | 1.3522 | 0.05929 | -0.0457 | 22.8065
14.5 | 1.3672 | 0.06388 | -0.0448 | 21.4026
15 | 1.38 | 0.06886 | -0.0442 | 20.0407
15.5 | 1.392 | 0.07413 | -0.0441 | 18.7778
16 | 1.3936 | 0.0808 | -0.0442 | 17.2475
16.5 | 1.3952 | 0.08772 | -0.0448 | 15.9052
17 | 1.3984 | 0.09478 | -0.0459 | 14.7542
17.5 | 1.3985 | 0.10245 | -0.0477 | 13.6506
18 | 1.3975 | 0.1106 | -0.0503 | 12.6356
18.5 | 1.3926 | 0.11956 | -0.0537 | 11.6477
19 | 1.3787 | 0.13008 | -0.0584 | 10.5989
19.5 | 1.3609 | 0.14165 | -0.0642 | 9.6075
20 | 1.3453 | 0.15334 | -0.0709 | 8.7733

## 47. Re 1M Mach 0.50 (1)
BIGFOIL.COM POLAR EXPORT
NACA65-616 a=0.8
NACA65-616 a=0.8 |  |  |  | Cl Max: | 1.496 | at alpha= | 7.5 | deg
JavaFoil+Calcfoil stall+Eppler ext transition |  |  |  | L/D Max: | 129.734 | at alpha= | 5 | deg
Re: | 1000000 |  |  | Cd Min: | 0.00714 | at alpha= | -1.5 | deg
Mach: | 0.5 |  |  | Cl=0 at alpha= | -4.7609 | deg
|  |  |  | @ Cl=0.1, Cd= | 0.0097914
|  |  |  | @ Cl=0.4, Cd= | 0.0089039
|  |  |  | @ Cl=0.6, Cd= | 0.0073838
alpha (deg) | Cl | Cd | Cm | Cl/Cd
-20 | -0.857 | 0.19856 | -0.052 | -4.316
-19.5 | -0.829 | 0.19767 | -0.052 | -4.196
-19 | -0.8 | 0.18549 | -0.051 | -4.312
-18.5 | -0.772 | 0.18155 | -0.051 | -4.252
-18 | -0.744 | 0.17507 | -0.051 | -4.252
-17.5 | -0.717 | 0.17091 | -0.052 | -4.193
-17 | -0.689 | 0.16654 | -0.052 | -4.137
-16.5 | -0.66 | 0.16055 | -0.05 | -4.11
-16 | -0.632 | 0.15107 | -0.05 | -4.181
-15.5 | -0.604 | 0.14744 | -0.05 | -4.096
-15 | -0.576 | 0.13932 | -0.051 | -4.136
-14.5 | -0.548 | 0.13522 | -0.052 | -4.055
-14 | -0.52 | 0.13137 | -0.052 | -3.961
-13.5 | -0.491 | 0.12882 | -0.049 | -3.814
-13 | -0.463 | 0.12202 | -0.049 | -3.797
-12.5 | -0.435 | 0.11348 | -0.05 | -3.836
-12 | -0.407 | 0.15099 | -0.05 | -2.697
-11.5 | -0.379 | 0.11348 | -0.051 | -3.343
-11 | -0.351 | 0.10393 | -0.051 | -3.38
-10.5 | -0.323 | 0.10233 | -0.05 | -3.155
-10 | -0.295 | 0.09565 | -0.048 | -3.08
-9.5 | -0.267 | 0.09301 | -0.049 | -2.866
-9 | -0.239 | 0.09063 | -0.049 | -2.632
-8.5 | -0.289 | 0.06482 | -0.049 | -4.462
-8 | -0.298 | 0.05561 | -0.05 | -5.355
-7.5 | -0.27 | 0.05043 | -0.052 | -5.358
-7 | -0.231 | 0.04664 | -0.057 | -4.95
-6.5 | -0.185 | 0.04326 | -0.061 | -4.277
-6 | -0.162 | 0.01179 | -0.119 | -13.772
-5.5 | -0.1 | 0.01101 | -0.122 | -9.089
-5 | -0.033 | 0.00969 | -0.124 | -3.452
-4.5 | 0.036 | 0.01002 | -0.125 | 3.565
-4 | 0.106 | 0.00977 | -0.126 | 10.838
-3.5 | 0.177 | 0.00954 | -0.127 | 18.504
-3 | 0.248 | 0.00937 | -0.128 | 26.435
-2.5 | 0.319 | 0.00921 | -0.129 | 34.634
-2 | 0.391 | 0.00916 | -0.13 | 42.728
-1.5 | 0.462 | 0.00714 | -0.131 | 64.787
-1 | 0.533 | 0.00728 | -0.132 | 73.25
-0.5 | 0.604 | 0.00739 | -0.132 | 81.729
0 | 0.666 | 0.00761 | -0.133 | 87.499
0.5 | 0.735 | 0.00778 | -0.134 | 94.524
1 | 0.804 | 0.00796 | -0.135 | 101.042
1.5 | 0.873 | 0.00815 | -0.136 | 107.088
2 | 0.942 | 0.00837 | -0.137 | 112.516
2.5 | 1.01 | 0.00859 | -0.138 | 117.587
3 | 1.078 | 0.00883 | -0.139 | 122.17
3.5 | 1.147 | 0.00912 | -0.14 | 125.672
4 | 1.201 | 0.00941 | -0.141 | 127.74
4.5 | 1.263 | 0.00975 | -0.141 | 129.514
5 | 1.322 | 0.01019 | -0.142 | 129.734
5.5 | 1.366 | 0.02073 | -0.142 | 65.919
6 | 1.414 | 0.02193 | -0.143 | 64.482
6.5 | 1.455 | 0.02322 | -0.143 | 62.651
7 | 1.484 | 0.02474 | -0.144 | 59.989
7.5 | 1.496 | 0.0264 | -0.145 | 56.679
8 | 1.481 | 0.02846 | -0.145 | 52.05
8.5 | 1.411 | 0.03068 | -0.146 | 45.991
9 | 0.76 | 0.06322 | -0.064 | 12.015
9.5 | 0.785 | 0.0893 | -0.055 | 8.79
10 | 0.812 | 0.0989 | -0.062 | 8.215
10.5 | 0.839 | 0.09638 | -0.062 | 8.706
11 | 0.866 | 0.09935 | -0.063 | 8.713
11.5 | 0.893 | 0.11274 | -0.069 | 7.925
12 | 0.92 | 0.11598 | -0.07 | 7.931
12.5 | 0.946 | 0.11832 | -0.071 | 7.997

## 48. Re 1M Mach 0.50 (2)
BIGFOIL.COM POLAR EXPORT
NACA65-616 a=0.8
NACA65-616 a=0.8 |  |  |  | Cl Max: | 1.2704 | at alpha= | 13 | deg
XFOIL ncrit=9 |  |  |  | L/D Max: | 127.229 | at alpha= | 4.5 | deg
Re: | 1000000 |  |  | Cd Min: | 0.22386 | at alpha= | -20 | deg
Mach: | 0.5 |  |  | Cl=0 at alpha= | -4.8585 | deg
|  |  |  | @ Cl=0.1, Cd= | 0.010442
|  |  |  | @ Cl=0.4, Cd= | 0.0071629
|  |  |  | @ Cl=0.6, Cd= | 0.0075563
alpha (deg) | Cl | Cd | Cm | Cl/Cd
-20 | -0.3655 | 0.22386 | -0.0587 | -1.6327
-19.5 | -0.3454 | 0.21572 | -0.0634 | -1.6011
-19 | -0.3271 | 0.20761 | -0.0681 | -1.5756
-18.5 | -0.3086 | 0.19987 | -0.0722 | -1.544
-18 | -0.2843 | 0.19367 | -0.0758 | -1.468
-17.5 | -0.2632 | 0.18682 | -0.0797 | -1.4088
-17 | -0.246 | 0.17865 | -0.084 | -1.377
-16.5 | -0.2284 | 0.17056 | -0.0885 | -1.3391
-16 | -0.2125 | 0.16237 | -0.0928 | -1.3087
-15.5 | -0.1933 | 0.15498 | -0.0962 | -1.2473
-15 | -0.1723 | 0.14841 | -0.0997 | -1.161
-14.5 | -0.1586 | 0.13988 | -0.1038 | -1.1338
-14 | -0.1465 | 0.13151 | -0.1079 | -1.114
-13.5 | -0.1262 | 0.12539 | -0.1114 | -1.0065
-13 | -0.118 | 0.1165 | -0.1159 | -1.0129
-12.5 | -0.1028 | 0.10983 | -0.1193 | -0.93599
-12 | -0.0923 | 0.10209 | -0.1233 | -0.9041
-11.5 | -0.0773 | 0.09594 | -0.1266 | -0.80571
-11 | -0.074 | 0.08748 | -0.1308 | -0.84591
-10.5 | -0.0766 | 0.07833 | -0.1354 | -0.97791
-10 | -0.0834 | 0.06901 | -0.1403 | -1.2085
-9.5 | -0.1036 | 0.05702 | -0.1474 | -1.8169
-9 | -0.1463 | 0.04343 | -0.1566 | -3.3686
-8.5 | -0.1833 | 0.03533 | -0.1591 | -5.1882
-8 | -0.2157 | 0.02924 | -0.1571 | -7.3769
-7.5 | -0.2345 | 0.02469 | -0.1517 | -9.4978
-7 | -0.2182 | 0.02055 | -0.1477 | -10.618
-6.5 | -0.1824 | 0.01701 | -0.1448 | -10.7231
-6 | -0.1309 | 0.0148 | -0.1426 | -8.8446
-5.5 | -0.0747 | 0.01325 | -0.1407 | -5.6377
-5 | -0.0169 | 0.01209 | -0.1391 | -1.3978
-4.5 | 0.0428 | 0.01125 | -0.1379 | 3.8044
-4 | 0.1037 | 0.01039 | -0.1372 | 9.9808
-3.5 | 0.1673 | 0.00986 | -0.1369 | 16.9675
-3 | 0.2325 | 0.00943 | -0.1369 | 24.6554
-2.5 | 0.2975 | 0.00904 | -0.1371 | 32.9093
-2 | 0.3553 | 0.00723 | -0.1379 | 49.1425
-1.5 | 0.4219 | 0.00713 | -0.1382 | 59.1725
-1 | 0.4891 | 0.00729 | -0.1386 | 67.0919
-0.5 | 0.5557 | 0.00747 | -0.1388 | 74.3909
0 | 0.6224 | 0.0076 | -0.1393 | 81.8947
0.5 | 0.6893 | 0.00774 | -0.1398 | 89.0568
1 | 0.7548 | 0.00783 | -0.14 | 96.3985
1.5 | 0.8214 | 0.00803 | -0.1403 | 102.2914
2 | 0.8861 | 0.00818 | -0.1402 | 108.3252
2.5 | 0.9505 | 0.00835 | -0.1399 | 113.8323
3 | 1.0169 | 0.00862 | -0.1399 | 117.9698
3.5 | 1.0753 | 0.00878 | -0.1382 | 122.4715
4 | 1.1343 | 0.00903 | -0.1364 | 125.6146
4.5 | 1.1756 | 0.00924 | -0.1311 | 127.2294
5 | 1.2084 | 0.00973 | -0.1243 | 124.1932
5.5 | 1.2369 | 0.01051 | -0.1172 | 117.6879
6 | 1.2656 | 0.01162 | -0.1105 | 108.9157
6.5 | 1.2566 | 0.01423 | -0.0991 | 88.3064
7 | 1.2194 | 0.01878 | -0.0861 | 64.9308
7.5 | 1.1896 | 0.02399 | -0.076 | 49.5873
8 | 1.1673 | 0.02953 | -0.0683 | 39.5293
8.5 | 1.1546 | 0.03502 | -0.0624 | 32.9697
9 | 1.1656 | 0.03935 | -0.0586 | 29.6213
9.5 | 1.1859 | 0.04326 | -0.0554 | 27.4133
10.5 | 1.222 | 0.05175 | -0.0497 | 23.6135
11 | 1.2363 | 0.05711 | -0.0478 | 21.6477
11.5 | 1.2482 | 0.06282 | -0.0459 | 19.8695
12 | 1.2584 | 0.06896 | -0.0445 | 18.2483
12.5 | 1.2638 | 0.0758 | -0.0433 | 16.6728
13 | 1.2704 | 0.0829 | -0.0425 | 15.3245
13.5 | 1.2691 | 0.09136 | -0.0428 | 13.8912
14 | 1.2591 | 0.10149 | -0.045 | 12.4061
14.5 | 1.2412 | 0.11332 | -0.0494 | 10.9531
15 | 1.216 | 0.1269 | -0.056 | 9.5823
15.5 | 1.1877 | 0.14199 | -0.0649 | 8.3647
16 | 1.1605 | 0.15801 | -0.0754 | 7.3445
16.5 | 1.1332 | 0.17531 | -0.0873 | 6.464
17 | 1.1062 | 0.19426 | -0.0998 | 5.6944
17.5 | 1.0982 | 0.20968 | -0.1094 | 5.2375
18 | 1.105 | 0.22109 | -0.1167 | 4.998

## 49. Re 2M Mach 0.00 (1)
BIGFOIL.COM POLAR EXPORT
NACA65-616 a=0.8
NACA65-616 a=0.8 |  |  |  | Cl Max: | 1.63 | at alpha= | 12 | deg
JavaFoil+Calcfoil stall+Eppler ext transition |  |  |  | L/D Max: | 161.591 | at alpha= | 6 | deg
Re: | 2000000 |  |  | Cd Min: | 0.00538 | at alpha= | 0.5 | deg
Mach: | 0 |  |  | Cl=0 at alpha= | -4.7583 | deg
|  |  |  | @ Cl=0.1, Cd= | 0.0078097
|  |  |  | @ Cl=0.4, Cd= | 0.00583
|  |  |  | @ Cl=0.6, Cd= | 0.0059064
alpha (deg) | Cl | Cd | Cm | Cl/Cd
-20 | -0.575 | 0.17844 | -0.038 | -3.224
-19.5 | -0.59 | 0.17008 | -0.039 | -3.466
-19 | -0.603 | 0.16245 | -0.04 | -3.712
-18.5 | -0.615 | 0.15558 | -0.04 | -3.956
-18 | -0.627 | 0.14792 | -0.041 | -4.238
-17.5 | -0.637 | 0.13873 | -0.042 | -4.592
-17 | -0.645 | 0.13254 | -0.043 | -4.87
-16.5 | -0.652 | 0.12549 | -0.043 | -5.193
-16 | -0.656 | 0.1194 | -0.044 | -5.495
-15.5 | -0.658 | 0.11148 | -0.045 | -5.901
-15 | -0.657 | 0.10536 | -0.046 | -6.235
-14.5 | -0.653 | 0.10021 | -0.047 | -6.52
-14 | -0.647 | 0.09338 | -0.048 | -6.923
-13.5 | -0.637 | 0.08763 | -0.049 | -7.268
-13 | -0.622 | 0.08207 | -0.048 | -7.574
-12.5 | -0.604 | 0.07707 | -0.048 | -7.842
-12 | -0.585 | 0.07216 | -0.051 | -8.108
-11.5 | -0.566 | 0.06463 | -0.058 | -8.751
-11 | -0.607 | 0.02137 | -0.088 | -28.429
-10.5 | -0.592 | 0.01462 | -0.092 | -40.474
-10 | -0.556 | 0.01319 | -0.094 | -42.127
-9.5 | -0.523 | 0.01118 | -0.097 | -46.791
-9 | -0.48 | 0.01012 | -0.099 | -47.466
-8.5 | -0.432 | 0.00992 | -0.101 | -43.54
-8 | -0.378 | 0.0095 | -0.102 | -39.765
-7.5 | -0.322 | 0.00915 | -0.103 | -35.233
-7 | -0.266 | 0.00891 | -0.104 | -29.808
-6.5 | -0.208 | 0.00867 | -0.105 | -23.96
-6 | -0.149 | 0.00846 | -0.106 | -17.625
-5.5 | -0.09 | 0.00831 | -0.107 | -10.775
-5 | -0.029 | 0.00811 | -0.108 | -3.624
-4.5 | 0.031 | 0.00799 | -0.109 | 3.91
-4 | 0.092 | 0.00782 | -0.11 | 11.805
-3.5 | 0.154 | 0.00774 | -0.111 | 19.853
-3 | 0.215 | 0.00765 | -0.112 | 28.112
-2.5 | 0.277 | 0.00757 | -0.113 | 36.559
-2 | 0.339 | 0.00576 | -0.114 | 58.837
-1.5 | 0.4 | 0.00583 | -0.114 | 68.641
-1 | 0.462 | 0.00591 | -0.115 | 78.107
-0.5 | 0.523 | 0.00599 | -0.116 | 87.301
0 | 0.585 | 0.00609 | -0.117 | 95.916
0.5 | 0.643 | 0.00538 | -0.118 | 119.564
1 | 0.704 | 0.00613 | -0.118 | 114.721
1.5 | 0.764 | 0.00623 | -0.119 | 122.546
2 | 0.824 | 0.00635 | -0.12 | 129.817
2.5 | 0.884 | 0.00645 | -0.121 | 137.025
3 | 0.943 | 0.00657 | -0.122 | 143.576
3.5 | 1.003 | 0.00673 | -0.122 | 149.048
4 | 1.055 | 0.00691 | -0.123 | 152.768
4.5 | 1.112 | 0.0071 | -0.124 | 156.476
5 | 1.167 | 0.00731 | -0.125 | 159.602
5.5 | 1.221 | 0.00756 | -0.125 | 161.552
6 | 1.272 | 0.00787 | -0.126 | 161.591
6.5 | 1.311 | 0.01549 | -0.126 | 84.595
7 | 1.358 | 0.01614 | -0.126 | 84.141
7.5 | 1.403 | 0.01682 | -0.127 | 83.415
8 | 1.445 | 0.01754 | -0.128 | 82.407
8.5 | 1.485 | 0.01832 | -0.128 | 81.042
9 | 1.521 | 0.01918 | -0.129 | 79.302
9.5 | 1.552 | 0.01999 | -0.129 | 77.637
10 | 1.578 | 0.02102 | -0.13 | 75.041
10.5 | 1.598 | 0.02193 | -0.131 | 72.9
11 | 1.614 | 0.02295 | -0.131 | 70.329
11.5 | 1.625 | 0.02411 | -0.132 | 67.388
12 | 1.63 | 0.02534 | -0.132 | 64.34
12.5 | 1.626 | 0.02662 | -0.133 | 61.085
13 | 1.615 | 0.02793 | -0.133 | 57.82
13.5 | 1.598 | 0.02922 | -0.134 | 54.698
14 | 1.576 | 0.03096 | -0.134 | 50.912
14.5 | 1.549 | 0.03262 | -0.135 | 47.481
15 | 1.514 | 0.03517 | -0.135 | 43.061
15.5 | 1.478 | 0.03695 | -0.135 | 40.006
16 | 1.435 | 0.04011 | -0.135 | 35.78
16.5 | 1.39 | 0.04314 | -0.134 | 32.221
17 | 1.335 | 0.04901 | -0.133 | 27.247

## 50. Re 2M Mach 0.00 (2)
BIGFOIL.COM POLAR EXPORT
NACA65-616 a=0.8
NACA65-616 a=0.8 |  |  |  | Cl Max: | 1.6173 | at alpha= | 19 | deg
XFOIL ncrit=9 |  |  |  | L/D Max: | 165.386 | at alpha= | 4.5 | deg
Re: | 2000000 |  |  | Cd Min: | 0.09316 | at alpha= | 20 | deg
Mach: | 0 |  |  | Cl=0 at alpha= | -4.8046 | deg
|  |  |  | @ Cl=0.1, Cd= | 0.0075505
|  |  |  | @ Cl=0.4, Cd= | 0.0052882
|  |  |  | @ Cl=0.6, Cd= | 0.0053744
alpha (deg) | Cl | Cd | Cm | Cl/Cd
-20 | -1.0067 | 0.06593 | -0.1097 | -15.2692
-18.5 | -1.0583 | 0.04008 | -0.1257 | -26.4047
-18 | -1.0434 | 0.03695 | -0.1265 | -28.2382
-17.5 | -1.041 | 0.03288 | -0.127 | -31.6606
-17 | -1.0241 | 0.03027 | -0.1268 | -33.8322
-16.5 | -0.9967 | 0.02848 | -0.1268 | -34.9965
-16 | -0.9694 | 0.02678 | -0.1264 | -36.1987
-15.5 | -0.944 | 0.02507 | -0.1258 | -37.6546
-15 | -0.9187 | 0.02335 | -0.1249 | -39.3448
-14.5 | -0.8911 | 0.02189 | -0.1239 | -40.7081
-14 | -0.8779 | 0.01973 | -0.1215 | -44.4957
-13.5 | -0.8532 | 0.01851 | -0.1193 | -46.094
-13 | -0.8258 | 0.01781 | -0.1163 | -46.3672
-12.5 | -0.7857 | 0.01706 | -0.1152 | -46.0551
-12 | -0.7434 | 0.01631 | -0.1143 | -45.5794
-11.5 | -0.6979 | 0.01562 | -0.1138 | -44.6799
-11 | -0.6506 | 0.01498 | -0.1134 | -43.4312
-10.5 | -0.6034 | 0.01417 | -0.1131 | -42.5829
-9.5 | -0.5078 | 0.01242 | -0.1125 | -40.8857
-9 | -0.4552 | 0.01194 | -0.1127 | -38.124
-8.5 | -0.4031 | 0.01139 | -0.1129 | -35.3907
-8 | -0.3498 | 0.01092 | -0.1131 | -32.033
-7.5 | -0.2961 | 0.01042 | -0.1135 | -28.4165
-7 | -0.2446 | 0.00961 | -0.1135 | -25.4527
-6.5 | -0.1908 | 0.00903 | -0.1139 | -21.1296
-6 | -0.135 | 0.00866 | -0.1144 | -15.5889
-5.5 | -0.079 | 0.00837 | -0.115 | -9.4385
-5 | -0.022 | 0.00813 | -0.1158 | -2.706
-4.5 | 0.0343 | 0.0078 | -0.1164 | 4.3974
-4 | 0.0916 | 0.00758 | -0.1171 | 12.0844
-3.5 | 0.1486 | 0.00738 | -0.1178 | 20.1355
-3 | 0.2059 | 0.00712 | -0.1186 | 28.9185
-2.5 | 0.2613 | 0.00651 | -0.1194 | 40.1382
-2 | 0.3161 | 0.00547 | -0.1205 | 57.7879
-1 | 0.4315 | 0.00522 | -0.1221 | 82.6628
-0.5 | 0.4892 | 0.00526 | -0.1229 | 93.0038
0 | 0.5471 | 0.00532 | -0.1236 | 102.8383
0.5 | 0.6054 | 0.00538 | -0.1245 | 112.5279
1 | 0.6623 | 0.00546 | -0.1251 | 121.3004
1.5 | 0.7204 | 0.00552 | -0.1259 | 130.5072
2 | 0.7778 | 0.0056 | -0.1266 | 138.8929
2.5 | 0.8338 | 0.0057 | -0.1271 | 146.2807
3 | 0.8902 | 0.0058 | -0.1276 | 153.4828
3.5 | 0.9459 | 0.0059 | -0.128 | 160.322
4 | 1 | 0.00606 | -0.1281 | 165.0165
4.5 | 1.0502 | 0.00635 | -0.1275 | 165.3858
5 | 1.098 | 0.00669 | -0.1264 | 164.1256
5.5 | 1.1345 | 0.00741 | -0.1233 | 153.1039
6 | 1.1401 | 0.00871 | -0.1142 | 130.8955
6.5 | 1.1389 | 0.01046 | -0.1045 | 108.8815
7.5 | 1.1556 | 0.01401 | -0.0904 | 82.4839
8 | 1.1688 | 0.01588 | -0.0847 | 73.602
8.5 | 1.1867 | 0.01768 | -0.0801 | 67.121
9 | 1.2112 | 0.01924 | -0.0766 | 62.9522
9.5 | 1.2384 | 0.02073 | -0.0736 | 59.7395
10 | 1.2676 | 0.02217 | -0.0711 | 57.1764
11.5 | 1.3498 | 0.02722 | -0.0642 | 49.5885
12 | 1.3746 | 0.02938 | -0.0621 | 46.7869
12.5 | 1.4021 | 0.03141 | -0.0603 | 44.6387
13 | 1.4269 | 0.03372 | -0.0586 | 42.3161
13.5 | 1.4468 | 0.03652 | -0.0566 | 39.6166
14 | 1.4673 | 0.03937 | -0.0549 | 37.2695
14.5 | 1.4903 | 0.04209 | -0.0536 | 35.4075
15 | 1.5111 | 0.04507 | -0.0523 | 33.5278
15.5 | 1.5309 | 0.04824 | -0.0513 | 31.7351
16 | 1.5442 | 0.05218 | -0.0501 | 29.5937
16.5 | 1.5561 | 0.0564 | -0.0491 | 27.5904
17 | 1.5728 | 0.06021 | -0.0486 | 26.1219
17.5 | 1.5875 | 0.06434 | -0.0483 | 24.6736
18 | 1.6002 | 0.0688 | -0.0482 | 23.2587
18.5 | 1.61 | 0.07372 | -0.0483 | 21.8394
19 | 1.6173 | 0.07913 | -0.0487 | 20.4385
19.5 | 1.6137 | 0.08614 | -0.0495 | 18.7335
20 | 1.612 | 0.09316 | -0.0509 | 17.3036

## 51. Re 2M Mach 0.10 (1)
BIGFOIL.COM POLAR EXPORT
NACA65-616 a=0.8
NACA65-616 a=0.8 |  |  |  | Cl Max: | 1.623 | at alpha= | 12 | deg
JavaFoil+Calcfoil stall+Eppler ext transition |  |  |  | L/D Max: | 161.573 | at alpha= | 5.5 | deg
Re: | 2000000 |  |  | Cd Min: | 0.00542 | at alpha= | 0.5 | deg
Mach: | 0.1 |  |  | Cl=0 at alpha= | -4.7541 | deg
|  |  |  | @ Cl=0.1, Cd= | 0.0079074
|  |  |  | @ Cl=0.4, Cd= | 0.0058774
|  |  |  | @ Cl=0.6, Cd= | 0.0056117
alpha (deg) | Cl | Cd | Cm | Cl/Cd
-20 | -0.528 | 0.18384 | -0.038 | -2.87
-19.5 | -0.545 | 0.17439 | -0.039 | -3.124
-19 | -0.561 | 0.16527 | -0.039 | -3.396
-18.5 | -0.577 | 0.15659 | -0.04 | -3.683
-18 | -0.591 | 0.14937 | -0.04 | -3.959
-17.5 | -0.605 | 0.1424 | -0.041 | -4.245
-17 | -0.616 | 0.13314 | -0.042 | -4.627
-16.5 | -0.626 | 0.1266 | -0.043 | -4.943
-16 | -0.633 | 0.12119 | -0.044 | -5.225
-15.5 | -0.638 | 0.11428 | -0.045 | -5.584
-15 | -0.64 | 0.10767 | -0.045 | -5.946
-14.5 | -0.639 | 0.10095 | -0.046 | -6.331
-14 | -0.635 | 0.09506 | -0.047 | -6.679
-13.5 | -0.627 | 0.08899 | -0.049 | -7.049
-13 | -0.615 | 0.08251 | -0.048 | -7.448
-12.5 | -0.599 | 0.07798 | -0.048 | -7.68
-12 | -0.58 | 0.07314 | -0.049 | -7.935
-11.5 | -0.561 | 0.06661 | -0.055 | -8.418
-11 | -0.536 | 0.06169 | -0.058 | -8.688
-10.5 | -0.589 | 0.01518 | -0.093 | -38.811
-10 | -0.555 | 0.01339 | -0.094 | -41.479
-9.5 | -0.522 | 0.01147 | -0.097 | -45.492
-9 | -0.48 | 0.01054 | -0.1 | -45.574
-8.5 | -0.433 | 0.00994 | -0.102 | -43.585
-8 | -0.379 | 0.00954 | -0.103 | -39.736
-7.5 | -0.324 | 0.00927 | -0.104 | -34.916
-7 | -0.267 | 0.00903 | -0.105 | -29.549
-6.5 | -0.209 | 0.00877 | -0.106 | -23.806
-6 | -0.15 | 0.00853 | -0.107 | -17.555
-5.5 | -0.09 | 0.00834 | -0.107 | -10.784
-5 | -0.03 | 0.00816 | -0.108 | -3.62
-4.5 | 0.031 | 0.00802 | -0.109 | 3.917
-4 | 0.093 | 0.00792 | -0.11 | 11.714
-3.5 | 0.154 | 0.00781 | -0.111 | 19.769
-3 | 0.216 | 0.00767 | -0.112 | 28.184
-2.5 | 0.278 | 0.00768 | -0.113 | 36.217
-2 | 0.341 | 0.0058 | -0.114 | 58.719
-1.5 | 0.402 | 0.00588 | -0.115 | 68.44
-1 | 0.464 | 0.00595 | -0.116 | 77.967
-0.5 | 0.526 | 0.00601 | -0.117 | 87.431
0 | 0.586 | 0.00567 | -0.117 | 103.447
0.5 | 0.646 | 0.00542 | -0.118 | 119.266
1 | 0.707 | 0.00614 | -0.119 | 115.111
1.5 | 0.767 | 0.00625 | -0.12 | 122.75
2 | 0.828 | 0.00635 | -0.121 | 130.328
2.5 | 0.888 | 0.00647 | -0.121 | 137.174
3 | 0.948 | 0.00661 | -0.122 | 143.408
3.5 | 1.008 | 0.00674 | -0.123 | 149.463
4 | 1.06 | 0.00694 | -0.124 | 152.76
4.5 | 1.117 | 0.00713 | -0.124 | 156.58
5 | 1.172 | 0.00735 | -0.125 | 159.4
5.5 | 1.226 | 0.00759 | -0.126 | 161.573
6 | 1.278 | 0.00792 | -0.127 | 161.248
6.5 | 1.316 | 0.01562 | -0.126 | 84.281
7 | 1.364 | 0.01629 | -0.127 | 83.697
7.5 | 1.408 | 0.01697 | -0.127 | 82.977
8 | 1.45 | 0.01771 | -0.128 | 81.907
8.5 | 1.489 | 0.01851 | -0.129 | 80.453
9 | 1.525 | 0.01939 | -0.129 | 78.644
9.5 | 1.555 | 0.0203 | -0.13 | 76.602
10 | 1.579 | 0.02127 | -0.131 | 74.237
10.5 | 1.598 | 0.02226 | -0.131 | 71.796
11 | 1.612 | 0.02327 | -0.132 | 69.262
11.5 | 1.62 | 0.02448 | -0.132 | 66.186
12 | 1.623 | 0.02577 | -0.133 | 62.986
12.5 | 1.615 | 0.02703 | -0.133 | 59.756
13 | 1.6 | 0.02843 | -0.134 | 56.282
13.5 | 1.579 | 0.02981 | -0.134 | 52.98
14 | 1.552 | 0.03168 | -0.135 | 48.986
14.5 | 1.518 | 0.03369 | -0.135 | 45.068
15 | 1.478 | 0.03617 | -0.135 | 40.876
15.5 | 1.437 | 0.03807 | -0.135 | 37.74
16 | 1.388 | 0.04122 | -0.135 | 33.682
16.5 | 1.333 | 0.04625 | -0.134 | 28.814
17 | 1.274 | 0.05175 | -0.133 | 24.626

## 52. Re 2M Mach 0.10 (2)
BIGFOIL.COM POLAR EXPORT
NACA65-616 a=0.8
NACA65-616 a=0.8 |  |  |  | Cl Max: | 1.2677 | at alpha= | 10 | deg
XFOIL ncrit=9 |  |  |  | L/D Max: | 165.502 | at alpha= | 4.5 | deg
Re: | 2000000 |  |  | Cd Min: | 0.06579 | at alpha= | -19.5 | deg
Mach: | 0.1 |  |  | Cl=0 at alpha= | -4.8034 | deg
|  |  |  | @ Cl=0.1, Cd= | 0.007579
|  |  |  | @ Cl=0.4, Cd= | 0.005253
|  |  |  | @ Cl=0.6, Cd= | 0.0053896
alpha (deg) | Cl | Cd | Cm | Cl/Cd
-19.5 | -0.9613 | 0.06579 | -0.1146 | -14.6116
-19 | -1.0051 | 0.05309 | -0.1224 | -18.932
-18.5 | -1.0271 | 0.04484 | -0.1266 | -22.9059
-17.5 | -1.0241 | 0.0355 | -0.1293 | -28.8479
-17 | -1.0102 | 0.03245 | -0.1294 | -31.131
-16.5 | -0.994 | 0.02967 | -0.1293 | -33.5019
-16 | -0.9645 | 0.02799 | -0.129 | -34.4587
-15.5 | -0.9391 | 0.02618 | -0.1284 | -35.8709
-15 | -0.9156 | 0.02424 | -0.1275 | -37.7723
-14.5 | -0.8798 | 0.0232 | -0.1269 | -37.9224
-14 | -0.8662 | 0.0209 | -0.1248 | -41.445
-13.5 | -0.8449 | 0.01923 | -0.1227 | -43.9366
-13 | -0.8193 | 0.01831 | -0.1198 | -44.746
-12.5 | -0.7848 | 0.01758 | -0.1177 | -44.6416
-12 | -0.7435 | 0.0168 | -0.1165 | -44.256
-11.5 | -0.6991 | 0.01604 | -0.1157 | -43.5848
-11 | -0.6526 | 0.01531 | -0.1151 | -42.6257
-10.5 | -0.6027 | 0.01479 | -0.1149 | -40.7505
-10 | -0.562 | 0.01318 | -0.1138 | -42.6404
-9.5 | -0.51 | 0.01265 | -0.1138 | -40.3162
-9 | -0.4574 | 0.01214 | -0.1139 | -37.6771
-8.5 | -0.405 | 0.01156 | -0.114 | -35.0346
-7.5 | -0.2978 | 0.01052 | -0.1144 | -28.308
-7 | -0.2456 | 0.00975 | -0.1144 | -25.1897
-6 | -0.1359 | 0.00871 | -0.1152 | -15.6028
-5.5 | -0.0795 | 0.00841 | -0.1157 | -9.453
-5 | -0.0223 | 0.00816 | -0.1164 | -2.7328
-4.5 | 0.0344 | 0.00782 | -0.117 | 4.399
-4 | 0.0919 | 0.00761 | -0.1178 | 12.0762
-3.5 | 0.1494 | 0.00739 | -0.1185 | 20.2165
-3 | 0.207 | 0.00715 | -0.1193 | 28.951
-2.5 | 0.2629 | 0.00656 | -0.1201 | 40.0762
-2 | 0.3178 | 0.00551 | -0.1211 | 57.677
-1.5 | 0.3749 | 0.00527 | -0.1218 | 71.1385
-1 | 0.4338 | 0.00523 | -0.1228 | 82.9446
-0.5 | 0.4917 | 0.00528 | -0.1235 | 93.125
0 | 0.5502 | 0.00533 | -0.1243 | 103.227
0.5 | 0.6087 | 0.0054 | -0.1251 | 112.7222
1 | 0.6658 | 0.0055 | -0.1257 | 121.0545
1.5 | 0.7244 | 0.00553 | -0.1265 | 130.9946
2.5 | 0.8386 | 0.00572 | -0.1277 | 146.6084
3 | 0.895 | 0.00583 | -0.1282 | 153.5163
3.5 | 0.9511 | 0.00593 | -0.1286 | 160.3879
4 | 1.0055 | 0.00609 | -0.1286 | 165.1067
4.5 | 1.0559 | 0.00638 | -0.1279 | 165.5016
5 | 1.1034 | 0.00673 | -0.1267 | 163.9525
6 | 1.1419 | 0.0088 | -0.1136 | 129.7614
6.5 | 1.1403 | 0.0106 | -0.1039 | 107.5755
7 | 1.1472 | 0.01237 | -0.0964 | 92.7405
7.5 | 1.1559 | 0.01427 | -0.0896 | 81.0021
8 | 1.169 | 0.0162 | -0.0839 | 72.1605
8.5 | 1.1866 | 0.01805 | -0.0792 | 65.7396
9 | 1.2115 | 0.01963 | -0.0758 | 61.7168
9.5 | 1.2389 | 0.02118 | -0.0728 | 58.4939
10 | 1.2677 | 0.0227 | -0.0702 | 55.8458

## 53. Re 2M Mach 0.25 (1)
BIGFOIL.COM POLAR EXPORT
NACA65-616 a=0.8
NACA65-616 a=0.8 |  |  |  | Cl Max: | 1.586 | at alpha= | 10.5 | deg
JavaFoil+Calcfoil stall+Eppler ext transition |  |  |  | L/D Max: | 159.295 | at alpha= | 5.5 | deg
Re: | 2000000 |  |  | Cd Min: | 0.00541 | at alpha= | -0.5 | deg
Mach: | 0.25 |  |  | Cl=0 at alpha= | -4.7581 | deg
|  |  |  | @ Cl=0.1, Cd= | 0.0079806
|  |  |  | @ Cl=0.4, Cd= | 0.0059525
|  |  |  | @ Cl=0.6, Cd= | 0.0060592
alpha (deg) | Cl | Cd | Cm | Cl/Cd
-18 | -0.244 | 0.17488 | -0.04 | -1.398
-17.5 | -0.299 | 0.16187 | -0.04 | -1.846
-17 | -0.347 | 0.15229 | -0.041 | -2.276
-16.5 | -0.39 | 0.14971 | -0.041 | -2.602
-16 | -0.428 | 0.13741 | -0.042 | -3.116
-15.5 | -0.462 | 0.12583 | -0.043 | -3.675
-15 | -0.492 | 0.11907 | -0.044 | -4.129
-14.5 | -0.516 | 0.11153 | -0.044 | -4.624
-14 | -0.534 | 0.10431 | -0.045 | -5.122
-13.5 | -0.547 | 0.09681 | -0.046 | -5.648
-13 | -0.554 | 0.08969 | -0.048 | -6.173
-12.5 | -0.554 | 0.08377 | -0.049 | -6.613
-12 | -0.548 | 0.07803 | -0.05 | -7.026
-11.5 | -0.535 | 0.07207 | -0.048 | -7.423
-11 | -0.518 | 0.0667 | -0.051 | -7.767
-10.5 | -0.496 | 0.06219 | -0.055 | -7.977
-10 | -0.471 | 0.05559 | -0.061 | -8.481
-9.5 | -0.514 | 0.01358 | -0.098 | -37.847
-9 | -0.473 | 0.01239 | -0.1 | -38.189
-8.5 | -0.434 | 0.01055 | -0.103 | -41.114
-8 | -0.386 | 0.00993 | -0.106 | -38.816
-7.5 | -0.33 | 0.00952 | -0.107 | -34.659
-7 | -0.272 | 0.00925 | -0.108 | -29.437
-6.5 | -0.213 | 0.009 | -0.108 | -23.721
-6 | -0.153 | 0.00868 | -0.109 | -17.656
-5.5 | -0.092 | 0.00844 | -0.11 | -10.92
-5 | -0.03 | 0.00825 | -0.111 | -3.673
-4.5 | 0.032 | 0.00811 | -0.112 | 3.975
-4 | 0.095 | 0.00799 | -0.113 | 11.913
-3.5 | 0.159 | 0.00787 | -0.114 | 20.139
-3 | 0.222 | 0.00784 | -0.115 | 28.334
-2.5 | 0.286 | 0.00777 | -0.116 | 36.747
-2 | 0.35 | 0.00589 | -0.117 | 59.469
-1.5 | 0.414 | 0.00597 | -0.118 | 69.235
-1 | 0.477 | 0.00605 | -0.119 | 78.766
-0.5 | 0.54 | 0.00541 | -0.12 | 99.858
0 | 0.601 | 0.00607 | -0.12 | 99.008
0.5 | 0.663 | 0.00614 | -0.121 | 107.931
1 | 0.725 | 0.00626 | -0.122 | 115.95
1.5 | 0.787 | 0.00637 | -0.123 | 123.636
2 | 0.849 | 0.00651 | -0.124 | 130.465
2.5 | 0.911 | 0.00664 | -0.125 | 137.246
3 | 0.973 | 0.00676 | -0.125 | 143.937
3.5 | 1.034 | 0.00696 | -0.126 | 148.611
4 | 1.087 | 0.00716 | -0.127 | 151.909
4.5 | 1.145 | 0.00736 | -0.128 | 155.483
5 | 1.201 | 0.00759 | -0.128 | 158.251
5.5 | 1.256 | 0.00788 | -0.129 | 159.295
6 | 1.297 | 0.01573 | -0.129 | 82.455
6.5 | 1.346 | 0.0164 | -0.129 | 82.087
7 | 1.392 | 0.01714 | -0.13 | 81.24
7.5 | 1.436 | 0.01791 | -0.131 | 80.159
8 | 1.475 | 0.01875 | -0.131 | 78.681
8.5 | 1.511 | 0.0197 | -0.132 | 76.692
9 | 1.542 | 0.02066 | -0.133 | 74.614
9.5 | 1.565 | 0.02178 | -0.133 | 71.84
10 | 1.579 | 0.02289 | -0.134 | 68.986
10.5 | 1.586 | 0.02406 | -0.135 | 65.9
11 | 1.585 | 0.02526 | -0.135 | 62.726
11.5 | 1.574 | 0.02674 | -0.136 | 58.885
12 | 1.555 | 0.02825 | -0.136 | 55.065
12.5 | 1.519 | 0.03003 | -0.137 | 50.58
13 | 1.471 | 0.03188 | -0.137 | 46.137
13.5 | 1.411 | 0.03415 | -0.137 | 41.308
14 | 1.335 | 0.0379 | -0.137 | 35.225
14.5 | 1.23 | 0.04724 | -0.133 | 26.041
15 | 1.002 | 0.11482 | -0.079 | 8.729
15.5 | 0.922 | 0.12567 | -0.072 | 7.334

## 54. Re 2M Mach 0.25 (2)
BIGFOIL.COM POLAR EXPORT
NACA65-616 a=0.8
NACA65-616 a=0.8 |  |  |  | Cl Max: | 1.5396 | at alpha= | 17.5 | deg
XFOIL ncrit=9 |  |  |  | L/D Max: | 166.024 | at alpha= | 4.5 | deg
Re: | 2000000 |  |  | Cd Min: | 0.20484 | at alpha= | -20 | deg
Mach: | 0.25 |  |  | Cl=0 at alpha= | -4.7956 | deg
|  |  |  | @ Cl=0.1, Cd= | 0.0077365
|  |  |  | @ Cl=0.4, Cd= | 0.0053477
|  |  |  | @ Cl=0.6, Cd= | 0.0054916
alpha (deg) | Cl | Cd | Cm | Cl/Cd
-20 | -0.3769 | 0.20484 | -0.0494 | -1.84
-19.5 | -0.3607 | 0.19783 | -0.0533 | -1.8233
-18.5 | -0.3308 | 0.18343 | -0.0612 | -1.8034
-18 | -0.3214 | 0.17397 | -0.0655 | -1.8474
-16.5 | -0.7581 | 0.06101 | -0.1264 | -12.4258
-16 | -0.813 | 0.04686 | -0.1359 | -17.3496
-15.5 | -0.835 | 0.03917 | -0.1393 | -21.3173
-15 | -0.8504 | 0.03319 | -0.1403 | -25.6222
-14.5 | -0.8172 | 0.03129 | -0.14 | -26.117
-14 | -0.7801 | 0.02986 | -0.1395 | -26.1253
-13.5 | -0.7677 | 0.02676 | -0.1384 | -28.6883
-13 | -0.7403 | 0.02483 | -0.1372 | -29.8147
-12.5 | -0.7365 | 0.0217 | -0.1345 | -33.9401
-12 | -0.7063 | 0.02049 | -0.1324 | -34.4705
-11.5 | -0.6842 | 0.01938 | -0.1285 | -35.3044
-11 | -0.6497 | 0.01809 | -0.1259 | -35.9149
-10.5 | -0.6076 | 0.0169 | -0.1243 | -35.9527
-10 | -0.5571 | 0.01635 | -0.1233 | -34.0734
-9.5 | -0.5187 | 0.01426 | -0.1215 | -36.3745
-9 | -0.4666 | 0.01352 | -0.1209 | -34.5118
-8.5 | -0.4137 | 0.01272 | -0.1203 | -32.5236
-8 | -0.3607 | 0.01188 | -0.1199 | -30.362
-7.5 | -0.3063 | 0.0112 | -0.1196 | -27.3482
-7 | -0.2505 | 0.01059 | -0.1195 | -23.6544
-6.5 | -0.1979 | 0.00958 | -0.1192 | -20.6576
-5.5 | -0.0827 | 0.00865 | -0.1198 | -9.5607
-5 | -0.0242 | 0.00835 | -0.1202 | -2.8982
-4.5 | 0.035 | 0.00801 | -0.1208 | 4.3695
-4 | 0.0939 | 0.00776 | -0.1213 | 12.1005
-3.5 | 0.1537 | 0.00753 | -0.122 | 20.4117
-3 | 0.2127 | 0.00733 | -0.1227 | 29.0177
-2.5 | 0.2714 | 0.00681 | -0.1235 | 39.8532
-1.5 | 0.3864 | 0.00535 | -0.1254 | 72.2243
-1 | 0.4464 | 0.00534 | -0.1261 | 83.5955
-0.5 | 0.5064 | 0.00538 | -0.1269 | 94.1264
0 | 0.5668 | 0.00543 | -0.1277 | 104.3831
0.5 | 0.6261 | 0.00554 | -0.1283 | 113.0144
1 | 0.6864 | 0.00559 | -0.1291 | 122.7907
1.5 | 0.746 | 0.00565 | -0.1298 | 132.0354
2 | 0.8042 | 0.00581 | -0.1302 | 138.4165
2.5 | 0.8641 | 0.00585 | -0.1309 | 147.7094
3 | 0.9207 | 0.00601 | -0.131 | 153.1947
3.5 | 0.9792 | 0.0061 | -0.1314 | 160.5246
4 | 1.035 | 0.00625 | -0.1312 | 165.6
4.5 | 1.0858 | 0.00654 | -0.1301 | 166.0245
5 | 1.1316 | 0.00694 | -0.1279 | 163.0548
5.5 | 1.1559 | 0.0077 | -0.1217 | 150.1169
6 | 1.1532 | 0.00934 | -0.1109 | 123.469
6.5 | 1.1484 | 0.01146 | -0.1008 | 100.2094
7 | 1.1513 | 0.01357 | -0.0927 | 84.8416
7.5 | 1.1565 | 0.01587 | -0.0855 | 72.8733
8 | 1.1668 | 0.01819 | -0.0796 | 64.1451
8.5 | 1.1843 | 0.02033 | -0.0749 | 58.2538
9 | 1.211 | 0.02213 | -0.0716 | 54.7221
9.5 | 1.2393 | 0.02395 | -0.0687 | 51.7453
10 | 1.2657 | 0.02599 | -0.0657 | 48.6995
10.5 | 1.2947 | 0.02794 | -0.0632 | 46.3386
11 | 1.3227 | 0.02986 | -0.0608 | 44.2967
12.5 | 1.3982 | 0.0378 | -0.0545 | 36.9894
13 | 1.418 | 0.04109 | -0.0523 | 34.5096
13.5 | 1.4341 | 0.04487 | -0.0503 | 31.9612
14 | 1.4577 | 0.04807 | -0.0489 | 30.3245
14.5 | 1.4767 | 0.05184 | -0.0475 | 28.4857
15 | 1.4928 | 0.05604 | -0.0462 | 26.6381
15.5 | 1.4972 | 0.06164 | -0.0451 | 24.2894
16 | 1.5144 | 0.06606 | -0.0445 | 22.9246
16.5 | 1.5249 | 0.07137 | -0.0442 | 21.3661
17 | 1.5344 | 0.07702 | -0.0442 | 19.9221
17.5 | 1.5396 | 0.08337 | -0.0447 | 18.4671
18 | 1.5322 | 0.09162 | -0.0459 | 16.7234
18.5 | 1.5294 | 0.09958 | -0.0477 | 15.3585
19 | 1.5261 | 0.10784 | -0.0501 | 14.1515
19.5 | 1.5176 | 0.11712 | -0.0534 | 12.9577
20 | 1.5079 | 0.12682 | -0.0574 | 11.8901

## 55. Re 2M Mach 0.50 (1)
BIGFOIL.COM POLAR EXPORT
NACA65-616 a=0.8
NACA65-616 a=0.8 |  |  |  | Cl Max: | 1.5 | at alpha= | 7.5 | deg
JavaFoil+Calcfoil stall+Eppler ext transition |  |  |  | L/D Max: | 149.58 | at alpha= | 4.5 | deg
Re: | 2000000 |  |  | Cd Min: | 0.00622 | at alpha= | -1.5 | deg
Mach: | 0.5 |  |  | Cl=0 at alpha= | -4.7609 | deg
|  |  |  | @ Cl=0.1, Cd= | 0.0087246
|  |  |  | @ Cl=0.4, Cd= | 0.0078093
|  |  |  | @ Cl=0.6, Cd= | 0.0063761
alpha (deg) | Cl | Cd | Cm | Cl/Cd
-20 | -0.857 | 0.17818 | -0.052 | -4.812
-19.5 | -0.831 | 0.17459 | -0.053 | -4.758
-19 | -0.801 | 0.16861 | -0.052 | -4.749
-18.5 | -0.772 | 0.16154 | -0.051 | -4.782
-18 | -0.745 | 0.15841 | -0.051 | -4.7
-17.5 | -0.717 | 0.15326 | -0.052 | -4.677
-17 | -0.689 | 0.14889 | -0.052 | -4.629
-16.5 | -0.661 | 0.14512 | -0.052 | -4.552
-16 | -0.632 | 0.13568 | -0.051 | -4.659
-15.5 | -0.604 | 0.13184 | -0.051 | -4.582
-15 | -0.576 | 0.12453 | -0.052 | -4.628
-14.5 | -0.548 | 0.12061 | -0.052 | -4.547
-14 | -0.521 | 0.11688 | -0.053 | -4.454
-13.5 | -0.492 | 0.11465 | -0.05 | -4.288
-13 | -0.463 | 0.10736 | -0.05 | -4.317
-12.5 | -0.436 | 0.10234 | -0.051 | -4.256
-12 | -0.407 | 0.12911 | -0.05 | -3.155
-11.5 | -0.38 | 0.09962 | -0.052 | -3.81
-11 | -0.351 | 0.09164 | -0.052 | -3.835
-10.5 | -0.323 | 0.08959 | -0.051 | -3.607
-10 | -0.295 | 0.07711 | -0.05 | -3.824
-9.5 | -0.267 | 0.06803 | -0.052 | -3.923
-9 | -0.239 | 0.06141 | -0.053 | -3.889
-8.5 | -0.289 | 0.06036 | -0.05 | -4.795
-8 | -0.298 | 0.05258 | -0.052 | -5.669
-7.5 | -0.271 | 0.04783 | -0.057 | -5.663
-7 | -0.274 | 0.01266 | -0.114 | -21.629
-6.5 | -0.225 | 0.01063 | -0.119 | -21.191
-6 | -0.167 | 0.00982 | -0.122 | -16.998
-5.5 | -0.101 | 0.00951 | -0.123 | -10.648
-5 | -0.033 | 0.00912 | -0.125 | -3.67
-4.5 | 0.036 | 0.00888 | -0.126 | 4.022
-4 | 0.106 | 0.00871 | -0.127 | 12.16
-3.5 | 0.177 | 0.00799 | -0.127 | 22.117
-3 | 0.248 | 0.00826 | -0.128 | 29.977
-2.5 | 0.319 | 0.00816 | -0.129 | 39.089
-2 | 0.391 | 0.00804 | -0.13 | 48.654
-1.5 | 0.462 | 0.00622 | -0.131 | 74.276
-1 | 0.533 | 0.00631 | -0.132 | 84.465
-0.5 | 0.604 | 0.00638 | -0.133 | 94.594
0 | 0.668 | 0.00659 | -0.134 | 101.387
0.5 | 0.737 | 0.00671 | -0.135 | 109.873
1 | 0.807 | 0.00688 | -0.136 | 117.183
1.5 | 0.876 | 0.00704 | -0.137 | 124.334
2 | 0.944 | 0.0072 | -0.138 | 131.158
2.5 | 1.013 | 0.00737 | -0.138 | 137.47
3 | 1.082 | 0.00762 | -0.139 | 141.905
3.5 | 1.15 | 0.00789 | -0.14 | 145.744
4 | 1.205 | 0.00816 | -0.141 | 147.658
4.5 | 1.267 | 0.00847 | -0.142 | 149.58
5 | 1.326 | 0.00888 | -0.143 | 149.432
5.5 | 1.37 | 0.01841 | -0.142 | 74.394
6 | 1.418 | 0.0195 | -0.143 | 72.709
6.5 | 1.458 | 0.02055 | -0.144 | 70.937
7 | 1.487 | 0.02187 | -0.144 | 68.005
7.5 | 1.5 | 0.02341 | -0.145 | 64.088
8 | 1.485 | 0.0251 | -0.146 | 59.174
8.5 | 1.415 | 0.02723 | -0.147 | 51.961
9 | 0.912 | 0.02935 | -0.147 | 31.09
9.5 | 0.786 | 0.07189 | -0.062 | 10.931
10 | 0.813 | 0.08781 | -0.064 | 9.258
10.5 | 0.84 | 0.08687 | -0.065 | 9.665
11 | 0.866 | 0.09075 | -0.065 | 9.544
11.5 | 0.894 | 0.10139 | -0.071 | 8.817
12 | 0.92 | 0.10458 | -0.071 | 8.8
12.5 | 0.947 | 0.10555 | -0.072 | 8.968

## 56. Re 2M Mach 0.50 (2)
BIGFOIL.COM POLAR EXPORT
NACA65-616 a=0.8
NACA65-616 a=0.8 |  |  |  | Cl Max: | 1.3441 | at alpha= | 13 | deg
XFOIL ncrit=9 |  |  |  | L/D Max: | 154.834 | at alpha= | 3.5 | deg
Re: | 2000000 |  |  | Cd Min: | 0.22287 | at alpha= | -20 | deg
Mach: | 0.5 |  |  | Cl=0 at alpha= | -4.7774 | deg
|  |  |  | @ Cl=0.1, Cd= | 0.0086194
|  |  |  | @ Cl=0.4, Cd= | 0.006483
|  |  |  | @ Cl=0.6, Cd= | 0.005911
alpha (deg) | Cl | Cd | Cm | Cl/Cd
-20 | -0.3832 | 0.22287 | -0.0533 | -1.7194
-19.5 | -0.3622 | 0.21504 | -0.058 | -1.6843
-19 | -0.3416 | 0.20721 | -0.0625 | -1.6486
-18.5 | -0.3191 | 0.20049 | -0.067 | -1.5916
-18 | -0.2993 | 0.19228 | -0.0716 | -1.5566
-17.5 | -0.2797 | 0.18426 | -0.0761 | -1.518
-17 | -0.2635 | 0.17518 | -0.0806 | -1.5042
-16.5 | -0.2471 | 0.1664 | -0.0853 | -1.485
-16 | -0.2278 | 0.15888 | -0.0899 | -1.4338
-15.5 | -0.2073 | 0.15184 | -0.0942 | -1.3653
-15 | -0.1926 | 0.14349 | -0.0986 | -1.3423
-14.5 | -0.1822 | 0.13413 | -0.1035 | -1.3584
-14 | -0.1619 | 0.12754 | -0.1076 | -1.2694
-13.5 | -0.1595 | 0.11708 | -0.1128 | -1.3623
-13 | -0.1375 | 0.11151 | -0.1164 | -1.2331
-12.5 | -0.131 | 0.10264 | -0.1212 | -1.2763
-12 | -0.1243 | 0.0946 | -0.1256 | -1.314
-11.5 | -0.1115 | 0.08788 | -0.1295 | -1.2688
-11 | -0.1199 | 0.07788 | -0.1347 | -1.5395
-10.5 | -0.1418 | 0.06645 | -0.1412 | -2.1339
-10 | -0.1683 | 0.0534 | -0.1495 | -3.1517
-9.5 | -0.1968 | 0.04239 | -0.1572 | -4.6426
-9 | -0.2274 | 0.03476 | -0.1601 | -6.542
-8.5 | -0.2582 | 0.0286 | -0.1591 | -9.028
-8 | -0.2845 | 0.02423 | -0.1538 | -11.7416
-7.5 | -0.2856 | 0.01922 | -0.1489 | -14.8595
-7 | -0.2552 | 0.01545 | -0.1453 | -16.5178
-6.5 | -0.2041 | 0.01333 | -0.1428 | -15.3113
-6 | -0.1519 | 0.01143 | -0.1404 | -13.2896
-5.5 | -0.0924 | 0.01037 | -0.1388 | -8.9103
-5 | -0.0288 | 0.00959 | -0.138 | -3.0031
-4.5 | 0.0359 | 0.00902 | -0.1375 | 3.98
-4 | 0.1031 | 0.0086 | -0.1375 | 11.9884
-3.5 | 0.169 | 0.00819 | -0.1374 | 20.6349
-3 | 0.2369 | 0.00794 | -0.1378 | 29.8363
-2.5 | 0.3039 | 0.0077 | -0.1382 | 39.4675
-2 | 0.3685 | 0.0071 | -0.1387 | 51.9014
-1.5 | 0.4313 | 0.00587 | -0.1397 | 73.4753
-1 | 0.4977 | 0.00582 | -0.1401 | 85.5155
-0.5 | 0.5656 | 0.00586 | -0.1407 | 96.5188
0 | 0.633 | 0.00596 | -0.1412 | 106.2081
0.5 | 0.6981 | 0.0061 | -0.1413 | 114.4426
1 | 0.7655 | 0.00617 | -0.1418 | 124.0681
1.5 | 0.8312 | 0.0063 | -0.1419 | 131.9365
2 | 0.8941 | 0.00648 | -0.1414 | 137.9784
2.5 | 0.9594 | 0.00658 | -0.1412 | 145.8055
3 | 1.0196 | 0.00677 | -0.1399 | 150.6056
3.5 | 1.073 | 0.00693 | -0.1371 | 154.8341
4 | 1.1226 | 0.00726 | -0.1336 | 154.6281
4.5 | 1.172 | 0.00765 | -0.13 | 153.2026
5 | 1.2116 | 0.00834 | -0.1247 | 145.2758
5.5 | 1.2347 | 0.00963 | -0.1171 | 128.2139
6 | 1.2149 | 0.01255 | -0.1039 | 96.8048
6.5 | 1.1956 | 0.01607 | -0.0922 | 74.3995
7 | 1.1797 | 0.02011 | -0.0825 | 58.6624
7.5 | 1.1678 | 0.02461 | -0.0746 | 47.4523
8 | 1.1652 | 0.02907 | -0.0684 | 40.0826
8.5 | 1.1854 | 0.03245 | -0.0644 | 36.53
9 | 1.2131 | 0.03555 | -0.0611 | 34.1238
9.5 | 1.2425 | 0.0387 | -0.0581 | 32.1059
10 | 1.2665 | 0.04241 | -0.055 | 29.8632
10.5 | 1.2912 | 0.04629 | -0.0521 | 27.8937
11 | 1.3109 | 0.05077 | -0.0494 | 25.8204
11.5 | 1.3228 | 0.05617 | -0.0469 | 23.5499
12 | 1.3338 | 0.06177 | -0.0445 | 21.593
12.5 | 1.3396 | 0.0682 | -0.0429 | 19.6422
13 | 1.3441 | 0.07531 | -0.0418 | 17.8476
14 | 1.323 | 0.09417 | -0.0429 | 14.0491
14.5 | 1.2996 | 0.10619 | -0.0464 | 12.2384
15 | 1.2739 | 0.11941 | -0.0521 | 10.6683
15.5 | 1.2492 | 0.13332 | -0.0596 | 9.3699
16 | 1.2254 | 0.14792 | -0.0687 | 8.2842
16.5 | 1.205 | 0.16274 | -0.0787 | 7.4044
17 | 1.186 | 0.17795 | -0.0891 | 6.6648
17.5 | 1.1619 | 0.19503 | -0.1007 | 5.9575
18 | 1.1346 | 0.21443 | -0.1133 | 5.2912

## 57. Re 3M Mach 0.00 (1)
BIGFOIL.COM POLAR EXPORT
NACA65-616 a=0.8
NACA65-616 a=0.8 |  |  |  | Cl Max: | 1.633 | at alpha= | 12 | deg
JavaFoil+Calcfoil stall+Eppler ext transition |  |  |  | L/D Max: | 169.986 | at alpha= | 5.5 | deg
Re: | 3000000 |  |  | Cd Min: | 0.00516 | at alpha= | 1.5 | deg
Mach: | 0 |  |  | Cl=0 at alpha= | -4.7583 | deg
|  |  |  | @ Cl=0.1, Cd= | 0.0073536
|  |  |  | @ Cl=0.4, Cd= | 0.00548
|  |  |  | @ Cl=0.6, Cd= | 0.0057197
alpha (deg) | Cl | Cd | Cm | Cl/Cd
-17 | -0.646 | 0.12864 | -0.044 | -5.022
-16.5 | -0.652 | 0.12301 | -0.044 | -5.302
-16 | -0.657 | 0.11627 | -0.045 | -5.648
-15.5 | -0.658 | 0.10872 | -0.046 | -6.057
-15 | -0.658 | 0.10285 | -0.047 | -6.395
-14.5 | -0.654 | 0.09774 | -0.047 | -6.688
-14 | -0.648 | 0.09036 | -0.05 | -7.172
-13.5 | -0.639 | 0.0846 | -0.052 | -7.549
-13 | -0.63 | 0.07418 | -0.057 | -8.487
-12.5 | -0.634 | 0.05377 | -0.07 | -11.792
-12 | -0.678 | 0.0187 | -0.088 | -36.278
-11.5 | -0.658 | 0.01573 | -0.09 | -41.84
-11 | -0.63 | 0.01411 | -0.092 | -44.635
-10.5 | -0.596 | 0.01301 | -0.093 | -45.81
-10 | -0.568 | 0.0108 | -0.097 | -52.628
-9.5 | -0.529 | 0.00977 | -0.099 | -54.163
-9 | -0.484 | 0.00943 | -0.1 | -51.367
-8.5 | -0.432 | 0.00918 | -0.101 | -47.037
-8 | -0.378 | 0.00891 | -0.102 | -42.439
-7.5 | -0.322 | 0.00864 | -0.103 | -37.318
-7 | -0.266 | 0.00842 | -0.104 | -31.551
-6.5 | -0.208 | 0.00818 | -0.105 | -25.395
-6 | -0.149 | 0.00799 | -0.106 | -18.665
-5.5 | -0.09 | 0.00781 | -0.107 | -11.475
-5 | -0.029 | 0.00764 | -0.108 | -3.848
-4.5 | 0.031 | 0.00746 | -0.109 | 4.19
-4 | 0.092 | 0.00736 | -0.11 | 12.542
-3.5 | 0.154 | 0.00731 | -0.111 | 21.023
-3 | 0.215 | 0.00723 | -0.112 | 29.755
-2.5 | 0.277 | 0.00718 | -0.113 | 38.506
-2 | 0.339 | 0.00542 | -0.114 | 62.537
-1.5 | 0.4 | 0.00548 | -0.114 | 73.021
-1 | 0.462 | 0.00549 | -0.115 | 84.063
-0.5 | 0.523 | 0.00558 | -0.116 | 93.772
0 | 0.585 | 0.0057 | -0.117 | 102.493
0.5 | 0.646 | 0.00578 | -0.118 | 111.718
1 | 0.705 | 0.00542 | -0.119 | 130.244
1.5 | 0.765 | 0.00516 | -0.119 | 148.337
2 | 0.825 | 0.00591 | -0.12 | 139.666
2.5 | 0.885 | 0.00603 | -0.121 | 146.701
3 | 0.945 | 0.00618 | -0.122 | 152.978
3.5 | 1.004 | 0.00636 | -0.122 | 158.013
4 | 1.057 | 0.0065 | -0.123 | 162.649
4.5 | 1.113 | 0.00671 | -0.124 | 166.006
5 | 1.168 | 0.00695 | -0.125 | 168.112
5.5 | 1.222 | 0.00719 | -0.125 | 169.986
6 | 1.274 | 0.00755 | -0.126 | 168.588
6.5 | 1.313 | 0.01446 | -0.126 | 90.781
7 | 1.36 | 0.01505 | -0.126 | 90.402
7.5 | 1.405 | 0.01566 | -0.127 | 89.734
8 | 1.448 | 0.01632 | -0.128 | 88.685
8.5 | 1.487 | 0.01705 | -0.128 | 87.242
9 | 1.524 | 0.01783 | -0.129 | 85.472
9.5 | 1.555 | 0.01863 | -0.13 | 83.45
10 | 1.58 | 0.01955 | -0.13 | 80.828
10.5 | 1.601 | 0.02036 | -0.131 | 78.644
11 | 1.617 | 0.02133 | -0.131 | 75.813
11.5 | 1.627 | 0.02244 | -0.132 | 72.523
12 | 1.633 | 0.02345 | -0.133 | 69.642
12.5 | 1.629 | 0.02464 | -0.133 | 66.093
13 | 1.618 | 0.02585 | -0.134 | 62.583
13.5 | 1.601 | 0.02707 | -0.134 | 59.148
14 | 1.579 | 0.02871 | -0.135 | 54.998
14.5 | 1.552 | 0.03007 | -0.135 | 51.619
15 | 1.52 | 0.03229 | -0.135 | 47.082
15.5 | 1.483 | 0.03406 | -0.135 | 43.561
16 | 1.442 | 0.03654 | -0.135 | 39.467
16.5 | 1.398 | 0.03903 | -0.135 | 35.826
17 | 1.349 | 0.0433 | -0.135 | 31.148

## 58. Re 3M Mach 0.00 (2)
BIGFOIL.COM POLAR EXPORT
NACA65-616 a=0.8
NACA65-616 a=0.8 |  |  |  | Cl Max: | 1.6978 | at alpha= | 20 | deg
XFOIL ncrit=9 |  |  |  | L/D Max: | 180.215 | at alpha= | 4 | deg
Re: | 3000000 |  |  | Cd Min: | 0.08099 | at alpha= | 20 | deg
Mach: | 0 |  |  | Cl=0 at alpha= | -4.796 | deg
|  |  |  | @ Cl=0.1, Cd= | 0.0069287
|  |  |  | @ Cl=0.4, Cd= | 0.0048517
|  |  |  | @ Cl=0.6, Cd= | 0.0048116
alpha (deg) | Cl | Cd | Cm | Cl/Cd
-20 | -1.0978 | 0.05185 | -0.1198 | -21.1726
-19 | -1.1316 | 0.03792 | -0.1254 | -29.8418
-18.5 | -1.137 | 0.03326 | -0.1259 | -34.1852
-18 | -1.1404 | 0.02904 | -0.1257 | -39.27
-17.5 | -1.1302 | 0.02614 | -0.1249 | -43.2364
-17 | -1.1143 | 0.02378 | -0.1239 | -46.8587
-16.5 | -1.0914 | 0.02195 | -0.1229 | -49.7221
-16 | -1.0692 | 0.02021 | -0.1215 | -52.9045
-15.5 | -1.0431 | 0.01879 | -0.12 | -55.5136
-15 | -1.0154 | 0.01759 | -0.1183 | -57.726
-14.5 | -0.9901 | 0.01668 | -0.1155 | -59.3585
-14 | -0.9561 | 0.01609 | -0.1132 | -59.422
-13.5 | -0.9135 | 0.01547 | -0.1123 | -59.0498
-13 | -0.8674 | 0.01498 | -0.1117 | -57.9039
-12.5 | -0.8296 | 0.01371 | -0.1103 | -60.5106
-12 | -0.7823 | 0.01303 | -0.11 | -60.0384
-11.5 | -0.7314 | 0.01254 | -0.11 | -58.3254
-11 | -0.6804 | 0.01204 | -0.11 | -56.5116
-10.5 | -0.6281 | 0.01158 | -0.1102 | -54.2401
-10 | -0.5753 | 0.01114 | -0.1105 | -51.6427
-9.5 | -0.5203 | 0.01091 | -0.111 | -47.6902
-9 | -0.4697 | 0.01015 | -0.111 | -46.2759
-8.5 | -0.4161 | 0.00962 | -0.1113 | -43.2536
-8 | -0.3613 | 0.00923 | -0.1118 | -39.1441
-7.5 | -0.3062 | 0.00885 | -0.1123 | -34.5989
-7 | -0.2502 | 0.00848 | -0.1129 | -29.5047
-6.5 | -0.1941 | 0.00818 | -0.1135 | -23.7286
-6 | -0.1371 | 0.00793 | -0.1142 | -17.2888
-5.5 | -0.0808 | 0.00755 | -0.1149 | -10.702
-5 | -0.0235 | 0.00732 | -0.1156 | -3.2104
-4.5 | 0.0341 | 0.00715 | -0.1165 | 4.7692
-4 | 0.0918 | 0.00695 | -0.1173 | 13.2086
-3.5 | 0.1496 | 0.0068 | -0.1181 | 22
-3 | 0.2074 | 0.00661 | -0.119 | 31.3767
-2.5 | 0.2645 | 0.00628 | -0.1198 | 42.1178
-2 | 0.3209 | 0.00563 | -0.1208 | 56.9982
-1.5 | 0.3765 | 0.00492 | -0.1218 | 76.5244
-1 | 0.435 | 0.00475 | -0.1228 | 91.5789
-0.5 | 0.4931 | 0.00475 | -0.1236 | 103.8105
0 | 0.5513 | 0.00477 | -0.1245 | 115.5765
0.5 | 0.6099 | 0.00482 | -0.1254 | 126.5353
1 | 0.6676 | 0.00488 | -0.1261 | 136.8033
1.5 | 0.7257 | 0.00494 | -0.127 | 146.9028
2 | 0.7832 | 0.00503 | -0.1277 | 155.7058
2.5 | 0.8402 | 0.00511 | -0.1284 | 164.4227
3.5 | 0.9526 | 0.00535 | -0.1294 | 178.0561
4 | 1.0056 | 0.00558 | -0.1293 | 180.2151
4.5 | 1.0537 | 0.00602 | -0.1283 | 175.0332
5 | 1.0897 | 0.00689 | -0.1251 | 158.1567
5.5 | 1.1097 | 0.0081 | -0.1189 | 137
6 | 1.1161 | 0.0093 | -0.11 | 120.0108
7 | 1.1407 | 0.0122 | -0.0963 | 93.5
7.5 | 1.158 | 0.01372 | -0.0908 | 84.4023
8 | 1.1791 | 0.0152 | -0.0862 | 77.5724
8.5 | 1.206 | 0.01649 | -0.0827 | 73.1352
9 | 1.2368 | 0.01766 | -0.0799 | 70.034
9.5 | 1.2659 | 0.01898 | -0.077 | 66.6965
10 | 1.2975 | 0.02021 | -0.0746 | 64.2009
10.5 | 1.3262 | 0.02167 | -0.072 | 61.1998
11 | 1.3546 | 0.02322 | -0.0696 | 58.3376
11.5 | 1.3835 | 0.02476 | -0.0673 | 55.8764
12 | 1.412 | 0.02629 | -0.0654 | 53.7086
12.5 | 1.4358 | 0.02848 | -0.0631 | 50.4143
13 | 1.4638 | 0.03042 | -0.0614 | 48.1197
13.5 | 1.4891 | 0.03263 | -0.0596 | 45.6359
14 | 1.5134 | 0.03502 | -0.0579 | 43.2153
14.5 | 1.5338 | 0.03779 | -0.0562 | 40.5875
15 | 1.5542 | 0.04064 | -0.0546 | 38.2431
15.5 | 1.5774 | 0.04334 | -0.0534 | 36.3959
16 | 1.5979 | 0.04634 | -0.0523 | 34.4821
16.5 | 1.616 | 0.04968 | -0.0512 | 32.5282
17 | 1.6324 | 0.05328 | -0.0503 | 30.6381
17.5 | 1.6428 | 0.05761 | -0.0494 | 28.5159
18 | 1.6552 | 0.0619 | -0.0489 | 26.7399
18.5 | 1.6686 | 0.06618 | -0.0487 | 25.2131
19 | 1.6808 | 0.07068 | -0.0487 | 23.7804
19.5 | 1.6912 | 0.07553 | -0.049 | 22.3911
20 | 1.6978 | 0.08099 | -0.0495 | 20.9631

## 59. Re 3M Mach 0.10 (1)
BIGFOIL.COM POLAR EXPORT
NACA65-616 a=0.8
NACA65-616 a=0.8 |  |  |  | Cl Max: | 1.626 | at alpha= | 12 | deg
JavaFoil+Calcfoil stall+Eppler ext transition |  |  |  | L/D Max: | 169.434 | at alpha= | 5.5 | deg
Re: | 3000000 |  |  | Cd Min: | 0.00516 | at alpha= | 1.5 | deg
Mach: | 0.1 |  |  | Cl=0 at alpha= | -4.7541 | deg
|  |  |  | @ Cl=0.1, Cd= | 0.007342
|  |  |  | @ Cl=0.4, Cd= | 0.0054777
|  |  |  | @ Cl=0.6, Cd= | 0.0057573
alpha (deg) | Cl | Cd | Cm | Cl/Cd
-17 | -0.617 | 0.13096 | -0.043 | -4.71
-16.5 | -0.626 | 0.12294 | -0.044 | -5.095
-16 | -0.634 | 0.11796 | -0.045 | -5.373
-15.5 | -0.639 | 0.11137 | -0.046 | -5.735
-15 | -0.641 | 0.10499 | -0.046 | -6.103
-14.5 | -0.64 | 0.09849 | -0.047 | -6.497
-14 | -0.636 | 0.09193 | -0.049 | -6.919
-13.5 | -0.629 | 0.08603 | -0.051 | -7.309
-13 | -0.62 | 0.07706 | -0.055 | -8.042
-12.5 | -0.607 | 0.07024 | -0.058 | -8.645
-12 | -0.664 | 0.02224 | -0.087 | -29.876
-11.5 | -0.655 | 0.01579 | -0.091 | -41.501
-11 | -0.627 | 0.01445 | -0.092 | -43.419
-10.5 | -0.595 | 0.01325 | -0.094 | -44.903
-10 | -0.567 | 0.01106 | -0.097 | -51.23
-9.5 | -0.529 | 0.00968 | -0.099 | -54.654
-9 | -0.486 | 0.00955 | -0.101 | -50.855
-8.5 | -0.433 | 0.00928 | -0.102 | -46.696
-8 | -0.379 | 0.00891 | -0.103 | -42.556
-7.5 | -0.324 | 0.00867 | -0.104 | -37.313
-7 | -0.267 | 0.00845 | -0.105 | -31.575
-6.5 | -0.209 | 0.0082 | -0.106 | -25.456
-6 | -0.15 | 0.00798 | -0.107 | -18.767
-5.5 | -0.09 | 0.00784 | -0.107 | -11.482
-5 | -0.03 | 0.00766 | -0.108 | -3.859
-4.5 | 0.031 | 0.00752 | -0.109 | 4.177
-4 | 0.093 | 0.00735 | -0.11 | 12.621
-3.5 | 0.154 | 0.00728 | -0.111 | 21.199
-3 | 0.216 | 0.00721 | -0.112 | 29.979
-2.5 | 0.278 | 0.00718 | -0.113 | 38.728
-2 | 0.341 | 0.00541 | -0.114 | 62.948
-1.5 | 0.402 | 0.00548 | -0.115 | 73.407
-1 | 0.464 | 0.00553 | -0.116 | 83.894
-0.5 | 0.526 | 0.00563 | -0.117 | 93.44
0 | 0.587 | 0.00573 | -0.118 | 102.476
0.5 | 0.649 | 0.00586 | -0.119 | 110.668
1 | 0.709 | 0.00543 | -0.119 | 130.598
1.5 | 0.769 | 0.00516 | -0.12 | 148.87
2 | 0.829 | 0.00592 | -0.121 | 140.097
2.5 | 0.889 | 0.00607 | -0.122 | 146.446
3 | 0.949 | 0.00623 | -0.122 | 152.464
3.5 | 1.009 | 0.00637 | -0.123 | 158.501
4 | 1.062 | 0.00655 | -0.124 | 162.199
4.5 | 1.118 | 0.00676 | -0.125 | 165.335
5 | 1.174 | 0.00699 | -0.125 | 167.945
5.5 | 1.228 | 0.00725 | -0.126 | 169.434
6 | 1.279 | 0.0076 | -0.127 | 168.394
6.5 | 1.318 | 0.01458 | -0.126 | 90.425
7 | 1.366 | 0.01519 | -0.127 | 89.907
7.5 | 1.41 | 0.01582 | -0.128 | 89.17
8 | 1.453 | 0.01652 | -0.128 | 87.95
8.5 | 1.492 | 0.01726 | -0.129 | 86.434
9 | 1.527 | 0.01804 | -0.13 | 84.684
9.5 | 1.558 | 0.01891 | -0.13 | 82.372
10 | 1.582 | 0.01981 | -0.131 | 79.857
10.5 | 1.601 | 0.02067 | -0.132 | 77.426
11 | 1.615 | 0.02163 | -0.132 | 74.656
11.5 | 1.623 | 0.02274 | -0.133 | 71.355
12 | 1.626 | 0.02385 | -0.133 | 68.164
12.5 | 1.618 | 0.02503 | -0.134 | 64.635
13 | 1.603 | 0.02628 | -0.134 | 61.008
13.5 | 1.582 | 0.02758 | -0.135 | 57.375
14 | 1.555 | 0.02918 | -0.135 | 53.287
14.5 | 1.522 | 0.03103 | -0.135 | 49.07
15 | 1.485 | 0.03306 | -0.136 | 44.905
15.5 | 1.443 | 0.03481 | -0.136 | 41.452
16 | 1.395 | 0.03748 | -0.136 | 37.231
16.5 | 1.343 | 0.04123 | -0.136 | 32.573
17 | 1.289 | 0.04486 | -0.135 | 28.741

## 60. Re 3M Mach 0.10 (2)
BIGFOIL.COM POLAR EXPORT
NACA65-616 a=0.8
NACA65-616 a=0.8 |  |  |  | Cl Max: | 1.6883 | at alpha= | 20 | deg
XFOIL ncrit=9 |  |  |  | L/D Max: | 180.589 | at alpha= | 4 | deg
Re: | 3000000 |  |  | Cd Min: | 0.08495 | at alpha= | 20 | deg
Mach: | 0.1 |  |  | Cl=0 at alpha= | -4.7943 | deg
|  |  |  | @ Cl=0.1, Cd= | 0.0069572
|  |  |  | @ Cl=0.4, Cd= | 0.0048719
|  |  |  | @ Cl=0.6, Cd= | 0.0048264
alpha (deg) | Cl | Cd | Cm | Cl/Cd
-20 | -1.0147 | 0.06531 | -0.1142 | -15.5367
-19.5 | -1.0686 | 0.05166 | -0.1225 | -20.6852
-19 | -1.0924 | 0.0434 | -0.1265 | -25.1705
-18.5 | -1.1008 | 0.03776 | -0.1282 | -29.1525
-18 | -1.1105 | 0.03261 | -0.1288 | -34.054
-17.5 | -1.1076 | 0.02887 | -0.1285 | -38.3651
-17 | -1.1023 | 0.02561 | -0.1275 | -43.0418
-16.5 | -1.0864 | 0.02316 | -0.1263 | -46.9085
-16 | -1.0634 | 0.02134 | -0.125 | -49.8313
-15.5 | -1.0399 | 0.01966 | -0.1233 | -52.8942
-15 | -1.013 | 0.01824 | -0.1216 | -55.5373
-14.5 | -0.9833 | 0.01724 | -0.1197 | -57.036
-14 | -0.9564 | 0.01649 | -0.1164 | -57.9988
-13.5 | -0.917 | 0.0158 | -0.1148 | -58.038
-13 | -0.8715 | 0.01528 | -0.114 | -57.0353
-12.5 | -0.8306 | 0.01425 | -0.1128 | -58.2877
-12 | -0.7862 | 0.01333 | -0.1119 | -58.9797
-11.5 | -0.7354 | 0.01281 | -0.1117 | -57.4083
-11 | -0.6842 | 0.01229 | -0.1116 | -55.6713
-10.5 | -0.6318 | 0.0118 | -0.1117 | -53.5424
-10 | -0.5789 | 0.01132 | -0.1118 | -51.1396
-9.5 | -0.5237 | 0.01104 | -0.1121 | -47.4366
-9 | -0.4715 | 0.01043 | -0.1122 | -45.2061
-8.5 | -0.4189 | 0.00974 | -0.1123 | -43.0082
-8 | -0.3637 | 0.00932 | -0.1127 | -39.0236
-7.5 | -0.3083 | 0.00893 | -0.1132 | -34.5241
-7 | -0.252 | 0.00855 | -0.1137 | -29.4737
-6.5 | -0.1954 | 0.00823 | -0.1143 | -23.7424
-6 | -0.1382 | 0.00797 | -0.115 | -17.34
-5.5 | -0.0814 | 0.00759 | -0.1156 | -10.7246
-5 | -0.0239 | 0.00735 | -0.1163 | -3.2517
-4.5 | 0.0342 | 0.00717 | -0.1171 | 4.7699
-4 | 0.0922 | 0.00698 | -0.1179 | 13.2092
-3.5 | 0.1504 | 0.00681 | -0.1188 | 22.0852
-3 | 0.2085 | 0.00664 | -0.1196 | 31.4006
-2.5 | 0.2661 | 0.00632 | -0.1205 | 42.1044
-2 | 0.3227 | 0.00567 | -0.1215 | 56.9136
-1.5 | 0.3787 | 0.00493 | -0.1224 | 76.8154
-1 | 0.4374 | 0.00477 | -0.1234 | 91.6981
-0.5 | 0.4958 | 0.00477 | -0.1242 | 103.9413
0 | 0.5545 | 0.00478 | -0.1251 | 116.0042
0.5 | 0.6134 | 0.00484 | -0.126 | 126.7355
1 | 0.6712 | 0.00491 | -0.1268 | 136.7006
1.5 | 0.7299 | 0.00496 | -0.1276 | 147.1573
2 | 0.7876 | 0.00505 | -0.1283 | 155.9604
2.5 | 0.8451 | 0.00513 | -0.129 | 164.7368
3 | 0.9011 | 0.00528 | -0.1294 | 170.6629
3.5 | 0.958 | 0.00537 | -0.13 | 178.3985
4 | 1.0113 | 0.0056 | -0.1299 | 180.5893
5 | 1.0947 | 0.00692 | -0.1253 | 158.1936
5.5 | 1.1113 | 0.00813 | -0.1183 | 136.6913
6 | 1.1179 | 0.00939 | -0.1095 | 119.0522
7 | 1.1415 | 0.0124 | -0.0956 | 92.0565
7.5 | 1.1582 | 0.01397 | -0.09 | 82.9062
8 | 1.1791 | 0.0155 | -0.0853 | 76.071
8.5 | 1.206 | 0.01683 | -0.0818 | 71.6578
9 | 1.237 | 0.01805 | -0.079 | 68.5319
10 | 1.2982 | 0.02067 | -0.0737 | 62.806
10.5 | 1.3263 | 0.02223 | -0.071 | 59.6626
11 | 1.355 | 0.02383 | -0.0686 | 56.8611
11.5 | 1.3834 | 0.02548 | -0.0663 | 54.2936
12.5 | 1.4359 | 0.02935 | -0.062 | 48.9233
13 | 1.4639 | 0.03136 | -0.0603 | 46.6805
13.5 | 1.4893 | 0.03366 | -0.0585 | 44.2454
14 | 1.5134 | 0.03615 | -0.0568 | 41.8645
14.5 | 1.5312 | 0.03924 | -0.0548 | 39.0214
15 | 1.5543 | 0.04197 | -0.0534 | 37.0336
15.5 | 1.5763 | 0.04489 | -0.0522 | 35.1147
16 | 1.5957 | 0.04811 | -0.051 | 33.1677
16.5 | 1.6132 | 0.05164 | -0.05 | 31.2393
17 | 1.628 | 0.05554 | -0.0491 | 29.3122
17.5 | 1.6363 | 0.06028 | -0.0482 | 27.145
18 | 1.6521 | 0.06435 | -0.0479 | 25.6737
18.5 | 1.6644 | 0.0689 | -0.0477 | 24.1567
19 | 1.6753 | 0.07373 | -0.0478 | 22.7221
19.5 | 1.6839 | 0.079 | -0.0482 | 21.3152
20 | 1.6883 | 0.08495 | -0.049 | 19.874

## 61. Re 3M Mach 0.25 (1)
BIGFOIL.COM POLAR EXPORT
NACA65-616 a=0.8
NACA65-616 a=0.8 |  |  |  | Cl Max: | 1.589 | at alpha= | 10.5 | deg
JavaFoil+Calcfoil stall+Eppler ext transition |  |  |  | L/D Max: | 167.555 | at alpha= | 5.5 | deg
Re: | 3000000 |  |  | Cd Min: | 0.00513 | at alpha= | 0.5 | deg
Mach: | 0.25 |  |  | Cl=0 at alpha= | -4.7581 | deg
|  |  |  | @ Cl=0.1, Cd= | 0.0075091
|  |  |  | @ Cl=0.4, Cd= | 0.0055512
|  |  |  | @ Cl=0.6, Cd= | 0.0054162
alpha (deg) | Cl | Cd | Cm | Cl/Cd
-16 | -0.428 | 0.13138 | -0.042 | -3.26
-15.5 | -0.463 | 0.12311 | -0.043 | -3.757
-15 | -0.492 | 0.1166 | -0.044 | -4.219
-14.5 | -0.516 | 0.10748 | -0.045 | -4.8
-14 | -0.535 | 0.10096 | -0.046 | -5.295
-13.5 | -0.547 | 0.09386 | -0.047 | -5.831
-13 | -0.554 | 0.08807 | -0.049 | -6.292
-12.5 | -0.555 | 0.08139 | -0.05 | -6.813
-12 | -0.549 | 0.07606 | -0.052 | -7.22
-11.5 | -0.538 | 0.06853 | -0.054 | -7.849
-11 | -0.59 | 0.02223 | -0.09 | -26.523
-10.5 | -0.58 | 0.01557 | -0.095 | -37.265
-10 | -0.553 | 0.01327 | -0.097 | -41.687
-9.5 | -0.522 | 0.01148 | -0.1 | -45.477
-9 | -0.484 | 0.0104 | -0.102 | -46.516
-8.5 | -0.439 | 0.00958 | -0.105 | -45.869
-8 | -0.386 | 0.00918 | -0.106 | -41.998
-7.5 | -0.33 | 0.00892 | -0.107 | -36.992
-7 | -0.272 | 0.00865 | -0.108 | -31.497
-6.5 | -0.213 | 0.00841 | -0.108 | -25.381
-6 | -0.153 | 0.00816 | -0.109 | -18.788
-5.5 | -0.092 | 0.00797 | -0.11 | -11.572
-5 | -0.03 | 0.00778 | -0.111 | -3.895
-4.5 | 0.032 | 0.00763 | -0.112 | 4.221
-4 | 0.095 | 0.00752 | -0.113 | 12.665
-3.5 | 0.159 | 0.00738 | -0.114 | 21.489
-3 | 0.222 | 0.0073 | -0.115 | 30.393
-2.5 | 0.286 | 0.00726 | -0.116 | 39.363
-2 | 0.35 | 0.00552 | -0.117 | 63.461
-1.5 | 0.414 | 0.00556 | -0.118 | 74.314
-1 | 0.477 | 0.00562 | -0.119 | 84.909
-0.5 | 0.54 | 0.00574 | -0.12 | 94.17
0 | 0.603 | 0.0054 | -0.121 | 111.549
0.5 | 0.664 | 0.00513 | -0.121 | 129.398
1 | 0.727 | 0.00584 | -0.122 | 124.338
1.5 | 0.789 | 0.00596 | -0.123 | 132.412
2 | 0.851 | 0.00606 | -0.124 | 140.335
2.5 | 0.913 | 0.00621 | -0.125 | 146.873
3 | 0.974 | 0.00637 | -0.126 | 153.003
3.5 | 1.036 | 0.00655 | -0.126 | 158.218
4 | 1.089 | 0.00671 | -0.127 | 162.164
4.5 | 1.147 | 0.00696 | -0.128 | 164.702
5 | 1.203 | 0.00723 | -0.129 | 166.383
5.5 | 1.258 | 0.00751 | -0.129 | 167.555
6 | 1.299 | 0.01466 | -0.129 | 88.582
6.5 | 1.348 | 0.0153 | -0.13 | 88.134
7 | 1.394 | 0.01598 | -0.13 | 87.261
7.5 | 1.438 | 0.01672 | -0.131 | 86.019
8 | 1.477 | 0.01745 | -0.132 | 84.646
8.5 | 1.513 | 0.01834 | -0.132 | 82.524
9 | 1.544 | 0.01926 | -0.133 | 80.176
9.5 | 1.567 | 0.02028 | -0.134 | 77.293
10 | 1.582 | 0.02131 | -0.134 | 74.223
10.5 | 1.589 | 0.0224 | -0.135 | 70.927
11 | 1.587 | 0.02348 | -0.135 | 67.594
11.5 | 1.577 | 0.0249 | -0.136 | 63.33
12 | 1.558 | 0.02629 | -0.137 | 59.257
12.5 | 1.522 | 0.02795 | -0.137 | 54.46
13 | 1.474 | 0.02968 | -0.137 | 49.656
13.5 | 1.415 | 0.03157 | -0.138 | 44.824
14 | 1.343 | 0.03447 | -0.138 | 38.96
14.5 | 1.258 | 0.03844 | -0.137 | 32.729
15 | 1.141 | 0.0505 | -0.132 | 22.592
15.5 | 0.927 | 0.11936 | -0.082 | 7.769

## 62. Re 3M Mach 0.25 (2)
BIGFOIL.COM POLAR EXPORT
NACA65-616 a=0.8
NACA65-616 a=0.8 |  |  |  | Cl Max: | 1.6249 | at alpha= | 18.5 | deg
XFOIL ncrit=9 |  |  |  | L/D Max: | 181.885 | at alpha= | 4 | deg
Re: | 3000000 |  |  | Cd Min: | 0.20337 | at alpha= | -20 | deg
Mach: | 0.25 |  |  | Cl=0 at alpha= | -4.787 | deg
|  |  |  | @ Cl=0.1, Cd= | 0.0071093
|  |  |  | @ Cl=0.4, Cd= | 0.0050123
|  |  |  | @ Cl=0.6, Cd= | 0.0049023
alpha (deg) | Cl | Cd | Cm | Cl/Cd
-20 | -0.3842 | 0.20337 | -0.0483 | -1.8892
-19.5 | -0.3728 | 0.19442 | -0.0525 | -1.9175
-19 | -0.3829 | 0.17847 | -0.0582 | -2.1455
-18.5 | -0.4047 | 0.1612 | -0.0658 | -2.5105
-18 | -0.7001 | 0.09471 | -0.104 | -7.392
-17.5 | -0.8591 | 0.06196 | -0.1269 | -13.8654
-17 | -0.9141 | 0.04812 | -0.1363 | -18.9963
-16.5 | -0.9453 | 0.0395 | -0.1403 | -23.9316
-16 | -0.9628 | 0.03326 | -0.1416 | -28.9477
-15.5 | -0.9742 | 0.02823 | -0.1411 | -34.5094
-15 | -0.9707 | 0.0246 | -0.1395 | -39.4593
-14.5 | -0.9548 | 0.02196 | -0.1375 | -43.4791
-14 | -0.9266 | 0.02026 | -0.1354 | -45.7354
-13.5 | -0.8978 | 0.01864 | -0.133 | -48.1652
-13 | -0.8586 | 0.01782 | -0.131 | -48.1818
-12.5 | -0.8322 | 0.01685 | -0.1269 | -49.3887
-12 | -0.7879 | 0.01612 | -0.1249 | -48.8772
-11.5 | -0.7484 | 0.01481 | -0.1227 | -50.5334
-11 | -0.6995 | 0.01399 | -0.1214 | -50
-10.5 | -0.6471 | 0.01335 | -0.1205 | -48.4719
-10 | -0.594 | 0.01269 | -0.1197 | -46.8085
-9.5 | -0.5396 | 0.01206 | -0.1192 | -44.743
-9 | -0.4831 | 0.01161 | -0.119 | -41.6107
-8.5 | -0.4321 | 0.01057 | -0.1183 | -40.8798
-8 | -0.3761 | 0.00995 | -0.1182 | -37.799
-7.5 | -0.319 | 0.00943 | -0.1182 | -33.8282
-6.5 | -0.2029 | 0.00854 | -0.1187 | -23.7588
-6 | -0.144 | 0.0082 | -0.1191 | -17.561
-5.5 | -0.0844 | 0.00789 | -0.1197 | -10.6971
-5 | -0.0256 | 0.00751 | -0.1202 | -3.4088
-4.5 | 0.0345 | 0.00729 | -0.1209 | 4.7325
-4 | 0.0946 | 0.00713 | -0.1216 | 13.2679
-3.5 | 0.1547 | 0.0069 | -0.1224 | 22.4203
-3 | 0.2146 | 0.00675 | -0.1231 | 31.7926
-2.5 | 0.2746 | 0.00646 | -0.124 | 42.5077
-1.5 | 0.3908 | 0.00504 | -0.126 | 77.5397
-1 | 0.4507 | 0.00486 | -0.1269 | 92.7366
-0.5 | 0.511 | 0.00485 | -0.1278 | 105.3608
0 | 0.5718 | 0.00486 | -0.1287 | 117.6543
0.5 | 0.6318 | 0.00495 | -0.1294 | 127.6364
1 | 0.6922 | 0.005 | -0.1303 | 138.44
1.5 | 0.7526 | 0.00505 | -0.1311 | 149.0297
2 | 0.8112 | 0.00519 | -0.1316 | 156.3006
2.5 | 0.8713 | 0.00524 | -0.1324 | 166.2786
3 | 0.9294 | 0.00537 | -0.1327 | 173.0726
4 | 1.0422 | 0.00573 | -0.1327 | 181.8848
4.5 | 1.0901 | 0.00619 | -0.131 | 176.1066
5 | 1.1206 | 0.00712 | -0.1261 | 157.3876
5.5 | 1.1222 | 0.00842 | -0.1157 | 133.2779
6 | 1.1285 | 0.00995 | -0.107 | 113.4171
6.5 | 1.1331 | 0.0118 | -0.0986 | 96.0254
7 | 1.1445 | 0.01362 | -0.0918 | 84.0308
8 | 1.1788 | 0.01733 | -0.081 | 68.0208
8.5 | 1.2069 | 0.01886 | -0.0775 | 63.9926
9 | 1.2384 | 0.02031 | -0.0746 | 60.9749
9.5 | 1.2684 | 0.02193 | -0.0716 | 57.8386
10 | 1.2993 | 0.0236 | -0.069 | 55.0551
10.5 | 1.3271 | 0.02555 | -0.0661 | 51.9413
11 | 1.3573 | 0.02744 | -0.0637 | 49.4643
11.5 | 1.3846 | 0.02959 | -0.0612 | 46.7928
12 | 1.409 | 0.0319 | -0.0588 | 44.1693
12.5 | 1.4373 | 0.03427 | -0.0568 | 41.9405
13 | 1.4634 | 0.03692 | -0.0548 | 39.6371
13.5 | 1.486 | 0.03993 | -0.0527 | 37.2151
14 | 1.5028 | 0.04357 | -0.0506 | 34.4916
14.5 | 1.5272 | 0.04666 | -0.0491 | 32.7304
15 | 1.5468 | 0.0503 | -0.0476 | 30.7515
15.5 | 1.5665 | 0.05407 | -0.0464 | 28.9717
16 | 1.5797 | 0.05861 | -0.0452 | 26.9527
16.5 | 1.5887 | 0.0638 | -0.0443 | 24.9013
17 | 1.6027 | 0.06865 | -0.0438 | 23.346
17.5 | 1.612 | 0.07416 | -0.0437 | 21.7368
18 | 1.6212 | 0.07992 | -0.0439 | 20.2853
18.5 | 1.6249 | 0.08651 | -0.0446 | 18.7828
19 | 1.6192 | 0.09459 | -0.046 | 17.1181
19.5 | 1.6124 | 0.10312 | -0.0482 | 15.6362
20 | 1.6066 | 0.11169 | -0.0508 | 14.3845

## 63. Re 3M Mach 0.50 (1)
BIGFOIL.COM POLAR EXPORT
NACA65-616 a=0.8
NACA65-616 a=0.8 |  |  |  | Cl Max: | 1.502 | at alpha= | 7.5 | deg
JavaFoil+Calcfoil stall+Eppler ext transition |  |  |  | L/D Max: | 157.774 | at alpha= | 5 | deg
Re: | 3000000 |  |  | Cd Min: | 0.00582 | at alpha= | -1.5 | deg
Mach: | 0.5 |  |  | Cl=0 at alpha= | -4.7609 | deg
|  |  |  | @ Cl=0.1, Cd= | 0.0081111
|  |  |  | @ Cl=0.4, Cd= | 0.0073307
|  |  |  | @ Cl=0.6, Cd= | 0.0059755
alpha (deg) | Cl | Cd | Cm | Cl/Cd
-20 | -0.858 | 0.16767 | -0.052 | -5.115
-19.5 | -0.831 | 0.16353 | -0.054 | -5.084
-19 | -0.801 | 0.15931 | -0.052 | -5.03
-18.5 | -0.773 | 0.15326 | -0.052 | -5.044
-18 | -0.745 | 0.1491 | -0.052 | -4.996
-17.5 | -0.717 | 0.14561 | -0.052 | -4.926
-17 | -0.69 | 0.14154 | -0.053 | -4.871
-16.5 | -0.662 | 0.13499 | -0.053 | -4.901
-16 | -0.632 | 0.12942 | -0.051 | -4.886
-15.5 | -0.605 | 0.12626 | -0.052 | -4.788
-15 | -0.577 | 0.1187 | -0.052 | -4.858
-14.5 | -0.549 | 0.11498 | -0.053 | -4.773
-14 | -0.521 | 0.10937 | -0.053 | -4.762
-13.5 | -0.492 | 0.10966 | -0.052 | -4.488
-13 | -0.464 | 0.10279 | -0.051 | -4.511
-12.5 | -0.436 | 0.09749 | -0.052 | -4.471
-12 | -0.407 | 0.11668 | -0.051 | -3.492
-11.5 | -0.38 | 0.09244 | -0.053 | -4.108
-11 | -0.352 | 0.08737 | -0.053 | -4.025
-10.5 | -0.323 | 0.08295 | -0.052 | -3.898
-10 | -0.295 | 0.07184 | -0.052 | -4.107
-9.5 | -0.267 | 0.0652 | -0.054 | -4.097
-9 | -0.239 | 0.05972 | -0.055 | -4.003
-8.5 | -0.29 | 0.05566 | -0.053 | -5.205
-8 | -0.299 | 0.05109 | -0.056 | -5.843
-7.5 | -0.272 | 0.04568 | -0.065 | -5.965
-7 | -0.28 | 0.01069 | -0.117 | -26.205
-6.5 | -0.228 | 0.00944 | -0.12 | -24.133
-6 | -0.167 | 0.00918 | -0.122 | -18.178
-5.5 | -0.101 | 0.0088 | -0.123 | -11.497
-5 | -0.033 | 0.00849 | -0.125 | -3.943
-4.5 | 0.036 | 0.00823 | -0.126 | 4.344
-4 | 0.106 | 0.0081 | -0.127 | 13.066
-3.5 | 0.177 | 0.00795 | -0.128 | 22.214
-3 | 0.248 | 0.00784 | -0.129 | 31.613
-2.5 | 0.319 | 0.00714 | -0.129 | 44.694
-2 | 0.391 | 0.00755 | -0.13 | 51.868
-1.5 | 0.462 | 0.00582 | -0.131 | 79.425
-1 | 0.533 | 0.0059 | -0.132 | 90.371
-0.5 | 0.604 | 0.00598 | -0.133 | 100.972
0 | 0.669 | 0.00614 | -0.134 | 108.939
0.5 | 0.738 | 0.00627 | -0.135 | 117.752
1 | 0.808 | 0.0064 | -0.136 | 126.174
1.5 | 0.877 | 0.00653 | -0.137 | 134.253
2 | 0.946 | 0.00673 | -0.138 | 140.593
2.5 | 1.015 | 0.00693 | -0.139 | 146.336
3 | 1.083 | 0.00717 | -0.14 | 151.14
3.5 | 1.152 | 0.00738 | -0.14 | 156.044
4 | 1.207 | 0.00772 | -0.141 | 156.239
4.5 | 1.268 | 0.00805 | -0.142 | 157.52
5 | 1.328 | 0.00842 | -0.143 | 157.774
5.5 | 1.372 | 0.01715 | -0.142 | 79.953
6 | 1.42 | 0.01816 | -0.143 | 78.182
6.5 | 1.46 | 0.01918 | -0.144 | 76.135
7 | 1.49 | 0.02041 | -0.145 | 72.976
7.5 | 1.502 | 0.02178 | -0.145 | 68.983
8 | 1.487 | 0.02344 | -0.146 | 63.454
8.5 | 1.417 | 0.02532 | -0.147 | 55.959
9 | 0.914 | 0.02737 | -0.147 | 33.393
9.5 | 0.786 | 0.06998 | -0.064 | 11.236
10 | 0.815 | 0.06687 | -0.072 | 12.187
10.5 | 0.841 | 0.07369 | -0.071 | 11.415
11 | 0.867 | 0.0813 | -0.07 | 10.666
11.5 | 0.894 | 0.09529 | -0.072 | 9.385
12 | 0.921 | 0.09845 | -0.073 | 9.351
12.5 | 0.947 | 0.09945 | -0.073 | 9.522

## 64. Re 3M Mach 0.50 (2)
BIGFOIL.COM POLAR EXPORT
NACA65-616 a=0.8
NACA65-616 a=0.8 |  |  |  | Cl Max: | 1.3898 | at alpha= | 12.5 | deg
XFOIL ncrit=9 |  |  |  | L/D Max: | 176.505 | at alpha= | 3.5 | deg
Re: | 3000000 |  |  | Cd Min: | 0.22341 | at alpha= | -20 | deg
Mach: | 0.5 |  |  | Cl=0 at alpha= | -4.7671 | deg
|  |  |  | @ Cl=0.1, Cd= | 0.0077232
|  |  |  | @ Cl=0.4, Cd= | 0.0064314
|  |  |  | @ Cl=0.6, Cd= | 0.0052753
alpha (deg) | Cl | Cd | Cm | Cl/Cd
-20 | -0.3853 | 0.22341 | -0.0523 | -1.7246
-19.5 | -0.364 | 0.2155 | -0.0571 | -1.6891
-19 | -0.3441 | 0.20723 | -0.0617 | -1.6605
-18.5 | -0.324 | 0.19909 | -0.0664 | -1.6274
-18 | -0.307 | 0.18955 | -0.0713 | -1.6196
-17.5 | -0.2883 | 0.18116 | -0.076 | -1.5914
-17 | -0.27 | 0.17303 | -0.0807 | -1.5604
-16.5 | -0.2518 | 0.16513 | -0.0853 | -1.5249
-16 | -0.2335 | 0.15708 | -0.0901 | -1.4865
-15.5 | -0.2252 | 0.14664 | -0.0953 | -1.5357
-15 | -0.2082 | 0.13902 | -0.0999 | -1.4976
-14.5 | -0.1911 | 0.13159 | -0.1043 | -1.4522
-14 | -0.1797 | 0.12301 | -0.1092 | -1.4609
-13.5 | -0.1633 | 0.11573 | -0.1137 | -1.411
-13 | -0.1592 | 0.10644 | -0.1187 | -1.4957
-12.5 | -0.1429 | 0.09979 | -0.1228 | -1.432
-12 | -0.1451 | 0.09012 | -0.128 | -1.6101
-11.5 | -0.1508 | 0.08071 | -0.1334 | -1.8684
-11 | -0.1434 | 0.07384 | -0.1373 | -1.942
-10.5 | -0.1551 | 0.06432 | -0.1427 | -2.4114
-10 | -0.2012 | 0.04796 | -0.1541 | -4.1952
-9.5 | -0.2434 | 0.03758 | -0.1602 | -6.4768
-9 | -0.2849 | 0.02979 | -0.1611 | -9.5636
-8.5 | -0.3237 | 0.02343 | -0.1578 | -13.8156
-8 | -0.3485 | 0.01882 | -0.1509 | -18.5175
-7.5 | -0.3232 | 0.01532 | -0.1468 | -21.0966
-7 | -0.2761 | 0.013 | -0.1439 | -21.2385
-6.5 | -0.2214 | 0.01128 | -0.1414 | -19.6277
-6 | -0.1613 | 0.01008 | -0.1397 | -16.002
-5 | -0.0314 | 0.00862 | -0.138 | -3.6427
-4 | 0.1034 | 0.0077 | -0.1378 | 13.4286
-3.5 | 0.1717 | 0.00748 | -0.1381 | 22.9545
-3 | 0.2403 | 0.00723 | -0.1386 | 33.2365
-2.5 | 0.3085 | 0.00706 | -0.1392 | 43.6969
-2 | 0.3753 | 0.00676 | -0.1397 | 55.5178
-1.5 | 0.4407 | 0.00589 | -0.1408 | 74.8217
-1 | 0.5058 | 0.00529 | -0.1416 | 95.6144
-0.5 | 0.5739 | 0.00526 | -0.1423 | 109.1065
0 | 0.6422 | 0.0053 | -0.143 | 121.1698
0.5 | 0.7088 | 0.0054 | -0.1434 | 131.2593
1 | 0.776 | 0.0055 | -0.1438 | 141.0909
1.5 | 0.8434 | 0.0056 | -0.1442 | 150.6071
2 | 0.908 | 0.00573 | -0.144 | 158.4642
2.5 | 0.9728 | 0.00586 | -0.1437 | 166.0068
3 | 1.0347 | 0.00603 | -0.1427 | 171.592
3.5 | 1.0908 | 0.00618 | -0.1404 | 176.5049
4 | 1.1404 | 0.00648 | -0.1368 | 175.9877
4.5 | 1.1832 | 0.00704 | -0.132 | 168.0682
5 | 1.2114 | 0.00806 | -0.1248 | 150.2978
6 | 1.1839 | 0.01339 | -0.0999 | 88.4167
7 | 1.1685 | 0.02036 | -0.0815 | 57.3919
7.5 | 1.1673 | 0.02432 | -0.0745 | 47.9975
8 | 1.1832 | 0.02765 | -0.0696 | 42.792
8.5 | 1.214 | 0.03033 | -0.0661 | 40.0264
9 | 1.2445 | 0.03316 | -0.0628 | 37.5302
9.5 | 1.2765 | 0.03605 | -0.0597 | 35.4092
10 | 1.3046 | 0.03938 | -0.0565 | 33.1285
10.5 | 1.3303 | 0.04307 | -0.0533 | 30.8869
11 | 1.3544 | 0.0471 | -0.0504 | 28.7558
11.5 | 1.3738 | 0.05173 | -0.0476 | 26.5571
12 | 1.3845 | 0.05738 | -0.045 | 24.1286
12.5 | 1.3898 | 0.06386 | -0.0429 | 21.7632
13 | 1.3891 | 0.0712 | -0.0414 | 19.5098
13.5 | 1.3805 | 0.07938 | -0.0404 | 17.391
14 | 1.3667 | 0.08923 | -0.0412 | 15.3166
14.5 | 1.341 | 0.10122 | -0.0441 | 13.2484
15 | 1.3101 | 0.1147 | -0.0495 | 11.422
15.5 | 1.28 | 0.12906 | -0.0569 | 9.9179
16 | 1.2532 | 0.14381 | -0.0658 | 8.7143
16.5 | 1.23 | 0.15881 | -0.0757 | 7.7451
17 | 1.2102 | 0.17384 | -0.0861 | 6.9616
17.5 | 1.1936 | 0.18889 | -0.0963 | 6.319

## 65. Re 4M Mach 0.00 (1)
BIGFOIL.COM POLAR EXPORT
NACA65-616 a=0.8
NACA65-616 a=0.8 |  |  |  | Cl Max: | 1.635 | at alpha= | 12 | deg
JavaFoil+Calcfoil stall+Eppler ext transition |  |  |  | L/D Max: | 172.572 | at alpha= | 5 | deg
Re: | 4000000 |  |  | Cd Min: | 0.00504 | at alpha= | 2 | deg
Mach: | 0 |  |  | Cl=0 at alpha= | -4.7583 | deg
|  |  |  | @ Cl=0.1, Cd= | 0.0070771
|  |  |  | @ Cl=0.4, Cd= | 0.00526
|  |  |  | @ Cl=0.6, Cd= | 0.0054774
alpha (deg) | Cl | Cd | Cm | Cl/Cd
-18 | -0.628 | 0.14173 | -0.042 | -4.429
-17.5 | -0.638 | 0.13329 | -0.043 | -4.785
-17 | -0.646 | 0.12615 | -0.044 | -5.121
-16.5 | -0.653 | 0.12049 | -0.044 | -5.416
-16 | -0.657 | 0.11346 | -0.046 | -5.792
-15.5 | -0.659 | 0.10687 | -0.047 | -6.168
-15 | -0.659 | 0.10087 | -0.048 | -6.53
-14.5 | -0.655 | 0.09573 | -0.049 | -6.839
-14 | -0.65 | 0.08757 | -0.052 | -7.423
-13.5 | -0.64 | 0.08226 | -0.054 | -7.784
-13 | -0.713 | 0.02318 | -0.085 | -30.764
-12.5 | -0.706 | 0.01798 | -0.088 | -39.242
-12 | -0.687 | 0.01584 | -0.089 | -43.335
-11.5 | -0.662 | 0.01433 | -0.091 | -46.196
-11 | -0.632 | 0.01309 | -0.092 | -48.313
-10.5 | -0.607 | 0.01097 | -0.095 | -55.315
-10 | -0.574 | 0.00973 | -0.098 | -58.942
-9.5 | -0.533 | 0.00936 | -0.099 | -56.97
-9 | -0.485 | 0.00901 | -0.1 | -53.762
-8.5 | -0.432 | 0.0087 | -0.101 | -49.671
-8 | -0.378 | 0.00851 | -0.102 | -44.432
-7.5 | -0.322 | 0.0082 | -0.103 | -39.327
-7 | -0.266 | 0.00807 | -0.104 | -32.942
-6.5 | -0.208 | 0.00783 | -0.105 | -26.553
-6 | -0.149 | 0.00762 | -0.106 | -19.566
-5.5 | -0.09 | 0.00747 | -0.107 | -11.996
-5 | -0.029 | 0.00733 | -0.108 | -4.009
-4.5 | 0.031 | 0.00718 | -0.109 | 4.351
-4 | 0.092 | 0.00709 | -0.11 | 13.013
-3.5 | 0.154 | 0.00699 | -0.111 | 21.974
-3 | 0.215 | 0.00691 | -0.112 | 31.118
-2.5 | 0.277 | 0.00688 | -0.113 | 40.201
-2 | 0.339 | 0.00521 | -0.114 | 65.061
-1.5 | 0.4 | 0.00526 | -0.114 | 76.06
-1 | 0.462 | 0.00532 | -0.115 | 86.764
-0.5 | 0.523 | 0.00538 | -0.116 | 97.254
0 | 0.585 | 0.00547 | -0.117 | 106.926
0.5 | 0.646 | 0.0055 | -0.118 | 117.352
1 | 0.707 | 0.00565 | -0.119 | 125.197
1.5 | 0.766 | 0.00525 | -0.12 | 145.956
2 | 0.826 | 0.00504 | -0.12 | 164.029
2.5 | 0.886 | 0.00584 | -0.121 | 151.834
3 | 0.946 | 0.00596 | -0.122 | 158.677
3.5 | 1.006 | 0.00612 | -0.123 | 164.256
4 | 1.058 | 0.00635 | -0.123 | 166.635
4.5 | 1.114 | 0.00654 | -0.124 | 170.33
5 | 1.169 | 0.00678 | -0.125 | 172.572
5.5 | 1.223 | 0.00709 | -0.126 | 172.555
6 | 1.272 | 0.00863 | -0.126 | 147.313
6.5 | 1.315 | 0.01376 | -0.126 | 95.511
7 | 1.362 | 0.01433 | -0.127 | 95.022
7.5 | 1.407 | 0.01492 | -0.127 | 94.309
8 | 1.449 | 0.01554 | -0.128 | 93.249
8.5 | 1.489 | 0.01623 | -0.129 | 91.754
9 | 1.525 | 0.01698 | -0.129 | 89.818
9.5 | 1.557 | 0.0177 | -0.13 | 87.936
10 | 1.582 | 0.01858 | -0.13 | 85.16
10.5 | 1.603 | 0.01935 | -0.131 | 82.843
11 | 1.619 | 0.02026 | -0.132 | 79.908
11.5 | 1.629 | 0.02129 | -0.132 | 76.546
12 | 1.635 | 0.02227 | -0.133 | 73.436
12.5 | 1.631 | 0.02339 | -0.133 | 69.732
13 | 1.62 | 0.0245 | -0.134 | 66.127
13.5 | 1.604 | 0.02571 | -0.134 | 62.377
14 | 1.581 | 0.0272 | -0.135 | 58.147
14.5 | 1.555 | 0.02849 | -0.135 | 54.581
15 | 1.522 | 0.03047 | -0.136 | 49.967
15.5 | 1.487 | 0.03193 | -0.136 | 46.577
16 | 1.446 | 0.03425 | -0.136 | 42.235
16.5 | 1.403 | 0.03649 | -0.136 | 38.451
17 | 1.355 | 0.04009 | -0.136 | 33.791

## 66. Re 4M Mach 0.00 (2)
BIGFOIL.COM POLAR EXPORT
NACA65-616 a=0.8
NACA65-616 a=0.8 |  |  |  | Cl Max: | 1.7337 | at alpha= | 20 | deg
XFOIL ncrit=9 |  |  |  | L/D Max: | 188.169 | at alpha= | 3.5 | deg
Re: | 4000000 |  |  | Cd Min: | 0.07612 | at alpha= | 20 | deg
Mach: | 0 |  |  | Cl=0 at alpha= | -4.7925 | deg
|  |  |  | @ Cl=0.1, Cd= | 0.0065589
|  |  |  | @ Cl=0.4, Cd= | 0.0048464
|  |  |  | @ Cl=0.6, Cd= | 0.0044892
alpha (deg) | Cl | Cd | Cm | Cl/Cd
-20 | -1.1322 | 0.04793 | -0.1214 | -23.6219
-19.5 | -1.1553 | 0.04035 | -0.1243 | -28.632
-19 | -1.1688 | 0.03464 | -0.1256 | -33.7413
-18.5 | -1.1665 | 0.03077 | -0.1257 | -37.9103
-18 | -1.1672 | 0.02702 | -0.125 | -43.1976
-17.5 | -1.1548 | 0.02434 | -0.1241 | -47.4445
-17 | -1.1484 | 0.0215 | -0.1223 | -53.414
-16.5 | -1.133 | 0.01939 | -0.1204 | -58.4322
-16 | -1.1101 | 0.01781 | -0.1187 | -62.3302
-15.5 | -1.0878 | 0.01652 | -0.1162 | -65.8475
-15 | -1.0699 | 0.01552 | -0.112 | -68.9369
-14.5 | -1.0324 | 0.01469 | -0.1104 | -70.2791
-14 | -0.9882 | 0.01411 | -0.1096 | -70.0354
-13.5 | -0.9419 | 0.01354 | -0.1091 | -69.5643
-13 | -0.8933 | 0.01302 | -0.1089 | -68.6098
-12.5 | -0.8433 | 0.01258 | -0.1088 | -67.035
-12 | -0.7921 | 0.01212 | -0.1088 | -65.3548
-11.5 | -0.7451 | 0.01123 | -0.1084 | -66.3491
-11 | -0.6934 | 0.01073 | -0.1085 | -64.6226
-10.5 | -0.6399 | 0.01034 | -0.1088 | -61.8859
-10 | -0.5859 | 0.00995 | -0.1092 | -58.8844
-9.5 | -0.531 | 0.00963 | -0.1097 | -55.1402
-8.5 | -0.4191 | 0.00914 | -0.111 | -45.8534
-8 | -0.3654 | 0.00855 | -0.1113 | -42.7368
-7.5 | -0.3099 | 0.00814 | -0.1118 | -38.0713
-7 | -0.2534 | 0.00783 | -0.1125 | -32.3627
-6 | -0.139 | 0.00733 | -0.1141 | -18.9632
-5.5 | -0.0816 | 0.00716 | -0.1149 | -11.3966
-5 | -0.0239 | 0.00691 | -0.1157 | -3.4588
-4.5 | 0.0337 | 0.00674 | -0.1165 | 5
-4 | 0.0921 | 0.00658 | -0.1174 | 13.997
-3 | 0.2083 | 0.00627 | -0.1192 | 33.2217
-2.5 | 0.2659 | 0.00605 | -0.1201 | 43.9504
-2 | 0.3233 | 0.00562 | -0.1211 | 57.5267
-1.5 | 0.3801 | 0.005 | -0.1221 | 76.02
-1 | 0.4371 | 0.00456 | -0.1231 | 95.8553
-0.5 | 0.4958 | 0.00445 | -0.1241 | 111.4157
0 | 0.5541 | 0.00445 | -0.125 | 124.5169
0.5 | 0.6126 | 0.0045 | -0.1259 | 136.1333
1 | 0.6713 | 0.00454 | -0.1269 | 147.8634
2 | 0.7868 | 0.00469 | -0.1285 | 167.7612
2.5 | 0.8439 | 0.0048 | -0.1291 | 175.8125
3 | 0.9003 | 0.00493 | -0.1297 | 182.6166
3.5 | 0.9559 | 0.00508 | -0.1301 | 188.1693
4 | 1.0067 | 0.00546 | -0.1296 | 184.3773
4.5 | 1.048 | 0.0062 | -0.1274 | 169.0323
5 | 1.0743 | 0.00743 | -0.1224 | 144.5895
5.5 | 1.0937 | 0.00841 | -0.1159 | 130.0476
6 | 1.1056 | 0.00956 | -0.1082 | 115.6485
6.5 | 1.1211 | 0.01083 | -0.1017 | 103.518
7 | 1.1418 | 0.01206 | -0.0964 | 94.6766
7.5 | 1.165 | 0.01331 | -0.0918 | 87.5282
8.5 | 1.2218 | 0.0156 | -0.0848 | 78.3205
9 | 1.2544 | 0.01664 | -0.0822 | 75.3846
9.5 | 1.2872 | 0.01773 | -0.0797 | 72.6001
10 | 1.3173 | 0.01898 | -0.077 | 69.4046
10.5 | 1.3482 | 0.02024 | -0.0746 | 66.6107
11 | 1.3782 | 0.02163 | -0.0722 | 63.7171
11.5 | 1.4049 | 0.02329 | -0.0696 | 60.322
12 | 1.4342 | 0.02484 | -0.0675 | 57.7375
13 | 1.4907 | 0.02816 | -0.0636 | 52.9368
13.5 | 1.5138 | 0.03046 | -0.0615 | 49.698
14 | 1.5376 | 0.03278 | -0.0596 | 46.9067
14.5 | 1.5632 | 0.03503 | -0.0581 | 44.6246
15 | 1.5866 | 0.03751 | -0.0565 | 42.2981
15.5 | 1.6091 | 0.04016 | -0.0551 | 40.0672
16 | 1.6281 | 0.0432 | -0.0537 | 37.6875
16.5 | 1.6434 | 0.04668 | -0.0522 | 35.2057
17 | 1.6626 | 0.04989 | -0.0513 | 33.3253
17.5 | 1.6803 | 0.05336 | -0.0505 | 31.4899
18 | 1.6964 | 0.05707 | -0.0499 | 29.7249
18.5 | 1.7104 | 0.06111 | -0.0494 | 27.9889
19 | 1.7222 | 0.06551 | -0.0491 | 26.2891
19.5 | 1.7304 | 0.07043 | -0.0491 | 24.5691
20 | 1.7337 | 0.07612 | -0.0493 | 22.7759

## 67. Re 4M Mach 0.10 (1)
BIGFOIL.COM POLAR EXPORT
NACA65-616 a=0.8
NACA65-616 a=0.8 |  |  |  | Cl Max: | 1.628 | at alpha= | 12 | deg
JavaFoil+Calcfoil stall+Eppler ext transition |  |  |  | L/D Max: | 172.49 | at alpha= | 5.5 | deg
Re: | 4000000 |  |  | Cd Min: | 0.00505 | at alpha= | 2 | deg
Mach: | 0.1 |  |  | Cl=0 at alpha= | -4.7541 | deg
|  |  |  | @ Cl=0.1, Cd= | 0.0070974
|  |  |  | @ Cl=0.4, Cd= | 0.005258
|  |  |  | @ Cl=0.6, Cd= | 0.005481
alpha (deg) | Cl | Cd | Cm | Cl/Cd
-17.5 | -0.605 | 0.13627 | -0.043 | -4.442
-17 | -0.617 | 0.1283 | -0.043 | -4.807
-16.5 | -0.626 | 0.12236 | -0.044 | -5.12
-16 | -0.634 | 0.11549 | -0.045 | -5.491
-15.5 | -0.639 | 0.10913 | -0.046 | -5.856
-15 | -0.641 | 0.10274 | -0.047 | -6.243
-14.5 | -0.641 | 0.09653 | -0.049 | -6.638
-14 | -0.638 | 0.0895 | -0.051 | -7.123
-13.5 | -0.63 | 0.08399 | -0.053 | -7.504
-13 | -0.668 | 0.04143 | -0.077 | -16.13
-12.5 | -0.695 | 0.01949 | -0.087 | -35.687
-12 | -0.68 | 0.01651 | -0.089 | -41.214
-11.5 | -0.659 | 0.01434 | -0.091 | -45.977
-11 | -0.63 | 0.01332 | -0.093 | -47.306
-10.5 | -0.604 | 0.01133 | -0.095 | -53.319
-10 | -0.573 | 0.01013 | -0.098 | -56.552
-9.5 | -0.534 | 0.00941 | -0.1 | -56.796
-9 | -0.486 | 0.00912 | -0.101 | -53.256
-8.5 | -0.433 | 0.00881 | -0.102 | -49.173
-8 | -0.379 | 0.00854 | -0.103 | -44.422
-7.5 | -0.324 | 0.00831 | -0.104 | -38.957
-7 | -0.267 | 0.00807 | -0.105 | -33.073
-6.5 | -0.209 | 0.00786 | -0.106 | -26.559
-6 | -0.15 | 0.00764 | -0.107 | -19.59
-5.5 | -0.09 | 0.00749 | -0.107 | -12.007
-5 | -0.03 | 0.00732 | -0.108 | -4.039
-4.5 | 0.031 | 0.0072 | -0.109 | 4.359
-4 | 0.093 | 0.00711 | -0.11 | 13.036
-3.5 | 0.154 | 0.007 | -0.111 | 22.036
-3 | 0.216 | 0.00689 | -0.112 | 31.388
-2.5 | 0.278 | 0.00687 | -0.113 | 40.465
-2 | 0.341 | 0.0052 | -0.114 | 65.475
-1.5 | 0.402 | 0.00526 | -0.115 | 76.533
-1 | 0.464 | 0.00531 | -0.116 | 87.317
-0.5 | 0.526 | 0.00539 | -0.117 | 97.601
0 | 0.587 | 0.00546 | -0.118 | 107.564
0.5 | 0.649 | 0.00556 | -0.119 | 116.826
1 | 0.711 | 0.00564 | -0.12 | 126.049
1.5 | 0.77 | 0.00528 | -0.12 | 145.812
2 | 0.83 | 0.00505 | -0.121 | 164.496
2.5 | 0.89 | 0.00587 | -0.122 | 151.768
3 | 0.95 | 0.00598 | -0.122 | 159.018
3.5 | 1.01 | 0.00617 | -0.123 | 163.875
4 | 1.063 | 0.00636 | -0.124 | 167.081
4.5 | 1.119 | 0.00657 | -0.125 | 170.458
5 | 1.175 | 0.00684 | -0.125 | 171.798
5.5 | 1.228 | 0.00712 | -0.126 | 172.49
6 | 1.277 | 0.00873 | -0.127 | 146.368
6.5 | 1.32 | 0.01388 | -0.127 | 95.133
7 | 1.367 | 0.01446 | -0.127 | 94.589
7.5 | 1.412 | 0.01505 | -0.128 | 93.804
8 | 1.454 | 0.01569 | -0.129 | 92.691
8.5 | 1.493 | 0.01639 | -0.129 | 91.096
9 | 1.529 | 0.01717 | -0.13 | 89.067
9.5 | 1.559 | 0.01798 | -0.13 | 86.75
10 | 1.584 | 0.0188 | -0.131 | 84.246
10.5 | 1.603 | 0.01965 | -0.132 | 81.553
11 | 1.617 | 0.02054 | -0.132 | 78.699
11.5 | 1.625 | 0.02163 | -0.133 | 75.138
12 | 1.628 | 0.02264 | -0.133 | 71.917
12.5 | 1.62 | 0.02381 | -0.134 | 68.051
13 | 1.605 | 0.0249 | -0.134 | 64.469
13.5 | 1.584 | 0.02618 | -0.135 | 60.521
14 | 1.558 | 0.02768 | -0.135 | 56.275
14.5 | 1.525 | 0.02944 | -0.136 | 51.803
15 | 1.488 | 0.03121 | -0.136 | 47.661
15.5 | 1.447 | 0.0327 | -0.136 | 44.253
16 | 1.4 | 0.03513 | -0.136 | 39.842
16.5 | 1.348 | 0.03838 | -0.136 | 35.127
17 | 1.296 | 0.0415 | -0.136 | 31.228

## 68. Re 4M Mach 0.10 (2)
BIGFOIL.COM POLAR EXPORT
NACA65-616 a=0.8
NACA65-616 a=0.8 |  |  |  | Cl Max: | 1.7283 | at alpha= | 20 | deg
XFOIL ncrit=9 |  |  |  | L/D Max: | 188.529 | at alpha= | 3.5 | deg
Re: | 4000000 |  |  | Cd Min: | 0.0795 | at alpha= | 20 | deg
Mach: | 0.1 |  |  | Cl=0 at alpha= | -4.7917 | deg
|  |  |  | @ Cl=0.1, Cd= | 0.0065807
|  |  |  | @ Cl=0.4, Cd= | 0.0048907
|  |  |  | @ Cl=0.6, Cd= | 0.004499
alpha (deg) | Cl | Cd | Cm | Cl/Cd
-20 | -1.0737 | 0.05727 | -0.119 | -18.748
-19.5 | -1.1012 | 0.04786 | -0.1243 | -23.0088
-19 | -1.1244 | 0.0402 | -0.1274 | -27.9701
-18.5 | -1.129 | 0.03517 | -0.1286 | -32.1012
-18 | -1.1414 | 0.03014 | -0.1286 | -37.8699
-17.5 | -1.1337 | 0.02688 | -0.128 | -42.1763
-17 | -1.127 | 0.0238 | -0.1267 | -47.3529
-16.5 | -1.1209 | 0.02096 | -0.1246 | -53.4781
-16 | -1.1037 | 0.01889 | -0.1226 | -58.4277
-15.5 | -1.0825 | 0.01727 | -0.1203 | -62.6809
-15 | -1.0636 | 0.01603 | -0.1168 | -66.3506
-14.5 | -1.0357 | 0.01514 | -0.1135 | -68.4082
-14 | -0.9936 | 0.01445 | -0.1123 | -68.7612
-13.5 | -0.9477 | 0.01384 | -0.1115 | -68.4754
-13 | -0.8992 | 0.01329 | -0.111 | -67.6599
-12.5 | -0.8492 | 0.0128 | -0.1107 | -66.3438
-12 | -0.7976 | 0.01233 | -0.1106 | -64.6878
-11.5 | -0.7493 | 0.01153 | -0.1102 | -64.987
-11 | -0.6983 | 0.01091 | -0.11 | -64.0055
-10.5 | -0.6446 | 0.01049 | -0.1102 | -61.449
-10 | -0.5901 | 0.01009 | -0.1105 | -58.4836
-9.5 | -0.5349 | 0.00974 | -0.1109 | -54.9179
-9 | -0.4789 | 0.00948 | -0.1113 | -50.5169
-8.5 | -0.4222 | 0.00922 | -0.1119 | -45.7918
-8 | -0.3677 | 0.00866 | -0.1123 | -42.4596
-7.5 | -0.3122 | 0.00821 | -0.1127 | -38.0268
-7 | -0.2552 | 0.00788 | -0.1133 | -32.3858
-6.5 | -0.198 | 0.00762 | -0.114 | -25.9843
-6 | -0.1401 | 0.00737 | -0.1148 | -19.0095
-5.5 | -0.0823 | 0.00718 | -0.1156 | -11.4624
-5 | -0.0242 | 0.00694 | -0.1164 | -3.487
-4.5 | 0.0339 | 0.00675 | -0.1172 | 5.0222
-4 | 0.0925 | 0.0066 | -0.1181 | 14.0152
-3.5 | 0.1507 | 0.00645 | -0.1189 | 23.3643
-3 | 0.2095 | 0.00629 | -0.1199 | 33.3068
-2.5 | 0.2674 | 0.00608 | -0.1207 | 43.9803
-2 | 0.3253 | 0.00564 | -0.1217 | 57.6773
-1.5 | 0.3822 | 0.00503 | -0.1228 | 75.9841
-1 | 0.4397 | 0.00458 | -0.1238 | 96.0044
-0.5 | 0.4987 | 0.00446 | -0.1248 | 111.8161
0 | 0.5572 | 0.00447 | -0.1257 | 124.6532
0.5 | 0.6162 | 0.00451 | -0.1266 | 136.6297
1 | 0.6752 | 0.00455 | -0.1275 | 148.3956
1.5 | 0.7329 | 0.00466 | -0.1283 | 157.2747
2 | 0.7914 | 0.00471 | -0.1291 | 168.0255
2.5 | 0.8488 | 0.00482 | -0.1298 | 176.0996
3 | 0.9055 | 0.00495 | -0.1303 | 182.9293
3.5 | 0.9615 | 0.0051 | -0.1307 | 188.5294
4 | 1.0125 | 0.00547 | -0.1302 | 185.1005
4.5 | 1.0537 | 0.00622 | -0.1279 | 169.4051
5 | 1.0786 | 0.00747 | -0.1225 | 144.3909
5.5 | 1.0952 | 0.00845 | -0.1153 | 129.6095
6 | 1.1074 | 0.00964 | -0.1077 | 114.8755
6.5 | 1.122 | 0.01098 | -0.1011 | 102.1858
7 | 1.1429 | 0.01224 | -0.0958 | 93.3742
7.5 | 1.1656 | 0.01354 | -0.0911 | 86.0857
8 | 1.1914 | 0.01482 | -0.0871 | 80.3914
8.5 | 1.223 | 0.01589 | -0.0841 | 76.9666
9 | 1.2548 | 0.017 | -0.0813 | 73.8118
9.5 | 1.2872 | 0.01815 | -0.0787 | 70.9201
10 | 1.3172 | 0.01946 | -0.0759 | 67.6876
10.5 | 1.3494 | 0.02072 | -0.0736 | 65.1255
11 | 1.379 | 0.02219 | -0.0712 | 62.1451
11.5 | 1.405 | 0.02397 | -0.0685 | 58.6149
12 | 1.4348 | 0.02557 | -0.0664 | 56.1126
12.5 | 1.4637 | 0.02708 | -0.0644 | 54.051
13 | 1.4906 | 0.02911 | -0.0624 | 51.2058
13.5 | 1.5126 | 0.03157 | -0.0601 | 47.9126
14 | 1.5385 | 0.03382 | -0.0584 | 45.4908
14.5 | 1.5643 | 0.03614 | -0.0569 | 43.2844
15 | 1.587 | 0.03878 | -0.0553 | 40.9232
15.5 | 1.6084 | 0.04164 | -0.0538 | 38.6263
16 | 1.6253 | 0.045 | -0.0522 | 36.1178
16.5 | 1.6422 | 0.04846 | -0.051 | 33.8877
17 | 1.6613 | 0.05183 | -0.05 | 32.0529
17.5 | 1.6782 | 0.0555 | -0.0492 | 30.2378
18 | 1.6936 | 0.05943 | -0.0486 | 28.4974
18.5 | 1.7067 | 0.06372 | -0.0482 | 26.7844
19 | 1.7165 | 0.06853 | -0.048 | 25.0474
19.5 | 1.7205 | 0.07416 | -0.048 | 23.1998
20 | 1.7283 | 0.0795 | -0.0485 | 21.7396

## 69. Re 4M Mach 0.25 (1)
BIGFOIL.COM POLAR EXPORT
NACA65-616 a=0.8
NACA65-616 a=0.8 |  |  |  | Cl Max: | 1.59 | at alpha= | 10.5 | deg
JavaFoil+Calcfoil stall+Eppler ext transition |  |  |  | L/D Max: | 170.568 | at alpha= | 5 | deg
Re: | 4000000 |  |  | Cd Min: | 0.00496 | at alpha= | 1 | deg
Mach: | 0.25 |  |  | Cl=0 at alpha= | -4.7581 | deg
|  |  |  | @ Cl=0.1, Cd= | 0.0071653
|  |  |  | @ Cl=0.4, Cd= | 0.0053191
|  |  |  | @ Cl=0.6, Cd= | 0.0056019
alpha (deg) | Cl | Cd | Cm | Cl/Cd
-16 | -0.428 | 0.13014 | -0.043 | -3.292
-15.5 | -0.463 | 0.11974 | -0.044 | -3.864
-15 | -0.492 | 0.1129 | -0.045 | -4.359
-14.5 | -0.516 | 0.10622 | -0.045 | -4.859
-14 | -0.535 | 0.09883 | -0.047 | -5.415
-13.5 | -0.548 | 0.09322 | -0.048 | -5.875
-13 | -0.554 | 0.08648 | -0.049 | -6.408
-12.5 | -0.556 | 0.07956 | -0.052 | -6.983
-12 | -0.549 | 0.07548 | -0.052 | -7.277
-11.5 | -0.554 | 0.05506 | -0.07 | -10.066
-11 | -0.609 | 0.01532 | -0.094 | -39.744
-10.5 | -0.585 | 0.01391 | -0.096 | -42.07
-10 | -0.559 | 0.01185 | -0.098 | -47.143
-9.5 | -0.529 | 0.01029 | -0.101 | -51.466
-9 | -0.491 | 0.00955 | -0.104 | -51.381
-8.5 | -0.439 | 0.00913 | -0.105 | -48.093
-8 | -0.386 | 0.0088 | -0.106 | -43.831
-7.5 | -0.33 | 0.0085 | -0.107 | -38.829
-7 | -0.272 | 0.00828 | -0.108 | -32.89
-6.5 | -0.213 | 0.00805 | -0.108 | -26.501
-6 | -0.153 | 0.00782 | -0.109 | -19.616
-5.5 | -0.092 | 0.00761 | -0.11 | -12.124
-5 | -0.03 | 0.00745 | -0.111 | -4.067
-4.5 | 0.032 | 0.00728 | -0.112 | 4.427
-4 | 0.095 | 0.00717 | -0.113 | 13.271
-3.5 | 0.159 | 0.00711 | -0.114 | 22.297
-3 | 0.222 | 0.00698 | -0.115 | 31.806
-2.5 | 0.286 | 0.00694 | -0.116 | 41.15
-2 | 0.35 | 0.00528 | -0.117 | 66.329
-1.5 | 0.414 | 0.00533 | -0.118 | 77.585
-1 | 0.477 | 0.0054 | -0.119 | 88.379
-0.5 | 0.54 | 0.00548 | -0.12 | 98.527
0 | 0.604 | 0.00561 | -0.121 | 107.58
0.5 | 0.666 | 0.00521 | -0.122 | 127.831
1 | 0.728 | 0.00496 | -0.122 | 146.708
1.5 | 0.79 | 0.00573 | -0.123 | 137.931
2 | 0.852 | 0.00586 | -0.124 | 145.342
2.5 | 0.914 | 0.006 | -0.125 | 152.226
3 | 0.975 | 0.00613 | -0.126 | 158.983
3.5 | 1.037 | 0.00633 | -0.126 | 163.784
4 | 1.09 | 0.00656 | -0.127 | 166.178
4.5 | 1.147 | 0.00677 | -0.128 | 169.453
5 | 1.204 | 0.00706 | -0.129 | 170.568
5.5 | 1.258 | 0.00739 | -0.129 | 170.182
6 | 1.3 | 0.01397 | -0.129 | 93.097
6.5 | 1.35 | 0.01456 | -0.13 | 92.68
7 | 1.396 | 0.01522 | -0.13 | 91.748
7.5 | 1.44 | 0.01589 | -0.131 | 90.601
8 | 1.479 | 0.01662 | -0.132 | 88.988
8.5 | 1.515 | 0.01743 | -0.133 | 86.895
9 | 1.546 | 0.01828 | -0.133 | 84.547
9.5 | 1.569 | 0.01928 | -0.134 | 81.401
10 | 1.584 | 0.02025 | -0.134 | 78.211
10.5 | 1.59 | 0.02127 | -0.135 | 74.789
11 | 1.589 | 0.02231 | -0.136 | 71.215
11.5 | 1.579 | 0.02364 | -0.136 | 66.786
12 | 1.56 | 0.02493 | -0.137 | 62.587
12.5 | 1.524 | 0.02647 | -0.137 | 57.585
13 | 1.476 | 0.02806 | -0.138 | 52.597
13.5 | 1.417 | 0.02984 | -0.138 | 47.496
14 | 1.347 | 0.0324 | -0.138 | 41.583
14.5 | 1.264 | 0.03566 | -0.138 | 35.458
15 | 1.167 | 0.04142 | -0.136 | 28.163
15.5 | 0.935 | 0.11248 | -0.09 | 8.311

## 70. Re 4M Mach 0.25 (2)
BIGFOIL.COM POLAR EXPORT
NACA65-616 a=0.8
NACA65-616 a=0.8 |  |  |  | Cl Max: | 1.6766 | at alpha= | 19.5 | deg
XFOIL ncrit=9 |  |  |  | L/D Max: | 190.384 | at alpha= | 3.5 | deg
Re: | 4000000 |  |  | Cd Min: | 0.19874 | at alpha= | -20 | deg
Mach: | 0.25 |  |  | Cl=0 at alpha= | -4.7852 | deg
|  |  |  | @ Cl=0.1, Cd= | 0.0066852
|  |  |  | @ Cl=0.4, Cd= | 0.0051275
|  |  |  | @ Cl=0.6, Cd= | 0.0045665
alpha (deg) | Cl | Cd | Cm | Cl/Cd
-20 | -0.396 | 0.19874 | -0.0484 | -1.9926
-19.5 | -0.4272 | 0.17677 | -0.0561 | -2.4167
-19 | -0.4277 | 0.16582 | -0.0621 | -2.5793
-18.5 | -0.4434 | 0.15167 | -0.0696 | -2.9235
-18 | -0.8521 | 0.0708 | -0.1207 | -12.0353
-17.5 | -0.9014 | 0.05618 | -0.1312 | -16.0449
-17 | -0.9581 | 0.04343 | -0.1392 | -22.0608
-16.5 | -0.9838 | 0.03602 | -0.1417 | -27.3126
-16 | -0.9988 | 0.03046 | -0.142 | -32.7905
-15.5 | -1.0068 | 0.02587 | -0.1408 | -38.9177
-15 | -1.0015 | 0.02256 | -0.1387 | -44.3927
-14.5 | -0.9959 | 0.01953 | -0.1357 | -50.9933
-14 | -0.9815 | 0.01727 | -0.1323 | -56.8327
-13.5 | -0.962 | 0.01595 | -0.1277 | -60.3135
-13 | -0.9248 | 0.01501 | -0.1245 | -61.6123
-12.5 | -0.8747 | 0.01442 | -0.1229 | -60.6588
-12 | -0.8229 | 0.01382 | -0.1216 | -59.5441
-11.5 | -0.769 | 0.0133 | -0.1207 | -57.8195
-11 | -0.7148 | 0.01277 | -0.1198 | -55.9749
-10.5 | -0.6675 | 0.01159 | -0.1184 | -57.5928
-10 | -0.6115 | 0.01106 | -0.1179 | -55.2893
-9.5 | -0.5546 | 0.01056 | -0.1177 | -52.5189
-9 | -0.4965 | 0.01017 | -0.1176 | -48.8201
-8.5 | -0.4386 | 0.00976 | -0.1176 | -44.9385
-8 | -0.379 | 0.00947 | -0.1179 | -40.0211
-7.5 | -0.324 | 0.00866 | -0.1177 | -37.4134
-7 | -0.2656 | 0.0082 | -0.1179 | -32.3902
-6.5 | -0.2061 | 0.00785 | -0.1184 | -26.2548
-6 | -0.1464 | 0.00757 | -0.1189 | -19.3395
-5.5 | -0.0861 | 0.00731 | -0.1196 | -11.7784
-5 | -0.0259 | 0.00714 | -0.1202 | -3.6275
-4.5 | 0.0344 | 0.00686 | -0.121 | 5.0146
-4 | 0.0947 | 0.0067 | -0.1217 | 14.1343
-3.5 | 0.1554 | 0.00653 | -0.1226 | 23.7979
-3 | 0.2158 | 0.0064 | -0.1234 | 33.7188
-2.5 | 0.2762 | 0.0062 | -0.1243 | 44.5484
-2 | 0.3357 | 0.0058 | -0.1253 | 57.8793
-1.5 | 0.3942 | 0.00518 | -0.1263 | 76.1004
-1 | 0.4538 | 0.00464 | -0.1274 | 97.8017
-0.5 | 0.5142 | 0.00455 | -0.1284 | 113.011
0 | 0.5747 | 0.00455 | -0.1293 | 126.3077
0.5 | 0.6359 | 0.00459 | -0.1303 | 138.5403
1 | 0.6962 | 0.00465 | -0.1311 | 149.7204
1.5 | 0.7566 | 0.00473 | -0.1319 | 159.9577
2 | 0.8164 | 0.00481 | -0.1326 | 169.7297
2.5 | 0.876 | 0.0049 | -0.1333 | 178.7755
3 | 0.9343 | 0.00506 | -0.1337 | 184.6443
3.5 | 0.9919 | 0.00521 | -0.1339 | 190.3839
4 | 1.0442 | 0.00557 | -0.1332 | 187.4686
4.5 | 1.0842 | 0.00633 | -0.1301 | 171.2796
5 | 1.0969 | 0.0076 | -0.1218 | 144.3289
5.5 | 1.1063 | 0.00879 | -0.113 | 125.8589
6 | 1.1172 | 0.01021 | -0.1052 | 109.4221
6.5 | 1.128 | 0.01187 | -0.0978 | 95.0295
7 | 1.1465 | 0.01341 | -0.0921 | 85.4959
7.5 | 1.1668 | 0.01502 | -0.0869 | 77.6831
8 | 1.1938 | 0.01646 | -0.0829 | 72.5273
8.5 | 1.2254 | 0.01776 | -0.0797 | 68.9977
9.5 | 1.2893 | 0.02057 | -0.0739 | 62.6787
10 | 1.3204 | 0.02215 | -0.0711 | 59.6117
10.5 | 1.352 | 0.0238 | -0.0685 | 56.8067
11 | 1.3804 | 0.02574 | -0.0658 | 53.6286
11.5 | 1.4085 | 0.0278 | -0.0632 | 50.6655
12 | 1.4381 | 0.02982 | -0.0609 | 48.226
12.5 | 1.4665 | 0.0318 | -0.0587 | 46.1164
13 | 1.4902 | 0.03452 | -0.0563 | 43.1692
13.5 | 1.5144 | 0.03731 | -0.0542 | 40.5897
14 | 1.5391 | 0.04016 | -0.0523 | 38.3242
14.5 | 1.5626 | 0.04322 | -0.0506 | 36.1546
15 | 1.5817 | 0.04677 | -0.0488 | 33.8187
15.5 | 1.5986 | 0.05067 | -0.0472 | 31.5492
16 | 1.6171 | 0.05459 | -0.0459 | 29.6226
16.5 | 1.6338 | 0.0588 | -0.0449 | 27.7857
17 | 1.6487 | 0.06335 | -0.0441 | 26.0253
17.5 | 1.6593 | 0.06855 | -0.0435 | 24.2057
18 | 1.6635 | 0.07462 | -0.0433 | 22.293
18.5 | 1.6718 | 0.08048 | -0.0436 | 20.7729
19 | 1.6753 | 0.0871 | -0.0443 | 19.2342
19.5 | 1.6766 | 0.0942 | -0.0455 | 17.7983
20 | 1.6738 | 0.10206 | -0.0474 | 16.4002

## 71. Re 4M Mach 0.50 (1)
BIGFOIL.COM POLAR EXPORT
NACA65-616 a=0.8
NACA65-616 a=0.8 |  |  |  | Cl Max: | 1.504 | at alpha= | 7.5 | deg
JavaFoil+Calcfoil stall+Eppler ext transition |  |  |  | L/D Max: | 162.039 | at alpha= | 4.5 | deg
Re: | 4000000 |  |  | Cd Min: | 0.0056 | at alpha= | -1.5 | deg
Mach: | 0.5 |  |  | Cl=0 at alpha= | -4.7609 | deg
|  |  |  | @ Cl=0.1, Cd= | 0.0077271
|  |  |  | @ Cl=0.4, Cd= | 0.006613
|  |  |  | @ Cl=0.6, Cd= | 0.0057466
alpha (deg) | Cl | Cd | Cm | Cl/Cd
-20 | -0.858 | 0.16259 | -0.053 | -5.277
-19.5 | -0.832 | 0.16185 | -0.054 | -5.14
-19 | -0.803 | 0.15351 | -0.054 | -5.231
-18.5 | -0.773 | 0.14979 | -0.052 | -5.163
-18 | -0.745 | 0.14509 | -0.052 | -5.137
-17.5 | -0.718 | 0.14034 | -0.053 | -5.113
-17 | -0.69 | 0.13607 | -0.053 | -5.07
-16.5 | -0.662 | 0.13147 | -0.054 | -5.036
-16 | -0.633 | 0.12605 | -0.052 | -5.02
-15.5 | -0.605 | 0.12118 | -0.052 | -4.99
-15 | -0.577 | 0.11494 | -0.053 | -5.02
-14.5 | -0.549 | 0.11132 | -0.053 | -4.932
-14 | -0.521 | 0.10582 | -0.054 | -4.924
-13.5 | -0.493 | 0.10648 | -0.053 | -4.626
-13 | -0.464 | 0.09428 | -0.052 | -4.923
-12.5 | -0.436 | 0.08452 | -0.054 | -5.164
-12 | -0.407 | 0.11059 | -0.051 | -3.685
-11.5 | -0.38 | 0.07364 | -0.055 | -5.166
-11 | -0.352 | 0.06803 | -0.057 | -5.18
-10.5 | -0.323 | 0.08075 | -0.053 | -4.006
-10 | -0.295 | 0.07075 | -0.053 | -4.173
-9.5 | -0.267 | 0.06347 | -0.054 | -4.211
-9 | -0.239 | 0.05769 | -0.056 | -4.146
-8.5 | -0.29 | 0.05443 | -0.055 | -5.328
-8 | -0.299 | 0.05005 | -0.058 | -5.974
-7.5 | -0.323 | 0.01172 | -0.114 | -27.552
-7 | -0.283 | 0.00987 | -0.119 | -28.706
-6.5 | -0.229 | 0.00907 | -0.121 | -25.266
-6 | -0.167 | 0.00875 | -0.122 | -19.079
-5.5 | -0.101 | 0.00839 | -0.123 | -12.062
-5 | -0.033 | 0.00813 | -0.125 | -4.117
-4.5 | 0.036 | 0.00791 | -0.126 | 4.519
-4 | 0.106 | 0.00771 | -0.127 | 13.733
-3.5 | 0.177 | 0.0076 | -0.128 | 23.227
-3 | 0.248 | 0.00747 | -0.129 | 33.151
-2.5 | 0.319 | 0.00741 | -0.13 | 43.067
-2 | 0.391 | 0.00676 | -0.13 | 57.904
-1.5 | 0.462 | 0.0056 | -0.131 | 82.484
-1 | 0.533 | 0.00569 | -0.132 | 93.773
-0.5 | 0.604 | 0.00575 | -0.133 | 105.012
0 | 0.669 | 0.00589 | -0.134 | 113.682
0.5 | 0.739 | 0.00596 | -0.135 | 123.995
1 | 0.809 | 0.00612 | -0.136 | 132.024
1.5 | 0.878 | 0.0063 | -0.137 | 139.288
2 | 0.947 | 0.0065 | -0.138 | 145.629
2.5 | 1.016 | 0.00667 | -0.139 | 152.189
3 | 1.084 | 0.00689 | -0.14 | 157.389
3.5 | 1.153 | 0.00719 | -0.141 | 160.282
4 | 1.208 | 0.00747 | -0.141 | 161.612
4.5 | 1.269 | 0.00783 | -0.142 | 162.039
5 | 1.329 | 0.00826 | -0.143 | 160.803
5.5 | 1.373 | 0.01635 | -0.143 | 83.993
6 | 1.421 | 0.0173 | -0.143 | 82.155
6.5 | 1.462 | 0.01827 | -0.144 | 80.013
7 | 1.491 | 0.01941 | -0.145 | 76.837
7.5 | 1.504 | 0.02068 | -0.146 | 72.734
8 | 1.489 | 0.02227 | -0.146 | 66.856
8.5 | 1.419 | 0.02406 | -0.147 | 58.96
9 | 0.915 | 0.02599 | -0.148 | 35.202
9.5 | 0.787 | 0.0682 | -0.068 | 11.54
10 | 0.977 | 0.02889 | -0.149 | 33.816
10.5 | 1.007 | 0.03086 | -0.149 | 32.627
11 | 0.869 | 0.08018 | -0.074 | 10.834
11.5 | 0.896 | 0.07919 | -0.078 | 11.321
12 | 0.922 | 0.08713 | -0.076 | 10.582
12.5 | 0.948 | 0.09615 | -0.075 | 9.857

## 72. Re 4M Mach 0.50 (2)
BIGFOIL.COM POLAR EXPORT
NACA65-616 a=0.8
NACA65-616 a=0.8 |  |  |  | Cl Max: | 1.4269 | at alpha= | 12.5 | deg
XFOIL ncrit=9 |  |  |  | L/D Max: | 191.765 | at alpha= | 3.5 | deg
Re: | 4000000 |  |  | Cd Min: | 0.2212 | at alpha= | -20 | deg
Mach: | 0.5 |  |  | Cl=0 at alpha= | -4.754 | deg
|  |  |  | @ Cl=0.1, Cd= | 0.0072476
|  |  |  | @ Cl=0.4, Cd= | 0.0062315
|  |  |  | @ Cl=0.6, Cd= | 0.0049217
alpha (deg) | Cl | Cd | Cm | Cl/Cd
-20 | -0.3901 | 0.2212 | -0.0519 | -1.7636
-19.5 | -0.3693 | 0.21296 | -0.0569 | -1.7341
-19 | -0.3496 | 0.20442 | -0.0618 | -1.7102
-18.5 | -0.3302 | 0.1963 | -0.0667 | -1.6821
-18 | -0.3075 | 0.18939 | -0.0713 | -1.6236
-17.5 | -0.2888 | 0.18103 | -0.0761 | -1.5953
-17 | -0.2749 | 0.1712 | -0.0811 | -1.6057
-16.5 | -0.2624 | 0.16155 | -0.0863 | -1.6243
-16 | -0.2432 | 0.15398 | -0.091 | -1.5794
-15.5 | -0.2314 | 0.14488 | -0.096 | -1.5972
-15 | -0.2211 | 0.13567 | -0.1013 | -1.6297
-14.5 | -0.2011 | 0.12873 | -0.1057 | -1.5622
-14 | -0.1928 | 0.11976 | -0.1109 | -1.6099
-13 | -0.1757 | 0.10281 | -0.1208 | -1.709
-12.5 | -0.1609 | 0.09615 | -0.1248 | -1.6734
-12 | -0.153 | 0.08844 | -0.1293 | -1.73
-11.5 | -0.1714 | 0.07729 | -0.1355 | -2.2176
-11 | -0.2058 | 0.06477 | -0.1431 | -3.1774
-10.5 | -0.2336 | 0.05124 | -0.1523 | -4.5589
-10 | -0.2781 | 0.03938 | -0.1604 | -7.062
-9.5 | -0.3063 | 0.03224 | -0.1625 | -9.5006
-9 | -0.3271 | 0.02688 | -0.1613 | -12.1689
-8.5 | -0.3477 | 0.02268 | -0.1566 | -15.3307
-8 | -0.3647 | 0.0176 | -0.15 | -20.7216
-7.5 | -0.3397 | 0.01364 | -0.1457 | -24.9047
-7 | -0.2931 | 0.01127 | -0.1425 | -26.0071
-6.5 | -0.2334 | 0.00995 | -0.1404 | -23.4573
-6 | -0.1692 | 0.00907 | -0.1391 | -18.6549
-5.5 | -0.1023 | 0.00839 | -0.1383 | -12.1931
-5 | -0.0341 | 0.00791 | -0.1379 | -4.311
-4.5 | 0.0352 | 0.00754 | -0.138 | 4.6684
-4 | 0.1039 | 0.00723 | -0.1381 | 14.3707
-3.5 | 0.1736 | 0.00699 | -0.1386 | 24.8355
-2.5 | 0.3118 | 0.00667 | -0.1399 | 46.7466
-2 | 0.38 | 0.00644 | -0.1406 | 59.0062
-1 | 0.5124 | 0.00506 | -0.1427 | 101.2648
-0.5 | 0.5801 | 0.00491 | -0.1435 | 118.1466
0 | 0.648 | 0.00495 | -0.1442 | 130.9091
0.5 | 0.7172 | 0.00499 | -0.145 | 143.7275
1 | 0.7848 | 0.0051 | -0.1455 | 153.8824
1.5 | 0.8512 | 0.00521 | -0.1458 | 163.3781
2 | 0.9195 | 0.00529 | -0.1462 | 173.8185
2.5 | 0.9835 | 0.00546 | -0.1458 | 180.1282
3 | 1.0486 | 0.00558 | -0.1454 | 187.9211
3.5 | 1.1084 | 0.00578 | -0.1438 | 191.7647
4 | 1.1544 | 0.00607 | -0.1394 | 190.1812
4.5 | 1.1868 | 0.00682 | -0.1327 | 174.0176
5 | 1.1867 | 0.00858 | -0.121 | 138.31
5.5 | 1.1728 | 0.01111 | -0.1083 | 105.5626
6.5 | 1.1617 | 0.01702 | -0.0884 | 68.255
7 | 1.1647 | 0.02035 | -0.081 | 57.2334
7.5 | 1.174 | 0.02372 | -0.0749 | 49.4941
8 | 1.2013 | 0.02639 | -0.0708 | 45.521
8.5 | 1.2346 | 0.02884 | -0.0674 | 42.8086
9 | 1.2693 | 0.03137 | -0.0642 | 40.4622
9.5 | 1.2997 | 0.03429 | -0.0608 | 37.9032
10 | 1.3319 | 0.03728 | -0.0576 | 35.7269
10.5 | 1.3611 | 0.04064 | -0.0544 | 33.4916
11 | 1.3848 | 0.04459 | -0.0511 | 31.0563
11.5 | 1.4047 | 0.0491 | -0.0481 | 28.609
12 | 1.4193 | 0.05433 | -0.0452 | 26.1237
12.5 | 1.4269 | 0.06046 | -0.0427 | 23.6007
13 | 1.4269 | 0.06769 | -0.0409 | 21.0799
13.5 | 1.4124 | 0.07673 | -0.0401 | 18.4074
14 | 1.388 | 0.08678 | -0.0401 | 15.9945
14.5 | 1.3627 | 0.09855 | -0.0428 | 13.8275
15 | 1.3347 | 0.11154 | -0.0476 | 11.9661
15.5 | 1.3073 | 0.12537 | -0.0544 | 10.4275
16 | 1.2816 | 0.13965 | -0.0628 | 9.1772
16.5 | 1.2559 | 0.15475 | -0.0726 | 8.1157
17 | 1.233 | 0.17 | -0.0831 | 7.2529
17.5 | 1.2137 | 0.18525 | -0.0936 | 6.5517

## 73. Re 5M Mach 0.00 (1)
BIGFOIL.COM POLAR EXPORT
NACA65-616 a=0.8
NACA65-616 a=0.8 |  |  |  | Cl Max: | 1.637 | at alpha= | 12 | deg
JavaFoil+Calcfoil stall+Eppler ext transition |  |  |  | L/D Max: | 178.136 | at alpha= | 2.5 | deg
Re: | 5000000 |  |  | Cd Min: | 0.00498 | at alpha= | 2.5 | deg
Mach: | 0 |  |  | Cl=0 at alpha= | -4.7583 | deg
|  |  |  | @ Cl=0.1, Cd= | 0.0068284
|  |  |  | @ Cl=0.4, Cd= | 0.00515
|  |  |  | @ Cl=0.6, Cd= | 0.0052921
alpha (deg) | Cl | Cd | Cm | Cl/Cd
-18 | -0.628 | 0.13872 | -0.042 | -4.526
-17.5 | -0.638 | 0.13256 | -0.043 | -4.813
-17 | -0.646 | 0.12515 | -0.044 | -5.165
-16.5 | -0.653 | 0.11999 | -0.045 | -5.442
-16 | -0.658 | 0.11203 | -0.047 | -5.872
-15.5 | -0.66 | 0.10544 | -0.048 | -6.259
-15 | -0.659 | 0.09951 | -0.049 | -6.627
-14.5 | -0.655 | 0.09431 | -0.049 | -6.949
-14 | -0.651 | 0.08578 | -0.054 | -7.595
-13.5 | -0.643 | 0.07982 | -0.056 | -8.049
-13 | -0.723 | 0.01942 | -0.086 | -37.22
-12.5 | -0.711 | 0.0162 | -0.088 | -43.854
-12 | -0.689 | 0.01476 | -0.09 | -46.728
-11.5 | -0.664 | 0.01347 | -0.091 | -49.287
-11 | -0.641 | 0.01136 | -0.094 | -56.431
-10.5 | -0.612 | 0.01023 | -0.096 | -59.811
-10 | -0.579 | 0.00941 | -0.098 | -61.481
-9.5 | -0.533 | 0.00902 | -0.099 | -59.157
-9 | -0.485 | 0.00868 | -0.1 | -55.81
-8.5 | -0.432 | 0.00848 | -0.101 | -50.937
-8 | -0.378 | 0.0082 | -0.102 | -46.095
-7.5 | -0.322 | 0.00798 | -0.103 | -40.414
-7 | -0.266 | 0.00777 | -0.104 | -34.19
-6.5 | -0.208 | 0.00755 | -0.105 | -27.546
-6 | -0.149 | 0.00734 | -0.106 | -20.317
-5.5 | -0.09 | 0.00727 | -0.107 | -12.315
-5 | -0.029 | 0.0071 | -0.108 | -4.144
-4.5 | 0.031 | 0.00693 | -0.109 | 4.512
-4 | 0.092 | 0.00684 | -0.11 | 13.498
-3.5 | 0.154 | 0.00675 | -0.111 | 22.739
-3 | 0.215 | 0.00668 | -0.112 | 32.216
-2.5 | 0.277 | 0.00663 | -0.113 | 41.704
-2 | 0.339 | 0.0051 | -0.114 | 66.487
-1.5 | 0.4 | 0.00515 | -0.114 | 77.746
-1 | 0.462 | 0.00515 | -0.115 | 89.714
-0.5 | 0.523 | 0.00522 | -0.116 | 100.269
0 | 0.585 | 0.00527 | -0.117 | 110.854
0.5 | 0.646 | 0.00536 | -0.118 | 120.412
1 | 0.707 | 0.00551 | -0.119 | 128.283
1.5 | 0.768 | 0.00562 | -0.12 | 136.669
2 | 0.827 | 0.0052 | -0.12 | 159.044
2.5 | 0.887 | 0.00498 | -0.121 | 178.136
3 | 0.947 | 0.00586 | -0.122 | 161.406
3.5 | 1.006 | 0.00604 | -0.123 | 166.66
4 | 1.058 | 0.00621 | -0.123 | 170.383
4.5 | 1.114 | 0.00647 | -0.124 | 172.287
5 | 1.17 | 0.0067 | -0.125 | 174.522
5.5 | 1.221 | 0.00818 | -0.125 | 149.31
6 | 1.271 | 0.00933 | -0.126 | 136.242
6.5 | 1.316 | 0.01325 | -0.126 | 99.289
7 | 1.363 | 0.01378 | -0.127 | 98.907
7.5 | 1.408 | 0.01434 | -0.127 | 98.193
8 | 1.451 | 0.01494 | -0.128 | 97.108
8.5 | 1.49 | 0.01561 | -0.129 | 95.459
9 | 1.527 | 0.01632 | -0.129 | 93.554
9.5 | 1.558 | 0.01704 | -0.13 | 91.461
10 | 1.584 | 0.01785 | -0.131 | 88.744
10.5 | 1.604 | 0.01859 | -0.131 | 86.32
11 | 1.62 | 0.01945 | -0.132 | 83.284
11.5 | 1.631 | 0.02043 | -0.132 | 79.834
12 | 1.637 | 0.02141 | -0.133 | 76.452
12.5 | 1.632 | 0.02244 | -0.133 | 72.751
13 | 1.621 | 0.02349 | -0.134 | 69.024
13.5 | 1.605 | 0.02463 | -0.134 | 65.174
14 | 1.583 | 0.02602 | -0.135 | 60.843
14.5 | 1.556 | 0.02728 | -0.135 | 57.054
15 | 1.524 | 0.02919 | -0.136 | 52.216
15.5 | 1.489 | 0.03063 | -0.136 | 48.625
16 | 1.45 | 0.03265 | -0.136 | 44.408
16.5 | 1.407 | 0.03473 | -0.136 | 40.502
17 | 1.359 | 0.03782 | -0.136 | 35.938

## 74. Re 5M Mach 0.00 (2)
BIGFOIL.COM POLAR EXPORT
NACA65-616 a=0.8
NACA65-616 a=0.8 |  |  |  | Cl Max: | 1.7678 | at alpha= | 20 | deg
XFOIL ncrit=9 |  |  |  | L/D Max: | 193.455 | at alpha= | 3.5 | deg
Re: | 5000000 |  |  | Cd Min: | 0.07167 | at alpha= | 20 | deg
Mach: | 0 |  |  | Cl=0 at alpha= | -4.7917 | deg
|  |  |  | @ Cl=0.1, Cd= | 0.0062895
|  |  |  | @ Cl=0.4, Cd= | 0.0048741
|  |  |  | @ Cl=0.6, Cd= | 0.0042624
alpha (deg) | Cl | Cd | Cm | Cl/Cd
-19.5 | -1.1884 | 0.03718 | -0.1251 | -31.9634
-19 | -1.1876 | 0.03301 | -0.1257 | -35.977
-18.5 | -1.1822 | 0.02951 | -0.1256 | -40.061
-18 | -1.1848 | 0.02564 | -0.1247 | -46.209
-17.5 | -1.1726 | 0.02311 | -0.1234 | -50.7399
-17 | -1.1611 | 0.02065 | -0.1217 | -56.2276
-16.5 | -1.1514 | 0.01827 | -0.1193 | -63.0213
-16 | -1.1348 | 0.01658 | -0.1166 | -68.4439
-15.5 | -1.1242 | 0.01526 | -0.1117 | -73.6697
-15 | -1.0893 | 0.01447 | -0.1098 | -75.2799
-14.5 | -1.0472 | 0.0138 | -0.1087 | -75.8841
-14 | -1.0038 | 0.01303 | -0.1079 | -77.0376
-13.5 | -0.9559 | 0.01247 | -0.1075 | -76.656
-13 | -0.9064 | 0.01198 | -0.1074 | -75.6594
-12.5 | -0.8553 | 0.01152 | -0.1074 | -74.2448
-12 | -0.8033 | 0.01109 | -0.1076 | -72.4346
-11.5 | -0.75 | 0.01076 | -0.1078 | -69.7026
-11 | -0.6991 | 0.01014 | -0.1079 | -68.9448
-10.5 | -0.6461 | 0.00963 | -0.1081 | -67.0924
-10 | -0.5916 | 0.00927 | -0.1086 | -63.8188
-9.5 | -0.5363 | 0.00896 | -0.1091 | -59.8549
-9 | -0.4804 | 0.00868 | -0.1097 | -55.3456
-8.5 | -0.424 | 0.00843 | -0.1104 | -50.2966
-7.5 | -0.3106 | 0.00792 | -0.1118 | -39.2172
-7 | -0.2549 | 0.00749 | -0.1124 | -34.032
-6.5 | -0.1977 | 0.00719 | -0.1131 | -27.4965
-6 | -0.1402 | 0.00699 | -0.114 | -20.0572
-5.5 | -0.0823 | 0.0068 | -0.1148 | -12.1029
-5 | -0.0242 | 0.00665 | -0.1157 | -3.6391
-4.5 | 0.0339 | 0.00645 | -0.1166 | 5.2558
-4 | 0.092 | 0.00631 | -0.1175 | 14.58
-3.5 | 0.1505 | 0.00616 | -0.1184 | 24.4318
-2.5 | 0.2671 | 0.00586 | -0.1203 | 45.5802
-2 | 0.3247 | 0.00555 | -0.1213 | 58.5045
-1.5 | 0.382 | 0.00504 | -0.1223 | 75.7937
-1 | 0.4395 | 0.00451 | -0.1235 | 97.4501
-0.5 | 0.4973 | 0.0043 | -0.1244 | 115.6512
0 | 0.5561 | 0.00424 | -0.1254 | 131.1557
0.5 | 0.6149 | 0.00427 | -0.1264 | 144.0047
1 | 0.673 | 0.00435 | -0.1272 | 154.7126
1.5 | 0.7314 | 0.0044 | -0.1281 | 166.2273
2.5 | 0.8461 | 0.00461 | -0.1296 | 183.5358
3 | 0.9032 | 0.00471 | -0.1303 | 191.7622
3.5 | 0.9576 | 0.00495 | -0.1305 | 193.4545
4 | 1.0033 | 0.00556 | -0.1291 | 180.4496
4.5 | 1.0363 | 0.00668 | -0.1253 | 155.1347
5 | 1.0662 | 0.0077 | -0.121 | 138.4675
5.5 | 1.0858 | 0.00857 | -0.1145 | 126.6978
6.5 | 1.1212 | 0.01076 | -0.1018 | 104.2007
7 | 1.1456 | 0.01185 | -0.0971 | 96.6751
7.5 | 1.1713 | 0.01297 | -0.0928 | 90.3084
8 | 1.2023 | 0.01395 | -0.0895 | 86.1864
8.5 | 1.2358 | 0.01488 | -0.0868 | 83.0511
9 | 1.2693 | 0.01584 | -0.0842 | 80.1326
9.5 | 1.3007 | 0.01694 | -0.0815 | 76.7828
10 | 1.3335 | 0.01802 | -0.0791 | 74.0011
10.5 | 1.3657 | 0.01918 | -0.0767 | 71.2044
11 | 1.3941 | 0.0206 | -0.074 | 67.6748
11.5 | 1.424 | 0.02201 | -0.0717 | 64.6979
12 | 1.4533 | 0.02352 | -0.0695 | 61.79
13 | 1.5071 | 0.02682 | -0.065 | 56.1931
13.5 | 1.534 | 0.02876 | -0.0631 | 53.338
14 | 1.5608 | 0.03077 | -0.0614 | 50.7247
14.5 | 1.5856 | 0.033 | -0.0596 | 48.0485
15 | 1.6079 | 0.03551 | -0.0579 | 45.2802
15.5 | 1.6286 | 0.03824 | -0.0562 | 42.5889
16 | 1.648 | 0.04117 | -0.0547 | 40.0291
16.5 | 1.6693 | 0.04404 | -0.0535 | 37.9042
17 | 1.6893 | 0.04706 | -0.0524 | 35.8967
17.5 | 1.7076 | 0.05036 | -0.0514 | 33.9079
18 | 1.7235 | 0.054 | -0.0506 | 31.9167
18.5 | 1.7368 | 0.05798 | -0.0499 | 29.9552
19 | 1.7465 | 0.06251 | -0.0494 | 27.9395
19.5 | 1.7582 | 0.06693 | -0.0492 | 26.2692
20 | 1.7678 | 0.07167 | -0.0493 | 24.6658

## 75. Re 5M Mach 0.10 (1)
BIGFOIL.COM POLAR EXPORT
NACA65-616 a=0.8
NACA65-616 a=0.8 |  |  |  | Cl Max: | 1.629 | at alpha= | 12 | deg
JavaFoil+Calcfoil stall+Eppler ext transition |  |  |  | L/D Max: | 178.599 | at alpha= | 2.5 | deg
Re: | 5000000 |  |  | Cd Min: | 0.00499 | at alpha= | 2.5 | deg
Mach: | 0.1 |  |  | Cl=0 at alpha= | -4.7541 | deg
|  |  |  | @ Cl=0.1, Cd= | 0.0069039
|  |  |  | @ Cl=0.4, Cd= | 0.0051387
|  |  |  | @ Cl=0.6, Cd= | 0.0053331
alpha (deg) | Cl | Cd | Cm | Cl/Cd
-18 | -0.592 | 0.14175 | -0.042 | -4.178
-17.5 | -0.605 | 0.13406 | -0.043 | -4.516
-17 | -0.617 | 0.12723 | -0.044 | -4.85
-16.5 | -0.627 | 0.12002 | -0.044 | -5.222
-16 | -0.634 | 0.11349 | -0.046 | -5.59
-15.5 | -0.64 | 0.10762 | -0.047 | -5.944
-15 | -0.642 | 0.10137 | -0.048 | -6.334
-14.5 | -0.642 | 0.09517 | -0.05 | -6.741
-14 | -0.639 | 0.0876 | -0.052 | -7.292
-13.5 | -0.632 | 0.08127 | -0.055 | -7.781
-13 | -0.709 | 0.0215 | -0.086 | -32.997
-12.5 | -0.703 | 0.01692 | -0.089 | -41.535
-12 | -0.684 | 0.01521 | -0.09 | -44.966
-11.5 | -0.661 | 0.01354 | -0.092 | -48.833
-11 | -0.636 | 0.01194 | -0.094 | -53.311
-10.5 | -0.61 | 0.01045 | -0.096 | -58.35
-10 | -0.579 | 0.00943 | -0.099 | -61.375
-9.5 | -0.534 | 0.00905 | -0.1 | -59.033
-9 | -0.486 | 0.00879 | -0.101 | -55.278
-8.5 | -0.433 | 0.00848 | -0.102 | -51.077
-8 | -0.379 | 0.00822 | -0.103 | -46.112
-7.5 | -0.324 | 0.008 | -0.104 | -40.442
-7 | -0.267 | 0.00776 | -0.105 | -34.354
-6.5 | -0.209 | 0.00764 | -0.106 | -27.334
-6 | -0.15 | 0.00743 | -0.107 | -20.158
-5.5 | -0.09 | 0.00724 | -0.107 | -12.422
-5 | -0.03 | 0.00713 | -0.108 | -4.142
-4.5 | 0.031 | 0.00701 | -0.109 | 4.479
-4 | 0.093 | 0.00692 | -0.11 | 13.403
-3.5 | 0.154 | 0.00678 | -0.111 | 22.761
-3 | 0.216 | 0.0067 | -0.112 | 32.252
-2.5 | 0.278 | 0.00665 | -0.113 | 41.816
-2 | 0.341 | 0.0051 | -0.114 | 66.833
-1.5 | 0.402 | 0.00514 | -0.115 | 78.253
-1 | 0.464 | 0.00518 | -0.116 | 89.597
-0.5 | 0.526 | 0.00523 | -0.117 | 100.441
0 | 0.587 | 0.00531 | -0.118 | 110.646
0.5 | 0.649 | 0.00542 | -0.119 | 119.858
1 | 0.711 | 0.0055 | -0.12 | 129.114
1.5 | 0.771 | 0.00515 | -0.12 | 149.536
2 | 0.831 | 0.00525 | -0.121 | 158.353
2.5 | 0.891 | 0.00499 | -0.122 | 178.599
3 | 0.951 | 0.00588 | -0.123 | 161.757
3.5 | 1.011 | 0.00607 | -0.123 | 166.543
4 | 1.063 | 0.00624 | -0.124 | 170.359
4.5 | 1.12 | 0.0065 | -0.125 | 172.172
5 | 1.175 | 0.00676 | -0.125 | 173.743
5.5 | 1.226 | 0.00824 | -0.126 | 148.817
6 | 1.276 | 0.00945 | -0.126 | 135.06
6.5 | 1.321 | 0.01336 | -0.127 | 98.894
7 | 1.369 | 0.01391 | -0.127 | 98.359
7.5 | 1.413 | 0.01449 | -0.128 | 97.559
8 | 1.456 | 0.01512 | -0.129 | 96.314
8.5 | 1.495 | 0.01577 | -0.129 | 94.761
9 | 1.531 | 0.01651 | -0.13 | 92.686
9.5 | 1.561 | 0.01728 | -0.131 | 90.307
10 | 1.585 | 0.01806 | -0.131 | 87.749
10.5 | 1.604 | 0.01888 | -0.132 | 84.959
11 | 1.618 | 0.01973 | -0.132 | 82.03
11.5 | 1.626 | 0.02076 | -0.133 | 78.358
12 | 1.629 | 0.02171 | -0.134 | 75.045
12.5 | 1.622 | 0.02284 | -0.134 | 70.997
13 | 1.607 | 0.02394 | -0.135 | 67.125
13.5 | 1.586 | 0.02507 | -0.135 | 63.249
14 | 1.559 | 0.02656 | -0.136 | 58.706
14.5 | 1.527 | 0.02814 | -0.136 | 54.245
15 | 1.49 | 0.02996 | -0.136 | 49.715
15.5 | 1.449 | 0.03119 | -0.137 | 46.456
16 | 1.403 | 0.03346 | -0.137 | 41.931
16.5 | 1.353 | 0.03607 | -0.137 | 37.506
17 | 1.301 | 0.03873 | -0.137 | 33.602

## 76. Re 5M Mach 0.10 (2)
BIGFOIL.COM POLAR EXPORT
NACA65-616 a=0.8
NACA65-616 a=0.8 |  |  |  | Cl Max: | 1.7621 | at alpha= | 20 | deg
XFOIL ncrit=9 |  |  |  | L/D Max: | 194.214 | at alpha= | 3.5 | deg
Re: | 5000000 |  |  | Cd Min: | 0.07505 | at alpha= | 20 | deg
Mach: | 0.1 |  |  | Cl=0 at alpha= | -4.7902 | deg
|  |  |  | @ Cl=0.1, Cd= | 0.0063021
|  |  |  | @ Cl=0.4, Cd= | 0.0049131
|  |  |  | @ Cl=0.6, Cd= | 0.0042706
alpha (deg) | Cl | Cd | Cm | Cl/Cd
-20 | -1.1253 | 0.05091 | -0.1225 | -22.1037
-19.5 | -1.1514 | 0.04252 | -0.1265 | -27.079
-19 | -1.1603 | 0.03683 | -0.1283 | -31.5042
-18.5 | -1.1601 | 0.03259 | -0.1287 | -35.5968
-18 | -1.1568 | 0.02883 | -0.1286 | -40.1249
-17.5 | -1.1474 | 0.02583 | -0.1278 | -44.4212
-17 | -1.1439 | 0.02266 | -0.1261 | -50.481
-16.5 | -1.1336 | 0.02008 | -0.124 | -56.4542
-16 | -1.1199 | 0.01796 | -0.1215 | -62.3552
-15.5 | -1.1087 | 0.0161 | -0.1179 | -68.8634
-15 | -1.0929 | 0.01493 | -0.1132 | -73.2016
-14.5 | -1.0532 | 0.01416 | -0.1116 | -74.3785
-14 | -1.0098 | 0.0134 | -0.1105 | -75.3582
-13.5 | -0.9629 | 0.01274 | -0.1098 | -75.5808
-13 | -0.9132 | 0.01222 | -0.1095 | -74.73
-12.5 | -0.8619 | 0.01172 | -0.1093 | -73.541
-12 | -0.8097 | 0.01127 | -0.1093 | -71.8456
-11.5 | -0.7559 | 0.01092 | -0.1094 | -69.2216
-11 | -0.7034 | 0.01041 | -0.1094 | -67.5696
-10.5 | -0.6511 | 0.00978 | -0.1094 | -66.5746
-10 | -0.5962 | 0.00938 | -0.1098 | -63.5608
-9.5 | -0.5405 | 0.00906 | -0.1102 | -59.6578
-9 | -0.4841 | 0.00877 | -0.1107 | -55.1995
-8.5 | -0.4272 | 0.0085 | -0.1114 | -50.2588
-8 | -0.3701 | 0.00827 | -0.112 | -44.7521
-7.5 | -0.3128 | 0.008 | -0.1127 | -39.1
-7 | -0.2567 | 0.00754 | -0.1132 | -34.0451
-6.5 | -0.1993 | 0.00723 | -0.1139 | -27.5657
-6 | -0.1413 | 0.00701 | -0.1147 | -20.1569
-5.5 | -0.083 | 0.00682 | -0.1155 | -12.1701
-5 | -0.0245 | 0.00667 | -0.1164 | -3.6732
-4.5 | 0.0339 | 0.00647 | -0.1173 | 5.2396
-4 | 0.0925 | 0.00632 | -0.1182 | 14.6361
-3.5 | 0.1513 | 0.00618 | -0.1191 | 24.4822
-3 | 0.2098 | 0.00607 | -0.12 | 34.5634
-2.5 | 0.2686 | 0.00587 | -0.121 | 45.7581
-2 | 0.3266 | 0.00558 | -0.1219 | 58.5305
-1.5 | 0.3843 | 0.00506 | -0.123 | 75.9486
-1 | 0.442 | 0.00452 | -0.1241 | 97.7876
0 | 0.5594 | 0.00425 | -0.1261 | 131.6235
0.5 | 0.6185 | 0.00428 | -0.1271 | 144.5093
1 | 0.677 | 0.00436 | -0.1279 | 155.2752
1.5 | 0.7357 | 0.00441 | -0.1288 | 166.8254
2 | 0.7938 | 0.00452 | -0.1296 | 175.6195
2.5 | 0.8511 | 0.00462 | -0.1303 | 184.2208
3 | 0.9086 | 0.00473 | -0.1309 | 192.093
3.5 | 0.9633 | 0.00496 | -0.1311 | 194.2137
4 | 1.0093 | 0.00557 | -0.1297 | 181.2029
5 | 1.0702 | 0.00774 | -0.1211 | 138.2687
5.5 | 1.0869 | 0.00863 | -0.1139 | 125.9444
6.5 | 1.1221 | 0.01091 | -0.1011 | 102.8506
7 | 1.1465 | 0.01203 | -0.0964 | 95.3034
7.5 | 1.172 | 0.0132 | -0.092 | 88.7879
8 | 1.203 | 0.01421 | -0.0887 | 84.6587
8.5 | 1.2359 | 0.0152 | -0.0859 | 81.3092
9 | 1.27 | 0.01617 | -0.0833 | 78.5405
9.5 | 1.3019 | 0.0173 | -0.0806 | 75.2543
10 | 1.3344 | 0.01844 | -0.0781 | 72.3644
10.5 | 1.3656 | 0.0197 | -0.0755 | 69.3198
11 | 1.3938 | 0.02121 | -0.0728 | 65.7143
11.5 | 1.4251 | 0.0226 | -0.0706 | 63.0575
12 | 1.4547 | 0.02417 | -0.0684 | 60.1862
12.5 | 1.4821 | 0.02593 | -0.0661 | 57.1577
13 | 1.5071 | 0.02773 | -0.0637 | 54.3491
13.5 | 1.5346 | 0.02971 | -0.0619 | 51.6526
14 | 1.5608 | 0.03186 | -0.06 | 48.9893
14.5 | 1.5856 | 0.03419 | -0.0583 | 46.3761
15 | 1.6075 | 0.03683 | -0.0565 | 43.6465
15.5 | 1.627 | 0.03977 | -0.0547 | 40.9102
16 | 1.6494 | 0.04256 | -0.0534 | 38.7547
16.5 | 1.67 | 0.04559 | -0.0521 | 36.6308
17 | 1.6888 | 0.04887 | -0.051 | 34.557
17.5 | 1.7054 | 0.05249 | -0.05 | 32.49
18 | 1.7195 | 0.05645 | -0.0492 | 30.4606
18.5 | 1.7307 | 0.06084 | -0.0485 | 28.4467
19 | 1.7415 | 0.06543 | -0.0482 | 26.6162
19.5 | 1.7538 | 0.06994 | -0.0481 | 25.0758
20 | 1.7621 | 0.07505 | -0.0483 | 23.479

## 77. Re 5M Mach 0.25 (1)
BIGFOIL.COM POLAR EXPORT
NACA65-616 a=0.8
NACA65-616 a=0.8 |  |  |  | Cl Max: | 1.592 | at alpha= | 10.5 | deg
JavaFoil+Calcfoil stall+Eppler ext transition |  |  |  | L/D Max: | 172.853 | at alpha= | 5 | deg
Re: | 5000000 |  |  | Cd Min: | 0.00492 | at alpha= | 1.5 | deg
Mach: | 0.25 |  |  | Cl=0 at alpha= | -4.7581 | deg
|  |  |  | @ Cl=0.1, Cd= | 0.0069714
|  |  |  | @ Cl=0.4, Cd= | 0.0052112
|  |  |  | @ Cl=0.6, Cd= | 0.0053863
alpha (deg) | Cl | Cd | Cm | Cl/Cd
-16.5 | -0.39 | 0.1387 | -0.042 | -2.811
-16 | -0.429 | 0.12882 | -0.043 | -3.326
-15.5 | -0.463 | 0.11895 | -0.044 | -3.89
-15 | -0.492 | 0.11061 | -0.045 | -4.451
-14.5 | -0.516 | 0.10579 | -0.046 | -4.882
-14 | -0.535 | 0.09682 | -0.048 | -5.529
-13.5 | -0.548 | 0.09207 | -0.048 | -5.949
-13 | -0.554 | 0.08581 | -0.049 | -6.461
-12.5 | -0.556 | 0.07837 | -0.053 | -7.097
-12 | -0.55 | 0.07434 | -0.053 | -7.398
-11.5 | -0.624 | 0.01765 | -0.092 | -35.346
-11 | -0.612 | 0.01417 | -0.095 | -43.194
-10.5 | -0.587 | 0.01308 | -0.096 | -44.889
-10 | -0.567 | 0.01052 | -0.1 | -53.881
-9.5 | -0.533 | 0.0095 | -0.102 | -56.033
-9 | -0.491 | 0.00919 | -0.104 | -53.416
-8.5 | -0.439 | 0.00882 | -0.105 | -49.793
-8 | -0.386 | 0.00855 | -0.106 | -45.124
-7.5 | -0.33 | 0.00818 | -0.107 | -40.333
-7 | -0.272 | 0.00797 | -0.108 | -34.178
-6.5 | -0.213 | 0.00775 | -0.108 | -27.542
-6 | -0.153 | 0.00752 | -0.109 | -20.387
-5.5 | -0.092 | 0.00738 | -0.11 | -12.494
-5 | -0.03 | 0.0072 | -0.111 | -4.206
-4.5 | 0.032 | 0.0071 | -0.112 | 4.54
-4 | 0.095 | 0.00698 | -0.113 | 13.637
-3.5 | 0.159 | 0.00687 | -0.114 | 23.08
-3 | 0.222 | 0.00679 | -0.115 | 32.694
-2.5 | 0.286 | 0.00675 | -0.116 | 42.328
-2 | 0.35 | 0.00518 | -0.117 | 67.545
-1.5 | 0.414 | 0.00522 | -0.118 | 79.274
-1 | 0.477 | 0.00526 | -0.119 | 90.742
-0.5 | 0.54 | 0.00533 | -0.12 | 101.343
0 | 0.604 | 0.00539 | -0.121 | 112.011
0.5 | 0.667 | 0.00555 | -0.122 | 120.195
1 | 0.728 | 0.00516 | -0.123 | 141.127
1.5 | 0.79 | 0.00492 | -0.123 | 160.642
2 | 0.852 | 0.0057 | -0.124 | 149.6
2.5 | 0.914 | 0.00586 | -0.125 | 155.862
3 | 0.976 | 0.00604 | -0.126 | 161.498
3.5 | 1.037 | 0.00622 | -0.126 | 166.853
4 | 1.09 | 0.00644 | -0.127 | 169.386
4.5 | 1.148 | 0.00671 | -0.128 | 171.08
5 | 1.204 | 0.00697 | -0.129 | 172.853
5.5 | 1.256 | 0.00865 | -0.129 | 145.256
6 | 1.302 | 0.01345 | -0.129 | 96.769
6.5 | 1.351 | 0.01402 | -0.13 | 96.35
7 | 1.397 | 0.01464 | -0.131 | 95.442
7.5 | 1.441 | 0.0153 | -0.131 | 94.193
8 | 1.481 | 0.01599 | -0.132 | 92.581
8.5 | 1.516 | 0.01677 | -0.133 | 90.412
9 | 1.547 | 0.0176 | -0.133 | 87.907
9.5 | 1.571 | 0.01853 | -0.134 | 84.766
10 | 1.585 | 0.01946 | -0.135 | 81.443
10.5 | 1.592 | 0.02042 | -0.135 | 77.938
11 | 1.591 | 0.02142 | -0.136 | 74.257
11.5 | 1.581 | 0.02269 | -0.136 | 69.669
12 | 1.562 | 0.02398 | -0.137 | 65.132
12.5 | 1.526 | 0.02543 | -0.137 | 60.001
13 | 1.478 | 0.0269 | -0.138 | 54.918
13.5 | 1.419 | 0.02861 | -0.138 | 49.597
14 | 1.349 | 0.03093 | -0.139 | 43.627
14.5 | 1.268 | 0.03387 | -0.138 | 37.449
15 | 1.174 | 0.03843 | -0.137 | 30.546
15.5 | 1.016 | 0.06652 | -0.124 | 15.275

## 78. Re 5M Mach 0.25 (2)
BIGFOIL.COM POLAR EXPORT
NACA65-616 a=0.8
NACA65-616 a=0.8 |  |  |  | Cl Max: | 1.7134 | at alpha= | 19.5 | deg
XFOIL ncrit=9 |  |  |  | L/D Max: | 197.341 | at alpha= | 3.5 | deg
Re: | 5000000 |  |  | Cd Min: | 0.18311 | at alpha= | -20 | deg
Mach: | 0.25 |  |  | Cl=0 at alpha= | -4.7834 | deg
|  |  |  | @ Cl=0.1, Cd= | 0.0063919
|  |  |  | @ Cl=0.4, Cd= | 0.0051516
|  |  |  | @ Cl=0.6, Cd= | 0.0043424
alpha (deg) | Cl | Cd | Cm | Cl/Cd
-20 | -0.444 | 0.18311 | -0.0517 | -2.4248
-19.5 | -0.4484 | 0.17112 | -0.058 | -2.6204
-19 | -0.4413 | 0.16228 | -0.0635 | -2.7194
-18.5 | -0.464 | 0.14674 | -0.072 | -3.1621
-18 | -0.9174 | 0.06132 | -0.1281 | -14.9609
-17.5 | -0.9582 | 0.04927 | -0.1364 | -19.4479
-17 | -0.9954 | 0.03985 | -0.1411 | -24.9787
-16.5 | -1.0141 | 0.03355 | -0.1425 | -30.2265
-16 | -1.0212 | 0.02871 | -0.1422 | -35.5695
-15.5 | -1.022 | 0.0248 | -0.1407 | -41.2097
-15 | -1.015 | 0.02166 | -0.1384 | -46.8606
-14.5 | -1.0126 | 0.01854 | -0.1349 | -54.617
-14 | -1.0058 | 0.01624 | -0.1304 | -61.9335
-13.5 | -0.9895 | 0.01475 | -0.1249 | -67.0847
-13 | -0.9447 | 0.01386 | -0.1227 | -68.1602
-12.5 | -0.8957 | 0.01306 | -0.121 | -68.5835
-12 | -0.8414 | 0.01252 | -0.1199 | -67.2045
-11.5 | -0.7858 | 0.01205 | -0.119 | -65.2116
-11 | -0.73 | 0.01154 | -0.1183 | -63.2582
-10.5 | -0.6729 | 0.01111 | -0.1179 | -60.5671
-10 | -0.6204 | 0.01018 | -0.117 | -60.943
-9.5 | -0.5628 | 0.0097 | -0.1168 | -58.0206
-9 | -0.5039 | 0.00935 | -0.1168 | -53.893
-8.5 | -0.4448 | 0.00897 | -0.117 | -49.5875
-8 | -0.3851 | 0.00866 | -0.1172 | -44.4688
-7.5 | -0.3257 | 0.00834 | -0.1175 | -39.0528
-7 | -0.2665 | 0.00793 | -0.1179 | -33.6066
-6 | -0.1475 | 0.00718 | -0.1188 | -20.5432
-5.5 | -0.0872 | 0.00697 | -0.1195 | -12.5108
-5 | -0.0263 | 0.00677 | -0.1203 | -3.8848
-4 | 0.0951 | 0.0064 | -0.1219 | 14.8594
-3.5 | 0.1557 | 0.0063 | -0.1227 | 24.7143
-3 | 0.2167 | 0.00614 | -0.1237 | 35.2932
-2.5 | 0.2772 | 0.00599 | -0.1246 | 46.2771
-2 | 0.3372 | 0.00569 | -0.1255 | 59.2619
-1.5 | 0.3969 | 0.00518 | -0.1266 | 76.6216
-1 | 0.4559 | 0.00464 | -0.1277 | 98.2543
-0.5 | 0.5164 | 0.00437 | -0.1288 | 118.1693
0 | 0.5774 | 0.00432 | -0.1298 | 133.6574
0.5 | 0.6379 | 0.00438 | -0.1307 | 145.6393
1 | 0.6991 | 0.00442 | -0.1317 | 158.1674
1.5 | 0.7594 | 0.0045 | -0.1325 | 168.7556
2 | 0.8196 | 0.00458 | -0.1333 | 178.952
2.5 | 0.8786 | 0.00471 | -0.1338 | 186.5393
3 | 0.9378 | 0.00482 | -0.1344 | 194.5643
3.5 | 0.9946 | 0.00504 | -0.1345 | 197.3413
4 | 1.0412 | 0.00564 | -0.1327 | 184.6099
4.5 | 1.07 | 0.00678 | -0.1276 | 157.8171
5 | 1.0833 | 0.00786 | -0.1193 | 137.8244
5.5 | 1.0975 | 0.00898 | -0.1115 | 122.216
6.5 | 1.1278 | 0.01178 | -0.0978 | 95.7385
7.5 | 1.1748 | 0.01457 | -0.088 | 80.6314
8 | 1.2054 | 0.01582 | -0.0844 | 76.1947
8.5 | 1.2388 | 0.017 | -0.0813 | 72.8706
9 | 1.2739 | 0.01816 | -0.0787 | 70.1487
9.5 | 1.3053 | 0.01958 | -0.0756 | 66.665
10 | 1.3383 | 0.021 | -0.0729 | 63.7286
10.5 | 1.3687 | 0.02266 | -0.0701 | 60.4016
11 | 1.3987 | 0.02445 | -0.0674 | 57.2065
11.5 | 1.429 | 0.0263 | -0.0649 | 54.3346
12 | 1.4573 | 0.02837 | -0.0624 | 51.3676
12.5 | 1.4829 | 0.03073 | -0.0598 | 48.2558
13 | 1.5109 | 0.03274 | -0.0576 | 46.1484
13.5 | 1.5381 | 0.03523 | -0.0556 | 43.6588
14 | 1.5633 | 0.03796 | -0.0535 | 41.1828
14.5 | 1.5848 | 0.04109 | -0.0515 | 38.569
15 | 1.6048 | 0.0445 | -0.0496 | 36.0629
15.5 | 1.6277 | 0.04777 | -0.0481 | 34.0737
16 | 1.6465 | 0.05153 | -0.0466 | 31.9523
16.5 | 1.6637 | 0.05561 | -0.0454 | 29.9173
17 | 1.676 | 0.06029 | -0.0443 | 27.799
17.5 | 1.6878 | 0.06523 | -0.0435 | 25.8746
18 | 1.6997 | 0.07032 | -0.0431 | 24.1709
18.5 | 1.7082 | 0.07597 | -0.043 | 22.4852
19 | 1.7132 | 0.08226 | -0.0434 | 20.8266
19.5 | 1.7134 | 0.08928 | -0.0443 | 19.1913
20 | 1.7074 | 0.09741 | -0.0459 | 17.528

## 79. Re 5M Mach 0.50 (1)
BIGFOIL.COM POLAR EXPORT
NACA65-616 a=0.8
NACA65-616 a=0.8 |  |  |  | Cl Max: | 1.505 | at alpha= | 7.5 | deg
JavaFoil+Calcfoil stall+Eppler ext transition |  |  |  | L/D Max: | 164.32 | at alpha= | 4 | deg
Re: | 5000000 |  |  | Cd Min: | 0.00494 | at alpha= | -1.5 | deg
Mach: | 0.5 |  |  | Cl=0 at alpha= | -4.7609 | deg
|  |  |  | @ Cl=0.1, Cd= | 0.0074571
|  |  |  | @ Cl=0.4, Cd= | 0.0063546
|  |  |  | @ Cl=0.6, Cd= | 0.0055677
alpha (deg) | Cl | Cd | Cm | Cl/Cd
-20 | -0.858 | 0.15951 | -0.053 | -5.381
-19.5 | -0.832 | 0.1571 | -0.055 | -5.297
-19 | -0.804 | 0.15039 | -0.054 | -5.344
-18.5 | -0.774 | 0.14471 | -0.053 | -5.347
-18 | -0.746 | 0.14084 | -0.053 | -5.294
-17.5 | -0.718 | 0.13684 | -0.053 | -5.245
-17 | -0.69 | 0.13259 | -0.054 | -5.205
-16.5 | -0.663 | 0.12755 | -0.055 | -5.195
-16 | -0.633 | 0.12252 | -0.053 | -5.168
-15.5 | -0.605 | 0.11831 | -0.053 | -5.114
-15 | -0.577 | 0.11218 | -0.053 | -5.145
-14.5 | -0.549 | 0.1086 | -0.054 | -5.058
-14 | -0.521 | 0.10309 | -0.054 | -5.057
-13.5 | -0.493 | 0.10245 | -0.054 | -4.81
-13 | -0.464 | 0.09191 | -0.053 | -5.054
-12.5 | -0.437 | 0.08298 | -0.055 | -5.264
-12 | -0.408 | 0.10531 | -0.051 | -3.87
-11.5 | -0.381 | 0.07246 | -0.057 | -5.257
-11 | -0.354 | 0.06639 | -0.06 | -5.326
-10.5 | -0.324 | 0.07996 | -0.053 | -4.046
-10 | -0.295 | 0.06911 | -0.053 | -4.273
-9.5 | -0.267 | 0.06209 | -0.055 | -4.306
-9 | -0.239 | 0.05703 | -0.057 | -4.198
-8.5 | -0.29 | 0.05361 | -0.056 | -5.413
-8 | -0.3 | 0.04878 | -0.062 | -6.146
-7.5 | -0.329 | 0.01028 | -0.116 | -31.977
-7 | -0.285 | 0.00911 | -0.119 | -31.256
-6.5 | -0.229 | 0.00872 | -0.121 | -26.304
-6 | -0.167 | 0.00839 | -0.122 | -19.883
-5.5 | -0.101 | 0.00807 | -0.123 | -12.551
-5 | -0.033 | 0.00782 | -0.125 | -4.282
-4.5 | 0.036 | 0.00764 | -0.126 | 4.679
-4 | 0.106 | 0.00744 | -0.127 | 14.234
-3.5 | 0.177 | 0.00733 | -0.128 | 24.095
-3 | 0.248 | 0.00725 | -0.129 | 34.183
-2.5 | 0.319 | 0.00719 | -0.13 | 44.34
-2 | 0.391 | 0.00656 | -0.131 | 59.649
-1.5 | 0.462 | 0.00494 | -0.132 | 93.492
-1 | 0.533 | 0.00553 | -0.132 | 96.485
-0.5 | 0.604 | 0.00557 | -0.133 | 108.351
0 | 0.67 | 0.00571 | -0.134 | 117.268
0.5 | 0.74 | 0.00586 | -0.135 | 126.222
1 | 0.809 | 0.00599 | -0.136 | 135.081
1.5 | 0.878 | 0.00613 | -0.137 | 143.274
2 | 0.947 | 0.00631 | -0.138 | 150.245
2.5 | 1.016 | 0.00654 | -0.139 | 155.363
3 | 1.085 | 0.00677 | -0.14 | 160.229
3.5 | 1.153 | 0.00704 | -0.141 | 163.872
4 | 1.208 | 0.00735 | -0.141 | 164.32
4.5 | 1.27 | 0.00774 | -0.142 | 164.028
5 | 1.326 | 0.00965 | -0.143 | 137.496
5.5 | 1.374 | 0.01575 | -0.143 | 87.231
6 | 1.422 | 0.01666 | -0.144 | 85.36
6.5 | 1.463 | 0.01756 | -0.144 | 83.293
7 | 1.493 | 0.0187 | -0.145 | 79.832
7.5 | 1.505 | 0.01991 | -0.146 | 75.608
8 | 1.49 | 0.02144 | -0.146 | 69.503
8.5 | 1.42 | 0.02316 | -0.147 | 61.305
9 | 0.916 | 0.02505 | -0.148 | 36.549
9.5 | 0.788 | 0.06729 | -0.072 | 11.714
10 | 0.978 | 0.02782 | -0.149 | 35.152
10.5 | 1.008 | 0.02972 | -0.15 | 33.911
11 | 0.876 | 0.0766 | -0.088 | 11.431
11.5 | 1.068 | 0.03239 | -0.151 | 32.979
12 | 0.928 | 0.08459 | -0.088 | 10.971
12.5 | 0.949 | 0.09314 | -0.079 | 10.193

## 80. Re 5M Mach 0.50 (2)
BIGFOIL.COM POLAR EXPORT
NACA65-616 a=0.8
NACA65-616 a=0.8 |  |  |  | Cl Max: | 1.4555 | at alpha= | 12.5 | deg
XFOIL ncrit=9 |  |  |  | L/D Max: | 201.733 | at alpha= | 3.5 | deg
Re: | 5000000 |  |  | Cd Min: | 0.18305 | at alpha= | 17.5 | deg
Mach: | 0.5 |  |  | Cl=0 at alpha= | -4.7479 | deg
|  |  |  | @ Cl=0.1, Cd= | 0.0069367
|  |  |  | @ Cl=0.4, Cd= | 0.0061075
|  |  |  | @ Cl=0.6, Cd= | 0.0046933
alpha (deg) | Cl | Cd | Cm | Cl/Cd
-13.5 | -0.1872 | 0.11014 | -0.1167 | -1.6997
-13 | -0.191 | 0.09986 | -0.1226 | -1.9127
-12.5 | -0.1793 | 0.09269 | -0.127 | -1.9344
-12 | -0.1708 | 0.08538 | -0.1312 | -2.0005
-11.5 | -0.1885 | 0.07472 | -0.1373 | -2.5228
-11 | -0.2301 | 0.06125 | -0.1458 | -3.7567
-10.5 | -0.2726 | 0.04592 | -0.1569 | -5.9364
-10 | -0.3127 | 0.03623 | -0.1624 | -8.631
-9.5 | -0.3544 | 0.0287 | -0.1633 | -12.3484
-9 | -0.3787 | 0.02358 | -0.1606 | -16.0602
-8.5 | -0.3902 | 0.02042 | -0.1542 | -19.1087
-8 | -0.3848 | 0.01596 | -0.149 | -24.1103
-7.5 | -0.3527 | 0.01248 | -0.1449 | -28.2612
-7 | -0.2988 | 0.01062 | -0.1421 | -28.1356
-6.5 | -0.2363 | 0.00952 | -0.1402 | -24.8214
-6 | -0.1735 | 0.00843 | -0.1388 | -20.5813
-5.5 | -0.1051 | 0.00786 | -0.1381 | -13.3715
-5 | -0.0353 | 0.00745 | -0.138 | -4.7383
-4.5 | 0.0347 | 0.00715 | -0.1381 | 4.8531
-4 | 0.1051 | 0.00692 | -0.1385 | 15.1879
-3.5 | 0.1743 | 0.0067 | -0.1389 | 26.0149
-3 | 0.2446 | 0.00653 | -0.1396 | 37.4579
-2.5 | 0.3138 | 0.00639 | -0.1403 | 49.108
-2 | 0.3827 | 0.00623 | -0.1412 | 61.4286
-1.5 | 0.4505 | 0.00575 | -0.1422 | 78.3478
-1 | 0.5168 | 0.00514 | -0.1432 | 100.5447
-0.5 | 0.5844 | 0.0047 | -0.1443 | 124.3404
0 | 0.6538 | 0.00467 | -0.1453 | 140
0.5 | 0.722 | 0.00475 | -0.146 | 152
1 | 0.7904 | 0.00483 | -0.1467 | 163.6439
1.5 | 0.8595 | 0.00491 | -0.1474 | 175.0509
2 | 0.9259 | 0.00503 | -0.1475 | 184.0755
2.5 | 0.9931 | 0.00514 | -0.1477 | 193.2101
3 | 1.0567 | 0.00533 | -0.147 | 198.2552
3.5 | 1.1176 | 0.00554 | -0.1456 | 201.7329
4 | 1.1598 | 0.00591 | -0.1404 | 196.2437
4.5 | 1.1774 | 0.00696 | -0.1311 | 169.1667
5.5 | 1.1571 | 0.01152 | -0.1061 | 100.4427
6 | 1.1583 | 0.01405 | -0.0967 | 82.4413
6.5 | 1.1572 | 0.01709 | -0.0879 | 67.7121
7 | 1.1664 | 0.02011 | -0.0811 | 58.001
7.5 | 1.1841 | 0.02302 | -0.0757 | 51.4379
8 | 1.2177 | 0.02528 | -0.072 | 48.1685
8.5 | 1.2523 | 0.02763 | -0.0686 | 45.3239
9 | 1.2861 | 0.03015 | -0.0651 | 42.6567
9.5 | 1.3201 | 0.03283 | -0.0618 | 40.2102
10 | 1.3526 | 0.03573 | -0.0585 | 37.8561
10.5 | 1.3802 | 0.03917 | -0.0551 | 35.2362
11 | 1.4079 | 0.04277 | -0.0518 | 32.9179
11.5 | 1.4307 | 0.04698 | -0.0486 | 30.4534
12 | 1.4486 | 0.05183 | -0.0455 | 27.9491
12.5 | 1.4555 | 0.05791 | -0.0427 | 25.1338
13 | 1.4483 | 0.06564 | -0.0405 | 22.0643
13.5 | 1.431 | 0.07482 | -0.0395 | 19.1259
14 | 1.4099 | 0.08514 | -0.0399 | 16.5598
14.5 | 1.3854 | 0.09672 | -0.0424 | 14.3238
15 | 1.356 | 0.10886 | -0.0461 | 12.4564
15.5 | 1.3206 | 0.12357 | -0.0532 | 10.6871
16 | 1.2907 | 0.13836 | -0.0618 | 9.3286
16.5 | 1.2648 | 0.15342 | -0.0716 | 8.244
17 | 1.2437 | 0.1683 | -0.0818 | 7.3898
17.5 | 1.2263 | 0.18305 | -0.092 | 6.6993

## 81. Re 6M Mach 0.00 (1)
BIGFOIL.COM POLAR EXPORT
NACA65-616 a=0.8
NACA65-616 a=0.8 |  |  |  | Cl Max: | 1.638 | at alpha= | 12 | deg
JavaFoil+Calcfoil stall+Eppler ext transition |  |  |  | L/D Max: | 180.175 | at alpha= | 2.5 | deg
Re: | 6000000 |  |  | Cd Min: | 0.00492 | at alpha= | 2.5 | deg
Mach: | 0 |  |  | Cl=0 at alpha= | -4.7583 | deg
|  |  |  | @ Cl=0.1, Cd= | 0.0066635
|  |  |  | @ Cl=0.4, Cd= | 0.00502
|  |  |  | @ Cl=0.6, Cd= | 0.005232
alpha (deg) | Cl | Cd | Cm | Cl/Cd
-18 | -0.628 | 0.13755 | -0.043 | -4.566
-17.5 | -0.638 | 0.13129 | -0.044 | -4.862
-17 | -0.647 | 0.124 | -0.044 | -5.215
-16.5 | -0.653 | 0.11794 | -0.045 | -5.539
-16 | -0.658 | 0.11048 | -0.047 | -5.959
-15.5 | -0.66 | 0.10399 | -0.048 | -6.351
-15 | -0.66 | 0.09799 | -0.05 | -6.736
-14.5 | -0.656 | 0.09327 | -0.05 | -7.035
-14 | -0.653 | 0.08383 | -0.055 | -7.79
-13.5 | -0.645 | 0.07729 | -0.058 | -8.345
-13 | -0.727 | 0.0177 | -0.087 | -41.089
-12.5 | -0.713 | 0.01523 | -0.089 | -46.811
-12 | -0.692 | 0.01399 | -0.09 | -49.422
-11.5 | -0.666 | 0.01282 | -0.092 | -51.937
-11 | -0.646 | 0.01055 | -0.095 | -61.253
-10.5 | -0.615 | 0.00955 | -0.097 | -64.4
-10 | -0.579 | 0.00909 | -0.098 | -63.643
-9.5 | -0.533 | 0.00874 | -0.099 | -61.068
-9 | -0.485 | 0.00847 | -0.1 | -57.208
-8.5 | -0.432 | 0.0082 | -0.101 | -52.676
-8 | -0.378 | 0.00802 | -0.102 | -47.098
-7.5 | -0.322 | 0.00778 | -0.103 | -41.44
-7 | -0.266 | 0.00758 | -0.104 | -35.061
-6.5 | -0.208 | 0.00737 | -0.105 | -28.208
-6 | -0.149 | 0.00717 | -0.106 | -20.798
-5.5 | -0.09 | 0.00706 | -0.107 | -12.694
-5 | -0.029 | 0.00694 | -0.108 | -4.24
-4.5 | 0.031 | 0.00676 | -0.109 | 4.625
-4 | 0.092 | 0.00667 | -0.11 | 13.827
-3.5 | 0.154 | 0.00662 | -0.111 | 23.194
-3 | 0.215 | 0.00654 | -0.112 | 32.9
-2.5 | 0.277 | 0.00649 | -0.113 | 42.645
-2 | 0.339 | 0.00504 | -0.114 | 67.259
-1.5 | 0.4 | 0.00502 | -0.114 | 79.836
-1 | 0.462 | 0.00505 | -0.115 | 91.465
-0.5 | 0.523 | 0.0051 | -0.116 | 102.498
0 | 0.585 | 0.0052 | -0.117 | 112.316
0.5 | 0.646 | 0.00533 | -0.118 | 121.268
1 | 0.707 | 0.00541 | -0.119 | 130.794
1.5 | 0.768 | 0.00555 | -0.12 | 138.368
2 | 0.828 | 0.00514 | -0.121 | 161.07
2.5 | 0.887 | 0.00492 | -0.121 | 180.175
3 | 0.947 | 0.00579 | -0.122 | 163.422
3.5 | 1.006 | 0.00599 | -0.123 | 168.078
4 | 1.059 | 0.0062 | -0.123 | 170.867
4.5 | 1.115 | 0.00641 | -0.124 | 173.801
5 | 1.168 | 0.00776 | -0.125 | 150.478
5.5 | 1.22 | 0.00868 | -0.125 | 140.638
6 | 1.271 | 0.00979 | -0.126 | 129.825
6.5 | 1.317 | 0.01283 | -0.126 | 102.597
7 | 1.364 | 0.01336 | -0.127 | 102.117
7.5 | 1.409 | 0.0139 | -0.128 | 101.415
8 | 1.452 | 0.01449 | -0.128 | 100.232
8.5 | 1.492 | 0.01513 | -0.129 | 98.566
9 | 1.528 | 0.01581 | -0.129 | 96.656
9.5 | 1.559 | 0.01649 | -0.13 | 94.542
10 | 1.585 | 0.01728 | -0.131 | 91.734
10.5 | 1.606 | 0.01799 | -0.131 | 89.259
11 | 1.622 | 0.01886 | -0.132 | 86.002
11.5 | 1.632 | 0.01981 | -0.133 | 82.396
12 | 1.638 | 0.02069 | -0.133 | 79.175
12.5 | 1.634 | 0.02173 | -0.134 | 75.177
13 | 1.623 | 0.02276 | -0.134 | 71.306
13.5 | 1.607 | 0.02385 | -0.135 | 67.353
14 | 1.584 | 0.02518 | -0.135 | 62.921
14.5 | 1.557 | 0.02655 | -0.135 | 58.654
15 | 1.526 | 0.02823 | -0.136 | 54.056
15.5 | 1.491 | 0.02953 | -0.136 | 50.487
16 | 1.452 | 0.03125 | -0.137 | 46.464
16.5 | 1.41 | 0.03311 | -0.137 | 42.581
17 | 1.362 | 0.03624 | -0.137 | 37.583

## 82. Re 6M Mach 0.00 (2)
BIGFOIL.COM POLAR EXPORT
NACA65-616 a=0.8
NACA65-616 a=0.8 |  |  |  | Cl Max: | 1.7916 | at alpha= | 20 | deg
XFOIL ncrit=9 |  |  |  | L/D Max: | 198.031 | at alpha= | 3 | deg
Re: | 6000000 |  |  | Cd Min: | 0.06867 | at alpha= | 20 | deg
Mach: | 0 |  |  | Cl=0 at alpha= | -4.7895 | deg
|  |  |  | @ Cl=0.1, Cd= | 0.0060747
|  |  |  | @ Cl=0.4, Cd= | 0.0049021
|  |  |  | @ Cl=0.6, Cd= | 0.004139
alpha (deg) | Cl | Cd | Cm | Cl/Cd
-20 | -1.203 | 0.04043 | -0.1241 | -29.7551
-19.5 | -1.2172 | 0.03466 | -0.1254 | -35.1183
-19 | -1.2155 | 0.03074 | -0.1256 | -39.5413
-18.5 | -1.2066 | 0.02761 | -0.1253 | -43.7016
-18 | -1.1973 | 0.02476 | -0.1243 | -48.3562
-17.5 | -1.1823 | 0.02241 | -0.1231 | -52.7577
-17 | -1.1722 | 0.0199 | -0.1212 | -58.9045
-16.5 | -1.1596 | 0.0178 | -0.1187 | -65.1461
-16 | -1.1487 | 0.01597 | -0.1153 | -71.9286
-15.5 | -1.1368 | 0.01474 | -0.1102 | -77.1235
-15 | -1.1018 | 0.01376 | -0.1083 | -80.0727
-14.5 | -1.0581 | 0.01308 | -0.1075 | -80.8945
-14 | -1.0118 | 0.01245 | -0.107 | -81.2691
-13.5 | -0.9646 | 0.01181 | -0.1065 | -81.6765
-13 | -0.9143 | 0.0113 | -0.1065 | -80.9115
-12.5 | -0.8627 | 0.01086 | -0.1066 | -79.4383
-12 | -0.8103 | 0.01046 | -0.1067 | -77.4665
-11.5 | -0.7566 | 0.01012 | -0.1071 | -74.7628
-11 | -0.7023 | 0.00978 | -0.1075 | -71.8098
-10.5 | -0.6493 | 0.00928 | -0.1078 | -69.9677
-10 | -0.5951 | 0.00886 | -0.1081 | -67.167
-9.5 | -0.5396 | 0.00852 | -0.1087 | -63.3333
-9 | -0.4835 | 0.00824 | -0.1094 | -58.6772
-8.5 | -0.4269 | 0.00801 | -0.1101 | -53.2959
-8 | -0.37 | 0.00775 | -0.1108 | -47.7419
-7.5 | -0.3129 | 0.00753 | -0.1116 | -41.5538
-7 | -0.2555 | 0.00729 | -0.1124 | -35.048
-6.5 | -0.1985 | 0.00698 | -0.1131 | -28.4384
-6 | -0.1409 | 0.00673 | -0.1139 | -20.9361
-5.5 | -0.0829 | 0.00656 | -0.1148 | -12.6372
-5 | -0.0245 | 0.0064 | -0.1157 | -3.8281
-4.5 | 0.0337 | 0.00627 | -0.1166 | 5.3748
-4 | 0.0922 | 0.00609 | -0.1176 | 15.1396
-3 | 0.2092 | 0.00586 | -0.1195 | 35.6997
-2.5 | 0.2675 | 0.00572 | -0.1204 | 46.7657
-2 | 0.3257 | 0.00544 | -0.1214 | 59.8713
-1.5 | 0.3835 | 0.00502 | -0.1225 | 76.3944
-1 | 0.4409 | 0.00461 | -0.1236 | 95.6399
-0.5 | 0.499 | 0.00418 | -0.1247 | 119.378
0 | 0.5576 | 0.00411 | -0.1257 | 135.6691
0.5 | 0.616 | 0.00415 | -0.1266 | 148.4337
1 | 0.6749 | 0.00418 | -0.1276 | 161.4593
1.5 | 0.7328 | 0.00426 | -0.1284 | 172.0188
2 | 0.7905 | 0.00435 | -0.1292 | 181.7241
2.5 | 0.8482 | 0.00445 | -0.13 | 190.6067
3 | 0.905 | 0.00457 | -0.1307 | 198.0306
3.5 | 0.957 | 0.00493 | -0.1304 | 194.1176
4 | 0.9962 | 0.00588 | -0.1278 | 169.4218
4.5 | 1.0286 | 0.00697 | -0.124 | 147.5753
5 | 1.0621 | 0.00783 | -0.1203 | 135.645
5.5 | 1.081 | 0.00867 | -0.1136 | 124.6828
6 | 1.101 | 0.00962 | -0.1075 | 114.4491
6.5 | 1.1244 | 0.01062 | -0.1023 | 105.8757
7 | 1.1506 | 0.01161 | -0.0979 | 99.1042
7.5 | 1.1787 | 0.01262 | -0.0939 | 93.3994
8 | 1.2124 | 0.01348 | -0.0911 | 89.9407
8.5 | 1.2459 | 0.01436 | -0.0883 | 86.7618
9.5 | 1.3132 | 0.01626 | -0.0832 | 80.7626
10 | 1.3471 | 0.01726 | -0.0808 | 78.0475
10.5 | 1.3773 | 0.01848 | -0.0781 | 74.5292
11 | 1.4078 | 0.01975 | -0.0756 | 71.281
11.5 | 1.439 | 0.02103 | -0.0734 | 68.4261
12 | 1.4678 | 0.02254 | -0.071 | 65.1198
12.5 | 1.4953 | 0.0242 | -0.0687 | 61.7893
13 | 1.5219 | 0.02593 | -0.0664 | 58.6926
13.5 | 1.5502 | 0.02744 | -0.0645 | 56.4942
14 | 1.5766 | 0.02943 | -0.0626 | 53.5712
14.5 | 1.601 | 0.03164 | -0.0608 | 50.6005
15 | 1.6223 | 0.03417 | -0.0588 | 47.4773
15.5 | 1.6461 | 0.03659 | -0.0573 | 44.9877
16 | 1.6686 | 0.03918 | -0.0558 | 42.5881
16.5 | 1.6895 | 0.04201 | -0.0545 | 40.2166
17 | 1.7089 | 0.04505 | -0.0533 | 37.9334
17.5 | 1.7257 | 0.0484 | -0.0521 | 35.655
18 | 1.74 | 0.05214 | -0.0511 | 33.3717
18.5 | 1.7532 | 0.05608 | -0.0503 | 31.2625
19 | 1.7676 | 0.06 | -0.0498 | 29.46
19.5 | 1.7813 | 0.06409 | -0.0495 | 27.7937
20 | 1.7916 | 0.06867 | -0.0494 | 26.09

## 83. Re 6M Mach 0.10 (1)
BIGFOIL.COM POLAR EXPORT
NACA65-616 a=0.8
NACA65-616 a=0.8 |  |  |  | Cl Max: | 1.631 | at alpha= | 12 | deg
JavaFoil+Calcfoil stall+Eppler ext transition |  |  |  | L/D Max: | 180.729 | at alpha= | 2.5 | deg
Re: | 6000000 |  |  | Cd Min: | 0.00493 | at alpha= | 2.5 | deg
Mach: | 0.1 |  |  | Cl=0 at alpha= | -4.7541 | deg
|  |  |  | @ Cl=0.1, Cd= | 0.0067162
|  |  |  | @ Cl=0.4, Cd= | 0.0050493
|  |  |  | @ Cl=0.6, Cd= | 0.0052547
alpha (deg) | Cl | Cd | Cm | Cl/Cd
-18 | -0.592 | 0.14146 | -0.042 | -4.187
-17.5 | -0.606 | 0.13273 | -0.043 | -4.563
-17 | -0.617 | 0.12597 | -0.044 | -4.901
-16.5 | -0.627 | 0.11889 | -0.045 | -5.273
-16 | -0.635 | 0.11238 | -0.046 | -5.649
-15.5 | -0.64 | 0.10612 | -0.048 | -6.032
-15 | -0.643 | 0.09994 | -0.049 | -6.43
-14.5 | -0.642 | 0.09365 | -0.05 | -6.857
-14 | -0.64 | 0.0862 | -0.053 | -7.422
-13.5 | -0.634 | 0.07943 | -0.056 | -7.982
-13 | -0.716 | 0.01903 | -0.087 | -37.612
-12.5 | -0.706 | 0.01578 | -0.089 | -44.726
-12 | -0.686 | 0.0144 | -0.09 | -47.662
-11.5 | -0.663 | 0.01294 | -0.092 | -51.209
-11 | -0.642 | 0.0109 | -0.095 | -58.919
-10.5 | -0.613 | 0.00996 | -0.097 | -61.561
-10 | -0.579 | 0.00922 | -0.099 | -62.819
-9.5 | -0.534 | 0.00883 | -0.1 | -60.499
-9 | -0.486 | 0.00851 | -0.101 | -57.048
-8.5 | -0.433 | 0.00828 | -0.102 | -52.312
-8 | -0.379 | 0.00803 | -0.103 | -47.252
-7.5 | -0.324 | 0.00781 | -0.104 | -41.46
-7 | -0.267 | 0.00757 | -0.105 | -35.227
-6.5 | -0.209 | 0.00738 | -0.106 | -28.281
-6 | -0.15 | 0.00726 | -0.107 | -20.629
-5.5 | -0.09 | 0.00708 | -0.107 | -12.705
-5 | -0.03 | 0.00692 | -0.108 | -4.27
-4.5 | 0.031 | 0.00684 | -0.109 | 4.591
-4 | 0.093 | 0.00673 | -0.11 | 13.774
-3.5 | 0.154 | 0.00661 | -0.111 | 23.36
-3 | 0.216 | 0.00656 | -0.112 | 32.941
-2.5 | 0.278 | 0.00651 | -0.113 | 42.727
-2 | 0.341 | 0.00503 | -0.114 | 67.68
-1.5 | 0.402 | 0.00505 | -0.115 | 79.761
-1 | 0.464 | 0.00508 | -0.116 | 91.365
-0.5 | 0.526 | 0.00511 | -0.117 | 102.843
0 | 0.587 | 0.00524 | -0.118 | 112.097
0.5 | 0.649 | 0.00531 | -0.119 | 122.125
1 | 0.711 | 0.00542 | -0.12 | 131.077
1.5 | 0.772 | 0.00557 | -0.121 | 138.62
2 | 0.831 | 0.00516 | -0.121 | 160.989
2.5 | 0.891 | 0.00493 | -0.122 | 180.729
3 | 0.951 | 0.00583 | -0.123 | 163.121
3.5 | 1.011 | 0.006 | -0.123 | 168.62
4 | 1.064 | 0.00622 | -0.124 | 171.055
4.5 | 1.12 | 0.00644 | -0.125 | 173.95
5 | 1.173 | 0.00782 | -0.125 | 150.037
5.5 | 1.226 | 0.00876 | -0.126 | 139.993
6 | 1.276 | 0.00989 | -0.126 | 129
6.5 | 1.322 | 0.01296 | -0.127 | 102.061
7 | 1.37 | 0.01349 | -0.127 | 101.539
7.5 | 1.415 | 0.01405 | -0.128 | 100.702
8 | 1.457 | 0.01464 | -0.129 | 99.502
8.5 | 1.496 | 0.0153 | -0.129 | 97.791
9 | 1.532 | 0.01599 | -0.13 | 95.767
9.5 | 1.562 | 0.01674 | -0.131 | 93.324
10 | 1.586 | 0.0175 | -0.131 | 90.636
10.5 | 1.606 | 0.0183 | -0.132 | 87.72
11 | 1.619 | 0.01908 | -0.133 | 84.854
11.5 | 1.628 | 0.02007 | -0.133 | 81.1
12 | 1.631 | 0.02104 | -0.134 | 77.504
12.5 | 1.623 | 0.02207 | -0.134 | 73.539
13 | 1.608 | 0.02313 | -0.135 | 69.52
13.5 | 1.587 | 0.02428 | -0.135 | 65.369
14 | 1.56 | 0.02562 | -0.136 | 60.907
14.5 | 1.528 | 0.02717 | -0.136 | 56.249
15 | 1.491 | 0.02886 | -0.136 | 51.655
15.5 | 1.45 | 0.0303 | -0.137 | 47.867
16 | 1.406 | 0.03213 | -0.137 | 43.758
16.5 | 1.356 | 0.03463 | -0.137 | 39.149
17 | 1.304 | 0.0371 | -0.137 | 35.157

## 84. Re 6M Mach 0.10 (2)
BIGFOIL.COM POLAR EXPORT
NACA65-616 a=0.8
NACA65-616 a=0.8 |  |  |  | Cl Max: | 1.7866 | at alpha= | 20 | deg
XFOIL ncrit=9 |  |  |  | L/D Max: | 198.344 | at alpha= | 3 | deg
Re: | 6000000 |  |  | Cd Min: | 0.07189 | at alpha= | 20 | deg
Mach: | 0.1 |  |  | Cl=0 at alpha= | -4.7883 | deg
|  |  |  | @ Cl=0.1, Cd= | 0.0060974
|  |  |  | @ Cl=0.4, Cd= | 0.0049461
|  |  |  | @ Cl=0.6, Cd= | 0.0041465
alpha (deg) | Cl | Cd | Cm | Cl/Cd
-20 | -1.1455 | 0.04849 | -0.1238 | -23.6234
-19.5 | -1.1773 | 0.03993 | -0.1274 | -29.4841
-19 | -1.187 | 0.03452 | -0.1286 | -34.3859
-18.5 | -1.1827 | 0.03071 | -0.1288 | -38.5119
-18 | -1.1805 | 0.02709 | -0.1282 | -43.577
-17.5 | -1.169 | 0.02433 | -0.1271 | -48.0477
-17 | -1.1541 | 0.02192 | -0.1258 | -52.6505
-16.5 | -1.1445 | 0.01941 | -0.1234 | -58.9645
-16 | -1.1302 | 0.01739 | -0.1208 | -64.9914
-15 | -1.1031 | 0.01442 | -0.112 | -76.4979
-14.5 | -1.0651 | 0.01342 | -0.1103 | -79.3666
-14 | -1.0189 | 0.01276 | -0.1095 | -79.8511
-13.5 | -0.9718 | 0.01209 | -0.1088 | -80.3805
-13 | -0.9217 | 0.01151 | -0.1085 | -80.0782
-12.5 | -0.8698 | 0.01105 | -0.1084 | -78.7149
-12 | -0.817 | 0.01062 | -0.1084 | -76.9303
-11.5 | -0.7629 | 0.01027 | -0.1086 | -74.2843
-11 | -0.7081 | 0.00991 | -0.1089 | -71.4531
-10.5 | -0.6539 | 0.00946 | -0.1091 | -69.1226
-10 | -0.5998 | 0.00897 | -0.1094 | -66.8673
-9.5 | -0.544 | 0.00861 | -0.1098 | -63.1823
-9 | -0.4873 | 0.00831 | -0.1104 | -58.6402
-8.5 | -0.4302 | 0.00808 | -0.111 | -53.2426
-8 | -0.3728 | 0.0078 | -0.1117 | -47.7949
-7.5 | -0.3153 | 0.00758 | -0.1124 | -41.5963
-7 | -0.2574 | 0.00733 | -0.1132 | -35.116
-6.5 | -0.2 | 0.00702 | -0.1139 | -28.49
-6 | -0.142 | 0.00676 | -0.1146 | -21.0059
-5.5 | -0.0836 | 0.00658 | -0.1155 | -12.7052
-5 | -0.0249 | 0.00642 | -0.1164 | -3.8785
-4.5 | 0.0339 | 0.00629 | -0.1173 | 5.3895
-4 | 0.0926 | 0.00611 | -0.1182 | 15.1555
-3.5 | 0.1514 | 0.00601 | -0.1192 | 25.1913
-3 | 0.2105 | 0.00587 | -0.1202 | 35.8603
-2.5 | 0.2691 | 0.00574 | -0.1211 | 46.8815
-2 | 0.3277 | 0.00547 | -0.1221 | 59.9086
-1.5 | 0.3857 | 0.00505 | -0.1232 | 76.3762
-1 | 0.4435 | 0.00463 | -0.1242 | 95.7883
-0.5 | 0.502 | 0.00419 | -0.1254 | 119.8091
0 | 0.5609 | 0.00412 | -0.1264 | 136.1408
0.5 | 0.6198 | 0.00416 | -0.1273 | 148.9904
1 | 0.6789 | 0.00419 | -0.1283 | 162.0286
1.5 | 0.7372 | 0.00427 | -0.1291 | 172.6464
2 | 0.7953 | 0.00437 | -0.1299 | 181.9908
2.5 | 0.8533 | 0.00447 | -0.1307 | 190.8949
3 | 0.9104 | 0.00459 | -0.1313 | 198.3442
3.5 | 0.9628 | 0.00494 | -0.1311 | 194.8988
4 | 1.0018 | 0.0059 | -0.1284 | 169.7966
4.5 | 1.0337 | 0.00699 | -0.1243 | 147.8827
5 | 1.0659 | 0.00787 | -0.1203 | 135.4384
5.5 | 1.0825 | 0.00872 | -0.1131 | 124.1399
6 | 1.1022 | 0.00972 | -0.1069 | 113.3951
6.5 | 1.125 | 0.01076 | -0.1016 | 104.5539
7 | 1.1513 | 0.01179 | -0.0971 | 97.6506
7.5 | 1.1791 | 0.01285 | -0.0931 | 91.7588
8 | 1.2127 | 0.01373 | -0.0902 | 88.3248
8.5 | 1.2469 | 0.01464 | -0.0874 | 85.1708
9 | 1.2819 | 0.01555 | -0.085 | 82.4373
9.5 | 1.3139 | 0.01662 | -0.0822 | 79.0554
10 | 1.3474 | 0.01769 | -0.0797 | 76.1673
11 | 1.4094 | 0.02023 | -0.0746 | 69.6688
11.5 | 1.4398 | 0.02163 | -0.0722 | 66.565
12 | 1.4678 | 0.02326 | -0.0697 | 63.104
12.5 | 1.4949 | 0.02502 | -0.0673 | 59.7482
13 | 1.5229 | 0.02676 | -0.0651 | 56.9096
13.5 | 1.5519 | 0.0283 | -0.0633 | 54.8375
14 | 1.5781 | 0.03039 | -0.0613 | 51.9283
14.5 | 1.6016 | 0.03276 | -0.0594 | 48.8889
15 | 1.6218 | 0.03549 | -0.0573 | 45.6974
15.5 | 1.6464 | 0.03795 | -0.0558 | 43.3834
16 | 1.6683 | 0.04071 | -0.0544 | 40.9801
16.5 | 1.6891 | 0.04368 | -0.053 | 38.6699
17 | 1.708 | 0.04686 | -0.0518 | 36.449
17.5 | 1.7239 | 0.05046 | -0.0506 | 34.1637
18 | 1.7365 | 0.05452 | -0.0496 | 31.8507
18.5 | 1.7535 | 0.0582 | -0.0489 | 30.1289
19 | 1.767 | 0.06237 | -0.0485 | 28.3309
19.5 | 1.7785 | 0.06689 | -0.0482 | 26.5884
20 | 1.7866 | 0.07189 | -0.0482 | 24.8519

## 85. Re 6M Mach 0.25 (1)
BIGFOIL.COM POLAR EXPORT
NACA65-616 a=0.8
NACA65-616 a=0.8 |  |  |  | Cl Max: | 1.593 | at alpha= | 10.5 | deg
JavaFoil+Calcfoil stall+Eppler ext transition |  |  |  | L/D Max: | 170.52 | at alpha= | 4.5 | deg
Re: | 6000000 |  |  | Cd Min: | 0.00509 | at alpha= | -2 | deg
Mach: | 0.25 |  |  | Cl=0 at alpha= | -4.7581 | deg
|  |  |  | @ Cl=0.1, Cd= | 0.0067829
|  |  |  | @ Cl=0.4, Cd= | 0.0051212
|  |  |  | @ Cl=0.6, Cd= | 0.0053412
alpha (deg) | Cl | Cd | Cm | Cl/Cd
-16.5 | -0.39 | 0.13623 | -0.042 | -2.862
-16 | -0.429 | 0.12587 | -0.043 | -3.405
-15.5 | -0.463 | 0.11682 | -0.044 | -3.962
-15 | -0.492 | 0.10953 | -0.046 | -4.496
-14.5 | -0.516 | 0.10484 | -0.046 | -4.926
-14 | -0.536 | 0.09586 | -0.048 | -5.587
-13.5 | -0.548 | 0.09115 | -0.049 | -6.012
-13 | -0.555 | 0.08497 | -0.05 | -6.528
-12.5 | -0.557 | 0.07735 | -0.054 | -7.197
-12 | -0.551 | 0.07338 | -0.054 | -7.504
-11.5 | -0.628 | 0.01597 | -0.093 | -39.352
-11 | -0.614 | 0.01347 | -0.095 | -45.604
-10.5 | -0.589 | 0.01245 | -0.096 | -47.298
-10 | -0.57 | 0.01002 | -0.1 | -56.868
-9.5 | -0.537 | 0.00923 | -0.103 | -58.168
-9 | -0.491 | 0.00887 | -0.104 | -55.307
-8.5 | -0.439 | 0.00853 | -0.105 | -51.529
-8 | -0.386 | 0.00825 | -0.106 | -46.717
-7.5 | -0.33 | 0.00798 | -0.107 | -41.358
-7 | -0.272 | 0.00777 | -0.108 | -35.043
-6.5 | -0.213 | 0.00757 | -0.108 | -28.212
-6 | -0.153 | 0.00735 | -0.109 | -20.869
-5.5 | -0.092 | 0.00719 | -0.11 | -12.826
-5 | -0.03 | 0.00704 | -0.111 | -4.304
-4.5 | 0.032 | 0.00688 | -0.112 | 4.685
-4 | 0.095 | 0.00679 | -0.113 | 14.026
-3.5 | 0.158 | 0.0067 | -0.114 | 23.666
-3 | 0.222 | 0.00664 | -0.115 | 33.434
-2.5 | 0.286 | 0.00658 | -0.116 | 43.414
-2 | 0.35 | 0.00509 | -0.117 | 68.76
-1.5 | 0.414 | 0.00513 | -0.118 | 80.589
-1 | 0.477 | 0.00517 | -0.119 | 92.26
-0.5 | 0.54 | 0.00521 | -0.12 | 103.71
0 | 0.604 | 0.00535 | -0.121 | 112.906
0.5 | 0.667 | 0.00544 | -0.122 | 122.572
1 | 0.73 | 0.00559 | -0.123 | 130.542
1.5 | 0.791 | 0.00514 | -0.123 | 153.873
2 | 0.853 | 0.00562 | -0.124 | 151.636
2.5 | 0.915 | 0.00581 | -0.125 | 157.412
3 | 0.976 | 0.00596 | -0.126 | 163.739
3.5 | 1.038 | 0.00615 | -0.127 | 168.701
4 | 1.091 | 0.00641 | -0.127 | 170.03
4.5 | 1.148 | 0.00673 | -0.128 | 170.52
5 | 1.202 | 0.00815 | -0.129 | 147.514
5.5 | 1.255 | 0.00925 | -0.129 | 135.663
6 | 1.303 | 0.01304 | -0.129 | 99.906
6.5 | 1.352 | 0.0136 | -0.13 | 99.443
7 | 1.399 | 0.01419 | -0.131 | 98.542
7.5 | 1.442 | 0.01482 | -0.131 | 97.287
8 | 1.482 | 0.01549 | -0.132 | 95.646
8.5 | 1.517 | 0.01625 | -0.133 | 93.405
9 | 1.548 | 0.01705 | -0.133 | 90.828
9.5 | 1.572 | 0.01794 | -0.134 | 87.631
10 | 1.586 | 0.01884 | -0.135 | 84.196
10.5 | 1.593 | 0.01976 | -0.135 | 80.602
11 | 1.592 | 0.02077 | -0.136 | 76.664
11.5 | 1.582 | 0.02198 | -0.136 | 71.956
12 | 1.563 | 0.02318 | -0.137 | 67.434
12.5 | 1.527 | 0.02456 | -0.138 | 62.176
13 | 1.479 | 0.02604 | -0.138 | 56.786
13.5 | 1.42 | 0.02761 | -0.138 | 51.442
14 | 1.351 | 0.02974 | -0.139 | 45.437
14.5 | 1.271 | 0.03247 | -0.139 | 39.151
15 | 1.178 | 0.0365 | -0.138 | 32.287
15.5 | 1.06 | 0.04785 | -0.134 | 22.149

## 86. Re 6M Mach 0.25 (2)
BIGFOIL.COM POLAR EXPORT
NACA65-616 a=0.8
NACA65-616 a=0.8 |  |  |  | Cl Max: | 1.7401 | at alpha= | 19.5 | deg
XFOIL ncrit=9 |  |  |  | L/D Max: | 201.37 | at alpha= | 3 | deg
Re: | 6000000 |  |  | Cd Min: | 0.18167 | at alpha= | -20 | deg
Mach: | 0.25 |  |  | Cl=0 at alpha= | -4.7814 | deg
|  |  |  | @ Cl=0.1, Cd= | 0.0062077
|  |  |  | @ Cl=0.4, Cd= | 0.0051552
|  |  |  | @ Cl=0.6, Cd= | 0.0042035
alpha (deg) | Cl | Cd | Cm | Cl/Cd
-20 | -0.4489 | 0.18167 | -0.0521 | -2.471
-19.5 | -0.4525 | 0.16982 | -0.0587 | -2.6646
-19 | -0.4448 | 0.16117 | -0.0641 | -2.7598
-18.5 | -0.8667 | 0.07649 | -0.1172 | -11.3309
-18 | -0.9546 | 0.05632 | -0.1321 | -16.9496
-17.5 | -0.9874 | 0.04609 | -0.1385 | -21.4233
-17 | -1.0275 | 0.03705 | -0.1424 | -27.7328
-16.5 | -1.042 | 0.03132 | -0.1431 | -33.2695
-16 | -1.0466 | 0.02693 | -0.1422 | -38.8637
-15.5 | -1.0442 | 0.02335 | -0.1403 | -44.7195
-15 | -1.0324 | 0.02058 | -0.1379 | -50.1652
-14.5 | -1.0225 | 0.01802 | -0.1344 | -56.7425
-14 | -1.0207 | 0.01574 | -0.1289 | -64.8475
-13.5 | -0.9993 | 0.01425 | -0.1239 | -70.1263
-13 | -0.9578 | 0.01306 | -0.1214 | -73.3384
-12.5 | -0.906 | 0.01236 | -0.12 | -73.301
-12 | -0.8528 | 0.0117 | -0.1188 | -72.8889
-11.5 | -0.796 | 0.01125 | -0.118 | -70.7556
-11 | -0.7392 | 0.01077 | -0.1174 | -68.6351
-10.5 | -0.6811 | 0.01034 | -0.117 | -65.8704
-10 | -0.6226 | 0.00995 | -0.1168 | -62.5729
-9.5 | -0.5675 | 0.0092 | -0.1163 | -61.6848
-9 | -0.5084 | 0.0088 | -0.1164 | -57.7727
-8.5 | -0.4485 | 0.00849 | -0.1166 | -52.8269
-8 | -0.3888 | 0.00816 | -0.1168 | -47.6471
-7.5 | -0.3285 | 0.00786 | -0.1172 | -41.7939
-7 | -0.2685 | 0.00758 | -0.1177 | -35.4222
-6.5 | -0.208 | 0.0073 | -0.1183 | -28.4932
-6 | -0.1484 | 0.00694 | -0.1188 | -21.3833
-5.5 | -0.0876 | 0.0067 | -0.1195 | -13.0746
-4.5 | 0.0343 | 0.00637 | -0.1211 | 5.3846
-4 | 0.095 | 0.00622 | -0.1219 | 15.2733
-3.5 | 0.1562 | 0.00607 | -0.1229 | 25.7331
-3 | 0.2171 | 0.00595 | -0.1238 | 36.4874
-2.5 | 0.2779 | 0.00582 | -0.1247 | 47.7491
-2 | 0.3385 | 0.00556 | -0.1258 | 60.8813
-1.5 | 0.3981 | 0.00517 | -0.1268 | 77.0019
-1 | 0.4583 | 0.0047 | -0.128 | 97.5106
-0.5 | 0.5182 | 0.00425 | -0.1291 | 121.9294
0 | 0.5787 | 0.0042 | -0.1301 | 137.7857
0.5 | 0.6402 | 0.00421 | -0.1311 | 152.0665
1 | 0.701 | 0.00426 | -0.1321 | 164.554
1.5 | 0.7615 | 0.00434 | -0.1329 | 175.4608
2 | 0.8212 | 0.00445 | -0.1336 | 184.5393
2.5 | 0.8813 | 0.00454 | -0.1344 | 194.1189
3 | 0.9404 | 0.00467 | -0.1349 | 201.3704
3.5 | 0.9951 | 0.00498 | -0.1347 | 199.8193
4 | 1.034 | 0.0059 | -0.1314 | 175.2542
4.5 | 1.06 | 0.00708 | -0.1258 | 149.7175
5 | 1.0746 | 0.00803 | -0.1177 | 133.8232
5.5 | 1.0917 | 0.00911 | -0.1106 | 119.8353
6 | 1.109 | 0.01036 | -0.1039 | 107.0463
6.5 | 1.1302 | 0.01164 | -0.0982 | 97.0962
7 | 1.1553 | 0.01289 | -0.0933 | 89.6276
7.5 | 1.1829 | 0.01415 | -0.0891 | 83.5972
8 | 1.2175 | 0.01519 | -0.086 | 80.1514
8.5 | 1.2517 | 0.01631 | -0.083 | 76.7443
9 | 1.285 | 0.01752 | -0.08 | 73.3447
9.5 | 1.3186 | 0.01878 | -0.0772 | 70.213
10 | 1.3508 | 0.02022 | -0.0743 | 66.8051
10.5 | 1.3822 | 0.02177 | -0.0715 | 63.491
11 | 1.4147 | 0.02336 | -0.0689 | 60.5608
11.5 | 1.4447 | 0.02518 | -0.0663 | 57.3749
12 | 1.4713 | 0.02732 | -0.0635 | 53.8543
12.5 | 1.5009 | 0.02936 | -0.0612 | 51.1206
13 | 1.5288 | 0.03158 | -0.0589 | 48.4104
14.5 | 1.6019 | 0.03952 | -0.0523 | 40.5339
15 | 1.6252 | 0.04258 | -0.0504 | 38.1682
15.5 | 1.6475 | 0.04585 | -0.0488 | 35.9324
16 | 1.6661 | 0.04955 | -0.0472 | 33.6246
16.5 | 1.6809 | 0.05377 | -0.0457 | 31.2609
17 | 1.6978 | 0.05793 | -0.0446 | 29.3078
17.5 | 1.712 | 0.06252 | -0.0437 | 27.3832
18 | 1.7244 | 0.06747 | -0.0431 | 25.558
18.5 | 1.7334 | 0.07293 | -0.0428 | 23.768
19 | 1.7369 | 0.07926 | -0.0429 | 21.914
19.5 | 1.7401 | 0.08584 | -0.0435 | 20.2714
20 | 1.7393 | 0.09315 | -0.0448 | 18.672

## 87. Re 6M Mach 0.50 (1)
BIGFOIL.COM POLAR EXPORT
NACA65-616 a=0.8
NACA65-616 a=0.8 |  |  |  | Cl Max: | 1.506 | at alpha= | 7.5 | deg
JavaFoil+Calcfoil stall+Eppler ext transition |  |  |  | L/D Max: | 165.277 | at alpha= | 3.5 | deg
Re: | 6000000 |  |  | Cd Min: | 0.00485 | at alpha= | -1.5 | deg
Mach: | 0.5 |  |  | Cl=0 at alpha= | -4.7609 | deg
|  |  |  | @ Cl=0.1, Cd= | 0.0072763
|  |  |  | @ Cl=0.4, Cd= | 0.0067449
|  |  |  | @ Cl=0.6, Cd= | 0.0054755
alpha (deg) | Cl | Cd | Cm | Cl/Cd
-20 | -0.859 | 0.15663 | -0.053 | -5.482
-19.5 | -0.833 | 0.15368 | -0.055 | -5.42
-19 | -0.804 | 0.14588 | -0.055 | -5.512
-18.5 | -0.774 | 0.14469 | -0.053 | -5.352
-18 | -0.746 | 0.138 | -0.053 | -5.405
-17.5 | -0.718 | 0.13405 | -0.053 | -5.357
-17 | -0.69 | 0.12981 | -0.054 | -5.318
-16.5 | -0.663 | 0.12644 | -0.055 | -5.243
-16 | -0.634 | 0.1199 | -0.054 | -5.288
-15.5 | -0.605 | 0.11305 | -0.054 | -5.356
-15 | -0.578 | 0.10307 | -0.055 | -5.606
-14.5 | -0.55 | 0.09646 | -0.055 | -5.701
-14 | -0.522 | 0.09044 | -0.056 | -5.772
-13.5 | -0.493 | 0.10103 | -0.054 | -4.879
-13 | -0.465 | 0.0909 | -0.055 | -5.114
-12.5 | -0.437 | 0.08167 | -0.056 | -5.352
-12 | -0.408 | 0.10208 | -0.052 | -3.994
-11.5 | -0.382 | 0.07101 | -0.06 | -5.378
-11 | -0.356 | 0.06286 | -0.067 | -5.669
-10.5 | -0.324 | 0.07835 | -0.054 | -4.13
-10 | -0.295 | 0.06821 | -0.054 | -4.331
-9.5 | -0.267 | 0.06163 | -0.055 | -4.339
-9 | -0.24 | 0.05623 | -0.059 | -4.262
-8.5 | -0.29 | 0.05313 | -0.058 | -5.467
-8 | -0.303 | 0.04563 | -0.071 | -6.635
-7.5 | -0.331 | 0.00973 | -0.117 | -34.076
-7 | -0.287 | 0.00901 | -0.12 | -31.819
-6.5 | -0.229 | 0.00849 | -0.121 | -26.993
-6 | -0.167 | 0.00821 | -0.122 | -20.327
-5.5 | -0.101 | 0.00788 | -0.123 | -12.844
-5 | -0.033 | 0.00763 | -0.125 | -4.385
-4.5 | 0.036 | 0.00745 | -0.126 | 4.795
-4 | 0.106 | 0.00726 | -0.127 | 14.577
-3.5 | 0.177 | 0.00716 | -0.128 | 24.682
-3 | 0.248 | 0.00707 | -0.129 | 35.017
-2.5 | 0.319 | 0.00702 | -0.13 | 45.44
-2 | 0.391 | 0.00702 | -0.131 | 55.757
-1.5 | 0.462 | 0.00485 | -0.132 | 95.408
-1 | 0.533 | 0.0054 | -0.133 | 98.668
-0.5 | 0.604 | 0.00548 | -0.133 | 110.234
0 | 0.67 | 0.00561 | -0.134 | 119.494
0.5 | 0.74 | 0.00574 | -0.135 | 128.91
1 | 0.809 | 0.00587 | -0.136 | 137.844
1.5 | 0.879 | 0.00601 | -0.137 | 146.311
2 | 0.948 | 0.00624 | -0.138 | 151.863
2.5 | 1.017 | 0.00645 | -0.139 | 157.717
3 | 1.085 | 0.00668 | -0.14 | 162.444
3.5 | 1.154 | 0.00698 | -0.141 | 165.277
4 | 1.209 | 0.00731 | -0.142 | 165.264
4.5 | 1.268 | 0.00893 | -0.142 | 141.955
5 | 1.325 | 0.01026 | -0.143 | 129.149
5.5 | 1.375 | 0.01526 | -0.143 | 90.132
6 | 1.424 | 0.01616 | -0.144 | 88.074
6.5 | 1.464 | 0.01703 | -0.144 | 85.945
7 | 1.493 | 0.01809 | -0.145 | 82.554
7.5 | 1.506 | 0.0193 | -0.146 | 78.06
8 | 1.492 | 0.0208 | -0.147 | 71.715
8.5 | 1.421 | 0.02244 | -0.147 | 63.309
9 | 0.916 | 0.02427 | -0.148 | 37.753
9.5 | 0.79 | 0.06554 | -0.077 | 12.055
10 | 0.979 | 0.02701 | -0.149 | 36.236
10.5 | 1.009 | 0.02892 | -0.15 | 34.888
11 | 1.035 | 0.03213 | -0.15 | 32.209
11.5 | 1.07 | 0.03149 | -0.151 | 33.962
12 | 1.094 | 0.03494 | -0.151 | 31.32
12.5 | 0.953 | 0.09205 | -0.087 | 10.357

## 88. Re 6M Mach 0.50 (2)
BIGFOIL.COM POLAR EXPORT
NACA65-616 a=0.8
NACA65-616 a=0.8 |  |  |  | Cl Max: | 1.4742 | at alpha= | 12.5 | deg
XFOIL ncrit=9 |  |  |  | L/D Max: | 209.404 | at alpha= | 3.5 | deg
Re: | 6000000 |  |  | Cd Min: | 0.18069 | at alpha= | 17.5 | deg
Mach: | 0.5 |  |  | Cl=0 at alpha= | -4.7451 | deg
|  |  |  | @ Cl=0.1, Cd= | 0.0066749
|  |  |  | @ Cl=0.4, Cd= | 0.0059426
|  |  |  | @ Cl=0.6, Cd= | 0.0045515
alpha (deg) | Cl | Cd | Cm | Cl/Cd
-13.5 | -0.199 | 0.10774 | -0.1181 | -1.847
-13 | -0.2055 | 0.09714 | -0.1244 | -2.1155
-12.5 | -0.1996 | 0.08931 | -0.1291 | -2.2349
-12 | -0.1927 | 0.082 | -0.1333 | -2.35
-11.5 | -0.2076 | 0.07194 | -0.1393 | -2.8857
-11 | -0.2494 | 0.0582 | -0.1483 | -4.2852
-10.5 | -0.2878 | 0.04403 | -0.1587 | -6.5365
-10 | -0.3254 | 0.03511 | -0.1633 | -9.268
-9.5 | -0.3676 | 0.02778 | -0.1636 | -13.2325
-9 | -0.4131 | 0.02165 | -0.1596 | -19.0808
-8.5 | -0.4248 | 0.01809 | -0.1526 | -23.4826
-8 | -0.4046 | 0.01435 | -0.1479 | -28.1951
-7.5 | -0.3624 | 0.01156 | -0.1442 | -31.3495
-7 | -0.3063 | 0.00991 | -0.1415 | -30.9082
-6.5 | -0.2418 | 0.00889 | -0.1398 | -27.1991
-6 | -0.1741 | 0.00822 | -0.1388 | -21.18
-5.5 | -0.1061 | 0.00754 | -0.1381 | -14.0716
-5 | -0.0362 | 0.00714 | -0.138 | -5.07
-4.5 | 0.0348 | 0.00686 | -0.1382 | 5.0729
-3.5 | 0.1757 | 0.00646 | -0.1392 | 27.1981
-3 | 0.2455 | 0.00631 | -0.1399 | 38.9065
-2.5 | 0.3153 | 0.00617 | -0.1407 | 51.1021
-2 | 0.385 | 0.00602 | -0.1417 | 63.9535
-1.5 | 0.4528 | 0.00567 | -0.1426 | 79.8589
-0.5 | 0.5883 | 0.00456 | -0.145 | 129.0132
0 | 0.6569 | 0.00451 | -0.1459 | 145.6541
0.5 | 0.726 | 0.00455 | -0.1468 | 159.5604
1 | 0.7957 | 0.0046 | -0.1477 | 172.9783
1.5 | 0.8639 | 0.00471 | -0.1483 | 183.4183
2 | 0.9321 | 0.00482 | -0.1487 | 193.3817
2.5 | 0.9979 | 0.00497 | -0.1486 | 200.7847
3 | 1.0642 | 0.0051 | -0.1484 | 208.6667
3.5 | 1.1245 | 0.00537 | -0.1469 | 209.4041
4 | 1.1586 | 0.00589 | -0.1403 | 196.7063
4.5 | 1.1595 | 0.00731 | -0.1282 | 158.6183
5 | 1.1482 | 0.00948 | -0.1152 | 121.1181
6 | 1.1532 | 0.01415 | -0.096 | 81.4982
6.5 | 1.1568 | 0.01699 | -0.0878 | 68.0871
7 | 1.1706 | 0.01979 | -0.0814 | 59.1511
7.5 | 1.1948 | 0.02234 | -0.0766 | 53.4825
8 | 1.2297 | 0.02449 | -0.0729 | 50.2123
8.5 | 1.266 | 0.02671 | -0.0695 | 47.398
9 | 1.3015 | 0.0291 | -0.0661 | 44.7251
9.5 | 1.3364 | 0.03167 | -0.0627 | 42.1977
10.5 | 1.4001 | 0.03768 | -0.0558 | 37.1576
11 | 1.4287 | 0.04117 | -0.0524 | 34.7025
12 | 1.4691 | 0.05012 | -0.0457 | 29.3117
12.5 | 1.4742 | 0.05627 | -0.0426 | 26.1987
13 | 1.4661 | 0.06397 | -0.0403 | 22.9186
13.5 | 1.4495 | 0.07295 | -0.0389 | 19.8698
14 | 1.428 | 0.0832 | -0.0392 | 17.1635
14.5 | 1.398 | 0.09521 | -0.0416 | 14.6833
15 | 1.3642 | 0.10866 | -0.0464 | 12.5548
15.5 | 1.3318 | 0.12298 | -0.0533 | 10.8294
16 | 1.3016 | 0.13683 | -0.0607 | 9.5125
16.5 | 1.2766 | 0.15162 | -0.0702 | 8.4197
17 | 1.2563 | 0.16627 | -0.0801 | 7.5558
17.5 | 1.2399 | 0.18069 | -0.0901 | 6.862

## 89. Re 7M Mach 0.00 (1)
BIGFOIL.COM POLAR EXPORT
NACA65-616 a=0.8
NACA65-616 a=0.8 |  |  |  | Cl Max: | 1.639 | at alpha= | 12 | deg
JavaFoil+Calcfoil stall+Eppler ext transition |  |  |  | L/D Max: | 189.822 | at alpha= | 3 | deg
Re: | 7000000 |  |  | Cd Min: | 0.00495 | at alpha= | -1.5 | deg
Mach: | 0 |  |  | Cl=0 at alpha= | -4.7583 | deg
|  |  |  | @ Cl=0.1, Cd= | 0.0065323
|  |  |  | @ Cl=0.4, Cd= | 0.00495
|  |  |  | @ Cl=0.6, Cd= | 0.0051546
alpha (deg) | Cl | Cd | Cm | Cl/Cd
-18 | -0.628 | 0.13733 | -0.043 | -4.575
-17.5 | -0.638 | 0.12903 | -0.044 | -4.948
-17 | -0.647 | 0.12286 | -0.045 | -5.266
-16.5 | -0.654 | 0.11645 | -0.046 | -5.613
-16 | -0.659 | 0.10909 | -0.048 | -6.038
-15.5 | -0.661 | 0.10306 | -0.049 | -6.413
-15 | -0.661 | 0.09692 | -0.051 | -6.819
-14.5 | -0.657 | 0.09195 | -0.051 | -7.144
-14 | -0.655 | 0.0819 | -0.056 | -7.996
-13.5 | -0.648 | 0.07431 | -0.06 | -8.722
-13 | -0.73 | 0.01664 | -0.087 | -43.869
-12.5 | -0.715 | 0.01456 | -0.089 | -49.114
-12 | -0.693 | 0.01347 | -0.09 | -51.44
-11.5 | -0.673 | 0.01148 | -0.093 | -58.639
-11 | -0.65 | 0.0101 | -0.095 | -64.285
-10.5 | -0.62 | 0.00929 | -0.097 | -66.743
-10 | -0.579 | 0.00891 | -0.098 | -64.967
-9.5 | -0.533 | 0.00854 | -0.099 | -62.436
-9 | -0.485 | 0.0083 | -0.1 | -58.353
-8.5 | -0.432 | 0.00802 | -0.101 | -53.856
-8 | -0.378 | 0.00777 | -0.102 | -48.632
-7.5 | -0.322 | 0.00761 | -0.103 | -42.4
-7 | -0.266 | 0.00742 | -0.104 | -35.825
-6.5 | -0.208 | 0.00722 | -0.105 | -28.774
-6 | -0.149 | 0.00704 | -0.106 | -21.166
-5.5 | -0.09 | 0.00691 | -0.107 | -12.955
-5 | -0.029 | 0.00679 | -0.108 | -4.328
-4.5 | 0.031 | 0.0066 | -0.109 | 4.733
-4 | 0.092 | 0.00654 | -0.11 | 14.1
-3.5 | 0.154 | 0.00648 | -0.111 | 23.683
-3 | 0.215 | 0.00642 | -0.112 | 33.493
-2.5 | 0.277 | 0.00636 | -0.113 | 43.53
-2 | 0.339 | 0.00496 | -0.114 | 68.381
-1.5 | 0.4 | 0.00495 | -0.114 | 80.912
-1 | 0.462 | 0.00499 | -0.115 | 92.53
-0.5 | 0.523 | 0.00505 | -0.116 | 103.535
0 | 0.585 | 0.00513 | -0.117 | 113.883
0.5 | 0.646 | 0.00523 | -0.118 | 123.471
1 | 0.707 | 0.0053 | -0.119 | 133.351
1.5 | 0.768 | 0.0055 | -0.12 | 139.645
2 | 0.829 | 0.00569 | -0.121 | 145.855
2.5 | 0.888 | 0.0052 | -0.121 | 170.745
3 | 0.947 | 0.00499 | -0.122 | 189.822
3.5 | 1.007 | 0.00597 | -0.123 | 168.706
4 | 1.059 | 0.00617 | -0.124 | 171.711
4.5 | 1.113 | 0.00737 | -0.124 | 151.057
5 | 1.167 | 0.00814 | -0.125 | 143.489
5.5 | 1.22 | 0.00901 | -0.125 | 135.463
6 | 1.268 | 0.01188 | -0.126 | 106.706
6.5 | 1.318 | 0.0125 | -0.126 | 105.388
7 | 1.365 | 0.01302 | -0.127 | 104.88
7.5 | 1.41 | 0.01354 | -0.128 | 104.167
8 | 1.453 | 0.0141 | -0.128 | 103.061
8.5 | 1.493 | 0.01472 | -0.129 | 101.401
9 | 1.529 | 0.0154 | -0.13 | 99.31
9.5 | 1.56 | 0.01608 | -0.13 | 97.06
10 | 1.586 | 0.01683 | -0.131 | 94.264
10.5 | 1.607 | 0.01751 | -0.131 | 91.755
11 | 1.623 | 0.01832 | -0.132 | 88.553
11.5 | 1.633 | 0.01925 | -0.133 | 84.868
12 | 1.639 | 0.02014 | -0.133 | 81.402
12.5 | 1.635 | 0.02115 | -0.134 | 77.304
13 | 1.624 | 0.02214 | -0.134 | 73.368
13.5 | 1.608 | 0.02314 | -0.135 | 69.458
14 | 1.586 | 0.02449 | -0.135 | 64.751
14.5 | 1.559 | 0.0258 | -0.136 | 60.403
15 | 1.527 | 0.02738 | -0.136 | 55.781
15.5 | 1.492 | 0.02869 | -0.136 | 52.009
16 | 1.453 | 0.03035 | -0.137 | 47.897
16.5 | 1.411 | 0.03232 | -0.137 | 43.671
17 | 1.365 | 0.03495 | -0.137 | 39.041

## 90. Re 7M Mach 0.00 (2)
BIGFOIL.COM POLAR EXPORT
NACA65-616 a=0.8
NACA65-616 a=0.8 |  |  |  | Cl Max: | 1.8094 | at alpha= | 20 | deg
XFOIL ncrit=9 |  |  |  | L/D Max: | 200.82 | at alpha= | 3 | deg
Re: | 7000000 |  |  | Cd Min: | 0.06646 | at alpha= | 20 | deg
Mach: | 0 |  |  | Cl=0 at alpha= | -4.787 | deg
|  |  |  | @ Cl=0.1, Cd= | 0.0059423
|  |  |  | @ Cl=0.4, Cd= | 0.0049114
|  |  |  | @ Cl=0.6, Cd= | 0.004013
alpha (deg) | Cl | Cd | Cm | Cl/Cd
-20 | -1.2165 | 0.03909 | -0.1245 | -31.1205
-19.5 | -1.2339 | 0.03321 | -0.1255 | -37.1545
-19 | -1.2331 | 0.02931 | -0.1255 | -42.071
-18.5 | -1.2225 | 0.02644 | -0.1249 | -46.2368
-18 | -1.2145 | 0.02355 | -0.1238 | -51.5711
-17.5 | -1.1979 | 0.02137 | -0.1225 | -56.0552
-17 | -1.1803 | 0.01941 | -0.1207 | -60.8089
-16.5 | -1.1688 | 0.01729 | -0.1181 | -67.5998
-16 | -1.158 | 0.01564 | -0.1143 | -74.0409
-15.5 | -1.1432 | 0.01443 | -0.1094 | -79.2238
-15 | -1.1076 | 0.0134 | -0.1076 | -82.6567
-14.5 | -1.0658 | 0.01255 | -0.1066 | -84.9243
-14 | -1.0183 | 0.01198 | -0.1062 | -85
-13.5 | -0.9697 | 0.01137 | -0.1059 | -85.2858
-13 | -0.9198 | 0.01084 | -0.1058 | -84.8524
-12.5 | -0.8679 | 0.01041 | -0.106 | -83.3718
-12 | -0.815 | 0.01001 | -0.1062 | -81.4186
-11.5 | -0.7609 | 0.00967 | -0.1066 | -78.6867
-11 | -0.7064 | 0.00936 | -0.107 | -75.4701
-10.5 | -0.6512 | 0.00907 | -0.1075 | -71.7971
-10 | -0.5971 | 0.0086 | -0.1079 | -69.4302
-9.5 | -0.5418 | 0.00823 | -0.1085 | -65.8323
-9 | -0.4856 | 0.00794 | -0.1091 | -61.1587
-8.5 | -0.4287 | 0.00769 | -0.1098 | -55.7477
-8 | -0.3718 | 0.00746 | -0.1106 | -49.8391
-7.5 | -0.3143 | 0.00723 | -0.1114 | -43.4716
-7 | -0.2568 | 0.00703 | -0.1122 | -36.5292
-6.5 | -0.1989 | 0.00682 | -0.1131 | -29.1642
-6 | -0.1414 | 0.00656 | -0.1139 | -21.5549
-5.5 | -0.0832 | 0.00636 | -0.1148 | -13.0818
-5 | -0.025 | 0.00623 | -0.1157 | -4.0128
-4.5 | 0.0337 | 0.00609 | -0.1167 | 5.5337
-4 | 0.092 | 0.00596 | -0.1176 | 15.4362
-3.5 | 0.1508 | 0.00583 | -0.1186 | 25.8662
-3 | 0.2094 | 0.00572 | -0.1196 | 36.6084
-2.5 | 0.268 | 0.00558 | -0.1206 | 48.0287
-2 | 0.3264 | 0.00535 | -0.1216 | 61.0093
-1.5 | 0.3842 | 0.00502 | -0.1226 | 76.5339
-1 | 0.4424 | 0.00462 | -0.1237 | 95.7576
-0.5 | 0.5002 | 0.00414 | -0.1249 | 120.8213
0 | 0.5584 | 0.00402 | -0.1259 | 138.9055
0.5 | 0.6175 | 0.00401 | -0.1269 | 153.99
1 | 0.6755 | 0.00409 | -0.1278 | 165.1589
1.5 | 0.734 | 0.00415 | -0.1287 | 176.8675
2 | 0.7919 | 0.00423 | -0.1295 | 187.2104
2.5 | 0.8491 | 0.00436 | -0.1302 | 194.7477
3 | 0.9057 | 0.00451 | -0.1308 | 200.8204
3.5 | 0.9553 | 0.00499 | -0.1302 | 191.4429
4 | 0.9893 | 0.00618 | -0.1266 | 160.0809
4.5 | 1.0244 | 0.00714 | -0.1233 | 143.4734
5 | 1.0593 | 0.00792 | -0.1199 | 133.75
5.5 | 1.0796 | 0.0087 | -0.1134 | 124.092
6 | 1.1016 | 0.00958 | -0.1076 | 114.9896
6.5 | 1.1274 | 0.01048 | -0.1028 | 107.5763
7 | 1.1549 | 0.01142 | -0.0986 | 101.1296
7.5 | 1.1867 | 0.01228 | -0.0952 | 96.6368
8 | 1.2211 | 0.01306 | -0.0924 | 93.4992
8.5 | 1.2554 | 0.0139 | -0.0897 | 90.3165
9 | 1.2901 | 0.01476 | -0.0872 | 87.4051
9.5 | 1.3242 | 0.01569 | -0.0847 | 84.3977
10 | 1.3564 | 0.01673 | -0.0821 | 81.0759
10.5 | 1.3877 | 0.01788 | -0.0795 | 77.6119
11 | 1.4208 | 0.01898 | -0.0772 | 74.8577
11.5 | 1.4508 | 0.0203 | -0.0748 | 71.468
12 | 1.4781 | 0.02185 | -0.0721 | 67.6476
12.5 | 1.5068 | 0.02339 | -0.0699 | 64.4207
13 | 1.5357 | 0.02497 | -0.0678 | 61.5018
14 | 1.5901 | 0.02832 | -0.0637 | 56.1476
14.5 | 1.6134 | 0.03056 | -0.0617 | 52.7945
15 | 1.6362 | 0.03294 | -0.0598 | 49.6721
15.5 | 1.661 | 0.03524 | -0.0583 | 47.1339
16 | 1.6833 | 0.0378 | -0.0567 | 44.5317
16.5 | 1.7042 | 0.04056 | -0.0553 | 42.0168
17 | 1.7238 | 0.04353 | -0.054 | 39.6003
17.5 | 1.74 | 0.04687 | -0.0527 | 37.124
18 | 1.7555 | 0.05042 | -0.0516 | 34.8175
18.5 | 1.7729 | 0.05387 | -0.0508 | 32.9107
19 | 1.7874 | 0.05769 | -0.0502 | 30.9828
19.5 | 1.7997 | 0.06187 | -0.0498 | 29.0884
20 | 1.8094 | 0.06646 | -0.0495 | 27.2254

## 91. Re 7M Mach 0.10 (1)
BIGFOIL.COM POLAR EXPORT
NACA65-616 a=0.8
NACA65-616 a=0.8 |  |  |  | Cl Max: | 1.632 | at alpha= | 12 | deg
JavaFoil+Calcfoil stall+Eppler ext transition |  |  |  | L/D Max: | 182.268 | at alpha= | 2.5 | deg
Re: | 7000000 |  |  | Cd Min: | 0.00489 | at alpha= | 2.5 | deg
Mach: | 0.1 |  |  | Cl=0 at alpha= | -4.7541 | deg
|  |  |  | @ Cl=0.1, Cd= | 0.0065885
|  |  |  | @ Cl=0.4, Cd= | 0.004979
|  |  |  | @ Cl=0.6, Cd= | 0.0051847
alpha (deg) | Cl | Cd | Cm | Cl/Cd
-18 | -0.592 | 0.13903 | -0.043 | -4.261
-17.5 | -0.606 | 0.13241 | -0.044 | -4.576
-17 | -0.618 | 0.12567 | -0.045 | -4.914
-16.5 | -0.627 | 0.11825 | -0.045 | -5.304
-16 | -0.635 | 0.11153 | -0.047 | -5.697
-15.5 | -0.641 | 0.10529 | -0.048 | -6.084
-15 | -0.643 | 0.09913 | -0.05 | -6.487
-14.5 | -0.643 | 0.09236 | -0.051 | -6.961
-14 | -0.641 | 0.08468 | -0.054 | -7.568
-13.5 | -0.636 | 0.0772 | -0.058 | -8.239
-13 | -0.719 | 0.01785 | -0.087 | -40.265
-12.5 | -0.708 | 0.015 | -0.089 | -47.179
-12 | -0.687 | 0.01394 | -0.091 | -49.302
-11.5 | -0.67 | 0.01159 | -0.093 | -57.815
-11 | -0.645 | 0.01047 | -0.095 | -61.615
-10.5 | -0.616 | 0.00933 | -0.097 | -66.016
-10 | -0.579 | 0.00892 | -0.099 | -64.887
-9.5 | -0.534 | 0.00855 | -0.1 | -62.492
-9 | -0.486 | 0.00833 | -0.101 | -58.334
-8.5 | -0.433 | 0.00812 | -0.102 | -53.35
-8 | -0.379 | 0.00785 | -0.103 | -48.331
-7.5 | -0.324 | 0.00763 | -0.104 | -42.413
-7 | -0.267 | 0.00744 | -0.105 | -35.861
-6.5 | -0.209 | 0.00722 | -0.106 | -28.893
-6 | -0.15 | 0.0071 | -0.107 | -21.088
-5.5 | -0.09 | 0.00697 | -0.107 | -12.914
-5 | -0.03 | 0.00677 | -0.108 | -4.361
-4.5 | 0.031 | 0.00668 | -0.109 | 4.697
-4 | 0.093 | 0.0066 | -0.11 | 14.044
-3.5 | 0.154 | 0.0065 | -0.111 | 23.73
-3 | 0.216 | 0.00641 | -0.112 | 33.734
-2.5 | 0.278 | 0.00639 | -0.113 | 43.534
-2 | 0.341 | 0.00495 | -0.114 | 68.858
-1.5 | 0.402 | 0.00498 | -0.115 | 80.795
-1 | 0.464 | 0.00502 | -0.116 | 92.378
-0.5 | 0.526 | 0.00505 | -0.117 | 104.061
0 | 0.587 | 0.00517 | -0.118 | 113.647
0.5 | 0.649 | 0.00524 | -0.119 | 123.771
1 | 0.711 | 0.00537 | -0.12 | 132.272
1.5 | 0.772 | 0.0055 | -0.121 | 140.433
2 | 0.832 | 0.00511 | -0.121 | 162.596
2.5 | 0.892 | 0.00489 | -0.122 | 182.268
3 | 0.952 | 0.00579 | -0.123 | 164.312
3.5 | 1.012 | 0.00599 | -0.123 | 168.967
4 | 1.064 | 0.00622 | -0.124 | 171.059
4.5 | 1.118 | 0.00743 | -0.125 | 150.42
5 | 1.173 | 0.0082 | -0.125 | 143.055
5.5 | 1.225 | 0.0091 | -0.126 | 134.743
6 | 1.274 | 0.01197 | -0.126 | 106.398
6.5 | 1.323 | 0.01262 | -0.127 | 104.836
7 | 1.371 | 0.01314 | -0.128 | 104.287
7.5 | 1.416 | 0.01368 | -0.128 | 103.488
8 | 1.458 | 0.01425 | -0.129 | 102.31
8.5 | 1.497 | 0.01488 | -0.13 | 100.574
9 | 1.533 | 0.01558 | -0.13 | 98.384
9.5 | 1.563 | 0.0163 | -0.131 | 95.888
10 | 1.587 | 0.01702 | -0.131 | 93.274
10.5 | 1.607 | 0.01781 | -0.132 | 90.215
11 | 1.621 | 0.01858 | -0.133 | 87.232
11.5 | 1.629 | 0.01954 | -0.133 | 83.384
12 | 1.632 | 0.02044 | -0.134 | 79.849
12.5 | 1.624 | 0.02148 | -0.134 | 75.621
13 | 1.609 | 0.02251 | -0.135 | 71.512
13.5 | 1.588 | 0.02365 | -0.135 | 67.157
14 | 1.562 | 0.02491 | -0.136 | 62.686
14.5 | 1.53 | 0.0264 | -0.136 | 57.943
15 | 1.492 | 0.02805 | -0.137 | 53.2
15.5 | 1.452 | 0.0295 | -0.137 | 49.21
16 | 1.407 | 0.03116 | -0.137 | 45.164
16.5 | 1.358 | 0.03348 | -0.137 | 40.562
17 | 1.305 | 0.03646 | -0.137 | 35.791

## 92. Re 7M Mach 0.10 (2)
BIGFOIL.COM POLAR EXPORT
NACA65-616 a=0.8
NACA65-616 a=0.8 |  |  |  | Cl Max: | 1.8021 | at alpha= | 20 | deg
XFOIL ncrit=9 |  |  |  | L/D Max: | 195.469 | at alpha= | 2.5 | deg
Re: | 7000000 |  |  | Cd Min: | 0.06996 | at alpha= | 20 | deg
Mach: | 0.1 |  |  | Cl=0 at alpha= | -4.7856 | deg
|  |  |  | @ Cl=0.1, Cd= | 0.0059568
|  |  |  | @ Cl=0.4, Cd= | 0.004916
|  |  |  | @ Cl=0.6, Cd= | 0.0040236
alpha (deg) | Cl | Cd | Cm | Cl/Cd
-20 | -1.1599 | 0.04683 | -0.1247 | -24.7683
-19.5 | -1.1915 | 0.03856 | -0.1278 | -30.8999
-19 | -1.2015 | 0.03323 | -0.1289 | -36.1571
-18.5 | -1.1956 | 0.02968 | -0.1288 | -40.283
-18 | -1.1947 | 0.02605 | -0.1279 | -45.8618
-17.5 | -1.1837 | 0.02329 | -0.1267 | -50.8244
-17 | -1.1711 | 0.02085 | -0.125 | -56.1679
-16.5 | -1.1533 | 0.0189 | -0.123 | -61.0212
-16 | -1.1378 | 0.01697 | -0.1203 | -67.0477
-15.5 | -1.1339 | 0.01532 | -0.1149 | -74.0144
-15 | -1.1074 | 0.01418 | -0.1115 | -78.0959
-14.5 | -1.0721 | 0.01296 | -0.1095 | -82.7238
-14 | -1.0266 | 0.01225 | -0.1087 | -83.8041
-13.5 | -0.977 | 0.01168 | -0.1083 | -83.6473
-13 | -0.9273 | 0.01107 | -0.1079 | -83.7669
-12.5 | -0.8754 | 0.01058 | -0.1078 | -82.741
-12 | -0.822 | 0.01016 | -0.1079 | -80.9055
-11.5 | -0.7675 | 0.0098 | -0.1081 | -78.3163
-11 | -0.7124 | 0.00946 | -0.1084 | -75.3066
-10.5 | -0.6567 | 0.00917 | -0.1088 | -71.614
-10 | -0.6017 | 0.00873 | -0.1092 | -68.9233
-9.5 | -0.5461 | 0.00832 | -0.1096 | -65.637
-9 | -0.4895 | 0.00801 | -0.1101 | -61.1111
-8.5 | -0.4321 | 0.00775 | -0.1108 | -55.7548
-8 | -0.3747 | 0.00751 | -0.1115 | -49.8935
-7.5 | -0.3167 | 0.00727 | -0.1123 | -43.5626
-7 | -0.2588 | 0.00706 | -0.113 | -36.6572
-6.5 | -0.2005 | 0.00685 | -0.1138 | -29.2701
-6 | -0.1425 | 0.00659 | -0.1146 | -21.6237
-5.5 | -0.0839 | 0.00639 | -0.1155 | -13.1299
-5 | -0.0253 | 0.00624 | -0.1164 | -4.0545
-3.5 | 0.1517 | 0.00584 | -0.1193 | 25.976
-3 | 0.2105 | 0.00573 | -0.1202 | 36.7365
-2.5 | 0.2697 | 0.00559 | -0.1212 | 48.2469
-2 | 0.3284 | 0.00537 | -0.1222 | 61.1546
-1 | 0.4451 | 0.00463 | -0.1244 | 96.1339
-0.5 | 0.5031 | 0.00415 | -0.1256 | 121.2289
0 | 0.5617 | 0.00403 | -0.1266 | 139.3797
0.5 | 0.6212 | 0.00402 | -0.1276 | 154.5274
1 | 0.6796 | 0.0041 | -0.1285 | 165.7561
1.5 | 0.7385 | 0.00416 | -0.1294 | 177.524
2 | 0.7967 | 0.00424 | -0.1302 | 187.9009
2.5 | 0.8542 | 0.00437 | -0.1309 | 195.4691
3.5 | 0.9613 | 0.00499 | -0.1308 | 192.6453
4 | 0.9949 | 0.00618 | -0.1272 | 160.9871
4.5 | 1.0292 | 0.00716 | -0.1236 | 143.743
5 | 1.063 | 0.00795 | -0.1198 | 133.7107
5.5 | 1.0807 | 0.00876 | -0.1128 | 123.3676
6 | 1.1027 | 0.00967 | -0.107 | 114.0331
6.5 | 1.1282 | 0.01063 | -0.1021 | 106.1336
7 | 1.1553 | 0.01161 | -0.0978 | 99.509
7.5 | 1.187 | 0.0125 | -0.0943 | 94.96
8 | 1.2223 | 0.01329 | -0.0916 | 91.9714
8.5 | 1.2569 | 0.01416 | -0.0889 | 88.7641
9 | 1.2905 | 0.01509 | -0.0862 | 85.5202
9.5 | 1.325 | 0.01604 | -0.0837 | 82.606
10 | 1.3579 | 0.01711 | -0.0811 | 79.3629
10.5 | 1.389 | 0.0183 | -0.0784 | 75.9016
11 | 1.4211 | 0.01951 | -0.076 | 72.8396
11.5 | 1.4513 | 0.02089 | -0.0735 | 69.4734
12 | 1.4789 | 0.02251 | -0.0709 | 65.6997
12.5 | 1.509 | 0.02404 | -0.0687 | 62.7704
13 | 1.5374 | 0.02573 | -0.0665 | 59.7513
13.5 | 1.5634 | 0.02755 | -0.0642 | 56.7477
15 | 1.6371 | 0.03413 | -0.0583 | 47.9666
15.5 | 1.6625 | 0.03648 | -0.0568 | 45.5729
16 | 1.6847 | 0.03914 | -0.0552 | 43.0429
16.5 | 1.7047 | 0.04211 | -0.0537 | 40.4821
17 | 1.7226 | 0.04536 | -0.0523 | 37.9762
17.5 | 1.7376 | 0.04897 | -0.051 | 35.4829
18 | 1.7547 | 0.05253 | -0.0501 | 33.4038
18.5 | 1.7709 | 0.05624 | -0.0494 | 31.4883
19 | 1.7844 | 0.06034 | -0.0488 | 29.5724
19.5 | 1.7945 | 0.06495 | -0.0484 | 27.6289
20 | 1.8021 | 0.06996 | -0.0482 | 25.759

## 93. Re 7M Mach 0.25 (1)
BIGFOIL.COM POLAR EXPORT
NACA65-616 a=0.8
NACA65-616 a=0.8 |  |  |  | Cl Max: | 1.594 | at alpha= | 10.5 | deg
JavaFoil+Calcfoil stall+Eppler ext transition |  |  |  | L/D Max: | 174.532 | at alpha= | 2 | deg
Re: | 7000000 |  |  | Cd Min: | 0.00489 | at alpha= | 2 | deg
Mach: | 0.25 |  |  | Cl=0 at alpha= | -4.7581 | deg
|  |  |  | @ Cl=0.1, Cd= | 0.0066513
|  |  |  | @ Cl=0.4, Cd= | 0.00504
|  |  |  | @ Cl=0.6, Cd= | 0.0052625
alpha (deg) | Cl | Cd | Cm | Cl/Cd
-16.5 | -0.39 | 0.13439 | -0.042 | -2.901
-16 | -0.429 | 0.1253 | -0.043 | -3.421
-15.5 | -0.463 | 0.11752 | -0.045 | -3.94
-15 | -0.493 | 0.10921 | -0.046 | -4.511
-14.5 | -0.517 | 0.10311 | -0.046 | -5.01
-14 | -0.536 | 0.09553 | -0.048 | -5.608
-13.5 | -0.548 | 0.08973 | -0.049 | -6.108
-13 | -0.555 | 0.08405 | -0.05 | -6.603
-12.5 | -0.557 | 0.07638 | -0.055 | -7.298
-12 | -0.551 | 0.07224 | -0.055 | -7.631
-11.5 | -0.631 | 0.01501 | -0.093 | -42.044
-11 | -0.615 | 0.01294 | -0.095 | -47.556
-10.5 | -0.596 | 0.01117 | -0.098 | -53.326
-10 | -0.572 | 0.0094 | -0.101 | -60.881
-9.5 | -0.537 | 0.00904 | -0.103 | -59.392
-9 | -0.491 | 0.00867 | -0.104 | -56.607
-8.5 | -0.439 | 0.00833 | -0.105 | -52.761
-8 | -0.386 | 0.00807 | -0.106 | -47.792
-7.5 | -0.33 | 0.00782 | -0.107 | -42.174
-7 | -0.272 | 0.00761 | -0.108 | -35.815
-6.5 | -0.213 | 0.0074 | -0.108 | -28.838
-6 | -0.153 | 0.00719 | -0.109 | -21.317
-5.5 | -0.092 | 0.00705 | -0.11 | -13.09
-5 | -0.03 | 0.00689 | -0.111 | -4.395
-4.5 | 0.032 | 0.00673 | -0.112 | 4.786
-4 | 0.095 | 0.00666 | -0.113 | 14.303
-3.5 | 0.158 | 0.00655 | -0.114 | 24.18
-3 | 0.222 | 0.0065 | -0.115 | 34.177
-2.5 | 0.286 | 0.00644 | -0.116 | 44.335
-2 | 0.35 | 0.00504 | -0.117 | 69.514
-1.5 | 0.414 | 0.00504 | -0.118 | 82.013
-1 | 0.477 | 0.00509 | -0.119 | 93.65
-0.5 | 0.54 | 0.00515 | -0.12 | 104.832
0 | 0.604 | 0.00527 | -0.121 | 114.47
0.5 | 0.667 | 0.00533 | -0.122 | 125.035
1 | 0.73 | 0.00548 | -0.123 | 133.161
1.5 | 0.791 | 0.0051 | -0.124 | 155.233
2 | 0.853 | 0.00489 | -0.124 | 174.532
2.5 | 0.915 | 0.00574 | -0.125 | 159.529
3 | 0.977 | 0.00592 | -0.126 | 164.984
3.5 | 1.038 | 0.00615 | -0.127 | 168.853
4 | 1.091 | 0.00644 | -0.127 | 169.314
4.5 | 1.146 | 0.00771 | -0.128 | 148.755
5 | 1.202 | 0.00857 | -0.128 | 140.168
5.5 | 1.255 | 0.00956 | -0.129 | 131.282
6 | 1.303 | 0.01269 | -0.129 | 102.678
6.5 | 1.353 | 0.01324 | -0.13 | 102.17
7 | 1.4 | 0.01383 | -0.131 | 101.198
7.5 | 1.443 | 0.01444 | -0.132 | 99.92
8 | 1.483 | 0.01507 | -0.132 | 98.361
8.5 | 1.518 | 0.01581 | -0.133 | 96.058
9 | 1.55 | 0.01661 | -0.134 | 93.298
9.5 | 1.573 | 0.01744 | -0.134 | 90.186
10 | 1.587 | 0.01835 | -0.135 | 86.508
10.5 | 1.594 | 0.01927 | -0.135 | 82.748
11 | 1.593 | 0.02017 | -0.136 | 78.963
11.5 | 1.583 | 0.02134 | -0.137 | 74.166
12 | 1.564 | 0.02254 | -0.137 | 69.396
12.5 | 1.528 | 0.0239 | -0.138 | 63.926
13 | 1.48 | 0.02516 | -0.138 | 58.82
13.5 | 1.421 | 0.02704 | -0.139 | 52.555
14 | 1.352 | 0.02879 | -0.139 | 46.97
14.5 | 1.273 | 0.03142 | -0.139 | 40.523
15 | 1.181 | 0.03502 | -0.138 | 33.734
15.5 | 1.071 | 0.04326 | -0.136 | 24.749

## 94. Re 7M Mach 0.25 (2)
BIGFOIL.COM POLAR EXPORT
NACA65-616 a=0.8
NACA65-616 a=0.8 |  |  |  | Cl Max: | 1.7643 | at alpha= | 20 | deg
XFOIL ncrit=9 |  |  |  | L/D Max: | 205.098 | at alpha= | 3 | deg
Re: | 7000000 |  |  | Cd Min: | 0.18106 | at alpha= | -20 | deg
Mach: | 0.25 |  |  | Cl=0 at alpha= | -4.7787 | deg
|  |  |  | @ Cl=0.1, Cd= | 0.0060392
|  |  |  | @ Cl=0.4, Cd= | 0.0051166
|  |  |  | @ Cl=0.6, Cd= | 0.00408
alpha (deg) | Cl | Cd | Cm | Cl/Cd
-20 | -0.4503 | 0.18106 | -0.0525 | -2.487
-19.5 | -0.4554 | 0.16891 | -0.0592 | -2.6961
-19 | -0.4469 | 0.16056 | -0.0644 | -2.7834
-18.5 | -0.901 | 0.07118 | -0.1214 | -12.6581
-18 | -0.9732 | 0.05398 | -0.1339 | -18.0289
-17.5 | -1.0031 | 0.04443 | -0.1396 | -22.5771
-17 | -1.0468 | 0.03535 | -0.1431 | -29.6124
-16.5 | -1.0593 | 0.03002 | -0.1433 | -35.2865
-16 | -1.0627 | 0.02582 | -0.1421 | -41.158
-15.5 | -1.0606 | 0.02229 | -0.14 | -47.5819
-15 | -1.0476 | 0.01971 | -0.1373 | -53.1507
-14.5 | -1.0351 | 0.01734 | -0.1338 | -59.6943
-14 | -1.0307 | 0.0155 | -0.1277 | -66.4968
-13.5 | -1.0042 | 0.01397 | -0.1234 | -71.8826
-13 | -0.9656 | 0.01257 | -0.1206 | -76.8178
-12.5 | -0.9141 | 0.01182 | -0.1192 | -77.335
-11.5 | -0.803 | 0.01069 | -0.1173 | -75.1169
-11 | -0.7452 | 0.01022 | -0.1168 | -72.9159
-10.5 | -0.6867 | 0.00982 | -0.1165 | -69.9287
-10 | -0.6278 | 0.00945 | -0.1163 | -66.4339
-9.5 | -0.5695 | 0.00895 | -0.1161 | -63.6313
-9 | -0.5113 | 0.00845 | -0.1161 | -60.5089
-8.5 | -0.4512 | 0.00813 | -0.1163 | -55.4982
-8 | -0.391 | 0.00781 | -0.1166 | -50.064
-7.5 | -0.3306 | 0.00755 | -0.117 | -43.7881
-7 | -0.27 | 0.00726 | -0.1176 | -37.1901
-6.5 | -0.2094 | 0.00703 | -0.1181 | -29.7866
-6 | -0.1486 | 0.00678 | -0.1188 | -21.9174
-5.5 | -0.0882 | 0.00652 | -0.1195 | -13.5276
-5 | -0.027 | 0.00633 | -0.1203 | -4.2654
-4.5 | 0.034 | 0.0062 | -0.1211 | 5.4839
-4 | 0.0953 | 0.00605 | -0.122 | 15.7521
-3.5 | 0.1563 | 0.00591 | -0.1229 | 26.4467
-3 | 0.2174 | 0.0058 | -0.1239 | 37.4828
-2.5 | 0.2786 | 0.00567 | -0.1249 | 49.1358
-2 | 0.339 | 0.00547 | -0.1259 | 61.9744
-1.5 | 0.3995 | 0.00512 | -0.127 | 78.0273
-1 | 0.4598 | 0.00471 | -0.1281 | 97.6221
-0.5 | 0.5193 | 0.00422 | -0.1293 | 123.0569
0 | 0.5805 | 0.00408 | -0.1304 | 142.2794
0.5 | 0.6417 | 0.00408 | -0.1314 | 157.2794
1 | 0.7023 | 0.00415 | -0.1323 | 169.2289
1.5 | 0.7628 | 0.00422 | -0.1332 | 180.7583
2 | 0.8232 | 0.00431 | -0.134 | 190.9977
2.5 | 0.8826 | 0.00443 | -0.1347 | 199.2325
3 | 0.9414 | 0.00459 | -0.1352 | 205.098
3.5 | 0.9935 | 0.00502 | -0.1344 | 197.9084
4 | 1.0245 | 0.00624 | -0.1298 | 164.1827
4.5 | 1.053 | 0.00729 | -0.1246 | 144.4444
5 | 1.0697 | 0.00813 | -0.1169 | 131.5744
5.5 | 1.0889 | 0.00915 | -0.1101 | 119.0055
6 | 1.1099 | 0.01029 | -0.104 | 107.862
6.5 | 1.1331 | 0.01149 | -0.0986 | 98.6162
7 | 1.1597 | 0.01268 | -0.094 | 91.459
7.5 | 1.1912 | 0.01375 | -0.0902 | 86.6327
8 | 1.226 | 0.01476 | -0.0871 | 83.0623
8.5 | 1.2612 | 0.0158 | -0.0842 | 79.8228
9 | 1.2952 | 0.01696 | -0.0812 | 76.3679
9.5 | 1.3301 | 0.01813 | -0.0785 | 73.3646
10 | 1.3617 | 0.01955 | -0.0755 | 69.6522
10.5 | 1.3953 | 0.02095 | -0.0729 | 66.6014
11 | 1.4267 | 0.02256 | -0.0701 | 63.2402
11.5 | 1.4555 | 0.02443 | -0.0673 | 59.5784
12 | 1.4849 | 0.02634 | -0.0647 | 56.3743
12.5 | 1.5149 | 0.02831 | -0.0623 | 53.5111
13 | 1.5429 | 0.0305 | -0.0599 | 50.5869
13.5 | 1.5677 | 0.03298 | -0.0574 | 47.5349
14.5 | 1.6189 | 0.038 | -0.0531 | 42.6026
15 | 1.6426 | 0.04096 | -0.0512 | 40.1025
15.5 | 1.664 | 0.04425 | -0.0493 | 37.6045
16 | 1.6815 | 0.048 | -0.0475 | 35.0312
16.5 | 1.7003 | 0.05177 | -0.0461 | 32.8433
17 | 1.7181 | 0.05579 | -0.0449 | 30.7958
17.5 | 1.7326 | 0.06025 | -0.0438 | 28.7568
18 | 1.7447 | 0.06514 | -0.0431 | 26.7839
18.5 | 1.7507 | 0.07087 | -0.0426 | 24.703
19 | 1.758 | 0.07669 | -0.0426 | 22.9235
19.5 | 1.7624 | 0.08304 | -0.043 | 21.2235
20 | 1.7643 | 0.08986 | -0.0439 | 19.6339

## 95. Re 7M Mach 0.50 (1)
BIGFOIL.COM POLAR EXPORT
NACA65-616 a=0.8
NACA65-616 a=0.8 |  |  |  | Cl Max: | 1.511 | at alpha= | 20 | deg
JavaFoil+Calcfoil stall+Eppler ext transition |  |  |  | L/D Max: | 166.592 | at alpha= | 3.5 | deg
Re: | 7000000 |  |  | Cd Min: | 0.00481 | at alpha= | -1 | deg
Mach: | 0.5 |  |  | Cl=0 at alpha= | -4.7609 | deg
|  |  |  | @ Cl=0.1, Cd= | 0.0071303
|  |  |  | @ Cl=0.4, Cd= | 0.0066962
|  |  |  | @ Cl=0.6, Cd= | 0.0054045
alpha (deg) | Cl | Cd | Cm | Cl/Cd
-20 | -0.859 | 0.15336 | -0.053 | -5.599
-19.5 | -0.834 | 0.15186 | -0.056 | -5.49
-19 | -0.804 | 0.14369 | -0.055 | -5.598
-18.5 | -0.775 | 0.14045 | -0.054 | -5.521
-18 | -0.746 | 0.13727 | -0.053 | -5.435
-17.5 | -0.718 | 0.13118 | -0.054 | -5.475
-17 | -0.69 | 0.12693 | -0.054 | -5.44
-16.5 | -0.663 | 0.12454 | -0.055 | -5.325
-16 | -0.634 | 0.11738 | -0.055 | -5.405
-15.5 | -0.606 | 0.11087 | -0.055 | -5.467
-15 | -0.579 | 0.10139 | -0.056 | -5.706
-14.5 | -0.551 | 0.09525 | -0.057 | -5.784
-14 | -0.523 | 0.08854 | -0.058 | -5.908
-13.5 | -0.493 | 0.0997 | -0.054 | -4.946
-13 | -0.465 | 0.08922 | -0.055 | -5.213
-12.5 | -0.438 | 0.08127 | -0.058 | -5.387
-12 | -0.408 | 0.10153 | -0.052 | -4.017
-11.5 | -0.383 | 0.06877 | -0.064 | -5.575
-11 | -0.398 | 0.02495 | -0.099 | -15.952
-10.5 | -0.324 | 0.07655 | -0.054 | -4.227
-10 | -0.295 | 0.06707 | -0.054 | -4.405
-9.5 | -0.268 | 0.06075 | -0.057 | -4.405
-9 | -0.24 | 0.05589 | -0.06 | -4.292
-8.5 | -0.291 | 0.05235 | -0.06 | -5.556
-8 | -0.354 | 0.01217 | -0.112 | -29.072
-7.5 | -0.333 | 0.00891 | -0.118 | -37.362
-7 | -0.287 | 0.00872 | -0.12 | -32.903
-6.5 | -0.229 | 0.00833 | -0.121 | -27.511
-6 | -0.167 | 0.00794 | -0.122 | -21.017
-5.5 | -0.101 | 0.00771 | -0.123 | -13.138
-5 | -0.033 | 0.0074 | -0.125 | -4.52
-4.5 | 0.036 | 0.00724 | -0.126 | 4.937
-4 | 0.106 | 0.00712 | -0.127 | 14.871
-3.5 | 0.177 | 0.00704 | -0.128 | 25.071
-3 | 0.248 | 0.00691 | -0.129 | 35.839
-2.5 | 0.319 | 0.00686 | -0.13 | 46.513
-2 | 0.391 | 0.00688 | -0.131 | 56.892
-1.5 | 0.462 | 0.00543 | -0.132 | 85.185
-1 | 0.533 | 0.00481 | -0.133 | 110.844
-0.5 | 0.604 | 0.00544 | -0.134 | 111.091
0 | 0.671 | 0.00554 | -0.134 | 121.029
0.5 | 0.74 | 0.00565 | -0.135 | 130.94
1 | 0.81 | 0.00582 | -0.136 | 139.241
1.5 | 0.879 | 0.006 | -0.137 | 146.487
2 | 0.948 | 0.00617 | -0.138 | 153.654
2.5 | 1.017 | 0.00636 | -0.139 | 160.002
3 | 1.086 | 0.00665 | -0.14 | 163.277
3.5 | 1.154 | 0.00693 | -0.141 | 166.592
4 | 1.207 | 0.00828 | -0.141 | 145.666
4.5 | 1.268 | 0.00916 | -0.142 | 138.368
5 | 1.325 | 0.0107 | -0.143 | 123.89
5.5 | 1.376 | 0.01488 | -0.143 | 92.47
6 | 1.424 | 0.01574 | -0.144 | 90.514
6.5 | 1.465 | 0.01661 | -0.144 | 88.215
7 | 1.494 | 0.01762 | -0.145 | 84.826
7.5 | 1.507 | 0.01878 | -0.146 | 80.254
8 | 1.492 | 0.02019 | -0.147 | 73.919
8.5 | 1.422 | 0.02182 | -0.147 | 65.168
9 | 0.917 | 0.02362 | -0.148 | 38.814
9.5 | 0.941 | 0.02675 | -0.147 | 35.18
10 | 0.979 | 0.02622 | -0.149 | 37.353
10.5 | 1.01 | 0.0281 | -0.15 | 35.927
11 | 1.038 | 0.03107 | -0.15 | 33.395
11.5 | 1.071 | 0.03066 | -0.151 | 34.911
12 | 1.097 | 0.03378 | -0.151 | 32.488
12.5 | 0.982 | 0.08016 | -0.111 | 12.248
13 | 0.987 | 0.09775 | -0.096 | 10.098
13.5 | 1.006 | 0.09768 | -0.087 | 10.296
14 | 1.196 | 0.04657 | -0.15 | 25.695
14.5 | 1.109 | 0.09293 | -0.122 | 11.932
15 | 1.121 | 0.09888 | -0.116 | 11.335
15.5 | 1.266 | 0.05876 | -0.149 | 21.549
16 | 1.139 | 0.12045 | -0.094 | 9.457
16.5 | 1.308 | 0.06558 | -0.147 | 19.943
17 | 1.353 | 0.06444 | -0.151 | 20.996
17.5 | 1.366 | 0.07477 | -0.149 | 18.276
18 | 1.392 | 0.07195 | -0.149 | 19.349
18.5 | 1.439 | 0.06854 | -0.152 | 20.993
19 | 1.456 | 0.07807 | -0.151 | 18.65
19.5 | 1.345 | 0.14218 | -0.116 | 9.463
20 | 1.511 | 0.07852 | -0.152 | 19.244

## 96. Re 7M Mach 0.50 (2)
BIGFOIL.COM POLAR EXPORT
NACA65-616 a=0.8
NACA65-616 a=0.8 |  |  |  | Cl Max: | 1.4907 | at alpha= | 12.5 | deg
XFOIL ncrit=9 |  |  |  | L/D Max: | 215.401 | at alpha= | 3.5 | deg
Re: | 7000000 |  |  | Cd Min: | 0.17872 | at alpha= | 17.5 | deg
Mach: | 0.5 |  |  | Cl=0 at alpha= | -4.7433 | deg
|  |  |  | @ Cl=0.1, Cd= | 0.0064565
|  |  |  | @ Cl=0.4, Cd= | 0.0058222
|  |  |  | @ Cl=0.6, Cd= | 0.0045099
alpha (deg) | Cl | Cd | Cm | Cl/Cd
-13.5 | -0.2113 | 0.10531 | -0.1196 | -2.0065
-13 | -0.2211 | 0.09458 | -0.1261 | -2.3377
-12.5 | -0.2211 | 0.08602 | -0.1313 | -2.5703
-12 | -0.217 | 0.07843 | -0.1358 | -2.7668
-11.5 | -0.2297 | 0.06885 | -0.1416 | -3.3362
-11 | -0.2759 | 0.05308 | -0.1525 | -5.1978
-10.5 | -0.3085 | 0.04175 | -0.1607 | -7.3892
-10 | -0.3421 | 0.03367 | -0.1642 | -10.1604
-9.5 | -0.3812 | 0.02684 | -0.1638 | -14.2027
-9 | -0.4267 | 0.02105 | -0.1591 | -20.2708
-8.5 | -0.4502 | 0.01636 | -0.1514 | -27.5183
-8 | -0.4198 | 0.01308 | -0.147 | -32.0948
-7.5 | -0.371 | 0.01084 | -0.1436 | -34.2251
-7 | -0.3117 | 0.00935 | -0.1411 | -33.3369
-6 | -0.1766 | 0.00782 | -0.1386 | -22.5831
-5.5 | -0.1066 | 0.00738 | -0.1382 | -14.4444
-5 | -0.0363 | 0.00691 | -0.1381 | -5.2533
-4.5 | 0.0344 | 0.00665 | -0.1382 | 5.1729
-4 | 0.1056 | 0.00644 | -0.1387 | 16.3975
-3.5 | 0.1763 | 0.00629 | -0.1394 | 28.0286
-3 | 0.2463 | 0.00613 | -0.1401 | 40.1794
-2.5 | 0.3168 | 0.00599 | -0.141 | 52.8881
-2 | 0.3863 | 0.00588 | -0.1419 | 65.6973
-1.5 | 0.455 | 0.00559 | -0.1429 | 81.3953
-1 | 0.5235 | 0.00511 | -0.1442 | 102.4462
-0.5 | 0.5908 | 0.00453 | -0.1454 | 130.4194
0 | 0.6595 | 0.00438 | -0.1464 | 150.5708
0.5 | 0.7297 | 0.00439 | -0.1475 | 166.2187
1 | 0.799 | 0.00447 | -0.1483 | 178.7472
1.5 | 0.8674 | 0.00456 | -0.1489 | 190.2193
2 | 0.9362 | 0.00465 | -0.1495 | 201.3333
2.5 | 1.0032 | 0.0048 | -0.1496 | 209
3 | 1.068 | 0.00498 | -0.1492 | 214.4578
3.5 | 1.1287 | 0.00524 | -0.1478 | 215.4008
4 | 1.1492 | 0.00602 | -0.1386 | 190.897
5 | 1.1372 | 0.00974 | -0.1135 | 116.7556
5.5 | 1.1413 | 0.01189 | -0.1039 | 95.9882
7 | 1.1744 | 0.0195 | -0.0817 | 60.2256
7.5 | 1.2042 | 0.02175 | -0.0773 | 55.3655
8 | 1.2407 | 0.02379 | -0.0738 | 52.1522
8.5 | 1.2768 | 0.026 | -0.0702 | 49.1077
9 | 1.3141 | 0.02825 | -0.0669 | 46.5168
10 | 1.3821 | 0.0336 | -0.0599 | 41.1339
10.5 | 1.415 | 0.03659 | -0.0565 | 38.6718
11 | 1.4448 | 0.03997 | -0.053 | 36.1471
11.5 | 1.4691 | 0.04394 | -0.0494 | 33.4342
12 | 1.4876 | 0.04862 | -0.0459 | 30.5965
12.5 | 1.4907 | 0.05485 | -0.0427 | 27.1778
13 | 1.483 | 0.0624 | -0.04 | 23.766
13.5 | 1.4651 | 0.07144 | -0.0385 | 20.5081
14 | 1.4392 | 0.08199 | -0.0387 | 17.5534
14.5 | 1.4065 | 0.09419 | -0.041 | 14.9326
15 | 1.3737 | 0.10746 | -0.0456 | 12.7834
15.5 | 1.3418 | 0.12159 | -0.0523 | 11.0354
16 | 1.3133 | 0.13605 | -0.0605 | 9.6531
16.5 | 1.2876 | 0.14998 | -0.0689 | 8.5851
17 | 1.2675 | 0.1645 | -0.0787 | 7.7052
17.5 | 1.2515 | 0.17872 | -0.0885 | 7.0026

## 97. Re 8M Mach 0.00 (1)
BIGFOIL.COM POLAR EXPORT
NACA65-616 a=0.8
NACA65-616 a=0.8 |  |  |  | Cl Max: | 1.64 | at alpha= | 12 | deg
JavaFoil+Calcfoil stall+Eppler ext transition |  |  |  | L/D Max: | 190.091 | at alpha= | 3 | deg
Re: | 8000000 |  |  | Cd Min: | 0.00494 | at alpha= | -1.5 | deg
Mach: | 0 |  |  | Cl=0 at alpha= | -4.7583 | deg
|  |  |  | @ Cl=0.1, Cd= | 0.0064458
|  |  |  | @ Cl=0.4, Cd= | 0.00494
|  |  |  | @ Cl=0.6, Cd= | 0.0051374
alpha (deg) | Cl | Cd | Cm | Cl/Cd
-18 | -0.628 | 0.1366 | -0.043 | -4.601
-17.5 | -0.639 | 0.12863 | -0.044 | -4.965
-17 | -0.647 | 0.12179 | -0.045 | -5.316
-16.5 | -0.654 | 0.11618 | -0.046 | -5.627
-16 | -0.658 | 0.10991 | -0.047 | -5.99
-15.5 | -0.662 | 0.10215 | -0.05 | -6.477
-15 | -0.662 | 0.09581 | -0.051 | -6.905
-14.5 | -0.658 | 0.09106 | -0.052 | -7.222
-14 | -0.657 | 0.07986 | -0.058 | -8.224
-13.5 | -0.652 | 0.07093 | -0.062 | -9.188
-13 | -0.731 | 0.01617 | -0.088 | -45.233
-12.5 | -0.716 | 0.01402 | -0.089 | -51.106
-12 | -0.694 | 0.01311 | -0.091 | -52.92
-11.5 | -0.677 | 0.0108 | -0.093 | -62.7
-11 | -0.651 | 0.00986 | -0.095 | -66.014
-10.5 | -0.62 | 0.00912 | -0.097 | -68.039
-10 | -0.579 | 0.00864 | -0.098 | -66.971
-9.5 | -0.533 | 0.00837 | -0.099 | -63.745
-9 | -0.485 | 0.00813 | -0.1 | -59.596
-8.5 | -0.432 | 0.00785 | -0.101 | -55.008
-8 | -0.378 | 0.00768 | -0.102 | -49.196
-7.5 | -0.322 | 0.00748 | -0.103 | -43.093
-7 | -0.266 | 0.0073 | -0.104 | -36.4
-6.5 | -0.208 | 0.00708 | -0.105 | -29.339
-6 | -0.149 | 0.0069 | -0.106 | -21.602
-5.5 | -0.09 | 0.00678 | -0.107 | -13.209
-5 | -0.029 | 0.00666 | -0.108 | -4.413
-4.5 | 0.031 | 0.00657 | -0.109 | 4.755
-4 | 0.092 | 0.00646 | -0.11 | 14.284
-3.5 | 0.154 | 0.00635 | -0.111 | 24.185
-3 | 0.215 | 0.00629 | -0.112 | 34.196
-2.5 | 0.277 | 0.00623 | -0.113 | 44.415
-2 | 0.339 | 0.00513 | -0.114 | 66.059
-1.5 | 0.4 | 0.00494 | -0.114 | 81.011
-1 | 0.462 | 0.00498 | -0.115 | 92.701
-0.5 | 0.523 | 0.00505 | -0.116 | 103.64
0 | 0.585 | 0.00513 | -0.117 | 114.047
0.5 | 0.646 | 0.00516 | -0.118 | 125.056
1 | 0.707 | 0.00533 | -0.119 | 132.729
1.5 | 0.768 | 0.00549 | -0.12 | 139.945
2 | 0.829 | 0.0056 | -0.121 | 148.015
2.5 | 0.888 | 0.00517 | -0.121 | 171.832
3 | 0.948 | 0.00498 | -0.122 | 190.091
3.5 | 1.007 | 0.00591 | -0.123 | 170.348
4 | 1.057 | 0.00703 | -0.123 | 150.401
4.5 | 1.113 | 0.00761 | -0.124 | 146.18
5 | 1.167 | 0.00837 | -0.125 | 139.405
5.5 | 1.22 | 0.00924 | -0.125 | 132.014
6 | 1.269 | 0.01164 | -0.126 | 108.982
6.5 | 1.318 | 0.01223 | -0.126 | 107.759
7 | 1.366 | 0.01274 | -0.127 | 107.253
7.5 | 1.411 | 0.01325 | -0.128 | 106.534
8 | 1.454 | 0.01379 | -0.128 | 105.415
8.5 | 1.494 | 0.01439 | -0.129 | 103.773
9 | 1.53 | 0.01505 | -0.13 | 101.65
9.5 | 1.561 | 0.01573 | -0.13 | 99.237
10 | 1.587 | 0.01642 | -0.131 | 96.608
10.5 | 1.608 | 0.0171 | -0.132 | 94.046
11 | 1.624 | 0.01789 | -0.132 | 90.772
11.5 | 1.634 | 0.01879 | -0.133 | 87.003
12 | 1.64 | 0.01968 | -0.133 | 83.366
12.5 | 1.636 | 0.02067 | -0.134 | 79.142
13 | 1.625 | 0.02157 | -0.134 | 75.336
13.5 | 1.609 | 0.0226 | -0.135 | 71.189
14 | 1.587 | 0.02379 | -0.135 | 66.681
14.5 | 1.56 | 0.02523 | -0.136 | 61.807
15 | 1.528 | 0.02674 | -0.136 | 57.153
15.5 | 1.493 | 0.02803 | -0.137 | 53.261
16 | 1.455 | 0.02956 | -0.137 | 49.214
16.5 | 1.413 | 0.03137 | -0.137 | 45.035
17 | 1.365 | 0.03449 | -0.137 | 39.572

## 98. Re 8M Mach 0.00 (2)
BIGFOIL.COM POLAR EXPORT
NACA65-616 a=0.8
NACA65-616 a=0.8 |  |  |  | Cl Max: | 1.8219 | at alpha= | 20 | deg
XFOIL ncrit=9 |  |  |  | L/D Max: | 202.64 | at alpha= | 3 | deg
Re: | 8000000 |  |  | Cd Min: | 0.06491 | at alpha= | 20 | deg
Mach: | 0 |  |  | Cl=0 at alpha= | -4.7855 | deg
|  |  |  | @ Cl=0.1, Cd= | 0.005804
|  |  |  | @ Cl=0.4, Cd= | 0.0048831
|  |  |  | @ Cl=0.6, Cd= | 0.0039438
alpha (deg) | Cl | Cd | Cm | Cl/Cd
-20 | -1.2284 | 0.03796 | -0.1248 | -32.3604
-19.5 | -1.2438 | 0.03232 | -0.1256 | -38.4839
-19 | -1.2436 | 0.02849 | -0.1254 | -43.6504
-18.5 | -1.2318 | 0.02575 | -0.1247 | -47.8369
-18 | -1.2256 | 0.02277 | -0.1234 | -53.8252
-17.5 | -1.2101 | 0.0206 | -0.1219 | -58.7427
-17 | -1.1931 | 0.01867 | -0.1199 | -63.9047
-16.5 | -1.1752 | 0.01694 | -0.1177 | -69.3743
-16 | -1.1676 | 0.01537 | -0.113 | -75.9662
-15.5 | -1.1466 | 0.01426 | -0.109 | -80.4067
-15 | -1.1123 | 0.0131 | -0.1071 | -84.9084
-14.5 | -1.0714 | 0.01217 | -0.106 | -88.0362
-14 | -1.0236 | 0.01158 | -0.1056 | -88.3938
-13.5 | -0.9736 | 0.01107 | -0.1055 | -87.9494
-13 | -0.9234 | 0.01052 | -0.1054 | -87.7757
-12.5 | -0.8717 | 0.01006 | -0.1055 | -86.6501
-12 | -0.8185 | 0.00968 | -0.1058 | -84.5558
-11.5 | -0.7643 | 0.00935 | -0.1062 | -81.7433
-11 | -0.7094 | 0.00903 | -0.1067 | -78.5604
-10.5 | -0.6539 | 0.00874 | -0.1072 | -74.8169
-10 | -0.5983 | 0.00845 | -0.1078 | -70.8047
-9.5 | -0.5432 | 0.00804 | -0.1083 | -67.5622
-9 | -0.487 | 0.00772 | -0.109 | -63.0829
-8.5 | -0.4302 | 0.00747 | -0.1097 | -57.5904
-8 | -0.3729 | 0.00722 | -0.1105 | -51.6482
-7.5 | -0.3155 | 0.00703 | -0.1113 | -44.8791
-7 | -0.2576 | 0.00681 | -0.1121 | -37.8267
-6.5 | -0.1998 | 0.00664 | -0.113 | -30.0904
-6 | -0.1417 | 0.00642 | -0.1139 | -22.0717
-5.5 | -0.0837 | 0.00624 | -0.1148 | -13.4135
-5 | -0.0251 | 0.00607 | -0.1157 | -4.1351
-4.5 | 0.0334 | 0.00596 | -0.1167 | 5.604
-4 | 0.0922 | 0.00582 | -0.1177 | 15.8419
-3.5 | 0.1508 | 0.0057 | -0.1186 | 26.4561
-3 | 0.2095 | 0.00559 | -0.1196 | 37.4776
-2.5 | 0.2685 | 0.00547 | -0.1207 | 49.0859
-2 | 0.3267 | 0.00528 | -0.1216 | 61.875
-1.5 | 0.3851 | 0.00497 | -0.1227 | 77.4849
-1 | 0.4434 | 0.00463 | -0.1238 | 95.7667
-0.5 | 0.5011 | 0.00419 | -0.125 | 119.5943
0 | 0.5596 | 0.00393 | -0.1261 | 142.3919
0.5 | 0.618 | 0.00395 | -0.127 | 156.4557
1 | 0.6767 | 0.00399 | -0.128 | 169.599
1.5 | 0.7347 | 0.00407 | -0.1288 | 180.516
2 | 0.7925 | 0.00417 | -0.1297 | 190.048
2.5 | 0.85 | 0.00427 | -0.1304 | 199.0632
3 | 0.9058 | 0.00447 | -0.1309 | 202.6398
3.5 | 0.9517 | 0.00516 | -0.1296 | 184.438
4 | 0.9848 | 0.00637 | -0.1259 | 154.5997
4.5 | 1.0217 | 0.00724 | -0.1228 | 141.1188
5 | 1.058 | 0.00796 | -0.1197 | 132.9146
5.5 | 1.0787 | 0.00871 | -0.1133 | 123.8462
6 | 1.1027 | 0.00953 | -0.1078 | 115.7083
6.5 | 1.1311 | 0.01033 | -0.1035 | 109.4966
7 | 1.1595 | 0.01124 | -0.0993 | 103.1584
7.5 | 1.1926 | 0.01201 | -0.0961 | 99.3006
8 | 1.2279 | 0.01276 | -0.0934 | 96.2304
8.5 | 1.264 | 0.01351 | -0.091 | 93.5603
9 | 1.2983 | 0.01437 | -0.0883 | 90.3479
9.5 | 1.3324 | 0.01526 | -0.0858 | 87.3132
10 | 1.3647 | 0.01629 | -0.0832 | 83.7753
11 | 1.4302 | 0.01842 | -0.0784 | 77.6439
11.5 | 1.4594 | 0.01976 | -0.0758 | 73.8563
12 | 1.4881 | 0.02119 | -0.0733 | 70.2265
12.5 | 1.5188 | 0.02258 | -0.0712 | 67.2631
13 | 1.548 | 0.02412 | -0.069 | 64.1791
13.5 | 1.5739 | 0.02592 | -0.0667 | 60.7215
14 | 1.5994 | 0.02755 | -0.0645 | 58.0544
14.5 | 1.6233 | 0.02973 | -0.0624 | 54.6014
15 | 1.6485 | 0.03187 | -0.0607 | 51.7258
15.5 | 1.6737 | 0.03409 | -0.0591 | 49.0965
16 | 1.6966 | 0.03656 | -0.0575 | 46.4059
16.5 | 1.717 | 0.03931 | -0.056 | 43.6785
17 | 1.7355 | 0.04233 | -0.0545 | 40.9993
17.5 | 1.7523 | 0.04559 | -0.0532 | 38.4361
18 | 1.7698 | 0.04889 | -0.0521 | 36.1996
18.5 | 1.7869 | 0.05233 | -0.0513 | 34.1468
19 | 1.8015 | 0.05609 | -0.0506 | 32.118
19.5 | 1.8127 | 0.06032 | -0.05 | 30.0514
20 | 1.8219 | 0.06491 | -0.0497 | 28.0681

## 99. Re 8M Mach 0.10 (1)
BIGFOIL.COM POLAR EXPORT
NACA65-616 a=0.8
NACA65-616 a=0.8 |  |  |  | Cl Max: | 1.633 | at alpha= | 12 | deg
JavaFoil+Calcfoil stall+Eppler ext transition |  |  |  | L/D Max: | 190.558 | at alpha= | 3 | deg
Re: | 8000000 |  |  | Cd Min: | 0.00493 | at alpha= | -1.5 | deg
Mach: | 0.1 |  |  | Cl=0 at alpha= | -4.7541 | deg
|  |  |  | @ Cl=0.1, Cd= | 0.0064831
|  |  |  | @ Cl=0.4, Cd= | 0.0049366
|  |  |  | @ Cl=0.6, Cd= | 0.0051368
alpha (deg) | Cl | Cd | Cm | Cl/Cd
-18 | -0.593 | 0.13957 | -0.043 | -4.246
-17.5 | -0.606 | 0.13071 | -0.044 | -4.636
-17 | -0.618 | 0.12508 | -0.045 | -4.938
-16.5 | -0.627 | 0.11705 | -0.046 | -5.36
-16 | -0.636 | 0.11059 | -0.047 | -5.748
-15.5 | -0.641 | 0.10438 | -0.049 | -6.141
-15 | -0.644 | 0.09787 | -0.05 | -6.576
-14.5 | -0.644 | 0.09147 | -0.052 | -7.036
-14 | -0.642 | 0.08336 | -0.055 | -7.701
-13.5 | -0.639 | 0.07476 | -0.06 | -8.541
-13 | -0.721 | 0.01689 | -0.088 | -42.682
-12.5 | -0.709 | 0.01463 | -0.089 | -48.444
-12 | -0.689 | 0.01345 | -0.091 | -51.21
-11.5 | -0.674 | 0.01087 | -0.094 | -62.001
-11 | -0.648 | 0.01007 | -0.096 | -64.357
-10.5 | -0.62 | 0.00922 | -0.098 | -67.216
-10 | -0.579 | 0.00874 | -0.099 | -66.277
-9.5 | -0.534 | 0.0084 | -0.1 | -63.615
-9 | -0.486 | 0.00815 | -0.101 | -59.627
-8.5 | -0.433 | 0.00795 | -0.102 | -54.485
-8 | -0.379 | 0.00771 | -0.103 | -49.196
-7.5 | -0.324 | 0.00748 | -0.104 | -43.273
-7 | -0.267 | 0.00729 | -0.105 | -36.581
-6.5 | -0.209 | 0.00717 | -0.106 | -29.096
-6 | -0.15 | 0.00696 | -0.107 | -21.522
-5.5 | -0.09 | 0.00684 | -0.107 | -13.164
-5 | -0.03 | 0.00665 | -0.108 | -4.445
-4.5 | 0.031 | 0.00656 | -0.109 | 4.787
-4 | 0.093 | 0.00649 | -0.11 | 14.298
-3.5 | 0.154 | 0.00643 | -0.111 | 24.005
-3 | 0.216 | 0.00631 | -0.112 | 34.262
-2.5 | 0.278 | 0.00625 | -0.113 | 44.478
-2 | 0.341 | 0.00513 | -0.114 | 66.364
-1.5 | 0.402 | 0.00493 | -0.115 | 81.58
-1 | 0.464 | 0.00497 | -0.116 | 93.333
-0.5 | 0.526 | 0.00505 | -0.117 | 104.158
0 | 0.587 | 0.00512 | -0.118 | 114.78
0.5 | 0.649 | 0.0052 | -0.119 | 124.7
1 | 0.711 | 0.00532 | -0.12 | 133.669
1.5 | 0.772 | 0.00548 | -0.121 | 140.843
2 | 0.833 | 0.00568 | -0.121 | 146.759
2.5 | 0.892 | 0.0052 | -0.122 | 171.435
3 | 0.952 | 0.005 | -0.123 | 190.558
3.5 | 1.012 | 0.00595 | -0.123 | 169.983
4 | 1.062 | 0.00707 | -0.124 | 150.266
4.5 | 1.118 | 0.00766 | -0.125 | 145.972
5 | 1.172 | 0.00846 | -0.125 | 138.602
5.5 | 1.225 | 0.00933 | -0.126 | 131.387
6 | 1.274 | 0.01175 | -0.126 | 108.487
6.5 | 1.324 | 0.01233 | -0.127 | 107.329
7 | 1.371 | 0.01284 | -0.128 | 106.776
7.5 | 1.416 | 0.01337 | -0.128 | 105.959
8 | 1.459 | 0.01392 | -0.129 | 104.758
8.5 | 1.498 | 0.01454 | -0.13 | 103.02
9 | 1.534 | 0.01522 | -0.13 | 100.799
9.5 | 1.564 | 0.01591 | -0.131 | 98.326
10 | 1.588 | 0.01662 | -0.132 | 95.584
10.5 | 1.608 | 0.01739 | -0.132 | 92.458
11 | 1.622 | 0.01815 | -0.133 | 89.327
11.5 | 1.63 | 0.01908 | -0.133 | 85.412
12 | 1.633 | 0.01996 | -0.134 | 81.825
12.5 | 1.625 | 0.02099 | -0.134 | 77.414
13 | 1.61 | 0.02193 | -0.135 | 73.437
13.5 | 1.589 | 0.02308 | -0.135 | 68.862
14 | 1.562 | 0.02457 | -0.136 | 63.577
14.5 | 1.53 | 0.02595 | -0.136 | 58.955
15 | 1.493 | 0.02756 | -0.137 | 54.166
15.5 | 1.453 | 0.02874 | -0.137 | 50.537
16 | 1.408 | 0.03061 | -0.137 | 45.991
16.5 | 1.36 | 0.0325 | -0.138 | 41.846
17 | 1.307 | 0.03536 | -0.137 | 36.967

## 100. Re 8M Mach 0.10 (2)
BIGFOIL.COM POLAR EXPORT
NACA65-616 a=0.8
NACA65-616 a=0.8 |  |  |  | Cl Max: | 1.8161 | at alpha= | 20 | deg
XFOIL ncrit=9 |  |  |  | L/D Max: | 203.438 | at alpha= | 3 | deg
Re: | 8000000 |  |  | Cd Min: | 0.06822 | at alpha= | 20 | deg
Mach: | 0.1 |  |  | Cl=0 at alpha= | -4.7844 | deg
|  |  |  | @ Cl=0.1, Cd= | 0.0058164
|  |  |  | @ Cl=0.4, Cd= | 0.0049153
|  |  |  | @ Cl=0.6, Cd= | 0.0039489
alpha (deg) | Cl | Cd | Cm | Cl/Cd
-20 | -1.1931 | 0.04336 | -0.1262 | -27.5161
-19.5 | -1.2037 | 0.03735 | -0.1283 | -32.2276
-19 | -1.212 | 0.03233 | -0.129 | -37.4884
-18.5 | -1.2058 | 0.0289 | -0.1287 | -41.7232
-18 | -1.2029 | 0.0254 | -0.1279 | -47.3583
-17.5 | -1.1932 | 0.02264 | -0.1264 | -52.7032
-17 | -1.1836 | 0.02011 | -0.1243 | -58.8563
-16.5 | -1.1662 | 0.01814 | -0.1222 | -64.2889
-16 | -1.1473 | 0.01652 | -0.1196 | -69.4492
-15.5 | -1.1417 | 0.01513 | -0.1138 | -75.4594
-15 | -1.1114 | 0.01395 | -0.1111 | -79.6703
-14.5 | -1.0759 | 0.01273 | -0.1091 | -84.5169
-14 | -1.032 | 0.01184 | -0.1081 | -87.1622
-13.5 | -0.9822 | 0.01129 | -0.1077 | -86.9973
-13 | -0.9309 | 0.01076 | -0.1075 | -86.5149
-12.5 | -0.8793 | 0.01024 | -0.1073 | -85.8691
-12 | -0.8257 | 0.00982 | -0.1074 | -84.0835
-11.5 | -0.771 | 0.00947 | -0.1077 | -81.415
-11 | -0.7156 | 0.00913 | -0.108 | -78.379
-10.5 | -0.6596 | 0.00883 | -0.1085 | -74.6999
-10 | -0.6032 | 0.00855 | -0.109 | -70.5497
-9.5 | -0.5476 | 0.00813 | -0.1094 | -67.3555
-9 | -0.491 | 0.00778 | -0.11 | -63.1105
-8.5 | -0.4337 | 0.00753 | -0.1106 | -57.5963
-8 | -0.3759 | 0.00727 | -0.1114 | -51.7056
-7.5 | -0.318 | 0.00707 | -0.1121 | -44.9788
-7 | -0.2597 | 0.00684 | -0.1129 | -37.9678
-6 | -0.1428 | 0.00645 | -0.1146 | -22.1395
-5.5 | -0.0844 | 0.00626 | -0.1155 | -13.4824
-5 | -0.0254 | 0.00609 | -0.1164 | -4.1708
-4.5 | 0.0335 | 0.00597 | -0.1174 | 5.6114
-4 | 0.0927 | 0.00583 | -0.1183 | 15.9005
-3.5 | 0.1517 | 0.00572 | -0.1193 | 26.521
-3 | 0.2108 | 0.0056 | -0.1203 | 37.6429
-2.5 | 0.2701 | 0.00548 | -0.1213 | 49.2883
-2 | 0.3287 | 0.0053 | -0.1223 | 62.0189
-1.5 | 0.3875 | 0.00499 | -0.1234 | 77.6553
-1 | 0.4461 | 0.00464 | -0.1245 | 96.1422
-0.5 | 0.504 | 0.0042 | -0.1256 | 120
0 | 0.563 | 0.00393 | -0.1268 | 143.257
0.5 | 0.6218 | 0.00396 | -0.1277 | 157.0202
1 | 0.6809 | 0.004 | -0.1287 | 170.225
1.5 | 0.7391 | 0.00408 | -0.1295 | 181.152
2 | 0.7974 | 0.00418 | -0.1304 | 190.7656
2.5 | 0.8552 | 0.00428 | -0.1311 | 199.8131
3 | 0.9114 | 0.00448 | -0.1316 | 203.4375
3.5 | 0.9577 | 0.00516 | -0.1302 | 185.6008
4 | 0.99 | 0.00639 | -0.1263 | 154.9296
4.5 | 1.0262 | 0.00726 | -0.1231 | 141.3499
5 | 1.0613 | 0.00801 | -0.1196 | 132.4969
5.5 | 1.0793 | 0.00878 | -0.1125 | 122.9271
6 | 1.1036 | 0.00963 | -0.1071 | 114.6002
6.5 | 1.1321 | 0.01047 | -0.1028 | 108.128
7.5 | 1.1937 | 0.01221 | -0.0954 | 97.7641
8 | 1.2292 | 0.01298 | -0.0926 | 94.6995
8.5 | 1.2646 | 0.01378 | -0.09 | 91.7707
9 | 1.299 | 0.01468 | -0.0874 | 88.4877
9.5 | 1.3341 | 0.01557 | -0.0849 | 85.684
10 | 1.3658 | 0.01667 | -0.0821 | 81.9316
10.5 | 1.399 | 0.01774 | -0.0797 | 78.8613
11 | 1.4317 | 0.01889 | -0.0773 | 75.7914
11.5 | 1.461 | 0.02029 | -0.0746 | 72.0059
12 | 1.4899 | 0.02178 | -0.0721 | 68.4068
12.5 | 1.5198 | 0.02329 | -0.0698 | 65.2555
13 | 1.5484 | 0.02495 | -0.0676 | 62.0601
13.5 | 1.5743 | 0.02685 | -0.0653 | 58.6331
14 | 1.6003 | 0.02854 | -0.063 | 56.0722
14.5 | 1.6257 | 0.03068 | -0.0611 | 52.9889
15 | 1.6509 | 0.03293 | -0.0593 | 50.1336
15.5 | 1.6748 | 0.03536 | -0.0576 | 47.3643
16 | 1.696 | 0.03808 | -0.0559 | 44.5378
16.5 | 1.7154 | 0.04106 | -0.0543 | 41.7779
17 | 1.7333 | 0.04427 | -0.0528 | 39.1529
17.5 | 1.7521 | 0.04747 | -0.0516 | 36.9096
18 | 1.7697 | 0.0509 | -0.0506 | 34.7682
18.5 | 1.7863 | 0.05452 | -0.0497 | 32.7641
19 | 1.7997 | 0.05855 | -0.049 | 30.7378
19.5 | 1.8082 | 0.06327 | -0.0485 | 28.5791
20 | 1.8161 | 0.06822 | -0.0482 | 26.6212

## 101. Re 8M Mach 0.25 (1)
BIGFOIL.COM POLAR EXPORT
NACA65-616 a=0.8
NACA65-616 a=0.8 |  |  |  | Cl Max: | 1.595 | at alpha= | 10.5 | deg
JavaFoil+Calcfoil stall+Eppler ext transition |  |  |  | L/D Max: | 175.956 | at alpha= | 2 | deg
Re: | 8000000 |  |  | Cd Min: | 0.00485 | at alpha= | 2 | deg
Mach: | 0.25 |  |  | Cl=0 at alpha= | -4.7581 | deg
|  |  |  | @ Cl=0.1, Cd= | 0.0065629
|  |  |  | @ Cl=0.4, Cd= | 0.0050559
|  |  |  | @ Cl=0.6, Cd= | 0.0051956
alpha (deg) | Cl | Cd | Cm | Cl/Cd
-16.5 | -0.39 | 0.13353 | -0.043 | -2.92
-16 | -0.429 | 0.12264 | -0.044 | -3.496
-15.5 | -0.463 | 0.11598 | -0.045 | -3.993
-15 | -0.493 | 0.10778 | -0.046 | -4.572
-14.5 | -0.517 | 0.10334 | -0.047 | -5
-14 | -0.536 | 0.09441 | -0.049 | -5.675
-13.5 | -0.548 | 0.08973 | -0.049 | -6.11
-13 | -0.555 | 0.08317 | -0.051 | -6.677
-12.5 | -0.558 | 0.07545 | -0.056 | -7.396
-12 | -0.552 | 0.07144 | -0.056 | -7.727
-11.5 | -0.633 | 0.01435 | -0.094 | -44.091
-11 | -0.617 | 0.01242 | -0.096 | -49.694
-10.5 | -0.6 | 0.01052 | -0.098 | -56.989
-10 | -0.577 | 0.00925 | -0.102 | -62.437
-9.5 | -0.537 | 0.00885 | -0.103 | -60.708
-9 | -0.491 | 0.00851 | -0.104 | -57.654
-8.5 | -0.439 | 0.00815 | -0.105 | -53.888
-8 | -0.386 | 0.0079 | -0.106 | -48.814
-7.5 | -0.33 | 0.00767 | -0.107 | -43.011
-7 | -0.272 | 0.00748 | -0.108 | -36.411
-6.5 | -0.213 | 0.00725 | -0.108 | -29.446
-6 | -0.153 | 0.00704 | -0.109 | -21.772
-5.5 | -0.092 | 0.00691 | -0.11 | -13.353
-5 | -0.03 | 0.0068 | -0.111 | -4.459
-4.5 | 0.032 | 0.00665 | -0.112 | 4.848
-4 | 0.095 | 0.00657 | -0.113 | 14.497
-3.5 | 0.158 | 0.00648 | -0.114 | 24.442
-3 | 0.222 | 0.00642 | -0.115 | 34.577
-2.5 | 0.286 | 0.00631 | -0.116 | 45.242
-2 | 0.35 | 0.00522 | -0.117 | 67.085
-1.5 | 0.414 | 0.00501 | -0.118 | 82.489
-1 | 0.477 | 0.00505 | -0.119 | 94.392
-0.5 | 0.54 | 0.00513 | -0.12 | 105.282
0 | 0.604 | 0.0052 | -0.121 | 116.21
0.5 | 0.667 | 0.00532 | -0.122 | 125.388
1 | 0.73 | 0.00544 | -0.123 | 134.225
1.5 | 0.792 | 0.00508 | -0.124 | 155.714
2 | 0.853 | 0.00485 | -0.124 | 175.956
2.5 | 0.915 | 0.00571 | -0.125 | 160.33
3 | 0.977 | 0.00592 | -0.126 | 165.062
3.5 | 1.038 | 0.0061 | -0.127 | 170.248
4 | 1.089 | 0.00732 | -0.127 | 148.788
4.5 | 1.146 | 0.00804 | -0.128 | 142.592
5 | 1.201 | 0.00884 | -0.128 | 135.843
5.5 | 1.255 | 0.00985 | -0.129 | 127.368
6 | 1.304 | 0.0124 | -0.13 | 105.156
6.5 | 1.354 | 0.01294 | -0.13 | 104.593
7 | 1.4 | 0.01351 | -0.131 | 103.66
7.5 | 1.444 | 0.0141 | -0.132 | 102.375
8 | 1.484 | 0.01474 | -0.132 | 100.619
8.5 | 1.519 | 0.01545 | -0.133 | 98.365
9 | 1.551 | 0.01623 | -0.134 | 95.564
9.5 | 1.574 | 0.01703 | -0.134 | 92.41
10 | 1.588 | 0.01789 | -0.135 | 88.778
10.5 | 1.595 | 0.0188 | -0.136 | 84.865
11 | 1.594 | 0.01972 | -0.136 | 80.846
11.5 | 1.584 | 0.02085 | -0.137 | 75.981
12 | 1.565 | 0.02199 | -0.137 | 71.165
12.5 | 1.529 | 0.02324 | -0.138 | 65.799
13 | 1.481 | 0.02463 | -0.138 | 60.138
13.5 | 1.422 | 0.02634 | -0.139 | 53.989
14 | 1.353 | 0.02807 | -0.139 | 48.207
14.5 | 1.273 | 0.031 | -0.139 | 41.079
15 | 1.184 | 0.03388 | -0.139 | 34.935
15.5 | 1.077 | 0.04069 | -0.137 | 26.456

## 102. Re 8M Mach 0.25 (2)
BIGFOIL.COM POLAR EXPORT
NACA65-616 a=0.8
NACA65-616 a=0.8 |  |  |  | Cl Max: | 1.7828 | at alpha= | 20 | deg
XFOIL ncrit=9 |  |  |  | L/D Max: | 209.444 | at alpha= | 3 | deg
Re: | 8000000 |  |  | Cd Min: | 0.18082 | at alpha= | -20 | deg
Mach: | 0.25 |  |  | Cl=0 at alpha= | -4.7773 | deg
|  |  |  | @ Cl=0.1, Cd= | 0.0059102
|  |  |  | @ Cl=0.4, Cd= | 0.0050726
|  |  |  | @ Cl=0.6, Cd= | 0.0039921
alpha (deg) | Cl | Cd | Cm | Cl/Cd
-20 | -0.4508 | 0.18082 | -0.0527 | -2.4931
-19.5 | -0.4581 | 0.16817 | -0.0595 | -2.724
-19 | -0.4649 | 0.15617 | -0.0664 | -2.9769
-18.5 | -0.923 | 0.06795 | -0.124 | -13.5835
-18 | -0.9881 | 0.0522 | -0.1353 | -18.9291
-17.5 | -1.0165 | 0.043 | -0.1406 | -23.6395
-17 | -1.0595 | 0.03428 | -0.1436 | -30.9072
-16.5 | -1.0708 | 0.02917 | -0.1434 | -36.7089
-16 | -1.0729 | 0.02508 | -0.1421 | -42.7791
-15.5 | -1.0719 | 0.02159 | -0.1397 | -49.648
-15 | -1.0581 | 0.01911 | -0.1369 | -55.3689
-14.5 | -1.0493 | 0.01668 | -0.1329 | -62.9077
-14 | -1.0418 | 0.01517 | -0.1265 | -68.675
-13.5 | -1.0084 | 0.01375 | -0.123 | -73.3382
-13 | -0.969 | 0.01236 | -0.1203 | -78.3981
-12.5 | -0.9202 | 0.01141 | -0.1186 | -80.6486
-12 | -0.8643 | 0.01084 | -0.1176 | -79.7325
-11.5 | -0.8081 | 0.01027 | -0.1168 | -78.6855
-11 | -0.7499 | 0.00983 | -0.1163 | -76.2869
-10.5 | -0.6908 | 0.00943 | -0.116 | -73.2556
-10 | -0.6313 | 0.00906 | -0.1159 | -69.6799
-9 | -0.513 | 0.00822 | -0.1159 | -62.4088
-8.5 | -0.4532 | 0.00786 | -0.1161 | -57.659
-8 | -0.3927 | 0.00756 | -0.1164 | -51.9444
-7.5 | -0.3319 | 0.0073 | -0.1169 | -45.4658
-7 | -0.2712 | 0.00704 | -0.1174 | -38.5227
-6.5 | -0.2103 | 0.00681 | -0.1181 | -30.8811
-6 | -0.1492 | 0.00661 | -0.1187 | -22.5719
-5.5 | -0.0883 | 0.00637 | -0.1195 | -13.8619
-5 | -0.0273 | 0.00619 | -0.1203 | -4.4103
-4.5 | 0.034 | 0.00605 | -0.1212 | 5.6198
-4 | 0.0954 | 0.00592 | -0.1221 | 16.1149
-3.5 | 0.1563 | 0.00579 | -0.123 | 26.9948
-3 | 0.2178 | 0.00566 | -0.124 | 38.4806
-2.5 | 0.2788 | 0.00556 | -0.125 | 50.1439
-2 | 0.3398 | 0.00538 | -0.126 | 63.1599
-1.5 | 0.4005 | 0.00507 | -0.1271 | 78.9941
-1 | 0.4606 | 0.00472 | -0.1282 | 97.5847
0 | 0.5817 | 0.00398 | -0.1306 | 146.1558
0.5 | 0.6423 | 0.00402 | -0.1316 | 159.7761
1 | 0.7036 | 0.00405 | -0.1326 | 173.7284
1.5 | 0.7639 | 0.00413 | -0.1334 | 184.9637
2 | 0.824 | 0.00424 | -0.1342 | 194.3396
2.5 | 0.8839 | 0.00435 | -0.1349 | 203.1954
3 | 0.9425 | 0.0045 | -0.1354 | 209.4444
3.5 | 0.9902 | 0.00515 | -0.1339 | 192.2718
4.5 | 1.0484 | 0.00741 | -0.1238 | 141.4845
5 | 1.0679 | 0.00816 | -0.1166 | 130.8701
5.5 | 1.0876 | 0.00916 | -0.1099 | 118.7336
6 | 1.1102 | 0.01025 | -0.1041 | 108.3122
6.5 | 1.1366 | 0.01133 | -0.0991 | 100.3177
7 | 1.1651 | 0.01243 | -0.0948 | 93.7329
7.5 | 1.1983 | 0.01342 | -0.0912 | 89.2921
8 | 1.2336 | 0.01438 | -0.0882 | 85.7858
8.5 | 1.2692 | 0.01538 | -0.0853 | 82.5228
9 | 1.3056 | 0.01642 | -0.0826 | 79.5128
9.5 | 1.3387 | 0.01764 | -0.0795 | 75.89
10 | 1.3717 | 0.01897 | -0.0766 | 72.3089
10.5 | 1.4052 | 0.02034 | -0.0739 | 69.0855
11 | 1.4362 | 0.02193 | -0.0711 | 65.4902
11.5 | 1.4654 | 0.02375 | -0.0682 | 61.7011
12 | 1.4971 | 0.02548 | -0.0657 | 58.7559
12.5 | 1.5275 | 0.02738 | -0.0633 | 55.7889
13 | 1.5553 | 0.02956 | -0.0608 | 52.615
13.5 | 1.579 | 0.03211 | -0.0581 | 49.1747
15 | 1.6553 | 0.03981 | -0.0517 | 41.58
15.5 | 1.675 | 0.0432 | -0.0497 | 38.7731
16 | 1.6949 | 0.0467 | -0.048 | 36.2934
16.5 | 1.7148 | 0.05032 | -0.0465 | 34.0779
17 | 1.7325 | 0.05429 | -0.0451 | 31.912
17.5 | 1.7468 | 0.05872 | -0.044 | 29.748
18 | 1.7578 | 0.06367 | -0.0431 | 27.608
18.5 | 1.7683 | 0.06886 | -0.0426 | 25.6796
19 | 1.7771 | 0.07439 | -0.0424 | 23.889
19.5 | 1.7827 | 0.0805 | -0.0426 | 22.1453
20 | 1.7828 | 0.0875 | -0.0434 | 20.3749

## 103. Re 8M Mach 0.50 (1)
BIGFOIL.COM POLAR EXPORT
NACA65-616 a=0.8
NACA65-616 a=0.8 |  |  |  | Cl Max: | 1.508 | at alpha= | 7.5 | deg
JavaFoil+Calcfoil stall+Eppler ext transition |  |  |  | L/D Max: | 164.682 | at alpha= | 3.5 | deg
Re: | 8000000 |  |  | Cd Min: | 0.00476 | at alpha= | -1 | deg
Mach: | 0.5 |  |  | Cl=0 at alpha= | -4.7609 | deg
|  |  |  | @ Cl=0.1, Cd= | 0.0070003
|  |  |  | @ Cl=0.4, Cd= | 0.0065665
|  |  |  | @ Cl=0.6, Cd= | 0.0053451
alpha (deg) | Cl | Cd | Cm | Cl/Cd
-20 | -0.859 | 0.15176 | -0.053 | -5.66
-19.5 | -0.834 | 0.14976 | -0.056 | -5.57
-19 | -0.806 | 0.14314 | -0.056 | -5.631
-18.5 | -0.776 | 0.13924 | -0.055 | -5.574
-18 | -0.746 | 0.13381 | -0.053 | -5.576
-17.5 | -0.718 | 0.13006 | -0.054 | -5.523
-17 | -0.691 | 0.12582 | -0.054 | -5.489
-16.5 | -0.664 | 0.1225 | -0.056 | -5.417
-16 | -0.635 | 0.11565 | -0.055 | -5.489
-15.5 | -0.607 | 0.10891 | -0.056 | -5.571
-15 | -0.58 | 0.09986 | -0.058 | -5.805
-14.5 | -0.553 | 0.09263 | -0.06 | -5.967
-14 | -0.526 | 0.08519 | -0.063 | -6.177
-13.5 | -0.493 | 0.09774 | -0.055 | -5.046
-13 | -0.465 | 0.08777 | -0.055 | -5.3
-12.5 | -0.438 | 0.08005 | -0.059 | -5.474
-12 | -0.408 | 0.0973 | -0.052 | -4.192
-11.5 | -0.385 | 0.06661 | -0.067 | -5.78
-11 | -0.407 | 0.0195 | -0.103 | -20.87
-10.5 | -0.324 | 0.07559 | -0.054 | -4.281
-10 | -0.295 | 0.06675 | -0.054 | -4.427
-9.5 | -0.268 | 0.06017 | -0.057 | -4.45
-9 | -0.24 | 0.05501 | -0.061 | -4.365
-8.5 | -0.291 | 0.05173 | -0.061 | -5.628
-8 | -0.356 | 0.01147 | -0.113 | -31.003
-7.5 | -0.334 | 0.00905 | -0.118 | -36.908
-7 | -0.287 | 0.00853 | -0.12 | -33.623
-6.5 | -0.229 | 0.00815 | -0.121 | -28.135
-6 | -0.167 | 0.00777 | -0.122 | -21.472
-5.5 | -0.101 | 0.00754 | -0.123 | -13.429
-5 | -0.033 | 0.0073 | -0.125 | -4.584
-4.5 | 0.036 | 0.00711 | -0.126 | 5.027
-4 | 0.106 | 0.00699 | -0.127 | 15.155
-3.5 | 0.177 | 0.00689 | -0.128 | 25.614
-3 | 0.248 | 0.00676 | -0.129 | 36.632
-2.5 | 0.319 | 0.0067 | -0.13 | 47.582
-2 | 0.391 | 0.00673 | -0.131 | 58.155
-1.5 | 0.462 | 0.00544 | -0.132 | 85.034
-1 | 0.533 | 0.00476 | -0.133 | 111.944
-0.5 | 0.604 | 0.00538 | -0.134 | 112.177
0 | 0.671 | 0.00547 | -0.135 | 122.584
0.5 | 0.741 | 0.0056 | -0.135 | 132.15
1 | 0.81 | 0.00577 | -0.136 | 140.265
1.5 | 0.879 | 0.00594 | -0.137 | 147.918
2 | 0.948 | 0.00611 | -0.138 | 155.332
2.5 | 1.017 | 0.00636 | -0.139 | 159.947
3 | 1.086 | 0.0066 | -0.14 | 164.489
3.5 | 1.154 | 0.00701 | -0.141 | 164.682
4 | 1.206 | 0.00856 | -0.141 | 140.99
4.5 | 1.267 | 0.00967 | -0.142 | 131.065
5 | 1.325 | 0.01094 | -0.143 | 121.106
5.5 | 1.377 | 0.01455 | -0.143 | 94.601
6 | 1.425 | 0.01538 | -0.144 | 92.637
6.5 | 1.466 | 0.01624 | -0.145 | 90.281
7 | 1.495 | 0.01723 | -0.145 | 86.788
7.5 | 1.508 | 0.01839 | -0.146 | 82.028
8 | 1.493 | 0.01974 | -0.147 | 75.651
8.5 | 1.423 | 0.02132 | -0.147 | 66.731
9 | 0.918 | 0.0231 | -0.148 | 39.725
9.5 | 0.946 | 0.02588 | -0.148 | 36.532
10 | 0.98 | 0.02562 | -0.149 | 38.247
10.5 | 1.01 | 0.0274 | -0.15 | 36.866
11 | 1.039 | 0.0303 | -0.15 | 34.278
11.5 | 1.071 | 0.02996 | -0.151 | 35.761
12 | 1.099 | 0.03283 | -0.151 | 33.485
12.5 | 1.114 | 0.03872 | -0.149 | 28.761

## 104. Re 8M Mach 0.50 (2)
BIGFOIL.COM POLAR EXPORT
NACA65-616 a=0.8
NACA65-616 a=0.8 |  |  |  | Cl Max: | 1.5063 | at alpha= | 12.5 | deg
XFOIL ncrit=9 |  |  |  | L/D Max: | 221.113 | at alpha= | 3 | deg
Re: | 8000000 |  |  | Cd Min: | 0.17769 | at alpha= | 17.5 | deg
Mach: | 0.5 |  |  | Cl=0 at alpha= | -4.7436 | deg
|  |  |  | @ Cl=0.1, Cd= | 0.0062965
|  |  |  | @ Cl=0.4, Cd= | 0.0056891
|  |  |  | @ Cl=0.6, Cd= | 0.0045847
alpha (deg) | Cl | Cd | Cm | Cl/Cd
-13.5 | -0.2251 | 0.10277 | -0.1213 | -2.1903
-13 | -0.2374 | 0.09197 | -0.1279 | -2.5813
-12.5 | -0.2459 | 0.08241 | -0.1338 | -2.9839
-12 | -0.2437 | 0.07465 | -0.1385 | -3.2646
-11.5 | -0.2548 | 0.06531 | -0.1444 | -3.9014
-11 | -0.3066 | 0.04867 | -0.1565 | -6.2996
-10.5 | -0.3336 | 0.03937 | -0.1626 | -8.4735
-9.5 | -0.3986 | 0.02574 | -0.1639 | -15.4856
-9 | -0.439 | 0.02057 | -0.1584 | -21.3418
-8.5 | -0.4671 | 0.0152 | -0.1506 | -30.7303
-8 | -0.432 | 0.01211 | -0.1463 | -35.673
-7.5 | -0.3775 | 0.01025 | -0.1432 | -36.8293
-7 | -0.3163 | 0.00892 | -0.1408 | -35.4596
-6.5 | -0.2485 | 0.0081 | -0.1393 | -30.679
-6 | -0.1787 | 0.00754 | -0.1385 | -23.7003
-5.5 | -0.1076 | 0.00711 | -0.1381 | -15.1336
-5 | -0.0363 | 0.00679 | -0.1381 | -5.3461
-4.5 | 0.0345 | 0.00648 | -0.1383 | 5.3241
-4 | 0.1059 | 0.00628 | -0.1389 | 16.8631
-3 | 0.2474 | 0.00597 | -0.1404 | 41.4405
-2.5 | 0.3176 | 0.00586 | -0.1412 | 54.198
-2 | 0.3872 | 0.00576 | -0.1422 | 67.2222
-0.5 | 0.593 | 0.00462 | -0.1456 | 128.355
0 | 0.6624 | 0.00427 | -0.1469 | 155.1288
0.5 | 0.7322 | 0.00428 | -0.148 | 171.0748
1 | 0.801 | 0.00436 | -0.1487 | 183.7156
1.5 | 0.871 | 0.00442 | -0.1496 | 197.0588
2 | 0.9382 | 0.00456 | -0.1499 | 205.7456
2.5 | 1.0064 | 0.00468 | -0.1503 | 215.0427
3 | 1.0724 | 0.00485 | -0.15 | 221.1134
3.5 | 1.13 | 0.00519 | -0.1481 | 217.7264
4 | 1.1355 | 0.00624 | -0.1362 | 181.9712
4.5 | 1.1305 | 0.00793 | -0.1235 | 142.5599
5 | 1.1283 | 0.00995 | -0.1122 | 113.397
5.5 | 1.1377 | 0.01195 | -0.1034 | 95.205
6 | 1.1498 | 0.01413 | -0.0955 | 81.373
6.5 | 1.1591 | 0.01674 | -0.0879 | 69.2413
7 | 1.1802 | 0.01916 | -0.0822 | 61.5971
7.5 | 1.2138 | 0.02117 | -0.0782 | 57.3359
8 | 1.2514 | 0.02313 | -0.0746 | 54.1029
8.5 | 1.2877 | 0.02529 | -0.071 | 50.9174
9 | 1.3253 | 0.02751 | -0.0676 | 48.1752
9.5 | 1.3593 | 0.03008 | -0.0639 | 45.1895
10 | 1.3952 | 0.0327 | -0.0605 | 42.6667
10.5 | 1.4285 | 0.03561 | -0.057 | 40.1151
11 | 1.4585 | 0.03895 | -0.0534 | 37.4454
11.5 | 1.482 | 0.04295 | -0.0498 | 34.5052
12 | 1.502 | 0.04747 | -0.0462 | 31.641
12.5 | 1.5063 | 0.05351 | -0.0427 | 28.1499
13 | 1.4971 | 0.06114 | -0.0399 | 24.4864
13.5 | 1.4784 | 0.07016 | -0.0382 | 21.0718
14.5 | 1.4152 | 0.09316 | -0.0405 | 15.1911
15 | 1.3829 | 0.10629 | -0.0449 | 13.0106
15.5 | 1.3512 | 0.12031 | -0.0514 | 11.231
16 | 1.3226 | 0.13469 | -0.0595 | 9.8196
16.5 | 1.2982 | 0.14924 | -0.0687 | 8.6987
17 | 1.2769 | 0.16304 | -0.0775 | 7.8318
17.5 | 1.2578 | 0.17769 | -0.0877 | 7.0786

## 105. Re 10M Mach 0.00 (1)
BIGFOIL.COM POLAR EXPORT
NACA65-616 a=0.8
NACA65-616 a=0.8 |  |  |  | Cl Max: | 1.642 | at alpha= | 12 | deg
JavaFoil+Calcfoil stall+Eppler ext transition |  |  |  | L/D Max: | 172.269 | at alpha= | 2.5 | deg
Re: | 10000000 |  |  | Cd Min: | 0.00493 | at alpha= | -1 | deg
Mach: | 0 |  |  | Cl=0 at alpha= | -4.7583 | deg
|  |  |  | @ Cl=0.1, Cd= | 0.0062697
|  |  |  | @ Cl=0.4, Cd= | 0.00516
|  |  |  | @ Cl=0.6, Cd= | 0.0051071
alpha (deg) | Cl | Cd | Cm | Cl/Cd
-18 | -0.629 | 0.13512 | -0.044 | -4.653
-17.5 | -0.64 | 0.12538 | -0.046 | -5.102
-17 | -0.648 | 0.12035 | -0.046 | -5.383
-16.5 | -0.654 | 0.11474 | -0.047 | -5.702
-16 | -0.659 | 0.10824 | -0.048 | -6.087
-15.5 | -0.661 | 0.10259 | -0.049 | -6.444
-15 | -0.663 | 0.09428 | -0.052 | -7.027
-14.5 | -0.66 | 0.08762 | -0.054 | -7.535
-14 | -0.66 | 0.07619 | -0.06 | -8.667
-13.5 | -0.672 | 0.0547 | -0.071 | -12.293
-13 | -0.734 | 0.01504 | -0.088 | -48.806
-12.5 | -0.718 | 0.01336 | -0.09 | -53.736
-12 | -0.702 | 0.01146 | -0.092 | -61.27
-11.5 | -0.682 | 0.0101 | -0.094 | -67.569
-11 | -0.658 | 0.00917 | -0.097 | -71.835
-10.5 | -0.62 | 0.00881 | -0.097 | -70.411
-10 | -0.579 | 0.00833 | -0.098 | -69.429
-9.5 | -0.533 | 0.00808 | -0.099 | -65.994
-9 | -0.485 | 0.00786 | -0.1 | -61.663
-8.5 | -0.432 | 0.00759 | -0.101 | -56.901
-8 | -0.378 | 0.00743 | -0.102 | -50.863
-7.5 | -0.322 | 0.00724 | -0.103 | -44.538
-7 | -0.266 | 0.00702 | -0.104 | -37.832
-6.5 | -0.208 | 0.0069 | -0.105 | -30.142
-6 | -0.149 | 0.00674 | -0.106 | -22.123
-5.5 | -0.09 | 0.00664 | -0.107 | -13.498
-5 | -0.029 | 0.00648 | -0.108 | -4.54
-4.5 | 0.031 | 0.00636 | -0.109 | 4.911
-4 | 0.092 | 0.00628 | -0.11 | 14.684
-3.5 | 0.154 | 0.0062 | -0.111 | 24.762
-3 | 0.215 | 0.00614 | -0.112 | 35.032
-2.5 | 0.277 | 0.00611 | -0.113 | 45.242
-2 | 0.339 | 0.00533 | -0.114 | 63.588
-1.5 | 0.4 | 0.00516 | -0.114 | 77.597
-1 | 0.462 | 0.00493 | -0.115 | 93.67
-0.5 | 0.523 | 0.00499 | -0.116 | 104.728
0 | 0.585 | 0.00508 | -0.117 | 114.995
0.5 | 0.646 | 0.00519 | -0.118 | 124.322
1 | 0.707 | 0.00527 | -0.119 | 134.159
1.5 | 0.768 | 0.00544 | -0.12 | 141.289
2 | 0.829 | 0.00557 | -0.121 | 148.796
2.5 | 0.888 | 0.00516 | -0.121 | 172.269
3 | 0.947 | 0.00635 | -0.122 | 149.005
3.5 | 1.006 | 0.00679 | -0.123 | 148.006
4 | 1.057 | 0.00739 | -0.123 | 143.055
4.5 | 1.112 | 0.00801 | -0.124 | 138.865
5 | 1.167 | 0.0087 | -0.125 | 134.216
5.5 | 1.22 | 0.00944 | -0.125 | 129.287
6 | 1.27 | 0.01134 | -0.126 | 111.94
6.5 | 1.32 | 0.01179 | -0.126 | 111.988
7 | 1.367 | 0.01227 | -0.127 | 111.453
7.5 | 1.413 | 0.01276 | -0.128 | 110.709
8 | 1.455 | 0.01329 | -0.129 | 109.506
8.5 | 1.495 | 0.01383 | -0.129 | 108.08
9 | 1.532 | 0.01449 | -0.13 | 105.724
9.5 | 1.563 | 0.01511 | -0.13 | 103.399
10 | 1.588 | 0.0158 | -0.131 | 100.555
10.5 | 1.609 | 0.01649 | -0.132 | 97.588
11 | 1.625 | 0.01726 | -0.132 | 94.145
11.5 | 1.636 | 0.01808 | -0.133 | 90.48
12 | 1.642 | 0.01897 | -0.133 | 86.552
12.5 | 1.637 | 0.01981 | -0.134 | 82.668
13 | 1.627 | 0.02082 | -0.134 | 78.132
13.5 | 1.61 | 0.02167 | -0.135 | 74.294
14 | 1.588 | 0.02283 | -0.135 | 69.586
14.5 | 1.561 | 0.02436 | -0.136 | 64.072
15 | 1.53 | 0.02584 | -0.136 | 59.193
15.5 | 1.495 | 0.02687 | -0.137 | 55.642
16 | 1.456 | 0.02846 | -0.137 | 51.157
16.5 | 1.414 | 0.03045 | -0.137 | 46.437
17 | 1.368 | 0.03276 | -0.137 | 41.766

## 106. Re 10M Mach 0.00 (2)
BIGFOIL.COM POLAR EXPORT
NACA65-616 a=0.8
NACA65-616 a=0.8 |  |  |  | Cl Max: | 1.8445 | at alpha= | 20 | deg
XFOIL ncrit=9 |  |  |  | L/D Max: | 203.079 | at alpha= | 2.5 | deg
Re: | 10000000 |  |  | Cd Min: | 0.06216 | at alpha= | 20 | deg
Mach: | 0 |  |  | Cl=0 at alpha= | -4.7827 | deg
|  |  |  | @ Cl=0.1, Cd= | 0.005621
|  |  |  | @ Cl=0.4, Cd= | 0.004836
|  |  |  | @ Cl=0.6, Cd= | 0.0038397
alpha (deg) | Cl | Cd | Cm | Cl/Cd
-20 | -1.2699 | 0.03421 | -0.1255 | -37.1207
-19.5 | -1.2656 | 0.03056 | -0.1256 | -41.4136
-19 | -1.2614 | 0.02713 | -0.1252 | -46.4947
-18.5 | -1.2486 | 0.0245 | -0.1244 | -50.9633
-18 | -1.2398 | 0.02182 | -0.1229 | -56.8194
-17.5 | -1.2249 | 0.01968 | -0.1212 | -62.2409
-17 | -1.2114 | 0.01762 | -0.1188 | -68.7514
-16.5 | -1.1969 | 0.01596 | -0.1158 | -74.9937
-16 | -1.1865 | 0.01488 | -0.1104 | -79.7379
-15.5 | -1.1534 | 0.01389 | -0.1083 | -83.0382
-15 | -1.116 | 0.01289 | -0.1067 | -86.5787
-14.5 | -1.0763 | 0.01182 | -0.1054 | -91.0575
-14 | -1.0311 | 0.01102 | -0.1047 | -93.5662
-13.5 | -0.9806 | 0.01052 | -0.1047 | -93.2129
-13 | -0.9287 | 0.01009 | -0.1048 | -92.0416
-12.5 | -0.8766 | 0.00962 | -0.1049 | -91.1227
-12 | -0.8234 | 0.00921 | -0.1052 | -89.4028
-11.5 | -0.7689 | 0.00887 | -0.1057 | -86.6855
-11 | -0.7137 | 0.00856 | -0.1062 | -83.3762
-10.5 | -0.6579 | 0.00829 | -0.1068 | -79.3607
-10 | -0.6017 | 0.00802 | -0.1074 | -75.0249
-9.5 | -0.545 | 0.00778 | -0.1081 | -70.0514
-9 | -0.489 | 0.00745 | -0.1087 | -65.6376
-8.5 | -0.432 | 0.00715 | -0.1095 | -60.4196
-8 | -0.3748 | 0.00692 | -0.1103 | -54.1618
-7.5 | -0.3169 | 0.0067 | -0.1111 | -47.2985
-7 | -0.2591 | 0.00652 | -0.112 | -39.7393
-6.5 | -0.2008 | 0.00634 | -0.1129 | -31.6719
-6 | -0.1425 | 0.0062 | -0.1138 | -22.9839
-5.5 | -0.084 | 0.00601 | -0.1148 | -13.9767
-5 | -0.0256 | 0.00587 | -0.1157 | -4.3612
-4.5 | 0.0333 | 0.00573 | -0.1167 | 5.8115
-4 | 0.092 | 0.00564 | -0.1177 | 16.3121
-3.5 | 0.1509 | 0.0055 | -0.1187 | 27.4364
-3 | 0.2099 | 0.0054 | -0.1198 | 38.8704
-2 | 0.3277 | 0.00513 | -0.1218 | 63.8791
-1.5 | 0.3862 | 0.0049 | -0.1229 | 78.8163
-1 | 0.4444 | 0.00463 | -0.124 | 95.9827
-0.5 | 0.5031 | 0.00431 | -0.1251 | 116.7285
0 | 0.5605 | 0.00388 | -0.1262 | 144.4588
0.5 | 0.6193 | 0.00382 | -0.1273 | 162.1204
1 | 0.6777 | 0.00388 | -0.1282 | 174.6649
1.5 | 0.7358 | 0.00397 | -0.1291 | 185.3401
2 | 0.7936 | 0.00406 | -0.1299 | 195.468
2.5 | 0.8509 | 0.00419 | -0.1306 | 203.0788
3 | 0.9041 | 0.00453 | -0.1306 | 199.5806
4 | 0.9787 | 0.00664 | -0.1248 | 147.3946
4.5 | 1.019 | 0.00733 | -0.1224 | 139.0177
5 | 1.0557 | 0.00804 | -0.1193 | 131.306
5.5 | 1.0808 | 0.00866 | -0.1137 | 124.8037
6 | 1.1086 | 0.00934 | -0.1089 | 118.6938
6.5 | 1.1367 | 0.01013 | -0.1044 | 112.2113
7 | 1.1689 | 0.01086 | -0.1009 | 107.6335
7.5 | 1.2048 | 0.01152 | -0.0981 | 104.5833
8 | 1.2414 | 0.01218 | -0.0955 | 101.9212
9 | 1.3121 | 0.0137 | -0.0904 | 95.7737
9.5 | 1.3463 | 0.01458 | -0.0878 | 92.3388
10 | 1.3805 | 0.01548 | -0.0854 | 89.1796
10.5 | 1.4136 | 0.01647 | -0.0829 | 85.8288
11 | 1.4452 | 0.01758 | -0.0803 | 82.2071
11.5 | 1.4759 | 0.01879 | -0.0778 | 78.5471
12 | 1.5066 | 0.02005 | -0.0754 | 75.1421
12.5 | 1.5364 | 0.02142 | -0.0731 | 71.7274
13 | 1.5643 | 0.02299 | -0.0707 | 68.0426
13.5 | 1.59 | 0.02477 | -0.0683 | 64.1906
14 | 1.6176 | 0.0265 | -0.0662 | 61.0415
14.5 | 1.6442 | 0.02804 | -0.0642 | 58.6377
15 | 1.6694 | 0.03012 | -0.0623 | 55.425
15.5 | 1.6926 | 0.03243 | -0.0604 | 52.1924
16 | 1.7139 | 0.03497 | -0.0586 | 49.0106
16.5 | 1.7341 | 0.03768 | -0.0569 | 46.0218
17 | 1.7551 | 0.0404 | -0.0555 | 43.4431
17.5 | 1.7759 | 0.04321 | -0.0543 | 41.0993
18 | 1.7946 | 0.04629 | -0.0531 | 38.7686
18.5 | 1.8106 | 0.04974 | -0.0521 | 36.4013
19 | 1.8241 | 0.05354 | -0.0511 | 34.0699
19.5 | 1.8339 | 0.05781 | -0.0504 | 31.7229
20 | 1.8445 | 0.06216 | -0.0499 | 29.6734

## 107. Re 10M Mach 0.10 (1)
BIGFOIL.COM POLAR EXPORT
NACA65-616 a=0.8
NACA65-616 a=0.8 |  |  |  | Cl Max: | 1.635 | at alpha= | 12 | deg
JavaFoil+Calcfoil stall+Eppler ext transition |  |  |  | L/D Max: | 171.914 | at alpha= | 2.5 | deg
Re: | 10000000 |  |  | Cd Min: | 0.00492 | at alpha= | -1 | deg
Mach: | 0.1 |  |  | Cl=0 at alpha= | -4.7541 | deg
|  |  |  | @ Cl=0.1, Cd= | 0.006282
|  |  |  | @ Cl=0.4, Cd= | 0.0051652
|  |  |  | @ Cl=0.6, Cd= | 0.005101
alpha (deg) | Cl | Cd | Cm | Cl/Cd
-18 | -0.593 | 0.13865 | -0.043 | -4.276
-17.5 | -0.607 | 0.12819 | -0.045 | -4.734
-17 | -0.618 | 0.12273 | -0.045 | -5.037
-16.5 | -0.628 | 0.11626 | -0.046 | -5.401
-16 | -0.635 | 0.11009 | -0.047 | -5.772
-15.5 | -0.641 | 0.1042 | -0.048 | -6.149
-15 | -0.643 | 0.09811 | -0.05 | -6.556
-14.5 | -0.644 | 0.0903 | -0.053 | -7.135
-14 | -0.644 | 0.08083 | -0.057 | -7.971
-13.5 | -0.643 | 0.0705 | -0.063 | -9.122
-13 | -0.724 | 0.01564 | -0.088 | -46.304
-12.5 | -0.711 | 0.01375 | -0.09 | -51.715
-12 | -0.693 | 0.01232 | -0.092 | -56.244
-11.5 | -0.679 | 0.01014 | -0.095 | -66.996
-11 | -0.652 | 0.00926 | -0.096 | -70.386
-10.5 | -0.62 | 0.00891 | -0.098 | -69.589
-10 | -0.579 | 0.00842 | -0.099 | -68.739
-9.5 | -0.534 | 0.00819 | -0.1 | -65.243
-9 | -0.486 | 0.00786 | -0.101 | -61.796
-8.5 | -0.433 | 0.00769 | -0.102 | -56.344
-8 | -0.379 | 0.00746 | -0.103 | -50.871
-7.5 | -0.324 | 0.00723 | -0.104 | -44.74
-7 | -0.267 | 0.00711 | -0.105 | -37.508
-6.5 | -0.209 | 0.0069 | -0.106 | -30.243
-6 | -0.15 | 0.00673 | -0.107 | -22.257
-5.5 | -0.09 | 0.00664 | -0.107 | -13.557
-5 | -0.03 | 0.00651 | -0.108 | -4.54
-4.5 | 0.031 | 0.00641 | -0.109 | 4.899
-4 | 0.093 | 0.00629 | -0.11 | 14.736
-3.5 | 0.154 | 0.00622 | -0.111 | 24.813
-3 | 0.216 | 0.00612 | -0.112 | 35.294
-2.5 | 0.278 | 0.00611 | -0.113 | 45.538
-2 | 0.341 | 0.00532 | -0.114 | 64.026
-1.5 | 0.402 | 0.00516 | -0.115 | 78.016
-1 | 0.464 | 0.00492 | -0.116 | 94.314
-0.5 | 0.526 | 0.00499 | -0.117 | 105.404
0 | 0.587 | 0.00508 | -0.118 | 115.755
0.5 | 0.649 | 0.00518 | -0.119 | 125.199
1 | 0.711 | 0.00526 | -0.12 | 135.147
1.5 | 0.772 | 0.00543 | -0.121 | 142.234
2 | 0.833 | 0.00565 | -0.121 | 147.481
2.5 | 0.893 | 0.00519 | -0.122 | 171.914
3 | 0.951 | 0.00637 | -0.123 | 149.198
3.5 | 1.01 | 0.00682 | -0.123 | 148.116
4 | 1.062 | 0.00745 | -0.124 | 142.483
4.5 | 1.118 | 0.00807 | -0.125 | 138.422
5 | 1.172 | 0.00876 | -0.125 | 133.794
5.5 | 1.226 | 0.00952 | -0.126 | 128.721
6 | 1.275 | 0.01145 | -0.126 | 111.413
6.5 | 1.325 | 0.01188 | -0.127 | 111.538
7 | 1.373 | 0.01237 | -0.128 | 110.995
7.5 | 1.418 | 0.01288 | -0.128 | 110.114
8 | 1.46 | 0.01342 | -0.129 | 108.821
8.5 | 1.5 | 0.01401 | -0.13 | 107.033
9 | 1.535 | 0.01464 | -0.13 | 104.845
9.5 | 1.566 | 0.01529 | -0.131 | 102.408
10 | 1.59 | 0.01599 | -0.132 | 99.421
10.5 | 1.609 | 0.01678 | -0.132 | 95.915
11 | 1.623 | 0.01749 | -0.133 | 92.771
11.5 | 1.632 | 0.01835 | -0.133 | 88.91
12 | 1.635 | 0.01928 | -0.134 | 84.786
12.5 | 1.627 | 0.02015 | -0.135 | 80.72
13 | 1.612 | 0.02118 | -0.135 | 76.1
13.5 | 1.591 | 0.02221 | -0.136 | 71.644
14 | 1.564 | 0.02373 | -0.136 | 65.903
14.5 | 1.531 | 0.02508 | -0.136 | 61.058
15 | 1.495 | 0.02646 | -0.137 | 56.488
15.5 | 1.454 | 0.02777 | -0.137 | 52.375
16 | 1.41 | 0.02933 | -0.138 | 48.07
16.5 | 1.361 | 0.03133 | -0.138 | 43.461
17 | 1.31 | 0.03356 | -0.138 | 39.047

## 108. Re 10M Mach 0.10 (2)
BIGFOIL.COM POLAR EXPORT
NACA65-616 a=0.8
NACA65-616 a=0.8 |  |  |  | Cl Max: | 1.8417 | at alpha= | 20 | deg
XFOIL ncrit=9 |  |  |  | L/D Max: | 203.857 | at alpha= | 2.5 | deg
Re: | 10000000 |  |  | Cd Min: | 0.06512 | at alpha= | 20 | deg
Mach: | 0.1 |  |  | Cl=0 at alpha= | -4.7816 | deg
|  |  |  | @ Cl=0.1, Cd= | 0.0056323
|  |  |  | @ Cl=0.4, Cd= | 0.0048389
|  |  |  | @ Cl=0.6, Cd= | 0.0038434
alpha (deg) | Cl | Cd | Cm | Cl/Cd
-20 | -1.2402 | 0.03868 | -0.1279 | -32.0631
-19.5 | -1.2426 | 0.03398 | -0.1289 | -36.5686
-19 | -1.2384 | 0.03025 | -0.129 | -40.9388
-18.5 | -1.2302 | 0.02703 | -0.1286 | -45.5124
-18 | -1.2208 | 0.02415 | -0.1275 | -50.5507
-17.5 | -1.2086 | 0.02165 | -0.1259 | -55.8245
-17 | -1.1981 | 0.01919 | -0.1237 | -62.4336
-16.5 | -1.1844 | 0.01716 | -0.121 | -69.021
-16 | -1.1719 | 0.0156 | -0.1172 | -75.1218
-15.5 | -1.155 | 0.01455 | -0.1123 | -79.3814
-15 | -1.1175 | 0.01363 | -0.1104 | -81.9883
-14.5 | -1.0791 | 0.01252 | -0.1087 | -86.1901
-14 | -1.0375 | 0.01147 | -0.1074 | -90.4534
-13.5 | -0.9895 | 0.01073 | -0.1068 | -92.2181
-13 | -0.9373 | 0.01026 | -0.1067 | -91.3548
-12.5 | -0.8843 | 0.00981 | -0.1068 | -90.1427
-12 | -0.8308 | 0.00935 | -0.1069 | -88.8556
-11.5 | -0.7759 | 0.00898 | -0.1071 | -86.4031
-11 | -0.7201 | 0.00865 | -0.1075 | -83.2486
-10.5 | -0.6637 | 0.00836 | -0.108 | -79.39
-10 | -0.607 | 0.00809 | -0.1086 | -75.0309
-9.5 | -0.5497 | 0.00784 | -0.1092 | -70.1148
-9 | -0.493 | 0.00751 | -0.1098 | -65.6458
-8.5 | -0.4356 | 0.0072 | -0.1104 | -60.5
-8 | -0.3778 | 0.00696 | -0.1112 | -54.2816
-7.5 | -0.3195 | 0.00674 | -0.112 | -47.4036
-7 | -0.2611 | 0.00655 | -0.1128 | -39.8626
-6.5 | -0.2024 | 0.00636 | -0.1137 | -31.8239
-6 | -0.1436 | 0.00622 | -0.1146 | -23.0868
-5.5 | -0.0847 | 0.00603 | -0.1155 | -14.0464
-5 | -0.0259 | 0.00589 | -0.1164 | -4.3973
-4.5 | 0.0334 | 0.00574 | -0.1174 | 5.8188
-4 | 0.0925 | 0.00565 | -0.1184 | 16.3717
-3.5 | 0.1518 | 0.00551 | -0.1194 | 27.5499
-3 | 0.2112 | 0.00541 | -0.1204 | 39.0388
-2.5 | 0.2703 | 0.00532 | -0.1214 | 50.8083
-2 | 0.3297 | 0.00515 | -0.1225 | 64.0194
-1 | 0.4472 | 0.00463 | -0.1247 | 96.5875
-0.5 | 0.5062 | 0.00432 | -0.1258 | 117.1759
0 | 0.5639 | 0.00388 | -0.1269 | 145.3351
0.5 | 0.6231 | 0.00382 | -0.128 | 163.1152
1 | 0.6819 | 0.00389 | -0.1289 | 175.2956
1.5 | 0.7403 | 0.00398 | -0.1298 | 186.005
2 | 0.7985 | 0.00406 | -0.1306 | 196.6749
2.5 | 0.8562 | 0.0042 | -0.1314 | 203.8571
3 | 0.9098 | 0.00453 | -0.1313 | 200.8389
3.5 | 0.9477 | 0.00562 | -0.1285 | 168.6299
4.5 | 1.0232 | 0.00737 | -0.1226 | 138.8331
5 | 1.059 | 0.00808 | -0.1192 | 131.0644
5.5 | 1.0809 | 0.00873 | -0.1129 | 123.8144
6 | 1.1092 | 0.00943 | -0.1082 | 117.6246
6.5 | 1.1375 | 0.01026 | -0.1037 | 110.8674
7 | 1.17 | 0.01101 | -0.1001 | 106.267
7.5 | 1.2056 | 0.01171 | -0.0973 | 102.9547
8 | 1.2419 | 0.01241 | -0.0946 | 100.0725
8.5 | 1.2779 | 0.01318 | -0.092 | 96.9575
9 | 1.3138 | 0.01396 | -0.0895 | 94.1117
9.5 | 1.3469 | 0.01492 | -0.0867 | 90.2748
10 | 1.3818 | 0.01583 | -0.0843 | 87.29
10.5 | 1.4157 | 0.01684 | -0.0818 | 84.0677
11 | 1.4461 | 0.01806 | -0.079 | 80.072
11.5 | 1.4765 | 0.01935 | -0.0764 | 76.3049
12 | 1.5082 | 0.02062 | -0.0741 | 73.1426
12.5 | 1.5388 | 0.02203 | -0.0718 | 69.8502
13 | 1.5661 | 0.02372 | -0.0694 | 66.0245
13.5 | 1.5914 | 0.02561 | -0.0668 | 62.1398
14 | 1.6188 | 0.02744 | -0.0647 | 58.9942
14.5 | 1.6452 | 0.0291 | -0.0626 | 56.5361
15 | 1.6706 | 0.03125 | -0.0607 | 53.4592
15.5 | 1.6933 | 0.0337 | -0.0588 | 50.2463
16 | 1.7149 | 0.03633 | -0.057 | 47.2034
16.5 | 1.7359 | 0.03908 | -0.0553 | 44.4191
17 | 1.7568 | 0.04194 | -0.0539 | 41.8884
17.5 | 1.7757 | 0.04507 | -0.0526 | 39.3987
18 | 1.7931 | 0.04843 | -0.0514 | 37.0246
18.5 | 1.8071 | 0.05222 | -0.0503 | 34.6055
19 | 1.8192 | 0.05634 | -0.0494 | 32.2897
19.5 | 1.8303 | 0.06067 | -0.0488 | 30.1681
20 | 1.8417 | 0.06512 | -0.0484 | 28.2816

## 109. Re 10M Mach 0.25 (1)
BIGFOIL.COM POLAR EXPORT
NACA65-616 a=0.8
NACA65-616 a=0.8 |  |  |  | Cl Max: | 1.597 | at alpha= | 10.5 | deg
JavaFoil+Calcfoil stall+Eppler ext transition |  |  |  | L/D Max: | 185.933 | at alpha= | 2.5 | deg
Re: | 10000000 |  |  | Cd Min: | 0.00493 | at alpha= | 2.5 | deg
Mach: | 0.25 |  |  | Cl=0 at alpha= | -4.7581 | deg
|  |  |  | @ Cl=0.1, Cd= | 0.0063344
|  |  |  | @ Cl=0.4, Cd= | 0.0052694
|  |  |  | @ Cl=0.6, Cd= | 0.0051363
alpha (deg) | Cl | Cd | Cm | Cl/Cd
-16.5 | -0.39 | 0.13091 | -0.043 | -2.979
-16 | -0.429 | 0.12197 | -0.044 | -3.517
-15.5 | -0.463 | 0.11659 | -0.045 | -3.971
-15 | -0.493 | 0.10714 | -0.046 | -4.598
-14.5 | -0.517 | 0.10257 | -0.047 | -5.04
-14 | -0.536 | 0.0955 | -0.048 | -5.609
-13.5 | -0.549 | 0.0876 | -0.051 | -6.269
-13 | -0.556 | 0.08207 | -0.052 | -6.774
-12.5 | -0.559 | 0.07382 | -0.057 | -7.576
-12 | -0.553 | 0.06996 | -0.058 | -7.907
-11.5 | -0.635 | 0.01342 | -0.094 | -47.352
-11 | -0.626 | 0.01086 | -0.097 | -57.578
-10.5 | -0.605 | 0.0098 | -0.099 | -61.706
-10 | -0.577 | 0.00892 | -0.102 | -64.774
-9.5 | -0.537 | 0.00852 | -0.103 | -63.011
-9 | -0.491 | 0.00821 | -0.104 | -59.741
-8.5 | -0.439 | 0.00788 | -0.105 | -55.731
-8 | -0.386 | 0.00764 | -0.106 | -50.492
-7.5 | -0.33 | 0.00741 | -0.107 | -44.509
-7 | -0.272 | 0.00722 | -0.108 | -37.71
-6.5 | -0.213 | 0.00707 | -0.108 | -30.195
-6 | -0.153 | 0.00688 | -0.109 | -22.303
-5.5 | -0.092 | 0.00676 | -0.11 | -13.641
-5 | -0.03 | 0.00661 | -0.111 | -4.587
-4.5 | 0.032 | 0.00647 | -0.112 | 4.979
-4 | 0.095 | 0.00634 | -0.113 | 15.023
-3.5 | 0.158 | 0.00627 | -0.114 | 25.278
-3 | 0.222 | 0.00621 | -0.115 | 35.751
-2.5 | 0.286 | 0.00621 | -0.116 | 45.997
-2 | 0.35 | 0.00541 | -0.117 | 64.665
-1.5 | 0.414 | 0.00523 | -0.118 | 78.992
-1 | 0.477 | 0.005 | -0.119 | 95.435
-0.5 | 0.54 | 0.00508 | -0.12 | 106.285
0 | 0.604 | 0.00514 | -0.121 | 117.415
0.5 | 0.667 | 0.00529 | -0.122 | 126.047
1 | 0.73 | 0.00544 | -0.123 | 134.294
1.5 | 0.793 | 0.00556 | -0.124 | 142.583
2 | 0.854 | 0.00517 | -0.124 | 165.116
2.5 | 0.916 | 0.00493 | -0.125 | 185.933
3 | 0.976 | 0.00658 | -0.126 | 148.364
3.5 | 1.037 | 0.00704 | -0.126 | 147.148
4 | 1.089 | 0.00771 | -0.127 | 141.223
4.5 | 1.146 | 0.00841 | -0.128 | 136.29
5 | 1.201 | 0.00918 | -0.128 | 130.868
5.5 | 1.255 | 0.01001 | -0.129 | 125.477
6 | 1.305 | 0.01196 | -0.13 | 109.133
6.5 | 1.355 | 0.01247 | -0.13 | 108.66
7 | 1.402 | 0.01302 | -0.131 | 107.65
7.5 | 1.445 | 0.01359 | -0.132 | 106.336
8 | 1.485 | 0.0142 | -0.132 | 104.558
8.5 | 1.521 | 0.01491 | -0.133 | 101.981
9 | 1.552 | 0.01563 | -0.134 | 99.265
9.5 | 1.575 | 0.01639 | -0.134 | 96.107
10 | 1.59 | 0.01721 | -0.135 | 92.378
10.5 | 1.597 | 0.01804 | -0.136 | 88.497
11 | 1.595 | 0.01899 | -0.136 | 84
11.5 | 1.586 | 0.01995 | -0.137 | 79.471
12 | 1.567 | 0.02115 | -0.137 | 74.075
12.5 | 1.531 | 0.02241 | -0.138 | 68.307
13 | 1.483 | 0.02376 | -0.138 | 62.411
13.5 | 1.424 | 0.02539 | -0.139 | 56.067
14 | 1.355 | 0.02718 | -0.139 | 49.841
14.5 | 1.275 | 0.02966 | -0.139 | 42.998
15 | 1.185 | 0.03305 | -0.139 | 35.839
15.5 | 1.084 | 0.03751 | -0.138 | 28.893

## 110. Re 10M Mach 0.25 (2)
BIGFOIL.COM POLAR EXPORT
NACA65-616 a=0.8
NACA65-616 a=0.8 |  |  |  | Cl Max: | 1.809 | at alpha= | 20 | deg
XFOIL ncrit=9 |  |  |  | L/D Max: | 209.311 | at alpha= | 3 | deg
Re: | 10000000 |  |  | Cd Min: | 0.18022 | at alpha= | -20 | deg
Mach: | 0.25 |  |  | Cl=0 at alpha= | -4.7752 | deg
|  |  |  | @ Cl=0.1, Cd= | 0.0056854
|  |  |  | @ Cl=0.4, Cd= | 0.0050149
|  |  |  | @ Cl=0.6, Cd= | 0.0039033
alpha (deg) | Cl | Cd | Cm | Cl/Cd
-20 | -0.4525 | 0.18022 | -0.053 | -2.5108
-19.5 | -0.461 | 0.16718 | -0.0601 | -2.7575
-19 | -0.9343 | 0.07424 | -0.1199 | -12.5849
-18.5 | -1.0075 | 0.05669 | -0.133 | -17.7721
-18 | -1.0515 | 0.0453 | -0.1403 | -23.2119
-17.5 | -1.0723 | 0.03793 | -0.1434 | -28.2705
-17 | -1.0879 | 0.0321 | -0.1442 | -33.891
-16.5 | -1.095 | 0.02741 | -0.1437 | -39.9489
-16 | -1.0913 | 0.02386 | -0.142 | -45.7376
-15.5 | -1.0873 | 0.02067 | -0.1393 | -52.6028
-15 | -1.0726 | 0.0183 | -0.1363 | -58.612
-14.5 | -1.0712 | 0.01587 | -0.1312 | -67.4984
-14 | -1.0569 | 0.01447 | -0.1251 | -73.0408
-13.5 | -1.0163 | 0.01334 | -0.1223 | -76.1844
-13 | -0.9726 | 0.01217 | -0.1199 | -79.9178
-12.5 | -0.9275 | 0.01089 | -0.1178 | -85.1699
-12 | -0.8719 | 0.01027 | -0.1169 | -84.8978
-11.5 | -0.8145 | 0.00974 | -0.1162 | -83.6242
-11 | -0.7561 | 0.00927 | -0.1157 | -81.5642
-10.5 | -0.6964 | 0.00888 | -0.1155 | -78.4234
-10 | -0.6364 | 0.00854 | -0.1154 | -74.5199
-9.5 | -0.5759 | 0.00822 | -0.1155 | -70.0608
-9 | -0.5152 | 0.00793 | -0.1157 | -64.9685
-8.5 | -0.4555 | 0.00753 | -0.1158 | -60.4914
-8 | -0.3949 | 0.0072 | -0.1162 | -54.8472
-7.5 | -0.334 | 0.00696 | -0.1167 | -47.9885
-7 | -0.2728 | 0.00671 | -0.1173 | -40.6557
-6.5 | -0.2117 | 0.00651 | -0.1179 | -32.5192
-6 | -0.1502 | 0.00632 | -0.1187 | -23.7658
-5.5 | -0.0889 | 0.00616 | -0.1195 | -14.4318
-5 | -0.0276 | 0.00597 | -0.1203 | -4.6231
-4.5 | 0.0338 | 0.00582 | -0.1212 | 5.8076
-3.5 | 0.1568 | 0.00557 | -0.1231 | 28.1508
-3 | 0.218 | 0.00549 | -0.1241 | 39.7086
-2.5 | 0.2795 | 0.00537 | -0.1252 | 52.0484
-2 | 0.3408 | 0.00522 | -0.1262 | 65.2874
-1.5 | 0.4014 | 0.00501 | -0.1273 | 80.1198
-1 | 0.4624 | 0.00468 | -0.1285 | 98.8034
-0.5 | 0.5232 | 0.00437 | -0.1297 | 119.7254
0 | 0.5829 | 0.00392 | -0.1308 | 148.699
0.5 | 0.6442 | 0.00386 | -0.1319 | 166.8912
1 | 0.7049 | 0.00393 | -0.1329 | 179.3639
1.5 | 0.7653 | 0.00402 | -0.1337 | 190.3731
2 | 0.8257 | 0.0041 | -0.1346 | 201.3902
2.5 | 0.8853 | 0.00424 | -0.1352 | 208.7972
3 | 0.9419 | 0.0045 | -0.1354 | 209.3111
3.5 | 0.9799 | 0.00556 | -0.132 | 176.241
4 | 1.0111 | 0.0067 | -0.1274 | 150.9104
4.5 | 1.0437 | 0.00754 | -0.1229 | 138.4218
5 | 1.0636 | 0.00824 | -0.1158 | 129.0777
6 | 1.1143 | 0.01006 | -0.1047 | 110.7654
6.5 | 1.1421 | 0.01108 | -0.1 | 103.0776
7 | 1.1744 | 0.01201 | -0.0961 | 97.7852
7.5 | 1.2102 | 0.01287 | -0.093 | 94.0326
8 | 1.2482 | 0.0137 | -0.0902 | 91.1095
8.5 | 1.284 | 0.01467 | -0.0872 | 87.5256
9 | 1.3196 | 0.01568 | -0.0844 | 84.1582
9.5 | 1.353 | 0.01687 | -0.0813 | 80.2015
10 | 1.389 | 0.01799 | -0.0786 | 77.2096
10.5 | 1.4219 | 0.01935 | -0.0757 | 73.4832
11 | 1.4525 | 0.02091 | -0.0727 | 69.4644
11.5 | 1.4848 | 0.02247 | -0.0701 | 66.0792
12 | 1.5158 | 0.0242 | -0.0674 | 62.6364
12.5 | 1.5449 | 0.02613 | -0.0648 | 59.1236
13 | 1.5716 | 0.02833 | -0.062 | 55.4748
13.5 | 1.5999 | 0.03052 | -0.0596 | 52.4214
14 | 1.6278 | 0.03282 | -0.0574 | 49.5978
14.5 | 1.653 | 0.03506 | -0.0549 | 47.1477
15 | 1.6756 | 0.03799 | -0.0527 | 44.1063
15.5 | 1.6978 | 0.04109 | -0.0506 | 41.3191
16 | 1.72 | 0.04431 | -0.0488 | 38.8174
16.5 | 1.7397 | 0.04785 | -0.0471 | 36.3574
17 | 1.756 | 0.05185 | -0.0456 | 33.8669
17.5 | 1.7695 | 0.05629 | -0.0442 | 31.4354
18 | 1.7846 | 0.06071 | -0.0432 | 29.3955
18.5 | 1.7971 | 0.06559 | -0.0425 | 27.399
19 | 1.8039 | 0.07124 | -0.0421 | 25.3214
19.5 | 1.808 | 0.07742 | -0.0422 | 23.3531
20 | 1.809 | 0.0842 | -0.0427 | 21.4846

## 111. Re 10M Mach 0.50 (1)
BIGFOIL.COM POLAR EXPORT
NACA65-616 a=0.8
NACA65-616 a=0.8 |  |  |  | Cl Max: | 1.51 | at alpha= | 7.5 | deg
JavaFoil+Calcfoil stall+Eppler ext transition |  |  |  | L/D Max: | 160.981 | at alpha= | 2.5 | deg
Re: | 10000000 |  |  | Cd Min: | 0.00473 | at alpha= | -0.5 | deg
Mach: | 0.5 |  |  | Cl=0 at alpha= | -4.7609 | deg
|  |  |  | @ Cl=0.1, Cd= | 0.0067954
|  |  |  | @ Cl=0.4, Cd= | 0.0064646
|  |  |  | @ Cl=0.6, Cd= | 0.0047469
alpha (deg) | Cl | Cd | Cm | Cl/Cd
-20 | -0.859 | 0.14885 | -0.054 | -5.773
-19.5 | -0.835 | 0.1463 | -0.057 | -5.706
-19 | -0.807 | 0.13839 | -0.057 | -5.833
-18.5 | -0.777 | 0.13458 | -0.056 | -5.772
-18 | -0.747 | 0.13201 | -0.054 | -5.66
-17.5 | -0.719 | 0.12558 | -0.054 | -5.724
-17 | -0.691 | 0.11802 | -0.055 | -5.856
-16.5 | -0.664 | 0.12033 | -0.057 | -5.522
-16 | -0.635 | 0.11333 | -0.056 | -5.607
-15.5 | -0.608 | 0.10666 | -0.057 | -5.696
-15 | -0.582 | 0.0965 | -0.06 | -6.028
-14.5 | -0.556 | 0.0877 | -0.064 | -6.345
-14 | -0.535 | 0.07496 | -0.072 | -7.142
-13.5 | -0.493 | 0.09569 | -0.055 | -5.155
-13 | -0.466 | 0.08703 | -0.057 | -5.35
-12.5 | -0.439 | 0.07823 | -0.061 | -5.614
-12 | -0.408 | 0.09412 | -0.053 | -4.334
-11.5 | -0.392 | 0.0583 | -0.076 | -6.722
-11 | -0.411 | 0.01702 | -0.104 | -24.157
-10.5 | -0.324 | 0.07478 | -0.054 | -4.328
-10 | -0.296 | 0.06562 | -0.055 | -4.504
-9.5 | -0.268 | 0.05948 | -0.059 | -4.505
-9 | -0.241 | 0.05364 | -0.064 | -4.489
-8.5 | -0.292 | 0.05087 | -0.063 | -5.735
-8 | -0.362 | 0.00999 | -0.115 | -36.225
-7.5 | -0.336 | 0.0086 | -0.119 | -39.099
-7 | -0.287 | 0.00825 | -0.12 | -34.749
-6.5 | -0.229 | 0.00786 | -0.121 | -29.174
-6 | -0.167 | 0.00752 | -0.122 | -22.205
-5.5 | -0.101 | 0.00729 | -0.123 | -13.881
-5 | -0.033 | 0.00708 | -0.125 | -4.726
-4.5 | 0.036 | 0.00696 | -0.126 | 5.138
-4 | 0.106 | 0.00678 | -0.127 | 15.627
-3.5 | 0.177 | 0.00662 | -0.128 | 26.682
-3 | 0.248 | 0.0066 | -0.129 | 37.507
-2.5 | 0.319 | 0.00657 | -0.13 | 48.543
-2 | 0.391 | 0.00658 | -0.131 | 59.456
-1.5 | 0.462 | 0.00567 | -0.132 | 81.475
-1 | 0.533 | 0.00503 | -0.133 | 105.998
-0.5 | 0.604 | 0.00473 | -0.134 | 127.751
0 | 0.671 | 0.00545 | -0.135 | 123.195
0.5 | 0.741 | 0.00557 | -0.135 | 132.966
1 | 0.811 | 0.00571 | -0.136 | 141.887
1.5 | 0.88 | 0.00589 | -0.137 | 149.224
2 | 0.949 | 0.0061 | -0.138 | 155.497
2.5 | 1.018 | 0.00632 | -0.139 | 160.981
3 | 1.084 | 0.00748 | -0.14 | 144.97
3.5 | 1.152 | 0.00813 | -0.14 | 141.72
4 | 1.206 | 0.0091 | -0.141 | 132.575
4.5 | 1.267 | 0.01008 | -0.142 | 125.736
5 | 1.325 | 0.01128 | -0.143 | 117.458
5.5 | 1.378 | 0.01404 | -0.143 | 98.161
6 | 1.426 | 0.01482 | -0.144 | 96.255
6.5 | 1.467 | 0.01566 | -0.145 | 93.695
7 | 1.497 | 0.01658 | -0.145 | 90.256
7.5 | 1.51 | 0.01771 | -0.146 | 85.226
8 | 1.495 | 0.01898 | -0.147 | 78.761
8.5 | 1.424 | 0.02048 | -0.148 | 69.524
9 | 0.918 | 0.02218 | -0.148 | 41.401
9.5 | 0.948 | 0.02493 | -0.149 | 38.01
10 | 0.981 | 0.02462 | -0.15 | 39.829
10.5 | 1.011 | 0.02631 | -0.15 | 38.431
11 | 1.04 | 0.02912 | -0.15 | 35.715
11.5 | 1.073 | 0.02875 | -0.151 | 37.306
12 | 1.101 | 0.03142 | -0.152 | 35.044
12.5 | 1.123 | 0.03581 | -0.151 | 31.364

## 112. Re 10M Mach 0.50 (2)
BIGFOIL.COM POLAR EXPORT
NACA65-616 a=0.8
NACA65-616 a=0.8 |  |  |  | Cl Max: | 1.5314 | at alpha= | 12.5 | deg
XFOIL ncrit=9 |  |  |  | L/D Max: | 229.106 | at alpha= | 3 | deg
Re: | 10000000 |  |  | Cd Min: | 0.17703 | at alpha= | 17.5 | deg
Mach: | 0.5 |  |  | Cl=0 at alpha= | -4.7416 | deg
|  |  |  | @ Cl=0.1, Cd= | 0.0060649
|  |  |  | @ Cl=0.4, Cd= | 0.0055028
|  |  |  | @ Cl=0.6, Cd= | 0.0046406
alpha (deg) | Cl | Cd | Cm | Cl/Cd
-13.5 | -0.2577 | 0.09746 | -0.1248 | -2.6442
-13 | -0.2719 | 0.0869 | -0.1316 | -3.1289
-12.5 | -0.3022 | 0.07478 | -0.1399 | -4.0412
-12 | -0.3144 | 0.06532 | -0.146 | -4.8132
-11.5 | -0.3295 | 0.05397 | -0.1535 | -6.1052
-11 | -0.365 | 0.0423 | -0.1624 | -8.6288
-10.5 | -0.3927 | 0.03453 | -0.166 | -11.3727
-10 | -0.4083 | 0.02891 | -0.1662 | -14.1231
-9.5 | -0.4352 | 0.02353 | -0.1637 | -18.4955
-9 | -0.4671 | 0.01956 | -0.1565 | -23.8804
-8.5 | -0.4846 | 0.01396 | -0.1497 | -34.7135
-8 | -0.4495 | 0.01073 | -0.1452 | -41.8919
-7.5 | -0.3888 | 0.0093 | -0.1423 | -41.8065
-7 | -0.3228 | 0.00825 | -0.1403 | -39.1273
-6.5 | -0.2528 | 0.0076 | -0.139 | -33.2632
-6 | -0.1812 | 0.0071 | -0.1383 | -25.5211
-5.5 | -0.1093 | 0.00675 | -0.1381 | -16.1926
-5 | -0.0371 | 0.00647 | -0.1382 | -5.7342
-4.5 | 0.0347 | 0.00623 | -0.1385 | 5.5698
-4 | 0.1059 | 0.00605 | -0.139 | 17.5041
-3.5 | 0.1775 | 0.00588 | -0.1398 | 30.1871
-3 | 0.2483 | 0.00576 | -0.1406 | 43.1076
-2.5 | 0.3188 | 0.00566 | -0.1416 | 56.3251
-2 | 0.3895 | 0.00553 | -0.1427 | 70.434
-1.5 | 0.459 | 0.00535 | -0.1437 | 85.7944
-1 | 0.5279 | 0.00503 | -0.1449 | 104.9503
-0.5 | 0.5975 | 0.00466 | -0.1462 | 128.2189
0 | 0.6658 | 0.00413 | -0.1475 | 161.2107
0.5 | 0.7351 | 0.00413 | -0.1485 | 177.9903
1 | 0.8059 | 0.00415 | -0.1497 | 194.1928
1.5 | 0.8743 | 0.00427 | -0.1503 | 204.7541
2 | 0.9435 | 0.00436 | -0.151 | 216.3991
2.5 | 1.0111 | 0.0045 | -0.1512 | 224.6889
3 | 1.0768 | 0.0047 | -0.1509 | 229.1064
3.5 | 1.1256 | 0.00526 | -0.1473 | 213.9924
4 | 1.1077 | 0.00675 | -0.1314 | 164.1037
4.5 | 1.1143 | 0.00827 | -0.1209 | 134.74
5 | 1.1163 | 0.01023 | -0.1104 | 109.1202
5.5 | 1.1328 | 0.01202 | -0.1027 | 94.2429
6 | 1.149 | 0.01406 | -0.0954 | 81.7212
6.5 | 1.1651 | 0.01636 | -0.0885 | 71.2164
7 | 1.1911 | 0.01852 | -0.0833 | 64.3143
7.5 | 1.2274 | 0.02037 | -0.0794 | 60.2553
8 | 1.2664 | 0.02221 | -0.0758 | 57.0194
8.5 | 1.3051 | 0.02421 | -0.0723 | 53.9075
9 | 1.3417 | 0.02644 | -0.0687 | 50.7451
9.5 | 1.379 | 0.02878 | -0.0651 | 47.9152
10 | 1.4152 | 0.03132 | -0.0616 | 45.1852
10.5 | 1.4488 | 0.03418 | -0.0579 | 42.3874
11 | 1.4795 | 0.03741 | -0.0542 | 39.5482
11.5 | 1.5072 | 0.04105 | -0.0504 | 36.7162
12 | 1.5281 | 0.04543 | -0.0466 | 33.6364
12.5 | 1.5314 | 0.05146 | -0.0428 | 29.759
13 | 1.5202 | 0.05911 | -0.0396 | 25.7182
13.5 | 1.4928 | 0.0687 | -0.0377 | 21.7293
14 | 1.4626 | 0.07942 | -0.0375 | 18.416
14.5 | 1.431 | 0.09133 | -0.0395 | 15.6685
15 | 1.3986 | 0.10435 | -0.0437 | 13.403
15.5 | 1.3668 | 0.11823 | -0.0499 | 11.5605
16 | 1.3355 | 0.13283 | -0.058 | 10.0542
16.5 | 1.3072 | 0.14782 | -0.0674 | 8.8432
17 | 1.2849 | 0.16256 | -0.0774 | 7.9042
17.5 | 1.2671 | 0.17703 | -0.0875 | 7.1575

## 113. Re 12M Mach 0.00 (1)
BIGFOIL.COM POLAR EXPORT
NACA65-616 a=0.8
NACA65-616 a=0.8 |  |  |  | Cl Max: | 1.643 | at alpha= | 12 | deg
JavaFoil+Calcfoil stall+Eppler ext transition |  |  |  | L/D Max: | 164.249 | at alpha= | 2.5 | deg
Re: | 12000000 |  |  | Cd Min: | 0.00498 | at alpha= | -0.5 | deg
Mach: | 0 |  |  | Cl=0 at alpha= | -4.7583 | deg
|  |  |  | @ Cl=0.1, Cd= | 0.0061074
|  |  |  | @ Cl=0.4, Cd= | 0.00525
|  |  |  | @ Cl=0.6, Cd= | 0.0050846
alpha (deg) | Cl | Cd | Cm | Cl/Cd
-18 | -0.629 | 0.13399 | -0.044 | -4.696
-17.5 | -0.64 | 0.12424 | -0.046 | -5.153
-17 | -0.648 | 0.11897 | -0.047 | -5.449
-16.5 | -0.655 | 0.11368 | -0.047 | -5.759
-16 | -0.659 | 0.10724 | -0.048 | -6.147
-15.5 | -0.662 | 0.10107 | -0.05 | -6.547
-15 | -0.662 | 0.09498 | -0.052 | -6.968
-14.5 | -0.661 | 0.08616 | -0.055 | -7.677
-14 | -0.663 | 0.07348 | -0.062 | -9.025
-13.5 | -0.699 | 0.03767 | -0.078 | -18.563
-13 | -0.737 | 0.01395 | -0.088 | -52.867
-12.5 | -0.7 | 0.01898 | -0.087 | -36.889
-12 | -0.71 | 0.01031 | -0.093 | -68.826
-11.5 | -0.687 | 0.00926 | -0.095 | -74.195
-11 | -0.658 | 0.0088 | -0.097 | -74.783
-10.5 | -0.62 | 0.00849 | -0.097 | -73.103
-10 | -0.579 | 0.00813 | -0.098 | -71.143
-9.5 | -0.533 | 0.00786 | -0.099 | -67.909
-9 | -0.485 | 0.00763 | -0.1 | -63.473
-8.5 | -0.432 | 0.00748 | -0.101 | -57.789
-8 | -0.378 | 0.00728 | -0.102 | -51.949
-7.5 | -0.322 | 0.00709 | -0.103 | -45.47
-7 | -0.266 | 0.00688 | -0.104 | -38.612
-6.5 | -0.208 | 0.00677 | -0.105 | -30.711
-6 | -0.149 | 0.0066 | -0.106 | -22.577
-5.5 | -0.09 | 0.00646 | -0.107 | -13.867
-5 | -0.029 | 0.00636 | -0.108 | -4.627
-4.5 | 0.031 | 0.00623 | -0.109 | 5.016
-4 | 0.092 | 0.00611 | -0.11 | 15.102
-3.5 | 0.154 | 0.00609 | -0.111 | 25.207
-3 | 0.215 | 0.00605 | -0.112 | 35.552
-2.5 | 0.277 | 0.00602 | -0.113 | 45.925
-2 | 0.339 | 0.00541 | -0.114 | 62.625
-1.5 | 0.4 | 0.00525 | -0.114 | 76.272
-1 | 0.462 | 0.00516 | -0.115 | 89.52
-0.5 | 0.523 | 0.00498 | -0.116 | 105.034
0 | 0.585 | 0.00506 | -0.117 | 115.414
0.5 | 0.646 | 0.00516 | -0.118 | 125.218
1 | 0.707 | 0.00531 | -0.119 | 133.152
1.5 | 0.768 | 0.00541 | -0.12 | 141.898
2 | 0.829 | 0.00569 | -0.121 | 145.785
2.5 | 0.887 | 0.0054 | -0.121 | 164.249
3 | 0.946 | 0.00658 | -0.122 | 143.877
3.5 | 1.005 | 0.00711 | -0.123 | 141.344
4 | 1.057 | 0.00762 | -0.123 | 138.68
4.5 | 1.113 | 0.0082 | -0.124 | 135.606
5 | 1.168 | 0.00882 | -0.125 | 132.423
5.5 | 1.22 | 0.0105 | -0.125 | 116.166
6 | 1.271 | 0.01101 | -0.126 | 115.423
6.5 | 1.321 | 0.01145 | -0.127 | 115.356
7 | 1.368 | 0.01191 | -0.127 | 114.885
7.5 | 1.414 | 0.01237 | -0.128 | 114.311
8 | 1.456 | 0.01288 | -0.129 | 113.114
8.5 | 1.496 | 0.01344 | -0.129 | 111.324
9 | 1.533 | 0.01404 | -0.13 | 109.188
9.5 | 1.564 | 0.01469 | -0.131 | 106.478
10 | 1.59 | 0.01535 | -0.131 | 103.582
10.5 | 1.611 | 0.01597 | -0.132 | 100.865
11 | 1.627 | 0.01669 | -0.132 | 97.438
11.5 | 1.638 | 0.0175 | -0.133 | 93.55
12 | 1.643 | 0.01836 | -0.134 | 89.485
12.5 | 1.639 | 0.01917 | -0.134 | 85.481
13 | 1.628 | 0.02015 | -0.135 | 80.803
13.5 | 1.612 | 0.02108 | -0.135 | 76.46
14 | 1.59 | 0.02227 | -0.136 | 71.372
14.5 | 1.562 | 0.02374 | -0.136 | 65.81
15 | 1.531 | 0.02495 | -0.136 | 61.371
15.5 | 1.496 | 0.02618 | -0.137 | 57.157
16 | 1.458 | 0.02748 | -0.137 | 53.034
16.5 | 1.416 | 0.02933 | -0.138 | 48.26
17 | 1.369 | 0.03212 | -0.138 | 42.626

## 114. Re 12M Mach 0.00 (2)
BIGFOIL.COM POLAR EXPORT
NACA65-616 a=0.8
NACA65-616 a=0.8 |  |  |  | Cl Max: | 1.8652 | at alpha= | 20 | deg
XFOIL ncrit=9 |  |  |  | L/D Max: | 203.445 | at alpha= | 2.5 | deg
Re: | 12000000 |  |  | Cd Min: | 0.05973 | at alpha= | 20 | deg
Mach: | 0 |  |  | Cl=0 at alpha= | -4.7811 | deg
|  |  |  | @ Cl=0.1, Cd= | 0.0054452
|  |  |  | @ Cl=0.4, Cd= | 0.004797
|  |  |  | @ Cl=0.6, Cd= | 0.0038079
alpha (deg) | Cl | Cd | Cm | Cl/Cd
-20 | -1.3 | 0.03175 | -0.1255 | -40.9449
-19.5 | -1.2938 | 0.02838 | -0.1254 | -45.5884
-19 | -1.2822 | 0.02561 | -0.1248 | -50.0664
-18.5 | -1.2686 | 0.02317 | -0.1238 | -54.7518
-18 | -1.2541 | 0.02091 | -0.1223 | -59.9761
-17.5 | -1.2371 | 0.01893 | -0.1205 | -65.3513
-17 | -1.223 | 0.01701 | -0.118 | -71.8989
-16.5 | -1.2146 | 0.01536 | -0.1139 | -79.0755
-16 | -1.1977 | 0.01437 | -0.1091 | -83.3473
-15.5 | -1.1609 | 0.0135 | -0.1074 | -85.9926
-15 | -1.1196 | 0.01267 | -0.1063 | -88.3662
-14.5 | -1.0778 | 0.01174 | -0.1052 | -91.8058
-14 | -1.034 | 0.0108 | -0.1044 | -95.7407
-13.5 | -0.9855 | 0.01014 | -0.1041 | -97.1893
-13 | -0.9332 | 0.00971 | -0.1043 | -96.1071
-12.5 | -0.8799 | 0.00934 | -0.1046 | -94.2077
-12 | -0.8265 | 0.00891 | -0.1049 | -92.7609
-11.5 | -0.7721 | 0.00853 | -0.1053 | -90.5158
-11 | -0.7167 | 0.00823 | -0.1058 | -87.0838
-10.5 | -0.6607 | 0.00796 | -0.1065 | -83.0025
-10 | -0.6042 | 0.0077 | -0.1071 | -78.4675
-9 | -0.4902 | 0.00724 | -0.1086 | -67.7072
-8.5 | -0.4333 | 0.00696 | -0.1094 | -62.2557
-8 | -0.3758 | 0.0067 | -0.1102 | -56.0896
-7.5 | -0.3181 | 0.0065 | -0.111 | -48.9385
-7 | -0.2599 | 0.0063 | -0.1119 | -41.254
-6.5 | -0.2017 | 0.00615 | -0.1128 | -32.7967
-6 | -0.143 | 0.00599 | -0.1138 | -23.8731
-5.5 | -0.0845 | 0.00587 | -0.1148 | -14.3952
-5 | -0.0257 | 0.0057 | -0.1158 | -4.5088
-4.5 | 0.033 | 0.00558 | -0.1167 | 5.914
-4 | 0.0921 | 0.00546 | -0.1178 | 16.8681
-3.5 | 0.151 | 0.00535 | -0.1188 | 28.2243
-3 | 0.2099 | 0.00527 | -0.1198 | 39.8292
-2.5 | 0.2692 | 0.00515 | -0.1209 | 52.2718
-2 | 0.328 | 0.00503 | -0.1219 | 65.2087
-1.5 | 0.3868 | 0.00485 | -0.123 | 79.7526
-0.5 | 0.5038 | 0.00438 | -0.1252 | 115.0228
0 | 0.5617 | 0.0039 | -0.1264 | 144.0256
0.5 | 0.6199 | 0.00376 | -0.1274 | 164.867
1 | 0.6782 | 0.00382 | -0.1283 | 177.5393
1.5 | 0.7366 | 0.00389 | -0.1292 | 189.3573
2 | 0.7942 | 0.004 | -0.13 | 198.55
2.5 | 0.8504 | 0.00418 | -0.1306 | 203.445
3 | 0.8981 | 0.00484 | -0.1296 | 185.5579
3.5 | 0.9353 | 0.00595 | -0.1267 | 157.1933
4 | 0.9755 | 0.00677 | -0.1243 | 144.0916
4.5 | 1.0182 | 0.00737 | -0.1223 | 138.1547
5 | 1.0561 | 0.00803 | -0.1194 | 131.5193
5.5 | 1.0858 | 0.00855 | -0.1147 | 126.9942
6 | 1.1135 | 0.00919 | -0.1098 | 121.1643
6.5 | 1.1434 | 0.0099 | -0.1056 | 115.4949
7 | 1.1777 | 0.01055 | -0.1023 | 111.6303
7.5 | 1.2142 | 0.01115 | -0.0996 | 108.8969
8.5 | 1.287 | 0.01247 | -0.0945 | 103.2077
9 | 1.3239 | 0.01319 | -0.0922 | 100.3715
9.5 | 1.3575 | 0.01404 | -0.0894 | 96.688
10 | 1.3923 | 0.01489 | -0.087 | 93.5057
10.5 | 1.4261 | 0.01583 | -0.0846 | 90.0884
11 | 1.4574 | 0.01692 | -0.0819 | 86.1348
11.5 | 1.4889 | 0.01804 | -0.0794 | 82.5333
12 | 1.5203 | 0.01923 | -0.0771 | 79.0588
12.5 | 1.5509 | 0.02052 | -0.0748 | 75.5799
13 | 1.578 | 0.02208 | -0.0722 | 71.4674
13.5 | 1.605 | 0.02374 | -0.0698 | 67.6074
14 | 1.6329 | 0.0254 | -0.0677 | 64.2874
14.5 | 1.6595 | 0.02721 | -0.0657 | 60.9886
16 | 1.7293 | 0.03358 | -0.0596 | 51.4979
16.5 | 1.752 | 0.03604 | -0.058 | 48.6127
17 | 1.7731 | 0.03868 | -0.0565 | 45.8402
17.5 | 1.7923 | 0.04159 | -0.0551 | 43.0945
18 | 1.8106 | 0.04467 | -0.0538 | 40.5328
18.5 | 1.8249 | 0.0482 | -0.0526 | 37.861
19 | 1.8386 | 0.05192 | -0.0516 | 35.4122
19.5 | 1.8521 | 0.05577 | -0.0508 | 33.2096
20 | 1.8652 | 0.05973 | -0.0503 | 31.2272

## 115. Re 12M Mach 0.10 (1)
BIGFOIL.COM POLAR EXPORT
NACA65-616 a=0.8
NACA65-616 a=0.8 |  |  |  | Cl Max: | 1.636 | at alpha= | 12 | deg
JavaFoil+Calcfoil stall+Eppler ext transition |  |  |  | L/D Max: | 163.922 | at alpha= | 2.5 | deg
Re: | 12000000 |  |  | Cd Min: | 0.00496 | at alpha= | -0.5 | deg
Mach: | 0.1 |  |  | Cl=0 at alpha= | -4.7541 | deg
|  |  |  | @ Cl=0.1, Cd= | 0.0061631
|  |  |  | @ Cl=0.4, Cd= | 0.0052452
|  |  |  | @ Cl=0.6, Cd= | 0.0050689
alpha (deg) | Cl | Cd | Cm | Cl/Cd
-17 | -0.619 | 0.12156 | -0.046 | -5.089
-16.5 | -0.628 | 0.11475 | -0.047 | -5.477
-16 | -0.636 | 0.10904 | -0.048 | -5.831
-15.5 | -0.641 | 0.10318 | -0.049 | -6.213
-15 | -0.644 | 0.0971 | -0.05 | -6.63
-14.5 | -0.644 | 0.09087 | -0.052 | -7.083
-14 | -0.646 | 0.07858 | -0.059 | -8.226
-13.5 | -0.647 | 0.06671 | -0.065 | -9.704
-13 | -0.693 | 0.02771 | -0.083 | -25.014
-12.5 | -0.685 | 0.02271 | -0.085 | -30.149
-12 | -0.703 | 0.01069 | -0.093 | -65.74
-11.5 | -0.683 | 0.00916 | -0.095 | -74.49
-11 | -0.657 | 0.00898 | -0.097 | -73.141
-10.5 | -0.62 | 0.00858 | -0.098 | -72.285
-10 | -0.579 | 0.00825 | -0.099 | -70.184
-9.5 | -0.534 | 0.00793 | -0.1 | -67.365
-9 | -0.486 | 0.00763 | -0.101 | -63.637
-8.5 | -0.433 | 0.00755 | -0.102 | -57.431
-8 | -0.379 | 0.0073 | -0.103 | -51.944
-7.5 | -0.324 | 0.00709 | -0.104 | -45.669
-7 | -0.267 | 0.0069 | -0.105 | -38.654
-6.5 | -0.209 | 0.0068 | -0.106 | -30.714
-6 | -0.15 | 0.0066 | -0.107 | -22.695
-5.5 | -0.09 | 0.00651 | -0.107 | -13.822
-5 | -0.03 | 0.00633 | -0.108 | -4.668
-4.5 | 0.031 | 0.00622 | -0.109 | 5.051
-4 | 0.093 | 0.00617 | -0.11 | 15.04
-3.5 | 0.154 | 0.00611 | -0.111 | 25.252
-3 | 0.216 | 0.00607 | -0.112 | 35.614
-2.5 | 0.278 | 0.00601 | -0.113 | 46.226
-2 | 0.341 | 0.0054 | -0.114 | 63.069
-1.5 | 0.402 | 0.00524 | -0.115 | 76.836
-1 | 0.464 | 0.00515 | -0.116 | 90.156
-0.5 | 0.526 | 0.00496 | -0.117 | 105.915
0 | 0.587 | 0.00505 | -0.118 | 116.314
0.5 | 0.649 | 0.00514 | -0.119 | 126.312
1 | 0.711 | 0.0053 | -0.12 | 134.073
1.5 | 0.772 | 0.00546 | -0.121 | 141.388
2 | 0.833 | 0.00577 | -0.121 | 144.494
2.5 | 0.891 | 0.00544 | -0.122 | 163.922
3 | 0.951 | 0.0066 | -0.123 | 144.03
3.5 | 1.01 | 0.00716 | -0.123 | 140.98
4 | 1.062 | 0.00769 | -0.124 | 138.123
4.5 | 1.118 | 0.00825 | -0.125 | 135.527
5 | 1.173 | 0.00888 | -0.125 | 132.124
5.5 | 1.225 | 0.01057 | -0.126 | 115.89
6 | 1.277 | 0.01111 | -0.126 | 114.871
6.5 | 1.326 | 0.01154 | -0.127 | 114.893
7 | 1.374 | 0.01199 | -0.128 | 114.558
7.5 | 1.419 | 0.01248 | -0.129 | 113.693
8 | 1.461 | 0.013 | -0.129 | 112.412
8.5 | 1.501 | 0.01357 | -0.13 | 110.583
9 | 1.537 | 0.01423 | -0.131 | 107.986
9.5 | 1.567 | 0.01487 | -0.131 | 105.42
10 | 1.591 | 0.01552 | -0.132 | 102.517
10.5 | 1.61 | 0.01623 | -0.132 | 99.242
11 | 1.624 | 0.01694 | -0.133 | 95.895
11.5 | 1.633 | 0.01774 | -0.134 | 92.056
12 | 1.636 | 0.01863 | -0.134 | 87.803
12.5 | 1.628 | 0.01958 | -0.135 | 83.159
13 | 1.613 | 0.02049 | -0.135 | 78.75
13.5 | 1.592 | 0.02148 | -0.136 | 74.144
14 | 1.565 | 0.02294 | -0.136 | 68.233
14.5 | 1.533 | 0.02423 | -0.137 | 63.255
15 | 1.496 | 0.02573 | -0.137 | 58.142
15.5 | 1.456 | 0.02679 | -0.137 | 54.334
16 | 1.41 | 0.02865 | -0.138 | 49.22
16.5 | 1.363 | 0.03025 | -0.138 | 45.07
17 | 1.311 | 0.03286 | -0.138 | 39.908

## 116. Re 12M Mach 0.10 (2)
BIGFOIL.COM POLAR EXPORT
NACA65-616 a=0.8
NACA65-616 a=0.8 |  |  |  | Cl Max: | 1.8641 | at alpha= | 20 | deg
XFOIL ncrit=9 |  |  |  | L/D Max: | 204.737 | at alpha= | 2.5 | deg
Re: | 12000000 |  |  | Cd Min: | 0.06245 | at alpha= | 20 | deg
Mach: | 0.1 |  |  | Cl=0 at alpha= | -4.7797 | deg
|  |  |  | @ Cl=0.1, Cd= | 0.0054575
|  |  |  | @ Cl=0.4, Cd= | 0.0048169
|  |  |  | @ Cl=0.6, Cd= | 0.0038167
alpha (deg) | Cl | Cd | Cm | Cl/Cd
-20 | -1.2698 | 0.03601 | -0.1286 | -35.2624
-19.5 | -1.2735 | 0.03149 | -0.1291 | -40.4414
-19 | -1.267 | 0.02807 | -0.1288 | -45.1372
-18.5 | -1.2566 | 0.02519 | -0.128 | -49.8849
-18 | -1.2447 | 0.0226 | -0.1267 | -55.0752
-17.5 | -1.2272 | 0.02047 | -0.1251 | -59.9511
-17 | -1.2108 | 0.01846 | -0.123 | -65.5905
-16.5 | -1.1963 | 0.0166 | -0.1202 | -72.0663
-16 | -1.1889 | 0.01513 | -0.1151 | -78.579
-15.5 | -1.1647 | 0.01407 | -0.1112 | -82.779
-15 | -1.1251 | 0.01319 | -0.1096 | -85.2995
-14.5 | -1.0827 | 0.01232 | -0.1083 | -87.8815
-14 | -1.0395 | 0.01133 | -0.1072 | -91.7476
-13.5 | -0.9934 | 0.01044 | -0.1064 | -95.1533
-13 | -0.9421 | 0.00988 | -0.1062 | -95.3543
-12.5 | -0.8882 | 0.00947 | -0.1063 | -93.7909
-12 | -0.8339 | 0.00906 | -0.1065 | -92.0419
-11.5 | -0.7792 | 0.00864 | -0.1068 | -90.1852
-11 | -0.7232 | 0.00832 | -0.1072 | -86.9231
-10.5 | -0.6666 | 0.00804 | -0.1077 | -82.9104
-10 | -0.6095 | 0.00777 | -0.1083 | -78.4427
-9.5 | -0.5521 | 0.00754 | -0.1089 | -73.2228
-9 | -0.4943 | 0.00729 | -0.1096 | -67.8052
-8.5 | -0.4368 | 0.00701 | -0.1103 | -62.311
-8 | -0.3789 | 0.00674 | -0.1111 | -56.2166
-7.5 | -0.3207 | 0.00653 | -0.1119 | -49.1118
-7 | -0.262 | 0.00633 | -0.1127 | -41.3902
-6.5 | -0.2033 | 0.00617 | -0.1136 | -32.9498
-6 | -0.1442 | 0.00601 | -0.1145 | -23.9933
-5.5 | -0.0852 | 0.00589 | -0.1155 | -14.4652
-5 | -0.026 | 0.00571 | -0.1165 | -4.5534
-4.5 | 0.033 | 0.00559 | -0.1174 | 5.9034
-4 | 0.0926 | 0.00547 | -0.1185 | 16.9287
-3.5 | 0.1519 | 0.00537 | -0.1195 | 28.2868
-3 | 0.2113 | 0.00528 | -0.1205 | 40.0189
-2.5 | 0.2709 | 0.00516 | -0.1216 | 52.5
-2 | 0.3301 | 0.00505 | -0.1226 | 65.3663
-1.5 | 0.3892 | 0.00486 | -0.1237 | 80.0823
-0.5 | 0.5069 | 0.00439 | -0.1259 | 115.467
0 | 0.5652 | 0.0039 | -0.1271 | 144.9231
0.5 | 0.6237 | 0.00376 | -0.1281 | 165.8777
1 | 0.6824 | 0.00382 | -0.129 | 178.6387
1.5 | 0.7412 | 0.00389 | -0.13 | 190.5398
2 | 0.7991 | 0.004 | -0.1308 | 199.775
2.5 | 0.8558 | 0.00418 | -0.1313 | 204.7368
3 | 0.904 | 0.00483 | -0.1303 | 187.1636
3.5 | 0.9406 | 0.00595 | -0.1272 | 158.084
4 | 0.9807 | 0.00677 | -0.1247 | 144.8597
5 | 1.0594 | 0.00807 | -0.1193 | 131.2763
5.5 | 1.0851 | 0.00862 | -0.1137 | 125.8817
6 | 1.1144 | 0.00928 | -0.1091 | 120.0862
6.5 | 1.1438 | 0.01003 | -0.1048 | 114.0379
7 | 1.1781 | 0.01071 | -0.1015 | 110
7.5 | 1.2149 | 0.01133 | -0.0988 | 107.2286
8 | 1.253 | 0.01197 | -0.0963 | 104.6784
8.5 | 1.2887 | 0.0127 | -0.0936 | 101.4724
9 | 1.3242 | 0.01348 | -0.091 | 98.2344
9.5 | 1.3593 | 0.01433 | -0.0885 | 94.8569
10 | 1.3944 | 0.01521 | -0.086 | 91.6765
10.5 | 1.4267 | 0.01625 | -0.0833 | 87.7969
11 | 1.4583 | 0.01738 | -0.0806 | 83.9068
11.5 | 1.4916 | 0.01848 | -0.0783 | 80.7143
12 | 1.5221 | 0.01978 | -0.0757 | 76.9515
12.5 | 1.5513 | 0.02122 | -0.0732 | 73.1056
13 | 1.5784 | 0.02287 | -0.0706 | 69.0162
13.5 | 1.6066 | 0.02454 | -0.0683 | 65.4686
14 | 1.6357 | 0.02621 | -0.0663 | 62.4075
14.5 | 1.6622 | 0.02813 | -0.0642 | 59.0899
16.5 | 1.7525 | 0.03755 | -0.0563 | 46.6711
17 | 1.7735 | 0.04033 | -0.0547 | 43.9747
17.5 | 1.792 | 0.04343 | -0.0533 | 41.2618
18 | 1.81 | 0.04666 | -0.052 | 38.7913
18.5 | 1.8238 | 0.05041 | -0.0508 | 36.1793
19 | 1.839 | 0.05413 | -0.0498 | 33.9738
19.5 | 1.8523 | 0.05813 | -0.0491 | 31.8648
20 | 1.8641 | 0.06245 | -0.0487 | 29.8495

## 117. Re 12M Mach 0.25 (1)
BIGFOIL.COM POLAR EXPORT
NACA65-616 a=0.8
NACA65-616 a=0.8 |  |  |  | Cl Max: | 1.598 | at alpha= | 10.5 | deg
JavaFoil+Calcfoil stall+Eppler ext transition |  |  |  | L/D Max: | 162.857 | at alpha= | 2 | deg
Re: | 12000000 |  |  | Cd Min: | 0.00505 | at alpha= | -0.5 | deg
Mach: | 0.25 |  |  | Cl=0 at alpha= | -4.7581 | deg
|  |  |  | @ Cl=0.1, Cd= | 0.0062061
|  |  |  | @ Cl=0.4, Cd= | 0.0053494
|  |  |  | @ Cl=0.6, Cd= | 0.0051625
alpha (deg) | Cl | Cd | Cm | Cl/Cd
-16.5 | -0.39 | 0.12992 | -0.043 | -3.002
-16 | -0.429 | 0.12158 | -0.044 | -3.527
-15.5 | -0.463 | 0.11352 | -0.045 | -4.081
-15 | -0.493 | 0.10654 | -0.047 | -4.626
-14.5 | -0.517 | 0.10121 | -0.047 | -5.108
-14 | -0.536 | 0.09428 | -0.048 | -5.682
-13.5 | -0.549 | 0.08753 | -0.051 | -6.274
-13 | -0.556 | 0.08155 | -0.053 | -6.822
-12.5 | -0.56 | 0.07283 | -0.058 | -7.691
-12 | -0.557 | 0.06607 | -0.062 | -8.432
-11.5 | -0.637 | 0.01268 | -0.094 | -50.288
-11 | -0.632 | 0.00991 | -0.098 | -63.787
-10.5 | -0.609 | 0.00925 | -0.1 | -65.792
-10 | -0.577 | 0.00859 | -0.102 | -67.21
-9.5 | -0.537 | 0.00824 | -0.103 | -65.133
-9 | -0.491 | 0.00806 | -0.104 | -60.894
-8.5 | -0.439 | 0.0077 | -0.105 | -57.04
-8 | -0.386 | 0.00748 | -0.106 | -51.588
-7.5 | -0.33 | 0.00726 | -0.107 | -45.426
-7 | -0.272 | 0.00708 | -0.108 | -38.503
-6.5 | -0.213 | 0.00686 | -0.108 | -31.101
-6 | -0.153 | 0.00674 | -0.109 | -22.762
-5.5 | -0.092 | 0.00658 | -0.11 | -14.018
-5 | -0.03 | 0.00647 | -0.111 | -4.681
-4.5 | 0.032 | 0.00629 | -0.112 | 5.124
-4 | 0.095 | 0.00621 | -0.113 | 15.329
-3.5 | 0.159 | 0.00616 | -0.114 | 25.734
-3 | 0.222 | 0.00611 | -0.115 | 36.311
-2.5 | 0.286 | 0.0061 | -0.116 | 46.801
-2 | 0.35 | 0.00549 | -0.117 | 63.718
-1.5 | 0.414 | 0.00531 | -0.118 | 77.82
-1 | 0.477 | 0.00522 | -0.119 | 91.404
-0.5 | 0.54 | 0.00505 | -0.12 | 107.073
0 | 0.604 | 0.00517 | -0.121 | 116.712
0.5 | 0.667 | 0.00524 | -0.122 | 127.187
1 | 0.73 | 0.00542 | -0.123 | 134.71
1.5 | 0.793 | 0.00559 | -0.124 | 141.893
2 | 0.854 | 0.00524 | -0.124 | 162.857
2.5 | 0.914 | 0.0064 | -0.125 | 142.856
3 | 0.976 | 0.00679 | -0.126 | 143.636
3.5 | 1.036 | 0.00737 | -0.126 | 140.544
4 | 1.089 | 0.00797 | -0.127 | 136.561
4.5 | 1.146 | 0.0086 | -0.128 | 133.284
5 | 1.202 | 0.00927 | -0.128 | 129.659
5.5 | 1.255 | 0.01105 | -0.129 | 113.523
6 | 1.307 | 0.01162 | -0.13 | 112.419
6.5 | 1.356 | 0.01211 | -0.13 | 111.979
7 | 1.403 | 0.01262 | -0.131 | 111.124
7.5 | 1.446 | 0.01317 | -0.132 | 109.822
8 | 1.486 | 0.01377 | -0.133 | 107.912
8.5 | 1.522 | 0.01447 | -0.133 | 105.212
9 | 1.553 | 0.01514 | -0.134 | 102.607
9.5 | 1.577 | 0.01592 | -0.135 | 99.031
10 | 1.591 | 0.0167 | -0.135 | 95.26
10.5 | 1.598 | 0.01756 | -0.136 | 91.036
11 | 1.597 | 0.01841 | -0.136 | 86.742
11.5 | 1.587 | 0.01947 | -0.137 | 81.514
12 | 1.568 | 0.02047 | -0.138 | 76.597
12.5 | 1.532 | 0.02168 | -0.138 | 70.661
13 | 1.484 | 0.02313 | -0.138 | 64.125
13.5 | 1.425 | 0.02455 | -0.139 | 58.041
14 | 1.356 | 0.02624 | -0.139 | 51.678
14.5 | 1.277 | 0.02862 | -0.14 | 44.616
15 | 1.188 | 0.03157 | -0.139 | 37.62
15.5 | 1.087 | 0.03601 | -0.138 | 30.185

## 118. Re 12M Mach 0.25 (2)
BIGFOIL.COM POLAR EXPORT
NACA65-616 a=0.8
NACA65-616 a=0.8 |  |  |  | Cl Max: | 1.8344 | at alpha= | 20 | deg
XFOIL ncrit=9 |  |  |  | L/D Max: | 211.89 | at alpha= | 2.5 | deg
Re: | 12000000 |  |  | Cd Min: | 0.17962 | at alpha= | -20 | deg
Mach: | 0.25 |  |  | Cl=0 at alpha= | -4.7732 | deg
|  |  |  | @ Cl=0.1, Cd= | 0.0055231
|  |  |  | @ Cl=0.4, Cd= | 0.004909
|  |  |  | @ Cl=0.6, Cd= | 0.0040242
alpha (deg) | Cl | Cd | Cm | Cl/Cd
-20 | -0.4536 | 0.17962 | -0.0534 | -2.5253
-19.5 | -0.4607 | 0.16701 | -0.0604 | -2.7585
-19 | -1.0178 | 0.06263 | -0.1294 | -16.251
-18.5 | -1.0619 | 0.05036 | -0.138 | -21.0862
-18 | -1.094 | 0.04125 | -0.1428 | -26.5212
-17.5 | -1.1101 | 0.03488 | -0.1446 | -31.8263
-17 | -1.1236 | 0.02948 | -0.1448 | -38.114
-16.5 | -1.1255 | 0.02541 | -0.1435 | -44.2936
-16 | -1.1191 | 0.02221 | -0.1414 | -50.3872
-15.5 | -1.1064 | 0.01958 | -0.1387 | -56.5066
-15 | -1.0907 | 0.01742 | -0.1354 | -62.6119
-14.5 | -1.088 | 0.01543 | -0.1295 | -70.512
-14 | -1.0655 | 0.01407 | -0.1243 | -75.7285
-13.5 | -1.0243 | 0.01291 | -0.1215 | -79.3416
-13 | -0.9761 | 0.01196 | -0.1196 | -81.6137
-12.5 | -0.9284 | 0.01084 | -0.1177 | -85.6458
-12 | -0.8773 | 0.00986 | -0.1163 | -88.9757
-11.5 | -0.8185 | 0.0094 | -0.1158 | -87.0745
-11 | -0.76 | 0.0089 | -0.1153 | -85.3933
-10.5 | -0.7002 | 0.00852 | -0.1151 | -82.1831
-10 | -0.6397 | 0.00817 | -0.1151 | -78.2987
-9.5 | -0.5789 | 0.00787 | -0.1152 | -73.5578
-9 | -0.518 | 0.00759 | -0.1154 | -68.2477
-8.5 | -0.4567 | 0.00733 | -0.1158 | -62.3056
-8 | -0.3963 | 0.00699 | -0.1161 | -56.6953
-7.5 | -0.3352 | 0.00671 | -0.1166 | -49.9553
-7 | -0.274 | 0.0065 | -0.1172 | -42.1538
-6.5 | -0.2125 | 0.00628 | -0.1179 | -33.8376
-6 | -0.151 | 0.00612 | -0.1186 | -24.6732
-5.5 | -0.0894 | 0.00596 | -0.1195 | -15
-5 | -0.0279 | 0.00581 | -0.1203 | -4.8021
-4.5 | 0.0336 | 0.00566 | -0.1212 | 5.9364
-4 | 0.0953 | 0.00553 | -0.1222 | 17.2333
-3.5 | 0.1567 | 0.00544 | -0.1232 | 28.8051
-3 | 0.2184 | 0.00532 | -0.1243 | 41.0526
-2.5 | 0.2799 | 0.00521 | -0.1253 | 53.7236
-2 | 0.3411 | 0.00512 | -0.1263 | 66.6211
-1.5 | 0.4025 | 0.0049 | -0.1275 | 82.1429
-1 | 0.4635 | 0.00464 | -0.1286 | 99.8922
-0.5 | 0.5241 | 0.00442 | -0.1297 | 118.5747
0.5 | 0.6449 | 0.00379 | -0.1321 | 170.1583
1 | 0.7057 | 0.00385 | -0.133 | 183.2987
1.5 | 0.7665 | 0.00391 | -0.134 | 196.0358
2 | 0.8265 | 0.00403 | -0.1347 | 205.0868
2.5 | 0.8857 | 0.00418 | -0.1354 | 211.89
3 | 0.937 | 0.00471 | -0.1345 | 198.9384
3.5 | 0.9714 | 0.0059 | -0.1305 | 164.6441
4 | 1.0064 | 0.00685 | -0.1266 | 146.9197
4.5 | 1.0421 | 0.00758 | -0.1227 | 137.4802
5 | 1.0626 | 0.00825 | -0.1156 | 128.8
5.5 | 1.0882 | 0.00908 | -0.11 | 119.8458
6.5 | 1.1483 | 0.01082 | -0.101 | 106.1275
7 | 1.1833 | 0.01164 | -0.0975 | 101.6581
7.5 | 1.2214 | 0.0124 | -0.0946 | 98.5
8 | 1.2584 | 0.01324 | -0.0917 | 95.0453
8.5 | 1.2954 | 0.01412 | -0.0888 | 91.7422
9 | 1.3308 | 0.01513 | -0.0858 | 87.9577
9.5 | 1.3674 | 0.01614 | -0.0831 | 84.7212
10 | 1.4012 | 0.01733 | -0.0801 | 80.854
10.5 | 1.4334 | 0.01867 | -0.077 | 76.7756
11 | 1.4667 | 0.02006 | -0.0742 | 73.1157
11.5 | 1.4993 | 0.02155 | -0.0715 | 69.5731
12 | 1.5303 | 0.02323 | -0.0688 | 65.876
12.5 | 1.5594 | 0.02511 | -0.066 | 62.1027
13 | 1.5889 | 0.02708 | -0.0634 | 58.6743
13.5 | 1.6175 | 0.0292 | -0.0609 | 55.3938
14 | 1.6442 | 0.03154 | -0.0585 | 52.1306
14.5 | 1.6682 | 0.03418 | -0.056 | 48.8063
15 | 1.6911 | 0.03665 | -0.0534 | 46.1419
15.5 | 1.715 | 0.03954 | -0.0514 | 43.3738
16 | 1.7367 | 0.04275 | -0.0494 | 40.6246
16.5 | 1.7555 | 0.04633 | -0.0476 | 37.8912
17 | 1.7713 | 0.05031 | -0.0459 | 35.2077
17.5 | 1.789 | 0.05429 | -0.0445 | 32.9527
18 | 1.8042 | 0.05863 | -0.0434 | 30.7726
18.5 | 1.8153 | 0.06357 | -0.0425 | 28.5559
19 | 1.822 | 0.06916 | -0.042 | 26.3447
19.5 | 1.8282 | 0.07498 | -0.0418 | 24.3825
20 | 1.8344 | 0.08105 | -0.0421 | 22.6329

## 119. Re 12M Mach 0.50 (1)
BIGFOIL.COM POLAR EXPORT
NACA65-616 a=0.8
NACA65-616 a=0.8 |  |  |  | Cl Max: | 1.511 | at alpha= | 7.5 | deg
JavaFoil+Calcfoil stall+Eppler ext transition |  |  |  | L/D Max: | 155.716 | at alpha= | 2 | deg
Re: | 12000000 |  |  | Cd Min: | 0.00473 | at alpha= | -0.5 | deg
Mach: | 0.5 |  |  | Cl=0 at alpha= | -4.7609 | deg
|  |  |  | @ Cl=0.1, Cd= | 0.0065854
|  |  |  | @ Cl=0.4, Cd= | 0.0063786
|  |  |  | @ Cl=0.6, Cd= | 0.0047818
alpha (deg) | Cl | Cd | Cm | Cl/Cd
-20 | -0.86 | 0.15543 | -0.055 | -5.536
-19.5 | -0.835 | 0.14467 | -0.057 | -5.775
-19 | -0.808 | 0.13657 | -0.058 | -5.917
-18.5 | -0.778 | 0.13162 | -0.057 | -5.914
-18 | -0.748 | 0.12904 | -0.055 | -5.797
-17.5 | -0.72 | 0.12338 | -0.056 | -5.835
-17 | -0.692 | 0.11617 | -0.056 | -5.96
-16.5 | -0.665 | 0.11776 | -0.058 | -5.647
-16 | -0.637 | 0.11183 | -0.058 | -5.692
-15.5 | -0.609 | 0.10448 | -0.059 | -5.828
-15 | -0.585 | 0.09237 | -0.064 | -6.33
-14.5 | -0.563 | 0.07982 | -0.07 | -7.056
-14 | -0.575 | 0.04007 | -0.09 | -14.349
-13.5 | -0.493 | 0.09476 | -0.055 | -5.207
-13 | -0.466 | 0.08527 | -0.058 | -5.467
-12.5 | -0.44 | 0.07638 | -0.063 | -5.764
-12 | -0.408 | 0.07897 | -0.055 | -5.172
-11.5 | -0.427 | 0.02754 | -0.097 | -15.509
-11 | -0.413 | 0.01603 | -0.105 | -25.755
-10.5 | -0.324 | 0.06996 | -0.055 | -4.628
-10 | -0.296 | 0.06472 | -0.055 | -4.568
-9.5 | -0.268 | 0.059 | -0.059 | -4.545
-9 | -0.241 | 0.05236 | -0.067 | -4.612
-8.5 | -0.293 | 0.0493 | -0.067 | -5.942
-8 | -0.365 | 0.00938 | -0.116 | -38.914
-7.5 | -0.336 | 0.00831 | -0.119 | -40.48
-7 | -0.287 | 0.00798 | -0.12 | -35.924
-6.5 | -0.229 | 0.0077 | -0.121 | -29.781
-6 | -0.167 | 0.00736 | -0.122 | -22.669
-5.5 | -0.101 | 0.00714 | -0.123 | -14.172
-5 | -0.033 | 0.00695 | -0.125 | -4.818
-4.5 | 0.036 | 0.00675 | -0.126 | 5.293
-4 | 0.106 | 0.00657 | -0.127 | 16.105
-3.5 | 0.177 | 0.0065 | -0.128 | 27.17
-3 | 0.248 | 0.0065 | -0.129 | 38.104
-2.5 | 0.319 | 0.00645 | -0.13 | 49.427
-2 | 0.391 | 0.00648 | -0.131 | 60.354
-1.5 | 0.462 | 0.00568 | -0.132 | 81.362
-1 | 0.533 | 0.00565 | -0.133 | 94.396
-0.5 | 0.604 | 0.00473 | -0.134 | 127.674
0 | 0.672 | 0.00544 | -0.135 | 123.439
0.5 | 0.741 | 0.00554 | -0.136 | 133.726
1 | 0.811 | 0.00572 | -0.136 | 141.836
1.5 | 0.88 | 0.00588 | -0.137 | 149.569
2 | 0.949 | 0.0061 | -0.138 | 155.716
2.5 | 1.016 | 0.00722 | -0.139 | 140.672
3 | 1.084 | 0.00771 | -0.14 | 140.601
3.5 | 1.152 | 0.00857 | -0.14 | 134.356
4 | 1.206 | 0.00939 | -0.141 | 128.496
4.5 | 1.267 | 0.01035 | -0.142 | 122.452
5 | 1.326 | 0.01133 | -0.143 | 117.031
5.5 | 1.379 | 0.01363 | -0.143 | 101.208
6 | 1.427 | 0.01438 | -0.144 | 99.295
6.5 | 1.468 | 0.01518 | -0.145 | 96.735
7 | 1.498 | 0.0161 | -0.146 | 93.028
7.5 | 1.511 | 0.01719 | -0.146 | 87.864
8 | 1.496 | 0.01842 | -0.147 | 81.213
8.5 | 1.425 | 0.01982 | -0.148 | 71.906
9 | 0.919 | 0.0215 | -0.148 | 42.744
9.5 | 0.949 | 0.02422 | -0.149 | 39.17
10 | 0.982 | 0.02387 | -0.15 | 41.122
10.5 | 1.012 | 0.0255 | -0.15 | 39.695
11 | 1.041 | 0.02809 | -0.151 | 37.073
11.5 | 1.074 | 0.02786 | -0.152 | 38.543
12 | 1.102 | 0.03039 | -0.152 | 36.276
12.5 | 1.127 | 0.03418 | -0.152 | 32.972

## 120. Re 12M Mach 0.50 (2)
BIGFOIL.COM POLAR EXPORT
NACA65-616 a=0.8
NACA65-616 a=0.8 |  |  |  | Cl Max: | 1.5518 | at alpha= | 12.5 | deg
XFOIL ncrit=9 |  |  |  | L/D Max: | 233.442 | at alpha= | 3 | deg
Re: | 12000000 |  |  | Cd Min: | 0.17562 | at alpha= | 17.5 | deg
Mach: | 0.5 |  |  | Cl=0 at alpha= | -4.7389 | deg
|  |  |  | @ Cl=0.1, Cd= | 0.0058689
|  |  |  | @ Cl=0.4, Cd= | 0.005361
|  |  |  | @ Cl=0.6, Cd= | 0.0046492
alpha (deg) | Cl | Cd | Cm | Cl/Cd
-13.5 | -0.2974 | 0.09167 | -0.1291 | -3.2442
-13 | -0.3028 | 0.08259 | -0.1351 | -3.6663
-12.5 | -0.3236 | 0.07192 | -0.1423 | -4.4994
-12 | -0.3414 | 0.06168 | -0.1491 | -5.535
-11 | -0.3778 | 0.04096 | -0.1636 | -9.2236
-10.5 | -0.4118 | 0.03298 | -0.167 | -12.4864
-10 | -0.4505 | 0.02627 | -0.1668 | -17.1488
-9.5 | -0.4689 | 0.02174 | -0.1632 | -21.5685
-9 | -0.4922 | 0.01814 | -0.1554 | -27.1334
-8.5 | -0.4984 | 0.01296 | -0.149 | -38.4568
-8 | -0.4601 | 0.00992 | -0.1444 | -46.381
-7.5 | -0.3967 | 0.00861 | -0.1417 | -46.0743
-7 | -0.3275 | 0.00778 | -0.1399 | -42.0951
-6.5 | -0.2555 | 0.00722 | -0.1388 | -35.3878
-6 | -0.183 | 0.00681 | -0.1382 | -26.8722
-5.5 | -0.1103 | 0.00649 | -0.138 | -16.9954
-5 | -0.0376 | 0.00624 | -0.1382 | -6.0256
-4.5 | 0.0344 | 0.00606 | -0.1385 | 5.6766
-4 | 0.1065 | 0.00585 | -0.1392 | 18.2051
-3.5 | 0.1778 | 0.00571 | -0.1399 | 31.1384
-3 | 0.2489 | 0.0056 | -0.1408 | 44.4464
-2.5 | 0.3201 | 0.00547 | -0.1419 | 58.5192
-2 | 0.3905 | 0.00538 | -0.1429 | 72.5836
-1.5 | 0.4605 | 0.00524 | -0.144 | 87.8817
-1 | 0.5305 | 0.00493 | -0.1453 | 107.6065
-0.5 | 0.5999 | 0.00465 | -0.1466 | 129.0108
0 | 0.668 | 0.00412 | -0.1479 | 162.1359
0.5 | 0.7385 | 0.00397 | -0.1492 | 186.0202
1 | 0.8081 | 0.00404 | -0.1501 | 200.0248
1.5 | 0.8778 | 0.00412 | -0.151 | 213.0583
2 | 0.9458 | 0.00426 | -0.1514 | 222.0188
2.5 | 1.013 | 0.00443 | -0.1516 | 228.6682
3 | 1.0785 | 0.00462 | -0.1513 | 233.4416
4.5 | 1.1018 | 0.00854 | -0.1189 | 129.0164
5 | 1.1102 | 0.01035 | -0.1095 | 107.2657
5.5 | 1.1316 | 0.012 | -0.1025 | 94.3
6 | 1.1488 | 0.01399 | -0.0953 | 82.1158
6.5 | 1.1679 | 0.01616 | -0.0888 | 72.271
7 | 1.2024 | 0.0179 | -0.0844 | 67.1732
7.5 | 1.2412 | 0.01959 | -0.0806 | 63.3589
8 | 1.2799 | 0.02142 | -0.0769 | 59.7526
8.5 | 1.3192 | 0.02334 | -0.0734 | 56.521
9 | 1.3571 | 0.02548 | -0.0697 | 53.2614
9.5 | 1.3952 | 0.02773 | -0.0661 | 50.3137
10 | 1.4308 | 0.03028 | -0.0624 | 47.2523
10.5 | 1.4651 | 0.03306 | -0.0587 | 44.3164
11 | 1.498 | 0.0361 | -0.0549 | 41.4958
11.5 | 1.5264 | 0.03967 | -0.051 | 38.4774
12 | 1.5484 | 0.0439 | -0.047 | 35.2711
12.5 | 1.5518 | 0.04982 | -0.0429 | 31.1481
13 | 1.5335 | 0.05791 | -0.0394 | 26.4807
13.5 | 1.5056 | 0.06745 | -0.0373 | 22.3217
14 | 1.4754 | 0.07808 | -0.037 | 18.896
14.5 | 1.4439 | 0.08986 | -0.0388 | 16.0683
15 | 1.4111 | 0.10284 | -0.0428 | 13.7213
15.5 | 1.3747 | 0.11717 | -0.0492 | 11.7325
16 | 1.3428 | 0.1318 | -0.0572 | 10.1882
16.5 | 1.3149 | 0.14666 | -0.0664 | 8.9656
17 | 1.2927 | 0.1613 | -0.0763 | 8.0143
17.5 | 1.2748 | 0.17562 | -0.0862 | 7.2589

## 121. Re 14M Mach 0.00 (1)
BIGFOIL.COM POLAR EXPORT
NACA65-616 a=0.8
NACA65-616 a=0.8 |  |  |  | Cl Max: | 1.645 | at alpha= | 12 | deg
JavaFoil+Calcfoil stall+Eppler ext transition |  |  |  | L/D Max: | 160.659 | at alpha= | 2.5 | deg
Re: | 14000000 |  |  | Cd Min: | 0.00505 | at alpha= | 0 | deg
Mach: | 0 |  |  | Cl=0 at alpha= | -4.7583 | deg
|  |  |  | @ Cl=0.1, Cd= | 0.0060648
|  |  |  | @ Cl=0.4, Cd= | 0.00534
|  |  |  | @ Cl=0.6, Cd= | 0.0050721
alpha (deg) | Cl | Cd | Cm | Cl/Cd
-18 | -0.629 | 0.13278 | -0.045 | -4.74
-17.5 | -0.64 | 0.1255 | -0.046 | -5.098
-17 | -0.648 | 0.11875 | -0.047 | -5.461
-16.5 | -0.655 | 0.11256 | -0.048 | -5.819
-16 | -0.66 | 0.10679 | -0.049 | -6.177
-15.5 | -0.662 | 0.10017 | -0.05 | -6.61
-15 | -0.662 | 0.09407 | -0.052 | -7.04
-14.5 | -0.66 | 0.08754 | -0.054 | -7.54
-14 | -0.659 | 0.0773 | -0.059 | -8.523
-13.5 | -0.714 | 0.02998 | -0.081 | -23.807
-13 | -0.717 | 0.02082 | -0.085 | -34.418
-12.5 | -0.702 | 0.01814 | -0.087 | -38.696
-12 | -0.712 | 0.00991 | -0.093 | -71.887
-11.5 | -0.693 | 0.00898 | -0.096 | -77.124
-11 | -0.658 | 0.00867 | -0.097 | -75.91
-10.5 | -0.62 | 0.00831 | -0.097 | -74.656
-10 | -0.579 | 0.00801 | -0.098 | -72.241
-9.5 | -0.533 | 0.0077 | -0.099 | -69.25
-9 | -0.485 | 0.00749 | -0.1 | -64.716
-8.5 | -0.432 | 0.00733 | -0.101 | -58.971
-8 | -0.378 | 0.00708 | -0.102 | -53.352
-7.5 | -0.322 | 0.00696 | -0.103 | -46.349
-7 | -0.266 | 0.00678 | -0.104 | -39.167
-6.5 | -0.208 | 0.00659 | -0.105 | -31.544
-6 | -0.149 | 0.00648 | -0.106 | -23
-5.5 | -0.09 | 0.00637 | -0.107 | -14.056
-5 | -0.029 | 0.00622 | -0.108 | -4.725
-4.5 | 0.031 | 0.00612 | -0.109 | 5.106
-4 | 0.092 | 0.00607 | -0.11 | 15.208
-3.5 | 0.154 | 0.00603 | -0.111 | 25.478
-3 | 0.215 | 0.00595 | -0.112 | 36.157
-2.5 | 0.277 | 0.00593 | -0.113 | 46.663
-2 | 0.339 | 0.00548 | -0.114 | 61.81
-1.5 | 0.4 | 0.00534 | -0.114 | 74.92
-1 | 0.462 | 0.00522 | -0.115 | 88.497
-0.5 | 0.523 | 0.00515 | -0.116 | 101.497
0 | 0.585 | 0.00505 | -0.117 | 115.717
0.5 | 0.646 | 0.00514 | -0.118 | 125.554
1 | 0.707 | 0.00527 | -0.119 | 134.148
1.5 | 0.768 | 0.00592 | -0.12 | 129.691
2 | 0.828 | 0.00565 | -0.121 | 146.479
2.5 | 0.887 | 0.00552 | -0.121 | 160.659
3 | 0.946 | 0.00683 | -0.122 | 138.537
3.5 | 1.005 | 0.00726 | -0.123 | 138.395
4 | 1.057 | 0.00777 | -0.123 | 135.984
4.5 | 1.113 | 0.0083 | -0.124 | 134.082
5 | 1.168 | 0.00882 | -0.125 | 132.385
5.5 | 1.22 | 0.01026 | -0.125 | 118.922
6 | 1.272 | 0.01075 | -0.126 | 118.333
6.5 | 1.322 | 0.01117 | -0.127 | 118.373
7 | 1.369 | 0.0116 | -0.127 | 118.01
7.5 | 1.415 | 0.01207 | -0.128 | 117.223
8 | 1.458 | 0.01257 | -0.129 | 115.996
8.5 | 1.497 | 0.01311 | -0.129 | 114.185
9 | 1.534 | 0.0137 | -0.13 | 111.962
9.5 | 1.565 | 0.01429 | -0.131 | 109.513
10 | 1.591 | 0.01493 | -0.131 | 106.581
10.5 | 1.612 | 0.01559 | -0.132 | 103.373
11 | 1.628 | 0.01626 | -0.132 | 100.136
11.5 | 1.639 | 0.01702 | -0.133 | 96.279
12 | 1.645 | 0.01786 | -0.134 | 92.083
12.5 | 1.64 | 0.01874 | -0.134 | 87.521
13 | 1.629 | 0.01959 | -0.135 | 83.181
13.5 | 1.613 | 0.02059 | -0.135 | 78.333
14 | 1.59 | 0.02176 | -0.136 | 73.086
14.5 | 1.563 | 0.02305 | -0.136 | 67.819
15 | 1.532 | 0.02438 | -0.137 | 62.846
15.5 | 1.497 | 0.0254 | -0.137 | 58.953
16 | 1.458 | 0.027 | -0.137 | 54.022
16.5 | 1.417 | 0.02844 | -0.138 | 49.821
17 | 1.371 | 0.03107 | -0.138 | 44.144

## 122. Re 14M Mach 0.00 (2)
BIGFOIL.COM POLAR EXPORT
NACA65-616 a=0.8
NACA65-616 a=0.8 |  |  |  | Cl Max: | 1.8825 | at alpha= | 20 | deg
XFOIL ncrit=9 |  |  |  | L/D Max: | 199.765 | at alpha= | 2.5 | deg
Re: | 14000000 |  |  | Cd Min: | 0.05774 | at alpha= | 20 | deg
Mach: | 0 |  |  | Cl=0 at alpha= | -4.7793 | deg
|  |  |  | @ Cl=0.1, Cd= | 0.0053278
|  |  |  | @ Cl=0.4, Cd= | 0.0047168
|  |  |  | @ Cl=0.6, Cd= | 0.0038287
alpha (deg) | Cl | Cd | Cm | Cl/Cd
-20 | -1.321 | 0.03008 | -0.1255 | -43.9162
-19.5 | -1.3153 | 0.02679 | -0.125 | -49.0967
-19 | -1.303 | 0.02419 | -0.1242 | -53.8652
-18.5 | -1.2878 | 0.02192 | -0.123 | -58.75
-18 | -1.271 | 0.01986 | -0.1215 | -63.998
-17.5 | -1.251 | 0.01816 | -0.1197 | -68.8877
-17 | -1.2346 | 0.01646 | -0.1171 | -75.0061
-16.5 | -1.2281 | 0.015 | -0.1121 | -81.8733
-16 | -1.2044 | 0.01406 | -0.1083 | -85.6615
-15.5 | -1.1673 | 0.01312 | -0.1067 | -88.971
-15 | -1.1243 | 0.01239 | -0.1058 | -90.7425
-14.5 | -1.0804 | 0.01157 | -0.1049 | -93.3794
-14 | -1.036 | 0.01067 | -0.1042 | -97.0947
-13.5 | -0.9882 | 0.00993 | -0.1038 | -99.5166
-13 | -0.9366 | 0.00944 | -0.1039 | -99.2161
-12.5 | -0.8829 | 0.00906 | -0.1042 | -97.4503
-12 | -0.8287 | 0.0087 | -0.1046 | -95.2529
-11.5 | -0.7744 | 0.0083 | -0.105 | -93.3012
-11 | -0.7189 | 0.00799 | -0.1056 | -89.975
-10.5 | -0.6627 | 0.00772 | -0.1062 | -85.842
-10 | -0.6061 | 0.00748 | -0.1069 | -81.0294
-9.5 | -0.549 | 0.00724 | -0.1077 | -75.8287
-9 | -0.4917 | 0.00703 | -0.1085 | -69.9431
-8.5 | -0.4341 | 0.0068 | -0.1093 | -63.8382
-8 | -0.3767 | 0.00657 | -0.1101 | -57.3364
-7.5 | -0.3187 | 0.00634 | -0.111 | -50.2681
-7 | -0.2607 | 0.00616 | -0.1119 | -42.3214
-6.5 | -0.2022 | 0.00598 | -0.1128 | -33.8127
-6 | -0.1437 | 0.00585 | -0.1138 | -24.5641
-5.5 | -0.0847 | 0.00571 | -0.1148 | -14.8336
-5 | -0.026 | 0.00559 | -0.1157 | -4.6512
-4.5 | 0.0329 | 0.00544 | -0.1168 | 6.0478
-4 | 0.092 | 0.00534 | -0.1178 | 17.2285
-3.5 | 0.1509 | 0.00525 | -0.1188 | 28.7429
-3 | 0.2103 | 0.00513 | -0.1199 | 40.9942
-2.5 | 0.2693 | 0.00505 | -0.121 | 53.3267
-2 | 0.3283 | 0.00494 | -0.122 | 66.4575
-1.5 | 0.3874 | 0.00476 | -0.1231 | 81.3866
-1 | 0.4458 | 0.00456 | -0.1242 | 97.7632
-0.5 | 0.5046 | 0.00436 | -0.1253 | 115.7339
0 | 0.5624 | 0.00403 | -0.1264 | 139.5533
0.5 | 0.6203 | 0.00372 | -0.1275 | 166.7473
1 | 0.6789 | 0.00376 | -0.1285 | 180.5585
1.5 | 0.7369 | 0.00385 | -0.1293 | 191.4026
2 | 0.7942 | 0.00398 | -0.1301 | 199.5477
2.5 | 0.849 | 0.00425 | -0.1304 | 199.7647
3 | 0.8913 | 0.00519 | -0.1284 | 171.7341
3.5 | 0.9309 | 0.00616 | -0.1259 | 151.1201
4 | 0.9735 | 0.00685 | -0.1239 | 142.1168
4.5 | 1.0175 | 0.00739 | -0.1222 | 137.6861
5 | 1.0577 | 0.00798 | -0.1197 | 132.5439
6 | 1.1176 | 0.00907 | -0.1105 | 123.2194
6.5 | 1.1494 | 0.0097 | -0.1066 | 118.4948
7 | 1.1856 | 0.01026 | -0.1037 | 115.5556
7.5 | 1.2225 | 0.01084 | -0.101 | 112.7768
8 | 1.2593 | 0.01145 | -0.0984 | 109.9825
8.5 | 1.2973 | 0.01207 | -0.0961 | 107.4814
9 | 1.3322 | 0.01281 | -0.0934 | 103.9969
9.5 | 1.3673 | 0.01359 | -0.0909 | 100.6107
10 | 1.4029 | 0.01439 | -0.0886 | 97.4913
10.5 | 1.4354 | 0.01536 | -0.0859 | 93.4505
11 | 1.4677 | 0.01637 | -0.0833 | 89.6579
11.5 | 1.5006 | 0.0174 | -0.0809 | 86.2414
12 | 1.5321 | 0.01855 | -0.0785 | 82.593
12.5 | 1.5606 | 0.01992 | -0.0759 | 78.3434
13 | 1.5883 | 0.02141 | -0.0733 | 74.185
13.5 | 1.6173 | 0.02291 | -0.0711 | 70.5936
14 | 1.6462 | 0.02447 | -0.069 | 67.2742
14.5 | 1.6731 | 0.02622 | -0.0669 | 63.8101
15 | 1.6973 | 0.02822 | -0.0648 | 60.1453
15.5 | 1.7184 | 0.03021 | -0.0623 | 56.8818
16 | 1.7422 | 0.03246 | -0.0605 | 53.6722
16.5 | 1.7651 | 0.03486 | -0.0589 | 50.634
17 | 1.7864 | 0.03744 | -0.0573 | 47.7137
17.5 | 1.8051 | 0.04033 | -0.0557 | 44.7582
18 | 1.8238 | 0.04332 | -0.0544 | 42.1006
18.5 | 1.8394 | 0.04667 | -0.0531 | 39.4129
19 | 1.8553 | 0.05011 | -0.0521 | 37.0245
19.5 | 1.8696 | 0.05382 | -0.0513 | 34.738
20 | 1.8825 | 0.05774 | -0.0506 | 32.603

## 123. Re 14M Mach 0.10 (1)
BIGFOIL.COM POLAR EXPORT
NACA65-616 a=0.8
NACA65-616 a=0.8 |  |  |  | Cl Max: | 1.637 | at alpha= | 12 | deg
JavaFoil+Calcfoil stall+Eppler ext transition |  |  |  | L/D Max: | 161.01 | at alpha= | 2.5 | deg
Re: | 14000000 |  |  | Cd Min: | 0.0051 | at alpha= | 0 | deg
Mach: | 0.1 |  |  | Cl=0 at alpha= | -4.7541 | deg
|  |  |  | @ Cl=0.1, Cd= | 0.0060808
|  |  |  | @ Cl=0.4, Cd= | 0.0053746
|  |  |  | @ Cl=0.6, Cd= | 0.0051168
alpha (deg) | Cl | Cd | Cm | Cl/Cd
-17 | -0.618 | 0.12095 | -0.046 | -5.113
-16.5 | -0.629 | 0.11463 | -0.047 | -5.483
-16 | -0.636 | 0.1086 | -0.048 | -5.858
-15.5 | -0.641 | 0.10242 | -0.049 | -6.263
-15 | -0.644 | 0.0962 | -0.051 | -6.698
-14.5 | -0.644 | 0.09023 | -0.053 | -7.139
-14 | -0.644 | 0.08121 | -0.057 | -7.925
-13.5 | -0.641 | 0.07209 | -0.061 | -8.891
-13 | -0.699 | 0.02476 | -0.084 | -28.245
-12.5 | -0.688 | 0.02127 | -0.086 | -32.342
-12 | -0.706 | 0.01021 | -0.093 | -69.1
-11.5 | -0.69 | 0.00899 | -0.096 | -76.714
-11 | -0.657 | 0.0087 | -0.097 | -75.567
-10.5 | -0.62 | 0.00832 | -0.098 | -74.508
-10 | -0.579 | 0.00802 | -0.099 | -72.222
-9.5 | -0.534 | 0.00778 | -0.1 | -68.713
-9 | -0.486 | 0.00751 | -0.101 | -64.66
-8.5 | -0.433 | 0.00732 | -0.102 | -59.166
-8 | -0.379 | 0.00715 | -0.103 | -53.032
-7.5 | -0.324 | 0.00698 | -0.104 | -46.375
-7 | -0.267 | 0.00678 | -0.105 | -39.372
-6.5 | -0.209 | 0.00667 | -0.106 | -31.275
-6 | -0.15 | 0.00647 | -0.107 | -23.141
-5.5 | -0.09 | 0.00638 | -0.107 | -14.096
-5 | -0.03 | 0.00624 | -0.108 | -4.735
-4.5 | 0.031 | 0.00614 | -0.109 | 5.11
-4 | 0.093 | 0.00609 | -0.11 | 15.227
-3.5 | 0.154 | 0.00601 | -0.111 | 25.663
-3 | 0.216 | 0.00597 | -0.112 | 36.215
-2.5 | 0.278 | 0.00592 | -0.113 | 46.963
-2 | 0.341 | 0.00551 | -0.114 | 61.831
-1.5 | 0.402 | 0.00537 | -0.115 | 74.916
-1 | 0.464 | 0.00525 | -0.116 | 88.461
-0.5 | 0.526 | 0.00519 | -0.117 | 101.204
0 | 0.587 | 0.0051 | -0.118 | 115.096
0.5 | 0.649 | 0.00518 | -0.119 | 125.218
1 | 0.711 | 0.00528 | -0.12 | 134.52
1.5 | 0.772 | 0.00594 | -0.121 | 129.993
2 | 0.832 | 0.00569 | -0.121 | 146.246
2.5 | 0.891 | 0.00554 | -0.122 | 161.01
3 | 0.951 | 0.00686 | -0.122 | 138.662
3.5 | 1.01 | 0.00733 | -0.123 | 137.899
4 | 1.062 | 0.00782 | -0.124 | 135.796
4.5 | 1.118 | 0.00835 | -0.125 | 133.84
5 | 1.173 | 0.0089 | -0.125 | 131.882
5.5 | 1.226 | 0.01033 | -0.126 | 118.648
6 | 1.277 | 0.01085 | -0.127 | 117.766
6.5 | 1.327 | 0.01126 | -0.127 | 117.895
7 | 1.375 | 0.0117 | -0.128 | 117.482
7.5 | 1.42 | 0.01218 | -0.129 | 116.593
8 | 1.462 | 0.01269 | -0.129 | 115.269
8.5 | 1.502 | 0.01325 | -0.13 | 113.384
9 | 1.538 | 0.01385 | -0.131 | 111.027
9.5 | 1.568 | 0.01446 | -0.131 | 108.453
10 | 1.592 | 0.0151 | -0.132 | 105.44
10.5 | 1.612 | 0.01579 | -0.133 | 102.095
11 | 1.626 | 0.01648 | -0.133 | 98.669
11.5 | 1.634 | 0.01727 | -0.134 | 94.645
12 | 1.637 | 0.01812 | -0.134 | 90.349
12.5 | 1.629 | 0.01904 | -0.135 | 85.591
13 | 1.614 | 0.01992 | -0.135 | 81.067
13.5 | 1.593 | 0.02097 | -0.136 | 75.995
14 | 1.566 | 0.02244 | -0.136 | 69.786
14.5 | 1.534 | 0.02374 | -0.137 | 64.616
15 | 1.497 | 0.02497 | -0.137 | 59.951
15.5 | 1.456 | 0.02631 | -0.138 | 55.363
16 | 1.412 | 0.02787 | -0.138 | 50.652
16.5 | 1.364 | 0.02976 | -0.138 | 45.819
17 | 1.314 | 0.03175 | -0.138 | 41.378

## 124. Re 14M Mach 0.10 (2)
BIGFOIL.COM POLAR EXPORT
NACA65-616 a=0.8
NACA65-616 a=0.8 |  |  |  | Cl Max: | 1.8785 | at alpha= | 20 | deg
XFOIL ncrit=9 |  |  |  | L/D Max: | 202.057 | at alpha= | 2.5 | deg
Re: | 14000000 |  |  | Cd Min: | 0.06079 | at alpha= | 20 | deg
Mach: | 0.1 |  |  | Cl=0 at alpha= | -4.7778 | deg
|  |  |  | @ Cl=0.1, Cd= | 0.0053385
|  |  |  | @ Cl=0.4, Cd= | 0.0047356
|  |  |  | @ Cl=0.6, Cd= | 0.0038542
alpha (deg) | Cl | Cd | Cm | Cl/Cd
-20 | -1.2884 | 0.03439 | -0.129 | -37.4644
-19.5 | -1.2948 | 0.02982 | -0.1291 | -43.4205
-19 | -1.2891 | 0.02651 | -0.1285 | -48.6269
-18.5 | -1.277 | 0.02384 | -0.1274 | -53.5654
-18 | -1.2624 | 0.02145 | -0.126 | -58.8531
-17.5 | -1.2448 | 0.01944 | -0.1243 | -64.0329
-17 | -1.2243 | 0.01775 | -0.1222 | -68.9746
-16.5 | -1.2088 | 0.01603 | -0.1192 | -75.4086
-16 | -1.2023 | 0.01482 | -0.1132 | -81.1269
-15.5 | -1.1707 | 0.01377 | -0.1106 | -85.0182
-15 | -1.1309 | 0.01286 | -0.109 | -87.9393
-14.5 | -1.0865 | 0.01207 | -0.1079 | -90.0166
-14 | -1.042 | 0.01118 | -0.1069 | -93.2021
-13.5 | -0.9956 | 0.01029 | -0.1061 | -96.7541
-13 | -0.9456 | 0.0096 | -0.1058 | -98.5
-12.5 | -0.8915 | 0.00919 | -0.106 | -97.0076
-12 | -0.8364 | 0.00883 | -0.1062 | -94.7225
-11.5 | -0.7815 | 0.00842 | -0.1065 | -92.8147
-11 | -0.7256 | 0.00808 | -0.1069 | -89.802
-10.5 | -0.6687 | 0.00778 | -0.1075 | -85.9512
-10 | -0.6115 | 0.00754 | -0.1081 | -81.1008
-9.5 | -0.5538 | 0.00729 | -0.1088 | -75.9671
-8.5 | -0.4377 | 0.00685 | -0.1102 | -63.8978
-8 | -0.3798 | 0.0066 | -0.111 | -57.5455
-7.5 | -0.3213 | 0.00637 | -0.1118 | -50.4396
-7 | -0.2628 | 0.00618 | -0.1126 | -42.5243
-6.5 | -0.2038 | 0.006 | -0.1136 | -33.9667
-5 | -0.0264 | 0.0056 | -0.1164 | -4.7143
-4.5 | 0.033 | 0.00546 | -0.1175 | 6.044
-4 | 0.0924 | 0.00535 | -0.1185 | 17.271
-3.5 | 0.1519 | 0.00526 | -0.1195 | 28.8783
-3 | 0.2115 | 0.00514 | -0.1206 | 41.1479
-2.5 | 0.2709 | 0.00506 | -0.1216 | 53.5375
-2 | 0.3304 | 0.00495 | -0.1227 | 66.7475
-1.5 | 0.3899 | 0.00477 | -0.1238 | 81.74
-1 | 0.4486 | 0.00457 | -0.1249 | 98.1619
-0.5 | 0.5077 | 0.00437 | -0.126 | 116.1785
0 | 0.5659 | 0.00403 | -0.1271 | 140.4218
0.5 | 0.6241 | 0.00373 | -0.1282 | 167.319
1 | 0.6832 | 0.00377 | -0.1292 | 181.2202
1.5 | 0.7415 | 0.00386 | -0.1301 | 192.0984
2 | 0.7992 | 0.00398 | -0.1308 | 200.804
2.5 | 0.8547 | 0.00423 | -0.1311 | 202.0567
3 | 0.8969 | 0.00518 | -0.1291 | 173.1467
3.5 | 0.936 | 0.00617 | -0.1264 | 151.7018
4 | 0.9784 | 0.00686 | -0.1243 | 142.6239
4.5 | 1.0217 | 0.00742 | -0.1224 | 137.6954
5 | 1.0609 | 0.00803 | -0.1196 | 132.1171
5.5 | 1.0899 | 0.00851 | -0.1146 | 128.0729
6 | 1.1183 | 0.00915 | -0.1098 | 122.2186
6.5 | 1.1503 | 0.00982 | -0.1059 | 117.1385
7 | 1.1869 | 0.0104 | -0.103 | 114.125
7.5 | 1.2242 | 0.01099 | -0.1003 | 111.3922
8 | 1.2606 | 0.01164 | -0.0976 | 108.299
8.5 | 1.2979 | 0.01231 | -0.0951 | 105.4346
9 | 1.3337 | 0.01307 | -0.0925 | 102.0428
9.5 | 1.3695 | 0.01386 | -0.0899 | 98.8095
10 | 1.4035 | 0.01476 | -0.0873 | 95.0881
10.5 | 1.4367 | 0.01575 | -0.0846 | 91.219
11 | 1.4704 | 0.01675 | -0.0822 | 87.7851
11.5 | 1.502 | 0.01788 | -0.0796 | 84.0045
12 | 1.5326 | 0.01916 | -0.077 | 79.9896
12.5 | 1.5622 | 0.02054 | -0.0744 | 76.0565
13 | 1.5914 | 0.02203 | -0.072 | 72.2379
13.5 | 1.6202 | 0.02362 | -0.0697 | 68.5944
14 | 1.6478 | 0.02534 | -0.0674 | 65.0276
14.5 | 1.6735 | 0.02729 | -0.0652 | 61.3228
15 | 1.6974 | 0.02942 | -0.0629 | 57.6954
15.5 | 1.7198 | 0.03142 | -0.0606 | 54.7358
16 | 1.7447 | 0.03369 | -0.0589 | 51.7869
16.5 | 1.7681 | 0.03614 | -0.0572 | 48.9236
17 | 1.7879 | 0.03897 | -0.0555 | 45.8789
17.5 | 1.8049 | 0.04215 | -0.0538 | 42.8209
18 | 1.8223 | 0.04541 | -0.0524 | 40.1299
18.5 | 1.8382 | 0.04889 | -0.0512 | 37.5987
19 | 1.8536 | 0.05255 | -0.0503 | 35.2731
19.5 | 1.8668 | 0.05653 | -0.0495 | 33.0232
20 | 1.8785 | 0.06079 | -0.0489 | 30.9015

## 125. Re 14M Mach 0.25 (1)
BIGFOIL.COM POLAR EXPORT
NACA65-616 a=0.8
NACA65-616 a=0.8 |  |  |  | Cl Max: | 1.599 | at alpha= | 10.5 | deg
JavaFoil+Calcfoil stall+Eppler ext transition |  |  |  | L/D Max: | 157.463 | at alpha= | 2 | deg
Re: | 14000000 |  |  | Cd Min: | 0.00515 | at alpha= | 0 | deg
Mach: | 0.25 |  |  | Cl=0 at alpha= | -4.7581 | deg
|  |  |  | @ Cl=0.1, Cd= | 0.0061553
|  |  |  | @ Cl=0.4, Cd= | 0.0055703
|  |  |  | @ Cl=0.6, Cd= | 0.0051581
alpha (deg) | Cl | Cd | Cm | Cl/Cd
-16.5 | -0.39 | 0.1288 | -0.043 | -3.029
-16 | -0.429 | 0.12105 | -0.044 | -3.543
-15.5 | -0.463 | 0.11376 | -0.046 | -4.074
-15 | -0.493 | 0.10594 | -0.047 | -4.653
-14.5 | -0.517 | 0.10044 | -0.047 | -5.148
-14 | -0.536 | 0.09373 | -0.049 | -5.717
-13.5 | -0.549 | 0.08715 | -0.051 | -6.304
-13 | -0.557 | 0.07972 | -0.054 | -6.992
-12.5 | -0.558 | 0.07436 | -0.056 | -7.51
-12 | -0.558 | 0.06473 | -0.063 | -8.627
-11.5 | -0.644 | 0.01141 | -0.096 | -56.418
-11 | -0.635 | 0.00899 | -0.099 | -70.603
-10.5 | -0.612 | 0.00889 | -0.101 | -68.901
-10 | -0.577 | 0.00842 | -0.102 | -68.616
-9.5 | -0.537 | 0.00811 | -0.103 | -66.204
-9 | -0.491 | 0.00782 | -0.104 | -62.78
-8.5 | -0.439 | 0.00755 | -0.105 | -58.176
-8 | -0.386 | 0.00735 | -0.106 | -52.493
-7.5 | -0.33 | 0.00712 | -0.107 | -46.313
-7 | -0.272 | 0.00695 | -0.108 | -39.215
-6.5 | -0.213 | 0.00677 | -0.108 | -31.553
-6 | -0.153 | 0.00661 | -0.109 | -23.191
-5.5 | -0.092 | 0.00646 | -0.11 | -14.283
-5 | -0.03 | 0.00635 | -0.111 | -4.771
-4.5 | 0.032 | 0.00622 | -0.112 | 5.178
-4 | 0.095 | 0.00616 | -0.113 | 15.445
-3.5 | 0.159 | 0.0061 | -0.114 | 25.987
-3 | 0.222 | 0.00601 | -0.115 | 36.924
-2.5 | 0.286 | 0.00598 | -0.116 | 47.802
-2 | 0.35 | 0.006 | -0.117 | 58.392
-1.5 | 0.414 | 0.00545 | -0.118 | 75.823
-1 | 0.477 | 0.00532 | -0.119 | 89.665
-0.5 | 0.54 | 0.00528 | -0.12 | 102.274
0 | 0.604 | 0.00515 | -0.121 | 117.158
0.5 | 0.667 | 0.00528 | -0.122 | 126.213
1 | 0.73 | 0.00537 | -0.123 | 136.022
1.5 | 0.792 | 0.00546 | -0.124 | 144.968
2 | 0.853 | 0.00542 | -0.124 | 157.463
2.5 | 0.914 | 0.00656 | -0.125 | 139.398
3 | 0.975 | 0.00707 | -0.126 | 138.062
3.5 | 1.036 | 0.00755 | -0.126 | 137.363
4 | 1.089 | 0.00809 | -0.127 | 134.552
4.5 | 1.146 | 0.00869 | -0.128 | 131.826
5 | 1.202 | 0.00926 | -0.129 | 129.853
5.5 | 1.256 | 0.01079 | -0.129 | 116.39
6 | 1.307 | 0.01135 | -0.13 | 115.148
6.5 | 1.357 | 0.01181 | -0.131 | 114.851
7 | 1.404 | 0.01232 | -0.131 | 113.966
7.5 | 1.447 | 0.01286 | -0.132 | 112.58
8 | 1.487 | 0.01344 | -0.133 | 110.668
8.5 | 1.523 | 0.01407 | -0.133 | 108.221
9 | 1.554 | 0.01477 | -0.134 | 105.206
9.5 | 1.578 | 0.01551 | -0.135 | 101.737
10 | 1.592 | 0.01626 | -0.135 | 97.931
10.5 | 1.599 | 0.01705 | -0.136 | 93.775
11 | 1.598 | 0.0179 | -0.137 | 89.256
11.5 | 1.588 | 0.01893 | -0.137 | 83.903
12 | 1.569 | 0.01991 | -0.138 | 78.826
12.5 | 1.533 | 0.02111 | -0.138 | 72.616
13 | 1.485 | 0.02248 | -0.139 | 66.052
13.5 | 1.426 | 0.02402 | -0.139 | 59.355
14 | 1.357 | 0.02573 | -0.139 | 52.732
14.5 | 1.278 | 0.02781 | -0.14 | 45.961
15 | 1.19 | 0.0305 | -0.14 | 39.016
15.5 | 1.089 | 0.03495 | -0.139 | 31.158

## 126. Re 14M Mach 0.25 (2)
BIGFOIL.COM POLAR EXPORT
NACA65-616 a=0.8
NACA65-616 a=0.8 |  |  |  | Cl Max: | 1.8533 | at alpha= | 20 | deg
XFOIL ncrit=9 |  |  |  | L/D Max: | 210.143 | at alpha= | 2.5 | deg
Re: | 14000000 |  |  | Cd Min: | 0.17489 | at alpha= | -20 | deg
Mach: | 0.25 |  |  | Cl=0 at alpha= | -4.7723 | deg
|  |  |  | @ Cl=0.1, Cd= | 0.0054013
|  |  |  | @ Cl=0.4, Cd= | 0.0048291
|  |  |  | @ Cl=0.6, Cd= | 0.003974
alpha (deg) | Cl | Cd | Cm | Cl/Cd
-20 | -0.4708 | 0.17489 | -0.0553 | -2.692
-19.5 | -0.9859 | 0.07468 | -0.1207 | -13.2017
-19 | -1.067 | 0.05648 | -0.1345 | -18.8916
-18.5 | -1.1009 | 0.0463 | -0.1409 | -23.7775
-18 | -1.1251 | 0.03851 | -0.1443 | -29.2158
-17.5 | -1.1382 | 0.03269 | -0.1454 | -34.818
-17 | -1.1506 | 0.02764 | -0.145 | -41.6281
-16.5 | -1.1489 | 0.02397 | -0.1433 | -47.9307
-16 | -1.1399 | 0.02098 | -0.1409 | -54.3327
-15.5 | -1.1263 | 0.01855 | -0.1379 | -60.717
-15 | -1.1101 | 0.01652 | -0.1343 | -67.1973
-14.5 | -1.1043 | 0.01507 | -0.1275 | -73.278
-14 | -1.0717 | 0.01379 | -0.1237 | -77.7157
-13.5 | -1.0294 | 0.01264 | -0.1211 | -81.4399
-13 | -0.9812 | 0.01166 | -0.1191 | -84.1509
-12.5 | -0.9306 | 0.01071 | -0.1175 | -86.8908
-12 | -0.881 | 0.00956 | -0.116 | -92.1548
-11.5 | -0.8221 | 0.00909 | -0.1154 | -90.44
-11 | -0.7627 | 0.00867 | -0.115 | -87.97
-10.5 | -0.7028 | 0.00824 | -0.1148 | -85.2913
-10 | -0.6422 | 0.0079 | -0.1148 | -81.2911
-9.5 | -0.5811 | 0.00761 | -0.1149 | -76.3601
-9 | -0.5199 | 0.00733 | -0.1152 | -70.9277
-8.5 | -0.4584 | 0.0071 | -0.1156 | -64.5634
-8 | -0.3972 | 0.00682 | -0.116 | -58.2405
-7.5 | -0.3362 | 0.00656 | -0.1165 | -51.25
-7 | -0.2747 | 0.00632 | -0.1171 | -43.4652
-6.5 | -0.2132 | 0.00613 | -0.1178 | -34.7798
-6 | -0.1515 | 0.00595 | -0.1186 | -25.4622
-5.5 | -0.0898 | 0.00581 | -0.1194 | -15.4561
-5 | -0.0281 | 0.00568 | -0.1203 | -4.9472
-4.5 | 0.0336 | 0.00553 | -0.1213 | 6.0759
-4 | 0.0951 | 0.00541 | -0.1222 | 17.5786
-3.5 | 0.1569 | 0.0053 | -0.1233 | 29.6038
-3 | 0.2186 | 0.00519 | -0.1243 | 42.1195
-2.5 | 0.28 | 0.00511 | -0.1254 | 54.7945
-2 | 0.3418 | 0.005 | -0.1265 | 68.36
-1.5 | 0.4031 | 0.00482 | -0.1276 | 83.6307
-1 | 0.4639 | 0.00461 | -0.1287 | 100.6291
0 | 0.5852 | 0.00405 | -0.131 | 144.4938
0.5 | 0.6456 | 0.00374 | -0.1322 | 172.6203
1 | 0.7066 | 0.00379 | -0.1332 | 186.438
1.5 | 0.7669 | 0.00388 | -0.1341 | 197.6546
2 | 0.8267 | 0.004 | -0.1348 | 206.675
2.5 | 0.8847 | 0.00421 | -0.1352 | 210.1425
3 | 0.929 | 0.00506 | -0.1331 | 183.5968
3.5 | 0.9652 | 0.00614 | -0.1295 | 157.1987
4 | 1.0034 | 0.00695 | -0.1261 | 144.3741
5.5 | 1.0913 | 0.00897 | -0.1105 | 121.6611
6 | 1.1236 | 0.00972 | -0.1063 | 115.5967
6.5 | 1.155 | 0.01058 | -0.102 | 109.1682
7 | 1.1922 | 0.0113 | -0.0989 | 105.5044
7.5 | 1.2301 | 0.01204 | -0.0959 | 102.1678
8 | 1.267 | 0.01285 | -0.0929 | 98.5992
8.5 | 1.3055 | 0.01367 | -0.0902 | 95.5011
9 | 1.3416 | 0.01462 | -0.0873 | 91.7647
9.5 | 1.3774 | 0.01563 | -0.0844 | 88.1254
10 | 1.4106 | 0.01682 | -0.0812 | 83.8644
10.5 | 1.4451 | 0.01803 | -0.0784 | 80.1498
11 | 1.4796 | 0.0193 | -0.0757 | 76.6632
11.5 | 1.5112 | 0.02081 | -0.0728 | 72.6189
12 | 1.5412 | 0.02252 | -0.0698 | 68.4369
12.5 | 1.5711 | 0.02433 | -0.067 | 64.5746
13 | 1.6014 | 0.0262 | -0.0645 | 61.1221
13.5 | 1.6301 | 0.02828 | -0.0619 | 57.6414
14 | 1.6559 | 0.03064 | -0.0593 | 54.0437
14.5 | 1.6806 | 0.0332 | -0.0568 | 50.6205
15 | 1.7067 | 0.03575 | -0.0545 | 47.7399
15.5 | 1.7301 | 0.03821 | -0.0521 | 45.2787
16 | 1.7512 | 0.04141 | -0.05 | 42.2893
16.5 | 1.7699 | 0.04495 | -0.048 | 39.3749
17 | 1.7893 | 0.04854 | -0.0463 | 36.8624
17.5 | 1.8071 | 0.05244 | -0.0449 | 34.4603
18 | 1.8219 | 0.05677 | -0.0436 | 32.0927
18.5 | 1.8301 | 0.06193 | -0.0426 | 29.5511
19 | 1.8381 | 0.06734 | -0.0419 | 27.2958
19.5 | 1.8467 | 0.07284 | -0.0416 | 25.3528
20 | 1.8533 | 0.07879 | -0.0417 | 23.522

## 127. Re 14M Mach 0.50 (1)
BIGFOIL.COM POLAR EXPORT
NACA65-616 a=0.8
NACA65-616 a=0.8 |  |  |  | Cl Max: | 1.512 | at alpha= | 7.5 | deg
JavaFoil+Calcfoil stall+Eppler ext transition |  |  |  | L/D Max: | 145.799 | at alpha= | 1.5 | deg
Re: | 14000000 |  |  | Cd Min: | 0.00524 | at alpha= | -0.5 | deg
Mach: | 0.5 |  |  | Cl=0 at alpha= | -4.7609 | deg
|  |  |  | @ Cl=0.1, Cd= | 0.006512
|  |  |  | @ Cl=0.4, Cd= | 0.0063128
|  |  |  | @ Cl=0.6, Cd= | 0.0052682
alpha (deg) | Cl | Cd | Cm | Cl/Cd
-20 | -0.86 | 0.16368 | -0.054 | -5.252
-19.5 | -0.835 | 0.14937 | -0.056 | -5.588
-19 | -0.808 | 0.13975 | -0.057 | -5.779
-18.5 | -0.779 | 0.13444 | -0.057 | -5.792
-18 | -0.749 | 0.13028 | -0.056 | -5.749
-17.5 | -0.721 | 0.12477 | -0.057 | -5.781
-17 | -0.694 | 0.11616 | -0.058 | -5.976
-16.5 | -0.665 | 0.11564 | -0.058 | -5.754
-16 | -0.637 | 0.10955 | -0.058 | -5.816
-15.5 | -0.61 | 0.10238 | -0.06 | -5.957
-15 | -0.588 | 0.08806 | -0.067 | -6.678
-14.5 | -0.574 | 0.0684 | -0.077 | -8.393
-14 | -0.589 | 0.03042 | -0.094 | -19.375
-13.5 | -0.494 | 0.0932 | -0.056 | -5.297
-13 | -0.467 | 0.08425 | -0.059 | -5.539
-12.5 | -0.441 | 0.07466 | -0.065 | -5.913
-12 | -0.409 | 0.07815 | -0.055 | -5.229
-11.5 | -0.435 | 0.022 | -0.1 | -19.794
-11 | -0.414 | 0.01522 | -0.105 | -27.204
-10.5 | -0.324 | 0.06933 | -0.055 | -4.672
-10 | -0.296 | 0.06459 | -0.056 | -4.58
-9.5 | -0.268 | 0.05817 | -0.06 | -4.612
-9 | -0.242 | 0.05068 | -0.07 | -4.785
-8.5 | -0.295 | 0.04658 | -0.073 | -6.337
-8 | -0.367 | 0.00854 | -0.117 | -43.013
-7.5 | -0.336 | 0.00815 | -0.119 | -41.276
-7 | -0.287 | 0.00786 | -0.12 | -36.481
-6.5 | -0.229 | 0.00747 | -0.121 | -30.707
-6 | -0.167 | 0.00722 | -0.122 | -23.126
-5.5 | -0.101 | 0.007 | -0.123 | -14.461
-5 | -0.033 | 0.00682 | -0.125 | -4.91
-4.5 | 0.036 | 0.00664 | -0.126 | 5.382
-4 | 0.106 | 0.0065 | -0.127 | 16.3
-3.5 | 0.177 | 0.00644 | -0.128 | 27.432
-3 | 0.248 | 0.00639 | -0.129 | 38.783
-2.5 | 0.319 | 0.00634 | -0.13 | 50.348
-2 | 0.391 | 0.00638 | -0.131 | 61.363
-1.5 | 0.462 | 0.00585 | -0.132 | 79.062
-1 | 0.533 | 0.00574 | -0.133 | 92.913
-0.5 | 0.604 | 0.00524 | -0.134 | 115.254
0 | 0.672 | 0.00544 | -0.135 | 123.534
0.5 | 0.742 | 0.00556 | -0.136 | 133.328
1 | 0.811 | 0.00569 | -0.136 | 142.512
1.5 | 0.88 | 0.00604 | -0.137 | 145.799
2 | 0.948 | 0.00695 | -0.138 | 136.434
2.5 | 1.016 | 0.00736 | -0.139 | 137.995
3 | 1.084 | 0.0081 | -0.14 | 133.839
3.5 | 1.152 | 0.00878 | -0.14 | 131.167
4 | 1.206 | 0.00958 | -0.141 | 125.938
4.5 | 1.267 | 0.0104 | -0.142 | 121.852
5 | 1.325 | 0.0125 | -0.143 | 105.978
5.5 | 1.38 | 0.01329 | -0.143 | 103.805
6 | 1.429 | 0.01405 | -0.144 | 101.708
6.5 | 1.469 | 0.0148 | -0.145 | 99.25
7 | 1.499 | 0.01567 | -0.146 | 95.64
7.5 | 1.512 | 0.01676 | -0.146 | 90.185
8 | 1.497 | 0.01792 | -0.147 | 83.54
8.5 | 1.426 | 0.01931 | -0.148 | 73.85
9 | 0.92 | 0.02095 | -0.149 | 43.911
9.5 | 0.949 | 0.02356 | -0.149 | 40.305
10 | 0.982 | 0.0231 | -0.15 | 42.528
10.5 | 1.013 | 0.02476 | -0.15 | 40.905
11 | 1.042 | 0.02735 | -0.151 | 38.108
11.5 | 1.075 | 0.02705 | -0.152 | 39.716
12 | 1.103 | 0.02948 | -0.152 | 37.432
12.5 | 1.13 | 0.03294 | -0.152 | 34.291

## 128. Re 14M Mach 0.50 (2)
BIGFOIL.COM POLAR EXPORT
NACA65-616 a=0.8
NACA65-616 a=0.8 |  |  |  | Cl Max: | 1.5657 | at alpha= | 12.5 | deg
XFOIL ncrit=9 |  |  |  | L/D Max: | 234.503 | at alpha= | 2.5 | deg
Re: | 14000000 |  |  | Cd Min: | 0.17445 | at alpha= | 17.5 | deg
Mach: | 0.5 |  |  | Cl=0 at alpha= | -4.7376 | deg
|  |  |  | @ Cl=0.1, Cd= | 0.0057256
|  |  |  | @ Cl=0.4, Cd= | 0.0052414
|  |  |  | @ Cl=0.6, Cd= | 0.0046343
alpha (deg) | Cl | Cd | Cm | Cl/Cd
-14 | -0.3325 | 0.09528 | -0.1276 | -3.4897
-13.5 | -0.3462 | 0.08509 | -0.1346 | -4.0686
-13 | -0.3335 | 0.07856 | -0.1385 | -4.2452
-12.5 | -0.3516 | 0.06843 | -0.1454 | -5.1381
-12 | -0.3582 | 0.05928 | -0.1512 | -6.0425
-11.5 | -0.3679 | 0.04865 | -0.1587 | -7.5622
-11 | -0.3944 | 0.03937 | -0.165 | -10.0178
-10.5 | -0.4254 | 0.03194 | -0.1676 | -13.3187
-10 | -0.4614 | 0.02554 | -0.1669 | -18.0658
-9.5 | -0.5008 | 0.02021 | -0.1624 | -24.7798
-9 | -0.5144 | 0.01688 | -0.1544 | -30.4739
-8.5 | -0.5097 | 0.01215 | -0.1484 | -41.9506
-8 | -0.465 | 0.00952 | -0.1441 | -48.8445
-7.5 | -0.4018 | 0.00815 | -0.1413 | -49.3006
-7 | -0.3307 | 0.00743 | -0.1396 | -44.5087
-6.5 | -0.2576 | 0.00695 | -0.1387 | -37.0647
-6 | -0.1843 | 0.00659 | -0.1381 | -27.9666
-5.5 | -0.1109 | 0.00628 | -0.138 | -17.6592
-5 | -0.0382 | 0.00607 | -0.1382 | -6.2932
-4.5 | 0.0346 | 0.00588 | -0.1386 | 5.8844
-4 | 0.1066 | 0.00571 | -0.1393 | 18.669
-3.5 | 0.178 | 0.00557 | -0.14 | 31.9569
-3 | 0.2498 | 0.00544 | -0.141 | 45.9191
-2.5 | 0.3207 | 0.00534 | -0.142 | 60.0562
-2 | 0.3912 | 0.00526 | -0.1431 | 74.3726
-1.5 | 0.4621 | 0.00511 | -0.1443 | 90.4305
-1 | 0.532 | 0.00486 | -0.1456 | 109.465
-0.5 | 0.6013 | 0.00463 | -0.1468 | 129.8704
0 | 0.6709 | 0.00417 | -0.1483 | 160.8873
0.5 | 0.7404 | 0.00389 | -0.1496 | 190.3342
1 | 0.81 | 0.00396 | -0.1505 | 204.5455
1.5 | 0.879 | 0.00406 | -0.1512 | 216.5025
2 | 0.9482 | 0.00415 | -0.1519 | 228.4819
2.5 | 1.0154 | 0.00433 | -0.1521 | 234.5035
3 | 1.0781 | 0.00462 | -0.1512 | 233.355
3.5 | 1.0919 | 0.00578 | -0.1411 | 188.91
4 | 1.0772 | 0.00735 | -0.1262 | 146.5578
4.5 | 1.0943 | 0.0087 | -0.1177 | 125.7816
5 | 1.1076 | 0.01037 | -0.1091 | 106.8081
5.5 | 1.1309 | 0.01196 | -0.1023 | 94.5569
6 | 1.1515 | 0.01383 | -0.0956 | 83.261
6.5 | 1.1742 | 0.01582 | -0.0894 | 74.2225
7 | 1.2114 | 0.01743 | -0.0853 | 69.5009
7.5 | 1.2512 | 0.01903 | -0.0816 | 65.7488
8 | 1.2915 | 0.02076 | -0.078 | 62.211
8.5 | 1.3301 | 0.02268 | -0.0742 | 58.6464
9 | 1.3698 | 0.02469 | -0.0706 | 55.48
9.5 | 1.4084 | 0.02689 | -0.067 | 52.3763
10 | 1.4437 | 0.02942 | -0.0631 | 49.0721
10.5 | 1.4807 | 0.03201 | -0.0594 | 46.2574
11 | 1.5148 | 0.03493 | -0.0556 | 43.3667
11.5 | 1.5443 | 0.03838 | -0.0515 | 40.2371
12 | 1.5654 | 0.04264 | -0.0474 | 36.712
12.5 | 1.5657 | 0.04872 | -0.0429 | 32.1367
13 | 1.5448 | 0.05693 | -0.0393 | 27.1351
13.5 | 1.5166 | 0.0664 | -0.0371 | 22.8404
14 | 1.4861 | 0.07696 | -0.0366 | 19.31
15 | 1.4178 | 0.102 | -0.0422 | 13.9
15.5 | 1.3817 | 0.11622 | -0.0485 | 11.8887
16 | 1.3497 | 0.13083 | -0.0564 | 10.3164
16.5 | 1.3219 | 0.14558 | -0.0655 | 9.0802
17 | 1.2996 | 0.16018 | -0.0753 | 8.1134
17.5 | 1.2817 | 0.17445 | -0.0852 | 7.3471

## 129. Re 16M Mach 0.00 (1)
BIGFOIL.COM POLAR EXPORT
NACA65-616 a=0.8
NACA65-616 a=0.8 |  |  |  | Cl Max: | 1.646 | at alpha= | 12 | deg
JavaFoil+Calcfoil stall+Eppler ext transition |  |  |  | L/D Max: | 155.491 | at alpha= | 2.5 | deg
Re: | 16000000 |  |  | Cd Min: | 0.00519 | at alpha= | 0.5 | deg
Mach: | 0 |  |  | Cl=0 at alpha= | -4.7583 | deg
|  |  |  | @ Cl=0.1, Cd= | 0.0059736
|  |  |  | @ Cl=0.4, Cd= | 0.00542
|  |  |  | @ Cl=0.6, Cd= | 0.0052353
alpha (deg) | Cl | Cd | Cm | Cl/Cd
-18 | -0.63 | 0.13218 | -0.045 | -4.763
-17.5 | -0.64 | 0.12402 | -0.046 | -5.16
-17 | -0.649 | 0.11831 | -0.047 | -5.483
-16.5 | -0.655 | 0.11218 | -0.048 | -5.842
-16 | -0.66 | 0.10561 | -0.049 | -6.251
-15.5 | -0.663 | 0.09931 | -0.051 | -6.674
-15 | -0.663 | 0.09325 | -0.053 | -7.11
-14.5 | -0.661 | 0.08668 | -0.055 | -7.623
-14 | -0.658 | 0.07764 | -0.059 | -8.479
-13.5 | -0.675 | 0.05265 | -0.071 | -12.811
-13 | -0.719 | 0.0198 | -0.086 | -36.317
-12.5 | -0.708 | 0.01619 | -0.088 | -43.714
-12 | -0.715 | 0.00905 | -0.094 | -79.001
-11.5 | -0.693 | 0.00881 | -0.096 | -78.584
-11 | -0.658 | 0.00843 | -0.097 | -78.09
-10.5 | -0.62 | 0.0081 | -0.097 | -76.554
-10 | -0.579 | 0.00778 | -0.098 | -74.37
-9.5 | -0.534 | 0.00756 | -0.099 | -70.53
-9 | -0.485 | 0.00737 | -0.1 | -65.767
-8.5 | -0.432 | 0.0072 | -0.101 | -60.039
-8 | -0.378 | 0.00696 | -0.102 | -54.288
-7.5 | -0.322 | 0.00683 | -0.103 | -47.198
-7 | -0.266 | 0.00666 | -0.104 | -39.869
-6.5 | -0.208 | 0.00654 | -0.105 | -31.796
-6 | -0.149 | 0.00636 | -0.106 | -23.427
-5.5 | -0.09 | 0.00627 | -0.107 | -14.292
-5 | -0.029 | 0.00617 | -0.108 | -4.767
-4.5 | 0.031 | 0.00604 | -0.109 | 5.178
-4 | 0.092 | 0.00598 | -0.11 | 15.425
-3.5 | 0.154 | 0.00593 | -0.111 | 25.897
-3 | 0.215 | 0.00589 | -0.112 | 36.512
-2.5 | 0.277 | 0.00587 | -0.113 | 47.116
-2 | 0.339 | 0.00592 | -0.114 | 57.301
-1.5 | 0.4 | 0.00542 | -0.114 | 73.881
-1 | 0.462 | 0.00534 | -0.115 | 86.548
-0.5 | 0.523 | 0.00527 | -0.116 | 99.211
0 | 0.585 | 0.00525 | -0.117 | 111.279
0.5 | 0.646 | 0.00519 | -0.118 | 124.493
1 | 0.707 | 0.00582 | -0.119 | 121.568
1.5 | 0.768 | 0.00613 | -0.12 | 125.304
2 | 0.828 | 0.00576 | -0.121 | 143.816
2.5 | 0.887 | 0.0057 | -0.121 | 155.491
3 | 0.946 | 0.00695 | -0.122 | 136.194
3.5 | 1.006 | 0.00737 | -0.123 | 136.381
4 | 1.057 | 0.00785 | -0.123 | 134.738
4.5 | 1.113 | 0.00832 | -0.124 | 133.787
5 | 1.168 | 0.00884 | -0.125 | 132.178
5.5 | 1.221 | 0.01004 | -0.125 | 121.578
6 | 1.273 | 0.01053 | -0.126 | 120.808
6.5 | 1.323 | 0.01092 | -0.127 | 121.171
7 | 1.37 | 0.01136 | -0.127 | 120.625
7.5 | 1.416 | 0.01179 | -0.128 | 120.043
8 | 1.459 | 0.01228 | -0.129 | 118.772
8.5 | 1.498 | 0.01281 | -0.129 | 117.004
9 | 1.535 | 0.01338 | -0.13 | 114.729
9.5 | 1.566 | 0.01399 | -0.131 | 111.931
10 | 1.592 | 0.01458 | -0.131 | 109.182
10.5 | 1.613 | 0.01522 | -0.132 | 105.986
11 | 1.629 | 0.01593 | -0.133 | 102.256
11.5 | 1.64 | 0.01662 | -0.133 | 98.679
12 | 1.646 | 0.01742 | -0.134 | 94.461
12.5 | 1.641 | 0.01828 | -0.134 | 89.798
13 | 1.63 | 0.0191 | -0.135 | 85.369
13.5 | 1.614 | 0.02011 | -0.135 | 80.264
14 | 1.592 | 0.02125 | -0.136 | 74.897
14.5 | 1.564 | 0.02263 | -0.136 | 69.124
15 | 1.533 | 0.02374 | -0.137 | 64.583
15.5 | 1.498 | 0.02503 | -0.137 | 59.841
16 | 1.46 | 0.02633 | -0.137 | 55.433
16.5 | 1.417 | 0.02808 | -0.138 | 50.467
17 | 1.374 | 0.02986 | -0.138 | 45.996

## 130. Re 16M Mach 0.00 (2)
BIGFOIL.COM POLAR EXPORT
NACA65-616 a=0.8
NACA65-616 a=0.8 |  |  |  | Cl Max: | 1.8948 | at alpha= | 20 | deg
XFOIL ncrit=9 |  |  |  | L/D Max: | 198.425 | at alpha= | 2 | deg
Re: | 16000000 |  |  | Cd Min: | 0.05637 | at alpha= | 20 | deg
Mach: | 0 |  |  | Cl=0 at alpha= | -4.778 | deg
|  |  |  | @ Cl=0.1, Cd= | 0.005226
|  |  |  | @ Cl=0.4, Cd= | 0.0046696
|  |  |  | @ Cl=0.6, Cd= | 0.0038404
alpha (deg) | Cl | Cd | Cm | Cl/Cd
-20 | -1.3362 | 0.02889 | -0.1254 | -46.2513
-19.5 | -1.3325 | 0.02559 | -0.1247 | -52.0711
-19 | -1.32 | 0.02308 | -0.1236 | -57.1924
-18.5 | -1.3033 | 0.02094 | -0.1223 | -62.2397
-18 | -1.2855 | 0.01902 | -0.1207 | -67.5868
-17.5 | -1.2654 | 0.0174 | -0.1187 | -72.7241
-17 | -1.2465 | 0.01592 | -0.1162 | -78.2977
-16.5 | -1.2413 | 0.0147 | -0.1102 | -84.4422
-16 | -1.2096 | 0.01381 | -0.1078 | -87.5887
-15.5 | -1.1717 | 0.01287 | -0.1062 | -91.0412
-15 | -1.1286 | 0.01211 | -0.1053 | -93.1957
-14.5 | -1.0826 | 0.01145 | -0.1047 | -94.5502
-14 | -1.037 | 0.01063 | -0.104 | -97.5541
-13.5 | -0.9897 | 0.00983 | -0.1036 | -100.6816
-13 | -0.9392 | 0.0092 | -0.1036 | -102.087
-12.5 | -0.8854 | 0.00883 | -0.1039 | -100.2718
-12 | -0.8308 | 0.00851 | -0.1044 | -97.6263
-11.5 | -0.776 | 0.00813 | -0.1049 | -95.449
-11 | -0.7206 | 0.0078 | -0.1054 | -92.3846
-10.5 | -0.6643 | 0.00753 | -0.106 | -88.2205
-10 | -0.6075 | 0.00728 | -0.1068 | -83.4478
-9.5 | -0.5504 | 0.00706 | -0.1075 | -77.9603
-9 | -0.4928 | 0.00684 | -0.1083 | -72.0468
-8.5 | -0.4352 | 0.00666 | -0.1092 | -65.3453
-8 | -0.3773 | 0.00643 | -0.11 | -58.6781
-7.5 | -0.3194 | 0.00624 | -0.1109 | -51.1859
-7 | -0.2611 | 0.00602 | -0.1118 | -43.3721
-6.5 | -0.2028 | 0.00587 | -0.1128 | -34.5486
-6 | -0.144 | 0.00572 | -0.1138 | -25.1748
-5 | -0.0262 | 0.00548 | -0.1158 | -4.781
-4.5 | 0.0328 | 0.00534 | -0.1168 | 6.1423
-4 | 0.0917 | 0.00524 | -0.1178 | 17.5
-3.5 | 0.1511 | 0.00514 | -0.1189 | 29.3969
-3 | 0.2103 | 0.00504 | -0.12 | 41.7262
-2.5 | 0.2693 | 0.00496 | -0.121 | 54.2944
-2 | 0.3288 | 0.00485 | -0.1221 | 67.7938
-1.5 | 0.3875 | 0.00471 | -0.1232 | 82.2718
-1 | 0.4463 | 0.00452 | -0.1242 | 98.7389
-0.5 | 0.5046 | 0.00439 | -0.1253 | 114.9431
0 | 0.563 | 0.00409 | -0.1264 | 137.6528
0.5 | 0.6208 | 0.0037 | -0.1276 | 167.7838
1 | 0.6789 | 0.00375 | -0.1285 | 181.04
1.5 | 0.7367 | 0.00384 | -0.1293 | 191.849
2 | 0.7937 | 0.004 | -0.13 | 198.425
2.5 | 0.8457 | 0.00444 | -0.1298 | 190.473
3 | 0.8869 | 0.00542 | -0.1276 | 163.6347
3.5 | 0.9286 | 0.00626 | -0.1255 | 148.3387
4 | 0.9732 | 0.00687 | -0.1239 | 141.6594
4.5 | 1.0179 | 0.00738 | -0.1223 | 137.9268
5 | 1.0594 | 0.00793 | -0.12 | 133.5939
5.5 | 1.0956 | 0.00837 | -0.1167 | 130.8961
6 | 1.1219 | 0.00895 | -0.1113 | 125.352
6.5 | 1.156 | 0.0095 | -0.1078 | 121.6842
7 | 1.1921 | 0.01004 | -0.1048 | 118.7351
7.5 | 1.2302 | 0.01056 | -0.1023 | 116.4962
8 | 1.2674 | 0.01115 | -0.0998 | 113.6682
8.5 | 1.3046 | 0.01176 | -0.0973 | 110.9354
9 | 1.3396 | 0.01249 | -0.0946 | 107.2538
9.5 | 1.3764 | 0.01319 | -0.0923 | 104.3518
10 | 1.4108 | 0.01403 | -0.0897 | 100.556
10.5 | 1.4433 | 0.01496 | -0.087 | 96.4773
11 | 1.4774 | 0.01588 | -0.0846 | 93.0353
11.5 | 1.5106 | 0.01688 | -0.0822 | 89.4905
12 | 1.5401 | 0.01809 | -0.0795 | 85.1354
12.5 | 1.5692 | 0.01941 | -0.0769 | 80.8449
13 | 1.5993 | 0.02073 | -0.0746 | 77.1491
13.5 | 1.6293 | 0.02213 | -0.0724 | 73.624
14 | 1.6569 | 0.02374 | -0.0701 | 69.7936
14.5 | 1.6821 | 0.02557 | -0.0678 | 65.7841
15 | 1.7064 | 0.02756 | -0.0656 | 61.9158
16 | 1.754 | 0.03147 | -0.0614 | 55.7356
16.5 | 1.778 | 0.03372 | -0.0597 | 52.7284
17 | 1.7986 | 0.03633 | -0.058 | 49.5073
17.5 | 1.8161 | 0.03927 | -0.0563 | 46.2465
18 | 1.8341 | 0.0423 | -0.0549 | 43.3593
18.5 | 1.8511 | 0.04549 | -0.0536 | 40.6925
19 | 1.8672 | 0.04885 | -0.0525 | 38.2231
19.5 | 1.8815 | 0.05252 | -0.0516 | 35.8244
20 | 1.8948 | 0.05637 | -0.0509 | 33.6136

## 131. Re 16M Mach 0.10 (1)
BIGFOIL.COM POLAR EXPORT
NACA65-616 a=0.8
NACA65-616 a=0.8 |  |  |  | Cl Max: | 1.638 | at alpha= | 12 | deg
JavaFoil+Calcfoil stall+Eppler ext transition |  |  |  | L/D Max: | 155.827 | at alpha= | 2.5 | deg
Re: | 16000000 |  |  | Cd Min: | 0.00519 | at alpha= | 0.5 | deg
Mach: | 0.1 |  |  | Cl=0 at alpha= | -4.7541 | deg
|  |  |  | @ Cl=0.1, Cd= | 0.0060262
|  |  |  | @ Cl=0.4, Cd= | 0.0054261
|  |  |  | @ Cl=0.6, Cd= | 0.0052453
alpha (deg) | Cl | Cd | Cm | Cl/Cd
-17 | -0.619 | 0.12021 | -0.046 | -5.148
-16.5 | -0.629 | 0.11353 | -0.047 | -5.538
-16 | -0.636 | 0.10806 | -0.048 | -5.889
-15.5 | -0.642 | 0.10164 | -0.05 | -6.315
-15 | -0.645 | 0.09571 | -0.051 | -6.737
-14.5 | -0.645 | 0.08929 | -0.053 | -7.22
-14 | -0.643 | 0.08142 | -0.056 | -7.9
-13.5 | -0.643 | 0.07006 | -0.063 | -9.18
-13 | -0.681 | 0.03313 | -0.08 | -20.569
-12.5 | -0.697 | 0.01798 | -0.088 | -38.746
-12 | -0.709 | 0.00978 | -0.094 | -72.465
-11.5 | -0.69 | 0.00891 | -0.096 | -77.413
-11 | -0.657 | 0.00855 | -0.097 | -76.852
-10.5 | -0.62 | 0.00822 | -0.098 | -75.458
-10 | -0.579 | 0.00786 | -0.099 | -73.668
-9.5 | -0.534 | 0.00766 | -0.1 | -69.762
-9 | -0.486 | 0.00737 | -0.101 | -65.921
-8.5 | -0.433 | 0.00722 | -0.102 | -60.026
-8 | -0.379 | 0.00703 | -0.103 | -53.913
-7.5 | -0.324 | 0.00685 | -0.104 | -47.227
-7 | -0.267 | 0.00666 | -0.105 | -40.083
-6.5 | -0.209 | 0.00655 | -0.106 | -31.871
-6 | -0.15 | 0.00638 | -0.107 | -23.465
-5.5 | -0.09 | 0.00627 | -0.107 | -14.34
-5 | -0.03 | 0.00616 | -0.108 | -4.799
-4.5 | 0.031 | 0.00611 | -0.109 | 5.138
-4 | 0.093 | 0.00604 | -0.11 | 15.363
-3.5 | 0.154 | 0.00592 | -0.111 | 26.082
-3 | 0.216 | 0.00588 | -0.112 | 36.777
-2.5 | 0.278 | 0.00594 | -0.113 | 46.819
-2 | 0.341 | 0.0059 | -0.114 | 57.728
-1.5 | 0.402 | 0.00541 | -0.115 | 74.397
-1 | 0.464 | 0.00532 | -0.116 | 87.241
-0.5 | 0.526 | 0.00524 | -0.117 | 100.413
0 | 0.587 | 0.00526 | -0.118 | 111.693
0.5 | 0.649 | 0.00519 | -0.119 | 124.954
1 | 0.711 | 0.0058 | -0.12 | 122.442
1.5 | 0.772 | 0.00612 | -0.121 | 126.177
2 | 0.832 | 0.00578 | -0.121 | 143.835
2.5 | 0.891 | 0.00572 | -0.122 | 155.827
3 | 0.951 | 0.007 | -0.123 | 135.862
3.5 | 1.01 | 0.00741 | -0.123 | 136.411
4 | 1.062 | 0.00789 | -0.124 | 134.691
4.5 | 1.119 | 0.00836 | -0.125 | 133.734
5 | 1.174 | 0.0089 | -0.125 | 131.808
5.5 | 1.226 | 0.01014 | -0.126 | 120.945
6 | 1.278 | 0.01061 | -0.127 | 120.457
6.5 | 1.328 | 0.01102 | -0.127 | 120.528
7 | 1.376 | 0.01146 | -0.128 | 120.056
7.5 | 1.421 | 0.01193 | -0.129 | 119.131
8 | 1.463 | 0.0124 | -0.129 | 118.032
8.5 | 1.503 | 0.01298 | -0.13 | 115.81
9 | 1.539 | 0.01353 | -0.131 | 113.774
9.5 | 1.569 | 0.01416 | -0.131 | 110.801
10 | 1.593 | 0.01481 | -0.132 | 107.602
10.5 | 1.613 | 0.01546 | -0.133 | 104.284
11 | 1.627 | 0.01615 | -0.133 | 100.733
11.5 | 1.635 | 0.01684 | -0.134 | 97.096
12 | 1.638 | 0.01767 | -0.134 | 92.687
12.5 | 1.63 | 0.01856 | -0.135 | 87.824
13 | 1.615 | 0.01942 | -0.135 | 83.197
13.5 | 1.594 | 0.02061 | -0.136 | 77.376
14 | 1.567 | 0.02186 | -0.136 | 71.678
14.5 | 1.535 | 0.02312 | -0.137 | 66.395
15 | 1.498 | 0.02449 | -0.137 | 61.175
15.5 | 1.457 | 0.02559 | -0.138 | 56.94
16 | 1.412 | 0.02743 | -0.138 | 51.478
16.5 | 1.365 | 0.02901 | -0.138 | 47.051
17 | 1.315 | 0.03077 | -0.138 | 42.733

## 132. Re 16M Mach 0.10 (2)
BIGFOIL.COM POLAR EXPORT
NACA65-616 a=0.8
NACA65-616 a=0.8 |  |  |  | Cl Max: | 1.8905 | at alpha= | 20 | deg
XFOIL ncrit=9 |  |  |  | L/D Max: | 200.201 | at alpha= | 2 | deg
Re: | 16000000 |  |  | Cd Min: | 0.05938 | at alpha= | 20 | deg
Mach: | 0.1 |  |  | Cl=0 at alpha= | -4.7769 | deg
|  |  |  | @ Cl=0.1, Cd= | 0.0052358
|  |  |  | @ Cl=0.4, Cd= | 0.0046862
|  |  |  | @ Cl=0.6, Cd= | 0.0038654
alpha (deg) | Cl | Cd | Cm | Cl/Cd
-20 | -1.299 | 0.03344 | -0.1292 | -38.8457
-19.5 | -1.3103 | 0.02865 | -0.129 | -45.7347
-19 | -1.3061 | 0.02534 | -0.1281 | -51.543
-18.5 | -1.2929 | 0.02279 | -0.127 | -56.731
-18 | -1.2762 | 0.02061 | -0.1254 | -61.9214
-17.5 | -1.259 | 0.01866 | -0.1235 | -67.4705
-17 | -1.239 | 0.01698 | -0.1212 | -72.9682
-16.5 | -1.2236 | 0.01549 | -0.1178 | -78.9929
-16 | -1.2112 | 0.0145 | -0.1121 | -83.531
-15.5 | -1.1755 | 0.01352 | -0.11 | -86.9453
-15 | -1.1348 | 0.01264 | -0.1085 | -89.7785
-14.5 | -1.0908 | 0.01182 | -0.1074 | -92.2843
-14 | -1.0436 | 0.01109 | -0.1067 | -94.1028
-13.5 | -0.9956 | 0.01031 | -0.1061 | -96.5664
-13 | -0.9471 | 0.00947 | -0.1056 | -100.0106
-12.5 | -0.894 | 0.00896 | -0.1057 | -99.7768
-12 | -0.8388 | 0.00862 | -0.106 | -97.3086
-11.5 | -0.7831 | 0.00825 | -0.1063 | -94.9212
-11 | -0.7272 | 0.00789 | -0.1067 | -92.1673
-10.5 | -0.6704 | 0.0076 | -0.1073 | -88.2105
-10 | -0.613 | 0.00734 | -0.1079 | -83.515
-9.5 | -0.5553 | 0.00711 | -0.1086 | -78.1013
-9 | -0.4971 | 0.00688 | -0.1093 | -72.2529
-8 | -0.3804 | 0.00647 | -0.1109 | -58.7944
-7.5 | -0.322 | 0.00627 | -0.1117 | -51.3557
-7 | -0.2632 | 0.00605 | -0.1126 | -43.5041
-6.5 | -0.2044 | 0.00589 | -0.1135 | -34.7029
-6 | -0.1452 | 0.00573 | -0.1145 | -25.3403
-5.5 | -0.0859 | 0.00561 | -0.1155 | -15.3119
-5 | -0.0265 | 0.00549 | -0.1165 | -4.827
-4.5 | 0.0329 | 0.00536 | -0.1175 | 6.1381
-4 | 0.0923 | 0.00525 | -0.1185 | 17.581
-3.5 | 0.152 | 0.00514 | -0.1196 | 29.572
-3 | 0.2115 | 0.00505 | -0.1206 | 41.8812
-2.5 | 0.271 | 0.00497 | -0.1217 | 54.5272
-2 | 0.3308 | 0.00486 | -0.1228 | 68.0658
-1.5 | 0.39 | 0.00472 | -0.1239 | 82.6271
-1 | 0.4491 | 0.00452 | -0.125 | 99.3584
-0.5 | 0.5078 | 0.00439 | -0.126 | 115.672
0 | 0.5666 | 0.00409 | -0.1271 | 138.533
0.5 | 0.6246 | 0.0037 | -0.1283 | 168.8108
1 | 0.6832 | 0.00375 | -0.1292 | 182.1867
1.5 | 0.7413 | 0.00385 | -0.13 | 192.5455
2 | 0.7988 | 0.00399 | -0.1307 | 200.2005
2.5 | 0.8513 | 0.00442 | -0.1306 | 192.6018
3 | 0.8925 | 0.0054 | -0.1283 | 165.2778
3.5 | 0.9335 | 0.00628 | -0.126 | 148.6465
4 | 0.9777 | 0.0069 | -0.1242 | 141.6957
4.5 | 1.022 | 0.00741 | -0.1224 | 137.9217
5 | 1.0627 | 0.00797 | -0.12 | 133.3375
5.5 | 1.0939 | 0.00843 | -0.1154 | 129.7628
6 | 1.1221 | 0.00904 | -0.1105 | 124.1261
6.5 | 1.1568 | 0.00961 | -0.107 | 120.3746
7 | 1.1932 | 0.01017 | -0.104 | 117.3255
7.5 | 1.2311 | 0.01073 | -0.1014 | 114.7344
8 | 1.2681 | 0.01135 | -0.0988 | 111.7269
8.5 | 1.3062 | 0.01197 | -0.0964 | 109.1228
9 | 1.3418 | 0.01272 | -0.0937 | 105.4874
9.5 | 1.3777 | 0.01348 | -0.0911 | 102.2033
10 | 1.4118 | 0.01437 | -0.0885 | 98.2463
10.5 | 1.4461 | 0.01528 | -0.0859 | 94.6401
11 | 1.4791 | 0.01629 | -0.0833 | 90.798
11.5 | 1.5112 | 0.01738 | -0.0807 | 86.9505
12 | 1.5425 | 0.01859 | -0.0782 | 82.9747
12.5 | 1.5718 | 0.01996 | -0.0755 | 78.7475
13 | 1.6014 | 0.02139 | -0.0731 | 74.8668
14 | 1.6579 | 0.02464 | -0.0684 | 67.2849
14.5 | 1.6833 | 0.02656 | -0.0661 | 63.3773
15 | 1.7088 | 0.02857 | -0.0639 | 59.811
15.5 | 1.7331 | 0.03058 | -0.0617 | 56.6743
16 | 1.7564 | 0.03268 | -0.0597 | 53.7454
16.5 | 1.7784 | 0.03522 | -0.0578 | 50.494
17 | 1.7969 | 0.03812 | -0.056 | 47.138
17.5 | 1.8148 | 0.04119 | -0.0543 | 44.0592
18 | 1.8334 | 0.04431 | -0.0529 | 41.3767
18.5 | 1.8511 | 0.04757 | -0.0517 | 38.9132
19 | 1.8661 | 0.05121 | -0.0506 | 36.4401
19.5 | 1.879 | 0.05518 | -0.0497 | 34.0522
20 | 1.8905 | 0.05938 | -0.0491 | 31.8373

## 133. Re 16M Mach 0.25 (1)
BIGFOIL.COM POLAR EXPORT
NACA65-616 a=0.8
NACA65-616 a=0.8 |  |  |  | Cl Max: | 1.6 | at alpha= | 10.5 | deg
JavaFoil+Calcfoil stall+Eppler ext transition |  |  |  | L/D Max: | 154.716 | at alpha= | 2 | deg
Re: | 16000000 |  |  | Cd Min: | 0.00524 | at alpha= | 0.5 | deg
Mach: | 0.25 |  |  | Cl=0 at alpha= | -4.7581 | deg
|  |  |  | @ Cl=0.1, Cd= | 0.0060777
|  |  |  | @ Cl=0.4, Cd= | 0.0055894
|  |  |  | @ Cl=0.6, Cd= | 0.0053681
alpha (deg) | Cl | Cd | Cm | Cl/Cd
-16.5 | -0.39 | 0.12946 | -0.043 | -3.013
-16 | -0.429 | 0.12092 | -0.044 | -3.547
-15.5 | -0.463 | 0.11375 | -0.046 | -4.073
-15 | -0.493 | 0.10553 | -0.047 | -4.672
-14.5 | -0.517 | 0.10012 | -0.048 | -5.165
-14 | -0.536 | 0.09286 | -0.049 | -5.771
-13.5 | -0.549 | 0.0873 | -0.051 | -6.291
-13 | -0.558 | 0.07908 | -0.055 | -7.056
-12.5 | -0.559 | 0.0738 | -0.057 | -7.574
-12 | -0.56 | 0.06309 | -0.064 | -8.879
-11.5 | -0.648 | 0.01059 | -0.096 | -61.191
-11 | -0.635 | 0.00888 | -0.099 | -71.526
-10.5 | -0.612 | 0.00871 | -0.101 | -70.331
-10 | -0.577 | 0.00829 | -0.102 | -69.685
-9.5 | -0.537 | 0.00788 | -0.103 | -68.148
-9 | -0.491 | 0.00767 | -0.104 | -64.009
-8.5 | -0.439 | 0.00741 | -0.105 | -59.268
-8 | -0.386 | 0.00722 | -0.106 | -53.401
-7.5 | -0.33 | 0.00702 | -0.107 | -46.987
-7 | -0.272 | 0.00682 | -0.108 | -39.973
-6.5 | -0.213 | 0.00664 | -0.108 | -32.153
-6 | -0.153 | 0.00651 | -0.109 | -23.541
-5.5 | -0.092 | 0.00634 | -0.11 | -14.544
-5 | -0.03 | 0.00627 | -0.111 | -4.83
-4.5 | 0.032 | 0.00617 | -0.112 | 5.226
-4 | 0.095 | 0.00608 | -0.113 | 15.661
-3.5 | 0.159 | 0.00605 | -0.114 | 26.201
-3 | 0.222 | 0.00595 | -0.115 | 37.283
-2.5 | 0.286 | 0.006 | -0.116 | 47.599
-2 | 0.35 | 0.00598 | -0.117 | 58.566
-1.5 | 0.414 | 0.00548 | -0.118 | 75.491
-1 | 0.477 | 0.00539 | -0.119 | 88.494
-0.5 | 0.54 | 0.00534 | -0.12 | 101.147
0 | 0.604 | 0.00537 | -0.121 | 112.524
0.5 | 0.667 | 0.00524 | -0.122 | 127.226
1 | 0.73 | 0.00591 | -0.123 | 123.634
1.5 | 0.791 | 0.00568 | -0.124 | 139.414
2 | 0.853 | 0.00551 | -0.124 | 154.716
2.5 | 0.914 | 0.0068 | -0.125 | 134.532
3 | 0.976 | 0.00718 | -0.126 | 135.818
3.5 | 1.037 | 0.00765 | -0.126 | 135.422
4 | 1.089 | 0.00818 | -0.127 | 133.099
4.5 | 1.147 | 0.00872 | -0.128 | 131.46
5 | 1.203 | 0.00945 | -0.129 | 127.258
5.5 | 1.256 | 0.01064 | -0.129 | 118.017
6 | 1.308 | 0.0111 | -0.13 | 117.859
6.5 | 1.358 | 0.01155 | -0.131 | 117.598
7 | 1.405 | 0.01205 | -0.131 | 116.547
7.5 | 1.448 | 0.01256 | -0.132 | 115.287
8 | 1.488 | 0.01313 | -0.133 | 113.371
8.5 | 1.524 | 0.01378 | -0.133 | 110.579
9 | 1.555 | 0.01443 | -0.134 | 107.815
9.5 | 1.579 | 0.01514 | -0.135 | 104.31
10 | 1.593 | 0.01587 | -0.135 | 100.368
10.5 | 1.6 | 0.01668 | -0.136 | 95.929
11 | 1.599 | 0.01747 | -0.137 | 91.552
11.5 | 1.589 | 0.01845 | -0.137 | 86.102
12 | 1.57 | 0.0195 | -0.138 | 80.507
12.5 | 1.534 | 0.02058 | -0.138 | 74.531
13 | 1.486 | 0.02203 | -0.139 | 67.448
13.5 | 1.427 | 0.0234 | -0.139 | 60.966
14 | 1.358 | 0.02504 | -0.14 | 54.218
14.5 | 1.279 | 0.0273 | -0.14 | 46.844
15 | 1.192 | 0.02934 | -0.14 | 40.617
15.5 | 1.088 | 0.03467 | -0.139 | 31.393

## 134. Re 16M Mach 0.25 (2)
BIGFOIL.COM POLAR EXPORT
NACA65-616 a=0.8
NACA65-616 a=0.8 |  |  |  | Cl Max: | 1.8705 | at alpha= | 20 | deg
XFOIL ncrit=9 |  |  |  | L/D Max: | 206.06 | at alpha= | 2 | deg
Re: | 16000000 |  |  | Cd Min: | 0.17387 | at alpha= | -20 | deg
Mach: | 0.25 |  |  | Cl=0 at alpha= | -4.7703 | deg
|  |  |  | @ Cl=0.1, Cd= | 0.0052913
|  |  |  | @ Cl=0.4, Cd= | 0.004777
|  |  |  | @ Cl=0.6, Cd= | 0.0040118
alpha (deg) | Cl | Cd | Cm | Cl/Cd
-20 | -0.4745 | 0.17387 | -0.0558 | -2.7291
-19.5 | -1.0335 | 0.06808 | -0.1262 | -15.1807
-19 | -1.1007 | 0.05262 | -0.1375 | -20.9179
-18.5 | -1.1292 | 0.04356 | -0.1427 | -25.9229
-18 | -1.1473 | 0.03661 | -0.1453 | -31.3384
-17.5 | -1.1587 | 0.03117 | -0.1459 | -37.1736
-17 | -1.1719 | 0.02626 | -0.1449 | -44.6268
-16.5 | -1.167 | 0.02286 | -0.143 | -51.0499
-16 | -1.1566 | 0.02006 | -0.1404 | -57.657
-15.5 | -1.1424 | 0.01774 | -0.1371 | -64.3968
-15 | -1.128 | 0.01586 | -0.133 | -71.1223
-14.5 | -1.1176 | 0.0146 | -0.1262 | -76.5479
-14 | -1.078 | 0.01351 | -0.1232 | -79.7927
-13.5 | -1.0333 | 0.01245 | -0.1207 | -82.996
-13 | -0.9847 | 0.01144 | -0.1188 | -86.0752
-12.5 | -0.9322 | 0.0106 | -0.1174 | -87.9434
-12 | -0.8823 | 0.00947 | -0.1158 | -93.1679
-11.5 | -0.825 | 0.00886 | -0.1151 | -93.1151
-11 | -0.7647 | 0.00846 | -0.1148 | -90.3901
-10.5 | -0.7049 | 0.00805 | -0.1146 | -87.5652
-10 | -0.6441 | 0.00769 | -0.1146 | -83.7581
-9.5 | -0.5829 | 0.00741 | -0.1148 | -78.664
-9 | -0.5214 | 0.00713 | -0.1151 | -73.1276
-8.5 | -0.4598 | 0.00691 | -0.1155 | -66.5412
-8 | -0.398 | 0.0067 | -0.116 | -59.403
-7.5 | -0.3368 | 0.00643 | -0.1165 | -52.3795
-7 | -0.2753 | 0.0062 | -0.1171 | -44.4032
-6.5 | -0.2138 | 0.00601 | -0.1178 | -35.574
-6 | -0.152 | 0.00582 | -0.1186 | -26.1168
-5.5 | -0.0903 | 0.00569 | -0.1194 | -15.8699
-5 | -0.0283 | 0.00555 | -0.1204 | -5.0991
-4.5 | 0.0333 | 0.00543 | -0.1213 | 6.1326
-4 | 0.0951 | 0.0053 | -0.1223 | 17.9434
-3.5 | 0.157 | 0.00519 | -0.1233 | 30.2505
-3 | 0.2185 | 0.0051 | -0.1244 | 42.8431
-2.5 | 0.2804 | 0.005 | -0.1255 | 56.08
-2 | 0.3422 | 0.0049 | -0.1266 | 69.8367
-1.5 | 0.4033 | 0.00477 | -0.1277 | 84.5493
-1 | 0.4646 | 0.00455 | -0.1288 | 102.1099
-0.5 | 0.5254 | 0.00441 | -0.1299 | 119.1383
0 | 0.5861 | 0.0041 | -0.1311 | 142.9512
0.5 | 0.646 | 0.00372 | -0.1323 | 173.6559
1 | 0.7065 | 0.00377 | -0.1332 | 187.4005
1.5 | 0.7668 | 0.00387 | -0.134 | 198.1395
2 | 0.8263 | 0.00401 | -0.1348 | 206.0599
3 | 0.9229 | 0.00533 | -0.132 | 173.152
3.5 | 0.9612 | 0.00629 | -0.1287 | 152.814
4 | 1.0021 | 0.007 | -0.1259 | 143.1571
4.5 | 1.0422 | 0.00758 | -0.1228 | 137.4934
5 | 1.0654 | 0.00816 | -0.1162 | 130.5637
5.5 | 1.0948 | 0.00887 | -0.1111 | 123.4273
6 | 1.1271 | 0.00959 | -0.1069 | 117.5287
6.5 | 1.1617 | 0.01033 | -0.1031 | 112.4589
7 | 1.1985 | 0.01105 | -0.0999 | 108.4615
7.5 | 1.237 | 0.01175 | -0.097 | 105.2766
8 | 1.2758 | 0.01249 | -0.0942 | 102.1457
8.5 | 1.3136 | 0.01331 | -0.0914 | 98.6927
9 | 1.3499 | 0.01423 | -0.0884 | 94.863
9.5 | 1.3861 | 0.0152 | -0.0855 | 91.1908
10 | 1.4202 | 0.01635 | -0.0824 | 86.8624
10.5 | 1.4554 | 0.01747 | -0.0796 | 83.3085
11 | 1.4886 | 0.01879 | -0.0767 | 79.223
11.5 | 1.5198 | 0.02029 | -0.0737 | 74.9039
12 | 1.5503 | 0.02193 | -0.0707 | 70.6931
12.5 | 1.5822 | 0.0236 | -0.0681 | 67.0424
13 | 1.6129 | 0.0254 | -0.0654 | 63.5
13.5 | 1.6418 | 0.02742 | -0.0628 | 59.876
14 | 1.6675 | 0.02977 | -0.0601 | 56.0128
14.5 | 1.6944 | 0.03212 | -0.0576 | 52.7522
15 | 1.72 | 0.03468 | -0.0553 | 49.5963
15.5 | 1.7428 | 0.03754 | -0.053 | 46.4251
16 | 1.7619 | 0.04043 | -0.0504 | 43.579
16.5 | 1.7823 | 0.0438 | -0.0484 | 40.6918
17 | 1.8022 | 0.04731 | -0.0467 | 38.0934
17.5 | 1.8196 | 0.05119 | -0.0451 | 35.546
18 | 1.8335 | 0.05557 | -0.0437 | 32.9944
18.5 | 1.8436 | 0.06046 | -0.0426 | 30.4929
19 | 1.8559 | 0.06536 | -0.0419 | 28.395
19.5 | 1.8659 | 0.07064 | -0.0414 | 26.4142
20 | 1.8705 | 0.07673 | -0.0414 | 24.3777

## 135. Re 16M Mach 0.50 (1)
BIGFOIL.COM POLAR EXPORT
NACA65-616 a=0.8
NACA65-616 a=0.8 |  |  |  | Cl Max: | 1.513 | at alpha= | 7.5 | deg
JavaFoil+Calcfoil stall+Eppler ext transition |  |  |  | L/D Max: | 138.669 | at alpha= | 0 | deg
Re: | 16000000 |  |  | Cd Min: | 0.00485 | at alpha= | 0 | deg
Mach: | 0.5 |  |  | Cl=0 at alpha= | -4.7609 | deg
|  |  |  | @ Cl=0.1, Cd= | 0.0064494
|  |  |  | @ Cl=0.4, Cd= | 0.006253
|  |  |  | @ Cl=0.6, Cd= | 0.0053565
alpha (deg) | Cl | Cd | Cm | Cl/Cd
-20 | -0.86 | 0.17208 | -0.054 | -4.995
-19.5 | -0.834 | 0.15854 | -0.056 | -5.259
-19 | -0.806 | 0.14842 | -0.056 | -5.429
-18.5 | -0.777 | 0.14398 | -0.056 | -5.395
-18 | -0.748 | 0.13916 | -0.055 | -5.375
-17.5 | -0.72 | 0.13076 | -0.056 | -5.507
-17 | -0.692 | 0.12357 | -0.057 | -5.604
-16.5 | -0.666 | 0.11556 | -0.058 | -5.762
-16 | -0.638 | 0.10811 | -0.059 | -5.899
-15.5 | -0.611 | 0.09994 | -0.061 | -6.113
-15 | -0.592 | 0.08342 | -0.07 | -7.096
-14.5 | -0.598 | 0.0472 | -0.086 | -12.678
-14 | -0.594 | 0.02722 | -0.095 | -21.842
-13.5 | -0.494 | 0.0929 | -0.056 | -5.317
-13 | -0.467 | 0.08412 | -0.059 | -5.549
-12.5 | -0.443 | 0.073 | -0.067 | -6.064
-12 | -0.409 | 0.0774 | -0.056 | -5.284
-11.5 | -0.439 | 0.0198 | -0.101 | -22.18
-11 | -0.415 | 0.01462 | -0.105 | -28.389
-10.5 | -0.324 | 0.0681 | -0.056 | -4.757
-10 | -0.296 | 0.06387 | -0.056 | -4.632
-9.5 | -0.269 | 0.05748 | -0.061 | -4.673
-9 | -0.244 | 0.0478 | -0.075 | -5.114
-8.5 | -0.337 | 0.01469 | -0.108 | -22.927
-8 | -0.369 | 0.0087 | -0.117 | -42.441
-7.5 | -0.336 | 0.00802 | -0.119 | -41.914
-7 | -0.287 | 0.00771 | -0.12 | -37.185
-6.5 | -0.229 | 0.00733 | -0.121 | -31.302
-6 | -0.167 | 0.00707 | -0.122 | -23.592
-5.5 | -0.101 | 0.00686 | -0.123 | -14.753
-5 | -0.033 | 0.00672 | -0.125 | -4.98
-4.5 | 0.036 | 0.00655 | -0.126 | 5.454
-4 | 0.106 | 0.00644 | -0.127 | 16.444
-3.5 | 0.177 | 0.00637 | -0.128 | 27.749
-3 | 0.248 | 0.00627 | -0.129 | 39.496
-2.5 | 0.319 | 0.0063 | -0.13 | 50.654
-2 | 0.391 | 0.00631 | -0.131 | 62.029
-1.5 | 0.462 | 0.00586 | -0.132 | 78.884
-1 | 0.533 | 0.0058 | -0.133 | 91.861
-0.5 | 0.604 | 0.00533 | -0.134 | 113.41
0 | 0.672 | 0.00485 | -0.135 | 138.669
0.5 | 0.742 | 0.00555 | -0.136 | 133.588
1 | 0.811 | 0.0059 | -0.136 | 137.345
1.5 | 0.879 | 0.00668 | -0.137 | 131.581
2 | 0.948 | 0.00704 | -0.138 | 134.598
2.5 | 1.016 | 0.00768 | -0.139 | 132.22
3 | 1.084 | 0.00825 | -0.14 | 131.485
3.5 | 1.152 | 0.00889 | -0.14 | 129.63
4 | 1.206 | 0.00966 | -0.141 | 124.937
4.5 | 1.268 | 0.0104 | -0.142 | 121.941
5 | 1.326 | 0.01225 | -0.143 | 108.203
5.5 | 1.381 | 0.01303 | -0.143 | 105.965
6 | 1.429 | 0.01371 | -0.144 | 104.247
6.5 | 1.47 | 0.01446 | -0.145 | 101.632
7 | 1.5 | 0.01532 | -0.146 | 97.901
7.5 | 1.513 | 0.01641 | -0.147 | 92.188
8 | 1.498 | 0.01754 | -0.147 | 85.386
8.5 | 1.427 | 0.01889 | -0.148 | 75.514
9 | 0.92 | 0.02046 | -0.149 | 44.985
9.5 | 0.95 | 0.02303 | -0.149 | 41.265
10 | 0.983 | 0.02253 | -0.15 | 43.619
10.5 | 1.014 | 0.02422 | -0.151 | 41.845
11 | 1.043 | 0.02672 | -0.151 | 39.03
11.5 | 1.075 | 0.02632 | -0.152 | 40.838
12 | 1.104 | 0.02886 | -0.152 | 38.258
12.5 | 1.131 | 0.03212 | -0.152 | 35.227

## 136. Re 16M Mach 0.50 (2)
BIGFOIL.COM POLAR EXPORT
NACA65-616 a=0.8
NACA65-616 a=0.8 |  |  |  | Cl Max: | 1.5797 | at alpha= | 12 | deg
XFOIL ncrit=9 |  |  |  | L/D Max: | 236.807 | at alpha= | 2.5 | deg
Re: | 16000000 |  |  | Cd Min: | 0.15923 | at alpha= | 17 | deg
Mach: | 0.5 |  |  | Cl=0 at alpha= | -4.7366 | deg
|  |  |  | @ Cl=0.1, Cd= | 0.0056217
|  |  |  | @ Cl=0.4, Cd= | 0.005118
|  |  |  | @ Cl=0.6, Cd= | 0.0045895
alpha (deg) | Cl | Cd | Cm | Cl/Cd
-14 | -0.3517 | 0.09271 | -0.1297 | -3.7935
-13.5 | -0.3638 | 0.08286 | -0.1366 | -4.3905
-13 | -0.371 | 0.07391 | -0.1427 | -5.0196
-12.5 | -0.3792 | 0.06496 | -0.1486 | -5.8374
-12 | -0.3804 | 0.05587 | -0.154 | -6.8087
-11.5 | -0.3858 | 0.04659 | -0.1608 | -8.2807
-11 | -0.4146 | 0.03768 | -0.1665 | -11.0032
-10.5 | -0.4403 | 0.03083 | -0.1683 | -14.2815
-10 | -0.4733 | 0.02481 | -0.167 | -19.077
-9.5 | -0.5134 | 0.0197 | -0.1619 | -26.0609
-9 | -0.533 | 0.01577 | -0.1536 | -33.7984
-8.5 | -0.5193 | 0.01148 | -0.1478 | -45.2352
-8 | -0.4701 | 0.00909 | -0.1438 | -51.7162
-7.5 | -0.4033 | 0.00801 | -0.1412 | -50.3496
-7 | -0.3327 | 0.00719 | -0.1395 | -46.2726
-6.5 | -0.2592 | 0.00675 | -0.1385 | -38.4
-6 | -0.1851 | 0.00639 | -0.1381 | -28.9671
-5.5 | -0.1117 | 0.00614 | -0.138 | -18.1922
-5 | -0.0384 | 0.00592 | -0.1382 | -6.4865
-4.5 | 0.0345 | 0.00574 | -0.1387 | 6.0105
-4 | 0.1065 | 0.00561 | -0.1393 | 18.984
-3.5 | 0.1786 | 0.00544 | -0.1402 | 32.8309
-3 | 0.2502 | 0.00533 | -0.1411 | 46.9418
-2.5 | 0.321 | 0.00524 | -0.1421 | 61.2595
-2 | 0.3923 | 0.00513 | -0.1433 | 76.4717
-1.5 | 0.4631 | 0.00502 | -0.1446 | 92.251
-1 | 0.5328 | 0.00481 | -0.1457 | 110.7692
-0.5 | 0.6029 | 0.00458 | -0.1471 | 131.6376
0.5 | 0.7412 | 0.00385 | -0.1497 | 192.5195
1 | 0.8116 | 0.00388 | -0.1508 | 209.1753
1.5 | 0.8808 | 0.00398 | -0.1516 | 221.3065
2 | 0.949 | 0.00412 | -0.1521 | 230.3398
2.5 | 1.0159 | 0.00429 | -0.1522 | 236.8065
3 | 1.0733 | 0.00473 | -0.1504 | 226.9133
3.5 | 1.0752 | 0.00598 | -0.138 | 179.7993
4 | 1.0693 | 0.00751 | -0.1249 | 142.3835
4.5 | 1.0894 | 0.0088 | -0.1169 | 123.7955
5 | 1.1072 | 0.01035 | -0.109 | 106.9758
5.5 | 1.1304 | 0.01193 | -0.1022 | 94.7527
6 | 1.1544 | 0.01367 | -0.0959 | 84.4477
6.5 | 1.1815 | 0.01547 | -0.0903 | 76.3736
7 | 1.2191 | 0.01702 | -0.0861 | 71.6275
7.5 | 1.2595 | 0.01859 | -0.0824 | 67.7515
8 | 1.3011 | 0.02022 | -0.0788 | 64.3472
8.5 | 1.3398 | 0.02212 | -0.075 | 60.5696
9 | 1.3798 | 0.02409 | -0.0714 | 57.2769
9.5 | 1.4186 | 0.02626 | -0.0677 | 54.0213
10 | 1.4552 | 0.02868 | -0.0638 | 50.7392
10.5 | 1.4926 | 0.03123 | -0.06 | 47.7938
11 | 1.5276 | 0.03407 | -0.0561 | 44.8371
11.5 | 1.558 | 0.03742 | -0.052 | 41.6355
12 | 1.5797 | 0.04158 | -0.0476 | 37.9918
12.5 | 1.5767 | 0.04787 | -0.043 | 32.9371
13 | 1.5549 | 0.05606 | -0.0392 | 27.7364
13.5 | 1.5263 | 0.06548 | -0.0368 | 23.3094
14 | 1.4954 | 0.07599 | -0.0362 | 19.6789
14.5 | 1.4605 | 0.08797 | -0.0378 | 16.6023
15 | 1.4243 | 0.10118 | -0.0417 | 14.0769
15.5 | 1.3883 | 0.11535 | -0.0479 | 12.0355
16 | 1.356 | 0.12996 | -0.0557 | 10.434
16.5 | 1.3281 | 0.14465 | -0.0647 | 9.1815
17 | 1.3056 | 0.15923 | -0.0744 | 8.1995

## 137. Re 18M Mach 0.00 (1)
BIGFOIL.COM POLAR EXPORT
NACA65-616 a=0.8
NACA65-616 a=0.8 |  |  |  | Cl Max: | 1.646 | at alpha= | 12 | deg
JavaFoil+Calcfoil stall+Eppler ext transition |  |  |  | L/D Max: | 153.647 | at alpha= | 2.5 | deg
Re: | 18000000 |  |  | Cd Min: | 0.00533 | at alpha= | -0.5 | deg
Mach: | 0 |  |  | Cl=0 at alpha= | -4.7583 | deg
|  |  |  | @ Cl=0.1, Cd= | 0.0059361
|  |  |  | @ Cl=0.4, Cd= | 0.00546
|  |  |  | @ Cl=0.6, Cd= | 0.0055033
alpha (deg) | Cl | Cd | Cm | Cl/Cd
-17 | -0.649 | 0.11711 | -0.047 | -5.541
-16.5 | -0.656 | 0.11128 | -0.049 | -5.894
-16 | -0.661 | 0.10515 | -0.05 | -6.282
-15.5 | -0.663 | 0.09888 | -0.051 | -6.707
-15 | -0.664 | 0.09252 | -0.053 | -7.172
-14.5 | -0.661 | 0.0859 | -0.055 | -7.7
-14 | -0.661 | 0.07537 | -0.06 | -8.767
-13.5 | -0.694 | 0.03999 | -0.077 | -17.363
-13 | -0.714 | 0.02162 | -0.085 | -33.01
-12.5 | -0.709 | 0.01566 | -0.088 | -45.28
-12 | -0.717 | 0.00901 | -0.094 | -79.611
-11.5 | -0.693 | 0.00866 | -0.096 | -79.927
-11 | -0.658 | 0.0083 | -0.097 | -79.32
-10.5 | -0.62 | 0.00798 | -0.097 | -77.743
-10 | -0.579 | 0.00764 | -0.098 | -75.746
-9.5 | -0.534 | 0.00745 | -0.099 | -71.612
-9 | -0.485 | 0.00725 | -0.1 | -66.865
-8.5 | -0.432 | 0.00711 | -0.101 | -60.775
-8 | -0.378 | 0.00692 | -0.102 | -54.65
-7.5 | -0.322 | 0.00674 | -0.103 | -47.841
-7 | -0.266 | 0.00654 | -0.104 | -40.601
-6.5 | -0.208 | 0.00643 | -0.105 | -32.321
-6 | -0.149 | 0.0063 | -0.106 | -23.676
-5.5 | -0.09 | 0.0062 | -0.107 | -14.447
-5 | -0.029 | 0.0061 | -0.108 | -4.818
-4.5 | 0.031 | 0.00603 | -0.109 | 5.185
-4 | 0.092 | 0.00594 | -0.11 | 15.546
-3.5 | 0.154 | 0.00591 | -0.111 | 26.001
-3 | 0.215 | 0.00587 | -0.112 | 36.65
-2.5 | 0.277 | 0.00585 | -0.113 | 47.258
-2 | 0.339 | 0.00583 | -0.114 | 58.146
-1.5 | 0.4 | 0.00546 | -0.114 | 73.365
-1 | 0.462 | 0.00539 | -0.115 | 85.726
-0.5 | 0.523 | 0.00533 | -0.116 | 98.168
0 | 0.585 | 0.0054 | -0.117 | 108.187
0.5 | 0.646 | 0.00582 | -0.118 | 110.87
1 | 0.707 | 0.00595 | -0.119 | 118.904
1.5 | 0.768 | 0.00618 | -0.12 | 124.248
2 | 0.828 | 0.00591 | -0.121 | 139.982
2.5 | 0.887 | 0.00577 | -0.121 | 153.647
3 | 0.947 | 0.00705 | -0.122 | 134.278
3.5 | 1.006 | 0.00746 | -0.123 | 134.838
4 | 1.058 | 0.00786 | -0.123 | 134.492
4.5 | 1.114 | 0.0083 | -0.124 | 134.192
5 | 1.169 | 0.00895 | -0.125 | 130.57
5.5 | 1.222 | 0.00996 | -0.125 | 122.63
6 | 1.273 | 0.01033 | -0.126 | 123.318
6.5 | 1.323 | 0.01072 | -0.127 | 123.468
7 | 1.371 | 0.01115 | -0.128 | 123.02
7.5 | 1.416 | 0.01158 | -0.128 | 122.326
8 | 1.459 | 0.01205 | -0.129 | 121.055
8.5 | 1.499 | 0.01258 | -0.13 | 119.205
9 | 1.536 | 0.01314 | -0.13 | 116.871
9.5 | 1.567 | 0.01371 | -0.131 | 114.303
10 | 1.593 | 0.01432 | -0.131 | 111.26
10.5 | 1.614 | 0.01489 | -0.132 | 108.35
11 | 1.63 | 0.01559 | -0.133 | 104.539
11.5 | 1.641 | 0.01636 | -0.133 | 100.254
12 | 1.646 | 0.01711 | -0.134 | 96.232
12.5 | 1.642 | 0.01788 | -0.134 | 91.824
13 | 1.631 | 0.0188 | -0.135 | 86.762
13.5 | 1.615 | 0.01978 | -0.135 | 81.637
14 | 1.592 | 0.02091 | -0.136 | 76.148
14.5 | 1.565 | 0.02213 | -0.136 | 70.739
15 | 1.534 | 0.02338 | -0.137 | 65.604
15.5 | 1.499 | 0.0244 | -0.137 | 61.444
16 | 1.46 | 0.02613 | -0.137 | 55.856
16.5 | 1.418 | 0.02756 | -0.138 | 51.466
17 | 1.375 | 0.02915 | -0.138 | 47.151

## 138. Re 18M Mach 0.00 (2)
BIGFOIL.COM POLAR EXPORT
NACA65-616 a=0.8
NACA65-616 a=0.8 |  |  |  | Cl Max: | 1.9061 | at alpha= | 20 | deg
XFOIL ncrit=9 |  |  |  | L/D Max: | 194.717 | at alpha= | 2 | deg
Re: | 18000000 |  |  | Cd Min: | 0.05509 | at alpha= | 20 | deg
Mach: | 0 |  |  | Cl=0 at alpha= | -4.776 | deg
|  |  |  | @ Cl=0.1, Cd= | 0.0051275
|  |  |  | @ Cl=0.4, Cd= | 0.0046364
|  |  |  | @ Cl=0.6, Cd= | 0.0038876
alpha (deg) | Cl | Cd | Cm | Cl/Cd
-20 | -1.3455 | 0.02817 | -0.1253 | -47.7636
-19.5 | -1.3457 | 0.02469 | -0.1243 | -54.5038
-19 | -1.3332 | 0.0222 | -0.1231 | -60.0541
-18.5 | -1.316 | 0.02017 | -0.1217 | -65.2454
-18 | -1.2976 | 0.01836 | -0.1199 | -70.6754
-17.5 | -1.2777 | 0.01677 | -0.1178 | -76.1896
-17 | -1.2611 | 0.01537 | -0.1147 | -82.0494
-16.5 | -1.2503 | 0.01442 | -0.109 | -86.706
-16 | -1.2145 | 0.01355 | -0.1072 | -89.631
-15.5 | -1.1751 | 0.0127 | -0.1058 | -92.5276
-15 | -1.1319 | 0.01193 | -0.1049 | -94.8785
-14.5 | -1.0857 | 0.01125 | -0.1043 | -96.5067
-14 | -1.0384 | 0.01053 | -0.1039 | -98.6135
-13.5 | -0.99 | 0.00981 | -0.1036 | -100.9174
-13 | -0.9407 | 0.00909 | -0.1034 | -103.4873
-12.5 | -0.8874 | 0.00866 | -0.1037 | -102.4711
-12 | -0.8325 | 0.00832 | -0.1042 | -100.0601
-11.5 | -0.7773 | 0.00801 | -0.1047 | -97.0412
-11 | -0.7219 | 0.00765 | -0.1053 | -94.366
-10.5 | -0.6656 | 0.00737 | -0.1059 | -90.3121
-10 | -0.6087 | 0.00713 | -0.1066 | -85.3717
-9.5 | -0.5514 | 0.0069 | -0.1074 | -79.913
-9 | -0.4939 | 0.0067 | -0.1082 | -73.7164
-8 | -0.3779 | 0.00634 | -0.11 | -59.6057
-7.5 | -0.3198 | 0.00613 | -0.1109 | -52.1697
-7 | -0.2616 | 0.00594 | -0.1118 | -44.0404
-6.5 | -0.2031 | 0.00576 | -0.1127 | -35.2604
-6 | -0.1443 | 0.00561 | -0.1137 | -25.7219
-5.5 | -0.0855 | 0.0055 | -0.1147 | -15.5455
-4.5 | 0.0326 | 0.00527 | -0.1168 | 6.186
-4 | 0.0918 | 0.00514 | -0.1179 | 17.8599
-3.5 | 0.1511 | 0.00505 | -0.1189 | 29.9208
-3 | 0.2102 | 0.00497 | -0.12 | 42.2938
-2.5 | 0.2696 | 0.00487 | -0.1211 | 55.3593
-2 | 0.3289 | 0.00478 | -0.1222 | 68.8075
-1.5 | 0.3877 | 0.00467 | -0.1232 | 83.0193
-1 | 0.4463 | 0.00451 | -0.1243 | 98.9579
-0.5 | 0.5051 | 0.00436 | -0.1253 | 115.8486
0 | 0.5632 | 0.00415 | -0.1264 | 135.7108
0.5 | 0.6207 | 0.00374 | -0.1275 | 165.9626
1 | 0.6788 | 0.00376 | -0.1285 | 180.5319
1.5 | 0.7363 | 0.00388 | -0.1292 | 189.768
2 | 0.7925 | 0.00407 | -0.1298 | 194.7174
2.5 | 0.8412 | 0.00468 | -0.129 | 179.7436
3 | 0.8841 | 0.00557 | -0.1271 | 158.7253
3.5 | 0.9269 | 0.00634 | -0.1252 | 146.1987
4.5 | 1.0185 | 0.00736 | -0.1224 | 138.3832
5 | 1.0612 | 0.00787 | -0.1204 | 134.8412
5.5 | 1.1 | 0.00832 | -0.1175 | 132.2115
6.5 | 1.1612 | 0.00934 | -0.1087 | 124.3255
7 | 1.1984 | 0.00984 | -0.1059 | 121.7886
7.5 | 1.2367 | 0.01034 | -0.1034 | 119.6035
8 | 1.2741 | 0.0109 | -0.1009 | 116.8899
8.5 | 1.3106 | 0.01152 | -0.0983 | 113.7674
9 | 1.3471 | 0.01219 | -0.0958 | 110.5086
9.5 | 1.3842 | 0.01286 | -0.0935 | 107.6361
10 | 1.4171 | 0.01373 | -0.0906 | 103.2119
10.5 | 1.4513 | 0.01458 | -0.0881 | 99.5405
11 | 1.4864 | 0.01544 | -0.0859 | 96.2694
11.5 | 1.5175 | 0.0165 | -0.0832 | 91.9697
12 | 1.5473 | 0.01768 | -0.0804 | 87.517
12.5 | 1.5785 | 0.01888 | -0.078 | 83.607
13 | 1.6091 | 0.02014 | -0.0757 | 79.8957
13.5 | 1.6377 | 0.02158 | -0.0733 | 75.8897
14 | 1.6648 | 0.0232 | -0.071 | 71.7586
14.5 | 1.6898 | 0.02502 | -0.0685 | 67.538
15 | 1.7153 | 0.02689 | -0.0664 | 63.7895
15.5 | 1.7416 | 0.02878 | -0.0645 | 60.5142
16 | 1.7649 | 0.03056 | -0.0622 | 57.752
16.5 | 1.7871 | 0.03293 | -0.0604 | 54.2697
17 | 1.8061 | 0.03564 | -0.0585 | 50.6762
17.5 | 1.8245 | 0.03847 | -0.0568 | 47.4266
18 | 1.8435 | 0.04138 | -0.0553 | 44.5505
18.5 | 1.8619 | 0.04441 | -0.0541 | 41.9252
19 | 1.8778 | 0.04774 | -0.0529 | 39.3339
19.5 | 1.8921 | 0.05135 | -0.0519 | 36.8471
20 | 1.9061 | 0.05509 | -0.0512 | 34.5997

## 139. Re 18M Mach 0.10 (1)
BIGFOIL.COM POLAR EXPORT
NACA65-616 a=0.8
NACA65-616 a=0.8 |  |  |  | Cl Max: | 1.639 | at alpha= | 12 | deg
JavaFoil+Calcfoil stall+Eppler ext transition |  |  |  | L/D Max: | 153.343 | at alpha= | 2.5 | deg
Re: | 18000000 |  |  | Cd Min: | 0.00533 | at alpha= | -0.5 | deg
Mach: | 0.1 |  |  | Cl=0 at alpha= | -4.7541 | deg
|  |  |  | @ Cl=0.1, Cd= | 0.0059566
|  |  |  | @ Cl=0.4, Cd= | 0.0055115
|  |  |  | @ Cl=0.6, Cd= | 0.0054781
alpha (deg) | Cl | Cd | Cm | Cl/Cd
-17 | -0.619 | 0.11943 | -0.046 | -5.183
-16.5 | -0.629 | 0.11316 | -0.048 | -5.559
-16 | -0.637 | 0.10714 | -0.049 | -5.942
-15.5 | -0.642 | 0.10118 | -0.05 | -6.347
-15 | -0.645 | 0.095 | -0.052 | -6.789
-14.5 | -0.646 | 0.08828 | -0.054 | -7.312
-14 | -0.644 | 0.08051 | -0.057 | -8
-13.5 | -0.648 | 0.06597 | -0.065 | -9.819
-13 | -0.704 | 0.02258 | -0.085 | -31.175
-12.5 | -0.698 | 0.0173 | -0.088 | -40.361
-12 | -0.711 | 0.00895 | -0.094 | -79.432
-11.5 | -0.69 | 0.00869 | -0.096 | -79.425
-11 | -0.657 | 0.00839 | -0.097 | -78.297
-10.5 | -0.62 | 0.00806 | -0.098 | -76.89
-10 | -0.579 | 0.00774 | -0.099 | -74.814
-9.5 | -0.534 | 0.00745 | -0.1 | -71.729
-9 | -0.486 | 0.00727 | -0.101 | -66.804
-8.5 | -0.433 | 0.00711 | -0.102 | -60.982
-8 | -0.379 | 0.00694 | -0.103 | -54.643
-7.5 | -0.324 | 0.00673 | -0.104 | -48.067
-7 | -0.267 | 0.00662 | -0.105 | -40.272
-6.5 | -0.209 | 0.00643 | -0.106 | -32.441
-6 | -0.15 | 0.00628 | -0.107 | -23.834
-5.5 | -0.09 | 0.00622 | -0.107 | -14.462
-5 | -0.03 | 0.00609 | -0.108 | -4.851
-4.5 | 0.031 | 0.00602 | -0.109 | 5.22
-4 | 0.093 | 0.00596 | -0.11 | 15.571
-3.5 | 0.154 | 0.00593 | -0.111 | 26.038
-3 | 0.216 | 0.00587 | -0.112 | 36.801
-2.5 | 0.278 | 0.00587 | -0.113 | 47.336
-2 | 0.341 | 0.00585 | -0.114 | 58.215
-1.5 | 0.402 | 0.0055 | -0.115 | 73.119
-1 | 0.464 | 0.00541 | -0.116 | 85.785
-0.5 | 0.526 | 0.00533 | -0.117 | 98.558
0 | 0.587 | 0.00539 | -0.118 | 109.061
0.5 | 0.649 | 0.00581 | -0.119 | 111.808
1 | 0.711 | 0.00593 | -0.12 | 119.749
1.5 | 0.772 | 0.00625 | -0.121 | 123.467
2 | 0.832 | 0.00595 | -0.121 | 139.776
2.5 | 0.891 | 0.00581 | -0.122 | 153.343
3 | 0.951 | 0.00708 | -0.123 | 134.383
3.5 | 1.01 | 0.0075 | -0.123 | 134.765
4 | 1.063 | 0.00793 | -0.124 | 133.941
4.5 | 1.119 | 0.00837 | -0.125 | 133.717
5 | 1.174 | 0.009 | -0.125 | 130.441
5.5 | 1.227 | 0.01003 | -0.126 | 122.342
6 | 1.279 | 0.01042 | -0.127 | 122.73
6.5 | 1.329 | 0.01081 | -0.127 | 122.975
7 | 1.377 | 0.01123 | -0.128 | 122.622
7.5 | 1.422 | 0.01168 | -0.129 | 121.668
8 | 1.464 | 0.01217 | -0.129 | 120.306
8.5 | 1.503 | 0.01271 | -0.13 | 118.297
9 | 1.54 | 0.01328 | -0.131 | 115.9
9.5 | 1.57 | 0.01387 | -0.131 | 113.229
10 | 1.594 | 0.01449 | -0.132 | 109.995
10.5 | 1.614 | 0.01515 | -0.133 | 106.484
11 | 1.628 | 0.01582 | -0.133 | 102.884
11.5 | 1.636 | 0.0166 | -0.134 | 98.534
12 | 1.639 | 0.01738 | -0.134 | 94.298
12.5 | 1.631 | 0.01817 | -0.135 | 89.8
13 | 1.616 | 0.01916 | -0.136 | 84.344
13.5 | 1.595 | 0.02016 | -0.136 | 79.13
14 | 1.568 | 0.02154 | -0.136 | 72.792
14.5 | 1.536 | 0.02261 | -0.137 | 67.918
15 | 1.499 | 0.02394 | -0.137 | 62.602
15.5 | 1.458 | 0.02517 | -0.138 | 57.931
16 | 1.413 | 0.02674 | -0.138 | 52.851
16.5 | 1.366 | 0.02846 | -0.138 | 47.981
17 | 1.316 | 0.03033 | -0.139 | 43.369

## 140. Re 18M Mach 0.10 (2)
BIGFOIL.COM POLAR EXPORT
NACA65-616 a=0.8
NACA65-616 a=0.8 |  |  |  | Cl Max: | 1.9012 | at alpha= | 20 | deg
XFOIL ncrit=9 |  |  |  | L/D Max: | 196.988 | at alpha= | 2 | deg
Re: | 18000000 |  |  | Cd Min: | 0.05815 | at alpha= | 20 | deg
Mach: | 0.1 |  |  | Cl=0 at alpha= | -4.775 | deg
|  |  |  | @ Cl=0.1, Cd= | 0.0051384
|  |  |  | @ Cl=0.4, Cd= | 0.0046432
|  |  |  | @ Cl=0.6, Cd= | 0.0039142
alpha (deg) | Cl | Cd | Cm | Cl/Cd
-20 | -1.3098 | 0.03254 | -0.1294 | -40.252
-19.5 | -1.3203 | 0.02792 | -0.129 | -47.2887
-19 | -1.3194 | 0.02442 | -0.1279 | -54.0295
-18.5 | -1.3056 | 0.02198 | -0.1266 | -59.3995
-18 | -1.2869 | 0.01999 | -0.1249 | -64.3772
-17.5 | -1.2703 | 0.01803 | -0.1228 | -70.4548
-17 | -1.2522 | 0.01635 | -0.1202 | -76.5872
-16.5 | -1.2414 | 0.015 | -0.1157 | -82.76
-16 | -1.2187 | 0.01414 | -0.1113 | -86.1881
-15.5 | -1.1804 | 0.01328 | -0.1095 | -88.8855
-15 | -1.1381 | 0.01247 | -0.1082 | -91.267
-14.5 | -1.0939 | 0.01163 | -0.1071 | -94.0585
-14 | -1.0458 | 0.01094 | -0.1065 | -95.5941
-13.5 | -0.9971 | 0.0102 | -0.106 | -97.7549
-13 | -0.9484 | 0.00938 | -0.1055 | -101.1087
-12.5 | -0.8961 | 0.00879 | -0.1055 | -101.9454
-12 | -0.8407 | 0.00843 | -0.1058 | -99.7272
-11.5 | -0.7846 | 0.00811 | -0.1062 | -96.7448
-11 | -0.7285 | 0.00775 | -0.1066 | -94
-10.5 | -0.6717 | 0.00744 | -0.1071 | -90.2823
-10 | -0.6143 | 0.00719 | -0.1078 | -85.4381
-9.5 | -0.5563 | 0.00695 | -0.1085 | -80.0432
-9 | -0.4982 | 0.00674 | -0.1092 | -73.9169
-8 | -0.3811 | 0.00637 | -0.1109 | -59.8273
-7.5 | -0.3225 | 0.00615 | -0.1117 | -52.439
-7 | -0.2638 | 0.00596 | -0.1126 | -44.2617
-6.5 | -0.2047 | 0.00578 | -0.1135 | -35.4152
-6 | -0.1456 | 0.00563 | -0.1145 | -25.8615
-5.5 | -0.0862 | 0.00551 | -0.1154 | -15.6443
-4.5 | 0.0327 | 0.00528 | -0.1175 | 6.1932
-4 | 0.0923 | 0.00515 | -0.1185 | 17.9223
-3.5 | 0.152 | 0.00506 | -0.1196 | 30.0395
-3 | 0.2115 | 0.00497 | -0.1207 | 42.5553
-2.5 | 0.2713 | 0.00487 | -0.1218 | 55.7084
-2 | 0.3309 | 0.00479 | -0.1229 | 69.0814
-1.5 | 0.3901 | 0.00467 | -0.1239 | 83.5332
-1 | 0.4492 | 0.00451 | -0.125 | 99.6009
-0.5 | 0.5083 | 0.00436 | -0.1261 | 116.5826
0 | 0.5667 | 0.00415 | -0.1271 | 136.5542
0.5 | 0.6246 | 0.00374 | -0.1283 | 167.0053
1 | 0.6831 | 0.00375 | -0.1292 | 182.16
1.5 | 0.7409 | 0.00388 | -0.13 | 190.9536
2 | 0.7978 | 0.00405 | -0.1306 | 196.9877
2.5 | 0.847 | 0.00465 | -0.1298 | 182.1505
3 | 0.8892 | 0.00557 | -0.1277 | 159.6409
3.5 | 0.932 | 0.00634 | -0.1257 | 147.0032
4 | 0.9779 | 0.00689 | -0.1243 | 141.9303
4.5 | 1.0226 | 0.0074 | -0.1226 | 138.1892
5 | 1.0647 | 0.00791 | -0.1203 | 134.6018
5.5 | 1.0979 | 0.00835 | -0.1162 | 131.485
6 | 1.1267 | 0.00892 | -0.1113 | 126.3117
6.5 | 1.1616 | 0.00945 | -0.1079 | 122.9206
7 | 1.199 | 0.00998 | -0.105 | 120.1403
7.5 | 1.2372 | 0.01051 | -0.1024 | 117.7165
8 | 1.2757 | 0.01108 | -0.1 | 115.1354
8.5 | 1.3126 | 0.01172 | -0.0974 | 111.9966
9 | 1.3487 | 0.01243 | -0.0947 | 108.5036
9.5 | 1.3851 | 0.01315 | -0.0923 | 105.3308
10 | 1.4198 | 0.01401 | -0.0896 | 101.3419
10.5 | 1.4535 | 0.01491 | -0.087 | 97.4849
11 | 1.487 | 0.01589 | -0.0844 | 93.5809
11.5 | 1.5201 | 0.01692 | -0.0819 | 89.8404
12 | 1.5499 | 0.01817 | -0.0791 | 85.2999
12.5 | 1.58 | 0.01948 | -0.0765 | 81.1088
13 | 1.6103 | 0.02083 | -0.0741 | 77.3068
13.5 | 1.64 | 0.02231 | -0.0718 | 73.5096
14 | 1.6674 | 0.02399 | -0.0693 | 69.504
14.5 | 1.6927 | 0.02589 | -0.0669 | 65.3805
15 | 1.7181 | 0.02787 | -0.0647 | 61.6469
15.5 | 1.7431 | 0.02994 | -0.0626 | 58.2198
16 | 1.7654 | 0.03191 | -0.0603 | 55.3243
16.5 | 1.787 | 0.03446 | -0.0584 | 51.8572
17 | 1.8056 | 0.03731 | -0.0564 | 48.3945
17.5 | 1.8254 | 0.04017 | -0.0548 | 45.4419
18 | 1.8462 | 0.04305 | -0.0535 | 42.885
18.5 | 1.8642 | 0.04624 | -0.0522 | 40.3157
19 | 1.8773 | 0.05 | -0.0509 | 37.546
19.5 | 1.8897 | 0.05399 | -0.0499 | 35.0009
20 | 1.9012 | 0.05815 | -0.0492 | 32.6948

## 141. Re 18M Mach 0.25 (1)
BIGFOIL.COM POLAR EXPORT
NACA65-616 a=0.8
NACA65-616 a=0.8 |  |  |  | Cl Max: | 1.601 | at alpha= | 10.5 | deg
JavaFoil+Calcfoil stall+Eppler ext transition |  |  |  | L/D Max: | 150.47 | at alpha= | 2 | deg
Re: | 18000000 |  |  | Cd Min: | 0.00544 | at alpha= | -0.5 | deg
Mach: | 0.25 |  |  | Cl=0 at alpha= | -4.7581 | deg
|  |  |  | @ Cl=0.1, Cd= | 0.0060053
|  |  |  | @ Cl=0.4, Cd= | 0.0056566
|  |  |  | @ Cl=0.6, Cd= | 0.0054681
alpha (deg) | Cl | Cd | Cm | Cl/Cd
-16.5 | -0.39 | 0.12963 | -0.043 | -3.01
-16 | -0.429 | 0.12001 | -0.045 | -3.575
-15.5 | -0.463 | 0.1129 | -0.046 | -4.105
-15 | -0.493 | 0.1048 | -0.047 | -4.705
-14.5 | -0.517 | 0.09946 | -0.048 | -5.201
-14 | -0.536 | 0.09229 | -0.049 | -5.808
-13.5 | -0.549 | 0.08647 | -0.051 | -6.354
-13 | -0.559 | 0.07821 | -0.056 | -7.142
-12.5 | -0.559 | 0.07404 | -0.056 | -7.546
-12 | -0.563 | 0.06028 | -0.067 | -9.345
-11.5 | -0.652 | 0.01009 | -0.097 | -64.562
-11 | -0.638 | 0.00908 | -0.099 | -70.295
-10.5 | -0.612 | 0.00846 | -0.101 | -72.367
-10 | -0.577 | 0.00806 | -0.102 | -71.667
-9.5 | -0.537 | 0.00773 | -0.103 | -69.508
-9 | -0.491 | 0.00756 | -0.104 | -64.948
-8.5 | -0.439 | 0.00731 | -0.105 | -60.07
-8 | -0.386 | 0.00709 | -0.106 | -54.375
-7.5 | -0.33 | 0.0069 | -0.107 | -47.793
-7 | -0.272 | 0.00673 | -0.108 | -40.484
-6.5 | -0.213 | 0.00658 | -0.108 | -32.431
-6 | -0.153 | 0.00642 | -0.109 | -23.894
-5.5 | -0.092 | 0.00629 | -0.11 | -14.669
-5 | -0.03 | 0.00623 | -0.111 | -4.868
-4.5 | 0.032 | 0.00607 | -0.112 | 5.305
-4 | 0.095 | 0.00601 | -0.113 | 15.848
-3.5 | 0.159 | 0.00595 | -0.114 | 26.654
-3 | 0.222 | 0.00594 | -0.115 | 37.373
-2.5 | 0.286 | 0.00593 | -0.116 | 48.156
-2 | 0.35 | 0.00593 | -0.117 | 59.064
-1.5 | 0.414 | 0.00558 | -0.118 | 74.175
-1 | 0.477 | 0.00548 | -0.119 | 86.998
-0.5 | 0.54 | 0.00544 | -0.12 | 99.389
0 | 0.604 | 0.00547 | -0.121 | 110.469
0.5 | 0.667 | 0.00591 | -0.122 | 112.816
1 | 0.73 | 0.00608 | -0.123 | 120.184
1.5 | 0.792 | 0.00574 | -0.124 | 137.783
2 | 0.853 | 0.00567 | -0.124 | 150.47
2.5 | 0.914 | 0.00688 | -0.125 | 132.887
3 | 0.976 | 0.00729 | -0.126 | 133.855
3.5 | 1.037 | 0.00775 | -0.126 | 133.789
4 | 1.09 | 0.0082 | -0.127 | 132.822
4.5 | 1.147 | 0.0087 | -0.128 | 131.843
5 | 1.203 | 0.0094 | -0.129 | 127.956
5.5 | 1.257 | 0.01047 | -0.129 | 120.025
6 | 1.309 | 0.01089 | -0.13 | 120.199
6.5 | 1.359 | 0.01133 | -0.131 | 119.91
7 | 1.405 | 0.01181 | -0.131 | 119.018
7.5 | 1.449 | 0.01233 | -0.132 | 117.546
8 | 1.489 | 0.01289 | -0.133 | 115.528
8.5 | 1.525 | 0.01352 | -0.134 | 112.812
9 | 1.556 | 0.01414 | -0.134 | 110.036
9.5 | 1.579 | 0.01485 | -0.135 | 106.33
10 | 1.594 | 0.01556 | -0.135 | 102.48
10.5 | 1.601 | 0.01639 | -0.136 | 97.713
11 | 1.6 | 0.0171 | -0.137 | 93.562
11.5 | 1.59 | 0.01808 | -0.137 | 87.95
12 | 1.571 | 0.01916 | -0.138 | 81.974
12.5 | 1.535 | 0.02029 | -0.138 | 75.633
13 | 1.486 | 0.0215 | -0.139 | 69.144
13.5 | 1.427 | 0.02308 | -0.139 | 61.85
14 | 1.359 | 0.02462 | -0.14 | 55.184
14.5 | 1.28 | 0.02663 | -0.14 | 48.05
15 | 1.193 | 0.02869 | -0.14 | 41.581
15.5 | 1.091 | 0.03363 | -0.139 | 32.423

## 142. Re 18M Mach 0.25 (2)
BIGFOIL.COM POLAR EXPORT
NACA65-616 a=0.8
NACA65-616 a=0.8 |  |  |  | Cl Max: | 1.8843 | at alpha= | 20 | deg
XFOIL ncrit=9 |  |  |  | L/D Max: | 204.381 | at alpha= | 2 | deg
Re: | 18000000 |  |  | Cd Min: | 0.07511 | at alpha= | 20 | deg
Mach: | 0.25 |  |  | Cl=0 at alpha= | -4.769 | deg
|  |  |  | @ Cl=0.1, Cd= | 0.005193
|  |  |  | @ Cl=0.4, Cd= | 0.0047178
|  |  |  | @ Cl=0.6, Cd= | 0.0040613
alpha (deg) | Cl | Cd | Cm | Cl/Cd
-19.5 | -1.0636 | 0.06411 | -0.1296 | -16.5902
-19 | -1.1251 | 0.04998 | -0.1395 | -22.511
-18.5 | -1.1502 | 0.04157 | -0.144 | -27.669
-18 | -1.1641 | 0.03523 | -0.1459 | -33.0429
-17.5 | -1.1745 | 0.03005 | -0.1461 | -39.0849
-17 | -1.1884 | 0.02521 | -0.1449 | -47.14
-16.5 | -1.1808 | 0.02204 | -0.1428 | -53.5753
-16 | -1.1698 | 0.01938 | -0.1399 | -60.3612
-15.5 | -1.1557 | 0.0171 | -0.1364 | -67.5848
-15 | -1.1448 | 0.01535 | -0.1315 | -74.5798
-14.5 | -1.127 | 0.01419 | -0.1254 | -79.4221
-14 | -1.0845 | 0.01317 | -0.1226 | -82.3462
-13.5 | -1.037 | 0.01223 | -0.1204 | -84.7915
-13 | -0.9873 | 0.01128 | -0.1185 | -87.5266
-12.5 | -0.9348 | 0.01044 | -0.1171 | -89.5402
-12 | -0.8816 | 0.00952 | -0.1159 | -92.605
-11.5 | -0.8272 | 0.00866 | -0.1149 | -95.5196
-11 | -0.7668 | 0.00828 | -0.1146 | -92.6087
-10.5 | -0.7063 | 0.00788 | -0.1145 | -89.632
-10 | -0.6457 | 0.00754 | -0.1145 | -85.6366
-9.5 | -0.5842 | 0.00723 | -0.1146 | -80.8022
-9 | -0.5227 | 0.00699 | -0.1149 | -74.7783
-8.5 | -0.4608 | 0.00675 | -0.1153 | -68.2667
-7.5 | -0.3373 | 0.00633 | -0.1164 | -53.2859
-7 | -0.2759 | 0.00611 | -0.117 | -45.1555
-6.5 | -0.2141 | 0.0059 | -0.1178 | -36.2881
-6 | -0.1525 | 0.00573 | -0.1185 | -26.6143
-5.5 | -0.0905 | 0.00558 | -0.1194 | -16.2186
-4.5 | 0.0333 | 0.00534 | -0.1213 | 6.236
-4 | 0.0952 | 0.0052 | -0.1223 | 18.3077
-3.5 | 0.1569 | 0.00511 | -0.1234 | 30.7045
-3 | 0.2187 | 0.00501 | -0.1244 | 43.6527
-2.5 | 0.2807 | 0.00492 | -0.1256 | 57.0528
-2 | 0.3422 | 0.00484 | -0.1266 | 70.7025
-1.5 | 0.4037 | 0.00471 | -0.1278 | 85.7113
-0.5 | 0.5259 | 0.00438 | -0.13 | 120.0685
0 | 0.5862 | 0.00416 | -0.1311 | 140.9135
0.5 | 0.6463 | 0.00373 | -0.1323 | 173.2708
1 | 0.7071 | 0.00374 | -0.1333 | 189.0642
1.5 | 0.7669 | 0.00386 | -0.1341 | 198.6788
2 | 0.8257 | 0.00404 | -0.1347 | 204.3812
2.5 | 0.8787 | 0.0045 | -0.1342 | 195.2667
3 | 0.9184 | 0.00554 | -0.1312 | 165.7762
3.5 | 0.9585 | 0.00639 | -0.1283 | 150
4 | 1.0007 | 0.00704 | -0.1256 | 142.1449
4.5 | 1.0421 | 0.00758 | -0.1228 | 137.4802
5.5 | 1.0988 | 0.00875 | -0.1119 | 125.5771
6 | 1.1303 | 0.00949 | -0.1074 | 119.1043
6.5 | 1.1664 | 0.01016 | -0.1039 | 114.8031
7 | 1.2048 | 0.01081 | -0.1009 | 111.4524
7.5 | 1.2435 | 0.01149 | -0.098 | 108.2245
8 | 1.2838 | 0.01217 | -0.0954 | 105.4889
8.5 | 1.3199 | 0.01303 | -0.0923 | 101.297
9 | 1.3572 | 0.01389 | -0.0894 | 97.7106
9.5 | 1.3944 | 0.01482 | -0.0866 | 94.0891
10 | 1.4288 | 0.01591 | -0.0835 | 89.8052
10.5 | 1.4633 | 0.01705 | -0.0806 | 85.824
11 | 1.4962 | 0.01836 | -0.0775 | 81.4924
11.5 | 1.528 | 0.01981 | -0.0745 | 77.1328
12 | 1.5602 | 0.02133 | -0.0717 | 73.1458
12.5 | 1.593 | 0.0229 | -0.0691 | 69.5633
13 | 1.6228 | 0.02474 | -0.0663 | 65.5942
13.5 | 1.6504 | 0.02681 | -0.0635 | 61.5591
14 | 1.6769 | 0.02908 | -0.0608 | 57.6651
14.5 | 1.7041 | 0.03138 | -0.0583 | 54.3053
15 | 1.7296 | 0.03392 | -0.0559 | 50.9906
15.5 | 1.7515 | 0.03685 | -0.0535 | 47.5305
17.5 | 1.8298 | 0.05019 | -0.0454 | 36.4575
18 | 1.8429 | 0.0546 | -0.0439 | 33.7527
18.5 | 1.8559 | 0.05918 | -0.0427 | 31.3603
19 | 1.8682 | 0.06402 | -0.0419 | 29.1815
19.5 | 1.8786 | 0.06924 | -0.0414 | 27.1317
20 | 1.8843 | 0.07511 | -0.0412 | 25.0872

## 143. Re 18M Mach 0.50 (1)
BIGFOIL.COM POLAR EXPORT
NACA65-616 a=0.8
NACA65-616 a=0.8 |  |  |  | Cl Max: | 1.513 | at alpha= | 7.5 | deg
JavaFoil+Calcfoil stall+Eppler ext transition |  |  |  | L/D Max: | 133.787 | at alpha= | 0 | deg
Re: | 18000000 |  |  | Cd Min: | 0.00503 | at alpha= | 0 | deg
Mach: | 0.5 |  |  | Cl=0 at alpha= | -4.7609 | deg
|  |  |  | @ Cl=0.1, Cd= | 0.0063537
|  |  |  | @ Cl=0.4, Cd= | 0.0062356
|  |  |  | @ Cl=0.6, Cd= | 0.0058428
alpha (deg) | Cl | Cd | Cm | Cl/Cd
-20 | -0.86 | 0.17732 | -0.054 | -4.847
-19.5 | -0.833 | 0.16388 | -0.055 | -5.084
-19 | -0.805 | 0.15583 | -0.055 | -5.165
-18.5 | -0.776 | 0.14858 | -0.055 | -5.224
-18 | -0.748 | 0.14586 | -0.055 | -5.126
-17.5 | -0.72 | 0.13763 | -0.055 | -5.23
-17 | -0.692 | 0.12836 | -0.056 | -5.392
-16.5 | -0.665 | 0.12139 | -0.057 | -5.475
-16 | -0.639 | 0.10714 | -0.06 | -5.96
-15.5 | -0.612 | 0.09869 | -0.062 | -6.2
-15 | -0.59 | 0.08608 | -0.068 | -6.852
-14.5 | -0.58 | 0.06258 | -0.08 | -9.27
-14 | -0.591 | 0.02918 | -0.094 | -20.26
-13.5 | -0.494 | 0.09277 | -0.057 | -5.325
-13 | -0.467 | 0.08297 | -0.06 | -5.631
-12.5 | -0.443 | 0.07242 | -0.067 | -6.116
-12 | -0.409 | 0.07671 | -0.057 | -5.334
-11.5 | -0.441 | 0.01872 | -0.102 | -23.544
-11 | -0.415 | 0.01444 | -0.105 | -28.752
-10.5 | -0.324 | 0.06813 | -0.056 | -4.757
-10 | -0.296 | 0.06364 | -0.057 | -4.65
-9.5 | -0.269 | 0.05723 | -0.062 | -4.697
-9 | -0.247 | 0.04463 | -0.079 | -5.527
-8.5 | -0.34 | 0.01297 | -0.11 | -26.248
-8 | -0.371 | 0.00847 | -0.118 | -43.799
-7.5 | -0.336 | 0.00788 | -0.119 | -42.69
-7 | -0.287 | 0.00757 | -0.12 | -37.888
-6.5 | -0.229 | 0.00722 | -0.121 | -31.752
-6 | -0.167 | 0.00698 | -0.122 | -23.91
-5.5 | -0.101 | 0.0068 | -0.123 | -14.879
-5 | -0.033 | 0.00667 | -0.125 | -5.021
-4.5 | 0.036 | 0.0065 | -0.126 | 5.502
-4 | 0.106 | 0.00634 | -0.127 | 16.704
-3.5 | 0.177 | 0.00627 | -0.128 | 28.16
-3 | 0.248 | 0.00624 | -0.129 | 39.674
-2.5 | 0.319 | 0.00621 | -0.13 | 51.359
-2 | 0.391 | 0.00628 | -0.131 | 62.31
-1.5 | 0.462 | 0.00593 | -0.132 | 78.031
-1 | 0.533 | 0.00589 | -0.133 | 90.503
-0.5 | 0.604 | 0.00584 | -0.134 | 103.373
0 | 0.672 | 0.00503 | -0.135 | 133.787
0.5 | 0.742 | 0.00575 | -0.136 | 128.995
1 | 0.81 | 0.00644 | -0.136 | 125.869
1.5 | 0.879 | 0.00679 | -0.137 | 129.492
2 | 0.948 | 0.0073 | -0.138 | 129.773
2.5 | 1.016 | 0.0078 | -0.139 | 130.356
3 | 1.084 | 0.00835 | -0.14 | 129.893
3.5 | 1.152 | 0.00901 | -0.14 | 127.894
4 | 1.207 | 0.00965 | -0.141 | 125.091
4.5 | 1.268 | 0.01037 | -0.142 | 122.258
5 | 1.326 | 0.01212 | -0.143 | 109.4
5.5 | 1.381 | 0.01277 | -0.144 | 108.211
6 | 1.43 | 0.01348 | -0.144 | 106.093
6.5 | 1.471 | 0.0142 | -0.145 | 103.573
7 | 1.5 | 0.01503 | -0.146 | 99.799
7.5 | 1.513 | 0.01607 | -0.147 | 94.173
8 | 1.498 | 0.01716 | -0.147 | 87.308
8.5 | 1.428 | 0.01852 | -0.148 | 77.078
9 | 0.921 | 0.02006 | -0.149 | 45.9
9.5 | 0.951 | 0.02254 | -0.149 | 42.186
10 | 0.983 | 0.02208 | -0.15 | 44.549
10.5 | 1.014 | 0.02365 | -0.151 | 42.883
11 | 1.044 | 0.02612 | -0.151 | 39.961
11.5 | 1.076 | 0.02575 | -0.152 | 41.767
12 | 1.105 | 0.02814 | -0.152 | 39.274
12.5 | 1.132 | 0.03118 | -0.152 | 36.317

## 144. Re 18M Mach 0.50 (2)
BIGFOIL.COM POLAR EXPORT
NACA65-616 a=0.8
NACA65-616 a=0.8 |  |  |  | Cl Max: | 1.5908 | at alpha= | 12 | deg
XFOIL ncrit=9 |  |  |  | L/D Max: | 236.69 | at alpha= | 2.5 | deg
Re: | 18000000 |  |  | Cd Min: | 0.1584 | at alpha= | 17 | deg
Mach: | 0.5 |  |  | Cl=0 at alpha= | -4.7352 | deg
|  |  |  | @ Cl=0.1, Cd= | 0.0055129
|  |  |  | @ Cl=0.4, Cd= | 0.0050221
|  |  |  | @ Cl=0.6, Cd= | 0.004554
alpha (deg) | Cl | Cd | Cm | Cl/Cd
-11 | -0.4317 | 0.03627 | -0.1677 | -11.9024
-10.5 | -0.4559 | 0.0298 | -0.1688 | -15.2987
-10 | -0.4853 | 0.02409 | -0.1671 | -20.1453
-9.5 | -0.5241 | 0.01932 | -0.1614 | -27.1273
-9 | -0.5485 | 0.01485 | -0.1529 | -36.936
-8.5 | -0.5272 | 0.0109 | -0.1474 | -48.367
-8 | -0.4749 | 0.00873 | -0.1434 | -54.3986
-7.5 | -0.4063 | 0.00771 | -0.141 | -52.6978
-7 | -0.3339 | 0.00705 | -0.1394 | -47.3617
-6.5 | -0.2601 | 0.00659 | -0.1385 | -39.4689
-6 | -0.1859 | 0.00626 | -0.1381 | -29.6965
-5.5 | -0.1122 | 0.00602 | -0.138 | -18.6379
-5 | -0.0385 | 0.00579 | -0.1383 | -6.6494
-4.5 | 0.0342 | 0.00564 | -0.1387 | 6.0638
-4 | 0.1067 | 0.0055 | -0.1394 | 19.4
-3.5 | 0.1789 | 0.00534 | -0.1403 | 33.5019
-3 | 0.2503 | 0.00524 | -0.1412 | 47.7672
-2.5 | 0.3216 | 0.00514 | -0.1423 | 62.5681
-2 | 0.393 | 0.00503 | -0.1435 | 78.1312
-1.5 | 0.4637 | 0.00495 | -0.1447 | 93.6768
-1 | 0.5336 | 0.00477 | -0.1459 | 111.8658
-0.5 | 0.6043 | 0.00454 | -0.1473 | 133.1057
0 | 0.6738 | 0.00423 | -0.1486 | 159.2908
0.5 | 0.7427 | 0.0038 | -0.15 | 195.4474
1 | 0.8119 | 0.00387 | -0.1509 | 209.7933
1.5 | 0.8817 | 0.00394 | -0.1518 | 223.7817
2 | 0.9501 | 0.00407 | -0.1523 | 233.4398
2.5 | 1.0154 | 0.00429 | -0.1521 | 236.69
3 | 1.065 | 0.00493 | -0.1489 | 216.0243
3.5 | 1.064 | 0.00615 | -0.136 | 173.0081
4 | 1.0625 | 0.00764 | -0.1237 | 139.0707
4.5 | 1.0865 | 0.00884 | -0.1164 | 122.9072
5.5 | 1.1322 | 0.01183 | -0.1025 | 95.7058
6 | 1.1566 | 0.01353 | -0.0961 | 85.4841
6.5 | 1.1876 | 0.01517 | -0.091 | 78.2861
7 | 1.2276 | 0.0166 | -0.087 | 73.9518
7.5 | 1.2679 | 0.01814 | -0.0832 | 69.8953
8 | 1.3099 | 0.01973 | -0.0796 | 66.3913
8.5 | 1.3494 | 0.02157 | -0.0758 | 62.5591
9 | 1.3889 | 0.02354 | -0.0721 | 59.0017
9.5 | 1.4279 | 0.02569 | -0.0683 | 55.5819
10 | 1.4658 | 0.02802 | -0.0644 | 52.3126
10.5 | 1.5035 | 0.03051 | -0.0606 | 49.2789
11 | 1.5391 | 0.03332 | -0.0566 | 46.1915
11.5 | 1.5697 | 0.03661 | -0.0524 | 42.8763
12 | 1.5908 | 0.0408 | -0.0479 | 38.9902
12.5 | 1.5867 | 0.04709 | -0.0431 | 33.6951
13 | 1.5638 | 0.0553 | -0.0391 | 28.2785
13.5 | 1.5351 | 0.06464 | -0.0365 | 23.7485
14 | 1.5033 | 0.07517 | -0.0358 | 19.9987
14.5 | 1.4665 | 0.08728 | -0.0374 | 16.8022
15 | 1.4301 | 0.10047 | -0.0413 | 14.2341
15.5 | 1.394 | 0.1146 | -0.0473 | 12.164
16 | 1.3616 | 0.12919 | -0.0551 | 10.5395
16.5 | 1.3335 | 0.14386 | -0.0641 | 9.2694
17 | 1.3108 | 0.1584 | -0.0737 | 8.2753

## 145. Re 20M Mach 0.00 (1)
BIGFOIL.COM POLAR EXPORT
NACA65-616 a=0.8
NACA65-616 a=0.8 |  |  |  | Cl Max: | 1.647 | at alpha= | 12 | deg
JavaFoil+Calcfoil stall+Eppler ext transition |  |  |  | L/D Max: | 151.414 | at alpha= | 2.5 | deg
Re: | 20000000 |  |  | Cd Min: | 0.00543 | at alpha= | -1 | deg
Mach: | 0 |  |  | Cl=0 at alpha= | -4.7583 | deg
|  |  |  | @ Cl=0.1, Cd= | 0.0058974
|  |  |  | @ Cl=0.4, Cd= | 0.00552
|  |  |  | @ Cl=0.6, Cd= | 0.0058567
alpha (deg) | Cl | Cd | Cm | Cl/Cd
-17 | -0.649 | 0.11669 | -0.048 | -5.564
-16.5 | -0.656 | 0.11075 | -0.049 | -5.924
-16 | -0.661 | 0.10425 | -0.05 | -6.34
-15.5 | -0.663 | 0.09833 | -0.051 | -6.747
-15 | -0.664 | 0.09158 | -0.053 | -7.25
-14.5 | -0.662 | 0.08506 | -0.056 | -7.784
-14 | -0.662 | 0.07411 | -0.061 | -8.933
-13.5 | -0.675 | 0.05244 | -0.071 | -12.864
-13 | -0.722 | 0.01845 | -0.086 | -39.123
-12.5 | -0.71 | 0.01524 | -0.088 | -46.6
-12 | -0.723 | 0.00888 | -0.095 | -81.408
-11.5 | -0.693 | 0.00853 | -0.096 | -81.154
-11 | -0.658 | 0.00815 | -0.097 | -80.762
-10.5 | -0.62 | 0.00784 | -0.097 | -79.154
-10 | -0.579 | 0.00761 | -0.098 | -76.007
-9.5 | -0.534 | 0.00733 | -0.099 | -72.743
-9 | -0.485 | 0.00715 | -0.1 | -67.734
-8.5 | -0.432 | 0.00699 | -0.101 | -61.801
-8 | -0.378 | 0.00683 | -0.102 | -55.375
-7.5 | -0.322 | 0.00662 | -0.103 | -48.691
-7 | -0.266 | 0.00646 | -0.104 | -41.157
-6.5 | -0.208 | 0.00637 | -0.105 | -32.637
-6 | -0.149 | 0.00621 | -0.106 | -23.999
-5.5 | -0.09 | 0.00615 | -0.107 | -14.576
-5 | -0.029 | 0.00601 | -0.108 | -4.895
-4.5 | 0.031 | 0.00594 | -0.109 | 5.263
-4 | 0.092 | 0.0059 | -0.11 | 15.631
-3.5 | 0.154 | 0.00588 | -0.111 | 26.122
-3 | 0.215 | 0.00583 | -0.112 | 36.912
-2.5 | 0.277 | 0.00581 | -0.113 | 47.585
-2 | 0.339 | 0.00583 | -0.114 | 58.17
-1.5 | 0.4 | 0.00552 | -0.114 | 72.604
-1 | 0.462 | 0.00543 | -0.115 | 84.978
-0.5 | 0.523 | 0.00548 | -0.116 | 95.417
0 | 0.585 | 0.00581 | -0.117 | 100.607
0.5 | 0.646 | 0.006 | -0.118 | 107.616
1 | 0.707 | 0.00607 | -0.119 | 116.413
1.5 | 0.768 | 0.00638 | -0.12 | 120.453
2 | 0.828 | 0.006 | -0.121 | 137.924
2.5 | 0.887 | 0.00586 | -0.121 | 151.414
3 | 0.947 | 0.00708 | -0.122 | 133.721
3.5 | 1.006 | 0.00746 | -0.123 | 134.833
4 | 1.058 | 0.00788 | -0.123 | 134.193
4.5 | 1.114 | 0.00828 | -0.124 | 134.553
5 | 1.169 | 0.00934 | -0.125 | 125.148
5.5 | 1.222 | 0.00979 | -0.125 | 124.876
6 | 1.274 | 0.01018 | -0.126 | 125.125
6.5 | 1.324 | 0.01054 | -0.127 | 125.619
7 | 1.372 | 0.01094 | -0.128 | 125.358
7.5 | 1.417 | 0.01137 | -0.128 | 124.668
8 | 1.46 | 0.01183 | -0.129 | 123.416
8.5 | 1.5 | 0.01236 | -0.13 | 121.373
9 | 1.537 | 0.0129 | -0.13 | 119.126
9.5 | 1.568 | 0.01345 | -0.131 | 116.57
10 | 1.594 | 0.01405 | -0.132 | 113.451
10.5 | 1.615 | 0.01463 | -0.132 | 110.386
11 | 1.631 | 0.0153 | -0.133 | 106.583
11.5 | 1.642 | 0.01605 | -0.133 | 102.252
12 | 1.647 | 0.01679 | -0.134 | 98.115
12.5 | 1.643 | 0.01752 | -0.134 | 93.758
13 | 1.632 | 0.01846 | -0.135 | 88.423
13.5 | 1.615 | 0.01938 | -0.135 | 83.338
14 | 1.593 | 0.02052 | -0.136 | 77.657
14.5 | 1.566 | 0.0217 | -0.136 | 72.163
15 | 1.535 | 0.02293 | -0.137 | 66.936
15.5 | 1.5 | 0.02393 | -0.137 | 62.676
16 | 1.461 | 0.02563 | -0.138 | 56.996
16.5 | 1.419 | 0.02699 | -0.138 | 52.577
17 | 1.375 | 0.02891 | -0.138 | 47.541

## 146. Re 20M Mach 0.00 (2)
BIGFOIL.COM POLAR EXPORT
NACA65-616 a=0.8
NACA65-616 a=0.8 |  |  |  | Cl Max: | 1.9144 | at alpha= | 20 | deg
XFOIL ncrit=9 |  |  |  | L/D Max: | 190.602 | at alpha= | 2 | deg
Re: | 20000000 |  |  | Cd Min: | 0.05416 | at alpha= | 20 | deg
Mach: | 0 |  |  | Cl=0 at alpha= | -4.7752 | deg
|  |  |  | @ Cl=0.1, Cd= | 0.0050503
|  |  |  | @ Cl=0.4, Cd= | 0.0045932
|  |  |  | @ Cl=0.6, Cd= | 0.0038976
alpha (deg) | Cl | Cd | Cm | Cl/Cd
-20 | -1.3541 | 0.02755 | -0.1252 | -49.1506
-19.5 | -1.3552 | 0.02403 | -0.1241 | -56.3962
-19 | -1.3444 | 0.02149 | -0.1227 | -62.5593
-18.5 | -1.327 | 0.01953 | -0.1211 | -67.9467
-18 | -1.3074 | 0.01783 | -0.1193 | -73.3259
-17.5 | -1.2886 | 0.01624 | -0.117 | -79.3473
-17 | -1.2765 | 0.01493 | -0.1129 | -85.499
-16.5 | -1.2573 | 0.01409 | -0.1082 | -89.2335
-16 | -1.2193 | 0.01331 | -0.1067 | -91.6078
-15.5 | -1.1782 | 0.01252 | -0.1055 | -94.1054
-15 | -1.1342 | 0.01179 | -0.1046 | -96.2002
-14.5 | -1.0883 | 0.01108 | -0.104 | -98.222
-14 | -1.0396 | 0.01047 | -0.1038 | -99.2932
-13.5 | -0.9908 | 0.00977 | -0.1035 | -101.4125
-13 | -0.9413 | 0.00904 | -0.1034 | -104.1261
-12.5 | -0.8891 | 0.0085 | -0.1035 | -104.6
-12 | -0.8341 | 0.00818 | -0.104 | -101.9682
-11.5 | -0.7785 | 0.00787 | -0.1046 | -98.9199
-11 | -0.7229 | 0.00755 | -0.1051 | -95.7483
-10.5 | -0.6667 | 0.00724 | -0.1058 | -92.0856
-10 | -0.6097 | 0.007 | -0.1065 | -87.1
-9.5 | -0.5523 | 0.00678 | -0.1073 | -81.4602
-9 | -0.4947 | 0.00658 | -0.1082 | -75.1824
-8 | -0.3786 | 0.00622 | -0.1099 | -60.8682
-7.5 | -0.3203 | 0.00604 | -0.1108 | -53.0298
-7 | -0.262 | 0.00586 | -0.1118 | -44.7099
-6.5 | -0.2034 | 0.00567 | -0.1127 | -35.873
-6 | -0.1447 | 0.00554 | -0.1137 | -26.1191
-5.5 | -0.0856 | 0.00541 | -0.1147 | -15.8226
-4.5 | 0.0325 | 0.00519 | -0.1168 | 6.262
-4 | 0.0918 | 0.00506 | -0.1179 | 18.1423
-3.5 | 0.151 | 0.00499 | -0.1189 | 30.2605
-3 | 0.2103 | 0.00489 | -0.12 | 43.0061
-2.5 | 0.2698 | 0.00479 | -0.1211 | 56.3257
-2 | 0.3287 | 0.00474 | -0.1222 | 69.346
-1.5 | 0.3879 | 0.00462 | -0.1233 | 83.961
-1 | 0.4465 | 0.00449 | -0.1243 | 99.4432
-0.5 | 0.5049 | 0.00438 | -0.1253 | 115.274
0.5 | 0.6212 | 0.00379 | -0.1276 | 163.905
1 | 0.6787 | 0.00376 | -0.1285 | 180.5053
1.5 | 0.7356 | 0.00391 | -0.1291 | 188.133
2 | 0.791 | 0.00415 | -0.1295 | 190.6024
2.5 | 0.8378 | 0.00489 | -0.1284 | 171.3292
3 | 0.882 | 0.00568 | -0.1268 | 155.2817
3.5 | 0.9263 | 0.00637 | -0.1251 | 145.416
4 | 0.9737 | 0.00685 | -0.124 | 142.146
4.5 | 1.019 | 0.00735 | -0.1225 | 138.6395
5 | 1.064 | 0.00778 | -0.1209 | 136.7609
5.5 | 1.1047 | 0.00825 | -0.1185 | 133.903
6 | 1.1307 | 0.00874 | -0.113 | 129.3707
6.5 | 1.1667 | 0.00918 | -0.1097 | 127.0915
7 | 1.2042 | 0.00966 | -0.107 | 124.6584
7.5 | 1.2418 | 0.01016 | -0.1043 | 122.2244
8 | 1.2799 | 0.01068 | -0.1018 | 119.8408
8.5 | 1.3163 | 0.01131 | -0.0992 | 116.3837
9 | 1.3543 | 0.01191 | -0.0969 | 113.7112
9.5 | 1.3899 | 0.01262 | -0.0943 | 110.1347
10 | 1.4232 | 0.01345 | -0.0915 | 105.8141
10.5 | 1.4594 | 0.01422 | -0.0893 | 102.6301
11 | 1.4925 | 0.01513 | -0.0867 | 98.6451
11.5 | 1.5235 | 0.01619 | -0.084 | 94.1013
12 | 1.5548 | 0.01728 | -0.0814 | 89.9769
12.5 | 1.5867 | 0.01841 | -0.079 | 86.1869
13 | 1.6164 | 0.0197 | -0.0766 | 82.0508
13.5 | 1.6451 | 0.02111 | -0.0742 | 77.9299
14 | 1.6719 | 0.02273 | -0.0717 | 73.5548
14.5 | 1.6982 | 0.02443 | -0.0694 | 69.5129
15 | 1.7251 | 0.02618 | -0.0673 | 65.8938
15.5 | 1.7502 | 0.02813 | -0.0652 | 62.2183
16 | 1.7736 | 0.03023 | -0.0632 | 58.6702
17 | 1.8133 | 0.03499 | -0.0589 | 51.8234
17.5 | 1.8331 | 0.03768 | -0.0573 | 48.6492
18 | 1.8537 | 0.0404 | -0.0559 | 45.8837
18.5 | 1.8734 | 0.04327 | -0.0546 | 43.2956
19 | 1.8882 | 0.04666 | -0.0533 | 40.4672
19.5 | 1.9015 | 0.05032 | -0.0522 | 37.7882
20 | 1.9144 | 0.05416 | -0.0514 | 35.3471

## 147. Re 20M Mach 0.10 (1)
BIGFOIL.COM POLAR EXPORT
NACA65-616 a=0.8
NACA65-616 a=0.8 |  |  |  | Cl Max: | 1.64 | at alpha= | 12 | deg
JavaFoil+Calcfoil stall+Eppler ext transition |  |  |  | L/D Max: | 151.726 | at alpha= | 2.5 | deg
Re: | 20000000 |  |  | Cd Min: | 0.00543 | at alpha= | -1 | deg
Mach: | 0.1 |  |  | Cl=0 at alpha= | -4.7541 | deg
|  |  |  | @ Cl=0.1, Cd= | 0.005912
|  |  |  | @ Cl=0.4, Cd= | 0.0055005
|  |  |  | @ Cl=0.6, Cd= | 0.0058614
alpha (deg) | Cl | Cd | Cm | Cl/Cd
-17 | -0.619 | 0.11866 | -0.047 | -5.218
-16.5 | -0.629 | 0.1127 | -0.048 | -5.583
-16 | -0.637 | 0.10684 | -0.049 | -5.961
-15.5 | -0.643 | 0.10028 | -0.051 | -6.407
-15 | -0.645 | 0.09442 | -0.052 | -6.836
-14.5 | -0.646 | 0.08766 | -0.054 | -7.368
-14 | -0.645 | 0.07977 | -0.058 | -8.082
-13.5 | -0.645 | 0.0681 | -0.064 | -9.473
-13 | -0.707 | 0.02099 | -0.085 | -33.704
-12.5 | -0.7 | 0.01658 | -0.088 | -42.212
-12 | -0.713 | 0.00897 | -0.094 | -79.536
-11.5 | -0.69 | 0.00853 | -0.096 | -80.849
-11 | -0.657 | 0.00824 | -0.097 | -79.724
-10.5 | -0.62 | 0.00794 | -0.098 | -78.056
-10 | -0.579 | 0.00762 | -0.099 | -76.004
-9.5 | -0.534 | 0.00743 | -0.1 | -71.963
-9 | -0.486 | 0.00716 | -0.101 | -67.833
-8.5 | -0.433 | 0.00705 | -0.102 | -61.439
-8 | -0.379 | 0.00682 | -0.103 | -55.615
-7.5 | -0.324 | 0.00664 | -0.104 | -48.727
-7 | -0.267 | 0.00652 | -0.105 | -40.941
-6.5 | -0.209 | 0.00637 | -0.106 | -32.759
-6 | -0.15 | 0.00629 | -0.107 | -23.822
-5.5 | -0.09 | 0.00613 | -0.107 | -14.674
-5 | -0.03 | 0.00603 | -0.108 | -4.901
-4.5 | 0.031 | 0.00596 | -0.109 | 5.273
-4 | 0.093 | 0.00592 | -0.11 | 15.661
-3.5 | 0.154 | 0.00585 | -0.111 | 26.398
-3 | 0.216 | 0.0058 | -0.112 | 37.266
-2.5 | 0.278 | 0.0058 | -0.113 | 47.904
-2 | 0.341 | 0.00581 | -0.114 | 58.614
-1.5 | 0.402 | 0.00549 | -0.115 | 73.296
-1 | 0.464 | 0.00543 | -0.116 | 85.51
-0.5 | 0.526 | 0.00548 | -0.117 | 95.881
0 | 0.587 | 0.00583 | -0.118 | 100.718
0.5 | 0.649 | 0.00598 | -0.119 | 108.573
1 | 0.711 | 0.00605 | -0.12 | 117.387
1.5 | 0.772 | 0.00637 | -0.121 | 121.186
2 | 0.832 | 0.00602 | -0.121 | 138.247
2.5 | 0.891 | 0.00588 | -0.122 | 151.726
3 | 0.951 | 0.00713 | -0.123 | 133.415
3.5 | 1.011 | 0.00752 | -0.123 | 134.488
4 | 1.063 | 0.00793 | -0.124 | 134.057
4.5 | 1.119 | 0.00833 | -0.125 | 134.317
5 | 1.174 | 0.00942 | -0.125 | 124.653
5.5 | 1.228 | 0.00985 | -0.126 | 124.593
6 | 1.28 | 0.01025 | -0.127 | 124.778
6.5 | 1.33 | 0.01062 | -0.128 | 125.211
7 | 1.377 | 0.01105 | -0.128 | 124.637
7.5 | 1.422 | 0.01149 | -0.129 | 123.843
8 | 1.465 | 0.01196 | -0.13 | 122.499
8.5 | 1.504 | 0.01251 | -0.13 | 120.223
9 | 1.54 | 0.01305 | -0.131 | 118.013
9.5 | 1.571 | 0.01362 | -0.132 | 115.318
10 | 1.595 | 0.01421 | -0.132 | 112.238
10.5 | 1.614 | 0.01486 | -0.133 | 108.676
11 | 1.628 | 0.01551 | -0.133 | 105.011
11.5 | 1.637 | 0.01629 | -0.134 | 100.472
12 | 1.64 | 0.01705 | -0.134 | 96.176
12.5 | 1.632 | 0.01784 | -0.135 | 91.514
13 | 1.617 | 0.01877 | -0.136 | 86.151
13.5 | 1.596 | 0.01989 | -0.136 | 80.242
14 | 1.569 | 0.02109 | -0.137 | 74.389
14.5 | 1.537 | 0.02232 | -0.137 | 68.84
15 | 1.5 | 0.02349 | -0.137 | 63.853
15.5 | 1.458 | 0.0249 | -0.138 | 58.564
16 | 1.414 | 0.02621 | -0.138 | 53.965
16.5 | 1.367 | 0.02783 | -0.138 | 49.103
17 | 1.317 | 0.02971 | -0.139 | 44.312

## 148. Re 20M Mach 0.10 (2)
BIGFOIL.COM POLAR EXPORT
NACA65-616 a=0.8
NACA65-616 a=0.8 |  |  |  | Cl Max: | 1.9096 | at alpha= | 20 | deg
XFOIL ncrit=9 |  |  |  | L/D Max: | 192.295 | at alpha= | 2 | deg
Re: | 20000000 |  |  | Cd Min: | 0.05722 | at alpha= | 20 | deg
Mach: | 0.1 |  |  | Cl=0 at alpha= | -4.7739 | deg
|  |  |  | @ Cl=0.1, Cd= | 0.005061
|  |  |  | @ Cl=0.4, Cd= | 0.0046004
|  |  |  | @ Cl=0.6, Cd= | 0.0039166
alpha (deg) | Cl | Cd | Cm | Cl/Cd
-20 | -1.3186 | 0.03184 | -0.1294 | -41.4133
-19.5 | -1.3286 | 0.02731 | -0.1289 | -48.6488
-19 | -1.3284 | 0.0238 | -0.1277 | -55.8151
-18.5 | -1.3149 | 0.0214 | -0.1262 | -61.4439
-18 | -1.2943 | 0.01956 | -0.1246 | -66.1708
-17.5 | -1.2796 | 0.01753 | -0.1222 | -72.9949
-17 | -1.2643 | 0.01583 | -0.1193 | -79.8673
-16.5 | -1.2572 | 0.01464 | -0.1135 | -85.8743
-16 | -1.2256 | 0.01382 | -0.1106 | -88.6831
-15.5 | -1.1849 | 0.01304 | -0.109 | -90.8666
-15 | -1.1413 | 0.01229 | -0.1078 | -92.8641
-14.5 | -1.0962 | 0.01149 | -0.1069 | -95.4047
-14 | -1.0484 | 0.01077 | -0.1062 | -97.3445
-13.5 | -0.9979 | 0.01016 | -0.1059 | -98.2185
-13 | -0.9484 | 0.00939 | -0.1055 | -101.0011
-12.5 | -0.8975 | 0.00866 | -0.1053 | -103.6374
-12 | -0.8423 | 0.00828 | -0.1056 | -101.7271
-11.5 | -0.786 | 0.00796 | -0.106 | -98.7437
-11 | -0.7296 | 0.00764 | -0.1065 | -95.4974
-10.5 | -0.6728 | 0.00731 | -0.107 | -92.0383
-10 | -0.6153 | 0.00705 | -0.1077 | -87.2766
-9.5 | -0.5573 | 0.00682 | -0.1084 | -81.7155
-9 | -0.499 | 0.00662 | -0.1091 | -75.3776
-7.5 | -0.3229 | 0.00607 | -0.1117 | -53.196
-7 | -0.2642 | 0.00588 | -0.1125 | -44.932
-6.5 | -0.205 | 0.00569 | -0.1135 | -36.0281
-6 | -0.146 | 0.00555 | -0.1144 | -26.3063
-5.5 | -0.0864 | 0.00542 | -0.1154 | -15.941
-5 | -0.027 | 0.00532 | -0.1165 | -5.0752
-4.5 | 0.0327 | 0.0052 | -0.1175 | 6.2885
-4 | 0.0923 | 0.00507 | -0.1186 | 18.2051
-3.5 | 0.1519 | 0.005 | -0.1196 | 30.38
-3 | 0.2117 | 0.00489 | -0.1207 | 43.2924
-2.5 | 0.2715 | 0.0048 | -0.1218 | 56.5625
-2 | 0.3308 | 0.00474 | -0.1229 | 69.789
-1.5 | 0.3904 | 0.00462 | -0.124 | 84.5022
-1 | 0.4493 | 0.0045 | -0.125 | 99.8444
-0.5 | 0.5081 | 0.00438 | -0.126 | 116.0046
0.5 | 0.6251 | 0.00379 | -0.1283 | 164.934
1 | 0.6831 | 0.00375 | -0.1292 | 182.16
1.5 | 0.7402 | 0.00391 | -0.1299 | 189.3095
2 | 0.7961 | 0.00414 | -0.1303 | 192.2947
2.5 | 0.8431 | 0.00487 | -0.1291 | 173.1211
3 | 0.8873 | 0.00567 | -0.1274 | 156.4903
3.5 | 0.931 | 0.00639 | -0.1256 | 145.6964
4 | 0.9781 | 0.00687 | -0.1243 | 142.3726
4.5 | 1.0231 | 0.00738 | -0.1227 | 138.6314
5 | 1.0676 | 0.00782 | -0.1209 | 136.5217
5.5 | 1.1035 | 0.00826 | -0.1173 | 133.5956
6 | 1.1306 | 0.00882 | -0.112 | 128.1859
6.5 | 1.1673 | 0.00929 | -0.1089 | 125.6512
7 | 1.2051 | 0.00978 | -0.1061 | 123.2209
7.5 | 1.2432 | 0.01031 | -0.1035 | 120.582
8 | 1.2819 | 0.01085 | -0.101 | 118.1475
8.5 | 1.318 | 0.01151 | -0.0982 | 114.5091
9 | 1.355 | 0.01216 | -0.0957 | 111.4309
9.5 | 1.3921 | 0.01287 | -0.0933 | 108.1663
10 | 1.4258 | 0.01373 | -0.0905 | 103.8456
10.5 | 1.4602 | 0.01459 | -0.0879 | 100.0822
11 | 1.4946 | 0.01551 | -0.0854 | 96.3636
11.5 | 1.5263 | 0.0166 | -0.0827 | 91.9458
12 | 1.5564 | 0.0178 | -0.0799 | 87.4382
12.5 | 1.5879 | 0.01901 | -0.0774 | 83.5297
13 | 1.6195 | 0.02029 | -0.0751 | 79.8176
13.5 | 1.6483 | 0.02178 | -0.0726 | 75.6795
14 | 1.6741 | 0.02353 | -0.07 | 71.1475
14.5 | 1.6999 | 0.02537 | -0.0676 | 67.0043
15 | 1.7263 | 0.02725 | -0.0654 | 63.3505
15.5 | 1.7516 | 0.0293 | -0.0633 | 59.7816
16 | 1.7747 | 0.03154 | -0.0612 | 56.2682
16.5 | 1.7953 | 0.03373 | -0.0589 | 53.2256
17 | 1.8158 | 0.0364 | -0.057 | 49.8846
17.5 | 1.8366 | 0.03914 | -0.0554 | 46.9239
18 | 1.8557 | 0.04213 | -0.0539 | 44.047
18.5 | 1.8725 | 0.04541 | -0.0525 | 41.2354
19 | 1.8843 | 0.04926 | -0.0512 | 38.2521
19.5 | 1.8974 | 0.05315 | -0.0501 | 35.699
20 | 1.9096 | 0.05722 | -0.0494 | 33.3729

## 149. Re 20M Mach 0.25 (1)
BIGFOIL.COM POLAR EXPORT
NACA65-616 a=0.8
NACA65-616 a=0.8 |  |  |  | Cl Max: | 1.602 | at alpha= | 10.5 | deg
JavaFoil+Calcfoil stall+Eppler ext transition |  |  |  | L/D Max: | 148.352 | at alpha= | 2 | deg
Re: | 20000000 |  |  | Cd Min: | 0.0055 | at alpha= | -1 | deg
Mach: | 0.25 |  |  | Cl=0 at alpha= | -4.7581 | deg
|  |  |  | @ Cl=0.1, Cd= | 0.0059661
|  |  |  | @ Cl=0.4, Cd= | 0.0056322
|  |  |  | @ Cl=0.6, Cd= | 0.0058794
alpha (deg) | Cl | Cd | Cm | Cl/Cd
-16 | -0.429 | 0.11942 | -0.045 | -3.593
-15.5 | -0.464 | 0.11234 | -0.046 | -4.126
-15 | -0.493 | 0.10561 | -0.047 | -4.668
-14.5 | -0.517 | 0.09969 | -0.048 | -5.189
-14 | -0.536 | 0.09278 | -0.049 | -5.779
-13.5 | -0.55 | 0.08644 | -0.052 | -6.358
-13 | -0.559 | 0.07738 | -0.056 | -7.225
-12.5 | -0.559 | 0.07319 | -0.057 | -7.642
-12 | -0.564 | 0.05985 | -0.067 | -9.419
-11.5 | -0.627 | 0.0153 | -0.093 | -41.009
-11 | -0.641 | 0.00876 | -0.1 | -73.254
-10.5 | -0.612 | 0.00833 | -0.101 | -73.487
-10 | -0.577 | 0.00792 | -0.102 | -72.934
-9.5 | -0.537 | 0.00763 | -0.103 | -70.41
-9 | -0.491 | 0.00743 | -0.104 | -66.049
-8.5 | -0.439 | 0.00719 | -0.105 | -61.097
-8 | -0.386 | 0.00701 | -0.106 | -55.044
-7.5 | -0.33 | 0.00678 | -0.107 | -48.653
-7 | -0.272 | 0.00661 | -0.108 | -41.22
-6.5 | -0.213 | 0.00652 | -0.108 | -32.752
-6 | -0.153 | 0.00636 | -0.109 | -24.126
-5.5 | -0.092 | 0.00619 | -0.11 | -14.895
-5 | -0.03 | 0.00614 | -0.111 | -4.937
-4.5 | 0.032 | 0.00605 | -0.112 | 5.327
-4 | 0.095 | 0.00597 | -0.113 | 15.945
-3.5 | 0.159 | 0.00592 | -0.114 | 26.787
-3 | 0.222 | 0.0059 | -0.115 | 37.65
-2.5 | 0.286 | 0.00586 | -0.116 | 48.761
-2 | 0.35 | 0.00589 | -0.117 | 59.468
-1.5 | 0.414 | 0.00556 | -0.118 | 74.419
-1 | 0.477 | 0.0055 | -0.119 | 86.747
-0.5 | 0.54 | 0.00557 | -0.12 | 97.021
0 | 0.604 | 0.0059 | -0.121 | 102.281
0.5 | 0.667 | 0.0061 | -0.122 | 109.334
1 | 0.73 | 0.00618 | -0.123 | 118.154
1.5 | 0.792 | 0.00589 | -0.124 | 134.335
2 | 0.853 | 0.00575 | -0.124 | 148.352
2.5 | 0.915 | 0.00697 | -0.125 | 131.18
3 | 0.976 | 0.00734 | -0.126 | 132.977
3.5 | 1.037 | 0.00778 | -0.126 | 133.314
4 | 1.09 | 0.00821 | -0.127 | 132.68
4.5 | 1.147 | 0.00867 | -0.128 | 132.346
5 | 1.203 | 0.00981 | -0.129 | 122.624
5.5 | 1.258 | 0.0103 | -0.129 | 122.129
6 | 1.31 | 0.01072 | -0.13 | 122.189
6.5 | 1.359 | 0.01114 | -0.131 | 121.984
7 | 1.406 | 0.01161 | -0.132 | 121.169
7.5 | 1.45 | 0.01212 | -0.132 | 119.661
8 | 1.49 | 0.01266 | -0.133 | 117.662
8.5 | 1.526 | 0.01331 | -0.134 | 114.661
9 | 1.557 | 0.01392 | -0.134 | 111.853
9.5 | 1.58 | 0.0146 | -0.135 | 108.279
10 | 1.595 | 0.01532 | -0.136 | 104.129
10.5 | 1.602 | 0.01606 | -0.136 | 99.718
11 | 1.601 | 0.01686 | -0.137 | 94.941
11.5 | 1.591 | 0.01774 | -0.137 | 89.671
12 | 1.571 | 0.01878 | -0.138 | 83.665
12.5 | 1.535 | 0.01987 | -0.138 | 77.262
13 | 1.487 | 0.02124 | -0.139 | 70.012
13.5 | 1.428 | 0.02265 | -0.139 | 63.055
14 | 1.359 | 0.02441 | -0.14 | 55.677
14.5 | 1.28 | 0.0261 | -0.14 | 49.063
15 | 1.192 | 0.0287 | -0.14 | 41.553
15.5 | 1.093 | 0.03269 | -0.139 | 33.428

## 150. Re 20M Mach 0.25 (2)
BIGFOIL.COM POLAR EXPORT
NACA65-616 a=0.8
NACA65-616 a=0.8 |  |  |  | Cl Max: | 1.8938 | at alpha= | 20 | deg
XFOIL ncrit=9 |  |  |  | L/D Max: | 202.132 | at alpha= | 2 | deg
Re: | 20000000 |  |  | Cd Min: | 0.08748 | at alpha= | -20 | deg
Mach: | 0.25 |  |  | Cl=0 at alpha= | -4.7677 | deg
|  |  |  | @ Cl=0.1, Cd= | 0.0051321
|  |  |  | @ Cl=0.4, Cd= | 0.0046586
|  |  |  | @ Cl=0.6, Cd= | 0.0040917
alpha (deg) | Cl | Cd | Cm | Cl/Cd
-20 | -0.9513 | 0.08748 | -0.1116 | -10.8745
-19.5 | -1.0873 | 0.0611 | -0.1321 | -17.7954
-19 | -1.1435 | 0.04804 | -0.141 | -23.8031
-18.5 | -1.1658 | 0.04013 | -0.1449 | -29.0506
-18 | -1.1778 | 0.03416 | -0.1464 | -34.4789
-17.5 | -1.1864 | 0.02923 | -0.1463 | -40.5884
-17 | -1.2014 | 0.02439 | -0.1448 | -49.2579
-16.5 | -1.1916 | 0.02143 | -0.1425 | -55.6043
-16 | -1.1804 | 0.01882 | -0.1395 | -62.7205
-15.5 | -1.1672 | 0.01662 | -0.1358 | -70.2286
-15 | -1.1605 | 0.01501 | -0.1298 | -77.3151
-14.5 | -1.1345 | 0.01386 | -0.1247 | -81.8543
-14 | -1.0903 | 0.01288 | -0.122 | -84.6506
-13.5 | -1.0407 | 0.01203 | -0.12 | -86.5087
-13 | -0.9895 | 0.01115 | -0.1183 | -88.7444
-12.5 | -0.937 | 0.01027 | -0.1169 | -91.2366
-12 | -0.8825 | 0.00947 | -0.1158 | -93.189
-11.5 | -0.8291 | 0.00849 | -0.1147 | -97.6561
-11 | -0.7685 | 0.00811 | -0.1145 | -94.7596
-10.5 | -0.7076 | 0.00776 | -0.1143 | -91.1856
-10 | -0.6468 | 0.00739 | -0.1143 | -87.5237
-9.5 | -0.5854 | 0.0071 | -0.1145 | -82.4507
-9 | -0.5236 | 0.00684 | -0.1148 | -76.5497
-8.5 | -0.4618 | 0.00663 | -0.1152 | -69.6531
-8 | -0.3998 | 0.00642 | -0.1158 | -62.2741
-7.5 | -0.338 | 0.00623 | -0.1164 | -54.2536
-7 | -0.2763 | 0.00601 | -0.117 | -45.9734
-6.5 | -0.2145 | 0.00582 | -0.1177 | -36.8557
-6 | -0.1527 | 0.00564 | -0.1185 | -27.0745
-5.5 | -0.0907 | 0.00549 | -0.1194 | -16.5209
-5 | -0.0289 | 0.00538 | -0.1203 | -5.3717
-4.5 | 0.0333 | 0.00525 | -0.1213 | 6.3429
-4 | 0.0951 | 0.00514 | -0.1223 | 18.5019
-3.5 | 0.1569 | 0.00504 | -0.1234 | 31.131
-3 | 0.219 | 0.00493 | -0.1245 | 44.4219
-2.5 | 0.2807 | 0.00485 | -0.1256 | 57.8763
-2 | 0.3423 | 0.00478 | -0.1267 | 71.6109
-1.5 | 0.4041 | 0.00465 | -0.1278 | 86.9032
-1 | 0.4649 | 0.00452 | -0.1289 | 102.854
-0.5 | 0.5259 | 0.00438 | -0.13 | 120.0685
0 | 0.5868 | 0.00418 | -0.1312 | 140.3828
0.5 | 0.6466 | 0.00378 | -0.1323 | 171.0582
1 | 0.7068 | 0.00375 | -0.1333 | 188.48
1.5 | 0.7666 | 0.00387 | -0.134 | 198.0879
2 | 0.8247 | 0.00408 | -0.1345 | 202.1324
2.5 | 0.8741 | 0.00473 | -0.1333 | 184.7992
3 | 0.9155 | 0.00566 | -0.1307 | 161.7491
3.5 | 0.9575 | 0.00643 | -0.1281 | 148.9114
4 | 1.0007 | 0.00703 | -0.1257 | 142.3471
4.5 | 1.0429 | 0.00756 | -0.1229 | 137.9497
5 | 1.0695 | 0.00806 | -0.1169 | 132.6923
5.5 | 1.1019 | 0.00866 | -0.1124 | 127.2402
6 | 1.1338 | 0.00937 | -0.108 | 121.0032
6.5 | 1.172 | 0.00997 | -0.1048 | 117.5527
7 | 1.211 | 0.01058 | -0.1018 | 114.4612
7.5 | 1.2503 | 0.01125 | -0.099 | 111.1378
8 | 1.2894 | 0.01194 | -0.0962 | 107.9899
8.5 | 1.326 | 0.01277 | -0.0932 | 103.8371
9 | 1.3641 | 0.01359 | -0.0904 | 100.3753
9.5 | 1.4011 | 0.01451 | -0.0875 | 96.561
10 | 1.4355 | 0.01557 | -0.0844 | 92.1965
10.5 | 1.4703 | 0.01669 | -0.0814 | 88.0947
11 | 1.5034 | 0.01796 | -0.0784 | 83.7082
11.5 | 1.5365 | 0.01933 | -0.0755 | 79.4878
12 | 1.5689 | 0.0208 | -0.0726 | 75.4279
12.5 | 1.6006 | 0.02241 | -0.0698 | 71.4235
13 | 1.63 | 0.02426 | -0.0669 | 67.1888
13.5 | 1.6576 | 0.02631 | -0.0641 | 63.0027
14 | 1.6854 | 0.02846 | -0.0614 | 59.22
14.5 | 1.713 | 0.03071 | -0.0589 | 55.7799
15 | 1.738 | 0.03325 | -0.0564 | 52.2707
15.5 | 1.7596 | 0.03617 | -0.0539 | 48.6481
16 | 1.7823 | 0.0391 | -0.0517 | 45.5831
16.5 | 1.8041 | 0.04181 | -0.0493 | 43.15
17 | 1.8226 | 0.04539 | -0.0473 | 40.1542
17.5 | 1.8392 | 0.04926 | -0.0456 | 37.3366
18 | 1.8528 | 0.0536 | -0.044 | 34.5672
18.5 | 1.8675 | 0.05797 | -0.0428 | 32.2149
19 | 1.8795 | 0.0628 | -0.0419 | 29.9283
19.5 | 1.8897 | 0.068 | -0.0413 | 27.7897
20 | 1.8938 | 0.07401 | -0.0411 | 25.5884

## 151. Re 20M Mach 0.50 (1)
BIGFOIL.COM POLAR EXPORT
NACA65-616 a=0.8
NACA65-616 a=0.8 |  |  |  | Cl Max: | 1.514 | at alpha= | 7.5 | deg
JavaFoil+Calcfoil stall+Eppler ext transition |  |  |  | L/D Max: | 129.284 | at alpha= | 0 | deg
Re: | 20000000 |  |  | Cd Min: | 0.0052 | at alpha= | 0 | deg
Mach: | 0.5 |  |  | Cl=0 at alpha= | -4.7609 | deg
|  |  |  | @ Cl=0.1, Cd= | 0.0063177
|  |  |  | @ Cl=0.4, Cd= | 0.0062082
|  |  |  | @ Cl=0.6, Cd= | 0.0059006
alpha (deg) | Cl | Cd | Cm | Cl/Cd
-20 | -0.86 | 0.17956 | -0.054 | -4.788
-19.5 | -0.833 | 0.16562 | -0.055 | -5.03
-19 | -0.804 | 0.15738 | -0.055 | -5.112
-18.5 | -0.776 | 0.15294 | -0.055 | -5.076
-18 | -0.748 | 0.15096 | -0.055 | -4.952
-17.5 | -0.72 | 0.14261 | -0.055 | -5.046
-17 | -0.692 | 0.13046 | -0.056 | -5.303
-16.5 | -0.664 | 0.12863 | -0.056 | -5.16
-16 | -0.636 | 0.11544 | -0.057 | -5.509
-15.5 | -0.608 | 0.10784 | -0.057 | -5.638
-15 | -0.583 | 0.09665 | -0.061 | -6.028
-14.5 | -0.557 | 0.08793 | -0.065 | -6.332
-14 | -0.533 | 0.07813 | -0.07 | -6.822
-13.5 | -0.494 | 0.09216 | -0.057 | -5.362
-13 | -0.468 | 0.08236 | -0.061 | -5.679
-12.5 | -0.444 | 0.07075 | -0.069 | -6.279
-12 | -0.41 | 0.07576 | -0.058 | -5.407
-11.5 | -0.442 | 0.01781 | -0.102 | -24.832
-11 | -0.416 | 0.014 | -0.106 | -29.7
-10.5 | -0.324 | 0.06852 | -0.056 | -4.73
-10 | -0.296 | 0.06331 | -0.057 | -4.675
-9.5 | -0.269 | 0.05672 | -0.063 | -4.742
-9 | -0.274 | 0.01778 | -0.105 | -15.398
-8.5 | -0.343 | 0.01182 | -0.111 | -29.048
-8 | -0.371 | 0.00834 | -0.118 | -44.445
-7.5 | -0.336 | 0.00776 | -0.119 | -43.333
-7 | -0.287 | 0.00747 | -0.12 | -38.399
-6.5 | -0.229 | 0.00719 | -0.121 | -31.9
-6 | -0.167 | 0.00689 | -0.122 | -24.237
-5.5 | -0.101 | 0.00671 | -0.123 | -15.086
-5 | -0.033 | 0.00657 | -0.125 | -5.092
-4.5 | 0.036 | 0.0064 | -0.126 | 5.584
-4 | 0.106 | 0.00631 | -0.127 | 16.784
-3.5 | 0.177 | 0.00626 | -0.128 | 28.239
-3 | 0.248 | 0.00626 | -0.129 | 39.575
-2.5 | 0.319 | 0.00622 | -0.13 | 51.268
-2 | 0.391 | 0.00625 | -0.131 | 62.602
-1.5 | 0.462 | 0.00592 | -0.132 | 78.124
-1 | 0.533 | 0.00591 | -0.133 | 90.271
-0.5 | 0.604 | 0.0059 | -0.134 | 102.45
0 | 0.672 | 0.0052 | -0.135 | 129.284
0.5 | 0.741 | 0.00641 | -0.135 | 115.598
1 | 0.81 | 0.00653 | -0.136 | 124.073
1.5 | 0.879 | 0.00696 | -0.137 | 126.204
2 | 0.948 | 0.00739 | -0.138 | 128.199
2.5 | 1.016 | 0.0079 | -0.139 | 128.565
3 | 1.085 | 0.00842 | -0.14 | 128.813
3.5 | 1.153 | 0.00902 | -0.141 | 127.802
4 | 1.207 | 0.00965 | -0.141 | 125.13
4.5 | 1.269 | 0.01051 | -0.142 | 120.652
5 | 1.327 | 0.01195 | -0.143 | 111.063
5.5 | 1.382 | 0.01255 | -0.144 | 110.097
6 | 1.431 | 0.01323 | -0.144 | 108.129
6.5 | 1.472 | 0.01397 | -0.145 | 105.364
7 | 1.501 | 0.0148 | -0.146 | 101.406
7.5 | 1.514 | 0.01579 | -0.147 | 95.882
8 | 1.499 | 0.01692 | -0.147 | 88.62
8.5 | 1.428 | 0.01818 | -0.148 | 78.58
9 | 0.921 | 0.01969 | -0.149 | 46.797
9.5 | 0.951 | 0.02204 | -0.149 | 43.175
10 | 0.984 | 0.02169 | -0.15 | 45.371
10.5 | 1.015 | 0.02325 | -0.151 | 43.652
11 | 1.044 | 0.02554 | -0.151 | 40.885
11.5 | 1.076 | 0.02531 | -0.152 | 42.523
12 | 1.106 | 0.02758 | -0.152 | 40.094
12.5 | 1.133 | 0.0305 | -0.153 | 37.156

## 152. Re 20M Mach 0.50 (2)
BIGFOIL.COM POLAR EXPORT
NACA65-616 a=0.8
NACA65-616 a=0.8 |  |  |  | Cl Max: | 1.6008 | at alpha= | 12 | deg
XFOIL ncrit=9 |  |  |  | L/D Max: | 236.667 | at alpha= | 2.5 | deg
Re: | 20000000 |  |  | Cd Min: | 0.15768 | at alpha= | 17 | deg
Mach: | 0.5 |  |  | Cl=0 at alpha= | -4.7335 | deg
|  |  |  | @ Cl=0.1, Cd= | 0.0054051
|  |  |  | @ Cl=0.4, Cd= | 0.0049536
|  |  |  | @ Cl=0.6, Cd= | 0.004515
alpha (deg) | Cl | Cd | Cm | Cl/Cd
-9 | -0.5612 | 0.01409 | -0.1524 | -39.8297
-8.5 | -0.5339 | 0.01041 | -0.147 | -51.2872
-8 | -0.4788 | 0.00843 | -0.1431 | -56.7972
-7.5 | -0.4087 | 0.00747 | -0.1408 | -54.7122
-7 | -0.3344 | 0.00698 | -0.1394 | -47.9083
-6.5 | -0.2607 | 0.00646 | -0.1385 | -40.356
-6 | -0.1866 | 0.00616 | -0.138 | -30.2922
-5.5 | -0.1124 | 0.0059 | -0.138 | -19.0508
-5 | -0.0388 | 0.00569 | -0.1383 | -6.819
-4.5 | 0.034 | 0.00555 | -0.1387 | 6.1261
-4 | 0.1069 | 0.00539 | -0.1395 | 19.833
-3.5 | 0.179 | 0.00527 | -0.1403 | 33.9658
-3 | 0.2504 | 0.00516 | -0.1413 | 48.5271
-2.5 | 0.3222 | 0.00505 | -0.1424 | 63.802
-2 | 0.3935 | 0.00496 | -0.1436 | 79.3347
-1.5 | 0.464 | 0.00489 | -0.1448 | 94.8875
-1 | 0.5347 | 0.0047 | -0.1461 | 113.766
-0.5 | 0.6053 | 0.0045 | -0.1475 | 134.5111
0 | 0.6743 | 0.00426 | -0.1487 | 158.2864
0.5 | 0.7437 | 0.0038 | -0.1501 | 195.7105
1 | 0.8132 | 0.00381 | -0.1511 | 213.4383
1.5 | 0.882 | 0.00392 | -0.1518 | 225
2 | 0.9499 | 0.00406 | -0.1523 | 233.9655
2.5 | 1.0153 | 0.00429 | -0.1521 | 236.6667
3 | 1.0547 | 0.00516 | -0.1471 | 204.3992
3.5 | 1.0575 | 0.00625 | -0.1348 | 169.2
4 | 1.0584 | 0.00772 | -0.123 | 137.0984
4.5 | 1.084 | 0.00888 | -0.1161 | 122.0721
5 | 1.1058 | 0.01032 | -0.1087 | 107.1512
5.5 | 1.1337 | 0.01175 | -0.1026 | 96.4851
6 | 1.1597 | 0.01338 | -0.0965 | 86.6741
6.5 | 1.1944 | 0.01485 | -0.0917 | 80.431
7 | 1.2351 | 0.01624 | -0.0878 | 76.053
7.5 | 1.2761 | 0.01772 | -0.084 | 72.0147
8.5 | 1.3581 | 0.02108 | -0.0765 | 64.426
9 | 1.3975 | 0.02303 | -0.0727 | 60.6817
9.5 | 1.4369 | 0.02513 | -0.0689 | 57.1787
10 | 1.4763 | 0.02736 | -0.065 | 53.9583
10.5 | 1.5143 | 0.02981 | -0.0611 | 50.7984
11 | 1.5504 | 0.03256 | -0.0571 | 47.6167
11.5 | 1.5802 | 0.03589 | -0.0528 | 44.029
12 | 1.6008 | 0.0401 | -0.0482 | 39.9202
12.5 | 1.596 | 0.04637 | -0.0431 | 34.4188
13 | 1.5719 | 0.05459 | -0.039 | 28.7947
13.5 | 1.5425 | 0.06394 | -0.0363 | 24.1242
14 | 1.5084 | 0.07462 | -0.0356 | 20.2144
14.5 | 1.4721 | 0.08664 | -0.0371 | 16.991
15 | 1.4353 | 0.09983 | -0.0409 | 14.3774
15.5 | 1.3991 | 0.11394 | -0.0469 | 12.2793
16 | 1.3665 | 0.1285 | -0.0545 | 10.6342
16.5 | 1.3382 | 0.14317 | -0.0635 | 9.3469
17 | 1.3154 | 0.15768 | -0.073 | 8.3422