## index
index | Re | Mach | Datasource
1 | 50000 | 0 | JavaFoil+Calcfoil stall+Eppler ext transition
2 | 50000 | 0 | XFOIL ncrit=9
3 | 50000 | 0.1 | JavaFoil+Calcfoil stall+Eppler ext transition
4 | 50000 | 0.1 | XFOIL ncrit=9
5 | 50000 | 0.25 | JavaFoil+Calcfoil stall+Eppler ext transition
6 | 50000 | 0.25 | XFOIL ncrit=9
7 | 50000 | 0.5 | JavaFoil+Calcfoil stall+Eppler ext transition
8 | 50000 | 0.5 | XFOIL ncrit=9
9 | 100000 | 0 | JavaFoil+Calcfoil stall+Eppler ext transition
10 | 100000 | 0 | XFOIL ncrit=9
11 | 100000 | 0.1 | JavaFoil+Calcfoil stall+Eppler ext transition
12 | 100000 | 0.1 | XFOIL ncrit=9
13 | 100000 | 0.25 | JavaFoil+Calcfoil stall+Eppler ext transition
14 | 100000 | 0.25 | XFOIL ncrit=9
15 | 100000 | 0.5 | JavaFoil+Calcfoil stall+Eppler ext transition
16 | 100000 | 0.5 | XFOIL ncrit=9
17 | 250000 | 0 | JavaFoil+Calcfoil stall+Eppler ext transition
18 | 250000 | 0 | XFOIL ncrit=9
19 | 250000 | 0.1 | JavaFoil+Calcfoil stall+Eppler ext transition
20 | 250000 | 0.1 | XFOIL ncrit=9
21 | 250000 | 0.25 | JavaFoil+Calcfoil stall+Eppler ext transition
22 | 250000 | 0.25 | XFOIL ncrit=9
23 | 250000 | 0.5 | JavaFoil+Calcfoil stall+Eppler ext transition
24 | 250000 | 0.5 | XFOIL ncrit=9
25 | 500000 | 0 | JavaFoil+Calcfoil stall+Eppler ext transition
26 | 500000 | 0 | XFOIL ncrit=9
27 | 500000 | 0.1 | JavaFoil+Calcfoil stall+Eppler ext transition
28 | 500000 | 0.1 | XFOIL ncrit=9
29 | 500000 | 0.25 | JavaFoil+Calcfoil stall+Eppler ext transition
30 | 500000 | 0.25 | XFOIL ncrit=9
31 | 500000 | 0.5 | JavaFoil+Calcfoil stall+Eppler ext transition
32 | 500000 | 0.5 | XFOIL ncrit=9
33 | 750000 | 0 | JavaFoil+Calcfoil stall+Eppler ext transition
34 | 750000 | 0 | XFOIL ncrit=9
35 | 750000 | 0.1 | JavaFoil+Calcfoil stall+Eppler ext transition
36 | 750000 | 0.1 | XFOIL ncrit=9
37 | 750000 | 0.25 | JavaFoil+Calcfoil stall+Eppler ext transition
38 | 750000 | 0.25 | XFOIL ncrit=9
39 | 750000 | 0.5 | JavaFoil+Calcfoil stall+Eppler ext transition
40 | 750000 | 0.5 | XFOIL ncrit=9
41 | 1000000 | 0 | JavaFoil+Calcfoil stall+Eppler ext transition
42 | 1000000 | 0 | XFOIL ncrit=9
43 | 1000000 | 0.1 | JavaFoil+Calcfoil stall+Eppler ext transition
44 | 1000000 | 0.1 | XFOIL ncrit=9
45 | 1000000 | 0.25 | JavaFoil+Calcfoil stall+Eppler ext transition
46 | 1000000 | 0.25 | XFOIL ncrit=9
47 | 1000000 | 0.5 | JavaFoil+Calcfoil stall+Eppler ext transition
48 | 1000000 | 0.5 | XFOIL ncrit=9
49 | 2000000 | 0 | JavaFoil+Calcfoil stall+Eppler ext transition
50 | 2000000 | 0 | XFOIL ncrit=9
51 | 2000000 | 0.1 | JavaFoil+Calcfoil stall+Eppler ext transition
52 | 2000000 | 0.1 | XFOIL ncrit=9
53 | 2000000 | 0.25 | JavaFoil+Calcfoil stall+Eppler ext transition
54 | 2000000 | 0.25 | XFOIL ncrit=9
55 | 2000000 | 0.5 | JavaFoil+Calcfoil stall+Eppler ext transition
56 | 2000000 | 0.5 | XFOIL ncrit=9
57 | 3000000 | 0 | JavaFoil+Calcfoil stall+Eppler ext transition
58 | 3000000 | 0 | XFOIL ncrit=9
59 | 3000000 | 0.1 | JavaFoil+Calcfoil stall+Eppler ext transition
60 | 3000000 | 0.1 | XFOIL ncrit=9
61 | 3000000 | 0.25 | JavaFoil+Calcfoil stall+Eppler ext transition
62 | 3000000 | 0.25 | XFOIL ncrit=9
63 | 3000000 | 0.5 | JavaFoil+Calcfoil stall+Eppler ext transition
64 | 3000000 | 0.5 | XFOIL ncrit=9
65 | 4000000 | 0 | JavaFoil+Calcfoil stall+Eppler ext transition
66 | 4000000 | 0 | XFOIL ncrit=9
67 | 4000000 | 0.1 | JavaFoil+Calcfoil stall+Eppler ext transition
68 | 4000000 | 0.1 | XFOIL ncrit=9
69 | 4000000 | 0.25 | JavaFoil+Calcfoil stall+Eppler ext transition
70 | 4000000 | 0.25 | XFOIL ncrit=9
71 | 4000000 | 0.5 | JavaFoil+Calcfoil stall+Eppler ext transition
72 | 4000000 | 0.5 | XFOIL ncrit=9
73 | 5000000 | 0 | JavaFoil+Calcfoil stall+Eppler ext transition
74 | 5000000 | 0 | XFOIL ncrit=9
75 | 5000000 | 0.1 | JavaFoil+Calcfoil stall+Eppler ext transition
76 | 5000000 | 0.1 | XFOIL ncrit=9
77 | 5000000 | 0.25 | JavaFoil+Calcfoil stall+Eppler ext transition
78 | 5000000 | 0.25 | XFOIL ncrit=9
79 | 5000000 | 0.5 | JavaFoil+Calcfoil stall+Eppler ext transition
80 | 5000000 | 0.5 | XFOIL ncrit=9
81 | 6000000 | 0 | JavaFoil+Calcfoil stall+Eppler ext transition
82 | 6000000 | 0 | XFOIL ncrit=9
83 | 6000000 | 0.1 | JavaFoil+Calcfoil stall+Eppler ext transition
84 | 6000000 | 0.1 | XFOIL ncrit=9
85 | 6000000 | 0.25 | JavaFoil+Calcfoil stall+Eppler ext transition
86 | 6000000 | 0.25 | XFOIL ncrit=9
87 | 6000000 | 0.5 | JavaFoil+Calcfoil stall+Eppler ext transition
88 | 6000000 | 0.5 | XFOIL ncrit=9
89 | 7000000 | 0 | JavaFoil+Calcfoil stall+Eppler ext transition
90 | 7000000 | 0 | XFOIL ncrit=9
91 | 7000000 | 0.1 | JavaFoil+Calcfoil stall+Eppler ext transition
92 | 7000000 | 0.1 | XFOIL ncrit=9
93 | 7000000 | 0.25 | JavaFoil+Calcfoil stall+Eppler ext transition
94 | 7000000 | 0.25 | XFOIL ncrit=9
95 | 7000000 | 0.5 | JavaFoil+Calcfoil stall+Eppler ext transition
96 | 7000000 | 0.5 | XFOIL ncrit=9
97 | 8000000 | 0 | JavaFoil+Calcfoil stall+Eppler ext transition
98 | 8000000 | 0 | XFOIL ncrit=9
99 | 8000000 | 0.1 | JavaFoil+Calcfoil stall+Eppler ext transition
100 | 8000000 | 0.1 | XFOIL ncrit=9
101 | 8000000 | 0.25 | JavaFoil+Calcfoil stall+Eppler ext transition
102 | 8000000 | 0.25 | XFOIL ncrit=9
103 | 8000000 | 0.5 | JavaFoil+Calcfoil stall+Eppler ext transition
104 | 8000000 | 0.5 | XFOIL ncrit=9
105 | 10000000 | 0 | JavaFoil+Calcfoil stall+Eppler ext transition
106 | 10000000 | 0 | XFOIL ncrit=9
107 | 10000000 | 0.1 | JavaFoil+Calcfoil stall+Eppler ext transition
108 | 10000000 | 0.1 | XFOIL ncrit=9
109 | 10000000 | 0.25 | JavaFoil+Calcfoil stall+Eppler ext transition
110 | 10000000 | 0.25 | XFOIL ncrit=9
111 | 10000000 | 0.5 | JavaFoil+Calcfoil stall+Eppler ext transition
112 | 10000000 | 0.5 | XFOIL ncrit=9
113 | 12000000 | 0 | JavaFoil+Calcfoil stall+Eppler ext transition
114 | 12000000 | 0 | XFOIL ncrit=9
115 | 12000000 | 0.1 | JavaFoil+Calcfoil stall+Eppler ext transition
116 | 12000000 | 0.1 | XFOIL ncrit=9
117 | 12000000 | 0.25 | JavaFoil+Calcfoil stall+Eppler ext transition
118 | 12000000 | 0.25 | XFOIL ncrit=9
119 | 12000000 | 0.5 | JavaFoil+Calcfoil stall+Eppler ext transition
120 | 12000000 | 0.5 | XFOIL ncrit=9
121 | 14000000 | 0 | JavaFoil+Calcfoil stall+Eppler ext transition
122 | 14000000 | 0 | XFOIL ncrit=9
123 | 14000000 | 0.1 | JavaFoil+Calcfoil stall+Eppler ext transition
124 | 14000000 | 0.1 | XFOIL ncrit=9
125 | 14000000 | 0.25 | JavaFoil+Calcfoil stall+Eppler ext transition
126 | 14000000 | 0.25 | XFOIL ncrit=9
127 | 14000000 | 0.5 | JavaFoil+Calcfoil stall+Eppler ext transition
128 | 14000000 | 0.5 | XFOIL ncrit=9
129 | 16000000 | 0 | JavaFoil+Calcfoil stall+Eppler ext transition
130 | 16000000 | 0 | XFOIL ncrit=9
131 | 16000000 | 0.1 | JavaFoil+Calcfoil stall+Eppler ext transition
132 | 16000000 | 0.1 | XFOIL ncrit=9
133 | 16000000 | 0.25 | JavaFoil+Calcfoil stall+Eppler ext transition
134 | 16000000 | 0.25 | XFOIL ncrit=9
135 | 16000000 | 0.5 | JavaFoil+Calcfoil stall+Eppler ext transition
136 | 16000000 | 0.5 | XFOIL ncrit=9
137 | 18000000 | 0 | JavaFoil+Calcfoil stall+Eppler ext transition
138 | 18000000 | 0 | XFOIL ncrit=9
139 | 18000000 | 0.1 | JavaFoil+Calcfoil stall+Eppler ext transition
140 | 18000000 | 0.1 | XFOIL ncrit=9
141 | 18000000 | 0.25 | JavaFoil+Calcfoil stall+Eppler ext transition
142 | 18000000 | 0.25 | XFOIL ncrit=9
143 | 18000000 | 0.5 | JavaFoil+Calcfoil stall+Eppler ext transition
144 | 18000000 | 0.5 | XFOIL ncrit=9
145 | 20000000 | 0 | JavaFoil+Calcfoil stall+Eppler ext transition
146 | 20000000 | 0 | XFOIL ncrit=9
147 | 20000000 | 0.1 | JavaFoil+Calcfoil stall+Eppler ext transition
148 | 20000000 | 0.1 | XFOIL ncrit=9
149 | 20000000 | 0.25 | JavaFoil+Calcfoil stall+Eppler ext transition
150 | 20000000 | 0.25 | XFOIL ncrit=9
151 | 20000000 | 0.5 | JavaFoil+Calcfoil stall+Eppler ext transition
152 | 20000000 | 0.5 | XFOIL ncrit=9

## 1. Re 50k Mach 0.00 (1)
BIGFOIL.COM POLAR EXPORT
GA 35A615
GA 35A615 |  |  |  | Cl Max: | 1.573 | at alpha= | 10.5 | deg
JavaFoil+Calcfoil stall+Eppler ext transition |  |  |  | L/D Max: | 37.433 | at alpha= | 8.5 | deg
Re: | 50000 |  |  | Cd Min: | 0.0191 | at alpha= | -2 | deg
Mach: | 0 |  |  | Cl=0 at alpha= | -4.0918 | deg
|  |  |  | @ Cl=0.1, Cd= | 0.029515
|  |  |  | @ Cl=0.4, Cd= | 0.019282
|  |  |  | @ Cl=0.6, Cd= | 0.022925
alpha (deg) | Cl | Cd | Cm | Cl/Cd
-19 | -0.457 | 0.29461 | -0.02 | -1.551
-18.5 | -0.469 | 0.30649 | -0.02 | -1.53
-18 | -0.481 | 0.28003 | -0.021 | -1.716
-17.5 | -0.492 | 0.26262 | -0.02 | -1.872
-17 | -0.502 | 0.23844 | -0.021 | -2.106
-16.5 | -0.512 | 0.22233 | -0.021 | -2.302
-16 | -0.521 | 0.20457 | -0.021 | -2.545
-15.5 | -0.528 | 0.20348 | -0.022 | -2.594
-15 | -0.534 | 0.18284 | -0.022 | -2.919
-14.5 | -0.538 | 0.17634 | -0.022 | -3.049
-14 | -0.54 | 0.1584 | -0.022 | -3.407
-13.5 | -0.54 | 0.14855 | -0.022 | -3.632
-13 | -0.537 | 0.14259 | -0.023 | -3.765
-12.5 | -0.531 | 0.13305 | -0.023 | -3.994
-12 | -0.523 | 0.12333 | -0.023 | -4.241
-11.5 | -0.512 | 0.11887 | -0.023 | -4.303
-11 | -0.497 | 0.10663 | -0.024 | -4.66
-10.5 | -0.479 | 0.09805 | -0.024 | -4.885
-10 | -0.458 | 0.09068 | -0.024 | -5.046
-9.5 | -0.433 | 0.08538 | -0.025 | -5.07
-9 | -0.405 | 0.07791 | -0.025 | -5.198
-8.5 | -0.374 | 0.07223 | -0.026 | -5.176
-8 | -0.34 | 0.06818 | -0.026 | -4.985
-7.5 | -0.303 | 0.06627 | -0.027 | -4.573
-7 | -0.264 | 0.06095 | -0.027 | -4.328
-6.5 | -0.222 | 0.05784 | -0.027 | -3.842
-6 | -0.179 | 0.05425 | -0.028 | -3.296
-5.5 | -0.134 | 0.05129 | -0.028 | -2.607
-5 | -0.087 | 0.04849 | -0.028 | -1.801
-4.5 | -0.04 | 0.04639 | -0.029 | -0.858
-4 | 0.009 | 0.04454 | -0.031 | 0.192
-3.5 | 0.058 | 0.04249 | -0.035 | 1.357
-3 | 0.132 | 0.01963 | -0.078 | 6.737
-2.5 | 0.194 | 0.01969 | -0.079 | 9.837
-2 | 0.255 | 0.0191 | -0.079 | 13.353
-1.5 | 0.317 | 0.01916 | -0.08 | 16.554
-1 | 0.379 | 0.01922 | -0.081 | 19.699
-0.5 | 0.44 | 0.0194 | -0.082 | 22.682
0 | 0.473 | 0.0222 | -0.082 | 21.282
0.5 | 0.529 | 0.0226 | -0.083 | 23.409
1 | 0.586 | 0.02278 | -0.083 | 25.711
1.5 | 0.642 | 0.02336 | -0.084 | 27.476
2 | 0.698 | 0.02395 | -0.085 | 29.133
2.5 | 0.755 | 0.02458 | -0.085 | 30.69
3 | 0.812 | 0.02525 | -0.086 | 32.142
3.5 | 0.868 | 0.02599 | -0.087 | 33.405
4 | 0.925 | 0.0268 | -0.088 | 34.522
4.5 | 0.976 | 0.02771 | -0.089 | 35.234
5 | 1.031 | 0.02887 | -0.09 | 35.725
5.5 | 1.086 | 0.02993 | -0.09 | 36.278
6 | 1.141 | 0.03073 | -0.091 | 37.14
6.5 | 1.194 | 0.03215 | -0.092 | 37.156
7 | 1.246 | 0.03348 | -0.093 | 37.219
7.5 | 1.296 | 0.03489 | -0.094 | 37.141
8 | 1.344 | 0.03641 | -0.095 | 36.91
8.5 | 1.389 | 0.0371 | -0.095 | 37.433
9 | 1.432 | 0.03898 | -0.096 | 36.735
9.5 | 1.503 | 0.04243 | -0.1 | 35.418
10 | 1.54 | 0.04458 | -0.1 | 34.536
10.5 | 1.573 | 0.04706 | -0.101 | 33.421
11 | 1.381 | 0.08343 | -0.052 | 16.554
11.5 | 1.402 | 0.09016 | -0.044 | 15.555
12 | 1.425 | 0.09588 | -0.043 | 14.86
12.5 | 1.444 | 0.10315 | -0.043 | 14.001
13 | 1.46 | 0.11084 | -0.043 | 13.176
13.5 | 1.467 | 0.12084 | -0.043 | 12.136
14 | 1.467 | 0.12819 | -0.042 | 11.442
14.5 | 1.463 | 0.13913 | -0.042 | 10.512
15 | 1.453 | 0.14654 | -0.041 | 9.918
15.5 | 1.44 | 0.15785 | -0.041 | 9.123

## 2. Re 50k Mach 0.00 (2)
BIGFOIL.COM POLAR EXPORT
GA 35A615
GA 35A615 |  |  |  | Cl Max: | 1.024 | at alpha= | 14.5 | deg
XFOIL ncrit=9 |  |  |  | L/D Max: | 8.2227 | at alpha= | 14 | deg
Re: | 50000 |  |  | Cd Min: | 0.24305 | at alpha= | 19.5 | deg
Mach: | 0 |  |  | Cl=0 at alpha= | 1.5945 | deg
|  |  |  | @ Cl=0.1, Cd= | 0.054159
|  |  |  | @ Cl=0.4, Cd= | 0.078218
|  |  |  | @ Cl=0.6, Cd= | 0.10379
alpha (deg) | Cl | Cd | Cm | Cl/Cd
-20 | -0.5129 | 0.2348 | 0.0057 | -2.1844
-19.5 | -0.4977 | 0.23093 | 0.0008 | -2.1552
-19 | -0.4965 | 0.23434 | -0.0057 | -2.1187
-18.5 | -0.4604 | 0.21768 | -0.0064 | -2.115
-18 | -0.4424 | 0.21209 | -0.01 | -2.0859
-17.5 | -0.4403 | 0.21308 | -0.016 | -2.0664
-17 | -0.4103 | 0.20056 | -0.0176 | -2.0458
-16.5 | -0.391 | 0.19421 | -0.0205 | -2.0133
-16 | -0.3901 | 0.19364 | -0.0258 | -2.0146
-15.5 | -0.3617 | 0.18266 | -0.0275 | -1.9802
-15 | -0.3448 | 0.17675 | -0.0303 | -1.9508
-14.5 | -0.3614 | 0.17891 | -0.036 | -2.02
-14 | -0.315 | 0.16455 | -0.0358 | -1.9143
-13.5 | -0.3353 | 0.16594 | -0.0413 | -2.0206
-13 | -0.2906 | 0.15306 | -0.041 | -1.8986
-12.5 | -0.2866 | 0.14791 | -0.0439 | -1.9377
-12 | -0.2778 | 0.14295 | -0.0458 | -1.9433
-11.5 | -0.2618 | 0.136 | -0.0463 | -1.925
-11 | -0.2995 | 0.13719 | -0.0442 | -2.1831
-10.5 | -0.3108 | 0.1341 | -0.0362 | -2.3177
-10 | -0.3463 | 0.13448 | -0.0304 | -2.5751
-9.5 | -0.3608 | 0.13134 | -0.0258 | -2.7471
-9 | -0.407 | 0.13163 | -0.0225 | -3.092
-8.5 | -0.4087 | 0.12702 | -0.0183 | -3.2176
-8 | -0.4206 | 0.12327 | -0.0144 | -3.412
-7.5 | -0.441 | 0.11995 | -0.0122 | -3.6765
-7 | -0.4149 | 0.11306 | -0.0136 | -3.6697
-6.5 | -0.4575 | 0.11111 | -0.0113 | -4.1175
-6 | -0.4428 | 0.10544 | -0.0086 | -4.1995
-5.5 | -0.4545 | 0.10145 | -0.005 | -4.48
-4 | -0.4922 | 0.06042 | -0.0374 | -8.1463
-3.5 | -0.4432 | 0.05308 | -0.0401 | -8.3497
-3 | -0.3971 | 0.0486 | -0.0408 | -8.1708
-2.5 | -0.3502 | 0.04543 | -0.0411 | -7.7086
-2 | -0.3024 | 0.04377 | -0.0409 | -6.9088
-1.5 | -0.2551 | 0.04243 | -0.0408 | -6.0123
-1 | -0.2008 | 0.04169 | -0.0416 | -4.8165
0 | -0.1213 | 0.04072 | -0.037 | -2.9789
0.5 | -0.0822 | 0.04268 | -0.0375 | -1.926
1 | -0.0441 | 0.0448 | -0.0379 | -0.98438
1.5 | -0.0069 | 0.04706 | -0.0384 | -0.14662
2 | 0.0296 | 0.04947 | -0.0388 | 0.59834
2.5 | 0.0989 | 0.05408 | -0.0458 | 1.8288
3.5 | 0.2194 | 0.0627 | -0.0561 | 3.4992
4.5 | 0.3114 | 0.06992 | -0.0607 | 4.4537
5 | 0.3668 | 0.07512 | -0.0646 | 4.8829
5.5 | 0.3894 | 0.07718 | -0.0629 | 5.0453
6 | 0.4384 | 0.08198 | -0.0657 | 5.3476
6.5 | 0.4644 | 0.08546 | -0.0651 | 5.4341
7 | 0.4991 | 0.08947 | -0.0657 | 5.5784
7.5 | 0.548 | 0.09529 | -0.0685 | 5.7509
8 | 0.5572 | 0.09813 | -0.0662 | 5.6782
8.5 | 0.5993 | 0.10358 | -0.068 | 5.7859
9 | 0.6129 | 0.10762 | -0.0669 | 5.695
9.5 | 0.6573 | 0.11361 | -0.0689 | 5.7856
10 | 0.664 | 0.11749 | -0.0675 | 5.6515
10.5 | 0.6901 | 0.12302 | -0.0681 | 5.6097
11 | 0.7194 | 0.12847 | -0.0686 | 5.5998
11.5 | 0.737 | 0.13309 | -0.0683 | 5.5376
12 | 0.8394 | 0.1258 | -0.0618 | 6.6725
12.5 | 0.9 | 0.12554 | -0.0594 | 7.169
13 | 0.912 | 0.12963 | -0.0581 | 7.0354
14 | 1.0174 | 0.12373 | -0.049 | 8.2227
14.5 | 1.024 | 0.12832 | -0.0477 | 7.98
15 | 0.9834 | 0.14441 | -0.053 | 6.8098
15.5 | 0.9943 | 0.14987 | -0.0529 | 6.6344
16 | 0.977 | 0.16289 | -0.0579 | 5.9979
16.5 | 0.9721 | 0.17392 | -0.0621 | 5.5894
17 | 0.9563 | 0.18872 | -0.0697 | 5.0673
17.5 | 0.9607 | 0.20115 | -0.075 | 4.776
18.5 | 0.9473 | 0.22965 | -0.0929 | 4.125
19 | 0.9699 | 0.23857 | -0.0951 | 4.0655
19.5 | 0.9761 | 0.24305 | -0.0994 | 4.016

## 3. Re 50k Mach 0.10 (1)
BIGFOIL.COM POLAR EXPORT
GA 35A615
GA 35A615 |  |  |  | Cl Max: | 1.576 | at alpha= | 10.5 | deg
JavaFoil+Calcfoil stall+Eppler ext transition |  |  |  | L/D Max: | 37.217 | at alpha= | 8.5 | deg
Re: | 50000 |  |  | Cd Min: | 0.01912 | at alpha= | -2 | deg
Mach: | 0.1 |  |  | Cl=0 at alpha= | -4.0918 | deg
|  |  |  | @ Cl=0.1, Cd= | 0.041338
|  |  |  | @ Cl=0.4, Cd= | 0.019356
|  |  |  | @ Cl=0.6, Cd= | 0.023012
alpha (deg) | Cl | Cd | Cm | Cl/Cd
-18.5 | -0.422 | 0.30695 | -0.02 | -1.374
-18 | -0.436 | 0.28145 | -0.021 | -1.548
-17.5 | -0.45 | 0.28167 | -0.021 | -1.596
-17 | -0.463 | 0.25524 | -0.021 | -1.813
-16.5 | -0.475 | 0.24882 | -0.021 | -1.909
-16 | -0.487 | 0.22142 | -0.022 | -2.197
-15.5 | -0.497 | 0.21375 | -0.022 | -2.324
-15 | -0.506 | 0.19797 | -0.022 | -2.554
-14.5 | -0.513 | 0.17759 | -0.022 | -2.886
-14 | -0.517 | 0.17112 | -0.023 | -3.024
-13.5 | -0.52 | 0.15844 | -0.023 | -3.283
-13 | -0.52 | 0.14364 | -0.023 | -3.621
-12.5 | -0.517 | 0.14895 | -0.023 | -3.473
-12 | -0.511 | 0.12771 | -0.023 | -4.005
-11.5 | -0.502 | 0.11879 | -0.024 | -4.228
-11 | -0.49 | 0.11115 | -0.024 | -4.405
-10.5 | -0.473 | 0.10194 | -0.024 | -4.644
-10 | -0.454 | 0.09419 | -0.025 | -4.816
-9.5 | -0.43 | 0.08619 | -0.025 | -4.991
-9 | -0.403 | 0.07917 | -0.025 | -5.094
-8.5 | -0.373 | 0.07311 | -0.026 | -5.102
-8 | -0.34 | 0.06884 | -0.026 | -4.933
-7.5 | -0.303 | 0.06553 | -0.027 | -4.627
-7 | -0.264 | 0.06115 | -0.027 | -4.32
-6.5 | -0.223 | 0.0576 | -0.027 | -3.868
-6 | -0.179 | 0.05459 | -0.028 | -3.286
-5.5 | -0.134 | 0.05153 | -0.028 | -2.605
-5 | -0.088 | 0.04869 | -0.029 | -1.801
-4.5 | -0.04 | 0.04654 | -0.029 | -0.859
-4 | 0.009 | 0.04456 | -0.031 | 0.193
-3.5 | 0.058 | 0.04259 | -0.035 | 1.36
-3 | 0.108 | 0.0411 | -0.038 | 2.625
-2.5 | 0.195 | 0.01969 | -0.079 | 9.883
-2 | 0.256 | 0.01912 | -0.08 | 13.407
-1.5 | 0.319 | 0.01918 | -0.081 | 16.625
-1 | 0.38 | 0.01933 | -0.081 | 19.678
-0.5 | 0.442 | 0.01941 | -0.082 | 22.774
0 | 0.475 | 0.02228 | -0.083 | 21.303
0.5 | 0.532 | 0.02269 | -0.083 | 23.43
1 | 0.588 | 0.02289 | -0.084 | 25.699
1.5 | 0.645 | 0.02347 | -0.084 | 27.462
2 | 0.701 | 0.02408 | -0.085 | 29.099
2.5 | 0.758 | 0.02469 | -0.086 | 30.706
3 | 0.815 | 0.02536 | -0.087 | 32.151
3.5 | 0.873 | 0.02612 | -0.088 | 33.405
4 | 0.929 | 0.02714 | -0.088 | 34.245
4.5 | 0.981 | 0.02788 | -0.089 | 35.167
5 | 1.036 | 0.02904 | -0.09 | 35.676
5.5 | 1.091 | 0.03011 | -0.091 | 36.227
6 | 1.147 | 0.03118 | -0.092 | 36.783
6.5 | 1.2 | 0.03233 | -0.093 | 37.115
7 | 1.252 | 0.03371 | -0.093 | 37.127
7.5 | 1.301 | 0.03516 | -0.094 | 37.009
8 | 1.349 | 0.03669 | -0.095 | 36.775
8.5 | 1.394 | 0.03747 | -0.096 | 37.217
9 | 1.437 | 0.03935 | -0.097 | 36.512
9.5 | 1.507 | 0.04292 | -0.1 | 35.12
10 | 1.544 | 0.04513 | -0.101 | 34.21
10.5 | 1.576 | 0.0477 | -0.101 | 33.051
11 | 1.38 | 0.08411 | -0.046 | 16.412
11.5 | 1.404 | 0.09043 | -0.044 | 15.528
12 | 1.426 | 0.09684 | -0.043 | 14.721
12.5 | 1.444 | 0.10314 | -0.043 | 13.996
13 | 1.458 | 0.1107 | -0.042 | 13.172
13.5 | 1.462 | 0.12046 | -0.042 | 12.136
14 | 1.46 | 0.13204 | -0.042 | 11.055
14.5 | 1.452 | 0.13901 | -0.042 | 10.446
15 | 1.44 | 0.15052 | -0.042 | 9.565
15.5 | 1.422 | 0.16179 | -0.042 | 8.791

## 4. Re 50k Mach 0.10 (2)
BIGFOIL.COM POLAR EXPORT
GA 35A615
GA 35A615 |  |  |  | Cl Max: | 1.3171 | at alpha= | 15 | deg
XFOIL ncrit=9 |  |  |  | L/D Max: | 17.1498 | at alpha= | 14.5 | deg
Re: | 50000 |  |  | Cd Min: | 0.24942 | at alpha= | 20 | deg
Mach: | 0.1 |  |  | Cl=0 at alpha= | 1.6175 | deg
|  |  |  | @ Cl=0.1, Cd= | 0.05446
|  |  |  | @ Cl=0.4, Cd= | 0.078591
|  |  |  | @ Cl=0.6, Cd= | 0.10389
alpha (deg) | Cl | Cd | Cm | Cl/Cd
-20 | -0.5135 | 0.23546 | 0.0056 | -2.1808
-19.5 | -0.499 | 0.23209 | 0.0006 | -2.15
-19 | -0.4989 | 0.23617 | -0.0061 | -2.1125
-18.5 | -0.4601 | 0.2181 | -0.0064 | -2.1096
-18 | -0.4427 | 0.21276 | -0.0102 | -2.0807
-17 | -0.4091 | 0.20078 | -0.0177 | -2.0376
-16.5 | -0.3905 | 0.19472 | -0.0208 | -2.0054
-16 | -0.3918 | 0.19501 | -0.0264 | -2.0091
-15.5 | -0.3597 | 0.18283 | -0.0277 | -1.9674
-15 | -0.3444 | 0.17735 | -0.0307 | -1.9419
-14.5 | -0.3484 | 0.1757 | -0.0355 | -1.9829
-14 | -0.3138 | 0.16501 | -0.0363 | -1.9017
-13.5 | -0.3168 | 0.16202 | -0.0404 | -1.9553
-13 | -0.2898 | 0.15366 | -0.0415 | -1.886
-12.5 | -0.2813 | 0.14778 | -0.0441 | -1.9035
-12 | -0.2792 | 0.14393 | -0.0464 | -1.9398
-11.5 | -0.2598 | 0.13647 | -0.0465 | -1.9037
-11 | -0.3023 | 0.13837 | -0.0436 | -2.1847
-10.5 | -0.3116 | 0.13502 | -0.0357 | -2.3078
-10 | -0.3487 | 0.13556 | -0.0302 | -2.5723
-9.5 | -0.359 | 0.132 | -0.0256 | -2.7197
-9 | -0.4098 | 0.13273 | -0.0225 | -3.0875
-8.5 | -0.4114 | 0.12806 | -0.0184 | -3.2126
-8 | -0.4228 | 0.12424 | -0.0145 | -3.4031
-7.5 | -0.4454 | 0.12103 | -0.0132 | -3.6801
-7 | -0.411 | 0.11358 | -0.0144 | -3.6186
-6.5 | -0.407 | 0.10838 | -0.0144 | -3.7553
-6 | -0.4483 | 0.1065 | -0.0089 | -4.2094
-5.5 | -0.4628 | 0.10261 | -0.0057 | -4.5103
-5 | -0.4275 | 0.09639 | -0.0012 | -4.4351
-4 | -0.4964 | 0.06142 | -0.0372 | -8.0821
-3.5 | -0.4481 | 0.05388 | -0.04 | -8.3166
-3 | -0.4022 | 0.04924 | -0.0408 | -8.1682
-2.5 | -0.3547 | 0.0459 | -0.0411 | -7.7277
-2 | -0.3071 | 0.04408 | -0.041 | -6.9669
-1.5 | -0.2591 | 0.04274 | -0.0409 | -6.0622
-1 | -0.206 | 0.04208 | -0.0414 | -4.8954
-0.5 | -0.165 | 0.03904 | -0.0365 | -4.2264
0 | -0.1239 | 0.04085 | -0.037 | -3.033
0.5 | -0.0845 | 0.04282 | -0.0375 | -1.9734
1 | -0.0461 | 0.04494 | -0.038 | -1.0258
1.5 | -0.0086 | 0.04721 | -0.0384 | -0.18216
2 | 0.028 | 0.04963 | -0.0388 | 0.56417
2.5 | 0.1 | 0.05446 | -0.0463 | 1.8362
3.5 | 0.2213 | 0.06319 | -0.0566 | 3.5021
4 | 0.2599 | 0.06601 | -0.0576 | 3.9373
4.5 | 0.3135 | 0.0704 | -0.0612 | 4.4531
5 | 0.3531 | 0.07416 | -0.0624 | 4.7613
5.5 | 0.3908 | 0.07756 | -0.0632 | 5.0387
6.5 | 0.4619 | 0.08553 | -0.0647 | 5.4004
7 | 0.5018 | 0.09001 | -0.0661 | 5.5749
7.5 | 0.5494 | 0.09595 | -0.0688 | 5.7259
8 | 0.558 | 0.09852 | -0.0662 | 5.6638
8.5 | 0.6051 | 0.10454 | -0.0687 | 5.7882
9 | 0.6126 | 0.10795 | -0.0668 | 5.6748
9.5 | 0.6627 | 0.11468 | -0.0695 | 5.7787
10 | 0.6676 | 0.11807 | -0.0677 | 5.6543
10.5 | 0.6868 | 0.1232 | -0.0677 | 5.5747
11 | 0.7133 | 0.12863 | -0.0682 | 5.5454
11.5 | 0.7359 | 0.13327 | -0.068 | 5.5219
12 | 0.8597 | 0.12478 | -0.0614 | 6.8897
12.5 | 0.8856 | 0.12771 | -0.0598 | 6.9345
13 | 0.9037 | 0.1314 | -0.0584 | 6.8775
13.5 | 0.9294 | 0.13408 | -0.0567 | 6.9317
14.5 | 1.3063 | 0.07617 | -0.0246 | 17.1498
15 | 1.3171 | 0.08172 | -0.0222 | 16.1172
15.5 | 1.3055 | 0.09004 | -0.0211 | 14.4991
16 | 1.2981 | 0.09845 | -0.0206 | 13.1854
16.5 | 1.2302 | 0.11457 | -0.025 | 10.7375
17.5 | 0.9598 | 0.20597 | -0.0773 | 4.6599
18 | 0.9286 | 0.22201 | -0.091 | 4.1827
18.5 | 0.949 | 0.23048 | -0.0935 | 4.1175
19 | 0.9719 | 0.23949 | -0.0957 | 4.0582
19.5 | 0.9784 | 0.24399 | -0.1001 | 4.01
20 | 0.986 | 0.24942 | -0.1049 | 3.9532

## 5. Re 50k Mach 0.25 (1)
BIGFOIL.COM POLAR EXPORT
GA 35A615
GA 35A615 |  |  |  | Cl Max: | 1.59 | at alpha= | 10.5 | deg
JavaFoil+Calcfoil stall+Eppler ext transition |  |  |  | L/D Max: | 36.546 | at alpha= | 6.5 | deg
Re: | 50000 |  |  | Cd Min: | 0.01939 | at alpha= | -2 | deg
Mach: | 0.25 |  |  | Cl=0 at alpha= | -4.09 | deg
|  |  |  | @ Cl=0.1, Cd= | 0.030721
|  |  |  | @ Cl=0.4, Cd= | 0.019661
|  |  |  | @ Cl=0.6, Cd= | 0.023761
alpha (deg) | Cl | Cd | Cm | Cl/Cd
-16 | -0.1 | 0.32236 | -0.023 | -0.309
-15.5 | -0.186 | 0.29416 | -0.023 | -0.631
-15 | -0.235 | 0.27547 | -0.023 | -0.853
-14.5 | -0.276 | 0.23795 | -0.023 | -1.16
-14 | -0.312 | 0.22121 | -0.024 | -1.41
-13.5 | -0.343 | 0.19831 | -0.024 | -1.731
-13 | -0.37 | 0.18415 | -0.024 | -2.009
-12.5 | -0.392 | 0.17151 | -0.024 | -2.284
-12 | -0.408 | 0.17953 | -0.024 | -2.274
-11.5 | -0.419 | 0.13928 | -0.025 | -3.012
-11 | -0.425 | 0.12376 | -0.025 | -3.432
-10.5 | -0.424 | 0.11599 | -0.025 | -3.657
-10 | -0.418 | 0.11076 | -0.025 | -3.77
-9.5 | -0.405 | 0.09737 | -0.025 | -4.16
-9 | -0.387 | 0.08836 | -0.026 | -4.379
-8.5 | -0.363 | 0.07927 | -0.026 | -4.585
-8 | -0.335 | 0.07409 | -0.027 | -4.521
-7.5 | -0.302 | 0.06901 | -0.027 | -4.378
-7 | -0.265 | 0.06451 | -0.027 | -4.113
-6.5 | -0.225 | 0.05973 | -0.028 | -3.77
-6 | -0.182 | 0.05631 | -0.028 | -3.235
-5.5 | -0.137 | 0.05229 | -0.029 | -2.616
-5 | -0.09 | 0.0502 | -0.029 | -1.784
-4.5 | -0.041 | 0.04722 | -0.03 | -0.867
-4 | 0.009 | 0.04511 | -0.031 | 0.195
-3.5 | 0.059 | 0.04301 | -0.036 | 1.382
-3 | 0.136 | 0.01993 | -0.08 | 6.847
-2.5 | 0.2 | 0.01995 | -0.081 | 10.02
-2 | 0.263 | 0.01939 | -0.082 | 13.579
-1.5 | 0.328 | 0.01944 | -0.082 | 16.847
-1 | 0.391 | 0.01965 | -0.083 | 19.899
-0.5 | 0.454 | 0.01973 | -0.084 | 23.027
0 | 0.487 | 0.02278 | -0.085 | 21.37
0.5 | 0.545 | 0.02322 | -0.085 | 23.484
1 | 0.603 | 0.02379 | -0.086 | 25.36
1.5 | 0.661 | 0.02404 | -0.086 | 27.5
2 | 0.719 | 0.0247 | -0.087 | 29.114
2.5 | 0.778 | 0.02532 | -0.088 | 30.746
3 | 0.837 | 0.02604 | -0.089 | 32.151
3.5 | 0.895 | 0.02688 | -0.09 | 33.306
4 | 0.953 | 0.0278 | -0.091 | 34.296
4.5 | 1.006 | 0.02896 | -0.091 | 34.724
5 | 1.062 | 0.02992 | -0.092 | 35.49
5.5 | 1.12 | 0.03114 | -0.093 | 35.956
6 | 1.176 | 0.03233 | -0.094 | 36.388
6.5 | 1.23 | 0.03365 | -0.095 | 36.546
7 | 1.282 | 0.03515 | -0.096 | 36.461
7.5 | 1.332 | 0.03671 | -0.097 | 36.288
8 | 1.379 | 0.03851 | -0.097 | 35.812
8.5 | 1.423 | 0.03942 | -0.098 | 36.105
9 | 1.465 | 0.04148 | -0.099 | 35.313
9.5 | 1.532 | 0.04553 | -0.103 | 33.636
10 | 1.564 | 0.04823 | -0.103 | 32.421
10.5 | 1.59 | 0.051 | -0.104 | 31.179
11 | 1.391 | 0.08712 | -0.046 | 15.967
11.5 | 1.408 | 0.09389 | -0.044 | 15.001
12 | 1.421 | 0.10243 | -0.043 | 13.873
12.5 | 1.428 | 0.11031 | -0.043 | 12.95
13 | 1.43 | 0.1205 | -0.043 | 11.871
13.5 | 1.416 | 0.12962 | -0.042 | 10.924
14 | 1.391 | 0.14169 | -0.041 | 9.819
14.5 | 1.358 | 0.15731 | -0.042 | 8.633
15 | 1.316 | 0.1699 | -0.041 | 7.745
15.5 | 1.265 | 0.18478 | -0.041 | 6.847

## 6. Re 50k Mach 0.25 (2)
BIGFOIL.COM POLAR EXPORT
GA 35A615
GA 35A615 |  |  |  | Cl Max: | 1.0013 | at alpha= | 20 | deg
XFOIL ncrit=9 |  |  |  | L/D Max: | 6.7675 | at alpha= | 12.5 | deg
Re: | 50000 |  |  | Cd Min: | 0.255 | at alpha= | 20 | deg
Mach: | 0.25 |  |  | Cl=0 at alpha= | 1.6593 | deg
|  |  |  | @ Cl=0.1, Cd= | 0.055782
|  |  |  | @ Cl=0.4, Cd= | 0.080142
|  |  |  | @ Cl=0.6, Cd= | 0.10795
alpha (deg) | Cl | Cd | Cm | Cl/Cd
-9 | -0.3734 | 0.13313 | -0.0215 | -2.8048
-8.5 | -0.4136 | 0.13222 | -0.0187 | -3.1281
-8 | -0.4051 | 0.12654 | -0.016 | -3.2014
-7.5 | -0.3907 | 0.12084 | -0.0186 | -3.2332
-7 | -0.3752 | 0.11464 | -0.0202 | -3.2729
-6.5 | -0.4025 | 0.11221 | -0.0176 | -3.587
-6 | -0.3905 | 0.10678 | -0.0159 | -3.6571
-5.5 | -0.4027 | 0.10312 | -0.0104 | -3.9052
-5 | -0.3802 | 0.09739 | -0.0079 | -3.9039
-4 | -0.5264 | 0.06943 | -0.0317 | -7.5817
-3.5 | -0.4804 | 0.05928 | -0.0375 | -8.1039
-3 | -0.4293 | 0.05295 | -0.0405 | -8.1076
-2.5 | -0.38 | 0.04892 | -0.0412 | -7.7678
-2 | -0.3326 | 0.04618 | -0.0415 | -7.2023
-1.5 | -0.2824 | 0.04458 | -0.0415 | -6.3347
-1 | -0.2313 | 0.04373 | -0.0413 | -5.2893
-0.5 | -0.1701 | 0.04104 | -0.0389 | -4.1447
0 | -0.1385 | 0.04154 | -0.0372 | -3.3341
0.5 | -0.0971 | 0.04354 | -0.0377 | -2.2301
1 | -0.0572 | 0.0457 | -0.0381 | -1.2516
1.5 | -0.0183 | 0.04802 | -0.0386 | -0.38109
2.5 | 0.0966 | 0.05554 | -0.0473 | 1.7393
3.5 | 0.2098 | 0.0636 | -0.0556 | 3.2987
4.5 | 0.3071 | 0.0716 | -0.0608 | 4.2891
5 | 0.3505 | 0.07531 | -0.0624 | 4.6541
5.5 | 0.4048 | 0.08061 | -0.0659 | 5.0217
6 | 0.4252 | 0.08311 | -0.064 | 5.1161
7 | 0.5055 | 0.09261 | -0.0669 | 5.4584
7.5 | 0.529 | 0.09607 | -0.066 | 5.5064
8.5 | 0.5856 | 0.10534 | -0.0665 | 5.5591
9.5 | 0.6405 | 0.1153 | -0.0672 | 5.5551
10 | 0.6682 | 0.1209 | -0.0679 | 5.5269
10.5 | 0.7022 | 0.12662 | -0.0687 | 5.5457
11 | 0.7666 | 0.12445 | -0.0643 | 6.1599
11.5 | 0.8091 | 0.12639 | -0.0626 | 6.4016
12 | 0.8355 | 0.12984 | -0.0614 | 6.4348
12.5 | 0.8877 | 0.13117 | -0.0593 | 6.7676
13 | 0.9013 | 0.13571 | -0.0584 | 6.6414
13.5 | 0.9175 | 0.14025 | -0.0577 | 6.5419
14 | 0.9342 | 0.14497 | -0.0571 | 6.4441
14.5 | 0.9521 | 0.14963 | -0.0565 | 6.363
15 | 0.9477 | 0.15877 | -0.0592 | 5.969
15.5 | 0.9603 | 0.16529 | -0.0601 | 5.8098
16 | 0.9583 | 0.17546 | -0.0641 | 5.4616
16.5 | 0.9644 | 0.1847 | -0.0675 | 5.2214
17 | 0.9583 | 0.19746 | -0.0744 | 4.8531
18 | 0.9391 | 0.22652 | -0.0943 | 4.1458
18.5 | 0.9606 | 0.23533 | -0.097 | 4.0819
19 | 0.9852 | 0.24491 | -0.0993 | 4.0227
19.5 | 0.991 | 0.24901 | -0.1042 | 3.9798
20 | 1.0013 | 0.255 | -0.109 | 3.9267

## 7. Re 50k Mach 0.50 (1)
BIGFOIL.COM POLAR EXPORT
GA 35A615
GA 35A615 |  |  |  | Cl Max: | 1.542 | at alpha= | 8.5 | deg
JavaFoil+Calcfoil stall+Eppler ext transition |  |  |  | L/D Max: | 33.986 | at alpha= | 5.5 | deg
Re: | 50000 |  |  | Cd Min: | 0.02088 | at alpha= | -1.5 | deg
Mach: | 0.5 |  |  | Cl=0 at alpha= | -4.0926 | deg
|  |  |  | @ Cl=0.1, Cd= | 0.044503
|  |  |  | @ Cl=0.4, Cd= | 0.020961
|  |  |  | @ Cl=0.6, Cd= | 0.025653
alpha (deg) | Cl | Cd | Cm | Cl/Cd
-20 | -0.892 | 0.4494 | -0.035 | -1.986
-19.5 | -0.865 | 0.44739 | -0.035 | -1.934
-19 | -0.838 | 0.43146 | -0.035 | -1.943
-18.5 | -0.811 | 0.41565 | -0.036 | -1.951
-18 | -0.78 | 0.38026 | -0.033 | -2.051
-17.5 | -0.753 | 0.38291 | -0.033 | -1.965
-17 | -0.725 | 0.35845 | -0.033 | -2.022
-16.5 | -0.698 | 0.36135 | -0.034 | -1.931
-16 | -0.67 | 0.36618 | -0.034 | -1.83
-15.5 | -0.643 | 0.36125 | -0.034 | -1.779
-15 | -0.615 | 0.31086 | -0.035 | -1.979
-14.5 | -0.587 | 0.30298 | -0.035 | -1.939
-14 | -0.56 | 0.31522 | -0.036 | -1.776
-13.5 | -0.532 | 0.29339 | -0.036 | -1.813
-13 | -0.503 | 0.27654 | -0.034 | -1.819
-12.5 | -0.475 | 0.25122 | -0.033 | -1.89
-12 | -0.447 | 0.24675 | -0.033 | -1.811
-11.5 | -0.419 | 0.24564 | -0.034 | -1.706
-11 | -0.391 | 0.24399 | -0.034 | -1.602
-10.5 | -0.363 | 0.2405 | -0.035 | -1.509
-10 | -0.335 | 0.23254 | -0.035 | -1.44
-9.5 | -0.307 | 0.23422 | -0.035 | -1.31
-9 | -0.278 | 0.19848 | -0.032 | -1.402
-8.5 | -0.25 | 0.17529 | -0.033 | -1.427
-8 | -0.222 | 0.17672 | -0.031 | -1.255
-7.5 | -0.193 | 0.16747 | -0.031 | -1.155
-7 | -0.165 | 0.17279 | -0.031 | -0.956
-6.5 | -0.137 | 0.09154 | -0.029 | -1.495
-6 | -0.164 | 0.08036 | -0.029 | -2.041
-5.5 | -0.139 | 0.06403 | -0.029 | -2.163
-5 | -0.095 | 0.05691 | -0.03 | -1.668
-4.5 | -0.044 | 0.05191 | -0.031 | -0.855
-4 | 0.01 | 0.04853 | -0.033 | 0.199
-3.5 | 0.066 | 0.04569 | -0.033 | 1.438
-3 | 0.123 | 0.0437 | -0.037 | 2.811
-2.5 | 0.223 | 0.02123 | -0.09 | 10.492
-2 | 0.294 | 0.02124 | -0.09 | 13.839
-1.5 | 0.366 | 0.02088 | -0.091 | 17.538
-1 | 0.437 | 0.02105 | -0.092 | 20.76
-0.5 | 0.508 | 0.02134 | -0.093 | 23.794
0 | 0.54 | 0.02509 | -0.093 | 21.514
0.5 | 0.605 | 0.0257 | -0.094 | 23.533
1 | 0.669 | 0.02634 | -0.095 | 25.41
1.5 | 0.735 | 0.02695 | -0.096 | 27.266
2 | 0.801 | 0.02751 | -0.097 | 29.109
2.5 | 0.866 | 0.02842 | -0.098 | 30.476
3 | 0.931 | 0.02943 | -0.099 | 31.625
3.5 | 0.995 | 0.03063 | -0.1 | 32.491
4 | 1.059 | 0.03188 | -0.1 | 33.231
4.5 | 1.116 | 0.03322 | -0.101 | 33.587
5 | 1.18 | 0.03489 | -0.102 | 33.811
5.5 | 1.241 | 0.03652 | -0.103 | 33.986
6 | 1.301 | 0.03839 | -0.104 | 33.897
6.5 | 1.357 | 0.04045 | -0.105 | 33.546
7 | 1.408 | 0.04272 | -0.106 | 32.966
7.5 | 1.453 | 0.04537 | -0.107 | 32.033
8 | 1.49 | 0.04831 | -0.108 | 30.839
8.5 | 1.542 | 0.05531 | -0.111 | 27.88
9 | 1.337 | 0.07611 | -0.048 | 17.561
9.5 | 1.316 | 0.08448 | -0.046 | 15.575
10 | 1.234 | 0.0994 | -0.044 | 12.414
10.5 | 0.824 | 0.17133 | -0.042 | 4.808
11 | 0.852 | 0.21433 | -0.047 | 3.975
11.5 | 0.88 | 0.25367 | -0.05 | 3.469
12 | 0.908 | 0.25703 | -0.05 | 3.531
12.5 | 0.936 | 0.27639 | -0.056 | 3.388
13 | 0.964 | 0.27327 | -0.057 | 3.527
13.5 | 0.991 | 0.31521 | -0.058 | 3.145

## 8. Re 50k Mach 0.50 (2)
BIGFOIL.COM POLAR EXPORT
GA 35A615
GA 35A615 |  |  |  | Cl Max: | 1.0921 | at alpha= | 20 | deg
XFOIL ncrit=9 |  |  |  | L/D Max: | 5.866 | at alpha= | 12 | deg
Re: | 50000 |  |  | Cd Min: | 0.28698 | at alpha= | 20 | deg
Mach: | 0.5 |  |  | Cl=0 at alpha= | 1.8134 | deg
|  |  |  | @ Cl=0.1, Cd= | 0.062252
|  |  |  | @ Cl=0.4, Cd= | 0.087523
|  |  |  | @ Cl=0.6, Cd= | 0.11614
alpha (deg) | Cl | Cd | Cm | Cl/Cd
-20 | -0.5418 | 0.25848 | 0.0049 | -2.0961
-19.5 | -0.517 | 0.25077 | 0.0001 | -2.0617
-19 | -0.4986 | 0.24763 | -0.0062 | -2.0135
-18.5 | -0.4744 | 0.23889 | -0.0109 | -1.9859
-18 | -0.4465 | 0.22927 | -0.0146 | -1.9475
-17.5 | -0.4271 | 0.22458 | -0.0201 | -1.9018
-17 | -0.4098 | 0.21976 | -0.0255 | -1.8648
-16.5 | -0.3778 | 0.20829 | -0.0283 | -1.8138
-16 | -0.3613 | 0.20416 | -0.0334 | -1.7697
-15.5 | -0.3389 | 0.19625 | -0.0375 | -1.7269
-15 | -0.3135 | 0.18849 | -0.0408 | -1.6632
-14.5 | -0.3014 | 0.18413 | -0.0454 | -1.6369
-14 | -0.275 | 0.17587 | -0.048 | -1.5637
-13.5 | -0.2635 | 0.17084 | -0.0514 | -1.5424
-13 | -0.2481 | 0.1651 | -0.0527 | -1.5027
-12.5 | -0.2649 | 0.16446 | -0.0502 | -1.6107
-12 | -0.279 | 0.16272 | -0.043 | -1.7146
-11.5 | -0.3231 | 0.16669 | -0.0387 | -1.9383
-11 | -0.3144 | 0.15989 | -0.0338 | -1.9664
-10.5 | -0.3557 | 0.16224 | -0.0312 | -2.1924
-10 | -0.3452 | 0.15555 | -0.0273 | -2.2192
-9.5 | -0.3463 | 0.15097 | -0.0251 | -2.2938
-9 | -0.3305 | 0.14505 | -0.0298 | -2.2785
-8.5 | -0.3287 | 0.14077 | -0.0337 | -2.335
-8 | -0.3058 | 0.13337 | -0.036 | -2.2929
-7.5 | -0.2871 | 0.12714 | -0.0367 | -2.2581
-7 | -0.306 | 0.12484 | -0.0366 | -2.4511
-6.5 | -0.2804 | 0.11796 | -0.0346 | -2.3771
-6 | -0.2731 | 0.11296 | -0.0337 | -2.4177
-5 | -0.3025 | 0.10549 | -0.0249 | -2.8676
-4.5 | -0.4349 | 0.09295 | -0.0441 | -4.6789
-4 | -0.4425 | 0.08465 | -0.0474 | -5.2274
-3.5 | -0.4534 | 0.0767 | -0.0489 | -5.9113
-3 | -0.5297 | 0.07351 | -0.0294 | -7.2058
-2.5 | -0.4926 | 0.0651 | -0.0347 | -7.5668
-2 | -0.4423 | 0.05833 | -0.0394 | -7.5827
-1.5 | -0.3879 | 0.05401 | -0.0416 | -7.182
-1 | -0.3285 | 0.05115 | -0.043 | -6.4223
-0.5 | -0.2697 | 0.04976 | -0.0434 | -5.42
0 | -0.2074 | 0.04942 | -0.0438 | -4.1967
0.5 | -0.16 | 0.04658 | -0.0383 | -3.435
1 | -0.109 | 0.04891 | -0.0388 | -2.2286
2 | 0.025 | 0.0569 | -0.0482 | 0.43937
2.5 | 0.1011 | 0.06233 | -0.0547 | 1.622
3 | 0.149 | 0.06529 | -0.0563 | 2.2821
3.5 | 0.2149 | 0.07053 | -0.061 | 3.0469
4 | 0.2508 | 0.07325 | -0.0606 | 3.4239
4.5 | 0.3064 | 0.07804 | -0.0636 | 3.9262
5 | 0.3458 | 0.08202 | -0.0641 | 4.216
5.5 | 0.3854 | 0.08591 | -0.0646 | 4.4861
6 | 0.4418 | 0.09214 | -0.0679 | 4.7949
6.5 | 0.4577 | 0.09464 | -0.0653 | 4.8362
7 | 0.5062 | 0.10043 | -0.0675 | 5.0403
7.5 | 0.5278 | 0.10447 | -0.0665 | 5.0522
8 | 0.5665 | 0.10981 | -0.0675 | 5.1589
8.5 | 0.5889 | 0.11455 | -0.0672 | 5.141
9 | 0.6357 | 0.12126 | -0.0691 | 5.2425
9.5 | 0.6485 | 0.12509 | -0.068 | 5.1843
10 | 0.6733 | 0.13035 | -0.0682 | 5.1653
10.5 | 0.708 | 0.13535 | -0.0682 | 5.2309
11 | 0.7724 | 0.13488 | -0.064 | 5.7266
12 | 0.8447 | 0.144 | -0.0629 | 5.866
12.5 | 0.8687 | 0.1494 | -0.063 | 5.8146
13 | 0.8694 | 0.15659 | -0.0651 | 5.5521
13.5 | 0.8892 | 0.16315 | -0.0663 | 5.4502
14 | 0.9157 | 0.1696 | -0.0671 | 5.3992
14.5 | 0.9203 | 0.17811 | -0.0708 | 5.167
15 | 0.9329 | 0.18643 | -0.0742 | 5.004
15.5 | 0.9474 | 0.19504 | -0.0777 | 4.8575
16 | 0.9587 | 0.20445 | -0.0824 | 4.6892
16.5 | 0.9778 | 0.21394 | -0.0862 | 4.5704
17 | 0.9967 | 0.22551 | -0.0912 | 4.4198
18 | 1.0056 | 0.24989 | -0.1092 | 4.0242
18.5 | 1.0352 | 0.26173 | -0.1123 | 3.9552
19 | 1.0502 | 0.26816 | -0.1176 | 3.9163
19.5 | 1.0655 | 0.27585 | -0.1233 | 3.8626
20 | 1.0921 | 0.28698 | -0.1271 | 3.8055

## 9. Re 100k Mach 0.00 (1)
BIGFOIL.COM POLAR EXPORT
GA 35A615
GA 35A615 |  |  |  | Cl Max: | 1.638 | at alpha= | 11.5 | deg
JavaFoil+Calcfoil stall+Eppler ext transition |  |  |  | L/D Max: | 52.106 | at alpha= | 8.5 | deg
Re: | 100000 |  |  | Cd Min: | 0.01488 | at alpha= | -2 | deg
Mach: | 0 |  |  | Cl=0 at alpha= | -4.0918 | deg
|  |  |  | @ Cl=0.1, Cd= | 0.016269
|  |  |  | @ Cl=0.4, Cd= | 0.015014
|  |  |  | @ Cl=0.6, Cd= | 0.016416
alpha (deg) | Cl | Cd | Cm | Cl/Cd
-19 | -0.457 | 0.25383 | -0.02 | -1.8
-18.5 | -0.469 | 0.24799 | -0.02 | -1.891
-18 | -0.481 | 0.22994 | -0.021 | -2.09
-17.5 | -0.492 | 0.21534 | -0.021 | -2.284
-17 | -0.502 | 0.2099 | -0.021 | -2.393
-16.5 | -0.512 | 0.19518 | -0.021 | -2.623
-16 | -0.521 | 0.1755 | -0.021 | -2.966
-15.5 | -0.528 | 0.17151 | -0.022 | -3.078
-15 | -0.534 | 0.15725 | -0.022 | -3.394
-14.5 | -0.538 | 0.15213 | -0.022 | -3.535
-14 | -0.54 | 0.13885 | -0.022 | -3.888
-13.5 | -0.54 | 0.13004 | -0.023 | -4.149
-13 | -0.537 | 0.12529 | -0.023 | -4.285
-12.5 | -0.531 | 0.11345 | -0.023 | -4.684
-12 | -0.523 | 0.10539 | -0.023 | -4.964
-11.5 | -0.512 | 0.10319 | -0.023 | -4.957
-11 | -0.497 | 0.09361 | -0.024 | -5.309
-10.5 | -0.479 | 0.08653 | -0.024 | -5.535
-10 | -0.458 | 0.08092 | -0.025 | -5.655
-9.5 | -0.433 | 0.07517 | -0.025 | -5.759
-9 | -0.405 | 0.07048 | -0.026 | -5.746
-8.5 | -0.374 | 0.06549 | -0.026 | -5.71
-8 | -0.34 | 0.06179 | -0.027 | -5.5
-7.5 | -0.303 | 0.0586 | -0.027 | -5.171
-7 | -0.264 | 0.05542 | -0.028 | -4.76
-6.5 | -0.222 | 0.05215 | -0.028 | -4.262
-6 | -0.179 | 0.04957 | -0.029 | -3.608
-5.5 | -0.134 | 0.04697 | -0.029 | -2.847
-5 | -0.087 | 0.0439 | -0.03 | -1.989
-4.5 | -0.04 | 0.04201 | -0.032 | -0.948
-4 | 0.009 | 0.04097 | -0.033 | 0.209
-3.5 | 0.071 | 0.01626 | -0.082 | 4.377
-3 | 0.132 | 0.01628 | -0.083 | 8.126
-2.5 | 0.194 | 0.01625 | -0.084 | 11.915
-2 | 0.255 | 0.01488 | -0.083 | 17.146
-1.5 | 0.317 | 0.01494 | -0.084 | 21.242
-1 | 0.379 | 0.01499 | -0.084 | 25.256
-0.5 | 0.44 | 0.01506 | -0.085 | 29.219
0 | 0.485 | 0.01617 | -0.085 | 29.971
0.5 | 0.541 | 0.0165 | -0.085 | 32.813
1 | 0.598 | 0.0164 | -0.086 | 36.47
1.5 | 0.655 | 0.01685 | -0.086 | 38.865
2 | 0.711 | 0.01733 | -0.087 | 41.036
2.5 | 0.769 | 0.01777 | -0.088 | 43.279
3 | 0.827 | 0.01825 | -0.089 | 45.312
3.5 | 0.885 | 0.0188 | -0.09 | 47.059
4 | 0.943 | 0.0194 | -0.09 | 48.587
4.5 | 0.995 | 0.02008 | -0.091 | 49.541
5 | 1.05 | 0.02094 | -0.092 | 50.158
5.5 | 1.105 | 0.02173 | -0.093 | 50.873
6 | 1.162 | 0.02231 | -0.094 | 52.098
6.5 | 1.216 | 0.02335 | -0.095 | 52.074
7 | 1.268 | 0.02435 | -0.095 | 52.078
7.5 | 1.318 | 0.02539 | -0.096 | 51.928
8 | 1.367 | 0.02654 | -0.097 | 51.512
8.5 | 1.413 | 0.02712 | -0.098 | 52.106
9 | 1.456 | 0.02853 | -0.099 | 51.037
9.5 | 1.51 | 0.03636 | -0.1 | 41.529
10 | 1.547 | 0.03838 | -0.101 | 40.305
10.5 | 1.581 | 0.04061 | -0.102 | 38.93
11 | 1.611 | 0.04285 | -0.102 | 37.599
11.5 | 1.638 | 0.04524 | -0.103 | 36.196
12 | 1.43 | 0.08801 | -0.052 | 16.245
12.5 | 1.445 | 0.09422 | -0.046 | 15.339
13 | 1.461 | 0.10025 | -0.044 | 14.572
13.5 | 1.467 | 0.1079 | -0.044 | 13.596
14 | 1.467 | 0.11578 | -0.043 | 12.672
14.5 | 1.463 | 0.12445 | -0.043 | 11.754
15 | 1.454 | 0.13241 | -0.042 | 10.979
15.5 | 1.44 | 0.14136 | -0.043 | 10.19
16 | 1.422 | 0.14962 | -0.042 | 9.507
16.5 | 1.401 | 0.15739 | -0.042 | 8.902

## 10. Re 100k Mach 0.00 (2)
BIGFOIL.COM POLAR EXPORT
GA 35A615
GA 35A615 |  |  |  | Cl Max: | 1.3863 | at alpha= | 17 | deg
XFOIL ncrit=9 |  |  |  | L/D Max: | 35.5824 | at alpha= | 11.5 | deg
Re: | 100000 |  |  | Cd Min: | 0.23215 | at alpha= | -20 | deg
Mach: | 0 |  |  | Cl=0 at alpha= | -3.8167 | deg
|  |  |  | @ Cl=0.1, Cd= | 0.026899
|  |  |  | @ Cl=0.4, Cd= | 0.036519
|  |  |  | @ Cl=0.6, Cd= | 0.051228
alpha (deg) | Cl | Cd | Cm | Cl/Cd
-20 | -0.5139 | 0.23215 | 0.0073 | -2.2137
-19.5 | -0.4961 | 0.22651 | 0.0029 | -2.1902
-19 | -0.4875 | 0.22472 | -0.004 | -2.1694
-18.5 | -0.4629 | 0.21471 | -0.0058 | -2.1559
-18 | -0.4429 | 0.20822 | -0.0087 | -2.1271
-17.5 | -0.4253 | 0.2023 | -0.0125 | -2.1023
-17 | -0.4147 | 0.19826 | -0.0182 | -2.0917
-16.5 | -0.4028 | 0.19224 | -0.0226 | -2.0953
-16 | -0.3762 | 0.18365 | -0.0236 | -2.0485
-15.5 | -0.3593 | 0.17759 | -0.0269 | -2.0232
-15 | -0.3596 | 0.17475 | -0.0332 | -2.0578
-14.5 | -0.3346 | 0.16524 | -0.0346 | -2.0249
-14 | -0.3152 | 0.15874 | -0.0367 | -1.9856
-13.5 | -0.3085 | 0.15357 | -0.0412 | -2.0089
-13 | -0.3273 | 0.15094 | -0.0496 | -2.1684
-12.5 | -0.2794 | 0.13971 | -0.0465 | -1.9999
-12 | -0.2691 | 0.13394 | -0.0497 | -2.0091
-11.5 | -0.3103 | 0.13476 | -0.0475 | -2.3026
-11 | -0.2844 | 0.12577 | -0.0533 | -2.2613
-10.5 | -0.2454 | 0.11717 | -0.062 | -2.0944
-10 | -0.2152 | 0.10772 | -0.0725 | -1.9978
-9.5 | -0.2198 | 0.10035 | -0.0899 | -2.1903
-9 | -0.1604 | 0.09194 | -0.0882 | -1.7446
-8.5 | -0.1536 | 0.08439 | -0.0954 | -1.8201
-7.5 | -0.1478 | 0.07246 | -0.1028 | -2.0397
-7 | -0.1463 | 0.06649 | -0.1059 | -2.2003
-6.5 | -0.1564 | 0.0609 | -0.1089 | -2.5681
-6 | -0.1744 | 0.03033 | -0.1049 | -5.7501
-5.5 | -0.1508 | 0.02414 | -0.1014 | -6.2469
-5 | -0.1387 | 0.02242 | -0.096 | -6.1864
-4.5 | -0.0807 | 0.01783 | -0.0967 | -4.5261
-4 | -0.011 | 0.03012 | -0.1026 | -0.36521
-3.5 | 0.019 | 0.02972 | -0.0993 | 0.6393
-3 | 0.073 | 0.02806 | -0.0988 | 2.6016
-2.5 | 0.0848 | 0.02705 | -0.0933 | 3.1349
-2 | 0.1321 | 0.02658 | -0.0889 | 4.9699
-1.5 | 0.1802 | 0.02827 | -0.0874 | 6.3742
-1 | 0.344 | 0.02794 | -0.1075 | 12.3121
-0.5 | 0.3105 | 0.03054 | -0.096 | 10.167
0 | 0.3669 | 0.03103 | -0.0962 | 11.824
0.5 | 0.3675 | 0.03362 | -0.0899 | 10.931
1 | 0.3694 | 0.03644 | -0.0842 | 10.1372
1.5 | 0.4473 | 0.03664 | -0.0871 | 12.208
2 | 0.4478 | 0.03988 | -0.082 | 11.2287
2.5 | 0.4642 | 0.04274 | -0.0789 | 10.861
3 | 0.5226 | 0.04383 | -0.0796 | 11.9233
3.5 | 0.5491 | 0.04632 | -0.0777 | 11.8545
4 | 0.5671 | 0.04935 | -0.0753 | 11.4914
5 | 0.6412 | 0.05358 | -0.0732 | 11.9672
5.5 | 0.6939 | 0.05467 | -0.0731 | 12.6925
6 | 0.7216 | 0.05714 | -0.0713 | 12.6286
6.5 | 0.7528 | 0.05938 | -0.0698 | 12.6777
7 | 0.7872 | 0.06135 | -0.0684 | 12.8313
7.5 | 0.8242 | 0.06302 | -0.067 | 13.0784
8 | 0.8645 | 0.06426 | -0.0656 | 13.4532
9 | 0.9585 | 0.06461 | -0.0626 | 14.8352
10.5 | 1.2003 | 0.0494 | -0.0569 | 24.2976
11 | 1.2834 | 0.04309 | -0.0548 | 29.7842
11.5 | 1.3564 | 0.03812 | -0.0524 | 35.5824
12 | 1.362 | 0.04027 | -0.048 | 33.8217
12.5 | 1.3517 | 0.04436 | -0.0433 | 30.4711
13 | 1.3306 | 0.05014 | -0.039 | 26.5377
13.5 | 1.3102 | 0.05659 | -0.0357 | 23.1525
14 | 1.2968 | 0.06291 | -0.0332 | 20.6136
14.5 | 1.2953 | 0.06803 | -0.0307 | 19.0401
15 | 1.301 | 0.07282 | -0.0287 | 17.866
15.5 | 1.3263 | 0.07541 | -0.0259 | 17.5879
16 | 1.3446 | 0.07931 | -0.0242 | 16.9537
16.5 | 1.3591 | 0.08416 | -0.0226 | 16.149
17 | 1.3863 | 0.08811 | -0.021 | 15.7337
17.5 | 1.3674 | 0.09665 | -0.0213 | 14.148
18 | 1.3456 | 0.10618 | -0.0228 | 12.6728
18.5 | 1.3103 | 0.11814 | -0.0264 | 11.0911
19 | 1.2465 | 0.13626 | -0.0353 | 9.148
19.5 | 1.1533 | 0.1649 | -0.053 | 6.9939

## 11. Re 100k Mach 0.10 (1)
BIGFOIL.COM POLAR EXPORT
GA 35A615
GA 35A615 |  |  |  | Cl Max: | 1.639 | at alpha= | 11.5 | deg
JavaFoil+Calcfoil stall+Eppler ext transition |  |  |  | L/D Max: | 51.938 | at alpha= | 6.5 | deg
Re: | 100000 |  |  | Cd Min: | 0.01488 | at alpha= | -2 | deg
Mach: | 0.1 |  |  | Cl=0 at alpha= | -4.0918 | deg
|  |  |  | @ Cl=0.1, Cd= | 0.016305
|  |  |  | @ Cl=0.4, Cd= | 0.015012
|  |  |  | @ Cl=0.6, Cd= | 0.0165
alpha (deg) | Cl | Cd | Cm | Cl/Cd
-18.5 | -0.422 | 0.2599 | -0.021 | -1.623
-18 | -0.436 | 0.24222 | -0.021 | -1.8
-17.5 | -0.45 | 0.22491 | -0.021 | -1.999
-17 | -0.463 | 0.21988 | -0.021 | -2.104
-16.5 | -0.475 | 0.20362 | -0.021 | -2.333
-16 | -0.487 | 0.18543 | -0.022 | -2.624
-15.5 | -0.497 | 0.17036 | -0.022 | -2.916
-15 | -0.506 | 0.16639 | -0.022 | -3.038
-14.5 | -0.513 | 0.15231 | -0.022 | -3.365
-14 | -0.517 | 0.1399 | -0.023 | -3.699
-13.5 | -0.52 | 0.13636 | -0.023 | -3.815
-13 | -0.52 | 0.12556 | -0.023 | -4.143
-12.5 | -0.517 | 0.12445 | -0.023 | -4.157
-12 | -0.511 | 0.10911 | -0.024 | -4.688
-11.5 | -0.502 | 0.10123 | -0.024 | -4.962
-11 | -0.49 | 0.09572 | -0.024 | -5.115
-10.5 | -0.473 | 0.0895 | -0.024 | -5.289
-10 | -0.454 | 0.0828 | -0.025 | -5.478
-9.5 | -0.43 | 0.07651 | -0.025 | -5.623
-9 | -0.403 | 0.07091 | -0.026 | -5.687
-8.5 | -0.373 | 0.0664 | -0.026 | -5.618
-8 | -0.34 | 0.06132 | -0.027 | -5.538
-7.5 | -0.303 | 0.05926 | -0.027 | -5.117
-7 | -0.264 | 0.05444 | -0.028 | -4.853
-6.5 | -0.223 | 0.05245 | -0.028 | -4.248
-6 | -0.179 | 0.04934 | -0.029 | -3.635
-5.5 | -0.134 | 0.04717 | -0.03 | -2.846
-5 | -0.088 | 0.04404 | -0.03 | -1.991
-4.5 | -0.04 | 0.0421 | -0.032 | -0.95
-4 | 0.009 | 0.04088 | -0.035 | 0.21
-3.5 | 0.072 | 0.01636 | -0.082 | 4.37
-3 | 0.133 | 0.01624 | -0.083 | 8.183
-2.5 | 0.195 | 0.01628 | -0.084 | 11.958
-2 | 0.256 | 0.01488 | -0.083 | 17.239
-1.5 | 0.319 | 0.01494 | -0.084 | 21.347
-1 | 0.381 | 0.01499 | -0.084 | 25.397
-0.5 | 0.442 | 0.01506 | -0.085 | 29.366
0 | 0.486 | 0.01632 | -0.085 | 29.808
0.5 | 0.544 | 0.01665 | -0.086 | 32.661
1 | 0.6 | 0.0165 | -0.086 | 36.38
1.5 | 0.657 | 0.01694 | -0.087 | 38.8
2 | 0.714 | 0.01744 | -0.087 | 40.946
2.5 | 0.773 | 0.01786 | -0.088 | 43.276
3 | 0.831 | 0.01836 | -0.089 | 45.276
3.5 | 0.889 | 0.01892 | -0.09 | 47.005
4 | 0.947 | 0.01966 | -0.091 | 48.153
4.5 | 0.999 | 0.02022 | -0.092 | 49.379
5 | 1.055 | 0.02108 | -0.092 | 50.04
5.5 | 1.111 | 0.02188 | -0.093 | 50.77
6 | 1.168 | 0.02266 | -0.094 | 51.528
6.5 | 1.222 | 0.02352 | -0.095 | 51.938
7 | 1.274 | 0.02454 | -0.096 | 51.903
7.5 | 1.324 | 0.02562 | -0.097 | 51.686
8 | 1.373 | 0.02679 | -0.097 | 51.236
8.5 | 1.418 | 0.02739 | -0.098 | 51.773
9 | 1.461 | 0.02883 | -0.099 | 50.694
9.5 | 1.515 | 0.03677 | -0.101 | 41.188
10 | 1.551 | 0.03889 | -0.102 | 39.884
10.5 | 1.584 | 0.04111 | -0.102 | 38.537
11 | 1.614 | 0.04348 | -0.103 | 37.119
11.5 | 1.639 | 0.0458 | -0.103 | 35.784
12 | 1.427 | 0.08843 | -0.046 | 16.136
12.5 | 1.444 | 0.09472 | -0.045 | 15.248
13 | 1.458 | 0.10042 | -0.043 | 14.524
13.5 | 1.462 | 0.10823 | -0.043 | 13.511
14 | 1.46 | 0.11618 | -0.043 | 12.565
14.5 | 1.452 | 0.12516 | -0.043 | 11.604
15 | 1.44 | 0.13418 | -0.043 | 10.732
15.5 | 1.422 | 0.14044 | -0.042 | 10.129
16 | 1.4 | 0.15147 | -0.041 | 9.246
16.5 | 1.375 | 0.16484 | -0.042 | 8.339

## 12. Re 100k Mach 0.10 (2)
BIGFOIL.COM POLAR EXPORT
GA 35A615
GA 35A615 |  |  |  | Cl Max: | 0.8708 | at alpha= | 8 | deg
XFOIL ncrit=9 |  |  |  | L/D Max: | 13.5618 | at alpha= | 8 | deg
Re: | 100000 |  |  | Cd Min: | 0.23276 | at alpha= | -20 | deg
Mach: | 0.1 |  |  | Cl=0 at alpha= | -3.8098 | deg
|  |  |  | @ Cl=0.1, Cd= | 0.027117
|  |  |  | @ Cl=0.4, Cd= | 0.037866
|  |  |  | @ Cl=0.6, Cd= | 0.052377
alpha (deg) | Cl | Cd | Cm | Cl/Cd
-20 | -0.5145 | 0.23276 | 0.0073 | -2.2104
-19.5 | -0.4966 | 0.22716 | 0.0028 | -2.1861
-19 | -0.4891 | 0.22593 | -0.0043 | -2.1648
-18.5 | -0.4624 | 0.21507 | -0.0058 | -2.15
-18 | -0.4426 | 0.2087 | -0.0089 | -2.1207
-17.5 | -0.425 | 0.20279 | -0.0127 | -2.0958
-17 | -0.4157 | 0.19923 | -0.0187 | -2.0865
-16.5 | -0.399 | 0.19181 | -0.0222 | -2.0802
-16 | -0.3748 | 0.18403 | -0.0238 | -2.0366
-15.5 | -0.3582 | 0.17799 | -0.0272 | -2.0125
-15 | -0.3607 | 0.17575 | -0.0339 | -2.0523
-14.5 | -0.3316 | 0.16547 | -0.0347 | -2.004
-14 | -0.3132 | 0.15909 | -0.0371 | -1.9687
-13.5 | -0.309 | 0.15436 | -0.042 | -2.0018
-13 | -0.3133 | 0.14906 | -0.0479 | -2.1018
-12.5 | -0.2762 | 0.14006 | -0.0469 | -1.972
-12 | -0.2675 | 0.13446 | -0.0503 | -1.9894
-11.5 | -0.3146 | 0.13644 | -0.0459 | -2.3058
-11 | -0.2755 | 0.12583 | -0.0539 | -2.1895
-10.5 | -0.2422 | 0.11741 | -0.064 | -2.0629
-10 | -0.2073 | 0.108 | -0.0731 | -1.9194
-9.5 | -0.2199 | 0.10081 | -0.0919 | -2.1813
-9 | -0.1553 | 0.0922 | -0.0893 | -1.6844
-8.5 | -0.1472 | 0.08499 | -0.0952 | -1.732
-8 | -0.1911 | 0.07813 | -0.1084 | -2.4459
-7.5 | -0.1465 | 0.07315 | -0.1033 | -2.0027
-7 | -0.1418 | 0.06708 | -0.106 | -2.1139
-6.5 | -0.1522 | 0.06146 | -0.1091 | -2.4764
-6 | -0.1734 | 0.04252 | -0.1112 | -4.0781
-5.5 | -0.1481 | 0.03885 | -0.1077 | -3.8121
-5 | -0.1008 | 0.03477 | -0.1064 | -2.8991
-4.5 | -0.0706 | 0.03275 | -0.1032 | -2.1557
-4 | -0.0105 | 0.03038 | -0.1033 | -0.34562
-3.5 | 0.0171 | 0.03004 | -0.0997 | 0.56924
-3 | 0.0744 | 0.02826 | -0.0995 | 2.6327
-2.5 | 0.0849 | 0.02731 | -0.094 | 3.1088
-2 | 0.1342 | 0.02668 | -0.0897 | 5.03
-1.5 | 0.1697 | 0.02848 | -0.0861 | 5.9586
-1 | 0.3481 | 0.02805 | -0.1082 | 12.41
-0.5 | 0.311 | 0.03069 | -0.0963 | 10.1336
0 | 0.3096 | 0.03303 | -0.0893 | 9.3733
0.5 | 0.3714 | 0.03368 | -0.0905 | 11.0273
1 | 0.3694 | 0.03662 | -0.0843 | 10.0874
2 | 0.4514 | 0.03996 | -0.0824 | 11.2963
2.5 | 0.4641 | 0.04297 | -0.079 | 10.8006
3.5 | 0.5535 | 0.04639 | -0.0781 | 11.9315
4 | 0.5695 | 0.0495 | -0.0754 | 11.5051
4.5 | 0.5945 | 0.05225 | -0.0735 | 11.378
5.5 | 0.7 | 0.05469 | -0.0733 | 12.7994
6 | 0.7273 | 0.05717 | -0.0715 | 12.7217
6.5 | 0.7582 | 0.05942 | -0.0699 | 12.76
7 | 0.7925 | 0.06139 | -0.0684 | 12.9093
7.5 | 0.8298 | 0.06303 | -0.067 | 13.1652
8 | 0.8708 | 0.06421 | -0.0656 | 13.5618

## 13. Re 100k Mach 0.25 (1)
BIGFOIL.COM POLAR EXPORT
GA 35A615
GA 35A615 |  |  |  | Cl Max: | 1.622 | at alpha= | 11 | deg
JavaFoil+Calcfoil stall+Eppler ext transition |  |  |  | L/D Max: | 50.946 | at alpha= | 6.5 | deg
Re: | 100000 |  |  | Cd Min: | 0.01509 | at alpha= | -1.5 | deg
Mach: | 0.25 |  |  | Cl=0 at alpha= | -4.09 | deg
|  |  |  | @ Cl=0.1, Cd= | 0.016514
|  |  |  | @ Cl=0.4, Cd= | 0.01517
|  |  |  | @ Cl=0.6, Cd= | 0.017371
alpha (deg) | Cl | Cd | Cm | Cl/Cd
-16 | -0.1 | 0.26622 | -0.023 | -0.374
-15.5 | -0.186 | 0.23446 | -0.023 | -0.792
-15 | -0.235 | 0.22473 | -0.024 | -1.046
-14.5 | -0.276 | 0.20292 | -0.024 | -1.361
-14 | -0.312 | 0.17806 | -0.024 | -1.752
-13.5 | -0.343 | 0.16386 | -0.024 | -2.095
-13 | -0.37 | 0.15237 | -0.024 | -2.428
-12.5 | -0.392 | 0.14227 | -0.025 | -2.753
-12 | -0.408 | 0.13342 | -0.025 | -3.06
-11.5 | -0.419 | 0.11879 | -0.025 | -3.531
-11 | -0.425 | 0.10776 | -0.025 | -3.942
-10.5 | -0.424 | 0.09766 | -0.025 | -4.343
-10 | -0.418 | 0.09696 | -0.025 | -4.306
-9.5 | -0.405 | 0.08443 | -0.026 | -4.798
-9 | -0.387 | 0.07713 | -0.026 | -5.017
-8.5 | -0.363 | 0.07004 | -0.026 | -5.189
-8 | -0.335 | 0.06454 | -0.027 | -5.191
-7.5 | -0.302 | 0.06262 | -0.028 | -4.825
-7 | -0.265 | 0.05791 | -0.028 | -4.582
-6.5 | -0.225 | 0.05416 | -0.029 | -4.158
-6 | -0.182 | 0.05065 | -0.029 | -3.597
-5.5 | -0.137 | 0.04775 | -0.03 | -2.865
-5 | -0.09 | 0.04483 | -0.03 | -1.998
-4.5 | -0.041 | 0.04249 | -0.032 | -0.963
-4 | 0.009 | 0.04065 | -0.034 | 0.217
-3.5 | 0.073 | 0.01657 | -0.085 | 4.427
-3 | 0.136 | 0.01644 | -0.084 | 8.3
-2.5 | 0.2 | 0.01627 | -0.085 | 12.283
-2 | 0.263 | 0.01511 | -0.085 | 17.43
-1.5 | 0.328 | 0.01509 | -0.086 | 21.718
-1 | 0.391 | 0.01516 | -0.086 | 25.794
-0.5 | 0.454 | 0.01523 | -0.087 | 29.838
0 | 0.497 | 0.01677 | -0.087 | 29.659
0.5 | 0.556 | 0.01711 | -0.088 | 32.502
1 | 0.615 | 0.01746 | -0.088 | 35.233
1.5 | 0.674 | 0.01745 | -0.089 | 38.596
2 | 0.732 | 0.01794 | -0.089 | 40.813
2.5 | 0.793 | 0.01837 | -0.09 | 43.166
3 | 0.852 | 0.0189 | -0.091 | 45.11
3.5 | 0.912 | 0.01954 | -0.092 | 46.655
4 | 0.97 | 0.02022 | -0.093 | 47.997
4.5 | 1.023 | 0.02108 | -0.094 | 48.554
5 | 1.081 | 0.02181 | -0.095 | 49.553
5.5 | 1.139 | 0.02269 | -0.096 | 50.214
6 | 1.197 | 0.02356 | -0.096 | 50.793
6.5 | 1.251 | 0.02456 | -0.097 | 50.946
7 | 1.304 | 0.02569 | -0.098 | 50.747
7.5 | 1.355 | 0.02688 | -0.099 | 50.391
8 | 1.402 | 0.02822 | -0.1 | 49.692
8.5 | 1.447 | 0.02893 | -0.101 | 50.014
9 | 1.489 | 0.03054 | -0.101 | 48.751
9.5 | 1.539 | 0.03933 | -0.103 | 39.119
10 | 1.571 | 0.04165 | -0.104 | 37.724
10.5 | 1.599 | 0.04422 | -0.104 | 36.163
11 | 1.622 | 0.04693 | -0.105 | 34.56
11.5 | 1.414 | 0.0857 | -0.054 | 16.498
12 | 1.421 | 0.09228 | -0.044 | 15.402
12.5 | 1.429 | 0.09943 | -0.044 | 14.369
13 | 1.431 | 0.10815 | -0.044 | 13.229
13.5 | 1.416 | 0.11606 | -0.043 | 12.203
14 | 1.392 | 0.12784 | -0.043 | 10.885
14.5 | 1.358 | 0.13558 | -0.042 | 10.017
15 | 1.316 | 0.14684 | -0.042 | 8.962
15.5 | 1.265 | 0.15982 | -0.041 | 7.917
16 | 1.207 | 0.173 | -0.041 | 6.975

## 14. Re 100k Mach 0.25 (2)
BIGFOIL.COM POLAR EXPORT
GA 35A615
GA 35A615 |  |  |  | Cl Max: | 1.3235 | at alpha= | 16 | deg
XFOIL ncrit=9 |  |  |  | L/D Max: | 28.0021 | at alpha= | 11.5 | deg
Re: | 100000 |  |  | Cd Min: | 0.24757 | at alpha= | 20 | deg
Mach: | 0.25 |  |  | Cl=0 at alpha= | -3.6111 | deg
|  |  |  | @ Cl=0.1, Cd= | 0.02937
|  |  |  | @ Cl=0.4, Cd= | 0.040288
|  |  |  | @ Cl=0.6, Cd= | 0.052774
alpha (deg) | Cl | Cd | Cm | Cl/Cd
-16.5 | -0.2061 | 0.16218 | -0.0443 | -1.2708
-16 | -0.2225 | 0.16533 | -0.0485 | -1.3458
-15.5 | -0.1856 | 0.15357 | -0.0486 | -1.2086
-15 | -0.1781 | 0.15036 | -0.0502 | -1.1845
-14.5 | -0.2097 | 0.1546 | -0.0435 | -1.3564
-14 | -0.2317 | 0.15714 | -0.0474 | -1.4745
-13.5 | -0.1836 | 0.1452 | -0.0534 | -1.2645
-13 | -0.2798 | 0.14835 | -0.0469 | -1.8861
-12.5 | -0.2614 | 0.14202 | -0.0493 | -1.8406
-12 | -0.2713 | 0.13903 | -0.0533 | -1.9514
-11.5 | -0.3047 | 0.13858 | -0.0574 | -2.1987
-11 | -0.2359 | 0.12606 | -0.06 | -1.8713
-10.5 | -0.2386 | 0.11974 | -0.0784 | -1.9927
-10 | -0.1747 | 0.10907 | -0.0789 | -1.6017
-9.5 | -0.155 | 0.10089 | -0.0873 | -1.5363
-9 | -0.1633 | 0.0952 | -0.0991 | -1.7153
-8.5 | -0.1183 | 0.08767 | -0.0959 | -1.3494
-8 | -0.1234 | 0.08133 | -0.1012 | -1.5173
-7.5 | -0.1527 | 0.07554 | -0.1097 | -2.0214
-6.5 | -0.1343 | 0.06503 | -0.1095 | -2.0652
-6 | -0.1633 | 0.0449 | -0.1165 | -3.637
-5.5 | -0.1485 | 0.04193 | -0.1116 | -3.5416
-5 | -0.1231 | 0.03849 | -0.1078 | -3.1982
-4.5 | -0.0757 | 0.03477 | -0.1063 | -2.1772
-4 | -0.0476 | 0.03377 | -0.1025 | -1.4095
-3.5 | 0.0136 | 0.03155 | -0.1025 | 0.43106
-3 | 0.0369 | 0.03163 | -0.098 | 1.1666
-2.5 | 0.0951 | 0.02943 | -0.0979 | 3.2314
-2 | 0.1016 | 0.02935 | -0.091 | 3.4617
-1.5 | 0.1555 | 0.02905 | -0.086 | 5.3528
-1 | 0.2842 | 0.03086 | -0.1011 | 9.2093
-0.5 | 0.33 | 0.03116 | -0.0998 | 10.5905
0 | 0.3052 | 0.03405 | -0.0897 | 8.9633
0.5 | 0.3126 | 0.03653 | -0.0844 | 8.5574
1 | 0.3854 | 0.03716 | -0.0867 | 10.3714
2 | 0.4114 | 0.04273 | -0.079 | 9.6279
2.5 | 0.481 | 0.04359 | -0.0807 | 11.0346
3.5 | 0.5139 | 0.04963 | -0.075 | 10.3546
4 | 0.5484 | 0.05201 | -0.0737 | 10.5441
4.5 | 0.6132 | 0.05297 | -0.0745 | 11.5764
5 | 0.6365 | 0.0558 | -0.0724 | 11.4068
5.5 | 0.6653 | 0.05838 | -0.0707 | 11.396
6 | 0.6973 | 0.06081 | -0.0692 | 11.4669
6.5 | 0.732 | 0.06305 | -0.0678 | 11.6098
7 | 0.7692 | 0.06504 | -0.0665 | 11.8266
7.5 | 0.8093 | 0.06672 | -0.0651 | 12.1298
8 | 0.8528 | 0.06793 | -0.0637 | 12.5541
8.5 | 0.9008 | 0.06848 | -0.0622 | 13.1542
9 | 0.9137 | 0.07176 | -0.0597 | 12.7327
10.5 | 1.1665 | 0.05671 | -0.0523 | 20.5696
11 | 1.2085 | 0.05505 | -0.0487 | 21.9528
11.5 | 1.3091 | 0.04675 | -0.0453 | 28.0021
12 | 1.3216 | 0.04852 | -0.0411 | 27.2383
12.5 | 1.3104 | 0.05336 | -0.0369 | 24.5577
13 | 1.2933 | 0.05951 | -0.0336 | 21.7325
13.5 | 1.2792 | 0.06608 | -0.0312 | 19.3584
14 | 1.2745 | 0.07193 | -0.0289 | 17.7186
14.5 | 1.2813 | 0.07662 | -0.0264 | 16.7228
15 | 1.2912 | 0.08154 | -0.0244 | 15.8352
15.5 | 1.3064 | 0.08613 | -0.0223 | 15.1678
16 | 1.3235 | 0.09082 | -0.0206 | 14.5728
16.5 | 1.3047 | 0.10019 | -0.0216 | 13.0223
17 | 1.2856 | 0.11004 | -0.0236 | 11.683
17.5 | 1.2648 | 0.12052 | -0.027 | 10.4945
18 | 1.177 | 0.14453 | -0.0408 | 8.1436
18.5 | 1.037 | 0.1947 | -0.0724 | 5.3261
19 | 1.0536 | 0.20043 | -0.0743 | 5.2567
20 | 1.0345 | 0.24757 | -0.0987 | 4.1786

## 15. Re 100k Mach 0.50 (1)
BIGFOIL.COM POLAR EXPORT
GA 35A615
GA 35A615 |  |  |  | Cl Max: | 1.553 | at alpha= | 9 | deg
JavaFoil+Calcfoil stall+Eppler ext transition |  |  |  | L/D Max: | 46.69 | at alpha= | 5.5 | deg
Re: | 100000 |  |  | Cd Min: | 0.016 | at alpha= | -1.5 | deg
Mach: | 0.5 |  |  | Cl=0 at alpha= | -4.0926 | deg
|  |  |  | @ Cl=0.1, Cd= | 0.040216
|  |  |  | @ Cl=0.4, Cd= | 0.016077
|  |  |  | @ Cl=0.6, Cd= | 0.01906
alpha (deg) | Cl | Cd | Cm | Cl/Cd
-20 | -0.892 | 0.34473 | -0.035 | -2.589
-19.5 | -0.865 | 0.34328 | -0.035 | -2.521
-19 | -0.838 | 0.3326 | -0.035 | -2.52
-18.5 | -0.811 | 0.32918 | -0.036 | -2.464
-18 | -0.78 | 0.29593 | -0.033 | -2.637
-17.5 | -0.753 | 0.29498 | -0.033 | -2.551
-17 | -0.725 | 0.28771 | -0.033 | -2.52
-16.5 | -0.698 | 0.28095 | -0.034 | -2.483
-16 | -0.67 | 0.27591 | -0.034 | -2.429
-15.5 | -0.643 | 0.28287 | -0.035 | -2.272
-15 | -0.615 | 0.24827 | -0.035 | -2.478
-14.5 | -0.587 | 0.2437 | -0.035 | -2.411
-14 | -0.56 | 0.2386 | -0.036 | -2.346
-13.5 | -0.532 | 0.23445 | -0.036 | -2.269
-13 | -0.503 | 0.21341 | -0.035 | -2.358
-12.5 | -0.475 | 0.20037 | -0.033 | -2.37
-12 | -0.447 | 0.19512 | -0.033 | -2.29
-11.5 | -0.419 | 0.1935 | -0.034 | -2.165
-11 | -0.391 | 0.1915 | -0.034 | -2.042
-10.5 | -0.363 | 0.18817 | -0.035 | -1.929
-10 | -0.335 | 0.18149 | -0.035 | -1.845
-9.5 | -0.307 | 0.18576 | -0.036 | -1.651
-9 | -0.278 | 0.15511 | -0.033 | -1.794
-8.5 | -0.25 | 0.13989 | -0.034 | -1.788
-8 | -0.222 | 0.12963 | -0.033 | -1.71
-7.5 | -0.194 | 0.08067 | -0.033 | -2.399
-7 | -0.165 | 0.06646 | -0.033 | -2.486
-6.5 | -0.137 | 0.07492 | -0.031 | -1.826
-6 | -0.164 | 0.06863 | -0.031 | -2.389
-5.5 | -0.139 | 0.05639 | -0.031 | -2.457
-5 | -0.095 | 0.05053 | -0.032 | -1.879
-4.5 | -0.044 | 0.0467 | -0.033 | -0.951
-4 | 0.01 | 0.04358 | -0.034 | 0.222
-3.5 | 0.066 | 0.04151 | -0.035 | 1.582
-3 | 0.123 | 0.03934 | -0.044 | 3.131
-2.5 | 0.223 | 0.01715 | -0.092 | 12.993
-2 | 0.294 | 0.01712 | -0.093 | 17.172
-1.5 | 0.366 | 0.016 | -0.094 | 22.892
-1 | 0.437 | 0.01616 | -0.094 | 27.049
-0.5 | 0.508 | 0.01634 | -0.095 | 31.078
0 | 0.549 | 0.01872 | -0.096 | 29.342
0.5 | 0.615 | 0.01916 | -0.096 | 32.079
1 | 0.68 | 0.01966 | -0.097 | 34.581
1.5 | 0.747 | 0.02018 | -0.098 | 37.008
2 | 0.813 | 0.02021 | -0.099 | 40.247
2.5 | 0.88 | 0.02088 | -0.1 | 42.141
3 | 0.945 | 0.02165 | -0.101 | 43.667
3.5 | 1.01 | 0.02257 | -0.102 | 44.772
4 | 1.076 | 0.0235 | -0.103 | 45.765
4.5 | 1.133 | 0.02451 | -0.104 | 46.22
5 | 1.198 | 0.02572 | -0.105 | 46.566
5.5 | 1.26 | 0.02699 | -0.106 | 46.69
6 | 1.321 | 0.02838 | -0.107 | 46.544
6.5 | 1.377 | 0.02995 | -0.108 | 45.977
7 | 1.429 | 0.03172 | -0.108 | 45.053
7.5 | 1.474 | 0.03368 | -0.109 | 43.774
8 | 1.511 | 0.03594 | -0.11 | 42.052
8.5 | 1.548 | 0.04773 | -0.112 | 32.443
9 | 1.553 | 0.05133 | -0.113 | 30.25
9.5 | 1.316 | 0.07556 | -0.047 | 17.417
10 | 1.234 | 0.08617 | -0.044 | 14.323
10.5 | 0.824 | 0.14109 | -0.043 | 5.839
11 | 0.852 | 0.17079 | -0.047 | 4.988
11.5 | 0.88 | 0.19914 | -0.05 | 4.419
12 | 0.908 | 0.20251 | -0.05 | 4.482
12.5 | 0.936 | 0.22359 | -0.056 | 4.188
13 | 0.964 | 0.21845 | -0.057 | 4.412
13.5 | 0.991 | 0.23973 | -0.058 | 4.136
14 | 1.022 | 0.27653 | -0.066 | 3.695

## 16. Re 100k Mach 0.50 (2)
BIGFOIL.COM POLAR EXPORT
GA 35A615
GA 35A615 |  |  |  | Cl Max: | 1.2119 | at alpha= | 13 | deg
XFOIL ncrit=9 |  |  |  | L/D Max: | 13.9602 | at alpha= | 12.5 | deg
Re: | 100000 |  |  | Cd Min: | 0.25698 | at alpha= | -20 | deg
Mach: | 0.5 |  |  | Cl=0 at alpha= | -2.1112 | deg
|  |  |  | @ Cl=0.1, Cd= | 0.03811
|  |  |  | @ Cl=0.4, Cd= | 0.051237
|  |  |  | @ Cl=0.6, Cd= | 0.066499
alpha (deg) | Cl | Cd | Cm | Cl/Cd
-20 | -0.5443 | 0.25698 | 0.0056 | -2.1181
-19.5 | -0.5175 | 0.24743 | 0.0019 | -2.0915
-19 | -0.4933 | 0.24012 | -0.0031 | -2.0544
-18.5 | -0.4716 | 0.23413 | -0.0091 | -2.0143
-17.5 | -0.4237 | 0.21836 | -0.0184 | -1.9404
-17 | -0.3991 | 0.2109 | -0.0227 | -1.8924
-16.5 | -0.3773 | 0.20441 | -0.0279 | -1.8458
-16 | -0.371 | 0.2036 | -0.0356 | -1.8222
-15.5 | -0.3322 | 0.18974 | -0.0368 | -1.7508
-15 | -0.3089 | 0.18281 | -0.041 | -1.6897
-14.5 | -0.3029 | 0.18055 | -0.0481 | -1.6777
-14 | -0.2722 | 0.16987 | -0.0509 | -1.6024
-13.5 | -0.2483 | 0.16277 | -0.0538 | -1.5255
-13 | -0.2638 | 0.1624 | -0.0506 | -1.6244
-12.5 | -0.2578 | 0.15947 | -0.0649 | -1.6166
-12 | -0.1857 | 0.14406 | -0.0713 | -1.289
-11.5 | -0.1709 | 0.13883 | -0.0835 | -1.231
-11 | -0.119 | 0.12742 | -0.0885 | -0.93392
-10.5 | -0.1254 | 0.12417 | -0.0988 | -1.0099
-10 | -0.0746 | 0.11356 | -0.0988 | -0.65692
-9 | -0.0453 | 0.10149 | -0.1046 | -0.44635
-8.5 | -0.0477 | 0.09626 | -0.1088 | -0.49553
-8 | -0.0508 | 0.09218 | -0.1122 | -0.5511
-7.5 | -0.019 | 0.08552 | -0.1103 | -0.22217
-7 | -0.0128 | 0.08045 | -0.1114 | -0.15911
-6.5 | -0.0158 | 0.07602 | -0.1119 | -0.20784
-6 | -0.1072 | 0.06226 | -0.1275 | -1.7218
-5.5 | -0.0964 | 0.05609 | -0.1264 | -1.7187
-5 | -0.1231 | 0.0535 | -0.1192 | -2.3009
-4.5 | -0.1469 | 0.05071 | -0.1112 | -2.8969
-4 | -0.1085 | 0.04495 | -0.1101 | -2.4138
-3.5 | -0.1197 | 0.04433 | -0.1007 | -2.7002
-2.5 | -0.0339 | 0.04046 | -0.095 | -0.83786
-2 | 0.0097 | 0.03984 | -0.0922 | 0.24347
-1.5 | 0.0661 | 0.03899 | -0.0909 | 1.6953
-1 | 0.0983 | 0.03811 | -0.0877 | 2.5794
-0.5 | 0.1435 | 0.03812 | -0.0798 | 3.7644
0 | 0.1925 | 0.04055 | -0.0817 | 4.7472
0.5 | 0.2394 | 0.04238 | -0.0808 | 5.6489
1 | 0.2844 | 0.04437 | -0.0798 | 6.4097
1.5 | 0.3084 | 0.04705 | -0.077 | 6.5547
2 | 0.3538 | 0.04927 | -0.0761 | 7.1808
2.5 | 0.4043 | 0.05142 | -0.0757 | 7.8627
3 | 0.4269 | 0.05442 | -0.0732 | 7.8445
3.5 | 0.4596 | 0.05723 | -0.0716 | 8.0308
4 | 0.4987 | 0.05987 | -0.0704 | 8.3297
4.5 | 0.5411 | 0.06242 | -0.0694 | 8.6687
5.5 | 0.6185 | 0.06778 | -0.0669 | 9.1251
6 | 0.6484 | 0.07083 | -0.0652 | 9.1543
6.5 | 0.6808 | 0.07382 | -0.0637 | 9.2224
7 | 0.7185 | 0.07654 | -0.0623 | 9.3872
7.5 | 0.7625 | 0.07883 | -0.0609 | 9.6727
8 | 0.8139 | 0.08045 | -0.0594 | 10.1168
8.5 | 0.8214 | 0.085 | -0.0574 | 9.6635
9 | 0.873 | 0.08611 | -0.0553 | 10.1382
9.5 | 0.8893 | 0.09006 | -0.0533 | 9.8745
10 | 0.9503 | 0.08942 | -0.0502 | 10.6274
10.5 | 0.9682 | 0.09305 | -0.0481 | 10.4052
11 | 0.996 | 0.09558 | -0.0457 | 10.4206
11.5 | 1.0347 | 0.09649 | -0.0425 | 10.7234
12 | 1.1024 | 0.093 | -0.037 | 11.8538
12.5 | 1.1996 | 0.08593 | -0.0292 | 13.9602
13 | 1.2119 | 0.09056 | -0.0267 | 13.3823
13.5 | 1.1929 | 0.09997 | -0.0274 | 11.9326
14 | 1.1793 | 0.10925 | -0.0287 | 10.7945
14.5 | 1.1556 | 0.12071 | -0.0323 | 9.5734
15 | 1.0838 | 0.1424 | -0.045 | 7.611
15.5 | 1.0725 | 0.1544 | -0.0508 | 6.9462
16 | 1.0267 | 0.1775 | -0.0654 | 5.7842
16.5 | 1.039 | 0.18619 | -0.0692 | 5.5803
17 | 1.028 | 0.20313 | -0.0799 | 5.0608
17.5 | 1.0329 | 0.21591 | -0.0875 | 4.7839
18 | 1.0452 | 0.22685 | -0.0936 | 4.6074

## 17. Re 250k Mach 0.00 (1)
BIGFOIL.COM POLAR EXPORT
GA 35A615
GA 35A615 |  |  |  | Cl Max: | 1.71 | at alpha= | 13.5 | deg
JavaFoil+Calcfoil stall+Eppler ext transition |  |  |  | L/D Max: | 84.354 | at alpha= | 6 | deg
Re: | 250000 |  |  | Cd Min: | 0.01059 | at alpha= | 1 | deg
Mach: | 0 |  |  | Cl=0 at alpha= | -4.0917 | deg
|  |  |  | @ Cl=0.1, Cd= | 0.012643
|  |  |  | @ Cl=0.4, Cd= | 0.011001
|  |  |  | @ Cl=0.6, Cd= | 0.010889
alpha (deg) | Cl | Cd | Cm | Cl/Cd
-19 | -0.457 | 0.19455 | -0.021 | -2.349
-18.5 | -0.469 | 0.19776 | -0.021 | -2.372
-18 | -0.481 | 0.19044 | -0.021 | -2.525
-17.5 | -0.492 | 0.18357 | -0.022 | -2.68
-17 | -0.502 | 0.17409 | -0.022 | -2.886
-16.5 | -0.512 | 0.16181 | -0.022 | -3.165
-16 | -0.521 | 0.14901 | -0.022 | -3.494
-15.5 | -0.528 | 0.14298 | -0.023 | -3.693
-15 | -0.534 | 0.13445 | -0.023 | -3.971
-14.5 | -0.538 | 0.12636 | -0.023 | -4.256
-14 | -0.54 | 0.11848 | -0.023 | -4.557
-13.5 | -0.54 | 0.11442 | -0.023 | -4.717
-13 | -0.537 | 0.1072 | -0.024 | -5.009
-12.5 | -0.532 | 0.09949 | -0.024 | -5.343
-12 | -0.523 | 0.09248 | -0.024 | -5.657
-11.5 | -0.512 | 0.08937 | -0.023 | -5.725
-11 | -0.497 | 0.0829 | -0.024 | -5.996
-10.5 | -0.479 | 0.07718 | -0.025 | -6.207
-10 | -0.458 | 0.07242 | -0.025 | -6.32
-9.5 | -0.433 | 0.06774 | -0.026 | -6.392
-9 | -0.405 | 0.06322 | -0.026 | -6.407
-8.5 | -0.374 | 0.05896 | -0.027 | -6.343
-8 | -0.34 | 0.05559 | -0.027 | -6.115
-7.5 | -0.303 | 0.05342 | -0.028 | -5.675
-7 | -0.264 | 0.05012 | -0.028 | -5.263
-6.5 | -0.222 | 0.04762 | -0.028 | -4.667
-6 | -0.179 | 0.04506 | -0.029 | -3.969
-5.5 | -0.134 | 0.04267 | -0.031 | -3.136
-5 | -0.087 | 0.04019 | -0.033 | -2.175
-4.5 | -0.049 | 0.01254 | -0.08 | -3.927
-4 | 0.011 | 0.01289 | -0.081 | 0.821
-3.5 | 0.071 | 0.0127 | -0.082 | 5.606
-3 | 0.132 | 0.01258 | -0.083 | 10.514
-2.5 | 0.194 | 0.01246 | -0.084 | 15.545
-2 | 0.255 | 0.01091 | -0.085 | 23.396
-1.5 | 0.317 | 0.01094 | -0.086 | 29.018
-1 | 0.379 | 0.01096 | -0.087 | 34.549
-0.5 | 0.44 | 0.01108 | -0.088 | 39.721
0 | 0.505 | 0.0111 | -0.089 | 45.543
0.5 | 0.567 | 0.01123 | -0.09 | 50.525
1 | 0.629 | 0.01059 | -0.091 | 59.409
1.5 | 0.691 | 0.01076 | -0.092 | 64.178
2 | 0.753 | 0.01097 | -0.093 | 68.591
2.5 | 0.814 | 0.01076 | -0.094 | 75.686
3 | 0.876 | 0.01152 | -0.095 | 76.055
3.5 | 0.938 | 0.01186 | -0.096 | 79.066
4 | 0.999 | 0.01223 | -0.097 | 81.715
4.5 | 1.034 | 0.01273 | -0.095 | 81.231
5 | 1.09 | 0.01325 | -0.096 | 82.262
5.5 | 1.146 | 0.01377 | -0.097 | 83.213
6 | 1.202 | 0.01425 | -0.098 | 84.354
6.5 | 1.256 | 0.015 | -0.098 | 83.69
7 | 1.307 | 0.01573 | -0.099 | 83.126
7.5 | 1.357 | 0.01649 | -0.1 | 82.257
8 | 1.404 | 0.01738 | -0.1 | 80.809
8.5 | 1.449 | 0.01789 | -0.101 | 80.98
9 | 1.491 | 0.01895 | -0.102 | 78.681
9.5 | 1.519 | 0.02999 | -0.101 | 50.66
10 | 1.557 | 0.03181 | -0.102 | 48.931
10.5 | 1.591 | 0.03364 | -0.102 | 47.288
11 | 1.622 | 0.03552 | -0.103 | 45.655
11.5 | 1.649 | 0.03766 | -0.104 | 43.784
12 | 1.672 | 0.03977 | -0.104 | 42.05
12.5 | 1.692 | 0.04209 | -0.105 | 40.193
13 | 1.707 | 0.04461 | -0.105 | 38.259
13.5 | 1.71 | 0.04755 | -0.106 | 35.955
14 | 1.7 | 0.05055 | -0.106 | 33.637
14.5 | 1.468 | 0.11048 | -0.054 | 13.289
15 | 1.455 | 0.11735 | -0.046 | 12.398
15.5 | 1.441 | 0.12466 | -0.046 | 11.561
16 | 1.423 | 0.13147 | -0.044 | 10.825
16.5 | 1.402 | 0.13925 | -0.045 | 10.067
17 | 1.377 | 0.14849 | -0.045 | 9.272
17.5 | 1.349 | 0.15663 | -0.045 | 8.61
18 | 1.318 | 0.16533 | -0.044 | 7.969
18.5 | 1.284 | 0.17746 | -0.044 | 7.238

## 18. Re 250k Mach 0.00 (2)
BIGFOIL.COM POLAR EXPORT
GA 35A615
GA 35A615 |  |  |  | Cl Max: | 1.434 | at alpha= | 10.5 | deg
XFOIL ncrit=9 |  |  |  | L/D Max: | 88.526 | at alpha= | 9 | deg
Re: | 250000 |  |  | Cd Min: | 0.23036 | at alpha= | -20 | deg
Mach: | 0 |  |  | Cl=0 at alpha= | -4.2766 | deg
|  |  |  | @ Cl=0.1, Cd= | 0.014958
|  |  |  | @ Cl=0.4, Cd= | 0.012247
|  |  |  | @ Cl=0.6, Cd= | 0.012579
alpha (deg) | Cl | Cd | Cm | Cl/Cd
-20 | -0.5187 | 0.23036 | 0.0087 | -2.2517
-19.5 | -0.5001 | 0.22456 | 0.0052 | -2.227
-19 | -0.4819 | 0.21862 | 0.0013 | -2.2043
-18.5 | -0.4642 | 0.2124 | -0.0027 | -2.1855
-18 | -0.451 | 0.20624 | -0.0087 | -2.1868
-17.5 | -0.4331 | 0.19914 | -0.0119 | -2.1749
-17 | -0.4135 | 0.1931 | -0.0144 | -2.1414
-16.5 | -0.396 | 0.18704 | -0.0178 | -2.1172
-16 | -0.3813 | 0.18043 | -0.0222 | -2.1133
-15.5 | -0.3821 | 0.17452 | -0.0296 | -2.1894
-15 | -0.3527 | 0.16672 | -0.0294 | -2.1155
-14.5 | -0.3354 | 0.16063 | -0.032 | -2.088
-14 | -0.3209 | 0.15415 | -0.0353 | -2.0817
-13.5 | -0.3222 | 0.14685 | -0.0424 | -2.1941
-13 | -0.3056 | 0.13916 | -0.0448 | -2.196
-12.5 | -0.2827 | 0.13306 | -0.0473 | -2.1246
-12 | -0.2599 | 0.1253 | -0.0541 | -2.0742
-11.5 | -0.2754 | 0.1156 | -0.0624 | -2.3824
-11 | -0.2523 | 0.11135 | -0.0588 | -2.2658
-10.5 | -0.2417 | 0.10542 | -0.0605 | -2.2927
-10 | -0.2551 | 0.09488 | -0.0711 | -2.6887
-9.5 | -0.2504 | 0.08691 | -0.0731 | -2.8811
-9 | -0.2333 | 0.08204 | -0.0736 | -2.8437
-8.5 | -0.2297 | 0.07401 | -0.0796 | -3.1036
-8 | -0.2843 | 0.05553 | -0.1011 | -5.1198
-7.5 | -0.2496 | 0.05034 | -0.1011 | -4.9583
-7 | -0.2565 | 0.03424 | -0.1003 | -7.4912
-6.5 | -0.2227 | 0.0265 | -0.0979 | -8.4038
-6 | -0.1753 | 0.02366 | -0.0972 | -7.4091
-5.5 | -0.1258 | 0.02087 | -0.0962 | -6.0278
-5 | -0.0732 | 0.01906 | -0.0954 | -3.8405
-4.5 | -0.0227 | 0.01763 | -0.0948 | -1.2876
-4 | 0.0281 | 0.01634 | -0.094 | 1.7197
-3.5 | 0.0781 | 0.01542 | -0.0933 | 5.0649
-3 | 0.1279 | 0.01437 | -0.0925 | 8.9005
-2.5 | 0.1719 | 0.01288 | -0.0912 | 13.3463
-2 | 0.2208 | 0.01258 | -0.0901 | 17.5517
-1.5 | 0.2698 | 0.01219 | -0.0884 | 22.1329
-1 | 0.3185 | 0.01203 | -0.0862 | 26.4755
-0.5 | 0.3955 | 0.01224 | -0.0894 | 32.3121
0 | 0.4974 | 0.0124 | -0.0988 | 40.1129
0.5 | 0.5877 | 0.01254 | -0.1068 | 46.866
1 | 0.6346 | 0.01269 | -0.1058 | 50.0079
1.5 | 0.682 | 0.01296 | -0.1048 | 52.6235
2 | 0.728 | 0.01326 | -0.1034 | 54.902
2.5 | 0.7796 | 0.01344 | -0.1028 | 58.006
3 | 0.8233 | 0.01389 | -0.1011 | 59.2729
3.5 | 0.8749 | 0.01408 | -0.1005 | 62.1378
4 | 0.9205 | 0.01453 | -0.099 | 63.3517
4.5 | 0.972 | 0.01472 | -0.0984 | 66.0326
5 | 1.0193 | 0.01511 | -0.0972 | 67.4586
5.5 | 1.0742 | 0.01511 | -0.0971 | 71.092
6 | 1.1201 | 0.01541 | -0.0956 | 72.6866
6.5 | 1.1716 | 0.01551 | -0.095 | 75.5384
7 | 1.2225 | 0.01534 | -0.0941 | 79.6936
7.5 | 1.2707 | 0.01529 | -0.0928 | 83.1066
8 | 1.3147 | 0.01536 | -0.0909 | 85.5924
8.5 | 1.3558 | 0.01553 | -0.0885 | 87.302
9 | 1.3934 | 0.01574 | -0.0855 | 88.526
9.5 | 1.4205 | 0.01634 | -0.0809 | 86.9339
10 | 1.4331 | 0.01751 | -0.0744 | 81.8447
10.5 | 1.434 | 0.01976 | -0.0675 | 72.5709
11 | 1.4204 | 0.0237 | -0.061 | 59.9325
11.5 | 1.4016 | 0.0289 | -0.0556 | 48.4983
12 | 1.3838 | 0.03454 | -0.0513 | 40.0637
12.5 | 1.3691 | 0.04027 | -0.0478 | 33.998
13 | 1.3577 | 0.04614 | -0.045 | 29.4257
13.5 | 1.3494 | 0.05204 | -0.0429 | 25.9301
14 | 1.3422 | 0.05811 | -0.0412 | 23.0976
14.5 | 1.3355 | 0.06437 | -0.0399 | 20.7472
15 | 1.3306 | 0.07058 | -0.0388 | 18.8524
15.5 | 1.3299 | 0.07646 | -0.0381 | 17.3934

## 19. Re 250k Mach 0.10 (1)
BIGFOIL.COM POLAR EXPORT
GA 35A615
GA 35A615 |  |  |  | Cl Max: | 1.703 | at alpha= | 13 | deg
JavaFoil+Calcfoil stall+Eppler ext transition |  |  |  | L/D Max: | 83.334 | at alpha= | 6.5 | deg
Re: | 250000 |  |  | Cd Min: | 0.01062 | at alpha= | 1 | deg
Mach: | 0.1 |  |  | Cl=0 at alpha= | -4.0917 | deg
|  |  |  | @ Cl=0.1, Cd= | 0.012693
|  |  |  | @ Cl=0.4, Cd= | 0.011036
|  |  |  | @ Cl=0.6, Cd= | 0.01094
alpha (deg) | Cl | Cd | Cm | Cl/Cd
-18.5 | -0.422 | 0.20618 | -0.021 | -2.046
-18 | -0.436 | 0.18396 | -0.022 | -2.37
-17.5 | -0.45 | 0.17406 | -0.022 | -2.584
-17 | -0.463 | 0.17332 | -0.022 | -2.671
-16.5 | -0.475 | 0.16784 | -0.022 | -2.832
-16 | -0.487 | 0.15292 | -0.022 | -3.183
-15.5 | -0.497 | 0.14901 | -0.023 | -3.335
-15 | -0.506 | 0.13824 | -0.023 | -3.658
-14.5 | -0.513 | 0.1299 | -0.023 | -3.947
-14 | -0.518 | 0.12196 | -0.023 | -4.244
-13.5 | -0.52 | 0.11337 | -0.024 | -4.589
-13 | -0.52 | 0.10692 | -0.024 | -4.866
-12.5 | -0.517 | 0.1021 | -0.024 | -5.068
-12 | -0.512 | 0.09568 | -0.024 | -5.347
-11.5 | -0.502 | 0.08882 | -0.024 | -5.656
-11 | -0.49 | 0.08284 | -0.024 | -5.911
-10.5 | -0.473 | 0.0773 | -0.024 | -6.125
-10 | -0.454 | 0.07263 | -0.025 | -6.246
-9.5 | -0.43 | 0.06781 | -0.025 | -6.345
-9 | -0.403 | 0.06365 | -0.026 | -6.337
-8.5 | -0.373 | 0.05992 | -0.027 | -6.227
-8 | -0.34 | 0.05549 | -0.027 | -6.121
-7.5 | -0.303 | 0.05336 | -0.028 | -5.684
-7 | -0.264 | 0.04942 | -0.028 | -5.346
-6.5 | -0.223 | 0.04758 | -0.029 | -4.684
-6 | -0.179 | 0.04498 | -0.029 | -3.989
-5.5 | -0.134 | 0.04273 | -0.03 | -3.142
-5 | -0.088 | 0.04028 | -0.033 | -2.179
-4.5 | -0.049 | 0.01266 | -0.081 | -3.909
-4 | 0.011 | 0.01293 | -0.082 | 0.822
-3.5 | 0.072 | 0.01278 | -0.083 | 5.598
-3 | 0.133 | 0.01259 | -0.083 | 10.561
-2.5 | 0.195 | 0.01248 | -0.084 | 15.605
-2 | 0.257 | 0.01093 | -0.085 | 23.477
-1.5 | 0.319 | 0.01092 | -0.086 | 29.222
-1 | 0.381 | 0.01102 | -0.087 | 34.541
-0.5 | 0.442 | 0.01107 | -0.088 | 39.948
0 | 0.508 | 0.01116 | -0.089 | 45.505
0.5 | 0.57 | 0.01124 | -0.09 | 50.71
1 | 0.632 | 0.01062 | -0.091 | 59.512
1.5 | 0.694 | 0.01081 | -0.092 | 64.25
2 | 0.756 | 0.01101 | -0.093 | 68.726
2.5 | 0.818 | 0.01079 | -0.094 | 75.835
3 | 0.88 | 0.01155 | -0.095 | 76.231
3.5 | 0.942 | 0.01189 | -0.096 | 79.254
4 | 1.004 | 0.01233 | -0.097 | 81.43
4.5 | 1.038 | 0.01281 | -0.096 | 81.003
5 | 1.095 | 0.01335 | -0.097 | 81.977
5.5 | 1.151 | 0.01389 | -0.097 | 82.872
6 | 1.207 | 0.01449 | -0.098 | 83.297
6.5 | 1.261 | 0.01513 | -0.099 | 83.334
7 | 1.312 | 0.01588 | -0.099 | 82.627
7.5 | 1.362 | 0.01669 | -0.1 | 81.596
8 | 1.409 | 0.01757 | -0.101 | 80.193
8.5 | 1.454 | 0.01811 | -0.101 | 80.286
9 | 1.496 | 0.01919 | -0.102 | 77.965
9.5 | 1.524 | 0.03038 | -0.102 | 50.17
10 | 1.561 | 0.03224 | -0.102 | 48.41
10.5 | 1.594 | 0.03407 | -0.103 | 46.79
11 | 1.624 | 0.03601 | -0.104 | 45.098
11.5 | 1.65 | 0.03821 | -0.104 | 43.187
12 | 1.672 | 0.0404 | -0.105 | 41.395
12.5 | 1.69 | 0.04279 | -0.105 | 39.491
13 | 1.703 | 0.04536 | -0.106 | 37.543
13.5 | 1.703 | 0.04832 | -0.106 | 35.241
14 | 1.462 | 0.10489 | -0.049 | 13.94
14.5 | 1.454 | 0.11136 | -0.048 | 13.06
15 | 1.442 | 0.11891 | -0.049 | 12.126
15.5 | 1.423 | 0.1242 | -0.045 | 11.46
16 | 1.401 | 0.13378 | -0.044 | 10.473
16.5 | 1.375 | 0.14241 | -0.045 | 9.656
17 | 1.346 | 0.14991 | -0.045 | 8.975
17.5 | 1.312 | 0.1579 | -0.045 | 8.312
18 | 1.277 | 0.16831 | -0.044 | 7.584

## 20. Re 250k Mach 0.10 (2)
BIGFOIL.COM POLAR EXPORT
GA 35A615
GA 35A615 |  |  |  | Cl Max: | 1.4336 | at alpha= | 10 | deg
XFOIL ncrit=9 |  |  |  | L/D Max: | 87.6238 | at alpha= | 9 | deg
Re: | 250000 |  |  | Cd Min: | 0.231 | at alpha= | -20 | deg
Mach: | 0.1 |  |  | Cl=0 at alpha= | -4.2768 | deg
|  |  |  | @ Cl=0.1, Cd= | 0.015104
|  |  |  | @ Cl=0.4, Cd= | 0.012298
|  |  |  | @ Cl=0.6, Cd= | 0.012647
alpha (deg) | Cl | Cd | Cm | Cl/Cd
-20 | -0.5191 | 0.231 | 0.0088 | -2.2472
-19.5 | -0.5004 | 0.22517 | 0.0052 | -2.2223
-19 | -0.482 | 0.21917 | 0.0013 | -2.1992
-18.5 | -0.4642 | 0.2129 | -0.0029 | -2.1804
-18 | -0.4514 | 0.20684 | -0.0091 | -2.1824
-17.5 | -0.4321 | 0.19962 | -0.0119 | -2.1646
-17 | -0.4127 | 0.19358 | -0.0145 | -2.1319
-16.5 | -0.3951 | 0.18747 | -0.018 | -2.1075
-16 | -0.3808 | 0.18083 | -0.0227 | -2.1058
-15.5 | -0.381 | 0.17497 | -0.0299 | -2.1775
-15 | -0.3506 | 0.16718 | -0.0296 | -2.0971
-14.5 | -0.3334 | 0.16104 | -0.0323 | -2.0703
-14 | -0.3188 | 0.1545 | -0.0357 | -2.0634
-13.5 | -0.3213 | 0.14722 | -0.0432 | -2.1824
-13 | -0.3009 | 0.13965 | -0.0449 | -2.1547
-12.5 | -0.2771 | 0.13332 | -0.0483 | -2.0785
-12 | -0.257 | 0.12567 | -0.0545 | -2.045
-11.5 | -0.2707 | 0.11646 | -0.0615 | -2.3244
-11 | -0.2481 | 0.11205 | -0.0588 | -2.2142
-10.5 | -0.2379 | 0.10598 | -0.0606 | -2.2448
-10 | -0.2533 | 0.09518 | -0.0721 | -2.6613
-9.5 | -0.2432 | 0.08821 | -0.0723 | -2.7571
-9 | -0.2272 | 0.0831 | -0.0731 | -2.7341
-8.5 | -0.2243 | 0.07488 | -0.0794 | -2.9955
-8 | -0.2766 | 0.05642 | -0.1013 | -4.9025
-7.5 | -0.244 | 0.05152 | -0.1012 | -4.736
-6.5 | -0.2225 | 0.0271 | -0.0989 | -8.2103
-6 | -0.1756 | 0.02425 | -0.0982 | -7.2412
-5.5 | -0.1264 | 0.02119 | -0.097 | -5.9651
-5 | -0.0738 | 0.01926 | -0.0961 | -3.8318
-4.5 | -0.0229 | 0.01778 | -0.0955 | -1.288
-4 | 0.0284 | 0.01646 | -0.0946 | 1.7254
-3.5 | 0.0785 | 0.01553 | -0.0938 | 5.0547
-3 | 0.129 | 0.01453 | -0.0931 | 8.8782
-2.5 | 0.1726 | 0.01297 | -0.0917 | 13.3076
-2 | 0.2221 | 0.01267 | -0.0906 | 17.5296
-1.5 | 0.2717 | 0.01227 | -0.089 | 22.1434
-1 | 0.3197 | 0.01211 | -0.0866 | 26.3997
-0.5 | 0.3958 | 0.01229 | -0.0895 | 32.205
0 | 0.4976 | 0.01249 | -0.0987 | 39.8399
0.5 | 0.5908 | 0.01262 | -0.1074 | 46.8146
1 | 0.6384 | 0.01276 | -0.1064 | 50.0313
1.5 | 0.6847 | 0.01307 | -0.1051 | 52.3871
2 | 0.7318 | 0.01333 | -0.1038 | 54.8987
2.5 | 0.7831 | 0.01357 | -0.1032 | 57.7082
3 | 0.8271 | 0.01399 | -0.1014 | 59.1208
3.5 | 0.8801 | 0.01417 | -0.101 | 62.1101
4 | 0.9242 | 0.01465 | -0.0992 | 63.0853
4.5 | 0.9778 | 0.01482 | -0.0988 | 65.9784
5 | 1.0236 | 0.01524 | -0.0973 | 67.1654
5.5 | 1.0811 | 0.01522 | -0.0975 | 71.0315
6 | 1.126 | 0.01552 | -0.0958 | 72.5515
6.5 | 1.176 | 0.01568 | -0.0949 | 75
7 | 1.2266 | 0.01552 | -0.0938 | 79.0335
7.5 | 1.2748 | 0.01548 | -0.0924 | 82.3514
8 | 1.3196 | 0.01553 | -0.0904 | 84.971
8.5 | 1.3615 | 0.01567 | -0.0881 | 86.8858
9 | 1.3976 | 0.01595 | -0.0847 | 87.6238
9.5 | 1.4231 | 0.01658 | -0.0798 | 85.8323
10 | 1.4336 | 0.01789 | -0.073 | 80.1342
10.5 | 1.4316 | 0.02042 | -0.0661 | 70.1077
11 | 1.4163 | 0.02469 | -0.0597 | 57.3633
11.5 | 1.3965 | 0.03009 | -0.0545 | 46.4108
12 | 1.3784 | 0.03584 | -0.0502 | 38.4598
12.5 | 1.3628 | 0.04178 | -0.0468 | 32.6185
13 | 1.3531 | 0.04759 | -0.0443 | 28.4324
13.5 | 1.3449 | 0.05358 | -0.0422 | 25.1008
14.5 | 1.331 | 0.06609 | -0.0393 | 20.1392
15 | 1.3263 | 0.07234 | -0.0383 | 18.3343

## 21. Re 250k Mach 0.25 (1)
BIGFOIL.COM POLAR EXPORT
GA 35A615
GA 35A615 |  |  |  | Cl Max: | 1.665 | at alpha= | 12.5 | deg
JavaFoil+Calcfoil stall+Eppler ext transition |  |  |  | L/D Max: | 81.111 | at alpha= | 6 | deg
Re: | 250000 |  |  | Cd Min: | 0.01105 | at alpha= | 1.5 | deg
Mach: | 0.25 |  |  | Cl=0 at alpha= | -4.1058 | deg
|  |  |  | @ Cl=0.1, Cd= | 0.012843
|  |  |  | @ Cl=0.4, Cd= | 0.011177
|  |  |  | @ Cl=0.6, Cd= | 0.011502
alpha (deg) | Cl | Cd | Cm | Cl/Cd
-16 | -0.1 | 0.17185 | -0.024 | -0.58
-15.5 | -0.186 | 0.15916 | -0.024 | -1.167
-15 | -0.235 | 0.14908 | -0.024 | -1.577
-14.5 | -0.276 | 0.13562 | -0.025 | -2.036
-14 | -0.312 | 0.13168 | -0.025 | -2.37
-13.5 | -0.343 | 0.13822 | -0.025 | -2.484
-13 | -0.37 | 0.12409 | -0.025 | -2.981
-12.5 | -0.392 | 0.11645 | -0.025 | -3.365
-12 | -0.408 | 0.10932 | -0.025 | -3.736
-11.5 | -0.42 | 0.09736 | -0.026 | -4.309
-11 | -0.425 | 0.09104 | -0.026 | -4.667
-10.5 | -0.424 | 0.08494 | -0.026 | -4.994
-10 | -0.418 | 0.08161 | -0.025 | -5.117
-9.5 | -0.405 | 0.07331 | -0.026 | -5.526
-9 | -0.387 | 0.06688 | -0.026 | -5.787
-8.5 | -0.363 | 0.06175 | -0.027 | -5.886
-8 | -0.335 | 0.05742 | -0.027 | -5.835
-7.5 | -0.302 | 0.05491 | -0.028 | -5.503
-7 | -0.265 | 0.05189 | -0.029 | -5.114
-6.5 | -0.225 | 0.04876 | -0.029 | -4.619
-6 | -0.182 | 0.0457 | -0.029 | -3.986
-5.5 | -0.137 | 0.0433 | -0.031 | -3.16
-5 | -0.09 | 0.04091 | -0.031 | -2.19
-4.5 | -0.041 | 0.03823 | -0.04 | -1.075
-4 | 0.011 | 0.01259 | -0.084 | 0.865
-3.5 | 0.073 | 0.01289 | -0.085 | 5.694
-3 | 0.136 | 0.01278 | -0.086 | 10.677
-2.5 | 0.2 | 0.01266 | -0.087 | 15.796
-2 | 0.264 | 0.01108 | -0.088 | 23.792
-1.5 | 0.328 | 0.01111 | -0.089 | 29.495
-1 | 0.391 | 0.01116 | -0.09 | 35.051
-0.5 | 0.455 | 0.01128 | -0.091 | 40.308
0 | 0.522 | 0.01131 | -0.092 | 46.153
0.5 | 0.586 | 0.01148 | -0.093 | 51.04
1 | 0.65 | 0.01158 | -0.094 | 56.11
1.5 | 0.713 | 0.01105 | -0.095 | 64.591
2 | 0.777 | 0.01128 | -0.096 | 68.935
2.5 | 0.841 | 0.01154 | -0.097 | 72.879
3 | 0.905 | 0.01188 | -0.098 | 76.176
3.5 | 0.948 | 0.01239 | -0.097 | 76.519
4 | 1.008 | 0.01283 | -0.097 | 78.545
4.5 | 1.061 | 0.0134 | -0.098 | 79.226
5 | 1.119 | 0.01386 | -0.099 | 80.725
5.5 | 1.178 | 0.01454 | -0.1 | 80.975
6 | 1.234 | 0.01522 | -0.1 | 81.111
6.5 | 1.288 | 0.01595 | -0.101 | 80.758
7 | 1.34 | 0.01679 | -0.102 | 79.784
7.5 | 1.39 | 0.01772 | -0.102 | 78.419
8 | 1.436 | 0.01874 | -0.103 | 76.668
8.5 | 1.481 | 0.01934 | -0.104 | 76.547
9 | 1.521 | 0.02059 | -0.104 | 73.891
9.5 | 1.548 | 0.03267 | -0.104 | 47.376
10 | 1.581 | 0.03464 | -0.105 | 45.634
10.5 | 1.609 | 0.03677 | -0.105 | 43.756
11 | 1.632 | 0.03905 | -0.106 | 41.79
11.5 | 1.65 | 0.04146 | -0.106 | 39.785
12 | 1.661 | 0.04417 | -0.107 | 37.604
12.5 | 1.665 | 0.04708 | -0.107 | 35.365
13 | 1.433 | 0.09613 | -0.049 | 14.905
13.5 | 1.418 | 0.10337 | -0.048 | 13.717
14 | 1.392 | 0.11017 | -0.044 | 12.635
14.5 | 1.359 | 0.11884 | -0.045 | 11.433
15 | 1.316 | 0.12681 | -0.044 | 10.38
15.5 | 1.266 | 0.13832 | -0.044 | 9.15
16 | 1.207 | 0.14897 | -0.043 | 8.103
16.5 | 1.141 | 0.1613 | -0.044 | 7.074
17 | 1.068 | 0.17268 | -0.043 | 6.187
17.5 | 0.99 | 0.1903 | -0.044 | 5.204

## 22. Re 250k Mach 0.25 (2)
BIGFOIL.COM POLAR EXPORT
GA 35A615
GA 35A615 |  |  |  | Cl Max: | 1.4315 | at alpha= | 10 | deg
XFOIL ncrit=9 |  |  |  | L/D Max: | 83.4075 | at alpha= | 8.5 | deg
Re: | 250000 |  |  | Cd Min: | 0.23469 | at alpha= | -20 | deg
Mach: | 0.25 |  |  | Cl=0 at alpha= | -4.2776 | deg
|  |  |  | @ Cl=0.1, Cd= | 0.015883
|  |  |  | @ Cl=0.4, Cd= | 0.012608
|  |  |  | @ Cl=0.6, Cd= | 0.013028
alpha (deg) | Cl | Cd | Cm | Cl/Cd
-20 | -0.5222 | 0.23469 | 0.0092 | -2.2251
-19.5 | -0.5026 | 0.22859 | 0.0052 | -2.1987
-19 | -0.4833 | 0.22229 | 0.0009 | -2.1742
-18.5 | -0.4647 | 0.21574 | -0.0038 | -2.154
-17.5 | -0.4286 | 0.20239 | -0.012 | -2.1177
-17 | -0.4091 | 0.19622 | -0.0154 | -2.0849
-16.5 | -0.3908 | 0.1898 | -0.0193 | -2.059
-16 | -0.3804 | 0.18353 | -0.0257 | -2.0727
-15.5 | -0.3615 | 0.176 | -0.0286 | -2.054
-15 | -0.3406 | 0.16957 | -0.0307 | -2.0086
-14.5 | -0.3232 | 0.16316 | -0.0341 | -1.9809
-14 | -0.309 | 0.1563 | -0.0385 | -1.977
-13.5 | -0.3128 | 0.14937 | -0.0467 | -2.0941
-13 | -0.2798 | 0.14204 | -0.0467 | -1.9699
-12.5 | -0.2523 | 0.13466 | -0.0531 | -1.8736
-12 | -0.254 | 0.12771 | -0.058 | -1.9889
-11.5 | -0.2455 | 0.12061 | -0.0591 | -2.0355
-11 | -0.2282 | 0.1152 | -0.0592 | -1.9809
-10.5 | -0.2206 | 0.10847 | -0.0624 | -2.0337
-10 | -0.234 | 0.09833 | -0.0722 | -2.3797
-9.5 | -0.2105 | 0.09341 | -0.0702 | -2.2535
-9 | -0.1988 | 0.08724 | -0.0727 | -2.2788
-8.5 | -0.2318 | 0.07121 | -0.0968 | -3.2552
-8 | -0.2133 | 0.06506 | -0.0953 | -3.2785
-7.5 | -0.2055 | 0.0588 | -0.0987 | -3.4949
-7 | -0.22 | 0.04842 | -0.1061 | -4.5436
-6.5 | -0.2069 | 0.03368 | -0.1051 | -6.1431
-6 | -0.1733 | 0.02767 | -0.1033 | -6.2631
-5.5 | -0.1283 | 0.02323 | -0.1014 | -5.523
-5 | -0.0768 | 0.02056 | -0.1001 | -3.7354
-4.5 | -0.0234 | 0.01862 | -0.0992 | -1.2567
-4 | 0.0292 | 0.01723 | -0.0982 | 1.6947
-3.5 | 0.0813 | 0.0162 | -0.0972 | 5.0185
-3 | 0.135 | 0.01529 | -0.0964 | 8.8293
-2.5 | 0.1785 | 0.0136 | -0.0949 | 13.125
-2 | 0.2293 | 0.01308 | -0.0936 | 17.5306
-1.5 | 0.28 | 0.01282 | -0.092 | 21.8409
-1 | 0.3284 | 0.01254 | -0.0895 | 26.1882
-0.5 | 0.398 | 0.0126 | -0.0903 | 31.5873
0 | 0.4998 | 0.01299 | -0.0992 | 38.4758
0.5 | 0.605 | 0.01303 | -0.1094 | 46.4313
1 | 0.6559 | 0.0133 | -0.109 | 49.3158
1.5 | 0.702 | 0.01359 | -0.1073 | 51.6556
2 | 0.7547 | 0.0138 | -0.1066 | 54.6884
2.5 | 0.7973 | 0.01429 | -0.1043 | 55.7943
3 | 0.8509 | 0.01448 | -0.1036 | 58.7638
3.5 | 0.8951 | 0.01504 | -0.1015 | 59.5146
4 | 0.9495 | 0.01522 | -0.1008 | 62.385
4.5 | 0.9953 | 0.01576 | -0.0989 | 63.1536
5 | 1.0529 | 0.01584 | -0.0987 | 66.471
5.5 | 1.0994 | 0.01623 | -0.0968 | 67.7388
6 | 1.1539 | 0.01637 | -0.0961 | 70.4887
6.5 | 1.21 | 0.01633 | -0.0955 | 74.0968
7 | 1.2605 | 0.01619 | -0.0937 | 77.8567
7.5 | 1.309 | 0.01619 | -0.0917 | 80.8524
8 | 1.3509 | 0.01635 | -0.0887 | 82.6239
8.5 | 1.3879 | 0.01664 | -0.0849 | 83.4075
9 | 1.4165 | 0.01711 | -0.0797 | 82.7878
9.5 | 1.4299 | 0.01823 | -0.0727 | 78.4366
10 | 1.4315 | 0.02059 | -0.0659 | 69.524
10.5 | 1.4189 | 0.02466 | -0.0595 | 57.5385
11 | 1.3954 | 0.03029 | -0.0538 | 46.068
11.5 | 1.3727 | 0.0364 | -0.0491 | 37.7115
12 | 1.3532 | 0.04278 | -0.0455 | 31.6316
12.5 | 1.3383 | 0.04925 | -0.0427 | 27.1736
13 | 1.3277 | 0.05566 | -0.0406 | 23.8538
13.5 | 1.3179 | 0.06229 | -0.039 | 21.1575
14 | 1.3109 | 0.06889 | -0.0377 | 19.0289
14.5 | 1.3053 | 0.07551 | -0.0368 | 17.2865
15 | 1.3033 | 0.08183 | -0.036 | 15.9269

## 23. Re 250k Mach 0.50 (1)
BIGFOIL.COM POLAR EXPORT
GA 35A615
GA 35A615 |  |  |  | Cl Max: | 1.561 | at alpha= | 9 | deg
JavaFoil+Calcfoil stall+Eppler ext transition |  |  |  | L/D Max: | 72.196 | at alpha= | 4.5 | deg
Re: | 250000 |  |  | Cd Min: | 0.01185 | at alpha= | -1.5 | deg
Mach: | 0.5 |  |  | Cl=0 at alpha= | -4.0926 | deg
|  |  |  | @ Cl=0.1, Cd= | 0.027138
|  |  |  | @ Cl=0.4, Cd= | 0.011898
|  |  |  | @ Cl=0.6, Cd= | 0.012361
alpha (deg) | Cl | Cd | Cm | Cl/Cd
-20 | -0.893 | 0.27129 | -0.035 | -3.29
-19.5 | -0.865 | 0.26173 | -0.035 | -3.307
-19 | -0.838 | 0.25548 | -0.035 | -3.281
-18.5 | -0.811 | 0.25079 | -0.036 | -3.235
-18 | -0.782 | 0.23888 | -0.035 | -3.272
-17.5 | -0.753 | 0.23109 | -0.034 | -3.259
-17 | -0.725 | 0.22115 | -0.034 | -3.28
-16.5 | -0.698 | 0.21637 | -0.034 | -3.225
-16 | -0.67 | 0.21472 | -0.034 | -3.122
-15.5 | -0.643 | 0.20892 | -0.035 | -3.077
-15 | -0.615 | 0.18883 | -0.035 | -3.258
-14.5 | -0.588 | 0.1874 | -0.036 | -3.135
-14 | -0.56 | 0.17848 | -0.036 | -3.137
-13.5 | -0.532 | 0.17851 | -0.037 | -2.981
-13 | -0.504 | 0.17179 | -0.036 | -2.933
-12.5 | -0.475 | 0.15773 | -0.034 | -3.011
-12 | -0.447 | 0.15143 | -0.034 | -2.951
-11.5 | -0.419 | 0.14959 | -0.034 | -2.801
-11 | -0.391 | 0.14311 | -0.034 | -2.732
-10.5 | -0.363 | 0.13992 | -0.035 | -2.594
-10 | -0.335 | 0.13844 | -0.035 | -2.419
-9.5 | -0.307 | 0.13691 | -0.036 | -2.241
-9 | -0.278 | 0.114 | -0.034 | -2.441
-8.5 | -0.25 | 0.10725 | -0.035 | -2.332
-8 | -0.222 | 0.10117 | -0.033 | -2.192
-7.5 | -0.194 | 0.06487 | -0.033 | -2.983
-7 | -0.165 | 0.05703 | -0.034 | -2.898
-6.5 | -0.137 | 0.06257 | -0.032 | -2.187
-6 | -0.164 | 0.05709 | -0.031 | -2.873
-5.5 | -0.139 | 0.04873 | -0.032 | -2.843
-5 | -0.095 | 0.04474 | -0.033 | -2.123
-4.5 | -0.044 | 0.04171 | -0.034 | -1.065
-4 | 0.01 | 0.03874 | -0.036 | 0.25
-3.5 | 0.066 | 0.0365 | -0.045 | 1.806
-3 | 0.152 | 0.01282 | -0.096 | 11.838
-2.5 | 0.223 | 0.01339 | -0.097 | 16.641
-2 | 0.294 | 0.01333 | -0.098 | 22.067
-1.5 | 0.366 | 0.01185 | -0.099 | 30.905
-1 | 0.437 | 0.01195 | -0.1 | 36.589
-0.5 | 0.508 | 0.01206 | -0.102 | 42.124
0 | 0.584 | 0.01227 | -0.103 | 47.573
0.5 | 0.64 | 0.01259 | -0.101 | 50.858
1 | 0.707 | 0.01294 | -0.102 | 54.651
1.5 | 0.775 | 0.01323 | -0.103 | 58.592
2 | 0.843 | 0.01298 | -0.104 | 64.949
2.5 | 0.91 | 0.01347 | -0.104 | 67.565
3 | 0.976 | 0.01401 | -0.105 | 69.668
3.5 | 1.041 | 0.01465 | -0.106 | 71.066
4 | 1.107 | 0.01535 | -0.107 | 72.104
4.5 | 1.164 | 0.01612 | -0.107 | 72.196
5 | 1.228 | 0.01704 | -0.108 | 72.068
5.5 | 1.29 | 0.018 | -0.109 | 71.699
6 | 1.351 | 0.01905 | -0.11 | 70.902
6.5 | 1.406 | 0.02027 | -0.111 | 69.377
7 | 1.458 | 0.02156 | -0.111 | 67.63
7.5 | 1.504 | 0.023 | -0.112 | 65.384
8 | 1.54 | 0.0247 | -0.113 | 62.352
8.5 | 1.557 | 0.03988 | -0.113 | 39.037
9 | 1.561 | 0.04305 | -0.114 | 36.271
9.5 | 1.534 | 0.04626 | -0.114 | 33.149
10 | 1.234 | 0.0753 | -0.046 | 16.395
10.5 | 0.824 | 0.08907 | -0.044 | 9.251
11 | 0.852 | 0.12999 | -0.047 | 6.554
11.5 | 0.88 | 0.1486 | -0.05 | 5.923
12 | 0.908 | 0.15195 | -0.051 | 5.973
12.5 | 0.936 | 0.16388 | -0.057 | 5.714
13 | 0.964 | 0.1659 | -0.057 | 5.81
13.5 | 0.992 | 0.1809 | -0.059 | 5.482
14 | 1.022 | 0.2031 | -0.066 | 5.032

## 24. Re 250k Mach 0.50 (2)
BIGFOIL.COM POLAR EXPORT
GA 35A615
GA 35A615 |  |  |  | Cl Max: | 1.3827 | at alpha= | 9.5 | deg
XFOIL ncrit=9 |  |  |  | L/D Max: | 50.8345 | at alpha= | 5.5 | deg
Re: | 250000 |  |  | Cd Min: | 0.25357 | at alpha= | -20 | deg
Mach: | 0.5 |  |  | Cl=0 at alpha= | -4.2906 | deg
|  |  |  | @ Cl=0.1, Cd= | 0.019343
|  |  |  | @ Cl=0.4, Cd= | 0.015039
|  |  |  | @ Cl=0.6, Cd= | 0.015801
alpha (deg) | Cl | Cd | Cm | Cl/Cd
-20 | -0.5446 | 0.25357 | 0.01 | -2.1477
-19.5 | -0.5207 | 0.24593 | 0.0044 | -2.1173
-18.5 | -0.474 | 0.23056 | -0.0062 | -2.0559
-18 | -0.4496 | 0.22318 | -0.0105 | -2.0145
-17.5 | -0.4258 | 0.21584 | -0.0152 | -1.9728
-17 | -0.4032 | 0.20846 | -0.0208 | -1.9342
-16.5 | -0.3828 | 0.20114 | -0.0265 | -1.9032
-16 | -0.357 | 0.19348 | -0.0298 | -1.8452
-15.5 | -0.3333 | 0.18629 | -0.0343 | -1.7891
-15 | -0.3106 | 0.17894 | -0.0395 | -1.7358
-14.5 | -0.2992 | 0.17301 | -0.048 | -1.7294
-14 | -0.2568 | 0.16322 | -0.0529 | -1.5733
-13.5 | -0.2394 | 0.15693 | -0.0543 | -1.5255
-13 | -0.225 | 0.15045 | -0.0568 | -1.4955
-12 | -0.1941 | 0.13682 | -0.0622 | -1.4187
-11.5 | -0.1777 | 0.13033 | -0.0652 | -1.3635
-11 | -0.1843 | 0.12406 | -0.0734 | -1.4856
-10.5 | -0.1534 | 0.11636 | -0.0721 | -1.3183
-10 | -0.1357 | 0.11006 | -0.0742 | -1.233
-9.5 | -0.139 | 0.10296 | -0.0826 | -1.35
-9 | -0.121 | 0.09554 | -0.0834 | -1.2665
-8.5 | -0.1013 | 0.08955 | -0.0846 | -1.1312
-8 | -0.1079 | 0.08133 | -0.0957 | -1.3267
-7.5 | -0.0946 | 0.0738 | -0.0972 | -1.2818
-7 | -0.0778 | 0.06801 | -0.0985 | -1.1439
-6.5 | -0.1008 | 0.05154 | -0.117 | -1.9558
-6 | -0.0991 | 0.044 | -0.1202 | -2.2523
-5.5 | -0.0945 | 0.03494 | -0.1212 | -2.7046
-5 | -0.066 | 0.02919 | -0.1192 | -2.261
-4.5 | -0.0219 | 0.02453 | -0.1165 | -0.89278
-4 | 0.0304 | 0.02173 | -0.1142 | 1.399
-3.5 | 0.0903 | 0.01957 | -0.1121 | 4.6142
-3 | 0.1471 | 0.01824 | -0.11 | 8.0647
-2.5 | 0.2031 | 0.01726 | -0.108 | 11.7671
-2 | 0.2598 | 0.01579 | -0.1065 | 16.4535
-1.5 | 0.3061 | 0.0153 | -0.1035 | 20.0065
-1 | 0.3652 | 0.01494 | -0.1015 | 24.4444
-0.5 | 0.4146 | 0.01508 | -0.098 | 27.4934
0 | 0.4939 | 0.0152 | -0.0987 | 32.4934
0.5 | 0.6122 | 0.01587 | -0.1094 | 38.5759
1 | 0.7089 | 0.01623 | -0.1165 | 43.6784
1.5 | 0.7501 | 0.01686 | -0.1127 | 44.4899
2 | 0.7941 | 0.0174 | -0.1091 | 45.6379
2.5 | 0.8355 | 0.01822 | -0.1051 | 45.8562
3 | 0.8861 | 0.01876 | -0.1025 | 47.2335
3.5 | 0.923 | 0.01991 | -0.098 | 46.3586
4 | 0.9889 | 0.02007 | -0.0974 | 49.2725
4.5 | 1.0178 | 0.02157 | -0.092 | 47.1859
5.5 | 1.1331 | 0.02229 | -0.088 | 50.8345
6 | 1.1547 | 0.02374 | -0.0814 | 48.6394
6.5 | 1.1807 | 0.02525 | -0.0759 | 46.7604
7 | 1.2194 | 0.02626 | -0.072 | 46.4356
7.5 | 1.2796 | 0.0259 | -0.0692 | 49.4054
8 | 1.3204 | 0.02687 | -0.0654 | 49.1403
8.5 | 1.3518 | 0.02857 | -0.0611 | 47.3154
9 | 1.3797 | 0.0307 | -0.0568 | 44.9414
9.5 | 1.3827 | 0.03479 | -0.0518 | 39.7442
10 | 1.3771 | 0.03966 | -0.0469 | 34.7226
10.5 | 1.356 | 0.04614 | -0.0424 | 29.3888
11 | 1.3315 | 0.05355 | -0.0389 | 24.8646
11.5 | 1.309 | 0.06134 | -0.0364 | 21.3401
12 | 1.2895 | 0.06934 | -0.0347 | 18.5968
12.5 | 1.2738 | 0.07737 | -0.0336 | 16.4637
13 | 1.2631 | 0.08524 | -0.0329 | 14.8182
13.5 | 1.253 | 0.09327 | -0.0326 | 13.4341
14 | 1.2485 | 0.10093 | -0.0325 | 12.37
14.5 | 1.2482 | 0.10837 | -0.0326 | 11.5179

## 25. Re 500k Mach 0.00 (1)
BIGFOIL.COM POLAR EXPORT
GA 35A615
GA 35A615 |  |  |  | Cl Max: | 1.719 | at alpha= | 13.5 | deg
JavaFoil+Calcfoil stall+Eppler ext transition |  |  |  | L/D Max: | 118.136 | at alpha= | 6 | deg
Re: | 500000 |  |  | Cd Min: | 0.0083 | at alpha= | 1 | deg
Mach: | 0 |  |  | Cl=0 at alpha= | -4.0917 | deg
|  |  |  | @ Cl=0.1, Cd= | 0.010748
|  |  |  | @ Cl=0.4, Cd= | 0.0089403
|  |  |  | @ Cl=0.6, Cd= | 0.0086274
alpha (deg) | Cl | Cd | Cm | Cl/Cd
-19 | -0.457 | 0.17707 | -0.022 | -2.583
-18.5 | -0.469 | 0.17204 | -0.022 | -2.728
-18 | -0.481 | 0.15927 | -0.023 | -3.02
-17.5 | -0.492 | 0.15424 | -0.023 | -3.192
-17 | -0.503 | 0.14611 | -0.023 | -3.441
-16.5 | -0.512 | 0.13979 | -0.024 | -3.666
-16 | -0.521 | 0.13235 | -0.023 | -3.937
-15.5 | -0.528 | 0.12716 | -0.024 | -4.155
-15 | -0.534 | 0.11775 | -0.024 | -4.536
-14.5 | -0.538 | 0.11273 | -0.024 | -4.774
-14 | -0.54 | 0.10835 | -0.024 | -4.984
-13.5 | -0.54 | 0.10382 | -0.024 | -5.2
-13 | -0.537 | 0.09896 | -0.024 | -5.428
-12.5 | -0.532 | 0.09114 | -0.024 | -5.833
-12 | -0.523 | 0.08673 | -0.025 | -6.035
-11.5 | -0.512 | 0.08246 | -0.024 | -6.206
-11 | -0.497 | 0.0761 | -0.025 | -6.532
-10.5 | -0.479 | 0.07124 | -0.025 | -6.725
-10 | -0.458 | 0.0676 | -0.026 | -6.773
-9.5 | -0.433 | 0.06363 | -0.026 | -6.807
-9 | -0.405 | 0.05921 | -0.027 | -6.842
-8.5 | -0.374 | 0.05588 | -0.028 | -6.694
-8 | -0.34 | 0.05249 | -0.028 | -6.478
-7.5 | -0.303 | 0.05053 | -0.029 | -6.001
-7 | -0.264 | 0.04768 | -0.03 | -5.537
-6.5 | -0.222 | 0.04504 | -0.029 | -4.936
-6 | -0.221 | 0.01196 | -0.077 | -18.496
-5.5 | -0.166 | 0.01187 | -0.078 | -13.948
-5 | -0.108 | 0.01108 | -0.079 | -9.756
-4.5 | -0.049 | 0.01087 | -0.08 | -4.532
-4 | 0.011 | 0.01107 | -0.081 | 0.956
-3.5 | 0.071 | 0.01081 | -0.082 | 6.583
-3 | 0.132 | 0.01068 | -0.083 | 12.394
-2.5 | 0.194 | 0.01055 | -0.084 | 18.373
-2 | 0.255 | 0.00889 | -0.085 | 28.721
-1.5 | 0.318 | 0.00885 | -0.086 | 35.868
-1 | 0.379 | 0.00893 | -0.087 | 42.409
-0.5 | 0.44 | 0.00896 | -0.088 | 49.156
0 | 0.505 | 0.00897 | -0.089 | 56.356
0.5 | 0.567 | 0.009 | -0.09 | 63.058
1 | 0.629 | 0.0083 | -0.091 | 75.749
1.5 | 0.691 | 0.00841 | -0.092 | 82.126
2 | 0.753 | 0.00851 | -0.093 | 88.432
2.5 | 0.814 | 0.00833 | -0.094 | 97.723
3 | 0.876 | 0.00894 | -0.095 | 97.973
3.5 | 0.938 | 0.0092 | -0.096 | 101.879
4 | 0.999 | 0.00949 | -0.097 | 105.314
4.5 | 1.055 | 0.00977 | -0.098 | 108.053
5 | 1.116 | 0.01011 | -0.099 | 110.389
5.5 | 1.176 | 0.01044 | -0.099 | 112.647
6 | 1.235 | 0.01046 | -0.1 | 118.136
6.5 | 1.293 | 0.01133 | -0.101 | 114.071
7 | 1.349 | 0.01142 | -0.102 | 118.134
7.5 | 1.403 | 0.0119 | -0.103 | 117.936
8 | 1.456 | 0.01292 | -0.104 | 112.639
8.5 | 1.475 | 0.01353 | -0.103 | 109.017
9 | 1.517 | 0.01432 | -0.104 | 105.958
9.5 | 1.529 | 0.02598 | -0.102 | 58.839
10 | 1.565 | 0.02769 | -0.103 | 56.531
10.5 | 1.599 | 0.0293 | -0.103 | 54.568
11 | 1.629 | 0.03098 | -0.104 | 52.601
11.5 | 1.657 | 0.03278 | -0.104 | 50.538
12 | 1.681 | 0.03467 | -0.105 | 48.469
12.5 | 1.7 | 0.03667 | -0.105 | 46.36
13 | 1.716 | 0.03894 | -0.106 | 44.069
13.5 | 1.719 | 0.0414 | -0.107 | 41.53
14 | 1.716 | 0.04384 | -0.107 | 39.148
14.5 | 1.707 | 0.04667 | -0.107 | 36.576
15 | 1.692 | 0.04939 | -0.108 | 34.267
15.5 | 1.67 | 0.05325 | -0.108 | 31.357
16 | 1.632 | 0.05903 | -0.107 | 27.653
16.5 | 1.588 | 0.06789 | -0.106 | 23.387
17 | 1.383 | 0.1378 | -0.058 | 10.035
17.5 | 1.354 | 0.1466 | -0.057 | 9.235
18 | 1.319 | 0.15499 | -0.05 | 8.513
18.5 | 1.286 | 0.16273 | -0.051 | 7.905

## 26. Re 500k Mach 0.00 (2)
BIGFOIL.COM POLAR EXPORT
GA 35A615
GA 35A615 |  |  |  | Cl Max: | 1.4089 | at alpha= | 9.5 | deg
XFOIL ncrit=9 |  |  |  | L/D Max: | 121.697 | at alpha= | 8 | deg
Re: | 500000 |  |  | Cd Min: | 0.23039 | at alpha= | -20 | deg
Mach: | 0 |  |  | Cl=0 at alpha= | -4.1777 | deg
|  |  |  | @ Cl=0.1, Cd= | 0.011317
|  |  |  | @ Cl=0.4, Cd= | 0.0083015
|  |  |  | @ Cl=0.6, Cd= | 0.0085176
alpha (deg) | Cl | Cd | Cm | Cl/Cd
-20 | -0.5208 | 0.23039 | 0.0106 | -2.2605
-19.5 | -0.5055 | 0.22317 | 0.0046 | -2.2651
-19 | -0.4879 | 0.21643 | 0.0011 | -2.2543
-18.5 | -0.469 | 0.2108 | -0.0019 | -2.2249
-18 | -0.4511 | 0.20501 | -0.0054 | -2.2004
-17.5 | -0.4336 | 0.19885 | -0.0091 | -2.1805
-17 | -0.4169 | 0.19216 | -0.013 | -2.1695
-16.5 | -0.4099 | 0.18392 | -0.0199 | -2.2287
-16 | -0.3891 | 0.1774 | -0.0214 | -2.1933
-15.5 | -0.3712 | 0.17169 | -0.024 | -2.162
-15 | -0.3549 | 0.1656 | -0.0272 | -2.1431
-14.5 | -0.3405 | 0.15886 | -0.0306 | -2.1434
-14 | -0.3388 | 0.14964 | -0.0374 | -2.2641
-13.5 | -0.32 | 0.14182 | -0.0415 | -2.2564
-13 | -0.3077 | 0.1371 | -0.0408 | -2.2443
-12.5 | -0.296 | 0.13123 | -0.0426 | -2.2556
-12 | -0.2867 | 0.12441 | -0.0454 | -2.3045
-11 | -0.2838 | 0.10646 | -0.0544 | -2.6658
-10.5 | -0.2705 | 0.10084 | -0.0564 | -2.6825
-10 | -0.2628 | 0.09389 | -0.0598 | -2.799
-9.5 | -0.29 | 0.0737 | -0.0772 | -3.9349
-8 | -0.3683 | 0.0279 | -0.0958 | -13.2007
-7.5 | -0.3339 | 0.02279 | -0.0942 | -14.6512
-7 | -0.2887 | 0.01999 | -0.093 | -14.4422
-6.5 | -0.2408 | 0.01734 | -0.0924 | -13.887
-5.5 | -0.1363 | 0.01513 | -0.0915 | -9.0086
-5 | -0.086 | 0.01378 | -0.0909 | -6.2409
-4.5 | -0.0341 | 0.01285 | -0.0904 | -2.6537
-4 | 0.0188 | 0.01213 | -0.0901 | 1.5499
-3.5 | 0.073 | 0.01164 | -0.09 | 6.2715
-3 | 0.1265 | 0.011 | -0.0898 | 11.5
-2.5 | 0.1776 | 0.01005 | -0.0895 | 17.6716
-2 | 0.2279 | 0.00927 | -0.089 | 24.5847
-1 | 0.3348 | 0.0087 | -0.0884 | 38.4828
-0.5 | 0.3847 | 0.00836 | -0.0871 | 46.0167
0 | 0.437 | 0.00816 | -0.0856 | 53.5539
0.5 | 0.5109 | 0.00833 | -0.0891 | 61.3325
1 | 0.592 | 0.00851 | -0.0947 | 69.5652
1.5 | 0.6759 | 0.00859 | -0.1011 | 78.6845
2 | 0.7468 | 0.00871 | -0.1049 | 85.7405
2.5 | 0.7956 | 0.00883 | -0.1039 | 90.1019
3 | 0.8455 | 0.00896 | -0.1031 | 94.3638
3.5 | 0.8954 | 0.00917 | -0.1023 | 97.6445
4 | 0.9445 | 0.00931 | -0.1013 | 101.4501
4.5 | 0.9948 | 0.00951 | -0.1005 | 104.6057
5 | 1.0429 | 0.00962 | -0.0992 | 108.4096
5.5 | 1.0918 | 0.00981 | -0.0982 | 111.2946
6 | 1.141 | 0.00997 | -0.0972 | 114.4433
6.5 | 1.1879 | 0.01009 | -0.0958 | 117.7304
7 | 1.2351 | 0.01029 | -0.0945 | 120.0292
7.5 | 1.2817 | 0.01056 | -0.0932 | 121.3731
8 | 1.3265 | 0.0109 | -0.0916 | 121.6972
8.5 | 1.3643 | 0.01151 | -0.0889 | 118.5317
9 | 1.3951 | 0.01245 | -0.0851 | 112.0562
9.5 | 1.4089 | 0.01393 | -0.0788 | 101.1414
10 | 1.4083 | 0.01656 | -0.0717 | 85.0423
10.5 | 1.4045 | 0.02017 | -0.066 | 69.6331
11 | 1.4012 | 0.02434 | -0.0616 | 57.5678
11.5 | 1.399 | 0.02869 | -0.0579 | 48.7626
12 | 1.398 | 0.03309 | -0.0546 | 42.2484
12.5 | 1.3999 | 0.03739 | -0.0518 | 37.4405
13 | 1.4025 | 0.04186 | -0.0495 | 33.5045
13.5 | 1.4035 | 0.04671 | -0.0474 | 30.0471
14 | 1.4052 | 0.05167 | -0.0456 | 27.1957
14.5 | 1.4071 | 0.05683 | -0.0442 | 24.7598

## 27. Re 500k Mach 0.10 (1)
BIGFOIL.COM POLAR EXPORT
GA 35A615
GA 35A615 |  |  |  | Cl Max: | 1.713 | at alpha= | 13.5 | deg
JavaFoil+Calcfoil stall+Eppler ext transition |  |  |  | L/D Max: | 117.894 | at alpha= | 7 | deg
Re: | 500000 |  |  | Cd Min: | 0.00831 | at alpha= | 1 | deg
Mach: | 0.1 |  |  | Cl=0 at alpha= | -4.0917 | deg
|  |  |  | @ Cl=0.1, Cd= | 0.010824
|  |  |  | @ Cl=0.4, Cd= | 0.008938
|  |  |  | @ Cl=0.6, Cd= | 0.0086868
alpha (deg) | Cl | Cd | Cm | Cl/Cd
-18.5 | -0.422 | 0.17454 | -0.023 | -2.419
-18 | -0.436 | 0.16422 | -0.023 | -2.657
-17.5 | -0.45 | 0.16021 | -0.023 | -2.809
-17 | -0.463 | 0.15011 | -0.023 | -3.086
-16.5 | -0.476 | 0.1406 | -0.023 | -3.382
-16 | -0.487 | 0.13349 | -0.024 | -3.648
-15.5 | -0.497 | 0.12722 | -0.024 | -3.908
-15 | -0.506 | 0.11907 | -0.024 | -4.25
-14.5 | -0.513 | 0.11344 | -0.025 | -4.522
-14 | -0.518 | 0.10866 | -0.025 | -4.766
-13.5 | -0.521 | 0.10131 | -0.025 | -5.138
-13 | -0.52 | 0.10047 | -0.025 | -5.181
-12.5 | -0.518 | 0.09525 | -0.025 | -5.434
-12 | -0.512 | 0.08777 | -0.025 | -5.83
-11.5 | -0.502 | 0.08167 | -0.025 | -6.153
-11 | -0.49 | 0.07732 | -0.025 | -6.334
-10.5 | -0.474 | 0.073 | -0.025 | -6.487
-10 | -0.454 | 0.06832 | -0.026 | -6.642
-9.5 | -0.43 | 0.06408 | -0.026 | -6.716
-9 | -0.403 | 0.05957 | -0.027 | -6.773
-8.5 | -0.373 | 0.05628 | -0.027 | -6.631
-8 | -0.34 | 0.05282 | -0.028 | -6.432
-7.5 | -0.303 | 0.05053 | -0.029 | -6.003
-7 | -0.264 | 0.04714 | -0.031 | -5.61
-6.5 | -0.223 | 0.04518 | -0.032 | -4.939
-6 | -0.18 | 0.04223 | -0.037 | -4.266
-5.5 | -0.166 | 0.01196 | -0.079 | -13.89
-5 | -0.109 | 0.01105 | -0.08 | -9.822
-4.5 | -0.049 | 0.01092 | -0.081 | -4.529
-4 | 0.011 | 0.01104 | -0.082 | 0.963
-3.5 | 0.072 | 0.01093 | -0.083 | 6.543
-3 | 0.133 | 0.0107 | -0.084 | 12.432
-2.5 | 0.195 | 0.01056 | -0.084 | 18.445
-2 | 0.257 | 0.00886 | -0.085 | 28.967
-1.5 | 0.319 | 0.00894 | -0.086 | 35.68
-1 | 0.381 | 0.00891 | -0.087 | 42.759
-0.5 | 0.442 | 0.009 | -0.088 | 49.162
0 | 0.508 | 0.00899 | -0.089 | 56.504
0.5 | 0.57 | 0.00904 | -0.09 | 63.028
1 | 0.632 | 0.00831 | -0.091 | 76.057
1.5 | 0.694 | 0.00843 | -0.092 | 82.4
2 | 0.756 | 0.00856 | -0.093 | 88.328
2.5 | 0.818 | 0.00839 | -0.094 | 97.526
3 | 0.88 | 0.00897 | -0.095 | 98.175
3.5 | 0.942 | 0.00925 | -0.096 | 101.891
4 | 1.004 | 0.00957 | -0.097 | 104.897
4.5 | 1.061 | 0.00981 | -0.098 | 108.087
5 | 1.121 | 0.01017 | -0.099 | 110.249
5.5 | 1.182 | 0.01018 | -0.1 | 116.07
6 | 1.241 | 0.01061 | -0.101 | 117.04
6.5 | 1.299 | 0.0114 | -0.102 | 113.906
7 | 1.355 | 0.0115 | -0.103 | 117.894
7.5 | 1.41 | 0.012 | -0.104 | 117.459
8 | 1.462 | 0.01302 | -0.105 | 112.267
8.5 | 1.48 | 0.01369 | -0.103 | 108.099
9 | 1.522 | 0.0145 | -0.104 | 104.949
9.5 | 1.533 | 0.02634 | -0.102 | 58.206
10 | 1.569 | 0.02807 | -0.103 | 55.902
10.5 | 1.602 | 0.02973 | -0.104 | 53.891
11 | 1.632 | 0.03141 | -0.104 | 51.957
11.5 | 1.658 | 0.03328 | -0.105 | 49.825
12 | 1.681 | 0.03523 | -0.105 | 47.701
12.5 | 1.699 | 0.03737 | -0.106 | 45.457
13 | 1.712 | 0.03961 | -0.106 | 43.224
13.5 | 1.713 | 0.04217 | -0.107 | 40.616
14 | 1.706 | 0.04468 | -0.107 | 38.197
14.5 | 1.693 | 0.04763 | -0.108 | 35.557
15 | 1.674 | 0.05085 | -0.108 | 32.925
15.5 | 1.647 | 0.05443 | -0.108 | 30.267
16 | 1.406 | 0.12526 | -0.056 | 11.227
16.5 | 1.381 | 0.1329 | -0.057 | 10.393
17 | 1.365 | 0.13483 | -0.07 | 10.126
17.5 | 1.315 | 0.14842 | -0.053 | 8.862
18 | 1.278 | 0.15621 | -0.051 | 8.184
18.5 | 1.239 | 0.16484 | -0.048 | 7.518

## 28. Re 500k Mach 0.10 (2)
BIGFOIL.COM POLAR EXPORT
GA 35A615
GA 35A615 |  |  |  | Cl Max: | 1.4108 | at alpha= | 9.5 | deg
XFOIL ncrit=9 |  |  |  | L/D Max: | 121.118 | at alpha= | 7.5 | deg
Re: | 500000 |  |  | Cd Min: | 0.23099 | at alpha= | -20 | deg
Mach: | 0.1 |  |  | Cl=0 at alpha= | -4.1799 | deg
|  |  |  | @ Cl=0.1, Cd= | 0.011368
|  |  |  | @ Cl=0.4, Cd= | 0.0083556
|  |  |  | @ Cl=0.6, Cd= | 0.0085462
alpha (deg) | Cl | Cd | Cm | Cl/Cd
-20 | -0.5214 | 0.23099 | 0.0106 | -2.2572
-19.5 | -0.5059 | 0.22378 | 0.0046 | -2.2607
-19 | -0.4878 | 0.21706 | 0.0011 | -2.2473
-18.5 | -0.4689 | 0.21139 | -0.0019 | -2.2182
-18 | -0.4508 | 0.20555 | -0.0055 | -2.1931
-17.5 | -0.4331 | 0.19934 | -0.0093 | -2.1727
-17 | -0.4162 | 0.19258 | -0.0132 | -2.1612
-16.5 | -0.409 | 0.18442 | -0.0201 | -2.2178
-16 | -0.3875 | 0.17793 | -0.0216 | -2.1778
-15.5 | -0.3696 | 0.17217 | -0.0242 | -2.1467
-15 | -0.3532 | 0.16603 | -0.0274 | -2.1273
-14.5 | -0.3386 | 0.15923 | -0.031 | -2.1265
-14 | -0.3368 | 0.15005 | -0.0378 | -2.2446
-13.5 | -0.318 | 0.14264 | -0.0411 | -2.2294
-13 | -0.3051 | 0.13775 | -0.0408 | -2.2149
-12.5 | -0.293 | 0.13177 | -0.0428 | -2.2236
-12 | -0.2836 | 0.12487 | -0.0457 | -2.2712
-11.5 | -0.2944 | 0.1123 | -0.0543 | -2.6215
-11 | -0.279 | 0.10737 | -0.0544 | -2.5985
-10.5 | -0.2656 | 0.10167 | -0.0564 | -2.6124
-10 | -0.2578 | 0.09467 | -0.0599 | -2.7231
-9 | -0.3106 | 0.05847 | -0.0932 | -5.3121
-8.5 | -0.3077 | 0.053 | -0.0958 | -5.8057
-8 | -0.3638 | 0.02946 | -0.0971 | -12.3489
-7.5 | -0.3326 | 0.02378 | -0.0954 | -13.9865
-7 | -0.2893 | 0.02046 | -0.0941 | -14.1398
-6.5 | -0.2417 | 0.01767 | -0.0932 | -13.6786
-6 | -0.1902 | 0.01632 | -0.0927 | -11.6544
-5.5 | -0.137 | 0.01529 | -0.0923 | -8.9601
-5 | -0.0862 | 0.01391 | -0.0916 | -6.197
-4.5 | -0.034 | 0.01295 | -0.0911 | -2.6255
-4 | 0.0191 | 0.0122 | -0.0907 | 1.5656
-3.5 | 0.0733 | 0.01167 | -0.0905 | 6.2811
-3 | 0.1273 | 0.01106 | -0.0903 | 11.5099
-2.5 | 0.1791 | 0.01015 | -0.09 | 17.6453
-2 | 0.2293 | 0.00931 | -0.0896 | 24.6294
-1.5 | 0.2838 | 0.00906 | -0.0894 | 31.3245
-1 | 0.337 | 0.00875 | -0.0889 | 38.5143
-0.5 | 0.3872 | 0.00841 | -0.0877 | 46.0404
0 | 0.439 | 0.00819 | -0.086 | 53.602
0.5 | 0.5138 | 0.00838 | -0.0896 | 61.3126
1 | 0.5942 | 0.00854 | -0.0949 | 69.5785
1.5 | 0.6789 | 0.00863 | -0.1014 | 78.6674
2 | 0.7514 | 0.00877 | -0.1054 | 85.6784
2.5 | 0.8002 | 0.00888 | -0.1044 | 90.1126
3 | 0.8505 | 0.00901 | -0.1036 | 94.3951
3.5 | 0.9002 | 0.00922 | -0.1027 | 97.6356
4 | 0.9499 | 0.00936 | -0.1017 | 101.485
4.5 | 1 | 0.00957 | -0.1008 | 104.4932
5 | 1.0489 | 0.00968 | -0.0996 | 108.3574
5.5 | 1.0977 | 0.00987 | -0.0984 | 111.2158
6 | 1.147 | 0.01003 | -0.0973 | 114.3569
6.5 | 1.1944 | 0.01016 | -0.0959 | 117.5591
7 | 1.2419 | 0.01037 | -0.0945 | 119.7589
7.5 | 1.2887 | 0.01064 | -0.0932 | 121.1184
8 | 1.3331 | 0.01101 | -0.0914 | 121.0808
8.5 | 1.3699 | 0.01167 | -0.0884 | 117.3865
9 | 1.3988 | 0.01266 | -0.0842 | 110.4897
9.5 | 1.4108 | 0.01424 | -0.0776 | 99.073
10 | 1.4076 | 0.01715 | -0.0705 | 82.0758
10.5 | 1.4031 | 0.02098 | -0.065 | 66.878
11 | 1.3988 | 0.02533 | -0.0607 | 55.2231
11.5 | 1.3954 | 0.02983 | -0.0569 | 46.7784
12 | 1.3949 | 0.03426 | -0.0537 | 40.7151
12.5 | 1.3957 | 0.03874 | -0.0509 | 36.0274
13 | 1.3973 | 0.0434 | -0.0486 | 32.1959
13.5 | 1.3991 | 0.04826 | -0.0466 | 28.9909
14 | 1.3995 | 0.05346 | -0.0449 | 26.1785
14.5 | 1.4015 | 0.0587 | -0.0435 | 23.8756

## 29. Re 500k Mach 0.25 (1)
BIGFOIL.COM POLAR EXPORT
GA 35A615
GA 35A615 |  |  |  | Cl Max: | 1.674 | at alpha= | 12.5 | deg
JavaFoil+Calcfoil stall+Eppler ext transition |  |  |  | L/D Max: | 115.738 | at alpha= | 7 | deg
Re: | 500000 |  |  | Cd Min: | 0.00857 | at alpha= | 1.5 | deg
Mach: | 0.25 |  |  | Cl=0 at alpha= | -4.0887 | deg
|  |  |  | @ Cl=0.1, Cd= | 0.010884
|  |  |  | @ Cl=0.4, Cd= | 0.00906
|  |  |  | @ Cl=0.6, Cd= | 0.0092209
alpha (deg) | Cl | Cd | Cm | Cl/Cd
-16 | -0.1 | 0.1494 | -0.025 | -0.667
-15.5 | -0.186 | 0.14391 | -0.025 | -1.292
-15 | -0.235 | 0.13432 | -0.026 | -1.751
-14.5 | -0.276 | 0.12442 | -0.026 | -2.221
-14 | -0.312 | 0.11658 | -0.026 | -2.678
-13.5 | -0.343 | 0.11039 | -0.026 | -3.112
-13 | -0.37 | 0.10397 | -0.026 | -3.56
-12.5 | -0.392 | 0.09806 | -0.027 | -3.998
-12 | -0.409 | 0.09242 | -0.027 | -4.421
-11.5 | -0.42 | 0.08643 | -0.027 | -4.856
-11 | -0.425 | 0.08359 | -0.027 | -5.084
-10.5 | -0.424 | 0.07742 | -0.027 | -5.481
-10 | -0.418 | 0.07223 | -0.026 | -5.782
-9.5 | -0.405 | 0.06684 | -0.027 | -6.063
-9 | -0.387 | 0.06267 | -0.027 | -6.176
-8.5 | -0.364 | 0.0582 | -0.027 | -6.247
-8 | -0.335 | 0.05433 | -0.028 | -6.168
-7.5 | -0.302 | 0.05158 | -0.029 | -5.859
-7 | -0.265 | 0.04868 | -0.03 | -5.454
-6.5 | -0.225 | 0.04588 | -0.03 | -4.91
-6 | -0.182 | 0.04348 | -0.03 | -4.191
-5.5 | -0.137 | 0.04078 | -0.038 | -3.369
-5 | -0.111 | 0.01119 | -0.082 | -9.907
-4.5 | -0.051 | 0.01129 | -0.083 | -4.487
-4 | 0.011 | 0.01079 | -0.084 | 1.01
-3.5 | 0.073 | 0.01096 | -0.085 | 6.695
-3 | 0.137 | 0.01078 | -0.086 | 12.658
-2.5 | 0.2 | 0.01067 | -0.087 | 18.735
-2 | 0.264 | 0.00897 | -0.088 | 29.393
-1.5 | 0.328 | 0.00899 | -0.089 | 36.479
-1 | 0.391 | 0.00906 | -0.09 | 43.161
-0.5 | 0.455 | 0.00906 | -0.091 | 50.204
0 | 0.522 | 0.00915 | -0.092 | 57.05
0.5 | 0.586 | 0.00921 | -0.093 | 63.585
1 | 0.65 | 0.00926 | -0.094 | 70.174
1.5 | 0.713 | 0.00857 | -0.095 | 83.234
2 | 0.777 | 0.00875 | -0.096 | 88.861
2.5 | 0.841 | 0.00897 | -0.097 | 93.808
3 | 0.905 | 0.00921 | -0.098 | 98.257
3.5 | 0.968 | 0.00949 | -0.099 | 102.014
4 | 1.032 | 0.00979 | -0.1 | 105.444
4.5 | 1.089 | 0.01017 | -0.101 | 107.163
5 | 1.152 | 0.01045 | -0.102 | 110.202
5.5 | 1.213 | 0.01096 | -0.103 | 110.762
6 | 1.275 | 0.01103 | -0.104 | 115.534
6.5 | 1.333 | 0.01191 | -0.105 | 111.91
7 | 1.39 | 0.01201 | -0.106 | 115.738
7.5 | 1.416 | 0.01334 | -0.104 | 106.134
8 | 1.463 | 0.01412 | -0.105 | 103.608
8.5 | 1.506 | 0.01461 | -0.106 | 103.135
9 | 1.547 | 0.01567 | -0.106 | 98.728
9.5 | 1.555 | 0.02858 | -0.105 | 54.42
10 | 1.588 | 0.03027 | -0.105 | 52.469
10.5 | 1.616 | 0.03213 | -0.106 | 50.312
11 | 1.64 | 0.03412 | -0.107 | 48.069
11.5 | 1.658 | 0.0362 | -0.107 | 45.792
12 | 1.669 | 0.03864 | -0.108 | 43.194
12.5 | 1.674 | 0.04131 | -0.108 | 40.526
13 | 1.673 | 0.04411 | -0.109 | 37.921
13.5 | 1.651 | 0.04707 | -0.109 | 35.087
14 | 1.617 | 0.05024 | -0.109 | 32.182
14.5 | 1.565 | 0.05542 | -0.109 | 28.235
15 | 1.318 | 0.11822 | -0.05 | 11.152
15.5 | 1.266 | 0.12453 | -0.046 | 10.169
16 | 1.208 | 0.13619 | -0.047 | 8.868
16.5 | 1.142 | 0.14471 | -0.046 | 7.889
17 | 1.069 | 0.15556 | -0.046 | 6.872
17.5 | 0.991 | 0.17 | -0.048 | 5.83

## 30. Re 500k Mach 0.25 (2)
BIGFOIL.COM POLAR EXPORT
GA 35A615
GA 35A615 |  |  |  | Cl Max: | 1.4156 | at alpha= | 9.5 | deg
XFOIL ncrit=9 |  |  |  | L/D Max: | 118.603 | at alpha= | 7.5 | deg
Re: | 500000 |  |  | Cd Min: | 0.23433 | at alpha= | -20 | deg
Mach: | 0.25 |  |  | Cl=0 at alpha= | -4.1941 | deg
|  |  |  | @ Cl=0.1, Cd= | 0.011716
|  |  |  | @ Cl=0.4, Cd= | 0.0086894
|  |  |  | @ Cl=0.6, Cd= | 0.0087147
alpha (deg) | Cl | Cd | Cm | Cl/Cd
-20 | -0.5247 | 0.23433 | 0.0105 | -2.2391
-19 | -0.4881 | 0.22057 | 0.0013 | -2.2129
-18.5 | -0.4685 | 0.21465 | -0.0022 | -2.1826
-18 | -0.4495 | 0.20851 | -0.0061 | -2.1558
-17.5 | -0.431 | 0.20206 | -0.01 | -2.133
-17 | -0.4137 | 0.19471 | -0.0148 | -2.1247
-16.5 | -0.4033 | 0.18707 | -0.021 | -2.1559
-16 | -0.38 | 0.18075 | -0.0224 | -2.1024
-15.5 | -0.3617 | 0.17471 | -0.0255 | -2.0703
-15 | -0.3444 | 0.1683 | -0.029 | -2.0463
-14.5 | -0.3301 | 0.16076 | -0.0336 | -2.0534
-14 | -0.3219 | 0.15186 | -0.0419 | -2.1197
-13.5 | -0.3058 | 0.14641 | -0.0402 | -2.0887
-13 | -0.2909 | 0.14075 | -0.0416 | -2.0668
-12.5 | -0.278 | 0.13442 | -0.0441 | -2.0681
-12 | -0.2735 | 0.12613 | -0.049 | -2.1684
-11.5 | -0.2721 | 0.11669 | -0.054 | -2.3318
-11 | -0.2545 | 0.11154 | -0.0547 | -2.2817
-10.5 | -0.2416 | 0.1054 | -0.0571 | -2.2922
-10 | -0.234 | 0.098 | -0.0609 | -2.3878
-9 | -0.2343 | 0.0796 | -0.0722 | -2.9435
-8.5 | -0.2272 | 0.07243 | -0.0768 | -3.1368
-8 | -0.2348 | 0.05915 | -0.0919 | -3.9696
-7 | -0.2854 | 0.02439 | -0.1 | -11.7015
-6.5 | -0.2444 | 0.02016 | -0.0983 | -12.123
-6 | -0.1941 | 0.01782 | -0.0974 | -10.8923
-5.5 | -0.1406 | 0.01626 | -0.0965 | -8.647
-5 | -0.0876 | 0.01468 | -0.0956 | -5.9673
-4.5 | -0.0331 | 0.01365 | -0.0949 | -2.4249
-4 | 0.021 | 0.01273 | -0.0942 | 1.6496
-3.5 | 0.0759 | 0.01197 | -0.0937 | 6.3409
-3 | 0.132 | 0.01138 | -0.0934 | 11.5993
-2.5 | 0.1868 | 0.01068 | -0.0931 | 17.4906
-2 | 0.2372 | 0.00955 | -0.0924 | 24.8377
-1.5 | 0.2934 | 0.00928 | -0.0922 | 31.6164
-1 | 0.3489 | 0.00906 | -0.0918 | 38.5099
-0.5 | 0.4013 | 0.00868 | -0.0907 | 46.2327
0 | 0.4525 | 0.00839 | -0.0886 | 53.9333
0.5 | 0.526 | 0.00858 | -0.0913 | 61.3054
1 | 0.6084 | 0.00873 | -0.0966 | 69.6907
1.5 | 0.6955 | 0.0089 | -0.1031 | 78.1461
2 | 0.7748 | 0.009 | -0.1081 | 86.0889
2.5 | 0.826 | 0.00913 | -0.1071 | 90.471
3 | 0.8772 | 0.00934 | -0.1061 | 93.9186
3.5 | 0.9276 | 0.00949 | -0.1048 | 97.745
4 | 0.9803 | 0.00973 | -0.104 | 100.7503
4.5 | 1.0296 | 0.00988 | -0.1024 | 104.2105
5 | 1.0806 | 0.01006 | -0.1011 | 107.4155
5.5 | 1.1312 | 0.01022 | -0.0997 | 110.6849
6 | 1.1806 | 0.0104 | -0.0981 | 113.5192
6.5 | 1.2294 | 0.01056 | -0.0963 | 116.4205
7 | 1.278 | 0.01081 | -0.0946 | 118.2239
7.5 | 1.3248 | 0.01117 | -0.0925 | 118.6034
8 | 1.3679 | 0.01164 | -0.0899 | 117.5172
8.5 | 1.399 | 0.0125 | -0.0854 | 111.92
9 | 1.4147 | 0.01389 | -0.0787 | 101.8503
9.5 | 1.4156 | 0.01655 | -0.0715 | 85.5347
10 | 1.405 | 0.02083 | -0.0653 | 67.4508
10.5 | 1.394 | 0.02577 | -0.0603 | 54.0939
11 | 1.3853 | 0.03082 | -0.056 | 44.9481
11.5 | 1.3787 | 0.03588 | -0.0523 | 38.4253
12.5 | 1.3751 | 0.04604 | -0.0468 | 29.8675
13 | 1.3751 | 0.05133 | -0.0448 | 26.7894
13.5 | 1.374 | 0.05695 | -0.043 | 24.1264
14 | 1.3733 | 0.06273 | -0.0415 | 21.8922
14.5 | 1.3702 | 0.06899 | -0.0405 | 19.8608

## 31. Re 500k Mach 0.50 (1)
BIGFOIL.COM POLAR EXPORT
GA 35A615
GA 35A615 |  |  |  | Cl Max: | 1.568 | at alpha= | 9 | deg
JavaFoil+Calcfoil stall+Eppler ext transition |  |  |  | L/D Max: | 102.556 | at alpha= | 4 | deg
Re: | 500000 |  |  | Cd Min: | 0.00957 | at alpha= | -1.5 | deg
Mach: | 0.5 |  |  | Cl=0 at alpha= | -4.1071 | deg
|  |  |  | @ Cl=0.1, Cd= | 0.011052
|  |  |  | @ Cl=0.4, Cd= | 0.0095796
|  |  |  | @ Cl=0.6, Cd= | 0.0097961
alpha (deg) | Cl | Cd | Cm | Cl/Cd
-20 | -0.893 | 0.22847 | -0.035 | -3.907
-19.5 | -0.866 | 0.22364 | -0.035 | -3.87
-19 | -0.838 | 0.2139 | -0.036 | -3.92
-18.5 | -0.811 | 0.21174 | -0.036 | -3.832
-18 | -0.784 | 0.2078 | -0.036 | -3.771
-17.5 | -0.754 | 0.19923 | -0.035 | -3.785
-17 | -0.726 | 0.18964 | -0.034 | -3.828
-16.5 | -0.698 | 0.1832 | -0.034 | -3.811
-16 | -0.67 | 0.17917 | -0.035 | -3.742
-15.5 | -0.643 | 0.17347 | -0.035 | -3.707
-15 | -0.615 | 0.16077 | -0.035 | -3.828
-14.5 | -0.588 | 0.1574 | -0.036 | -3.734
-14 | -0.56 | 0.15354 | -0.036 | -3.647
-13.5 | -0.532 | 0.14956 | -0.037 | -3.559
-13 | -0.504 | 0.14446 | -0.037 | -3.492
-12.5 | -0.475 | 0.13241 | -0.034 | -3.588
-12 | -0.447 | 0.12768 | -0.034 | -3.501
-11.5 | -0.419 | 0.12307 | -0.034 | -3.405
-11 | -0.391 | 0.12064 | -0.035 | -3.242
-10.5 | -0.363 | 0.11753 | -0.035 | -3.089
-10 | -0.335 | 0.11244 | -0.036 | -2.979
-9.5 | -0.307 | 0.11252 | -0.036 | -2.727
-9 | -0.278 | 0.09675 | -0.035 | -2.877
-8.5 | -0.25 | 0.08958 | -0.035 | -2.793
-8 | -0.222 | 0.08369 | -0.034 | -2.651
-7.5 | -0.194 | 0.06003 | -0.034 | -3.225
-7 | -0.165 | 0.05295 | -0.035 | -3.122
-6.5 | -0.137 | 0.0557 | -0.033 | -2.458
-6 | -0.164 | 0.04885 | -0.032 | -3.358
-5.5 | -0.139 | 0.04503 | -0.032 | -3.077
-5 | -0.095 | 0.04171 | -0.034 | -2.277
-4.5 | -0.044 | 0.03914 | -0.034 | -1.135
-4 | 0.012 | 0.01136 | -0.094 | 1.054
-3.5 | 0.081 | 0.01109 | -0.095 | 7.326
-3 | 0.152 | 0.01095 | -0.096 | 13.858
-2.5 | 0.223 | 0.01119 | -0.097 | 19.929
-2 | 0.294 | 0.01108 | -0.098 | 26.555
-1.5 | 0.366 | 0.00957 | -0.099 | 38.285
-1 | 0.437 | 0.00959 | -0.1 | 45.608
-0.5 | 0.508 | 0.00965 | -0.102 | 52.639
0 | 0.584 | 0.00976 | -0.103 | 59.779
0.5 | 0.655 | 0.00992 | -0.104 | 66.016
1 | 0.726 | 0.01002 | -0.105 | 72.502
1.5 | 0.798 | 0.01027 | -0.106 | 77.697
2 | 0.869 | 0.00979 | -0.107 | 88.776
2.5 | 0.94 | 0.01011 | -0.108 | 93.025
3 | 1.012 | 0.01041 | -0.109 | 97.198
3.5 | 1.083 | 0.01082 | -0.11 | 100.098
4 | 1.154 | 0.01125 | -0.112 | 102.556
4.5 | 1.189 | 0.01197 | -0.11 | 99.343
5 | 1.254 | 0.01272 | -0.111 | 98.528
5.5 | 1.316 | 0.01346 | -0.112 | 97.722
6 | 1.377 | 0.01429 | -0.112 | 96.355
6.5 | 1.431 | 0.01528 | -0.113 | 93.656
7 | 1.482 | 0.01638 | -0.114 | 90.451
7.5 | 1.526 | 0.01759 | -0.114 | 86.742
8 | 1.561 | 0.01914 | -0.115 | 81.557
8.5 | 1.563 | 0.03501 | -0.114 | 44.655
9 | 1.568 | 0.03776 | -0.114 | 41.518
9.5 | 1.54 | 0.04075 | -0.115 | 37.791
10 | 1.441 | 0.0447 | -0.115 | 32.226
10.5 | 0.824 | 0.07974 | -0.046 | 10.336
11 | 0.852 | 0.11091 | -0.048 | 7.683
11.5 | 0.88 | 0.1249 | -0.051 | 7.047
12 | 0.908 | 0.12826 | -0.051 | 7.077
12.5 | 0.937 | 0.13571 | -0.057 | 6.901
13 | 0.964 | 0.14083 | -0.058 | 6.846
13.5 | 0.992 | 0.15454 | -0.061 | 6.422
14 | 1.022 | 0.16723 | -0.067 | 6.114

## 32. Re 500k Mach 0.50 (2)
BIGFOIL.COM POLAR EXPORT
GA 35A615
GA 35A615 |  |  |  | Cl Max: | 1.4536 | at alpha= | 8.5 | deg
XFOIL ncrit=9 |  |  |  | L/D Max: | 102.821 | at alpha= | 6.5 | deg
Re: | 500000 |  |  | Cd Min: | 0.2449 | at alpha= | -19.5 | deg
Mach: | 0.5 |  |  | Cl=0 at alpha= | -4.2554 | deg
|  |  |  | @ Cl=0.1, Cd= | 0.013763
|  |  |  | @ Cl=0.4, Cd= | 0.010211
|  |  |  | @ Cl=0.6, Cd= | 0.0096369
alpha (deg) | Cl | Cd | Cm | Cl/Cd
-19.5 | -0.5243 | 0.2449 | 0.0058 | -2.1409
-19 | -0.5003 | 0.23777 | 0.0012 | -2.1041
-18.5 | -0.4764 | 0.23034 | -0.0038 | -2.0682
-18 | -0.4527 | 0.22269 | -0.0088 | -2.0329
-17.5 | -0.4305 | 0.21462 | -0.0148 | -2.0059
-16.5 | -0.3839 | 0.19958 | -0.0235 | -1.9235
-16 | -0.3603 | 0.19247 | -0.0279 | -1.872
-15.5 | -0.3349 | 0.18523 | -0.0331 | -1.808
-15 | -0.3238 | 0.17802 | -0.0374 | -1.8189
-13.5 | -0.2626 | 0.15724 | -0.0454 | -1.6701
-13 | -0.2441 | 0.15009 | -0.049 | -1.6264
-12.5 | -0.2373 | 0.14201 | -0.0556 | -1.671
-12 | -0.2148 | 0.13475 | -0.0571 | -1.5941
-11.5 | -0.1954 | 0.12841 | -0.0593 | -1.5217
-11 | -0.1795 | 0.12156 | -0.0625 | -1.4766
-10.5 | -0.1776 | 0.11273 | -0.0697 | -1.5754
-10 | -0.1576 | 0.10641 | -0.0703 | -1.4811
-9.5 | -0.141 | 0.10029 | -0.0726 | -1.4059
-9 | -0.1365 | 0.09158 | -0.0794 | -1.4905
-8.5 | -0.1325 | 0.08279 | -0.0848 | -1.6004
-8 | -0.1182 | 0.07676 | -0.0865 | -1.5399
-7.5 | -0.1079 | 0.06978 | -0.0905 | -1.5463
-7 | -0.1305 | 0.0521 | -0.1063 | -2.5048
-6.5 | -0.1356 | 0.0429 | -0.1156 | -3.1608
-6 | -0.1343 | 0.03441 | -0.1187 | -3.9029
-5.5 | -0.1174 | 0.02679 | -0.1179 | -4.3822
-5 | -0.0818 | 0.02088 | -0.1152 | -3.9176
-4.5 | -0.0293 | 0.01751 | -0.1129 | -1.6733
-4 | 0.0306 | 0.01538 | -0.1108 | 1.9896
-3.5 | 0.0905 | 0.01391 | -0.1089 | 6.5061
-3 | 0.1525 | 0.01295 | -0.1074 | 11.7761
-2.5 | 0.2157 | 0.01227 | -0.1064 | 17.5795
-2 | 0.2771 | 0.0115 | -0.1055 | 24.0957
-1.5 | 0.3341 | 0.01036 | -0.1044 | 32.249
-1 | 0.3976 | 0.01022 | -0.1037 | 38.9041
-0.5 | 0.4595 | 0.00999 | -0.1028 | 45.996
0 | 0.5202 | 0.00971 | -0.1015 | 53.5736
0.5 | 0.578 | 0.00958 | -0.0988 | 60.334
1 | 0.6669 | 0.00981 | -0.103 | 67.9817
1.5 | 0.7654 | 0.01013 | -0.1098 | 75.5577
2 | 0.8684 | 0.01035 | -0.1176 | 83.9034
2.5 | 0.9301 | 0.01061 | -0.1169 | 87.6626
3 | 0.9815 | 0.01089 | -0.114 | 90.1286
3.5 | 1.0391 | 0.01116 | -0.1121 | 93.1093
4 | 1.09 | 0.01149 | -0.1088 | 94.8651
4.5 | 1.146 | 0.01179 | -0.1063 | 97.201
5 | 1.2023 | 0.01203 | -0.1036 | 99.9418
5.5 | 1.2547 | 0.01242 | -0.1003 | 101.0225
6 | 1.307 | 0.01279 | -0.0968 | 102.1892
6.5 | 1.3521 | 0.01315 | -0.0919 | 102.8213
7 | 1.39 | 0.01382 | -0.086 | 100.5789
7.5 | 1.4208 | 0.01508 | -0.08 | 94.2175
8 | 1.4454 | 0.0171 | -0.0743 | 84.5263
8.5 | 1.4536 | 0.02053 | -0.0683 | 70.8037
9 | 1.4379 | 0.02587 | -0.0619 | 55.5818
9.5 | 1.4053 | 0.03258 | -0.0554 | 43.1338
10 | 1.3758 | 0.03965 | -0.0502 | 34.6986
11 | 1.3377 | 0.05369 | -0.043 | 24.9153
12 | 1.3181 | 0.06762 | -0.0386 | 19.4928
12.5 | 1.3112 | 0.0748 | -0.0372 | 17.5294
13 | 1.3047 | 0.08222 | -0.0362 | 15.8684
13.5 | 1.2971 | 0.09003 | -0.0358 | 14.4074

## 33. Re 750k Mach 0.00 (1)
BIGFOIL.COM POLAR EXPORT
GA 35A615
GA 35A615 |  |  |  | Cl Max: | 1.725 | at alpha= | 13.5 | deg
JavaFoil+Calcfoil stall+Eppler ext transition |  |  |  | L/D Max: | 130.986 | at alpha= | 6 | deg
Re: | 750000 |  |  | Cd Min: | 0.00736 | at alpha= | 1 | deg
Mach: | 0 |  |  | Cl=0 at alpha= | -4.0917 | deg
|  |  |  | @ Cl=0.1, Cd= | 0.0098497
|  |  |  | @ Cl=0.4, Cd= | 0.0080475
|  |  |  | @ Cl=0.6, Cd= | 0.0077202
alpha (deg) | Cl | Cd | Cm | Cl/Cd
-19 | -0.458 | 0.16832 | -0.024 | -2.72
-18.5 | -0.47 | 0.16587 | -0.023 | -2.831
-18 | -0.481 | 0.15409 | -0.024 | -3.124
-17.5 | -0.493 | 0.14976 | -0.024 | -3.289
-17 | -0.503 | 0.14357 | -0.024 | -3.504
-16.5 | -0.513 | 0.13574 | -0.025 | -3.778
-16 | -0.521 | 0.12832 | -0.025 | -4.063
-15.5 | -0.529 | 0.12077 | -0.025 | -4.378
-15 | -0.535 | 0.11478 | -0.026 | -4.657
-14.5 | -0.539 | 0.10978 | -0.026 | -4.906
-14 | -0.54 | 0.10256 | -0.026 | -5.27
-13.5 | -0.54 | 0.09716 | -0.026 | -5.562
-13 | -0.538 | 0.09178 | -0.026 | -5.856
-12.5 | -0.532 | 0.08726 | -0.026 | -6.096
-12 | -0.524 | 0.08235 | -0.026 | -6.359
-11.5 | -0.512 | 0.07911 | -0.025 | -6.471
-11 | -0.497 | 0.07386 | -0.026 | -6.732
-10.5 | -0.479 | 0.06922 | -0.026 | -6.923
-10 | -0.458 | 0.06543 | -0.027 | -6.999
-9.5 | -0.433 | 0.06153 | -0.028 | -7.041
-9 | -0.405 | 0.05779 | -0.029 | -7.016
-8.5 | -0.375 | 0.05421 | -0.032 | -6.914
-8 | -0.341 | 0.05087 | -0.034 | -6.705
-7.5 | -0.304 | 0.04908 | -0.034 | -6.193
-7 | -0.265 | 0.04612 | -0.036 | -5.743
-6.5 | -0.223 | 0.04353 | -0.037 | -5.128
-6 | -0.221 | 0.01122 | -0.077 | -19.731
-5.5 | -0.166 | 0.01098 | -0.078 | -15.069
-5 | -0.108 | 0.01025 | -0.079 | -10.546
-4.5 | -0.049 | 0.00998 | -0.08 | -4.938
-4 | 0.011 | 0.01014 | -0.081 | 1.044
-3.5 | 0.071 | 0.00994 | -0.082 | 7.167
-3 | 0.132 | 0.00975 | -0.083 | 13.579
-2.5 | 0.194 | 0.00966 | -0.084 | 20.051
-2 | 0.255 | 0.00798 | -0.085 | 32.01
-1.5 | 0.318 | 0.00799 | -0.086 | 39.752
-1 | 0.379 | 0.00802 | -0.087 | 47.272
-0.5 | 0.44 | 0.0081 | -0.088 | 54.354
0 | 0.505 | 0.00804 | -0.089 | 62.858
0.5 | 0.567 | 0.00813 | -0.09 | 69.799
1 | 0.629 | 0.00736 | -0.091 | 85.416
1.5 | 0.691 | 0.00745 | -0.092 | 92.782
2 | 0.753 | 0.00762 | -0.093 | 98.812
2.5 | 0.814 | 0.00748 | -0.094 | 108.796
3 | 0.876 | 0.00794 | -0.095 | 110.351
3.5 | 0.938 | 0.00819 | -0.096 | 114.545
4 | 0.999 | 0.00843 | -0.097 | 118.49
4.5 | 1.055 | 0.0087 | -0.098 | 121.324
5 | 1.116 | 0.00904 | -0.099 | 123.509
5.5 | 1.176 | 0.00942 | -0.1 | 124.878
6 | 1.235 | 0.00943 | -0.1 | 130.986
6.5 | 1.293 | 0.01021 | -0.101 | 126.632
7 | 1.349 | 0.01031 | -0.102 | 130.834
7.5 | 1.403 | 0.01079 | -0.103 | 130.047
8 | 1.456 | 0.01165 | -0.104 | 124.901
8.5 | 1.506 | 0.01194 | -0.105 | 126.141
9 | 1.554 | 0.01275 | -0.106 | 121.878
9.5 | 1.534 | 0.02393 | -0.102 | 64.127
10 | 1.571 | 0.02553 | -0.103 | 61.536
10.5 | 1.605 | 0.027 | -0.104 | 59.429
11 | 1.635 | 0.02856 | -0.104 | 57.251
11.5 | 1.662 | 0.03033 | -0.105 | 54.793
12 | 1.685 | 0.03201 | -0.105 | 52.654
12.5 | 1.705 | 0.03386 | -0.106 | 50.358
13 | 1.721 | 0.03596 | -0.106 | 47.868
13.5 | 1.725 | 0.03824 | -0.107 | 45.099
14 | 1.722 | 0.04045 | -0.107 | 42.566
14.5 | 1.713 | 0.04304 | -0.108 | 39.8
15 | 1.699 | 0.04554 | -0.108 | 37.299
15.5 | 1.678 | 0.04887 | -0.109 | 34.33
16 | 1.652 | 0.05202 | -0.109 | 31.763
16.5 | 1.622 | 0.05591 | -0.109 | 29.005
17 | 1.587 | 0.05982 | -0.109 | 26.528
17.5 | 1.544 | 0.06609 | -0.109 | 23.366
18 | 1.486 | 0.07708 | -0.107 | 19.278
18.5 | 1.435 | 0.08593 | -0.106 | 16.704

## 34. Re 750k Mach 0.00 (2)
BIGFOIL.COM POLAR EXPORT
GA 35A615
GA 35A615 |  |  |  | Cl Max: | 1.465 | at alpha= | 16 | deg
XFOIL ncrit=9 |  |  |  | L/D Max: | 141.115 | at alpha= | 7 | deg
Re: | 750000 |  |  | Cd Min: | 0.2303 | at alpha= | -20 | deg
Mach: | 0 |  |  | Cl=0 at alpha= | -4.1389 | deg
|  |  |  | @ Cl=0.1, Cd= | 0.0098949
|  |  |  | @ Cl=0.4, Cd= | 0.0073319
|  |  |  | @ Cl=0.6, Cd= | 0.0070347
alpha (deg) | Cl | Cd | Cm | Cl/Cd
-20 | -0.5227 | 0.2303 | 0.0112 | -2.2696
-19.5 | -0.5052 | 0.22306 | 0.0064 | -2.2649
-19 | -0.491 | 0.21569 | 0.0009 | -2.2764
-18.5 | -0.4728 | 0.20924 | -0.002 | -2.2596
-18 | -0.4544 | 0.20373 | -0.0052 | -2.2304
-17.5 | -0.4367 | 0.19791 | -0.0087 | -2.2066
-17 | -0.4195 | 0.19173 | -0.0123 | -2.188
-16.5 | -0.4034 | 0.18495 | -0.016 | -2.1811
-16 | -0.3955 | 0.17576 | -0.0222 | -2.2502
-15.5 | -0.3795 | 0.16885 | -0.0248 | -2.2476
-15 | -0.3616 | 0.16326 | -0.0272 | -2.2149
-14.5 | -0.3417 | 0.15704 | -0.0315 | -2.1759
-14 | -0.3334 | 0.15152 | -0.0322 | -2.2004
-13.5 | -0.323 | 0.14456 | -0.035 | -2.2344
-13 | -0.3256 | 0.13338 | -0.0414 | -2.4411
-12.5 | -0.3149 | 0.12691 | -0.043 | -2.4813
-12 | -0.2999 | 0.12147 | -0.0449 | -2.4689
-11.5 | -0.2886 | 0.1152 | -0.0475 | -2.5052
-11 | -0.2913 | 0.10418 | -0.0539 | -2.7961
-10.5 | -0.3027 | 0.09161 | -0.0605 | -3.3042
-10 | -0.2947 | 0.08546 | -0.0633 | -3.4484
-9.5 | -0.4435 | 0.04082 | -0.0969 | -10.8648
-8.5 | -0.4418 | 0.02164 | -0.0933 | -20.4159
-8 | -0.3974 | 0.01915 | -0.0924 | -20.752
-7.5 | -0.35 | 0.01725 | -0.0916 | -20.2899
-7 | -0.2998 | 0.01569 | -0.091 | -19.1077
-6.5 | -0.2501 | 0.01424 | -0.0903 | -17.5632
-6 | -0.1986 | 0.01319 | -0.0899 | -15.0569
-5.5 | -0.1454 | 0.0125 | -0.0896 | -11.632
-5 | -0.0929 | 0.01172 | -0.0893 | -7.9266
-4.5 | -0.039 | 0.01107 | -0.0891 | -3.523
-4 | 0.015 | 0.01058 | -0.0889 | 1.4178
-3.5 | 0.0701 | 0.01014 | -0.089 | 6.9132
-3 | 0.125 | 0.00969 | -0.0889 | 12.8999
-2.5 | 0.1787 | 0.00918 | -0.0889 | 19.4662
-2 | 0.2294 | 0.00821 | -0.0886 | 27.9415
-1.5 | 0.2834 | 0.00785 | -0.0886 | 36.1019
-1 | 0.3389 | 0.00773 | -0.0887 | 43.8422
-0.5 | 0.3923 | 0.00739 | -0.0884 | 53.0853
0 | 0.4427 | 0.00701 | -0.0873 | 63.1526
0.5 | 0.4934 | 0.00686 | -0.0857 | 71.9242
1 | 0.5613 | 0.00696 | -0.0881 | 80.6466
1.5 | 0.6338 | 0.0071 | -0.0919 | 89.2676
2 | 0.7136 | 0.00725 | -0.0974 | 98.4276
2.5 | 0.7919 | 0.00732 | -0.1027 | 108.1831
3 | 0.8506 | 0.00746 | -0.1038 | 114.0214
3.5 | 0.9002 | 0.00757 | -0.1029 | 118.9168
4 | 0.9496 | 0.00769 | -0.1019 | 123.485
4.5 | 0.9985 | 0.00783 | -0.1009 | 127.5223
5 | 1.0476 | 0.00801 | -0.0998 | 130.7865
5.5 | 1.0963 | 0.00813 | -0.0987 | 134.8462
6 | 1.1441 | 0.00829 | -0.0975 | 138.0097
6.5 | 1.1926 | 0.00851 | -0.0964 | 140.141
7 | 1.2404 | 0.00879 | -0.0953 | 141.1149
7.5 | 1.2867 | 0.00917 | -0.094 | 140.3162
8 | 1.3288 | 0.00975 | -0.092 | 136.2872
8.5 | 1.3642 | 0.01064 | -0.089 | 128.2143
9 | 1.3875 | 0.01199 | -0.0841 | 115.7214
9.5 | 1.3936 | 0.01406 | -0.077 | 99.1181
10 | 1.3986 | 0.01671 | -0.0712 | 83.6984
10.5 | 1.4017 | 0.02006 | -0.0665 | 69.8754
11 | 1.4077 | 0.02359 | -0.0628 | 59.6736
11.5 | 1.415 | 0.02719 | -0.0597 | 52.0412
12 | 1.4229 | 0.03084 | -0.0569 | 46.1381
12.5 | 1.4287 | 0.03475 | -0.0542 | 41.1137
13 | 1.4331 | 0.03895 | -0.0518 | 36.7933
13.5 | 1.4394 | 0.04318 | -0.0498 | 33.3349
14 | 1.4457 | 0.04759 | -0.048 | 30.3782
14.5 | 1.4505 | 0.05228 | -0.0465 | 27.7448
15 | 1.4568 | 0.05698 | -0.0453 | 25.5669
15.5 | 1.4587 | 0.06228 | -0.0442 | 23.4216
16 | 1.465 | 0.06724 | -0.0436 | 21.7876
16.5 | 1.4624 | 0.07334 | -0.043 | 19.94
17 | 1.4614 | 0.07941 | -0.0428 | 18.4032
17.5 | 1.4625 | 0.08539 | -0.0429 | 17.1273
18 | 1.4606 | 0.09183 | -0.0433 | 15.9055
18.5 | 1.4511 | 0.09943 | -0.0442 | 14.5942
19 | 1.4423 | 0.10707 | -0.0454 | 13.4706
19.5 | 1.4397 | 0.11401 | -0.0469 | 12.6278
20 | 1.435 | 0.12137 | -0.0488 | 11.8234

## 35. Re 750k Mach 0.10 (1)
BIGFOIL.COM POLAR EXPORT
GA 35A615
GA 35A615 |  |  |  | Cl Max: | 1.718 | at alpha= | 13.5 | deg
JavaFoil+Calcfoil stall+Eppler ext transition |  |  |  | L/D Max: | 130.431 | at alpha= | 7 | deg
Re: | 750000 |  |  | Cd Min: | 0.0074 | at alpha= | 1 | deg
Mach: | 0.1 |  |  | Cl=0 at alpha= | -4.0917 | deg
|  |  |  | @ Cl=0.1, Cd= | 0.0099357
|  |  |  | @ Cl=0.4, Cd= | 0.0080084
|  |  |  | @ Cl=0.6, Cd= | 0.0077665
alpha (deg) | Cl | Cd | Cm | Cl/Cd
-18.5 | -0.422 | 0.16709 | -0.024 | -2.528
-18 | -0.437 | 0.15831 | -0.024 | -2.758
-17.5 | -0.45 | 0.15313 | -0.024 | -2.941
-17 | -0.463 | 0.14589 | -0.024 | -3.177
-16.5 | -0.476 | 0.13633 | -0.025 | -3.49
-16 | -0.487 | 0.12864 | -0.025 | -3.788
-15.5 | -0.497 | 0.12189 | -0.025 | -4.081
-15 | -0.506 | 0.1159 | -0.026 | -4.369
-14.5 | -0.513 | 0.10997 | -0.026 | -4.668
-14 | -0.518 | 0.10366 | -0.026 | -4.999
-13.5 | -0.521 | 0.09787 | -0.026 | -5.323
-13 | -0.521 | 0.09366 | -0.027 | -5.562
-12.5 | -0.518 | 0.08918 | -0.026 | -5.808
-12 | -0.512 | 0.08384 | -0.025 | -6.105
-11.5 | -0.503 | 0.07914 | -0.026 | -6.352
-11 | -0.49 | 0.07464 | -0.026 | -6.564
-10.5 | -0.474 | 0.06983 | -0.026 | -6.783
-10 | -0.454 | 0.06631 | -0.027 | -6.844
-9.5 | -0.43 | 0.06145 | -0.027 | -7.005
-9 | -0.404 | 0.05825 | -0.029 | -6.932
-8.5 | -0.373 | 0.05477 | -0.029 | -6.817
-8 | -0.341 | 0.0512 | -0.033 | -6.651
-7.5 | -0.304 | 0.04924 | -0.032 | -6.168
-7 | -0.265 | 0.0456 | -0.036 | -5.819
-6.5 | -0.276 | 0.01127 | -0.077 | -24.459
-6 | -0.222 | 0.01131 | -0.078 | -19.627
-5.5 | -0.166 | 0.01108 | -0.079 | -14.995
-5 | -0.109 | 0.01021 | -0.08 | -10.628
-4.5 | -0.049 | 0.01004 | -0.081 | -4.931
-4 | 0.011 | 0.01015 | -0.082 | 1.047
-3.5 | 0.072 | 0.01 | -0.083 | 7.152
-3 | 0.133 | 0.00986 | -0.084 | 13.487
-2.5 | 0.195 | 0.00959 | -0.085 | 20.302
-2 | 0.257 | 0.00794 | -0.086 | 32.303
-1.5 | 0.319 | 0.008 | -0.086 | 39.907
-1 | 0.381 | 0.00799 | -0.087 | 47.68
-0.5 | 0.443 | 0.00805 | -0.088 | 54.973
0 | 0.508 | 0.00807 | -0.089 | 62.939
0.5 | 0.57 | 0.00811 | -0.09 | 70.278
1 | 0.632 | 0.0074 | -0.091 | 85.378
1.5 | 0.694 | 0.00746 | -0.092 | 93.115
2 | 0.756 | 0.00763 | -0.093 | 99.077
2.5 | 0.818 | 0.00751 | -0.094 | 108.91
3 | 0.88 | 0.008 | -0.095 | 110.039
3.5 | 0.942 | 0.00821 | -0.096 | 114.79
4 | 1.004 | 0.0085 | -0.097 | 118.141
4.5 | 1.061 | 0.00873 | -0.098 | 121.511
5 | 1.121 | 0.00909 | -0.099 | 123.359
5.5 | 1.182 | 0.00919 | -0.1 | 128.63
6 | 1.241 | 0.00956 | -0.101 | 129.833
6.5 | 1.299 | 0.01028 | -0.102 | 126.333
7 | 1.355 | 0.01039 | -0.103 | 130.431
7.5 | 1.41 | 0.01088 | -0.104 | 129.585
8 | 1.462 | 0.01178 | -0.105 | 124.107
8.5 | 1.512 | 0.01204 | -0.106 | 125.575
9 | 1.56 | 0.0129 | -0.107 | 120.939
9.5 | 1.539 | 0.02427 | -0.103 | 63.417
10 | 1.575 | 0.02588 | -0.103 | 60.853
10.5 | 1.608 | 0.02738 | -0.104 | 58.719
11 | 1.637 | 0.029 | -0.105 | 56.463
11.5 | 1.663 | 0.03078 | -0.105 | 54.023
12 | 1.685 | 0.03253 | -0.106 | 51.817
12.5 | 1.704 | 0.0345 | -0.106 | 49.38
13 | 1.717 | 0.03658 | -0.107 | 46.947
13.5 | 1.718 | 0.03893 | -0.107 | 44.14
14 | 1.712 | 0.04127 | -0.108 | 41.481
14.5 | 1.699 | 0.04387 | -0.108 | 38.729
15 | 1.68 | 0.04675 | -0.109 | 35.945
15.5 | 1.656 | 0.04987 | -0.109 | 33.201
16 | 1.624 | 0.0534 | -0.109 | 30.417
16.5 | 1.588 | 0.05775 | -0.109 | 27.489
17 | 1.549 | 0.06137 | -0.11 | 25.242
17.5 | 1.499 | 0.06799 | -0.109 | 22.052
18 | 1.439 | 0.07887 | -0.107 | 18.239
18.5 | 1.252 | 0.15553 | -0.068 | 8.05

## 36. Re 750k Mach 0.10 (2)
BIGFOIL.COM POLAR EXPORT
GA 35A615
GA 35A615 |  |  |  | Cl Max: | 1.4584 | at alpha= | 16 | deg
XFOIL ncrit=9 |  |  |  | L/D Max: | 140.756 | at alpha= | 7 | deg
Re: | 750000 |  |  | Cd Min: | 0.23093 | at alpha= | -20 | deg
Mach: | 0.1 |  |  | Cl=0 at alpha= | -4.1407 | deg
|  |  |  | @ Cl=0.1, Cd= | 0.009946
|  |  |  | @ Cl=0.4, Cd= | 0.0073922
|  |  |  | @ Cl=0.6, Cd= | 0.0070538
alpha (deg) | Cl | Cd | Cm | Cl/Cd
-20 | -0.5232 | 0.23093 | 0.0112 | -2.2656
-19.5 | -0.5055 | 0.22364 | 0.0064 | -2.2603
-19 | -0.491 | 0.21631 | 0.0009 | -2.2699
-18.5 | -0.4725 | 0.20986 | -0.0021 | -2.2515
-18 | -0.454 | 0.2043 | -0.0052 | -2.2222
-17.5 | -0.4361 | 0.19844 | -0.0088 | -2.1976
-17 | -0.4188 | 0.19221 | -0.0125 | -2.1789
-16.5 | -0.4024 | 0.18537 | -0.0163 | -2.1708
-16 | -0.3942 | 0.17627 | -0.0224 | -2.2363
-15.5 | -0.3776 | 0.16942 | -0.0249 | -2.2288
-15 | -0.3596 | 0.16379 | -0.0274 | -2.1955
-14 | -0.3316 | 0.15204 | -0.0323 | -2.181
-13.5 | -0.3209 | 0.14493 | -0.0353 | -2.2142
-13 | -0.3228 | 0.13401 | -0.0416 | -2.4088
-12.5 | -0.3112 | 0.12764 | -0.0432 | -2.4381
-12 | -0.2961 | 0.12216 | -0.045 | -2.4239
-11.5 | -0.2846 | 0.11583 | -0.0478 | -2.457
-11 | -0.2878 | 0.10462 | -0.0543 | -2.7509
-10.5 | -0.296 | 0.09298 | -0.0602 | -3.1835
-10 | -0.2872 | 0.08698 | -0.0628 | -3.3019
-9.5 | -0.2806 | 0.07999 | -0.0669 | -3.5079
-9 | -0.4078 | 0.03909 | -0.0976 | -10.4323
-8.5 | -0.4343 | 0.02412 | -0.0952 | -18.0058
-8 | -0.3971 | 0.02005 | -0.0937 | -19.8055
-7.5 | -0.3508 | 0.01778 | -0.0927 | -19.73
-7 | -0.3011 | 0.01602 | -0.092 | -18.7953
-6 | -0.1995 | 0.01335 | -0.0907 | -14.9438
-5.5 | -0.1462 | 0.01261 | -0.0903 | -11.594
-5 | -0.0933 | 0.0118 | -0.09 | -7.9068
-4.5 | -0.0388 | 0.01122 | -0.0898 | -3.4581
-4 | 0.0152 | 0.01066 | -0.0895 | 1.4259
-3.5 | 0.0705 | 0.01017 | -0.0895 | 6.9322
-3 | 0.1258 | 0.00975 | -0.0895 | 12.9026
-2.5 | 0.1799 | 0.00923 | -0.0895 | 19.4908
-2 | 0.231 | 0.00826 | -0.0892 | 27.9661
-1.5 | 0.2852 | 0.00788 | -0.0891 | 36.1929
-0.5 | 0.3948 | 0.00743 | -0.0889 | 53.1359
0 | 0.4457 | 0.00706 | -0.0878 | 63.1303
0.5 | 0.4964 | 0.00688 | -0.0862 | 72.1512
1 | 0.5645 | 0.00698 | -0.0885 | 80.8739
1.5 | 0.6367 | 0.00713 | -0.0921 | 89.2987
2 | 0.7173 | 0.00728 | -0.0978 | 98.5302
2.5 | 0.7961 | 0.00735 | -0.1031 | 108.3129
3 | 0.8558 | 0.00752 | -0.1043 | 113.8032
3.5 | 0.9055 | 0.00761 | -0.1033 | 118.9882
4 | 0.9551 | 0.00775 | -0.1023 | 123.2387
4.5 | 1.0043 | 0.00787 | -0.1012 | 127.6112
5 | 1.0536 | 0.00807 | -0.1001 | 130.5576
5.5 | 1.1025 | 0.00818 | -0.099 | 134.78
6 | 1.1505 | 0.00835 | -0.0976 | 137.7844
6.5 | 1.1992 | 0.00857 | -0.0965 | 139.93
7 | 1.2471 | 0.00886 | -0.0953 | 140.7562
7.5 | 1.2941 | 0.00924 | -0.094 | 140.0541
8 | 1.3354 | 0.00985 | -0.0918 | 135.5736
8.5 | 1.37 | 0.01079 | -0.0885 | 126.9694
9 | 1.3902 | 0.01221 | -0.083 | 113.8575
9.5 | 1.3946 | 0.01445 | -0.0759 | 96.5121
10 | 1.3986 | 0.0173 | -0.0702 | 80.8439
10.5 | 1.4018 | 0.02078 | -0.0656 | 67.4591
11.5 | 1.4126 | 0.02826 | -0.0588 | 49.9858
12 | 1.4195 | 0.03204 | -0.056 | 44.304
12.5 | 1.4252 | 0.03603 | -0.0533 | 39.5559
13 | 1.4298 | 0.04031 | -0.0509 | 35.4701
13.5 | 1.4353 | 0.0447 | -0.0489 | 32.1096
14 | 1.441 | 0.04927 | -0.0472 | 29.247
14.5 | 1.4461 | 0.05403 | -0.0457 | 26.7648
15 | 1.4508 | 0.05898 | -0.0445 | 24.5982
15.5 | 1.4535 | 0.06429 | -0.0435 | 22.6085
16 | 1.4584 | 0.0695 | -0.0429 | 20.9842
16.5 | 1.4522 | 0.07614 | -0.0424 | 19.0728
17 | 1.4531 | 0.08212 | -0.0423 | 17.6948
17.5 | 1.4529 | 0.08833 | -0.0425 | 16.4485
18 | 1.4502 | 0.09499 | -0.043 | 15.2669
18.5 | 1.4377 | 0.10313 | -0.0441 | 13.9407
19 | 1.4318 | 0.11047 | -0.0454 | 12.961
19.5 | 1.4289 | 0.11757 | -0.0471 | 12.1536
20 | 1.4237 | 0.12513 | -0.0493 | 11.3778

## 37. Re 750k Mach 0.25 (1)
BIGFOIL.COM POLAR EXPORT
GA 35A615
GA 35A615 |  |  |  | Cl Max: | 1.679 | at alpha= | 12.5 | deg
JavaFoil+Calcfoil stall+Eppler ext transition |  |  |  | L/D Max: | 128.579 | at alpha= | 6 | deg
Re: | 750000 |  |  | Cd Min: | 0.00761 | at alpha= | 1.5 | deg
Mach: | 0.25 |  |  | Cl=0 at alpha= | -4.0887 | deg
|  |  |  | @ Cl=0.1, Cd= | 0.0099441
|  |  |  | @ Cl=0.4, Cd= | 0.0081184
|  |  |  | @ Cl=0.6, Cd= | 0.0082419
alpha (deg) | Cl | Cd | Cm | Cl/Cd
-16 | -0.1 | 0.1353 | -0.026 | -0.737
-15.5 | -0.186 | 0.13338 | -0.027 | -1.395
-15 | -0.235 | 0.12702 | -0.027 | -1.852
-14.5 | -0.276 | 0.11913 | -0.027 | -2.321
-14 | -0.312 | 0.11263 | -0.027 | -2.773
-13.5 | -0.344 | 0.10513 | -0.027 | -3.269
-13 | -0.37 | 0.09802 | -0.027 | -3.778
-12.5 | -0.392 | 0.0929 | -0.028 | -4.222
-12 | -0.409 | 0.08862 | -0.028 | -4.614
-11.5 | -0.42 | 0.0824 | -0.028 | -5.097
-11 | -0.425 | 0.07727 | -0.028 | -5.503
-10.5 | -0.424 | 0.07379 | -0.027 | -5.752
-10 | -0.418 | 0.06905 | -0.027 | -6.05
-9.5 | -0.405 | 0.0649 | -0.027 | -6.246
-9 | -0.387 | 0.05978 | -0.028 | -6.476
-8.5 | -0.364 | 0.05665 | -0.028 | -6.419
-8 | -0.335 | 0.05296 | -0.029 | -6.329
-7.5 | -0.302 | 0.05041 | -0.03 | -5.998
-7 | -0.266 | 0.04744 | -0.033 | -5.602
-6.5 | -0.226 | 0.04469 | -0.035 | -5.052
-6 | -0.183 | 0.04216 | -0.036 | -4.334
-5.5 | -0.169 | 0.01097 | -0.081 | -15.44
-5 | -0.111 | 0.01038 | -0.082 | -10.68
-4.5 | -0.051 | 0.01035 | -0.083 | -4.892
-4 | 0.011 | 0.00991 | -0.084 | 1.1
-3.5 | 0.073 | 0.01002 | -0.085 | 7.325
-3 | 0.137 | 0.00984 | -0.086 | 13.871
-2.5 | 0.2 | 0.00973 | -0.087 | 20.545
-2 | 0.264 | 0.00806 | -0.088 | 32.709
-1.5 | 0.328 | 0.00812 | -0.089 | 40.405
-1 | 0.391 | 0.00811 | -0.09 | 48.241
-0.5 | 0.455 | 0.00817 | -0.091 | 55.624
0 | 0.522 | 0.00814 | -0.092 | 64.111
0.5 | 0.586 | 0.00822 | -0.093 | 71.309
1 | 0.65 | 0.00832 | -0.094 | 78.068
1.5 | 0.713 | 0.00761 | -0.095 | 93.768
2 | 0.777 | 0.0078 | -0.096 | 99.661
2.5 | 0.841 | 0.00799 | -0.097 | 105.239
3 | 0.905 | 0.0082 | -0.098 | 110.323
3.5 | 0.968 | 0.00846 | -0.099 | 114.405
4 | 1.032 | 0.0087 | -0.1 | 118.634
4.5 | 1.089 | 0.00904 | -0.101 | 120.469
5 | 1.152 | 0.00939 | -0.102 | 122.621
5.5 | 1.213 | 0.00984 | -0.103 | 123.307
6 | 1.275 | 0.00991 | -0.104 | 128.579
6.5 | 1.333 | 0.01072 | -0.105 | 124.384
7 | 1.39 | 0.01085 | -0.106 | 128.196
7.5 | 1.445 | 0.01137 | -0.107 | 127.067
8 | 1.497 | 0.01194 | -0.108 | 125.411
8.5 | 1.547 | 0.01279 | -0.109 | 120.912
9 | 1.555 | 0.01433 | -0.107 | 108.525
9.5 | 1.561 | 0.02638 | -0.105 | 59.157
10 | 1.593 | 0.02798 | -0.106 | 56.951
10.5 | 1.621 | 0.02975 | -0.106 | 54.486
11 | 1.645 | 0.03157 | -0.107 | 52.097
11.5 | 1.662 | 0.03347 | -0.108 | 49.66
12 | 1.674 | 0.03569 | -0.108 | 46.906
12.5 | 1.679 | 0.03818 | -0.109 | 43.978
13 | 1.677 | 0.04075 | -0.109 | 41.166
13.5 | 1.657 | 0.04347 | -0.11 | 38.11
14 | 1.624 | 0.04644 | -0.11 | 34.963
14.5 | 1.579 | 0.04995 | -0.11 | 31.618
15 | 1.524 | 0.05397 | -0.11 | 28.233
15.5 | 1.425 | 0.06793 | -0.106 | 20.975
16 | 1.212 | 0.12976 | -0.058 | 9.343
16.5 | 1.143 | 0.13942 | -0.051 | 8.199
17 | 1.07 | 0.14968 | -0.05 | 7.149
17.5 | 0.992 | 0.16028 | -0.053 | 6.19

## 38. Re 750k Mach 0.25 (2)
BIGFOIL.COM POLAR EXPORT
GA 35A615
GA 35A615 |  |  |  | Cl Max: | 1.4207 | at alpha= | 14.5 | deg
XFOIL ncrit=9 |  |  |  | L/D Max: | 138.747 | at alpha= | 7 | deg
Re: | 750000 |  |  | Cd Min: | 0.23448 | at alpha= | -20 | deg
Mach: | 0.25 |  |  | Cl=0 at alpha= | -4.1455 | deg
|  |  |  | @ Cl=0.1, Cd= | 0.010268
|  |  |  | @ Cl=0.4, Cd= | 0.007671
|  |  |  | @ Cl=0.6, Cd= | 0.0071722
alpha (deg) | Cl | Cd | Cm | Cl/Cd
-20 | -0.5265 | 0.23448 | 0.0113 | -2.2454
-19.5 | -0.5079 | 0.22695 | 0.0061 | -2.2379
-19 | -0.4918 | 0.21973 | 0.0006 | -2.2382
-18.5 | -0.4717 | 0.2133 | -0.0022 | -2.2114
-18 | -0.4524 | 0.20748 | -0.0057 | -2.1805
-17.5 | -0.4336 | 0.20137 | -0.0095 | -2.1533
-17 | -0.4152 | 0.1949 | -0.0134 | -2.1303
-16.5 | -0.3983 | 0.18733 | -0.0178 | -2.1262
-16 | -0.3877 | 0.17897 | -0.0237 | -2.1663
-15.5 | -0.3681 | 0.17244 | -0.0259 | -2.1347
-15 | -0.3459 | 0.16632 | -0.03 | -2.0797
-14 | -0.3214 | 0.15461 | -0.0334 | -2.0788
-13.5 | -0.315 | 0.14573 | -0.0385 | -2.1615
-13 | -0.3086 | 0.13702 | -0.0431 | -2.2522
-12.5 | -0.2917 | 0.1313 | -0.044 | -2.2216
-12 | -0.2768 | 0.12546 | -0.0462 | -2.2063
-11.5 | -0.2649 | 0.11891 | -0.0491 | -2.2277
-11 | -0.2675 | 0.10771 | -0.056 | -2.4835
-10.5 | -0.2656 | 0.09887 | -0.0598 | -2.6864
-10 | -0.2533 | 0.09319 | -0.0619 | -2.7181
-9.5 | -0.2436 | 0.08668 | -0.0652 | -2.8103
-9 | -0.2392 | 0.07874 | -0.07 | -3.0378
-8.5 | -0.3432 | 0.04217 | -0.1009 | -8.1385
-8 | -0.3475 | 0.03319 | -0.1019 | -10.47
-7.5 | -0.341 | 0.02355 | -0.0998 | -14.4798
-7 | -0.304 | 0.01883 | -0.0977 | -16.1445
-6.5 | -0.2547 | 0.01636 | -0.0964 | -15.5685
-6 | -0.2039 | 0.0144 | -0.0953 | -14.1597
-5.5 | -0.1498 | 0.01335 | -0.0945 | -11.221
-5 | -0.0944 | 0.01247 | -0.0939 | -7.5702
-4.5 | -0.0397 | 0.01165 | -0.0933 | -3.4077
-4 | 0.0163 | 0.01096 | -0.0929 | 1.4872
-3.5 | 0.0733 | 0.01046 | -0.0927 | 7.0076
-3 | 0.1302 | 0.01005 | -0.0925 | 12.9552
-2.5 | 0.1868 | 0.00949 | -0.0924 | 19.6839
-2 | 0.2404 | 0.00862 | -0.0921 | 27.8886
-1.5 | 0.2947 | 0.00809 | -0.0918 | 36.4277
-1 | 0.3525 | 0.0079 | -0.0919 | 44.6203
-0.5 | 0.4085 | 0.00763 | -0.0916 | 53.5387
0 | 0.4622 | 0.00735 | -0.0908 | 62.8844
0.5 | 0.5124 | 0.00701 | -0.0887 | 73.0956
1 | 0.5803 | 0.00712 | -0.0905 | 81.5028
1.5 | 0.6557 | 0.00732 | -0.0943 | 89.5765
2 | 0.7377 | 0.00743 | -0.0998 | 99.2867
2.5 | 0.8189 | 0.00758 | -0.1051 | 108.0343
3 | 0.8833 | 0.0077 | -0.1069 | 114.7143
3.5 | 0.9343 | 0.00782 | -0.1057 | 119.4757
4 | 0.9853 | 0.008 | -0.1045 | 123.1625
4.5 | 1.0356 | 0.00813 | -0.1031 | 127.3801
5 | 1.0862 | 0.00829 | -0.1017 | 131.0253
5.5 | 1.1362 | 0.0085 | -0.1002 | 133.6706
6 | 1.1854 | 0.00868 | -0.0985 | 136.5668
6.5 | 1.2355 | 0.00893 | -0.0971 | 138.3539
7 | 1.2848 | 0.00926 | -0.0955 | 138.7473
7.5 | 1.3307 | 0.00975 | -0.0934 | 136.4821
8 | 1.37 | 0.01049 | -0.0902 | 130.6006
8.5 | 1.3947 | 0.0117 | -0.0847 | 119.2051
9 | 1.4024 | 0.01376 | -0.0774 | 101.9186
9.5 | 1.4004 | 0.01702 | -0.0707 | 82.2797
10 | 1.399 | 0.021 | -0.0657 | 66.619
10.5 | 1.3976 | 0.02534 | -0.0614 | 55.1539
11 | 1.3974 | 0.02973 | -0.0577 | 47.003
11.5 | 1.4001 | 0.03403 | -0.0544 | 41.1431
12 | 1.4038 | 0.03844 | -0.0515 | 36.5193
12.5 | 1.4067 | 0.04315 | -0.049 | 32.6002
13 | 1.4087 | 0.04816 | -0.0468 | 29.2504
13.5 | 1.4129 | 0.05313 | -0.0449 | 26.5933
14 | 1.4153 | 0.0585 | -0.0433 | 24.1932
14.5 | 1.4207 | 0.0637 | -0.0421 | 22.303
15 | 1.4171 | 0.07005 | -0.0411 | 20.2298
15.5 | 1.4204 | 0.07578 | -0.0405 | 18.7437
16 | 1.4191 | 0.08224 | -0.0402 | 17.2556
16.5 | 1.4091 | 0.08989 | -0.0403 | 15.6758
17 | 1.4079 | 0.09665 | -0.0408 | 14.567
17.5 | 1.4034 | 0.104 | -0.0417 | 13.4942
18 | 1.3957 | 0.11187 | -0.0431 | 12.4761
18.5 | 1.383 | 0.12054 | -0.0451 | 11.4734
19 | 1.3801 | 0.12817 | -0.0473 | 10.7677
19.5 | 1.3753 | 0.13617 | -0.05 | 10.0999

## 39. Re 750k Mach 0.50 (1)
BIGFOIL.COM POLAR EXPORT
GA 35A615
GA 35A615 |  |  |  | Cl Max: | 1.572 | at alpha= | 9 | deg
JavaFoil+Calcfoil stall+Eppler ext transition |  |  |  | L/D Max: | 115.205 | at alpha= | 5.5 | deg
Re: | 750000 |  |  | Cd Min: | 0.00854 | at alpha= | -1.5 | deg
Mach: | 0.5 |  |  | Cl=0 at alpha= | -4.1071 | deg
|  |  |  | @ Cl=0.1, Cd= | 0.01018
|  |  |  | @ Cl=0.4, Cd= | 0.0085496
|  |  |  | @ Cl=0.6, Cd= | 0.0087148
alpha (deg) | Cl | Cd | Cm | Cl/Cd
-20 | -0.893 | 0.20936 | -0.035 | -4.264
-19.5 | -0.866 | 0.20222 | -0.035 | -4.281
-19 | -0.839 | 0.20015 | -0.036 | -4.189
-18.5 | -0.811 | 0.19494 | -0.036 | -4.162
-18 | -0.785 | 0.1859 | -0.037 | -4.221
-17.5 | -0.755 | 0.18138 | -0.036 | -4.163
-17 | -0.726 | 0.1754 | -0.035 | -4.142
-16.5 | -0.699 | 0.16937 | -0.035 | -4.125
-16 | -0.671 | 0.16428 | -0.035 | -4.083
-15.5 | -0.643 | 0.16047 | -0.035 | -4.008
-15 | -0.616 | 0.1509 | -0.036 | -4.08
-14.5 | -0.588 | 0.14281 | -0.036 | -4.116
-14 | -0.56 | 0.13821 | -0.036 | -4.052
-13.5 | -0.532 | 0.1361 | -0.037 | -3.911
-13 | -0.505 | 0.13238 | -0.038 | -3.814
-12.5 | -0.475 | 0.12013 | -0.035 | -3.956
-12 | -0.447 | 0.11667 | -0.034 | -3.832
-11.5 | -0.419 | 0.11277 | -0.034 | -3.717
-11 | -0.391 | 0.11028 | -0.035 | -3.547
-10.5 | -0.363 | 0.10723 | -0.035 | -3.386
-10 | -0.335 | 0.10226 | -0.036 | -3.276
-9.5 | -0.307 | 0.10095 | -0.036 | -3.04
-9 | -0.279 | 0.07235 | -0.036 | -3.85
-8.5 | -0.25 | 0.06297 | -0.037 | -3.976
-8 | -0.222 | 0.07928 | -0.036 | -2.8
-7.5 | -0.194 | 0.05679 | -0.035 | -3.41
-7 | -0.165 | 0.05068 | -0.036 | -3.264
-6.5 | -0.137 | 0.0497 | -0.034 | -2.756
-6 | -0.164 | 0.04755 | -0.033 | -3.45
-5.5 | -0.139 | 0.04344 | -0.033 | -3.19
-5 | -0.095 | 0.04054 | -0.035 | -2.343
-4.5 | -0.044 | 0.03801 | -0.035 | -1.169
-4 | 0.012 | 0.01057 | -0.094 | 1.133
-3.5 | 0.081 | 0.01026 | -0.095 | 7.919
-3 | 0.152 | 0.00996 | -0.096 | 15.243
-2.5 | 0.223 | 0.01028 | -0.097 | 21.692
-2 | 0.294 | 0.01016 | -0.098 | 28.95
-1.5 | 0.366 | 0.00854 | -0.099 | 42.905
-1 | 0.437 | 0.00856 | -0.1 | 51.1
-0.5 | 0.508 | 0.00868 | -0.102 | 58.577
0 | 0.584 | 0.00869 | -0.103 | 67.149
0.5 | 0.655 | 0.0088 | -0.104 | 74.452
1 | 0.726 | 0.009 | -0.105 | 80.721
1.5 | 0.798 | 0.00917 | -0.106 | 86.972
2 | 0.869 | 0.0087 | -0.107 | 99.896
2.5 | 0.94 | 0.00897 | -0.108 | 104.861
3 | 1.012 | 0.00926 | -0.109 | 109.26
3.5 | 1.083 | 0.00955 | -0.11 | 113.321
4 | 1.154 | 0.01002 | -0.112 | 115.139
4.5 | 1.215 | 0.01056 | -0.113 | 115.027
5 | 1.284 | 0.01115 | -0.114 | 115.154
5.5 | 1.351 | 0.01173 | -0.115 | 115.205
6 | 1.387 | 0.01267 | -0.113 | 109.503
6.5 | 1.442 | 0.01355 | -0.114 | 106.469
7 | 1.494 | 0.01449 | -0.115 | 103.056
7.5 | 1.538 | 0.01556 | -0.115 | 98.81
8 | 1.57 | 0.01738 | -0.116 | 90.362
8.5 | 1.567 | 0.03245 | -0.114 | 48.297
9 | 1.572 | 0.03503 | -0.115 | 44.872
9.5 | 1.544 | 0.03784 | -0.115 | 40.797
10 | 1.444 | 0.04168 | -0.116 | 34.651
10.5 | 0.824 | 0.07828 | -0.047 | 10.532
11 | 0.852 | 0.08455 | -0.049 | 10.081
11.5 | 0.88 | 0.11589 | -0.051 | 7.596
12 | 0.908 | 0.11925 | -0.052 | 7.612
12.5 | 0.937 | 0.12641 | -0.057 | 7.41
13 | 0.964 | 0.13139 | -0.059 | 7.34
13.5 | 0.993 | 0.14078 | -0.062 | 7.054
14 | 1.023 | 0.15408 | -0.067 | 6.639

## 40. Re 750k Mach 0.50 (2)
BIGFOIL.COM POLAR EXPORT
GA 35A615
GA 35A615 |  |  |  | Cl Max: | 1.4605 | at alpha= | 8 | deg
XFOIL ncrit=9 |  |  |  | L/D Max: | 126.126 | at alpha= | 6 | deg
Re: | 750000 |  |  | Cd Min: | 0.25248 | at alpha= | -20 | deg
Mach: | 0.5 |  |  | Cl=0 at alpha= | -4.2 | deg
|  |  |  | @ Cl=0.1, Cd= | 0.01167
|  |  |  | @ Cl=0.4, Cd= | 0.0086847
|  |  |  | @ Cl=0.6, Cd= | 0.0079729
alpha (deg) | Cl | Cd | Cm | Cl/Cd
-20 | -0.5492 | 0.25248 | 0.0115 | -2.1752
-19 | -0.5025 | 0.23668 | 0.0012 | -2.1231
-18.5 | -0.4786 | 0.22968 | -0.0032 | -2.0838
-18 | -0.4549 | 0.22243 | -0.008 | -2.0451
-17.5 | -0.4314 | 0.21491 | -0.0128 | -2.0074
-17 | -0.4084 | 0.20681 | -0.0181 | -1.9748
-16.5 | -0.3872 | 0.19854 | -0.0248 | -1.9502
-16 | -0.3688 | 0.19201 | -0.0259 | -1.9207
-15.5 | -0.3478 | 0.18548 | -0.0289 | -1.8751
-15 | -0.3266 | 0.17856 | -0.0326 | -1.8291
-14.5 | -0.3062 | 0.17132 | -0.0364 | -1.7873
-14 | -0.2922 | 0.16276 | -0.0425 | -1.7953
-13.5 | -0.2722 | 0.15523 | -0.0455 | -1.7535
-13 | -0.251 | 0.14873 | -0.048 | -1.6876
-12.5 | -0.2324 | 0.14206 | -0.0511 | -1.6359
-12 | -0.2151 | 0.13496 | -0.0545 | -1.5938
-11.5 | -0.2087 | 0.12589 | -0.0607 | -1.6578
-11 | -0.1925 | 0.11868 | -0.063 | -1.622
-10.5 | -0.1739 | 0.11261 | -0.065 | -1.5443
-10 | -0.1592 | 0.10593 | -0.068 | -1.5029
-9.5 | -0.1547 | 0.09661 | -0.0744 | -1.6013
-9 | -0.1473 | 0.0886 | -0.0782 | -1.6625
-8.5 | -0.1319 | 0.08287 | -0.0803 | -1.5916
-8 | -0.1221 | 0.07572 | -0.0843 | -1.6125
-7.5 | -0.1324 | 0.06387 | -0.092 | -2.073
-7 | -0.1344 | 0.05379 | -0.1014 | -2.4986
-6.5 | -0.152 | 0.03997 | -0.1159 | -3.8029
-6 | -0.1553 | 0.02981 | -0.1184 | -5.2097
-5.5 | -0.1338 | 0.02254 | -0.1166 | -5.9361
-5 | -0.092 | 0.01757 | -0.1138 | -5.2362
-4.5 | -0.036 | 0.0147 | -0.1112 | -2.449
-4 | 0.024 | 0.01298 | -0.1092 | 1.849
-3.5 | 0.0859 | 0.01182 | -0.1075 | 7.2673
-3 | 0.1499 | 0.01114 | -0.1063 | 13.456
-2.5 | 0.2149 | 0.01056 | -0.1055 | 20.3504
-2 | 0.2795 | 0.01003 | -0.1049 | 27.8664
-1.5 | 0.3393 | 0.00911 | -0.1042 | 37.2448
-1 | 0.4021 | 0.00867 | -0.1036 | 46.3783
-0.5 | 0.4675 | 0.00852 | -0.1034 | 54.8709
0 | 0.532 | 0.00841 | -0.1031 | 63.258
0.5 | 0.5896 | 0.00799 | -0.1012 | 73.7922
1 | 0.6503 | 0.00789 | -0.0992 | 82.4208
1.5 | 0.7324 | 0.00812 | -0.1023 | 90.197
2 | 0.8244 | 0.00834 | -0.1076 | 98.8489
2.5 | 0.9206 | 0.0086 | -0.1138 | 107.0465
3 | 0.9985 | 0.00879 | -0.1163 | 113.595
3.5 | 1.0534 | 0.00903 | -0.1138 | 116.6556
4 | 1.1074 | 0.00925 | -0.111 | 119.7189
4.5 | 1.161 | 0.0095 | -0.1079 | 122.2105
5 | 1.2161 | 0.00977 | -0.105 | 124.4729
5.5 | 1.2708 | 0.01008 | -0.1019 | 126.0714
6 | 1.3218 | 0.01048 | -0.0981 | 126.126
6.5 | 1.3686 | 0.01101 | -0.0935 | 124.3052
7 | 1.4073 | 0.01187 | -0.0879 | 118.5594
7.5 | 1.4415 | 0.01325 | -0.0824 | 108.7925
8 | 1.4605 | 0.0158 | -0.0764 | 92.4367
8.5 | 1.452 | 0.02057 | -0.0698 | 70.5882
9 | 1.4218 | 0.027 | -0.0628 | 52.6593
9.5 | 1.3955 | 0.03344 | -0.0567 | 41.7315
10 | 1.3759 | 0.03991 | -0.0519 | 34.4751
11 | 1.3547 | 0.05258 | -0.0449 | 25.7645
11.5 | 1.3511 | 0.05882 | -0.0423 | 22.9701
12 | 1.3476 | 0.06529 | -0.0401 | 20.6402
12.5 | 1.3434 | 0.07212 | -0.0384 | 18.6273
13 | 1.34 | 0.07915 | -0.0371 | 16.9299

## 41. Re 1M Mach 0.00 (1)
BIGFOIL.COM POLAR EXPORT
GA 35A615
GA 35A615 |  |  |  | Cl Max: | 1.728 | at alpha= | 13.5 | deg
JavaFoil+Calcfoil stall+Eppler ext transition |  |  |  | L/D Max: | 139.302 | at alpha= | 6 | deg
Re: | 1000000 |  |  | Cd Min: | 0.00697 | at alpha= | 1.5 | deg
Mach: | 0 |  |  | Cl=0 at alpha= | -4.0917 | deg
|  |  |  | @ Cl=0.1, Cd= | 0.0093687
|  |  |  | @ Cl=0.4, Cd= | 0.0075469
|  |  |  | @ Cl=0.6, Cd= | 0.0076013
alpha (deg) | Cl | Cd | Cm | Cl/Cd
-19 | -0.458 | 0.16285 | -0.025 | -2.814
-18.5 | -0.47 | 0.16126 | -0.025 | -2.916
-18 | -0.482 | 0.15147 | -0.026 | -3.183
-17.5 | -0.493 | 0.1452 | -0.025 | -3.396
-17 | -0.504 | 0.13884 | -0.026 | -3.627
-16.5 | -0.513 | 0.13354 | -0.026 | -3.845
-16 | -0.522 | 0.12411 | -0.027 | -4.206
-15.5 | -0.53 | 0.11832 | -0.027 | -4.475
-15 | -0.535 | 0.11225 | -0.027 | -4.768
-14.5 | -0.539 | 0.10711 | -0.027 | -5.033
-14 | -0.541 | 0.10101 | -0.027 | -5.355
-13.5 | -0.541 | 0.09583 | -0.028 | -5.645
-13 | -0.538 | 0.09065 | -0.028 | -5.935
-12.5 | -0.532 | 0.08547 | -0.027 | -6.229
-12 | -0.524 | 0.08061 | -0.028 | -6.502
-11.5 | -0.512 | 0.07747 | -0.026 | -6.611
-11 | -0.497 | 0.07229 | -0.026 | -6.88
-10.5 | -0.479 | 0.06822 | -0.027 | -7.027
-10 | -0.458 | 0.06434 | -0.029 | -7.124
-9.5 | -0.434 | 0.06023 | -0.031 | -7.207
-9 | -0.406 | 0.05708 | -0.031 | -7.113
-8.5 | -0.377 | 0.05208 | -0.038 | -7.24
-8 | -0.351 | 0.04256 | -0.05 | -8.239
-7.5 | -0.375 | 0.0114 | -0.074 | -32.874
-7 | -0.326 | 0.011 | -0.075 | -29.66
-6.5 | -0.275 | 0.01065 | -0.076 | -25.83
-6 | -0.221 | 0.01074 | -0.077 | -20.6
-5.5 | -0.166 | 0.01045 | -0.078 | -15.838
-5 | -0.108 | 0.00964 | -0.079 | -11.213
-4.5 | -0.049 | 0.00948 | -0.08 | -5.197
-4 | 0.011 | 0.00955 | -0.081 | 1.108
-3.5 | 0.071 | 0.00944 | -0.082 | 7.544
-3 | 0.132 | 0.00929 | -0.083 | 14.243
-2.5 | 0.194 | 0.00903 | -0.084 | 21.461
-2 | 0.255 | 0.00751 | -0.085 | 33.986
-1.5 | 0.318 | 0.00749 | -0.086 | 42.4
-1 | 0.379 | 0.00754 | -0.087 | 50.243
-0.5 | 0.44 | 0.00756 | -0.088 | 58.256
0 | 0.505 | 0.00756 | -0.089 | 66.87
0.5 | 0.567 | 0.00758 | -0.09 | 74.86
1 | 0.629 | 0.00762 | -0.091 | 82.557
1.5 | 0.691 | 0.00697 | -0.092 | 99.113
2 | 0.753 | 0.00715 | -0.093 | 105.302
2.5 | 0.814 | 0.00702 | -0.094 | 115.975
3 | 0.876 | 0.00746 | -0.095 | 117.422
3.5 | 0.938 | 0.00763 | -0.096 | 122.834
4 | 0.999 | 0.00786 | -0.097 | 127.185
4.5 | 1.055 | 0.00814 | -0.098 | 129.635
5 | 1.116 | 0.00853 | -0.099 | 130.789
5.5 | 1.176 | 0.00886 | -0.1 | 132.701
6 | 1.235 | 0.00887 | -0.1 | 139.302
6.5 | 1.293 | 0.00962 | -0.101 | 134.388
7 | 1.349 | 0.00973 | -0.102 | 138.618
7.5 | 1.403 | 0.01015 | -0.103 | 138.225
8 | 1.456 | 0.01096 | -0.104 | 132.821
8.5 | 1.506 | 0.01141 | -0.105 | 131.935
9 | 1.554 | 0.01224 | -0.106 | 126.886
9.5 | 1.539 | 0.02256 | -0.103 | 68.212
10 | 1.575 | 0.0241 | -0.103 | 65.349
10.5 | 1.609 | 0.02548 | -0.104 | 63.137
11 | 1.639 | 0.02696 | -0.105 | 60.815
11.5 | 1.666 | 0.02859 | -0.105 | 58.273
12 | 1.689 | 0.0303 | -0.106 | 55.753
12.5 | 1.709 | 0.03205 | -0.106 | 53.317
13 | 1.725 | 0.03397 | -0.107 | 50.782
13.5 | 1.728 | 0.03609 | -0.107 | 47.894
14 | 1.726 | 0.03823 | -0.108 | 45.137
14.5 | 1.717 | 0.04063 | -0.108 | 42.25
15 | 1.703 | 0.043 | -0.109 | 39.596
15.5 | 1.682 | 0.04607 | -0.109 | 36.518
16 | 1.657 | 0.04895 | -0.11 | 33.861
16.5 | 1.627 | 0.05253 | -0.11 | 30.979
17 | 1.594 | 0.05586 | -0.11 | 28.529
17.5 | 1.554 | 0.06071 | -0.11 | 25.6
18 | 1.512 | 0.06565 | -0.11 | 23.026
18.5 | 1.468 | 0.0702 | -0.11 | 20.914

## 42. Re 1M Mach 0.00 (2)
BIGFOIL.COM POLAR EXPORT
GA 35A615
GA 35A615 |  |  |  | Cl Max: | 1.5087 | at alpha= | 18 | deg
XFOIL ncrit=9 |  |  |  | L/D Max: | 154.651 | at alpha= | 6.5 | deg
Re: | 1000000 |  |  | Cd Min: | 0.17016 | at alpha= | -15.5 | deg
Mach: | 0 |  |  | Cl=0 at alpha= | -4.122 | deg
|  |  |  | @ Cl=0.1, Cd= | 0.009123
|  |  |  | @ Cl=0.4, Cd= | 0.0068769
|  |  |  | @ Cl=0.6, Cd= | 0.0062154
alpha (deg) | Cl | Cd | Cm | Cl/Cd
-15.5 | -0.377 | 0.17016 | -0.0229 | -2.2156
-15 | -0.3612 | 0.16414 | -0.0261 | -2.2006
-14.5 | -0.3504 | 0.15805 | -0.028 | -2.217
-14 | -0.3443 | 0.14883 | -0.0327 | -2.3134
-13.5 | -0.3373 | 0.14025 | -0.0367 | -2.405
-13 | -0.3289 | 0.13295 | -0.0391 | -2.4739
-12.5 | -0.3143 | 0.12743 | -0.0412 | -2.4665
-12 | -0.3023 | 0.12121 | -0.0439 | -2.494
-11.5 | -0.2931 | 0.1142 | -0.0471 | -2.5665
-10.5 | -0.6135 | 0.02772 | -0.0952 | -22.132
-10 | -0.5844 | 0.02411 | -0.094 | -24.2389
-9.5 | -0.5438 | 0.02205 | -0.0932 | -24.6621
-9 | -0.5011 | 0.0198 | -0.0923 | -25.3081
-8 | -0.4079 | 0.01611 | -0.0907 | -25.3197
-7.5 | -0.357 | 0.01508 | -0.0903 | -23.6737
-7 | -0.3092 | 0.01331 | -0.0895 | -23.2307
-6.5 | -0.2568 | 0.01253 | -0.0892 | -20.4948
-6 | -0.2036 | 0.01183 | -0.0889 | -17.2105
-5.5 | -0.1505 | 0.01107 | -0.0886 | -13.5953
-5 | -0.0963 | 0.01062 | -0.0885 | -9.0678
-4.5 | -0.0415 | 0.01008 | -0.0885 | -4.1171
-4 | 0.0134 | 0.00967 | -0.0885 | 1.3857
-3.5 | 0.0689 | 0.00933 | -0.0886 | 7.3848
-3 | 0.1245 | 0.00896 | -0.0887 | 13.8951
-2.5 | 0.1792 | 0.00857 | -0.0887 | 20.9102
-2 | 0.232 | 0.00787 | -0.0887 | 29.479
-1.5 | 0.2846 | 0.00722 | -0.0885 | 39.4183
-1 | 0.3403 | 0.00709 | -0.0887 | 47.9972
-0.5 | 0.3957 | 0.0069 | -0.0888 | 57.3478
0 | 0.4498 | 0.00661 | -0.0887 | 68.0484
0.5 | 0.4984 | 0.00622 | -0.0871 | 80.1286
1 | 0.5523 | 0.00615 | -0.0863 | 89.8049
1.5 | 0.6179 | 0.00624 | -0.0885 | 99.0224
2 | 0.6891 | 0.00641 | -0.092 | 107.5039
2.5 | 0.7652 | 0.00652 | -0.0968 | 117.362
3 | 0.8406 | 0.00661 | -0.1014 | 127.171
3.5 | 0.9046 | 0.00676 | -0.1037 | 133.8166
4 | 0.9542 | 0.00683 | -0.1028 | 139.7072
4.5 | 1.0032 | 0.00699 | -0.1017 | 143.5193
5 | 1.0523 | 0.00713 | -0.1007 | 147.5877
5.5 | 1.1011 | 0.00728 | -0.0996 | 151.25
6 | 1.1494 | 0.00748 | -0.0985 | 153.6631
6.5 | 1.197 | 0.00774 | -0.0972 | 154.6512
7 | 1.2444 | 0.00808 | -0.096 | 154.0099
7.5 | 1.2896 | 0.00855 | -0.0946 | 150.8304
8 | 1.3281 | 0.00937 | -0.092 | 141.7396
8.5 | 1.3609 | 0.01047 | -0.0887 | 129.9809
9 | 1.3776 | 0.01212 | -0.0828 | 113.6634
9.5 | 1.388 | 0.0141 | -0.0765 | 98.4397
10 | 1.3958 | 0.01667 | -0.0712 | 83.7313
10.5 | 1.4063 | 0.01955 | -0.0672 | 71.9335
11 | 1.4182 | 0.02263 | -0.064 | 62.669
11.5 | 1.4303 | 0.02585 | -0.0612 | 55.3308
12 | 1.4408 | 0.02926 | -0.0585 | 49.2413
12.5 | 1.4488 | 0.03295 | -0.0559 | 43.9697
13 | 1.4574 | 0.03671 | -0.0535 | 39.7004
13.5 | 1.4653 | 0.0407 | -0.0514 | 36.0025
14 | 1.4747 | 0.04472 | -0.0497 | 32.9763
14.5 | 1.482 | 0.04909 | -0.0481 | 30.1894
15 | 1.4916 | 0.05333 | -0.0469 | 27.9692
15.5 | 1.4951 | 0.05834 | -0.0457 | 25.6274
16 | 1.5038 | 0.06289 | -0.0449 | 23.9116
16.5 | 1.508 | 0.06806 | -0.0442 | 22.1569
17 | 1.5011 | 0.07463 | -0.0436 | 20.1139
17.5 | 1.5071 | 0.07984 | -0.0435 | 18.8765
18 | 1.5087 | 0.0857 | -0.0437 | 17.6044
18.5 | 1.506 | 0.09217 | -0.0441 | 16.3394
19 | 1.4964 | 0.09976 | -0.045 | 15
19.5 | 1.4813 | 0.10827 | -0.0464 | 13.6815
20 | 1.4782 | 0.11523 | -0.048 | 12.8283

## 43. Re 1M Mach 0.10 (1)
BIGFOIL.COM POLAR EXPORT
GA 35A615
GA 35A615 |  |  |  | Cl Max: | 1.722 | at alpha= | 13.5 | deg
JavaFoil+Calcfoil stall+Eppler ext transition |  |  |  | L/D Max: | 138.36 | at alpha= | 7 | deg
Re: | 1000000 |  |  | Cd Min: | 0.007 | at alpha= | 1.5 | deg
Mach: | 0.1 |  |  | Cl=0 at alpha= | -4.0917 | deg
|  |  |  | @ Cl=0.1, Cd= | 0.0093666
|  |  |  | @ Cl=0.4, Cd= | 0.0075692
|  |  |  | @ Cl=0.6, Cd= | 0.0076587
alpha (deg) | Cl | Cd | Cm | Cl/Cd
-18.5 | -0.423 | 0.16068 | -0.025 | -2.632
-18 | -0.437 | 0.15285 | -0.026 | -2.86
-17.5 | -0.451 | 0.14712 | -0.026 | -3.064
-17 | -0.464 | 0.13981 | -0.026 | -3.318
-16.5 | -0.476 | 0.13354 | -0.026 | -3.567
-16 | -0.488 | 0.12591 | -0.027 | -3.876
-15.5 | -0.498 | 0.11908 | -0.027 | -4.183
-15 | -0.507 | 0.11277 | -0.027 | -4.495
-14.5 | -0.514 | 0.10837 | -0.028 | -4.742
-14 | -0.519 | 0.10151 | -0.027 | -5.109
-13.5 | -0.522 | 0.09675 | -0.028 | -5.391
-13 | -0.521 | 0.09139 | -0.028 | -5.705
-12.5 | -0.518 | 0.08661 | -0.028 | -5.984
-12 | -0.512 | 0.08142 | -0.028 | -6.293
-11.5 | -0.503 | 0.07685 | -0.028 | -6.548
-11 | -0.49 | 0.07323 | -0.028 | -6.695
-10.5 | -0.474 | 0.06881 | -0.026 | -6.885
-10 | -0.454 | 0.06468 | -0.028 | -7.021
-9.5 | -0.431 | 0.0606 | -0.029 | -7.109
-9 | -0.404 | 0.05757 | -0.03 | -7.017
-8.5 | -0.374 | 0.05374 | -0.031 | -6.954
-8 | -0.343 | 0.04846 | -0.041 | -7.087
-7.5 | -0.307 | 0.0467 | -0.041 | -6.563
-7 | -0.327 | 0.01056 | -0.076 | -30.946
-6.5 | -0.276 | 0.01077 | -0.077 | -25.611
-6 | -0.222 | 0.0107 | -0.078 | -20.741
-5.5 | -0.166 | 0.01045 | -0.079 | -15.905
-5 | -0.109 | 0.0097 | -0.08 | -11.19
-4.5 | -0.049 | 0.00949 | -0.081 | -5.214
-4 | 0.011 | 0.00964 | -0.082 | 1.103
-3.5 | 0.072 | 0.00944 | -0.083 | 7.579
-3 | 0.133 | 0.00928 | -0.084 | 14.333
-2.5 | 0.195 | 0.00911 | -0.085 | 21.369
-2 | 0.257 | 0.00752 | -0.086 | 34.141
-1.5 | 0.319 | 0.00755 | -0.086 | 42.246
-1 | 0.381 | 0.00756 | -0.087 | 50.381
-0.5 | 0.443 | 0.00759 | -0.088 | 58.298
0 | 0.508 | 0.00758 | -0.089 | 67.007
0.5 | 0.57 | 0.00762 | -0.09 | 74.834
1 | 0.632 | 0.0077 | -0.091 | 82.132
1.5 | 0.694 | 0.007 | -0.092 | 99.177
2 | 0.756 | 0.00716 | -0.093 | 105.669
2.5 | 0.818 | 0.00705 | -0.094 | 116.051
3 | 0.88 | 0.00752 | -0.095 | 117.041
3.5 | 0.942 | 0.00765 | -0.096 | 123.124
4 | 1.004 | 0.00792 | -0.097 | 126.878
4.5 | 1.061 | 0.00821 | -0.098 | 129.222
5 | 1.121 | 0.00857 | -0.099 | 130.811
5.5 | 1.182 | 0.00864 | -0.1 | 136.765
6 | 1.241 | 0.00899 | -0.101 | 138.039
6.5 | 1.299 | 0.00968 | -0.102 | 134.164
7 | 1.355 | 0.0098 | -0.103 | 138.36
7.5 | 1.41 | 0.01025 | -0.104 | 137.588
8 | 1.462 | 0.01108 | -0.105 | 131.997
8.5 | 1.512 | 0.01155 | -0.106 | 130.978
9 | 1.56 | 0.01239 | -0.107 | 125.881
9.5 | 1.543 | 0.02289 | -0.103 | 67.42
10 | 1.579 | 0.02443 | -0.104 | 64.617
10.5 | 1.612 | 0.02586 | -0.104 | 62.349
11 | 1.641 | 0.02736 | -0.105 | 60.007
11.5 | 1.667 | 0.02906 | -0.105 | 57.359
12 | 1.689 | 0.03077 | -0.106 | 54.887
12.5 | 1.707 | 0.03262 | -0.107 | 52.343
13 | 1.721 | 0.03456 | -0.107 | 49.803
13.5 | 1.722 | 0.03678 | -0.108 | 46.818
14 | 1.716 | 0.03897 | -0.108 | 44.027
14.5 | 1.703 | 0.04148 | -0.109 | 41.055
15 | 1.685 | 0.04416 | -0.109 | 38.144
15.5 | 1.66 | 0.04705 | -0.11 | 35.286
16 | 1.63 | 0.05025 | -0.11 | 32.434
16.5 | 1.594 | 0.05398 | -0.11 | 29.531
17 | 1.556 | 0.05724 | -0.11 | 27.176
17.5 | 1.511 | 0.06197 | -0.11 | 24.383
18 | 1.462 | 0.06767 | -0.11 | 21.601
18.5 | 1.406 | 0.07516 | -0.109 | 18.714

## 44. Re 1M Mach 0.10 (2)
BIGFOIL.COM POLAR EXPORT
GA 35A615
GA 35A615 |  |  |  | Cl Max: | 1.5001 | at alpha= | 16.5 | deg
XFOIL ncrit=9 |  |  |  | L/D Max: | 154.097 | at alpha= | 6.5 | deg
Re: | 1000000 |  |  | Cd Min: | 0.16479 | at alpha= | -15 | deg
Mach: | 0.1 |  |  | Cl=0 at alpha= | -4.1214 | deg
|  |  |  | @ Cl=0.1, Cd= | 0.0091724
|  |  |  | @ Cl=0.4, Cd= | 0.0069107
|  |  |  | @ Cl=0.6, Cd= | 0.006238
alpha (deg) | Cl | Cd | Cm | Cl/Cd
-15 | -0.3605 | 0.16479 | -0.0259 | -2.1876
-14.5 | -0.3486 | 0.15855 | -0.0282 | -2.1987
-14 | -0.3422 | 0.14932 | -0.033 | -2.2917
-13.5 | -0.3347 | 0.14084 | -0.0369 | -2.3765
-13 | -0.3255 | 0.13366 | -0.0393 | -2.4353
-12.5 | -0.3106 | 0.1281 | -0.0414 | -2.4247
-12 | -0.2985 | 0.12188 | -0.0441 | -2.4491
-11.5 | -0.289 | 0.11486 | -0.0473 | -2.5161
-11 | -0.2984 | 0.10118 | -0.0547 | -2.9492
-10.5 | -0.3006 | 0.09256 | -0.0585 | -3.2476
-10 | -0.5686 | 0.02747 | -0.0962 | -20.6989
-9.5 | -0.5385 | 0.02381 | -0.0949 | -22.6165
-9 | -0.4983 | 0.02123 | -0.094 | -23.4715
-8.5 | -0.4566 | 0.01853 | -0.0927 | -24.6411
-8 | -0.4093 | 0.01659 | -0.0919 | -24.6715
-7.5 | -0.3589 | 0.01536 | -0.0913 | -23.3659
-7 | -0.3106 | 0.01356 | -0.0904 | -22.9056
-6.5 | -0.2582 | 0.01271 | -0.09 | -20.3147
-6 | -0.2046 | 0.01195 | -0.0897 | -17.1213
-5.5 | -0.1509 | 0.01124 | -0.0894 | -13.4253
-5 | -0.0968 | 0.01068 | -0.0892 | -9.0637
-4.5 | -0.0418 | 0.01012 | -0.0891 | -4.1304
-4 | 0.0134 | 0.00972 | -0.089 | 1.3786
-3.5 | 0.0694 | 0.00938 | -0.0891 | 7.3987
-3 | 0.1254 | 0.009 | -0.0892 | 13.9333
-2.5 | 0.1803 | 0.00861 | -0.0892 | 20.9408
-2 | 0.2337 | 0.00791 | -0.0892 | 29.5449
-1.5 | 0.2864 | 0.00724 | -0.089 | 39.558
-1 | 0.3423 | 0.00713 | -0.0892 | 48.0084
-0.5 | 0.3982 | 0.00692 | -0.0893 | 57.5434
0 | 0.4526 | 0.00664 | -0.0892 | 68.1627
0.5 | 0.5015 | 0.00626 | -0.0876 | 80.1118
1 | 0.5553 | 0.00617 | -0.0867 | 90
1.5 | 0.621 | 0.00627 | -0.0888 | 99.0431
2 | 0.6925 | 0.00646 | -0.0923 | 107.1981
2.5 | 0.7695 | 0.00654 | -0.0972 | 117.6606
3 | 0.8452 | 0.00664 | -0.1018 | 127.2892
3.5 | 0.9101 | 0.00679 | -0.1042 | 134.0353
4 | 0.9598 | 0.00687 | -0.1032 | 139.7089
4.5 | 1.0092 | 0.00702 | -0.1021 | 143.7607
5 | 1.0582 | 0.00718 | -0.101 | 147.3816
5.5 | 1.1073 | 0.00733 | -0.0998 | 151.0641
6 | 1.1558 | 0.00753 | -0.0986 | 153.4927
6.5 | 1.2035 | 0.00781 | -0.0973 | 154.0973
7 | 1.2516 | 0.00813 | -0.0962 | 153.9483
7.5 | 1.2966 | 0.00863 | -0.0945 | 150.2433
8 | 1.3351 | 0.00946 | -0.0919 | 141.1311
8.5 | 1.366 | 0.01065 | -0.0881 | 128.2629
9 | 1.3801 | 0.01236 | -0.0817 | 111.6586
9.5 | 1.3898 | 0.01446 | -0.0755 | 96.1134
10 | 1.3966 | 0.01722 | -0.0703 | 81.1034
10.5 | 1.406 | 0.02031 | -0.0663 | 69.227
11.5 | 1.4284 | 0.02687 | -0.0603 | 53.1597
12 | 1.4385 | 0.03037 | -0.0576 | 47.3658
12.5 | 1.4458 | 0.03418 | -0.0549 | 42.2996
13 | 1.4538 | 0.03809 | -0.0526 | 38.1675
13.5 | 1.4608 | 0.04227 | -0.0505 | 34.5588
14 | 1.4704 | 0.04637 | -0.0488 | 31.7102
14.5 | 1.4784 | 0.05074 | -0.0473 | 29.1368
15 | 1.4866 | 0.05522 | -0.046 | 26.9214
15.5 | 1.4906 | 0.06026 | -0.0449 | 24.7361
16 | 1.498 | 0.06505 | -0.0441 | 23.0284
16.5 | 1.5001 | 0.07057 | -0.0435 | 21.2569
17 | 1.4935 | 0.07723 | -0.043 | 19.3383
17.5 | 1.4979 | 0.08276 | -0.043 | 18.0993
18 | 1.4984 | 0.08883 | -0.0432 | 16.8682
18.5 | 1.4943 | 0.09562 | -0.0438 | 15.6275
19 | 1.4807 | 0.1039 | -0.045 | 14.2512
19.5 | 1.4701 | 0.11189 | -0.0465 | 13.1388
20 | 1.4652 | 0.11928 | -0.0484 | 12.2837

## 45. Re 1M Mach 0.25 (1)
BIGFOIL.COM POLAR EXPORT
GA 35A615
GA 35A615 |  |  |  | Cl Max: | 1.683 | at alpha= | 12.5 | deg
JavaFoil+Calcfoil stall+Eppler ext transition |  |  |  | L/D Max: | 136.833 | at alpha= | 6 | deg
Re: | 1000000 |  |  | Cd Min: | 0.00716 | at alpha= | 1.5 | deg
Mach: | 0.25 |  |  | Cl=0 at alpha= | -4.0887 | deg
|  |  |  | @ Cl=0.1, Cd= | 0.0094441
|  |  |  | @ Cl=0.4, Cd= | 0.00764
|  |  |  | @ Cl=0.6, Cd= | 0.0077422
alpha (deg) | Cl | Cd | Cm | Cl/Cd
-16 | -0.1 | 0.13146 | -0.028 | -0.759
-15.5 | -0.186 | 0.12751 | -0.028 | -1.46
-15 | -0.236 | 0.12347 | -0.028 | -1.907
-14.5 | -0.277 | 0.11596 | -0.028 | -2.386
-14 | -0.313 | 0.11003 | -0.028 | -2.841
-13.5 | -0.344 | 0.10288 | -0.028 | -3.342
-13 | -0.371 | 0.09652 | -0.029 | -3.84
-12.5 | -0.393 | 0.09013 | -0.029 | -4.355
-12 | -0.409 | 0.08621 | -0.029 | -4.746
-11.5 | -0.42 | 0.08019 | -0.03 | -5.241
-11 | -0.425 | 0.07487 | -0.029 | -5.682
-10.5 | -0.425 | 0.07118 | -0.029 | -5.968
-10 | -0.418 | 0.06729 | -0.028 | -6.212
-9.5 | -0.406 | 0.06272 | -0.029 | -6.465
-9 | -0.387 | 0.05904 | -0.029 | -6.561
-8.5 | -0.364 | 0.05503 | -0.029 | -6.609
-8 | -0.336 | 0.05176 | -0.032 | -6.483
-7.5 | -0.303 | 0.04948 | -0.032 | -6.117
-7 | -0.267 | 0.04628 | -0.037 | -5.76
-6.5 | -0.279 | 0.01099 | -0.079 | -25.361
-6 | -0.225 | 0.01066 | -0.08 | -21.15
-5.5 | -0.169 | 0.01047 | -0.081 | -16.168
-5 | -0.111 | 0.00991 | -0.082 | -11.187
-4.5 | -0.051 | 0.00985 | -0.083 | -5.142
-4 | 0.011 | 0.00943 | -0.084 | 1.156
-3.5 | 0.073 | 0.00952 | -0.085 | 7.711
-3 | 0.137 | 0.00934 | -0.086 | 14.614
-2.5 | 0.2 | 0.00923 | -0.087 | 21.664
-2 | 0.264 | 0.00762 | -0.088 | 34.59
-1.5 | 0.328 | 0.00758 | -0.089 | 43.25
-1 | 0.391 | 0.00764 | -0.09 | 51.187
-0.5 | 0.455 | 0.00764 | -0.091 | 59.554
0 | 0.522 | 0.00767 | -0.092 | 68.067
0.5 | 0.586 | 0.00774 | -0.093 | 75.7
1 | 0.65 | 0.00775 | -0.094 | 83.794
1.5 | 0.713 | 0.00716 | -0.095 | 99.693
2 | 0.777 | 0.00733 | -0.096 | 106.018
2.5 | 0.841 | 0.00749 | -0.097 | 112.338
3 | 0.905 | 0.00769 | -0.098 | 117.671
3.5 | 0.968 | 0.00789 | -0.099 | 122.762
4 | 1.032 | 0.0081 | -0.1 | 127.47
4.5 | 1.089 | 0.00851 | -0.101 | 128.023
5 | 1.152 | 0.00885 | -0.102 | 130.207
5.5 | 1.213 | 0.00925 | -0.103 | 131.175
6 | 1.275 | 0.00932 | -0.104 | 136.833
6.5 | 1.333 | 0.01011 | -0.105 | 131.9
7 | 1.39 | 0.01022 | -0.106 | 136.074
7.5 | 1.445 | 0.0107 | -0.107 | 135.115
8 | 1.497 | 0.01123 | -0.108 | 133.377
8.5 | 1.547 | 0.01228 | -0.109 | 125.938
9 | 1.558 | 0.014 | -0.107 | 111.321
9.5 | 1.565 | 0.02494 | -0.106 | 62.74
10 | 1.597 | 0.02643 | -0.106 | 60.427
10.5 | 1.625 | 0.0281 | -0.107 | 57.836
11 | 1.648 | 0.02987 | -0.107 | 55.172
11.5 | 1.666 | 0.03171 | -0.108 | 52.538
12 | 1.677 | 0.03377 | -0.108 | 49.667
12.5 | 1.683 | 0.0361 | -0.109 | 46.615
13 | 1.681 | 0.03855 | -0.11 | 43.611
13.5 | 1.661 | 0.04114 | -0.11 | 40.366
14 | 1.628 | 0.04389 | -0.11 | 37.083
14.5 | 1.584 | 0.04722 | -0.111 | 33.546
15 | 1.529 | 0.05073 | -0.111 | 30.145
15.5 | 1.464 | 0.05511 | -0.111 | 26.567
16 | 1.387 | 0.0606 | -0.111 | 22.887
16.5 | 1.18 | 0.12048 | -0.084 | 9.794
17 | 1.073 | 0.14543 | -0.059 | 7.38
17.5 | 0.995 | 0.15519 | -0.06 | 6.413

## 46. Re 1M Mach 0.25 (2)
BIGFOIL.COM POLAR EXPORT
GA 35A615
GA 35A615 |  |  |  | Cl Max: | 1.4615 | at alpha= | 16 | deg
XFOIL ncrit=9 |  |  |  | L/D Max: | 153.021 | at alpha= | 6.5 | deg
Re: | 1000000 |  |  | Cd Min: | 0.2321 | at alpha= | -20 | deg
Mach: | 0.25 |  |  | Cl=0 at alpha= | -4.1261 | deg
|  |  |  | @ Cl=0.1, Cd= | 0.0093787
|  |  |  | @ Cl=0.4, Cd= | 0.0070987
|  |  |  | @ Cl=0.6, Cd= | 0.0063399
alpha (deg) | Cl | Cd | Cm | Cl/Cd
-20 | -0.5298 | 0.2321 | 0.0101 | -2.2826
-19.5 | -0.51 | 0.22632 | 0.0069 | -2.2534
-19 | -0.4907 | 0.22052 | 0.0029 | -2.2252
-18.5 | -0.4717 | 0.21442 | -0.0011 | -2.1999
-18 | -0.4529 | 0.20811 | -0.0051 | -2.1763
-17.5 | -0.4346 | 0.20128 | -0.0091 | -2.1592
-17 | -0.42 | 0.19255 | -0.0146 | -2.1813
-16.5 | -0.4044 | 0.18498 | -0.0185 | -2.1862
-16 | -0.3851 | 0.17933 | -0.0212 | -2.1474
-15.5 | -0.3669 | 0.17358 | -0.0244 | -2.1137
-14.5 | -0.3392 | 0.16108 | -0.0294 | -2.1058
-14 | -0.3315 | 0.15186 | -0.0345 | -2.1829
-13.5 | -0.3214 | 0.14375 | -0.0385 | -2.2358
-13 | -0.3077 | 0.1373 | -0.0403 | -2.2411
-12.5 | -0.2924 | 0.13147 | -0.0427 | -2.2241
-12 | -0.2794 | 0.12505 | -0.0455 | -2.2343
-11.5 | -0.269 | 0.11797 | -0.0487 | -2.2802
-11 | -0.2735 | 0.10567 | -0.0555 | -2.5882
-10.5 | -0.2691 | 0.09833 | -0.0583 | -2.7367
-10 | -0.2581 | 0.09217 | -0.0613 | -2.8003
-9.5 | -0.2509 | 0.08499 | -0.0652 | -2.9521
-8.5 | -0.3915 | 0.03375 | -0.1017 | -11.6
-8 | -0.3998 | 0.02242 | -0.0995 | -17.8323
-7.5 | -0.363 | 0.01802 | -0.0975 | -20.1443
-7 | -0.3137 | 0.0159 | -0.0962 | -19.7296
-6.5 | -0.2645 | 0.01385 | -0.095 | -19.0975
-6 | -0.2099 | 0.01279 | -0.0943 | -16.4113
-5.5 | -0.1551 | 0.01194 | -0.0935 | -12.9899
-5 | -0.0998 | 0.01104 | -0.093 | -9.0399
-4.5 | -0.0424 | 0.01057 | -0.0927 | -4.0114
-4 | 0.0143 | 0.01004 | -0.0924 | 1.4243
-3.5 | 0.0718 | 0.00954 | -0.0922 | 7.5262
-3 | 0.1295 | 0.00921 | -0.0922 | 14.0608
-2.5 | 0.1869 | 0.00883 | -0.0922 | 21.1665
-2 | 0.2428 | 0.0082 | -0.0921 | 29.6098
-1.5 | 0.296 | 0.00743 | -0.0917 | 39.8385
-1 | 0.3538 | 0.00725 | -0.0919 | 48.8
-0.5 | 0.4118 | 0.00706 | -0.092 | 58.3286
0 | 0.4683 | 0.00686 | -0.0919 | 68.2653
0.5 | 0.5198 | 0.00645 | -0.0906 | 80.5891
1 | 0.5733 | 0.00628 | -0.0892 | 91.2898
1.5 | 0.6402 | 0.00643 | -0.091 | 99.5645
2 | 0.7121 | 0.00657 | -0.0942 | 108.3866
2.5 | 0.7929 | 0.00669 | -0.0993 | 118.5202
3 | 0.8709 | 0.00687 | -0.104 | 126.7686
3.5 | 0.9398 | 0.00695 | -0.1067 | 135.223
4 | 0.9901 | 0.00712 | -0.1053 | 139.059
4.5 | 1.0411 | 0.00722 | -0.1041 | 144.1967
5 | 1.0917 | 0.0074 | -0.1027 | 147.527
5.5 | 1.1415 | 0.00759 | -0.1011 | 150.3953
6 | 1.1913 | 0.00782 | -0.0996 | 152.3402
6.5 | 1.241 | 0.00811 | -0.0981 | 153.021
7 | 1.2893 | 0.00852 | -0.0963 | 151.3263
7.5 | 1.3344 | 0.0091 | -0.0941 | 146.6374
8 | 1.3691 | 0.01012 | -0.0903 | 135.2866
8.5 | 1.3878 | 0.01163 | -0.0839 | 119.3293
9 | 1.3919 | 0.01401 | -0.0764 | 99.3505
9.5 | 1.3973 | 0.01701 | -0.0708 | 82.1458
10 | 1.3998 | 0.02078 | -0.0662 | 67.3628
10.5 | 1.4052 | 0.02464 | -0.0624 | 57.0292
11 | 1.4122 | 0.02848 | -0.059 | 49.5857
11.5 | 1.4188 | 0.03245 | -0.0559 | 43.7227
12 | 1.4237 | 0.0367 | -0.053 | 38.7929
12.5 | 1.4284 | 0.0412 | -0.0504 | 34.6699
13 | 1.4356 | 0.04565 | -0.0482 | 31.448
13.5 | 1.4423 | 0.05034 | -0.0463 | 28.6512
14 | 1.4463 | 0.05542 | -0.0446 | 26.0971
14.5 | 1.4551 | 0.0602 | -0.0433 | 24.1711
15 | 1.4547 | 0.06604 | -0.0421 | 22.0276
15.5 | 1.46 | 0.07147 | -0.0413 | 20.4282
16 | 1.4615 | 0.07742 | -0.0408 | 18.8776
16.5 | 1.4535 | 0.08468 | -0.0406 | 17.1646
17 | 1.4492 | 0.09166 | -0.0408 | 15.8106
17.5 | 1.4455 | 0.09877 | -0.0414 | 14.635
18 | 1.4404 | 0.10621 | -0.0425 | 13.5618
18.5 | 1.4295 | 0.11454 | -0.0441 | 12.4804
19 | 1.413 | 0.12391 | -0.0466 | 11.4034
19.5 | 1.4074 | 0.13196 | -0.0492 | 10.6654
20 | 1.3995 | 0.14052 | -0.0525 | 9.9594

## 47. Re 1M Mach 0.50 (1)
BIGFOIL.COM POLAR EXPORT
GA 35A615
GA 35A615 |  |  |  | Cl Max: | 1.575 | at alpha= | 8 | deg
JavaFoil+Calcfoil stall+Eppler ext transition |  |  |  | L/D Max: | 122.813 | at alpha= | 5 | deg
Re: | 1000000 |  |  | Cd Min: | 0.00803 | at alpha= | -1 | deg
Mach: | 0.5 |  |  | Cl=0 at alpha= | -4.0896 | deg
|  |  |  | @ Cl=0.1, Cd= | 0.0096624
|  |  |  | @ Cl=0.4, Cd= | 0.0080352
|  |  |  | @ Cl=0.6, Cd= | 0.0081583
alpha (deg) | Cl | Cd | Cm | Cl/Cd
-20 | -0.893 | 0.19752 | -0.035 | -4.521
-19.5 | -0.866 | 0.19288 | -0.035 | -4.489
-19 | -0.839 | 0.18769 | -0.036 | -4.468
-18.5 | -0.811 | 0.18237 | -0.036 | -4.45
-18 | -0.785 | 0.18131 | -0.037 | -4.332
-17.5 | -0.756 | 0.17376 | -0.036 | -4.35
-17 | -0.727 | 0.16738 | -0.036 | -4.344
-16.5 | -0.699 | 0.16085 | -0.035 | -4.346
-16 | -0.671 | 0.15667 | -0.035 | -4.283
-15.5 | -0.643 | 0.15205 | -0.036 | -4.232
-15 | -0.616 | 0.14089 | -0.036 | -4.371
-14.5 | -0.588 | 0.13574 | -0.036 | -4.332
-14 | -0.56 | 0.13078 | -0.037 | -4.283
-13.5 | -0.532 | 0.12747 | -0.037 | -4.177
-13 | -0.505 | 0.12519 | -0.039 | -4.035
-12.5 | -0.475 | 0.11529 | -0.035 | -4.123
-12 | -0.447 | 0.10957 | -0.034 | -4.081
-11.5 | -0.419 | 0.10608 | -0.035 | -3.952
-11 | -0.391 | 0.10359 | -0.035 | -3.776
-10.5 | -0.363 | 0.10061 | -0.036 | -3.609
-10 | -0.335 | 0.09736 | -0.036 | -3.442
-9.5 | -0.307 | 0.09512 | -0.037 | -3.227
-9 | -0.279 | 0.06878 | -0.036 | -4.052
-8.5 | -0.251 | 0.0605 | -0.038 | -4.142
-8 | -0.222 | 0.0582 | -0.037 | -3.817
-7.5 | -0.194 | 0.05505 | -0.035 | -3.518
-7 | -0.165 | 0.04905 | -0.037 | -3.372
-6.5 | -0.137 | 0.04868 | -0.036 | -2.815
-6 | -0.164 | 0.04614 | -0.034 | -3.556
-5.5 | -0.139 | 0.04259 | -0.034 | -3.255
-5 | -0.095 | 0.03981 | -0.037 | -2.388
-4.5 | -0.055 | 0.0106 | -0.093 | -5.185
-4 | 0.012 | 0.00992 | -0.094 | 1.208
-3.5 | 0.081 | 0.00974 | -0.095 | 8.347
-3 | 0.152 | 0.00945 | -0.096 | 16.071
-2.5 | 0.223 | 0.00973 | -0.097 | 22.921
-2 | 0.294 | 0.00961 | -0.098 | 30.605
-1.5 | 0.366 | 0.00804 | -0.099 | 45.575
-1 | 0.437 | 0.00803 | -0.1 | 54.441
-0.5 | 0.508 | 0.00811 | -0.102 | 62.638
0 | 0.584 | 0.00812 | -0.103 | 71.879
0.5 | 0.655 | 0.00829 | -0.104 | 78.978
1 | 0.726 | 0.00847 | -0.105 | 85.721
1.5 | 0.798 | 0.00863 | -0.106 | 92.445
2 | 0.869 | 0.00814 | -0.107 | 106.708
2.5 | 0.94 | 0.00838 | -0.108 | 112.163
3 | 1.012 | 0.00864 | -0.109 | 117.042
3.5 | 1.083 | 0.00895 | -0.11 | 120.994
4 | 1.154 | 0.00943 | -0.112 | 122.413
4.5 | 1.215 | 0.00991 | -0.113 | 122.597
5 | 1.284 | 0.01045 | -0.114 | 122.813
5.5 | 1.351 | 0.01104 | -0.115 | 122.395
6 | 1.418 | 0.01171 | -0.116 | 121.105
6.5 | 1.448 | 0.01262 | -0.114 | 114.745
7 | 1.499 | 0.01346 | -0.115 | 111.38
7.5 | 1.542 | 0.01478 | -0.116 | 104.37
8 | 1.575 | 0.01643 | -0.116 | 95.85
8.5 | 1.57 | 0.0308 | -0.114 | 50.98
9 | 1.575 | 0.03323 | -0.115 | 47.395
9.5 | 1.547 | 0.03596 | -0.116 | 43.02
10 | 1.447 | 0.03961 | -0.116 | 36.524
10.5 | 0.962 | 0.04325 | -0.116 | 22.251
11 | 0.853 | 0.08207 | -0.051 | 10.391
11.5 | 0.88 | 0.10819 | -0.052 | 8.137
12 | 0.908 | 0.11155 | -0.052 | 8.139
12.5 | 0.937 | 0.11696 | -0.058 | 8.01
13 | 0.965 | 0.12195 | -0.059 | 7.91

## 48. Re 1M Mach 0.50 (2)
BIGFOIL.COM POLAR EXPORT
GA 35A615
GA 35A615 |  |  |  | Cl Max: | 1.4626 | at alpha= | 8 | deg
XFOIL ncrit=9 |  |  |  | L/D Max: | 142.653 | at alpha= | 5.5 | deg
Re: | 1000000 |  |  | Cd Min: | 0.25193 | at alpha= | -20 | deg
Mach: | 0.5 |  |  | Cl=0 at alpha= | -4.157 | deg
|  |  |  | @ Cl=0.1, Cd= | 0.010554
|  |  |  | @ Cl=0.4, Cd= | 0.0079338
|  |  |  | @ Cl=0.6, Cd= | 0.0074171
alpha (deg) | Cl | Cd | Cm | Cl/Cd
-20 | -0.5509 | 0.25193 | 0.0121 | -2.1867
-19.5 | -0.5271 | 0.24487 | 0.0073 | -2.1526
-19 | -0.5033 | 0.23757 | 0.0023 | -2.1185
-18.5 | -0.4795 | 0.23004 | -0.0026 | -2.0844
-18 | -0.4559 | 0.22219 | -0.0076 | -2.0518
-17.5 | -0.4335 | 0.21364 | -0.0134 | -2.0291
-17 | -0.4099 | 0.20557 | -0.0197 | -1.994
-16.5 | -0.3939 | 0.19941 | -0.0202 | -1.9753
-16 | -0.3721 | 0.19278 | -0.0237 | -1.9302
-15.5 | -0.3503 | 0.18576 | -0.0277 | -1.8858
-15 | -0.3292 | 0.17839 | -0.0318 | -1.8454
-14.5 | -0.3116 | 0.16976 | -0.0371 | -1.8355
-13.5 | -0.2723 | 0.15534 | -0.0438 | -1.7529
-13 | -0.2527 | 0.14861 | -0.0471 | -1.7004
-12.5 | -0.2347 | 0.14167 | -0.0505 | -1.6567
-12 | -0.2181 | 0.13422 | -0.0541 | -1.6249
-11.5 | -0.2109 | 0.12479 | -0.0599 | -1.69
-11 | -0.1945 | 0.11795 | -0.062 | -1.649
-10.5 | -0.1772 | 0.11179 | -0.0644 | -1.5851
-10 | -0.1631 | 0.10501 | -0.0676 | -1.5532
-9.5 | -0.1583 | 0.09544 | -0.0736 | -1.6586
-9 | -0.1511 | 0.08697 | -0.0782 | -1.7374
-8.5 | -0.145 | 0.07937 | -0.0818 | -1.8269
-8 | -0.1437 | 0.07052 | -0.0862 | -2.0377
-7.5 | -0.1406 | 0.06253 | -0.0918 | -2.2485
-7 | -0.1483 | 0.05044 | -0.1044 | -2.9401
-6.5 | -0.1652 | 0.03743 | -0.1167 | -4.4136
-6 | -0.1646 | 0.02773 | -0.1183 | -5.9358
-5.5 | -0.1438 | 0.02012 | -0.1159 | -7.1471
-5 | -0.1 | 0.01525 | -0.1127 | -6.5574
-4.5 | -0.0428 | 0.01285 | -0.1101 | -3.3307
-4 | 0.0196 | 0.01166 | -0.1083 | 1.681
-3.5 | 0.0833 | 0.01071 | -0.1068 | 7.7778
-3 | 0.1487 | 0.0101 | -0.1058 | 14.7228
-2.5 | 0.2146 | 0.00968 | -0.1051 | 22.1694
-2 | 0.2804 | 0.00923 | -0.1047 | 30.3792
-1.5 | 0.3429 | 0.00853 | -0.1042 | 40.1993
-1 | 0.4042 | 0.00789 | -0.1036 | 51.2294
-0.5 | 0.4708 | 0.00775 | -0.1036 | 60.7484
0 | 0.5366 | 0.00764 | -0.1035 | 70.2356
0.5 | 0.5996 | 0.00742 | -0.1029 | 80.8086
1 | 0.6561 | 0.00701 | -0.1006 | 93.5949
1.5 | 0.7218 | 0.00711 | -0.1 | 101.519
2 | 0.8047 | 0.00729 | -0.1032 | 110.3841
2.5 | 0.8949 | 0.00751 | -0.1082 | 119.1611
3 | 0.9875 | 0.00774 | -0.1135 | 127.584
3.5 | 1.0623 | 0.00795 | -0.1151 | 133.6226
4 | 1.1167 | 0.00815 | -0.1123 | 137.0184
4.5 | 1.1701 | 0.00839 | -0.1092 | 139.4636
5 | 1.2243 | 0.00865 | -0.1061 | 141.5376
5.5 | 1.2796 | 0.00897 | -0.103 | 142.6533
6 | 1.3315 | 0.00943 | -0.0994 | 141.1983
6.5 | 1.3794 | 0.01001 | -0.095 | 137.8022
7 | 1.4178 | 0.01097 | -0.0894 | 129.2434
7.5 | 1.4513 | 0.01247 | -0.0839 | 116.3833
8 | 1.4626 | 0.01558 | -0.0774 | 93.8768
8.5 | 1.439 | 0.0214 | -0.07 | 67.243
9 | 1.4168 | 0.02738 | -0.0634 | 51.7458
9.5 | 1.3975 | 0.03338 | -0.0577 | 41.8664
10 | 1.3827 | 0.03948 | -0.053 | 35.0228
10.5 | 1.3744 | 0.04546 | -0.0491 | 30.2332
11 | 1.3723 | 0.05128 | -0.046 | 26.7609
11.5 | 1.3714 | 0.05722 | -0.0432 | 23.9671
12 | 1.3694 | 0.06351 | -0.0409 | 21.562
12.5 | 1.3702 | 0.06984 | -0.039 | 19.6191
13 | 1.3691 | 0.07657 | -0.0375 | 17.8804

## 49. Re 2M Mach 0.00 (1)
BIGFOIL.COM POLAR EXPORT
GA 35A615
GA 35A615 |  |  |  | Cl Max: | 1.738 | at alpha= | 13.5 | deg
JavaFoil+Calcfoil stall+Eppler ext transition |  |  |  | L/D Max: | 155.782 | at alpha= | 7 | deg
Re: | 2000000 |  |  | Cd Min: | 0.00621 | at alpha= | 2.5 | deg
Mach: | 0 |  |  | Cl=0 at alpha= | -4.0917 | deg
|  |  |  | @ Cl=0.1, Cd= | 0.0082592
|  |  |  | @ Cl=0.4, Cd= | 0.00663
|  |  |  | @ Cl=0.6, Cd= | 0.0068526
alpha (deg) | Cl | Cd | Cm | Cl/Cd
-18.5 | -0.471 | 0.15066 | -0.027 | -3.129
-18 | -0.484 | 0.14201 | -0.028 | -3.406
-17.5 | -0.495 | 0.13549 | -0.029 | -3.653
-17 | -0.505 | 0.12897 | -0.029 | -3.92
-16.5 | -0.515 | 0.12445 | -0.029 | -4.136
-16 | -0.524 | 0.11699 | -0.03 | -4.478
-15.5 | -0.532 | 0.1111 | -0.031 | -4.785
-15 | -0.537 | 0.10577 | -0.031 | -5.08
-14.5 | -0.541 | 0.10034 | -0.031 | -5.395
-14 | -0.543 | 0.0953 | -0.032 | -5.702
-13.5 | -0.544 | 0.09014 | -0.033 | -6.031
-13 | -0.541 | 0.08569 | -0.033 | -6.312
-12.5 | -0.536 | 0.08046 | -0.034 | -6.661
-12 | -0.528 | 0.07569 | -0.036 | -6.976
-11.5 | -0.514 | 0.07385 | -0.032 | -6.96
-11 | -0.5 | 0.06899 | -0.034 | -7.247
-10.5 | -0.483 | 0.06429 | -0.036 | -7.512
-10 | -0.464 | 0.0584 | -0.041 | -7.95
-9.5 | -0.509 | 0.01611 | -0.067 | -31.591
-9 | -0.501 | 0.01114 | -0.072 | -44.939
-8.5 | -0.463 | 0.01028 | -0.073 | -45.016
-8 | -0.421 | 0.0098 | -0.073 | -42.918
-7.5 | -0.375 | 0.00974 | -0.074 | -38.505
-7 | -0.327 | 0.00938 | -0.075 | -34.817
-6.5 | -0.275 | 0.00904 | -0.076 | -30.428
-6 | -0.221 | 0.00904 | -0.077 | -24.498
-5.5 | -0.166 | 0.00906 | -0.078 | -18.282
-5 | -0.108 | 0.00867 | -0.079 | -12.476
-4.5 | -0.049 | 0.00842 | -0.08 | -5.853
-4 | 0.011 | 0.00855 | -0.081 | 1.239
-3.5 | 0.071 | 0.00834 | -0.082 | 8.544
-3 | 0.132 | 0.00817 | -0.083 | 16.205
-2.5 | 0.194 | 0.00804 | -0.084 | 24.114
-2 | 0.255 | 0.00665 | -0.085 | 38.409
-1.5 | 0.318 | 0.00666 | -0.086 | 47.688
-1 | 0.379 | 0.00663 | -0.087 | 57.205
-0.5 | 0.44 | 0.00663 | -0.088 | 66.434
0 | 0.505 | 0.00673 | -0.089 | 75.056
0.5 | 0.567 | 0.00681 | -0.09 | 83.283
1 | 0.629 | 0.00689 | -0.091 | 91.327
1.5 | 0.691 | 0.00699 | -0.092 | 98.873
2 | 0.753 | 0.00703 | -0.093 | 107.02
2.5 | 0.814 | 0.00621 | -0.094 | 131.08
3 | 0.876 | 0.0067 | -0.095 | 130.834
3.5 | 0.938 | 0.00686 | -0.096 | 136.624
4 | 0.999 | 0.00708 | -0.097 | 141.102
4.5 | 1.055 | 0.00729 | -0.098 | 144.869
5 | 1.116 | 0.0076 | -0.099 | 146.819
5.5 | 1.176 | 0.00792 | -0.1 | 148.4
6 | 1.235 | 0.00794 | -0.1 | 155.631
6.5 | 1.293 | 0.00857 | -0.101 | 150.855
7 | 1.349 | 0.00866 | -0.102 | 155.782
7.5 | 1.403 | 0.00921 | -0.103 | 152.364
8 | 1.456 | 0.01015 | -0.104 | 143.344
8.5 | 1.506 | 0.01172 | -0.105 | 128.474
9 | 1.519 | 0.01561 | -0.104 | 97.327
9.5 | 1.55 | 0.01958 | -0.104 | 79.136
10 | 1.586 | 0.02095 | -0.104 | 75.726
10.5 | 1.62 | 0.02219 | -0.105 | 73.009
11 | 1.65 | 0.02346 | -0.105 | 70.315
11.5 | 1.677 | 0.02481 | -0.106 | 67.579
12 | 1.7 | 0.02624 | -0.106 | 64.79
12.5 | 1.72 | 0.02781 | -0.107 | 61.837
13 | 1.735 | 0.02956 | -0.108 | 58.688
13.5 | 1.738 | 0.03152 | -0.108 | 55.129
14 | 1.735 | 0.03332 | -0.109 | 52.07
14.5 | 1.726 | 0.03538 | -0.109 | 48.788
15 | 1.712 | 0.03754 | -0.11 | 45.599
15.5 | 1.693 | 0.03986 | -0.11 | 42.465
16 | 1.668 | 0.04231 | -0.111 | 39.43
16.5 | 1.639 | 0.04513 | -0.111 | 36.309
17 | 1.606 | 0.04785 | -0.111 | 33.558
17.5 | 1.568 | 0.05152 | -0.111 | 30.434
18 | 1.528 | 0.0549 | -0.112 | 27.83
18.5 | 1.485 | 0.05891 | -0.112 | 25.202

## 50. Re 2M Mach 0.00 (2)
BIGFOIL.COM POLAR EXPORT
GA 35A615
GA 35A615 |  |  |  | Cl Max: | 1.6226 | at alpha= | 19.5 | deg
XFOIL ncrit=9 |  |  |  | L/D Max: | 187.035 | at alpha= | 5.5 | deg
Re: | 2000000 |  |  | Cd Min: | 0.09579 | at alpha= | 20 | deg
Mach: | 0 |  |  | Cl=0 at alpha= | -4.1076 | deg
|  |  |  | @ Cl=0.1, Cd= | 0.0077083
|  |  |  | @ Cl=0.4, Cd= | 0.0058634
|  |  |  | @ Cl=0.6, Cd= | 0.0050894
alpha (deg) | Cl | Cd | Cm | Cl/Cd
-13 | -0.8365 | 0.02949 | -0.0967 | -28.3655
-12.5 | -0.8249 | 0.02589 | -0.0946 | -31.8617
-12 | -0.7965 | 0.02311 | -0.0933 | -34.4656
-11.5 | -0.7599 | 0.0209 | -0.0922 | -36.3589
-11 | -0.7182 | 0.01912 | -0.0913 | -37.5628
-10.5 | -0.6727 | 0.01771 | -0.0906 | -37.9842
-10 | -0.6323 | 0.01533 | -0.0893 | -41.2459
-9 | -0.5331 | 0.01316 | -0.0884 | -40.5091
-8 | -0.4277 | 0.01175 | -0.088 | -36.4
-7.5 | -0.374 | 0.01116 | -0.0878 | -33.5125
-7 | -0.3196 | 0.01063 | -0.0878 | -30.0659
-6.5 | -0.2668 | 0.00983 | -0.0875 | -27.1414
-6 | -0.2119 | 0.00938 | -0.0875 | -22.5906
-5.5 | -0.156 | 0.00901 | -0.0876 | -17.3141
-5 | -0.1007 | 0.00863 | -0.0877 | -11.6686
-4.5 | -0.0441 | 0.00835 | -0.0879 | -5.2814
-4 | 0.0121 | 0.00805 | -0.0881 | 1.5031
-3 | 0.1253 | 0.00761 | -0.0887 | 16.4652
-2.5 | 0.1816 | 0.00733 | -0.089 | 24.7749
-1.5 | 0.2915 | 0.00649 | -0.0893 | 44.9153
-1 | 0.3455 | 0.00598 | -0.0893 | 57.7759
-0.5 | 0.4016 | 0.00586 | -0.0896 | 68.5324
0 | 0.4584 | 0.00573 | -0.09 | 80
0.5 | 0.5153 | 0.00561 | -0.0905 | 91.8538
1 | 0.5684 | 0.00529 | -0.0902 | 107.448
1.5 | 0.6188 | 0.00497 | -0.0891 | 124.507
2 | 0.6731 | 0.00492 | -0.0887 | 136.8089
2.5 | 0.7316 | 0.00503 | -0.0894 | 145.4473
3 | 0.7962 | 0.00513 | -0.0915 | 155.2047
3.5 | 0.8661 | 0.00528 | -0.095 | 164.0341
4 | 0.9347 | 0.00539 | -0.0982 | 173.4137
4.5 | 1.005 | 0.00555 | -0.1018 | 181.0811
5 | 1.0688 | 0.00575 | -0.1041 | 185.8783
5.5 | 1.1166 | 0.00597 | -0.1029 | 187.0352
6 | 1.1622 | 0.00631 | -0.1012 | 184.1838
6.5 | 1.2086 | 0.00663 | -0.0998 | 182.2926
7 | 1.2506 | 0.00719 | -0.0976 | 173.936
7.5 | 1.2855 | 0.00821 | -0.0943 | 156.5773
8 | 1.3161 | 0.00951 | -0.0905 | 138.3912
8.5 | 1.3457 | 0.01079 | -0.0867 | 124.7173
9 | 1.3661 | 0.0122 | -0.0814 | 111.9754
9.5 | 1.3862 | 0.01379 | -0.0767 | 100.5221
10 | 1.4084 | 0.01554 | -0.0731 | 90.6306
10.5 | 1.4292 | 0.01763 | -0.0699 | 81.0664
11 | 1.4493 | 0.02002 | -0.0672 | 72.3926
11.5 | 1.4696 | 0.02254 | -0.0649 | 65.1996
12.5 | 1.5017 | 0.0284 | -0.0601 | 52.8768
13 | 1.5167 | 0.0315 | -0.0578 | 48.1492
13.5 | 1.5307 | 0.03474 | -0.0558 | 44.0616
14 | 1.5457 | 0.03804 | -0.054 | 40.6335
14.5 | 1.5585 | 0.04163 | -0.0523 | 37.4369
15 | 1.5728 | 0.0452 | -0.051 | 34.7965
15.5 | 1.5828 | 0.04926 | -0.0496 | 32.1315
16 | 1.5917 | 0.05352 | -0.0483 | 29.7403
16.5 | 1.6031 | 0.05764 | -0.0474 | 27.8123
17 | 1.6108 | 0.06217 | -0.0466 | 25.9096
17.5 | 1.615 | 0.06722 | -0.0459 | 24.0256
18 | 1.6133 | 0.07304 | -0.0453 | 22.0879
18.5 | 1.619 | 0.07809 | -0.0451 | 20.7325
19 | 1.6221 | 0.08355 | -0.0452 | 19.4147
19.5 | 1.6226 | 0.08939 | -0.0455 | 18.1519
20 | 1.6194 | 0.09579 | -0.046 | 16.9057

## 51. Re 2M Mach 0.10 (1)
BIGFOIL.COM POLAR EXPORT
GA 35A615
GA 35A615 |  |  |  | Cl Max: | 1.731 | at alpha= | 13 | deg
JavaFoil+Calcfoil stall+Eppler ext transition |  |  |  | L/D Max: | 155.178 | at alpha= | 7 | deg
Re: | 2000000 |  |  | Cd Min: | 0.00626 | at alpha= | 2.5 | deg
Mach: | 0.1 |  |  | Cl=0 at alpha= | -4.0917 | deg
|  |  |  | @ Cl=0.1, Cd= | 0.0083457
|  |  |  | @ Cl=0.4, Cd= | 0.0066384
|  |  |  | @ Cl=0.6, Cd= | 0.0068823
alpha (deg) | Cl | Cd | Cm | Cl/Cd
-18.5 | -0.424 | 0.15218 | -0.027 | -2.785
-18 | -0.438 | 0.14414 | -0.028 | -3.04
-17.5 | -0.452 | 0.13765 | -0.028 | -3.284
-17 | -0.465 | 0.13148 | -0.029 | -3.54
-16.5 | -0.478 | 0.12488 | -0.029 | -3.826
-16 | -0.489 | 0.11857 | -0.029 | -4.126
-15.5 | -0.5 | 0.1126 | -0.03 | -4.437
-15 | -0.509 | 0.10701 | -0.031 | -4.752
-14.5 | -0.516 | 0.1016 | -0.031 | -5.075
-14 | -0.521 | 0.09633 | -0.032 | -5.405
-13.5 | -0.524 | 0.0911 | -0.033 | -5.749
-13 | -0.524 | 0.08662 | -0.033 | -6.047
-12.5 | -0.521 | 0.0829 | -0.033 | -6.279
-12 | -0.516 | 0.0767 | -0.035 | -6.721
-11.5 | -0.507 | 0.072 | -0.036 | -7.039
-11 | -0.493 | 0.06919 | -0.034 | -7.122
-10.5 | -0.476 | 0.06568 | -0.033 | -7.243
-10 | -0.458 | 0.06056 | -0.038 | -7.561
-9.5 | -0.445 | 0.04855 | -0.049 | -9.164
-9 | -0.495 | 0.01156 | -0.071 | -42.815
-8.5 | -0.461 | 0.01041 | -0.073 | -44.341
-8 | -0.42 | 0.00986 | -0.074 | -42.602
-7.5 | -0.375 | 0.0097 | -0.075 | -38.71
-7 | -0.327 | 0.00937 | -0.076 | -34.909
-6.5 | -0.276 | 0.0091 | -0.077 | -30.321
-6 | -0.222 | 0.00902 | -0.078 | -24.616
-5.5 | -0.166 | 0.00911 | -0.079 | -18.25
-5 | -0.109 | 0.00861 | -0.08 | -12.608
-4.5 | -0.049 | 0.00852 | -0.081 | -5.813
-4 | 0.011 | 0.00853 | -0.082 | 1.248
-3.5 | 0.072 | 0.00841 | -0.083 | 8.505
-3 | 0.133 | 0.00827 | -0.084 | 16.079
-2.5 | 0.195 | 0.00811 | -0.085 | 24.015
-2 | 0.257 | 0.00671 | -0.086 | 38.262
-1.5 | 0.319 | 0.00661 | -0.087 | 48.266
-1 | 0.381 | 0.00662 | -0.087 | 57.538
-0.5 | 0.443 | 0.00668 | -0.088 | 66.247
0 | 0.508 | 0.0067 | -0.089 | 75.788
0.5 | 0.57 | 0.0068 | -0.09 | 83.781
1 | 0.632 | 0.00697 | -0.091 | 90.744
1.5 | 0.694 | 0.00699 | -0.092 | 99.359
2 | 0.756 | 0.00709 | -0.093 | 106.738
2.5 | 0.818 | 0.00626 | -0.094 | 130.824
3 | 0.88 | 0.0067 | -0.095 | 131.45
3.5 | 0.942 | 0.00692 | -0.096 | 136.279
4 | 1.004 | 0.00715 | -0.097 | 140.388
4.5 | 1.061 | 0.00731 | -0.098 | 145.02
5 | 1.121 | 0.00764 | -0.099 | 146.759
5.5 | 1.182 | 0.00772 | -0.1 | 153.067
6 | 1.241 | 0.00801 | -0.101 | 154.913
6.5 | 1.299 | 0.00862 | -0.102 | 150.619
7 | 1.355 | 0.00873 | -0.103 | 155.178
7.5 | 1.41 | 0.00932 | -0.104 | 151.322
8 | 1.462 | 0.01025 | -0.105 | 142.686
8.5 | 1.512 | 0.01191 | -0.106 | 126.998
9 | 1.524 | 0.01584 | -0.104 | 96.211
9.5 | 1.554 | 0.01988 | -0.104 | 78.198
10 | 1.59 | 0.02125 | -0.105 | 74.826
10.5 | 1.623 | 0.02252 | -0.105 | 72.054
11 | 1.652 | 0.02384 | -0.106 | 69.294
11.5 | 1.678 | 0.02522 | -0.106 | 66.54
12 | 1.7 | 0.02669 | -0.107 | 63.692
12.5 | 1.718 | 0.02835 | -0.107 | 60.575
13 | 1.731 | 0.03011 | -0.108 | 57.48
13.5 | 1.731 | 0.03209 | -0.108 | 53.953
14 | 1.725 | 0.03397 | -0.109 | 50.79
14.5 | 1.713 | 0.03613 | -0.11 | 47.401
15 | 1.694 | 0.03849 | -0.11 | 44.012
15.5 | 1.67 | 0.04084 | -0.11 | 40.889
16 | 1.641 | 0.04333 | -0.111 | 37.864
16.5 | 1.606 | 0.04633 | -0.111 | 34.663
17 | 1.567 | 0.04943 | -0.112 | 31.705
17.5 | 1.524 | 0.05289 | -0.112 | 28.815
18 | 1.477 | 0.05712 | -0.112 | 25.862

## 52. Re 2M Mach 0.10 (2)
BIGFOIL.COM POLAR EXPORT
GA 35A615
GA 35A615 |  |  |  | Cl Max: | 1.612 | at alpha= | 19 | deg
XFOIL ncrit=9 |  |  |  | L/D Max: | 186.872 | at alpha= | 5.5 | deg
Re: | 2000000 |  |  | Cd Min: | 0.19682 | at alpha= | -17.5 | deg
Mach: | 0.1 |  |  | Cl=0 at alpha= | -4.1071 | deg
|  |  |  | @ Cl=0.1, Cd= | 0.0077389
|  |  |  | @ Cl=0.4, Cd= | 0.0058885
|  |  |  | @ Cl=0.6, Cd= | 0.0051423
alpha (deg) | Cl | Cd | Cm | Cl/Cd
-17.5 | -0.4423 | 0.19682 | -0.0079 | -2.2472
-17 | -0.4251 | 0.19068 | -0.0115 | -2.2294
-16.5 | -0.4117 | 0.18494 | -0.0138 | -2.2261
-16 | -0.4005 | 0.17579 | -0.0182 | -2.2783
-15.5 | -0.3869 | 0.16853 | -0.0217 | -2.2957
-15 | -0.374 | 0.16119 | -0.0252 | -2.3202
-14.5 | -0.365 | 0.15367 | -0.0282 | -2.3752
-14 | -0.3505 | 0.14761 | -0.0311 | -2.3745
-13 | -0.7625 | 0.03878 | -0.0931 | -19.6622
-12.5 | -0.7879 | 0.03023 | -0.098 | -26.0635
-12 | -0.78 | 0.02604 | -0.096 | -29.9539
-11.5 | -0.7525 | 0.02291 | -0.0946 | -32.8459
-11 | -0.7157 | 0.02051 | -0.0934 | -34.8952
-10 | -0.6259 | 0.01727 | -0.0918 | -36.242
-9.5 | -0.5873 | 0.01452 | -0.0901 | -40.4477
-9 | -0.5361 | 0.01351 | -0.0897 | -39.6817
-8.5 | -0.4838 | 0.01272 | -0.0893 | -38.0346
-8 | -0.4303 | 0.01196 | -0.089 | -35.9783
-7.5 | -0.3765 | 0.01132 | -0.0888 | -33.2597
-7 | -0.3218 | 0.01074 | -0.0887 | -29.9628
-6.5 | -0.2684 | 0.00996 | -0.0883 | -26.9478
-6 | -0.2133 | 0.00945 | -0.0882 | -22.5714
-5.5 | -0.1572 | 0.00906 | -0.0883 | -17.351
-4.5 | -0.0444 | 0.00839 | -0.0886 | -5.292
-4 | 0.0121 | 0.00809 | -0.0887 | 1.4957
-3.5 | 0.0686 | 0.00787 | -0.0889 | 8.7166
-3 | 0.1261 | 0.00763 | -0.0893 | 16.5269
-2.5 | 0.1827 | 0.00736 | -0.0895 | 24.8234
-2 | 0.2385 | 0.00709 | -0.0897 | 33.6389
-1.5 | 0.2934 | 0.00651 | -0.0898 | 45.0691
-1 | 0.3476 | 0.006 | -0.0898 | 57.9333
-0.5 | 0.404 | 0.00588 | -0.0901 | 68.7075
0 | 0.4613 | 0.00575 | -0.0905 | 80.2261
0.5 | 0.5185 | 0.00563 | -0.0909 | 92.0959
1 | 0.5719 | 0.00533 | -0.0907 | 107.2983
1.5 | 0.6228 | 0.00499 | -0.0896 | 124.8096
2 | 0.6772 | 0.00494 | -0.0892 | 137.085
2.5 | 0.7359 | 0.00506 | -0.0898 | 145.4348
3 | 0.8009 | 0.00515 | -0.0919 | 155.5146
4 | 0.9405 | 0.00542 | -0.0986 | 173.524
4.5 | 1.0113 | 0.00557 | -0.1023 | 181.5619
5 | 1.0752 | 0.00578 | -0.1045 | 186.0208
5.5 | 1.1231 | 0.00601 | -0.1032 | 186.8719
6 | 1.1691 | 0.00634 | -0.1015 | 184.4006
6.5 | 1.2155 | 0.00668 | -0.0999 | 181.9611
7 | 1.2575 | 0.00725 | -0.0976 | 173.4483
7.5 | 1.2923 | 0.0083 | -0.0943 | 155.6988
8 | 1.3224 | 0.00962 | -0.0903 | 137.4636
8.5 | 1.3507 | 0.01094 | -0.0862 | 123.4644
9 | 1.3691 | 0.01242 | -0.0805 | 110.2335
9.5 | 1.3889 | 0.0141 | -0.0759 | 98.5035
10 | 1.4106 | 0.01598 | -0.0723 | 88.2728
10.5 | 1.4311 | 0.01821 | -0.0692 | 78.5887
11 | 1.4499 | 0.02079 | -0.0664 | 69.7403
11.5 | 1.4695 | 0.02344 | -0.064 | 62.692
12 | 1.4848 | 0.02645 | -0.0614 | 56.1361
12.5 | 1.4997 | 0.02955 | -0.059 | 50.7513
13 | 1.5146 | 0.03272 | -0.0568 | 46.2897
13.5 | 1.5285 | 0.03608 | -0.0548 | 42.3642
14 | 1.5421 | 0.0396 | -0.053 | 38.9419
14.5 | 1.5558 | 0.0432 | -0.0513 | 36.0139
15 | 1.5692 | 0.04694 | -0.0499 | 33.4299
15.5 | 1.5777 | 0.05121 | -0.0485 | 30.8084
16 | 1.5882 | 0.05542 | -0.0473 | 28.6575
16.5 | 1.5982 | 0.05976 | -0.0464 | 26.7436
17 | 1.6048 | 0.06452 | -0.0456 | 24.8729
17.5 | 1.6065 | 0.06997 | -0.0449 | 22.9598
18 | 1.6064 | 0.07569 | -0.0444 | 21.2234
18.5 | 1.6105 | 0.08107 | -0.0443 | 19.8655
19 | 1.612 | 0.08687 | -0.0445 | 18.5565
19.5 | 1.6103 | 0.09308 | -0.0449 | 17.3002
20 | 1.6047 | 0.09996 | -0.0457 | 16.0534

## 53. Re 2M Mach 0.25 (1)
BIGFOIL.COM POLAR EXPORT
GA 35A615
GA 35A615 |  |  |  | Cl Max: | 1.692 | at alpha= | 12.5 | deg
JavaFoil+Calcfoil stall+Eppler ext transition |  |  |  | L/D Max: | 153.232 | at alpha= | 6 | deg
Re: | 2000000 |  |  | Cd Min: | 0.00669 | at alpha= | -1 | deg
Mach: | 0.25 |  |  | Cl=0 at alpha= | -4.0887 | deg
|  |  |  | @ Cl=0.1, Cd= | 0.0084172
|  |  |  | @ Cl=0.4, Cd= | 0.0067012
|  |  |  | @ Cl=0.6, Cd= | 0.0069541
alpha (deg) | Cl | Cd | Cm | Cl/Cd
-16 | -0.1 | 0.12398 | -0.03 | -0.806
-15.5 | -0.187 | 0.11998 | -0.03 | -1.555
-15 | -0.236 | 0.11285 | -0.03 | -2.091
-14.5 | -0.277 | 0.10763 | -0.03 | -2.576
-14 | -0.313 | 0.10179 | -0.031 | -3.077
-13.5 | -0.345 | 0.09652 | -0.031 | -3.571
-13 | -0.371 | 0.09084 | -0.032 | -4.089
-12.5 | -0.393 | 0.08587 | -0.032 | -4.582
-12 | -0.41 | 0.08141 | -0.033 | -5.038
-11.5 | -0.421 | 0.07571 | -0.033 | -5.567
-11 | -0.427 | 0.07141 | -0.034 | -5.977
-10.5 | -0.426 | 0.06742 | -0.034 | -6.321
-10 | -0.42 | 0.06386 | -0.035 | -6.571
-9.5 | -0.408 | 0.05881 | -0.038 | -6.941
-9 | -0.389 | 0.05654 | -0.035 | -6.876
-8.5 | -0.369 | 0.05017 | -0.045 | -7.364
-8 | -0.414 | 0.01036 | -0.076 | -39.982
-7.5 | -0.374 | 0.01007 | -0.077 | -37.137
-7 | -0.328 | 0.00969 | -0.078 | -33.874
-6.5 | -0.279 | 0.00933 | -0.079 | -29.87
-6 | -0.225 | 0.00898 | -0.08 | -25.122
-5.5 | -0.169 | 0.00926 | -0.081 | -18.287
-5 | -0.111 | 0.00875 | -0.082 | -12.675
-4.5 | -0.051 | 0.00857 | -0.083 | -5.913
-4 | 0.011 | 0.00833 | -0.084 | 1.309
-3.5 | 0.073 | 0.00851 | -0.085 | 8.63
-3 | 0.137 | 0.00829 | -0.086 | 16.469
-2.5 | 0.2 | 0.00819 | -0.087 | 24.435
-2 | 0.264 | 0.00678 | -0.088 | 38.883
-1.5 | 0.328 | 0.00672 | -0.089 | 48.838
-1 | 0.391 | 0.00669 | -0.09 | 58.473
-0.5 | 0.455 | 0.00677 | -0.091 | 67.208
0 | 0.522 | 0.00682 | -0.092 | 76.539
0.5 | 0.586 | 0.00693 | -0.093 | 84.529
1 | 0.65 | 0.00704 | -0.094 | 92.296
1.5 | 0.713 | 0.00709 | -0.095 | 100.641
2 | 0.777 | 0.0072 | -0.096 | 108.002
2.5 | 0.841 | 0.00736 | -0.097 | 114.213
3 | 0.905 | 0.00691 | -0.098 | 130.917
3.5 | 0.968 | 0.00712 | -0.099 | 136.074
4 | 1.032 | 0.00735 | -0.1 | 140.442
4.5 | 1.089 | 0.00758 | -0.101 | 143.808
5 | 1.152 | 0.00789 | -0.102 | 146.05
5.5 | 1.213 | 0.00826 | -0.103 | 146.843
6 | 1.275 | 0.00832 | -0.104 | 153.232
6.5 | 1.333 | 0.00896 | -0.105 | 148.807
7 | 1.39 | 0.00916 | -0.106 | 151.759
7.5 | 1.445 | 0.00979 | -0.107 | 147.624
8 | 1.497 | 0.01084 | -0.108 | 138.096
8.5 | 1.547 | 0.01317 | -0.109 | 117.446
9 | 1.548 | 0.01728 | -0.107 | 89.567
9.5 | 1.575 | 0.02175 | -0.106 | 72.422
10 | 1.608 | 0.02306 | -0.107 | 69.701
10.5 | 1.635 | 0.02453 | -0.108 | 66.654
11 | 1.658 | 0.02608 | -0.108 | 63.594
11.5 | 1.676 | 0.02767 | -0.109 | 60.552
12 | 1.687 | 0.0295 | -0.109 | 57.167
12.5 | 1.692 | 0.03152 | -0.11 | 53.663
13 | 1.69 | 0.03358 | -0.11 | 50.34
13.5 | 1.669 | 0.03595 | -0.111 | 46.44
14 | 1.637 | 0.03834 | -0.111 | 42.686
14.5 | 1.593 | 0.0413 | -0.112 | 38.571
15 | 1.54 | 0.04417 | -0.112 | 34.857
15.5 | 1.476 | 0.04753 | -0.112 | 31.043
16 | 1.402 | 0.05128 | -0.113 | 27.347
16.5 | 1.319 | 0.05641 | -0.113 | 23.377
17 | 1.226 | 0.06297 | -0.112 | 19.47
17.5 | 1.115 | 0.07767 | -0.11 | 14.36

## 54. Re 2M Mach 0.25 (2)
BIGFOIL.COM POLAR EXPORT
GA 35A615
GA 35A615 |  |  |  | Cl Max: | 1.5645 | at alpha= | 16.5 | deg
XFOIL ncrit=9 |  |  |  | L/D Max: | 185.641 | at alpha= | 5.5 | deg
Re: | 2000000 |  |  | Cd Min: | 0.16416 | at alpha= | -15 | deg
Mach: | 0.25 |  |  | Cl=0 at alpha= | -4.1019 | deg
|  |  |  | @ Cl=0.1, Cd= | 0.0078733
|  |  |  | @ Cl=0.4, Cd= | 0.0060076
|  |  |  | @ Cl=0.6, Cd= | 0.0054212
alpha (deg) | Cl | Cd | Cm | Cl/Cd
-15 | -0.3645 | 0.16416 | -0.0264 | -2.2204
-14.5 | -0.3523 | 0.15701 | -0.0294 | -2.2438
-14 | -0.3367 | 0.15091 | -0.0323 | -2.2311
-13.5 | -0.3221 | 0.14449 | -0.0354 | -2.2292
-13 | -0.3084 | 0.13792 | -0.0385 | -2.2361
-12.5 | -0.2968 | 0.13078 | -0.0417 | -2.2695
-12 | -0.2934 | 0.1205 | -0.0462 | -2.4349
-11.5 | -0.2891 | 0.11154 | -0.05 | -2.5919
-10.5 | -0.5436 | 0.03855 | -0.0994 | -14.1012
-10 | -0.5787 | 0.02837 | -0.102 | -20.3983
-9.5 | -0.5702 | 0.02172 | -0.1002 | -26.2523
-9 | -0.5424 | 0.01703 | -0.0979 | -31.8497
-8.5 | -0.494 | 0.01511 | -0.0965 | -32.6936
-8 | -0.4421 | 0.01367 | -0.0954 | -32.3409
-7.5 | -0.3881 | 0.01252 | -0.0945 | -30.9984
-7 | -0.3328 | 0.01156 | -0.0938 | -28.7889
-6.5 | -0.2763 | 0.01087 | -0.0932 | -25.4186
-6 | -0.221 | 0.0099 | -0.0925 | -22.3232
-5.5 | -0.1634 | 0.0094 | -0.0922 | -17.383
-5 | -0.105 | 0.00899 | -0.092 | -11.6796
-4.5 | -0.0465 | 0.00855 | -0.0919 | -5.4386
-4 | 0.0119 | 0.00826 | -0.0919 | 1.4407
-3.5 | 0.0712 | 0.008 | -0.092 | 8.9
-3 | 0.1303 | 0.00774 | -0.0922 | 16.8346
-2.5 | 0.1889 | 0.00753 | -0.0923 | 25.0863
-2 | 0.2473 | 0.0072 | -0.0925 | 34.3472
-1.5 | 0.3041 | 0.00668 | -0.0926 | 45.524
-1 | 0.3593 | 0.00614 | -0.0925 | 58.5179
-0.5 | 0.4177 | 0.00595 | -0.0928 | 70.2017
0 | 0.4771 | 0.00583 | -0.0932 | 81.8353
0.5 | 0.5359 | 0.00577 | -0.0936 | 92.8769
1 | 0.5918 | 0.00548 | -0.0934 | 107.9927
1.5 | 0.6448 | 0.0051 | -0.0924 | 126.4314
2 | 0.7 | 0.00507 | -0.0917 | 138.0671
2.5 | 0.761 | 0.00515 | -0.0924 | 147.767
3 | 0.8271 | 0.00526 | -0.0942 | 157.2433
3.5 | 0.9004 | 0.00542 | -0.0978 | 166.1255
4 | 0.972 | 0.00559 | -0.101 | 173.8819
4.5 | 1.0461 | 0.00573 | -0.1048 | 182.5654
5 | 1.1095 | 0.00599 | -0.1063 | 185.2254
5.5 | 1.1584 | 0.00624 | -0.1046 | 185.641
6 | 1.2063 | 0.00656 | -0.1027 | 183.8872
6.5 | 1.2526 | 0.00698 | -0.1005 | 179.4556
7 | 1.2969 | 0.00756 | -0.098 | 171.5476
7.5 | 1.328 | 0.00883 | -0.0935 | 150.3964
8 | 1.3527 | 0.01035 | -0.0882 | 130.6957
8.5 | 1.37 | 0.01191 | -0.0818 | 115.0294
9 | 1.3846 | 0.01396 | -0.0761 | 99.1834
9.5 | 1.4003 | 0.01645 | -0.0717 | 85.1246
10 | 1.4189 | 0.01914 | -0.0684 | 74.1327
10.5 | 1.4363 | 0.02209 | -0.0653 | 65.0204
11 | 1.4516 | 0.02529 | -0.0624 | 57.3982
11.5 | 1.4646 | 0.02871 | -0.0594 | 51.0136
12 | 1.4751 | 0.03239 | -0.0565 | 45.5418
12.5 | 1.4878 | 0.03604 | -0.054 | 41.2819
13 | 1.4998 | 0.03994 | -0.0518 | 37.5513
13.5 | 1.5145 | 0.04371 | -0.0499 | 34.6488
14 | 1.5251 | 0.04797 | -0.048 | 31.7928
14.5 | 1.5379 | 0.05211 | -0.0464 | 29.5126
15 | 1.5459 | 0.05683 | -0.0449 | 27.2022
15.5 | 1.5517 | 0.06187 | -0.0435 | 25.08
16 | 1.56 | 0.06679 | -0.0425 | 23.3568
16.5 | 1.5645 | 0.07225 | -0.0417 | 21.654
17 | 1.5611 | 0.07867 | -0.0412 | 19.8437
17.5 | 1.5588 | 0.08519 | -0.041 | 18.2979
18 | 1.5581 | 0.0916 | -0.0411 | 17.0098
18.5 | 1.5547 | 0.0985 | -0.0416 | 15.7838
19 | 1.5475 | 0.10606 | -0.0427 | 14.5908
19.5 | 1.5367 | 0.11416 | -0.0443 | 13.4609
20 | 1.5162 | 0.12394 | -0.0469 | 12.2333

## 55. Re 2M Mach 0.50 (1)
BIGFOIL.COM POLAR EXPORT
GA 35A615
GA 35A615 |  |  |  | Cl Max: | 1.582 | at alpha= | 9 | deg
JavaFoil+Calcfoil stall+Eppler ext transition |  |  |  | L/D Max: | 139.138 | at alpha= | 6.5 | deg
Re: | 2000000 |  |  | Cd Min: | 0.00704 | at alpha= | -1.5 | deg
Mach: | 0.5 |  |  | Cl=0 at alpha= | -4.0896 | deg
|  |  |  | @ Cl=0.1, Cd= | 0.0085431
|  |  |  | @ Cl=0.4, Cd= | 0.0070824
|  |  |  | @ Cl=0.6, Cd= | 0.0072751
alpha (deg) | Cl | Cd | Cm | Cl/Cd
-20 | -0.894 | 0.1796 | -0.035 | -4.978
-19.5 | -0.867 | 0.17385 | -0.036 | -4.985
-19 | -0.839 | 0.16751 | -0.036 | -5.011
-18.5 | -0.812 | 0.16353 | -0.037 | -4.966
-18 | -0.787 | 0.15949 | -0.038 | -4.933
-17.5 | -0.758 | 0.15371 | -0.038 | -4.933
-17 | -0.729 | 0.15027 | -0.037 | -4.851
-16.5 | -0.7 | 0.14595 | -0.037 | -4.799
-16 | -0.672 | 0.13868 | -0.037 | -4.849
-15.5 | -0.644 | 0.13628 | -0.037 | -4.728
-15 | -0.617 | 0.12895 | -0.037 | -4.782
-14.5 | -0.589 | 0.12371 | -0.037 | -4.759
-14 | -0.561 | 0.11726 | -0.037 | -4.782
-13.5 | -0.533 | 0.11579 | -0.038 | -4.604
-13 | -0.506 | 0.11184 | -0.04 | -4.522
-12.5 | -0.476 | 0.10347 | -0.037 | -4.6
-12 | -0.447 | 0.099 | -0.035 | -4.52
-11.5 | -0.419 | 0.09499 | -0.036 | -4.416
-11 | -0.391 | 0.0926 | -0.036 | -4.228
-10.5 | -0.363 | 0.08911 | -0.037 | -4.078
-10 | -0.335 | 0.08602 | -0.037 | -3.898
-9.5 | -0.307 | 0.08508 | -0.038 | -3.611
-9 | -0.279 | 0.06374 | -0.038 | -4.377
-8.5 | -0.251 | 0.05717 | -0.04 | -4.389
-8 | -0.223 | 0.05452 | -0.04 | -4.083
-7.5 | -0.194 | 0.0522 | -0.04 | -3.718
-7 | -0.166 | 0.04764 | -0.042 | -3.482
-6.5 | -0.137 | 0.04535 | -0.042 | -3.031
-6 | -0.165 | 0.04276 | -0.042 | -3.852
-5.5 | -0.139 | 0.03958 | -0.043 | -3.516
-5 | -0.118 | 0.00984 | -0.091 | -11.939
-4.5 | -0.055 | 0.00948 | -0.093 | -5.798
-4 | 0.012 | 0.00882 | -0.094 | 1.358
-3.5 | 0.081 | 0.00861 | -0.095 | 9.438
-3 | 0.152 | 0.00836 | -0.096 | 18.171
-2.5 | 0.223 | 0.00855 | -0.097 | 26.075
-2 | 0.294 | 0.00844 | -0.098 | 34.86
-1.5 | 0.367 | 0.00704 | -0.099 | 52.094
-1 | 0.437 | 0.00713 | -0.1 | 61.318
-0.5 | 0.508 | 0.00716 | -0.102 | 70.941
0 | 0.584 | 0.00723 | -0.103 | 80.714
0.5 | 0.655 | 0.00743 | -0.104 | 88.136
1 | 0.726 | 0.00753 | -0.105 | 96.44
1.5 | 0.798 | 0.00767 | -0.106 | 103.94
2 | 0.869 | 0.00793 | -0.107 | 109.561
2.5 | 0.94 | 0.00818 | -0.108 | 114.998
3 | 1.012 | 0.00782 | -0.109 | 129.384
3.5 | 1.083 | 0.00812 | -0.111 | 133.313
4 | 1.154 | 0.00846 | -0.112 | 136.406
4.5 | 1.215 | 0.00887 | -0.113 | 137.019
5 | 1.284 | 0.00931 | -0.114 | 137.872
5.5 | 1.351 | 0.00978 | -0.115 | 138.146
6 | 1.418 | 0.01027 | -0.116 | 138.11
6.5 | 1.479 | 0.01063 | -0.117 | 139.138
7 | 1.537 | 0.01148 | -0.118 | 133.906
7.5 | 1.543 | 0.01512 | -0.116 | 102.07
8 | 1.563 | 0.02098 | -0.115 | 74.524
8.5 | 1.578 | 0.02714 | -0.115 | 58.134
9 | 1.582 | 0.02925 | -0.116 | 54.073
9.5 | 1.554 | 0.03169 | -0.116 | 49.038
10 | 1.454 | 0.03492 | -0.117 | 41.626
10.5 | 0.967 | 0.03878 | -0.117 | 24.935
11 | 0.997 | 0.04145 | -0.118 | 24.048
11.5 | 1.025 | 0.04427 | -0.118 | 23.16
12 | 0.909 | 0.09623 | -0.057 | 9.45
12.5 | 0.937 | 0.10556 | -0.059 | 8.881
13 | 0.966 | 0.11137 | -0.062 | 8.671
13.5 | 1.001 | 0.12066 | -0.074 | 8.294
14 | 1.026 | 0.1295 | -0.071 | 7.92

## 56. Re 2M Mach 0.50 (2)
BIGFOIL.COM POLAR EXPORT
GA 35A615
GA 35A615 |  |  |  | Cl Max: | 1.45 | at alpha= | 7.5 | deg
XFOIL ncrit=9 |  |  |  | L/D Max: | 181.375 | at alpha= | 4.5 | deg
Re: | 2000000 |  |  | Cd Min: | 0.25198 | at alpha= | -20 | deg
Mach: | 0.5 |  |  | Cl=0 at alpha= | -4.0985 | deg
|  |  |  | @ Cl=0.1, Cd= | 0.0085899
|  |  |  | @ Cl=0.4, Cd= | 0.0069166
|  |  |  | @ Cl=0.6, Cd= | 0.0062541
alpha (deg) | Cl | Cd | Cm | Cl/Cd
-20 | -0.5525 | 0.25198 | 0.013 | -2.1926
-19.5 | -0.5295 | 0.24365 | 0.0075 | -2.1732
-19 | -0.5066 | 0.23548 | 0.0022 | -2.1514
-18.5 | -0.4834 | 0.22829 | -0.0022 | -2.1175
-17.5 | -0.4424 | 0.21525 | -0.0092 | -2.0553
-16.5 | -0.3973 | 0.20019 | -0.0183 | -1.9846
-16 | -0.3765 | 0.19147 | -0.0233 | -1.9664
-15.5 | -0.3566 | 0.18326 | -0.028 | -1.9459
-15 | -0.3367 | 0.17558 | -0.0318 | -1.9176
-14.5 | -0.3154 | 0.16905 | -0.0353 | -1.8657
-14 | -0.2948 | 0.16222 | -0.039 | -1.8173
-13.5 | -0.2751 | 0.15515 | -0.0427 | -1.7731
-13 | -0.2567 | 0.14785 | -0.0463 | -1.7362
-12 | -0.2284 | 0.13097 | -0.0546 | -1.7439
-11.5 | -0.2147 | 0.12321 | -0.058 | -1.7426
-11 | -0.2045 | 0.11531 | -0.0614 | -1.7735
-10.5 | -0.1882 | 0.10908 | -0.0642 | -1.7253
-9.5 | -0.1718 | 0.0929 | -0.0718 | -1.8493
-9 | -0.1658 | 0.08483 | -0.0759 | -1.9545
-8 | -0.1665 | 0.06687 | -0.0869 | -2.4899
-7.5 | -0.176 | 0.05598 | -0.0957 | -3.144
-7 | -0.1936 | 0.04117 | -0.1139 | -4.7025
-6.5 | -0.2065 | 0.0299 | -0.1189 | -6.9064
-6 | -0.209 | 0.01917 | -0.1172 | -10.9025
-5.5 | -0.1723 | 0.01382 | -0.1137 | -12.4674
-5 | -0.1158 | 0.01137 | -0.1108 | -10.1847
-4.5 | -0.0526 | 0.01 | -0.1087 | -5.26
-4 | 0.0129 | 0.00917 | -0.1071 | 1.4068
-3.5 | 0.0805 | 0.00871 | -0.1062 | 9.2423
-3 | 0.1487 | 0.00829 | -0.1056 | 17.9373
-2.5 | 0.2168 | 0.00801 | -0.1053 | 27.0662
-2 | 0.2839 | 0.00778 | -0.105 | 36.491
-1.5 | 0.3508 | 0.00739 | -0.105 | 47.4696
-1 | 0.4142 | 0.00678 | -0.1047 | 61.0914
-0.5 | 0.478 | 0.0064 | -0.1044 | 74.6875
0 | 0.5461 | 0.00627 | -0.1047 | 87.0973
0.5 | 0.6141 | 0.00625 | -0.1051 | 98.256
1 | 0.6801 | 0.00616 | -0.1051 | 110.4058
1.5 | 0.7426 | 0.00577 | -0.1044 | 128.7002
2 | 0.8043 | 0.00566 | -0.1032 | 142.1025
2.5 | 0.8695 | 0.00569 | -0.1025 | 152.812
3 | 0.9462 | 0.00588 | -0.1044 | 160.9184
3.5 | 1.0304 | 0.00608 | -0.1078 | 169.4737
4 | 1.1165 | 0.00633 | -0.1115 | 176.3823
4.5 | 1.2007 | 0.00662 | -0.1146 | 181.3746
5 | 1.2534 | 0.00692 | -0.1112 | 181.1272
5.5 | 1.3048 | 0.00731 | -0.1073 | 178.4952
6.5 | 1.4065 | 0.0085 | -0.0995 | 165.4706
7.5 | 1.45 | 0.0121 | -0.0847 | 119.8347
8 | 1.4369 | 0.01686 | -0.0769 | 85.2254
8.5 | 1.4308 | 0.02179 | -0.0709 | 65.6631
9 | 1.4209 | 0.02703 | -0.065 | 52.5675

## 57. Re 3M Mach 0.00 (1)
BIGFOIL.COM POLAR EXPORT
GA 35A615
GA 35A615 |  |  |  | Cl Max: | 1.744 | at alpha= | 13.5 | deg
JavaFoil+Calcfoil stall+Eppler ext transition |  |  |  | L/D Max: | 164.326 | at alpha= | 6 | deg
Re: | 3000000 |  |  | Cd Min: | 0.00633 | at alpha= | -1.5 | deg
Mach: | 0 |  |  | Cl=0 at alpha= | -4.0917 | deg
|  |  |  | @ Cl=0.1, Cd= | 0.0077349
|  |  |  | @ Cl=0.4, Cd= | 0.0063666
|  |  |  | @ Cl=0.6, Cd= | 0.0064832
alpha (deg) | Cl | Cd | Cm | Cl/Cd
-15 | -0.539 | 0.10153 | -0.034 | -5.312
-14.5 | -0.544 | 0.09593 | -0.034 | -5.667
-14 | -0.546 | 0.09123 | -0.035 | -5.983
-13.5 | -0.546 | 0.08639 | -0.036 | -6.324
-13 | -0.544 | 0.08131 | -0.037 | -6.691
-12.5 | -0.539 | 0.07663 | -0.038 | -7.036
-12 | -0.531 | 0.07147 | -0.039 | -7.436
-11.5 | -0.518 | 0.06937 | -0.038 | -7.471
-11 | -0.51 | 0.05967 | -0.044 | -8.545
-10.5 | -0.511 | 0.04195 | -0.054 | -12.184
-10 | -0.556 | 0.013 | -0.068 | -42.786
-9.5 | -0.535 | 0.0106 | -0.071 | -50.519
-9 | -0.501 | 0.01007 | -0.072 | -49.736
-8.5 | -0.463 | 0.01052 | -0.073 | -43.994
-8 | -0.421 | 0.0092 | -0.073 | -45.747
-7.5 | -0.375 | 0.00911 | -0.074 | -41.185
-7 | -0.327 | 0.00921 | -0.075 | -35.458
-6.5 | -0.275 | 0.00898 | -0.076 | -30.638
-6 | -0.221 | 0.0083 | -0.077 | -26.671
-5.5 | -0.166 | 0.00853 | -0.078 | -19.412
-5 | -0.108 | 0.00804 | -0.079 | -13.455
-4.5 | -0.049 | 0.00795 | -0.08 | -6.202
-4 | 0.011 | 0.00793 | -0.081 | 1.335
-3.5 | 0.071 | 0.00783 | -0.082 | 9.102
-3 | 0.132 | 0.00763 | -0.083 | 17.347
-2.5 | 0.194 | 0.00754 | -0.084 | 25.718
-2 | 0.255 | 0.00637 | -0.085 | 40.084
-1.5 | 0.318 | 0.00633 | -0.086 | 50.2
-1 | 0.379 | 0.00637 | -0.087 | 59.526
-0.5 | 0.441 | 0.00636 | -0.088 | 69.216
0 | 0.505 | 0.0064 | -0.089 | 78.995
0.5 | 0.567 | 0.00643 | -0.09 | 88.161
1 | 0.629 | 0.00653 | -0.091 | 96.309
1.5 | 0.691 | 0.00664 | -0.092 | 103.98
2 | 0.753 | 0.00683 | -0.093 | 110.165
2.5 | 0.814 | 0.0067 | -0.094 | 121.603
3 | 0.876 | 0.00711 | -0.095 | 123.256
3.5 | 0.938 | 0.00668 | -0.096 | 140.268
4 | 0.999 | 0.00688 | -0.097 | 145.204
4.5 | 1.055 | 0.00707 | -0.098 | 149.377
5 | 1.116 | 0.0073 | -0.099 | 152.836
5.5 | 1.176 | 0.0075 | -0.1 | 156.761
6 | 1.235 | 0.00752 | -0.101 | 164.326
6.5 | 1.293 | 0.00828 | -0.101 | 156.052
7 | 1.349 | 0.00846 | -0.102 | 159.356
7.5 | 1.403 | 0.00953 | -0.103 | 147.325
8 | 1.456 | 0.01114 | -0.104 | 130.709
8.5 | 1.506 | 0.01359 | -0.105 | 110.844
9 | 1.523 | 0.01506 | -0.104 | 101.097
9.5 | 1.556 | 0.01807 | -0.104 | 86.117
10 | 1.593 | 0.01931 | -0.105 | 82.5
10.5 | 1.627 | 0.02042 | -0.105 | 79.663
11 | 1.657 | 0.02159 | -0.106 | 76.763
11.5 | 1.684 | 0.02283 | -0.106 | 73.762
12 | 1.707 | 0.02416 | -0.107 | 70.66
12.5 | 1.726 | 0.02558 | -0.108 | 67.472
13 | 1.742 | 0.02717 | -0.108 | 64.109
13.5 | 1.744 | 0.02896 | -0.109 | 60.229
14 | 1.741 | 0.0307 | -0.109 | 56.699
14.5 | 1.732 | 0.03267 | -0.11 | 53.013
15 | 1.718 | 0.03461 | -0.11 | 49.624
15.5 | 1.698 | 0.03674 | -0.111 | 46.223
16 | 1.674 | 0.03895 | -0.111 | 42.978
16.5 | 1.644 | 0.04155 | -0.111 | 39.577
17 | 1.612 | 0.04403 | -0.112 | 36.603
17.5 | 1.574 | 0.04729 | -0.112 | 33.291
18 | 1.534 | 0.05033 | -0.112 | 30.483
18.5 | 1.491 | 0.05394 | -0.113 | 27.647

## 58. Re 3M Mach 0.00 (2)
BIGFOIL.COM POLAR EXPORT
GA 35A615
GA 35A615 |  |  |  | Cl Max: | 1.6875 | at alpha= | 20 | deg
XFOIL ncrit=9 |  |  |  | L/D Max: | 199.089 | at alpha= | 5 | deg
Re: | 3000000 |  |  | Cd Min: | 0.08718 | at alpha= | 20 | deg
Mach: | 0 |  |  | Cl=0 at alpha= | -4.1055 | deg
|  |  |  | @ Cl=0.1, Cd= | 0.0070864
|  |  |  | @ Cl=0.4, Cd= | 0.0054383
|  |  |  | @ Cl=0.6, Cd= | 0.0049757
alpha (deg) | Cl | Cd | Cm | Cl/Cd
-16 | -0.931 | 0.0613 | -0.0704 | -15.1876
-15.5 | -1.0052 | 0.03878 | -0.0901 | -25.9206
-15 | -1.0251 | 0.02986 | -0.0973 | -34.3302
-14 | -1.0066 | 0.02312 | -0.0934 | -43.5381
-13.5 | -0.9745 | 0.02094 | -0.092 | -46.5377
-13 | -0.9357 | 0.01921 | -0.0909 | -48.709
-12.5 | -0.8927 | 0.01776 | -0.09 | -50.2646
-12 | -0.8468 | 0.01653 | -0.0893 | -51.2281
-11.5 | -0.799 | 0.01546 | -0.0887 | -51.6818
-11 | -0.7496 | 0.01448 | -0.0883 | -51.768
-10.5 | -0.6991 | 0.01364 | -0.0879 | -51.2537
-10 | -0.6468 | 0.01292 | -0.0877 | -50.0619
-9.5 | -0.5943 | 0.01226 | -0.0875 | -48.4747
-9 | -0.5406 | 0.01168 | -0.0874 | -46.2842
-8 | -0.435 | 0.01018 | -0.0869 | -42.7308
-7.5 | -0.3807 | 0.00967 | -0.0869 | -39.3692
-7 | -0.3253 | 0.00923 | -0.087 | -35.2438
-6.5 | -0.2697 | 0.00885 | -0.0871 | -30.4746
-6 | -0.2139 | 0.00853 | -0.0872 | -25.0762
-5.5 | -0.1578 | 0.00815 | -0.0874 | -19.362
-5 | -0.1016 | 0.00787 | -0.0876 | -12.9098
-4.5 | -0.0449 | 0.00761 | -0.0878 | -5.9001
-4 | 0.012 | 0.00736 | -0.0882 | 1.6304
-3.5 | 0.0688 | 0.00719 | -0.0885 | 9.5688
-3 | 0.126 | 0.007 | -0.0889 | 18
-2.5 | 0.1832 | 0.00679 | -0.0893 | 26.9809
-2 | 0.2394 | 0.00654 | -0.0896 | 36.6055
-1.5 | 0.2953 | 0.00621 | -0.0899 | 47.5523
-1 | 0.35 | 0.0057 | -0.09 | 61.4035
-0.5 | 0.4054 | 0.00541 | -0.0903 | 74.9353
0 | 0.4619 | 0.00529 | -0.0906 | 87.3157
0.5 | 0.5198 | 0.00522 | -0.0912 | 99.5785
1 | 0.5763 | 0.00509 | -0.0916 | 113.222
1.5 | 0.6302 | 0.00483 | -0.0916 | 130.4762
2 | 0.6833 | 0.00453 | -0.0911 | 150.8389
2.5 | 0.737 | 0.00449 | -0.0908 | 164.1425
3 | 0.7927 | 0.00453 | -0.0909 | 174.989
3.5 | 0.853 | 0.00468 | -0.0921 | 182.265
4 | 0.9178 | 0.0048 | -0.0944 | 191.2083
4.5 | 0.9813 | 0.00501 | -0.0965 | 195.8683
5 | 1.0492 | 0.00527 | -0.0997 | 199.0892
5.5 | 1.1147 | 0.0056 | -0.1025 | 199.0536
6 | 1.169 | 0.00593 | -0.1028 | 197.1332
6.5 | 1.2118 | 0.00638 | -0.1007 | 189.9373
7 | 1.2432 | 0.00738 | -0.0965 | 168.4553
7.5 | 1.2747 | 0.00858 | -0.0927 | 148.5664
8 | 1.3107 | 0.00961 | -0.0898 | 136.3892
8.5 | 1.3421 | 0.0108 | -0.0864 | 124.2685
9 | 1.3683 | 0.01195 | -0.082 | 114.5021
9.5 | 1.3953 | 0.01318 | -0.0782 | 105.8649
10 | 1.421 | 0.01467 | -0.0748 | 96.8643
10.5 | 1.4466 | 0.01638 | -0.0719 | 88.315
11 | 1.47 | 0.01843 | -0.0693 | 79.7613
11.5 | 1.4926 | 0.02069 | -0.067 | 72.1411
12 | 1.5131 | 0.0232 | -0.0647 | 65.2198
12.5 | 1.5332 | 0.02581 | -0.0626 | 59.4033
13 | 1.5529 | 0.02845 | -0.0606 | 54.5835
13.5 | 1.5705 | 0.03132 | -0.0586 | 50.1437
14 | 1.5874 | 0.03431 | -0.0567 | 46.2664
14.5 | 1.6016 | 0.03766 | -0.0549 | 42.5279
15 | 1.6187 | 0.04082 | -0.0535 | 39.6546
15.5 | 1.6326 | 0.04438 | -0.0521 | 36.7868
16 | 1.6425 | 0.0484 | -0.0506 | 33.936
16.5 | 1.6533 | 0.05241 | -0.0495 | 31.5455
17 | 1.665 | 0.05642 | -0.0485 | 29.5108
17.5 | 1.6739 | 0.06075 | -0.0477 | 27.5539
18 | 1.6797 | 0.06551 | -0.0469 | 25.6404
18.5 | 1.6799 | 0.071 | -0.0463 | 23.6606
19 | 1.6833 | 0.07618 | -0.046 | 22.0964
19.5 | 1.6868 | 0.08147 | -0.0459 | 20.7046
20 | 1.6875 | 0.08718 | -0.0461 | 19.3565

## 59. Re 3M Mach 0.10 (1)
BIGFOIL.COM POLAR EXPORT
GA 35A615
GA 35A615 |  |  |  | Cl Max: | 1.738 | at alpha= | 13 | deg
JavaFoil+Calcfoil stall+Eppler ext transition |  |  |  | L/D Max: | 163.588 | at alpha= | 6 | deg
Re: | 3000000 |  |  | Cd Min: | 0.00632 | at alpha= | -1 | deg
Mach: | 0.1 |  |  | Cl=0 at alpha= | -4.0902 | deg
|  |  |  | @ Cl=0.1, Cd= | 0.0078187
|  |  |  | @ Cl=0.4, Cd= | 0.0063384
|  |  |  | @ Cl=0.6, Cd= | 0.0065335
alpha (deg) | Cl | Cd | Cm | Cl/Cd
-14.5 | -0.518 | 0.0974 | -0.034 | -5.316
-14 | -0.523 | 0.09237 | -0.035 | -5.662
-13.5 | -0.526 | 0.08709 | -0.035 | -6.039
-13 | -0.526 | 0.08266 | -0.036 | -6.368
-12.5 | -0.523 | 0.07905 | -0.036 | -6.618
-12 | -0.519 | 0.07262 | -0.039 | -7.144
-11.5 | -0.51 | 0.06796 | -0.04 | -7.509
-11 | -0.5 | 0.06159 | -0.043 | -8.123
-10.5 | -0.487 | 0.0555 | -0.046 | -8.779
-10 | -0.521 | 0.02027 | -0.064 | -25.717
-9.5 | -0.532 | 0.01133 | -0.071 | -46.93
-9 | -0.499 | 0.01018 | -0.072 | -49.015
-8.5 | -0.462 | 0.01033 | -0.073 | -44.678
-8 | -0.42 | 0.00926 | -0.074 | -45.37
-7.5 | -0.375 | 0.00919 | -0.075 | -40.859
-7 | -0.327 | 0.00884 | -0.076 | -36.992
-6.5 | -0.276 | 0.00894 | -0.077 | -30.869
-6 | -0.222 | 0.00824 | -0.078 | -26.955
-5.5 | -0.166 | 0.00847 | -0.079 | -19.626
-5 | -0.109 | 0.00813 | -0.08 | -13.351
-4.5 | -0.05 | 0.00789 | -0.081 | -6.272
-4 | 0.011 | 0.00801 | -0.082 | 1.328
-3.5 | 0.072 | 0.00786 | -0.083 | 9.102
-3 | 0.133 | 0.00777 | -0.084 | 17.126
-2.5 | 0.195 | 0.00761 | -0.085 | 25.615
-2 | 0.257 | 0.00633 | -0.086 | 40.579
-1.5 | 0.319 | 0.00634 | -0.087 | 50.318
-1 | 0.381 | 0.00632 | -0.088 | 60.244
-0.5 | 0.443 | 0.00638 | -0.088 | 69.402
0 | 0.508 | 0.0064 | -0.089 | 79.413
0.5 | 0.57 | 0.00649 | -0.09 | 87.856
1 | 0.632 | 0.00658 | -0.091 | 96.099
1.5 | 0.694 | 0.00665 | -0.092 | 104.461
2 | 0.756 | 0.00684 | -0.093 | 110.6
2.5 | 0.818 | 0.00675 | -0.094 | 121.196
3 | 0.88 | 0.00717 | -0.095 | 122.845
3.5 | 0.942 | 0.00669 | -0.096 | 140.875
4 | 1.004 | 0.00694 | -0.097 | 144.75
4.5 | 1.061 | 0.00713 | -0.098 | 148.655
5 | 1.121 | 0.00737 | -0.099 | 152.097
5.5 | 1.182 | 0.00731 | -0.1 | 161.688
6 | 1.241 | 0.00759 | -0.101 | 163.588
6.5 | 1.299 | 0.00835 | -0.102 | 155.617
7 | 1.355 | 0.00854 | -0.103 | 158.681
7.5 | 1.41 | 0.00975 | -0.104 | 144.632
8 | 1.462 | 0.01131 | -0.105 | 129.323
8.5 | 1.512 | 0.01372 | -0.106 | 110.207
9 | 1.527 | 0.01527 | -0.105 | 100.028
9.5 | 1.561 | 0.01834 | -0.105 | 85.12
10 | 1.597 | 0.01958 | -0.105 | 81.537
10.5 | 1.63 | 0.02072 | -0.106 | 78.643
11 | 1.659 | 0.02194 | -0.106 | 75.643
11.5 | 1.685 | 0.02321 | -0.107 | 72.592
12 | 1.707 | 0.02457 | -0.107 | 69.442
12.5 | 1.724 | 0.02608 | -0.108 | 66.103
13 | 1.738 | 0.0277 | -0.109 | 62.732
13.5 | 1.737 | 0.02955 | -0.109 | 58.802
14 | 1.731 | 0.03136 | -0.109 | 55.186
14.5 | 1.718 | 0.03336 | -0.11 | 51.51
15 | 1.7 | 0.03548 | -0.11 | 47.904
15.5 | 1.676 | 0.03763 | -0.111 | 44.526
16 | 1.646 | 0.03992 | -0.111 | 41.244
16.5 | 1.612 | 0.04268 | -0.112 | 37.764
17 | 1.573 | 0.04546 | -0.112 | 34.604
17.5 | 1.53 | 0.04853 | -0.112 | 31.533
18 | 1.484 | 0.05228 | -0.113 | 28.379

## 60. Re 3M Mach 0.10 (2)
BIGFOIL.COM POLAR EXPORT
GA 35A615
GA 35A615 |  |  |  | Cl Max: | 1.6773 | at alpha= | 19.5 | deg
XFOIL ncrit=9 |  |  |  | L/D Max: | 199.226 | at alpha= | 5 | deg
Re: | 3000000 |  |  | Cd Min: | 0.09073 | at alpha= | 20 | deg
Mach: | 0.1 |  |  | Cl=0 at alpha= | -4.1049 | deg
|  |  |  | @ Cl=0.1, Cd= | 0.0071031
|  |  |  | @ Cl=0.4, Cd= | 0.005464
|  |  |  | @ Cl=0.6, Cd= | 0.0050101
alpha (deg) | Cl | Cd | Cm | Cl/Cd
-15 | -0.9442 | 0.04336 | -0.0868 | -21.7758
-14 | -0.9792 | 0.02656 | -0.0977 | -36.8675
-13.5 | -0.9617 | 0.02352 | -0.0955 | -40.8886
-13 | -0.9299 | 0.02114 | -0.094 | -43.9877
-12.5 | -0.891 | 0.01925 | -0.0927 | -46.2857
-12 | -0.8475 | 0.01768 | -0.0917 | -47.9355
-11 | -0.7527 | 0.01518 | -0.0902 | -49.585
-10.5 | -0.7028 | 0.01416 | -0.0896 | -49.6328
-10 | -0.6508 | 0.01331 | -0.0892 | -48.8956
-9.5 | -0.5982 | 0.01257 | -0.0889 | -47.5895
-9 | -0.5445 | 0.01189 | -0.0886 | -45.7948
-8.5 | -0.49 | 0.01136 | -0.0885 | -43.1338
-8 | -0.4378 | 0.01038 | -0.088 | -42.1773
-7.5 | -0.3834 | 0.00979 | -0.0878 | -39.1624
-7 | -0.3277 | 0.00932 | -0.0878 | -35.1609
-6.5 | -0.2717 | 0.00893 | -0.0879 | -30.4255
-6 | -0.2154 | 0.00858 | -0.0879 | -25.1049
-5.5 | -0.1588 | 0.00821 | -0.0881 | -19.3423
-5 | -0.1024 | 0.0079 | -0.0882 | -12.962
-4.5 | -0.0452 | 0.00763 | -0.0884 | -5.924
-4 | 0.012 | 0.00739 | -0.0887 | 1.6238
-3.5 | 0.0692 | 0.00721 | -0.089 | 9.5978
-3 | 0.1268 | 0.00701 | -0.0894 | 18.0884
-2.5 | 0.1843 | 0.00681 | -0.0898 | 27.0631
-2 | 0.2409 | 0.00657 | -0.0901 | 36.6667
-1.5 | 0.2972 | 0.00623 | -0.0904 | 47.7047
-1 | 0.3523 | 0.00573 | -0.0905 | 61.4834
-0.5 | 0.4079 | 0.00542 | -0.0907 | 75.2583
0 | 0.4648 | 0.0053 | -0.0911 | 87.6981
0.5 | 0.5231 | 0.00523 | -0.0917 | 100.0191
1 | 0.5799 | 0.00511 | -0.0921 | 113.4834
1.5 | 0.6342 | 0.00484 | -0.0921 | 131.0331
2 | 0.6877 | 0.00455 | -0.0917 | 151.1429
2.5 | 0.7416 | 0.00451 | -0.0913 | 164.4346
3 | 0.7976 | 0.00455 | -0.0913 | 175.2967
3.5 | 0.8583 | 0.00469 | -0.0925 | 183.0064
4 | 0.9235 | 0.00482 | -0.0948 | 191.5975
4.5 | 0.9874 | 0.00504 | -0.097 | 195.9127
5 | 1.0559 | 0.0053 | -0.1002 | 199.2264
5.5 | 1.1219 | 0.00564 | -0.103 | 198.9184
6 | 1.1759 | 0.00597 | -0.1031 | 196.9682
6.5 | 1.2188 | 0.00642 | -0.1008 | 189.8442
7 | 1.2501 | 0.00744 | -0.0966 | 168.0242
7.5 | 1.2815 | 0.00866 | -0.0926 | 147.9792
8 | 1.3165 | 0.00974 | -0.0895 | 135.1643
8.5 | 1.3471 | 0.01093 | -0.0858 | 123.2479
9 | 1.3714 | 0.01216 | -0.081 | 112.7796
9.5 | 1.398 | 0.01348 | -0.0773 | 103.7092
10 | 1.4232 | 0.01509 | -0.0739 | 94.3141
10.5 | 1.4487 | 0.01691 | -0.0711 | 85.6712
11 | 1.4713 | 0.01912 | -0.0685 | 76.9508
11.5 | 1.4933 | 0.02151 | -0.0661 | 69.4235
12 | 1.5128 | 0.02417 | -0.0637 | 62.59
12.5 | 1.5323 | 0.02689 | -0.0616 | 56.984
13 | 1.551 | 0.02965 | -0.0595 | 52.3103
13.5 | 1.5693 | 0.03254 | -0.0575 | 48.2268
14 | 1.5849 | 0.03575 | -0.0556 | 44.3329
14.5 | 1.5993 | 0.03918 | -0.0538 | 40.8193
15 | 1.6154 | 0.04254 | -0.0523 | 37.9737
15.5 | 1.6283 | 0.04629 | -0.0509 | 35.1761
16 | 1.6363 | 0.05058 | -0.0494 | 32.3507
16.5 | 1.6488 | 0.05453 | -0.0483 | 30.2366
17 | 1.6592 | 0.05877 | -0.0474 | 28.2321
17.5 | 1.6667 | 0.06336 | -0.0465 | 26.3052
18 | 1.6708 | 0.06843 | -0.0458 | 24.4162
18.5 | 1.6707 | 0.07404 | -0.0453 | 22.5648
19 | 1.6751 | 0.07924 | -0.045 | 21.1396
19.5 | 1.6773 | 0.0848 | -0.0451 | 19.7795
20 | 1.6768 | 0.09073 | -0.0453 | 18.4812

## 61. Re 3M Mach 0.25 (1)
BIGFOIL.COM POLAR EXPORT
GA 35A615
GA 35A615 |  |  |  | Cl Max: | 1.698 | at alpha= | 12.5 | deg
JavaFoil+Calcfoil stall+Eppler ext transition |  |  |  | L/D Max: | 161.132 | at alpha= | 6 | deg
Re: | 3000000 |  |  | Cd Min: | 0.00641 | at alpha= | -2 | deg
Mach: | 0.25 |  |  | Cl=0 at alpha= | -4.0887 | deg
|  |  |  | @ Cl=0.1, Cd= | 0.0078814
|  |  |  | @ Cl=0.4, Cd= | 0.006437
|  |  |  | @ Cl=0.6, Cd= | 0.0065741
alpha (deg) | Cl | Cd | Cm | Cl/Cd
-13.5 | -0.346 | 0.09239 | -0.034 | -3.741
-13 | -0.373 | 0.08722 | -0.035 | -4.275
-12.5 | -0.395 | 0.08333 | -0.035 | -4.737
-12 | -0.411 | 0.07894 | -0.035 | -5.211
-11.5 | -0.423 | 0.07304 | -0.037 | -5.797
-11 | -0.429 | 0.06792 | -0.039 | -6.323
-10.5 | -0.429 | 0.06323 | -0.04 | -6.792
-10 | -0.423 | 0.06031 | -0.04 | -7.006
-9.5 | -0.414 | 0.05307 | -0.046 | -7.801
-9 | -0.395 | 0.05007 | -0.046 | -7.898
-8.5 | -0.449 | 0.01027 | -0.075 | -43.758
-8 | -0.415 | 0.01059 | -0.076 | -39.16
-7.5 | -0.374 | 0.00941 | -0.077 | -39.746
-7 | -0.328 | 0.00955 | -0.078 | -34.406
-6.5 | -0.279 | 0.00873 | -0.079 | -31.921
-6 | -0.226 | 0.00843 | -0.08 | -26.74
-5.5 | -0.169 | 0.00872 | -0.081 | -19.414
-5 | -0.111 | 0.00822 | -0.082 | -13.496
-4.5 | -0.051 | 0.00805 | -0.083 | -6.296
-4 | 0.011 | 0.00781 | -0.084 | 1.396
-3.5 | 0.073 | 0.00797 | -0.085 | 9.21
-3 | 0.137 | 0.00776 | -0.086 | 17.603
-2.5 | 0.2 | 0.00766 | -0.087 | 26.116
-2 | 0.264 | 0.00641 | -0.088 | 41.135
-1.5 | 0.328 | 0.00645 | -0.089 | 50.863
-1 | 0.391 | 0.00643 | -0.09 | 60.915
-0.5 | 0.455 | 0.00648 | -0.091 | 70.189
0 | 0.522 | 0.00646 | -0.092 | 80.853
0.5 | 0.586 | 0.00655 | -0.093 | 89.419
1 | 0.65 | 0.00666 | -0.094 | 97.618
1.5 | 0.713 | 0.00683 | -0.095 | 104.439
2 | 0.777 | 0.00695 | -0.096 | 111.866
2.5 | 0.841 | 0.00714 | -0.097 | 117.733
3 | 0.905 | 0.00733 | -0.098 | 123.431
3.5 | 0.968 | 0.00686 | -0.099 | 141.225
4 | 1.032 | 0.00712 | -0.1 | 144.903
4.5 | 1.089 | 0.00738 | -0.101 | 147.64
5 | 1.152 | 0.00759 | -0.102 | 151.848
5.5 | 1.213 | 0.00781 | -0.103 | 155.305
6 | 1.275 | 0.00791 | -0.104 | 161.132
6.5 | 1.333 | 0.00872 | -0.105 | 152.952
7 | 1.39 | 0.00892 | -0.106 | 155.844
7.5 | 1.445 | 0.01037 | -0.107 | 139.366
8 | 1.497 | 0.01165 | -0.108 | 128.556
8.5 | 1.513 | 0.01505 | -0.106 | 100.528
9 | 1.552 | 0.01655 | -0.107 | 93.791
9.5 | 1.582 | 0.02007 | -0.107 | 78.825
10 | 1.614 | 0.02126 | -0.108 | 75.949
10.5 | 1.642 | 0.02262 | -0.108 | 72.581
11 | 1.664 | 0.02404 | -0.109 | 69.236
11.5 | 1.682 | 0.0255 | -0.109 | 65.956
12 | 1.693 | 0.02718 | -0.11 | 62.289
12.5 | 1.698 | 0.02907 | -0.11 | 58.401
13 | 1.696 | 0.03104 | -0.111 | 54.628
13.5 | 1.675 | 0.03322 | -0.111 | 50.412
14 | 1.642 | 0.03537 | -0.112 | 46.425
14.5 | 1.598 | 0.03811 | -0.112 | 41.945
15 | 1.545 | 0.0407 | -0.113 | 37.955
15.5 | 1.481 | 0.04379 | -0.113 | 33.82
16 | 1.408 | 0.04713 | -0.113 | 29.873
16.5 | 1.325 | 0.0515 | -0.113 | 25.73
17 | 1.235 | 0.05685 | -0.113 | 21.716
17.5 | 1.132 | 0.06614 | -0.112 | 17.112

## 62. Re 3M Mach 0.25 (2)
BIGFOIL.COM POLAR EXPORT
GA 35A615
GA 35A615 |  |  |  | Cl Max: | 1.6265 | at alpha= | 17 | deg
XFOIL ncrit=9 |  |  |  | L/D Max: | 200.238 | at alpha= | 5 | deg
Re: | 3000000 |  |  | Cd Min: | 0.17795 | at alpha= | -16 | deg
Mach: | 0.25 |  |  | Cl=0 at alpha= | -4.1014 | deg
|  |  |  | @ Cl=0.1, Cd= | 0.0071996
|  |  |  | @ Cl=0.4, Cd= | 0.0056553
|  |  |  | @ Cl=0.6, Cd= | 0.0052369
alpha (deg) | Cl | Cd | Cm | Cl/Cd
-16 | -0.3986 | 0.17795 | -0.0184 | -2.24
-15.5 | -0.3811 | 0.172 | -0.0217 | -2.2157
-15 | -0.3643 | 0.16571 | -0.0251 | -2.1984
-14.5 | -0.3488 | 0.15905 | -0.0284 | -2.193
-14 | -0.3369 | 0.15066 | -0.0322 | -2.2362
-13.5 | -0.3251 | 0.14295 | -0.0357 | -2.2742
-11.5 | -0.648 | 0.03883 | -0.0991 | -16.6881
-11 | -0.6883 | 0.02868 | -0.1032 | -23.9993
-10.5 | -0.683 | 0.02235 | -0.1015 | -30.5593
-10 | -0.6521 | 0.01847 | -0.0994 | -35.3059
-9.5 | -0.6092 | 0.01588 | -0.0977 | -38.3627
-9 | -0.5591 | 0.01423 | -0.0964 | -39.2902
-8.5 | -0.5064 | 0.01284 | -0.0952 | -39.4393
-8 | -0.4512 | 0.01185 | -0.0943 | -38.0759
-7.5 | -0.3969 | 0.01073 | -0.0934 | -36.9897
-7 | -0.3405 | 0.00991 | -0.0927 | -34.3592
-6.5 | -0.2827 | 0.00939 | -0.0923 | -30.1065
-6 | -0.224 | 0.0089 | -0.0921 | -25.1685
-5.5 | -0.1652 | 0.00851 | -0.0919 | -19.4125
-5 | -0.1067 | 0.0081 | -0.0918 | -13.1728
-4.5 | -0.0472 | 0.00779 | -0.0918 | -6.0591
-4 | 0.012 | 0.00753 | -0.0919 | 1.5936
-3.5 | 0.0714 | 0.0073 | -0.0921 | 9.7808
-3 | 0.1312 | 0.00709 | -0.0924 | 18.5049
-2.5 | 0.1906 | 0.00691 | -0.0927 | 27.5832
-2 | 0.2493 | 0.00666 | -0.0929 | 37.4324
-1.5 | 0.3081 | 0.00634 | -0.0932 | 48.5962
-1 | 0.3647 | 0.00586 | -0.0933 | 62.2355
-0.5 | 0.4216 | 0.00553 | -0.0934 | 76.2387
0 | 0.481 | 0.00535 | -0.0939 | 89.9065
0.5 | 0.5409 | 0.0053 | -0.0944 | 102.0566
1 | 0.5994 | 0.00524 | -0.0948 | 114.3893
1.5 | 0.6567 | 0.00494 | -0.0949 | 132.9352
2 | 0.7117 | 0.00467 | -0.0944 | 152.3983
2.5 | 0.7675 | 0.00462 | -0.094 | 166.1255
3 | 0.8249 | 0.00465 | -0.0939 | 177.3978
3.5 | 0.8879 | 0.00478 | -0.095 | 185.7531
4 | 0.955 | 0.00496 | -0.0972 | 192.5403
4.5 | 1.0221 | 0.00517 | -0.0995 | 197.6983
5 | 1.0933 | 0.00546 | -0.1027 | 200.2381
5.5 | 1.1623 | 0.00581 | -0.1055 | 200.0516
6 | 1.213 | 0.00619 | -0.1042 | 195.9612
6.5 | 1.2567 | 0.00668 | -0.1015 | 188.1287
7 | 1.2876 | 0.00779 | -0.0967 | 165.2888
7.5 | 1.3162 | 0.00917 | -0.0919 | 143.5333
8 | 1.3468 | 0.01039 | -0.0875 | 129.6246
8.5 | 1.3675 | 0.01183 | -0.0816 | 115.5959
9 | 1.3896 | 0.01353 | -0.0769 | 102.7051
9.5 | 1.4139 | 0.01546 | -0.0733 | 91.4554
10 | 1.4363 | 0.01781 | -0.0701 | 80.6457
11 | 1.476 | 0.02338 | -0.0644 | 63.1309
11.5 | 1.4935 | 0.02643 | -0.0616 | 56.5078
12 | 1.5091 | 0.02967 | -0.0589 | 50.8628
12.5 | 1.5261 | 0.03289 | -0.0564 | 46.4001
13 | 1.5415 | 0.03636 | -0.0541 | 42.3955
13.5 | 1.5575 | 0.03993 | -0.0521 | 39.0058
14 | 1.5696 | 0.04392 | -0.05 | 35.7377
14.5 | 1.5851 | 0.04774 | -0.0484 | 33.2028
15 | 1.5968 | 0.05197 | -0.0467 | 30.7254
15.5 | 1.6029 | 0.05684 | -0.0451 | 28.2002
16 | 1.6138 | 0.06137 | -0.0439 | 26.2962
16.5 | 1.6217 | 0.06628 | -0.0428 | 24.4674
17 | 1.6265 | 0.07163 | -0.042 | 22.707
17.5 | 1.6258 | 0.07766 | -0.0413 | 20.9348
18 | 1.6233 | 0.08409 | -0.041 | 19.3043
18.5 | 1.6236 | 0.09029 | -0.0411 | 17.9821
19 | 1.6214 | 0.0969 | -0.0414 | 16.7327
19.5 | 1.6167 | 0.10396 | -0.0422 | 15.5512
20 | 1.6061 | 0.11188 | -0.0436 | 14.3556

## 63. Re 3M Mach 0.50 (1)
BIGFOIL.COM POLAR EXPORT
GA 35A615
GA 35A615 |  |  |  | Cl Max: | 1.587 | at alpha= | 9 | deg
JavaFoil+Calcfoil stall+Eppler ext transition |  |  |  | L/D Max: | 145.363 | at alpha= | 5.5 | deg
Re: | 3000000 |  |  | Cd Min: | 0.00677 | at alpha= | -1 | deg
Mach: | 0.5 |  |  | Cl=0 at alpha= | -4.0896 | deg
|  |  |  | @ Cl=0.1, Cd= | 0.0079925
|  |  |  | @ Cl=0.4, Cd= | 0.0067806
|  |  |  | @ Cl=0.6, Cd= | 0.006897
alpha (deg) | Cl | Cd | Cm | Cl/Cd
-20 | -0.895 | 0.16763 | -0.036 | -5.339
-19.5 | -0.868 | 0.1658 | -0.036 | -5.233
-19 | -0.84 | 0.15854 | -0.037 | -5.3
-18.5 | -0.813 | 0.15424 | -0.037 | -5.27
-18 | -0.787 | 0.15546 | -0.039 | -5.064
-17.5 | -0.759 | 0.1463 | -0.039 | -5.191
-17 | -0.731 | 0.14264 | -0.038 | -5.122
-16.5 | -0.701 | 0.1372 | -0.038 | -5.112
-16 | -0.673 | 0.13361 | -0.037 | -5.038
-15.5 | -0.645 | 0.12875 | -0.038 | -5.011
-15 | -0.617 | 0.11923 | -0.038 | -5.179
-14.5 | -0.589 | 0.1151 | -0.038 | -5.122
-14 | -0.561 | 0.11047 | -0.039 | -5.082
-13.5 | -0.533 | 0.10718 | -0.039 | -4.977
-13 | -0.506 | 0.10613 | -0.04 | -4.768
-12.5 | -0.477 | 0.10052 | -0.039 | -4.747
-12 | -0.448 | 0.09366 | -0.036 | -4.78
-11.5 | -0.42 | 0.08997 | -0.037 | -4.665
-11 | -0.392 | 0.08711 | -0.037 | -4.497
-10.5 | -0.364 | 0.08429 | -0.038 | -4.314
-10 | -0.336 | 0.08112 | -0.038 | -4.136
-9.5 | -0.307 | 0.079 | -0.039 | -3.891
-9 | -0.279 | 0.06209 | -0.039 | -4.496
-8.5 | -0.252 | 0.05579 | -0.043 | -4.509
-8 | -0.223 | 0.0529 | -0.042 | -4.214
-7.5 | -0.194 | 0.05024 | -0.041 | -3.868
-7 | -0.167 | 0.04473 | -0.048 | -3.733
-6.5 | -0.138 | 0.04251 | -0.049 | -3.258
-6 | -0.203 | 0.01064 | -0.089 | -19.059
-5.5 | -0.171 | 0.00935 | -0.09 | -18.346
-5 | -0.118 | 0.00865 | -0.091 | -13.595
-4.5 | -0.055 | 0.00817 | -0.093 | -6.732
-4 | 0.012 | 0.00825 | -0.094 | 1.452
-3.5 | 0.081 | 0.00803 | -0.095 | 10.121
-3 | 0.152 | 0.00789 | -0.096 | 19.256
-2.5 | 0.223 | 0.00797 | -0.097 | 27.984
-2 | 0.294 | 0.00791 | -0.098 | 37.196
-1.5 | 0.367 | 0.00679 | -0.099 | 53.954
-1 | 0.437 | 0.00677 | -0.1 | 64.63
-0.5 | 0.508 | 0.00686 | -0.102 | 74.107
0 | 0.584 | 0.00687 | -0.103 | 84.895
0.5 | 0.655 | 0.00699 | -0.104 | 93.742
1 | 0.726 | 0.00717 | -0.105 | 101.287
1.5 | 0.798 | 0.00739 | -0.106 | 107.911
2 | 0.869 | 0.00764 | -0.107 | 113.701
2.5 | 0.94 | 0.00786 | -0.108 | 119.686
3 | 1.012 | 0.00812 | -0.11 | 124.648
3.5 | 1.083 | 0.00845 | -0.111 | 128.097
4 | 1.154 | 0.00816 | -0.112 | 141.392
4.5 | 1.215 | 0.00849 | -0.113 | 143.134
5 | 1.284 | 0.00886 | -0.114 | 144.869
5.5 | 1.351 | 0.0093 | -0.115 | 145.363
6 | 1.418 | 0.01 | -0.116 | 141.827
6.5 | 1.479 | 0.01027 | -0.117 | 144.042
7 | 1.502 | 0.01333 | -0.115 | 112.697
7.5 | 1.542 | 0.0157 | -0.116 | 98.212
8 | 1.567 | 0.02014 | -0.115 | 77.816
8.5 | 1.583 | 0.02513 | -0.115 | 62.993
9 | 1.587 | 0.02715 | -0.116 | 58.467
9.5 | 1.558 | 0.02942 | -0.117 | 52.975
10 | 1.458 | 0.03248 | -0.117 | 44.883
10.5 | 0.97 | 0.0361 | -0.118 | 26.874
11 | 1 | 0.03856 | -0.118 | 25.936
11.5 | 1.029 | 0.04141 | -0.119 | 24.86
12 | 1.038 | 0.05159 | -0.116 | 20.119
12.5 | 0.938 | 0.09999 | -0.061 | 9.381
13 | 0.971 | 0.10545 | -0.071 | 9.213
13.5 | 1.029 | 0.10403 | -0.093 | 9.892
14 | 1.027 | 0.12061 | -0.073 | 8.513

## 64. Re 3M Mach 0.50 (2)
BIGFOIL.COM POLAR EXPORT
GA 35A615
GA 35A615 |  |  |  | Cl Max: | 1.496 | at alpha= | 14 | deg
XFOIL ncrit=9 |  |  |  | L/D Max: | 200.441 | at alpha= | 4.5 | deg
Re: | 3000000 |  |  | Cd Min: | 0.25158 | at alpha= | -20 | deg
Mach: | 0.5 |  |  | Cl=0 at alpha= | -4.089 | deg
|  |  |  | @ Cl=0.1, Cd= | 0.0077604
|  |  |  | @ Cl=0.4, Cd= | 0.0065369
|  |  |  | @ Cl=0.6, Cd= | 0.0056779
alpha (deg) | Cl | Cd | Cm | Cl/Cd
-20 | -0.5552 | 0.25158 | 0.0136 | -2.2069
-19.5 | -0.5313 | 0.24457 | 0.0086 | -2.1724
-19 | -0.5124 | 0.23833 | 0.0055 | -2.15
-18.5 | -0.4888 | 0.23031 | 0.0005 | -2.1224
-18 | -0.4659 | 0.22216 | -0.0045 | -2.0971
-17.5 | -0.4435 | 0.21422 | -0.0093 | -2.0703
-17 | -0.4217 | 0.20625 | -0.0141 | -2.0446
-16.5 | -0.4001 | 0.19838 | -0.0186 | -2.0168
-15.5 | -0.3581 | 0.18352 | -0.0269 | -1.9513
-15 | -0.336 | 0.17678 | -0.0309 | -1.9007
-14.5 | -0.3152 | 0.16967 | -0.0348 | -1.8577
-14 | -0.2967 | 0.16107 | -0.0392 | -1.8421
-13.5 | -0.2789 | 0.15324 | -0.0432 | -1.82
-13 | -0.2618 | 0.14564 | -0.0468 | -1.7976
-12.5 | -0.2457 | 0.13797 | -0.0504 | -1.7808
-12 | -0.231 | 0.1303 | -0.0539 | -1.7728
-11.5 | -0.2164 | 0.1236 | -0.0569 | -1.7508
-11 | -0.2057 | 0.11551 | -0.0605 | -1.7808
-10.5 | -0.1969 | 0.10717 | -0.0642 | -1.8373
-9.5 | -0.1853 | 0.09019 | -0.0723 | -2.0546
-9 | -0.1833 | 0.08149 | -0.077 | -2.2494
-8.5 | -0.186 | 0.07223 | -0.0825 | -2.5751
-8 | -0.195 | 0.06198 | -0.0898 | -3.1462
-7.5 | -0.2127 | 0.04827 | -0.1043 | -4.4065
-7 | -0.2312 | 0.03511 | -0.1179 | -6.585
-6.5 | -0.2341 | 0.02533 | -0.1195 | -9.242
-6 | -0.2205 | 0.01692 | -0.1169 | -13.0319
-5.5 | -0.1814 | 0.0118 | -0.1129 | -15.3729
-4.5 | -0.0559 | 0.00884 | -0.1082 | -6.3235
-4 | 0.0121 | 0.00822 | -0.107 | 1.472
-3.5 | 0.0806 | 0.00785 | -0.1062 | 10.2675
-3 | 0.1499 | 0.00753 | -0.1058 | 19.907
-2.5 | 0.219 | 0.00729 | -0.1057 | 30.0412
-2 | 0.2873 | 0.00711 | -0.1056 | 40.4079
-1.5 | 0.3548 | 0.00683 | -0.1056 | 51.9473
-1 | 0.4211 | 0.0064 | -0.1057 | 65.7969
-0.5 | 0.4849 | 0.00591 | -0.1055 | 82.0474
0 | 0.5517 | 0.00572 | -0.1056 | 96.451
0.5 | 0.6206 | 0.00566 | -0.1062 | 109.6466
1 | 0.6886 | 0.00566 | -0.1065 | 121.6608
1.5 | 0.7559 | 0.00552 | -0.1068 | 136.9384
2 | 0.8203 | 0.00527 | -0.1064 | 155.6546
2.5 | 0.8845 | 0.00517 | -0.1058 | 171.0832
3 | 0.9488 | 0.00518 | -0.1049 | 183.166
3.5 | 1.0185 | 0.00534 | -0.1051 | 190.7303
4 | 1.0987 | 0.00559 | -0.1076 | 196.5474
4.5 | 1.1806 | 0.00589 | -0.1102 | 200.4414
5 | 1.2632 | 0.00635 | -0.113 | 198.9291
5.5 | 1.3197 | 0.00673 | -0.1101 | 196.0921
6 | 1.3678 | 0.00729 | -0.1056 | 187.6269
6.5 | 1.4162 | 0.00802 | -0.1013 | 176.5835
7 | 1.4386 | 0.00947 | -0.0931 | 151.9113
8 | 1.4321 | 0.01702 | -0.077 | 84.1422
8.5 | 1.4312 | 0.02168 | -0.0714 | 66.0148
9 | 1.4337 | 0.02618 | -0.0663 | 54.7632
9.5 | 1.4373 | 0.0307 | -0.0615 | 46.8176
10 | 1.4409 | 0.03545 | -0.0571 | 40.646
10.5 | 1.4461 | 0.04034 | -0.0532 | 35.8478
11 | 1.4514 | 0.04541 | -0.0497 | 31.9621
11.5 | 1.459 | 0.05055 | -0.0465 | 28.8625
12 | 1.4695 | 0.05561 | -0.0437 | 26.4251
12.5 | 1.4819 | 0.06072 | -0.0412 | 24.4055
13 | 1.489 | 0.0664 | -0.0388 | 22.4247
13.5 | 1.4959 | 0.07234 | -0.0368 | 20.6787
14 | 1.496 | 0.07904 | -0.0352 | 18.9271
14.5 | 1.49 | 0.08658 | -0.0341 | 17.2095
15 | 1.4794 | 0.09481 | -0.0337 | 15.6038
15.5 | 1.4653 | 0.10374 | -0.0342 | 14.1247
16 | 1.4469 | 0.1134 | -0.0356 | 12.7593
16.5 | 1.4261 | 0.1238 | -0.0382 | 11.5194
17 | 1.4042 | 0.13477 | -0.042 | 10.4192
17.5 | 1.3807 | 0.14648 | -0.0471 | 9.4259
18 | 1.3565 | 0.15899 | -0.0537 | 8.532
18.5 | 1.3334 | 0.17193 | -0.0614 | 7.7555
19 | 1.3127 | 0.18525 | -0.07 | 7.0861

## 65. Re 4M Mach 0.00 (1)
BIGFOIL.COM POLAR EXPORT
GA 35A615
GA 35A615 |  |  |  | Cl Max: | 1.749 | at alpha= | 13.5 | deg
JavaFoil+Calcfoil stall+Eppler ext transition |  |  |  | L/D Max: | 165.558 | at alpha= | 6 | deg
Re: | 4000000 |  |  | Cd Min: | 0.00617 | at alpha= | -1 | deg
Mach: | 0 |  |  | Cl=0 at alpha= | -4.0917 | deg
|  |  |  | @ Cl=0.1, Cd= | 0.0074121
|  |  |  | @ Cl=0.4, Cd= | 0.0061836
|  |  |  | @ Cl=0.6, Cd= | 0.0063298
alpha (deg) | Cl | Cd | Cm | Cl/Cd
-15.5 | -0.535 | 0.10343 | -0.034 | -5.172
-15 | -0.542 | 0.09591 | -0.036 | -5.656
-14.5 | -0.546 | 0.09202 | -0.037 | -5.939
-14 | -0.549 | 0.08638 | -0.038 | -6.356
-13.5 | -0.549 | 0.08292 | -0.038 | -6.617
-13 | -0.547 | 0.07768 | -0.039 | -7.041
-12.5 | -0.543 | 0.07186 | -0.041 | -7.556
-12 | -0.536 | 0.06665 | -0.043 | -8.043
-11.5 | -0.523 | 0.0644 | -0.042 | -8.122
-11 | -0.55 | 0.03171 | -0.058 | -17.337
-10.5 | -0.577 | 0.01339 | -0.067 | -43.07
-10 | -0.566 | 0.01151 | -0.07 | -49.133
-9.5 | -0.536 | 0.01059 | -0.071 | -50.577
-9 | -0.501 | 0.01019 | -0.072 | -49.181
-8.5 | -0.463 | 0.00997 | -0.073 | -46.401
-8 | -0.421 | 0.00881 | -0.073 | -47.752
-7.5 | -0.375 | 0.00872 | -0.074 | -43.042
-7 | -0.327 | 0.00866 | -0.075 | -37.72
-6.5 | -0.275 | 0.00858 | -0.076 | -32.073
-6 | -0.221 | 0.00834 | -0.077 | -26.566
-5.5 | -0.166 | 0.00766 | -0.078 | -21.629
-5 | -0.108 | 0.00776 | -0.079 | -13.927
-4.5 | -0.049 | 0.00757 | -0.08 | -6.51
-4 | 0.011 | 0.00765 | -0.081 | 1.384
-3.5 | 0.071 | 0.00755 | -0.082 | 9.436
-3 | 0.132 | 0.00726 | -0.083 | 18.237
-2.5 | 0.194 | 0.0072 | -0.084 | 26.937
-2 | 0.255 | 0.00626 | -0.085 | 40.838
-1.5 | 0.318 | 0.00621 | -0.086 | 51.123
-1 | 0.379 | 0.00617 | -0.087 | 61.462
-0.5 | 0.441 | 0.00621 | -0.088 | 70.909
0 | 0.505 | 0.00618 | -0.089 | 81.829
0.5 | 0.567 | 0.00625 | -0.09 | 90.787
1 | 0.629 | 0.0064 | -0.091 | 98.358
1.5 | 0.691 | 0.00652 | -0.092 | 105.961
2 | 0.753 | 0.00665 | -0.093 | 113.098
2.5 | 0.814 | 0.00656 | -0.094 | 124.16
3 | 0.876 | 0.00702 | -0.095 | 124.829
3.5 | 0.938 | 0.0072 | -0.096 | 130.142
4 | 0.999 | 0.00732 | -0.097 | 136.566
4.5 | 1.055 | 0.00695 | -0.098 | 151.876
5 | 1.116 | 0.00715 | -0.099 | 156.185
5.5 | 1.176 | 0.00744 | -0.1 | 157.993
6 | 1.235 | 0.00746 | -0.101 | 165.558
6.5 | 1.293 | 0.00816 | -0.101 | 158.376
7 | 1.349 | 0.00901 | -0.102 | 149.664
7.5 | 1.403 | 0.00995 | -0.103 | 141.026
8 | 1.456 | 0.01155 | -0.104 | 125.99
8.5 | 1.506 | 0.01326 | -0.105 | 113.573
9 | 1.554 | 0.01426 | -0.106 | 108.959
9.5 | 1.561 | 0.01707 | -0.105 | 91.438
10 | 1.598 | 0.01824 | -0.105 | 87.6
10.5 | 1.632 | 0.01926 | -0.106 | 84.715
11 | 1.662 | 0.02034 | -0.106 | 81.711
11.5 | 1.689 | 0.0215 | -0.107 | 78.562
12 | 1.712 | 0.02279 | -0.107 | 75.117
12.5 | 1.731 | 0.02411 | -0.108 | 71.806
13 | 1.747 | 0.0256 | -0.108 | 68.234
13.5 | 1.749 | 0.02727 | -0.109 | 64.148
14 | 1.746 | 0.02889 | -0.109 | 60.429
14.5 | 1.736 | 0.03079 | -0.11 | 56.382
15 | 1.722 | 0.0327 | -0.11 | 52.653
15.5 | 1.702 | 0.03464 | -0.111 | 49.144
16 | 1.678 | 0.03673 | -0.111 | 45.689
16.5 | 1.649 | 0.03917 | -0.112 | 42.087
17 | 1.616 | 0.04155 | -0.112 | 38.888
17.5 | 1.578 | 0.04459 | -0.112 | 35.4
18 | 1.539 | 0.04741 | -0.113 | 32.45
18.5 | 1.496 | 0.05071 | -0.113 | 29.496

## 66. Re 4M Mach 0.00 (2)
BIGFOIL.COM POLAR EXPORT
GA 35A615
GA 35A615 |  |  |  | Cl Max: | 1.7318 | at alpha= | 19.5 | deg
XFOIL ncrit=9 |  |  |  | L/D Max: | 206.076 | at alpha= | 5 | deg
Re: | 4000000 |  |  | Cd Min: | 0.08203 | at alpha= | 20 | deg
Mach: | 0 |  |  | Cl=0 at alpha= | -4.1042 | deg
|  |  |  | @ Cl=0.1, Cd= | 0.0066847
|  |  |  | @ Cl=0.4, Cd= | 0.0052712
|  |  |  | @ Cl=0.6, Cd= | 0.0048471
alpha (deg) | Cl | Cd | Cm | Cl/Cd
-16 | -1.0636 | 0.03745 | -0.0914 | -28.4005
-15.5 | -1.078 | 0.02953 | -0.0974 | -36.5052
-15 | -1.0736 | 0.02595 | -0.0962 | -41.3719
-14.5 | -1.053 | 0.02367 | -0.0938 | -44.4867
-14 | -1.02 | 0.02176 | -0.0925 | -46.875
-13.5 | -0.9817 | 0.0201 | -0.0914 | -48.8408
-13 | -0.9398 | 0.01867 | -0.0905 | -50.3374
-12.5 | -0.8951 | 0.01738 | -0.0897 | -51.5017
-12 | -0.8511 | 0.0159 | -0.0889 | -53.5283
-11.5 | -0.8102 | 0.01382 | -0.0875 | -58.6252
-11 | -0.7612 | 0.01272 | -0.087 | -59.8428
-10.5 | -0.7091 | 0.01202 | -0.0867 | -58.9933
-10 | -0.6556 | 0.01147 | -0.0866 | -57.1578
-9.5 | -0.6019 | 0.01092 | -0.0865 | -55.119
-9 | -0.5476 | 0.01042 | -0.0865 | -52.5528
-8.5 | -0.4927 | 0.00998 | -0.0865 | -49.3687
-8 | -0.4376 | 0.00958 | -0.0866 | -45.6785
-7.5 | -0.3818 | 0.00922 | -0.0868 | -41.41
-6.5 | -0.2716 | 0.00824 | -0.0868 | -32.9612
-6 | -0.2154 | 0.00794 | -0.087 | -27.1285
-5.5 | -0.1588 | 0.00768 | -0.0873 | -20.6771
-5 | -0.102 | 0.0074 | -0.0875 | -13.7838
-4.5 | -0.0452 | 0.00719 | -0.0878 | -6.2865
-4 | 0.0119 | 0.00697 | -0.0882 | 1.7073
-3.5 | 0.0692 | 0.00676 | -0.0886 | 10.2367
-3 | 0.1265 | 0.00662 | -0.089 | 19.1088
-2.5 | 0.1838 | 0.00646 | -0.0894 | 28.452
-2 | 0.2409 | 0.00622 | -0.0899 | 38.7299
-1.5 | 0.2976 | 0.00598 | -0.0902 | 49.7659
-1 | 0.3527 | 0.00562 | -0.0904 | 62.758
-0.5 | 0.4083 | 0.00521 | -0.0907 | 78.3685
0 | 0.4647 | 0.005 | -0.0911 | 92.94
0.5 | 0.5219 | 0.00496 | -0.0916 | 105.2218
1 | 0.5797 | 0.00489 | -0.0922 | 118.5481
1.5 | 0.6365 | 0.00477 | -0.0927 | 133.4382
2 | 0.6899 | 0.00448 | -0.0926 | 153.9955
2.5 | 0.7444 | 0.00431 | -0.0925 | 172.7146
3 | 0.7984 | 0.00429 | -0.0923 | 186.1072
3.5 | 0.8531 | 0.00436 | -0.0922 | 195.6651
4 | 0.9113 | 0.0045 | -0.093 | 202.5111
4.5 | 0.9732 | 0.00475 | -0.0948 | 204.8842
5 | 1.0345 | 0.00502 | -0.0965 | 206.0757
5.5 | 1.0997 | 0.00539 | -0.0992 | 204.026
6 | 1.1638 | 0.00578 | -0.1018 | 201.3495
6.5 | 1.2083 | 0.0065 | -0.1002 | 185.8923
7.5 | 1.271 | 0.00866 | -0.0922 | 146.7667
8 | 1.3083 | 0.00963 | -0.0895 | 135.8567
8.5 | 1.3435 | 0.01065 | -0.0867 | 126.1502
9 | 1.3751 | 0.01159 | -0.0831 | 118.6454
9.5 | 1.4038 | 0.01269 | -0.0795 | 110.6225
10 | 1.4314 | 0.01402 | -0.0762 | 102.097
10.5 | 1.4593 | 0.01551 | -0.0734 | 94.0877
11 | 1.4847 | 0.01735 | -0.0708 | 85.5735
11.5 | 1.5093 | 0.0194 | -0.0685 | 77.799
12 | 1.5332 | 0.02161 | -0.0664 | 70.9486
12.5 | 1.5562 | 0.02394 | -0.0645 | 65.0042
13 | 1.5791 | 0.02633 | -0.0626 | 59.9734
13.5 | 1.5971 | 0.02909 | -0.0605 | 54.902
14 | 1.6168 | 0.0318 | -0.0587 | 50.8428
14.5 | 1.6344 | 0.03473 | -0.057 | 47.0602
15 | 1.6489 | 0.03805 | -0.0552 | 43.3351
15.5 | 1.6639 | 0.04141 | -0.0537 | 40.1811
16 | 1.6792 | 0.04483 | -0.0524 | 37.4571
16.5 | 1.6918 | 0.04857 | -0.0512 | 34.8322
17 | 1.7008 | 0.05272 | -0.05 | 32.261
17.5 | 1.7072 | 0.05726 | -0.0489 | 29.8149
18 | 1.7173 | 0.06143 | -0.0481 | 27.9554
18.5 | 1.7249 | 0.06595 | -0.0474 | 26.1547
19 | 1.73 | 0.07085 | -0.0469 | 24.4178
19.5 | 1.7318 | 0.07613 | -0.0466 | 22.7479
20 | 1.7297 | 0.08203 | -0.0464 | 21.0862

## 67. Re 4M Mach 0.10 (1)
BIGFOIL.COM POLAR EXPORT
GA 35A615
GA 35A615 |  |  |  | Cl Max: | 1.743 | at alpha= | 13.5 | deg
JavaFoil+Calcfoil stall+Eppler ext transition |  |  |  | L/D Max: | 164.36 | at alpha= | 6 | deg
Re: | 4000000 |  |  | Cd Min: | 0.00619 | at alpha= | 0 | deg
Mach: | 0.1 |  |  | Cl=0 at alpha= | -4.0902 | deg
|  |  |  | @ Cl=0.1, Cd= | 0.0074433
|  |  |  | @ Cl=0.4, Cd= | 0.0062139
|  |  |  | @ Cl=0.6, Cd= | 0.0063484
alpha (deg) | Cl | Cd | Cm | Cl/Cd
-15 | -0.513 | 0.09761 | -0.036 | -5.256
-14.5 | -0.52 | 0.09344 | -0.036 | -5.565
-14 | -0.526 | 0.08792 | -0.037 | -5.979
-13.5 | -0.528 | 0.08429 | -0.038 | -6.266
-13 | -0.529 | 0.07921 | -0.039 | -6.677
-12.5 | -0.526 | 0.07551 | -0.039 | -6.963
-12 | -0.523 | 0.06828 | -0.042 | -7.654
-11.5 | -0.516 | 0.06253 | -0.044 | -8.248
-11 | -0.523 | 0.04349 | -0.053 | -12.029
-10.5 | -0.544 | 0.02087 | -0.063 | -26.061
-10 | -0.559 | 0.01177 | -0.07 | -47.499
-9.5 | -0.532 | 0.01021 | -0.071 | -52.12
-9 | -0.499 | 0.01028 | -0.072 | -48.56
-8.5 | -0.462 | 0.00986 | -0.073 | -46.808
-8 | -0.42 | 0.00951 | -0.074 | -44.214
-7.5 | -0.375 | 0.0087 | -0.075 | -43.165
-7 | -0.327 | 0.00844 | -0.076 | -38.749
-6.5 | -0.276 | 0.00863 | -0.077 | -31.965
-6 | -0.222 | 0.00795 | -0.078 | -27.934
-5.5 | -0.166 | 0.00773 | -0.079 | -21.498
-5 | -0.109 | 0.00775 | -0.08 | -14.004
-4.5 | -0.05 | 0.00759 | -0.081 | -6.526
-4 | 0.011 | 0.00763 | -0.082 | 1.395
-3.5 | 0.072 | 0.00748 | -0.083 | 9.563
-3 | 0.133 | 0.0074 | -0.084 | 17.991
-2.5 | 0.195 | 0.00727 | -0.085 | 26.808
-2 | 0.257 | 0.00632 | -0.086 | 40.628
-1.5 | 0.319 | 0.00621 | -0.087 | 51.45
-1 | 0.381 | 0.00622 | -0.088 | 61.23
-0.5 | 0.443 | 0.0062 | -0.088 | 71.393
0 | 0.508 | 0.00619 | -0.089 | 82.084
0.5 | 0.57 | 0.0063 | -0.09 | 90.505
1 | 0.632 | 0.0064 | -0.091 | 98.814
1.5 | 0.694 | 0.00657 | -0.092 | 105.691
2 | 0.756 | 0.00671 | -0.093 | 112.708
2.5 | 0.818 | 0.00661 | -0.094 | 123.891
3 | 0.88 | 0.00704 | -0.095 | 124.971
3.5 | 0.942 | 0.00719 | -0.096 | 131.071
4 | 1.004 | 0.00741 | -0.097 | 135.578
4.5 | 1.061 | 0.00702 | -0.098 | 151.123
5 | 1.121 | 0.00719 | -0.099 | 155.938
5.5 | 1.182 | 0.00726 | -0.1 | 162.765
6 | 1.241 | 0.00755 | -0.101 | 164.36
6.5 | 1.299 | 0.00822 | -0.102 | 158.025
7 | 1.355 | 0.00911 | -0.103 | 148.804
7.5 | 1.41 | 0.01008 | -0.104 | 139.922
8 | 1.462 | 0.01169 | -0.105 | 125.024
8.5 | 1.512 | 0.01344 | -0.106 | 112.501
9 | 1.56 | 0.01443 | -0.107 | 108.072
9.5 | 1.565 | 0.01732 | -0.105 | 90.359
10 | 1.601 | 0.01849 | -0.106 | 86.602
10.5 | 1.635 | 0.01955 | -0.106 | 83.626
11 | 1.665 | 0.02067 | -0.107 | 80.519
11.5 | 1.69 | 0.02186 | -0.107 | 77.312
12 | 1.712 | 0.0232 | -0.108 | 73.784
12.5 | 1.729 | 0.02458 | -0.108 | 70.348
13 | 1.742 | 0.02608 | -0.109 | 66.813
13.5 | 1.743 | 0.02783 | -0.109 | 62.624
14 | 1.736 | 0.02952 | -0.11 | 58.804
14.5 | 1.722 | 0.03147 | -0.11 | 54.724
15 | 1.704 | 0.03352 | -0.111 | 50.828
15.5 | 1.68 | 0.03552 | -0.111 | 47.289
16 | 1.651 | 0.03768 | -0.112 | 43.81
16.5 | 1.616 | 0.04025 | -0.112 | 40.141
17 | 1.577 | 0.04288 | -0.113 | 36.775
17.5 | 1.535 | 0.04566 | -0.113 | 33.607
18 | 1.488 | 0.04914 | -0.113 | 30.28
18.5 | 1.439 | 0.0525 | -0.113 | 27.414

## 68. Re 4M Mach 0.10 (2)
BIGFOIL.COM POLAR EXPORT
GA 35A615
GA 35A615 |  |  |  | Cl Max: | 1.7209 | at alpha= | 19.5 | deg
XFOIL ncrit=9 |  |  |  | L/D Max: | 206.587 | at alpha= | 5 | deg
Re: | 4000000 |  |  | Cd Min: | 0.0859 | at alpha= | 20 | deg
Mach: | 0.1 |  |  | Cl=0 at alpha= | -4.1035 | deg
|  |  |  | @ Cl=0.1, Cd= | 0.0067008
|  |  |  | @ Cl=0.4, Cd= | 0.0052962
|  |  |  | @ Cl=0.6, Cd= | 0.0048751
alpha (deg) | Cl | Cd | Cm | Cl/Cd
-15 | -1.0073 | 0.03309 | -0.0976 | -30.4412
-14.5 | -1.0155 | 0.0276 | -0.0989 | -36.7935
-14 | -1.0026 | 0.0247 | -0.0963 | -40.5911
-13.5 | -0.9732 | 0.02232 | -0.0948 | -43.6022
-13 | -0.9363 | 0.02038 | -0.0935 | -45.9421
-12.5 | -0.8949 | 0.01871 | -0.0924 | -47.83
-12 | -0.8499 | 0.0173 | -0.0915 | -49.1272
-11.5 | -0.8113 | 0.01491 | -0.0899 | -54.4131
-11 | -0.7654 | 0.01331 | -0.0888 | -57.5056
-10.5 | -0.7143 | 0.01237 | -0.0883 | -57.7445
-10 | -0.6606 | 0.01173 | -0.088 | -56.3171
-9.5 | -0.6065 | 0.01115 | -0.0878 | -54.3946
-9 | -0.5518 | 0.0106 | -0.0877 | -52.0566
-8.5 | -0.4966 | 0.01011 | -0.0876 | -49.1197
-8 | -0.441 | 0.00968 | -0.0876 | -45.5579
-7.5 | -0.3847 | 0.0093 | -0.0877 | -41.3656
-7 | -0.3297 | 0.00878 | -0.0875 | -37.5513
-6.5 | -0.2737 | 0.0083 | -0.0876 | -32.9759
-6 | -0.2171 | 0.00798 | -0.0877 | -27.2055
-5.5 | -0.16 | 0.00771 | -0.0879 | -20.7523
-5 | -0.1027 | 0.00744 | -0.0882 | -13.8038
-4.5 | -0.0456 | 0.00721 | -0.0884 | -6.3245
-4 | 0.0119 | 0.00699 | -0.0888 | 1.7024
-3.5 | 0.0696 | 0.00678 | -0.0892 | 10.2655
-3 | 0.1272 | 0.00663 | -0.0895 | 19.1855
-2.5 | 0.185 | 0.00647 | -0.09 | 28.5935
-2 | 0.2425 | 0.00624 | -0.0904 | 38.8622
-1.5 | 0.2994 | 0.006 | -0.0908 | 49.9
-0.5 | 0.4109 | 0.00522 | -0.0912 | 78.7165
0 | 0.4676 | 0.00501 | -0.0916 | 93.3333
0.5 | 0.5251 | 0.00498 | -0.0921 | 105.4418
1 | 0.5834 | 0.00491 | -0.0927 | 118.8187
1.5 | 0.6405 | 0.00479 | -0.0932 | 133.7161
2 | 0.6944 | 0.0045 | -0.0931 | 154.3111
2.5 | 0.7491 | 0.00433 | -0.093 | 173.0023
3 | 0.8035 | 0.0043 | -0.0928 | 186.8605
3.5 | 0.8584 | 0.00438 | -0.0927 | 195.9817
4 | 0.917 | 0.00452 | -0.0934 | 202.8761
4.5 | 0.9794 | 0.00477 | -0.0952 | 205.3249
5 | 1.0412 | 0.00504 | -0.0969 | 206.5873
5.5 | 1.1069 | 0.00542 | -0.0997 | 204.2251
6 | 1.1715 | 0.00582 | -0.1022 | 201.2887
6.5 | 1.2153 | 0.00654 | -0.1004 | 185.8257
7 | 1.2409 | 0.00778 | -0.0951 | 159.4987
7.5 | 1.2777 | 0.00874 | -0.0921 | 146.1899
8 | 1.3144 | 0.00974 | -0.0893 | 134.9487
8.5 | 1.3485 | 0.01079 | -0.0861 | 124.9768
9 | 1.3785 | 0.01177 | -0.0823 | 117.1198
9.5 | 1.4071 | 0.01295 | -0.0786 | 108.6564
10 | 1.4346 | 0.01437 | -0.0754 | 99.833
10.5 | 1.4613 | 0.01604 | -0.0725 | 91.1035
11 | 1.4868 | 0.01796 | -0.07 | 82.784
11.5 | 1.5102 | 0.02019 | -0.0676 | 74.7994
12 | 1.534 | 0.02249 | -0.0655 | 68.2081
12.5 | 1.556 | 0.02497 | -0.0634 | 62.3148
13 | 1.5783 | 0.02744 | -0.0615 | 57.5182
13.5 | 1.5957 | 0.03032 | -0.0593 | 52.6286
14 | 1.6153 | 0.03312 | -0.0576 | 48.7711
14.5 | 1.6318 | 0.03627 | -0.0558 | 44.9904
15 | 1.645 | 0.03981 | -0.054 | 41.3213
15.5 | 1.661 | 0.04318 | -0.0525 | 38.4669
16 | 1.6754 | 0.04678 | -0.0512 | 35.8145
16.5 | 1.6868 | 0.05072 | -0.0499 | 33.2571
17 | 1.6945 | 0.05512 | -0.0487 | 30.742
17.5 | 1.7025 | 0.05958 | -0.0477 | 28.575
18 | 1.7111 | 0.06403 | -0.0469 | 26.7234
18.5 | 1.7173 | 0.06884 | -0.0463 | 24.9463
19 | 1.7206 | 0.074 | -0.0458 | 23.2514
19.5 | 1.7209 | 0.07961 | -0.0455 | 21.6166
20 | 1.7165 | 0.0859 | -0.0455 | 19.9825

## 69. Re 4M Mach 0.25 (1)
BIGFOIL.COM POLAR EXPORT
GA 35A615
GA 35A615 |  |  |  | Cl Max: | 1.702 | at alpha= | 12.5 | deg
JavaFoil+Calcfoil stall+Eppler ext transition |  |  |  | L/D Max: | 162.337 | at alpha= | 6 | deg
Re: | 4000000 |  |  | Cd Min: | 0.00624 | at alpha= | -1.5 | deg
Mach: | 0.25 |  |  | Cl=0 at alpha= | -4.0887 | deg
|  |  |  | @ Cl=0.1, Cd= | 0.0074814
|  |  |  | @ Cl=0.4, Cd= | 0.0062842
|  |  |  | @ Cl=0.6, Cd= | 0.0064037
alpha (deg) | Cl | Cd | Cm | Cl/Cd
-14 | -0.315 | 0.09621 | -0.034 | -3.27
-13.5 | -0.346 | 0.09029 | -0.035 | -3.837
-13 | -0.374 | 0.08474 | -0.036 | -4.409
-12.5 | -0.396 | 0.07984 | -0.037 | -4.959
-12 | -0.413 | 0.07607 | -0.038 | -5.425
-11.5 | -0.425 | 0.0712 | -0.039 | -5.962
-11 | -0.432 | 0.06461 | -0.042 | -6.684
-10.5 | -0.433 | 0.05969 | -0.044 | -7.256
-10 | -0.426 | 0.05708 | -0.045 | -7.464
-9.5 | -0.451 | 0.02604 | -0.063 | -17.337
-9 | -0.471 | 0.01207 | -0.073 | -39.052
-8.5 | -0.45 | 0.01001 | -0.075 | -44.904
-8 | -0.415 | 0.01012 | -0.076 | -40.981
-7.5 | -0.374 | 0.009 | -0.077 | -41.556
-7 | -0.329 | 0.00869 | -0.078 | -37.817
-6.5 | -0.279 | 0.0088 | -0.079 | -31.671
-6 | -0.226 | 0.00807 | -0.08 | -27.953
-5.5 | -0.169 | 0.00779 | -0.081 | -21.739
-5 | -0.111 | 0.00781 | -0.082 | -14.204
-4.5 | -0.051 | 0.00766 | -0.083 | -6.62
-4 | 0.011 | 0.00753 | -0.084 | 1.447
-3.5 | 0.073 | 0.00757 | -0.085 | 9.703
-3 | 0.137 | 0.00736 | -0.086 | 18.547
-2.5 | 0.2 | 0.00731 | -0.087 | 27.358
-2 | 0.264 | 0.00656 | -0.088 | 40.182
-1.5 | 0.328 | 0.00624 | -0.089 | 52.55
-1 | 0.391 | 0.00628 | -0.09 | 62.382
-0.5 | 0.455 | 0.00631 | -0.091 | 72.108
0 | 0.522 | 0.00627 | -0.092 | 83.195
0.5 | 0.586 | 0.00636 | -0.093 | 92.064
1 | 0.65 | 0.00656 | -0.094 | 99.034
1.5 | 0.713 | 0.00665 | -0.095 | 107.271
2 | 0.777 | 0.00683 | -0.096 | 113.766
2.5 | 0.841 | 0.00698 | -0.097 | 120.55
3 | 0.905 | 0.00719 | -0.098 | 125.823
3.5 | 0.968 | 0.00736 | -0.099 | 131.629
4 | 1.032 | 0.00756 | -0.1 | 136.599
4.5 | 1.089 | 0.00723 | -0.101 | 150.591
5 | 1.152 | 0.0074 | -0.102 | 155.644
5.5 | 1.213 | 0.00778 | -0.103 | 155.907
6 | 1.275 | 0.00785 | -0.104 | 162.337
6.5 | 1.333 | 0.00864 | -0.105 | 154.302
7 | 1.39 | 0.00963 | -0.106 | 144.413
7.5 | 1.445 | 0.0107 | -0.107 | 135.114
8 | 1.497 | 0.01289 | -0.108 | 116.121
8.5 | 1.516 | 0.01476 | -0.107 | 102.684
9 | 1.555 | 0.01616 | -0.107 | 96.226
9.5 | 1.587 | 0.01896 | -0.107 | 83.706
10 | 1.619 | 0.02006 | -0.108 | 80.72
10.5 | 1.647 | 0.02132 | -0.108 | 77.244
11 | 1.67 | 0.02265 | -0.109 | 73.708
11.5 | 1.687 | 0.02407 | -0.11 | 70.08
12 | 1.698 | 0.02564 | -0.11 | 66.221
12.5 | 1.702 | 0.0274 | -0.111 | 62.127
13 | 1.7 | 0.02927 | -0.111 | 58.081
13.5 | 1.679 | 0.03133 | -0.112 | 53.585
14 | 1.646 | 0.03342 | -0.112 | 49.245
14.5 | 1.602 | 0.03594 | -0.113 | 44.575
15 | 1.549 | 0.03844 | -0.113 | 40.29
15.5 | 1.485 | 0.0413 | -0.113 | 35.95
16 | 1.412 | 0.04445 | -0.114 | 31.761
16.5 | 1.329 | 0.04843 | -0.114 | 27.447
17 | 1.239 | 0.05318 | -0.114 | 23.296
17.5 | 1.138 | 0.06116 | -0.113 | 18.609

## 70. Re 4M Mach 0.25 (2)
BIGFOIL.COM POLAR EXPORT
GA 35A615
GA 35A615 |  |  |  | Cl Max: | 1.6736 | at alpha= | 18 | deg
XFOIL ncrit=9 |  |  |  | L/D Max: | 206.967 | at alpha= | 5 | deg
Re: | 4000000 |  |  | Cd Min: | 0.18596 | at alpha= | -16.5 | deg
Mach: | 0.25 |  |  | Cl=0 at alpha= | -4.1008 | deg
|  |  |  | @ Cl=0.1, Cd= | 0.0068043
|  |  |  | @ Cl=0.4, Cd= | 0.0054747
|  |  |  | @ Cl=0.6, Cd= | 0.0049824
alpha (deg) | Cl | Cd | Cm | Cl/Cd
-16.5 | -0.4117 | 0.18596 | -0.0144 | -2.2139
-16 | -0.3969 | 0.17822 | -0.0182 | -2.227
-15.5 | -0.3821 | 0.17087 | -0.0219 | -2.2362
-15 | -0.3677 | 0.16354 | -0.0254 | -2.2484
-13 | -0.5927 | 0.07961 | -0.0652 | -7.445
-12.5 | -0.6949 | 0.0537 | -0.0831 | -12.9404
-12 | -0.7383 | 0.03414 | -0.1042 | -21.6257
-11.5 | -0.7705 | 0.02585 | -0.1037 | -29.8066
-11 | -0.7599 | 0.02016 | -0.1013 | -37.6935
-10.5 | -0.7249 | 0.01682 | -0.0991 | -43.0975
-10 | -0.6788 | 0.01467 | -0.0974 | -46.2713
-9.5 | -0.6267 | 0.01326 | -0.0961 | -47.2624
-9 | -0.5718 | 0.01219 | -0.0951 | -46.9073
-8.5 | -0.5161 | 0.01126 | -0.0941 | -45.8348
-8 | -0.4589 | 0.01048 | -0.0934 | -43.7882
-7.5 | -0.4009 | 0.00989 | -0.0929 | -40.5359
-7 | -0.3423 | 0.00937 | -0.0925 | -36.5315
-6.5 | -0.2846 | 0.00874 | -0.0921 | -32.5629
-6 | -0.2263 | 0.00828 | -0.0918 | -27.3309
-5.5 | -0.1667 | 0.00791 | -0.0917 | -21.0746
-5 | -0.1072 | 0.00762 | -0.0917 | -14.0682
-4.5 | -0.0479 | 0.00734 | -0.0918 | -6.5259
-4 | 0.0121 | 0.00709 | -0.092 | 1.7066
-3.5 | 0.0718 | 0.00688 | -0.0922 | 10.436
-3 | 0.1314 | 0.00672 | -0.0925 | 19.5536
-2.5 | 0.1917 | 0.00654 | -0.0929 | 29.3119
-2 | 0.2511 | 0.00632 | -0.0933 | 39.731
-1.5 | 0.3098 | 0.00611 | -0.0935 | 50.7038
-1 | 0.3679 | 0.00571 | -0.0938 | 64.4308
-0.5 | 0.4252 | 0.00529 | -0.094 | 80.3781
0 | 0.4834 | 0.00509 | -0.0943 | 94.9705
0.5 | 0.5434 | 0.00502 | -0.0949 | 108.247
1 | 0.6036 | 0.00498 | -0.0955 | 121.2048
1.5 | 0.6625 | 0.0049 | -0.0959 | 135.2041
2 | 0.719 | 0.00459 | -0.0959 | 156.6449
2.5 | 0.7754 | 0.00445 | -0.0958 | 174.2472
3 | 0.832 | 0.0044 | -0.0955 | 189.0909
3.5 | 0.8886 | 0.00447 | -0.0953 | 198.7919
4 | 0.9488 | 0.00464 | -0.0959 | 204.4828
5 | 1.0783 | 0.00521 | -0.0994 | 206.9674
5.5 | 1.1467 | 0.00559 | -0.1021 | 205.1342
6 | 1.2143 | 0.00603 | -0.1046 | 201.3765
6.5 | 1.2534 | 0.00675 | -0.1011 | 185.6889
7 | 1.2773 | 0.00813 | -0.0951 | 157.1095
7.5 | 1.3119 | 0.00926 | -0.0913 | 141.6739
8 | 1.3445 | 0.01038 | -0.0872 | 129.5279
8.5 | 1.3686 | 0.01169 | -0.0819 | 117.0744
9 | 1.3962 | 0.01311 | -0.0778 | 106.4989
9.5 | 1.423 | 0.01484 | -0.0743 | 95.8895
10 | 1.4486 | 0.01692 | -0.0713 | 85.6147
10.5 | 1.4728 | 0.0193 | -0.0685 | 76.3109
11 | 1.4939 | 0.02202 | -0.0658 | 67.8429
11.5 | 1.5147 | 0.02479 | -0.0632 | 61.1013
12 | 1.5344 | 0.02771 | -0.0607 | 55.3735
12.5 | 1.5536 | 0.03068 | -0.0582 | 50.6389
13 | 1.5702 | 0.03398 | -0.0558 | 46.2095
13.5 | 1.5878 | 0.03734 | -0.0537 | 42.5228
14 | 1.6044 | 0.04088 | -0.0518 | 39.2466
14.5 | 1.6166 | 0.04488 | -0.0498 | 36.0205
15 | 1.6312 | 0.0488 | -0.0481 | 33.4262
15.5 | 1.6437 | 0.05295 | -0.0465 | 31.0425
16 | 1.6535 | 0.05749 | -0.0451 | 28.7615
16.5 | 1.6577 | 0.06263 | -0.0437 | 26.4681
17 | 1.6652 | 0.06759 | -0.0427 | 24.6368
17.5 | 1.6713 | 0.07282 | -0.0419 | 22.9511
18 | 1.6736 | 0.0785 | -0.0413 | 21.3197
18.5 | 1.6717 | 0.08483 | -0.041 | 19.7065
19 | 1.6636 | 0.09194 | -0.0411 | 18.0944
19.5 | 1.6621 | 0.09844 | -0.0415 | 16.8844
20 | 1.657 | 0.10553 | -0.0424 | 15.7017

## 71. Re 4M Mach 0.50 (1)
BIGFOIL.COM POLAR EXPORT
GA 35A615
GA 35A615 |  |  |  | Cl Max: | 1.591 | at alpha= | 9 | deg
JavaFoil+Calcfoil stall+Eppler ext transition |  |  |  | L/D Max: | 147.497 | at alpha= | 4.5 | deg
Re: | 4000000 |  |  | Cd Min: | 0.00662 | at alpha= | -1 | deg
Mach: | 0.5 |  |  | Cl=0 at alpha= | -4.0896 | deg
|  |  |  | @ Cl=0.1, Cd= | 0.0076565
|  |  |  | @ Cl=0.4, Cd= | 0.0066359
|  |  |  | @ Cl=0.6, Cd= | 0.0066983
alpha (deg) | Cl | Cd | Cm | Cl/Cd
-20 | -0.896 | 0.164 | -0.036 | -5.461
-19.5 | -0.868 | 0.15942 | -0.037 | -5.446
-19 | -0.841 | 0.1544 | -0.037 | -5.445
-18.5 | -0.813 | 0.14793 | -0.037 | -5.499
-18 | -0.788 | 0.15067 | -0.039 | -5.228
-17.5 | -0.76 | 0.14401 | -0.039 | -5.277
-17 | -0.731 | 0.13505 | -0.039 | -5.417
-16.5 | -0.703 | 0.13274 | -0.039 | -5.295
-16 | -0.674 | 0.12888 | -0.038 | -5.226
-15.5 | -0.646 | 0.12507 | -0.038 | -5.161
-15 | -0.618 | 0.11782 | -0.038 | -5.244
-14.5 | -0.59 | 0.11056 | -0.039 | -5.334
-14 | -0.562 | 0.10833 | -0.039 | -5.186
-13.5 | -0.534 | 0.1051 | -0.039 | -5.08
-13 | -0.506 | 0.10268 | -0.04 | -4.93
-12.5 | -0.478 | 0.09485 | -0.04 | -5.036
-12 | -0.448 | 0.09095 | -0.037 | -4.925
-11.5 | -0.42 | 0.08738 | -0.037 | -4.806
-11 | -0.392 | 0.08396 | -0.038 | -4.668
-10.5 | -0.364 | 0.0812 | -0.038 | -4.481
-10 | -0.336 | 0.07755 | -0.039 | -4.329
-9.5 | -0.308 | 0.06091 | -0.04 | -5.052
-9 | -0.279 | 0.06077 | -0.04 | -4.595
-8.5 | -0.252 | 0.05438 | -0.045 | -4.638
-8 | -0.223 | 0.05172 | -0.045 | -4.321
-7.5 | -0.195 | 0.04846 | -0.044 | -4.02
-7 | -0.17 | 0.03981 | -0.057 | -4.262
-6.5 | -0.15 | 0.02407 | -0.074 | -6.241
-6 | -0.203 | 0.00938 | -0.089 | -21.628
-5.5 | -0.171 | 0.009 | -0.09 | -19.05
-5 | -0.118 | 0.00832 | -0.091 | -14.135
-4.5 | -0.055 | 0.00783 | -0.093 | -7.021
-4 | 0.012 | 0.0079 | -0.094 | 1.517
-3.5 | 0.081 | 0.00771 | -0.095 | 10.54
-3 | 0.152 | 0.00751 | -0.096 | 20.222
-2.5 | 0.223 | 0.00773 | -0.097 | 28.832
-2 | 0.294 | 0.00766 | -0.098 | 38.4
-1.5 | 0.367 | 0.00665 | -0.099 | 55.159
-1 | 0.437 | 0.00662 | -0.1 | 66.055
-0.5 | 0.508 | 0.00666 | -0.102 | 76.326
0 | 0.584 | 0.00666 | -0.103 | 87.612
0.5 | 0.655 | 0.00683 | -0.104 | 95.846
1 | 0.726 | 0.00707 | -0.105 | 102.694
1.5 | 0.798 | 0.00721 | -0.106 | 110.634
2 | 0.869 | 0.00744 | -0.107 | 116.844
2.5 | 0.94 | 0.00768 | -0.108 | 122.511
3 | 1.012 | 0.00798 | -0.11 | 126.719
3.5 | 1.083 | 0.00823 | -0.111 | 131.527
4 | 1.154 | 0.0085 | -0.112 | 135.707
4.5 | 1.215 | 0.00824 | -0.113 | 147.497
5 | 1.284 | 0.00876 | -0.114 | 146.489
5.5 | 1.351 | 0.00929 | -0.115 | 145.487
6 | 1.418 | 0.00979 | -0.116 | 144.825
6.5 | 1.479 | 0.01118 | -0.117 | 132.289
7 | 1.502 | 0.0137 | -0.115 | 109.609
7.5 | 1.538 | 0.01731 | -0.115 | 88.877
8 | 1.571 | 0.01937 | -0.116 | 81.125
8.5 | 1.588 | 0.02382 | -0.116 | 66.646
9 | 1.591 | 0.02573 | -0.116 | 61.832
9.5 | 1.562 | 0.0279 | -0.117 | 56.002
10 | 1.461 | 0.03077 | -0.118 | 47.472
10.5 | 0.972 | 0.03421 | -0.118 | 28.417
11 | 1.002 | 0.0365 | -0.119 | 27.458
11.5 | 1.032 | 0.03931 | -0.119 | 26.243
12 | 1.055 | 0.04556 | -0.119 | 23.159
12.5 | 0.939 | 0.09712 | -0.062 | 9.664
13 | 1.102 | 0.05623 | -0.118 | 19.594
13.5 | 1.115 | 0.06824 | -0.116 | 16.342
14 | 1.029 | 0.11581 | -0.075 | 8.884

## 72. Re 4M Mach 0.50 (2)
BIGFOIL.COM POLAR EXPORT
GA 35A615
GA 35A615 |  |  |  | Cl Max: | 1.5333 | at alpha= | 14 | deg
XFOIL ncrit=9 |  |  |  | L/D Max: | 210.058 | at alpha= | 4 | deg
Re: | 4000000 |  |  | Cd Min: | 0.24447 | at alpha= | -19.5 | deg
Mach: | 0.5 |  |  | Cl=0 at alpha= | -4.0859 | deg
|  |  |  | @ Cl=0.1, Cd= | 0.0072734
|  |  |  | @ Cl=0.4, Cd= | 0.0062551
|  |  |  | @ Cl=0.6, Cd= | 0.0053577
alpha (deg) | Cl | Cd | Cm | Cl/Cd
-19.5 | -0.5367 | 0.24447 | 0.0104 | -2.1954
-18.5 | -0.4916 | 0.22908 | 0.0005 | -2.146
-18 | -0.4681 | 0.22205 | -0.0042 | -2.1081
-17.5 | -0.4448 | 0.21489 | -0.0089 | -2.0699
-17 | -0.4219 | 0.20756 | -0.0134 | -2.0327
-16.5 | -0.3995 | 0.19933 | -0.0181 | -2.0042
-16 | -0.3783 | 0.19126 | -0.0226 | -1.9779
-15.5 | -0.3581 | 0.18307 | -0.027 | -1.9561
-15 | -0.3381 | 0.17517 | -0.0312 | -1.9301
-14.5 | -0.3214 | 0.16691 | -0.0354 | -1.9256
-14 | -0.3009 | 0.16018 | -0.039 | -1.8785
-13.5 | -0.2813 | 0.15324 | -0.0426 | -1.8357
-13 | -0.2632 | 0.14609 | -0.0462 | -1.8016
-12.5 | -0.2517 | 0.13678 | -0.0501 | -1.8402
-12 | -0.2393 | 0.12875 | -0.0538 | -1.8586
-11.5 | -0.2311 | 0.11989 | -0.0577 | -1.9276
-10.5 | -0.204 | 0.10573 | -0.0646 | -1.9294
-10 | -0.194 | 0.09811 | -0.0683 | -1.9774
-9.5 | -0.1879 | 0.0899 | -0.0724 | -2.0901
-9 | -0.1864 | 0.0811 | -0.0772 | -2.2984
-8.5 | -0.19 | 0.07167 | -0.0829 | -2.651
-8 | -0.2 | 0.0612 | -0.0905 | -3.268
-7.5 | -0.2135 | 0.04743 | -0.106 | -4.5014
-7 | -0.2339 | 0.03452 | -0.1184 | -6.7758
-6.5 | -0.2465 | 0.02312 | -0.1197 | -10.6618
-6 | -0.2405 | 0.0137 | -0.1156 | -17.5547
-5.5 | -0.1892 | 0.01038 | -0.1121 | -18.2274
-5 | -0.1251 | 0.00897 | -0.1097 | -13.9465
-4.5 | -0.0574 | 0.00821 | -0.1081 | -6.9915
-4 | 0.0119 | 0.00773 | -0.107 | 1.5395
-3.5 | 0.0815 | 0.00734 | -0.1064 | 11.1035
-3 | 0.1509 | 0.00709 | -0.1061 | 21.2835
-2.5 | 0.2201 | 0.00689 | -0.1059 | 31.9448
-2 | 0.2896 | 0.00669 | -0.1061 | 43.2885
-1.5 | 0.3576 | 0.00644 | -0.1062 | 55.528
-1 | 0.4241 | 0.00615 | -0.1062 | 68.9593
-0.5 | 0.4902 | 0.0057 | -0.1063 | 86
0 | 0.5562 | 0.00539 | -0.1064 | 103.1911
0.5 | 0.624 | 0.00534 | -0.1068 | 116.8539
1 | 0.6939 | 0.00532 | -0.1074 | 130.4323
1.5 | 0.7623 | 0.00531 | -0.1079 | 143.5593
2 | 0.8288 | 0.00512 | -0.108 | 161.875
2.5 | 0.8946 | 0.00498 | -0.1078 | 179.6386
3 | 0.96 | 0.00492 | -0.1073 | 195.122
3.5 | 1.0242 | 0.005 | -0.1064 | 204.84
4 | 1.0923 | 0.0052 | -0.1062 | 210.0577
5 | 1.2491 | 0.00597 | -0.11 | 209.2295
5.5 | 1.3286 | 0.00644 | -0.1119 | 206.3043
6 | 1.3741 | 0.007 | -0.1069 | 196.3
6.5 | 1.4156 | 0.00792 | -0.1014 | 178.7374
7 | 1.4239 | 0.00983 | -0.0913 | 144.8525
7.5 | 1.4247 | 0.01303 | -0.0828 | 109.34
8 | 1.4302 | 0.01706 | -0.0771 | 83.8335
8.5 | 1.4386 | 0.02118 | -0.0721 | 67.9226
9 | 1.448 | 0.02526 | -0.0674 | 57.3238
9.5 | 1.4539 | 0.02962 | -0.0626 | 49.0851
10 | 1.4611 | 0.03409 | -0.0583 | 42.8601
10.5 | 1.4669 | 0.03889 | -0.0543 | 37.7192
11 | 1.4749 | 0.04376 | -0.0507 | 33.7043
11.5 | 1.4862 | 0.04853 | -0.0474 | 30.6244
12 | 1.5008 | 0.05324 | -0.0445 | 28.1893
12.5 | 1.5141 | 0.0582 | -0.0417 | 26.0155
13 | 1.5241 | 0.0636 | -0.0392 | 23.9638
13.5 | 1.5295 | 0.06956 | -0.0369 | 21.9882
14 | 1.5333 | 0.07587 | -0.035 | 20.2096
14.5 | 1.53 | 0.08301 | -0.0336 | 18.4315
15 | 1.5205 | 0.09102 | -0.0328 | 16.7051
15.5 | 1.5032 | 0.10005 | -0.033 | 15.0245
16 | 1.4819 | 0.1099 | -0.0342 | 13.4841
16.5 | 1.4571 | 0.12049 | -0.0365 | 12.0931
17 | 1.4314 | 0.13176 | -0.0402 | 10.8637
17.5 | 1.4055 | 0.1435 | -0.0451 | 9.7944
18 | 1.3812 | 0.15579 | -0.0513 | 8.8658
18.5 | 1.3585 | 0.16845 | -0.0587 | 8.0647
19 | 1.3379 | 0.18142 | -0.0669 | 7.3746

## 73. Re 5M Mach 0.00 (1)
BIGFOIL.COM POLAR EXPORT
GA 35A615
GA 35A615 |  |  |  | Cl Max: | 1.753 | at alpha= | 13.5 | deg
JavaFoil+Calcfoil stall+Eppler ext transition |  |  |  | L/D Max: | 164.322 | at alpha= | 6 | deg
Re: | 5000000 |  |  | Cd Min: | 0.00605 | at alpha= | -1 | deg
Mach: | 0 |  |  | Cl=0 at alpha= | -4.0917 | deg
|  |  |  | @ Cl=0.1, Cd= | 0.0071777
|  |  |  | @ Cl=0.4, Cd= | 0.0060568
|  |  |  | @ Cl=0.6, Cd= | 0.0062779
alpha (deg) | Cl | Cd | Cm | Cl/Cd
-15.5 | -0.536 | 0.1013 | -0.036 | -5.293
-15 | -0.544 | 0.09314 | -0.038 | -5.842
-14.5 | -0.548 | 0.08871 | -0.038 | -6.181
-14 | -0.552 | 0.08333 | -0.039 | -6.619
-13.5 | -0.551 | 0.0796 | -0.04 | -6.924
-13 | -0.55 | 0.07368 | -0.041 | -7.465
-12.5 | -0.548 | 0.06658 | -0.044 | -8.233
-12 | -0.544 | 0.06014 | -0.046 | -9.038
-11.5 | -0.532 | 0.0569 | -0.047 | -9.342
-11 | -0.587 | 0.0161 | -0.064 | -36.463
-10.5 | -0.589 | 0.01185 | -0.068 | -49.719
-10 | -0.566 | 0.01051 | -0.07 | -53.824
-9.5 | -0.536 | 0.0102 | -0.071 | -52.507
-9 | -0.501 | 0.00923 | -0.072 | -54.306
-8.5 | -0.463 | 0.00968 | -0.073 | -47.808
-8 | -0.421 | 0.00848 | -0.074 | -49.628
-7.5 | -0.375 | 0.00904 | -0.074 | -41.525
-7 | -0.327 | 0.00872 | -0.075 | -37.445
-6.5 | -0.275 | 0.00781 | -0.076 | -35.227
-6 | -0.221 | 0.00766 | -0.077 | -28.903
-5.5 | -0.166 | 0.00745 | -0.078 | -22.237
-5 | -0.108 | 0.00743 | -0.079 | -14.549
-4.5 | -0.049 | 0.00735 | -0.08 | -6.708
-4 | 0.011 | 0.00741 | -0.081 | 1.429
-3.5 | 0.071 | 0.00723 | -0.082 | 9.851
-3 | 0.132 | 0.00712 | -0.083 | 18.602
-2.5 | 0.194 | 0.00706 | -0.084 | 27.466
-2 | 0.255 | 0.00659 | -0.085 | 38.762
-1.5 | 0.318 | 0.00613 | -0.086 | 51.798
-1 | 0.379 | 0.00605 | -0.087 | 62.653
-0.5 | 0.441 | 0.00607 | -0.088 | 72.572
0 | 0.505 | 0.00612 | -0.089 | 82.645
0.5 | 0.567 | 0.00623 | -0.09 | 91.106
1 | 0.629 | 0.00632 | -0.091 | 99.461
1.5 | 0.691 | 0.00643 | -0.092 | 107.471
2 | 0.753 | 0.00656 | -0.093 | 114.645
2.5 | 0.814 | 0.00654 | -0.094 | 124.592
3 | 0.876 | 0.00697 | -0.095 | 125.627
3.5 | 0.938 | 0.00704 | -0.096 | 133.146
4 | 0.999 | 0.00722 | -0.097 | 138.398
4.5 | 1.055 | 0.00739 | -0.098 | 142.885
5 | 1.116 | 0.00721 | -0.099 | 154.769
5.5 | 1.176 | 0.0075 | -0.1 | 156.703
6 | 1.235 | 0.00752 | -0.101 | 164.322
6.5 | 1.293 | 0.00875 | -0.101 | 147.768
7 | 1.349 | 0.00927 | -0.102 | 145.552
7.5 | 1.403 | 0.01012 | -0.103 | 138.714
8 | 1.456 | 0.01224 | -0.104 | 118.935
8.5 | 1.506 | 0.01305 | -0.105 | 115.355
9 | 1.554 | 0.01404 | -0.106 | 110.673
9.5 | 1.564 | 0.01634 | -0.105 | 95.74
10 | 1.601 | 0.01745 | -0.105 | 91.762
10.5 | 1.636 | 0.01842 | -0.106 | 88.794
11 | 1.666 | 0.01942 | -0.107 | 85.793
11.5 | 1.693 | 0.02052 | -0.107 | 82.531
12 | 1.716 | 0.02174 | -0.108 | 78.955
12.5 | 1.736 | 0.02303 | -0.108 | 75.376
13 | 1.751 | 0.02443 | -0.109 | 71.669
13.5 | 1.753 | 0.02605 | -0.109 | 67.314
14 | 1.75 | 0.0276 | -0.11 | 63.409
14.5 | 1.74 | 0.02935 | -0.11 | 59.285
15 | 1.725 | 0.03122 | -0.111 | 55.254
15.5 | 1.706 | 0.03314 | -0.111 | 51.469
16 | 1.681 | 0.03511 | -0.112 | 47.887
16.5 | 1.652 | 0.03741 | -0.112 | 44.155
17 | 1.619 | 0.03986 | -0.113 | 40.608
17.5 | 1.582 | 0.04256 | -0.113 | 37.163
18 | 1.542 | 0.04526 | -0.113 | 34.071
18.5 | 1.499 | 0.04837 | -0.114 | 30.992

## 74. Re 5M Mach 0.00 (2)
BIGFOIL.COM POLAR EXPORT
GA 35A615
GA 35A615 |  |  |  | Cl Max: | 1.7609 | at alpha= | 20 | deg
XFOIL ncrit=9 |  |  |  | L/D Max: | 210.348 | at alpha= | 4.5 | deg
Re: | 5000000 |  |  | Cd Min: | 0.07835 | at alpha= | 20 | deg
Mach: | 0 |  |  | Cl=0 at alpha= | -4.1038 | deg
|  |  |  | @ Cl=0.1, Cd= | 0.006419
|  |  |  | @ Cl=0.4, Cd= | 0.0051761
|  |  |  | @ Cl=0.6, Cd= | 0.0047072
alpha (deg) | Cl | Cd | Cm | Cl/Cd
-17.5 | -1.172 | 0.04343 | -0.0864 | -26.986
-17 | -1.2039 | 0.03197 | -0.0964 | -37.6572
-16.5 | -1.2058 | 0.02712 | -0.0978 | -44.4617
-16 | -1.1958 | 0.02428 | -0.0957 | -49.2504
-15.5 | -1.1724 | 0.02231 | -0.0933 | -52.5504
-15 | -1.1384 | 0.02059 | -0.0918 | -55.289
-14.5 | -1.0994 | 0.01912 | -0.0906 | -57.5
-14 | -1.0568 | 0.01782 | -0.0897 | -59.3042
-13.5 | -1.0118 | 0.01667 | -0.0889 | -60.6959
-13 | -0.9646 | 0.01564 | -0.0883 | -61.6752
-12.5 | -0.9159 | 0.01473 | -0.0878 | -62.1792
-12 | -0.8658 | 0.01391 | -0.0874 | -62.243
-11.5 | -0.8144 | 0.01318 | -0.0871 | -61.7906
-11 | -0.7623 | 0.01252 | -0.0869 | -60.8866
-10.5 | -0.7125 | 0.01145 | -0.0863 | -62.2271
-10 | -0.6606 | 0.01066 | -0.086 | -61.97
-9.5 | -0.6062 | 0.01015 | -0.086 | -59.7241
-9 | -0.5514 | 0.00972 | -0.086 | -56.7284
-8.5 | -0.4962 | 0.00932 | -0.0861 | -53.2403
-8 | -0.4406 | 0.00893 | -0.0862 | -49.3393
-7.5 | -0.3848 | 0.0086 | -0.0863 | -44.7442
-7 | -0.3285 | 0.00827 | -0.0866 | -39.7219
-6.5 | -0.2723 | 0.00798 | -0.0868 | -34.1228
-6 | -0.2163 | 0.00758 | -0.0869 | -28.5356
-5.5 | -0.1595 | 0.00731 | -0.0872 | -21.8194
-5 | -0.1026 | 0.00713 | -0.0875 | -14.3899
-4.5 | -0.0454 | 0.00687 | -0.0879 | -6.6084
-4 | 0.0119 | 0.00667 | -0.0882 | 1.7841
-3.5 | 0.0691 | 0.00651 | -0.0886 | 10.6144
-3 | 0.1268 | 0.00634 | -0.0891 | 20
-2.5 | 0.1846 | 0.0062 | -0.0896 | 29.7742
-2 | 0.2416 | 0.00602 | -0.09 | 40.1329
-1.5 | 0.2986 | 0.0058 | -0.0904 | 51.4828
-1 | 0.3549 | 0.00546 | -0.0908 | 65
-0.5 | 0.4105 | 0.00511 | -0.0911 | 80.3327
0 | 0.4662 | 0.00487 | -0.0914 | 95.729
0.5 | 0.5239 | 0.00474 | -0.092 | 110.5274
1 | 0.5817 | 0.00472 | -0.0926 | 123.2415
1.5 | 0.6389 | 0.00468 | -0.0931 | 136.5171
2 | 0.6946 | 0.00447 | -0.0935 | 155.3915
2.5 | 0.7489 | 0.00428 | -0.0934 | 174.9766
3 | 0.8034 | 0.00422 | -0.0934 | 190.3791
3.5 | 0.8578 | 0.00422 | -0.0933 | 203.2701
4 | 0.9113 | 0.00438 | -0.0931 | 208.0594
4.5 | 0.9676 | 0.0046 | -0.0935 | 210.3478
5 | 1.0287 | 0.00491 | -0.0953 | 209.5112
6 | 1.152 | 0.00574 | -0.0992 | 200.6969
6.5 | 1.2013 | 0.00678 | -0.099 | 177.1829
7 | 1.2301 | 0.00785 | -0.0944 | 156.7006
8 | 1.3076 | 0.0096 | -0.0895 | 136.2083
8.5 | 1.3456 | 0.0105 | -0.0871 | 128.1524
9 | 1.3802 | 0.01133 | -0.084 | 121.8182
9.5 | 1.4106 | 0.01233 | -0.0806 | 114.4039
10 | 1.4404 | 0.0135 | -0.0774 | 106.6963
10.5 | 1.4688 | 0.0149 | -0.0746 | 98.5772
11 | 1.4961 | 0.01655 | -0.0721 | 90.3988
11.5 | 1.5233 | 0.01837 | -0.0699 | 82.9232
12 | 1.5493 | 0.02037 | -0.0679 | 76.0579
12.5 | 1.5747 | 0.0225 | -0.066 | 69.9867
13 | 1.597 | 0.02488 | -0.064 | 64.1881
13.5 | 1.6197 | 0.02726 | -0.0622 | 59.4167
14 | 1.6392 | 0.02991 | -0.0603 | 54.8044
14.5 | 1.6553 | 0.03291 | -0.0583 | 50.2978
15 | 1.6742 | 0.03579 | -0.0568 | 46.7784
15.5 | 1.6908 | 0.03896 | -0.0553 | 43.3984
16 | 1.7041 | 0.04247 | -0.0538 | 40.1248
16.5 | 1.7141 | 0.04641 | -0.0523 | 36.9339
17 | 1.7267 | 0.05014 | -0.0511 | 34.4376
17.5 | 1.7384 | 0.05404 | -0.0501 | 32.1688
18 | 1.7476 | 0.05827 | -0.0492 | 29.9914
18.5 | 1.7535 | 0.06286 | -0.0483 | 27.8953
19 | 1.7566 | 0.06789 | -0.0476 | 25.8742
19.5 | 1.7574 | 0.07324 | -0.0471 | 23.9951
20 | 1.7609 | 0.07835 | -0.0469 | 22.4748

## 75. Re 5M Mach 0.10 (1)
BIGFOIL.COM POLAR EXPORT
GA 35A615
GA 35A615 |  |  |  | Cl Max: | 1.746 | at alpha= | 13 | deg
JavaFoil+Calcfoil stall+Eppler ext transition |  |  |  | L/D Max: | 163.683 | at alpha= | 6 | deg
Re: | 5000000 |  |  | Cd Min: | 0.00606 | at alpha= | -0.5 | deg
Mach: | 0.1 |  |  | Cl=0 at alpha= | -4.0902 | deg
|  |  |  | @ Cl=0.1, Cd= | 0.0072771
|  |  |  | @ Cl=0.4, Cd= | 0.0060877
|  |  |  | @ Cl=0.6, Cd= | 0.0062942
alpha (deg) | Cl | Cd | Cm | Cl/Cd
-15.5 | -0.504 | 0.10291 | -0.035 | -4.896
-15 | -0.514 | 0.09532 | -0.037 | -5.394
-14.5 | -0.521 | 0.09081 | -0.037 | -5.74
-14 | -0.527 | 0.08551 | -0.039 | -6.167
-13.5 | -0.53 | 0.08131 | -0.039 | -6.515
-13 | -0.531 | 0.0757 | -0.04 | -7.019
-12.5 | -0.528 | 0.07229 | -0.041 | -7.306
-12 | -0.528 | 0.06316 | -0.045 | -8.364
-11.5 | -0.525 | 0.05418 | -0.049 | -9.694
-11 | -0.558 | 0.02348 | -0.061 | -23.746
-10.5 | -0.575 | 0.01281 | -0.068 | -44.853
-10 | -0.561 | 0.01071 | -0.07 | -52.383
-9.5 | -0.532 | 0.01028 | -0.071 | -51.759
-9 | -0.499 | 0.00936 | -0.072 | -53.332
-8.5 | -0.462 | 0.00953 | -0.073 | -48.455
-8 | -0.42 | 0.00855 | -0.074 | -49.195
-7.5 | -0.375 | 0.00912 | -0.075 | -41.175
-7 | -0.327 | 0.00851 | -0.076 | -38.425
-6.5 | -0.276 | 0.00786 | -0.077 | -35.101
-6 | -0.222 | 0.00764 | -0.078 | -29.098
-5.5 | -0.166 | 0.00738 | -0.079 | -22.538
-5 | -0.109 | 0.0075 | -0.08 | -14.474
-4.5 | -0.05 | 0.00729 | -0.081 | -6.794
-4 | 0.011 | 0.00739 | -0.082 | 1.44
-3.5 | 0.072 | 0.0073 | -0.083 | 9.803
-3 | 0.133 | 0.00725 | -0.084 | 18.352
-2.5 | 0.195 | 0.00709 | -0.085 | 27.488
-2 | 0.257 | 0.00654 | -0.086 | 39.264
-1.5 | 0.319 | 0.00609 | -0.087 | 52.453
-1 | 0.381 | 0.0061 | -0.088 | 62.476
-0.5 | 0.443 | 0.00606 | -0.089 | 73.067
0 | 0.508 | 0.00613 | -0.089 | 82.827
0.5 | 0.57 | 0.00627 | -0.09 | 90.886
1 | 0.632 | 0.00632 | -0.091 | 100.021
1.5 | 0.694 | 0.00648 | -0.092 | 107.11
2 | 0.756 | 0.00662 | -0.093 | 114.251
2.5 | 0.818 | 0.0065 | -0.094 | 125.863
3 | 0.88 | 0.00695 | -0.095 | 126.63
3.5 | 0.942 | 0.0071 | -0.096 | 132.683
4 | 1.004 | 0.0073 | -0.097 | 137.578
4.5 | 1.061 | 0.00746 | -0.098 | 142.086
5 | 1.121 | 0.00724 | -0.099 | 154.906
5.5 | 1.182 | 0.00732 | -0.1 | 161.392
6 | 1.241 | 0.00758 | -0.101 | 163.683
6.5 | 1.299 | 0.00882 | -0.102 | 147.257
7 | 1.355 | 0.00934 | -0.103 | 145.047
7.5 | 1.41 | 0.01028 | -0.104 | 137.187
8 | 1.462 | 0.01237 | -0.105 | 118.164
8.5 | 1.512 | 0.01323 | -0.106 | 114.286
9 | 1.56 | 0.0142 | -0.107 | 109.859
9.5 | 1.569 | 0.01658 | -0.105 | 94.638
10 | 1.605 | 0.01769 | -0.106 | 90.72
10.5 | 1.639 | 0.0187 | -0.106 | 87.645
11 | 1.669 | 0.01973 | -0.107 | 84.562
11.5 | 1.694 | 0.02087 | -0.108 | 81.193
12 | 1.716 | 0.02213 | -0.108 | 77.539
12.5 | 1.733 | 0.02343 | -0.109 | 73.987
13 | 1.746 | 0.0249 | -0.109 | 70.128
13.5 | 1.746 | 0.02658 | -0.11 | 65.711
14 | 1.74 | 0.02818 | -0.11 | 61.736
14.5 | 1.726 | 0.03004 | -0.111 | 57.464
15 | 1.707 | 0.03205 | -0.111 | 53.266
15.5 | 1.683 | 0.03392 | -0.112 | 49.624
16 | 1.654 | 0.03596 | -0.112 | 45.98
16.5 | 1.619 | 0.03843 | -0.113 | 42.128
17 | 1.58 | 0.04113 | -0.113 | 38.406
17.5 | 1.538 | 0.04357 | -0.113 | 35.288
18 | 1.491 | 0.04691 | -0.113 | 31.79

## 76. Re 5M Mach 0.10 (2)
BIGFOIL.COM POLAR EXPORT
GA 35A615
GA 35A615 |  |  |  | Cl Max: | 1.7537 | at alpha= | 20 | deg
XFOIL ncrit=9 |  |  |  | L/D Max: | 210.779 | at alpha= | 4.5 | deg
Re: | 5000000 |  |  | Cd Min: | 0.08148 | at alpha= | 20 | deg
Mach: | 0.1 |  |  | Cl=0 at alpha= | -4.1033 | deg
|  |  |  | @ Cl=0.1, Cd= | 0.0064409
|  |  |  | @ Cl=0.4, Cd= | 0.0052122
|  |  |  | @ Cl=0.6, Cd= | 0.0047198
alpha (deg) | Cl | Cd | Cm | Cl/Cd
-16.5 | -1.1045 | 0.04188 | -0.0892 | -26.373
-16 | -1.1331 | 0.03061 | -0.0996 | -37.0173
-15.5 | -1.1349 | 0.02621 | -0.0994 | -43.3003
-15 | -1.1219 | 0.02353 | -0.0964 | -47.6796
-14 | -1.0542 | 0.0196 | -0.0932 | -53.7857
-13.5 | -1.0126 | 0.01807 | -0.092 | -56.0376
-13 | -0.9676 | 0.01674 | -0.091 | -57.8017
-12.5 | -0.9202 | 0.01558 | -0.0902 | -59.0629
-12 | -0.8708 | 0.01459 | -0.0896 | -59.6847
-11.5 | -0.8198 | 0.0137 | -0.089 | -59.8394
-11 | -0.7678 | 0.01294 | -0.0886 | -59.3354
-10.5 | -0.7147 | 0.01222 | -0.0883 | -58.4861
-10 | -0.6656 | 0.01094 | -0.0874 | -60.841
-9.5 | -0.6112 | 0.01033 | -0.0872 | -59.1675
-9 | -0.5559 | 0.00987 | -0.0871 | -56.3222
-8.5 | -0.5002 | 0.00943 | -0.0871 | -53.0435
-8 | -0.4441 | 0.00903 | -0.0872 | -49.1805
-7.5 | -0.3878 | 0.00868 | -0.0872 | -44.6774
-7 | -0.3311 | 0.00833 | -0.0874 | -39.7479
-6.5 | -0.2743 | 0.00805 | -0.0875 | -34.0745
-6 | -0.2179 | 0.00763 | -0.0876 | -28.5583
-5.5 | -0.1608 | 0.00735 | -0.0878 | -21.8776
-4.5 | -0.0457 | 0.00689 | -0.0885 | -6.6328
-4 | 0.0119 | 0.00669 | -0.0888 | 1.7788
-3.5 | 0.0695 | 0.00653 | -0.0892 | 10.6432
-3 | 0.1277 | 0.00636 | -0.0897 | 20.0786
-2.5 | 0.1857 | 0.00621 | -0.0901 | 29.9034
-2 | 0.2431 | 0.00603 | -0.0905 | 40.3151
-1.5 | 0.3006 | 0.00581 | -0.091 | 51.7384
-1 | 0.3573 | 0.00548 | -0.0913 | 65.2007
-0.5 | 0.4131 | 0.00513 | -0.0916 | 80.5263
0 | 0.4692 | 0.00487 | -0.0919 | 96.345
0.5 | 0.5272 | 0.00475 | -0.0925 | 110.9895
1 | 0.5853 | 0.00473 | -0.0931 | 123.7421
1.5 | 0.643 | 0.00469 | -0.0937 | 137.1002
2 | 0.699 | 0.00449 | -0.094 | 155.6793
2.5 | 0.7537 | 0.00429 | -0.094 | 175.6876
3 | 0.8085 | 0.00424 | -0.0939 | 190.684
3.5 | 0.8632 | 0.00424 | -0.0938 | 203.5849
4 | 0.9171 | 0.00439 | -0.0936 | 208.9066
4.5 | 0.9738 | 0.00462 | -0.094 | 210.7792
5 | 1.0354 | 0.00494 | -0.0957 | 209.5951
5.5 | 1.0963 | 0.00533 | -0.0974 | 205.6848
6 | 1.1596 | 0.00577 | -0.0997 | 200.9705
6.5 | 1.2082 | 0.00681 | -0.0992 | 177.4156
7 | 1.2367 | 0.00791 | -0.0944 | 156.3464
7.5 | 1.2759 | 0.00876 | -0.0919 | 145.6507
8 | 1.3137 | 0.00971 | -0.0892 | 135.2935
8.5 | 1.3513 | 0.01062 | -0.0867 | 127.2411
9 | 1.3837 | 0.01151 | -0.0831 | 120.2172
9.5 | 1.4137 | 0.01258 | -0.0796 | 112.3768
10 | 1.4438 | 0.01382 | -0.0766 | 104.4718
10.5 | 1.4711 | 0.01538 | -0.0736 | 95.6502
11 | 1.4985 | 0.01712 | -0.0712 | 87.5292
11.5 | 1.5249 | 0.0191 | -0.069 | 79.8377
12 | 1.5506 | 0.02121 | -0.0669 | 73.107
12.5 | 1.5754 | 0.02344 | -0.065 | 67.2099
13 | 1.597 | 0.02594 | -0.0629 | 61.5652
13.5 | 1.6193 | 0.0284 | -0.0611 | 57.0176
14 | 1.6374 | 0.03127 | -0.0591 | 52.3633
14.5 | 1.6538 | 0.03434 | -0.0571 | 48.1596
15 | 1.6725 | 0.03733 | -0.0556 | 44.8031
15.5 | 1.6884 | 0.04063 | -0.054 | 41.5555
16 | 1.7012 | 0.0443 | -0.0524 | 38.4018
16.5 | 1.7113 | 0.04832 | -0.051 | 35.416
17 | 1.7242 | 0.05211 | -0.0498 | 33.0877
17.5 | 1.735 | 0.05621 | -0.0488 | 30.8664
18 | 1.7427 | 0.06066 | -0.0478 | 28.729
18.5 | 1.7471 | 0.06554 | -0.0469 | 26.657
19 | 1.7481 | 0.07093 | -0.0463 | 24.6454
19.5 | 1.7515 | 0.07607 | -0.0459 | 23.0248
20 | 1.7537 | 0.08148 | -0.0457 | 21.5231

## 77. Re 5M Mach 0.25 (1)
BIGFOIL.COM POLAR EXPORT
GA 35A615
GA 35A615 |  |  |  | Cl Max: | 1.706 | at alpha= | 12.5 | deg
JavaFoil+Calcfoil stall+Eppler ext transition |  |  |  | L/D Max: | 159.52 | at alpha= | 6 | deg
Re: | 5000000 |  |  | Cd Min: | 0.00609 | at alpha= | -0.5 | deg
Mach: | 0.25 |  |  | Cl=0 at alpha= | -4.0887 | deg
|  |  |  | @ Cl=0.1, Cd= | 0.0072894
|  |  |  | @ Cl=0.4, Cd= | 0.0061588
|  |  |  | @ Cl=0.6, Cd= | 0.0063606
alpha (deg) | Cl | Cd | Cm | Cl/Cd
-14.5 | -0.279 | 0.09942 | -0.035 | -2.804
-14 | -0.315 | 0.09434 | -0.035 | -3.339
-13.5 | -0.347 | 0.08844 | -0.036 | -3.922
-13 | -0.374 | 0.08336 | -0.037 | -4.489
-12.5 | -0.397 | 0.07779 | -0.039 | -5.102
-12 | -0.414 | 0.07431 | -0.039 | -5.565
-11.5 | -0.426 | 0.06858 | -0.041 | -6.212
-11 | -0.434 | 0.06144 | -0.044 | -7.071
-10.5 | -0.439 | 0.05337 | -0.049 | -8.226
-10 | -0.432 | 0.05078 | -0.049 | -8.508
-9.5 | -0.491 | 0.01249 | -0.071 | -39.363
-9 | -0.478 | 0.01092 | -0.074 | -43.81
-8.5 | -0.45 | 0.00964 | -0.075 | -46.646
-8 | -0.415 | 0.0091 | -0.076 | -45.585
-7.5 | -0.374 | 0.00917 | -0.077 | -40.81
-7 | -0.329 | 0.00887 | -0.078 | -37.046
-6.5 | -0.279 | 0.00809 | -0.079 | -34.451
-6 | -0.226 | 0.00781 | -0.08 | -28.876
-5.5 | -0.169 | 0.00754 | -0.081 | -22.457
-5 | -0.111 | 0.00757 | -0.082 | -14.66
-4.5 | -0.051 | 0.00741 | -0.083 | -6.836
-4 | 0.011 | 0.00718 | -0.084 | 1.518
-3.5 | 0.073 | 0.00734 | -0.085 | 10.001
-3 | 0.137 | 0.00722 | -0.086 | 18.92
-2.5 | 0.2 | 0.00716 | -0.087 | 27.953
-2 | 0.264 | 0.00691 | -0.088 | 38.139
-1.5 | 0.328 | 0.00617 | -0.089 | 53.16
-1 | 0.391 | 0.00617 | -0.09 | 63.421
-0.5 | 0.455 | 0.00609 | -0.091 | 74.646
0 | 0.522 | 0.00622 | -0.092 | 83.977
0.5 | 0.586 | 0.00633 | -0.093 | 92.514
1 | 0.65 | 0.00647 | -0.094 | 100.412
1.5 | 0.713 | 0.00654 | -0.095 | 109.017
2 | 0.777 | 0.00674 | -0.096 | 115.295
2.5 | 0.841 | 0.00694 | -0.097 | 121.117
3 | 0.905 | 0.00711 | -0.098 | 127.309
3.5 | 0.968 | 0.00725 | -0.099 | 133.646
4 | 1.032 | 0.00744 | -0.1 | 138.744
4.5 | 1.089 | 0.00774 | -0.101 | 140.787
5 | 1.152 | 0.00744 | -0.102 | 154.734
5.5 | 1.213 | 0.00782 | -0.103 | 155.118
6 | 1.275 | 0.00799 | -0.104 | 159.52
6.5 | 1.333 | 0.00929 | -0.105 | 143.543
7 | 1.39 | 0.00986 | -0.106 | 140.968
7.5 | 1.445 | 0.01101 | -0.107 | 131.308
8 | 1.497 | 0.01272 | -0.108 | 117.721
8.5 | 1.547 | 0.01406 | -0.109 | 109.984
9 | 1.558 | 0.01562 | -0.107 | 99.757
9.5 | 1.59 | 0.01814 | -0.108 | 87.662
10 | 1.623 | 0.01917 | -0.108 | 84.67
10.5 | 1.651 | 0.02038 | -0.109 | 81.024
11 | 1.674 | 0.02164 | -0.109 | 77.362
11.5 | 1.691 | 0.02298 | -0.11 | 73.57
12 | 1.702 | 0.02447 | -0.11 | 69.528
12.5 | 1.706 | 0.02619 | -0.111 | 65.148
13 | 1.704 | 0.02797 | -0.111 | 60.94
13.5 | 1.682 | 0.02991 | -0.112 | 56.238
14 | 1.649 | 0.03199 | -0.112 | 51.547
14.5 | 1.605 | 0.03441 | -0.113 | 46.652
15 | 1.552 | 0.03676 | -0.113 | 42.214
15.5 | 1.488 | 0.03944 | -0.114 | 37.726
16 | 1.415 | 0.04245 | -0.114 | 33.325
16.5 | 1.332 | 0.04627 | -0.114 | 28.801
17 | 1.242 | 0.05089 | -0.114 | 24.399
17.5 | 1.142 | 0.05773 | -0.114 | 19.783

## 78. Re 5M Mach 0.25 (2)
BIGFOIL.COM POLAR EXPORT
GA 35A615
GA 35A615 |  |  |  | Cl Max: | 1.7042 | at alpha= | 19 | deg
XFOIL ncrit=9 |  |  |  | L/D Max: | 212.658 | at alpha= | 4.5 | deg
Re: | 5000000 |  |  | Cd Min: | 0.1912 | at alpha= | -17 | deg
Mach: | 0.25 |  |  | Cl=0 at alpha= | -4.0997 | deg
|  |  |  | @ Cl=0.1, Cd= | 0.0065161
|  |  |  | @ Cl=0.4, Cd= | 0.005377
|  |  |  | @ Cl=0.6, Cd= | 0.0048091
alpha (deg) | Cl | Cd | Cm | Cl/Cd
-17 | -0.4339 | 0.1912 | -0.0107 | -2.2694
-16.5 | -0.4152 | 0.18536 | -0.0143 | -2.24
-16 | -0.3973 | 0.17927 | -0.0178 | -2.2162
-15.5 | -0.382 | 0.17126 | -0.0217 | -2.2305
-15 | -0.3675 | 0.16394 | -0.0252 | -2.2417
-14.5 | -0.3543 | 0.15653 | -0.0287 | -2.2635
-14 | -0.3452 | 0.14879 | -0.0321 | -2.32
-13 | -0.5929 | 0.07963 | -0.0651 | -7.4457
-12.5 | -0.7667 | 0.03734 | -0.1013 | -20.5329
-12 | -0.8022 | 0.02852 | -0.1049 | -28.1276
-11.5 | -0.7973 | 0.02285 | -0.103 | -34.8928
-11 | -0.7686 | 0.01904 | -0.1008 | -40.3676
-10.5 | -0.7275 | 0.0164 | -0.0989 | -44.3598
-10 | -0.6794 | 0.01451 | -0.0973 | -46.8229
-9.5 | -0.631 | 0.01254 | -0.0956 | -50.319
-9 | -0.5789 | 0.01108 | -0.0942 | -52.2473
-8.5 | -0.5215 | 0.0103 | -0.0935 | -50.6311
-8 | -0.4634 | 0.00971 | -0.0929 | -47.724
-7.5 | -0.4044 | 0.00918 | -0.0924 | -44.0523
-7 | -0.3455 | 0.00872 | -0.0921 | -39.6216
-6.5 | -0.2861 | 0.00834 | -0.0919 | -34.3046
-6 | -0.2265 | 0.00796 | -0.0918 | -28.4548
-5.5 | -0.1677 | 0.00755 | -0.0916 | -22.2119
-5 | -0.1079 | 0.00726 | -0.0916 | -14.8623
-4.5 | -0.0478 | 0.00703 | -0.0918 | -6.7994
-4 | 0.0119 | 0.00681 | -0.092 | 1.7474
-3.5 | 0.0719 | 0.0066 | -0.0923 | 10.8939
-3 | 0.1322 | 0.00642 | -0.0927 | 20.5919
-2.5 | 0.1921 | 0.00628 | -0.093 | 30.5892
-2 | 0.2518 | 0.00612 | -0.0934 | 41.1438
-1.5 | 0.3114 | 0.00587 | -0.0938 | 53.0494
-1 | 0.3698 | 0.00555 | -0.0941 | 66.6306
-0.5 | 0.4274 | 0.00522 | -0.0943 | 81.8774
0 | 0.4858 | 0.00492 | -0.0947 | 98.7398
0.5 | 0.5454 | 0.0048 | -0.0952 | 113.625
1 | 0.6053 | 0.00481 | -0.0958 | 125.842
1.5 | 0.6656 | 0.00475 | -0.0965 | 140.1263
2 | 0.7234 | 0.00459 | -0.0967 | 157.6035
2.5 | 0.7804 | 0.00439 | -0.0968 | 177.7677
3 | 0.8373 | 0.00433 | -0.0967 | 193.3718
3.5 | 0.8935 | 0.00435 | -0.0965 | 205.4023
4 | 0.9497 | 0.00448 | -0.0962 | 211.9866
4.5 | 1.008 | 0.00474 | -0.0964 | 212.6582
5 | 1.0725 | 0.00505 | -0.0982 | 212.3762
5.5 | 1.1363 | 0.00547 | -0.0998 | 207.7331
6 | 1.2022 | 0.00595 | -0.102 | 202.0504
6.5 | 1.2458 | 0.007 | -0.0999 | 177.9714
7 | 1.273 | 0.00825 | -0.0944 | 154.303
7.5 | 1.3101 | 0.00927 | -0.091 | 141.3269
8 | 1.3441 | 0.01033 | -0.0872 | 130.1162
8.5 | 1.3741 | 0.01139 | -0.0828 | 120.6409
9 | 1.4037 | 0.01268 | -0.0789 | 110.7019
9.5 | 1.431 | 0.01433 | -0.0753 | 99.8604
10 | 1.4587 | 0.01622 | -0.0723 | 89.9322
10.5 | 1.4845 | 0.01844 | -0.0696 | 80.5043
11 | 1.5081 | 0.02095 | -0.0669 | 71.9857
11.5 | 1.5318 | 0.0235 | -0.0645 | 65.183
12 | 1.5541 | 0.0262 | -0.0621 | 59.3168
12.5 | 1.5738 | 0.0291 | -0.0596 | 54.0825
13 | 1.5938 | 0.0321 | -0.0573 | 49.6511
13.5 | 1.6121 | 0.03531 | -0.0551 | 45.6556
14 | 1.6269 | 0.03893 | -0.0529 | 41.7904
14.5 | 1.6448 | 0.04238 | -0.051 | 38.8108
15 | 1.6594 | 0.04623 | -0.0492 | 35.8944
15.5 | 1.67 | 0.05052 | -0.0475 | 33.0562
16 | 1.6786 | 0.05509 | -0.0459 | 30.4701
16.5 | 1.6896 | 0.05955 | -0.0446 | 28.3728
17 | 1.6974 | 0.06436 | -0.0434 | 26.3735
17.5 | 1.7019 | 0.06966 | -0.0424 | 24.4315
18 | 1.7009 | 0.0756 | -0.0415 | 22.4987
18.5 | 1.7034 | 0.08131 | -0.0411 | 20.9495
19 | 1.7042 | 0.08735 | -0.0409 | 19.51
19.5 | 1.702 | 0.09375 | -0.041 | 18.1547
20 | 1.6955 | 0.10086 | -0.0417 | 16.8104

## 79. Re 5M Mach 0.50 (1)
BIGFOIL.COM POLAR EXPORT
GA 35A615
GA 35A615 |  |  |  | Cl Max: | 1.594 | at alpha= | 9 | deg
JavaFoil+Calcfoil stall+Eppler ext transition |  |  |  | L/D Max: | 146.516 | at alpha= | 5.5 | deg
Re: | 5000000 |  |  | Cd Min: | 0.00643 | at alpha= | -1 | deg
Mach: | 0.5 |  |  | Cl=0 at alpha= | -4.0896 | deg
|  |  |  | @ Cl=0.1, Cd= | 0.0074691
|  |  |  | @ Cl=0.4, Cd= | 0.0065939
|  |  |  | @ Cl=0.6, Cd= | 0.0066738
alpha (deg) | Cl | Cd | Cm | Cl/Cd
-20 | -0.896 | 0.15979 | -0.036 | -5.609
-19.5 | -0.869 | 0.15485 | -0.037 | -5.61
-19 | -0.841 | 0.14875 | -0.037 | -5.656
-18.5 | -0.814 | 0.14594 | -0.038 | -5.576
-18 | -0.788 | 0.14749 | -0.039 | -5.341
-17.5 | -0.76 | 0.14057 | -0.039 | -5.409
-17 | -0.732 | 0.1324 | -0.039 | -5.53
-16.5 | -0.704 | 0.1291 | -0.039 | -5.449
-16 | -0.675 | 0.12562 | -0.039 | -5.369
-15.5 | -0.646 | 0.12039 | -0.038 | -5.364
-15 | -0.618 | 0.11493 | -0.039 | -5.378
-14.5 | -0.59 | 0.10996 | -0.039 | -5.366
-14 | -0.562 | 0.10625 | -0.039 | -5.29
-13.5 | -0.534 | 0.10021 | -0.04 | -5.329
-13 | -0.506 | 0.10151 | -0.04 | -4.988
-12.5 | -0.478 | 0.09205 | -0.041 | -5.193
-12 | -0.449 | 0.08765 | -0.039 | -5.119
-11.5 | -0.421 | 0.08054 | -0.04 | -5.227
-11 | -0.393 | 0.07333 | -0.041 | -5.36
-10.5 | -0.365 | 0.06789 | -0.042 | -5.378
-10 | -0.337 | 0.06352 | -0.043 | -5.309
-9.5 | -0.309 | 0.05836 | -0.045 | -5.298
-9 | -0.279 | 0.06009 | -0.04 | -4.648
-8.5 | -0.253 | 0.053 | -0.047 | -4.766
-8 | -0.224 | 0.05067 | -0.046 | -4.418
-7.5 | -0.195 | 0.04793 | -0.047 | -4.077
-7 | -0.203 | 0.01086 | -0.086 | -18.703
-6.5 | -0.169 | 0.00943 | -0.088 | -17.946
-6 | -0.203 | 0.00963 | -0.089 | -21.072
-5.5 | -0.171 | 0.0086 | -0.09 | -19.953
-5 | -0.118 | 0.00794 | -0.091 | -14.808
-4.5 | -0.055 | 0.00823 | -0.093 | -6.68
-4 | 0.012 | 0.00763 | -0.094 | 1.571
-3.5 | 0.081 | 0.00752 | -0.095 | 10.807
-3 | 0.152 | 0.00733 | -0.096 | 20.727
-2.5 | 0.223 | 0.0075 | -0.097 | 29.753
-2 | 0.294 | 0.00739 | -0.098 | 39.85
-1.5 | 0.367 | 0.00674 | -0.099 | 54.374
-1 | 0.437 | 0.00643 | -0.1 | 67.989
-0.5 | 0.508 | 0.00654 | -0.102 | 77.77
0 | 0.584 | 0.00664 | -0.103 | 87.889
0.5 | 0.655 | 0.00679 | -0.104 | 96.445
1 | 0.726 | 0.00693 | -0.105 | 104.81
1.5 | 0.798 | 0.00706 | -0.106 | 112.996
2 | 0.869 | 0.00736 | -0.107 | 118.021
2.5 | 0.94 | 0.00759 | -0.108 | 123.882
3 | 1.012 | 0.00784 | -0.11 | 128.942
3.5 | 1.083 | 0.0081 | -0.111 | 133.665
4 | 1.154 | 0.00832 | -0.112 | 138.71
4.5 | 1.215 | 0.00879 | -0.113 | 138.193
5 | 1.284 | 0.00878 | -0.114 | 146.197
5.5 | 1.351 | 0.00922 | -0.115 | 146.516
6 | 1.418 | 0.01077 | -0.116 | 131.696
6.5 | 1.479 | 0.01147 | -0.117 | 128.995
7 | 1.501 | 0.01407 | -0.115 | 106.697
7.5 | 1.54 | 0.01705 | -0.116 | 90.337
8 | 1.573 | 0.019 | -0.116 | 82.825
8.5 | 1.591 | 0.02284 | -0.116 | 69.658
9 | 1.594 | 0.02466 | -0.117 | 64.649
9.5 | 1.565 | 0.02673 | -0.117 | 58.57
10 | 1.463 | 0.02958 | -0.118 | 49.468
10.5 | 0.974 | 0.03285 | -0.118 | 29.644
11 | 1.004 | 0.03509 | -0.119 | 28.613
11.5 | 1.033 | 0.03765 | -0.12 | 27.449
12 | 1.058 | 0.04339 | -0.119 | 24.389
12.5 | 0.949 | 0.09251 | -0.077 | 10.263
13 | 1.11 | 0.05188 | -0.119 | 21.396
13.5 | 1.125 | 0.06287 | -0.118 | 17.887
14 | 1.033 | 0.11102 | -0.079 | 9.307

## 80. Re 5M Mach 0.50 (2)
BIGFOIL.COM POLAR EXPORT
GA 35A615
GA 35A615 |  |  |  | Cl Max: | 1.5635 | at alpha= | 14 | deg
XFOIL ncrit=9 |  |  |  | L/D Max: | 220.473 | at alpha= | 4.5 | deg
Re: | 5000000 |  |  | Cd Min: | 0.19325 | at alpha= | -20 | deg
Mach: | 0.5 |  |  | Cl=0 at alpha= | -4.0835 | deg
|  |  |  | @ Cl=0.1, Cd= | 0.0069539
|  |  |  | @ Cl=0.4, Cd= | 0.0060194
|  |  |  | @ Cl=0.6, Cd= | 0.0051445
alpha (deg) | Cl | Cd | Cm | Cl/Cd
-20 | -0.2933 | 0.19325 | -0.0236 | -1.5177
-19.5 | -0.28 | 0.18763 | -0.0269 | -1.4923
-19 | -0.2663 | 0.18225 | -0.0301 | -1.4612
-18.5 | -0.2526 | 0.17697 | -0.0332 | -1.4274
-18 | -0.2406 | 0.17158 | -0.0363 | -1.4023
-17.5 | -0.2254 | 0.16701 | -0.0393 | -1.3496
-17 | -0.2108 | 0.16231 | -0.0423 | -1.2987
-16.5 | -0.1964 | 0.15764 | -0.0453 | -1.2459
-15.5 | -0.1722 | 0.14714 | -0.0511 | -1.1703
-15 | -0.1606 | 0.14235 | -0.0538 | -1.1282
-14.5 | -0.15 | 0.13775 | -0.0564 | -1.0889
-14 | -0.1427 | 0.13387 | -0.0585 | -1.066
-13.5 | -0.2825 | 0.15287 | -0.0426 | -1.848
-13 | -0.2661 | 0.14529 | -0.0463 | -1.8315
-12.5 | -0.2512 | 0.13735 | -0.0499 | -1.8289
-12 | -0.2389 | 0.12918 | -0.0536 | -1.8494
-11.5 | -0.2291 | 0.1206 | -0.0574 | -1.8997
-11 | -0.2213 | 0.11191 | -0.0612 | -1.9775
-10.5 | -0.2165 | 0.10311 | -0.0653 | -2.0997
-10 | -0.2085 | 0.09523 | -0.0693 | -2.1894
-9.5 | -0.2034 | 0.08703 | -0.0736 | -2.3371
-9 | -0.2026 | 0.0783 | -0.0786 | -2.5875
-8 | -0.2168 | 0.05841 | -0.0928 | -3.7117
-7.5 | -0.228 | 0.04352 | -0.1125 | -5.239
-7 | -0.2446 | 0.03283 | -0.1193 | -7.4505
-6.5 | -0.2527 | 0.02204 | -0.1197 | -11.4655
-6 | -0.2464 | 0.0126 | -0.1153 | -19.5556
-5.5 | -0.1936 | 0.00954 | -0.1116 | -20.2935
-5 | -0.128 | 0.00839 | -0.1093 | -15.2563
-4.5 | -0.0584 | 0.00775 | -0.108 | -7.5355
-4 | 0.0117 | 0.00732 | -0.1071 | 1.5984
-3.5 | 0.0815 | 0.00702 | -0.1065 | 11.6097
-3 | 0.1515 | 0.00677 | -0.1062 | 22.3781
-2.5 | 0.2214 | 0.00656 | -0.1062 | 33.75
-2 | 0.2908 | 0.00641 | -0.1063 | 45.3666
-1.5 | 0.359 | 0.0062 | -0.1064 | 57.9032
-1 | 0.4271 | 0.0059 | -0.1067 | 72.3898
-0.5 | 0.4937 | 0.00558 | -0.1068 | 88.4767
0 | 0.5591 | 0.00524 | -0.1069 | 106.6985
0.5 | 0.6276 | 0.00508 | -0.1074 | 123.5433
1 | 0.6967 | 0.0051 | -0.108 | 136.6078
1.5 | 0.7661 | 0.0051 | -0.1086 | 150.2157
2 | 0.8342 | 0.00504 | -0.1089 | 165.5159
2.5 | 0.9009 | 0.00489 | -0.109 | 184.2331
3 | 0.9667 | 0.00485 | -0.1087 | 199.3196
3.5 | 1.0317 | 0.00488 | -0.108 | 211.4139
4 | 1.0958 | 0.00501 | -0.107 | 218.7226
4.5 | 1.1641 | 0.00528 | -0.1067 | 220.4735
5 | 1.2396 | 0.00571 | -0.108 | 217.0928
5.5 | 1.3192 | 0.00623 | -0.11 | 211.7496
6 | 1.3748 | 0.00692 | -0.1071 | 198.6705
6.5 | 1.4094 | 0.00803 | -0.1006 | 175.5168
7 | 1.4159 | 0.01003 | -0.0904 | 141.1665
7.5 | 1.4209 | 0.01316 | -0.0827 | 107.9711
8 | 1.4326 | 0.01688 | -0.0774 | 84.8697
8.5 | 1.4463 | 0.02069 | -0.0728 | 69.9033
9 | 1.4577 | 0.02466 | -0.0681 | 59.1119
9.5 | 1.4672 | 0.02879 | -0.0635 | 50.9621
10 | 1.4757 | 0.03312 | -0.0591 | 44.5562
10.5 | 1.4829 | 0.03778 | -0.055 | 39.2509
11 | 1.4941 | 0.04241 | -0.0515 | 35.2299
11.5 | 1.5087 | 0.04692 | -0.0482 | 32.1547
12 | 1.525 | 0.05148 | -0.0452 | 29.6232
12.5 | 1.5386 | 0.05634 | -0.0422 | 27.3092
13 | 1.5509 | 0.06152 | -0.0396 | 25.2097
13.5 | 1.5603 | 0.06705 | -0.0371 | 23.2707
14 | 1.5635 | 0.07336 | -0.0349 | 21.3127
14.5 | 1.5585 | 0.08054 | -0.0333 | 19.3506
15 | 1.5492 | 0.08846 | -0.0322 | 17.513
15.5 | 1.5308 | 0.09746 | -0.0321 | 15.707
16 | 1.5072 | 0.10744 | -0.0331 | 14.0283
16.5 | 1.4808 | 0.11804 | -0.0353 | 12.5449
17 | 1.454 | 0.12928 | -0.0387 | 11.2469
17.5 | 1.4274 | 0.14093 | -0.0434 | 10.1284
18 | 1.402 | 0.15316 | -0.0494 | 9.1538
18.5 | 1.3754 | 0.1662 | -0.0569 | 8.2756
19 | 1.3515 | 0.17943 | -0.0653 | 7.5322

## 81. Re 6M Mach 0.00 (1)
BIGFOIL.COM POLAR EXPORT
GA 35A615
GA 35A615 |  |  |  | Cl Max: | 1.757 | at alpha= | 13.5 | deg
JavaFoil+Calcfoil stall+Eppler ext transition |  |  |  | L/D Max: | 156.621 | at alpha= | 5.5 | deg
Re: | 6000000 |  |  | Cd Min: | 0.00597 | at alpha= | -1 | deg
Mach: | 0 |  |  | Cl=0 at alpha= | -4.0917 | deg
|  |  |  | @ Cl=0.1, Cd= | 0.0070482
|  |  |  | @ Cl=0.4, Cd= | 0.0060107
|  |  |  | @ Cl=0.6, Cd= | 0.0062179
alpha (deg) | Cl | Cd | Cm | Cl/Cd
-16 | -0.529 | 0.10448 | -0.035 | -5.066
-15.5 | -0.537 | 0.09917 | -0.036 | -5.415
-15 | -0.546 | 0.09059 | -0.039 | -6.025
-14.5 | -0.55 | 0.08647 | -0.039 | -6.361
-14 | -0.554 | 0.07977 | -0.041 | -6.947
-13.5 | -0.556 | 0.07358 | -0.043 | -7.559
-13 | -0.557 | 0.06665 | -0.045 | -8.355
-12.5 | -0.561 | 0.05544 | -0.049 | -10.112
-12 | -0.558 | 0.04851 | -0.051 | -11.501
-11.5 | -0.553 | 0.04118 | -0.054 | -13.432
-11 | -0.602 | 0.01258 | -0.066 | -47.878
-10.5 | -0.592 | 0.0108 | -0.069 | -54.829
-10 | -0.566 | 0.01067 | -0.07 | -53.034
-9.5 | -0.536 | 0.00992 | -0.071 | -53.996
-9 | -0.501 | 0.00896 | -0.072 | -55.932
-8.5 | -0.463 | 0.00889 | -0.073 | -52.058
-8 | -0.421 | 0.00829 | -0.074 | -50.776
-7.5 | -0.375 | 0.00883 | -0.074 | -42.506
-7 | -0.327 | 0.00811 | -0.075 | -40.298
-6.5 | -0.275 | 0.00803 | -0.076 | -34.283
-6 | -0.221 | 0.00738 | -0.077 | -30.001
-5.5 | -0.166 | 0.00724 | -0.078 | -22.88
-5 | -0.108 | 0.00727 | -0.079 | -14.873
-4.5 | -0.049 | 0.00712 | -0.08 | -6.927
-4 | 0.011 | 0.00726 | -0.081 | 1.458
-3.5 | 0.071 | 0.00711 | -0.082 | 10.027
-3 | 0.132 | 0.00698 | -0.083 | 18.962
-2.5 | 0.194 | 0.00692 | -0.084 | 28.028
-2 | 0.256 | 0.00666 | -0.085 | 38.361
-1.5 | 0.318 | 0.00613 | -0.086 | 51.823
-1 | 0.379 | 0.00597 | -0.087 | 63.526
-0.5 | 0.441 | 0.00609 | -0.088 | 72.307
0 | 0.505 | 0.00608 | -0.089 | 83.144
0.5 | 0.567 | 0.00617 | -0.09 | 91.86
1 | 0.629 | 0.00626 | -0.091 | 100.492
1.5 | 0.691 | 0.00636 | -0.092 | 108.594
2 | 0.753 | 0.00655 | -0.093 | 114.9
2.5 | 0.814 | 0.00647 | -0.094 | 125.954
3 | 0.876 | 0.00686 | -0.095 | 127.735
3.5 | 0.938 | 0.00695 | -0.096 | 134.966
4 | 0.999 | 0.00714 | -0.097 | 139.882
4.5 | 1.055 | 0.00745 | -0.098 | 141.723
5 | 1.116 | 0.0078 | -0.099 | 143.066
5.5 | 1.176 | 0.00751 | -0.1 | 156.621
6 | 1.235 | 0.00811 | -0.101 | 152.343
6.5 | 1.293 | 0.00906 | -0.102 | 142.607
7 | 1.349 | 0.00939 | -0.102 | 143.724
7.5 | 1.403 | 0.01092 | -0.103 | 128.485
8 | 1.456 | 0.01219 | -0.104 | 119.37
8.5 | 1.506 | 0.01282 | -0.105 | 117.5
9 | 1.554 | 0.01325 | -0.106 | 117.278
9.5 | 1.599 | 0.0148 | -0.107 | 108.004
10 | 1.604 | 0.01683 | -0.106 | 95.304
10.5 | 1.639 | 0.01776 | -0.106 | 92.259
11 | 1.669 | 0.01872 | -0.107 | 89.193
11.5 | 1.697 | 0.01976 | -0.107 | 85.885
12 | 1.72 | 0.02092 | -0.108 | 82.216
12.5 | 1.739 | 0.02215 | -0.109 | 78.53
13 | 1.754 | 0.02348 | -0.109 | 74.708
13.5 | 1.757 | 0.02507 | -0.11 | 70.069
14 | 1.753 | 0.02653 | -0.11 | 66.076
14.5 | 1.744 | 0.02823 | -0.111 | 61.765
15 | 1.729 | 0.03001 | -0.111 | 57.596
15.5 | 1.708 | 0.03194 | -0.111 | 53.48
16 | 1.684 | 0.03399 | -0.112 | 49.536
16.5 | 1.655 | 0.03602 | -0.112 | 45.93
17 | 1.621 | 0.03835 | -0.113 | 42.279
17.5 | 1.584 | 0.04097 | -0.113 | 38.667
18 | 1.544 | 0.04352 | -0.113 | 35.486
18.5 | 1.501 | 0.04702 | -0.114 | 31.915

## 82. Re 6M Mach 0.00 (2)
BIGFOIL.COM POLAR EXPORT
GA 35A615
GA 35A615 |  |  |  | Cl Max: | 1.7896 | at alpha= | 20 | deg
XFOIL ncrit=9 |  |  |  | L/D Max: | 213.576 | at alpha= | 4.5 | deg
Re: | 6000000 |  |  | Cd Min: | 0.07501 | at alpha= | 20 | deg
Mach: | 0 |  |  | Cl=0 at alpha= | -4.1016 | deg
|  |  |  | @ Cl=0.1, Cd= | 0.0062105
|  |  |  | @ Cl=0.4, Cd= | 0.0051321
|  |  |  | @ Cl=0.6, Cd= | 0.0045865
alpha (deg) | Cl | Cd | Cm | Cl/Cd
-18.5 | -1.2538 | 0.04601 | -0.0848 | -27.2506
-18 | -1.2885 | 0.0333 | -0.096 | -38.6937
-17.5 | -1.2948 | 0.02787 | -0.0983 | -46.4586
-17 | -1.2874 | 0.02472 | -0.0971 | -52.0793
-16.5 | -1.2705 | 0.02262 | -0.0943 | -56.1671
-16 | -1.2403 | 0.02096 | -0.0924 | -59.1746
-15.5 | -1.2034 | 0.01949 | -0.091 | -61.7445
-15 | -1.1627 | 0.01818 | -0.0899 | -63.9549
-14.5 | -1.1191 | 0.017 | -0.089 | -65.8294
-14 | -1.0732 | 0.01596 | -0.0882 | -67.2431
-13.5 | -1.0255 | 0.01501 | -0.0876 | -68.3211
-13 | -0.9764 | 0.01416 | -0.0871 | -68.9548
-12.5 | -0.9261 | 0.01339 | -0.0867 | -69.1636
-12 | -0.8746 | 0.0127 | -0.0864 | -68.8661
-11.5 | -0.8222 | 0.01209 | -0.0862 | -68.0066
-11 | -0.7689 | 0.01153 | -0.0861 | -66.6869
-10.5 | -0.7152 | 0.01103 | -0.086 | -64.8413
-10 | -0.6621 | 0.01035 | -0.0858 | -63.971
-9.5 | -0.6089 | 0.00969 | -0.0856 | -62.838
-9 | -0.5539 | 0.00925 | -0.0857 | -59.8811
-8.5 | -0.4984 | 0.00887 | -0.0858 | -56.1894
-8 | -0.4427 | 0.00853 | -0.0859 | -51.8992
-7.5 | -0.3865 | 0.0082 | -0.0861 | -47.1341
-7 | -0.3302 | 0.00791 | -0.0863 | -41.7446
-6.5 | -0.2735 | 0.00763 | -0.0866 | -35.8453
-6 | -0.2166 | 0.00738 | -0.0869 | -29.3496
-5 | -0.1029 | 0.00686 | -0.0875 | -15
-4.5 | -0.0455 | 0.00666 | -0.0879 | -6.8318
-4 | 0.0116 | 0.00648 | -0.0882 | 1.7901
-3.5 | 0.0694 | 0.00629 | -0.0887 | 11.0334
-3 | 0.1271 | 0.00614 | -0.0892 | 20.7003
-2.5 | 0.1846 | 0.00602 | -0.0897 | 30.6645
-2 | 0.2422 | 0.00584 | -0.0902 | 41.4726
-1.5 | 0.2996 | 0.00563 | -0.0906 | 53.2149
-1 | 0.356 | 0.00536 | -0.091 | 66.4179
-0.5 | 0.412 | 0.00507 | -0.0913 | 81.2623
0 | 0.4683 | 0.00476 | -0.0917 | 98.3824
0.5 | 0.525 | 0.00461 | -0.0922 | 113.8829
1 | 0.5828 | 0.0046 | -0.0928 | 126.6957
2 | 0.6973 | 0.00451 | -0.0939 | 154.612
2.5 | 0.7518 | 0.0043 | -0.094 | 174.8372
3 | 0.8069 | 0.00419 | -0.0942 | 192.5776
3.5 | 0.8613 | 0.00419 | -0.0942 | 205.5609
4 | 0.914 | 0.00434 | -0.0938 | 210.5991
4.5 | 0.9675 | 0.00453 | -0.0936 | 213.5762
5 | 1.0233 | 0.00484 | -0.0941 | 211.4256
5.5 | 1.0823 | 0.00523 | -0.0954 | 206.9407
6 | 1.143 | 0.00579 | -0.0973 | 197.4093
6.5 | 1.1954 | 0.00701 | -0.098 | 170.5278
7 | 1.2278 | 0.00791 | -0.094 | 155.2212
7.5 | 1.2681 | 0.00868 | -0.0918 | 146.0945
8 | 1.3077 | 0.00955 | -0.0895 | 136.9319
8.5 | 1.3486 | 0.01031 | -0.0876 | 130.805
9 | 1.3849 | 0.01111 | -0.0849 | 124.6535
9.5 | 1.4171 | 0.01201 | -0.0816 | 117.9933
10 | 1.4472 | 0.01313 | -0.0784 | 110.2209
10.5 | 1.4769 | 0.01441 | -0.0756 | 102.4913
11 | 1.5054 | 0.01594 | -0.0731 | 94.4417
11.5 | 1.5342 | 0.01759 | -0.071 | 87.22
12 | 1.5616 | 0.01945 | -0.069 | 80.2879
12.5 | 1.5883 | 0.02144 | -0.0672 | 74.0812
13 | 1.6134 | 0.02358 | -0.0654 | 68.4224
13.5 | 1.6365 | 0.02592 | -0.0636 | 63.1366
14 | 1.6551 | 0.0286 | -0.0615 | 57.8706
14.5 | 1.676 | 0.03119 | -0.0598 | 53.7352
15 | 1.6941 | 0.03405 | -0.0581 | 49.7533
15.5 | 1.7096 | 0.03725 | -0.0564 | 45.8953
16 | 1.7222 | 0.04077 | -0.0547 | 42.2418
16.5 | 1.7378 | 0.04411 | -0.0534 | 39.397
17 | 1.7513 | 0.04772 | -0.0522 | 36.6995
17.5 | 1.7618 | 0.05165 | -0.051 | 34.1104
18 | 1.7697 | 0.05595 | -0.0499 | 31.63
18.5 | 1.7745 | 0.06061 | -0.0489 | 29.2773
19 | 1.7808 | 0.06521 | -0.0482 | 27.3087
19.5 | 1.7865 | 0.06996 | -0.0477 | 25.536
20 | 1.7896 | 0.07501 | -0.0473 | 23.8582

## 83. Re 6M Mach 0.10 (1)
BIGFOIL.COM POLAR EXPORT
GA 35A615
GA 35A615 |  |  |  | Cl Max: | 1.75 | at alpha= | 13 | deg
JavaFoil+Calcfoil stall+Eppler ext transition |  |  |  | L/D Max: | 161.148 | at alpha= | 5.5 | deg
Re: | 6000000 |  |  | Cd Min: | 0.00602 | at alpha= | -1 | deg
Mach: | 0.1 |  |  | Cl=0 at alpha= | -4.0902 | deg
|  |  |  | @ Cl=0.1, Cd= | 0.0071287
|  |  |  | @ Cl=0.4, Cd= | 0.0060261
|  |  |  | @ Cl=0.6, Cd= | 0.0062394
alpha (deg) | Cl | Cd | Cm | Cl/Cd
-16 | -0.494 | 0.10653 | -0.035 | -4.637
-15.5 | -0.505 | 0.10061 | -0.036 | -5.017
-15 | -0.516 | 0.09296 | -0.038 | -5.546
-14.5 | -0.523 | 0.08874 | -0.038 | -5.892
-14 | -0.529 | 0.08262 | -0.04 | -6.404
-13.5 | -0.533 | 0.07715 | -0.041 | -6.909
-13 | -0.536 | 0.06999 | -0.043 | -7.665
-12.5 | -0.531 | 0.06908 | -0.043 | -7.688
-12 | -0.546 | 0.04831 | -0.052 | -11.303
-11.5 | -0.547 | 0.03851 | -0.056 | -14.207
-11 | -0.584 | 0.01458 | -0.065 | -40.033
-10.5 | -0.583 | 0.01111 | -0.069 | -52.452
-10 | -0.561 | 0.01086 | -0.07 | -51.629
-9.5 | -0.532 | 0.01004 | -0.071 | -53.012
-9 | -0.499 | 0.0091 | -0.072 | -54.863
-8.5 | -0.462 | 0.00868 | -0.073 | -53.178
-8 | -0.42 | 0.00835 | -0.074 | -50.341
-7.5 | -0.375 | 0.00881 | -0.075 | -42.606
-7 | -0.327 | 0.00832 | -0.076 | -39.334
-6.5 | -0.276 | 0.00811 | -0.077 | -34.01
-6 | -0.222 | 0.00742 | -0.078 | -29.947
-5.5 | -0.166 | 0.00721 | -0.079 | -23.076
-5 | -0.109 | 0.00728 | -0.08 | -14.907
-4.5 | -0.05 | 0.00708 | -0.081 | -6.997
-4 | 0.011 | 0.00724 | -0.082 | 1.47
-3.5 | 0.072 | 0.00717 | -0.083 | 9.978
-3 | 0.133 | 0.00708 | -0.084 | 18.806
-2.5 | 0.195 | 0.00695 | -0.085 | 28.033
-2 | 0.257 | 0.00672 | -0.086 | 38.19
-1.5 | 0.319 | 0.00612 | -0.087 | 52.211
-1 | 0.381 | 0.00602 | -0.088 | 63.322
-0.5 | 0.443 | 0.00604 | -0.089 | 73.274
0 | 0.508 | 0.00613 | -0.089 | 82.899
0.5 | 0.57 | 0.00622 | -0.09 | 91.623
1 | 0.632 | 0.00626 | -0.091 | 101.011
1.5 | 0.694 | 0.00641 | -0.092 | 108.295
2 | 0.756 | 0.00656 | -0.093 | 115.275
2.5 | 0.818 | 0.00652 | -0.094 | 125.615
3 | 0.88 | 0.00689 | -0.095 | 127.719
3.5 | 0.942 | 0.007 | -0.096 | 134.636
4 | 1.004 | 0.00723 | -0.097 | 138.875
4.5 | 1.061 | 0.00753 | -0.098 | 140.929
5 | 1.121 | 0.0078 | -0.099 | 143.761
5.5 | 1.182 | 0.00733 | -0.1 | 161.148
6 | 1.241 | 0.00817 | -0.101 | 151.907
6.5 | 1.299 | 0.00912 | -0.102 | 142.453
7 | 1.355 | 0.00947 | -0.103 | 143.074
7.5 | 1.41 | 0.01104 | -0.104 | 127.696
8 | 1.462 | 0.0123 | -0.105 | 118.824
8.5 | 1.512 | 0.013 | -0.106 | 116.294
9 | 1.56 | 0.0134 | -0.107 | 116.437
9.5 | 1.572 | 0.016 | -0.105 | 98.239
10 | 1.608 | 0.01707 | -0.106 | 94.207
10.5 | 1.642 | 0.01802 | -0.107 | 91.088
11 | 1.672 | 0.01901 | -0.107 | 87.93
11.5 | 1.698 | 0.02009 | -0.108 | 84.506
12 | 1.719 | 0.02129 | -0.108 | 80.757
12.5 | 1.737 | 0.02253 | -0.109 | 77.092
13 | 1.75 | 0.02394 | -0.109 | 73.087
13.5 | 1.75 | 0.02558 | -0.11 | 68.396
14 | 1.743 | 0.02711 | -0.11 | 64.287
14.5 | 1.729 | 0.02887 | -0.111 | 59.907
15 | 1.71 | 0.03083 | -0.111 | 55.47
15.5 | 1.686 | 0.0327 | -0.112 | 51.549
16 | 1.656 | 0.03487 | -0.112 | 47.491
16.5 | 1.622 | 0.037 | -0.113 | 43.828
17 | 1.583 | 0.03961 | -0.113 | 39.953
17.5 | 1.54 | 0.042 | -0.113 | 36.678
18 | 1.493 | 0.04529 | -0.114 | 32.979

## 84. Re 6M Mach 0.10 (2)
BIGFOIL.COM POLAR EXPORT
GA 35A615
GA 35A615 |  |  |  | Cl Max: | 1.7797 | at alpha= | 20 | deg
XFOIL ncrit=9 |  |  |  | L/D Max: | 214.471 | at alpha= | 4.5 | deg
Re: | 6000000 |  |  | Cd Min: | 0.07847 | at alpha= | 20 | deg
Mach: | 0.1 |  |  | Cl=0 at alpha= | -4.1016 | deg
|  |  |  | @ Cl=0.1, Cd= | 0.006222
|  |  |  | @ Cl=0.4, Cd= | 0.0051483
|  |  |  | @ Cl=0.6, Cd= | 0.0046006
alpha (deg) | Cl | Cd | Cm | Cl/Cd
-17.5 | -1.1737 | 0.04703 | -0.0853 | -24.9564
-17 | -1.2157 | 0.03293 | -0.0985 | -36.9177
-16.5 | -1.2215 | 0.02733 | -0.1008 | -44.6945
-16 | -1.2144 | 0.0242 | -0.0986 | -50.1818
-15.5 | -1.1925 | 0.02206 | -0.0958 | -54.0571
-15 | -1.1587 | 0.02021 | -0.0941 | -57.333
-14.5 | -1.1192 | 0.01863 | -0.0927 | -60.0751
-14 | -1.076 | 0.01726 | -0.0915 | -62.3407
-13.5 | -1.0301 | 0.01605 | -0.0905 | -64.1807
-13 | -0.982 | 0.01498 | -0.0897 | -65.5541
-12.5 | -0.9323 | 0.01404 | -0.089 | -66.4031
-12 | -0.8811 | 0.01321 | -0.0885 | -66.6995
-11.5 | -0.8287 | 0.01248 | -0.0881 | -66.4022
-11 | -0.7752 | 0.01184 | -0.0878 | -65.473
-10.5 | -0.7212 | 0.01127 | -0.0875 | -63.9929
-10 | -0.6661 | 0.01077 | -0.0874 | -61.8477
-9.5 | -0.6137 | 0.0099 | -0.0869 | -61.9899
-9 | -0.5585 | 0.00938 | -0.0868 | -59.5416
-8.5 | -0.5026 | 0.00898 | -0.0868 | -55.9688
-8 | -0.4463 | 0.00861 | -0.0869 | -51.8351
-7.5 | -0.3896 | 0.00826 | -0.087 | -47.1671
-7 | -0.3329 | 0.00796 | -0.0871 | -41.8216
-6.5 | -0.2756 | 0.00767 | -0.0873 | -35.9322
-6 | -0.2182 | 0.00742 | -0.0876 | -29.407
-5.5 | -0.1615 | 0.00711 | -0.0877 | -22.7145
-5 | -0.1037 | 0.00687 | -0.0881 | -15.0946
-4.5 | -0.0459 | 0.00668 | -0.0885 | -6.8713
-4 | 0.0117 | 0.0065 | -0.0888 | 1.8
-3.5 | 0.0698 | 0.0063 | -0.0893 | 11.0794
-3 | 0.1279 | 0.00615 | -0.0897 | 20.7967
-2.5 | 0.1858 | 0.00603 | -0.0902 | 30.8126
-2 | 0.2439 | 0.00586 | -0.0907 | 41.6212
-1.5 | 0.3015 | 0.00564 | -0.0912 | 53.4574
-1 | 0.3582 | 0.00537 | -0.0915 | 66.7039
0 | 0.4713 | 0.00477 | -0.0922 | 98.805
0.5 | 0.5283 | 0.00462 | -0.0927 | 114.3506
1 | 0.5865 | 0.00461 | -0.0933 | 127.2234
2 | 0.7018 | 0.00453 | -0.0944 | 154.9227
2.5 | 0.7566 | 0.00432 | -0.0945 | 175.1389
3 | 0.8121 | 0.00421 | -0.0947 | 192.8979
3.5 | 0.8669 | 0.0042 | -0.0947 | 206.4048
4 | 0.9199 | 0.00436 | -0.0943 | 210.9862
4.5 | 0.9737 | 0.00454 | -0.0941 | 214.4714
5 | 1.0299 | 0.00486 | -0.0945 | 211.9136
5.5 | 1.0894 | 0.00525 | -0.0959 | 207.5048
6 | 1.1505 | 0.00582 | -0.0978 | 197.6804
6.5 | 1.2021 | 0.00704 | -0.0982 | 170.7528
7 | 1.2344 | 0.00797 | -0.0941 | 154.8808
7.5 | 1.2749 | 0.00876 | -0.0917 | 145.5365
8 | 1.3141 | 0.00965 | -0.0894 | 136.1762
8.5 | 1.3545 | 0.01044 | -0.0872 | 129.7414
9 | 1.3886 | 0.01127 | -0.084 | 123.2121
9.5 | 1.4207 | 0.01223 | -0.0807 | 116.1652
10 | 1.4507 | 0.01342 | -0.0775 | 108.0999
10.5 | 1.4796 | 0.01484 | -0.0747 | 99.7035
11 | 1.5083 | 0.01646 | -0.0722 | 91.6343
11.5 | 1.5368 | 0.01823 | -0.0701 | 84.3006
12 | 1.5639 | 0.02019 | -0.0681 | 77.4591
12.5 | 1.5892 | 0.02236 | -0.0662 | 71.0733
13 | 1.6146 | 0.02456 | -0.0643 | 65.741
13.5 | 1.6357 | 0.0271 | -0.0623 | 60.3579
14 | 1.6549 | 0.0298 | -0.0603 | 55.5336
14.5 | 1.6755 | 0.03249 | -0.0585 | 51.5697
15 | 1.6926 | 0.03555 | -0.0568 | 47.6118
15.5 | 1.7067 | 0.03899 | -0.055 | 43.7728
16 | 1.7196 | 0.04258 | -0.0534 | 40.3852
16.5 | 1.7346 | 0.0461 | -0.0521 | 37.6269
17 | 1.7468 | 0.04991 | -0.0508 | 34.999
17.5 | 1.7561 | 0.05408 | -0.0496 | 32.4723
18 | 1.7624 | 0.05866 | -0.0485 | 30.0443
18.5 | 1.7673 | 0.06341 | -0.0475 | 27.871
19 | 1.7739 | 0.06811 | -0.0469 | 26.0446
19.5 | 1.7783 | 0.07309 | -0.0464 | 24.3303
20 | 1.7797 | 0.07847 | -0.0461 | 22.68

## 85. Re 6M Mach 0.25 (1)
BIGFOIL.COM POLAR EXPORT
GA 35A615
GA 35A615 |  |  |  | Cl Max: | 1.709 | at alpha= | 12.5 | deg
JavaFoil+Calcfoil stall+Eppler ext transition |  |  |  | L/D Max: | 152.977 | at alpha= | 5.5 | deg
Re: | 6000000 |  |  | Cd Min: | 0.00609 | at alpha= | -1 | deg
Mach: | 0.25 |  |  | Cl=0 at alpha= | -4.0887 | deg
|  |  |  | @ Cl=0.1, Cd= | 0.0071452
|  |  |  | @ Cl=0.4, Cd= | 0.0061014
|  |  |  | @ Cl=0.6, Cd= | 0.0063297
alpha (deg) | Cl | Cd | Cm | Cl/Cd
-14.5 | -0.279 | 0.09762 | -0.035 | -2.857
-14 | -0.315 | 0.09276 | -0.036 | -3.399
-13.5 | -0.347 | 0.08699 | -0.037 | -3.992
-13 | -0.375 | 0.08158 | -0.038 | -4.596
-12.5 | -0.398 | 0.07624 | -0.04 | -5.217
-12 | -0.415 | 0.07177 | -0.041 | -5.783
-11.5 | -0.429 | 0.06572 | -0.043 | -6.52
-11 | -0.439 | 0.05657 | -0.048 | -7.762
-10.5 | -0.46 | 0.03712 | -0.058 | -12.382
-10 | -0.452 | 0.03554 | -0.059 | -12.727
-9.5 | -0.5 | 0.01123 | -0.073 | -44.58
-9 | -0.479 | 0.00996 | -0.074 | -48.048
-8.5 | -0.45 | 0.00937 | -0.075 | -48.004
-8 | -0.415 | 0.00953 | -0.076 | -43.494
-7.5 | -0.374 | 0.00886 | -0.077 | -42.237
-7 | -0.329 | 0.00811 | -0.078 | -40.51
-6.5 | -0.279 | 0.00831 | -0.079 | -33.556
-6 | -0.226 | 0.00761 | -0.08 | -29.637
-5.5 | -0.169 | 0.00735 | -0.081 | -23.058
-5 | -0.111 | 0.00738 | -0.082 | -15.034
-4.5 | -0.051 | 0.00723 | -0.083 | -7.008
-4 | 0.011 | 0.00704 | -0.084 | 1.55
-3.5 | 0.073 | 0.0072 | -0.085 | 10.198
-3 | 0.137 | 0.00707 | -0.086 | 19.323
-2.5 | 0.2 | 0.007 | -0.087 | 28.574
-2 | 0.264 | 0.00678 | -0.088 | 38.904
-1.5 | 0.328 | 0.00636 | -0.089 | 51.575
-1 | 0.392 | 0.00609 | -0.09 | 64.327
-0.5 | 0.455 | 0.00618 | -0.091 | 73.624
0 | 0.522 | 0.00617 | -0.092 | 84.648
0.5 | 0.586 | 0.00631 | -0.093 | 92.873
1 | 0.65 | 0.0064 | -0.094 | 101.487
1.5 | 0.713 | 0.00651 | -0.095 | 109.614
2 | 0.777 | 0.00667 | -0.096 | 116.505
2.5 | 0.841 | 0.00686 | -0.097 | 122.626
3 | 0.905 | 0.00701 | -0.098 | 129.087
3.5 | 0.968 | 0.00718 | -0.099 | 134.814
4 | 1.032 | 0.00737 | -0.1 | 139.974
4.5 | 1.089 | 0.00778 | -0.101 | 139.956
5 | 1.152 | 0.00799 | -0.102 | 144.185
5.5 | 1.213 | 0.00793 | -0.103 | 152.977
6 | 1.275 | 0.00856 | -0.104 | 148.973
6.5 | 1.333 | 0.00959 | -0.105 | 138.957
7 | 1.39 | 0.01002 | -0.106 | 138.823
7.5 | 1.445 | 0.01166 | -0.107 | 123.935
8 | 1.497 | 0.01255 | -0.108 | 119.324
8.5 | 1.547 | 0.01341 | -0.109 | 115.315
9 | 1.56 | 0.01522 | -0.107 | 102.534
9.5 | 1.593 | 0.01751 | -0.108 | 90.995
10 | 1.626 | 0.01849 | -0.108 | 87.97
10.5 | 1.654 | 0.01964 | -0.109 | 84.237
11 | 1.677 | 0.02084 | -0.11 | 80.488
11.5 | 1.694 | 0.02213 | -0.11 | 76.561
12 | 1.705 | 0.02357 | -0.111 | 72.341
12.5 | 1.709 | 0.02522 | -0.111 | 67.773
13 | 1.707 | 0.02692 | -0.112 | 63.428
13.5 | 1.686 | 0.02881 | -0.112 | 58.517
14 | 1.652 | 0.03085 | -0.113 | 53.544
14.5 | 1.608 | 0.03315 | -0.113 | 48.496
15 | 1.554 | 0.03549 | -0.114 | 43.787
15.5 | 1.49 | 0.03817 | -0.114 | 39.042
16 | 1.417 | 0.04106 | -0.114 | 34.503
16.5 | 1.335 | 0.04449 | -0.115 | 30.001
17 | 1.243 | 0.04935 | -0.115 | 25.198
17.5 | 1.144 | 0.05603 | -0.114 | 20.412

## 86. Re 6M Mach 0.25 (2)
BIGFOIL.COM POLAR EXPORT
GA 35A615
GA 35A615 |  |  |  | Cl Max: | 1.7336 | at alpha= | 18.5 | deg
XFOIL ncrit=9 |  |  |  | L/D Max: | 216.796 | at alpha= | 4.5 | deg
Re: | 6000000 |  |  | Cd Min: | 0.18398 | at alpha= | -16.5 | deg
Mach: | 0.25 |  |  | Cl=0 at alpha= | -4.0988 | deg
|  |  |  | @ Cl=0.1, Cd= | 0.0063059
|  |  |  | @ Cl=0.4, Cd= | 0.0053011
|  |  |  | @ Cl=0.6, Cd= | 0.0046535
alpha (deg) | Cl | Cd | Cm | Cl/Cd
-17 | -0.2392 | 0.15804 | -0.0359 | -1.5135
-16.5 | -0.4185 | 0.18398 | -0.0145 | -2.2747
-16 | -0.4003 | 0.17815 | -0.018 | -2.247
-15.5 | -0.3823 | 0.17145 | -0.0216 | -2.2298
-15 | -0.3675 | 0.16416 | -0.0251 | -2.2387
-13.5 | -0.6908 | 0.07185 | -0.0715 | -9.6145
-13 | -0.8187 | 0.03796 | -0.101 | -21.5674
-12.5 | -0.855 | 0.02863 | -0.1064 | -29.8638
-12 | -0.8559 | 0.023 | -0.1039 | -37.213
-11.5 | -0.8303 | 0.01902 | -0.1016 | -43.654
-11 | -0.7905 | 0.01629 | -0.0995 | -48.5267
-10.5 | -0.7431 | 0.01433 | -0.0977 | -51.8562
-10 | -0.6909 | 0.01288 | -0.0963 | -53.6413
-9.5 | -0.6357 | 0.01183 | -0.0952 | -53.7363
-9 | -0.5783 | 0.01105 | -0.0944 | -52.3348
-8.5 | -0.5248 | 0.00977 | -0.0931 | -53.7155
-8 | -0.4661 | 0.00917 | -0.0925 | -50.8288
-7.5 | -0.4068 | 0.00872 | -0.0921 | -46.6514
-7 | -0.3474 | 0.00831 | -0.0918 | -41.8051
-6.5 | -0.2876 | 0.00794 | -0.0917 | -36.2217
-6 | -0.2279 | 0.00763 | -0.0916 | -29.8689
-5.5 | -0.168 | 0.00732 | -0.0916 | -22.9508
-5 | -0.1083 | 0.007 | -0.0916 | -15.4714
-4.5 | -0.0483 | 0.0068 | -0.0918 | -7.1029
-4 | 0.0119 | 0.00658 | -0.092 | 1.8085
-3.5 | 0.0722 | 0.00638 | -0.0924 | 11.3166
-3 | 0.1322 | 0.00622 | -0.0927 | 21.254
-2.5 | 0.1924 | 0.00609 | -0.0931 | 31.5928
-2 | 0.2527 | 0.00591 | -0.0936 | 42.758
-1.5 | 0.3122 | 0.00571 | -0.094 | 54.676
-1 | 0.3708 | 0.00546 | -0.0943 | 67.9121
-0.5 | 0.4296 | 0.00514 | -0.0947 | 83.5798
0 | 0.4878 | 0.00483 | -0.095 | 100.9938
0.5 | 0.5464 | 0.00468 | -0.0954 | 116.7521
1 | 0.6071 | 0.00465 | -0.0961 | 130.5591
1.5 | 0.6671 | 0.00463 | -0.0968 | 144.0821
2 | 0.7265 | 0.00459 | -0.0973 | 158.2789
2.5 | 0.7833 | 0.00441 | -0.0974 | 177.619
3 | 0.8407 | 0.00432 | -0.0975 | 194.6065
3.5 | 0.8977 | 0.00431 | -0.0974 | 208.2831
4 | 0.953 | 0.00444 | -0.097 | 214.6396
4.5 | 1.0081 | 0.00465 | -0.0966 | 216.7957
5 | 1.067 | 0.00496 | -0.097 | 215.121
5.5 | 1.1283 | 0.00538 | -0.0981 | 209.7212
6 | 1.1927 | 0.00598 | -0.1001 | 199.4482
6.5 | 1.2388 | 0.00723 | -0.0987 | 171.3416
7 | 1.2705 | 0.0083 | -0.0941 | 153.0723
7.5 | 1.3104 | 0.0092 | -0.0911 | 142.4348
8 | 1.3466 | 0.0102 | -0.0877 | 132.0196
8.5 | 1.3787 | 0.01117 | -0.0835 | 123.4288
9 | 1.4092 | 0.01238 | -0.0796 | 113.8288
9.5 | 1.4382 | 0.01389 | -0.0761 | 103.5421
10 | 1.4672 | 0.01565 | -0.0732 | 93.7508
10.5 | 1.4946 | 0.01772 | -0.0705 | 84.3454
11 | 1.5197 | 0.02008 | -0.0679 | 75.6823
11.5 | 1.5451 | 0.02251 | -0.0655 | 68.6406
12 | 1.57 | 0.02499 | -0.0632 | 62.8251
12.5 | 1.5918 | 0.02774 | -0.0608 | 57.3828
13 | 1.6127 | 0.03058 | -0.0585 | 52.7371
13.5 | 1.6292 | 0.0339 | -0.0561 | 48.059
14 | 1.6487 | 0.0371 | -0.0541 | 44.4394
14.5 | 1.6653 | 0.04064 | -0.0521 | 40.9769
15 | 1.6782 | 0.04456 | -0.0501 | 37.6616
15.5 | 1.6911 | 0.04861 | -0.0483 | 34.7891
16 | 1.704 | 0.0527 | -0.0467 | 32.334
16.5 | 1.7144 | 0.05715 | -0.0453 | 29.9983
17 | 1.721 | 0.06203 | -0.0439 | 27.7446
17.5 | 1.7246 | 0.06731 | -0.0427 | 25.6218
18 | 1.7307 | 0.07249 | -0.0419 | 23.875
18.5 | 1.7336 | 0.07803 | -0.0412 | 22.2171
19 | 1.7331 | 0.08411 | -0.0409 | 20.6052
19.5 | 1.728 | 0.09081 | -0.0409 | 19.0287
20 | 1.7197 | 0.09801 | -0.0413 | 17.5462

## 87. Re 6M Mach 0.50 (1)
BIGFOIL.COM POLAR EXPORT
GA 35A615
GA 35A615 |  |  |  | Cl Max: | 1.597 | at alpha= | 9 | deg
JavaFoil+Calcfoil stall+Eppler ext transition |  |  |  | L/D Max: | 138.974 | at alpha= | 5 | deg
Re: | 6000000 |  |  | Cd Min: | 0.00649 | at alpha= | -1 | deg
Mach: | 0.5 |  |  | Cl=0 at alpha= | -4.0896 | deg
|  |  |  | @ Cl=0.1, Cd= | 0.0076391
|  |  |  | @ Cl=0.4, Cd= | 0.0066559
|  |  |  | @ Cl=0.6, Cd= | 0.0066203
alpha (deg) | Cl | Cd | Cm | Cl/Cd
-20 | -0.896 | 0.15553 | -0.037 | -5.764
-19.5 | -0.869 | 0.15344 | -0.037 | -5.664
-19 | -0.842 | 0.14778 | -0.037 | -5.695
-18.5 | -0.814 | 0.14158 | -0.038 | -5.75
-18 | -0.788 | 0.14619 | -0.039 | -5.39
-17.5 | -0.761 | 0.13841 | -0.039 | -5.495
-17 | -0.733 | 0.13249 | -0.04 | -5.529
-16.5 | -0.704 | 0.12614 | -0.04 | -5.581
-16 | -0.675 | 0.12175 | -0.039 | -5.545
-15.5 | -0.646 | 0.11916 | -0.039 | -5.422
-15 | -0.618 | 0.11268 | -0.039 | -5.486
-14.5 | -0.59 | 0.10744 | -0.039 | -5.493
-14 | -0.562 | 0.103 | -0.039 | -5.458
-13.5 | -0.534 | 0.10051 | -0.04 | -5.314
-13 | -0.506 | 0.09913 | -0.041 | -5.108
-12.5 | -0.478 | 0.09161 | -0.041 | -5.221
-12 | -0.449 | 0.08677 | -0.04 | -5.178
-11.5 | -0.422 | 0.07855 | -0.041 | -5.367
-11 | -0.394 | 0.07194 | -0.042 | -5.473
-10.5 | -0.366 | 0.06632 | -0.043 | -5.516
-10 | -0.338 | 0.06182 | -0.045 | -5.466
-9.5 | -0.31 | 0.05724 | -0.047 | -5.423
-9 | -0.28 | 0.05844 | -0.042 | -4.788
-8.5 | -0.253 | 0.0516 | -0.049 | -4.912
-8 | -0.224 | 0.05013 | -0.048 | -4.476
-7.5 | -0.196 | 0.04563 | -0.05 | -4.3
-7 | -0.204 | 0.00945 | -0.087 | -21.611
-6.5 | -0.169 | 0.00963 | -0.088 | -17.579
-6 | -0.203 | 0.00876 | -0.089 | -23.178
-5.5 | -0.172 | 0.00837 | -0.09 | -20.488
-5 | -0.118 | 0.00769 | -0.091 | -15.286
-4.5 | -0.055 | 0.00801 | -0.093 | -6.861
-4 | 0.012 | 0.00781 | -0.094 | 1.535
-3.5 | 0.081 | 0.00769 | -0.095 | 10.577
-3 | 0.152 | 0.0075 | -0.096 | 20.248
-2.5 | 0.223 | 0.00737 | -0.097 | 30.247
-2 | 0.294 | 0.00726 | -0.098 | 40.559
-1.5 | 0.367 | 0.0068 | -0.099 | 53.892
-1 | 0.438 | 0.00649 | -0.1 | 67.379
-0.5 | 0.508 | 0.00652 | -0.102 | 78.004
0 | 0.584 | 0.0066 | -0.103 | 88.422
0.5 | 0.655 | 0.00669 | -0.104 | 97.95
1 | 0.726 | 0.00688 | -0.105 | 105.633
1.5 | 0.798 | 0.00706 | -0.106 | 112.985
2 | 0.869 | 0.00726 | -0.107 | 119.643
2.5 | 0.94 | 0.0075 | -0.108 | 125.425
3 | 1.012 | 0.00774 | -0.11 | 130.668
3.5 | 1.083 | 0.00795 | -0.111 | 136.243
4 | 1.154 | 0.00838 | -0.112 | 137.753
4.5 | 1.215 | 0.00877 | -0.113 | 138.455
5 | 1.284 | 0.00924 | -0.114 | 138.974
5.5 | 1.351 | 0.01 | -0.115 | 135.215
6 | 1.418 | 0.01106 | -0.116 | 128.235
6.5 | 1.479 | 0.01175 | -0.117 | 125.934
7 | 1.499 | 0.01506 | -0.115 | 99.538
7.5 | 1.542 | 0.01666 | -0.116 | 92.586
8 | 1.576 | 0.0185 | -0.116 | 85.201
8.5 | 1.594 | 0.02205 | -0.116 | 72.29
9 | 1.597 | 0.02381 | -0.117 | 67.071
9.5 | 1.568 | 0.02581 | -0.118 | 60.766
10 | 1.466 | 0.02856 | -0.118 | 51.318
10.5 | 0.975 | 0.03174 | -0.119 | 30.721
11 | 1.005 | 0.0339 | -0.119 | 29.66
11.5 | 1.035 | 0.0364 | -0.12 | 28.439
12 | 1.06 | 0.04178 | -0.12 | 25.377
12.5 | 1.083 | 0.04569 | -0.119 | 23.706
13 | 1.113 | 0.04976 | -0.12 | 22.374
13.5 | 1.131 | 0.0593 | -0.119 | 19.068
14 | 1.051 | 0.10205 | -0.091 | 10.301

## 88. Re 6M Mach 0.50 (2)
BIGFOIL.COM POLAR EXPORT
GA 35A615
GA 35A615 |  |  |  | Cl Max: | 1.5862 | at alpha= | 14 | deg
XFOIL ncrit=9 |  |  |  | L/D Max: | 225.46 | at alpha= | 4 | deg
Re: | 6000000 |  |  | Cd Min: | 0.25281 | at alpha= | -20 | deg
Mach: | 0.5 |  |  | Cl=0 at alpha= | -4.0797 | deg
|  |  |  | @ Cl=0.1, Cd= | 0.0067156
|  |  |  | @ Cl=0.4, Cd= | 0.0058619
|  |  |  | @ Cl=0.6, Cd= | 0.0050082
alpha (deg) | Cl | Cd | Cm | Cl/Cd
-20 | -0.5618 | 0.25281 | 0.0158 | -2.2222
-19.5 | -0.5378 | 0.24561 | 0.0107 | -2.1897
-19 | -0.514 | 0.23741 | 0.0057 | -2.165
-18.5 | -0.491 | 0.22931 | 0.0006 | -2.1412
-18 | -0.4683 | 0.22143 | -0.0042 | -2.1149
-17.5 | -0.446 | 0.21364 | -0.0089 | -2.0876
-17 | -0.4245 | 0.20634 | -0.0135 | -2.0573
-16.5 | -0.4031 | 0.19841 | -0.018 | -2.0317
-16 | -0.3848 | 0.18888 | -0.0228 | -2.0373
-15.5 | -0.362 | 0.1824 | -0.0268 | -1.9846
-15 | -0.3378 | 0.17597 | -0.0308 | -1.9196
-14.5 | -0.3189 | 0.16798 | -0.0349 | -1.8984
-14 | -0.3001 | 0.16073 | -0.0387 | -1.8671
-13.5 | -0.2827 | 0.15303 | -0.0425 | -1.8474
-13 | -0.2679 | 0.14487 | -0.0463 | -1.8492
-12.5 | -0.2543 | 0.1366 | -0.0501 | -1.8616
-12 | -0.2432 | 0.12816 | -0.0538 | -1.8976
-11.5 | -0.2315 | 0.12013 | -0.0575 | -1.9271
-11 | -0.2234 | 0.11164 | -0.0613 | -2.0011
-10.5 | -0.2162 | 0.10321 | -0.0652 | -2.0948
-10 | -0.2096 | 0.09497 | -0.0692 | -2.207
-9.5 | -0.2093 | 0.08594 | -0.0739 | -2.4354
-9 | -0.221 | 0.07531 | -0.0803 | -2.9345
-8.5 | -0.2286 | 0.06547 | -0.0871 | -3.4917
-8 | -0.2383 | 0.05477 | -0.0962 | -4.3509
-7.5 | -0.251 | 0.04044 | -0.1152 | -6.2067
-7 | -0.2592 | 0.03063 | -0.1201 | -8.4623
-6.5 | -0.2632 | 0.02032 | -0.1196 | -12.9528
-6 | -0.251 | 0.0118 | -0.115 | -21.2712
-5.5 | -0.1958 | 0.00912 | -0.1114 | -21.4693
-5 | -0.1282 | 0.00809 | -0.1093 | -15.8467
-4.5 | -0.0591 | 0.00742 | -0.1079 | -7.965
-4 | 0.0112 | 0.00706 | -0.107 | 1.5864
-3.5 | 0.0819 | 0.00678 | -0.1066 | 12.0796
-3 | 0.1522 | 0.00653 | -0.1064 | 23.3078
-2.5 | 0.2219 | 0.00634 | -0.1063 | 35
-2 | 0.2915 | 0.00621 | -0.1065 | 46.9404
-1.5 | 0.3608 | 0.006 | -0.1068 | 60.1333
-1 | 0.4289 | 0.00576 | -0.107 | 74.4618
-0.5 | 0.4957 | 0.00549 | -0.1072 | 90.2914
0 | 0.5625 | 0.00512 | -0.1074 | 109.8633
0.5 | 0.6296 | 0.00492 | -0.1078 | 127.9675
1 | 0.6991 | 0.00493 | -0.1084 | 141.8053
2 | 0.8375 | 0.00495 | -0.1095 | 169.1919
2.5 | 0.9046 | 0.00486 | -0.1096 | 186.1317
3 | 0.9711 | 0.00482 | -0.1095 | 201.473
3.5 | 1.0375 | 0.00481 | -0.1092 | 215.6965
4 | 1.1025 | 0.00489 | -0.1084 | 225.4601
4.5 | 1.1647 | 0.00518 | -0.1069 | 224.8456
5 | 1.2361 | 0.00553 | -0.1072 | 223.5262
6 | 1.3736 | 0.0069 | -0.107 | 199.0725
6.5 | 1.4021 | 0.00815 | -0.0995 | 172.0368
7 | 1.4091 | 0.01021 | -0.0896 | 138.0118
7.5 | 1.4185 | 0.01324 | -0.0825 | 107.1375
8 | 1.4359 | 0.01664 | -0.0778 | 86.2921
8.5 | 1.4549 | 0.02015 | -0.0735 | 72.2035
9.5 | 1.48 | 0.02797 | -0.0643 | 52.9138
10 | 1.4882 | 0.03229 | -0.0598 | 46.0886
10.5 | 1.4972 | 0.03683 | -0.0557 | 40.6516
11 | 1.5116 | 0.04118 | -0.0521 | 36.7071
11.5 | 1.5284 | 0.04549 | -0.0488 | 33.5986
12 | 1.545 | 0.05 | -0.0457 | 30.9
12.5 | 1.5598 | 0.05476 | -0.0427 | 28.4843
13 | 1.5735 | 0.05979 | -0.0399 | 26.3171
13.5 | 1.5822 | 0.06534 | -0.0372 | 24.2149
14 | 1.5862 | 0.0715 | -0.0349 | 22.1846
14.5 | 1.5841 | 0.07839 | -0.033 | 20.2079
15 | 1.5729 | 0.08638 | -0.0318 | 18.2091
15.5 | 1.5529 | 0.09545 | -0.0315 | 16.2693
16 | 1.5283 | 0.10541 | -0.0323 | 14.4986
16.5 | 1.5008 | 0.11601 | -0.0342 | 12.9368
17 | 1.4725 | 0.12727 | -0.0375 | 11.5699
17.5 | 1.4425 | 0.13922 | -0.0422 | 10.3613
18 | 1.4135 | 0.15175 | -0.0483 | 9.3147
18.5 | 1.387 | 0.16469 | -0.0557 | 8.4219
19 | 1.3635 | 0.17773 | -0.0639 | 7.6717

## 89. Re 7M Mach 0.00 (1)
BIGFOIL.COM POLAR EXPORT
GA 35A615
GA 35A615 |  |  |  | Cl Max: | 1.76 | at alpha= | 13.5 | deg
JavaFoil+Calcfoil stall+Eppler ext transition |  |  |  | L/D Max: | 149.189 | at alpha= | 6 | deg
Re: | 7000000 |  |  | Cd Min: | 0.00602 | at alpha= | -1 | deg
Mach: | 0 |  |  | Cl=0 at alpha= | -4.0917 | deg
|  |  |  | @ Cl=0.1, Cd= | 0.006913
|  |  |  | @ Cl=0.4, Cd= | 0.0060336
|  |  |  | @ Cl=0.6, Cd= | 0.0061852
alpha (deg) | Cl | Cd | Cm | Cl/Cd
-16 | -0.53 | 0.10263 | -0.036 | -5.166
-15.5 | -0.538 | 0.09699 | -0.037 | -5.55
-15 | -0.548 | 0.08822 | -0.04 | -6.208
-14.5 | -0.552 | 0.08322 | -0.04 | -6.637
-14 | -0.557 | 0.07636 | -0.042 | -7.296
-13.5 | -0.559 | 0.07053 | -0.044 | -7.925
-13 | -0.563 | 0.06091 | -0.047 | -9.243
-12.5 | -0.575 | 0.04439 | -0.053 | -12.964
-12 | -0.576 | 0.03645 | -0.056 | -15.789
-11.5 | -0.581 | 0.02521 | -0.06 | -23.049
-11 | -0.606 | 0.01235 | -0.067 | -49.044
-10.5 | -0.592 | 0.01094 | -0.069 | -54.124
-10 | -0.566 | 0.0104 | -0.07 | -54.438
-9.5 | -0.536 | 0.00916 | -0.071 | -58.498
-9 | -0.501 | 0.00879 | -0.072 | -57.061
-8.5 | -0.463 | 0.00915 | -0.073 | -50.577
-8 | -0.421 | 0.00883 | -0.074 | -47.645
-7.5 | -0.375 | 0.00798 | -0.074 | -47.028
-7 | -0.327 | 0.00805 | -0.075 | -40.605
-6.5 | -0.275 | 0.00742 | -0.076 | -37.08
-6 | -0.222 | 0.00721 | -0.077 | -30.711
-5.5 | -0.166 | 0.00708 | -0.078 | -23.415
-5 | -0.108 | 0.0073 | -0.079 | -14.824
-4.5 | -0.049 | 0.00726 | -0.08 | -6.793
-4 | 0.011 | 0.00714 | -0.081 | 1.483
-3.5 | 0.071 | 0.00697 | -0.082 | 10.218
-3 | 0.132 | 0.00685 | -0.083 | 19.329
-2.5 | 0.194 | 0.00678 | -0.084 | 28.583
-2 | 0.256 | 0.00654 | -0.085 | 39.072
-1.5 | 0.318 | 0.0062 | -0.086 | 51.275
-1 | 0.379 | 0.00602 | -0.087 | 63.03
-0.5 | 0.441 | 0.00606 | -0.088 | 72.768
0 | 0.505 | 0.00609 | -0.089 | 82.953
0.5 | 0.567 | 0.0061 | -0.09 | 92.93
1 | 0.629 | 0.00626 | -0.091 | 100.437
1.5 | 0.691 | 0.00637 | -0.092 | 108.433
2 | 0.753 | 0.00647 | -0.093 | 116.294
2.5 | 0.814 | 0.00638 | -0.094 | 127.549
3 | 0.876 | 0.00677 | -0.095 | 129.463
3.5 | 0.938 | 0.00699 | -0.096 | 134.139
4 | 0.999 | 0.00719 | -0.097 | 139.054
4.5 | 1.055 | 0.00745 | -0.098 | 141.586
5 | 1.116 | 0.00776 | -0.099 | 143.848
5.5 | 1.176 | 0.00854 | -0.1 | 137.668
6 | 1.235 | 0.00828 | -0.101 | 149.189
6.5 | 1.293 | 0.00925 | -0.102 | 139.746
7 | 1.349 | 0.00967 | -0.103 | 139.52
7.5 | 1.403 | 0.0108 | -0.103 | 129.962
8 | 1.456 | 0.01199 | -0.104 | 121.362
8.5 | 1.506 | 0.01229 | -0.105 | 122.511
9 | 1.554 | 0.013 | -0.106 | 119.48
9.5 | 1.599 | 0.0145 | -0.107 | 110.238
10 | 1.607 | 0.01634 | -0.106 | 98.37
10.5 | 1.641 | 0.01722 | -0.106 | 95.301
11 | 1.672 | 0.01815 | -0.107 | 92.162
11.5 | 1.7 | 0.01914 | -0.108 | 88.805
12 | 1.723 | 0.02025 | -0.108 | 85.071
12.5 | 1.742 | 0.02142 | -0.109 | 81.319
13 | 1.757 | 0.0227 | -0.109 | 77.421
13.5 | 1.76 | 0.02423 | -0.11 | 72.63
14 | 1.756 | 0.02576 | -0.11 | 68.145
14.5 | 1.746 | 0.0273 | -0.111 | 63.974
15 | 1.731 | 0.02911 | -0.111 | 59.485
15.5 | 1.711 | 0.03086 | -0.112 | 55.443
16 | 1.686 | 0.03293 | -0.112 | 51.189
16.5 | 1.657 | 0.03493 | -0.113 | 47.438
17 | 1.623 | 0.03735 | -0.113 | 43.461
17.5 | 1.587 | 0.03967 | -0.113 | 39.996
18 | 1.546 | 0.04246 | -0.114 | 36.412
18.5 | 1.502 | 0.04584 | -0.114 | 32.773

## 90. Re 7M Mach 0.00 (2)
BIGFOIL.COM POLAR EXPORT
GA 35A615
GA 35A615 |  |  |  | Cl Max: | 1.8102 | at alpha= | 20 | deg
XFOIL ncrit=9 |  |  |  | L/D Max: | 214.989 | at alpha= | 4.5 | deg
Re: | 7000000 |  |  | Cd Min: | 0.0727 | at alpha= | 20 | deg
Mach: | 0 |  |  | Cl=0 at alpha= | -4.1022 | deg
|  |  |  | @ Cl=0.1, Cd= | 0.0060563
|  |  |  | @ Cl=0.4, Cd= | 0.0050641
|  |  |  | @ Cl=0.6, Cd= | 0.0044828
alpha (deg) | Cl | Cd | Cm | Cl/Cd
-19.5 | -1.2531 | 0.06092 | -0.0742 | -20.5696
-19 | -1.3465 | 0.03929 | -0.0911 | -34.2708
-18.5 | -1.3601 | 0.03081 | -0.0978 | -44.1448
-18 | -1.3607 | 0.02647 | -0.0986 | -51.4054
-17.5 | -1.3498 | 0.0238 | -0.0969 | -56.7143
-17 | -1.3307 | 0.02191 | -0.094 | -60.7348
-16.5 | -1.2995 | 0.02038 | -0.0921 | -63.7635
-16 | -1.2618 | 0.01903 | -0.0907 | -66.3058
-15.5 | -1.2205 | 0.01782 | -0.0896 | -68.4905
-15 | -1.1767 | 0.01672 | -0.0887 | -70.3768
-14.5 | -1.1307 | 0.01573 | -0.0879 | -71.8818
-14 | -1.0829 | 0.01482 | -0.0873 | -73.0702
-13.5 | -1.0339 | 0.014 | -0.0867 | -73.85
-13 | -0.9835 | 0.01325 | -0.0863 | -74.2264
-12.5 | -0.9323 | 0.01256 | -0.086 | -74.2277
-12 | -0.88 | 0.01195 | -0.0858 | -73.6402
-11.5 | -0.827 | 0.01139 | -0.0856 | -72.6076
-11 | -0.7732 | 0.0109 | -0.0855 | -70.9358
-10.5 | -0.7189 | 0.01044 | -0.0855 | -68.8602
-10 | -0.6638 | 0.01006 | -0.0856 | -65.9841
-9.5 | -0.6102 | 0.00946 | -0.0855 | -64.5032
-9 | -0.5556 | 0.00894 | -0.0854 | -62.1477
-8.5 | -0.5002 | 0.00857 | -0.0855 | -58.3664
-8 | -0.444 | 0.00822 | -0.0857 | -54.0146
-7.5 | -0.3878 | 0.00792 | -0.0859 | -48.9646
-7 | -0.3313 | 0.00763 | -0.0862 | -43.4207
-6.5 | -0.2744 | 0.00737 | -0.0865 | -37.232
-6 | -0.2175 | 0.00716 | -0.0868 | -30.3771
-5.5 | -0.1604 | 0.00688 | -0.0871 | -23.314
-5 | -0.1032 | 0.00666 | -0.0874 | -15.4955
-4.5 | -0.0459 | 0.00651 | -0.0878 | -7.0507
-4 | 0.0118 | 0.0063 | -0.0883 | 1.873
-3.5 | 0.0694 | 0.00612 | -0.0887 | 11.3399
-3 | 0.127 | 0.006 | -0.0892 | 21.1667
-2.5 | 0.185 | 0.00586 | -0.0898 | 31.57
-2 | 0.2428 | 0.00569 | -0.0903 | 42.6714
-1.5 | 0.3 | 0.00552 | -0.0907 | 54.3478
-1 | 0.3566 | 0.00527 | -0.0911 | 67.666
-0.5 | 0.4135 | 0.005 | -0.0916 | 82.7
0 | 0.4697 | 0.00473 | -0.092 | 99.3023
0.5 | 0.5258 | 0.00453 | -0.0923 | 116.0706
1 | 0.5841 | 0.00448 | -0.093 | 130.3795
1.5 | 0.6413 | 0.00449 | -0.0936 | 142.8285
2 | 0.6989 | 0.00448 | -0.0942 | 156.0045
2.5 | 0.7543 | 0.00432 | -0.0945 | 174.6065
3 | 0.809 | 0.00422 | -0.0946 | 191.7062
3.5 | 0.8637 | 0.00423 | -0.0947 | 204.1844
4 | 0.9164 | 0.00437 | -0.0945 | 209.7025
4.5 | 0.9696 | 0.00451 | -0.0942 | 214.9889
5 | 1.0219 | 0.00482 | -0.0939 | 212.0124
5.5 | 1.0794 | 0.00521 | -0.0948 | 207.1785
6.5 | 1.1879 | 0.00711 | -0.0965 | 167.0745
7 | 1.2266 | 0.00793 | -0.0939 | 154.6784
7.5 | 1.2683 | 0.00864 | -0.0918 | 146.794
8 | 1.3094 | 0.00943 | -0.0898 | 138.8547
8.5 | 1.3516 | 0.01013 | -0.0882 | 133.4255
9 | 1.3896 | 0.01091 | -0.0857 | 127.3694
9.5 | 1.4221 | 0.01177 | -0.0824 | 120.8241
10 | 1.4538 | 0.01278 | -0.0794 | 113.7559
10.5 | 1.4842 | 0.01399 | -0.0766 | 106.0901
11 | 1.5142 | 0.01537 | -0.0741 | 98.5166
11.5 | 1.5432 | 0.01695 | -0.0719 | 91.0442
12 | 1.5728 | 0.01863 | -0.0701 | 84.423
12.5 | 1.5998 | 0.02056 | -0.0682 | 77.8113
13 | 1.6267 | 0.02255 | -0.0665 | 72.1375
13.5 | 1.6488 | 0.02494 | -0.0645 | 66.1107
14 | 1.6716 | 0.02728 | -0.0628 | 61.2757
14.5 | 1.6923 | 0.02982 | -0.061 | 56.7505
15 | 1.7098 | 0.03268 | -0.0591 | 52.3195
15.5 | 1.7243 | 0.03592 | -0.0573 | 48.0039
16 | 1.7416 | 0.039 | -0.0558 | 44.6564
16.5 | 1.7565 | 0.04235 | -0.0544 | 41.4758
17 | 1.769 | 0.04601 | -0.0531 | 38.4482
17.5 | 1.7783 | 0.05002 | -0.0517 | 35.5518
18 | 1.7851 | 0.05437 | -0.0505 | 32.8324
18.5 | 1.7948 | 0.05851 | -0.0496 | 30.6751
19 | 1.8024 | 0.06288 | -0.0488 | 28.6641
19.5 | 1.8079 | 0.06759 | -0.0482 | 26.748
20 | 1.8102 | 0.0727 | -0.0477 | 24.8996

## 91. Re 7M Mach 0.10 (1)
BIGFOIL.COM POLAR EXPORT
GA 35A615
GA 35A615 |  |  |  | Cl Max: | 1.753 | at alpha= | 13 | deg
JavaFoil+Calcfoil stall+Eppler ext transition |  |  |  | L/D Max: | 147.779 | at alpha= | 6 | deg
Re: | 7000000 |  |  | Cd Min: | 0.00603 | at alpha= | -1 | deg
Mach: | 0.1 |  |  | Cl=0 at alpha= | -4.0902 | deg
|  |  |  | @ Cl=0.1, Cd= | 0.0070125
|  |  |  | @ Cl=0.4, Cd= | 0.0060514
|  |  |  | @ Cl=0.6, Cd= | 0.0062036
alpha (deg) | Cl | Cd | Cm | Cl/Cd
-16 | -0.495 | 0.10498 | -0.036 | -4.711
-15.5 | -0.505 | 0.0992 | -0.036 | -5.095
-15 | -0.517 | 0.09126 | -0.039 | -5.663
-14.5 | -0.524 | 0.08641 | -0.039 | -6.066
-14 | -0.531 | 0.07999 | -0.041 | -6.639
-13.5 | -0.536 | 0.0741 | -0.043 | -7.235
-13 | -0.54 | 0.06669 | -0.045 | -8.089
-12.5 | -0.535 | 0.06547 | -0.045 | -8.165
-12 | -0.562 | 0.03677 | -0.056 | -15.295
-11.5 | -0.561 | 0.02994 | -0.059 | -18.743
-11 | -0.589 | 0.01361 | -0.066 | -43.303
-10.5 | -0.585 | 0.01117 | -0.069 | -52.402
-10 | -0.561 | 0.01054 | -0.07 | -53.235
-9.5 | -0.532 | 0.00924 | -0.071 | -57.583
-9 | -0.499 | 0.00913 | -0.072 | -54.696
-8.5 | -0.462 | 0.00925 | -0.073 | -49.913
-8 | -0.42 | 0.00892 | -0.074 | -47.114
-7.5 | -0.376 | 0.00795 | -0.075 | -47.218
-7 | -0.327 | 0.00772 | -0.076 | -42.391
-6.5 | -0.276 | 0.00774 | -0.077 | -35.647
-6 | -0.222 | 0.00725 | -0.078 | -30.652
-5.5 | -0.166 | 0.00704 | -0.079 | -23.63
-5 | -0.109 | 0.00738 | -0.08 | -14.711
-4.5 | -0.05 | 0.00716 | -0.081 | -6.912
-4 | 0.011 | 0.00711 | -0.082 | 1.497
-3.5 | 0.072 | 0.00704 | -0.083 | 10.167
-3 | 0.133 | 0.00698 | -0.084 | 19.066
-2.5 | 0.195 | 0.00681 | -0.085 | 28.605
-2 | 0.257 | 0.0066 | -0.086 | 38.911
-1.5 | 0.319 | 0.00626 | -0.087 | 51.035
-1 | 0.381 | 0.00603 | -0.088 | 63.199
-0.5 | 0.443 | 0.0061 | -0.089 | 72.585
0 | 0.508 | 0.00608 | -0.089 | 83.504
0.5 | 0.57 | 0.00616 | -0.09 | 92.61
1 | 0.632 | 0.00625 | -0.091 | 101.096
1.5 | 0.694 | 0.00637 | -0.092 | 108.96
2 | 0.756 | 0.00653 | -0.093 | 115.91
2.5 | 0.818 | 0.00643 | -0.094 | 127.292
3 | 0.88 | 0.00677 | -0.095 | 130.117
3.5 | 0.942 | 0.00694 | -0.096 | 135.717
4 | 1.004 | 0.00731 | -0.097 | 137.39
4.5 | 1.061 | 0.00749 | -0.098 | 141.697
5 | 1.121 | 0.00781 | -0.099 | 143.631
5.5 | 1.182 | 0.00832 | -0.1 | 141.999
6 | 1.241 | 0.0084 | -0.101 | 147.779
6.5 | 1.299 | 0.0093 | -0.102 | 139.731
7 | 1.355 | 0.00975 | -0.103 | 138.977
7.5 | 1.41 | 0.01093 | -0.104 | 129.003
8 | 1.462 | 0.01212 | -0.105 | 120.651
8.5 | 1.512 | 0.01241 | -0.106 | 121.852
9 | 1.56 | 0.01313 | -0.107 | 118.771
9.5 | 1.605 | 0.01467 | -0.108 | 109.422
10 | 1.611 | 0.01656 | -0.106 | 97.264
10.5 | 1.644 | 0.01748 | -0.107 | 94.098
11 | 1.675 | 0.01843 | -0.107 | 90.859
11.5 | 1.701 | 0.01946 | -0.108 | 87.386
12 | 1.722 | 0.02061 | -0.109 | 83.561
12.5 | 1.74 | 0.02181 | -0.109 | 79.804
13 | 1.753 | 0.02316 | -0.11 | 75.709
13.5 | 1.753 | 0.02474 | -0.11 | 70.84
14 | 1.745 | 0.02633 | -0.111 | 66.298
14.5 | 1.732 | 0.02794 | -0.111 | 62.016
15 | 1.713 | 0.0298 | -0.112 | 57.478
15.5 | 1.688 | 0.03165 | -0.112 | 53.328
16 | 1.658 | 0.03375 | -0.112 | 49.135
16.5 | 1.624 | 0.03583 | -0.113 | 45.326
17 | 1.585 | 0.03845 | -0.113 | 41.214
17.5 | 1.543 | 0.04066 | -0.114 | 37.94
18 | 1.495 | 0.04416 | -0.114 | 33.86

## 92. Re 7M Mach 0.10 (2)
BIGFOIL.COM POLAR EXPORT
GA 35A615
GA 35A615 |  |  |  | Cl Max: | 1.8015 | at alpha= | 20 | deg
XFOIL ncrit=9 |  |  |  | L/D Max: | 215.907 | at alpha= | 4.5 | deg
Re: | 7000000 |  |  | Cd Min: | 0.07595 | at alpha= | 20 | deg
Mach: | 0.1 |  |  | Cl=0 at alpha= | -4.1018 | deg
|  |  |  | @ Cl=0.1, Cd= | 0.0060675
|  |  |  | @ Cl=0.4, Cd= | 0.0050865
|  |  |  | @ Cl=0.6, Cd= | 0.0044921
alpha (deg) | Cl | Cd | Cm | Cl/Cd
-18 | -1.2736 | 0.0391 | -0.0933 | -32.5729
-17.5 | -1.2916 | 0.03028 | -0.1006 | -42.6552
-16.5 | -1.2794 | 0.02325 | -0.0984 | -55.028
-16 | -1.2546 | 0.02136 | -0.0957 | -58.736
-15.5 | -1.219 | 0.0197 | -0.094 | -61.8782
-15 | -1.1788 | 0.01824 | -0.0926 | -64.6272
-14.5 | -1.1351 | 0.01698 | -0.0914 | -66.8492
-14 | -1.0888 | 0.01584 | -0.0904 | -68.7374
-13.5 | -1.0406 | 0.01483 | -0.0896 | -70.1686
-13 | -0.9907 | 0.01391 | -0.0889 | -71.2221
-12.5 | -0.9396 | 0.01309 | -0.0883 | -71.78
-12 | -0.8874 | 0.01237 | -0.0878 | -71.7381
-11.5 | -0.8341 | 0.01171 | -0.0874 | -71.2297
-11 | -0.78 | 0.01115 | -0.0872 | -69.9552
-10.5 | -0.7253 | 0.01063 | -0.087 | -68.2314
-10 | -0.6698 | 0.01021 | -0.0869 | -65.6024
-9.5 | -0.6139 | 0.00981 | -0.0869 | -62.579
-9 | -0.5601 | 0.00908 | -0.0866 | -61.685
-8.5 | -0.5043 | 0.00866 | -0.0866 | -58.2333
-8 | -0.4477 | 0.00829 | -0.0867 | -54.0048
-7.5 | -0.391 | 0.00798 | -0.0868 | -48.9975
-7 | -0.3339 | 0.00768 | -0.087 | -43.4766
-6.5 | -0.2766 | 0.00741 | -0.0872 | -37.3279
-6 | -0.2193 | 0.00719 | -0.0875 | -30.5007
-5.5 | -0.1616 | 0.00692 | -0.0878 | -23.3526
-5 | -0.1041 | 0.00668 | -0.0881 | -15.5838
-4 | 0.0118 | 0.00631 | -0.0889 | 1.87
-3.5 | 0.0698 | 0.00613 | -0.0893 | 11.3866
-3 | 0.1278 | 0.00601 | -0.0897 | 21.2646
-2.5 | 0.1862 | 0.00587 | -0.0903 | 31.7206
-2 | 0.2444 | 0.00571 | -0.0908 | 42.8021
-1.5 | 0.3019 | 0.00553 | -0.0913 | 54.5931
-1 | 0.359 | 0.00528 | -0.0916 | 67.9924
-0.5 | 0.4162 | 0.00501 | -0.0921 | 83.0739
0 | 0.4727 | 0.00474 | -0.0925 | 99.7257
0.5 | 0.5292 | 0.00454 | -0.0929 | 116.5639
1 | 0.5878 | 0.00449 | -0.0936 | 130.9131
1.5 | 0.6454 | 0.0045 | -0.0941 | 143.4222
2 | 0.7033 | 0.00449 | -0.0947 | 156.637
2.5 | 0.7591 | 0.00433 | -0.095 | 175.3118
3 | 0.8143 | 0.00423 | -0.0952 | 192.5059
3.5 | 0.8693 | 0.00424 | -0.0952 | 205.0236
4 | 0.9224 | 0.00439 | -0.095 | 210.1139
4.5 | 0.9759 | 0.00452 | -0.0947 | 215.9071
5 | 1.0285 | 0.00484 | -0.0943 | 212.5
5.5 | 1.0864 | 0.00523 | -0.0953 | 207.7247
6.5 | 1.1956 | 0.00715 | -0.0969 | 167.2168
7 | 1.233 | 0.00799 | -0.0939 | 154.3179
7.5 | 1.275 | 0.00871 | -0.0918 | 146.3835
8 | 1.3157 | 0.00953 | -0.0896 | 138.0588
8.5 | 1.3576 | 0.01026 | -0.0878 | 132.3197
9 | 1.3936 | 0.01105 | -0.0848 | 126.1176
9.5 | 1.4262 | 0.01197 | -0.0815 | 119.1479
10 | 1.4568 | 0.01309 | -0.0784 | 111.2911
10.5 | 1.4873 | 0.01438 | -0.0756 | 103.4284
11 | 1.5167 | 0.0159 | -0.0731 | 95.3899
11.5 | 1.5457 | 0.01759 | -0.071 | 87.8738
12 | 1.5748 | 0.01938 | -0.0691 | 81.259
12.5 | 1.6022 | 0.02138 | -0.0673 | 74.9392
13 | 1.6275 | 0.02355 | -0.0654 | 69.1083
13.5 | 1.6492 | 0.02603 | -0.0633 | 63.3577
14 | 1.6715 | 0.02847 | -0.0615 | 58.7109
14.5 | 1.6911 | 0.03121 | -0.0596 | 54.1846
15 | 1.7073 | 0.03428 | -0.0577 | 49.8046
15.5 | 1.7229 | 0.03752 | -0.0559 | 45.9195
16 | 1.7398 | 0.04071 | -0.0544 | 42.7364
16.5 | 1.7541 | 0.04422 | -0.053 | 39.6676
17 | 1.7657 | 0.04806 | -0.0516 | 36.7395
17.5 | 1.774 | 0.05225 | -0.0502 | 33.9522
18 | 1.7825 | 0.05656 | -0.0491 | 31.5152
18.5 | 1.7911 | 0.06088 | -0.0482 | 29.4202
19 | 1.7974 | 0.06553 | -0.0474 | 27.4287
19.5 | 1.8012 | 0.07054 | -0.0468 | 25.5344
20 | 1.8015 | 0.07595 | -0.0463 | 23.7196

## 93. Re 7M Mach 0.25 (1)
BIGFOIL.COM POLAR EXPORT
GA 35A615
GA 35A615 |  |  |  | Cl Max: | 1.712 | at alpha= | 12.5 | deg
JavaFoil+Calcfoil stall+Eppler ext transition |  |  |  | L/D Max: | 145.681 | at alpha= | 6 | deg
Re: | 7000000 |  |  | Cd Min: | 0.0061 | at alpha= | -1 | deg
Mach: | 0.25 |  |  | Cl=0 at alpha= | -4.0887 | deg
|  |  |  | @ Cl=0.1, Cd= | 0.0070009
|  |  |  | @ Cl=0.4, Cd= | 0.0061038
|  |  |  | @ Cl=0.6, Cd= | 0.0062506
alpha (deg) | Cl | Cd | Cm | Cl/Cd
-14.5 | -0.279 | 0.09655 | -0.035 | -2.891
-14 | -0.316 | 0.09199 | -0.036 | -3.43
-13.5 | -0.348 | 0.08638 | -0.038 | -4.027
-13 | -0.376 | 0.08005 | -0.039 | -4.691
-12.5 | -0.398 | 0.07494 | -0.04 | -5.316
-12 | -0.416 | 0.07028 | -0.042 | -5.919
-11.5 | -0.431 | 0.0633 | -0.045 | -6.801
-11 | -0.441 | 0.05525 | -0.049 | -7.979
-10.5 | -0.475 | 0.0268 | -0.062 | -17.714
-10 | -0.47 | 0.02475 | -0.063 | -18.985
-9.5 | -0.501 | 0.01026 | -0.073 | -48.817
-9 | -0.479 | 0.00969 | -0.074 | -49.414
-8.5 | -0.45 | 0.00946 | -0.075 | -47.564
-8 | -0.415 | 0.0092 | -0.076 | -45.071
-7.5 | -0.374 | 0.00827 | -0.077 | -45.256
-7 | -0.329 | 0.00836 | -0.078 | -39.327
-6.5 | -0.279 | 0.00767 | -0.079 | -36.379
-6 | -0.226 | 0.00743 | -0.08 | -30.363
-5.5 | -0.169 | 0.00717 | -0.081 | -23.628
-5 | -0.111 | 0.00743 | -0.082 | -14.939
-4.5 | -0.051 | 0.00736 | -0.083 | -6.886
-4 | 0.011 | 0.00724 | -0.084 | 1.506
-3.5 | 0.073 | 0.00706 | -0.085 | 10.407
-3 | 0.137 | 0.00692 | -0.086 | 19.731
-2.5 | 0.2 | 0.00685 | -0.087 | 29.195
-2 | 0.264 | 0.00665 | -0.088 | 39.688
-1.5 | 0.328 | 0.0064 | -0.089 | 51.266
-1 | 0.392 | 0.0061 | -0.09 | 64.141
-0.5 | 0.455 | 0.00613 | -0.091 | 74.248
0 | 0.522 | 0.00621 | -0.092 | 83.99
0.5 | 0.586 | 0.00622 | -0.093 | 94.115
1 | 0.65 | 0.00636 | -0.094 | 102.154
1.5 | 0.713 | 0.00652 | -0.095 | 109.46
2 | 0.777 | 0.00659 | -0.096 | 118.005
2.5 | 0.841 | 0.00676 | -0.097 | 124.337
3 | 0.905 | 0.0069 | -0.098 | 131.088
3.5 | 0.968 | 0.00713 | -0.099 | 135.758
4 | 1.032 | 0.00745 | -0.1 | 138.614
4.5 | 1.089 | 0.00774 | -0.101 | 140.812
5 | 1.152 | 0.00803 | -0.102 | 143.425
5.5 | 1.213 | 0.00891 | -0.103 | 136.188
6 | 1.275 | 0.00875 | -0.104 | 145.681
6.5 | 1.333 | 0.00977 | -0.105 | 136.466
7 | 1.39 | 0.01027 | -0.106 | 135.344
7.5 | 1.445 | 0.01156 | -0.107 | 125.011
8 | 1.497 | 0.01236 | -0.108 | 121.12
8.5 | 1.547 | 0.01315 | -0.109 | 117.63
9 | 1.593 | 0.01438 | -0.11 | 110.72
9.5 | 1.596 | 0.01699 | -0.108 | 93.928
10 | 1.629 | 0.01794 | -0.109 | 90.821
10.5 | 1.657 | 0.01904 | -0.109 | 87.051
11 | 1.68 | 0.02018 | -0.11 | 83.234
11.5 | 1.697 | 0.02144 | -0.11 | 79.177
12 | 1.708 | 0.02281 | -0.111 | 74.877
12.5 | 1.712 | 0.02442 | -0.111 | 70.098
13 | 1.71 | 0.02607 | -0.112 | 65.607
13.5 | 1.688 | 0.02788 | -0.112 | 60.552
14 | 1.654 | 0.03007 | -0.113 | 55.01
14.5 | 1.61 | 0.03216 | -0.113 | 50.064
15 | 1.556 | 0.0344 | -0.114 | 45.233
15.5 | 1.492 | 0.03696 | -0.114 | 40.377
16 | 1.419 | 0.03978 | -0.115 | 35.673
16.5 | 1.337 | 0.04308 | -0.115 | 31.031
17 | 1.244 | 0.04874 | -0.115 | 25.52
17.5 | 1.145 | 0.05489 | -0.114 | 20.86

## 94. Re 7M Mach 0.25 (2)
BIGFOIL.COM POLAR EXPORT
GA 35A615
GA 35A615 |  |  |  | Cl Max: | 1.754 | at alpha= | 18.5 | deg
XFOIL ncrit=9 |  |  |  | L/D Max: | 218.81 | at alpha= | 4.5 | deg
Re: | 7000000 |  |  | Cd Min: | 0.19786 | at alpha= | -17.5 | deg
Mach: | 0.25 |  |  | Cl=0 at alpha= | -4.0992 | deg
|  |  |  | @ Cl=0.1, Cd= | 0.0061456
|  |  |  | @ Cl=0.4, Cd= | 0.0052119
|  |  |  | @ Cl=0.6, Cd= | 0.0045441
alpha (deg) | Cl | Cd | Cm | Cl/Cd
-17.5 | -0.4522 | 0.19786 | -0.0068 | -2.2855
-17 | -0.4377 | 0.18957 | -0.0109 | -2.3089
-15.5 | -0.3996 | 0.16551 | -0.0226 | -2.4144
-14 | -0.716 | 0.07579 | -0.0695 | -9.4472
-13.5 | -0.852 | 0.04235 | -0.0958 | -20.1181
-13 | -0.8894 | 0.03018 | -0.1081 | -29.4698
-12.5 | -0.9035 | 0.02428 | -0.1054 | -37.2117
-12 | -0.8845 | 0.0199 | -0.1028 | -44.4472
-11.5 | -0.8486 | 0.01683 | -0.1005 | -50.4219
-11 | -0.8033 | 0.01468 | -0.0985 | -54.7207
-10.5 | -0.7524 | 0.01308 | -0.0969 | -57.5229
-9.5 | -0.6411 | 0.01102 | -0.0946 | -58.176
-9 | -0.5832 | 0.01033 | -0.0938 | -56.4569
-8.5 | -0.5244 | 0.00972 | -0.0932 | -53.9506
-8 | -0.468 | 0.00883 | -0.0923 | -53.0011
-7.5 | -0.4086 | 0.00839 | -0.0919 | -48.7008
-7 | -0.3488 | 0.00799 | -0.0917 | -43.6546
-6.5 | -0.2889 | 0.00766 | -0.0915 | -37.7154
-6 | -0.2288 | 0.00736 | -0.0915 | -31.087
-5.5 | -0.1685 | 0.0071 | -0.0915 | -23.7324
-5 | -0.1087 | 0.00683 | -0.0916 | -15.9151
-4.5 | -0.0485 | 0.0066 | -0.0918 | -7.3485
-4 | 0.012 | 0.0064 | -0.0921 | 1.875
-3.5 | 0.072 | 0.00622 | -0.0924 | 11.5756
-3 | 0.1322 | 0.00606 | -0.0927 | 21.8152
-2.5 | 0.1929 | 0.00591 | -0.0932 | 32.6396
-2 | 0.2531 | 0.00577 | -0.0937 | 43.8648
-1.5 | 0.3125 | 0.00559 | -0.0941 | 55.9034
-1 | 0.372 | 0.00534 | -0.0945 | 69.6629
-0.5 | 0.431 | 0.00507 | -0.095 | 85.0099
0 | 0.4891 | 0.0048 | -0.0953 | 101.8958
0.5 | 0.5478 | 0.00457 | -0.0957 | 119.8687
1 | 0.6083 | 0.00454 | -0.0964 | 133.9868
1.5 | 0.6681 | 0.00454 | -0.097 | 147.1586
2 | 0.7278 | 0.00456 | -0.0975 | 159.6053
2.5 | 0.7859 | 0.00442 | -0.0978 | 177.8054
3 | 0.8433 | 0.00432 | -0.098 | 195.2083
3.5 | 0.9003 | 0.00432 | -0.098 | 208.4028
4 | 0.9555 | 0.00446 | -0.0977 | 214.2377
4.5 | 1.0109 | 0.00462 | -0.0973 | 218.8095
5 | 1.0655 | 0.00493 | -0.0968 | 216.1258
5.5 | 1.1256 | 0.00536 | -0.0976 | 210
6 | 1.1847 | 0.00608 | -0.0985 | 194.852
6.5 | 1.2343 | 0.00737 | -0.0979 | 167.4763
7 | 1.2685 | 0.00835 | -0.0938 | 151.9162
7.5 | 1.3103 | 0.00917 | -0.0912 | 142.8899
8 | 1.3491 | 0.01008 | -0.0881 | 133.8393
9 | 1.4143 | 0.01212 | -0.0803 | 116.6914
9.5 | 1.4454 | 0.01348 | -0.077 | 107.2255
10 | 1.4746 | 0.01517 | -0.0739 | 97.205
10.5 | 1.5023 | 0.01717 | -0.0712 | 87.4956
11 | 1.5307 | 0.01928 | -0.0688 | 79.3932
11.5 | 1.5582 | 0.02154 | -0.0665 | 72.3398
12 | 1.5821 | 0.02408 | -0.0641 | 65.7018
12.5 | 1.6075 | 0.02655 | -0.0619 | 60.5461
13 | 1.6263 | 0.02953 | -0.0594 | 55.0728
13.5 | 1.6471 | 0.03249 | -0.0572 | 50.6956
14 | 1.6662 | 0.03564 | -0.055 | 46.7508
14.5 | 1.6821 | 0.03919 | -0.0529 | 42.9217
15 | 1.6962 | 0.04296 | -0.0509 | 39.4832
15.5 | 1.7117 | 0.04674 | -0.0491 | 36.6217
16 | 1.7238 | 0.05088 | -0.0474 | 33.8797
16.5 | 1.7321 | 0.05547 | -0.0458 | 31.2259
17 | 1.7384 | 0.06036 | -0.0444 | 28.8005
17.5 | 1.7465 | 0.06514 | -0.0432 | 26.8115
18 | 1.7519 | 0.07033 | -0.0422 | 24.9097
18.5 | 1.754 | 0.07591 | -0.0414 | 23.1063
19 | 1.7529 | 0.08196 | -0.041 | 21.3873
19.5 | 1.7485 | 0.08853 | -0.0408 | 19.7504
20 | 1.7458 | 0.09496 | -0.041 | 18.3846

## 95. Re 7M Mach 0.50 (1)
BIGFOIL.COM POLAR EXPORT
GA 35A615
GA 35A615 |  |  |  | Cl Max: | 1.6 | at alpha= | 9 | deg
JavaFoil+Calcfoil stall+Eppler ext transition |  |  |  | L/D Max: | 139.176 | at alpha= | 4.5 | deg
Re: | 7000000 |  |  | Cd Min: | 0.00648 | at alpha= | -0.5 | deg
Mach: | 0.5 |  |  | Cl=0 at alpha= | -4.0896 | deg
|  |  |  | @ Cl=0.1, Cd= | 0.0074959
|  |  |  | @ Cl=0.4, Cd= | 0.0067469
|  |  |  | @ Cl=0.6, Cd= | 0.006577
alpha (deg) | Cl | Cd | Cm | Cl/Cd
-20 | -0.897 | 0.15374 | -0.037 | -5.833
-19.5 | -0.869 | 0.15069 | -0.037 | -5.769
-19 | -0.842 | 0.14447 | -0.037 | -5.828
-18.5 | -0.814 | 0.14064 | -0.038 | -5.791
-18 | -0.788 | 0.14293 | -0.039 | -5.513
-17.5 | -0.761 | 0.1341 | -0.04 | -5.672
-17 | -0.733 | 0.12896 | -0.04 | -5.682
-16.5 | -0.704 | 0.12439 | -0.04 | -5.663
-16 | -0.676 | 0.12055 | -0.04 | -5.605
-15.5 | -0.647 | 0.1169 | -0.039 | -5.531
-15 | -0.618 | 0.10953 | -0.039 | -5.645
-14.5 | -0.59 | 0.10475 | -0.039 | -5.635
-14 | -0.562 | 0.10334 | -0.04 | -5.441
-13.5 | -0.534 | 0.09729 | -0.04 | -5.491
-13 | -0.506 | 0.09856 | -0.041 | -5.138
-12.5 | -0.478 | 0.09014 | -0.041 | -5.308
-12 | -0.45 | 0.08538 | -0.041 | -5.267
-11.5 | -0.422 | 0.07776 | -0.042 | -5.427
-11 | -0.394 | 0.07057 | -0.043 | -5.585
-10.5 | -0.366 | 0.06566 | -0.045 | -5.58
-10 | -0.339 | 0.05919 | -0.048 | -5.733
-9.5 | -0.313 | 0.05346 | -0.051 | -5.849
-9 | -0.28 | 0.05824 | -0.043 | -4.81
-8.5 | -0.254 | 0.04991 | -0.05 | -5.092
-8 | -0.225 | 0.04908 | -0.05 | -4.583
-7.5 | -0.197 | 0.04486 | -0.052 | -4.392
-7 | -0.204 | 0.00918 | -0.087 | -22.253
-6.5 | -0.169 | 0.00881 | -0.088 | -19.207
-6 | -0.203 | 0.00838 | -0.089 | -24.234
-5.5 | -0.172 | 0.00816 | -0.09 | -21.015
-5 | -0.118 | 0.00823 | -0.091 | -14.282
-4.5 | -0.055 | 0.00783 | -0.093 | -7.02
-4 | 0.012 | 0.00763 | -0.094 | 1.57
-3.5 | 0.081 | 0.00752 | -0.095 | 10.814
-3 | 0.152 | 0.00743 | -0.096 | 20.449
-2.5 | 0.223 | 0.00719 | -0.097 | 31.013
-2 | 0.294 | 0.00712 | -0.098 | 41.362
-1.5 | 0.367 | 0.00697 | -0.099 | 52.605
-1 | 0.438 | 0.00649 | -0.1 | 67.445
-0.5 | 0.508 | 0.00648 | -0.102 | 78.501
0 | 0.584 | 0.00655 | -0.103 | 89.073
0.5 | 0.655 | 0.00667 | -0.104 | 98.132
1 | 0.726 | 0.00685 | -0.105 | 105.961
1.5 | 0.798 | 0.00705 | -0.106 | 113.081
2 | 0.869 | 0.00718 | -0.107 | 120.961
2.5 | 0.94 | 0.0074 | -0.108 | 127.054
3 | 1.012 | 0.0076 | -0.11 | 133.142
3.5 | 1.083 | 0.00799 | -0.111 | 135.449
4 | 1.154 | 0.00837 | -0.112 | 137.792
4.5 | 1.215 | 0.00873 | -0.113 | 139.176
5 | 1.284 | 0.0097 | -0.114 | 132.33
5.5 | 1.351 | 0.01075 | -0.115 | 125.759
6 | 1.418 | 0.01126 | -0.116 | 125.959
6.5 | 1.479 | 0.01197 | -0.117 | 123.574
7 | 1.5 | 0.01497 | -0.115 | 100.19
7.5 | 1.544 | 0.01635 | -0.116 | 94.415
8 | 1.578 | 0.01809 | -0.116 | 87.25
8.5 | 1.596 | 0.0214 | -0.117 | 74.596
9 | 1.6 | 0.02312 | -0.117 | 69.188
9.5 | 1.57 | 0.02505 | -0.118 | 62.694
10 | 1.468 | 0.02771 | -0.118 | 52.981
10.5 | 0.976 | 0.03086 | -0.119 | 31.631
11 | 1.007 | 0.03291 | -0.119 | 30.587
11.5 | 1.036 | 0.03529 | -0.12 | 29.367
12 | 1.062 | 0.04054 | -0.12 | 26.201
12.5 | 1.088 | 0.04353 | -0.12 | 25.001
13 | 1.116 | 0.04804 | -0.12 | 23.236
13.5 | 1.135 | 0.05665 | -0.119 | 20.028
14 | 1.144 | 0.06443 | -0.116 | 17.751

## 96. Re 7M Mach 0.50 (2)
BIGFOIL.COM POLAR EXPORT
GA 35A615
GA 35A615 |  |  |  | Cl Max: | 1.6068 | at alpha= | 14 | deg
XFOIL ncrit=9 |  |  |  | L/D Max: | 227.432 | at alpha= | 4.5 | deg
Re: | 7000000 |  |  | Cd Min: | 0.25116 | at alpha= | -20 | deg
Mach: | 0.5 |  |  | Cl=0 at alpha= | -4.0786 | deg
|  |  |  | @ Cl=0.1, Cd= | 0.0065168
|  |  |  | @ Cl=0.4, Cd= | 0.0057379
|  |  |  | @ Cl=0.6, Cd= | 0.0049381
alpha (deg) | Cl | Cd | Cm | Cl/Cd
-20 | -0.5635 | 0.25116 | 0.0156 | -2.2436
-19.5 | -0.5393 | 0.24442 | 0.0106 | -2.2064
-19 | -0.5141 | 0.23784 | 0.0058 | -2.1615
-18.5 | -0.491 | 0.2296 | 0.0007 | -2.1385
-18 | -0.4683 | 0.22171 | -0.0041 | -2.1122
-17.5 | -0.4463 | 0.21431 | -0.0088 | -2.0825
-17 | -0.4248 | 0.20635 | -0.0135 | -2.0586
-16.5 | -0.4036 | 0.19827 | -0.018 | -2.0356
-16 | -0.383 | 0.19016 | -0.0225 | -2.0141
-15.5 | -0.3649 | 0.18111 | -0.027 | -2.0148
-15 | -0.3421 | 0.17474 | -0.031 | -1.9578
-14.5 | -0.3207 | 0.16802 | -0.0348 | -1.9087
-14 | -0.3011 | 0.16061 | -0.0387 | -1.8747
-13.5 | -0.2901 | 0.15073 | -0.0429 | -1.9246
-13 | -0.2768 | 0.14232 | -0.0468 | -1.9449
-12.5 | -0.2632 | 0.13425 | -0.0506 | -1.9605
-12 | -0.2492 | 0.12675 | -0.0541 | -1.9661
-11.5 | -0.2353 | 0.1193 | -0.0577 | -1.9723
-11 | -0.2252 | 0.11131 | -0.0614 | -2.0232
-10.5 | -0.219 | 0.10274 | -0.0653 | -2.1316
-10 | -0.2151 | 0.09406 | -0.0696 | -2.2868
-9.5 | -0.2147 | 0.08508 | -0.0743 | -2.5235
-9 | -0.2198 | 0.07548 | -0.08 | -2.912
-8.5 | -0.2304 | 0.06519 | -0.0871 | -3.5343
-8 | -0.2532 | 0.05211 | -0.0991 | -4.859
-7.5 | -0.2676 | 0.03816 | -0.117 | -7.0126
-7 | -0.2743 | 0.0284 | -0.1207 | -9.6585
-6.5 | -0.2745 | 0.01863 | -0.1194 | -14.7343
-6 | -0.2555 | 0.01111 | -0.1146 | -22.9973
-5.5 | -0.1979 | 0.00868 | -0.1112 | -22.7995
-5 | -0.1294 | 0.00777 | -0.1092 | -16.6538
-4.5 | -0.0595 | 0.00723 | -0.1079 | -8.2296
-4 | 0.0111 | 0.00684 | -0.107 | 1.6228
-3.5 | 0.0822 | 0.00657 | -0.1067 | 12.5114
-3 | 0.1525 | 0.00636 | -0.1065 | 23.978
-2.5 | 0.2222 | 0.00619 | -0.1064 | 35.8966
-2 | 0.2925 | 0.00602 | -0.1067 | 48.588
-1.5 | 0.3619 | 0.00585 | -0.107 | 61.8632
-1 | 0.4299 | 0.00565 | -0.1072 | 76.0885
-0.5 | 0.4978 | 0.00536 | -0.1076 | 92.8731
0 | 0.5648 | 0.00506 | -0.1078 | 111.6206
0.5 | 0.6312 | 0.00483 | -0.108 | 130.6832
1 | 0.7011 | 0.00479 | -0.1087 | 146.3674
1.5 | 0.77 | 0.00482 | -0.1093 | 159.751
2 | 0.84 | 0.00484 | -0.1099 | 173.5537
2.5 | 0.9077 | 0.00484 | -0.1102 | 187.5413
3 | 0.9743 | 0.0048 | -0.1101 | 202.9792
3.5 | 1.0409 | 0.0048 | -0.1099 | 216.8542
4 | 1.1068 | 0.00488 | -0.1094 | 226.8033
4.5 | 1.169 | 0.00514 | -0.1079 | 227.4319
5 | 1.2332 | 0.00543 | -0.1066 | 227.1087
6 | 1.368 | 0.007 | -0.1062 | 195.4286
6.5 | 1.3957 | 0.00827 | -0.0986 | 168.7666
7 | 1.4049 | 0.01032 | -0.0892 | 136.1337
7.5 | 1.4187 | 0.01319 | -0.0826 | 107.5588
8 | 1.4415 | 0.01629 | -0.0783 | 88.4899
8.5 | 1.4626 | 0.01967 | -0.0741 | 74.3569
9 | 1.4778 | 0.0234 | -0.0695 | 63.1538
9.5 | 1.4906 | 0.0273 | -0.065 | 54.6007
10 | 1.4986 | 0.03162 | -0.0604 | 47.3941
10.5 | 1.5103 | 0.03596 | -0.0563 | 41.9994
11 | 1.5257 | 0.04022 | -0.0527 | 37.9339
11.5 | 1.5449 | 0.04435 | -0.0494 | 34.8343
12 | 1.562 | 0.04877 | -0.0461 | 32.0279
12.5 | 1.5798 | 0.05328 | -0.0431 | 29.6509
13 | 1.593 | 0.05828 | -0.0401 | 27.3336
13.5 | 1.6016 | 0.06384 | -0.0374 | 25.0877
14 | 1.6068 | 0.06986 | -0.0349 | 23.0003
14.5 | 1.6053 | 0.07665 | -0.0328 | 20.9432
15 | 1.5928 | 0.08467 | -0.0314 | 18.8119
15.5 | 1.5726 | 0.09368 | -0.0309 | 16.7869
16 | 1.5464 | 0.10368 | -0.0316 | 14.9151
16.5 | 1.5167 | 0.11442 | -0.0334 | 13.2555
17 | 1.4847 | 0.12598 | -0.0367 | 11.7852
17.5 | 1.4534 | 0.138 | -0.0414 | 10.5319
18 | 1.424 | 0.15048 | -0.0474 | 9.4631
18.5 | 1.3977 | 0.16329 | -0.0546 | 8.5596
19 | 1.3743 | 0.17622 | -0.0626 | 7.7988

## 97. Re 8M Mach 0.00 (1)
BIGFOIL.COM POLAR EXPORT
GA 35A615
GA 35A615 |  |  |  | Cl Max: | 1.762 | at alpha= | 13.5 | deg
JavaFoil+Calcfoil stall+Eppler ext transition |  |  |  | L/D Max: | 146.454 | at alpha= | 6 | deg
Re: | 8000000 |  |  | Cd Min: | 0.00599 | at alpha= | -0.5 | deg
Mach: | 0 |  |  | Cl=0 at alpha= | -4.0917 | deg
|  |  |  | @ Cl=0.1, Cd= | 0.0068307
|  |  |  | @ Cl=0.4, Cd= | 0.0060694
|  |  |  | @ Cl=0.6, Cd= | 0.0061913
alpha (deg) | Cl | Cd | Cm | Cl/Cd
-16 | -0.531 | 0.10118 | -0.037 | -5.247
-15.5 | -0.539 | 0.09545 | -0.038 | -5.65
-15 | -0.55 | 0.08542 | -0.041 | -6.436
-14.5 | -0.554 | 0.08043 | -0.042 | -6.894
-14 | -0.559 | 0.07386 | -0.043 | -7.57
-13.5 | -0.564 | 0.06589 | -0.046 | -8.553
-13 | -0.572 | 0.05311 | -0.05 | -10.77
-12.5 | -0.586 | 0.03687 | -0.055 | -15.902
-12 | -0.585 | 0.03072 | -0.058 | -19.037
-11.5 | -0.597 | 0.01846 | -0.062 | -32.323
-11 | -0.61 | 0.01114 | -0.067 | -54.773
-10.5 | -0.592 | 0.01073 | -0.069 | -55.218
-10 | -0.566 | 0.00968 | -0.07 | -58.461
-9.5 | -0.536 | 0.00948 | -0.071 | -56.496
-9 | -0.501 | 0.00912 | -0.072 | -54.949
-8.5 | -0.463 | 0.00899 | -0.073 | -51.503
-8 | -0.421 | 0.00811 | -0.074 | -51.862
-7.5 | -0.375 | 0.0082 | -0.074 | -45.751
-7 | -0.327 | 0.0075 | -0.075 | -43.534
-6.5 | -0.275 | 0.00726 | -0.076 | -37.9
-6 | -0.222 | 0.00716 | -0.077 | -30.943
-5.5 | -0.166 | 0.00691 | -0.078 | -23.961
-5 | -0.108 | 0.0072 | -0.079 | -15.028
-4.5 | -0.049 | 0.00712 | -0.08 | -6.927
-4 | 0.011 | 0.00701 | -0.081 | 1.511
-3.5 | 0.071 | 0.00694 | -0.082 | 10.263
-3 | 0.132 | 0.00671 | -0.083 | 19.732
-2.5 | 0.194 | 0.00674 | -0.084 | 28.759
-2 | 0.256 | 0.00648 | -0.085 | 39.416
-1.5 | 0.318 | 0.00628 | -0.086 | 50.6
-1 | 0.379 | 0.00611 | -0.087 | 62.089
-0.5 | 0.441 | 0.00599 | -0.088 | 73.567
0 | 0.505 | 0.00603 | -0.089 | 83.749
0.5 | 0.567 | 0.00617 | -0.09 | 91.929
1 | 0.629 | 0.00621 | -0.091 | 101.262
1.5 | 0.691 | 0.00636 | -0.092 | 108.687
2 | 0.753 | 0.00645 | -0.093 | 116.707
2.5 | 0.814 | 0.00629 | -0.094 | 129.448
3 | 0.876 | 0.00671 | -0.095 | 130.611
3.5 | 0.938 | 0.00696 | -0.096 | 134.778
4 | 0.999 | 0.00726 | -0.097 | 137.691
4.5 | 1.055 | 0.00747 | -0.098 | 141.286
5 | 1.116 | 0.00812 | -0.099 | 137.478
5.5 | 1.176 | 0.00868 | -0.1 | 135.396
6 | 1.235 | 0.00844 | -0.101 | 146.454
6.5 | 1.293 | 0.00937 | -0.102 | 137.911
7 | 1.349 | 0.01025 | -0.103 | 131.548
7.5 | 1.403 | 0.01084 | -0.104 | 129.49
8 | 1.456 | 0.01185 | -0.104 | 122.865
8.5 | 1.506 | 0.01209 | -0.105 | 124.577
9 | 1.554 | 0.01281 | -0.106 | 121.314
9.5 | 1.599 | 0.0142 | -0.107 | 112.594
10 | 1.641 | 0.01491 | -0.108 | 110.114
10.5 | 1.644 | 0.01677 | -0.107 | 97.997
11 | 1.675 | 0.01766 | -0.107 | 94.829
11.5 | 1.702 | 0.01868 | -0.108 | 91.094
12 | 1.725 | 0.01969 | -0.108 | 87.631
12.5 | 1.745 | 0.02082 | -0.109 | 83.8
13 | 1.76 | 0.02205 | -0.109 | 79.814
13.5 | 1.762 | 0.02353 | -0.11 | 74.909
14 | 1.758 | 0.02503 | -0.11 | 70.248
14.5 | 1.749 | 0.02652 | -0.111 | 65.938
15 | 1.734 | 0.02825 | -0.111 | 61.364
15.5 | 1.713 | 0.03011 | -0.112 | 56.897
16 | 1.688 | 0.03203 | -0.112 | 52.708
16.5 | 1.658 | 0.03419 | -0.113 | 48.503
17 | 1.625 | 0.03633 | -0.113 | 44.744
17.5 | 1.589 | 0.03856 | -0.113 | 41.202
18 | 1.548 | 0.04155 | -0.114 | 37.242
18.5 | 1.503 | 0.04533 | -0.114 | 33.161

## 98. Re 8M Mach 0.00 (2)
BIGFOIL.COM POLAR EXPORT
GA 35A615
GA 35A615 |  |  |  | Cl Max: | 1.8267 | at alpha= | 20 | deg
XFOIL ncrit=9 |  |  |  | L/D Max: | 213.538 | at alpha= | 4.5 | deg
Re: | 8000000 |  |  | Cd Min: | 0.07084 | at alpha= | 20 | deg
Mach: | 0 |  |  | Cl=0 at alpha= | -4.1022 | deg
|  |  |  | @ Cl=0.1, Cd= | 0.0059256
|  |  |  | @ Cl=0.4, Cd= | 0.0050005
|  |  |  | @ Cl=0.6, Cd= | 0.0044147
alpha (deg) | Cl | Cd | Cm | Cl/Cd
-20 | -1.2685 | 0.06569 | -0.0714 | -19.3104
-19.5 | -1.3768 | 0.04216 | -0.0888 | -32.6565
-19 | -1.3974 | 0.03237 | -0.0968 | -43.1696
-18.5 | -1.3997 | 0.02721 | -0.0989 | -51.4406
-18 | -1.3927 | 0.02418 | -0.0977 | -57.5972
-17.5 | -1.3766 | 0.02209 | -0.095 | -62.3178
-17 | -1.3501 | 0.02052 | -0.0925 | -65.7943
-16.5 | -1.3142 | 0.01911 | -0.0909 | -68.7703
-16 | -1.2741 | 0.01787 | -0.0897 | -71.2983
-15.5 | -1.2309 | 0.01678 | -0.0887 | -73.3552
-15 | -1.1856 | 0.01578 | -0.0878 | -75.1331
-14.5 | -1.1382 | 0.01487 | -0.0872 | -76.5434
-14 | -1.0895 | 0.01406 | -0.0866 | -77.4893
-13.5 | -1.0395 | 0.0133 | -0.0861 | -78.1579
-13 | -0.9886 | 0.01262 | -0.0858 | -78.336
-12.5 | -0.9366 | 0.01199 | -0.0855 | -78.1151
-12 | -0.8839 | 0.01142 | -0.0853 | -77.3993
-11.5 | -0.8304 | 0.0109 | -0.0852 | -76.1835
-11 | -0.7763 | 0.01045 | -0.0852 | -74.2871
-10.5 | -0.7216 | 0.01002 | -0.0852 | -72.016
-10 | -0.6664 | 0.00967 | -0.0853 | -68.9142
-9.5 | -0.6108 | 0.0093 | -0.0854 | -65.6774
-9 | -0.5567 | 0.00875 | -0.0853 | -63.6229
-8.5 | -0.5011 | 0.00833 | -0.0854 | -60.1561
-8 | -0.4452 | 0.008 | -0.0856 | -55.65
-7.5 | -0.3888 | 0.0077 | -0.0858 | -50.4935
-7 | -0.3321 | 0.00741 | -0.0861 | -44.8178
-6.5 | -0.2753 | 0.00718 | -0.0863 | -38.3426
-6 | -0.218 | 0.00695 | -0.0867 | -31.3669
-5.5 | -0.1606 | 0.00675 | -0.0871 | -23.7926
-5 | -0.1037 | 0.00652 | -0.0874 | -15.9049
-4.5 | -0.0459 | 0.00634 | -0.0879 | -7.2397
-4 | 0.0118 | 0.00615 | -0.0883 | 1.9187
-3.5 | 0.0693 | 0.006 | -0.0887 | 11.55
-3 | 0.1271 | 0.00586 | -0.0893 | 21.6894
-2.5 | 0.1853 | 0.00572 | -0.0898 | 32.3951
-1.5 | 0.3002 | 0.00542 | -0.0908 | 55.3875
-0.5 | 0.4144 | 0.00494 | -0.0918 | 83.8866
0 | 0.4708 | 0.00473 | -0.0921 | 99.5349
0.5 | 0.527 | 0.00444 | -0.0925 | 118.6937
1 | 0.5847 | 0.00442 | -0.0932 | 132.2851
1.5 | 0.6423 | 0.0044 | -0.0938 | 145.9773
2 | 0.6996 | 0.00444 | -0.0943 | 157.5676
2.5 | 0.7557 | 0.00438 | -0.0947 | 172.5342
3 | 0.8104 | 0.00427 | -0.0949 | 189.7892
3.5 | 0.8649 | 0.00429 | -0.095 | 201.6084
4 | 0.9181 | 0.00442 | -0.0949 | 207.7149
4.5 | 0.9716 | 0.00455 | -0.0948 | 213.5385
5 | 1.0224 | 0.00486 | -0.0941 | 210.3704
5.5 | 1.0747 | 0.00525 | -0.0939 | 204.7048
6 | 1.1285 | 0.00599 | -0.0944 | 188.3973
6.5 | 1.1816 | 0.00716 | -0.0952 | 165.0279
7 | 1.2258 | 0.00794 | -0.0938 | 154.3829
7.5 | 1.2684 | 0.0086 | -0.0919 | 147.4884
8 | 1.3115 | 0.00929 | -0.0902 | 141.1733
8.5 | 1.3542 | 0.00998 | -0.0886 | 135.6914
9 | 1.3932 | 0.01075 | -0.0864 | 129.6
9.5 | 1.427 | 0.01155 | -0.0832 | 123.5498
10 | 1.4593 | 0.0125 | -0.0802 | 116.744
10.5 | 1.4896 | 0.01368 | -0.0773 | 108.8889
11 | 1.5211 | 0.01494 | -0.0749 | 101.8139
11.5 | 1.5515 | 0.0164 | -0.0728 | 94.6037
12 | 1.5813 | 0.01802 | -0.0709 | 87.7525
12.5 | 1.6106 | 0.01975 | -0.0692 | 81.5494
13 | 1.6366 | 0.0218 | -0.0674 | 75.0734
13.5 | 1.6612 | 0.02396 | -0.0655 | 69.3322
14 | 1.6855 | 0.02618 | -0.0638 | 64.3812
14.5 | 1.7047 | 0.02879 | -0.0619 | 59.2115
15 | 1.7213 | 0.03172 | -0.0599 | 54.2654
15.5 | 1.7397 | 0.03456 | -0.0583 | 50.3385
16 | 1.7571 | 0.0376 | -0.0567 | 46.7314
16.5 | 1.7716 | 0.04093 | -0.0552 | 43.2837
17 | 1.7835 | 0.04459 | -0.0538 | 39.9978
17.5 | 1.7932 | 0.04853 | -0.0524 | 36.9503
18 | 1.8043 | 0.0524 | -0.0512 | 34.4332
18.5 | 1.814 | 0.0565 | -0.0503 | 32.1062
19 | 1.821 | 0.06089 | -0.0494 | 29.9064
19.5 | 1.8254 | 0.06565 | -0.0486 | 27.805
20 | 1.8267 | 0.07084 | -0.048 | 25.7863

## 99. Re 8M Mach 0.10 (1)
BIGFOIL.COM POLAR EXPORT
GA 35A615
GA 35A615 |  |  |  | Cl Max: | 1.756 | at alpha= | 13 | deg
JavaFoil+Calcfoil stall+Eppler ext transition |  |  |  | L/D Max: | 142.163 | at alpha= | 4.5 | deg
Re: | 8000000 |  |  | Cd Min: | 0.00602 | at alpha= | 0 | deg
Mach: | 0.1 |  |  | Cl=0 at alpha= | -4.0902 | deg
|  |  |  | @ Cl=0.1, Cd= | 0.0068779
|  |  |  | @ Cl=0.4, Cd= | 0.0060747
|  |  |  | @ Cl=0.6, Cd= | 0.0062084
alpha (deg) | Cl | Cd | Cm | Cl/Cd
-16 | -0.495 | 0.10407 | -0.036 | -4.756
-15.5 | -0.506 | 0.09817 | -0.037 | -5.155
-15 | -0.518 | 0.08941 | -0.039 | -5.793
-14.5 | -0.526 | 0.08427 | -0.04 | -6.237
-14 | -0.533 | 0.07719 | -0.042 | -6.91
-13.5 | -0.538 | 0.07152 | -0.044 | -7.526
-13 | -0.544 | 0.06194 | -0.047 | -8.788
-12.5 | -0.538 | 0.0618 | -0.046 | -8.71
-12 | -0.571 | 0.0313 | -0.058 | -18.246
-11.5 | -0.578 | 0.02154 | -0.062 | -26.821
-11 | -0.596 | 0.0119 | -0.067 | -50.086
-10.5 | -0.585 | 0.01087 | -0.069 | -53.849
-10 | -0.561 | 0.0098 | -0.07 | -57.233
-9.5 | -0.532 | 0.00908 | -0.071 | -58.634
-9 | -0.499 | 0.00941 | -0.072 | -53.066
-8.5 | -0.462 | 0.00903 | -0.073 | -51.121
-8 | -0.42 | 0.00818 | -0.074 | -51.393
-7.5 | -0.376 | 0.00818 | -0.075 | -45.936
-7 | -0.327 | 0.00759 | -0.076 | -43.131
-6.5 | -0.276 | 0.00757 | -0.077 | -36.433
-6 | -0.222 | 0.00709 | -0.078 | -31.353
-5.5 | -0.166 | 0.00698 | -0.079 | -23.822
-5 | -0.109 | 0.00725 | -0.08 | -14.99
-4.5 | -0.05 | 0.0072 | -0.081 | -6.877
-4 | 0.011 | 0.00698 | -0.082 | 1.526
-3.5 | 0.072 | 0.00691 | -0.083 | 10.366
-3 | 0.133 | 0.00684 | -0.084 | 19.446
-2.5 | 0.195 | 0.00668 | -0.085 | 29.194
-2 | 0.257 | 0.00651 | -0.086 | 39.475
-1.5 | 0.319 | 0.00634 | -0.087 | 50.388
-1 | 0.381 | 0.00609 | -0.088 | 62.567
-0.5 | 0.443 | 0.00604 | -0.089 | 73.274
0 | 0.508 | 0.00602 | -0.09 | 84.373
0.5 | 0.57 | 0.00616 | -0.09 | 92.508
1 | 0.632 | 0.00626 | -0.091 | 100.92
1.5 | 0.694 | 0.0064 | -0.092 | 108.466
2 | 0.756 | 0.00645 | -0.093 | 117.35
2.5 | 0.818 | 0.00634 | -0.094 | 129.145
3 | 0.88 | 0.00676 | -0.095 | 130.315
3.5 | 0.942 | 0.00702 | -0.096 | 134.325
4 | 1.004 | 0.00728 | -0.097 | 137.962
4.5 | 1.061 | 0.00746 | -0.098 | 142.163
5 | 1.121 | 0.00817 | -0.099 | 137.282
5.5 | 1.182 | 0.00849 | -0.1 | 139.176
6 | 1.241 | 0.009 | -0.101 | 137.957
6.5 | 1.299 | 0.00944 | -0.102 | 137.633
7 | 1.355 | 0.01034 | -0.103 | 131.034
7.5 | 1.41 | 0.01099 | -0.104 | 128.25
8 | 1.462 | 0.01197 | -0.105 | 122.105
8.5 | 1.512 | 0.0122 | -0.106 | 123.922
9 | 1.56 | 0.01326 | -0.107 | 117.635
9.5 | 1.605 | 0.01434 | -0.108 | 111.933
10 | 1.613 | 0.01614 | -0.106 | 99.972
10.5 | 1.647 | 0.01702 | -0.107 | 96.765
11 | 1.677 | 0.01794 | -0.108 | 93.478
11.5 | 1.703 | 0.019 | -0.108 | 89.651
12 | 1.725 | 0.02004 | -0.109 | 86.074
12.5 | 1.742 | 0.02126 | -0.109 | 81.945
13 | 1.756 | 0.02256 | -0.11 | 77.831
13.5 | 1.755 | 0.02402 | -0.11 | 73.062
14 | 1.748 | 0.02559 | -0.111 | 68.306
14.5 | 1.734 | 0.02729 | -0.111 | 63.544
15 | 1.715 | 0.02894 | -0.112 | 59.262
15.5 | 1.69 | 0.0309 | -0.112 | 54.703
16 | 1.66 | 0.03285 | -0.113 | 50.542
16.5 | 1.625 | 0.03513 | -0.113 | 46.268
17 | 1.587 | 0.03738 | -0.114 | 42.44
17.5 | 1.544 | 0.03951 | -0.114 | 39.09
18 | 1.497 | 0.04328 | -0.114 | 34.578

## 100. Re 8M Mach 0.10 (2)
BIGFOIL.COM POLAR EXPORT
GA 35A615
GA 35A615 |  |  |  | Cl Max: | 1.8158 | at alpha= | 19.5 | deg
XFOIL ncrit=9 |  |  |  | L/D Max: | 214.474 | at alpha= | 4.5 | deg
Re: | 8000000 |  |  | Cd Min: | 0.07443 | at alpha= | 20 | deg
Mach: | 0.1 |  |  | Cl=0 at alpha= | -4.1015 | deg
|  |  |  | @ Cl=0.1, Cd= | 0.0059367
|  |  |  | @ Cl=0.4, Cd= | 0.0050218
|  |  |  | @ Cl=0.6, Cd= | 0.004424
alpha (deg) | Cl | Cd | Cm | Cl/Cd
-19 | -1.2354 | 0.05973 | -0.0774 | -20.6831
-18.5 | -1.3202 | 0.03929 | -0.094 | -33.6014
-18 | -1.3397 | 0.03067 | -0.1007 | -43.6811
-17.5 | -1.3404 | 0.02602 | -0.1016 | -51.5142
-17 | -1.3301 | 0.02326 | -0.0993 | -57.184
-16.5 | -1.3088 | 0.02132 | -0.0962 | -61.3884
-16 | -1.2742 | 0.01967 | -0.0943 | -64.7789
-15.5 | -1.2345 | 0.01825 | -0.0928 | -67.6438
-15 | -1.1913 | 0.01699 | -0.0916 | -70.1177
-14.5 | -1.1453 | 0.01587 | -0.0905 | -72.1676
-14 | -1.0973 | 0.01489 | -0.0896 | -73.6938
-13.5 | -1.0476 | 0.01398 | -0.0889 | -74.9356
-13 | -0.9967 | 0.01318 | -0.0882 | -75.6222
-12.5 | -0.9447 | 0.01244 | -0.0877 | -75.9405
-12 | -0.8917 | 0.01178 | -0.0873 | -75.6961
-11.5 | -0.8379 | 0.01118 | -0.087 | -74.9463
-11 | -0.7834 | 0.01066 | -0.0868 | -73.4897
-10.5 | -0.7283 | 0.01018 | -0.0866 | -71.5422
-10 | -0.6725 | 0.0098 | -0.0866 | -68.6224
-9.5 | -0.6163 | 0.00941 | -0.0866 | -65.4942
-9 | -0.5609 | 0.00894 | -0.0865 | -62.7405
-8.5 | -0.5053 | 0.00843 | -0.0865 | -59.9407
-8 | -0.4489 | 0.00807 | -0.0865 | -55.6258
-7.5 | -0.392 | 0.00776 | -0.0866 | -50.5155
-7 | -0.3347 | 0.00746 | -0.0869 | -44.866
-6.5 | -0.2775 | 0.00722 | -0.0871 | -38.4349
-6 | -0.2198 | 0.00698 | -0.0874 | -31.49
-5.5 | -0.1619 | 0.00678 | -0.0877 | -23.8791
-5 | -0.1045 | 0.00655 | -0.088 | -15.9542
-4.5 | -0.0463 | 0.00635 | -0.0885 | -7.2913
-4 | 0.0118 | 0.00617 | -0.0889 | 1.9125
-3.5 | 0.0697 | 0.00602 | -0.0893 | 11.5781
-3 | 0.1279 | 0.00586 | -0.0898 | 21.8259
-2.5 | 0.1865 | 0.00573 | -0.0904 | 32.548
-2 | 0.2446 | 0.0056 | -0.0909 | 43.6786
-1.5 | 0.3022 | 0.00543 | -0.0913 | 55.6538
-1 | 0.3599 | 0.00519 | -0.0918 | 69.3449
-0.5 | 0.4171 | 0.00495 | -0.0923 | 84.2626
0 | 0.4737 | 0.00474 | -0.0926 | 99.9367
0.5 | 0.5304 | 0.00445 | -0.0931 | 119.191
1 | 0.5884 | 0.00443 | -0.0937 | 132.8217
1.5 | 0.6464 | 0.0044 | -0.0943 | 146.9091
2 | 0.7041 | 0.00445 | -0.0949 | 158.2247
2.5 | 0.7605 | 0.0044 | -0.0953 | 172.8409
3 | 0.8156 | 0.00429 | -0.0954 | 190.1166
3.5 | 0.8705 | 0.0043 | -0.0955 | 202.4419
4 | 0.9241 | 0.00444 | -0.0954 | 208.1306
4.5 | 0.978 | 0.00456 | -0.0952 | 214.4737
5 | 1.0291 | 0.00487 | -0.0946 | 211.3142
5.5 | 1.0817 | 0.00527 | -0.0943 | 205.2562
6.5 | 1.1892 | 0.0072 | -0.0956 | 165.1667
7 | 1.2323 | 0.008 | -0.0937 | 154.0375
8 | 1.318 | 0.00939 | -0.0901 | 140.3621
8.5 | 1.3606 | 0.01009 | -0.0883 | 134.8464
9 | 1.3976 | 0.01088 | -0.0855 | 128.4559
9.5 | 1.4304 | 0.01176 | -0.0822 | 121.6327
10 | 1.463 | 0.01277 | -0.0792 | 114.5654
10.5 | 1.493 | 0.01404 | -0.0763 | 106.339
11 | 1.5246 | 0.0154 | -0.074 | 99
11.5 | 1.5548 | 0.01696 | -0.0719 | 91.6745
12 | 1.5837 | 0.01873 | -0.0699 | 84.5542
12.5 | 1.6129 | 0.02057 | -0.0682 | 78.4103
13 | 1.6379 | 0.02274 | -0.0662 | 72.0273
13.5 | 1.6623 | 0.02501 | -0.0644 | 66.4654
14 | 1.685 | 0.02739 | -0.0625 | 61.5188
14.5 | 1.7042 | 0.0301 | -0.0605 | 56.6179
15 | 1.7199 | 0.03319 | -0.0585 | 51.8198
15.5 | 1.7384 | 0.03615 | -0.0569 | 48.0885
16 | 1.7546 | 0.03939 | -0.0553 | 44.5443
16.5 | 1.7678 | 0.04295 | -0.0537 | 41.1595
17 | 1.7787 | 0.04684 | -0.0522 | 37.974
17.5 | 1.7885 | 0.05085 | -0.0509 | 35.1721
18 | 1.7993 | 0.05488 | -0.0498 | 32.7861
18.5 | 1.8078 | 0.05921 | -0.0488 | 30.532
19 | 1.8133 | 0.06386 | -0.0479 | 28.3949
19.5 | 1.8158 | 0.06896 | -0.0472 | 26.3312
20 | 1.8153 | 0.07443 | -0.0466 | 24.3894

## 101. Re 8M Mach 0.25 (1)
BIGFOIL.COM POLAR EXPORT
GA 35A615
GA 35A615 |  |  |  | Cl Max: | 1.715 | at alpha= | 12.5 | deg
JavaFoil+Calcfoil stall+Eppler ext transition |  |  |  | L/D Max: | 141.22 | at alpha= | 4.5 | deg
Re: | 8000000 |  |  | Cd Min: | 0.0061 | at alpha= | -0.5 | deg
Mach: | 0.25 |  |  | Cl=0 at alpha= | -4.0887 | deg
|  |  |  | @ Cl=0.1, Cd= | 0.0069419
|  |  |  | @ Cl=0.4, Cd= | 0.0062135
|  |  |  | @ Cl=0.6, Cd= | 0.0062697
alpha (deg) | Cl | Cd | Cm | Cl/Cd
-14.5 | -0.279 | 0.09657 | -0.036 | -2.893
-14 | -0.316 | 0.09077 | -0.037 | -3.481
-13.5 | -0.348 | 0.08502 | -0.038 | -4.096
-13 | -0.376 | 0.07943 | -0.04 | -4.732
-12.5 | -0.399 | 0.07348 | -0.041 | -5.433
-12 | -0.417 | 0.0691 | -0.043 | -6.036
-11.5 | -0.433 | 0.06004 | -0.047 | -7.211
-11 | -0.447 | 0.0487 | -0.052 | -9.185
-10.5 | -0.493 | 0.01859 | -0.066 | -26.516
-10 | -0.493 | 0.01491 | -0.068 | -33.068
-9.5 | -0.501 | 0.01052 | -0.073 | -47.601
-9 | -0.479 | 0.01005 | -0.074 | -47.613
-8.5 | -0.45 | 0.00921 | -0.075 | -48.859
-8 | -0.415 | 0.00903 | -0.076 | -45.948
-7.5 | -0.374 | 0.00847 | -0.077 | -44.174
-7 | -0.329 | 0.00774 | -0.078 | -42.461
-6.5 | -0.279 | 0.00753 | -0.079 | -37.039
-6 | -0.226 | 0.00726 | -0.08 | -31.06
-5.5 | -0.169 | 0.0075 | -0.081 | -22.602
-5 | -0.111 | 0.00741 | -0.082 | -14.975
-4.5 | -0.051 | 0.00722 | -0.083 | -7.018
-4 | 0.011 | 0.00714 | -0.084 | 1.527
-3.5 | 0.073 | 0.00706 | -0.085 | 10.407
-3 | 0.137 | 0.00678 | -0.086 | 20.159
-2.5 | 0.2 | 0.00681 | -0.087 | 29.394
-2 | 0.264 | 0.00655 | -0.088 | 40.291
-1.5 | 0.328 | 0.00635 | -0.089 | 51.692
-1 | 0.392 | 0.00623 | -0.09 | 62.848
-0.5 | 0.455 | 0.0061 | -0.091 | 74.624
0 | 0.522 | 0.00615 | -0.092 | 84.938
0.5 | 0.586 | 0.00625 | -0.093 | 93.709
1 | 0.65 | 0.00634 | -0.094 | 102.407
1.5 | 0.713 | 0.00645 | -0.095 | 110.549
2 | 0.777 | 0.0066 | -0.096 | 117.854
2.5 | 0.841 | 0.00671 | -0.097 | 125.288
3 | 0.905 | 0.00688 | -0.098 | 131.517
3.5 | 0.968 | 0.00715 | -0.099 | 135.419
4 | 1.032 | 0.00741 | -0.1 | 139.352
4.5 | 1.089 | 0.00771 | -0.101 | 141.22
5 | 1.152 | 0.00847 | -0.102 | 136.064
5.5 | 1.213 | 0.00908 | -0.103 | 133.71
6 | 1.275 | 0.00937 | -0.104 | 136.081
6.5 | 1.333 | 0.00992 | -0.105 | 134.398
7 | 1.39 | 0.01086 | -0.106 | 127.997
7.5 | 1.445 | 0.01157 | -0.107 | 124.88
8 | 1.497 | 0.01224 | -0.108 | 122.368
8.5 | 1.547 | 0.01293 | -0.109 | 119.572
9 | 1.593 | 0.01506 | -0.11 | 105.732
9.5 | 1.598 | 0.01656 | -0.108 | 96.524
10 | 1.631 | 0.01747 | -0.109 | 93.373
10.5 | 1.66 | 0.01853 | -0.109 | 89.536
11 | 1.683 | 0.01964 | -0.11 | 85.663
11.5 | 1.7 | 0.02084 | -0.111 | 81.554
12 | 1.71 | 0.02227 | -0.111 | 76.819
12.5 | 1.715 | 0.02374 | -0.112 | 72.232
13 | 1.712 | 0.02534 | -0.112 | 67.577
13.5 | 1.691 | 0.02709 | -0.113 | 62.393
14 | 1.656 | 0.02922 | -0.113 | 56.677
14.5 | 1.612 | 0.03127 | -0.113 | 51.544
15 | 1.558 | 0.0335 | -0.114 | 46.504
15.5 | 1.494 | 0.03609 | -0.114 | 41.39
16 | 1.421 | 0.03867 | -0.115 | 36.737
16.5 | 1.338 | 0.04227 | -0.115 | 31.656
17 | 1.245 | 0.04787 | -0.115 | 26.007
17.5 | 1.146 | 0.0535 | -0.114 | 21.426

## 102. Re 8M Mach 0.25 (2)
BIGFOIL.COM POLAR EXPORT
GA 35A615
GA 35A615 |  |  |  | Cl Max: | 1.7719 | at alpha= | 18.5 | deg
XFOIL ncrit=9 |  |  |  | L/D Max: | 218.362 | at alpha= | 4.5 | deg
Re: | 8000000 |  |  | Cd Min: | 0.20335 | at alpha= | -18 | deg
Mach: | 0.25 |  |  | Cl=0 at alpha= | -4.0977 | deg
|  |  |  | @ Cl=0.1, Cd= | 0.0060068
|  |  |  | @ Cl=0.4, Cd= | 0.0051442
|  |  |  | @ Cl=0.6, Cd= | 0.0044815
alpha (deg) | Cl | Cd | Cm | Cl/Cd
-18 | -0.4723 | 0.20335 | -0.0031 | -2.3226
-17.5 | -0.4544 | 0.19682 | -0.007 | -2.3087
-17 | -0.4376 | 0.18986 | -0.0109 | -2.3049
-16.5 | -0.4228 | 0.18215 | -0.0147 | -2.3212
-14.5 | -0.7091 | 0.0846 | -0.064 | -8.3818
-14 | -0.8702 | 0.04971 | -0.0883 | -17.5055
-13.5 | -0.9157 | 0.03279 | -0.1078 | -27.9262
-13 | -0.9413 | 0.02628 | -0.1071 | -35.8181
-12.5 | -0.933 | 0.02131 | -0.1044 | -43.7823
-12 | -0.9028 | 0.01784 | -0.1019 | -50.6054
-11.5 | -0.8609 | 0.01537 | -0.0996 | -56.0117
-11 | -0.8118 | 0.01358 | -0.0978 | -59.7791
-10.5 | -0.7588 | 0.01224 | -0.0963 | -61.9935
-10 | -0.703 | 0.0112 | -0.0951 | -62.7679
-9.5 | -0.6451 | 0.01045 | -0.0941 | -61.7321
-9 | -0.5865 | 0.00981 | -0.0934 | -59.7859
-8.5 | -0.5272 | 0.00928 | -0.0928 | -56.8103
-8 | -0.469 | 0.00866 | -0.0922 | -54.157
-7.5 | -0.4098 | 0.00813 | -0.0917 | -50.4059
-7 | -0.3499 | 0.00776 | -0.0915 | -45.0902
-6.5 | -0.2899 | 0.00744 | -0.0914 | -38.9651
-6 | -0.2295 | 0.00715 | -0.0914 | -32.0979
-5.5 | -0.1693 | 0.00691 | -0.0914 | -24.5007
-5 | -0.1089 | 0.00668 | -0.0916 | -16.3024
-4.5 | -0.0486 | 0.00643 | -0.0918 | -7.5583
-4 | 0.0118 | 0.00626 | -0.0921 | 1.885
-3.5 | 0.072 | 0.00609 | -0.0924 | 11.8227
-3 | 0.1326 | 0.00591 | -0.0928 | 22.4365
-2.5 | 0.1931 | 0.00578 | -0.0933 | 33.4083
-2 | 0.2532 | 0.00567 | -0.0938 | 44.6561
-1.5 | 0.3132 | 0.00547 | -0.0942 | 57.2578
-1 | 0.3729 | 0.00525 | -0.0947 | 71.0286
-0.5 | 0.4318 | 0.00502 | -0.0951 | 86.0159
0 | 0.4906 | 0.00477 | -0.0955 | 102.8512
0.5 | 0.549 | 0.00449 | -0.0959 | 122.2717
1 | 0.6089 | 0.00448 | -0.0965 | 135.9152
1.5 | 0.6691 | 0.00445 | -0.0971 | 150.3596
2 | 0.7289 | 0.00449 | -0.0977 | 162.3385
2.5 | 0.7874 | 0.00447 | -0.0981 | 176.1521
3 | 0.8446 | 0.00437 | -0.0983 | 193.2723
3.5 | 0.9019 | 0.00437 | -0.0984 | 206.3844
4 | 0.9572 | 0.00452 | -0.0981 | 211.7699
4.5 | 1.0132 | 0.00464 | -0.0979 | 218.3621
5 | 1.0663 | 0.00495 | -0.0971 | 215.4141
5.5 | 1.1208 | 0.00538 | -0.0967 | 208.3271
6 | 1.1778 | 0.00615 | -0.0971 | 191.5122
6.5 | 1.2313 | 0.00744 | -0.0974 | 165.4973
7 | 1.2682 | 0.00833 | -0.0937 | 152.2449
7.5 | 1.3111 | 0.00911 | -0.0913 | 143.9188
8 | 1.3512 | 0.00997 | -0.0885 | 135.5266
8.5 | 1.3865 | 0.01081 | -0.0848 | 128.2609
9 | 1.4198 | 0.01185 | -0.0811 | 119.8143
9.5 | 1.4506 | 0.01318 | -0.0776 | 110.0607
10 | 1.48 | 0.01483 | -0.0745 | 99.7977
10.5 | 1.5104 | 0.01662 | -0.0719 | 90.8785
11 | 1.539 | 0.01869 | -0.0695 | 82.3435
11.5 | 1.5678 | 0.02084 | -0.0673 | 75.2303
12 | 1.595 | 0.02313 | -0.0651 | 68.9581
12.5 | 1.6186 | 0.02572 | -0.0627 | 62.9316
13 | 1.6404 | 0.02844 | -0.0603 | 57.6793
13.5 | 1.662 | 0.0313 | -0.0581 | 53.099
14 | 1.6792 | 0.03459 | -0.0557 | 48.5458
14.5 | 1.6949 | 0.03812 | -0.0536 | 44.4622
15 | 1.7125 | 0.04156 | -0.0516 | 41.2055
15.5 | 1.7277 | 0.04531 | -0.0498 | 38.1307
16 | 1.7394 | 0.04946 | -0.048 | 35.1678
16.5 | 1.7477 | 0.05397 | -0.0462 | 32.3828
17 | 1.7586 | 0.05839 | -0.0449 | 30.1182
17.5 | 1.7666 | 0.06313 | -0.0436 | 27.9835
18 | 1.7715 | 0.0683 | -0.0425 | 25.937
18.5 | 1.7719 | 0.07403 | -0.0416 | 23.9349
19 | 1.7688 | 0.08025 | -0.041 | 22.0411
19.5 | 1.7688 | 0.08631 | -0.0408 | 20.4936
20 | 1.7661 | 0.09268 | -0.0408 | 19.0559

## 103. Re 8M Mach 0.50 (1)
BIGFOIL.COM POLAR EXPORT
GA 35A615
GA 35A615 |  |  |  | Cl Max: | 1.602 | at alpha= | 9 | deg
JavaFoil+Calcfoil stall+Eppler ext transition |  |  |  | L/D Max: | 138.565 | at alpha= | 4 | deg
Re: | 8000000 |  |  | Cd Min: | 0.00644 | at alpha= | -0.5 | deg
Mach: | 0.5 |  |  | Cl=0 at alpha= | -4.0896 | deg
|  |  |  | @ Cl=0.1, Cd= | 0.0073459
|  |  |  | @ Cl=0.4, Cd= | 0.0068459
|  |  |  | @ Cl=0.6, Cd= | 0.0065528
alpha (deg) | Cl | Cd | Cm | Cl/Cd
-20 | -0.897 | 0.15285 | -0.037 | -5.868
-19.5 | -0.87 | 0.14643 | -0.037 | -5.938
-19 | -0.842 | 0.14358 | -0.038 | -5.865
-18.5 | -0.815 | 0.13942 | -0.038 | -5.843
-18 | -0.788 | 0.14176 | -0.039 | -5.56
-17.5 | -0.761 | 0.13286 | -0.04 | -5.728
-17 | -0.733 | 0.12735 | -0.04 | -5.756
-16.5 | -0.705 | 0.12386 | -0.04 | -5.69
-16 | -0.676 | 0.11921 | -0.04 | -5.672
-15.5 | -0.647 | 0.11533 | -0.039 | -5.61
-15 | -0.618 | 0.10804 | -0.039 | -5.724
-14.5 | -0.59 | 0.10574 | -0.039 | -5.584
-14 | -0.562 | 0.10048 | -0.04 | -5.597
-13.5 | -0.534 | 0.0966 | -0.04 | -5.532
-13 | -0.506 | 0.09679 | -0.041 | -5.233
-12.5 | -0.479 | 0.0888 | -0.041 | -5.389
-12 | -0.45 | 0.08322 | -0.041 | -5.409
-11.5 | -0.422 | 0.07558 | -0.042 | -5.588
-11 | -0.395 | 0.07017 | -0.044 | -5.625
-10.5 | -0.367 | 0.06421 | -0.046 | -5.718
-10 | -0.34 | 0.05904 | -0.049 | -5.758
-9.5 | -0.316 | 0.0494 | -0.055 | -6.399
-9 | -0.28 | 0.0575 | -0.044 | -4.876
-8.5 | -0.255 | 0.04861 | -0.052 | -5.245
-8 | -0.225 | 0.04817 | -0.051 | -4.677
-7.5 | -0.199 | 0.04085 | -0.057 | -4.876
-7 | -0.204 | 0.00894 | -0.087 | -22.835
-6.5 | -0.169 | 0.00904 | -0.088 | -18.734
-6 | -0.203 | 0.0082 | -0.089 | -24.748
-5.5 | -0.172 | 0.00855 | -0.09 | -20.064
-5 | -0.118 | 0.00748 | -0.091 | -15.722
-4.5 | -0.055 | 0.00711 | -0.093 | -7.735
-4 | 0.012 | 0.00757 | -0.094 | 1.584
-3.5 | 0.081 | 0.00737 | -0.095 | 11.035
-3 | 0.152 | 0.00728 | -0.096 | 20.862
-2.5 | 0.223 | 0.00711 | -0.097 | 31.353
-2 | 0.294 | 0.00706 | -0.098 | 41.688
-1.5 | 0.367 | 0.00699 | -0.099 | 52.47
-1 | 0.438 | 0.00668 | -0.1 | 65.543
-0.5 | 0.508 | 0.00644 | -0.102 | 78.935
0 | 0.584 | 0.00651 | -0.103 | 89.666
0.5 | 0.655 | 0.0067 | -0.104 | 97.824
1 | 0.726 | 0.0068 | -0.105 | 106.814
1.5 | 0.798 | 0.00699 | -0.106 | 114.072
2 | 0.869 | 0.00715 | -0.107 | 121.567
2.5 | 0.94 | 0.00731 | -0.108 | 128.709
3 | 1.012 | 0.00764 | -0.11 | 132.451
3.5 | 1.083 | 0.00799 | -0.111 | 135.462
4 | 1.154 | 0.00833 | -0.112 | 138.565
4.5 | 1.215 | 0.00894 | -0.113 | 135.92
5 | 1.284 | 0.01004 | -0.114 | 127.822
5.5 | 1.351 | 0.01085 | -0.115 | 124.518
6 | 1.418 | 0.01186 | -0.116 | 119.545
6.5 | 1.479 | 0.01277 | -0.117 | 115.864
7 | 1.501 | 0.01489 | -0.116 | 100.815
7.5 | 1.546 | 0.01619 | -0.116 | 95.475
8 | 1.58 | 0.01775 | -0.117 | 89.036
8.5 | 1.598 | 0.02083 | -0.117 | 76.734
9 | 1.602 | 0.02254 | -0.117 | 71.081
9.5 | 1.573 | 0.02442 | -0.118 | 64.39
10 | 1.47 | 0.027 | -0.119 | 54.438
10.5 | 0.977 | 0.03008 | -0.119 | 32.486
11 | 1.008 | 0.03212 | -0.12 | 31.371
11.5 | 1.037 | 0.03451 | -0.12 | 30.058
12 | 1.063 | 0.03965 | -0.12 | 26.814
12.5 | 1.091 | 0.0425 | -0.12 | 25.66
13 | 1.118 | 0.04651 | -0.121 | 24.047
13.5 | 1.138 | 0.05448 | -0.12 | 20.881
14 | 1.155 | 0.05962 | -0.118 | 19.369

## 104. Re 8M Mach 0.50 (2)
BIGFOIL.COM POLAR EXPORT
GA 35A615
GA 35A615 |  |  |  | Cl Max: | 1.6263 | at alpha= | 14 | deg
XFOIL ncrit=9 |  |  |  | L/D Max: | 661.757 | at alpha= | -0.5 | deg
Re: | 8000000 |  |  | Cd Min: | 0.25228 | at alpha= | -20 | deg
Mach: | 0.5 |  |  | Cl=0 at alpha= | -4.0785 | deg
|  |  |  | @ Cl=0.1, Cd= | 0.0009885
|  |  |  | @ Cl=0.4, Cd= | 0.00081672
|  |  |  | @ Cl=0.6, Cd= | 0.0048841
alpha (deg) | Cl | Cd | Cm | Cl/Cd
-20 | -0.5627 | 0.25228 | 0.0158 | -2.2305
-19.5 | -0.5403 | 0.24357 | 0.0105 | -2.2183
-19 | -0.5159 | 0.23692 | 0.0056 | -2.1775
-18.5 | -0.4918 | 0.22989 | 0.0007 | -2.1393
-18 | -0.4684 | 0.22191 | -0.0041 | -2.1108
-17.5 | -0.4467 | 0.21423 | -0.0088 | -2.0851
-17 | -0.4257 | 0.20596 | -0.0135 | -2.0669
-16.5 | -0.4052 | 0.19753 | -0.0181 | -2.0513
-16 | -0.3839 | 0.18981 | -0.0225 | -2.0225
-15.5 | -0.3635 | 0.18188 | -0.0268 | -1.9986
-15 | -0.3459 | 0.17316 | -0.0312 | -1.9976
-14.5 | -0.163 | 0.13604 | -0.0564 | -1.1982
-14 | -0.1585 | 0.1329 | -0.0582 | -1.1926
-13.5 | -0.156 | 0.12677 | -0.061 | -1.2306
-13 | -0.1447 | 0.1211 | -0.0637 | -1.1949
-12.5 | -0.1337 | 0.11525 | -0.0664 | -1.1601
-12 | -0.1247 | 0.10876 | -0.069 | -1.1466
-11.5 | -0.121 | 0.10148 | -0.0717 | -1.1924
-11 | -0.1219 | 0.09335 | -0.0744 | -1.3058
-10.5 | -0.1285 | 0.0841 | -0.0776 | -1.5279
-10 | -0.1415 | 0.07389 | -0.0812 | -1.915
-9.5 | -0.162 | 0.06283 | -0.0855 | -2.5784
-9 | -0.1788 | 0.05278 | -0.0898 | -3.3876
-8.5 | -0.2109 | 0.04075 | -0.0964 | -5.1755
-8 | -0.2321 | 0.0275 | -0.1098 | -8.44
-7.5 | -0.263 | 0.01953 | -0.118 | -13.4665
-7 | -0.2809 | 0.0113 | -0.1185 | -24.8584
-6.5 | -0.2828 | 0.00489 | -0.1154 | -57.8323
-6 | -0.254 | 0.00211 | -0.1112 | -120.3791
-5.5 | -0.1947 | 0.00149 | -0.1083 | -130.6711
-5 | -0.1277 | 0.00127 | -0.1065 | -100.5512
-4.5 | -0.0585 | 0.00115 | -0.1054 | -50.8696
-4 | 0.0109 | 0.00106 | -0.1046 | 10.283
-3.5 | 0.0802 | 0.001 | -0.1042 | 80.2
-3 | 0.1491 | 0.00096 | -0.104 | 155.3125
-2.5 | 0.2183 | 0.00091 | -0.1041 | 239.8901
-2 | 0.287 | 0.00088 | -0.1043 | 326.1364
-1.5 | 0.355 | 0.00085 | -0.1045 | 417.6471
-1 | 0.4226 | 0.0008 | -0.1048 | 528.25
-0.5 | 0.4897 | 0.00074 | -0.1051 | 661.7568
0 | 0.5664 | 0.00504 | -0.1081 | 112.381
0.5 | 0.6332 | 0.00473 | -0.1084 | 133.8689
1 | 0.7023 | 0.0047 | -0.109 | 149.4255
1.5 | 0.7717 | 0.0047 | -0.1096 | 164.1915
2 | 0.8411 | 0.00477 | -0.1101 | 176.3312
2.5 | 0.9094 | 0.00482 | -0.1105 | 188.6722
3 | 0.9767 | 0.00479 | -0.1105 | 203.904
3.5 | 1.0437 | 0.00479 | -0.1104 | 217.8914
4 | 1.1096 | 0.00489 | -0.1099 | 226.9121
4.5 | 1.1732 | 0.0051 | -0.1088 | 230.0392
5 | 1.2347 | 0.00541 | -0.1071 | 228.2255
5.5 | 1.2989 | 0.00604 | -0.106 | 215.0497
6 | 1.3636 | 0.00708 | -0.1055 | 192.5989
6.5 | 1.3919 | 0.00832 | -0.098 | 167.2957
7 | 1.4008 | 0.01044 | -0.0887 | 134.1762
7.5 | 1.4196 | 0.01312 | -0.0828 | 108.2012
8 | 1.4466 | 0.01597 | -0.0787 | 90.5823
8.5 | 1.4683 | 0.01932 | -0.0745 | 75.999
9 | 1.4849 | 0.02296 | -0.0701 | 64.6733
9.5 | 1.4975 | 0.02687 | -0.0654 | 55.7313
10 | 1.5076 | 0.03104 | -0.0609 | 48.5696
10.5 | 1.5216 | 0.0352 | -0.0569 | 43.2273
11 | 1.5393 | 0.03928 | -0.0533 | 39.1879
11.5 | 1.5582 | 0.04344 | -0.0499 | 35.8702
12 | 1.5776 | 0.04767 | -0.0466 | 33.0942
12.5 | 1.5947 | 0.05222 | -0.0435 | 30.5381
13 | 1.6079 | 0.05719 | -0.0404 | 28.1151
13.5 | 1.6204 | 0.06241 | -0.0375 | 25.9638
14 | 1.6263 | 0.06829 | -0.0349 | 23.8146
14.5 | 1.6229 | 0.07524 | -0.0327 | 21.5696
15 | 1.6108 | 0.08312 | -0.0311 | 19.3792
15.5 | 1.5884 | 0.09231 | -0.0305 | 17.2072
16 | 1.5593 | 0.10249 | -0.0311 | 15.2142
16.5 | 1.5271 | 0.11342 | -0.0329 | 13.4641
17 | 1.4946 | 0.12495 | -0.0361 | 11.9616
17.5 | 1.4633 | 0.1369 | -0.0407 | 10.6888
18 | 1.4336 | 0.14933 | -0.0465 | 9.6002
18.5 | 1.407 | 0.16211 | -0.0536 | 8.6793
19 | 1.3836 | 0.17493 | -0.0615 | 7.9094

## 105. Re 10M Mach 0.00 (1)
BIGFOIL.COM POLAR EXPORT
GA 35A615
GA 35A615 |  |  |  | Cl Max: | 1.767 | at alpha= | 13.5 | deg
JavaFoil+Calcfoil stall+Eppler ext transition |  |  |  | L/D Max: | 136.505 | at alpha= | 6 | deg
Re: | 10000000 |  |  | Cd Min: | 0.00606 | at alpha= | -0.5 | deg
Mach: | 0 |  |  | Cl=0 at alpha= | -4.0917 | deg
|  |  |  | @ Cl=0.1, Cd= | 0.0066625
|  |  |  | @ Cl=0.4, Cd= | 0.0061592
|  |  |  | @ Cl=0.6, Cd= | 0.0061473
alpha (deg) | Cl | Cd | Cm | Cl/Cd
-16.5 | -0.522 | 0.10567 | -0.036 | -4.942
-16 | -0.532 | 0.09831 | -0.038 | -5.416
-15.5 | -0.542 | 0.09162 | -0.039 | -5.912
-15 | -0.552 | 0.08182 | -0.042 | -6.748
-14.5 | -0.557 | 0.07719 | -0.043 | -7.216
-14 | -0.564 | 0.06811 | -0.045 | -8.287
-13.5 | -0.574 | 0.05581 | -0.049 | -10.291
-13 | -0.59 | 0.04013 | -0.054 | -14.69
-12.5 | -0.6 | 0.02802 | -0.058 | -21.428
-12 | -0.609 | 0.01924 | -0.062 | -31.655
-11.5 | -0.616 | 0.01312 | -0.065 | -46.95
-11 | -0.614 | 0.01058 | -0.068 | -58.093
-10.5 | -0.592 | 0.01031 | -0.069 | -57.436
-10 | -0.566 | 0.0098 | -0.07 | -57.769
-9.5 | -0.536 | 0.0087 | -0.071 | -61.57
-9 | -0.501 | 0.00882 | -0.072 | -56.859
-8.5 | -0.463 | 0.00868 | -0.073 | -53.329
-8 | -0.421 | 0.00836 | -0.074 | -50.351
-7.5 | -0.375 | 0.00754 | -0.074 | -49.812
-7 | -0.327 | 0.0073 | -0.075 | -44.744
-6.5 | -0.275 | 0.00711 | -0.076 | -38.709
-6 | -0.222 | 0.00733 | -0.077 | -30.237
-5.5 | -0.166 | 0.0067 | -0.078 | -24.744
-5 | -0.108 | 0.00704 | -0.079 | -15.372
-4.5 | -0.049 | 0.00696 | -0.08 | -7.081
-4 | 0.011 | 0.00678 | -0.081 | 1.563
-3.5 | 0.071 | 0.00671 | -0.082 | 10.619
-3 | 0.132 | 0.00661 | -0.083 | 20.028
-2.5 | 0.194 | 0.00659 | -0.084 | 29.42
-2 | 0.256 | 0.00646 | -0.085 | 39.587
-1.5 | 0.318 | 0.0064 | -0.086 | 49.632
-1 | 0.379 | 0.00621 | -0.087 | 61.096
-0.5 | 0.441 | 0.00606 | -0.088 | 72.686
0 | 0.505 | 0.00608 | -0.089 | 83.117
0.5 | 0.567 | 0.00611 | -0.09 | 92.882
1 | 0.629 | 0.00618 | -0.091 | 101.72
1.5 | 0.691 | 0.00626 | -0.092 | 110.316
2 | 0.753 | 0.00635 | -0.093 | 118.577
2.5 | 0.814 | 0.0063 | -0.094 | 129.228
3 | 0.876 | 0.00676 | -0.095 | 129.505
3.5 | 0.938 | 0.00697 | -0.096 | 134.489
4 | 0.999 | 0.00737 | -0.097 | 135.597
4.5 | 1.055 | 0.00789 | -0.098 | 133.822
5 | 1.116 | 0.00841 | -0.099 | 132.627
5.5 | 1.176 | 0.00887 | -0.1 | 132.562
6 | 1.235 | 0.00905 | -0.101 | 136.505
6.5 | 1.293 | 0.01006 | -0.102 | 128.456
7 | 1.349 | 0.01021 | -0.103 | 132.101
7.5 | 1.403 | 0.01076 | -0.104 | 130.373
8 | 1.456 | 0.01175 | -0.105 | 123.832
8.5 | 1.506 | 0.01191 | -0.106 | 126.412
9 | 1.554 | 0.01354 | -0.106 | 114.781
9.5 | 1.599 | 0.01373 | -0.107 | 116.487
10 | 1.641 | 0.01492 | -0.108 | 110.026
10.5 | 1.681 | 0.01563 | -0.109 | 107.547
11 | 1.679 | 0.01693 | -0.107 | 99.18
11.5 | 1.706 | 0.01785 | -0.108 | 95.594
12 | 1.73 | 0.01883 | -0.109 | 91.84
12.5 | 1.749 | 0.0199 | -0.109 | 87.871
13 | 1.764 | 0.02107 | -0.11 | 83.76
13.5 | 1.767 | 0.02248 | -0.11 | 78.602
14 | 1.763 | 0.02381 | -0.111 | 74.042
14.5 | 1.753 | 0.02542 | -0.111 | 68.964
15 | 1.738 | 0.0269 | -0.112 | 64.611
15.5 | 1.718 | 0.02867 | -0.112 | 59.911
16 | 1.692 | 0.03047 | -0.113 | 55.533
16.5 | 1.662 | 0.03263 | -0.113 | 50.933
17 | 1.629 | 0.03463 | -0.113 | 47.022
17.5 | 1.591 | 0.03723 | -0.114 | 42.733
18 | 1.55 | 0.04004 | -0.114 | 38.718
18.5 | 1.505 | 0.04368 | -0.114 | 34.463

## 106. Re 10M Mach 0.00 (2)
BIGFOIL.COM POLAR EXPORT
GA 35A615
GA 35A615 |  |  |  | Cl Max: | 1.8535 | at alpha= | 20 | deg
XFOIL ncrit=9 |  |  |  | L/D Max: | 207.591 | at alpha= | 4.5 | deg
Re: | 10000000 |  |  | Cd Min: | 0.06788 | at alpha= | 20 | deg
Mach: | 0 |  |  | Cl=0 at alpha= | -4.0988 | deg
|  |  |  | @ Cl=0.1, Cd= | 0.0057009
|  |  |  | @ Cl=0.4, Cd= | 0.0049242
|  |  |  | @ Cl=0.6, Cd= | 0.004305
alpha (deg) | Cl | Cd | Cm | Cl/Cd
-20 | -1.3743 | 0.04979 | -0.0829 | -27.6019
-19.5 | -1.4173 | 0.03636 | -0.0937 | -38.9796
-19 | -1.4284 | 0.02927 | -0.0984 | -48.8008
-18.5 | -1.4261 | 0.02533 | -0.0986 | -56.3008
-18 | -1.4159 | 0.02271 | -0.0964 | -62.347
-17 | -1.3642 | 0.0194 | -0.0914 | -70.3196
-16.5 | -1.3264 | 0.01804 | -0.0899 | -73.5255
-16 | -1.2849 | 0.01686 | -0.0888 | -76.21
-15.5 | -1.2407 | 0.0158 | -0.0878 | -78.5253
-15 | -1.1945 | 0.01482 | -0.087 | -80.6005
-14.5 | -1.1465 | 0.01396 | -0.0863 | -82.1275
-14 | -1.097 | 0.01317 | -0.0858 | -83.2954
-13.5 | -1.0465 | 0.01246 | -0.0854 | -83.9888
-13 | -0.9949 | 0.01181 | -0.0851 | -84.2422
-12.5 | -0.9424 | 0.01123 | -0.0848 | -83.9181
-12 | -0.8891 | 0.01071 | -0.0847 | -83.0159
-11.5 | -0.8351 | 0.01024 | -0.0846 | -81.5527
-11 | -0.7805 | 0.00982 | -0.0846 | -79.4807
-10.5 | -0.7255 | 0.00944 | -0.0847 | -76.8538
-10 | -0.6699 | 0.00909 | -0.0848 | -73.6964
-9.5 | -0.6142 | 0.00878 | -0.085 | -69.9544
-9 | -0.558 | 0.00846 | -0.0852 | -65.9574
-8.5 | -0.5026 | 0.00806 | -0.0852 | -62.3573
-8 | -0.4465 | 0.0077 | -0.0854 | -57.987
-7.5 | -0.39 | 0.00739 | -0.0856 | -52.774
-7 | -0.3334 | 0.00713 | -0.0859 | -46.7602
-6.5 | -0.2762 | 0.00687 | -0.0862 | -40.2038
-6 | -0.219 | 0.00667 | -0.0866 | -32.8336
-5.5 | -0.1616 | 0.00649 | -0.087 | -24.8998
-5 | -0.1039 | 0.00628 | -0.0874 | -16.5446
-4.5 | -0.0463 | 0.0061 | -0.0878 | -7.5902
-4 | 0.0114 | 0.00595 | -0.0883 | 1.916
-3.5 | 0.0694 | 0.00578 | -0.0888 | 12.0069
-3 | 0.1274 | 0.00563 | -0.0893 | 22.6288
-2.5 | 0.1853 | 0.00553 | -0.0899 | 33.5081
-2 | 0.2433 | 0.00542 | -0.0904 | 44.8893
-1.5 | 0.3012 | 0.00524 | -0.091 | 57.4809
-1 | 0.3586 | 0.00507 | -0.0915 | 70.7298
-0.5 | 0.4154 | 0.00487 | -0.0919 | 85.2977
0 | 0.4728 | 0.00466 | -0.0925 | 101.4592
0.5 | 0.5284 | 0.00438 | -0.0928 | 120.6393
1 | 0.5858 | 0.0043 | -0.0934 | 136.2326
1.5 | 0.6431 | 0.00432 | -0.0939 | 148.8657
2 | 0.7002 | 0.00436 | -0.0945 | 160.5963
2.5 | 0.7572 | 0.00442 | -0.095 | 171.3122
3 | 0.8124 | 0.00438 | -0.0953 | 185.4795
3.5 | 0.8659 | 0.00446 | -0.0953 | 194.148
4 | 0.9206 | 0.00451 | -0.0955 | 204.1242
4.5 | 0.9736 | 0.00469 | -0.0953 | 207.5906
5 | 1.0242 | 0.00504 | -0.0948 | 203.2143
5.5 | 1.0737 | 0.00543 | -0.094 | 197.7348
6 | 1.1214 | 0.00615 | -0.093 | 182.3415
6.5 | 1.1722 | 0.00723 | -0.0933 | 162.13
7 | 1.2265 | 0.00787 | -0.0939 | 155.845
7.5 | 1.2689 | 0.00853 | -0.092 | 148.7573
8 | 1.3141 | 0.00911 | -0.0907 | 144.2481
8.5 | 1.358 | 0.00976 | -0.0893 | 139.1393
9 | 1.3996 | 0.01046 | -0.0875 | 133.805
9.5 | 1.4348 | 0.01121 | -0.0845 | 127.9929
10 | 1.4684 | 0.01207 | -0.0816 | 121.657
10.5 | 1.5008 | 0.01308 | -0.0788 | 114.7401
11 | 1.5331 | 0.01423 | -0.0764 | 107.7372
11.5 | 1.5653 | 0.01552 | -0.0743 | 100.857
12 | 1.597 | 0.01693 | -0.0725 | 94.3296
12.5 | 1.6261 | 0.01862 | -0.0706 | 87.3308
13 | 1.6543 | 0.02046 | -0.0689 | 80.8553
13.5 | 1.6815 | 0.0224 | -0.0672 | 75.067
14 | 1.7046 | 0.02467 | -0.0654 | 69.0961
14.5 | 1.7242 | 0.02723 | -0.0633 | 63.3199
15 | 1.7455 | 0.0297 | -0.0616 | 58.771
15.5 | 1.7646 | 0.03242 | -0.0599 | 54.4294
16 | 1.7808 | 0.03546 | -0.0581 | 50.22
16.5 | 1.7942 | 0.03886 | -0.0565 | 46.1709
17 | 1.807 | 0.04236 | -0.0549 | 42.6582
17.5 | 1.8209 | 0.04587 | -0.0537 | 39.697
18 | 1.8322 | 0.04964 | -0.0524 | 36.9098
18.5 | 1.8407 | 0.05376 | -0.0513 | 34.2392
19 | 1.8465 | 0.05826 | -0.0503 | 31.6941
19.5 | 1.8491 | 0.0631 | -0.0493 | 29.3043
20 | 1.8535 | 0.06788 | -0.0486 | 27.3055

## 107. Re 10M Mach 0.10 (1)
BIGFOIL.COM POLAR EXPORT
GA 35A615
GA 35A615 |  |  |  | Cl Max: | 1.76 | at alpha= | 13 | deg
JavaFoil+Calcfoil stall+Eppler ext transition |  |  |  | L/D Max: | 136.976 | at alpha= | 5.5 | deg
Re: | 10000000 |  |  | Cd Min: | 0.00603 | at alpha= | 0 | deg
Mach: | 0.1 |  |  | Cl=0 at alpha= | -4.0902 | deg
|  |  |  | @ Cl=0.1, Cd= | 0.0067216
|  |  |  | @ Cl=0.4, Cd= | 0.0061616
|  |  |  | @ Cl=0.6, Cd= | 0.0061887
alpha (deg) | Cl | Cd | Cm | Cl/Cd
-16 | -0.496 | 0.10116 | -0.037 | -4.906
-15.5 | -0.508 | 0.09495 | -0.038 | -5.346
-15 | -0.521 | 0.08462 | -0.041 | -6.157
-14.5 | -0.528 | 0.08066 | -0.042 | -6.549
-14 | -0.536 | 0.07392 | -0.043 | -7.25
-13.5 | -0.544 | 0.06489 | -0.046 | -8.39
-13 | -0.558 | 0.0504 | -0.051 | -11.067
-12.5 | -0.55 | 0.05149 | -0.051 | -10.69
-12 | -0.593 | 0.02021 | -0.061 | -29.351
-11.5 | -0.6 | 0.01424 | -0.065 | -42.108
-11 | -0.604 | 0.01117 | -0.068 | -54.036
-10.5 | -0.585 | 0.01046 | -0.069 | -55.952
-10 | -0.561 | 0.00991 | -0.07 | -56.613
-9.5 | -0.532 | 0.00925 | -0.071 | -57.568
-9 | -0.499 | 0.00908 | -0.072 | -54.975
-8.5 | -0.462 | 0.00873 | -0.073 | -52.936
-8 | -0.421 | 0.00841 | -0.074 | -49.991
-7.5 | -0.376 | 0.00761 | -0.075 | -49.382
-7 | -0.327 | 0.00738 | -0.076 | -44.342
-6.5 | -0.276 | 0.00727 | -0.077 | -37.951
-6 | -0.222 | 0.0074 | -0.078 | -30.042
-5.5 | -0.166 | 0.00677 | -0.079 | -24.583
-5 | -0.109 | 0.0071 | -0.08 | -15.303
-4.5 | -0.05 | 0.00692 | -0.081 | -7.155
-4 | 0.011 | 0.00685 | -0.082 | 1.554
-3.5 | 0.072 | 0.00674 | -0.083 | 10.628
-3 | 0.133 | 0.0067 | -0.084 | 19.868
-2.5 | 0.195 | 0.00665 | -0.085 | 29.291
-2 | 0.257 | 0.00651 | -0.086 | 39.429
-1.5 | 0.319 | 0.00646 | -0.087 | 49.425
-1 | 0.381 | 0.00618 | -0.088 | 61.647
-0.5 | 0.443 | 0.00612 | -0.089 | 72.414
0 | 0.508 | 0.00603 | -0.09 | 84.28
0.5 | 0.57 | 0.00615 | -0.09 | 92.644
1 | 0.632 | 0.00623 | -0.091 | 101.489
1.5 | 0.694 | 0.00626 | -0.092 | 110.994
2 | 0.756 | 0.00639 | -0.093 | 118.293
2.5 | 0.818 | 0.00635 | -0.094 | 128.943
3 | 0.88 | 0.00681 | -0.095 | 129.215
3.5 | 0.942 | 0.00694 | -0.096 | 135.782
4 | 1.004 | 0.00739 | -0.097 | 135.861
4.5 | 1.061 | 0.00792 | -0.098 | 133.982
5 | 1.121 | 0.00842 | -0.099 | 133.253
5.5 | 1.182 | 0.00863 | -0.1 | 136.976
6 | 1.241 | 0.00917 | -0.101 | 135.319
6.5 | 1.299 | 0.0101 | -0.102 | 128.638
7 | 1.355 | 0.01031 | -0.103 | 131.466
7.5 | 1.41 | 0.01128 | -0.104 | 124.967
8 | 1.462 | 0.01145 | -0.105 | 127.665
8.5 | 1.512 | 0.01202 | -0.106 | 125.772
9 | 1.56 | 0.01369 | -0.107 | 113.972
9.5 | 1.605 | 0.01398 | -0.108 | 114.824
10 | 1.647 | 0.01516 | -0.109 | 108.602
10.5 | 1.651 | 0.01632 | -0.107 | 101.16
11 | 1.681 | 0.01719 | -0.108 | 97.788
11.5 | 1.707 | 0.0182 | -0.109 | 93.805
12 | 1.729 | 0.01916 | -0.109 | 90.248
12.5 | 1.747 | 0.02027 | -0.11 | 86.181
13 | 1.76 | 0.02149 | -0.11 | 81.914
13.5 | 1.76 | 0.02296 | -0.111 | 76.656
14 | 1.752 | 0.02435 | -0.111 | 71.969
14.5 | 1.739 | 0.026 | -0.112 | 66.871
15 | 1.719 | 0.02766 | -0.112 | 62.168
15.5 | 1.694 | 0.02942 | -0.113 | 57.596
16 | 1.663 | 0.03151 | -0.113 | 52.785
16.5 | 1.629 | 0.03351 | -0.113 | 48.594
17 | 1.59 | 0.03568 | -0.114 | 44.564
17.5 | 1.546 | 0.03845 | -0.114 | 40.217
18 | 1.498 | 0.04207 | -0.114 | 35.611

## 108. Re 10M Mach 0.10 (2)
BIGFOIL.COM POLAR EXPORT
GA 35A615
GA 35A615 |  |  |  | Cl Max: | 1.8479 | at alpha= | 20 | deg
XFOIL ncrit=9 |  |  |  | L/D Max: | 208.511 | at alpha= | 4.5 | deg
Re: | 10000000 |  |  | Cd Min: | 0.22203 | at alpha= | -20 | deg
Mach: | 0.1 |  |  | Cl=0 at alpha= | -4.0981 | deg
|  |  |  | @ Cl=0.1, Cd= | 0.0057176
|  |  |  | @ Cl=0.4, Cd= | 0.0049367
|  |  |  | @ Cl=0.6, Cd= | 0.0043136
alpha (deg) | Cl | Cd | Cm | Cl/Cd
-20 | -0.548 | 0.22203 | 0.0126 | -2.4681
-19.5 | -1.1729 | 0.07703 | -0.066 | -15.2265
-19 | -1.3347 | 0.04486 | -0.0894 | -29.7526
-18.5 | -1.3672 | 0.03356 | -0.0988 | -40.739
-18 | -1.3752 | 0.02735 | -0.1022 | -50.2815
-17.5 | -1.3711 | 0.02389 | -0.1007 | -57.3922
-17 | -1.3567 | 0.02166 | -0.0973 | -62.6362
-16.5 | -1.327 | 0.01986 | -0.0949 | -66.8177
-16 | -1.2896 | 0.01831 | -0.0932 | -70.4315
-15.5 | -1.2478 | 0.01698 | -0.0918 | -73.4865
-15 | -1.203 | 0.01578 | -0.0906 | -76.2357
-14.5 | -1.1557 | 0.01476 | -0.0896 | -78.2995
-14 | -1.1065 | 0.01383 | -0.0887 | -80.0072
-13.5 | -1.056 | 0.013 | -0.088 | -81.2308
-13 | -1.0041 | 0.01226 | -0.0875 | -81.9005
-12.5 | -0.9513 | 0.0116 | -0.087 | -82.0086
-12 | -0.8976 | 0.01101 | -0.0866 | -81.5259
-11.5 | -0.8431 | 0.01047 | -0.0864 | -80.5253
-11 | -0.788 | 0.01 | -0.0862 | -78.8
-10.5 | -0.7324 | 0.00957 | -0.0861 | -76.5308
-10 | -0.6762 | 0.0092 | -0.0861 | -73.5
-9.5 | -0.6199 | 0.00886 | -0.0861 | -69.9661
-9 | -0.5631 | 0.00853 | -0.0863 | -66.0141
-8.5 | -0.5066 | 0.00819 | -0.0863 | -61.8559
-8 | -0.4502 | 0.00777 | -0.0864 | -57.9408
-7.5 | -0.3933 | 0.00744 | -0.0865 | -52.8629
-7 | -0.3361 | 0.00717 | -0.0867 | -46.8759
-6.5 | -0.2785 | 0.00691 | -0.087 | -40.3039
-6 | -0.2208 | 0.00669 | -0.0873 | -33.0045
-5.5 | -0.1629 | 0.00651 | -0.0876 | -25.023
-5 | -0.1047 | 0.0063 | -0.088 | -16.619
-4.5 | -0.0467 | 0.00612 | -0.0884 | -7.6307
-4 | 0.0114 | 0.00597 | -0.0889 | 1.9095
-3.5 | 0.0698 | 0.00579 | -0.0894 | 12.0553
-3 | 0.1282 | 0.00565 | -0.0899 | 22.6903
-2.5 | 0.1864 | 0.00554 | -0.0904 | 33.6462
-2 | 0.245 | 0.00543 | -0.091 | 45.1197
-1.5 | 0.3032 | 0.00525 | -0.0915 | 57.7524
-1 | 0.3609 | 0.00508 | -0.092 | 71.0433
-0.5 | 0.4182 | 0.00487 | -0.0925 | 85.8727
0 | 0.4759 | 0.00466 | -0.093 | 102.1245
0.5 | 0.5318 | 0.00439 | -0.0933 | 121.139
1 | 0.5895 | 0.00431 | -0.0939 | 136.7749
1.5 | 0.6472 | 0.00433 | -0.0944 | 149.4688
2 | 0.7047 | 0.00437 | -0.095 | 161.2586
2.5 | 0.762 | 0.00443 | -0.0955 | 172.009
3 | 0.8177 | 0.00439 | -0.0958 | 186.2642
3.5 | 0.8716 | 0.00447 | -0.0958 | 194.9888
4 | 0.9266 | 0.00452 | -0.096 | 205
4.5 | 0.98 | 0.0047 | -0.0958 | 208.5106
5 | 1.0308 | 0.00505 | -0.0952 | 204.1188
5.5 | 1.0806 | 0.00544 | -0.0944 | 198.6397
6 | 1.1287 | 0.00617 | -0.0934 | 182.9335
6.5 | 1.1797 | 0.00728 | -0.0936 | 162.0467
7 | 1.2328 | 0.00793 | -0.0939 | 155.4603
7.5 | 1.2756 | 0.0086 | -0.0919 | 148.3256
8 | 1.3207 | 0.00921 | -0.0905 | 143.3985
8.5 | 1.3646 | 0.00986 | -0.089 | 138.3976
9 | 1.405 | 0.01058 | -0.0868 | 132.7977
9.5 | 1.4385 | 0.0114 | -0.0835 | 126.1842
10 | 1.4721 | 0.01231 | -0.0806 | 119.5857
10.5 | 1.5041 | 0.01343 | -0.0778 | 111.9955
11 | 1.5365 | 0.01466 | -0.0754 | 104.809
11.5 | 1.5683 | 0.01606 | -0.0733 | 97.6526
12 | 1.6004 | 0.01757 | -0.0715 | 91.0871
12.5 | 1.6285 | 0.01941 | -0.0696 | 83.9001
13 | 1.6571 | 0.0213 | -0.0679 | 77.7981
13.5 | 1.6828 | 0.02342 | -0.066 | 71.8531
14 | 1.7051 | 0.02582 | -0.064 | 66.038
14.5 | 1.7246 | 0.02845 | -0.062 | 60.6186
15 | 1.745 | 0.03112 | -0.0602 | 56.0733
15.5 | 1.7628 | 0.03404 | -0.0584 | 51.7861
16 | 1.7778 | 0.03731 | -0.0566 | 47.6494
16.5 | 1.7908 | 0.0408 | -0.0549 | 43.8922
17 | 1.8052 | 0.04429 | -0.0534 | 40.7586
17.5 | 1.8181 | 0.04799 | -0.0521 | 37.885
18 | 1.8281 | 0.05198 | -0.0508 | 35.1693
18.5 | 1.8352 | 0.05637 | -0.0497 | 32.5563
19 | 1.8398 | 0.06104 | -0.0486 | 30.1409
19.5 | 1.8434 | 0.06594 | -0.0477 | 27.9557
20 | 1.8479 | 0.07083 | -0.0472 | 26.0892

## 109. Re 10M Mach 0.25 (1)
BIGFOIL.COM POLAR EXPORT
GA 35A615
GA 35A615 |  |  |  | Cl Max: | 1.719 | at alpha= | 12.5 | deg
JavaFoil+Calcfoil stall+Eppler ext transition |  |  |  | L/D Max: | 136.305 | at alpha= | 4 | deg
Re: | 10000000 |  |  | Cd Min: | 0.00614 | at alpha= | 0 | deg
Mach: | 0.25 |  |  | Cl=0 at alpha= | -4.0887 | deg
|  |  |  | @ Cl=0.1, Cd= | 0.0067278
|  |  |  | @ Cl=0.4, Cd= | 0.0062573
|  |  |  | @ Cl=0.6, Cd= | 0.0061984
alpha (deg) | Cl | Cd | Cm | Cl/Cd
-15.5 | -0.188 | 0.10666 | -0.035 | -1.76
-15 | -0.238 | 0.10116 | -0.035 | -2.35
-14.5 | -0.28 | 0.09482 | -0.037 | -2.951
-14 | -0.316 | 0.08917 | -0.038 | -3.549
-13.5 | -0.349 | 0.08364 | -0.039 | -4.17
-13 | -0.377 | 0.07759 | -0.041 | -4.857
-12.5 | -0.401 | 0.07137 | -0.043 | -5.615
-12 | -0.42 | 0.06572 | -0.045 | -6.385
-11.5 | -0.439 | 0.05383 | -0.05 | -8.15
-11 | -0.469 | 0.03239 | -0.06 | -14.471
-10.5 | -0.512 | 0.0124 | -0.069 | -41.268
-10 | -0.509 | 0.01165 | -0.071 | -43.699
-9.5 | -0.501 | 0.00962 | -0.073 | -52.087
-9 | -0.479 | 0.00967 | -0.074 | -49.501
-8.5 | -0.45 | 0.00834 | -0.075 | -53.975
-8 | -0.415 | 0.00812 | -0.076 | -51.074
-7.5 | -0.374 | 0.00775 | -0.077 | -48.275
-7 | -0.329 | 0.00756 | -0.078 | -43.487
-6.5 | -0.279 | 0.00732 | -0.079 | -38.083
-6 | -0.226 | 0.00743 | -0.08 | -30.359
-5.5 | -0.169 | 0.00692 | -0.081 | -24.491
-5 | -0.111 | 0.00717 | -0.082 | -15.477
-4.5 | -0.051 | 0.00706 | -0.083 | -7.183
-4 | 0.011 | 0.00697 | -0.084 | 1.564
-3.5 | 0.073 | 0.00677 | -0.085 | 10.848
-3 | 0.137 | 0.00667 | -0.086 | 20.497
-2.5 | 0.2 | 0.00664 | -0.087 | 30.135
-2 | 0.264 | 0.00651 | -0.088 | 40.509
-1.5 | 0.328 | 0.00654 | -0.089 | 50.158
-1 | 0.392 | 0.00627 | -0.09 | 62.408
-0.5 | 0.455 | 0.00617 | -0.091 | 73.747
0 | 0.522 | 0.00614 | -0.092 | 85.007
0.5 | 0.586 | 0.00617 | -0.093 | 94.895
1 | 0.65 | 0.0063 | -0.094 | 103.173
1.5 | 0.713 | 0.00638 | -0.095 | 111.75
2 | 0.777 | 0.0065 | -0.096 | 119.647
2.5 | 0.841 | 0.00671 | -0.097 | 125.352
3 | 0.905 | 0.00692 | -0.098 | 130.669
3.5 | 0.968 | 0.00711 | -0.099 | 136.154
4 | 1.032 | 0.00757 | -0.1 | 136.305
4.5 | 1.089 | 0.00825 | -0.101 | 132.1
5 | 1.152 | 0.00868 | -0.102 | 132.763
5.5 | 1.213 | 0.00926 | -0.103 | 131.025
6 | 1.275 | 0.00951 | -0.104 | 133.979
6.5 | 1.333 | 0.01099 | -0.105 | 121.353
7 | 1.39 | 0.01082 | -0.106 | 128.502
7.5 | 1.445 | 0.01144 | -0.107 | 126.281
8 | 1.497 | 0.0126 | -0.108 | 118.782
8.5 | 1.547 | 0.01263 | -0.109 | 122.417
9 | 1.593 | 0.01459 | -0.11 | 109.122
9.5 | 1.602 | 0.01586 | -0.108 | 101.017
10 | 1.635 | 0.01675 | -0.109 | 97.606
10.5 | 1.663 | 0.01772 | -0.11 | 93.857
11 | 1.687 | 0.01877 | -0.11 | 89.869
11.5 | 1.704 | 0.01995 | -0.111 | 85.387
12 | 1.715 | 0.02123 | -0.111 | 80.765
12.5 | 1.719 | 0.02274 | -0.112 | 75.605
13 | 1.716 | 0.02428 | -0.112 | 70.702
13.5 | 1.695 | 0.02585 | -0.113 | 65.555
14 | 1.66 | 0.02783 | -0.113 | 59.648
14.5 | 1.616 | 0.02988 | -0.114 | 54.076
15 | 1.561 | 0.03201 | -0.114 | 48.762
15.5 | 1.497 | 0.03444 | -0.115 | 43.455
16 | 1.423 | 0.03708 | -0.115 | 38.393
16.5 | 1.34 | 0.04099 | -0.115 | 32.682
17 | 1.247 | 0.04603 | -0.115 | 27.1
17.5 | 1.149 | 0.05163 | -0.115 | 22.247

## 110. Re 10M Mach 0.25 (2)
BIGFOIL.COM POLAR EXPORT
GA 35A615
GA 35A615 |  |  |  | Cl Max: | 1.8027 | at alpha= | 19 | deg
XFOIL ncrit=9 |  |  |  | L/D Max: | 212.427 | at alpha= | 4.5 | deg
Re: | 10000000 |  |  | Cd Min: | 0.20815 | at alpha= | -18.5 | deg
Mach: | 0.25 |  |  | Cl=0 at alpha= | -4.0956 | deg
|  |  |  | @ Cl=0.1, Cd= | 0.0057865
|  |  |  | @ Cl=0.4, Cd= | 0.0050383
|  |  |  | @ Cl=0.6, Cd= | 0.0043574
alpha (deg) | Cl | Cd | Cm | Cl/Cd
-18.5 | -0.494 | 0.20815 | 0.0007 | -2.3733
-18 | -0.475 | 0.20215 | -0.0033 | -2.3497
-17.5 | -0.4565 | 0.19598 | -0.0071 | -2.3293
-17 | -0.439 | 0.18939 | -0.0109 | -2.318
-16.5 | -0.4247 | 0.1817 | -0.0148 | -2.3374
-16 | -0.4146 | 0.17282 | -0.0189 | -2.399
-15.5 | -0.6624 | 0.1078 | -0.0499 | -6.1447
-15 | -0.8329 | 0.07365 | -0.0731 | -11.3089
-14.5 | -0.9523 | 0.0449 | -0.0949 | -21.2094
-14 | -0.9872 | 0.03139 | -0.11 | -31.4495
-13.5 | -1.0107 | 0.0254 | -0.1083 | -39.7913
-13 | -0.9995 | 0.02087 | -0.1054 | -47.8917
-12.5 | -0.9689 | 0.01753 | -0.1027 | -55.271
-12 | -0.9262 | 0.0152 | -0.1003 | -60.9342
-11.5 | -0.8768 | 0.01344 | -0.0984 | -65.2381
-11 | -0.8233 | 0.01214 | -0.0968 | -67.8171
-10.5 | -0.7672 | 0.0111 | -0.0954 | -69.1171
-10 | -0.7095 | 0.0103 | -0.0944 | -68.8835
-9.5 | -0.6504 | 0.00968 | -0.0935 | -67.1901
-9 | -0.591 | 0.00913 | -0.0928 | -64.7317
-8.5 | -0.5311 | 0.00869 | -0.0923 | -61.1162
-8 | -0.4706 | 0.00829 | -0.092 | -56.7672
-7.5 | -0.4113 | 0.00783 | -0.0916 | -52.5287
-7 | -0.3514 | 0.00743 | -0.0913 | -47.2948
-6.5 | -0.291 | 0.00711 | -0.0912 | -40.9283
-6 | -0.2308 | 0.00686 | -0.0912 | -33.6443
-5.5 | -0.1701 | 0.00662 | -0.0913 | -25.6949
-5 | -0.1094 | 0.00641 | -0.0915 | -17.0671
-4.5 | -0.0491 | 0.00621 | -0.0917 | -7.9066
-4 | 0.0116 | 0.00604 | -0.0921 | 1.9205
-3.5 | 0.0723 | 0.00586 | -0.0925 | 12.3379
-3 | 0.1326 | 0.0057 | -0.0929 | 23.2632
-2.5 | 0.1931 | 0.0056 | -0.0933 | 34.4821
-2 | 0.2539 | 0.00546 | -0.0939 | 46.5018
-1.5 | 0.3141 | 0.0053 | -0.0944 | 59.2642
-1 | 0.3737 | 0.00514 | -0.0949 | 72.7043
-0.5 | 0.4332 | 0.00491 | -0.0954 | 88.2281
0 | 0.4927 | 0.00471 | -0.0959 | 104.6072
0.5 | 0.5505 | 0.00444 | -0.0962 | 123.9865
1 | 0.6104 | 0.00434 | -0.0968 | 140.6452
1.5 | 0.6701 | 0.00436 | -0.0973 | 153.6927
2 | 0.7297 | 0.00441 | -0.0979 | 165.4649
2.5 | 0.789 | 0.00447 | -0.0984 | 176.5101
3 | 0.8469 | 0.00445 | -0.0987 | 190.3146
3.5 | 0.9034 | 0.00449 | -0.0987 | 201.2027
4 | 0.9599 | 0.0046 | -0.0987 | 208.6739
4.5 | 1.0154 | 0.00478 | -0.0985 | 212.4268
5 | 1.0682 | 0.00511 | -0.0978 | 209.0411
5.5 | 1.1191 | 0.00555 | -0.0966 | 201.6396
6 | 1.1692 | 0.00631 | -0.0955 | 185.2932
6.5 | 1.221 | 0.00752 | -0.0954 | 162.367
7 | 1.2682 | 0.00827 | -0.0938 | 153.3495
7.5 | 1.3123 | 0.00901 | -0.0915 | 145.6493
8 | 1.3557 | 0.00976 | -0.0892 | 138.9037
8.5 | 1.3931 | 0.01053 | -0.0859 | 132.2982
9 | 1.4274 | 0.01148 | -0.0822 | 124.338
9.5 | 1.4596 | 0.0127 | -0.0788 | 114.9291
10 | 1.491 | 0.01416 | -0.0757 | 105.2966
10.5 | 1.5232 | 0.01578 | -0.0732 | 96.5272
11 | 1.5548 | 0.01759 | -0.0709 | 88.3911
11.5 | 1.5845 | 0.01963 | -0.0687 | 80.7183
12 | 1.6133 | 0.02181 | -0.0665 | 73.9707
12.5 | 1.6386 | 0.02423 | -0.0642 | 67.6269
13 | 1.6638 | 0.0267 | -0.0619 | 62.3146
13.5 | 1.683 | 0.02966 | -0.0594 | 56.7431
14 | 1.702 | 0.03276 | -0.0571 | 51.9536
14.5 | 1.7219 | 0.03586 | -0.055 | 48.0173
15 | 1.7393 | 0.03928 | -0.0529 | 44.2795
15.5 | 1.7522 | 0.04315 | -0.0508 | 40.6072
16 | 1.764 | 0.04726 | -0.0489 | 37.3254
16.5 | 1.7765 | 0.05134 | -0.0472 | 34.6026
17 | 1.7864 | 0.05578 | -0.0457 | 32.0258
17.5 | 1.7927 | 0.06065 | -0.0442 | 29.5581
18 | 1.7955 | 0.06592 | -0.0429 | 27.2376
18.5 | 1.8 | 0.07119 | -0.042 | 25.2845
19 | 1.8027 | 0.07668 | -0.0412 | 23.5094
19.5 | 1.8026 | 0.08261 | -0.0408 | 21.8206
20 | 1.7997 | 0.08896 | -0.0406 | 20.2304

## 111. Re 10M Mach 0.50 (1)
BIGFOIL.COM POLAR EXPORT
GA 35A615
GA 35A615 |  |  |  | Cl Max: | 1.606 | at alpha= | 9 | deg
JavaFoil+Calcfoil stall+Eppler ext transition |  |  |  | L/D Max: | 136.352 | at alpha= | 3.5 | deg
Re: | 10000000 |  |  | Cd Min: | 0.00652 | at alpha= | 0 | deg
Mach: | 0.5 |  |  | Cl=0 at alpha= | -4.0896 | deg
|  |  |  | @ Cl=0.1, Cd= | 0.0070876
|  |  |  | @ Cl=0.4, Cd= | 0.0067624
|  |  |  | @ Cl=0.6, Cd= | 0.006547
alpha (deg) | Cl | Cd | Cm | Cl/Cd
-20 | -0.899 | 0.14913 | -0.038 | -6.026
-19.5 | -0.87 | 0.1464 | -0.037 | -5.941
-19 | -0.842 | 0.13995 | -0.038 | -6.019
-18.5 | -0.815 | 0.13594 | -0.038 | -5.994
-18 | -0.789 | 0.13909 | -0.039 | -5.672
-17.5 | -0.762 | 0.13167 | -0.04 | -5.785
-17 | -0.733 | 0.12561 | -0.04 | -5.839
-16.5 | -0.705 | 0.12088 | -0.04 | -5.834
-16 | -0.677 | 0.11683 | -0.04 | -5.792
-15.5 | -0.648 | 0.1132 | -0.04 | -5.723
-15 | -0.619 | 0.10691 | -0.04 | -5.793
-14.5 | -0.591 | 0.1026 | -0.04 | -5.756
-14 | -0.563 | 0.09862 | -0.04 | -5.704
-13.5 | -0.534 | 0.09557 | -0.04 | -5.592
-13 | -0.507 | 0.09739 | -0.041 | -5.201
-12.5 | -0.479 | 0.08754 | -0.042 | -5.468
-12 | -0.45 | 0.08188 | -0.042 | -5.502
-11.5 | -0.423 | 0.07448 | -0.043 | -5.677
-11 | -0.396 | 0.06751 | -0.046 | -5.864
-10.5 | -0.368 | 0.0621 | -0.048 | -5.93
-10 | -0.343 | 0.0552 | -0.052 | -6.214
-9.5 | -0.332 | 0.03428 | -0.066 | -9.674
-9 | -0.281 | 0.05623 | -0.045 | -4.992
-8.5 | -0.258 | 0.04517 | -0.057 | -5.71
-8 | -0.228 | 0.04328 | -0.056 | -5.272
-7.5 | -0.223 | 0.01613 | -0.079 | -13.845
-7 | -0.204 | 0.00936 | -0.087 | -21.817
-6.5 | -0.169 | 0.00873 | -0.088 | -19.385
-6 | -0.203 | 0.00847 | -0.089 | -23.965
-5.5 | -0.172 | 0.00785 | -0.09 | -21.846
-5 | -0.118 | 0.0073 | -0.091 | -16.107
-4.5 | -0.055 | 0.00757 | -0.093 | -7.268
-4 | 0.012 | 0.00739 | -0.094 | 1.621
-3.5 | 0.081 | 0.0072 | -0.095 | 11.301
-3 | 0.152 | 0.00678 | -0.096 | 22.411
-2.5 | 0.223 | 0.00703 | -0.097 | 31.743
-2 | 0.294 | 0.007 | -0.098 | 42.022
-1.5 | 0.367 | 0.00686 | -0.099 | 53.487
-1 | 0.438 | 0.00665 | -0.1 | 65.764
-0.5 | 0.508 | 0.00655 | -0.102 | 77.633
0 | 0.584 | 0.00652 | -0.103 | 89.483
0.5 | 0.655 | 0.00664 | -0.104 | 98.601
1 | 0.726 | 0.00673 | -0.105 | 107.91
1.5 | 0.798 | 0.00689 | -0.106 | 115.827
2 | 0.869 | 0.00703 | -0.107 | 123.599
2.5 | 0.94 | 0.00737 | -0.108 | 127.602
3 | 1.012 | 0.00762 | -0.11 | 132.682
3.5 | 1.083 | 0.00794 | -0.111 | 136.352
4 | 1.154 | 0.00862 | -0.112 | 133.88
4.5 | 1.215 | 0.00947 | -0.113 | 128.249
5 | 1.284 | 0.01023 | -0.114 | 125.512
5.5 | 1.351 | 0.01108 | -0.115 | 122.027
6 | 1.418 | 0.01206 | -0.116 | 117.606
6.5 | 1.479 | 0.01305 | -0.117 | 113.391
7 | 1.504 | 0.0146 | -0.116 | 102.979
7.5 | 1.548 | 0.0159 | -0.116 | 97.399
8 | 1.58 | 0.01833 | -0.117 | 86.237
8.5 | 1.603 | 0.01995 | -0.117 | 80.317
9 | 1.606 | 0.02161 | -0.118 | 74.314
9.5 | 1.576 | 0.02343 | -0.118 | 67.249
10 | 1.473 | 0.02582 | -0.119 | 57.06
10.5 | 0.979 | 0.02882 | -0.119 | 33.977
11 | 1.009 | 0.03078 | -0.12 | 32.792
11.5 | 1.039 | 0.03302 | -0.12 | 31.477
12 | 1.065 | 0.03789 | -0.12 | 28.123
12.5 | 1.094 | 0.04041 | -0.121 | 27.064
13 | 1.121 | 0.04446 | -0.121 | 25.214
13.5 | 1.142 | 0.05185 | -0.12 | 22.018
14 | 1.167 | 0.05368 | -0.12 | 21.732

## 112. Re 10M Mach 0.50 (2)
BIGFOIL.COM POLAR EXPORT
GA 35A615
GA 35A615 |  |  |  | Cl Max: | 1.6555 | at alpha= | 14 | deg
XFOIL ncrit=9 |  |  |  | L/D Max: | 229.63 | at alpha= | 4.5 | deg
Re: | 10000000 |  |  | Cd Min: | 0.25183 | at alpha= | -20 | deg
Mach: | 0.5 |  |  | Cl=0 at alpha= | -4.0775 | deg
|  |  |  | @ Cl=0.1, Cd= | 0.0061266
|  |  |  | @ Cl=0.4, Cd= | 0.0054295
|  |  |  | @ Cl=0.6, Cd= | 0.0047969
alpha (deg) | Cl | Cd | Cm | Cl/Cd
-20 | -0.5634 | 0.25183 | 0.0157 | -2.2372
-19.5 | -0.5403 | 0.24388 | 0.0106 | -2.2154
-19 | -0.5181 | 0.23499 | 0.0054 | -2.2048
-18.5 | -0.4956 | 0.22703 | 0.0004 | -2.183
-18 | -0.4724 | 0.21959 | -0.0044 | -2.1513
-17.5 | -0.4532 | 0.21059 | -0.0094 | -2.152
-17 | -0.431 | 0.20331 | -0.0139 | -2.1199
-16.5 | -0.4081 | 0.19626 | -0.0183 | -2.0794
-16 | -0.3856 | 0.18911 | -0.0227 | -2.039
-15.5 | -0.3643 | 0.18173 | -0.0269 | -2.0046
-15 | -0.3447 | 0.17388 | -0.031 | -1.9824
-14.5 | -0.3268 | 0.16586 | -0.0351 | -1.9703
-14 | -0.3097 | 0.15776 | -0.0392 | -1.9631
-13.5 | -0.2948 | 0.14945 | -0.0431 | -1.9726
-13 | -0.2829 | 0.14076 | -0.0471 | -2.0098
-12 | -0.2596 | 0.12439 | -0.0548 | -2.087
-11.5 | -0.2452 | 0.1172 | -0.0583 | -2.0922
-11 | -0.2337 | 0.10962 | -0.0619 | -2.1319
-10.5 | -0.2269 | 0.10131 | -0.0659 | -2.2397
-10 | -0.2258 | 0.09222 | -0.0704 | -2.4485
-9.5 | -0.231 | 0.0824 | -0.0758 | -2.8034
-8.5 | -0.2551 | 0.06131 | -0.0903 | -4.1608
-8 | -0.2669 | 0.04898 | -0.103 | -5.4492
-7.5 | -0.2828 | 0.03587 | -0.1187 | -7.884
-6.5 | -0.3005 | 0.01492 | -0.1184 | -20.1408
-6 | -0.2657 | 0.00952 | -0.1137 | -27.9097
-5.5 | -0.2027 | 0.00783 | -0.1106 | -25.8876
-5 | -0.1323 | 0.00713 | -0.1089 | -18.5554
-4.5 | -0.0605 | 0.0067 | -0.1078 | -9.0299
-4 | 0.0111 | 0.00642 | -0.1071 | 1.729
-3.5 | 0.0819 | 0.00618 | -0.1067 | 13.2524
-3 | 0.1531 | 0.00597 | -0.1067 | 25.6449
-2.5 | 0.2236 | 0.00578 | -0.1067 | 38.6851
-2 | 0.2936 | 0.00567 | -0.107 | 51.7813
-1.5 | 0.3636 | 0.00554 | -0.1074 | 65.6318
-1 | 0.4328 | 0.00533 | -0.1078 | 81.2008
-0.5 | 0.5009 | 0.00515 | -0.1081 | 97.2621
0 | 0.5693 | 0.00494 | -0.1086 | 115.2429
0.5 | 0.6358 | 0.00463 | -0.1088 | 137.3218
1 | 0.7044 | 0.00456 | -0.1094 | 154.4737
1.5 | 0.7739 | 0.00456 | -0.11 | 169.7149
2 | 0.8433 | 0.00463 | -0.1105 | 182.1382
2.5 | 0.9118 | 0.00473 | -0.1109 | 192.7696
3 | 0.9802 | 0.00478 | -0.1111 | 205.0628
3.5 | 1.0473 | 0.00481 | -0.1111 | 217.7339
4 | 1.1124 | 0.00496 | -0.1105 | 224.2742
4.5 | 1.178 | 0.00513 | -0.1098 | 229.6296
5 | 1.2402 | 0.00543 | -0.1084 | 228.3978
5.5 | 1.2921 | 0.00614 | -0.1049 | 210.4397
6 | 1.3513 | 0.00716 | -0.1033 | 188.7291
6.5 | 1.3847 | 0.00845 | -0.097 | 163.8698
7 | 1.3972 | 0.01053 | -0.0883 | 132.6876
7.5 | 1.425 | 0.01279 | -0.0833 | 111.4152
8 | 1.4552 | 0.01543 | -0.0794 | 94.3098
8.5 | 1.4787 | 0.01865 | -0.0753 | 79.2869
9 | 1.4986 | 0.02211 | -0.071 | 67.7793
9.5 | 1.5125 | 0.02594 | -0.0664 | 58.3076
10 | 1.5261 | 0.02986 | -0.0619 | 51.1085
10.5 | 1.5416 | 0.03389 | -0.0578 | 45.4883
11 | 1.5629 | 0.03769 | -0.0542 | 41.4672
11.5 | 1.5847 | 0.0416 | -0.0508 | 38.0938
12 | 1.6043 | 0.04577 | -0.0473 | 35.0513
12.5 | 1.6211 | 0.05032 | -0.044 | 32.2158
13 | 1.6372 | 0.05503 | -0.0409 | 29.751
13.5 | 1.6493 | 0.06024 | -0.0378 | 27.3788
14 | 1.6555 | 0.06605 | -0.035 | 25.0643
14.5 | 1.6526 | 0.07285 | -0.0325 | 22.685
15 | 1.6361 | 0.08103 | -0.0307 | 20.1913
15.5 | 1.6104 | 0.09044 | -0.03 | 17.8063
16 | 1.579 | 0.1007 | -0.0304 | 15.6802
16.5 | 1.5456 | 0.11166 | -0.0321 | 13.842
17 | 1.5119 | 0.12318 | -0.0351 | 12.2739
17.5 | 1.4796 | 0.13515 | -0.0395 | 10.9478
18 | 1.4495 | 0.14745 | -0.0451 | 9.8305
18.5 | 1.4221 | 0.16019 | -0.0521 | 8.8776
19 | 1.3964 | 0.17323 | -0.0601 | 8.061

## 113. Re 12M Mach 0.00 (1)
BIGFOIL.COM POLAR EXPORT
GA 35A615
GA 35A615 |  |  |  | Cl Max: | 1.771 | at alpha= | 13.5 | deg
JavaFoil+Calcfoil stall+Eppler ext transition |  |  |  | L/D Max: | 135.349 | at alpha= | 6 | deg
Re: | 12000000 |  |  | Cd Min: | 0.00605 | at alpha= | 0.5 | deg
Mach: | 0 |  |  | Cl=0 at alpha= | -4.0917 | deg
|  |  |  | @ Cl=0.1, Cd= | 0.0066072
|  |  |  | @ Cl=0.4, Cd= | 0.0062227
|  |  |  | @ Cl=0.6, Cd= | 0.0060926
alpha (deg) | Cl | Cd | Cm | Cl/Cd
-17 | -0.513 | 0.10944 | -0.036 | -4.685
-16.5 | -0.522 | 0.10519 | -0.036 | -4.967
-16 | -0.534 | 0.09596 | -0.038 | -5.564
-15.5 | -0.544 | 0.08891 | -0.04 | -6.113
-15 | -0.556 | 0.07741 | -0.043 | -7.177
-14.5 | -0.562 | 0.07168 | -0.045 | -7.838
-14 | -0.572 | 0.06112 | -0.048 | -9.356
-13.5 | -0.587 | 0.04578 | -0.052 | -12.822
-13 | -0.591 | 0.03888 | -0.054 | -15.203
-12.5 | -0.604 | 0.02627 | -0.058 | -22.975
-12 | -0.624 | 0.0146 | -0.063 | -42.727
-11.5 | -0.622 | 0.01186 | -0.066 | -52.445
-11 | -0.615 | 0.01026 | -0.068 | -59.89
-10.5 | -0.593 | 0.00997 | -0.069 | -59.421
-10 | -0.566 | 0.00905 | -0.07 | -62.552
-9.5 | -0.536 | 0.00891 | -0.071 | -60.146
-9 | -0.501 | 0.00807 | -0.072 | -62.154
-8.5 | -0.463 | 0.00848 | -0.073 | -54.588
-8 | -0.421 | 0.00816 | -0.074 | -51.554
-7.5 | -0.375 | 0.00737 | -0.074 | -50.923
-7 | -0.327 | 0.00717 | -0.075 | -45.592
-6.5 | -0.275 | 0.00699 | -0.076 | -39.372
-6 | -0.222 | 0.00681 | -0.077 | -32.542
-5.5 | -0.166 | 0.00699 | -0.078 | -23.693
-5 | -0.108 | 0.00692 | -0.079 | -15.639
-4.5 | -0.049 | 0.00686 | -0.08 | -7.186
-4 | 0.011 | 0.00666 | -0.081 | 1.59
-3.5 | 0.071 | 0.00665 | -0.082 | 10.724
-3 | 0.132 | 0.00656 | -0.083 | 20.197
-2.5 | 0.194 | 0.00652 | -0.084 | 29.742
-2 | 0.256 | 0.0064 | -0.085 | 39.952
-1.5 | 0.318 | 0.00634 | -0.086 | 50.118
-1 | 0.379 | 0.00626 | -0.087 | 60.58
-0.5 | 0.441 | 0.00615 | -0.088 | 71.687
0 | 0.505 | 0.0061 | -0.089 | 82.806
0.5 | 0.567 | 0.00605 | -0.09 | 93.69
1 | 0.629 | 0.00613 | -0.091 | 102.545
1.5 | 0.691 | 0.0063 | -0.092 | 109.671
2 | 0.753 | 0.00643 | -0.093 | 117.11
2.5 | 0.814 | 0.00635 | -0.094 | 128.316
3 | 0.876 | 0.00674 | -0.095 | 130.049
3.5 | 0.938 | 0.00714 | -0.096 | 131.293
4 | 0.999 | 0.00764 | -0.097 | 130.861
4.5 | 1.055 | 0.00801 | -0.098 | 131.805
5 | 1.116 | 0.00853 | -0.099 | 130.835
5.5 | 1.176 | 0.00894 | -0.1 | 131.537
6 | 1.235 | 0.00913 | -0.101 | 135.349
6.5 | 1.293 | 0.01037 | -0.102 | 124.663
7 | 1.349 | 0.01094 | -0.103 | 123.309
7.5 | 1.403 | 0.01067 | -0.104 | 131.494
8 | 1.456 | 0.01125 | -0.105 | 129.444
8.5 | 1.506 | 0.01169 | -0.106 | 128.771
9 | 1.554 | 0.0133 | -0.107 | 116.826
9.5 | 1.599 | 0.01338 | -0.107 | 119.496
10 | 1.641 | 0.01451 | -0.108 | 113.114
10.5 | 1.681 | 0.01516 | -0.109 | 110.85
11 | 1.682 | 0.01632 | -0.108 | 103.072
11.5 | 1.709 | 0.01725 | -0.108 | 99.115
12 | 1.733 | 0.01818 | -0.109 | 95.32
12.5 | 1.753 | 0.01922 | -0.11 | 91.182
13 | 1.768 | 0.02025 | -0.11 | 87.327
13.5 | 1.771 | 0.02159 | -0.111 | 82.026
14 | 1.767 | 0.02299 | -0.111 | 76.834
14.5 | 1.757 | 0.02438 | -0.112 | 72.054
15 | 1.741 | 0.02593 | -0.112 | 67.155
15.5 | 1.721 | 0.02751 | -0.112 | 62.551
16 | 1.695 | 0.02943 | -0.113 | 57.598
16.5 | 1.665 | 0.03131 | -0.113 | 53.177
17 | 1.631 | 0.03334 | -0.114 | 48.934
17.5 | 1.593 | 0.0362 | -0.114 | 44.001
18 | 1.552 | 0.039 | -0.114 | 39.794
18.5 | 1.508 | 0.04209 | -0.114 | 35.834

## 114. Re 12M Mach 0.00 (2)
BIGFOIL.COM POLAR EXPORT
GA 35A615
GA 35A615 |  |  |  | Cl Max: | 1.8782 | at alpha= | 20 | deg
XFOIL ncrit=9 |  |  |  | L/D Max: | 198.714 | at alpha= | 4.5 | deg
Re: | 12000000 |  |  | Cd Min: | 0.06519 | at alpha= | 20 | deg
Mach: | 0 |  |  | Cl=0 at alpha= | -4.0981 | deg
|  |  |  | @ Cl=0.1, Cd= | 0.0055565
|  |  |  | @ Cl=0.4, Cd= | 0.0048306
|  |  |  | @ Cl=0.6, Cd= | 0.0042748
alpha (deg) | Cl | Cd | Cm | Cl/Cd
-20 | -1.3666 | 0.05101 | -0.0818 | -26.7908
-19.5 | -1.4147 | 0.03674 | -0.0933 | -38.5057
-19 | -1.4293 | 0.02942 | -0.0982 | -48.5826
-18.5 | -1.4292 | 0.02514 | -0.0986 | -56.8496
-18 | -1.421 | 0.02243 | -0.0961 | -63.3527
-17.5 | -1.402 | 0.02058 | -0.0928 | -68.1244
-17 | -1.3691 | 0.01901 | -0.091 | -72.02
-16.5 | -1.3313 | 0.01763 | -0.0895 | -75.5133
-16 | -1.2896 | 0.01643 | -0.0884 | -78.4906
-15.5 | -1.245 | 0.01536 | -0.0874 | -81.0547
-15 | -1.1987 | 0.0144 | -0.0866 | -83.2431
-14.5 | -1.1503 | 0.01353 | -0.086 | -85.0185
-14 | -1.1007 | 0.01276 | -0.0854 | -86.2618
-13.5 | -1.0501 | 0.01203 | -0.085 | -87.2901
-13 | -0.9985 | 0.01137 | -0.0847 | -87.8188
-12.5 | -0.9459 | 0.01078 | -0.0844 | -87.7458
-12 | -0.8925 | 0.01026 | -0.0843 | -86.9883
-11.5 | -0.8383 | 0.0098 | -0.0842 | -85.5408
-11 | -0.7835 | 0.0094 | -0.0842 | -83.3511
-10.5 | -0.7282 | 0.00902 | -0.0843 | -80.7317
-10 | -0.6726 | 0.00871 | -0.0845 | -77.2216
-9.5 | -0.6164 | 0.00839 | -0.0847 | -73.4684
-9 | -0.5603 | 0.00811 | -0.0849 | -69.0875
-8.5 | -0.5037 | 0.00783 | -0.0851 | -64.3295
-8 | -0.4474 | 0.00749 | -0.0853 | -59.733
-7.5 | -0.3911 | 0.0072 | -0.0855 | -54.3194
-7 | -0.3341 | 0.00691 | -0.0858 | -48.3502
-6.5 | -0.2771 | 0.00668 | -0.0861 | -41.482
-6 | -0.2198 | 0.00647 | -0.0865 | -33.9722
-5.5 | -0.162 | 0.00627 | -0.0869 | -25.8373
-5 | -0.1043 | 0.00611 | -0.0874 | -17.0704
-4.5 | -0.0467 | 0.00594 | -0.0878 | -7.862
-4 | 0.0114 | 0.00578 | -0.0883 | 1.9723
-3.5 | 0.0694 | 0.00562 | -0.0888 | 12.3488
-3 | 0.1272 | 0.0055 | -0.0893 | 23.1273
-2.5 | 0.1854 | 0.00538 | -0.0899 | 34.461
-2 | 0.2438 | 0.00526 | -0.0905 | 46.3498
-1.5 | 0.3014 | 0.00512 | -0.0911 | 58.8672
-1 | 0.3591 | 0.00498 | -0.0916 | 72.1084
-0.5 | 0.4166 | 0.00477 | -0.0922 | 87.3375
0 | 0.4736 | 0.00462 | -0.0926 | 102.5108
0.5 | 0.5298 | 0.00436 | -0.093 | 121.5138
1 | 0.5862 | 0.00427 | -0.0934 | 137.2834
1.5 | 0.6435 | 0.00429 | -0.094 | 150
2 | 0.7006 | 0.00432 | -0.0945 | 162.1759
2.5 | 0.7574 | 0.00442 | -0.0951 | 171.3575
3 | 0.8133 | 0.00449 | -0.0954 | 181.1359
3.5 | 0.867 | 0.00457 | -0.0955 | 189.7155
4 | 0.9214 | 0.00465 | -0.0956 | 198.1505
4.5 | 0.9737 | 0.0049 | -0.0955 | 198.7143
5 | 1.0248 | 0.00525 | -0.0951 | 195.2
5.5 | 1.0741 | 0.00568 | -0.0943 | 189.1021
6 | 1.1192 | 0.00633 | -0.0928 | 176.8088
6.5 | 1.1661 | 0.00719 | -0.0919 | 162.1836
7 | 1.2231 | 0.0078 | -0.0931 | 156.8077
7.5 | 1.2705 | 0.00841 | -0.0923 | 151.0702
8 | 1.3168 | 0.00894 | -0.0912 | 147.2931
8.5 | 1.3611 | 0.00957 | -0.0898 | 142.2257
9 | 1.4037 | 0.01025 | -0.0882 | 136.9463
9.5 | 1.4419 | 0.01092 | -0.0857 | 132.0421
10 | 1.4757 | 0.01173 | -0.0827 | 125.8056
10.5 | 1.5102 | 0.01261 | -0.0802 | 119.7621
11 | 1.5438 | 0.01364 | -0.0778 | 113.1818
11.5 | 1.5762 | 0.01484 | -0.0756 | 106.2129
12 | 1.6087 | 0.01615 | -0.0738 | 99.6099
12.5 | 1.639 | 0.01772 | -0.0719 | 92.4944
13 | 1.6689 | 0.01938 | -0.0702 | 86.1146
13.5 | 1.696 | 0.0213 | -0.0685 | 79.6244
14 | 1.719 | 0.02355 | -0.0665 | 72.9936
14.5 | 1.7433 | 0.02574 | -0.0648 | 67.7273
15 | 1.7645 | 0.02814 | -0.063 | 62.7043
15.5 | 1.7819 | 0.03098 | -0.0611 | 57.5178
16 | 1.7968 | 0.03407 | -0.0592 | 52.7385
16.5 | 1.813 | 0.03718 | -0.0576 | 48.7628
17 | 1.8284 | 0.0404 | -0.0561 | 45.2574
17.5 | 1.8418 | 0.04388 | -0.0547 | 41.9736
18 | 1.8521 | 0.04771 | -0.0534 | 38.82
18.5 | 1.8594 | 0.05188 | -0.052 | 35.8404
19 | 1.866 | 0.05624 | -0.0509 | 33.1792
19.5 | 1.8731 | 0.06056 | -0.05 | 30.9297
20 | 1.8782 | 0.06519 | -0.0493 | 28.8112

## 115. Re 12M Mach 0.10 (1)
BIGFOIL.COM POLAR EXPORT
GA 35A615
GA 35A615 |  |  |  | Cl Max: | 1.764 | at alpha= | 13 | deg
JavaFoil+Calcfoil stall+Eppler ext transition |  |  |  | L/D Max: | 135.318 | at alpha= | 5.5 | deg
Re: | 12000000 |  |  | Cd Min: | 0.00605 | at alpha= | 0 | deg
Mach: | 0.1 |  |  | Cl=0 at alpha= | -4.0902 | deg
|  |  |  | @ Cl=0.1, Cd= | 0.0066962
|  |  |  | @ Cl=0.4, Cd= | 0.0062277
|  |  |  | @ Cl=0.6, Cd= | 0.0061387
alpha (deg) | Cl | Cd | Cm | Cl/Cd
-16.5 | -0.484 | 0.10777 | -0.036 | -4.488
-16 | -0.497 | 0.09939 | -0.037 | -5.002
-15.5 | -0.509 | 0.09337 | -0.039 | -5.446
-15 | -0.523 | 0.08225 | -0.042 | -6.354
-14.5 | -0.531 | 0.07749 | -0.043 | -6.848
-14 | -0.541 | 0.06886 | -0.045 | -7.852
-13.5 | -0.553 | 0.05688 | -0.049 | -9.717
-13 | -0.571 | 0.04038 | -0.054 | -14.133
-12.5 | -0.566 | 0.0397 | -0.055 | -14.259
-12 | -0.596 | 0.01902 | -0.062 | -31.318
-11.5 | -0.609 | 0.01209 | -0.066 | -50.411
-11 | -0.605 | 0.01041 | -0.068 | -58.15
-10.5 | -0.586 | 0.01013 | -0.069 | -57.83
-10 | -0.561 | 0.00918 | -0.07 | -61.147
-9.5 | -0.533 | 0.00847 | -0.071 | -62.905
-9 | -0.499 | 0.00839 | -0.072 | -59.523
-8.5 | -0.462 | 0.00853 | -0.073 | -54.143
-8 | -0.421 | 0.00821 | -0.074 | -51.204
-7.5 | -0.376 | 0.0074 | -0.075 | -50.733
-7 | -0.327 | 0.00751 | -0.076 | -43.588
-6.5 | -0.276 | 0.00719 | -0.077 | -38.412
-6 | -0.222 | 0.00683 | -0.078 | -32.522
-5.5 | -0.166 | 0.00706 | -0.079 | -23.546
-5 | -0.109 | 0.00687 | -0.08 | -15.807
-4.5 | -0.05 | 0.0068 | -0.081 | -7.283
-4 | 0.011 | 0.00669 | -0.082 | 1.591
-3.5 | 0.072 | 0.00671 | -0.083 | 10.676
-3 | 0.133 | 0.00668 | -0.084 | 19.941
-2.5 | 0.195 | 0.00658 | -0.085 | 29.629
-2 | 0.257 | 0.00645 | -0.086 | 39.808
-1.5 | 0.319 | 0.0064 | -0.087 | 49.933
-1 | 0.381 | 0.00624 | -0.088 | 61.11
-0.5 | 0.443 | 0.0062 | -0.089 | 71.465
0 | 0.508 | 0.00605 | -0.09 | 83.993
0.5 | 0.57 | 0.0061 | -0.09 | 93.456
1 | 0.632 | 0.00618 | -0.091 | 102.328
1.5 | 0.694 | 0.00629 | -0.092 | 110.346
2 | 0.756 | 0.00644 | -0.093 | 117.532
2.5 | 0.818 | 0.00639 | -0.094 | 128.052
3 | 0.88 | 0.00678 | -0.095 | 129.778
3.5 | 0.942 | 0.00715 | -0.096 | 131.854
4 | 1.004 | 0.00775 | -0.097 | 129.671
4.5 | 1.061 | 0.00804 | -0.098 | 131.865
5 | 1.121 | 0.00853 | -0.099 | 131.433
5.5 | 1.182 | 0.00873 | -0.1 | 135.318
6 | 1.241 | 0.00926 | -0.101 | 134.044
6.5 | 1.299 | 0.01043 | -0.102 | 124.502
7 | 1.355 | 0.01101 | -0.103 | 123.121
7.5 | 1.41 | 0.0108 | -0.104 | 130.519
8 | 1.462 | 0.01137 | -0.105 | 128.628
8.5 | 1.512 | 0.01183 | -0.106 | 127.837
9 | 1.56 | 0.01343 | -0.107 | 116.181
9.5 | 1.605 | 0.01356 | -0.108 | 118.308
10 | 1.647 | 0.01466 | -0.109 | 112.296
10.5 | 1.685 | 0.01533 | -0.11 | 109.92
11 | 1.684 | 0.01657 | -0.108 | 101.657
11.5 | 1.71 | 0.01753 | -0.109 | 97.582
12 | 1.733 | 0.0185 | -0.109 | 93.644
12.5 | 1.75 | 0.01955 | -0.11 | 89.535
13 | 1.764 | 0.02071 | -0.11 | 85.152
13.5 | 1.764 | 0.02205 | -0.111 | 79.99
14 | 1.756 | 0.02351 | -0.111 | 74.695
14.5 | 1.742 | 0.02497 | -0.112 | 69.769
15 | 1.723 | 0.02655 | -0.112 | 64.873
15.5 | 1.698 | 0.02823 | -0.113 | 60.138
16 | 1.667 | 0.03024 | -0.113 | 55.119
16.5 | 1.632 | 0.03225 | -0.114 | 50.6
17 | 1.592 | 0.03429 | -0.114 | 46.436
17.5 | 1.549 | 0.03712 | -0.114 | 41.719
18 | 1.501 | 0.04066 | -0.115 | 36.911

## 116. Re 12M Mach 0.10 (2)
BIGFOIL.COM POLAR EXPORT
GA 35A615
GA 35A615 |  |  |  | Cl Max: | 1.8702 | at alpha= | 20 | deg
XFOIL ncrit=9 |  |  |  | L/D Max: | 199.613 | at alpha= | 4.5 | deg
Re: | 12000000 |  |  | Cd Min: | 0.0762 | at alpha= | -19.5 | deg
Mach: | 0.1 |  |  | Cl=0 at alpha= | -4.0981 | deg
|  |  |  | @ Cl=0.1, Cd= | 0.0055677
|  |  |  | @ Cl=0.4, Cd= | 0.00484
|  |  |  | @ Cl=0.6, Cd= | 0.0042752
alpha (deg) | Cl | Cd | Cm | Cl/Cd
-19.5 | -1.1833 | 0.0762 | -0.066 | -15.5289
-19 | -1.3241 | 0.04722 | -0.0869 | -28.0411
-18.5 | -1.3619 | 0.03427 | -0.0983 | -39.7403
-18 | -1.3747 | 0.0274 | -0.1022 | -50.1715
-17.5 | -1.374 | 0.02371 | -0.1006 | -57.9502
-17 | -1.3618 | 0.0214 | -0.0968 | -63.6355
-16.5 | -1.3317 | 0.01948 | -0.0946 | -68.3624
-16 | -1.2945 | 0.01789 | -0.0928 | -72.3589
-15.5 | -1.2526 | 0.01652 | -0.0914 | -75.8232
-15 | -1.2077 | 0.01533 | -0.0902 | -78.7802
-14.5 | -1.16 | 0.01429 | -0.0892 | -81.1756
-14 | -1.1107 | 0.01337 | -0.0883 | -83.074
-13.5 | -1.06 | 0.01254 | -0.0876 | -84.5295
-13 | -1.008 | 0.01179 | -0.0871 | -85.4962
-12.5 | -0.955 | 0.01113 | -0.0866 | -85.8041
-12 | -0.9011 | 0.01054 | -0.0862 | -85.4934
-11.5 | -0.8465 | 0.01001 | -0.086 | -84.5654
-11 | -0.7912 | 0.00956 | -0.0858 | -82.7615
-10.5 | -0.7353 | 0.00915 | -0.0858 | -80.3607
-10 | -0.679 | 0.00881 | -0.0858 | -77.0715
-9.5 | -0.6222 | 0.00847 | -0.0858 | -73.4593
-9 | -0.5654 | 0.00818 | -0.0859 | -69.1198
-8.5 | -0.5081 | 0.00788 | -0.0861 | -64.4797
-8 | -0.4511 | 0.00758 | -0.0863 | -59.5119
-7.5 | -0.3943 | 0.00725 | -0.0864 | -54.3862
-7 | -0.3368 | 0.00695 | -0.0866 | -48.4604
-6.5 | -0.2793 | 0.00671 | -0.0868 | -41.6244
-6 | -0.2215 | 0.00649 | -0.0872 | -34.1294
-5.5 | -0.1633 | 0.00629 | -0.0876 | -25.9618
-5 | -0.1051 | 0.00613 | -0.088 | -17.1452
-4.5 | -0.0471 | 0.00595 | -0.0884 | -7.916
-4 | 0.0115 | 0.00579 | -0.0889 | 1.9862
-3.5 | 0.0698 | 0.00563 | -0.0894 | 12.3979
-3 | 0.128 | 0.00551 | -0.0899 | 23.2305
-2.5 | 0.1867 | 0.00538 | -0.0905 | 34.7026
-2 | 0.2454 | 0.00526 | -0.0911 | 46.654
-1.5 | 0.3034 | 0.00513 | -0.0916 | 59.1423
-1 | 0.3614 | 0.00498 | -0.0921 | 72.5703
-0.5 | 0.4193 | 0.00477 | -0.0927 | 87.9036
0 | 0.4767 | 0.00463 | -0.0932 | 102.959
0.5 | 0.5332 | 0.00436 | -0.0935 | 122.2936
1 | 0.59 | 0.00427 | -0.094 | 138.1733
1.5 | 0.6476 | 0.0043 | -0.0945 | 150.6047
2 | 0.7051 | 0.00432 | -0.0951 | 163.2176
2.5 | 0.7623 | 0.00442 | -0.0956 | 172.4661
3 | 0.8186 | 0.00449 | -0.096 | 182.3163
3.5 | 0.8726 | 0.00458 | -0.096 | 190.524
4 | 0.9274 | 0.00465 | -0.0962 | 199.4409
4.5 | 0.9801 | 0.00491 | -0.096 | 199.613
5 | 1.0314 | 0.00526 | -0.0955 | 196.0837
5.5 | 1.081 | 0.0057 | -0.0947 | 189.6491
6 | 1.1264 | 0.00634 | -0.0932 | 177.6656
6.5 | 1.1733 | 0.00723 | -0.0922 | 162.2822
7 | 1.2306 | 0.00787 | -0.0934 | 156.3659
7.5 | 1.2774 | 0.00848 | -0.0923 | 150.6368
8 | 1.3236 | 0.00903 | -0.091 | 146.5781
8.5 | 1.368 | 0.00967 | -0.0896 | 141.4685
9 | 1.41 | 0.01037 | -0.0877 | 135.9691
9.5 | 1.4458 | 0.01109 | -0.0847 | 130.3697
10 | 1.4799 | 0.01195 | -0.0817 | 123.841
10.5 | 1.514 | 0.01291 | -0.0791 | 117.2734
11 | 1.5474 | 0.01403 | -0.0768 | 110.2922
11.5 | 1.5802 | 0.01532 | -0.0747 | 103.1462
12 | 1.6122 | 0.01675 | -0.0727 | 96.2507
12.5 | 1.6422 | 0.01843 | -0.0709 | 89.1047
13 | 1.6718 | 0.02021 | -0.0692 | 82.7214
13.5 | 1.6975 | 0.0223 | -0.0672 | 76.1211
14 | 1.7206 | 0.02462 | -0.0653 | 69.8863
14.5 | 1.7435 | 0.02697 | -0.0634 | 64.6459
15 | 1.7637 | 0.02957 | -0.0615 | 59.6449
15.5 | 1.7809 | 0.03248 | -0.0595 | 54.8307
16 | 1.7958 | 0.0357 | -0.0576 | 50.3025
16.5 | 1.8121 | 0.03891 | -0.056 | 46.5716
17 | 1.8263 | 0.04234 | -0.0545 | 43.1342
17.5 | 1.8383 | 0.04608 | -0.0531 | 39.8937
18 | 1.8464 | 0.0502 | -0.0516 | 36.7809
18.5 | 1.8531 | 0.05458 | -0.0503 | 33.952
19 | 1.8605 | 0.05897 | -0.0493 | 31.5499
19.5 | 1.8665 | 0.06352 | -0.0484 | 29.3844
20 | 1.8702 | 0.06843 | -0.0477 | 27.3301

## 117. Re 12M Mach 0.25 (1)
BIGFOIL.COM POLAR EXPORT
GA 35A615
GA 35A615 |  |  |  | Cl Max: | 1.723 | at alpha= | 12.5 | deg
JavaFoil+Calcfoil stall+Eppler ext transition |  |  |  | L/D Max: | 132.095 | at alpha= | 6 | deg
Re: | 12000000 |  |  | Cd Min: | 0.00611 | at alpha= | 0.5 | deg
Mach: | 0.25 |  |  | Cl=0 at alpha= | -4.0887 | deg
|  |  |  | @ Cl=0.1, Cd= | 0.006652
|  |  |  | @ Cl=0.4, Cd= | 0.006336
|  |  |  | @ Cl=0.6, Cd= | 0.0061384
alpha (deg) | Cl | Cd | Cm | Cl/Cd
-15.5 | -0.188 | 0.10503 | -0.035 | -1.79
-15 | -0.238 | 0.0994 | -0.036 | -2.395
-14.5 | -0.28 | 0.09316 | -0.037 | -3.007
-14 | -0.317 | 0.08835 | -0.038 | -3.585
-13.5 | -0.349 | 0.08254 | -0.04 | -4.23
-13 | -0.378 | 0.07574 | -0.042 | -4.987
-12.5 | -0.402 | 0.06917 | -0.044 | -5.815
-12 | -0.418 | 0.06667 | -0.044 | -6.273
-11.5 | -0.45 | 0.04356 | -0.055 | -10.325
-11 | -0.481 | 0.02479 | -0.062 | -19.393
-10.5 | -0.516 | 0.01183 | -0.07 | -43.617
-10 | -0.514 | 0.01034 | -0.072 | -49.704
-9.5 | -0.501 | 0.00979 | -0.073 | -51.167
-9 | -0.479 | 0.00884 | -0.074 | -54.14
-8.5 | -0.45 | 0.00871 | -0.075 | -51.654
-8 | -0.415 | 0.00851 | -0.076 | -48.759
-7.5 | -0.374 | 0.00758 | -0.077 | -49.372
-7 | -0.329 | 0.00741 | -0.078 | -44.361
-6.5 | -0.279 | 0.00712 | -0.079 | -39.187
-6 | -0.226 | 0.00687 | -0.08 | -32.835
-5.5 | -0.169 | 0.00723 | -0.081 | -23.43
-5 | -0.111 | 0.007 | -0.082 | -15.845
-4.5 | -0.051 | 0.00692 | -0.083 | -7.323
-4 | 0.011 | 0.00674 | -0.084 | 1.619
-3.5 | 0.073 | 0.00669 | -0.085 | 10.982
-3 | 0.137 | 0.0066 | -0.086 | 20.717
-2.5 | 0.2 | 0.00656 | -0.087 | 30.527
-2 | 0.264 | 0.00651 | -0.088 | 40.517
-1.5 | 0.328 | 0.00651 | -0.089 | 50.413
-1 | 0.392 | 0.00635 | -0.09 | 61.634
-0.5 | 0.455 | 0.00624 | -0.091 | 72.91
0 | 0.522 | 0.00616 | -0.092 | 84.76
0.5 | 0.586 | 0.00611 | -0.093 | 95.918
1 | 0.65 | 0.00624 | -0.094 | 104.162
1.5 | 0.713 | 0.00638 | -0.095 | 111.888
2 | 0.777 | 0.00657 | -0.096 | 118.284
2.5 | 0.841 | 0.00671 | -0.097 | 125.405
3 | 0.905 | 0.00689 | -0.098 | 131.332
3.5 | 0.968 | 0.00734 | -0.099 | 131.918
4 | 1.032 | 0.00787 | -0.1 | 131.095
4.5 | 1.089 | 0.00837 | -0.101 | 130.212
5 | 1.152 | 0.00885 | -0.102 | 130.182
5.5 | 1.213 | 0.00937 | -0.103 | 129.555
6 | 1.275 | 0.00965 | -0.104 | 132.095
6.5 | 1.333 | 0.0109 | -0.105 | 122.305
7 | 1.39 | 0.01153 | -0.106 | 120.59
7.5 | 1.445 | 0.01135 | -0.107 | 127.281
8 | 1.497 | 0.01245 | -0.108 | 120.277
8.5 | 1.547 | 0.01275 | -0.109 | 121.34
9 | 1.593 | 0.01434 | -0.11 | 111.041
9.5 | 1.635 | 0.01497 | -0.111 | 109.208
10 | 1.638 | 0.01617 | -0.109 | 101.348
10.5 | 1.667 | 0.01713 | -0.11 | 97.317
11 | 1.69 | 0.01813 | -0.111 | 93.192
11.5 | 1.707 | 0.01922 | -0.111 | 88.843
12 | 1.718 | 0.02048 | -0.112 | 83.908
12.5 | 1.723 | 0.02186 | -0.112 | 78.809
13 | 1.72 | 0.02333 | -0.113 | 73.739
13.5 | 1.698 | 0.02499 | -0.113 | 67.929
14 | 1.663 | 0.02684 | -0.114 | 61.966
14.5 | 1.619 | 0.0287 | -0.114 | 56.413
15 | 1.564 | 0.03086 | -0.114 | 50.68
15.5 | 1.499 | 0.03318 | -0.115 | 45.181
16 | 1.426 | 0.03569 | -0.115 | 39.957
16.5 | 1.341 | 0.03998 | -0.115 | 33.54
17 | 1.249 | 0.04445 | -0.115 | 28.105
17.5 | 1.15 | 0.05019 | -0.115 | 22.912

## 118. Re 12M Mach 0.25 (2)
BIGFOIL.COM POLAR EXPORT
GA 35A615
GA 35A615 |  |  |  | Cl Max: | 1.8295 | at alpha= | 19 | deg
XFOIL ncrit=9 |  |  |  | L/D Max: | 206.105 | at alpha= | 4.5 | deg
Re: | 12000000 |  |  | Cd Min: | 0.21351 | at alpha= | -19 | deg
Mach: | 0.25 |  |  | Cl=0 at alpha= | -4.0947 | deg
|  |  |  | @ Cl=0.1, Cd= | 0.0056307
|  |  |  | @ Cl=0.4, Cd= | 0.0049371
|  |  |  | @ Cl=0.6, Cd= | 0.0043068
alpha (deg) | Cl | Cd | Cm | Cl/Cd
-19 | -0.5142 | 0.21351 | 0.0045 | -2.4083
-18.5 | -0.4953 | 0.20761 | 0.0005 | -2.3857
-18 | -0.4764 | 0.20159 | -0.0034 | -2.3632
-17.5 | -0.4579 | 0.19542 | -0.0072 | -2.3432
-16.5 | -0.5895 | 0.13822 | -0.0325 | -4.2649
-16 | -0.7246 | 0.10544 | -0.0523 | -6.8722
-15.5 | -0.9186 | 0.06902 | -0.0773 | -13.3092
-15 | -1.0102 | 0.04486 | -0.0964 | -22.5189
-14.5 | -1.0459 | 0.03135 | -0.1113 | -33.362
-14 | -1.0675 | 0.02543 | -0.1103 | -41.978
-13.5 | -1.0605 | 0.02104 | -0.1068 | -50.404
-13 | -1.0309 | 0.01773 | -0.1039 | -58.1444
-12.5 | -0.9893 | 0.01533 | -0.1014 | -64.5336
-12 | -0.94 | 0.01358 | -0.0993 | -69.2194
-11.5 | -0.8867 | 0.01226 | -0.0975 | -72.3246
-11 | -0.8304 | 0.01122 | -0.0961 | -74.0107
-10.5 | -0.7727 | 0.01039 | -0.0949 | -74.3696
-10 | -0.7137 | 0.00972 | -0.0939 | -73.4259
-9.5 | -0.654 | 0.00917 | -0.0931 | -71.3195
-9 | -0.594 | 0.00869 | -0.0925 | -68.3544
-8.5 | -0.5335 | 0.00827 | -0.092 | -64.5103
-8 | -0.473 | 0.00793 | -0.0917 | -59.6469
-7.5 | -0.4122 | 0.00762 | -0.0915 | -54.0945
-7 | -0.3522 | 0.00722 | -0.0913 | -48.7812
-6.5 | -0.2921 | 0.00691 | -0.0911 | -42.2721
-6 | -0.2314 | 0.00664 | -0.0911 | -34.8494
-5.5 | -0.1707 | 0.0064 | -0.0913 | -26.6719
-5 | -0.1101 | 0.00622 | -0.0915 | -17.701
-4.5 | -0.0492 | 0.00603 | -0.0918 | -8.1592
-4 | 0.0115 | 0.00585 | -0.0921 | 1.9658
-3.5 | 0.0721 | 0.0057 | -0.0925 | 12.6491
-3 | 0.1325 | 0.00555 | -0.0929 | 23.8739
-2.5 | 0.1935 | 0.00541 | -0.0934 | 35.7671
-2 | 0.2542 | 0.00531 | -0.094 | 47.8719
-1.5 | 0.3143 | 0.00519 | -0.0945 | 60.5588
-1 | 0.3745 | 0.00501 | -0.095 | 74.7505
0 | 0.4935 | 0.00467 | -0.096 | 105.6745
0.5 | 0.5522 | 0.00438 | -0.0964 | 126.0731
1 | 0.611 | 0.00429 | -0.0969 | 142.4242
1.5 | 0.6705 | 0.00432 | -0.0974 | 155.2083
2 | 0.73 | 0.00436 | -0.098 | 167.4312
2.5 | 0.7895 | 0.00446 | -0.0985 | 177.0179
3 | 0.8481 | 0.00453 | -0.0989 | 187.2185
3.5 | 0.9039 | 0.00463 | -0.0988 | 195.2268
4 | 0.9611 | 0.00469 | -0.099 | 204.9254
4.5 | 1.0161 | 0.00493 | -0.0987 | 206.1055
5 | 1.0685 | 0.00534 | -0.098 | 200.0936
5.5 | 1.1198 | 0.00578 | -0.097 | 193.737
7 | 1.2689 | 0.00821 | -0.0939 | 154.5554
7.5 | 1.3143 | 0.00888 | -0.0919 | 148.0068
8 | 1.3593 | 0.00957 | -0.0899 | 142.0376
8.5 | 1.3995 | 0.01028 | -0.0869 | 136.1381
9 | 1.4339 | 0.01119 | -0.0832 | 128.1412
9.5 | 1.4671 | 0.01232 | -0.0798 | 119.0828
10 | 1.5007 | 0.01361 | -0.0768 | 110.2645
10.5 | 1.5333 | 0.01514 | -0.0742 | 101.2748
11 | 1.5662 | 0.01681 | -0.0719 | 93.1707
11.5 | 1.5986 | 0.01864 | -0.0698 | 85.7618
12 | 1.627 | 0.02081 | -0.0676 | 78.1836
12.5 | 1.6563 | 0.02294 | -0.0655 | 72.2014
13 | 1.6795 | 0.02555 | -0.063 | 65.7339
13.5 | 1.7007 | 0.0283 | -0.0605 | 60.0954
14 | 1.7232 | 0.03108 | -0.0583 | 55.444
14.5 | 1.7414 | 0.03427 | -0.056 | 50.8141
15 | 1.7565 | 0.03785 | -0.0538 | 46.4069
15.5 | 1.7713 | 0.04152 | -0.0517 | 42.6614
16 | 1.7866 | 0.04525 | -0.0498 | 39.4829
16.5 | 1.7992 | 0.04931 | -0.0481 | 36.4875
17 | 1.8079 | 0.05376 | -0.0463 | 33.6291
17.5 | 1.8143 | 0.05857 | -0.0447 | 30.9766
18 | 1.8218 | 0.06331 | -0.0434 | 28.7759
18.5 | 1.8272 | 0.06841 | -0.0423 | 26.7095
19 | 1.8295 | 0.0739 | -0.0414 | 24.7564
19.5 | 1.8262 | 0.08008 | -0.0408 | 22.8047
20 | 1.8203 | 0.08674 | -0.0406 | 20.9857

## 119. Re 12M Mach 0.50 (1)
BIGFOIL.COM POLAR EXPORT
GA 35A615
GA 35A615 |  |  |  | Cl Max: | 1.609 | at alpha= | 9 | deg
JavaFoil+Calcfoil stall+Eppler ext transition |  |  |  | L/D Max: | 132.678 | at alpha= | 3 | deg
Re: | 12000000 |  |  | Cd Min: | 0.00655 | at alpha= | 0.5 | deg
Mach: | 0.5 |  |  | Cl=0 at alpha= | -4.0896 | deg
|  |  |  | @ Cl=0.1, Cd= | 0.0068776
|  |  |  | @ Cl=0.4, Cd= | 0.0067175
|  |  |  | @ Cl=0.6, Cd= | 0.0065578
alpha (deg) | Cl | Cd | Cm | Cl/Cd
-20 | -0.898 | 0.16047 | -0.037 | -5.594
-19.5 | -0.87 | 0.15795 | -0.037 | -5.507
-19 | -0.842 | 0.15077 | -0.038 | -5.587
-18.5 | -0.815 | 0.1441 | -0.038 | -5.655
-18 | -0.789 | 0.13846 | -0.04 | -5.701
-17.5 | -0.762 | 0.12929 | -0.04 | -5.897
-17 | -0.734 | 0.12385 | -0.041 | -5.929
-16.5 | -0.705 | 0.11952 | -0.041 | -5.903
-16 | -0.677 | 0.11543 | -0.041 | -5.865
-15.5 | -0.648 | 0.11163 | -0.04 | -5.807
-15 | -0.62 | 0.10563 | -0.041 | -5.868
-14.5 | -0.591 | 0.10213 | -0.04 | -5.784
-14 | -0.563 | 0.09752 | -0.04 | -5.769
-13.5 | -0.535 | 0.09347 | -0.04 | -5.719
-13 | -0.507 | 0.09433 | -0.041 | -5.37
-12.5 | -0.479 | 0.08608 | -0.042 | -5.562
-12 | -0.451 | 0.08056 | -0.042 | -5.594
-11.5 | -0.424 | 0.07281 | -0.045 | -5.818
-11 | -0.397 | 0.06607 | -0.047 | -6.003
-10.5 | -0.37 | 0.06012 | -0.05 | -6.151
-10 | -0.347 | 0.04972 | -0.056 | -6.981
-9.5 | -0.346 | 0.0226 | -0.072 | -15.298
-9 | -0.281 | 0.05613 | -0.046 | -5.005
-8.5 | -0.293 | 0.01487 | -0.079 | -19.729
-8 | -0.232 | 0.03832 | -0.062 | -6.064
-7.5 | -0.217 | 0.02057 | -0.075 | -10.551
-7 | -0.204 | 0.00914 | -0.087 | -22.352
-6.5 | -0.169 | 0.00861 | -0.088 | -19.671
-6 | -0.203 | 0.00777 | -0.089 | -26.12
-5.5 | -0.172 | 0.00819 | -0.09 | -20.941
-5 | -0.118 | 0.00708 | -0.091 | -16.621
-4.5 | -0.055 | 0.00738 | -0.093 | -7.447
-4 | 0.012 | 0.00723 | -0.094 | 1.658
-3.5 | 0.081 | 0.0068 | -0.095 | 11.963
-3 | 0.152 | 0.00709 | -0.096 | 21.432
-2.5 | 0.223 | 0.00692 | -0.097 | 32.223
-2 | 0.294 | 0.00688 | -0.098 | 42.79
-1.5 | 0.367 | 0.00675 | -0.099 | 54.285
-1 | 0.438 | 0.00668 | -0.101 | 65.537
-0.5 | 0.508 | 0.00663 | -0.102 | 76.749
0 | 0.584 | 0.00656 | -0.103 | 88.968
0.5 | 0.655 | 0.00655 | -0.104 | 99.964
1 | 0.726 | 0.00667 | -0.105 | 108.882
1.5 | 0.798 | 0.00687 | -0.106 | 116.145
2 | 0.869 | 0.00716 | -0.107 | 121.397
2.5 | 0.94 | 0.00738 | -0.108 | 127.348
3 | 1.012 | 0.00762 | -0.11 | 132.678
3.5 | 1.083 | 0.00826 | -0.111 | 131.061
4 | 1.154 | 0.00897 | -0.112 | 128.59
4.5 | 1.215 | 0.00958 | -0.113 | 126.814
5 | 1.284 | 0.0104 | -0.114 | 123.475
5.5 | 1.351 | 0.01115 | -0.115 | 121.184
6 | 1.418 | 0.01257 | -0.116 | 112.781
6.5 | 1.479 | 0.01294 | -0.117 | 114.305
7 | 1.506 | 0.01477 | -0.116 | 101.963
7.5 | 1.551 | 0.01558 | -0.117 | 99.509
8 | 1.583 | 0.01784 | -0.117 | 88.748
8.5 | 1.606 | 0.01937 | -0.118 | 82.886
9 | 1.609 | 0.02085 | -0.118 | 77.181
9.5 | 1.579 | 0.02261 | -0.119 | 69.855
10 | 1.476 | 0.0249 | -0.119 | 59.273
10.5 | 0.981 | 0.02784 | -0.12 | 35.245
11 | 1.011 | 0.02973 | -0.12 | 34.011
11.5 | 1.041 | 0.03189 | -0.121 | 32.648
12 | 1.067 | 0.03652 | -0.121 | 29.227
12.5 | 1.096 | 0.03881 | -0.121 | 28.24
13 | 1.123 | 0.04268 | -0.121 | 26.318
13.5 | 1.145 | 0.04961 | -0.121 | 23.077
14 | 1.173 | 0.05051 | -0.121 | 23.22

## 120. Re 12M Mach 0.50 (2)
BIGFOIL.COM POLAR EXPORT
GA 35A615
GA 35A615 |  |  |  | Cl Max: | 1.6797 | at alpha= | 14 | deg
XFOIL ncrit=9 |  |  |  | L/D Max: | 227.418 | at alpha= | 4.5 | deg
Re: | 12000000 |  |  | Cd Min: | 0.25139 | at alpha= | -20 | deg
Mach: | 0.5 |  |  | Cl=0 at alpha= | -4.0725 | deg
|  |  |  | @ Cl=0.1, Cd= | 0.0059251
|  |  |  | @ Cl=0.4, Cd= | 0.0052929
|  |  |  | @ Cl=0.6, Cd= | 0.0047413
alpha (deg) | Cl | Cd | Cm | Cl/Cd
-20 | -0.5641 | 0.25139 | 0.0157 | -2.2439
-19.5 | -0.5406 | 0.24379 | 0.0105 | -2.2175
-19 | -0.5178 | 0.23572 | 0.0055 | -2.1967
-18.5 | -0.4955 | 0.22744 | 0.0004 | -2.1786
-18 | -0.474 | 0.21907 | -0.0045 | -2.1637
-17.5 | -0.4534 | 0.21061 | -0.0093 | -2.1528
-17 | -0.4327 | 0.20256 | -0.0141 | -2.1362
-16.5 | -0.4096 | 0.19561 | -0.0185 | -2.094
-16 | -0.387 | 0.18859 | -0.0228 | -2.0521
-15.5 | -0.3653 | 0.18137 | -0.0269 | -2.0141
-15 | -0.3453 | 0.17378 | -0.0311 | -1.987
-14.5 | -0.3271 | 0.16587 | -0.0351 | -1.972
-14 | -0.3104 | 0.15765 | -0.0392 | -1.9689
-13.5 | -0.2965 | 0.14908 | -0.0432 | -1.9889
-13 | -0.2872 | 0.13972 | -0.0474 | -2.0555
-12.5 | -0.2735 | 0.13187 | -0.0511 | -2.074
-12 | -0.2645 | 0.12335 | -0.0551 | -2.1443
-11.5 | -0.2506 | 0.11609 | -0.0586 | -2.1587
-11 | -0.2399 | 0.10838 | -0.0623 | -2.2135
-10.5 | -0.234 | 0.09999 | -0.0664 | -2.3402
-10 | -0.2344 | 0.09072 | -0.0712 | -2.5838
-9.5 | -0.2418 | 0.08065 | -0.0769 | -2.9981
-9 | -0.2537 | 0.07019 | -0.0837 | -3.6145
-8.5 | -0.2664 | 0.05955 | -0.0919 | -4.4736
-8 | -0.2735 | 0.04564 | -0.1085 | -5.9926
-7.5 | -0.2921 | 0.0345 | -0.1196 | -8.4667
-7 | -0.3049 | 0.0239 | -0.1215 | -12.7573
-6.5 | -0.3112 | 0.01344 | -0.1179 | -23.1548
-6 | -0.2706 | 0.00886 | -0.1132 | -30.5418
-5.5 | -0.2049 | 0.00744 | -0.1104 | -27.5403
-5 | -0.1333 | 0.00683 | -0.1087 | -19.5168
-4.5 | -0.0613 | 0.00646 | -0.1077 | -9.4892
-4 | 0.0104 | 0.00621 | -0.1071 | 1.6747
-3.5 | 0.0822 | 0.00597 | -0.1068 | 13.7688
-3 | 0.1535 | 0.00579 | -0.1068 | 26.5112
-2.5 | 0.2237 | 0.00563 | -0.1068 | 39.7336
-2 | 0.2942 | 0.0055 | -0.1071 | 53.4909
-1.5 | 0.3646 | 0.00537 | -0.1076 | 67.8957
-1 | 0.4335 | 0.00522 | -0.1079 | 83.046
-0.5 | 0.5024 | 0.00504 | -0.1084 | 99.6825
0 | 0.571 | 0.00485 | -0.1089 | 117.732
0.5 | 0.6377 | 0.0046 | -0.1091 | 138.6304
1 | 0.7063 | 0.00446 | -0.1097 | 158.3632
1.5 | 0.7754 | 0.00447 | -0.1102 | 173.4676
2 | 0.844 | 0.00456 | -0.1107 | 185.0877
2.5 | 0.9129 | 0.00467 | -0.1111 | 195.4818
3 | 0.9816 | 0.00477 | -0.1114 | 205.7862
4 | 1.1139 | 0.00504 | -0.1108 | 221.0119
4.5 | 1.1803 | 0.00519 | -0.1103 | 227.4181
5 | 1.2401 | 0.00565 | -0.1086 | 219.4867
5.5 | 1.293 | 0.00633 | -0.1055 | 204.2654
6 | 1.3407 | 0.0072 | -0.1013 | 186.2083
6.5 | 1.3788 | 0.00856 | -0.0961 | 161.0748
7 | 1.396 | 0.01054 | -0.0882 | 132.4478
7.5 | 1.43 | 0.0125 | -0.0838 | 114.4
8 | 1.4613 | 0.01505 | -0.0799 | 97.0963
8.5 | 1.4872 | 0.01813 | -0.076 | 82.0298
9 | 1.5087 | 0.02148 | -0.0717 | 70.2374
9.5 | 1.5252 | 0.02516 | -0.0672 | 60.62
10 | 1.5401 | 0.029 | -0.0627 | 53.1069
10.5 | 1.5613 | 0.03259 | -0.0587 | 47.9073
11 | 1.5818 | 0.03645 | -0.055 | 43.3964
11.5 | 1.6043 | 0.04029 | -0.0515 | 39.8188
12 | 1.6238 | 0.04445 | -0.048 | 36.5309
12.5 | 1.6443 | 0.04868 | -0.0446 | 33.7777
13 | 1.6617 | 0.05328 | -0.0413 | 31.1881
13.5 | 1.6742 | 0.05838 | -0.0381 | 28.6776
14 | 1.6797 | 0.06423 | -0.0351 | 26.1513
14.5 | 1.6741 | 0.07118 | -0.0324 | 23.5192
15 | 1.6563 | 0.0794 | -0.0304 | 20.8602
15.5 | 1.6289 | 0.08886 | -0.0295 | 18.3311
16 | 1.5958 | 0.09917 | -0.0297 | 16.0916
16.5 | 1.5611 | 0.11021 | -0.0314 | 14.1648
17 | 1.5261 | 0.12172 | -0.0342 | 12.5378
17.5 | 1.4923 | 0.13381 | -0.0386 | 11.1524
18 | 1.4607 | 0.14618 | -0.0442 | 9.9925
18.5 | 1.4316 | 0.15901 | -0.0511 | 9.0032
19 | 1.405 | 0.1721 | -0.0591 | 8.1639

## 121. Re 14M Mach 0.00 (1)
BIGFOIL.COM POLAR EXPORT
GA 35A615
GA 35A615 |  |  |  | Cl Max: | 1.774 | at alpha= | 13.5 | deg
JavaFoil+Calcfoil stall+Eppler ext transition |  |  |  | L/D Max: | 130.882 | at alpha= | 6 | deg
Re: | 14000000 |  |  | Cd Min: | 0.00604 | at alpha= | 0.5 | deg
Mach: | 0 |  |  | Cl=0 at alpha= | -4.0917 | deg
|  |  |  | @ Cl=0.1, Cd= | 0.0065225
|  |  |  | @ Cl=0.4, Cd= | 0.0062097
|  |  |  | @ Cl=0.6, Cd= | 0.0061145
alpha (deg) | Cl | Cd | Cm | Cl/Cd
-17 | -0.513 | 0.10917 | -0.036 | -4.697
-16.5 | -0.523 | 0.103 | -0.037 | -5.081
-16 | -0.536 | 0.09294 | -0.039 | -5.766
-15.5 | -0.545 | 0.0861 | -0.041 | -6.334
-15 | -0.553 | 0.08089 | -0.042 | -6.832
-14.5 | -0.562 | 0.07174 | -0.044 | -7.828
-14 | -0.571 | 0.06093 | -0.048 | -9.379
-13.5 | -0.587 | 0.04584 | -0.052 | -12.797
-13 | -0.599 | 0.03325 | -0.056 | -18.012
-12.5 | -0.619 | 0.01962 | -0.061 | -31.54
-12 | -0.632 | 0.01263 | -0.064 | -50.046
-11.5 | -0.627 | 0.01139 | -0.066 | -55.056
-11 | -0.615 | 0.00996 | -0.068 | -61.72
-10.5 | -0.593 | 0.00927 | -0.069 | -63.915
-10 | -0.566 | 0.00932 | -0.07 | -60.765
-9.5 | -0.536 | 0.00867 | -0.071 | -61.84
-9 | -0.501 | 0.0084 | -0.072 | -59.726
-8.5 | -0.463 | 0.00828 | -0.073 | -55.923
-8 | -0.421 | 0.00801 | -0.074 | -52.525
-7.5 | -0.375 | 0.00726 | -0.074 | -51.682
-7 | -0.327 | 0.00694 | -0.075 | -47.067
-6.5 | -0.275 | 0.00687 | -0.076 | -40.1
-6 | -0.222 | 0.00708 | -0.077 | -31.28
-5.5 | -0.166 | 0.00688 | -0.078 | -24.102
-5 | -0.108 | 0.00681 | -0.079 | -15.883
-4.5 | -0.049 | 0.00655 | -0.08 | -7.534
-4 | 0.011 | 0.0066 | -0.081 | 1.604
-3.5 | 0.071 | 0.00657 | -0.082 | 10.85
-3 | 0.132 | 0.00647 | -0.083 | 20.478
-2.5 | 0.194 | 0.00642 | -0.084 | 30.193
-2 | 0.256 | 0.00641 | -0.085 | 39.854
-1.5 | 0.318 | 0.00638 | -0.086 | 49.846
-1 | 0.379 | 0.00623 | -0.087 | 60.902
-0.5 | 0.441 | 0.00617 | -0.088 | 71.419
0 | 0.505 | 0.00611 | -0.089 | 82.779
0.5 | 0.567 | 0.00604 | -0.09 | 93.95
1 | 0.629 | 0.00618 | -0.091 | 101.815
1.5 | 0.691 | 0.00631 | -0.092 | 109.491
2 | 0.753 | 0.00646 | -0.093 | 116.449
2.5 | 0.814 | 0.0063 | -0.094 | 129.157
3 | 0.876 | 0.00698 | -0.095 | 125.488
3.5 | 0.938 | 0.00737 | -0.096 | 127.198
4 | 0.999 | 0.00772 | -0.097 | 129.51
4.5 | 1.055 | 0.00813 | -0.098 | 129.877
5 | 1.116 | 0.00859 | -0.099 | 129.917
5.5 | 1.176 | 0.00904 | -0.1 | 130.018
6 | 1.235 | 0.00944 | -0.101 | 130.882
6.5 | 1.293 | 0.01029 | -0.102 | 125.626
7 | 1.349 | 0.01081 | -0.103 | 124.793
7.5 | 1.403 | 0.01096 | -0.104 | 128.054
8 | 1.456 | 0.01113 | -0.105 | 130.753
8.5 | 1.506 | 0.01218 | -0.106 | 123.655
9 | 1.554 | 0.01306 | -0.107 | 118.971
9.5 | 1.599 | 0.01368 | -0.107 | 116.888
10 | 1.641 | 0.01417 | -0.108 | 115.849
10.5 | 1.681 | 0.01484 | -0.109 | 113.267
11 | 1.716 | 0.01541 | -0.11 | 111.362
11.5 | 1.712 | 0.01675 | -0.109 | 102.207
12 | 1.736 | 0.01761 | -0.109 | 98.59
12.5 | 1.756 | 0.0186 | -0.11 | 94.381
13 | 1.771 | 0.01965 | -0.11 | 90.145
13.5 | 1.774 | 0.02087 | -0.111 | 85.026
14 | 1.77 | 0.0222 | -0.111 | 79.714
14.5 | 1.76 | 0.0236 | -0.112 | 74.575
15 | 1.744 | 0.02502 | -0.112 | 69.718
15.5 | 1.723 | 0.02674 | -0.113 | 64.459
16 | 1.698 | 0.02841 | -0.113 | 59.774
16.5 | 1.668 | 0.03023 | -0.114 | 55.185
17 | 1.634 | 0.03242 | -0.114 | 50.393
17.5 | 1.595 | 0.03528 | -0.114 | 45.212
18 | 1.554 | 0.03813 | -0.114 | 40.744
18.5 | 1.51 | 0.04094 | -0.115 | 36.89

## 122. Re 14M Mach 0.00 (2)
BIGFOIL.COM POLAR EXPORT
GA 35A615
GA 35A615 |  |  |  | Cl Max: | 1.8976 | at alpha= | 20 | deg
XFOIL ncrit=9 |  |  |  | L/D Max: | 192.762 | at alpha= | 4 | deg
Re: | 14000000 |  |  | Cd Min: | 0.06309 | at alpha= | 20 | deg
Mach: | 0 |  |  | Cl=0 at alpha= | -4.0974 | deg
|  |  |  | @ Cl=0.1, Cd= | 0.0054302
|  |  |  | @ Cl=0.4, Cd= | 0.0047604
|  |  |  | @ Cl=0.6, Cd= | 0.0042623
alpha (deg) | Cl | Cd | Cm | Cl/Cd
-20 | -1.4055 | 0.04537 | -0.0862 | -30.9786
-19.5 | -1.4417 | 0.03373 | -0.0954 | -42.7424
-19 | -1.4456 | 0.02788 | -0.0988 | -51.8508
-18.5 | -1.4367 | 0.0246 | -0.0985 | -58.4024
-18 | -1.423 | 0.02231 | -0.096 | -63.7831
-17.5 | -1.4009 | 0.02069 | -0.0929 | -67.709
-17 | -1.3681 | 0.01913 | -0.0911 | -71.5159
-16.5 | -1.3319 | 0.0176 | -0.0895 | -75.6761
-16 | -1.2911 | 0.0163 | -0.0882 | -79.2086
-15.5 | -1.2471 | 0.01518 | -0.0872 | -82.1542
-15 | -1.2009 | 0.01416 | -0.0864 | -84.8093
-14.5 | -1.1527 | 0.0133 | -0.0857 | -86.6692
-14 | -1.1029 | 0.01251 | -0.0852 | -88.1615
-13.5 | -1.0523 | 0.01178 | -0.0848 | -89.3294
-13 | -1.0005 | 0.01112 | -0.0844 | -89.973
-12.5 | -0.948 | 0.01052 | -0.0842 | -90.1141
-12 | -0.8947 | 0.00996 | -0.084 | -89.8293
-11.5 | -0.8407 | 0.00949 | -0.0839 | -88.588
-11 | -0.7857 | 0.00908 | -0.084 | -86.5308
-10.5 | -0.7304 | 0.00873 | -0.084 | -83.6655
-10 | -0.6744 | 0.0084 | -0.0842 | -80.2857
-9.5 | -0.6183 | 0.00812 | -0.0844 | -76.1453
-9 | -0.5618 | 0.00783 | -0.0846 | -71.7497
-8.5 | -0.5052 | 0.00757 | -0.0849 | -66.7371
-7.5 | -0.3916 | 0.00703 | -0.0855 | -55.7041
-7 | -0.3348 | 0.00676 | -0.0857 | -49.5266
-6.5 | -0.2777 | 0.00653 | -0.086 | -42.5268
-6 | -0.2201 | 0.0063 | -0.0864 | -34.9365
-5.5 | -0.1626 | 0.00612 | -0.0869 | -26.5686
-5 | -0.1048 | 0.00597 | -0.0873 | -17.5544
-4.5 | -0.0467 | 0.00579 | -0.0878 | -8.0656
-4 | 0.0113 | 0.00564 | -0.0883 | 2.0035
-3.5 | 0.0691 | 0.00551 | -0.0888 | 12.5408
-3 | 0.1272 | 0.00536 | -0.0894 | 23.7313
-2.5 | 0.1856 | 0.00524 | -0.09 | 35.4198
-2 | 0.2438 | 0.00515 | -0.0906 | 47.3398
-1.5 | 0.3017 | 0.00504 | -0.0911 | 59.8611
-1 | 0.3597 | 0.00488 | -0.0917 | 73.709
-0.5 | 0.417 | 0.00471 | -0.0922 | 88.535
0 | 0.4743 | 0.00457 | -0.0928 | 103.7856
0.5 | 0.5303 | 0.00439 | -0.0931 | 120.7973
1 | 0.5866 | 0.00426 | -0.0935 | 137.6995
1.5 | 0.6441 | 0.00427 | -0.0941 | 150.8431
2 | 0.7007 | 0.00429 | -0.0946 | 163.3333
2.5 | 0.7573 | 0.00442 | -0.0951 | 171.3348
3 | 0.8128 | 0.00458 | -0.0954 | 177.4672
3.5 | 0.8676 | 0.00467 | -0.0956 | 185.7816
4 | 0.9214 | 0.00478 | -0.0957 | 192.7615
4.5 | 0.9729 | 0.00512 | -0.0954 | 190.0195
5 | 1.0244 | 0.00545 | -0.0951 | 187.9633
5.5 | 1.0744 | 0.00587 | -0.0945 | 183.0324
6 | 1.1203 | 0.00651 | -0.0932 | 172.0891
6.5 | 1.1641 | 0.00718 | -0.0915 | 162.1309
7 | 1.2183 | 0.00768 | -0.092 | 158.6328
7.5 | 1.2727 | 0.00827 | -0.0927 | 153.8936
8 | 1.3189 | 0.00881 | -0.0915 | 149.7049
8.5 | 1.3635 | 0.00944 | -0.0902 | 144.4386
9 | 1.4078 | 0.01004 | -0.0889 | 140.2191
9.5 | 1.4478 | 0.0107 | -0.0868 | 135.3084
10 | 1.4823 | 0.01144 | -0.0838 | 129.5717
10.5 | 1.5171 | 0.01227 | -0.0812 | 123.643
11 | 1.5514 | 0.01322 | -0.0788 | 117.3525
11.5 | 1.5862 | 0.01425 | -0.0769 | 111.3123
12 | 1.6178 | 0.01557 | -0.0748 | 103.9049
12.5 | 1.6503 | 0.01694 | -0.0731 | 97.4203
13 | 1.6802 | 0.01856 | -0.0713 | 90.528
13.5 | 1.7069 | 0.02049 | -0.0695 | 83.3041
14 | 1.7334 | 0.02244 | -0.0677 | 77.246
14.5 | 1.7578 | 0.0246 | -0.066 | 71.4553
15 | 1.7775 | 0.02712 | -0.064 | 65.542
15.5 | 1.7956 | 0.02983 | -0.062 | 60.1944
16 | 1.8136 | 0.03262 | -0.0602 | 55.5978
16.5 | 1.8314 | 0.03552 | -0.0586 | 51.5597
17 | 1.8469 | 0.03869 | -0.0571 | 47.7358
17.5 | 1.8588 | 0.04225 | -0.0555 | 43.9953
18 | 1.8676 | 0.04622 | -0.0541 | 40.4068
18.5 | 1.8759 | 0.05025 | -0.0527 | 37.3313
19 | 1.8856 | 0.05423 | -0.0516 | 34.7704
19.5 | 1.8934 | 0.05848 | -0.0507 | 32.3769
20 | 1.8976 | 0.06309 | -0.0498 | 30.0777

## 123. Re 14M Mach 0.10 (1)
BIGFOIL.COM POLAR EXPORT
GA 35A615
GA 35A615 |  |  |  | Cl Max: | 1.767 | at alpha= | 13 | deg
JavaFoil+Calcfoil stall+Eppler ext transition |  |  |  | L/D Max: | 134.251 | at alpha= | 5.5 | deg
Re: | 14000000 |  |  | Cd Min: | 0.00604 | at alpha= | 0.5 | deg
Mach: | 0.1 |  |  | Cl=0 at alpha= | -4.0902 | deg
|  |  |  | @ Cl=0.1, Cd= | 0.006607
|  |  |  | @ Cl=0.4, Cd= | 0.0061939
|  |  |  | @ Cl=0.6, Cd= | 0.0061077
alpha (deg) | Cl | Cd | Cm | Cl/Cd
-16.5 | -0.484 | 0.10609 | -0.036 | -4.565
-16 | -0.498 | 0.09758 | -0.038 | -5.103
-15.5 | -0.511 | 0.09032 | -0.04 | -5.653
-15 | -0.525 | 0.07954 | -0.043 | -6.598
-14.5 | -0.53 | 0.07753 | -0.043 | -6.842
-14 | -0.54 | 0.06868 | -0.045 | -7.868
-13.5 | -0.552 | 0.05705 | -0.049 | -9.676
-13 | -0.57 | 0.04025 | -0.054 | -14.164
-12.5 | -0.572 | 0.03495 | -0.056 | -16.376
-12 | -0.608 | 0.01497 | -0.064 | -40.609
-11.5 | -0.614 | 0.01156 | -0.067 | -53.154
-11 | -0.605 | 0.0101 | -0.068 | -59.933
-10.5 | -0.586 | 0.00939 | -0.069 | -62.368
-10 | -0.561 | 0.0094 | -0.07 | -59.724
-9.5 | -0.533 | 0.0083 | -0.071 | -64.158
-9 | -0.499 | 0.00861 | -0.072 | -58.007
-8.5 | -0.462 | 0.00833 | -0.073 | -55.478
-8 | -0.421 | 0.0081 | -0.074 | -51.942
-7.5 | -0.376 | 0.00722 | -0.075 | -51.993
-7 | -0.327 | 0.00702 | -0.076 | -46.645
-6.5 | -0.276 | 0.00705 | -0.077 | -39.132
-6 | -0.222 | 0.007 | -0.078 | -31.736
-5.5 | -0.166 | 0.00694 | -0.079 | -23.959
-5 | -0.109 | 0.00674 | -0.08 | -16.111
-4.5 | -0.05 | 0.0065 | -0.081 | -7.619
-4 | 0.011 | 0.00667 | -0.082 | 1.596
-3.5 | 0.072 | 0.00663 | -0.083 | 10.801
-3 | 0.133 | 0.00658 | -0.084 | 20.216
-2.5 | 0.195 | 0.00648 | -0.085 | 30.075
-2 | 0.257 | 0.00647 | -0.086 | 39.698
-1.5 | 0.319 | 0.00635 | -0.087 | 50.324
-1 | 0.381 | 0.0062 | -0.088 | 61.468
-0.5 | 0.443 | 0.00618 | -0.089 | 71.656
0 | 0.508 | 0.00605 | -0.09 | 84.019
0.5 | 0.57 | 0.00604 | -0.091 | 94.419
1 | 0.632 | 0.00618 | -0.091 | 102.261
1.5 | 0.694 | 0.0063 | -0.092 | 110.207
2 | 0.756 | 0.00646 | -0.093 | 117.149
2.5 | 0.818 | 0.00634 | -0.094 | 129.011
3 | 0.88 | 0.00703 | -0.095 | 125.243
3.5 | 0.942 | 0.00738 | -0.096 | 127.738
4 | 1.004 | 0.00783 | -0.097 | 128.346
4.5 | 1.061 | 0.00812 | -0.098 | 130.619
5 | 1.121 | 0.00859 | -0.099 | 130.502
5.5 | 1.182 | 0.0088 | -0.1 | 134.251
6 | 1.241 | 0.00956 | -0.101 | 129.824
6.5 | 1.299 | 0.01039 | -0.102 | 125.023
7 | 1.355 | 0.01089 | -0.103 | 124.491
7.5 | 1.41 | 0.01145 | -0.104 | 123.149
8 | 1.462 | 0.01125 | -0.105 | 129.952
8.5 | 1.512 | 0.01186 | -0.106 | 127.485
9 | 1.56 | 0.01318 | -0.107 | 118.321
9.5 | 1.605 | 0.01381 | -0.108 | 116.204
10 | 1.647 | 0.01432 | -0.109 | 114.991
10.5 | 1.685 | 0.01501 | -0.11 | 112.277
11 | 1.72 | 0.0157 | -0.111 | 109.571
11.5 | 1.713 | 0.01703 | -0.109 | 100.608
12 | 1.735 | 0.01791 | -0.11 | 96.876
12.5 | 1.754 | 0.01892 | -0.11 | 92.669
13 | 1.767 | 0.02004 | -0.111 | 88.193
13.5 | 1.767 | 0.02142 | -0.111 | 82.471
14 | 1.759 | 0.02271 | -0.112 | 77.475
14.5 | 1.745 | 0.02416 | -0.112 | 72.226
15 | 1.726 | 0.02566 | -0.113 | 67.254
15.5 | 1.701 | 0.02728 | -0.113 | 62.342
16 | 1.67 | 0.02921 | -0.114 | 57.17
16.5 | 1.635 | 0.03113 | -0.114 | 52.512
17 | 1.594 | 0.0335 | -0.114 | 47.589
17.5 | 1.55 | 0.03657 | -0.114 | 42.385
18 | 1.502 | 0.03967 | -0.115 | 37.871

## 124. Re 14M Mach 0.10 (2)
BIGFOIL.COM POLAR EXPORT
GA 35A615
GA 35A615 |  |  |  | Cl Max: | 1.8903 | at alpha= | 20 | deg
XFOIL ncrit=9 |  |  |  | L/D Max: | 193.612 | at alpha= | 4 | deg
Re: | 14000000 |  |  | Cd Min: | 0.06623 | at alpha= | 20 | deg
Mach: | 0.1 |  |  | Cl=0 at alpha= | -4.0968 | deg
|  |  |  | @ Cl=0.1, Cd= | 0.0054421
|  |  |  | @ Cl=0.4, Cd= | 0.0047745
|  |  |  | @ Cl=0.6, Cd= | 0.0042617
alpha (deg) | Cl | Cd | Cm | Cl/Cd
-19 | -1.3478 | 0.04375 | -0.09 | -30.8069
-18.5 | -1.3745 | 0.03271 | -0.0996 | -42.0208
-18 | -1.379 | 0.02702 | -0.1023 | -51.0363
-17.5 | -1.3728 | 0.02378 | -0.1007 | -57.7292
-17 | -1.357 | 0.0217 | -0.0972 | -62.5346
-16.5 | -1.3285 | 0.01978 | -0.0948 | -67.1638
-16 | -1.2941 | 0.01794 | -0.0929 | -72.1349
-15.5 | -1.2537 | 0.01644 | -0.0913 | -76.2591
-15 | -1.2095 | 0.01514 | -0.09 | -79.8877
-14.5 | -1.1623 | 0.01408 | -0.089 | -82.5497
-14 | -1.1129 | 0.01313 | -0.0881 | -84.7601
-13.5 | -1.0623 | 0.01228 | -0.0874 | -86.5065
-13 | -1.0102 | 0.01153 | -0.0868 | -87.6149
-12.5 | -0.9572 | 0.01086 | -0.0864 | -88.14
-12 | -0.9033 | 0.01026 | -0.086 | -88.0409
-11.5 | -0.8488 | 0.00971 | -0.0857 | -87.415
-11 | -0.7934 | 0.00924 | -0.0856 | -85.8658
-10.5 | -0.7375 | 0.00885 | -0.0855 | -83.3333
-10 | -0.6809 | 0.0085 | -0.0855 | -80.1059
-9.5 | -0.6241 | 0.00819 | -0.0856 | -76.2027
-9 | -0.567 | 0.00789 | -0.0857 | -71.8631
-8.5 | -0.5097 | 0.00762 | -0.0859 | -66.8898
-7.5 | -0.3948 | 0.00708 | -0.0863 | -55.7627
-7 | -0.3375 | 0.0068 | -0.0865 | -49.6324
-6.5 | -0.2799 | 0.00656 | -0.0868 | -42.6677
-6 | -0.2219 | 0.00632 | -0.0871 | -35.1108
-5.5 | -0.1639 | 0.00614 | -0.0875 | -26.6938
-5 | -0.1056 | 0.00598 | -0.0879 | -17.6589
-4.5 | -0.0471 | 0.0058 | -0.0884 | -8.1207
-4 | 0.0113 | 0.00565 | -0.0889 | 2
-3.5 | 0.0696 | 0.00552 | -0.0894 | 12.6087
-3 | 0.1281 | 0.00537 | -0.0899 | 23.8547
-2.5 | 0.1869 | 0.00525 | -0.0905 | 35.6
-2 | 0.2453 | 0.00516 | -0.0911 | 47.5388
-1.5 | 0.3037 | 0.00504 | -0.0917 | 60.2579
-1 | 0.3621 | 0.00488 | -0.0923 | 74.2008
-0.5 | 0.4196 | 0.00472 | -0.0928 | 88.8983
0 | 0.4774 | 0.00457 | -0.0933 | 104.4639
0.5 | 0.5337 | 0.0044 | -0.0936 | 121.2955
1 | 0.5904 | 0.00426 | -0.094 | 138.5915
1.5 | 0.6482 | 0.00427 | -0.0946 | 151.8033
2 | 0.7053 | 0.00429 | -0.0951 | 164.4056
2.5 | 0.7623 | 0.00442 | -0.0956 | 172.4661
3 | 0.8182 | 0.00457 | -0.0959 | 179.0372
3.5 | 0.8733 | 0.00468 | -0.0961 | 186.6026
4 | 0.9274 | 0.00479 | -0.0962 | 193.6117
4.5 | 0.9792 | 0.00513 | -0.0958 | 190.8772
5 | 1.0311 | 0.00546 | -0.0955 | 188.8462
5.5 | 1.0815 | 0.00588 | -0.095 | 183.9286
6 | 1.1274 | 0.00653 | -0.0936 | 172.6493
6.5 | 1.1711 | 0.00722 | -0.0917 | 162.2022
7 | 1.226 | 0.00774 | -0.0923 | 158.3979
7.5 | 1.2795 | 0.00834 | -0.0926 | 153.4173
8 | 1.326 | 0.00889 | -0.0914 | 149.1564
8.5 | 1.3705 | 0.00953 | -0.09 | 143.809
9 | 1.4141 | 0.01017 | -0.0884 | 139.0462
9.5 | 1.4521 | 0.01084 | -0.0858 | 133.9576
10 | 1.4862 | 0.01166 | -0.0827 | 127.4614
10.5 | 1.5211 | 0.01255 | -0.0801 | 121.2032
11 | 1.5555 | 0.01358 | -0.0778 | 114.5434
11.5 | 1.5901 | 0.01471 | -0.0758 | 108.0965
12 | 1.6215 | 0.01614 | -0.0737 | 100.4647
12.5 | 1.6542 | 0.0176 | -0.072 | 93.9886
13 | 1.6829 | 0.01939 | -0.0701 | 86.7922
13.5 | 1.7093 | 0.02142 | -0.0682 | 79.7993
14 | 1.7352 | 0.0235 | -0.0664 | 73.8383
14.5 | 1.7589 | 0.02577 | -0.0646 | 68.2538
15 | 1.7772 | 0.02847 | -0.0624 | 62.4236
15.5 | 1.7945 | 0.03138 | -0.0604 | 57.1861
16 | 1.8125 | 0.03428 | -0.0586 | 52.8734
16.5 | 1.8295 | 0.03737 | -0.057 | 48.9564
17 | 1.8436 | 0.04075 | -0.0554 | 45.2417
17.5 | 1.8546 | 0.04451 | -0.0538 | 41.667
18 | 1.864 | 0.04849 | -0.0523 | 38.4409
18.5 | 1.8736 | 0.05251 | -0.051 | 35.6808
19 | 1.8821 | 0.05674 | -0.05 | 33.1706
19.5 | 1.8878 | 0.06127 | -0.0489 | 30.8112
20 | 1.8903 | 0.06623 | -0.0481 | 28.5414

## 125. Re 14M Mach 0.25 (1)
BIGFOIL.COM POLAR EXPORT
GA 35A615
GA 35A615 |  |  |  | Cl Max: | 1.726 | at alpha= | 12.5 | deg
JavaFoil+Calcfoil stall+Eppler ext transition |  |  |  | L/D Max: | 130.039 | at alpha= | 5 | deg
Re: | 14000000 |  |  | Cd Min: | 0.00614 | at alpha= | 0.5 | deg
Mach: | 0.25 |  |  | Cl=0 at alpha= | -4.0887 | deg
|  |  |  | @ Cl=0.1, Cd= | 0.0065978
|  |  |  | @ Cl=0.4, Cd= | 0.0063073
|  |  |  | @ Cl=0.6, Cd= | 0.0061619
alpha (deg) | Cl | Cd | Cm | Cl/Cd
-15.5 | -0.188 | 0.10444 | -0.035 | -1.8
-15 | -0.238 | 0.09827 | -0.037 | -2.425
-14.5 | -0.28 | 0.09232 | -0.038 | -3.037
-14 | -0.317 | 0.08672 | -0.039 | -3.656
-13.5 | -0.35 | 0.08045 | -0.04 | -4.35
-13 | -0.378 | 0.07412 | -0.042 | -5.106
-12.5 | -0.404 | 0.06605 | -0.045 | -6.119
-12 | -0.421 | 0.06366 | -0.046 | -6.607
-11.5 | -0.447 | 0.04622 | -0.054 | -9.669
-11 | -0.491 | 0.01993 | -0.064 | -24.617
-10.5 | -0.521 | 0.01097 | -0.071 | -47.522
-10 | -0.516 | 0.01007 | -0.072 | -51.242
-9.5 | -0.501 | 0.00954 | -0.073 | -52.541
-9 | -0.479 | 0.00913 | -0.074 | -52.466
-8.5 | -0.45 | 0.00841 | -0.075 | -53.492
-8 | -0.415 | 0.00781 | -0.076 | -53.149
-7.5 | -0.374 | 0.0075 | -0.077 | -49.924
-7 | -0.329 | 0.00717 | -0.078 | -45.859
-6.5 | -0.279 | 0.00698 | -0.079 | -39.964
-6 | -0.226 | 0.00716 | -0.08 | -31.497
-5.5 | -0.169 | 0.00665 | -0.081 | -25.489
-5 | -0.111 | 0.00686 | -0.082 | -16.166
-4.5 | -0.051 | 0.0066 | -0.083 | -7.685
-4 | 0.011 | 0.00654 | -0.084 | 1.669
-3.5 | 0.073 | 0.00664 | -0.085 | 11.064
-3 | 0.137 | 0.00654 | -0.086 | 20.895
-2.5 | 0.2 | 0.00649 | -0.087 | 30.852
-2 | 0.264 | 0.00658 | -0.088 | 40.108
-1.5 | 0.328 | 0.00646 | -0.089 | 50.829
-1 | 0.392 | 0.00632 | -0.09 | 62.007
-0.5 | 0.455 | 0.00622 | -0.091 | 73.214
0 | 0.522 | 0.00615 | -0.092 | 84.832
0.5 | 0.586 | 0.00614 | -0.093 | 95.367
1 | 0.65 | 0.00624 | -0.094 | 104.192
1.5 | 0.713 | 0.00642 | -0.095 | 111.063
2 | 0.777 | 0.00659 | -0.096 | 117.975
2.5 | 0.841 | 0.0067 | -0.097 | 125.485
3 | 0.905 | 0.00714 | -0.098 | 126.676
3.5 | 0.968 | 0.00757 | -0.099 | 127.885
4 | 1.032 | 0.00795 | -0.1 | 129.855
4.5 | 1.089 | 0.0084 | -0.101 | 129.722
5 | 1.152 | 0.00886 | -0.102 | 130.039
5.5 | 1.213 | 0.00941 | -0.103 | 128.914
6 | 1.275 | 0.00994 | -0.104 | 128.251
6.5 | 1.333 | 0.01084 | -0.105 | 123.017
7 | 1.39 | 0.01141 | -0.106 | 121.848
7.5 | 1.445 | 0.01204 | -0.107 | 120.039
8 | 1.497 | 0.01233 | -0.108 | 121.478
8.5 | 1.547 | 0.01332 | -0.109 | 116.103
9 | 1.593 | 0.01411 | -0.11 | 112.88
9.5 | 1.635 | 0.01473 | -0.111 | 110.961
10 | 1.673 | 0.01538 | -0.112 | 108.761
10.5 | 1.669 | 0.0166 | -0.11 | 100.577
11 | 1.693 | 0.01761 | -0.111 | 96.1
11.5 | 1.71 | 0.01867 | -0.111 | 91.6
12 | 1.721 | 0.01982 | -0.112 | 86.844
12.5 | 1.726 | 0.02123 | -0.112 | 81.268
13 | 1.723 | 0.02257 | -0.113 | 76.351
13.5 | 1.701 | 0.02413 | -0.113 | 70.498
14 | 1.666 | 0.0259 | -0.114 | 64.333
14.5 | 1.622 | 0.02767 | -0.114 | 58.614
15 | 1.566 | 0.02995 | -0.115 | 52.299
15.5 | 1.502 | 0.03214 | -0.115 | 46.712
16 | 1.428 | 0.03471 | -0.115 | 41.128
16.5 | 1.343 | 0.03896 | -0.116 | 34.466
17 | 1.25 | 0.0437 | -0.115 | 28.609
17.5 | 1.152 | 0.04885 | -0.115 | 23.575

## 126. Re 14M Mach 0.25 (2)
BIGFOIL.COM POLAR EXPORT
GA 35A615
GA 35A615 |  |  |  | Cl Max: | 1.8461 | at alpha= | 19 | deg
XFOIL ncrit=9 |  |  |  | L/D Max: | 197.914 | at alpha= | 4.5 | deg
Re: | 14000000 |  |  | Cd Min: | 0.15043 | at alpha= | -17 | deg
Mach: | 0.25 |  |  | Cl=0 at alpha= | -4.0924 | deg
|  |  |  | @ Cl=0.1, Cd= | 0.0055062
|  |  |  | @ Cl=0.4, Cd= | 0.0048471
|  |  |  | @ Cl=0.6, Cd= | 0.0043134
alpha (deg) | Cl | Cd | Cm | Cl/Cd
-17 | -0.5752 | 0.15043 | -0.0259 | -3.8237
-16.5 | -0.665 | 0.12378 | -0.041 | -5.3724
-16 | -0.9069 | 0.07821 | -0.0721 | -11.5957
-15.5 | -1.0373 | 0.04988 | -0.0926 | -20.7959
-15 | -1.0802 | 0.0341 | -0.1098 | -31.6774
-14.5 | -1.1071 | 0.02657 | -0.1129 | -41.6673
-14 | -1.1106 | 0.02216 | -0.1088 | -50.1173
-13.5 | -1.087 | 0.01855 | -0.1056 | -58.5984
-13 | -1.0481 | 0.01599 | -0.1029 | -65.5472
-12.5 | -1.0007 | 0.01408 | -0.1006 | -71.0724
-12 | -0.9481 | 0.01268 | -0.0986 | -74.7713
-11.5 | -0.8925 | 0.01155 | -0.097 | -77.2727
-11 | -0.835 | 0.01066 | -0.0956 | -78.3302
-10.5 | -0.7763 | 0.00992 | -0.0945 | -78.256
-10 | -0.7167 | 0.00931 | -0.0935 | -76.9817
-9.5 | -0.6566 | 0.00881 | -0.0928 | -74.5289
-9 | -0.5961 | 0.00835 | -0.0922 | -71.3892
-8.5 | -0.5355 | 0.00798 | -0.0918 | -67.1053
-8 | -0.4746 | 0.00765 | -0.0915 | -62.0392
-7.5 | -0.4136 | 0.00735 | -0.0913 | -56.2721
-7 | -0.353 | 0.00708 | -0.0912 | -49.8588
-6.5 | -0.2926 | 0.00674 | -0.0911 | -43.4125
-6 | -0.2319 | 0.00647 | -0.0911 | -35.8423
-5.5 | -0.1714 | 0.00625 | -0.0912 | -27.424
-5 | -0.1104 | 0.00605 | -0.0914 | -18.2479
-4.5 | -0.0494 | 0.00588 | -0.0918 | -8.4014
-4 | 0.0112 | 0.00571 | -0.0921 | 1.9615
-3.5 | 0.0719 | 0.00558 | -0.0925 | 12.8853
-3 | 0.1328 | 0.00542 | -0.093 | 24.5018
-2.5 | 0.1935 | 0.00528 | -0.0935 | 36.6477
-2 | 0.2541 | 0.0052 | -0.094 | 48.8654
-1.5 | 0.3148 | 0.00508 | -0.0946 | 61.9685
-1 | 0.3751 | 0.00491 | -0.0952 | 76.3951
-0.5 | 0.4345 | 0.00476 | -0.0956 | 91.2815
0 | 0.4946 | 0.0046 | -0.0962 | 107.5217
0.5 | 0.5529 | 0.00441 | -0.0966 | 125.3741
1 | 0.6114 | 0.00429 | -0.0969 | 142.5175
1.5 | 0.6712 | 0.0043 | -0.0975 | 156.093
2 | 0.7305 | 0.00432 | -0.098 | 169.0972
2.5 | 0.7897 | 0.00444 | -0.0985 | 177.8604
3 | 0.848 | 0.00457 | -0.0989 | 185.558
3.5 | 0.9046 | 0.00473 | -0.0989 | 191.2474
4.5 | 1.0153 | 0.00513 | -0.0986 | 197.9142
5 | 1.0683 | 0.00551 | -0.098 | 193.8838
5.5 | 1.1202 | 0.00596 | -0.0972 | 187.953
6 | 1.1673 | 0.00662 | -0.0955 | 176.3293
6.5 | 1.2094 | 0.00747 | -0.0929 | 161.9009
7 | 1.2677 | 0.00809 | -0.0936 | 156.6996
7.5 | 1.3165 | 0.00875 | -0.0923 | 150.4571
8 | 1.3631 | 0.00938 | -0.0905 | 145.3198
8.5 | 1.4041 | 0.0101 | -0.0877 | 139.0198
9 | 1.4387 | 0.01098 | -0.0839 | 131.0291
9.5 | 1.4739 | 0.01199 | -0.0807 | 122.9274
10 | 1.5084 | 0.01319 | -0.0778 | 114.3594
10.5 | 1.5429 | 0.01455 | -0.0752 | 106.0412
11 | 1.5767 | 0.01612 | -0.0729 | 97.8102
11.5 | 1.609 | 0.01792 | -0.0707 | 89.7879
12 | 1.6404 | 0.01984 | -0.0686 | 82.6815
12.5 | 1.6689 | 0.02204 | -0.0665 | 75.7214
13 | 1.6932 | 0.02452 | -0.064 | 69.0538
13.5 | 1.7171 | 0.02709 | -0.0617 | 63.385
14 | 1.7384 | 0.02991 | -0.0593 | 58.121
14.5 | 1.7567 | 0.03305 | -0.0569 | 53.1528
15 | 1.7734 | 0.03642 | -0.0546 | 48.693
15.5 | 1.7911 | 0.03984 | -0.0526 | 44.9573
16 | 1.805 | 0.04363 | -0.0506 | 41.3706
16.5 | 1.8155 | 0.04786 | -0.0487 | 37.9336
17 | 1.8235 | 0.05234 | -0.0468 | 34.8395
17.5 | 1.8333 | 0.05681 | -0.0453 | 32.2707
18 | 1.8407 | 0.06154 | -0.0439 | 29.9106
18.5 | 1.845 | 0.06667 | -0.0427 | 27.6736
19 | 1.8461 | 0.07227 | -0.0417 | 25.5445
19.5 | 1.8443 | 0.07818 | -0.0409 | 23.5904
20 | 1.8432 | 0.08421 | -0.0405 | 21.8881

## 127. Re 14M Mach 0.50 (1)
BIGFOIL.COM POLAR EXPORT
GA 35A615
GA 35A615 |  |  |  | Cl Max: | 1.612 | at alpha= | 9 | deg
JavaFoil+Calcfoil stall+Eppler ext transition |  |  |  | L/D Max: | 128.284 | at alpha= | 2.5 | deg
Re: | 14000000 |  |  | Cd Min: | 0.00654 | at alpha= | 0.5 | deg
Mach: | 0.5 |  |  | Cl=0 at alpha= | -4.0896 | deg
|  |  |  | @ Cl=0.1, Cd= | 0.006921
|  |  |  | @ Cl=0.4, Cd= | 0.0067661
|  |  |  | @ Cl=0.6, Cd= | 0.0065632
alpha (deg) | Cl | Cd | Cm | Cl/Cd
-20 | -0.897 | 0.16894 | -0.037 | -5.309
-19.5 | -0.87 | 0.16593 | -0.037 | -5.24
-19 | -0.842 | 0.16171 | -0.038 | -5.208
-18.5 | -0.815 | 0.15337 | -0.038 | -5.312
-18 | -0.79 | 0.1358 | -0.04 | -5.815
-17.5 | -0.763 | 0.12683 | -0.041 | -6.015
-17 | -0.735 | 0.12164 | -0.041 | -6.042
-16.5 | -0.706 | 0.1172 | -0.041 | -6.024
-16 | -0.677 | 0.11348 | -0.041 | -5.969
-15.5 | -0.649 | 0.10968 | -0.041 | -5.913
-15 | -0.62 | 0.10441 | -0.041 | -5.94
-14.5 | -0.591 | 0.10098 | -0.04 | -5.855
-14 | -0.563 | 0.09668 | -0.04 | -5.82
-13.5 | -0.535 | 0.09327 | -0.04 | -5.732
-13 | -0.507 | 0.09533 | -0.041 | -5.315
-12.5 | -0.479 | 0.08565 | -0.042 | -5.594
-12 | -0.451 | 0.07921 | -0.042 | -5.692
-11.5 | -0.424 | 0.07188 | -0.045 | -5.902
-11 | -0.398 | 0.06469 | -0.048 | -6.145
-10.5 | -0.371 | 0.05805 | -0.051 | -6.396
-10 | -0.355 | 0.04162 | -0.062 | -8.541
-9.5 | -0.361 | 0.01456 | -0.077 | -24.785
-9 | -0.281 | 0.05521 | -0.046 | -5.093
-8.5 | -0.303 | 0.01147 | -0.082 | -26.373
-8 | -0.246 | 0.02407 | -0.073 | -10.208
-7.5 | -0.236 | 0.01048 | -0.084 | -22.466
-7 | -0.204 | 0.0089 | -0.087 | -22.966
-6.5 | -0.169 | 0.00838 | -0.088 | -20.2
-6 | -0.203 | 0.00816 | -0.089 | -24.876
-5.5 | -0.172 | 0.0075 | -0.09 | -22.889
-5 | -0.118 | 0.00755 | -0.091 | -15.572
-4.5 | -0.055 | 0.00662 | -0.093 | -8.313
-4 | 0.012 | 0.00685 | -0.094 | 1.749
-3.5 | 0.081 | 0.00702 | -0.095 | 11.592
-3 | 0.152 | 0.00665 | -0.096 | 22.838
-2.5 | 0.223 | 0.00679 | -0.097 | 32.872
-2 | 0.294 | 0.00688 | -0.098 | 42.804
-1.5 | 0.367 | 0.00678 | -0.099 | 54.099
-1 | 0.438 | 0.00675 | -0.101 | 64.877
-0.5 | 0.509 | 0.00663 | -0.102 | 76.671
0 | 0.584 | 0.00657 | -0.103 | 88.772
0.5 | 0.655 | 0.00654 | -0.104 | 100.179
1 | 0.726 | 0.0067 | -0.105 | 108.427
1.5 | 0.798 | 0.00693 | -0.106 | 115.024
2 | 0.869 | 0.00711 | -0.107 | 122.137
2.5 | 0.94 | 0.00733 | -0.108 | 128.284
3 | 1.012 | 0.00793 | -0.11 | 127.583
3.5 | 1.083 | 0.00855 | -0.111 | 126.642
4 | 1.154 | 0.00906 | -0.112 | 127.388
4.5 | 1.215 | 0.00971 | -0.113 | 125.161
5 | 1.284 | 0.01044 | -0.114 | 123.017
5.5 | 1.351 | 0.01133 | -0.115 | 119.273
6 | 1.418 | 0.01247 | -0.116 | 113.708
6.5 | 1.479 | 0.01278 | -0.117 | 115.734
7 | 1.537 | 0.01371 | -0.118 | 112.097
7.5 | 1.553 | 0.0157 | -0.117 | 98.933
8 | 1.585 | 0.01761 | -0.117 | 90.039
8.5 | 1.609 | 0.01888 | -0.118 | 85.18
9 | 1.612 | 0.02033 | -0.118 | 79.273
9.5 | 1.582 | 0.02195 | -0.119 | 72.07
10 | 1.478 | 0.02419 | -0.119 | 61.104
10.5 | 0.983 | 0.02702 | -0.12 | 36.38
11 | 1.013 | 0.02878 | -0.12 | 35.191
11.5 | 1.042 | 0.03095 | -0.121 | 33.682
12 | 1.069 | 0.03537 | -0.121 | 30.225
12.5 | 1.098 | 0.03781 | -0.121 | 29.026
13 | 1.125 | 0.04129 | -0.122 | 27.252
13.5 | 1.147 | 0.04783 | -0.121 | 23.987
14 | 1.177 | 0.04826 | -0.122 | 24.384

## 128. Re 14M Mach 0.50 (2)
BIGFOIL.COM POLAR EXPORT
GA 35A615
GA 35A615 |  |  |  | Cl Max: | 1.7003 | at alpha= | 14 | deg
XFOIL ncrit=9 |  |  |  | L/D Max: | 223.674 | at alpha= | 4.5 | deg
Re: | 14000000 |  |  | Cd Min: | 0.25106 | at alpha= | -20 | deg
Mach: | 0.5 |  |  | Cl=0 at alpha= | -4.0717 | deg
|  |  |  | @ Cl=0.1, Cd= | 0.0057801
|  |  |  | @ Cl=0.4, Cd= | 0.0051738
|  |  |  | @ Cl=0.6, Cd= | 0.0046962
alpha (deg) | Cl | Cd | Cm | Cl/Cd
-20 | -0.5646 | 0.25106 | 0.0156 | -2.2489
-19.5 | -0.5409 | 0.24358 | 0.0105 | -2.2206
-19 | -0.5179 | 0.23575 | 0.0055 | -2.1968
-18.5 | -0.4955 | 0.22761 | 0.0004 | -2.177
-18 | -0.474 | 0.21919 | -0.0045 | -2.1625
-17.5 | -0.4547 | 0.21007 | -0.0095 | -2.1645
-17 | -0.4338 | 0.20211 | -0.0142 | -2.1464
-16.5 | -0.4107 | 0.19516 | -0.0186 | -2.1044
-16 | -0.3881 | 0.18817 | -0.0228 | -2.0625
-15.5 | -0.3663 | 0.181 | -0.027 | -2.0238
-15 | -0.3462 | 0.17351 | -0.0311 | -1.9953
-14.5 | -0.328 | 0.16562 | -0.0352 | -1.9804
-14 | -0.3116 | 0.15732 | -0.0393 | -1.9807
-13.5 | -0.2988 | 0.14851 | -0.0433 | -2.012
-13 | -0.2909 | 0.13883 | -0.0477 | -2.0954
-12.5 | -0.2764 | 0.13124 | -0.0513 | -2.1061
-12 | -0.2686 | 0.12248 | -0.0554 | -2.193
-11.5 | -0.256 | 0.11503 | -0.059 | -2.2255
-11 | -0.2464 | 0.10711 | -0.0628 | -2.3004
-10.5 | -0.2422 | 0.09849 | -0.0671 | -2.4591
-10 | -0.2446 | 0.08898 | -0.0721 | -2.7489
-9.5 | -0.2531 | 0.07885 | -0.078 | -3.2099
-9 | -0.2647 | 0.06852 | -0.085 | -3.8631
-8.5 | -0.276 | 0.05806 | -0.0933 | -4.7537
-8 | -0.2804 | 0.04372 | -0.112 | -6.4135
-7.5 | -0.2995 | 0.03341 | -0.1202 | -8.9644
-7 | -0.312 | 0.02284 | -0.1216 | -13.6602
-6.5 | -0.3182 | 0.01251 | -0.1175 | -25.4357
-6 | -0.2741 | 0.00836 | -0.1129 | -32.7871
-5.5 | -0.2064 | 0.00714 | -0.1102 | -28.9076
-5 | -0.1344 | 0.00661 | -0.1086 | -20.3328
-4.5 | -0.0621 | 0.00629 | -0.1076 | -9.8728
-4 | 0.0104 | 0.00603 | -0.1071 | 1.7247
-3.5 | 0.0823 | 0.00582 | -0.1068 | 14.1409
-3 | 0.1533 | 0.00566 | -0.1068 | 27.0848
-2.5 | 0.224 | 0.0055 | -0.1069 | 40.7273
-2 | 0.2947 | 0.00535 | -0.1073 | 55.0841
-1.5 | 0.3649 | 0.00525 | -0.1077 | 69.5048
-1 | 0.434 | 0.0051 | -0.1081 | 85.098
-0.5 | 0.5035 | 0.00494 | -0.1086 | 101.9231
0 | 0.5718 | 0.0048 | -0.109 | 119.125
0.5 | 0.6397 | 0.00455 | -0.1095 | 140.5934
1 | 0.7071 | 0.00441 | -0.1098 | 160.3401
1.5 | 0.7762 | 0.00444 | -0.1104 | 174.8198
2 | 0.8444 | 0.00451 | -0.1108 | 187.2284
2.5 | 0.9138 | 0.00462 | -0.1113 | 197.7922
3 | 0.9826 | 0.00474 | -0.1116 | 207.2996
3.5 | 1.0502 | 0.0049 | -0.1116 | 214.3265
4 | 1.115 | 0.0051 | -0.111 | 218.6275
4.5 | 1.181 | 0.00528 | -0.1105 | 223.6742
5 | 1.2377 | 0.00589 | -0.1083 | 210.1358
5.5 | 1.2927 | 0.00653 | -0.1056 | 197.9632
6 | 1.3423 | 0.00726 | -0.1019 | 184.8898
6.5 | 1.3752 | 0.00863 | -0.0956 | 159.3511
7 | 1.3974 | 0.01045 | -0.0884 | 133.7225
8 | 1.4658 | 0.01476 | -0.0803 | 99.3089
8.5 | 1.4953 | 0.01761 | -0.0765 | 84.912
9 | 1.5178 | 0.02094 | -0.0723 | 72.4833
9.5 | 1.5354 | 0.02455 | -0.0678 | 62.5418
10 | 1.5537 | 0.02816 | -0.0635 | 55.174
10.5 | 1.5755 | 0.03169 | -0.0595 | 49.716
11 | 1.6004 | 0.03522 | -0.0558 | 45.4401
11.5 | 1.6215 | 0.03912 | -0.0521 | 41.4494
12 | 1.6432 | 0.04315 | -0.0486 | 38.0811
12.5 | 1.6631 | 0.04738 | -0.0451 | 35.1013
13 | 1.68 | 0.05201 | -0.0417 | 32.3015
13.5 | 1.6928 | 0.05704 | -0.0383 | 29.6774
14 | 1.7003 | 0.06272 | -0.0351 | 27.1094
14.5 | 1.6929 | 0.06973 | -0.0323 | 24.2779
15 | 1.6732 | 0.07805 | -0.0301 | 21.4375
15.5 | 1.6431 | 0.08766 | -0.0291 | 18.744
16 | 1.6088 | 0.09803 | -0.0293 | 16.4113
16.5 | 1.5731 | 0.10911 | -0.0308 | 14.4176
18 | 1.4423 | 0.14873 | -0.0459 | 9.6974
18.5 | 1.4331 | 0.15895 | -0.051 | 9.016
19 | 1.4075 | 0.1719 | -0.0588 | 8.1879

## 129. Re 16M Mach 0.00 (1)
BIGFOIL.COM POLAR EXPORT
GA 35A615
GA 35A615 |  |  |  | Cl Max: | 1.777 | at alpha= | 13.5 | deg
JavaFoil+Calcfoil stall+Eppler ext transition |  |  |  | L/D Max: | 132.878 | at alpha= | 5.5 | deg
Re: | 16000000 |  |  | Cd Min: | 0.00612 | at alpha= | 0 | deg
Mach: | 0 |  |  | Cl=0 at alpha= | -4.0917 | deg
|  |  |  | @ Cl=0.1, Cd= | 0.0064272
|  |  |  | @ Cl=0.4, Cd= | 0.0062458
|  |  |  | @ Cl=0.6, Cd= | 0.0061947
alpha (deg) | Cl | Cd | Cm | Cl/Cd
-17 | -0.513 | 0.10752 | -0.036 | -4.776
-16.5 | -0.524 | 0.10144 | -0.037 | -5.169
-16 | -0.537 | 0.09074 | -0.04 | -5.921
-15.5 | -0.547 | 0.08437 | -0.042 | -6.481
-15 | -0.556 | 0.07711 | -0.043 | -7.207
-14.5 | -0.566 | 0.06777 | -0.046 | -8.345
-14 | -0.579 | 0.05388 | -0.05 | -10.748
-13.5 | -0.594 | 0.0396 | -0.054 | -15.014
-13 | -0.607 | 0.02847 | -0.057 | -21.323
-12.5 | -0.629 | 0.0165 | -0.062 | -38.117
-12 | -0.637 | 0.01205 | -0.065 | -52.853
-11.5 | -0.631 | 0.01042 | -0.067 | -60.584
-11 | -0.615 | 0.00972 | -0.068 | -63.255
-10.5 | -0.593 | 0.00951 | -0.069 | -62.325
-10 | -0.566 | 0.00911 | -0.07 | -62.143
-9.5 | -0.536 | 0.0085 | -0.071 | -63.063
-9 | -0.501 | 0.00822 | -0.072 | -61.005
-8.5 | -0.463 | 0.00814 | -0.073 | -56.914
-8 | -0.421 | 0.00791 | -0.074 | -53.213
-7.5 | -0.375 | 0.00714 | -0.074 | -52.599
-7 | -0.327 | 0.00733 | -0.075 | -44.587
-6.5 | -0.275 | 0.00675 | -0.076 | -40.813
-6 | -0.222 | 0.00696 | -0.077 | -31.853
-5.5 | -0.166 | 0.00674 | -0.078 | -24.597
-5 | -0.108 | 0.00652 | -0.079 | -16.602
-4.5 | -0.049 | 0.00668 | -0.08 | -7.387
-4 | 0.011 | 0.00651 | -0.081 | 1.627
-3.5 | 0.071 | 0.00647 | -0.082 | 11.021
-3 | 0.132 | 0.00638 | -0.083 | 20.771
-2.5 | 0.194 | 0.00636 | -0.084 | 30.503
-2 | 0.256 | 0.00647 | -0.085 | 39.51
-1.5 | 0.318 | 0.00634 | -0.086 | 50.106
-1 | 0.379 | 0.0063 | -0.087 | 60.181
-0.5 | 0.441 | 0.00614 | -0.088 | 71.823
0 | 0.505 | 0.00612 | -0.089 | 82.613
0.5 | 0.567 | 0.0062 | -0.09 | 91.526
1 | 0.629 | 0.00619 | -0.091 | 101.678
1.5 | 0.691 | 0.00631 | -0.092 | 109.473
2 | 0.753 | 0.00645 | -0.093 | 116.737
2.5 | 0.814 | 0.0068 | -0.094 | 119.698
3 | 0.876 | 0.00711 | -0.095 | 123.291
3.5 | 0.938 | 0.00744 | -0.096 | 126.027
4 | 0.999 | 0.00775 | -0.097 | 128.864
4.5 | 1.055 | 0.00818 | -0.098 | 129.009
5 | 1.116 | 0.00855 | -0.099 | 130.506
5.5 | 1.176 | 0.00885 | -0.1 | 132.878
6 | 1.235 | 0.00936 | -0.101 | 132.017
6.5 | 1.293 | 0.01021 | -0.102 | 126.637
7 | 1.349 | 0.01033 | -0.103 | 130.632
7.5 | 1.403 | 0.01083 | -0.104 | 129.56
8 | 1.456 | 0.01137 | -0.105 | 128.027
8.5 | 1.506 | 0.01227 | -0.106 | 122.772
9 | 1.554 | 0.01292 | -0.107 | 120.242
9.5 | 1.599 | 0.01342 | -0.107 | 119.148
10 | 1.641 | 0.01397 | -0.108 | 117.511
10.5 | 1.681 | 0.01447 | -0.109 | 116.157
11 | 1.716 | 0.01512 | -0.11 | 113.551
11.5 | 1.749 | 0.01527 | -0.111 | 114.544
12 | 1.739 | 0.01712 | -0.109 | 101.563
12.5 | 1.758 | 0.01806 | -0.11 | 97.347
13 | 1.774 | 0.01909 | -0.11 | 92.921
13.5 | 1.777 | 0.02034 | -0.111 | 87.326
14 | 1.773 | 0.02153 | -0.112 | 82.351
14.5 | 1.763 | 0.02285 | -0.112 | 77.146
15 | 1.747 | 0.02431 | -0.112 | 71.882
15.5 | 1.726 | 0.02595 | -0.113 | 66.521
16 | 1.701 | 0.02757 | -0.113 | 61.689
16.5 | 1.67 | 0.02954 | -0.114 | 56.544
17 | 1.635 | 0.03172 | -0.114 | 51.559
17.5 | 1.596 | 0.03462 | -0.114 | 46.108
18 | 1.555 | 0.03719 | -0.115 | 41.821
18.5 | 1.512 | 0.04004 | -0.115 | 37.747

## 130. Re 16M Mach 0.00 (2)
BIGFOIL.COM POLAR EXPORT
GA 35A615
GA 35A615 |  |  |  | Cl Max: | 1.9125 | at alpha= | 20 | deg
XFOIL ncrit=9 |  |  |  | L/D Max: | 185.625 | at alpha= | 4 | deg
Re: | 16000000 |  |  | Cd Min: | 0.06151 | at alpha= | 20 | deg
Mach: | 0 |  |  | Cl=0 at alpha= | -4.0943 | deg
|  |  |  | @ Cl=0.1, Cd= | 0.0053205
|  |  |  | @ Cl=0.4, Cd= | 0.0047091
|  |  |  | @ Cl=0.6, Cd= | 0.0043187
alpha (deg) | Cl | Cd | Cm | Cl/Cd
-20 | -1.5048 | 0.03216 | -0.0967 | -46.791
-19.5 | -1.5042 | 0.02712 | -0.0992 | -55.4646
-19 | -1.4954 | 0.02393 | -0.0985 | -62.4906
-18.5 | -1.479 | 0.02186 | -0.0962 | -67.6578
-18 | -1.4573 | 0.02032 | -0.0929 | -71.7175
-17.5 | -1.4224 | 0.01901 | -0.0912 | -74.8238
-17 | -1.3832 | 0.01783 | -0.0898 | -77.5771
-16.5 | -1.3413 | 0.01673 | -0.0887 | -80.1733
-16 | -1.2966 | 0.01577 | -0.0877 | -82.2194
-15.5 | -1.2501 | 0.01487 | -0.087 | -84.0686
-15 | -1.2024 | 0.01403 | -0.0863 | -85.7021
-14.5 | -1.1537 | 0.01319 | -0.0857 | -87.4678
-14 | -1.1043 | 0.01237 | -0.0851 | -89.2724
-13.5 | -1.0537 | 0.01161 | -0.0847 | -90.758
-13 | -1.002 | 0.01095 | -0.0843 | -91.5068
-12.5 | -0.9493 | 0.01034 | -0.0841 | -91.8085
-12 | -0.8962 | 0.00979 | -0.0838 | -91.5424
-11.5 | -0.8423 | 0.00925 | -0.0837 | -91.0595
-11 | -0.7875 | 0.00884 | -0.0837 | -89.0837
-10.5 | -0.7319 | 0.00849 | -0.0839 | -86.2073
-10 | -0.676 | 0.00818 | -0.084 | -82.6406
-9.5 | -0.6197 | 0.00789 | -0.0842 | -78.5425
-9 | -0.5631 | 0.00761 | -0.0845 | -73.9947
-8.5 | -0.5065 | 0.00737 | -0.0847 | -68.7246
-7 | -0.3354 | 0.00664 | -0.0857 | -50.512
-6.5 | -0.278 | 0.00639 | -0.086 | -43.5055
-6 | -0.2206 | 0.00618 | -0.0864 | -35.6958
-5.5 | -0.1631 | 0.006 | -0.0868 | -27.1833
-5 | -0.105 | 0.00583 | -0.0873 | -18.0103
-4.5 | -0.0469 | 0.00568 | -0.0878 | -8.257
-4 | 0.0109 | 0.00554 | -0.0883 | 1.9675
-3.5 | 0.0691 | 0.0054 | -0.0888 | 12.7963
-3 | 0.1274 | 0.00525 | -0.0894 | 24.2667
-2.5 | 0.1855 | 0.00515 | -0.09 | 36.0194
-2 | 0.2437 | 0.00507 | -0.0906 | 48.0671
-1.5 | 0.3021 | 0.00494 | -0.0912 | 61.1538
-1 | 0.3598 | 0.0048 | -0.0918 | 74.9583
-0.5 | 0.4173 | 0.00467 | -0.0923 | 89.3576
0 | 0.4745 | 0.00455 | -0.0928 | 104.2857
0.5 | 0.5311 | 0.00441 | -0.0932 | 120.4308
1.5 | 0.6443 | 0.00426 | -0.0942 | 151.2441
2 | 0.7008 | 0.00429 | -0.0946 | 163.3566
2.5 | 0.7569 | 0.00443 | -0.095 | 170.8578
3 | 0.8121 | 0.00465 | -0.0953 | 174.6452
3.5 | 0.8678 | 0.00476 | -0.0956 | 182.3109
4 | 0.9207 | 0.00496 | -0.0956 | 185.625
4.5 | 0.9717 | 0.00533 | -0.0952 | 182.3077
5.5 | 1.0746 | 0.00601 | -0.0946 | 178.802
6 | 1.1213 | 0.00666 | -0.0935 | 168.3634
6.5 | 1.168 | 0.0072 | -0.0924 | 162.2222
7 | 1.2156 | 0.0076 | -0.0913 | 159.9474
7.5 | 1.2716 | 0.00816 | -0.0923 | 155.8333
8 | 1.3204 | 0.00871 | -0.0918 | 151.5959
8.5 | 1.3665 | 0.00926 | -0.0907 | 147.5702
9 | 1.4109 | 0.00987 | -0.0894 | 142.9483
9.5 | 1.452 | 0.01053 | -0.0875 | 137.8917
10 | 1.4885 | 0.01119 | -0.0848 | 133.0206
10.5 | 1.5242 | 0.01195 | -0.0823 | 127.5481
11 | 1.5589 | 0.01284 | -0.0799 | 121.4097
11.5 | 1.5937 | 0.01383 | -0.0778 | 115.235
12 | 1.6268 | 0.01502 | -0.0758 | 108.3089
12.5 | 1.6594 | 0.01634 | -0.074 | 101.5545
13 | 1.689 | 0.01795 | -0.0722 | 94.0947
13.5 | 1.7174 | 0.01971 | -0.0704 | 87.1334
14 | 1.7449 | 0.02158 | -0.0687 | 80.8573
14.5 | 1.7688 | 0.02375 | -0.0669 | 74.4758
15 | 1.7895 | 0.02615 | -0.0649 | 68.4321
15.5 | 1.8082 | 0.0288 | -0.0629 | 62.7847
16 | 1.8274 | 0.03148 | -0.0612 | 58.0496
16.5 | 1.8446 | 0.03439 | -0.0595 | 53.6377
17 | 1.8593 | 0.03761 | -0.0579 | 49.4363
17.5 | 1.8708 | 0.04114 | -0.0562 | 45.474
18 | 1.8818 | 0.04484 | -0.0547 | 41.967
18.5 | 1.8933 | 0.04854 | -0.0535 | 39.0049
19 | 1.9025 | 0.05252 | -0.0523 | 36.2243
19.5 | 1.9094 | 0.05682 | -0.0512 | 33.6044
20 | 1.9125 | 0.06151 | -0.0502 | 31.0925

## 131. Re 16M Mach 0.10 (1)
BIGFOIL.COM POLAR EXPORT
GA 35A615
GA 35A615 |  |  |  | Cl Max: | 1.77 | at alpha= | 13 | deg
JavaFoil+Calcfoil stall+Eppler ext transition |  |  |  | L/D Max: | 130.838 | at alpha= | 6 | deg
Re: | 16000000 |  |  | Cd Min: | 0.00613 | at alpha= | 0.5 | deg
Mach: | 0.1 |  |  | Cl=0 at alpha= | -4.0902 | deg
|  |  |  | @ Cl=0.1, Cd= | 0.0065116
|  |  |  | @ Cl=0.4, Cd= | 0.006261
|  |  |  | @ Cl=0.6, Cd= | 0.0061784
alpha (deg) | Cl | Cd | Cm | Cl/Cd
-16.5 | -0.485 | 0.10446 | -0.037 | -4.644
-16 | -0.499 | 0.09528 | -0.039 | -5.242
-15.5 | -0.512 | 0.08839 | -0.04 | -5.792
-15 | -0.522 | 0.08236 | -0.042 | -6.343
-14.5 | -0.533 | 0.07452 | -0.044 | -7.154
-14 | -0.544 | 0.06436 | -0.047 | -8.458
-13.5 | -0.561 | 0.04934 | -0.051 | -11.363
-13 | -0.577 | 0.03538 | -0.055 | -16.307
-12.5 | -0.579 | 0.03053 | -0.057 | -18.974
-12 | -0.616 | 0.01346 | -0.064 | -45.754
-11.5 | -0.619 | 0.01055 | -0.067 | -58.635
-11 | -0.605 | 0.00987 | -0.068 | -61.309
-10.5 | -0.586 | 0.00968 | -0.069 | -60.522
-10 | -0.561 | 0.00923 | -0.07 | -60.838
-9.5 | -0.533 | 0.00879 | -0.071 | -60.604
-9 | -0.499 | 0.00846 | -0.072 | -59.016
-8.5 | -0.462 | 0.00812 | -0.073 | -56.881
-8 | -0.421 | 0.00796 | -0.074 | -52.867
-7.5 | -0.376 | 0.0071 | -0.075 | -52.928
-7 | -0.327 | 0.00726 | -0.076 | -45.06
-6.5 | -0.276 | 0.00693 | -0.077 | -39.837
-6 | -0.222 | 0.00698 | -0.078 | -31.839
-5.5 | -0.166 | 0.0068 | -0.079 | -24.446
-5 | -0.109 | 0.00657 | -0.08 | -16.528
-4.5 | -0.05 | 0.00663 | -0.081 | -7.471
-4 | 0.011 | 0.00658 | -0.082 | 1.619
-3.5 | 0.072 | 0.00653 | -0.083 | 10.975
-3 | 0.133 | 0.00649 | -0.084 | 20.514
-2.5 | 0.195 | 0.00642 | -0.085 | 30.364
-2 | 0.257 | 0.00639 | -0.086 | 40.185
-1.5 | 0.319 | 0.00627 | -0.087 | 50.966
-1 | 0.381 | 0.00631 | -0.088 | 60.392
-0.5 | 0.443 | 0.00615 | -0.089 | 72.066
0 | 0.508 | 0.00616 | -0.09 | 82.457
0.5 | 0.57 | 0.00613 | -0.091 | 92.939
1 | 0.632 | 0.00623 | -0.091 | 101.451
1.5 | 0.694 | 0.00631 | -0.092 | 109.972
2 | 0.756 | 0.00644 | -0.093 | 117.446
2.5 | 0.818 | 0.0068 | -0.094 | 120.3
3 | 0.88 | 0.00716 | -0.095 | 122.997
3.5 | 0.942 | 0.00749 | -0.096 | 125.74
4 | 1.004 | 0.00784 | -0.097 | 128.149
4.5 | 1.061 | 0.00817 | -0.098 | 129.848
5 | 1.121 | 0.00864 | -0.099 | 129.78
5.5 | 1.182 | 0.00915 | -0.1 | 129.133
6 | 1.241 | 0.00949 | -0.101 | 130.838
6.5 | 1.299 | 0.0103 | -0.102 | 126.109
7 | 1.355 | 0.01043 | -0.103 | 129.901
7.5 | 1.41 | 0.01134 | -0.104 | 124.353
8 | 1.462 | 0.01149 | -0.105 | 127.267
8.5 | 1.512 | 0.0124 | -0.106 | 121.912
9 | 1.56 | 0.01305 | -0.107 | 119.572
9.5 | 1.605 | 0.01355 | -0.108 | 118.39
10 | 1.647 | 0.01412 | -0.109 | 116.65
10.5 | 1.685 | 0.01463 | -0.11 | 115.159
11 | 1.72 | 0.0153 | -0.111 | 112.418
11.5 | 1.716 | 0.0166 | -0.109 | 103.361
12 | 1.738 | 0.01746 | -0.11 | 99.554
12.5 | 1.756 | 0.0184 | -0.11 | 95.466
13 | 1.77 | 0.01946 | -0.111 | 90.93
13.5 | 1.769 | 0.02078 | -0.111 | 85.156
14 | 1.762 | 0.02201 | -0.112 | 80.046
14.5 | 1.748 | 0.0234 | -0.112 | 74.721
15 | 1.729 | 0.02493 | -0.113 | 69.333
15.5 | 1.703 | 0.02664 | -0.113 | 63.922
16 | 1.672 | 0.02833 | -0.114 | 59.036
16.5 | 1.636 | 0.03057 | -0.114 | 53.52
17 | 1.596 | 0.03287 | -0.114 | 48.545
17.5 | 1.552 | 0.03563 | -0.115 | 43.546
18 | 1.504 | 0.03879 | -0.115 | 38.764

## 132. Re 16M Mach 0.10 (2)
BIGFOIL.COM POLAR EXPORT
GA 35A615
GA 35A615 |  |  |  | Cl Max: | 1.9027 | at alpha= | 20 | deg
XFOIL ncrit=9 |  |  |  | L/D Max: | 187.652 | at alpha= | 4 | deg
Re: | 16000000 |  |  | Cd Min: | 0.06494 | at alpha= | 20 | deg
Mach: | 0.1 |  |  | Cl=0 at alpha= | -4.0936 | deg
|  |  |  | @ Cl=0.1, Cd= | 0.0053321
|  |  |  | @ Cl=0.4, Cd= | 0.0047183
|  |  |  | @ Cl=0.6, Cd= | 0.0043296
alpha (deg) | Cl | Cd | Cm | Cl/Cd
-19.5 | -1.4169 | 0.0411 | -0.093 | -34.4745
-19 | -1.4384 | 0.03142 | -0.101 | -45.7798
-18.5 | -1.4369 | 0.02653 | -0.1028 | -54.1613
-18 | -1.4294 | 0.0234 | -0.1012 | -61.0855
-17.5 | -1.4126 | 0.02136 | -0.0979 | -66.133
-17 | -1.3828 | 0.0198 | -0.0953 | -69.8384
-16.5 | -1.3452 | 0.01835 | -0.0936 | -73.3079
-16 | -1.3031 | 0.01712 | -0.0922 | -76.1157
-15.5 | -1.2582 | 0.01599 | -0.0909 | -78.6867
-15 | -1.2115 | 0.01496 | -0.0899 | -80.9826
-14.5 | -1.1626 | 0.01404 | -0.089 | -82.8063
-14 | -1.114 | 0.01304 | -0.0881 | -85.4294
-13.5 | -1.0635 | 0.01213 | -0.0873 | -87.6752
-13 | -1.0117 | 0.01137 | -0.0867 | -88.9798
-12.5 | -0.9586 | 0.01068 | -0.0862 | -89.7566
-12 | -0.9048 | 0.01008 | -0.0858 | -89.7619
-11.5 | -0.8503 | 0.00949 | -0.0855 | -89.5996
-11 | -0.7952 | 0.00901 | -0.0853 | -88.2575
-10.5 | -0.7391 | 0.0086 | -0.0853 | -85.9419
-10 | -0.6825 | 0.00827 | -0.0853 | -82.5272
-9.5 | -0.6255 | 0.00796 | -0.0854 | -78.5804
-9 | -0.5683 | 0.00767 | -0.0855 | -74.0939
-8.5 | -0.511 | 0.00742 | -0.0857 | -68.8679
-7 | -0.3381 | 0.00668 | -0.0865 | -50.6138
-6.5 | -0.2802 | 0.00642 | -0.0868 | -43.6449
-6 | -0.2224 | 0.00621 | -0.0871 | -35.8132
-5.5 | -0.1644 | 0.00602 | -0.0874 | -27.309
-4.5 | -0.0473 | 0.00569 | -0.0884 | -8.3128
-4 | 0.0109 | 0.00555 | -0.0889 | 1.964
-3.5 | 0.0695 | 0.00541 | -0.0894 | 12.8466
-3 | 0.1282 | 0.00526 | -0.09 | 24.3726
-2.5 | 0.1867 | 0.00515 | -0.0905 | 36.2524
-2 | 0.2453 | 0.00507 | -0.0911 | 48.3826
-1.5 | 0.3041 | 0.00495 | -0.0918 | 61.4343
-0.5 | 0.42 | 0.00467 | -0.0928 | 89.9358
0 | 0.4776 | 0.00455 | -0.0933 | 104.967
0.5 | 0.5346 | 0.00441 | -0.0938 | 121.2245
1.5 | 0.6485 | 0.00427 | -0.0947 | 151.8735
2 | 0.7053 | 0.00429 | -0.0951 | 164.4056
2.5 | 0.7619 | 0.00443 | -0.0955 | 171.9865
3 | 0.8175 | 0.00464 | -0.0958 | 176.1853
3.5 | 0.8735 | 0.00477 | -0.0962 | 183.1237
4 | 0.927 | 0.00494 | -0.0961 | 187.6518
4.5 | 0.978 | 0.00534 | -0.0957 | 183.1461
5 | 1.0308 | 0.00562 | -0.0955 | 183.4164
5.5 | 1.0815 | 0.00603 | -0.095 | 179.3532
6 | 1.1285 | 0.00667 | -0.0939 | 169.1904
6.5 | 1.175 | 0.00724 | -0.0926 | 162.2928
7 | 1.223 | 0.00765 | -0.0915 | 159.8693
7.5 | 1.2794 | 0.00823 | -0.0925 | 155.4557
8 | 1.3275 | 0.00879 | -0.0917 | 151.0239
8.5 | 1.3735 | 0.00937 | -0.0905 | 146.5848
9 | 1.4178 | 0.00999 | -0.089 | 141.9219
9.5 | 1.4565 | 0.01067 | -0.0865 | 136.5042
10 | 1.4928 | 0.01138 | -0.0838 | 131.1775
10.5 | 1.5287 | 0.0122 | -0.0812 | 125.3033
11 | 1.5633 | 0.01317 | -0.0788 | 118.7016
11.5 | 1.5977 | 0.01426 | -0.0767 | 112.0407
12 | 1.6309 | 0.01554 | -0.0747 | 104.9485
12.5 | 1.6632 | 0.01699 | -0.0729 | 97.8929
13 | 1.6922 | 0.01872 | -0.071 | 90.3953
13.5 | 1.7205 | 0.02059 | -0.0692 | 83.56
14 | 1.7475 | 0.02256 | -0.0674 | 77.4601
14.5 | 1.7695 | 0.02496 | -0.0654 | 70.8934
15 | 1.7891 | 0.02752 | -0.0633 | 65.0109
15.5 | 1.8094 | 0.03013 | -0.0614 | 60.0531
16 | 1.8278 | 0.03296 | -0.0596 | 55.4551
16.5 | 1.8434 | 0.03614 | -0.0578 | 51.0072
17 | 1.8559 | 0.03966 | -0.0561 | 46.7953
17.5 | 1.8669 | 0.04338 | -0.0544 | 43.036
18 | 1.8784 | 0.04716 | -0.053 | 39.8304
18.5 | 1.8886 | 0.05107 | -0.0517 | 36.9806
19 | 1.8965 | 0.05532 | -0.0505 | 34.2824
19.5 | 1.9011 | 0.05993 | -0.0494 | 31.722
20 | 1.9027 | 0.06494 | -0.0484 | 29.2994

## 133. Re 16M Mach 0.25 (1)
BIGFOIL.COM POLAR EXPORT
GA 35A615
GA 35A615 |  |  |  | Cl Max: | 1.728 | at alpha= | 12.5 | deg
JavaFoil+Calcfoil stall+Eppler ext transition |  |  |  | L/D Max: | 131.953 | at alpha= | 5.5 | deg
Re: | 16000000 |  |  | Cd Min: | 0.00619 | at alpha= | 0 | deg
Mach: | 0.25 |  |  | Cl=0 at alpha= | -4.0887 | deg
|  |  |  | @ Cl=0.1, Cd= | 0.0065978
|  |  |  | @ Cl=0.4, Cd= | 0.0063111
|  |  |  | @ Cl=0.6, Cd= | 0.0062541
alpha (deg) | Cl | Cd | Cm | Cl/Cd
-15.5 | -0.188 | 0.10448 | -0.036 | -1.8
-15 | -0.238 | 0.09896 | -0.036 | -2.406
-14.5 | -0.281 | 0.09098 | -0.038 | -3.084
-14 | -0.317 | 0.08723 | -0.038 | -3.633
-13.5 | -0.35 | 0.08114 | -0.04 | -4.307
-13 | -0.378 | 0.07465 | -0.042 | -5.065
-12.5 | -0.403 | 0.067 | -0.045 | -6.02
-12 | -0.422 | 0.06227 | -0.046 | -6.771
-11.5 | -0.457 | 0.0371 | -0.057 | -12.327
-11 | -0.502 | 0.01505 | -0.067 | -33.343
-10.5 | -0.524 | 0.01005 | -0.071 | -52.169
-10 | -0.516 | 0.00983 | -0.072 | -52.52
-9.5 | -0.501 | 0.00918 | -0.073 | -54.63
-9 | -0.479 | 0.00896 | -0.074 | -53.465
-8.5 | -0.45 | 0.0083 | -0.075 | -54.2
-8 | -0.415 | 0.00823 | -0.076 | -50.399
-7.5 | -0.374 | 0.00736 | -0.077 | -50.86
-7 | -0.329 | 0.00753 | -0.078 | -43.624
-6.5 | -0.279 | 0.00685 | -0.079 | -40.739
-6 | -0.226 | 0.00702 | -0.08 | -32.141
-5.5 | -0.169 | 0.00695 | -0.081 | -24.375
-5 | -0.111 | 0.00656 | -0.082 | -16.91
-4.5 | -0.051 | 0.00673 | -0.083 | -7.529
-4 | 0.011 | 0.00644 | -0.084 | 1.694
-3.5 | 0.073 | 0.00664 | -0.085 | 11.066
-3 | 0.137 | 0.00654 | -0.086 | 20.899
-2.5 | 0.2 | 0.00652 | -0.087 | 30.702
-2 | 0.264 | 0.00656 | -0.088 | 40.239
-1.5 | 0.328 | 0.00637 | -0.089 | 51.51
-1 | 0.392 | 0.00632 | -0.09 | 61.922
-0.5 | 0.455 | 0.00625 | -0.091 | 72.84
0 | 0.522 | 0.00619 | -0.092 | 84.345
0.5 | 0.586 | 0.00623 | -0.093 | 93.962
1 | 0.65 | 0.00634 | -0.094 | 102.512
1.5 | 0.713 | 0.00638 | -0.095 | 111.915
2 | 0.777 | 0.00656 | -0.096 | 118.521
2.5 | 0.841 | 0.00695 | -0.097 | 120.979
3 | 0.905 | 0.00733 | -0.098 | 123.468
3.5 | 0.968 | 0.00765 | -0.099 | 126.582
4 | 1.032 | 0.00802 | -0.1 | 128.694
4.5 | 1.089 | 0.00849 | -0.101 | 128.354
5 | 1.152 | 0.00887 | -0.102 | 129.883
5.5 | 1.213 | 0.0092 | -0.103 | 131.953
6 | 1.275 | 0.00986 | -0.104 | 129.28
6.5 | 1.333 | 0.01073 | -0.105 | 124.221
7 | 1.39 | 0.01088 | -0.106 | 127.747
7.5 | 1.445 | 0.01188 | -0.107 | 121.597
8 | 1.497 | 0.01257 | -0.108 | 119.118
8.5 | 1.547 | 0.01313 | -0.109 | 117.766
9 | 1.593 | 0.01382 | -0.11 | 115.255
9.5 | 1.635 | 0.01388 | -0.111 | 117.741
10 | 1.673 | 0.01508 | -0.112 | 110.901
10.5 | 1.672 | 0.01621 | -0.11 | 103.156
11 | 1.695 | 0.01716 | -0.111 | 98.811
11.5 | 1.713 | 0.01815 | -0.112 | 94.344
12 | 1.724 | 0.01928 | -0.112 | 89.443
12.5 | 1.728 | 0.02062 | -0.113 | 83.797
13 | 1.726 | 0.02201 | -0.113 | 78.395
13.5 | 1.704 | 0.02341 | -0.114 | 72.772
14 | 1.669 | 0.02514 | -0.114 | 66.387
14.5 | 1.624 | 0.02688 | -0.115 | 60.437
15 | 1.569 | 0.02907 | -0.115 | 53.959
15.5 | 1.504 | 0.03119 | -0.115 | 48.219
16 | 1.429 | 0.0342 | -0.116 | 41.776
16.5 | 1.344 | 0.03816 | -0.116 | 35.219
17 | 1.252 | 0.04247 | -0.116 | 29.481
17.5 | 1.153 | 0.04772 | -0.115 | 24.16

## 134. Re 16M Mach 0.25 (2)
BIGFOIL.COM POLAR EXPORT
GA 35A615
GA 35A615 |  |  |  | Cl Max: | 1.8613 | at alpha= | 19.5 | deg
XFOIL ncrit=9 |  |  |  | L/D Max: | 193.71 | at alpha= | 4 | deg
Re: | 16000000 |  |  | Cd Min: | 0.21866 | at alpha= | -19.5 | deg
Mach: | 0.25 |  |  | Cl=0 at alpha= | -4.0906 | deg
|  |  |  | @ Cl=0.1, Cd= | 0.0053865
|  |  |  | @ Cl=0.4, Cd= | 0.0047837
|  |  |  | @ Cl=0.6, Cd= | 0.004293
alpha (deg) | Cl | Cd | Cm | Cl/Cd
-19.5 | -0.5348 | 0.21866 | 0.0084 | -2.4458
-19 | -0.5162 | 0.21275 | 0.0043 | -2.4263
-18.5 | -0.4973 | 0.20677 | 0.0003 | -2.4051
-18 | -0.4787 | 0.20062 | -0.0036 | -2.3861
-17.5 | -0.4879 | 0.18392 | -0.0103 | -2.6528
-17 | -0.585 | 0.14836 | -0.027 | -3.9431
-16.5 | -0.6995 | 0.11768 | -0.0449 | -5.9441
-16 | -0.9729 | 0.06899 | -0.0784 | -14.102
-15.5 | -1.0734 | 0.04413 | -0.0988 | -24.3236
-15 | -1.1136 | 0.03056 | -0.1133 | -36.4398
-14.5 | -1.1375 | 0.02465 | -0.112 | -46.146
-14 | -1.1294 | 0.02054 | -0.1081 | -54.9854
-13.5 | -1.0987 | 0.01744 | -0.105 | -62.9989
-13 | -1.0557 | 0.0152 | -0.1024 | -69.4539
-12.5 | -1.0059 | 0.01352 | -0.1002 | -74.4009
-12 | -0.9519 | 0.01223 | -0.0983 | -77.8332
-11.5 | -0.8956 | 0.01118 | -0.0967 | -80.1073
-11 | -0.8377 | 0.01033 | -0.0953 | -81.0939
-10.5 | -0.7786 | 0.00961 | -0.0942 | -81.0198
-10 | -0.7189 | 0.00903 | -0.0933 | -79.6124
-9.5 | -0.6584 | 0.00853 | -0.0926 | -77.1864
-9 | -0.5979 | 0.00811 | -0.092 | -73.7238
-8.5 | -0.537 | 0.00775 | -0.0916 | -69.2903
-8 | -0.4758 | 0.00743 | -0.0913 | -64.0377
-6.5 | -0.293 | 0.00661 | -0.091 | -44.3268
-6 | -0.2325 | 0.00636 | -0.091 | -36.5566
-5.5 | -0.1717 | 0.00612 | -0.0912 | -28.0556
-5 | -0.1107 | 0.00592 | -0.0914 | -18.6993
-4.5 | -0.0497 | 0.00576 | -0.0917 | -8.6285
-4 | 0.011 | 0.00561 | -0.0921 | 1.9608
-3.5 | 0.0721 | 0.00546 | -0.0925 | 13.2051
-3 | 0.1328 | 0.0053 | -0.093 | 25.0566
-2.5 | 0.1934 | 0.0052 | -0.0935 | 37.1923
-2 | 0.2543 | 0.00509 | -0.0941 | 49.9607
-1.5 | 0.3152 | 0.00498 | -0.0947 | 63.2932
-1 | 0.3751 | 0.00485 | -0.0952 | 77.3402
-0.5 | 0.4352 | 0.00469 | -0.0957 | 92.7932
0 | 0.4949 | 0.00457 | -0.0963 | 108.2932
0.5 | 0.5539 | 0.00442 | -0.0967 | 125.3167
1 | 0.612 | 0.00426 | -0.097 | 143.662
1.5 | 0.6716 | 0.00429 | -0.0976 | 156.5501
2 | 0.7306 | 0.0043 | -0.0981 | 169.907
2.5 | 0.7897 | 0.00442 | -0.0985 | 178.6652
3 | 0.8476 | 0.00461 | -0.0988 | 183.8612
3.5 | 0.9047 | 0.0048 | -0.099 | 188.4792
4 | 0.9608 | 0.00496 | -0.0989 | 193.7097
4.5 | 1.0139 | 0.00534 | -0.0984 | 189.8689
5 | 1.0673 | 0.00571 | -0.0979 | 186.9177
5.5 | 1.1198 | 0.00613 | -0.0972 | 182.6754
6 | 1.1672 | 0.00682 | -0.0957 | 171.1437
6.5 | 1.2134 | 0.00748 | -0.0938 | 162.2193
7 | 1.2636 | 0.00796 | -0.0926 | 158.7437
7.5 | 1.319 | 0.00861 | -0.0927 | 153.194
8 | 1.3653 | 0.00926 | -0.0909 | 147.4406
8.5 | 1.4075 | 0.00998 | -0.0883 | 141.0321
9 | 1.4441 | 0.01076 | -0.0848 | 134.21
9.5 | 1.4803 | 0.01169 | -0.0816 | 126.6296
10 | 1.5147 | 0.01285 | -0.0785 | 117.8755
10.5 | 1.5504 | 0.01411 | -0.076 | 109.8795
11 | 1.5857 | 0.01555 | -0.0738 | 101.9743
11.5 | 1.6181 | 0.0173 | -0.0715 | 93.5318
12 | 1.6511 | 0.01909 | -0.0695 | 86.4903
12.5 | 1.6794 | 0.02128 | -0.0673 | 78.9192
13 | 1.7053 | 0.02365 | -0.0649 | 72.1057
13.5 | 1.7308 | 0.02609 | -0.0626 | 66.3396
14 | 1.7521 | 0.02884 | -0.0601 | 60.7524
14.5 | 1.769 | 0.0321 | -0.0576 | 55.109
15 | 1.7876 | 0.03528 | -0.0554 | 50.6689
15.5 | 1.8054 | 0.03867 | -0.0533 | 46.6874
16 | 1.8194 | 0.04239 | -0.0512 | 42.9205
16.5 | 1.8307 | 0.04649 | -0.0492 | 39.3784
17 | 1.8421 | 0.05062 | -0.0474 | 36.3908
17.5 | 1.8523 | 0.05498 | -0.0458 | 33.6904
18 | 1.8594 | 0.05975 | -0.0443 | 31.1197
18.5 | 1.8607 | 0.06512 | -0.0429 | 28.5734
19 | 1.8607 | 0.0708 | -0.0419 | 26.2811
19.5 | 1.8613 | 0.07646 | -0.0411 | 24.3434
20 | 1.861 | 0.08235 | -0.0406 | 22.5987

## 135. Re 16M Mach 0.50 (1)
BIGFOIL.COM POLAR EXPORT
GA 35A615
GA 35A615 |  |  |  | Cl Max: | 1.614 | at alpha= | 9 | deg
JavaFoil+Calcfoil stall+Eppler ext transition |  |  |  | L/D Max: | 126.058 | at alpha= | 4 | deg
Re: | 16000000 |  |  | Cd Min: | 0.00651 | at alpha= | 0 | deg
Mach: | 0.5 |  |  | Cl=0 at alpha= | -4.0896 | deg
|  |  |  | @ Cl=0.1, Cd= | 0.0066686
|  |  |  | @ Cl=0.4, Cd= | 0.0066979
|  |  |  | @ Cl=0.6, Cd= | 0.0065438
alpha (deg) | Cl | Cd | Cm | Cl/Cd
-20 | -0.897 | 0.17705 | -0.037 | -5.065
-19.5 | -0.87 | 0.17363 | -0.037 | -5.008
-19 | -0.842 | 0.16561 | -0.038 | -5.084
-18.5 | -0.815 | 0.15993 | -0.038 | -5.094
-18 | -0.79 | 0.13509 | -0.04 | -5.849
-17.5 | -0.763 | 0.12665 | -0.041 | -6.028
-17 | -0.735 | 0.12057 | -0.041 | -6.1
-16.5 | -0.707 | 0.11611 | -0.041 | -6.087
-16 | -0.678 | 0.11278 | -0.041 | -6.008
-15.5 | -0.649 | 0.10911 | -0.041 | -5.948
-15 | -0.621 | 0.10319 | -0.041 | -6.014
-14.5 | -0.592 | 0.10016 | -0.041 | -5.907
-14 | -0.563 | 0.09599 | -0.04 | -5.862
-13.5 | -0.535 | 0.0922 | -0.04 | -5.799
-13 | -0.507 | 0.09381 | -0.041 | -5.401
-12.5 | -0.479 | 0.08384 | -0.043 | -5.718
-12 | -0.451 | 0.0796 | -0.043 | -5.667
-11.5 | -0.425 | 0.07073 | -0.046 | -6.002
-11 | -0.398 | 0.06374 | -0.049 | -6.247
-10.5 | -0.373 | 0.05686 | -0.053 | -6.556
-10 | -0.362 | 0.03541 | -0.066 | -10.229
-9.5 | -0.368 | 0.01256 | -0.079 | -29.329
-9 | -0.282 | 0.0544 | -0.048 | -5.179
-8.5 | -0.281 | 0.02103 | -0.074 | -13.372
-8 | -0.258 | 0.0153 | -0.079 | -16.859
-7.5 | -0.239 | 0.00938 | -0.086 | -25.497
-7 | -0.204 | 0.00876 | -0.087 | -23.326
-6.5 | -0.169 | 0.00875 | -0.088 | -19.36
-6 | -0.203 | 0.00801 | -0.089 | -25.365
-5.5 | -0.172 | 0.00789 | -0.09 | -21.744
-5 | -0.118 | 0.00687 | -0.091 | -17.113
-4.5 | -0.055 | 0.00665 | -0.093 | -8.271
-4 | 0.012 | 0.0068 | -0.094 | 1.764
-3.5 | 0.081 | 0.00669 | -0.095 | 12.156
-3 | 0.152 | 0.00661 | -0.096 | 22.987
-2.5 | 0.223 | 0.0068 | -0.097 | 32.811
-2 | 0.294 | 0.00677 | -0.098 | 43.455
-1.5 | 0.367 | 0.00667 | -0.099 | 54.987
-1 | 0.438 | 0.00673 | -0.101 | 65.059
-0.5 | 0.509 | 0.00659 | -0.102 | 77.2
0 | 0.584 | 0.00651 | -0.103 | 89.598
0.5 | 0.655 | 0.00666 | -0.104 | 98.413
1 | 0.726 | 0.00676 | -0.105 | 107.373
1.5 | 0.798 | 0.00691 | -0.106 | 115.402
2 | 0.869 | 0.00708 | -0.107 | 122.7
2.5 | 0.94 | 0.0076 | -0.108 | 123.676
3 | 1.012 | 0.00816 | -0.11 | 123.977
3.5 | 1.083 | 0.00864 | -0.111 | 125.262
4 | 1.154 | 0.00915 | -0.112 | 126.058
4.5 | 1.215 | 0.00975 | -0.113 | 124.585
5 | 1.284 | 0.01048 | -0.114 | 122.442
5.5 | 1.351 | 0.0116 | -0.115 | 116.465
6 | 1.418 | 0.0124 | -0.116 | 114.338
6.5 | 1.479 | 0.01265 | -0.117 | 116.925
7 | 1.537 | 0.01357 | -0.118 | 113.274
7.5 | 1.554 | 0.0155 | -0.117 | 100.298
8 | 1.588 | 0.01755 | -0.117 | 90.473
8.5 | 1.611 | 0.01845 | -0.118 | 87.297
9 | 1.614 | 0.01987 | -0.119 | 81.259
9.5 | 1.584 | 0.02148 | -0.119 | 73.75
10 | 1.481 | 0.02357 | -0.12 | 62.811
10.5 | 0.984 | 0.02634 | -0.12 | 37.37
11 | 1.014 | 0.02812 | -0.121 | 36.062
11.5 | 1.044 | 0.0302 | -0.121 | 34.556
12 | 1.07 | 0.03454 | -0.121 | 30.98
12.5 | 1.099 | 0.03671 | -0.122 | 29.94
13 | 1.127 | 0.04037 | -0.122 | 27.909
13.5 | 1.149 | 0.04628 | -0.122 | 24.836
14 | 1.154 | 0.0578 | -0.118 | 19.967

## 136. Re 16M Mach 0.50 (2)
BIGFOIL.COM POLAR EXPORT
GA 35A615
GA 35A615 |  |  |  | Cl Max: | 1.7169 | at alpha= | 14 | deg
XFOIL ncrit=9 |  |  |  | L/D Max: | 697.042 | at alpha= | -0.5 | deg
Re: | 16000000 |  |  | Cd Min: | 0.25078 | at alpha= | -20 | deg
Mach: | 0.5 |  |  | Cl=0 at alpha= | -4.0697 | deg
|  |  |  | @ Cl=0.1, Cd= | 0.00088156
|  |  |  | @ Cl=0.4, Cd= | 0.00075182
|  |  |  | @ Cl=0.6, Cd= | 0.0046482
alpha (deg) | Cl | Cd | Cm | Cl/Cd
-20 | -0.565 | 0.25078 | 0.0156 | -2.253
-19.5 | -0.5413 | 0.24334 | 0.0105 | -2.2245
-19 | -0.5182 | 0.2356 | 0.0054 | -2.1995
-18.5 | -0.4958 | 0.22751 | 0.0004 | -2.1792
-18 | -0.4742 | 0.21916 | -0.0045 | -2.1637
-17.5 | -0.4556 | 0.20967 | -0.0095 | -2.1729
-17 | -0.4347 | 0.20178 | -0.0142 | -2.1543
-16.5 | -0.4116 | 0.19481 | -0.0186 | -2.1128
-16 | -0.3891 | 0.1878 | -0.0229 | -2.0719
-15.5 | -0.3674 | 0.18064 | -0.0271 | -2.0339
-15 | -0.3473 | 0.17317 | -0.0312 | -2.0055
-14.5 | -0.3292 | 0.16523 | -0.0353 | -1.9924
-14 | -0.3135 | 0.15678 | -0.0394 | -1.9996
-13.5 | -0.3023 | 0.14759 | -0.0436 | -2.0482
-13 | -0.1631 | 0.11781 | -0.0646 | -1.3844
-12.5 | -0.1558 | 0.11107 | -0.0676 | -1.4027
-12 | -0.1537 | 0.10366 | -0.0705 | -1.4827
-11.5 | -0.1582 | 0.09517 | -0.0736 | -1.6623
-11 | -0.1723 | 0.08495 | -0.0774 | -2.0283
-10.5 | -0.1911 | 0.07405 | -0.0817 | -2.5807
-10 | -0.2062 | 0.06395 | -0.0858 | -3.2244
-9.5 | -0.2255 | 0.05372 | -0.0902 | -4.1977
-9 | -0.242 | 0.04394 | -0.0951 | -5.5075
-8.5 | -0.2572 | 0.03343 | -0.1024 | -7.6937
-8 | -0.2699 | 0.02272 | -0.1172 | -11.8794
-7.5 | -0.2975 | 0.01586 | -0.1196 | -18.7579
-7 | -0.318 | 0.00761 | -0.1184 | -41.7871
-6.5 | -0.319 | 0.00252 | -0.1139 | -126.5873
-6 | -0.2708 | 0.00141 | -0.1099 | -192.0567
-5.5 | -0.2033 | 0.00116 | -0.1077 | -175.2586
-5 | -0.1326 | 0.00105 | -0.1062 | -126.2857
-4.5 | -0.0611 | 0.00098 | -0.1054 | -62.3469
-4 | 0.0099 | 0.00093 | -0.1048 | 10.6452
-3.5 | 0.0803 | 0.00089 | -0.1046 | 90.2247
-3 | 0.1503 | 0.00086 | -0.1045 | 174.7674
-2.5 | 0.2201 | 0.00082 | -0.1047 | 268.4146
-2 | 0.2893 | 0.00079 | -0.1049 | 366.2025
-1.5 | 0.3583 | 0.00077 | -0.1053 | 465.3247
-1 | 0.4271 | 0.00074 | -0.1058 | 577.1622
-0.5 | 0.4949 | 0.00071 | -0.1062 | 697.0423
0 | 0.5728 | 0.00472 | -0.1092 | 121.3559
0.5 | 0.641 | 0.00454 | -0.1097 | 141.1894
1 | 0.7084 | 0.00436 | -0.1101 | 162.4771
1.5 | 0.777 | 0.00441 | -0.1105 | 176.1905
2 | 0.8453 | 0.00446 | -0.1109 | 189.5291
2.5 | 0.9144 | 0.00457 | -0.1114 | 200.0875
3 | 0.9833 | 0.0047 | -0.1117 | 209.2128
3.5 | 1.0508 | 0.0049 | -0.1117 | 214.449
4 | 1.1162 | 0.00514 | -0.1112 | 217.1595
4.5 | 1.1804 | 0.0054 | -0.1104 | 218.5926
5 | 1.2356 | 0.00608 | -0.108 | 203.2237
5.5 | 1.2924 | 0.00666 | -0.1057 | 194.0541
6 | 1.3438 | 0.0074 | -0.1023 | 181.5946
6.5 | 1.3697 | 0.00867 | -0.0946 | 157.9815
7 | 1.4001 | 0.01031 | -0.0888 | 135.8002
7.5 | 1.4394 | 0.01197 | -0.0847 | 120.2506
8 | 1.4721 | 0.01438 | -0.0808 | 102.3713
8.5 | 1.5032 | 0.01714 | -0.0771 | 87.7013
9 | 1.5267 | 0.02039 | -0.0729 | 74.8749
9.5 | 1.5468 | 0.02386 | -0.0685 | 64.8282
10 | 1.5668 | 0.02735 | -0.0642 | 57.287
10.5 | 1.589 | 0.03085 | -0.0601 | 51.5073
11 | 1.6139 | 0.03437 | -0.0564 | 46.9566
11.5 | 1.6368 | 0.03811 | -0.0527 | 42.9494
12 | 1.6608 | 0.04194 | -0.0491 | 39.5994
12.5 | 1.6811 | 0.04612 | -0.0455 | 36.4506
13 | 1.6967 | 0.05082 | -0.042 | 33.3865
13.5 | 1.7108 | 0.05575 | -0.0385 | 30.687
14 | 1.7169 | 0.06151 | -0.0352 | 27.9125
14.5 | 1.7095 | 0.06845 | -0.0321 | 24.9744
15 | 1.6865 | 0.07703 | -0.0299 | 21.8941
15.5 | 1.6551 | 0.08668 | -0.0288 | 19.0944
16 | 1.6199 | 0.09707 | -0.0289 | 16.688
16.5 | 1.5832 | 0.10818 | -0.0304 | 14.6349
18.5 | 1.261 | 0.11859 | -0.0127 | 10.6333
19 | 1.2261 | 0.12586 | -0.0163 | 9.7418

## 137. Re 18M Mach 0.00 (1)
BIGFOIL.COM POLAR EXPORT
GA 35A615
GA 35A615 |  |  |  | Cl Max: | 1.779 | at alpha= | 13.5 | deg
JavaFoil+Calcfoil stall+Eppler ext transition |  |  |  | L/D Max: | 132.907 | at alpha= | 4 | deg
Re: | 18000000 |  |  | Cd Min: | 0.00617 | at alpha= | 0 | deg
Mach: | 0 |  |  | Cl=0 at alpha= | -4.0917 | deg
|  |  |  | @ Cl=0.1, Cd= | 0.0064867
|  |  |  | @ Cl=0.4, Cd= | 0.0061998
|  |  |  | @ Cl=0.6, Cd= | 0.0062106
alpha (deg) | Cl | Cd | Cm | Cl/Cd
-17 | -0.514 | 0.10677 | -0.037 | -4.813
-16.5 | -0.525 | 0.10037 | -0.038 | -5.23
-16 | -0.539 | 0.08902 | -0.041 | -6.049
-15.5 | -0.549 | 0.08122 | -0.042 | -6.761
-15 | -0.558 | 0.07357 | -0.044 | -7.591
-14.5 | -0.57 | 0.06298 | -0.047 | -9.053
-14 | -0.586 | 0.04796 | -0.051 | -12.22
-13.5 | -0.6 | 0.03587 | -0.055 | -16.717
-13 | -0.613 | 0.02547 | -0.058 | -24.059
-12.5 | -0.633 | 0.0149 | -0.063 | -42.471
-12 | -0.639 | 0.01126 | -0.065 | -56.747
-11.5 | -0.632 | 0.00991 | -0.067 | -63.836
-11 | -0.615 | 0.00951 | -0.068 | -64.643
-10.5 | -0.593 | 0.00934 | -0.069 | -63.45
-10 | -0.566 | 0.00894 | -0.07 | -63.346
-9.5 | -0.536 | 0.00816 | -0.071 | -65.651
-9 | -0.502 | 0.00814 | -0.072 | -61.61
-8.5 | -0.463 | 0.00807 | -0.073 | -57.411
-8 | -0.421 | 0.00727 | -0.074 | -57.92
-7.5 | -0.375 | 0.00737 | -0.075 | -50.921
-7 | -0.327 | 0.00684 | -0.075 | -47.808
-6.5 | -0.275 | 0.00699 | -0.076 | -39.374
-6 | -0.222 | 0.00683 | -0.077 | -32.43
-5.5 | -0.166 | 0.00639 | -0.078 | -25.944
-5 | -0.108 | 0.00663 | -0.079 | -16.319
-4.5 | -0.049 | 0.00637 | -0.08 | -7.738
-4 | 0.011 | 0.00655 | -0.081 | 1.618
-3.5 | 0.071 | 0.00652 | -0.082 | 10.94
-3 | 0.132 | 0.00645 | -0.083 | 20.55
-2.5 | 0.194 | 0.00642 | -0.084 | 30.236
-2 | 0.256 | 0.00644 | -0.085 | 39.711
-1.5 | 0.318 | 0.00626 | -0.086 | 50.814
-1 | 0.379 | 0.00621 | -0.087 | 61.116
-0.5 | 0.441 | 0.00618 | -0.088 | 71.337
0 | 0.505 | 0.00617 | -0.089 | 81.886
0.5 | 0.567 | 0.0062 | -0.09 | 91.415
1 | 0.629 | 0.00622 | -0.091 | 101.057
1.5 | 0.691 | 0.00629 | -0.092 | 109.804
2 | 0.753 | 0.00663 | -0.093 | 113.554
2.5 | 0.814 | 0.00667 | -0.094 | 122.035
3 | 0.876 | 0.00721 | -0.095 | 121.512
3.5 | 0.938 | 0.00743 | -0.096 | 126.212
4 | 0.999 | 0.00752 | -0.097 | 132.907
4.5 | 1.055 | 0.00814 | -0.098 | 129.635
5 | 1.116 | 0.00863 | -0.099 | 129.363
5.5 | 1.176 | 0.00926 | -0.1 | 126.98
6 | 1.235 | 0.00962 | -0.101 | 128.367
6.5 | 1.293 | 0.01016 | -0.102 | 127.297
7 | 1.349 | 0.01028 | -0.103 | 131.236
7.5 | 1.403 | 0.01108 | -0.104 | 126.647
8 | 1.456 | 0.01165 | -0.105 | 124.899
8.5 | 1.506 | 0.01233 | -0.106 | 122.176
9 | 1.554 | 0.0127 | -0.107 | 122.289
9.5 | 1.599 | 0.01274 | -0.108 | 125.473
10 | 1.641 | 0.01373 | -0.108 | 119.544
10.5 | 1.681 | 0.01428 | -0.109 | 117.719
11 | 1.716 | 0.01429 | -0.11 | 120.147
11.5 | 1.749 | 0.01556 | -0.111 | 112.393
12 | 1.741 | 0.01675 | -0.11 | 103.943
12.5 | 1.761 | 0.01767 | -0.11 | 99.614
13 | 1.776 | 0.01861 | -0.111 | 95.443
13.5 | 1.779 | 0.01983 | -0.111 | 89.725
14 | 1.775 | 0.021 | -0.112 | 84.539
14.5 | 1.766 | 0.02224 | -0.112 | 79.38
15 | 1.75 | 0.02377 | -0.113 | 73.607
15.5 | 1.729 | 0.02523 | -0.113 | 68.512
16 | 1.703 | 0.02683 | -0.114 | 63.475
16.5 | 1.672 | 0.02903 | -0.114 | 57.576
17 | 1.637 | 0.03128 | -0.114 | 52.332
17.5 | 1.597 | 0.03398 | -0.114 | 47.006
18 | 1.557 | 0.0365 | -0.115 | 42.651
18.5 | 1.513 | 0.03938 | -0.115 | 38.42

## 138. Re 18M Mach 0.00 (2)
BIGFOIL.COM POLAR EXPORT
GA 35A615
GA 35A615 |  |  |  | Cl Max: | 1.9233 | at alpha= | 20 | deg
XFOIL ncrit=9 |  |  |  | L/D Max: | 179.959 | at alpha= | 3.5 | deg
Re: | 18000000 |  |  | Cd Min: | 0.0604 | at alpha= | 20 | deg
Mach: | 0 |  |  | Cl=0 at alpha= | -4.0931 | deg
|  |  |  | @ Cl=0.1, Cd= | 0.005231
|  |  |  | @ Cl=0.4, Cd= | 0.0046485
|  |  |  | @ Cl=0.6, Cd= | 0.0042822
alpha (deg) | Cl | Cd | Cm | Cl/Cd
-20 | -1.5536 | 0.02717 | -0.0993 | -57.1807
-19.5 | -1.5438 | 0.02398 | -0.0989 | -64.3786
-19 | -1.5288 | 0.02179 | -0.0968 | -70.1606
-18.5 | -1.5069 | 0.02023 | -0.0937 | -74.4884
-18 | -1.4753 | 0.01897 | -0.0915 | -77.7702
-17.5 | -1.4367 | 0.01782 | -0.09 | -80.6229
-17 | -1.3949 | 0.01679 | -0.0888 | -83.0792
-16.5 | -1.351 | 0.01581 | -0.0878 | -85.4522
-16 | -1.3048 | 0.01494 | -0.087 | -87.336
-15.5 | -1.2572 | 0.01413 | -0.0863 | -88.9738
-15 | -1.2083 | 0.01337 | -0.0857 | -90.374
-14.5 | -1.1583 | 0.01268 | -0.0852 | -91.3486
-14 | -1.1072 | 0.01203 | -0.0848 | -92.0366
-13 | -1.0029 | 0.01084 | -0.0842 | -92.5185
-12.5 | -0.9504 | 0.01023 | -0.0839 | -92.9032
-12 | -0.897 | 0.00967 | -0.0838 | -92.7611
-11.5 | -0.8435 | 0.00909 | -0.0836 | -92.7943
-11 | -0.7888 | 0.00865 | -0.0836 | -91.1908
-10.5 | -0.7332 | 0.00829 | -0.0837 | -88.4439
-10 | -0.6773 | 0.008 | -0.0838 | -84.6625
-9.5 | -0.6208 | 0.0077 | -0.0841 | -80.6234
-9 | -0.5643 | 0.00745 | -0.0843 | -75.745
-8.5 | -0.5074 | 0.0072 | -0.0846 | -70.4722
-8 | -0.4503 | 0.00695 | -0.0849 | -64.7914
-7.5 | -0.3932 | 0.00675 | -0.0852 | -58.2519
-7 | -0.3358 | 0.00652 | -0.0856 | -51.5031
-6.5 | -0.2784 | 0.00629 | -0.086 | -44.2607
-6 | -0.221 | 0.00609 | -0.0863 | -36.289
-5.5 | -0.1633 | 0.00588 | -0.0868 | -27.7721
-5 | -0.1052 | 0.00572 | -0.0873 | -18.3916
-4.5 | -0.0472 | 0.00559 | -0.0878 | -8.4436
-4 | 0.0108 | 0.00544 | -0.0883 | 1.9853
-3.5 | 0.0691 | 0.0053 | -0.0889 | 13.0377
-3 | 0.1273 | 0.00517 | -0.0894 | 24.6228
-2.5 | 0.1853 | 0.00507 | -0.09 | 36.5483
-2 | 0.2439 | 0.00497 | -0.0906 | 49.0744
-1.5 | 0.3022 | 0.00487 | -0.0913 | 62.0534
-1 | 0.3598 | 0.00476 | -0.0918 | 75.5882
-0.5 | 0.4175 | 0.0046 | -0.0924 | 90.7609
1 | 0.5872 | 0.00428 | -0.0936 | 137.1963
1.5 | 0.6441 | 0.00429 | -0.0941 | 150.1399
2 | 0.7006 | 0.0043 | -0.0946 | 162.9302
2.5 | 0.7564 | 0.00446 | -0.0949 | 169.5964
3 | 0.8116 | 0.00469 | -0.0952 | 173.049
3.5 | 0.8674 | 0.00482 | -0.0956 | 179.9585
4 | 0.92 | 0.00513 | -0.0954 | 179.3372
4.5 | 0.9713 | 0.00545 | -0.0951 | 178.2202
5 | 1.0238 | 0.00573 | -0.095 | 178.6736
5.5 | 1.0743 | 0.00616 | -0.0946 | 174.3994
6 | 1.121 | 0.00681 | -0.0936 | 164.6109
6.5 | 1.1705 | 0.00723 | -0.093 | 161.8949
7 | 1.2189 | 0.00762 | -0.0921 | 159.9606
7.5 | 1.2676 | 0.00806 | -0.0914 | 157.2705
8 | 1.3226 | 0.00858 | -0.0922 | 154.1492
8.5 | 1.3683 | 0.00916 | -0.091 | 149.3777
9 | 1.4135 | 0.00973 | -0.0898 | 145.2724
9.5 | 1.4567 | 0.01034 | -0.0884 | 140.8801
10 | 1.4938 | 0.01098 | -0.0857 | 136.0474
10.5 | 1.5298 | 0.0117 | -0.0832 | 130.7521
11 | 1.5658 | 0.0125 | -0.0809 | 125.264
11.5 | 1.6003 | 0.01348 | -0.0787 | 118.7166
12 | 1.6344 | 0.01457 | -0.0767 | 112.1757
12.5 | 1.667 | 0.01585 | -0.0749 | 105.1735
13 | 1.697 | 0.0174 | -0.073 | 97.5287
13.5 | 1.7267 | 0.01903 | -0.0713 | 90.7357
14 | 1.7545 | 0.02088 | -0.0696 | 84.0278
14.5 | 1.7778 | 0.02305 | -0.0676 | 77.128
15 | 1.7992 | 0.02542 | -0.0657 | 70.7789
15.5 | 1.8206 | 0.0278 | -0.0638 | 65.4892
16 | 1.8407 | 0.03037 | -0.0621 | 60.6092
16.5 | 1.857 | 0.0333 | -0.0603 | 55.7658
17 | 1.8697 | 0.03667 | -0.0585 | 50.9872
17.5 | 1.8817 | 0.04015 | -0.0568 | 46.8667
18 | 1.8947 | 0.04364 | -0.0554 | 43.4166
18.5 | 1.9061 | 0.04734 | -0.0541 | 40.264
19 | 1.9146 | 0.05133 | -0.0528 | 37.2998
19.5 | 1.9205 | 0.05571 | -0.0517 | 34.4732
20 | 1.9233 | 0.0604 | -0.0506 | 31.8427

## 139. Re 18M Mach 0.10 (1)
BIGFOIL.COM POLAR EXPORT
GA 35A615
GA 35A615 |  |  |  | Cl Max: | 1.772 | at alpha= | 13 | deg
JavaFoil+Calcfoil stall+Eppler ext transition |  |  |  | L/D Max: | 132.187 | at alpha= | 4 | deg
Re: | 18000000 |  |  | Cd Min: | 0.00615 | at alpha= | -0.5 | deg
Mach: | 0.1 |  |  | Cl=0 at alpha= | -4.0902 | deg
|  |  |  | @ Cl=0.1, Cd= | 0.0064392
|  |  |  | @ Cl=0.4, Cd= | 0.0062263
|  |  |  | @ Cl=0.6, Cd= | 0.0061945
alpha (deg) | Cl | Cd | Cm | Cl/Cd
-16.5 | -0.485 | 0.10393 | -0.037 | -4.671
-16 | -0.501 | 0.09337 | -0.04 | -5.363
-15.5 | -0.513 | 0.08635 | -0.041 | -5.943
-15 | -0.524 | 0.08019 | -0.042 | -6.531
-14.5 | -0.536 | 0.07122 | -0.045 | -7.524
-14 | -0.549 | 0.05944 | -0.048 | -9.24
-13.5 | -0.568 | 0.04351 | -0.053 | -13.051
-13 | -0.583 | 0.03135 | -0.057 | -18.596
-12.5 | -0.589 | 0.02534 | -0.059 | -23.234
-12 | -0.618 | 0.01236 | -0.065 | -50.048
-11.5 | -0.62 | 0.01026 | -0.067 | -60.477
-11 | -0.605 | 0.00966 | -0.068 | -62.658
-10.5 | -0.586 | 0.00949 | -0.069 | -61.745
-10 | -0.561 | 0.00909 | -0.07 | -61.787
-9.5 | -0.533 | 0.00867 | -0.071 | -61.455
-9 | -0.499 | 0.00834 | -0.072 | -59.862
-8.5 | -0.462 | 0.0079 | -0.073 | -58.456
-8 | -0.421 | 0.00733 | -0.074 | -57.418
-7.5 | -0.376 | 0.00744 | -0.075 | -50.497
-7 | -0.327 | 0.00728 | -0.076 | -44.978
-6.5 | -0.276 | 0.00717 | -0.077 | -38.475
-6 | -0.222 | 0.0069 | -0.078 | -32.226
-5.5 | -0.166 | 0.00634 | -0.079 | -26.218
-5 | -0.109 | 0.00669 | -0.08 | -16.244
-4.5 | -0.05 | 0.00643 | -0.081 | -7.709
-4 | 0.011 | 0.00651 | -0.082 | 1.636
-3.5 | 0.072 | 0.00643 | -0.083 | 11.135
-3 | 0.133 | 0.00645 | -0.084 | 20.63
-2.5 | 0.195 | 0.00637 | -0.085 | 30.584
-2 | 0.257 | 0.00649 | -0.086 | 39.566
-1.5 | 0.319 | 0.00631 | -0.087 | 50.647
-1 | 0.381 | 0.00626 | -0.088 | 60.91
-0.5 | 0.443 | 0.00615 | -0.089 | 72.038
0 | 0.508 | 0.00622 | -0.09 | 81.659
0.5 | 0.57 | 0.00618 | -0.091 | 92.239
1 | 0.632 | 0.00621 | -0.092 | 101.84
1.5 | 0.694 | 0.00634 | -0.092 | 109.538
2 | 0.756 | 0.00668 | -0.093 | 113.303
2.5 | 0.818 | 0.00667 | -0.094 | 122.753
3 | 0.88 | 0.00721 | -0.095 | 122.073
3.5 | 0.942 | 0.00749 | -0.096 | 125.895
4 | 1.004 | 0.0076 | -0.097 | 132.187
4.5 | 1.061 | 0.00822 | -0.098 | 129
5 | 1.121 | 0.00872 | -0.099 | 128.647
5.5 | 1.182 | 0.00904 | -0.1 | 130.652
6 | 1.241 | 0.00977 | -0.101 | 127.127
6.5 | 1.299 | 0.0102 | -0.102 | 127.411
7 | 1.355 | 0.01031 | -0.103 | 131.404
7.5 | 1.41 | 0.01121 | -0.104 | 125.816
8 | 1.462 | 0.01179 | -0.105 | 124.025
8.5 | 1.512 | 0.01247 | -0.106 | 121.295
9 | 1.56 | 0.01282 | -0.107 | 121.684
9.5 | 1.605 | 0.0129 | -0.108 | 124.395
10 | 1.647 | 0.01388 | -0.109 | 118.671
10.5 | 1.685 | 0.01444 | -0.11 | 116.737
11 | 1.72 | 0.01445 | -0.111 | 118.999
11.5 | 1.751 | 0.01576 | -0.112 | 111.104
12 | 1.74 | 0.01704 | -0.11 | 102.162
12.5 | 1.758 | 0.01799 | -0.111 | 97.73
13 | 1.772 | 0.01905 | -0.111 | 93.003
13.5 | 1.772 | 0.02024 | -0.112 | 87.54
14 | 1.765 | 0.02147 | -0.112 | 82.189
14.5 | 1.751 | 0.02277 | -0.113 | 76.895
15 | 1.731 | 0.02437 | -0.113 | 70.999
15.5 | 1.705 | 0.02592 | -0.113 | 65.778
16 | 1.675 | 0.02758 | -0.114 | 60.716
16.5 | 1.638 | 0.03002 | -0.114 | 54.557
17 | 1.597 | 0.03241 | -0.115 | 49.26
17.5 | 1.553 | 0.03485 | -0.115 | 44.569
18 | 1.505 | 0.03802 | -0.115 | 39.595

## 140. Re 18M Mach 0.10 (2)
BIGFOIL.COM POLAR EXPORT
GA 35A615
GA 35A615 |  |  |  | Cl Max: | 1.9151 | at alpha= | 20 | deg
XFOIL ncrit=9 |  |  |  | L/D Max: | 180.766 | at alpha= | 3.5 | deg
Re: | 18000000 |  |  | Cd Min: | 0.06363 | at alpha= | 20 | deg
Mach: | 0.1 |  |  | Cl=0 at alpha= | -4.0923 | deg
|  |  |  | @ Cl=0.1, Cd= | 0.0052424
|  |  |  | @ Cl=0.4, Cd= | 0.0046624
|  |  |  | @ Cl=0.6, Cd= | 0.0042816
alpha (deg) | Cl | Cd | Cm | Cl/Cd
-20 | -1.4662 | 0.04143 | -0.0933 | -35.3898
-19.5 | -1.4882 | 0.03174 | -0.1011 | -46.8872
-19 | -1.4891 | 0.02652 | -0.1033 | -56.1501
-18.5 | -1.4791 | 0.02348 | -0.1021 | -62.994
-18 | -1.4632 | 0.02136 | -0.099 | -68.5019
-17.5 | -1.4368 | 0.01981 | -0.0959 | -72.529
-17 | -1.3994 | 0.01845 | -0.0941 | -75.8482
-16.5 | -1.3584 | 0.01718 | -0.0925 | -79.0687
-16 | -1.3139 | 0.0161 | -0.0912 | -81.6087
-15.5 | -1.2672 | 0.0151 | -0.0901 | -83.9205
-15 | -1.2189 | 0.01417 | -0.0892 | -86.0198
-14.5 | -1.169 | 0.01336 | -0.0884 | -87.5
-14 | -1.1177 | 0.01259 | -0.0877 | -88.7768
-13.5 | -1.0657 | 0.01189 | -0.0871 | -89.6299
-12.5 | -0.9597 | 0.01057 | -0.0861 | -90.7947
-12 | -0.9057 | 0.00995 | -0.0858 | -91.0251
-11.5 | -0.8513 | 0.00937 | -0.0854 | -90.8538
-11 | -0.7964 | 0.00883 | -0.0852 | -90.1925
-10.5 | -0.7404 | 0.00842 | -0.0851 | -87.9335
-10 | -0.6838 | 0.00808 | -0.0851 | -84.6287
-9.5 | -0.6267 | 0.00777 | -0.0852 | -80.6564
-9 | -0.5695 | 0.00751 | -0.0854 | -75.8322
-8.5 | -0.5119 | 0.00724 | -0.0856 | -70.7044
-8 | -0.4543 | 0.007 | -0.0858 | -64.9
-7.5 | -0.3966 | 0.00678 | -0.0861 | -58.4956
-7 | -0.3386 | 0.00655 | -0.0864 | -51.6947
-6.5 | -0.2807 | 0.00632 | -0.0867 | -44.4146
-6 | -0.2228 | 0.00612 | -0.087 | -36.4052
-5.5 | -0.1646 | 0.0059 | -0.0874 | -27.8983
-5 | -0.1061 | 0.00573 | -0.0879 | -18.5166
-4.5 | -0.0477 | 0.00561 | -0.0884 | -8.5027
-4 | 0.0108 | 0.00545 | -0.0889 | 1.9817
-3.5 | 0.0696 | 0.00531 | -0.0894 | 13.1073
-3 | 0.1281 | 0.00518 | -0.09 | 24.7297
-2.5 | 0.1866 | 0.00508 | -0.0905 | 36.7323
-2 | 0.2455 | 0.00497 | -0.0912 | 49.3964
-1.5 | 0.3042 | 0.00487 | -0.0918 | 62.4641
-1 | 0.3622 | 0.00476 | -0.0923 | 76.0924
-0.5 | 0.4203 | 0.00461 | -0.0929 | 91.1714
0 | 0.4778 | 0.00452 | -0.0934 | 105.708
1 | 0.591 | 0.00428 | -0.0941 | 138.0841
1.5 | 0.6483 | 0.00429 | -0.0946 | 151.1189
2 | 0.7051 | 0.00431 | -0.0951 | 163.5963
2.5 | 0.7614 | 0.00446 | -0.0955 | 170.7175
3 | 0.8169 | 0.00469 | -0.0957 | 174.1791
3.5 | 0.8731 | 0.00483 | -0.0961 | 180.766
4 | 0.926 | 0.00513 | -0.0959 | 180.5068
5 | 1.0305 | 0.00574 | -0.0955 | 179.5296
5.5 | 1.0813 | 0.00616 | -0.095 | 175.5357
6 | 1.1282 | 0.00683 | -0.0939 | 165.183
6.5 | 1.1776 | 0.00727 | -0.0932 | 161.9807
7 | 1.2261 | 0.00767 | -0.0923 | 159.8566
7.5 | 1.2752 | 0.00813 | -0.0915 | 156.8512
8 | 1.3299 | 0.00865 | -0.0921 | 153.7457
8.5 | 1.3756 | 0.00925 | -0.0908 | 148.7135
9 | 1.4203 | 0.00986 | -0.0895 | 144.0467
9.5 | 1.4619 | 0.01047 | -0.0875 | 139.6275
10 | 1.4979 | 0.01117 | -0.0846 | 134.1003
10.5 | 1.534 | 0.01195 | -0.082 | 128.3682
11 | 1.5704 | 0.01281 | -0.0798 | 122.5917
11.5 | 1.6043 | 0.01389 | -0.0775 | 115.5004
12 | 1.6389 | 0.01506 | -0.0757 | 108.8247
12.5 | 1.6708 | 0.01647 | -0.0737 | 101.4451
13 | 1.7004 | 0.01815 | -0.0718 | 93.686
13.5 | 1.7305 | 0.01985 | -0.0701 | 87.1788
14 | 1.7565 | 0.02189 | -0.0682 | 80.2421
14.5 | 1.7796 | 0.02417 | -0.0662 | 73.6285
15 | 1.7998 | 0.02669 | -0.0641 | 67.4335
15.5 | 1.8207 | 0.02923 | -0.0622 | 62.2887
16 | 1.8395 | 0.032 | -0.0604 | 57.4844
16.5 | 1.8552 | 0.0351 | -0.0585 | 52.8547
17 | 1.8686 | 0.0385 | -0.0567 | 48.5351
17.5 | 1.8809 | 0.04205 | -0.055 | 44.7301
18 | 1.8936 | 0.0457 | -0.0536 | 41.4354
18.5 | 1.903 | 0.04966 | -0.0522 | 38.3206
19 | 1.9092 | 0.05403 | -0.0509 | 35.3359
19.5 | 1.913 | 0.05874 | -0.0498 | 32.5672
20 | 1.9151 | 0.06363 | -0.0488 | 30.0974

## 141. Re 18M Mach 0.25 (1)
BIGFOIL.COM POLAR EXPORT
GA 35A615
GA 35A615 |  |  |  | Cl Max: | 1.731 | at alpha= | 12.5 | deg
JavaFoil+Calcfoil stall+Eppler ext transition |  |  |  | L/D Max: | 133.023 | at alpha= | 4 | deg
Re: | 18000000 |  |  | Cd Min: | 0.00624 | at alpha= | -0.5 | deg
Mach: | 0.25 |  |  | Cl=0 at alpha= | -4.0887 | deg
|  |  |  | @ Cl=0.1, Cd= | 0.0065231
|  |  |  | @ Cl=0.4, Cd= | 0.0063448
|  |  |  | @ Cl=0.6, Cd= | 0.0062866
alpha (deg) | Cl | Cd | Cm | Cl/Cd
-15.5 | -0.188 | 0.1034 | -0.036 | -1.82
-15 | -0.238 | 0.09787 | -0.037 | -2.435
-14.5 | -0.28 | 0.0915 | -0.038 | -3.065
-14 | -0.317 | 0.08624 | -0.039 | -3.678
-13.5 | -0.35 | 0.07984 | -0.041 | -4.384
-13 | -0.379 | 0.07376 | -0.043 | -5.136
-12.5 | -0.405 | 0.06504 | -0.046 | -6.223
-12 | -0.423 | 0.06041 | -0.047 | -7.004
-11.5 | -0.464 | 0.03185 | -0.059 | -14.573
-11 | -0.498 | 0.01627 | -0.066 | -30.598
-10.5 | -0.524 | 0.01033 | -0.071 | -50.761
-10 | -0.516 | 0.00963 | -0.072 | -53.597
-9.5 | -0.501 | 0.00896 | -0.073 | -55.95
-9 | -0.479 | 0.00877 | -0.074 | -54.617
-8.5 | -0.45 | 0.00821 | -0.075 | -54.8
-8 | -0.415 | 0.00785 | -0.076 | -52.889
-7.5 | -0.374 | 0.00759 | -0.077 | -49.282
-7 | -0.329 | 0.00704 | -0.078 | -46.659
-6.5 | -0.279 | 0.00722 | -0.079 | -38.623
-6 | -0.226 | 0.00704 | -0.08 | -32.041
-5.5 | -0.169 | 0.00642 | -0.081 | -26.417
-5 | -0.111 | 0.00693 | -0.082 | -16.01
-4.5 | -0.051 | 0.00644 | -0.083 | -7.875
-4 | 0.011 | 0.00637 | -0.084 | 1.713
-3.5 | 0.073 | 0.00654 | -0.085 | 11.241
-3 | 0.137 | 0.0065 | -0.086 | 21.009
-2.5 | 0.2 | 0.00647 | -0.087 | 30.917
-2 | 0.264 | 0.00659 | -0.088 | 40.025
-1.5 | 0.328 | 0.00632 | -0.089 | 51.964
-1 | 0.392 | 0.00636 | -0.09 | 61.614
-0.5 | 0.455 | 0.00624 | -0.091 | 72.936
0 | 0.522 | 0.00632 | -0.092 | 82.629
0.5 | 0.586 | 0.00628 | -0.093 | 93.297
1 | 0.65 | 0.00631 | -0.094 | 102.893
1.5 | 0.713 | 0.00643 | -0.095 | 110.925
2 | 0.777 | 0.00675 | -0.096 | 115.074
2.5 | 0.841 | 0.0071 | -0.097 | 118.472
3 | 0.905 | 0.00738 | -0.098 | 122.589
3.5 | 0.968 | 0.00767 | -0.099 | 126.2
4 | 1.032 | 0.00776 | -0.1 | 133.023
4.5 | 1.089 | 0.00849 | -0.101 | 128.277
5 | 1.152 | 0.00896 | -0.102 | 128.594
5.5 | 1.213 | 0.00967 | -0.103 | 125.54
6 | 1.275 | 0.01016 | -0.104 | 125.425
6.5 | 1.333 | 0.01063 | -0.105 | 125.368
7 | 1.39 | 0.01117 | -0.106 | 124.419
7.5 | 1.445 | 0.01177 | -0.107 | 122.798
8 | 1.497 | 0.01208 | -0.108 | 123.897
8.5 | 1.547 | 0.01323 | -0.109 | 116.869
9 | 1.593 | 0.0136 | -0.11 | 117.134
9.5 | 1.635 | 0.01364 | -0.111 | 119.837
10 | 1.673 | 0.01486 | -0.112 | 112.556
10.5 | 1.706 | 0.01553 | -0.113 | 109.855
11 | 1.697 | 0.01678 | -0.111 | 101.154
11.5 | 1.715 | 0.01776 | -0.112 | 96.536
12 | 1.726 | 0.01885 | -0.112 | 91.554
12.5 | 1.731 | 0.02011 | -0.113 | 86.068
13 | 1.728 | 0.02145 | -0.113 | 80.58
13.5 | 1.706 | 0.02297 | -0.114 | 74.245
14 | 1.671 | 0.02448 | -0.114 | 68.268
14.5 | 1.626 | 0.02643 | -0.115 | 61.518
15 | 1.571 | 0.02831 | -0.115 | 55.492
15.5 | 1.505 | 0.03061 | -0.115 | 49.172
16 | 1.429 | 0.03373 | -0.116 | 42.384
16.5 | 1.345 | 0.03737 | -0.116 | 35.996
17 | 1.252 | 0.04232 | -0.116 | 29.585
17.5 | 1.154 | 0.04685 | -0.116 | 24.633

## 142. Re 18M Mach 0.25 (2)
BIGFOIL.COM POLAR EXPORT
GA 35A615
GA 35A615 |  |  |  | Cl Max: | 1.8808 | at alpha= | 19.5 | deg
XFOIL ncrit=9 |  |  |  | L/D Max: | 186.091 | at alpha= | 3.5 | deg
Re: | 18000000 |  |  | Cd Min: | 0.21834 | at alpha= | -19.5 | deg
Mach: | 0.25 |  |  | Cl=0 at alpha= | -4.09 | deg
|  |  |  | @ Cl=0.1, Cd= | 0.0053002
|  |  |  | @ Cl=0.4, Cd= | 0.0047227
|  |  |  | @ Cl=0.6, Cd= | 0.0043231
alpha (deg) | Cl | Cd | Cm | Cl/Cd
-19.5 | -0.5356 | 0.21834 | 0.0083 | -2.4531
-19 | -0.5171 | 0.21237 | 0.0042 | -2.4349
-18.5 | -0.4984 | 0.20632 | 0.0002 | -2.4157
-17 | -0.5769 | 0.15017 | -0.026 | -3.8416
-16.5 | -0.677 | 0.12167 | -0.0423 | -5.5642
-16 | -0.9116 | 0.07762 | -0.0725 | -11.7444
-15.5 | -1.0568 | 0.04676 | -0.0958 | -22.6005
-15 | -1.1086 | 0.03099 | -0.113 | -35.7728
-14.5 | -1.1391 | 0.02457 | -0.1119 | -46.3614
-14 | -1.1328 | 0.02025 | -0.108 | -55.9407
-13.5 | -1.1015 | 0.01718 | -0.1049 | -64.1153
-13 | -1.0579 | 0.01497 | -0.1023 | -70.668
-12.5 | -1.0079 | 0.01331 | -0.1 | -75.725
-12 | -0.9537 | 0.01202 | -0.0982 | -79.3428
-11.5 | -0.8974 | 0.01098 | -0.0965 | -81.7304
-11 | -0.8393 | 0.01012 | -0.0952 | -82.9348
-10.5 | -0.7802 | 0.00942 | -0.0941 | -82.8238
-10 | -0.7204 | 0.00882 | -0.0931 | -81.678
-9.5 | -0.6599 | 0.00832 | -0.0924 | -79.3149
-9 | -0.5993 | 0.00792 | -0.0918 | -75.6692
-8.5 | -0.5381 | 0.00756 | -0.0915 | -71.1772
-8 | -0.477 | 0.00726 | -0.0912 | -65.7025
-7.5 | -0.4158 | 0.00699 | -0.091 | -59.485
-7 | -0.3547 | 0.00672 | -0.0909 | -52.7827
-6.5 | -0.2937 | 0.0065 | -0.091 | -45.1846
-6 | -0.2329 | 0.00625 | -0.091 | -37.264
-5.5 | -0.1719 | 0.00601 | -0.0912 | -28.6023
-5 | -0.111 | 0.00581 | -0.0914 | -19.105
-4.5 | -0.0501 | 0.00567 | -0.0917 | -8.836
-4 | 0.011 | 0.00551 | -0.0921 | 1.9964
-3.5 | 0.0721 | 0.00536 | -0.0926 | 13.4515
-3 | 0.1327 | 0.00523 | -0.093 | 25.3728
-2.5 | 0.1934 | 0.00511 | -0.0935 | 37.8474
-2 | 0.2545 | 0.005 | -0.0941 | 50.9
-1.5 | 0.3152 | 0.00491 | -0.0947 | 64.1955
-1 | 0.3753 | 0.00478 | -0.0952 | 78.5146
-0.5 | 0.4356 | 0.00464 | -0.0958 | 93.8793
0 | 0.4951 | 0.00454 | -0.0963 | 109.0529
0.5 | 0.554 | 0.00445 | -0.0967 | 124.4944
1 | 0.612 | 0.00429 | -0.0971 | 142.6573
1.5 | 0.6714 | 0.00431 | -0.0976 | 155.7773
2 | 0.7303 | 0.00432 | -0.098 | 169.0509
2.5 | 0.7894 | 0.00443 | -0.0985 | 178.1941
3 | 0.8469 | 0.00465 | -0.0987 | 182.129
3.5 | 0.9044 | 0.00486 | -0.0989 | 186.0905
4.5 | 1.0123 | 0.00553 | -0.0982 | 183.0561
5.5 | 1.1194 | 0.00627 | -0.0972 | 178.5327
6 | 1.1675 | 0.00694 | -0.0958 | 168.2277
6.5 | 1.2163 | 0.00751 | -0.0944 | 161.9574
7 | 1.265 | 0.00795 | -0.0929 | 159.1195
7.5 | 1.318 | 0.00854 | -0.0924 | 154.3326
8 | 1.3683 | 0.00911 | -0.0914 | 150.1976
8.5 | 1.4121 | 0.00981 | -0.0891 | 143.945
9 | 1.4487 | 0.01057 | -0.0855 | 137.0577
9.5 | 1.485 | 0.01147 | -0.0823 | 129.4682
10 | 1.5209 | 0.01253 | -0.0793 | 121.3807
10.5 | 1.5569 | 0.01374 | -0.0768 | 113.3115
11 | 1.5928 | 0.01511 | -0.0745 | 105.4136
11.5 | 1.6272 | 0.01669 | -0.0724 | 97.4955
12 | 1.6598 | 0.01849 | -0.0703 | 89.7674
12.5 | 1.6881 | 0.02066 | -0.068 | 81.7086
13 | 1.717 | 0.0228 | -0.0658 | 75.307
13.5 | 1.7417 | 0.02529 | -0.0634 | 68.8691
14 | 1.7619 | 0.02811 | -0.0608 | 62.6788
14.5 | 1.7823 | 0.03104 | -0.0584 | 57.4195
15 | 1.8016 | 0.03414 | -0.0561 | 52.7709
15.5 | 1.8175 | 0.03766 | -0.0539 | 48.2608
16 | 1.8302 | 0.04149 | -0.0517 | 44.1118
16.5 | 1.8427 | 0.04545 | -0.0497 | 40.5435
17 | 1.8555 | 0.04947 | -0.0479 | 37.5076
17.5 | 1.8651 | 0.05383 | -0.0462 | 34.648
18 | 1.8717 | 0.05861 | -0.0446 | 31.9348
18.5 | 1.8747 | 0.06374 | -0.0432 | 29.4117
19 | 1.8782 | 0.069 | -0.042 | 27.2203
19.5 | 1.8808 | 0.07442 | -0.0412 | 25.2728
20 | 1.8786 | 0.08046 | -0.0406 | 23.3482

## 143. Re 18M Mach 0.50 (1)
BIGFOIL.COM POLAR EXPORT
GA 35A615
GA 35A615 |  |  |  | Cl Max: | 1.616 | at alpha= | 9 | deg
JavaFoil+Calcfoil stall+Eppler ext transition |  |  |  | L/D Max: | 125.122 | at alpha= | 3.5 | deg
Re: | 18000000 |  |  | Cd Min: | 0.00652 | at alpha= | -3 | deg
Mach: | 0.5 |  |  | Cl=0 at alpha= | -4.0896 | deg
|  |  |  | @ Cl=0.1, Cd= | 0.0065639
|  |  |  | @ Cl=0.4, Cd= | 0.00665
|  |  |  | @ Cl=0.6, Cd= | 0.0066358
alpha (deg) | Cl | Cd | Cm | Cl/Cd
-20 | -0.897 | 0.18009 | -0.037 | -4.979
-19.5 | -0.869 | 0.17629 | -0.037 | -4.932
-19 | -0.842 | 0.17268 | -0.038 | -4.876
-18.5 | -0.815 | 0.16622 | -0.038 | -4.901
-18 | -0.789 | 0.13841 | -0.04 | -5.702
-17.5 | -0.762 | 0.13102 | -0.04 | -5.816
-17 | -0.734 | 0.12665 | -0.04 | -5.792
-16.5 | -0.705 | 0.12068 | -0.04 | -5.843
-16 | -0.677 | 0.11643 | -0.04 | -5.812
-15.5 | -0.648 | 0.11403 | -0.04 | -5.683
-15 | -0.621 | 0.10149 | -0.041 | -6.118
-14.5 | -0.592 | 0.09816 | -0.041 | -6.03
-14 | -0.563 | 0.09553 | -0.04 | -5.891
-13.5 | -0.535 | 0.09099 | -0.04 | -5.877
-13 | -0.507 | 0.09294 | -0.041 | -5.452
-12.5 | -0.48 | 0.08374 | -0.043 | -5.727
-12 | -0.451 | 0.07803 | -0.043 | -5.785
-11.5 | -0.425 | 0.07004 | -0.046 | -6.066
-11 | -0.399 | 0.06307 | -0.05 | -6.325
-10.5 | -0.374 | 0.05481 | -0.054 | -6.83
-10 | -0.37 | 0.0292 | -0.069 | -12.662
-9.5 | -0.37 | 0.012 | -0.08 | -30.826
-9 | -0.282 | 0.05415 | -0.048 | -5.204
-8.5 | -0.294 | 0.01409 | -0.079 | -20.886
-8 | -0.267 | 0.0115 | -0.082 | -23.186
-7.5 | -0.239 | 0.0092 | -0.086 | -25.986
-7 | -0.204 | 0.00861 | -0.087 | -23.736
-6.5 | -0.169 | 0.00813 | -0.088 | -20.828
-6 | -0.203 | 0.00784 | -0.089 | -25.911
-5.5 | -0.172 | 0.00725 | -0.09 | -23.655
-5 | -0.118 | 0.0068 | -0.091 | -17.295
-4.5 | -0.055 | 0.00658 | -0.093 | -8.363
-4 | 0.012 | 0.00683 | -0.094 | 1.756
-3.5 | 0.081 | 0.00658 | -0.095 | 12.368
-3 | 0.152 | 0.00652 | -0.096 | 23.304
-2.5 | 0.223 | 0.00674 | -0.097 | 33.115
-2 | 0.294 | 0.00675 | -0.098 | 43.61
-1.5 | 0.367 | 0.00665 | -0.099 | 55.156
-1 | 0.438 | 0.00665 | -0.101 | 65.796
-0.5 | 0.509 | 0.00663 | -0.102 | 76.66
0 | 0.584 | 0.00662 | -0.103 | 88.221
0.5 | 0.655 | 0.00669 | -0.104 | 97.887
1 | 0.726 | 0.00676 | -0.105 | 107.477
1.5 | 0.798 | 0.00686 | -0.106 | 116.269
2 | 0.869 | 0.00738 | -0.107 | 117.817
2.5 | 0.94 | 0.00781 | -0.108 | 120.399
3 | 1.012 | 0.00823 | -0.11 | 122.841
3.5 | 1.083 | 0.00865 | -0.111 | 125.122
4 | 1.154 | 0.00924 | -0.112 | 124.939
4.5 | 1.215 | 0.00974 | -0.113 | 124.749
5 | 1.284 | 0.01063 | -0.114 | 120.761
5.5 | 1.351 | 0.01155 | -0.115 | 117.012
6 | 1.418 | 0.01227 | -0.116 | 115.531
6.5 | 1.479 | 0.01253 | -0.117 | 118.089
7 | 1.537 | 0.01392 | -0.119 | 110.446
7.5 | 1.556 | 0.01544 | -0.117 | 100.754
8 | 1.59 | 0.01722 | -0.118 | 92.336
8.5 | 1.613 | 0.0184 | -0.118 | 87.682
9 | 1.616 | 0.01952 | -0.119 | 82.827
9.5 | 1.586 | 0.02104 | -0.12 | 75.392
10 | 1.482 | 0.02308 | -0.12 | 64.242
10.5 | 0.985 | 0.0257 | -0.12 | 38.335
11 | 1.015 | 0.02749 | -0.121 | 36.933
11.5 | 1.045 | 0.02947 | -0.121 | 35.466
12 | 1.071 | 0.03376 | -0.121 | 31.734
12.5 | 1.101 | 0.03575 | -0.122 | 30.783
13 | 1.128 | 0.03934 | -0.122 | 28.673
13.5 | 1.151 | 0.04508 | -0.122 | 25.536
14 | 1.041 | 0.10809 | -0.085 | 9.634

## 144. Re 18M Mach 0.50 (2)
BIGFOIL.COM POLAR EXPORT
GA 35A615
GA 35A615 |  |  |  | Cl Max: | 1.7323 | at alpha= | 14 | deg
XFOIL ncrit=9 |  |  |  | L/D Max: | 215.106 | at alpha= | 4 | deg
Re: | 18000000 |  |  | Cd Min: | 0.15954 | at alpha= | 18.5 | deg
Mach: | 0.5 |  |  | Cl=0 at alpha= | -99 | deg
|  |  |  | @ Cl=0.1, Cd= | 0.00466
|  |  |  | @ Cl=0.4, Cd= | 0.00466
|  |  |  | @ Cl=0.6, Cd= | 0.0046174
alpha (deg) | Cl | Cd | Cm | Cl/Cd
0 | 0.5736 | 0.00466 | -0.1094 | 123.0901
0.5 | 0.6417 | 0.00455 | -0.1098 | 141.033
1 | 0.7089 | 0.00436 | -0.1101 | 162.5917
1.5 | 0.7771 | 0.00442 | -0.1106 | 175.8145
2 | 0.8454 | 0.00443 | -0.111 | 190.8352
2.5 | 0.9147 | 0.00454 | -0.1115 | 201.4758
3 | 0.9832 | 0.00469 | -0.1117 | 209.6375
3.5 | 1.0507 | 0.00491 | -0.1117 | 213.9919
4 | 1.1164 | 0.00519 | -0.1112 | 215.106
4.5 | 1.1787 | 0.00554 | -0.1101 | 212.7617
5 | 1.2327 | 0.00627 | -0.1075 | 196.6029
5.5 | 1.2916 | 0.00678 | -0.1056 | 190.5015
6.5 | 1.3699 | 0.00883 | -0.0949 | 155.1416
7 | 1.4043 | 0.01012 | -0.0893 | 138.7648
7.5 | 1.4419 | 0.01183 | -0.085 | 121.885
8.5 | 1.5079 | 0.01685 | -0.0775 | 89.4896
9 | 1.5329 | 0.02001 | -0.0734 | 76.6067
9.5 | 1.5551 | 0.02335 | -0.0691 | 66.5996
10 | 1.5779 | 0.02669 | -0.0648 | 59.1195
10.5 | 1.6033 | 0.02994 | -0.0608 | 53.5504
11 | 1.6259 | 0.03359 | -0.0569 | 48.4043
11.5 | 1.6505 | 0.03723 | -0.0532 | 44.3325
12 | 1.674 | 0.04108 | -0.0496 | 40.7498
12.5 | 1.6941 | 0.04525 | -0.0459 | 37.4387
13 | 1.7134 | 0.04965 | -0.0423 | 34.5096
13.5 | 1.7286 | 0.05447 | -0.0387 | 31.7349
14 | 1.7323 | 0.06039 | -0.0353 | 28.6852
14.5 | 1.7223 | 0.0675 | -0.0321 | 25.5156
15 | 1.698 | 0.07615 | -0.0298 | 22.2981
15.5 | 1.6655 | 0.08582 | -0.0286 | 19.4069
16 | 1.6296 | 0.09623 | -0.0286 | 16.9344
16.5 | 1.5922 | 0.10735 | -0.03 | 14.8319
17 | 1.5449 | 0.11997 | -0.0332 | 12.8774
17.5 | 1.5075 | 0.13236 | -0.0376 | 11.3894
18 | 1.47 | 0.14533 | -0.0435 | 10.1149
18.5 | 1.4307 | 0.15954 | -0.0514 | 8.9677

## 145. Re 20M Mach 0.00 (1)
BIGFOIL.COM POLAR EXPORT
GA 35A615
GA 35A615 |  |  |  | Cl Max: | 1.781 | at alpha= | 13.5 | deg
JavaFoil+Calcfoil stall+Eppler ext transition |  |  |  | L/D Max: | 133.928 | at alpha= | 6 | deg
Re: | 20000000 |  |  | Cd Min: | 0.00616 | at alpha= | -1.5 | deg
Mach: | 0 |  |  | Cl=0 at alpha= | -4.0917 | deg
|  |  |  | @ Cl=0.1, Cd= | 0.006402
|  |  |  | @ Cl=0.4, Cd= | 0.0062605
|  |  |  | @ Cl=0.6, Cd= | 0.0062413
alpha (deg) | Cl | Cd | Cm | Cl/Cd
-17 | -0.515 | 0.10552 | -0.037 | -4.877
-16.5 | -0.526 | 0.09838 | -0.038 | -5.348
-16 | -0.54 | 0.08627 | -0.041 | -6.265
-15.5 | -0.552 | 0.07746 | -0.043 | -7.125
-15 | -0.564 | 0.06747 | -0.046 | -8.358
-14.5 | -0.576 | 0.05672 | -0.049 | -10.161
-14 | -0.593 | 0.04271 | -0.053 | -13.876
-13.5 | -0.605 | 0.0324 | -0.056 | -18.669
-13 | -0.627 | 0.01919 | -0.06 | -32.668
-12.5 | -0.642 | 0.01274 | -0.064 | -50.364
-12 | -0.644 | 0.01052 | -0.066 | -61.223
-11.5 | -0.633 | 0.00969 | -0.067 | -65.289
-11 | -0.615 | 0.00972 | -0.068 | -63.257
-10.5 | -0.593 | 0.00917 | -0.069 | -64.605
-10 | -0.566 | 0.00838 | -0.07 | -67.559
-9.5 | -0.536 | 0.00851 | -0.071 | -62.974
-9 | -0.502 | 0.00802 | -0.072 | -62.57
-8.5 | -0.463 | 0.00742 | -0.073 | -62.412
-8 | -0.421 | 0.00714 | -0.074 | -58.93
-7.5 | -0.375 | 0.00689 | -0.075 | -54.521
-7 | -0.327 | 0.00672 | -0.075 | -48.663
-6.5 | -0.275 | 0.00713 | -0.076 | -38.595
-6 | -0.222 | 0.00635 | -0.077 | -34.891
-5.5 | -0.166 | 0.00629 | -0.078 | -26.356
-5 | -0.108 | 0.00636 | -0.079 | -17.006
-4.5 | -0.049 | 0.00626 | -0.08 | -7.874
-4 | 0.011 | 0.00646 | -0.081 | 1.64
-3.5 | 0.071 | 0.00644 | -0.082 | 11.073
-3 | 0.132 | 0.00636 | -0.083 | 20.845
-2.5 | 0.194 | 0.00632 | -0.084 | 30.713
-2 | 0.256 | 0.00642 | -0.085 | 39.799
-1.5 | 0.318 | 0.00616 | -0.086 | 51.592
-1 | 0.379 | 0.00623 | -0.087 | 60.854
-0.5 | 0.441 | 0.00632 | -0.088 | 69.752
0 | 0.505 | 0.00622 | -0.089 | 81.259
0.5 | 0.567 | 0.00622 | -0.09 | 91.174
1 | 0.629 | 0.00626 | -0.091 | 100.422
1.5 | 0.691 | 0.00653 | -0.092 | 105.818
2 | 0.753 | 0.0067 | -0.093 | 112.381
2.5 | 0.814 | 0.00672 | -0.094 | 121.234
3 | 0.876 | 0.00723 | -0.095 | 121.183
3.5 | 0.938 | 0.00753 | -0.096 | 124.462
4 | 0.999 | 0.00789 | -0.097 | 126.648
4.5 | 1.055 | 0.00817 | -0.098 | 129.151
5 | 1.116 | 0.00875 | -0.099 | 127.491
5.5 | 1.176 | 0.00918 | -0.1 | 128.097
6 | 1.235 | 0.00922 | -0.101 | 133.928
6.5 | 1.293 | 0.01004 | -0.102 | 128.755
7 | 1.349 | 0.01051 | -0.103 | 128.355
7.5 | 1.403 | 0.011 | -0.104 | 127.536
8 | 1.456 | 0.01152 | -0.105 | 126.386
8.5 | 1.506 | 0.01217 | -0.106 | 123.684
9 | 1.554 | 0.01272 | -0.107 | 122.099
9.5 | 1.599 | 0.01256 | -0.108 | 127.341
10 | 1.641 | 0.01352 | -0.108 | 121.36
10.5 | 1.681 | 0.01409 | -0.109 | 119.273
11 | 1.716 | 0.01414 | -0.11 | 121.413
11.5 | 1.749 | 0.01526 | -0.111 | 114.576
12 | 1.777 | 0.01592 | -0.112 | 111.638
12.5 | 1.763 | 0.01728 | -0.11 | 101.978
13 | 1.778 | 0.01826 | -0.111 | 97.36
13.5 | 1.781 | 0.01937 | -0.111 | 91.956
14 | 1.777 | 0.02051 | -0.112 | 86.68
14.5 | 1.768 | 0.02171 | -0.112 | 81.441
15 | 1.752 | 0.02319 | -0.113 | 75.546
15.5 | 1.731 | 0.02461 | -0.113 | 70.346
16 | 1.705 | 0.02637 | -0.114 | 64.656
16.5 | 1.673 | 0.02855 | -0.114 | 58.612
17 | 1.638 | 0.03072 | -0.114 | 53.333
17.5 | 1.599 | 0.03333 | -0.114 | 47.976
18 | 1.558 | 0.03596 | -0.115 | 43.314
18.5 | 1.514 | 0.03863 | -0.115 | 39.199

## 146. Re 20M Mach 0.00 (2)
BIGFOIL.COM POLAR EXPORT
GA 35A615
GA 35A615 |  |  |  | Cl Max: | 1.935 | at alpha= | 20 | deg
XFOIL ncrit=9 |  |  |  | L/D Max: | 176.456 | at alpha= | 3.5 | deg
Re: | 20000000 |  |  | Cd Min: | 0.0592 | at alpha= | 20 | deg
Mach: | 0 |  |  | Cl=0 at alpha= | -4.0926 | deg
|  |  |  | @ Cl=0.1, Cd= | 0.0051614
|  |  |  | @ Cl=0.4, Cd= | 0.0046272
|  |  |  | @ Cl=0.6, Cd= | 0.0043045
alpha (deg) | Cl | Cd | Cm | Cl/Cd
-20 | -1.5863 | 0.0245 | -0.0994 | -64.7469
-19.5 | -1.5719 | 0.02212 | -0.0977 | -71.0624
-19 | -1.5526 | 0.0204 | -0.0948 | -76.1078
-18.5 | -1.525 | 0.01914 | -0.092 | -79.6761
-18 | -1.4877 | 0.01799 | -0.0904 | -82.6959
-17.5 | -1.4469 | 0.01696 | -0.0891 | -85.3125
-17 | -1.4034 | 0.01601 | -0.088 | -87.6577
-16.5 | -1.3582 | 0.01513 | -0.0871 | -89.7687
-16 | -1.3109 | 0.01432 | -0.0864 | -91.5433
-15.5 | -1.2625 | 0.01358 | -0.0857 | -92.9676
-15 | -1.2129 | 0.01287 | -0.0852 | -94.2424
-14.5 | -1.1622 | 0.01223 | -0.0847 | -95.0286
-14 | -1.1106 | 0.01162 | -0.0844 | -95.5766
-13.5 | -1.0584 | 0.01106 | -0.0841 | -95.6962
-13 | -1.0054 | 0.01052 | -0.0839 | -95.5703
-11.5 | -0.8441 | 0.00902 | -0.0835 | -93.5809
-11 | -0.7898 | 0.0085 | -0.0834 | -92.9176
-10.5 | -0.7344 | 0.00815 | -0.0835 | -90.1104
-10 | -0.6783 | 0.00783 | -0.0837 | -86.6284
-9.5 | -0.6218 | 0.00755 | -0.0839 | -82.3576
-9 | -0.5652 | 0.0073 | -0.0842 | -77.4247
-8.5 | -0.5082 | 0.00705 | -0.0845 | -72.0851
-8 | -0.4512 | 0.00683 | -0.0848 | -66.0615
-7.5 | -0.3938 | 0.00661 | -0.0851 | -59.5764
-6 | -0.2213 | 0.006 | -0.0863 | -36.8833
-5.5 | -0.1635 | 0.00579 | -0.0868 | -28.2383
-5 | -0.1056 | 0.00564 | -0.0872 | -18.7234
-4.5 | -0.0475 | 0.00551 | -0.0877 | -8.6207
-4 | 0.0108 | 0.00535 | -0.0883 | 2.0187
-3.5 | 0.0691 | 0.00522 | -0.0889 | 13.2375
-3 | 0.1271 | 0.00511 | -0.0894 | 24.8728
-2.5 | 0.1855 | 0.00499 | -0.09 | 37.1743
-2 | 0.244 | 0.00489 | -0.0907 | 49.8978
-1.5 | 0.3021 | 0.00482 | -0.0913 | 62.6763
-1 | 0.36 | 0.00469 | -0.0918 | 76.7591
-0.5 | 0.4173 | 0.0046 | -0.0923 | 90.7174
0 | 0.4744 | 0.00453 | -0.0928 | 104.7241
0.5 | 0.5315 | 0.00446 | -0.0933 | 119.1704
1 | 0.5873 | 0.0043 | -0.0936 | 136.5814
1.5 | 0.6439 | 0.00432 | -0.0941 | 149.0509
2 | 0.7002 | 0.00435 | -0.0945 | 160.9655
2.5 | 0.7557 | 0.00451 | -0.0948 | 167.561
3 | 0.8111 | 0.00472 | -0.0951 | 171.8432
3.5 | 0.8664 | 0.00491 | -0.0954 | 176.4562
4 | 0.9185 | 0.00531 | -0.0952 | 172.9755
4.5 | 0.971 | 0.00556 | -0.0951 | 174.6403
5.5 | 1.074 | 0.00628 | -0.0946 | 171.0191
6 | 1.1213 | 0.0069 | -0.0936 | 162.5072
6.5 | 1.1717 | 0.00728 | -0.0932 | 160.9478
7 | 1.222 | 0.00761 | -0.0928 | 160.5782
7.5 | 1.2695 | 0.008 | -0.0917 | 158.6875
8 | 1.3214 | 0.0085 | -0.0918 | 155.4588
8.5 | 1.3706 | 0.00903 | -0.0914 | 151.7829
9 | 1.416 | 0.0096 | -0.0903 | 147.5
9.5 | 1.4596 | 0.01021 | -0.0889 | 142.9579
10 | 1.4982 | 0.01081 | -0.0865 | 138.5939
10.5 | 1.5346 | 0.01149 | -0.0839 | 133.5596
11 | 1.5718 | 0.01223 | -0.0818 | 128.52
11.5 | 1.606 | 0.01317 | -0.0795 | 121.9438
12 | 1.6412 | 0.01417 | -0.0776 | 115.8222
12.5 | 1.6731 | 0.01546 | -0.0755 | 108.2212
13 | 1.7043 | 0.01691 | -0.0737 | 100.7865
13.5 | 1.735 | 0.01845 | -0.0721 | 94.0379
14 | 1.762 | 0.02033 | -0.0703 | 86.6699
14.5 | 1.7861 | 0.02242 | -0.0683 | 79.6655
15 | 1.8095 | 0.02463 | -0.0665 | 73.4673
15.5 | 1.8305 | 0.02702 | -0.0646 | 67.7461
16 | 1.85 | 0.02962 | -0.0628 | 62.4578
16.5 | 1.866 | 0.03253 | -0.0609 | 57.3624
17 | 1.8807 | 0.03567 | -0.0591 | 52.725
17.5 | 1.8951 | 0.03891 | -0.0575 | 48.7047
18 | 1.9083 | 0.04232 | -0.056 | 45.0922
18.5 | 1.9194 | 0.04604 | -0.0547 | 41.6898
19 | 1.926 | 0.05019 | -0.0532 | 38.3742
19.5 | 1.931 | 0.05462 | -0.052 | 35.3534
20 | 1.935 | 0.0592 | -0.051 | 32.6858

## 147. Re 20M Mach 0.10 (1)
BIGFOIL.COM POLAR EXPORT
GA 35A615
GA 35A615 |  |  |  | Cl Max: | 1.774 | at alpha= | 13 | deg
JavaFoil+Calcfoil stall+Eppler ext transition |  |  |  | L/D Max: | 132.291 | at alpha= | 6 | deg
Re: | 20000000 |  |  | Cd Min: | 0.00619 | at alpha= | -1 | deg
Mach: | 0.1 |  |  | Cl=0 at alpha= | -4.0902 | deg
|  |  |  | @ Cl=0.1, Cd= | 0.0064762
|  |  |  | @ Cl=0.4, Cd= | 0.0062084
|  |  |  | @ Cl=0.6, Cd= | 0.0062297
alpha (deg) | Cl | Cd | Cm | Cl/Cd
-17 | -0.473 | 0.10899 | -0.036 | -4.335
-16.5 | -0.486 | 0.10274 | -0.037 | -4.73
-16 | -0.502 | 0.09151 | -0.04 | -5.484
-15.5 | -0.514 | 0.08439 | -0.042 | -6.094
-15 | -0.528 | 0.07505 | -0.044 | -7.032
-14.5 | -0.539 | 0.06728 | -0.046 | -8.013
-14 | -0.556 | 0.05325 | -0.05 | -10.436
-13.5 | -0.574 | 0.03921 | -0.054 | -14.636
-13 | -0.59 | 0.02704 | -0.058 | -21.834
-12.5 | -0.594 | 0.02285 | -0.06 | -25.993
-12 | -0.624 | 0.01125 | -0.066 | -55.503
-11.5 | -0.621 | 0.01004 | -0.067 | -61.841
-11 | -0.606 | 0.00989 | -0.068 | -61.207
-10.5 | -0.586 | 0.0093 | -0.069 | -63.02
-10 | -0.561 | 0.00851 | -0.07 | -65.984
-9.5 | -0.533 | 0.00859 | -0.071 | -61.974
-9 | -0.499 | 0.00809 | -0.072 | -61.754
-8.5 | -0.462 | 0.00724 | -0.073 | -63.865
-8 | -0.421 | 0.0072 | -0.074 | -58.41
-7.5 | -0.376 | 0.00695 | -0.075 | -54.041
-7 | -0.327 | 0.00678 | -0.076 | -48.261
-6.5 | -0.276 | 0.00706 | -0.077 | -39.116
-6 | -0.222 | 0.00641 | -0.078 | -34.661
-5.5 | -0.166 | 0.00624 | -0.079 | -26.664
-5 | -0.109 | 0.00642 | -0.08 | -16.922
-4.5 | -0.05 | 0.00632 | -0.081 | -7.84
-4 | 0.011 | 0.00652 | -0.082 | 1.632
-3.5 | 0.072 | 0.00649 | -0.083 | 11.036
-3 | 0.133 | 0.00646 | -0.084 | 20.617
-2.5 | 0.195 | 0.00637 | -0.085 | 30.607
-2 | 0.257 | 0.00633 | -0.086 | 40.589
-1.5 | 0.319 | 0.00621 | -0.087 | 51.41
-1 | 0.381 | 0.00619 | -0.088 | 61.552
-0.5 | 0.443 | 0.00625 | -0.089 | 70.891
0 | 0.508 | 0.0062 | -0.09 | 81.966
0.5 | 0.57 | 0.00622 | -0.091 | 91.639
1 | 0.632 | 0.00624 | -0.092 | 101.254
1.5 | 0.694 | 0.00652 | -0.092 | 106.521
2 | 0.756 | 0.00675 | -0.093 | 112.104
2.5 | 0.818 | 0.00676 | -0.094 | 120.988
3 | 0.88 | 0.00724 | -0.095 | 121.609
3.5 | 0.942 | 0.00754 | -0.096 | 124.98
4 | 1.004 | 0.00795 | -0.097 | 126.294
4.5 | 1.061 | 0.0082 | -0.098 | 129.352
5 | 1.121 | 0.0088 | -0.099 | 127.437
5.5 | 1.182 | 0.00897 | -0.1 | 131.806
6 | 1.241 | 0.00938 | -0.101 | 132.291
6.5 | 1.299 | 0.01011 | -0.102 | 128.421
7 | 1.355 | 0.0106 | -0.103 | 127.845
7.5 | 1.41 | 0.01073 | -0.104 | 131.395
8 | 1.462 | 0.01161 | -0.105 | 125.901
8.5 | 1.512 | 0.01236 | -0.106 | 122.363
9 | 1.56 | 0.01284 | -0.107 | 121.462
9.5 | 1.605 | 0.0127 | -0.108 | 126.348
10 | 1.647 | 0.01372 | -0.109 | 120.039
10.5 | 1.685 | 0.01426 | -0.11 | 118.206
11 | 1.72 | 0.0143 | -0.111 | 120.268
11.5 | 1.751 | 0.01546 | -0.112 | 113.254
12 | 1.742 | 0.01667 | -0.11 | 104.538
12.5 | 1.76 | 0.01759 | -0.111 | 100.058
13 | 1.774 | 0.01862 | -0.111 | 95.263
13.5 | 1.774 | 0.01978 | -0.112 | 89.69
14 | 1.767 | 0.02096 | -0.112 | 84.288
14.5 | 1.753 | 0.02223 | -0.113 | 78.888
15 | 1.733 | 0.02378 | -0.113 | 72.878
15.5 | 1.707 | 0.02528 | -0.114 | 67.539
16 | 1.676 | 0.02723 | -0.114 | 61.544
16.5 | 1.639 | 0.02957 | -0.114 | 55.426
17 | 1.598 | 0.03185 | -0.115 | 50.175
17.5 | 1.554 | 0.03447 | -0.115 | 45.077
18 | 1.507 | 0.03731 | -0.115 | 40.377

## 148. Re 20M Mach 0.10 (2)
BIGFOIL.COM POLAR EXPORT
GA 35A615
GA 35A615 |  |  |  | Cl Max: | 1.9308 | at alpha= | 20 | deg
XFOIL ncrit=9 |  |  |  | L/D Max: | 178.02 | at alpha= | 3.5 | deg
Re: | 20000000 |  |  | Cd Min: | 0.06195 | at alpha= | 20 | deg
Mach: | 0.1 |  |  | Cl=0 at alpha= | -4.092 | deg
|  |  |  | @ Cl=0.1, Cd= | 0.0051725
|  |  |  | @ Cl=0.4, Cd= | 0.0046312
|  |  |  | @ Cl=0.6, Cd= | 0.0042931
alpha (deg) | Cl | Cd | Cm | Cl/Cd
-20 | -1.5294 | 0.0331 | -0.1005 | -46.2054
-19.5 | -1.5316 | 0.02737 | -0.1036 | -55.9591
-19 | -1.5242 | 0.02388 | -0.1031 | -63.8275
-18.5 | -1.5088 | 0.02165 | -0.1004 | -69.6905
-18 | -1.4875 | 0.02004 | -0.0968 | -74.2265
-17.5 | -1.4518 | 0.01866 | -0.0948 | -77.8028
-17 | -1.4113 | 0.01744 | -0.0931 | -80.9232
-16.5 | -1.368 | 0.01632 | -0.0917 | -83.8235
-16 | -1.3218 | 0.01533 | -0.0905 | -86.2231
-15.5 | -1.2739 | 0.01443 | -0.0895 | -88.2814
-15 | -1.2245 | 0.01358 | -0.0886 | -90.1694
-14.5 | -1.1737 | 0.01283 | -0.0879 | -91.4809
-14 | -1.1218 | 0.01213 | -0.0872 | -92.4815
-13.5 | -1.0692 | 0.01147 | -0.0867 | -93.2171
-13 | -1.0157 | 0.01087 | -0.0863 | -93.4407
-12.5 | -0.9616 | 0.01032 | -0.0859 | -93.1783
-12 | -0.9068 | 0.00981 | -0.0856 | -92.4363
-11.5 | -0.8521 | 0.00928 | -0.0854 | -91.8211
-11 | -0.7973 | 0.0087 | -0.0851 | -91.6437
-10.5 | -0.7415 | 0.00828 | -0.085 | -89.5531
-10 | -0.6848 | 0.00792 | -0.085 | -86.4646
-9.5 | -0.6278 | 0.00762 | -0.0851 | -82.3885
-9 | -0.5704 | 0.00736 | -0.0853 | -77.5
-8.5 | -0.5128 | 0.0071 | -0.0855 | -72.2254
-8 | -0.4552 | 0.00687 | -0.0857 | -66.2591
-7.5 | -0.3972 | 0.00664 | -0.086 | -59.8193
-7 | -0.3392 | 0.00642 | -0.0863 | -52.8349
-6 | -0.223 | 0.00602 | -0.087 | -37.0432
-5.5 | -0.1648 | 0.00581 | -0.0874 | -28.3649
-5 | -0.1065 | 0.00565 | -0.0878 | -18.8496
-4.5 | -0.0479 | 0.00552 | -0.0883 | -8.6775
-4 | 0.0108 | 0.00536 | -0.0889 | 2.0149
-3.5 | 0.0695 | 0.00523 | -0.0894 | 13.2887
-3 | 0.1279 | 0.00512 | -0.09 | 24.9805
-2.5 | 0.1867 | 0.005 | -0.0906 | 37.34
-2 | 0.2456 | 0.0049 | -0.0912 | 50.1224
-1.5 | 0.3041 | 0.00483 | -0.0918 | 62.9607
-1 | 0.3624 | 0.00469 | -0.0924 | 77.2708
-0.5 | 0.42 | 0.0046 | -0.0929 | 91.3043
0 | 0.4775 | 0.00453 | -0.0933 | 105.4084
0.5 | 0.535 | 0.00446 | -0.0938 | 119.9552
1 | 0.5911 | 0.00429 | -0.0942 | 137.7855
1.5 | 0.6481 | 0.00431 | -0.0946 | 150.3712
2 | 0.7048 | 0.00435 | -0.095 | 162.023
2.5 | 0.7608 | 0.00449 | -0.0954 | 169.4432
3 | 0.8164 | 0.00472 | -0.0956 | 172.9661
3.5 | 0.8723 | 0.0049 | -0.096 | 178.0204
4 | 0.9246 | 0.0053 | -0.0957 | 174.4528
5.5 | 1.081 | 0.00628 | -0.095 | 172.1338
6 | 1.1283 | 0.00692 | -0.094 | 163.0491
6.5 | 1.1788 | 0.00732 | -0.0935 | 161.0383
7 | 1.2293 | 0.00766 | -0.093 | 160.483
7.5 | 1.2769 | 0.00806 | -0.0918 | 158.4243
8 | 1.3295 | 0.00858 | -0.092 | 154.9534
8.5 | 1.3778 | 0.00912 | -0.0912 | 151.0746
9 | 1.4232 | 0.00971 | -0.0899 | 146.5705
9.5 | 1.4653 | 0.01034 | -0.0881 | 141.7118
10 | 1.5027 | 0.01098 | -0.0854 | 136.8579
10.5 | 1.5391 | 0.01172 | -0.0828 | 131.3225
11 | 1.576 | 0.01253 | -0.0806 | 125.7781
11.5 | 1.6107 | 0.01354 | -0.0784 | 118.9586
12 | 1.6457 | 0.01465 | -0.0764 | 112.3345
12.5 | 1.677 | 0.01607 | -0.0744 | 104.3559
13 | 1.7087 | 0.01758 | -0.0726 | 97.1957
13.5 | 1.7385 | 0.01928 | -0.0708 | 90.1712
14 | 1.7645 | 0.0213 | -0.0689 | 82.8404
14.5 | 1.7877 | 0.02356 | -0.0668 | 75.8786
15 | 1.8112 | 0.02581 | -0.0649 | 70.1744
15.5 | 1.8317 | 0.02833 | -0.063 | 64.6558
16 | 1.8493 | 0.03121 | -0.061 | 59.2534
16.5 | 1.8637 | 0.03438 | -0.059 | 54.2088
17 | 1.8782 | 0.03767 | -0.0573 | 49.8593
17.5 | 1.8926 | 0.041 | -0.0557 | 46.161
18 | 1.9053 | 0.0446 | -0.0542 | 42.7197
18.5 | 1.9146 | 0.04854 | -0.0527 | 39.4438
19 | 1.9207 | 0.05285 | -0.0513 | 36.3425
19.5 | 1.9264 | 0.05735 | -0.0501 | 33.5902
20 | 1.9308 | 0.06195 | -0.0491 | 31.1671

## 149. Re 20M Mach 0.25 (1)
BIGFOIL.COM POLAR EXPORT
GA 35A615
GA 35A615 |  |  |  | Cl Max: | 1.733 | at alpha= | 12.5 | deg
JavaFoil+Calcfoil stall+Eppler ext transition |  |  |  | L/D Max: | 130.865 | at alpha= | 6 | deg
Re: | 20000000 |  |  | Cd Min: | 0.00626 | at alpha= | -4 | deg
Mach: | 0.25 |  |  | Cl=0 at alpha= | -4.0887 | deg
|  |  |  | @ Cl=0.1, Cd= | 0.0064563
|  |  |  | @ Cl=0.4, Cd= | 0.0062775
|  |  |  | @ Cl=0.6, Cd= | 0.0063222
alpha (deg) | Cl | Cd | Cm | Cl/Cd
-15.5 | -0.188 | 0.10243 | -0.036 | -1.839
-15 | -0.238 | 0.09681 | -0.037 | -2.463
-14.5 | -0.281 | 0.09083 | -0.038 | -3.09
-14 | -0.317 | 0.08546 | -0.039 | -3.715
-13.5 | -0.351 | 0.07912 | -0.041 | -4.431
-13 | -0.38 | 0.0715 | -0.044 | -5.315
-12.5 | -0.406 | 0.06339 | -0.047 | -6.402
-12 | -0.426 | 0.05757 | -0.049 | -7.398
-11.5 | -0.47 | 0.02804 | -0.06 | -16.749
-11 | -0.515 | 0.01192 | -0.069 | -43.213
-10.5 | -0.524 | 0.00986 | -0.071 | -53.199
-10 | -0.516 | 0.00901 | -0.072 | -57.349
-9.5 | -0.501 | 0.0089 | -0.073 | -56.351
-9 | -0.479 | 0.00865 | -0.074 | -55.353
-8.5 | -0.45 | 0.00808 | -0.075 | -55.732
-8 | -0.415 | 0.00782 | -0.076 | -53.068
-7.5 | -0.374 | 0.00708 | -0.077 | -52.862
-7 | -0.329 | 0.0069 | -0.078 | -47.63
-6.5 | -0.279 | 0.00668 | -0.079 | -41.737
-6 | -0.226 | 0.00652 | -0.08 | -34.623
-5.5 | -0.169 | 0.00635 | -0.081 | -26.706
-5 | -0.111 | 0.00659 | -0.082 | -16.83
-4.5 | -0.051 | 0.00643 | -0.083 | -7.882
-4 | 0.011 | 0.00626 | -0.084 | 1.742
-3.5 | 0.073 | 0.00649 | -0.085 | 11.328
-3 | 0.137 | 0.00641 | -0.086 | 21.334
-2.5 | 0.2 | 0.00636 | -0.087 | 31.459
-2 | 0.264 | 0.00642 | -0.088 | 41.123
-1.5 | 0.328 | 0.0063 | -0.089 | 52.072
-1 | 0.392 | 0.00628 | -0.09 | 62.376
-0.5 | 0.455 | 0.00626 | -0.091 | 72.699
0 | 0.522 | 0.00629 | -0.092 | 82.994
0.5 | 0.586 | 0.00632 | -0.093 | 92.766
1 | 0.65 | 0.00633 | -0.094 | 102.686
1.5 | 0.713 | 0.00663 | -0.095 | 107.665
2 | 0.777 | 0.00687 | -0.096 | 113.097
2.5 | 0.841 | 0.0072 | -0.097 | 116.845
3 | 0.905 | 0.0074 | -0.098 | 122.25
3.5 | 0.968 | 0.00773 | -0.099 | 125.3
4 | 1.032 | 0.00809 | -0.1 | 127.498
4.5 | 1.089 | 0.00853 | -0.101 | 127.73
5 | 1.152 | 0.00909 | -0.102 | 126.674
5.5 | 1.213 | 0.00961 | -0.103 | 126.252
6 | 1.275 | 0.00974 | -0.104 | 130.865
6.5 | 1.333 | 0.01053 | -0.105 | 126.592
7 | 1.39 | 0.01107 | -0.106 | 125.573
7.5 | 1.445 | 0.01125 | -0.107 | 128.512
8 | 1.497 | 0.01218 | -0.108 | 122.932
8.5 | 1.547 | 0.01302 | -0.109 | 118.778
9 | 1.593 | 0.01358 | -0.11 | 117.262
9.5 | 1.635 | 0.01413 | -0.111 | 115.713
10 | 1.673 | 0.01463 | -0.112 | 114.349
10.5 | 1.706 | 0.01473 | -0.113 | 115.788
11 | 1.699 | 0.01651 | -0.111 | 102.952
11.5 | 1.717 | 0.01738 | -0.112 | 98.789
12 | 1.728 | 0.01844 | -0.112 | 93.723
12.5 | 1.733 | 0.01969 | -0.113 | 87.995
13 | 1.731 | 0.02096 | -0.114 | 82.582
13.5 | 1.708 | 0.02244 | -0.114 | 76.12
14 | 1.674 | 0.0239 | -0.115 | 70.029
14.5 | 1.628 | 0.02581 | -0.115 | 63.072
15 | 1.573 | 0.02764 | -0.115 | 56.903
15.5 | 1.507 | 0.03007 | -0.116 | 50.106
16 | 1.43 | 0.03325 | -0.116 | 43.026
16.5 | 1.346 | 0.03706 | -0.116 | 36.316
17 | 1.254 | 0.04119 | -0.116 | 30.434
17.5 | 1.155 | 0.04607 | -0.116 | 25.066

## 150. Re 20M Mach 0.25 (2)
BIGFOIL.COM POLAR EXPORT
GA 35A615
GA 35A615 |  |  |  | Cl Max: | 1.8935 | at alpha= | 19.5 | deg
XFOIL ncrit=9 |  |  |  | L/D Max: | 184.073 | at alpha= | 3.5 | deg
Re: | 20000000 |  |  | Cd Min: | 0.20208 | at alpha= | -19 | deg
Mach: | 0.25 |  |  | Cl=0 at alpha= | -4.0897 | deg
|  |  |  | @ Cl=0.1, Cd= | 0.0052245
|  |  |  | @ Cl=0.4, Cd= | 0.0046693
|  |  |  | @ Cl=0.6, Cd= | 0.0043284
alpha (deg) | Cl | Cd | Cm | Cl/Cd
-19 | -0.5419 | 0.20208 | 0.0012 | -2.6816
-18.5 | -0.525 | 0.19556 | -0.0029 | -2.6846
-18 | -0.5085 | 0.18902 | -0.0069 | -2.6902
-17.5 | -0.4927 | 0.18241 | -0.0108 | -2.7011
-17 | -0.4778 | 0.17573 | -0.0146 | -2.7189
-16.5 | -0.6358 | 0.12935 | -0.0376 | -4.9153
-16 | -0.841 | 0.05662 | -0.0839 | -14.8534
-15.5 | -1.034 | 0.05043 | -0.0919 | -20.5037
-15 | -1.0827 | 0.03369 | -0.1103 | -32.1371
-14.5 | -1.1092 | 0.02642 | -0.1129 | -41.9833
-14 | -1.1187 | 0.02148 | -0.1085 | -52.081
-13.5 | -1.0966 | 0.01764 | -0.1051 | -62.1655
-13 | -1.0564 | 0.01514 | -0.1024 | -69.7754
-12.5 | -1.0077 | 0.01333 | -0.1001 | -75.5964
-12 | -0.9542 | 0.01197 | -0.0981 | -79.716
-11.5 | -0.8982 | 0.01087 | -0.0965 | -82.6311
-11 | -0.8403 | 0.00999 | -0.0951 | -84.1141
-10.5 | -0.7813 | 0.00929 | -0.094 | -84.1012
-10 | -0.7214 | 0.00866 | -0.093 | -83.3025
-9.5 | -0.6612 | 0.00817 | -0.0923 | -80.9302
-9 | -0.6003 | 0.00775 | -0.0917 | -77.4581
-8.5 | -0.5391 | 0.0074 | -0.0913 | -72.8514
-8 | -0.478 | 0.00712 | -0.091 | -67.1348
-7.5 | -0.4166 | 0.00684 | -0.0909 | -60.9064
-7 | -0.3554 | 0.00659 | -0.0908 | -53.9302
-6 | -0.2331 | 0.00615 | -0.091 | -37.9024
-5.5 | -0.1721 | 0.00592 | -0.0911 | -29.0709
-5 | -0.1114 | 0.00573 | -0.0913 | -19.4415
-4.5 | -0.0503 | 0.00557 | -0.0917 | -9.0305
-4 | 0.011 | 0.00542 | -0.0921 | 2.0295
-3.5 | 0.0719 | 0.00528 | -0.0925 | 13.6174
-3 | 0.1326 | 0.00516 | -0.093 | 25.6977
-2.5 | 0.1936 | 0.00503 | -0.0936 | 38.4891
-2 | 0.2546 | 0.00493 | -0.0942 | 51.643
-1.5 | 0.3151 | 0.00486 | -0.0947 | 64.8354
-1 | 0.3757 | 0.00471 | -0.0953 | 79.7665
-0.5 | 0.4354 | 0.00461 | -0.0958 | 94.4469
0 | 0.4951 | 0.00452 | -0.0963 | 109.5354
0.5 | 0.5543 | 0.00447 | -0.0968 | 124.0045
1 | 0.6124 | 0.00429 | -0.0971 | 142.7506
1.5 | 0.6717 | 0.0043 | -0.0976 | 156.2093
2 | 0.7302 | 0.00434 | -0.098 | 168.2488
2.5 | 0.7889 | 0.00446 | -0.0984 | 176.8834
3 | 0.8463 | 0.0047 | -0.0986 | 180.0638
3.5 | 0.9038 | 0.00491 | -0.0988 | 184.0733
4 | 0.9587 | 0.00527 | -0.0986 | 181.9165
4.5 | 1.0118 | 0.00564 | -0.0981 | 179.3972
5 | 1.0668 | 0.00592 | -0.0978 | 180.2027
5.5 | 1.1192 | 0.00637 | -0.0972 | 175.6986
6 | 1.1675 | 0.00704 | -0.0958 | 165.8381
6.5 | 1.2177 | 0.00757 | -0.0947 | 160.8587
7 | 1.2693 | 0.00794 | -0.0938 | 159.8615
7.5 | 1.3159 | 0.00841 | -0.0918 | 156.4685
8 | 1.3698 | 0.00903 | -0.0916 | 151.6944
8.5 | 1.4145 | 0.00971 | -0.0895 | 145.6746
9 | 1.4531 | 0.0104 | -0.0862 | 139.7212
9.5 | 1.4897 | 0.01126 | -0.0829 | 132.3002
10 | 1.5268 | 0.01224 | -0.0801 | 124.7386
10.5 | 1.5638 | 0.01336 | -0.0776 | 117.0509
11 | 1.599 | 0.01474 | -0.0752 | 108.4803
11.5 | 1.6345 | 0.01622 | -0.0731 | 100.7707
12 | 1.6668 | 0.01801 | -0.0709 | 92.5486
12.5 | 1.6973 | 0.02 | -0.0687 | 84.865
13 | 1.7261 | 0.02217 | -0.0665 | 77.8575
13.5 | 1.7514 | 0.02457 | -0.0641 | 71.2821
14 | 1.7713 | 0.02742 | -0.0614 | 64.5988
14.5 | 1.7927 | 0.03025 | -0.0591 | 59.2628
15 | 1.8127 | 0.03327 | -0.0568 | 54.4845
15.5 | 1.829 | 0.03667 | -0.0545 | 49.8773
16 | 1.8416 | 0.04052 | -0.0522 | 45.4492
16.5 | 1.8552 | 0.04437 | -0.0502 | 41.812
17 | 1.8676 | 0.04842 | -0.0484 | 38.5708
17.5 | 1.8759 | 0.05286 | -0.0465 | 35.4881
18 | 1.8816 | 0.05769 | -0.0449 | 32.6157
18.5 | 1.8859 | 0.06269 | -0.0434 | 30.0829
19 | 1.891 | 0.06777 | -0.0423 | 27.9032
19.5 | 1.8935 | 0.07319 | -0.0413 | 25.871
20 | 1.8925 | 0.07901 | -0.0406 | 23.9527

## 151. Re 20M Mach 0.50 (1)
BIGFOIL.COM POLAR EXPORT
GA 35A615
GA 35A615 |  |  |  | Cl Max: | 1.618 | at alpha= | 9 | deg
JavaFoil+Calcfoil stall+Eppler ext transition |  |  |  | L/D Max: | 124.838 | at alpha= | 4 | deg
Re: | 20000000 |  |  | Cd Min: | 0.00643 | at alpha= | -4.5 | deg
Mach: | 0.5 |  |  | Cl=0 at alpha= | -4.0896 | deg
|  |  |  | @ Cl=0.1, Cd= | 0.0064966
|  |  |  | @ Cl=0.4, Cd= | 0.0066021
|  |  |  | @ Cl=0.6, Cd= | 0.0066645
alpha (deg) | Cl | Cd | Cm | Cl/Cd
-20 | -0.897 | 0.18488 | -0.037 | -4.85
-19.5 | -0.869 | 0.17746 | -0.037 | -4.899
-19 | -0.842 | 0.1777 | -0.038 | -4.738
-18.5 | -0.815 | 0.17027 | -0.038 | -4.785
-18 | -0.789 | 0.14375 | -0.039 | -5.486
-17.5 | -0.761 | 0.13454 | -0.04 | -5.654
-17 | -0.733 | 0.1314 | -0.04 | -5.578
-16.5 | -0.705 | 0.12556 | -0.04 | -5.611
-16 | -0.676 | 0.12231 | -0.04 | -5.527
-15.5 | -0.647 | 0.11727 | -0.04 | -5.52
-15 | -0.621 | 0.10241 | -0.041 | -6.063
-14.5 | -0.592 | 0.09807 | -0.041 | -6.039
-14 | -0.563 | 0.09454 | -0.04 | -5.955
-13.5 | -0.535 | 0.09058 | -0.041 | -5.903
-13 | -0.507 | 0.09275 | -0.041 | -5.463
-12.5 | -0.48 | 0.08282 | -0.043 | -5.793
-12 | -0.452 | 0.07741 | -0.044 | -5.836
-11.5 | -0.425 | 0.06946 | -0.047 | -6.121
-11 | -0.4 | 0.06169 | -0.051 | -6.484
-10.5 | -0.376 | 0.05244 | -0.056 | -7.178
-10 | -0.374 | 0.02557 | -0.07 | -14.643
-9.5 | -0.373 | 0.01072 | -0.08 | -34.766
-9 | -0.282 | 0.05358 | -0.048 | -5.265
-8.5 | -0.301 | 0.01161 | -0.081 | -25.92
-8 | -0.269 | 0.01084 | -0.083 | -24.819
-7.5 | -0.239 | 0.00901 | -0.086 | -26.552
-7 | -0.204 | 0.0085 | -0.087 | -24.036
-6.5 | -0.169 | 0.00798 | -0.088 | -21.216
-6 | -0.203 | 0.00726 | -0.089 | -27.99
-5.5 | -0.172 | 0.0078 | -0.09 | -21.999
-5 | -0.118 | 0.0068 | -0.091 | -17.288
-4.5 | -0.055 | 0.00643 | -0.093 | -8.555
-4 | 0.012 | 0.00707 | -0.094 | 1.695
-3.5 | 0.081 | 0.00651 | -0.095 | 12.496
-3 | 0.152 | 0.00646 | -0.096 | 23.541
-2.5 | 0.223 | 0.00672 | -0.097 | 33.217
-2 | 0.294 | 0.00667 | -0.098 | 44.116
-1.5 | 0.367 | 0.00663 | -0.099 | 55.287
-1 | 0.438 | 0.00657 | -0.101 | 66.626
-0.5 | 0.509 | 0.00662 | -0.102 | 76.788
0 | 0.584 | 0.00666 | -0.103 | 87.648
0.5 | 0.655 | 0.00668 | -0.104 | 98.002
1 | 0.726 | 0.00678 | -0.105 | 107.187
1.5 | 0.798 | 0.0071 | -0.106 | 112.364
2 | 0.869 | 0.00748 | -0.107 | 116.139
2.5 | 0.94 | 0.00789 | -0.108 | 119.106
3 | 1.012 | 0.00824 | -0.11 | 122.743
3.5 | 1.083 | 0.00875 | -0.111 | 123.69
4 | 1.154 | 0.00924 | -0.112 | 124.838
4.5 | 1.215 | 0.00983 | -0.113 | 123.509
5 | 1.284 | 0.01078 | -0.114 | 119.041
5.5 | 1.351 | 0.01146 | -0.115 | 117.956
6 | 1.418 | 0.01219 | -0.116 | 116.336
6.5 | 1.479 | 0.01239 | -0.117 | 119.394
7 | 1.537 | 0.0138 | -0.119 | 111.361
7.5 | 1.588 | 0.01493 | -0.12 | 106.335
8 | 1.591 | 0.01688 | -0.118 | 94.245
8.5 | 1.614 | 0.01807 | -0.118 | 89.33
9 | 1.618 | 0.01914 | -0.119 | 84.54
9.5 | 1.588 | 0.02075 | -0.12 | 76.552
10 | 1.484 | 0.02275 | -0.12 | 65.241
10.5 | 0.987 | 0.02525 | -0.121 | 39.074
11 | 1.017 | 0.02691 | -0.121 | 37.78
11.5 | 1.046 | 0.02879 | -0.121 | 36.34
12 | 1.072 | 0.03302 | -0.122 | 32.484
12.5 | 1.102 | 0.03501 | -0.122 | 31.476
13 | 1.129 | 0.03851 | -0.122 | 29.329
13.5 | 1.152 | 0.04455 | -0.122 | 25.852
14 | 1.038 | 0.1123 | -0.083 | 9.24

## 152. Re 20M Mach 0.50 (2)
BIGFOIL.COM POLAR EXPORT
GA 35A615
GA 35A615 |  |  |  | Cl Max: | 1.7473 | at alpha= | 14 | deg
XFOIL ncrit=9 |  |  |  | L/D Max: | 212.495 | at alpha= | 4 | deg
Re: | 20000000 |  |  | Cd Min: | 0.09575 | at alpha= | 16 | deg
Mach: | 0.5 |  |  | Cl=0 at alpha= | -99 | deg
|  |  |  | @ Cl=0.1, Cd= | 0.00463
|  |  |  | @ Cl=0.4, Cd= | 0.00463
|  |  |  | @ Cl=0.6, Cd= | 0.0045884
alpha (deg) | Cl | Cd | Cm | Cl/Cd
0 | 0.574 | 0.00463 | -0.1095 | 123.9741
0.5 | 0.6428 | 0.00452 | -0.11 | 142.2124
1 | 0.7094 | 0.00436 | -0.1102 | 162.7064
1.5 | 0.7777 | 0.0044 | -0.1107 | 176.75
2 | 0.8459 | 0.00441 | -0.1111 | 191.8141
2.5 | 0.9149 | 0.00452 | -0.1115 | 202.4115
3 | 0.9838 | 0.00467 | -0.1118 | 210.6638
3.5 | 1.0499 | 0.00495 | -0.1115 | 212.101
4 | 1.1156 | 0.00525 | -0.1111 | 212.4952
5 | 1.2313 | 0.00639 | -0.1073 | 192.6917
5.5 | 1.2906 | 0.00688 | -0.1054 | 187.5872
6.5 | 1.3707 | 0.00892 | -0.0951 | 153.6659
7 | 1.405 | 0.01007 | -0.0893 | 139.5233
7.5 | 1.4466 | 0.01159 | -0.0855 | 124.8145
8 | 1.4819 | 0.01379 | -0.0816 | 107.4619
8.5 | 1.5145 | 0.01644 | -0.0779 | 92.1229
9 | 1.5403 | 0.01958 | -0.0739 | 78.667
9.5 | 1.5633 | 0.02287 | -0.0696 | 68.3559
10 | 1.5876 | 0.0261 | -0.0654 | 60.8276
10.5 | 1.614 | 0.02931 | -0.0614 | 55.0665
11 | 1.6385 | 0.03277 | -0.0575 | 50
11.5 | 1.6635 | 0.03639 | -0.0537 | 45.7131
12 | 1.6857 | 0.0403 | -0.05 | 41.8288
12.5 | 1.7062 | 0.04446 | -0.0462 | 38.3761
13 | 1.7264 | 0.04877 | -0.0426 | 35.3988
13.5 | 1.7419 | 0.05357 | -0.039 | 32.5163
14 | 1.7473 | 0.05928 | -0.0353 | 29.4754
14.5 | 1.7337 | 0.06667 | -0.0321 | 26.0042
15 | 1.7082 | 0.07537 | -0.0297 | 22.6642
15.5 | 1.6716 | 0.08536 | -0.0284 | 19.5829
16 | 1.6355 | 0.09575 | -0.0284 | 17.0809