## index
index | Re | Mach | Datasource
1 | 50000 | 0 | JavaFoil+Calcfoil stall+Eppler ext transition
2 | 50000 | 0 | XFOIL ncrit=9
3 | 50000 | 0.1 | JavaFoil+Calcfoil stall+Eppler ext transition
4 | 50000 | 0.1 | XFOIL ncrit=9
5 | 50000 | 0.25 | JavaFoil+Calcfoil stall+Eppler ext transition
6 | 50000 | 0.25 | XFOIL ncrit=9
7 | 50000 | 0.5 | JavaFoil+Calcfoil stall+Eppler ext transition
8 | 50000 | 0.5 | XFOIL ncrit=9
9 | 100000 | 0 | JavaFoil+Calcfoil stall+Eppler ext transition
10 | 100000 | 0 | XFOIL ncrit=9
11 | 100000 | 0.1 | JavaFoil+Calcfoil stall+Eppler ext transition
12 | 100000 | 0.1 | XFOIL ncrit=9
13 | 100000 | 0.25 | JavaFoil+Calcfoil stall+Eppler ext transition
14 | 100000 | 0.25 | XFOIL ncrit=9
15 | 100000 | 0.5 | JavaFoil+Calcfoil stall+Eppler ext transition
16 | 100000 | 0.5 | XFOIL ncrit=9
17 | 250000 | 0 | JavaFoil+Calcfoil stall+Eppler ext transition
18 | 250000 | 0 | XFOIL ncrit=9
19 | 250000 | 0.1 | JavaFoil+Calcfoil stall+Eppler ext transition
20 | 250000 | 0.1 | XFOIL ncrit=9
21 | 250000 | 0.25 | JavaFoil+Calcfoil stall+Eppler ext transition
22 | 250000 | 0.25 | XFOIL ncrit=9
23 | 250000 | 0.5 | JavaFoil+Calcfoil stall+Eppler ext transition
24 | 250000 | 0.5 | XFOIL ncrit=9
25 | 500000 | 0 | JavaFoil+Calcfoil stall+Eppler ext transition
26 | 500000 | 0 | XFOIL ncrit=9
27 | 500000 | 0.1 | JavaFoil+Calcfoil stall+Eppler ext transition
28 | 500000 | 0.1 | XFOIL ncrit=9
29 | 500000 | 0.25 | JavaFoil+Calcfoil stall+Eppler ext transition
30 | 500000 | 0.25 | XFOIL ncrit=9
31 | 500000 | 0.5 | JavaFoil+Calcfoil stall+Eppler ext transition
32 | 500000 | 0.5 | XFOIL ncrit=9
33 | 750000 | 0 | JavaFoil+Calcfoil stall+Eppler ext transition
34 | 750000 | 0 | XFOIL ncrit=9
35 | 750000 | 0.1 | JavaFoil+Calcfoil stall+Eppler ext transition
36 | 750000 | 0.1 | XFOIL ncrit=9
37 | 750000 | 0.25 | JavaFoil+Calcfoil stall+Eppler ext transition
38 | 750000 | 0.25 | XFOIL ncrit=9
39 | 750000 | 0.5 | JavaFoil+Calcfoil stall+Eppler ext transition
40 | 750000 | 0.5 | XFOIL ncrit=9
41 | 1000000 | 0 | JavaFoil+Calcfoil stall+Eppler ext transition
42 | 1000000 | 0 | XFOIL ncrit=9
43 | 1000000 | 0.1 | JavaFoil+Calcfoil stall+Eppler ext transition
44 | 1000000 | 0.1 | XFOIL ncrit=9
45 | 1000000 | 0.25 | JavaFoil+Calcfoil stall+Eppler ext transition
46 | 1000000 | 0.25 | XFOIL ncrit=9
47 | 1000000 | 0.5 | JavaFoil+Calcfoil stall+Eppler ext transition
48 | 1000000 | 0.5 | XFOIL ncrit=9
49 | 2000000 | 0 | JavaFoil+Calcfoil stall+Eppler ext transition
50 | 2000000 | 0 | XFOIL ncrit=9
51 | 2000000 | 0.1 | JavaFoil+Calcfoil stall+Eppler ext transition
52 | 2000000 | 0.1 | XFOIL ncrit=9
53 | 2000000 | 0.25 | JavaFoil+Calcfoil stall+Eppler ext transition
54 | 2000000 | 0.25 | XFOIL ncrit=9
55 | 2000000 | 0.5 | JavaFoil+Calcfoil stall+Eppler ext transition
56 | 2000000 | 0.5 | XFOIL ncrit=9
57 | 3000000 | 0 | JavaFoil+Calcfoil stall+Eppler ext transition
58 | 3000000 | 0 | XFOIL ncrit=9
59 | 3000000 | 0.1 | JavaFoil+Calcfoil stall+Eppler ext transition
60 | 3000000 | 0.1 | XFOIL ncrit=9
61 | 3000000 | 0.25 | JavaFoil+Calcfoil stall+Eppler ext transition
62 | 3000000 | 0.25 | XFOIL ncrit=9
63 | 3000000 | 0.5 | JavaFoil+Calcfoil stall+Eppler ext transition
64 | 3000000 | 0.5 | XFOIL ncrit=9
65 | 4000000 | 0 | JavaFoil+Calcfoil stall+Eppler ext transition
66 | 4000000 | 0 | XFOIL ncrit=9
67 | 4000000 | 0.1 | JavaFoil+Calcfoil stall+Eppler ext transition
68 | 4000000 | 0.1 | XFOIL ncrit=9
69 | 4000000 | 0.25 | JavaFoil+Calcfoil stall+Eppler ext transition
70 | 4000000 | 0.25 | XFOIL ncrit=9
71 | 4000000 | 0.5 | JavaFoil+Calcfoil stall+Eppler ext transition
72 | 4000000 | 0.5 | XFOIL ncrit=9
73 | 5000000 | 0 | JavaFoil+Calcfoil stall+Eppler ext transition
74 | 5000000 | 0 | XFOIL ncrit=9
75 | 5000000 | 0.1 | JavaFoil+Calcfoil stall+Eppler ext transition
76 | 5000000 | 0.1 | XFOIL ncrit=9
77 | 5000000 | 0.25 | JavaFoil+Calcfoil stall+Eppler ext transition
78 | 5000000 | 0.25 | XFOIL ncrit=9
79 | 5000000 | 0.5 | JavaFoil+Calcfoil stall+Eppler ext transition
80 | 5000000 | 0.5 | XFOIL ncrit=9
81 | 6000000 | 0 | JavaFoil+Calcfoil stall+Eppler ext transition
82 | 6000000 | 0 | XFOIL ncrit=9
83 | 6000000 | 0.1 | JavaFoil+Calcfoil stall+Eppler ext transition
84 | 6000000 | 0.1 | XFOIL ncrit=9
85 | 6000000 | 0.25 | JavaFoil+Calcfoil stall+Eppler ext transition
86 | 6000000 | 0.25 | XFOIL ncrit=9
87 | 6000000 | 0.5 | JavaFoil+Calcfoil stall+Eppler ext transition
88 | 6000000 | 0.5 | XFOIL ncrit=9
89 | 7000000 | 0 | JavaFoil+Calcfoil stall+Eppler ext transition
90 | 7000000 | 0 | XFOIL ncrit=9
91 | 7000000 | 0.1 | JavaFoil+Calcfoil stall+Eppler ext transition
92 | 7000000 | 0.1 | XFOIL ncrit=9
93 | 7000000 | 0.25 | JavaFoil+Calcfoil stall+Eppler ext transition
94 | 7000000 | 0.25 | XFOIL ncrit=9
95 | 7000000 | 0.5 | JavaFoil+Calcfoil stall+Eppler ext transition
96 | 7000000 | 0.5 | XFOIL ncrit=9
97 | 8000000 | 0 | JavaFoil+Calcfoil stall+Eppler ext transition
98 | 8000000 | 0 | XFOIL ncrit=9
99 | 8000000 | 0.1 | JavaFoil+Calcfoil stall+Eppler ext transition
100 | 8000000 | 0.1 | XFOIL ncrit=9
101 | 8000000 | 0.25 | JavaFoil+Calcfoil stall+Eppler ext transition
102 | 8000000 | 0.25 | XFOIL ncrit=9
103 | 8000000 | 0.5 | JavaFoil+Calcfoil stall+Eppler ext transition
104 | 8000000 | 0.5 | XFOIL ncrit=9
105 | 10000000 | 0 | JavaFoil+Calcfoil stall+Eppler ext transition
106 | 10000000 | 0 | XFOIL ncrit=9
107 | 10000000 | 0.1 | JavaFoil+Calcfoil stall+Eppler ext transition
108 | 10000000 | 0.1 | XFOIL ncrit=9
109 | 10000000 | 0.25 | JavaFoil+Calcfoil stall+Eppler ext transition
110 | 10000000 | 0.25 | XFOIL ncrit=9
111 | 10000000 | 0.5 | JavaFoil+Calcfoil stall+Eppler ext transition
112 | 10000000 | 0.5 | XFOIL ncrit=9
113 | 12000000 | 0 | JavaFoil+Calcfoil stall+Eppler ext transition
114 | 12000000 | 0 | XFOIL ncrit=9
115 | 12000000 | 0.1 | JavaFoil+Calcfoil stall+Eppler ext transition
116 | 12000000 | 0.1 | XFOIL ncrit=9
117 | 12000000 | 0.25 | JavaFoil+Calcfoil stall+Eppler ext transition
118 | 12000000 | 0.25 | XFOIL ncrit=9
119 | 12000000 | 0.5 | JavaFoil+Calcfoil stall+Eppler ext transition
120 | 12000000 | 0.5 | XFOIL ncrit=9
121 | 14000000 | 0 | JavaFoil+Calcfoil stall+Eppler ext transition
122 | 14000000 | 0 | XFOIL ncrit=9
123 | 14000000 | 0.1 | JavaFoil+Calcfoil stall+Eppler ext transition
124 | 14000000 | 0.1 | XFOIL ncrit=9
125 | 14000000 | 0.25 | JavaFoil+Calcfoil stall+Eppler ext transition
126 | 14000000 | 0.25 | XFOIL ncrit=9
127 | 14000000 | 0.5 | JavaFoil+Calcfoil stall+Eppler ext transition
128 | 14000000 | 0.5 | XFOIL ncrit=9
129 | 16000000 | 0 | JavaFoil+Calcfoil stall+Eppler ext transition
130 | 16000000 | 0 | XFOIL ncrit=9
131 | 16000000 | 0.1 | JavaFoil+Calcfoil stall+Eppler ext transition
132 | 16000000 | 0.1 | XFOIL ncrit=9
133 | 16000000 | 0.25 | JavaFoil+Calcfoil stall+Eppler ext transition
134 | 16000000 | 0.25 | XFOIL ncrit=9
135 | 16000000 | 0.5 | JavaFoil+Calcfoil stall+Eppler ext transition
136 | 16000000 | 0.5 | XFOIL ncrit=9
137 | 18000000 | 0 | JavaFoil+Calcfoil stall+Eppler ext transition
138 | 18000000 | 0 | XFOIL ncrit=9
139 | 18000000 | 0.1 | JavaFoil+Calcfoil stall+Eppler ext transition
140 | 18000000 | 0.1 | XFOIL ncrit=9
141 | 18000000 | 0.25 | JavaFoil+Calcfoil stall+Eppler ext transition
142 | 18000000 | 0.25 | XFOIL ncrit=9
143 | 18000000 | 0.5 | JavaFoil+Calcfoil stall+Eppler ext transition
144 | 18000000 | 0.5 | XFOIL ncrit=9
145 | 20000000 | 0 | JavaFoil+Calcfoil stall+Eppler ext transition
146 | 20000000 | 0 | XFOIL ncrit=9
147 | 20000000 | 0.1 | JavaFoil+Calcfoil stall+Eppler ext transition
148 | 20000000 | 0.1 | XFOIL ncrit=9
149 | 20000000 | 0.25 | JavaFoil+Calcfoil stall+Eppler ext transition
150 | 20000000 | 0.25 | XFOIL ncrit=9
151 | 20000000 | 0.5 | JavaFoil+Calcfoil stall+Eppler ext transition
152 | 20000000 | 0.5 | XFOIL ncrit=9

## 1. Re 50k Mach 0.00 (1)
BIGFOIL.COM POLAR EXPORT
GA 35-317
GA 35-317 |  |  |  | Cl Max: | 1.51 | at alpha= | 12.5 | deg
JavaFoil+Calcfoil stall+Eppler ext transition |  |  |  | L/D Max: | 34.284 | at alpha= | 9 | deg
Re: | 50000 |  |  | Cd Min: | 0.0192 | at alpha= | -0.5 | deg
Mach: | 0 |  |  | Cl=0 at alpha= | -2.3361 | deg
|  |  |  | @ Cl=0.1, Cd= | 0.019459
|  |  |  | @ Cl=0.4, Cd= | 0.02229
|  |  |  | @ Cl=0.6, Cd= | 0.023956
alpha (deg) | Cl | Cd | Cm | Cl/Cd
-20 | -0.758 | 0.28639 | -0.007 | -2.645
-19.5 | -0.772 | 0.27698 | -0.007 | -2.788
-19 | -0.786 | 0.26378 | -0.007 | -2.979
-18.5 | -0.799 | 0.25479 | -0.007 | -3.134
-18 | -0.81 | 0.23815 | -0.007 | -3.401
-17.5 | -0.82 | 0.22053 | -0.007 | -3.718
-17 | -0.828 | 0.21005 | -0.008 | -3.944
-16.5 | -0.835 | 0.19429 | -0.008 | -4.296
-16 | -0.839 | 0.18409 | -0.008 | -4.558
-15.5 | -0.841 | 0.17306 | -0.008 | -4.861
-15 | -0.841 | 0.16299 | -0.009 | -5.159
-14.5 | -0.838 | 0.14829 | -0.009 | -5.65
-14 | -0.832 | 0.13818 | -0.01 | -6.025
-13.5 | -0.824 | 0.12997 | -0.01 | -6.339
-13 | -0.812 | 0.12355 | -0.011 | -6.574
-12.5 | -0.798 | 0.11423 | -0.011 | -6.982
-12 | -0.78 | 0.10701 | -0.011 | -7.287
-11.5 | -0.759 | 0.09893 | -0.012 | -7.672
-11 | -0.735 | 0.09307 | -0.013 | -7.898
-10.5 | -0.708 | 0.08658 | -0.013 | -8.181
-10 | -0.679 | 0.08142 | -0.014 | -8.333
-9.5 | -0.646 | 0.07754 | -0.014 | -8.331
-9 | -0.611 | 0.07244 | -0.015 | -8.435
-8.5 | -0.574 | 0.06735 | -0.015 | -8.518
-8 | -0.534 | 0.0635 | -0.015 | -8.412
-7.5 | -0.493 | 0.05979 | -0.016 | -8.242
-7 | -0.45 | 0.05597 | -0.016 | -8.032
-6.5 | -0.405 | 0.05301 | -0.017 | -7.641
-6 | -0.359 | 0.04995 | -0.017 | -7.189
-5.5 | -0.312 | 0.04747 | -0.018 | -6.575
-5 | -0.319 | 0.02173 | -0.038 | -14.685
-4.5 | -0.261 | 0.02124 | -0.038 | -12.296
-4 | -0.202 | 0.02075 | -0.039 | -9.745
-3.5 | -0.137 | 0.02099 | -0.038 | -6.549
-3 | -0.079 | 0.02051 | -0.039 | -3.841
-2.5 | -0.02 | 0.02005 | -0.04 | -0.974
-2 | 0.041 | 0.01971 | -0.041 | 2.059
-1.5 | 0.102 | 0.01945 | -0.042 | 5.223
-1 | 0.163 | 0.01931 | -0.043 | 8.451
-0.5 | 0.226 | 0.0192 | -0.044 | 11.75
0 | 0.272 | 0.02203 | -0.045 | 12.365
0.5 | 0.331 | 0.02187 | -0.046 | 15.11
1 | 0.389 | 0.02222 | -0.046 | 17.493
1.5 | 0.446 | 0.02258 | -0.047 | 19.765
2 | 0.504 | 0.02301 | -0.048 | 21.897
2.5 | 0.561 | 0.02353 | -0.048 | 23.86
3 | 0.616 | 0.02413 | -0.049 | 25.52
3.5 | 0.673 | 0.02474 | -0.05 | 27.209
4 | 0.73 | 0.02546 | -0.051 | 28.658
4.5 | 0.786 | 0.02657 | -0.051 | 29.563
5 | 0.841 | 0.02748 | -0.052 | 30.592
5.5 | 0.895 | 0.02858 | -0.053 | 31.326
6 | 0.95 | 0.02962 | -0.053 | 32.073
6.5 | 1.003 | 0.03009 | -0.054 | 33.337
7 | 1.055 | 0.03151 | -0.055 | 33.48
7.5 | 1.106 | 0.033 | -0.055 | 33.518
8 | 1.155 | 0.03463 | -0.056 | 33.354
8.5 | 1.207 | 0.03537 | -0.057 | 34.115
9 | 1.276 | 0.03722 | -0.059 | 34.284
9.5 | 1.319 | 0.03976 | -0.06 | 33.177
10 | 1.36 | 0.04247 | -0.06 | 32.029
10.5 | 1.398 | 0.0451 | -0.061 | 30.99
11 | 1.434 | 0.04751 | -0.061 | 30.175
11.5 | 1.464 | 0.05059 | -0.062 | 28.947
12 | 1.491 | 0.05423 | -0.062 | 27.488
12.5 | 1.51 | 0.05838 | -0.062 | 25.874
13 | 1.351 | 0.1073 | -0.033 | 12.59
13.5 | 1.37 | 0.11368 | -0.033 | 12.052
14 | 1.386 | 0.11954 | -0.033 | 11.593
14.5 | 1.395 | 0.12784 | -0.027 | 10.911
15 | 1.405 | 0.13909 | -0.027 | 10.101
15.5 | 1.412 | 0.14563 | -0.027 | 9.696
16 | 1.416 | 0.1557 | -0.027 | 9.096
16.5 | 1.418 | 0.16591 | -0.027 | 8.544
17 | 1.416 | 0.17716 | -0.027 | 7.991
17.5 | 1.412 | 0.18988 | -0.028 | 7.435

## 2. Re 50k Mach 0.00 (2)
BIGFOIL.COM POLAR EXPORT
GA 35-317
GA 35-317 |  |  |  | Cl Max: | 1.0946 | at alpha= | 13.5 | deg
XFOIL ncrit=9 |  |  |  | L/D Max: | 14.301 | at alpha= | 13.5 | deg
Re: | 50000 |  |  | Cd Min: | 0.22643 | at alpha= | 18.5 | deg
Mach: | 0 |  |  | Cl=0 at alpha= | 3.1252 | deg
|  |  |  | @ Cl=0.1, Cd= | 0.059047
|  |  |  | @ Cl=0.4, Cd= | 0.088749
|  |  |  | @ Cl=0.6, Cd= | 0.1026
alpha (deg) | Cl | Cd | Cm | Cl/Cd
-12.5 | -0.338 | 0.14189 | -0.0239 | -2.3821
-12 | -0.3161 | 0.1345 | -0.0261 | -2.3502
-11.5 | -0.3042 | 0.12848 | -0.0284 | -2.3677
-11 | -0.294 | 0.12265 | -0.0305 | -2.3971
-10.5 | -0.2753 | 0.11543 | -0.0324 | -2.385
-10 | -0.3786 | 0.10121 | -0.0427 | -3.7407
-9.5 | -0.533 | 0.08448 | -0.0488 | -6.3092
-9 | -0.632 | 0.07834 | -0.0439 | -8.0674
-8.5 | -0.7451 | 0.07078 | -0.0372 | -10.527
-8 | -0.7676 | 0.0639 | -0.033 | -12.0125
-7.5 | -0.7799 | 0.05676 | -0.0294 | -13.7403
-7 | -0.772 | 0.05095 | -0.0264 | -15.1521
-6.5 | -0.7297 | 0.04569 | -0.0277 | -15.9707
-6 | -0.6763 | 0.04178 | -0.0294 | -16.1872
-5.5 | -0.6227 | 0.03906 | -0.0302 | -15.9421
-5 | -0.5681 | 0.03717 | -0.0307 | -15.2838
-4.5 | -0.5227 | 0.03516 | -0.0301 | -14.8663
-4 | -0.5108 | 0.03413 | -0.021 | -14.9663
-3.5 | -0.4953 | 0.03685 | -0.0102 | -13.441
-3 | -0.4817 | 0.03902 | 0.0004 | -12.345
-2.5 | -0.4791 | 0.04105 | 0.0141 | -11.6711
-2 | -0.5367 | 0.03781 | 0.0325 | -14.1947
-1.5 | -0.5195 | 0.03873 | 0.0419 | -13.4134
-1 | -0.4737 | 0.03922 | 0.0418 | -12.078
-0.5 | -0.3901 | 0.04084 | 0.0326 | -9.5519
0 | -0.2687 | 0.04384 | 0.0144 | -6.1291
0.5 | -0.151 | 0.04688 | -0.0049 | -3.221
1 | -0.1713 | 0.04445 | 0.0007 | -3.8538
1.5 | -0.1853 | 0.04216 | 0.0055 | -4.3952
2 | -0.1599 | 0.04259 | 0.0044 | -3.7544
2.5 | -0.0812 | 0.04712 | -0.006 | -1.7233
3 | -0.0144 | 0.05116 | -0.0133 | -0.28147
3.5 | 0.0431 | 0.05494 | -0.0183 | 0.78449
4 | 0.1042 | 0.05935 | -0.0236 | 1.7557
4.5 | 0.1437 | 0.06209 | -0.0251 | 2.3144
5.5 | 0.2316 | 0.06966 | -0.0297 | 3.3247
6 | 0.2769 | 0.07378 | -0.0321 | 3.753
6.5 | 0.3265 | 0.07918 | -0.0352 | 4.1235
7 | 0.3473 | 0.08166 | -0.0345 | 4.253
8.5 | 0.4516 | 0.09569 | -0.0384 | 4.7194
9 | 0.4975 | 0.10139 | -0.0405 | 4.9068
9.5 | 0.5302 | 0.10613 | -0.0412 | 4.9958
10 | 0.6107 | 0.10206 | -0.0365 | 5.9837
10.5 | 0.6544 | 0.10458 | -0.0359 | 6.2574
11 | 0.6901 | 0.10769 | -0.0354 | 6.4082
11.5 | 0.7127 | 0.11197 | -0.0352 | 6.3651
12 | 0.7373 | 0.11625 | -0.0349 | 6.3424
12.5 | 0.7729 | 0.11911 | -0.034 | 6.489
13 | 0.7692 | 0.12731 | -0.0358 | 6.0419
13.5 | 1.0946 | 0.07654 | -0.01 | 14.301
14.5 | 0.7883 | 0.15046 | -0.0418 | 5.2393
15 | 0.7772 | 0.16221 | -0.0472 | 4.7913
15.5 | 0.7993 | 0.171 | -0.0495 | 4.6743
16.5 | 0.7604 | 0.19626 | -0.0665 | 3.8745
17 | 0.7783 | 0.20352 | -0.0694 | 3.8242
17.5 | 0.7997 | 0.21119 | -0.072 | 3.7866
18 | 0.8261 | 0.22008 | -0.0742 | 3.7536
18.5 | 0.8426 | 0.22643 | -0.0771 | 3.7212

## 3. Re 50k Mach 0.10 (1)
BIGFOIL.COM POLAR EXPORT
GA 35-317
GA 35-317 |  |  |  | Cl Max: | 1.491 | at alpha= | 12 | deg
JavaFoil+Calcfoil stall+Eppler ext transition |  |  |  | L/D Max: | 34.079 | at alpha= | 9 | deg
Re: | 50000 |  |  | Cd Min: | 0.01927 | at alpha= | -0.5 | deg
Mach: | 0.1 |  |  | Cl=0 at alpha= | -2.3361 | deg
|  |  |  | @ Cl=0.1, Cd= | 0.019548
|  |  |  | @ Cl=0.4, Cd= | 0.022328
|  |  |  | @ Cl=0.6, Cd= | 0.024026
alpha (deg) | Cl | Cd | Cm | Cl/Cd
-20 | -0.707 | 0.29741 | -0.007 | -2.376
-19.5 | -0.725 | 0.27352 | -0.007 | -2.649
-19 | -0.741 | 0.27775 | -0.007 | -2.669
-18.5 | -0.757 | 0.2655 | -0.007 | -2.853
-18 | -0.772 | 0.24413 | -0.007 | -3.163
-17.5 | -0.786 | 0.22852 | -0.007 | -3.437
-17 | -0.797 | 0.21904 | -0.008 | -3.639
-16.5 | -0.807 | 0.19961 | -0.008 | -4.043
-16 | -0.814 | 0.18982 | -0.008 | -4.291
-15.5 | -0.82 | 0.17878 | -0.008 | -4.585
-15 | -0.822 | 0.16305 | -0.009 | -5.043
-14.5 | -0.822 | 0.151 | -0.009 | -5.445
-14 | -0.819 | 0.14259 | -0.009 | -5.743
-13.5 | -0.813 | 0.1318 | -0.01 | -6.168
-13 | -0.804 | 0.12202 | -0.01 | -6.586
-12.5 | -0.791 | 0.11506 | -0.011 | -6.873
-12 | -0.775 | 0.10847 | -0.012 | -7.144
-11.5 | -0.756 | 0.09955 | -0.012 | -7.59
-11 | -0.733 | 0.0936 | -0.013 | -7.831
-10.5 | -0.707 | 0.08707 | -0.013 | -8.122
-10 | -0.678 | 0.08131 | -0.014 | -8.343
-9.5 | -0.646 | 0.07745 | -0.014 | -8.347
-9 | -0.612 | 0.07232 | -0.014 | -8.462
-8.5 | -0.575 | 0.06778 | -0.015 | -8.484
-8 | -0.536 | 0.06355 | -0.015 | -8.43
-7.5 | -0.494 | 0.05967 | -0.016 | -8.286
-7 | -0.451 | 0.05633 | -0.016 | -8.013
-6.5 | -0.407 | 0.05295 | -0.017 | -7.681
-6 | -0.361 | 0.0501 | -0.017 | -7.199
-5.5 | -0.314 | 0.04765 | -0.018 | -6.58
-5 | -0.266 | 0.04479 | -0.02 | -5.947
-4.5 | -0.262 | 0.02134 | -0.038 | -12.288
-4 | -0.203 | 0.02083 | -0.039 | -9.748
-3.5 | -0.138 | 0.0211 | -0.039 | -6.54
-3 | -0.079 | 0.02062 | -0.039 | -3.837
-2.5 | -0.02 | 0.02015 | -0.04 | -0.973
-2 | 0.041 | 0.01979 | -0.041 | 2.059
-1.5 | 0.102 | 0.01954 | -0.042 | 5.223
-1 | 0.164 | 0.01937 | -0.043 | 8.46
-0.5 | 0.226 | 0.01927 | -0.044 | 11.755
0 | 0.274 | 0.0221 | -0.045 | 12.385
0.5 | 0.332 | 0.022 | -0.046 | 15.095
1 | 0.391 | 0.02227 | -0.047 | 17.537
1.5 | 0.448 | 0.02264 | -0.047 | 19.813
2 | 0.506 | 0.02316 | -0.048 | 21.861
2.5 | 0.564 | 0.02364 | -0.049 | 23.843
3 | 0.619 | 0.02423 | -0.049 | 25.539
3.5 | 0.676 | 0.02484 | -0.05 | 27.23
4 | 0.733 | 0.02564 | -0.051 | 28.586
4.5 | 0.789 | 0.0267 | -0.052 | 29.562
5 | 0.845 | 0.02763 | -0.052 | 30.567
5.5 | 0.899 | 0.02875 | -0.053 | 31.28
6 | 0.954 | 0.02979 | -0.054 | 32.023
6.5 | 1.007 | 0.03026 | -0.054 | 33.294
7 | 1.06 | 0.03167 | -0.055 | 33.467
7.5 | 1.111 | 0.03322 | -0.056 | 33.454
8 | 1.16 | 0.03497 | -0.056 | 33.161
8.5 | 1.212 | 0.03566 | -0.057 | 33.993
9 | 1.281 | 0.03758 | -0.059 | 34.079
9.5 | 1.323 | 0.04017 | -0.06 | 32.948
10 | 1.364 | 0.04295 | -0.061 | 31.766
10.5 | 1.401 | 0.04566 | -0.061 | 30.69
11 | 1.436 | 0.0481 | -0.062 | 29.862
11.5 | 1.466 | 0.05127 | -0.062 | 28.6
12 | 1.491 | 0.0551 | -0.062 | 27.064
12.5 | 1.491 | 0.0643 | -0.061 | 23.181
13 | 1.35 | 0.10773 | -0.033 | 12.529
13.5 | 1.363 | 0.11275 | -0.027 | 12.088
14 | 1.378 | 0.1201 | -0.027 | 11.472
14.5 | 1.389 | 0.13119 | -0.027 | 10.591
15 | 1.397 | 0.13932 | -0.027 | 10.029
15.5 | 1.402 | 0.15037 | -0.027 | 9.325
16 | 1.404 | 0.16106 | -0.027 | 8.715
16.5 | 1.402 | 0.17253 | -0.027 | 8.127
17 | 1.397 | 0.17991 | -0.027 | 7.767

## 4. Re 50k Mach 0.10 (2)
BIGFOIL.COM POLAR EXPORT
GA 35-317
GA 35-317 |  |  |  | Cl Max: | 0.8779 | at alpha= | 20 | deg
XFOIL ncrit=9 |  |  |  | L/D Max: | 6.7803 | at alpha= | 11 | deg
Re: | 50000 |  |  | Cd Min: | 0.24409 | at alpha= | 20 | deg
Mach: | 0.1 |  |  | Cl=0 at alpha= | 3.1297 | deg
|  |  |  | @ Cl=0.1, Cd= | 0.059465
|  |  |  | @ Cl=0.4, Cd= | 0.088319
|  |  |  | @ Cl=0.6, Cd= | 0.10759
alpha (deg) | Cl | Cd | Cm | Cl/Cd
-12.5 | -0.3378 | 0.14254 | -0.0243 | -2.3699
-12 | -0.3148 | 0.13498 | -0.0265 | -2.3322
-11.5 | -0.3027 | 0.12895 | -0.0289 | -2.3474
-11 | -0.2913 | 0.12301 | -0.031 | -2.3681
-10.5 | -0.2735 | 0.11588 | -0.0328 | -2.3602
-10 | -0.3971 | 0.10097 | -0.0438 | -3.9329
-9.5 | -0.5228 | 0.08606 | -0.0485 | -6.0748
-9 | -0.6146 | 0.0791 | -0.045 | -7.7699
-8.5 | -0.7373 | 0.07213 | -0.038 | -10.2218
-8 | -0.7615 | 0.06532 | -0.0337 | -11.658
-7.5 | -0.7779 | 0.05814 | -0.0299 | -13.3798
-7 | -0.7731 | 0.05207 | -0.0269 | -14.8473
-6.5 | -0.7309 | 0.04649 | -0.0286 | -15.7217
-6 | -0.6768 | 0.0424 | -0.0306 | -15.9623
-5.5 | -0.6249 | 0.03957 | -0.031 | -15.7923
-5 | -0.5716 | 0.03758 | -0.0313 | -15.2102
-4.5 | -0.5218 | 0.03567 | -0.0312 | -14.6285
-4 | -0.511 | 0.03394 | -0.0228 | -15.056
-3.5 | -0.4957 | 0.03692 | -0.0114 | -13.4263
-3 | -0.4809 | 0.03903 | -0.0012 | -12.3213
-2.5 | -0.4794 | 0.04113 | 0.013 | -11.6557
-2 | -0.5372 | 0.03782 | 0.031 | -14.2041
-1.5 | -0.522 | 0.03896 | 0.0417 | -13.3984
-1 | -0.4812 | 0.03929 | 0.0426 | -12.2474
0 | -0.2786 | 0.04383 | 0.0161 | -6.3564
0.5 | -0.1553 | 0.04707 | -0.004 | -3.2993
1 | -0.169 | 0.04496 | 0.0004 | -3.7589
1.5 | -0.185 | 0.04255 | 0.0055 | -4.3478
2 | -0.1608 | 0.04287 | 0.0044 | -3.7509
2.5 | -0.0816 | 0.04741 | -0.006 | -1.7212
3 | -0.0146 | 0.05145 | -0.0133 | -0.28377
3.5 | 0.0417 | 0.05507 | -0.0182 | 0.75722
4 | 0.1055 | 0.05988 | -0.0239 | 1.7619
4.5 | 0.1436 | 0.06236 | -0.0252 | 2.3028
5 | 0.2014 | 0.06733 | -0.0295 | 2.9912
5.5 | 0.2302 | 0.0698 | -0.0295 | 3.298
6.5 | 0.3168 | 0.07862 | -0.0339 | 4.0295
7 | 0.349 | 0.08209 | -0.0346 | 4.2514
7.5 | 0.3973 | 0.0879 | -0.0375 | 4.5199
8.5 | 0.4475 | 0.09569 | -0.038 | 4.6766
9 | 0.4892 | 0.10133 | -0.0398 | 4.8278
9.5 | 0.5234 | 0.10632 | -0.0408 | 4.9229
10 | 0.5443 | 0.11051 | -0.0407 | 4.9253
10.5 | 0.6807 | 0.10335 | -0.0354 | 6.5864
11 | 0.7179 | 0.10588 | -0.0344 | 6.7803
11.5 | 0.7207 | 0.11177 | -0.0347 | 6.4481
12 | 0.732 | 0.11748 | -0.0352 | 6.2308
12.5 | 0.7622 | 0.12124 | -0.0347 | 6.2867
13.5 | 0.7857 | 0.13386 | -0.0365 | 5.8696
14 | 0.8334 | 0.1343 | -0.0338 | 6.2055
14.5 | 0.7847 | 0.15195 | -0.0425 | 5.1642
15 | 0.7734 | 0.16373 | -0.048 | 4.7236
15.5 | 0.8001 | 0.17216 | -0.0499 | 4.6474
17 | 0.7793 | 0.2042 | -0.0699 | 3.8164
17.5 | 0.8004 | 0.21184 | -0.0725 | 3.7783
18 | 0.8268 | 0.22074 | -0.0748 | 3.7456
18.5 | 0.8455 | 0.22762 | -0.0776 | 3.7145
19 | 0.8484 | 0.23096 | -0.0823 | 3.6734
19.5 | 0.8592 | 0.2368 | -0.0866 | 3.6284
20 | 0.8779 | 0.24409 | -0.0899 | 3.5966

## 5. Re 50k Mach 0.25 (1)
BIGFOIL.COM POLAR EXPORT
GA 35-317
GA 35-317 |  |  |  | Cl Max: | 1.473 | at alpha= | 12 | deg
JavaFoil+Calcfoil stall+Eppler ext transition |  |  |  | L/D Max: | 34.101 | at alpha= | 8.5 | deg
Re: | 50000 |  |  | Cd Min: | 0.01968 | at alpha= | -0.5 | deg
Mach: | 0.25 |  |  | Cl=0 at alpha= | -2.3387 | deg
|  |  |  | @ Cl=0.1, Cd= | 0.019998
|  |  |  | @ Cl=0.4, Cd= | 0.022735
|  |  |  | @ Cl=0.6, Cd= | 0.024524
alpha (deg) | Cl | Cd | Cm | Cl/Cd
-17.5 | -0.468 | 0.28187 | -0.008 | -1.659
-17 | -0.513 | 0.26892 | -0.008 | -1.909
-16.5 | -0.555 | 0.27675 | -0.008 | -2.007
-16 | -0.594 | 0.25177 | -0.008 | -2.358
-15.5 | -0.628 | 0.22718 | -0.009 | -2.764
-15 | -0.658 | 0.20158 | -0.009 | -3.263
-14.5 | -0.683 | 0.18412 | -0.009 | -3.71
-14 | -0.703 | 0.16382 | -0.009 | -4.293
-13.5 | -0.718 | 0.14994 | -0.01 | -4.79
-13 | -0.728 | 0.13554 | -0.01 | -5.369
-12.5 | -0.732 | 0.12666 | -0.01 | -5.777
-12 | -0.73 | 0.11708 | -0.011 | -6.238
-11.5 | -0.723 | 0.10744 | -0.011 | -6.732
-11 | -0.711 | 0.09893 | -0.012 | -7.19
-10.5 | -0.694 | 0.0934 | -0.013 | -7.432
-10 | -0.672 | 0.08592 | -0.013 | -7.821
-9.5 | -0.646 | 0.08007 | -0.014 | -8.064
-9 | -0.615 | 0.07495 | -0.015 | -8.208
-8.5 | -0.581 | 0.06938 | -0.015 | -8.377
-8 | -0.543 | 0.06564 | -0.016 | -8.278
-7.5 | -0.503 | 0.06107 | -0.016 | -8.239
-7 | -0.461 | 0.05732 | -0.017 | -8.035
-6.5 | -0.416 | 0.0542 | -0.017 | -7.672
-6 | -0.369 | 0.05082 | -0.018 | -7.265
-5.5 | -0.321 | 0.04826 | -0.018 | -6.66
-5 | -0.272 | 0.04587 | -0.019 | -5.937
-4.5 | -0.268 | 0.02182 | -0.039 | -12.294
-4 | -0.208 | 0.0213 | -0.04 | -9.753
-3.5 | -0.146 | 0.02085 | -0.041 | -7.016
-3 | -0.081 | 0.02117 | -0.04 | -3.825
-2.5 | -0.02 | 0.02067 | -0.041 | -0.971
-2 | 0.042 | 0.02026 | -0.042 | 2.058
-1.5 | 0.104 | 0.01998 | -0.043 | 5.229
-1 | 0.168 | 0.01981 | -0.044 | 8.467
-0.5 | 0.232 | 0.01968 | -0.045 | 11.779
0 | 0.281 | 0.02251 | -0.046 | 12.479
0.5 | 0.341 | 0.02242 | -0.047 | 15.206
1 | 0.401 | 0.02274 | -0.048 | 17.624
1.5 | 0.46 | 0.02322 | -0.048 | 19.818
2 | 0.519 | 0.02368 | -0.049 | 21.932
2.5 | 0.578 | 0.0243 | -0.05 | 23.798
3 | 0.635 | 0.02488 | -0.051 | 25.526
3.5 | 0.694 | 0.02552 | -0.051 | 27.177
4 | 0.752 | 0.02662 | -0.052 | 28.244
4.5 | 0.809 | 0.02758 | -0.053 | 29.326
5 | 0.866 | 0.02858 | -0.053 | 30.281
5.5 | 0.922 | 0.02974 | -0.054 | 31.009
6 | 0.978 | 0.03092 | -0.055 | 31.615
6.5 | 1.032 | 0.0315 | -0.056 | 32.748
7 | 1.085 | 0.03303 | -0.056 | 32.856
7.5 | 1.137 | 0.03471 | -0.057 | 32.753
8 | 1.187 | 0.03646 | -0.058 | 32.556
8.5 | 1.26 | 0.03695 | -0.06 | 34.101
9 | 1.305 | 0.04029 | -0.061 | 32.4
9.5 | 1.347 | 0.04319 | -0.061 | 31.192
10 | 1.384 | 0.04596 | -0.062 | 30.123
10.5 | 1.419 | 0.04868 | -0.063 | 29.149
11 | 1.447 | 0.05205 | -0.063 | 27.808
11.5 | 1.47 | 0.05589 | -0.063 | 26.301
12 | 1.473 | 0.06383 | -0.063 | 23.079
12.5 | 1.319 | 0.10481 | -0.027 | 12.588
13 | 1.331 | 0.11165 | -0.027 | 11.92
13.5 | 1.338 | 0.12055 | -0.027 | 11.097
14 | 1.34 | 0.12826 | -0.027 | 10.444
14.5 | 1.336 | 0.14081 | -0.027 | 9.486
15 | 1.327 | 0.14898 | -0.027 | 8.904
15.5 | 1.312 | 0.16486 | -0.026 | 7.956
16 | 1.292 | 0.17984 | -0.027 | 7.181
16.5 | 1.266 | 0.19183 | -0.026 | 6.598
17 | 1.235 | 0.20789 | -0.027 | 5.94

## 6. Re 50k Mach 0.25 (2)
BIGFOIL.COM POLAR EXPORT
GA 35-317
GA 35-317 |  |  |  | Cl Max: | 0.8944 | at alpha= | 20 | deg
XFOIL ncrit=9 |  |  |  | L/D Max: | 6.0594 | at alpha= | 12 | deg
Re: | 50000 |  |  | Cd Min: | 0.25009 | at alpha= | 20 | deg
Mach: | 0.25 |  |  | Cl=0 at alpha= | 3.1227 | deg
|  |  |  | @ Cl=0.1, Cd= | 0.060779
|  |  |  | @ Cl=0.4, Cd= | 0.090819
|  |  |  | @ Cl=0.6, Cd= | 0.10506
alpha (deg) | Cl | Cd | Cm | Cl/Cd
-12 | -0.3104 | 0.138 | -0.0292 | -2.2493
-11.5 | -0.2949 | 0.13158 | -0.0316 | -2.2412
-11 | -0.2773 | 0.12498 | -0.0336 | -2.2188
-10.5 | -0.2685 | 0.11897 | -0.0342 | -2.2569
-10 | -0.4004 | 0.10945 | -0.0411 | -3.6583
-9.5 | -0.4998 | 0.09344 | -0.0477 | -5.3489
-9 | -0.526 | 0.08794 | -0.0443 | -5.9814
-8.5 | -0.6869 | 0.07867 | -0.0418 | -8.7314
-8 | -0.7169 | 0.0724 | -0.0374 | -9.9019
-7.5 | -0.7522 | 0.06561 | -0.0331 | -11.4647
-7 | -0.7525 | 0.05748 | -0.0338 | -13.0915
-6.5 | -0.7289 | 0.05096 | -0.0343 | -14.3034
-6 | -0.6906 | 0.04591 | -0.0344 | -15.0425
-5.5 | -0.638 | 0.04255 | -0.0352 | -14.9941
-5 | -0.5853 | 0.04008 | -0.0352 | -14.6033
-4.5 | -0.5384 | 0.03812 | -0.0339 | -14.1238
-4 | -0.502 | 0.03533 | -0.0321 | -14.2089
-3.5 | -0.4929 | 0.03727 | -0.0191 | -13.2251
-3 | -0.4793 | 0.03986 | -0.0074 | -12.0246
-2.5 | -0.4706 | 0.04223 | 0.0055 | -11.1437
-2 | -0.5407 | 0.0382 | 0.0245 | -14.1545
-1.5 | -0.5359 | 0.0398 | 0.0392 | -13.4648
-1 | -0.5019 | 0.04043 | 0.0437 | -12.414
-0.5 | -0.4402 | 0.04128 | 0.0398 | -10.6638
1.5 | -0.1772 | 0.0451 | 0.0044 | -3.929
2.5 | -0.0825 | 0.04936 | -0.0064 | -1.6714
3 | -0.0134 | 0.05355 | -0.0141 | -0.25023
3.5 | 0.0412 | 0.05671 | -0.0185 | 0.7265
4 | 0.0886 | 0.05988 | -0.0214 | 1.4796
5 | 0.1831 | 0.06733 | -0.0269 | 2.7194
6 | 0.2738 | 0.07597 | -0.0318 | 3.6041
6.5 | 0.3091 | 0.07947 | -0.0328 | 3.8895
7 | 0.3618 | 0.08548 | -0.0361 | 4.2326
7.5 | 0.3817 | 0.08823 | -0.0354 | 4.3262
8 | 0.4176 | 0.09331 | -0.037 | 4.4754
8.5 | 0.4671 | 0.09921 | -0.0393 | 4.7082
9 | 0.5022 | 0.10399 | -0.0401 | 4.8293
9.5 | 0.5272 | 0.1083 | -0.0403 | 4.868
10 | 0.6086 | 0.10468 | -0.0356 | 5.8139
10.5 | 0.6437 | 0.10827 | -0.0353 | 5.9453
11 | 0.671 | 0.11256 | -0.0352 | 5.9613
11.5 | 0.6986 | 0.11705 | -0.0353 | 5.9684
12 | 0.733 | 0.12097 | -0.0349 | 6.0594
12.5 | 0.7322 | 0.12866 | -0.0368 | 5.691
13 | 0.7599 | 0.13348 | -0.0368 | 5.693
13.5 | 0.7587 | 0.14208 | -0.0397 | 5.3399
14 | 0.7636 | 0.15035 | -0.0425 | 5.0788
14.5 | 0.7711 | 0.1588 | -0.0456 | 4.8558
15 | 0.768 | 0.1697 | -0.0509 | 4.5256
16.5 | 0.7696 | 0.20081 | -0.0692 | 3.8325
17 | 0.7867 | 0.2081 | -0.0725 | 3.7804
17.5 | 0.8075 | 0.21574 | -0.0755 | 3.7429
18 | 0.8338 | 0.22474 | -0.078 | 3.7101
18.5 | 0.86 | 0.2339 | -0.0806 | 3.6768
19 | 0.861 | 0.23601 | -0.0857 | 3.6482
19.5 | 0.873 | 0.24202 | -0.0902 | 3.6071
20 | 0.8944 | 0.25009 | -0.0936 | 3.5763

## 7. Re 50k Mach 0.50 (1)
BIGFOIL.COM POLAR EXPORT
GA 35-317
GA 35-317 |  |  |  | Cl Max: | 1.375 | at alpha= | 9.5 | deg
JavaFoil+Calcfoil stall+Eppler ext transition |  |  |  | L/D Max: | 29.564 | at alpha= | 7.5 | deg
Re: | 50000 |  |  | Cd Min: | 0.02175 | at alpha= | -0.5 | deg
Mach: | 0.5 |  |  | Cl=0 at alpha= | -2.3382 | deg
|  |  |  | @ Cl=0.1, Cd= | 0.022267
|  |  |  | @ Cl=0.4, Cd= | 0.025059
|  |  |  | @ Cl=0.6, Cd= | 0.026632
alpha (deg) | Cl | Cd | Cm | Cl/Cd
-20 | -0.997 | 0.46431 | -0.012 | -2.147
-19.5 | -0.97 | 0.46724 | -0.012 | -2.076
-19 | -0.943 | 0.44033 | -0.013 | -2.141
-18.5 | -0.915 | 0.43847 | -0.013 | -2.088
-18 | -0.888 | 0.42945 | -0.013 | -2.068
-17.5 | -0.857 | 0.37176 | -0.013 | -2.305
-17 | -0.829 | 0.37226 | -0.013 | -2.226
-16.5 | -0.801 | 0.35624 | -0.013 | -2.249
-16 | -0.774 | 0.35334 | -0.013 | -2.19
-15.5 | -0.746 | 0.32885 | -0.014 | -2.269
-15 | -0.718 | 0.31698 | -0.014 | -2.266
-14.5 | -0.691 | 0.31328 | -0.015 | -2.204
-14 | -0.663 | 0.31733 | -0.015 | -2.089
-13.5 | -0.635 | 0.3088 | -0.015 | -2.056
-13 | -0.605 | 0.28377 | -0.014 | -2.133
-12.5 | -0.577 | 0.27963 | -0.014 | -2.064
-12 | -0.549 | 0.44755 | -0.014 | -1.227
-11.5 | -0.521 | 0.2652 | -0.015 | -1.965
-11 | -0.493 | 0.2373 | -0.015 | -2.078
-10.5 | -0.465 | 0.22732 | -0.015 | -2.045
-10 | -0.437 | 0.21956 | -0.016 | -1.989
-9.5 | -0.408 | 0.18562 | -0.015 | -2.198
-9 | -0.379 | 0.18273 | -0.014 | -2.077
-8.5 | -0.351 | 0.14768 | -0.013 | -2.377
-8 | -0.469 | 0.09252 | -0.013 | -5.068
-7.5 | -0.497 | 0.07252 | -0.016 | -6.852
-7 | -0.479 | 0.06702 | -0.018 | -7.15
-6.5 | -0.445 | 0.05988 | -0.018 | -7.429
-6 | -0.402 | 0.05589 | -0.019 | -7.184
-5.5 | -0.353 | 0.05168 | -0.02 | -6.832
-5 | -0.301 | 0.04849 | -0.02 | -6.209
-4.5 | -0.247 | 0.04592 | -0.021 | -5.369
-4 | -0.228 | 0.02365 | -0.044 | -9.651
-3.5 | -0.161 | 0.02295 | -0.045 | -7.012
-3 | -0.089 | 0.02388 | -0.043 | -3.72
-2.5 | -0.022 | 0.02318 | -0.044 | -0.951
-2 | 0.046 | 0.02265 | -0.045 | 2.021
-1.5 | 0.115 | 0.02216 | -0.047 | 5.187
-1 | 0.185 | 0.02189 | -0.048 | 8.436
-0.5 | 0.255 | 0.02175 | -0.049 | 11.734
0 | 0.312 | 0.02453 | -0.05 | 12.735
0.5 | 0.379 | 0.0249 | -0.051 | 15.216
1 | 0.445 | 0.0254 | -0.052 | 17.526
1.5 | 0.511 | 0.02604 | -0.053 | 19.624
2 | 0.577 | 0.02635 | -0.054 | 21.904
2.5 | 0.643 | 0.02716 | -0.055 | 23.675
3 | 0.705 | 0.028 | -0.056 | 25.162
3.5 | 0.769 | 0.02904 | -0.057 | 26.481
4 | 0.832 | 0.03019 | -0.058 | 27.567
4.5 | 0.895 | 0.03145 | -0.058 | 28.463
5 | 0.958 | 0.03293 | -0.059 | 29.081
5.5 | 1.019 | 0.03478 | -0.06 | 29.298
6 | 1.078 | 0.03663 | -0.061 | 29.435
6.5 | 1.135 | 0.0387 | -0.061 | 29.333
7 | 1.189 | 0.04065 | -0.062 | 29.251
7.5 | 1.249 | 0.04226 | -0.063 | 29.564
8 | 1.314 | 0.04648 | -0.066 | 28.269
8.5 | 1.35 | 0.05115 | -0.066 | 26.385
9 | 1.372 | 0.05596 | -0.067 | 24.519
9.5 | 1.375 | 0.05962 | -0.067 | 23.072
10 | 1.181 | 0.08651 | -0.028 | 13.656
10.5 | 1.094 | 0.10173 | -0.026 | 10.752
11 | 0.757 | 0.15941 | -0.026 | 4.747
11.5 | 0.785 | 0.19414 | -0.029 | 4.043
12 | 0.813 | 0.25651 | -0.031 | 3.17
12.5 | 0.842 | 0.2758 | -0.035 | 3.053
13 | 0.87 | 0.2819 | -0.035 | 3.086
13.5 | 0.898 | 0.2894 | -0.036 | 3.102
14 | 0.928 | 0.33144 | -0.041 | 2.8
14.5 | 0.956 | 0.33773 | -0.042 | 2.83

## 8. Re 50k Mach 0.50 (2)
BIGFOIL.COM POLAR EXPORT
GA 35-317
GA 35-317 |  |  |  | Cl Max: | 0.9802 | at alpha= | 20 | deg
XFOIL ncrit=9 |  |  |  | L/D Max: | 5.2496 | at alpha= | 10 | deg
Re: | 50000 |  |  | Cd Min: | 0.28205 | at alpha= | 20 | deg
Mach: | 0.5 |  |  | Cl=0 at alpha= | 3.4572 | deg
|  |  |  | @ Cl=0.1, Cd= | 0.068
|  |  |  | @ Cl=0.4, Cd= | 0.099836
|  |  |  | @ Cl=0.6, Cd= | 0.11456
alpha (deg) | Cl | Cd | Cm | Cl/Cd
-10.5 | -0.314 | 0.14125 | -0.029 | -2.223
-10 | -0.3172 | 0.13648 | -0.0253 | -2.3242
-9.5 | -0.3695 | 0.12556 | -0.0321 | -2.9428
-9 | -0.4153 | 0.11768 | -0.0345 | -3.5291
-8.5 | -0.4033 | 0.10825 | -0.0412 | -3.7256
-7.5 | -0.4716 | 0.08427 | -0.0597 | -5.5963
-7 | -0.5166 | 0.07601 | -0.0622 | -6.7965
-6.5 | -0.572 | 0.06974 | -0.0601 | -8.2019
-6 | -0.6169 | 0.06363 | -0.0563 | -9.6951
-5.5 | -0.6382 | 0.05769 | -0.0527 | -11.0626
-5 | -0.6309 | 0.05271 | -0.0492 | -11.9693
-4.5 | -0.596 | 0.04859 | -0.0478 | -12.2659
-4 | -0.5623 | 0.04574 | -0.0438 | -12.2934
-3.5 | -0.5194 | 0.04351 | -0.041 | -11.9375
-3 | -0.4938 | 0.0412 | -0.0356 | -11.9854
-2.5 | -0.4842 | 0.04425 | -0.0197 | -10.9424
-2 | -0.4759 | 0.04734 | -0.0034 | -10.0528
0 | -0.4804 | 0.04659 | 0.046 | -10.3112
0.5 | -0.4047 | 0.04787 | 0.0393 | -8.4541
1 | -0.2967 | 0.05069 | 0.0246 | -5.8532
1.5 | -0.1765 | 0.05433 | 0.0056 | -3.2487
2 | -0.1121 | 0.05645 | -0.0041 | -1.9858
2.5 | -0.075 | 0.0574 | -0.0077 | -1.3066
3 | -0.0427 | 0.0587 | -0.0094 | -0.72743
3.5 | 0.004 | 0.06125 | -0.0129 | 0.065306
4 | 0.0725 | 0.06628 | -0.0194 | 1.0938
4.5 | 0.1096 | 0.0686 | -0.0205 | 1.5977
5.5 | 0.2041 | 0.07687 | -0.0259 | 2.6551
6 | 0.2575 | 0.08196 | -0.0291 | 3.1418
6.5 | 0.2902 | 0.08592 | -0.03 | 3.3776
7 | 0.3519 | 0.09256 | -0.0339 | 3.8019
7.5 | 0.3696 | 0.09541 | -0.0332 | 3.8738
8 | 0.4036 | 0.10036 | -0.0344 | 4.0215
8.5 | 0.4423 | 0.10546 | -0.0357 | 4.194
9 | 0.5367 | 0.10595 | -0.0333 | 5.0656
9.5 | 0.5687 | 0.11042 | -0.0336 | 5.1503
10 | 0.6046 | 0.11517 | -0.034 | 5.2496
10.5 | 0.6141 | 0.12104 | -0.0352 | 5.0735
11 | 0.642 | 0.12676 | -0.0363 | 5.0647
11.5 | 0.6638 | 0.13305 | -0.0379 | 4.9891
12 | 0.6861 | 0.1397 | -0.0396 | 4.9112
12.5 | 0.6982 | 0.14716 | -0.0425 | 4.7445
13 | 0.7144 | 0.15472 | -0.0454 | 4.6174
13.5 | 0.751 | 0.16164 | -0.0466 | 4.6461
14 | 0.7467 | 0.17103 | -0.0524 | 4.3659
14.5 | 0.7573 | 0.1806 | -0.0576 | 4.1932
16 | 0.8093 | 0.21509 | -0.0749 | 3.7626
16.5 | 0.8178 | 0.21996 | -0.0799 | 3.7179
17 | 0.8359 | 0.22782 | -0.0847 | 3.6691
17.5 | 0.8626 | 0.23742 | -0.0885 | 3.6332
18 | 0.8927 | 0.24827 | -0.092 | 3.5957
18.5 | 0.9073 | 0.25353 | -0.0972 | 3.5787
19 | 0.924 | 0.26046 | -0.1025 | 3.5476
19.5 | 0.9495 | 0.27031 | -0.1069 | 3.5126
20 | 0.9802 | 0.28205 | -0.1104 | 3.4753

## 9. Re 100k Mach 0.00 (1)
BIGFOIL.COM POLAR EXPORT
GA 35-317
GA 35-317 |  |  |  | Cl Max: | 1.573 | at alpha= | 14 | deg
JavaFoil+Calcfoil stall+Eppler ext transition |  |  |  | L/D Max: | 47.731 | at alpha= | 8.5 | deg
Re: | 100000 |  |  | Cd Min: | 0.0141 | at alpha= | -0.5 | deg
Mach: | 0 |  |  | Cl=0 at alpha= | -2.3387 | deg
|  |  |  | @ Cl=0.1, Cd= | 0.014142
|  |  |  | @ Cl=0.4, Cd= | 0.015995
|  |  |  | @ Cl=0.6, Cd= | 0.017172
alpha (deg) | Cl | Cd | Cm | Cl/Cd
-20 | -0.758 | 0.24141 | -0.007 | -3.139
-19.5 | -0.772 | 0.23407 | -0.007 | -3.3
-19 | -0.786 | 0.22759 | -0.007 | -3.453
-18.5 | -0.799 | 0.21386 | -0.007 | -3.734
-18 | -0.81 | 0.20088 | -0.007 | -4.033
-17.5 | -0.82 | 0.19186 | -0.008 | -4.274
-17 | -0.828 | 0.182 | -0.008 | -4.552
-16.5 | -0.835 | 0.1705 | -0.008 | -4.896
-16 | -0.839 | 0.16095 | -0.008 | -5.214
-15.5 | -0.841 | 0.15093 | -0.009 | -5.574
-15 | -0.841 | 0.14228 | -0.009 | -5.911
-14.5 | -0.838 | 0.13084 | -0.009 | -6.404
-14 | -0.833 | 0.1223 | -0.01 | -6.81
-13.5 | -0.824 | 0.11564 | -0.011 | -7.129
-13 | -0.813 | 0.10688 | -0.011 | -7.603
-12.5 | -0.798 | 0.09989 | -0.012 | -7.99
-12 | -0.78 | 0.09482 | -0.012 | -8.23
-11.5 | -0.76 | 0.08834 | -0.013 | -8.601
-11 | -0.736 | 0.08189 | -0.014 | -8.987
-10.5 | -0.709 | 0.0766 | -0.014 | -9.259
-10 | -0.679 | 0.07195 | -0.015 | -9.443
-9.5 | -0.646 | 0.06823 | -0.015 | -9.472
-9 | -0.611 | 0.06356 | -0.015 | -9.618
-8.5 | -0.574 | 0.05997 | -0.016 | -9.572
-8 | -0.534 | 0.05612 | -0.016 | -9.524
-7.5 | -0.493 | 0.05326 | -0.017 | -9.257
-7 | -0.45 | 0.05023 | -0.018 | -8.957
-6.5 | -0.405 | 0.0471 | -0.018 | -8.604
-6 | -0.359 | 0.04573 | -0.018 | -7.857
-5.5 | -0.378 | 0.01843 | -0.038 | -20.531
-5 | -0.321 | 0.01787 | -0.039 | -17.987
-4.5 | -0.263 | 0.01738 | -0.04 | -15.142
-4 | -0.204 | 0.01694 | -0.041 | -12.035
-3.5 | -0.142 | 0.01493 | -0.041 | -9.501
-3 | -0.081 | 0.01468 | -0.042 | -5.544
-2.5 | -0.02 | 0.01423 | -0.043 | -1.415
-2 | 0.042 | 0.01417 | -0.044 | 2.936
-1.5 | 0.104 | 0.01414 | -0.044 | 7.331
-1 | 0.166 | 0.01412 | -0.045 | 11.73
-0.5 | 0.228 | 0.0141 | -0.045 | 16.141
0 | 0.278 | 0.01561 | -0.046 | 17.819
0.5 | 0.337 | 0.01582 | -0.047 | 21.329
1 | 0.397 | 0.01598 | -0.048 | 24.828
1.5 | 0.455 | 0.01628 | -0.048 | 27.967
2 | 0.514 | 0.01664 | -0.049 | 30.889
2.5 | 0.573 | 0.017 | -0.05 | 33.684
3 | 0.628 | 0.01735 | -0.051 | 36.216
3.5 | 0.687 | 0.01776 | -0.051 | 38.659
4 | 0.744 | 0.01833 | -0.052 | 40.576
4.5 | 0.801 | 0.01913 | -0.053 | 41.854
5 | 0.857 | 0.01977 | -0.053 | 43.348
5.5 | 0.913 | 0.02055 | -0.054 | 44.416
6 | 0.968 | 0.02135 | -0.055 | 45.347
6.5 | 1.022 | 0.02169 | -0.056 | 47.126
7 | 1.075 | 0.02271 | -0.056 | 47.335
7.5 | 1.127 | 0.02384 | -0.057 | 47.278
8 | 1.177 | 0.02504 | -0.057 | 46.998
8.5 | 1.229 | 0.02574 | -0.058 | 47.731
9 | 1.286 | 0.03023 | -0.06 | 42.53
9.5 | 1.328 | 0.03259 | -0.06 | 40.757
10 | 1.368 | 0.03574 | -0.061 | 38.287
10.5 | 1.407 | 0.03785 | -0.061 | 37.163
11 | 1.442 | 0.04051 | -0.062 | 35.592
11.5 | 1.474 | 0.04309 | -0.062 | 34.204
12 | 1.502 | 0.04596 | -0.063 | 32.691
12.5 | 1.528 | 0.0488 | -0.063 | 31.306
13 | 1.547 | 0.0534 | -0.064 | 28.963
13.5 | 1.563 | 0.05699 | -0.064 | 27.426
14 | 1.573 | 0.06104 | -0.064 | 25.77
14.5 | 1.549 | 0.0746 | -0.062 | 20.764
15 | 1.405 | 0.124 | -0.028 | 11.333
15.5 | 1.413 | 0.13262 | -0.028 | 10.651
16 | 1.417 | 0.13995 | -0.027 | 10.122
16.5 | 1.418 | 0.14829 | -0.028 | 9.561
17 | 1.416 | 0.1588 | -0.028 | 8.918
17.5 | 1.412 | 0.16415 | -0.028 | 8.601
18 | 1.405 | 0.17812 | -0.028 | 7.886
18.5 | 1.395 | 0.18937 | -0.028 | 7.366
19 | 1.383 | 0.19843 | -0.029 | 6.972

## 10. Re 100k Mach 0.00 (2)
BIGFOIL.COM POLAR EXPORT
GA 35-317
GA 35-317 |  |  |  | Cl Max: | 0.6159 | at alpha= | 6.5 | deg
XFOIL ncrit=9 |  |  |  | L/D Max: | 11.9199 | at alpha= | 6.5 | deg
Re: | 100000 |  |  | Cd Min: | 0.16512 | at alpha= | -15 | deg
Mach: | 0 |  |  | Cl=0 at alpha= | -1.0562 | deg
|  |  |  | @ Cl=0.1, Cd= | 0.035834
|  |  |  | @ Cl=0.4, Cd= | 0.040475
|  |  |  | @ Cl=0.6, Cd= | 0.051196
alpha (deg) | Cl | Cd | Cm | Cl/Cd
-15 | -0.4299 | 0.16512 | -0.0138 | -2.6036
-14.5 | -0.4092 | 0.15864 | -0.0166 | -2.5794
-14 | -0.4032 | 0.15131 | -0.0212 | -2.6647
-13.5 | -0.4053 | 0.14565 | -0.0268 | -2.7827
-13 | -0.3734 | 0.13729 | -0.0279 | -2.7198
-12.5 | -0.4008 | 0.12996 | -0.037 | -3.084
-12 | -0.3489 | 0.12314 | -0.0356 | -2.8334
-11.5 | -0.339 | 0.11578 | -0.0398 | -2.928
-11 | -0.3458 | 0.1084 | -0.0453 | -3.19
-10.5 | -0.5735 | 0.06351 | -0.0817 | -9.0301
-10 | -0.6287 | 0.05253 | -0.0857 | -11.9684
-9.5 | -0.5968 | 0.04525 | -0.0875 | -13.189
-9 | -0.5698 | 0.0403 | -0.0863 | -14.139
-8.5 | -0.534 | 0.0369 | -0.0848 | -14.4715
-8 | -0.4975 | 0.03411 | -0.0826 | -14.5852
-7.5 | -0.4488 | 0.03125 | -0.082 | -14.3616
-7 | -0.4004 | 0.02933 | -0.0807 | -13.6516
-6.5 | -0.3574 | 0.02781 | -0.0791 | -12.8515
-6 | -0.3206 | 0.0264 | -0.0764 | -12.1439
-5.5 | -0.2964 | 0.02476 | -0.0723 | -11.9709
-5 | -0.2946 | 0.02349 | -0.0651 | -12.5415
-4.5 | -0.253 | 0.02452 | -0.0616 | -10.3181
-4 | -0.2116 | 0.0257 | -0.0582 | -8.2335
-3.5 | -0.178 | 0.02742 | -0.053 | -6.4916
-3 | -0.1302 | 0.02859 | -0.0492 | -4.554
-2.5 | -0.1041 | 0.02971 | -0.0449 | -3.5039
-2 | -0.047 | 0.02987 | -0.0441 | -1.5735
-1.5 | -0.03 | 0.03098 | -0.04 | -0.96837
-1 | 0.0038 | 0.03179 | -0.0375 | 0.11953
-0.5 | 0.0418 | 0.03238 | -0.0354 | 1.2909
0 | 0.0468 | 0.03385 | -0.0297 | 1.3826
0.5 | 0.1089 | 0.03404 | -0.0297 | 3.1992
1 | 0.098 | 0.03583 | -0.0223 | 2.7351
1.5 | 0.1636 | 0.03597 | -0.0225 | 4.5482
2 | 0.1809 | 0.03784 | -0.0199 | 4.7807
3 | 0.3976 | 0.04037 | -0.0419 | 9.8489
4.5 | 0.4854 | 0.04422 | -0.039 | 10.9769
5 | 0.5102 | 0.04646 | -0.0377 | 10.9815
5.5 | 0.5395 | 0.04857 | -0.0366 | 11.1077
6 | 0.574 | 0.05042 | -0.0357 | 11.3844
6.5 | 0.6159 | 0.05167 | -0.0349 | 11.9199

## 11. Re 100k Mach 0.10 (1)
BIGFOIL.COM POLAR EXPORT
GA 35-317
GA 35-317 |  |  |  | Cl Max: | 1.563 | at alpha= | 14 | deg
JavaFoil+Calcfoil stall+Eppler ext transition |  |  |  | L/D Max: | 47.553 | at alpha= | 8.5 | deg
Re: | 100000 |  |  | Cd Min: | 0.01411 | at alpha= | -1 | deg
Mach: | 0.1 |  |  | Cl=0 at alpha= | -2.3387 | deg
|  |  |  | @ Cl=0.1, Cd= | 0.014152
|  |  |  | @ Cl=0.4, Cd= | 0.016095
|  |  |  | @ Cl=0.6, Cd= | 0.017263
alpha (deg) | Cl | Cd | Cm | Cl/Cd
-20 | -0.707 | 0.25284 | -0.007 | -2.795
-19.5 | -0.725 | 0.2451 | -0.007 | -2.957
-19 | -0.741 | 0.23863 | -0.007 | -3.107
-18.5 | -0.757 | 0.21945 | -0.007 | -3.452
-18 | -0.772 | 0.2106 | -0.007 | -3.667
-17.5 | -0.786 | 0.19921 | -0.008 | -3.943
-17 | -0.797 | 0.18471 | -0.008 | -4.316
-16.5 | -0.807 | 0.17375 | -0.008 | -4.645
-16 | -0.815 | 0.16233 | -0.008 | -5.018
-15.5 | -0.82 | 0.15258 | -0.008 | -5.372
-15 | -0.822 | 0.14294 | -0.009 | -5.753
-14.5 | -0.822 | 0.13524 | -0.009 | -6.08
-14 | -0.819 | 0.12464 | -0.009 | -6.571
-13.5 | -0.813 | 0.11514 | -0.011 | -7.064
-13 | -0.804 | 0.10792 | -0.011 | -7.451
-12.5 | -0.791 | 0.10132 | -0.012 | -7.811
-12 | -0.776 | 0.09575 | -0.012 | -8.1
-11.5 | -0.756 | 0.08963 | -0.013 | -8.439
-11 | -0.734 | 0.08279 | -0.014 | -8.864
-10.5 | -0.708 | 0.07722 | -0.014 | -9.17
-10 | -0.679 | 0.07269 | -0.015 | -9.347
-9.5 | -0.647 | 0.06836 | -0.015 | -9.462
-9 | -0.612 | 0.0643 | -0.015 | -9.524
-8.5 | -0.575 | 0.06007 | -0.016 | -9.58
-8 | -0.536 | 0.05648 | -0.016 | -9.491
-7.5 | -0.495 | 0.05356 | -0.017 | -9.238
-7 | -0.452 | 0.05026 | -0.018 | -8.985
-6.5 | -0.407 | 0.0473 | -0.018 | -8.604
-6 | -0.361 | 0.04577 | -0.019 | -7.885
-5.5 | -0.38 | 0.01852 | -0.038 | -20.514
-5 | -0.323 | 0.01797 | -0.039 | -17.96
-4.5 | -0.264 | 0.01746 | -0.04 | -15.136
-4 | -0.205 | 0.017 | -0.041 | -12.036
-3.5 | -0.142 | 0.01499 | -0.041 | -9.499
-3 | -0.082 | 0.01473 | -0.042 | -5.545
-2.5 | -0.02 | 0.01424 | -0.043 | -1.422
-2 | 0.042 | 0.01418 | -0.044 | 2.948
-1.5 | 0.104 | 0.01415 | -0.044 | 7.362
-1 | 0.166 | 0.01411 | -0.045 | 11.791
-0.5 | 0.229 | 0.01418 | -0.046 | 16.128
0 | 0.279 | 0.01564 | -0.046 | 17.864
0.5 | 0.339 | 0.01585 | -0.047 | 21.395
1 | 0.399 | 0.01609 | -0.048 | 24.766
1.5 | 0.458 | 0.0164 | -0.049 | 27.894
2 | 0.517 | 0.01677 | -0.049 | 30.806
2.5 | 0.575 | 0.01708 | -0.05 | 33.668
3 | 0.631 | 0.01749 | -0.051 | 36.097
3.5 | 0.69 | 0.01791 | -0.052 | 38.518
4 | 0.747 | 0.01842 | -0.052 | 40.577
4.5 | 0.804 | 0.01922 | -0.053 | 41.847
5 | 0.861 | 0.01995 | -0.054 | 43.163
5.5 | 0.917 | 0.02073 | -0.054 | 44.218
6 | 0.972 | 0.02154 | -0.055 | 45.142
6.5 | 1.026 | 0.02187 | -0.056 | 46.934
7 | 1.08 | 0.0229 | -0.056 | 47.149
7.5 | 1.132 | 0.02407 | -0.057 | 47.032
8 | 1.181 | 0.02531 | -0.058 | 46.681
8.5 | 1.234 | 0.02595 | -0.059 | 47.553
9 | 1.29 | 0.03059 | -0.06 | 42.174
9.5 | 1.333 | 0.033 | -0.061 | 40.396
10 | 1.373 | 0.03617 | -0.061 | 37.944
10.5 | 1.41 | 0.03832 | -0.062 | 36.798
11 | 1.445 | 0.04107 | -0.062 | 35.183
11.5 | 1.476 | 0.04376 | -0.063 | 33.731
12 | 1.503 | 0.0467 | -0.063 | 32.191
12.5 | 1.527 | 0.05051 | -0.064 | 30.225
13 | 1.544 | 0.05425 | -0.064 | 28.468
13.5 | 1.558 | 0.05776 | -0.064 | 26.978
14 | 1.563 | 0.06318 | -0.064 | 24.733
14.5 | 1.418 | 0.11283 | -0.045 | 12.564
15 | 1.398 | 0.12497 | -0.027 | 11.183
15.5 | 1.403 | 0.13396 | -0.028 | 10.469
16 | 1.404 | 0.14128 | -0.027 | 9.936
16.5 | 1.402 | 0.14998 | -0.027 | 9.35
17 | 1.398 | 0.16052 | -0.027 | 8.706
17.5 | 1.39 | 0.1661 | -0.028 | 8.369
18 | 1.379 | 0.18175 | -0.028 | 7.589
18.5 | 1.366 | 0.19331 | -0.027 | 7.067
19 | 1.351 | 0.20155 | -0.028 | 6.702

## 12. Re 100k Mach 0.10 (2)
BIGFOIL.COM POLAR EXPORT
GA 35-317
GA 35-317 |  |  |  | Cl Max: | 1.2945 | at alpha= | 15.5 | deg
XFOIL ncrit=9 |  |  |  | L/D Max: | 39.8332 | at alpha= | 10.5 | deg
Re: | 100000 |  |  | Cd Min: | 0.23733 | at alpha= | 20 | deg
Mach: | 0.1 |  |  | Cl=0 at alpha= | -0.931 | deg
|  |  |  | @ Cl=0.1, Cd= | 0.035992
|  |  |  | @ Cl=0.4, Cd= | 0.040695
|  |  |  | @ Cl=0.6, Cd= | 0.050821
alpha (deg) | Cl | Cd | Cm | Cl/Cd
-15 | -0.4272 | 0.16561 | -0.0137 | -2.5796
-14.5 | -0.4083 | 0.15918 | -0.0168 | -2.565
-14 | -0.3994 | 0.15181 | -0.0211 | -2.6309
-13.5 | -0.4071 | 0.14639 | -0.0276 | -2.7809
-13 | -0.3698 | 0.13779 | -0.0281 | -2.6838
-12.5 | -0.394 | 0.13049 | -0.0368 | -3.0194
-12 | -0.3459 | 0.12365 | -0.0361 | -2.7974
-11.5 | -0.3346 | 0.11633 | -0.0402 | -2.8763
-11 | -0.3421 | 0.10909 | -0.0455 | -3.1359
-10.5 | -0.5534 | 0.06453 | -0.082 | -8.5759
-10 | -0.6022 | 0.05228 | -0.089 | -11.5187
-9.5 | -0.5854 | 0.04613 | -0.0896 | -12.6902
-9 | -0.5658 | 0.04099 | -0.0878 | -13.8034
-8.5 | -0.533 | 0.03745 | -0.086 | -14.2323
-8 | -0.4987 | 0.03459 | -0.0836 | -14.4175
-7.5 | -0.4521 | 0.03168 | -0.0826 | -14.2708
-7 | -0.4027 | 0.02976 | -0.0813 | -13.5316
-6.5 | -0.359 | 0.02805 | -0.0798 | -12.7986
-6 | -0.3213 | 0.02677 | -0.0772 | -12.0022
-5.5 | -0.2946 | 0.02511 | -0.0731 | -11.7324
-5 | -0.2955 | 0.02354 | -0.0658 | -12.5531
-4.5 | -0.2574 | 0.02467 | -0.0619 | -10.4337
-4 | -0.2126 | 0.02575 | -0.0587 | -8.2563
-3.5 | -0.1812 | 0.02745 | -0.0535 | -6.6011
-3 | -0.1305 | 0.02866 | -0.0497 | -4.5534
-2.5 | -0.1057 | 0.02984 | -0.0451 | -3.5422
-2 | -0.0461 | 0.02999 | -0.0444 | -1.5372
-1.5 | -0.03 | 0.03111 | -0.0401 | -0.96432
-1 | -0.0069 | 0.03219 | -0.0366 | -0.21435
-0.5 | 0.0431 | 0.0325 | -0.0355 | 1.3262
0 | 0.0444 | 0.03404 | -0.0298 | 1.3043
0.5 | 0.1127 | 0.03412 | -0.0303 | 3.303
1 | 0.0991 | 0.03597 | -0.0226 | 2.7551
2 | 0.1802 | 0.03793 | -0.0196 | 4.7509
3 | 0.3947 | 0.04043 | -0.0408 | 9.7626
5 | 0.5154 | 0.04647 | -0.0378 | 11.091
5.5 | 0.5444 | 0.04857 | -0.0367 | 11.2086
6 | 0.5787 | 0.05042 | -0.0357 | 11.4776
7 | 0.6696 | 0.05213 | -0.0339 | 12.8448
9 | 0.9444 | 0.04349 | -0.0291 | 21.7153
9.5 | 1.0642 | 0.03579 | -0.0289 | 29.7346
10 | 1.1428 | 0.03184 | -0.0276 | 35.892
10.5 | 1.1938 | 0.02997 | -0.0249 | 39.8332
11 | 1.1945 | 0.03214 | -0.0201 | 37.1655
11.5 | 1.1928 | 0.03533 | -0.0161 | 33.7617
12 | 1.192 | 0.03913 | -0.0128 | 30.4626
12.5 | 1.1928 | 0.04328 | -0.0102 | 27.5601
13 | 1.2001 | 0.0473 | -0.0082 | 25.3721
13.5 | 1.2107 | 0.05145 | -0.0066 | 23.5316
14 | 1.2328 | 0.05501 | -0.0052 | 22.4105
14.5 | 1.2509 | 0.05914 | -0.0042 | 21.1515
15 | 1.2712 | 0.06326 | -0.0034 | 20.0948
15.5 | 1.2945 | 0.06735 | -0.0029 | 19.2205
16 | 1.2858 | 0.07406 | -0.0031 | 17.3616
16.5 | 1.2935 | 0.08003 | -0.0033 | 16.1627
17 | 1.2741 | 0.08876 | -0.0051 | 14.3544
17.5 | 1.2773 | 0.0957 | -0.0063 | 13.3469
18 | 1.2199 | 0.11046 | -0.0124 | 11.0438
18.5 | 1.1466 | 0.13036 | -0.0231 | 8.7956
19.5 | 0.884 | 0.2284 | -0.0813 | 3.8704
20 | 0.9111 | 0.23733 | -0.0831 | 3.839

## 13. Re 100k Mach 0.25 (1)
BIGFOIL.COM POLAR EXPORT
GA 35-317
GA 35-317 |  |  |  | Cl Max: | 1.512 | at alpha= | 12.5 | deg
JavaFoil+Calcfoil stall+Eppler ext transition |  |  |  | L/D Max: | 46.134 | at alpha= | 7 | deg
Re: | 100000 |  |  | Cd Min: | 0.01434 | at alpha= | -1 | deg
Mach: | 0.25 |  |  | Cl=0 at alpha= | -2.3359 | deg
|  |  |  | @ Cl=0.1, Cd= | 0.014373
|  |  |  | @ Cl=0.4, Cd= | 0.016412
|  |  |  | @ Cl=0.6, Cd= | 0.01766
alpha (deg) | Cl | Cd | Cm | Cl/Cd
-17.5 | -0.468 | 0.23557 | -0.008 | -1.985
-17 | -0.513 | 0.22254 | -0.008 | -2.307
-16.5 | -0.555 | 0.20484 | -0.009 | -2.712
-16 | -0.594 | 0.1942 | -0.009 | -3.058
-15.5 | -0.628 | 0.18839 | -0.009 | -3.334
-15 | -0.658 | 0.17178 | -0.009 | -3.83
-14.5 | -0.683 | 0.15657 | -0.009 | -4.363
-14 | -0.703 | 0.13892 | -0.01 | -5.062
-13.5 | -0.718 | 0.12795 | -0.01 | -5.613
-13 | -0.728 | 0.11756 | -0.011 | -6.192
-12.5 | -0.732 | 0.10887 | -0.011 | -6.723
-12 | -0.731 | 0.10204 | -0.012 | -7.162
-11.5 | -0.724 | 0.0949 | -0.012 | -7.628
-11 | -0.712 | 0.08678 | -0.013 | -8.202
-10.5 | -0.695 | 0.08122 | -0.014 | -8.555
-10 | -0.673 | 0.0753 | -0.015 | -8.934
-9.5 | -0.646 | 0.07044 | -0.016 | -9.178
-9 | -0.616 | 0.06633 | -0.016 | -9.288
-8.5 | -0.582 | 0.06129 | -0.017 | -9.497
-8 | -0.544 | 0.05804 | -0.017 | -9.369
-7.5 | -0.503 | 0.05454 | -0.017 | -9.23
-7 | -0.461 | 0.0521 | -0.018 | -8.844
-6.5 | -0.416 | 0.04909 | -0.018 | -8.473
-6 | -0.369 | 0.04647 | -0.019 | -7.95
-5.5 | -0.388 | 0.01906 | -0.039 | -20.365
-5 | -0.33 | 0.01846 | -0.04 | -17.877
-4.5 | -0.27 | 0.01787 | -0.041 | -15.123
-4 | -0.209 | 0.01738 | -0.042 | -12.044
-3.5 | -0.147 | 0.01695 | -0.043 | -8.699
-3 | -0.084 | 0.01505 | -0.043 | -5.549
-2.5 | -0.021 | 0.01482 | -0.044 | -1.397
-2 | 0.043 | 0.0144 | -0.045 | 2.983
-1.5 | 0.107 | 0.01437 | -0.045 | 7.447
-1 | 0.171 | 0.01434 | -0.046 | 11.92
-0.5 | 0.235 | 0.01434 | -0.047 | 16.381
0 | 0.287 | 0.01602 | -0.048 | 17.894
0.5 | 0.348 | 0.01625 | -0.048 | 21.407
1 | 0.409 | 0.01644 | -0.049 | 24.857
1.5 | 0.469 | 0.01678 | -0.05 | 27.964
2 | 0.53 | 0.01717 | -0.051 | 30.847
2.5 | 0.59 | 0.01759 | -0.051 | 33.512
3 | 0.647 | 0.01799 | -0.052 | 35.988
3.5 | 0.707 | 0.01845 | -0.053 | 38.32
4 | 0.766 | 0.01928 | -0.054 | 39.724
4.5 | 0.824 | 0.01992 | -0.054 | 41.374
5 | 0.882 | 0.02069 | -0.055 | 42.614
5.5 | 0.939 | 0.02151 | -0.056 | 43.673
6 | 0.996 | 0.02244 | -0.056 | 44.382
6.5 | 1.051 | 0.02285 | -0.057 | 45.973
7 | 1.105 | 0.02395 | -0.058 | 46.134
7.5 | 1.157 | 0.02523 | -0.058 | 45.885
8 | 1.208 | 0.02653 | -0.059 | 45.552
8.5 | 1.271 | 0.02946 | -0.061 | 43.131
9 | 1.314 | 0.03307 | -0.061 | 39.752
9.5 | 1.355 | 0.03644 | -0.062 | 37.179
10 | 1.393 | 0.03873 | -0.063 | 35.965
10.5 | 1.427 | 0.04166 | -0.063 | 34.242
11 | 1.456 | 0.04452 | -0.064 | 32.713
11.5 | 1.481 | 0.04757 | -0.064 | 31.137
12 | 1.5 | 0.05171 | -0.064 | 29.017
12.5 | 1.512 | 0.05585 | -0.065 | 27.076
13 | 1.494 | 0.06518 | -0.063 | 22.923
13.5 | 1.338 | 0.10819 | -0.028 | 12.369
14 | 1.346 | 0.11739 | -0.036 | 11.463
14.5 | 1.336 | 0.12325 | -0.027 | 10.839
15 | 1.327 | 0.13386 | -0.028 | 9.912
15.5 | 1.312 | 0.1464 | -0.027 | 8.961
16 | 1.292 | 0.15444 | -0.027 | 8.363
16.5 | 1.266 | 0.16609 | -0.027 | 7.621
17 | 1.235 | 0.18365 | -0.027 | 6.724
17.5 | 1.199 | 0.19422 | -0.027 | 6.173

## 14. Re 100k Mach 0.25 (2)
BIGFOIL.COM POLAR EXPORT
GA 35-317
GA 35-317 |  |  |  | Cl Max: | 1.2405 | at alpha= | 15.5 | deg
XFOIL ncrit=9 |  |  |  | L/D Max: | 32.541 | at alpha= | 10.5 | deg
Re: | 100000 |  |  | Cd Min: | 0.24326 | at alpha= | 20 | deg
Mach: | 0.25 |  |  | Cl=0 at alpha= | -0.47222 | deg
|  |  |  | @ Cl=0.1, Cd= | 0.036559
|  |  |  | @ Cl=0.4, Cd= | 0.046209
|  |  |  | @ Cl=0.6, Cd= | 0.054837
alpha (deg) | Cl | Cd | Cm | Cl/Cd
-20 | -0.5941 | 0.23457 | 0.0292 | -2.5327
-19.5 | -0.5934 | 0.23332 | 0.021 | -2.5433
-19 | -0.5588 | 0.2217 | 0.0198 | -2.5205
-18.5 | -0.5377 | 0.21527 | 0.0161 | -2.4978
-18 | -0.5384 | 0.21298 | 0.0081 | -2.5279
-17.5 | -0.5041 | 0.20214 | 0.0067 | -2.4938
-17 | -0.4837 | 0.19583 | 0.003 | -2.47
-16.5 | -0.4782 | 0.18999 | -0.0033 | -2.517
-16 | -0.4471 | 0.1821 | -0.005 | -2.4552
-15.5 | -0.4608 | 0.17939 | -0.0134 | -2.5687
-15 | -0.4158 | 0.16827 | -0.0135 | -2.471
-14.5 | -0.4121 | 0.16295 | -0.0193 | -2.529
-14 | -0.3833 | 0.15441 | -0.0214 | -2.4824
-13.5 | -0.4115 | 0.15033 | -0.031 | -2.7373
-13 | -0.3525 | 0.14028 | -0.0295 | -2.5128
-12.5 | -0.362 | 0.13309 | -0.0366 | -2.72
-12 | -0.3415 | 0.12654 | -0.0402 | -2.6988
-11.5 | -0.3132 | 0.11912 | -0.0425 | -2.6293
-11 | -0.3385 | 0.11407 | -0.0454 | -2.9675
-10.5 | -0.4745 | 0.07088 | -0.0833 | -6.6944
-10 | -0.4925 | 0.05792 | -0.0969 | -8.5031
-9.5 | -0.5217 | 0.05029 | -0.0993 | -10.3738
-9 | -0.5316 | 0.04465 | -0.0965 | -11.9059
-8.5 | -0.5196 | 0.04053 | -0.0929 | -12.8201
-8 | -0.4983 | 0.03729 | -0.0893 | -13.3628
-7.5 | -0.4644 | 0.03414 | -0.0864 | -13.6028
-7 | -0.4185 | 0.03176 | -0.0849 | -13.177
-6.5 | -0.3665 | 0.02947 | -0.0836 | -12.4364
-6 | -0.3278 | 0.02814 | -0.081 | -11.6489
-5.5 | -0.2969 | 0.02705 | -0.0771 | -10.976
-5 | -0.286 | 0.02455 | -0.0713 | -11.6497
-4.5 | -0.2716 | 0.02509 | -0.0644 | -10.825
-4 | -0.2293 | 0.02629 | -0.0606 | -8.7219
-3.5 | -0.1881 | 0.02781 | -0.056 | -6.7638
-3 | -0.1611 | 0.02985 | -0.0493 | -5.397
-2.5 | -0.1072 | 0.03059 | -0.0465 | -3.5044
-2 | -0.0911 | 0.03171 | -0.0418 | -2.8729
-1.5 | -0.0248 | 0.03168 | -0.0421 | -0.78283
-1 | -0.0196 | 0.03314 | -0.0365 | -0.59143
-0.5 | -0.0028 | 0.03429 | -0.0317 | -0.081656
0 | 0.0476 | 0.03483 | -0.0305 | 1.3666
0.5 | 0.0493 | 0.03642 | -0.0245 | 1.3537
1 | 0.1151 | 0.0366 | -0.0246 | 3.1448
1.5 | 0.1089 | 0.03847 | -0.018 | 2.8308
2 | 0.1421 | 0.03975 | -0.0158 | 3.5748
2.5 | 0.2315 | 0.04076 | -0.0222 | 5.6796
4.5 | 0.4396 | 0.04749 | -0.0349 | 9.2567
5 | 0.4715 | 0.04969 | -0.0343 | 9.4888
5.5 | 0.5078 | 0.05171 | -0.0337 | 9.8202
6 | 0.5477 | 0.05352 | -0.0331 | 10.2336
6.5 | 0.5937 | 0.05476 | -0.0325 | 10.8419
7 | 0.6451 | 0.05539 | -0.0317 | 11.6465
7.5 | 0.6988 | 0.05556 | -0.0306 | 12.5774
8 | 0.7551 | 0.05523 | -0.0294 | 13.6719
10 | 1.1257 | 0.03492 | -0.0217 | 32.2365
10.5 | 1.15 | 0.03534 | -0.0179 | 32.541
11 | 1.1631 | 0.03727 | -0.0141 | 31.2074
11.5 | 1.1664 | 0.04074 | -0.0108 | 28.6303
12 | 1.1704 | 0.04469 | -0.0081 | 26.1893
12.5 | 1.1761 | 0.04898 | -0.006 | 24.0118
13 | 1.1897 | 0.05304 | -0.0042 | 22.4302
13.5 | 1.1991 | 0.05792 | -0.0029 | 20.7027
14 | 1.2156 | 0.06241 | -0.0018 | 19.4776
14.5 | 1.2281 | 0.06765 | -0.0012 | 18.1537
15 | 1.2326 | 0.07388 | -0.0011 | 16.6838
15.5 | 1.2405 | 0.07995 | -0.0013 | 15.5159
16 | 1.2059 | 0.09095 | -0.0044 | 13.2589
16.5 | 1.2114 | 0.09772 | -0.0057 | 12.3966
17 | 1.1488 | 0.11431 | -0.0137 | 10.0499
17.5 | 1.0706 | 0.13662 | -0.0266 | 7.8363
18 | 0.879 | 0.21278 | -0.0688 | 4.131
18.5 | 0.8657 | 0.21942 | -0.0772 | 3.9454
19 | 0.9007 | 0.229 | -0.0779 | 3.9332
19.5 | 0.8969 | 0.23414 | -0.0853 | 3.8306
20 | 0.9206 | 0.24326 | -0.088 | 3.7844

## 15. Re 100k Mach 0.50 (1)
BIGFOIL.COM POLAR EXPORT
GA 35-317
GA 35-317 |  |  |  | Cl Max: | 1.383 | at alpha= | 9.5 | deg
JavaFoil+Calcfoil stall+Eppler ext transition |  |  |  | L/D Max: | 40.65 | at alpha= | 6 | deg
Re: | 100000 |  |  | Cd Min: | 0.01555 | at alpha= | -0.5 | deg
Mach: | 0.5 |  |  | Cl=0 at alpha= | -2.3357 | deg
|  |  |  | @ Cl=0.1, Cd= | 0.015916
|  |  |  | @ Cl=0.4, Cd= | 0.018063
|  |  |  | @ Cl=0.6, Cd= | 0.019426
alpha (deg) | Cl | Cd | Cm | Cl/Cd
-20 | -0.997 | 0.36798 | -0.012 | -2.709
-19.5 | -0.97 | 0.35071 | -0.012 | -2.766
-19 | -0.943 | 0.35356 | -0.013 | -2.666
-18.5 | -0.915 | 0.33383 | -0.013 | -2.742
-18 | -0.888 | 0.33554 | -0.014 | -2.647
-17.5 | -0.857 | 0.29666 | -0.013 | -2.889
-17 | -0.829 | 0.29767 | -0.013 | -2.785
-16.5 | -0.801 | 0.28768 | -0.013 | -2.786
-16 | -0.774 | 0.28743 | -0.014 | -2.692
-15.5 | -0.746 | 0.25726 | -0.014 | -2.9
-15 | -0.718 | 0.25378 | -0.014 | -2.831
-14.5 | -0.691 | 0.25072 | -0.015 | -2.755
-14 | -0.663 | 0.25269 | -0.015 | -2.623
-13.5 | -0.635 | 0.24841 | -0.016 | -2.556
-13 | -0.606 | 0.22581 | -0.015 | -2.682
-12.5 | -0.577 | 0.21462 | -0.014 | -2.689
-12 | -0.549 | 0.33099 | -0.015 | -1.659
-11.5 | -0.521 | 0.20903 | -0.015 | -2.493
-11 | -0.493 | 0.18537 | -0.015 | -2.66
-10.5 | -0.465 | 0.17831 | -0.016 | -2.607
-10 | -0.437 | 0.17259 | -0.016 | -2.531
-9.5 | -0.408 | 0.14616 | -0.015 | -2.792
-9 | -0.38 | 0.14595 | -0.015 | -2.6
-8.5 | -0.351 | 0.09057 | -0.014 | -3.876
-8 | -0.469 | 0.07893 | -0.014 | -5.941
-7.5 | -0.497 | 0.06492 | -0.018 | -7.661
-7 | -0.479 | 0.0592 | -0.018 | -8.097
-6.5 | -0.445 | 0.05412 | -0.019 | -8.224
-6 | -0.402 | 0.05023 | -0.02 | -7.997
-5.5 | -0.353 | 0.04679 | -0.021 | -7.55
-5 | -0.301 | 0.04386 | -0.021 | -6.868
-4.5 | -0.296 | 0.01998 | -0.044 | -14.808
-4 | -0.23 | 0.0193 | -0.045 | -11.904
-3.5 | -0.162 | 0.01864 | -0.046 | -8.693
-3 | -0.092 | 0.01665 | -0.046 | -5.513
-2.5 | -0.023 | 0.0163 | -0.047 | -1.395
-2 | 0.047 | 0.01605 | -0.048 | 2.941
-1.5 | 0.118 | 0.01587 | -0.049 | 7.453
-1 | 0.19 | 0.0158 | -0.051 | 12.038
-0.5 | 0.263 | 0.01555 | -0.052 | 16.891
0 | 0.318 | 0.01773 | -0.053 | 17.944
0.5 | 0.386 | 0.01799 | -0.053 | 21.445
1 | 0.453 | 0.01834 | -0.054 | 24.702
1.5 | 0.52 | 0.01884 | -0.055 | 27.596
2 | 0.587 | 0.01931 | -0.056 | 30.416
2.5 | 0.654 | 0.01991 | -0.057 | 32.864
3 | 0.717 | 0.02058 | -0.058 | 34.826
3.5 | 0.782 | 0.02124 | -0.058 | 36.821
4 | 0.846 | 0.02215 | -0.059 | 38.221
4.5 | 0.91 | 0.02308 | -0.06 | 39.428
5 | 0.974 | 0.02419 | -0.061 | 40.248
5.5 | 1.036 | 0.02556 | -0.061 | 40.517
6 | 1.096 | 0.02696 | -0.062 | 40.65
6.5 | 1.153 | 0.02849 | -0.063 | 40.476
7 | 1.208 | 0.03002 | -0.063 | 40.245
7.5 | 1.269 | 0.03135 | -0.065 | 40.46
8 | 1.323 | 0.0381 | -0.066 | 34.717
8.5 | 1.357 | 0.04325 | -0.067 | 31.365
9 | 1.379 | 0.04805 | -0.067 | 28.7
9.5 | 1.383 | 0.05127 | -0.068 | 26.976
10 | 1.353 | 0.05677 | -0.068 | 23.838
10.5 | 1.094 | 0.08961 | -0.026 | 12.206
11 | 0.757 | 0.13167 | -0.027 | 5.748
11.5 | 0.785 | 0.15977 | -0.029 | 4.913
12 | 0.813 | 0.20237 | -0.032 | 4.019
12.5 | 0.842 | 0.2166 | -0.035 | 3.888
13 | 0.87 | 0.22356 | -0.036 | 3.891
13.5 | 0.898 | 0.23146 | -0.037 | 3.879
14 | 0.928 | 0.25618 | -0.041 | 3.623
14.5 | 0.956 | 0.26447 | -0.042 | 3.614

## 16. Re 100k Mach 0.50 (2)
BIGFOIL.COM POLAR EXPORT
GA 35-317
GA 35-317 |  |  |  | Cl Max: | 1.0314 | at alpha= | 12.5 | deg
XFOIL ncrit=9 |  |  |  | L/D Max: | 12.8704 | at alpha= | 11.5 | deg
Re: | 100000 |  |  | Cd Min: | 0.25681 | at alpha= | -20 | deg
Mach: | 0.5 |  |  | Cl=0 at alpha= | 0.63072 | deg
|  |  |  | @ Cl=0.1, Cd= | 0.045987
|  |  |  | @ Cl=0.4, Cd= | 0.056044
|  |  |  | @ Cl=0.6, Cd= | 0.065983
alpha (deg) | Cl | Cd | Cm | Cl/Cd
-20 | -0.6355 | 0.25681 | 0.0346 | -2.4746
-19.5 | -0.6076 | 0.24813 | 0.0304 | -2.4487
-19 | -0.5856 | 0.24123 | 0.0243 | -2.4276
-18.5 | -0.5692 | 0.23524 | 0.0174 | -2.4197
-18 | -0.5359 | 0.22506 | 0.0142 | -2.3811
-17.5 | -0.5146 | 0.21837 | 0.0083 | -2.3566
-17 | -0.4924 | 0.2104 | 0.0028 | -2.3403
-16.5 | -0.4636 | 0.20236 | -0.0013 | -2.291
-15.5 | -0.4168 | 0.18693 | -0.0121 | -2.2297
-15 | -0.4057 | 0.1818 | -0.0193 | -2.2316
-14.5 | -0.3702 | 0.17167 | -0.0231 | -2.1565
-14 | -0.3732 | 0.16854 | -0.0317 | -2.2143
-13.5 | -0.3206 | 0.15629 | -0.0344 | -2.0513
-13 | -0.3385 | 0.15355 | -0.0443 | -2.2045
-12.5 | -0.2774 | 0.14194 | -0.0456 | -1.9543
-11.5 | -0.2683 | 0.12947 | -0.0643 | -2.0723
-11 | -0.1948 | 0.11775 | -0.0694 | -1.6544
-10.5 | -0.2376 | 0.09648 | -0.0895 | -2.4627
-10 | -0.2216 | 0.08766 | -0.0943 | -2.5279
-9.5 | -0.2302 | 0.07683 | -0.1009 | -2.9962
-9 | -0.2824 | 0.06258 | -0.1121 | -4.5126
-8.5 | -0.3396 | 0.05308 | -0.1181 | -6.3979
-8 | -0.3734 | 0.04757 | -0.1172 | -7.8495
-7.5 | -0.3939 | 0.04408 | -0.1124 | -8.936
-7 | -0.4023 | 0.04109 | -0.1068 | -9.7907
-6.5 | -0.3954 | 0.03823 | -0.1012 | -10.3427
-6 | -0.359 | 0.03518 | -0.0972 | -10.2047
-5.5 | -0.3247 | 0.03359 | -0.0928 | -9.6666
-5 | -0.2889 | 0.03223 | -0.0879 | -8.9637
-4.5 | -0.268 | 0.03117 | -0.0814 | -8.598
-3.5 | -0.2639 | 0.03014 | -0.064 | -8.7558
-3 | -0.2329 | 0.03203 | -0.0568 | -7.2713
-2.5 | -0.215 | 0.03422 | -0.0478 | -6.2829
-2 | -0.1579 | 0.03628 | -0.0415 | -4.3523
-1.5 | -0.159 | 0.03751 | -0.0329 | -4.2389
-1 | -0.1133 | 0.03826 | -0.0307 | -2.9613
-0.5 | -0.083 | 0.03913 | -0.0273 | -2.1211
0 | -0.0573 | 0.04046 | -0.0234 | -1.4162
0.5 | -0.004 | 0.04126 | -0.0219 | -0.096946
1 | 0.0113 | 0.04282 | -0.0176 | 0.2639
1.5 | 0.066 | 0.04379 | -0.0166 | 1.5072
2 | 0.0868 | 0.04518 | -0.0125 | 1.9212
2.5 | 0.111 | 0.04666 | -0.0089 | 2.3789
3 | 0.1702 | 0.0482 | -0.0102 | 3.5311
3.5 | 0.2933 | 0.05037 | -0.0222 | 5.8229
4 | 0.3335 | 0.05239 | -0.0254 | 6.3657
4.5 | 0.3698 | 0.0545 | -0.026 | 6.7853
5 | 0.4144 | 0.05678 | -0.0267 | 7.2983
5.5 | 0.4629 | 0.05892 | -0.0271 | 7.8564
6 | 0.518 | 0.06061 | -0.0271 | 8.5464
6.5 | 0.5319 | 0.0642 | -0.026 | 8.285
7 | 0.5832 | 0.06582 | -0.0253 | 8.8605
7.5 | 0.646 | 0.06643 | -0.0243 | 9.7245
8 | 0.6642 | 0.07011 | -0.0232 | 9.4737
8.5 | 0.7292 | 0.06986 | -0.0213 | 10.438
9 | 0.7514 | 0.07326 | -0.0201 | 10.2566
9.5 | 0.7928 | 0.07481 | -0.0183 | 10.5975
10 | 0.8528 | 0.07384 | -0.0152 | 11.5493
10.5 | 0.8765 | 0.07725 | -0.0139 | 11.3463
11 | 0.9276 | 0.07723 | -0.0108 | 12.0109
11.5 | 0.9851 | 0.07654 | -0.0071 | 12.8704
12 | 1.0048 | 0.08107 | -0.0062 | 12.3942
12.5 | 1.0314 | 0.08503 | -0.0048 | 12.1298
13 | 0.9108 | 0.11135 | -0.0193 | 8.1796
13.5 | 0.874 | 0.12783 | -0.0279 | 6.8372
14 | 0.8626 | 0.14058 | -0.0343 | 6.136
14.5 | 0.8732 | 0.14936 | -0.0381 | 5.8463
15 | 0.8512 | 0.16615 | -0.0485 | 5.1231
15.5 | 0.8692 | 0.17443 | -0.0521 | 4.9831
16 | 0.8644 | 0.18834 | -0.0608 | 4.5896
16.5 | 0.8717 | 0.19956 | -0.0676 | 4.3681
17 | 0.8839 | 0.21014 | -0.0738 | 4.2062
17.5 | 0.8959 | 0.22167 | -0.0804 | 4.0416

## 17. Re 250k Mach 0.00 (1)
BIGFOIL.COM POLAR EXPORT
GA 35-317
GA 35-317 |  |  |  | Cl Max: | 1.613 | at alpha= | 15.5 | deg
JavaFoil+Calcfoil stall+Eppler ext transition |  |  |  | L/D Max: | 74.197 | at alpha= | 7 | deg
Re: | 250000 |  |  | Cd Min: | 0.01008 | at alpha= | -2.5 | deg
Mach: | 0 |  |  | Cl=0 at alpha= | -2.3387 | deg
|  |  |  | @ Cl=0.1, Cd= | 0.010099
|  |  |  | @ Cl=0.4, Cd= | 0.010393
|  |  |  | @ Cl=0.6, Cd= | 0.011072
alpha (deg) | Cl | Cd | Cm | Cl/Cd
-20 | -0.758 | 0.21026 | -0.007 | -3.607
-19.5 | -0.773 | 0.19631 | -0.008 | -3.938
-19 | -0.786 | 0.19162 | -0.007 | -4.104
-18.5 | -0.799 | 0.18356 | -0.007 | -4.352
-18 | -0.81 | 0.17287 | -0.008 | -4.688
-17.5 | -0.821 | 0.16571 | -0.008 | -4.952
-17 | -0.829 | 0.1548 | -0.009 | -5.356
-16.5 | -0.835 | 0.14725 | -0.009 | -5.673
-16 | -0.84 | 0.13879 | -0.009 | -6.052
-15.5 | -0.842 | 0.13317 | -0.01 | -6.327
-15 | -0.842 | 0.12569 | -0.01 | -6.702
-14.5 | -0.839 | 0.11735 | -0.011 | -7.152
-14 | -0.834 | 0.10762 | -0.012 | -7.754
-13.5 | -0.826 | 0.10267 | -0.012 | -8.048
-13 | -0.815 | 0.09588 | -0.013 | -8.496
-12.5 | -0.8 | 0.0897 | -0.013 | -8.92
-12 | -0.782 | 0.08435 | -0.014 | -9.275
-11.5 | -0.762 | 0.0791 | -0.015 | -9.631
-11 | -0.739 | 0.07416 | -0.016 | -9.967
-10.5 | -0.714 | 0.06872 | -0.017 | -10.384
-10 | -0.684 | 0.06418 | -0.018 | -10.664
-9.5 | -0.647 | 0.0615 | -0.016 | -10.528
-9 | -0.613 | 0.05781 | -0.016 | -10.596
-8.5 | -0.576 | 0.05426 | -0.018 | -10.612
-8 | -0.537 | 0.05038 | -0.019 | -10.667
-7.5 | -0.594 | 0.01629 | -0.035 | -36.466
-7 | -0.544 | 0.01545 | -0.036 | -35.232
-6.5 | -0.492 | 0.01478 | -0.037 | -33.303
-6 | -0.438 | 0.0141 | -0.038 | -31.053
-5.5 | -0.382 | 0.01399 | -0.039 | -27.305
-5 | -0.325 | 0.01352 | -0.04 | -24.014
-4.5 | -0.265 | 0.01322 | -0.041 | -20.029
-4 | -0.204 | 0.01292 | -0.042 | -15.807
-3.5 | -0.143 | 0.01024 | -0.043 | -13.985
-3 | -0.082 | 0.01015 | -0.044 | -8.056
-2.5 | -0.02 | 0.01008 | -0.045 | -2
-2 | 0.042 | 0.01009 | -0.045 | 4.128
-1.5 | 0.104 | 0.0101 | -0.046 | 10.268
-1 | 0.166 | 0.01013 | -0.047 | 16.358
-0.5 | 0.228 | 0.01016 | -0.048 | 22.414
0 | 0.292 | 0.01017 | -0.049 | 28.727
0.5 | 0.355 | 0.01032 | -0.05 | 34.385
1 | 0.417 | 0.01042 | -0.05 | 40.042
1.5 | 0.473 | 0.01066 | -0.051 | 44.312
2 | 0.531 | 0.01096 | -0.051 | 48.456
2.5 | 0.591 | 0.01104 | -0.052 | 53.524
3 | 0.648 | 0.01124 | -0.052 | 57.629
3.5 | 0.707 | 0.01154 | -0.053 | 61.264
4 | 0.765 | 0.01191 | -0.054 | 64.288
4.5 | 0.823 | 0.01245 | -0.055 | 66.116
5 | 0.88 | 0.01285 | -0.055 | 68.535
5.5 | 0.937 | 0.01338 | -0.056 | 70.049
6 | 0.993 | 0.01393 | -0.057 | 71.267
6.5 | 1.048 | 0.01415 | -0.057 | 74.03
7 | 1.101 | 0.01484 | -0.058 | 74.197
7.5 | 1.154 | 0.01558 | -0.059 | 74.079
8 | 1.204 | 0.01643 | -0.059 | 73.309
8.5 | 1.254 | 0.01723 | -0.06 | 72.787
9 | 1.296 | 0.02359 | -0.06 | 54.924
9.5 | 1.339 | 0.02577 | -0.061 | 51.962
10 | 1.378 | 0.02901 | -0.061 | 47.497
10.5 | 1.417 | 0.03072 | -0.062 | 46.123
11 | 1.452 | 0.03334 | -0.063 | 43.534
11.5 | 1.484 | 0.03546 | -0.063 | 41.861
12 | 1.513 | 0.03775 | -0.064 | 40.094
12.5 | 1.54 | 0.04009 | -0.064 | 38.412
13 | 1.561 | 0.04336 | -0.065 | 36.009
13.5 | 1.58 | 0.04606 | -0.065 | 34.315
14 | 1.596 | 0.04856 | -0.066 | 32.859
14.5 | 1.606 | 0.05223 | -0.066 | 30.744
15 | 1.611 | 0.05602 | -0.066 | 28.762
15.5 | 1.613 | 0.06059 | -0.066 | 26.618
16 | 1.607 | 0.06615 | -0.066 | 24.291
16.5 | 1.593 | 0.07414 | -0.066 | 21.485
17 | 1.462 | 0.12686 | -0.051 | 11.524
17.5 | 1.475 | 0.12504 | -0.055 | 11.798
18 | 1.415 | 0.15691 | -0.04 | 9.016
18.5 | 1.396 | 0.16524 | -0.03 | 8.446
19 | 1.39 | 0.17523 | -0.038 | 7.93
19.5 | 1.362 | 0.18067 | -0.03 | 7.54
20 | 1.338 | 0.19444 | -0.03 | 6.88

## 18. Re 250k Mach 0.00 (2)
BIGFOIL.COM POLAR EXPORT
GA 35-317
GA 35-317 |  |  |  | Cl Max: | 1.3156 | at alpha= | 20 | deg
XFOIL ncrit=9 |  |  |  | L/D Max: | 81.2698 | at alpha= | 8.5 | deg
Re: | 250000 |  |  | Cd Min: | 0.16883 | at alpha= | -16 | deg
Mach: | 0 |  |  | Cl=0 at alpha= | -2.2363 | deg
|  |  |  | @ Cl=0.1, Cd= | 0.013106
|  |  |  | @ Cl=0.4, Cd= | 0.013408
|  |  |  | @ Cl=0.6, Cd= | 0.013962
alpha (deg) | Cl | Cd | Cm | Cl/Cd
-16 | -0.4908 | 0.16883 | -0.0113 | -2.9071
-15.5 | -0.4592 | 0.16326 | -0.0113 | -2.8127
-15 | -0.4377 | 0.15733 | -0.0138 | -2.7821
-14.5 | -0.4591 | 0.14358 | -0.0249 | -3.1975
-14 | -0.422 | 0.14033 | -0.0237 | -3.0072
-13.5 | -0.4595 | 0.12315 | -0.0384 | -3.7312
-13 | -0.4139 | 0.12124 | -0.0356 | -3.4139
-12.5 | -0.6482 | 0.06169 | -0.0761 | -10.5074
-12 | -0.6807 | 0.053 | -0.0796 | -12.8434
-11.5 | -0.7204 | 0.04671 | -0.0764 | -15.4228
-11 | -0.7465 | 0.04163 | -0.0706 | -17.9318
-10.5 | -0.7453 | 0.03682 | -0.0663 | -20.2417
-10 | -0.7273 | 0.03291 | -0.0628 | -22.0997
-9.5 | -0.6917 | 0.02972 | -0.0614 | -23.2739
-9 | -0.6491 | 0.02751 | -0.0602 | -23.5951
-8.5 | -0.6053 | 0.02514 | -0.0588 | -24.0772
-8 | -0.5575 | 0.02343 | -0.0583 | -23.7943
-7.5 | -0.5113 | 0.02169 | -0.057 | -23.5731
-7 | -0.4644 | 0.02034 | -0.0563 | -22.8319
-6.5 | -0.4212 | 0.0189 | -0.0546 | -22.2857
-6 | -0.3748 | 0.01783 | -0.0537 | -21.0208
-5.5 | -0.3304 | 0.01664 | -0.0523 | -19.8558
-5 | -0.2855 | 0.01523 | -0.0515 | -18.7459
-4.5 | -0.2495 | 0.0129 | -0.0499 | -19.3411
-4 | -0.1954 | 0.01285 | -0.0496 | -15.2062
-3.5 | -0.14 | 0.01283 | -0.0495 | -10.9119
-3 | -0.0846 | 0.0129 | -0.0492 | -6.5581
-2.5 | -0.0298 | 0.01309 | -0.0488 | -2.2765
-2 | 0.0267 | 0.01306 | -0.0486 | 2.0444
-1.5 | 0.0834 | 0.01312 | -0.049 | 6.3567
-1 | 0.1406 | 0.01307 | -0.0492 | 10.7575
-0.5 | 0.1974 | 0.01315 | -0.0494 | 15.0114
0 | 0.2537 | 0.0132 | -0.0496 | 19.2197
0.5 | 0.3109 | 0.01321 | -0.0497 | 23.5352
1 | 0.3656 | 0.01339 | -0.0497 | 27.304
1.5 | 0.4218 | 0.01342 | -0.0496 | 31.4307
2 | 0.4759 | 0.01366 | -0.0494 | 34.8389
2.5 | 0.5308 | 0.01375 | -0.0491 | 38.6036
3 | 0.5835 | 0.01393 | -0.0484 | 41.888
3.5 | 0.6349 | 0.01403 | -0.0474 | 45.253
4 | 0.6862 | 0.01416 | -0.0463 | 48.4605
4.5 | 0.7336 | 0.01418 | -0.0444 | 51.7348
5 | 0.7809 | 0.01423 | -0.0425 | 54.877
5.5 | 0.8396 | 0.01389 | -0.0425 | 60.4464
6 | 0.9153 | 0.01382 | -0.0469 | 66.2301
6.5 | 0.9982 | 0.01379 | -0.0529 | 72.3858
7 | 1.038 | 0.01388 | -0.0509 | 74.7839
7.5 | 1.0868 | 0.01401 | -0.0503 | 77.5732
8 | 1.1361 | 0.01414 | -0.0496 | 80.3465
8.5 | 1.1776 | 0.01449 | -0.0478 | 81.2698
9 | 1.214 | 0.01514 | -0.0454 | 80.1849
9.5 | 1.2371 | 0.01617 | -0.0411 | 76.5059
10 | 1.2352 | 0.01808 | -0.034 | 68.3186
10.5 | 1.2266 | 0.0212 | -0.0281 | 57.8585
11 | 1.2199 | 0.02494 | -0.0237 | 48.9134
11.5 | 1.2144 | 0.02908 | -0.0203 | 41.7607
12 | 1.213 | 0.03327 | -0.0177 | 36.4593
12.5 | 1.2148 | 0.03748 | -0.0158 | 32.412
13 | 1.2151 | 0.04216 | -0.0144 | 28.8212
13.5 | 1.2195 | 0.0468 | -0.0135 | 26.0577
14 | 1.2228 | 0.05177 | -0.0129 | 23.6199
14.5 | 1.2287 | 0.05669 | -0.0127 | 21.674
15 | 1.2366 | 0.06158 | -0.0127 | 20.0812
15.5 | 1.2445 | 0.06653 | -0.0129 | 18.7058
16 | 1.2539 | 0.07156 | -0.0135 | 17.5224
16.5 | 1.2644 | 0.07648 | -0.014 | 16.5324
17 | 1.2745 | 0.08141 | -0.0146 | 15.6553
17.5 | 1.281 | 0.08739 | -0.0162 | 14.6584
18 | 1.2914 | 0.09245 | -0.0172 | 13.9686
18.5 | 1.2961 | 0.09884 | -0.0192 | 13.1131
19 | 1.3098 | 0.10342 | -0.0201 | 12.6649
19.5 | 1.3081 | 0.11105 | -0.0231 | 11.7794
20 | 1.3156 | 0.11701 | -0.0256 | 11.2435

## 19. Re 250k Mach 0.10 (1)
BIGFOIL.COM POLAR EXPORT
GA 35-317
GA 35-317 |  |  |  | Cl Max: | 1.6 | at alpha= | 15 | deg
JavaFoil+Calcfoil stall+Eppler ext transition |  |  |  | L/D Max: | 73.882 | at alpha= | 7 | deg
Re: | 250000 |  |  | Cd Min: | 0.0101 | at alpha= | -1 | deg
Mach: | 0.1 |  |  | Cl=0 at alpha= | -2.3387 | deg
|  |  |  | @ Cl=0.1, Cd= | 0.010149
|  |  |  | @ Cl=0.4, Cd= | 0.010502
|  |  |  | @ Cl=0.6, Cd= | 0.011151
alpha (deg) | Cl | Cd | Cm | Cl/Cd
-19.5 | -0.725 | 0.20137 | -0.008 | -3.602
-19 | -0.742 | 0.19421 | -0.007 | -3.819
-18.5 | -0.758 | 0.18686 | -0.008 | -4.056
-18 | -0.773 | 0.1767 | -0.008 | -4.373
-17.5 | -0.786 | 0.16809 | -0.008 | -4.675
-17 | -0.798 | 0.1585 | -0.008 | -5.032
-16.5 | -0.807 | 0.14891 | -0.009 | -5.423
-16 | -0.815 | 0.14163 | -0.009 | -5.754
-15.5 | -0.821 | 0.1346 | -0.01 | -6.096
-15 | -0.823 | 0.12584 | -0.01 | -6.543
-14.5 | -0.824 | 0.11849 | -0.011 | -6.95
-14 | -0.82 | 0.11077 | -0.011 | -7.406
-13.5 | -0.815 | 0.10232 | -0.012 | -7.967
-13 | -0.806 | 0.09692 | -0.013 | -8.317
-12.5 | -0.793 | 0.09167 | -0.013 | -8.655
-12 | -0.778 | 0.08527 | -0.014 | -9.119
-11.5 | -0.758 | 0.08006 | -0.015 | -9.473
-11 | -0.736 | 0.07486 | -0.015 | -9.835
-10.5 | -0.712 | 0.06946 | -0.017 | -10.252
-10 | -0.684 | 0.06448 | -0.018 | -10.613
-9.5 | -0.648 | 0.06181 | -0.016 | -10.483
-9 | -0.614 | 0.05803 | -0.016 | -10.573
-8.5 | -0.578 | 0.05393 | -0.018 | -10.723
-8 | -0.539 | 0.05053 | -0.019 | -10.672
-7.5 | -0.596 | 0.0164 | -0.036 | -36.313
-7 | -0.546 | 0.01555 | -0.037 | -35.114
-6.5 | -0.494 | 0.01487 | -0.038 | -33.22
-6 | -0.439 | 0.01419 | -0.039 | -30.97
-5.5 | -0.384 | 0.01407 | -0.04 | -27.255
-5 | -0.326 | 0.01359 | -0.04 | -23.991
-4.5 | -0.266 | 0.01321 | -0.041 | -20.136
-4 | -0.205 | 0.01289 | -0.042 | -15.925
-3.5 | -0.144 | 0.01032 | -0.043 | -13.942
-3 | -0.082 | 0.01014 | -0.044 | -8.105
-2.5 | -0.02 | 0.01015 | -0.045 | -1.996
-2 | 0.042 | 0.01013 | -0.046 | 4.131
-1.5 | 0.104 | 0.01015 | -0.046 | 10.265
-1 | 0.167 | 0.0101 | -0.047 | 16.49
-0.5 | 0.229 | 0.01013 | -0.048 | 22.592
0 | 0.294 | 0.01025 | -0.049 | 28.655
0.5 | 0.356 | 0.01036 | -0.05 | 34.415
1 | 0.415 | 0.01055 | -0.05 | 39.302
1.5 | 0.474 | 0.01074 | -0.051 | 44.139
2 | 0.533 | 0.01098 | -0.051 | 48.598
2.5 | 0.594 | 0.01113 | -0.052 | 53.309
3 | 0.651 | 0.01133 | -0.053 | 57.432
3.5 | 0.71 | 0.01163 | -0.053 | 61.035
4 | 0.769 | 0.01202 | -0.054 | 63.972
4.5 | 0.827 | 0.01251 | -0.055 | 66.083
5 | 0.884 | 0.01297 | -0.055 | 68.171
5.5 | 0.941 | 0.01345 | -0.056 | 69.964
6 | 0.997 | 0.01402 | -0.057 | 71.134
6.5 | 1.052 | 0.01426 | -0.058 | 73.748
7 | 1.106 | 0.01497 | -0.058 | 73.882
7.5 | 1.159 | 0.01574 | -0.059 | 73.639
8 | 1.209 | 0.01657 | -0.059 | 72.96
8.5 | 1.259 | 0.01744 | -0.06 | 72.183
9 | 1.3 | 0.02389 | -0.061 | 54.436
9.5 | 1.343 | 0.02609 | -0.061 | 51.487
10 | 1.382 | 0.02935 | -0.062 | 47.089
10.5 | 1.42 | 0.03112 | -0.062 | 45.641
11 | 1.455 | 0.03381 | -0.063 | 43.025
11.5 | 1.486 | 0.03604 | -0.063 | 41.242
12 | 1.514 | 0.03839 | -0.064 | 39.45
12.5 | 1.539 | 0.04129 | -0.064 | 37.278
13 | 1.56 | 0.04409 | -0.065 | 35.375
13.5 | 1.577 | 0.04655 | -0.065 | 33.873
14 | 1.59 | 0.04951 | -0.066 | 32.109
14.5 | 1.598 | 0.05337 | -0.066 | 29.937
15 | 1.6 | 0.05746 | -0.066 | 27.85
15.5 | 1.598 | 0.06232 | -0.067 | 25.635
16 | 1.584 | 0.06941 | -0.066 | 22.828
16.5 | 1.544 | 0.08581 | -0.064 | 17.992
17 | 1.413 | 0.14141 | -0.042 | 9.99
17.5 | 1.414 | 0.14467 | -0.046 | 9.772
18 | 1.38 | 0.15842 | -0.029 | 8.712
18.5 | 1.367 | 0.1671 | -0.029 | 8.179
19 | 1.351 | 0.17436 | -0.03 | 7.751
19.5 | 1.325 | 0.1831 | -0.029 | 7.237
20 | 1.296 | 0.19423 | -0.029 | 6.674

## 20. Re 250k Mach 0.10 (2)
BIGFOIL.COM POLAR EXPORT
GA 35-317
GA 35-317 |  |  |  | Cl Max: | 1.3099 | at alpha= | 20 | deg
XFOIL ncrit=9 |  |  |  | L/D Max: | 80.7582 | at alpha= | 8.5 | deg
Re: | 250000 |  |  | Cd Min: | 0.16407 | at alpha= | -15.5 | deg
Mach: | 0.1 |  |  | Cl=0 at alpha= | -2.236 | deg
|  |  |  | @ Cl=0.1, Cd= | 0.013176
|  |  |  | @ Cl=0.4, Cd= | 0.013471
|  |  |  | @ Cl=0.6, Cd= | 0.014056
alpha (deg) | Cl | Cd | Cm | Cl/Cd
-15.5 | -0.4569 | 0.16407 | -0.0111 | -2.7848
-15 | -0.4357 | 0.15804 | -0.0138 | -2.7569
-14.5 | -0.4557 | 0.14467 | -0.0247 | -3.1499
-14 | -0.4185 | 0.14121 | -0.0236 | -2.9637
-13.5 | -0.4525 | 0.12491 | -0.0379 | -3.6226
-13 | -0.4091 | 0.12244 | -0.0354 | -3.3412
-12.5 | -0.6244 | 0.06435 | -0.0752 | -9.7032
-12 | -0.6567 | 0.05498 | -0.0801 | -11.9443
-11.5 | -0.6972 | 0.04826 | -0.0783 | -14.4467
-11 | -0.7283 | 0.04291 | -0.0732 | -16.9727
-10.5 | -0.7363 | 0.03807 | -0.0683 | -19.3407
-10 | -0.7234 | 0.03383 | -0.0645 | -21.3834
-9.5 | -0.6929 | 0.03036 | -0.0624 | -22.8228
-9 | -0.6504 | 0.02808 | -0.0613 | -23.1624
-8.5 | -0.6091 | 0.02601 | -0.0593 | -23.4179
-8 | -0.5596 | 0.02374 | -0.0591 | -23.572
-7.5 | -0.513 | 0.02209 | -0.0577 | -23.2232
-7 | -0.466 | 0.02054 | -0.057 | -22.6874
-6.5 | -0.4222 | 0.0191 | -0.0553 | -22.1047
-6 | -0.3751 | 0.01808 | -0.0544 | -20.7467
-5 | -0.2857 | 0.01548 | -0.052 | -18.4561
-4.5 | -0.2507 | 0.01299 | -0.0503 | -19.2995
-4 | -0.1967 | 0.0129 | -0.05 | -15.2481
-3.5 | -0.141 | 0.01287 | -0.0498 | -10.9557
-3 | -0.0852 | 0.01295 | -0.0495 | -6.5792
-2.5 | -0.0301 | 0.01315 | -0.0491 | -2.289
-2 | 0.0269 | 0.01313 | -0.0489 | 2.0487
-1.5 | 0.0838 | 0.01319 | -0.0493 | 6.3533
-1 | 0.1414 | 0.01314 | -0.0495 | 10.761
-0.5 | 0.1984 | 0.01323 | -0.0497 | 14.9962
0 | 0.2552 | 0.01326 | -0.0499 | 19.2459
0.5 | 0.3127 | 0.0133 | -0.05 | 23.5113
1 | 0.3677 | 0.01346 | -0.05 | 27.318
1.5 | 0.4245 | 0.01348 | -0.0499 | 31.4911
2 | 0.4783 | 0.01374 | -0.0496 | 34.8108
2.5 | 0.5339 | 0.01381 | -0.0493 | 38.6604
3 | 0.5865 | 0.01404 | -0.0486 | 41.7735
3.5 | 0.6389 | 0.0141 | -0.0477 | 45.3121
4 | 0.6892 | 0.01428 | -0.0464 | 48.2633
4.5 | 0.7386 | 0.01426 | -0.0447 | 51.7952
5 | 0.7848 | 0.01436 | -0.0426 | 54.6518
5.5 | 0.8426 | 0.01404 | -0.0424 | 60.0142
6 | 0.9198 | 0.0139 | -0.0467 | 66.1727
6.5 | 1.0032 | 0.01388 | -0.0527 | 72.2767
7 | 1.0437 | 0.01397 | -0.0508 | 74.7101
7.5 | 1.0927 | 0.0141 | -0.0501 | 77.4965
8 | 1.1404 | 0.01429 | -0.0491 | 79.8041
8.5 | 1.1823 | 0.01464 | -0.0473 | 80.7582
9 | 1.217 | 0.01534 | -0.0445 | 79.3351
9.5 | 1.2343 | 0.01648 | -0.0392 | 74.8968
10 | 1.2309 | 0.01864 | -0.0323 | 66.0354
10.5 | 1.2223 | 0.02194 | -0.0268 | 55.711
11 | 1.2139 | 0.02592 | -0.0225 | 46.8326
11.5 | 1.2106 | 0.03002 | -0.0193 | 40.3264
12 | 1.2083 | 0.03437 | -0.0168 | 35.1557
12.5 | 1.2093 | 0.03875 | -0.015 | 31.2077
13 | 1.2118 | 0.04338 | -0.0137 | 27.9345
13.5 | 1.2143 | 0.04828 | -0.0129 | 25.1512
14 | 1.2173 | 0.05338 | -0.0124 | 22.8044
14.5 | 1.2238 | 0.05834 | -0.0122 | 20.977
15 | 1.2328 | 0.06321 | -0.0123 | 19.5032
15.5 | 1.2415 | 0.06819 | -0.0125 | 18.2065
16 | 1.25 | 0.07333 | -0.0131 | 17.0462
16.5 | 1.2606 | 0.07844 | -0.0138 | 16.0709
17 | 1.2701 | 0.08362 | -0.0146 | 15.189
17.5 | 1.2767 | 0.08959 | -0.0162 | 14.2505
18 | 1.2852 | 0.09512 | -0.0174 | 13.5114
18.5 | 1.291 | 0.10136 | -0.0193 | 12.7368
19 | 1.3008 | 0.10677 | -0.0207 | 12.1832
19.5 | 1.2995 | 0.11444 | -0.0239 | 11.3553
20 | 1.3099 | 0.11988 | -0.0261 | 10.9268

## 21. Re 250k Mach 0.25 (1)
BIGFOIL.COM POLAR EXPORT
GA 35-317
GA 35-317 |  |  |  | Cl Max: | 1.538 | at alpha= | 13.5 | deg
JavaFoil+Calcfoil stall+Eppler ext transition |  |  |  | L/D Max: | 71.789 | at alpha= | 6.5 | deg
Re: | 250000 |  |  | Cd Min: | 0.01023 | at alpha= | -2 | deg
Mach: | 0.25 |  |  | Cl=0 at alpha= | -2.3359 | deg
|  |  |  | @ Cl=0.1, Cd= | 0.01023
|  |  |  | @ Cl=0.4, Cd= | 0.01074
|  |  |  | @ Cl=0.6, Cd= | 0.011499
alpha (deg) | Cl | Cd | Cm | Cl/Cd
-17.5 | -0.468 | 0.19502 | -0.009 | -2.4
-17 | -0.514 | 0.17867 | -0.009 | -2.875
-16.5 | -0.556 | 0.17224 | -0.009 | -3.227
-16 | -0.594 | 0.16376 | -0.009 | -3.628
-15.5 | -0.628 | 0.14863 | -0.01 | -4.228
-15 | -0.658 | 0.13813 | -0.01 | -4.765
-14.5 | -0.684 | 0.13008 | -0.01 | -5.255
-14 | -0.704 | 0.11815 | -0.011 | -5.958
-13.5 | -0.719 | 0.11282 | -0.011 | -6.374
-13 | -0.729 | 0.104 | -0.012 | -7.01
-12.5 | -0.733 | 0.09781 | -0.013 | -7.498
-12 | -0.732 | 0.09019 | -0.014 | -8.122
-11.5 | -0.726 | 0.085 | -0.014 | -8.537
-11 | -0.714 | 0.07751 | -0.015 | -9.208
-10.5 | -0.697 | 0.07301 | -0.016 | -9.542
-10 | -0.675 | 0.06814 | -0.017 | -9.904
-9.5 | -0.65 | 0.06279 | -0.018 | -10.354
-9 | -0.624 | 0.05696 | -0.021 | -10.947
-8.5 | -0.686 | 0.02066 | -0.034 | -33.201
-8 | -0.545 | 0.05221 | -0.018 | -10.432
-7.5 | -0.504 | 0.0493 | -0.018 | -10.224
-7 | -0.555 | 0.01623 | -0.037 | -34.178
-6.5 | -0.503 | 0.01536 | -0.038 | -32.739
-6 | -0.448 | 0.01465 | -0.039 | -30.6
-5.5 | -0.392 | 0.01451 | -0.04 | -26.99
-5 | -0.333 | 0.01395 | -0.041 | -23.872
-4.5 | -0.273 | 0.01343 | -0.042 | -20.311
-4 | -0.211 | 0.01313 | -0.043 | -16.048
-3.5 | -0.148 | 0.01285 | -0.044 | -11.497
-3 | -0.084 | 0.01031 | -0.045 | -8.192
-2.5 | -0.021 | 0.01029 | -0.046 | -2.022
-2 | 0.043 | 0.01023 | -0.047 | 4.201
-1.5 | 0.107 | 0.01023 | -0.048 | 10.465
-1 | 0.171 | 0.01028 | -0.049 | 16.64
-0.5 | 0.235 | 0.01032 | -0.049 | 22.782
0 | 0.298 | 0.01042 | -0.05 | 28.632
0.5 | 0.361 | 0.01058 | -0.05 | 34.102
1 | 0.422 | 0.01083 | -0.051 | 38.981
1.5 | 0.484 | 0.01102 | -0.052 | 43.948
2 | 0.546 | 0.01129 | -0.053 | 48.374
2.5 | 0.608 | 0.01153 | -0.053 | 52.697
3 | 0.666 | 0.01173 | -0.054 | 56.806
3.5 | 0.727 | 0.01204 | -0.055 | 60.355
4 | 0.787 | 0.01259 | -0.055 | 62.525
4.5 | 0.846 | 0.013 | -0.056 | 65.087
5 | 0.905 | 0.01351 | -0.057 | 66.988
5.5 | 0.963 | 0.01408 | -0.057 | 68.395
6 | 1.02 | 0.01471 | -0.058 | 69.355
6.5 | 1.076 | 0.01499 | -0.059 | 71.789
7 | 1.131 | 0.01576 | -0.06 | 71.733
7.5 | 1.184 | 0.01661 | -0.06 | 71.298
8 | 1.235 | 0.0176 | -0.061 | 70.148
8.5 | 1.282 | 0.02258 | -0.062 | 56.78
9 | 1.324 | 0.02614 | -0.062 | 50.665
9.5 | 1.364 | 0.02963 | -0.063 | 46.03
10 | 1.403 | 0.03151 | -0.063 | 44.511
10.5 | 1.436 | 0.03445 | -0.064 | 41.683
11 | 1.466 | 0.03675 | -0.064 | 39.902
11.5 | 1.492 | 0.03923 | -0.065 | 38.025
12 | 1.512 | 0.04235 | -0.065 | 35.717
12.5 | 1.527 | 0.04554 | -0.066 | 33.539
13 | 1.536 | 0.04865 | -0.066 | 31.567
13.5 | 1.538 | 0.0524 | -0.066 | 29.354
14 | 1.535 | 0.05606 | -0.067 | 27.384
14.5 | 1.522 | 0.06116 | -0.067 | 24.89
15 | 1.497 | 0.06878 | -0.067 | 21.762
15.5 | 1.312 | 0.12729 | -0.028 | 10.31
16 | 1.292 | 0.13647 | -0.029 | 9.469
16.5 | 1.266 | 0.14546 | -0.028 | 8.704
17 | 1.235 | 0.15425 | -0.028 | 8.008
17.5 | 1.199 | 0.16252 | -0.028 | 7.378
18 | 1.158 | 0.17482 | -0.029 | 6.625
18.5 | 1.112 | 0.18932 | -0.028 | 5.876

## 22. Re 250k Mach 0.25 (2)
BIGFOIL.COM POLAR EXPORT
GA 35-317
GA 35-317 |  |  |  | Cl Max: | 1.2571 | at alpha= | 18.5 | deg
XFOIL ncrit=9 |  |  |  | L/D Max: | 77.4934 | at alpha= | 8 | deg
Re: | 250000 |  |  | Cd Min: | 0.15 | at alpha= | -14.5 | deg
Mach: | 0.25 |  |  | Cl=0 at alpha= | -2.2277 | deg
|  |  |  | @ Cl=0.1, Cd= | 0.013512
|  |  |  | @ Cl=0.4, Cd= | 0.01389
|  |  |  | @ Cl=0.6, Cd= | 0.014507
alpha (deg) | Cl | Cd | Cm | Cl/Cd
-14.5 | -0.4377 | 0.15 | -0.0235 | -2.918
-14 | -0.4011 | 0.14544 | -0.0237 | -2.7578
-13.5 | -0.4194 | 0.1321 | -0.0357 | -3.1749
-13 | -0.3695 | 0.12681 | -0.0388 | -2.9138
-11.5 | -0.5886 | 0.05767 | -0.0804 | -10.2063
-11 | -0.6252 | 0.05002 | -0.0817 | -12.499
-10.5 | -0.658 | 0.04391 | -0.0796 | -14.9852
-10 | -0.6801 | 0.03923 | -0.0743 | -17.3362
-9.5 | -0.686 | 0.03528 | -0.0688 | -19.4444
-9 | -0.6488 | 0.0316 | -0.0676 | -20.5316
-8.5 | -0.6135 | 0.02842 | -0.0653 | -21.5869
-8 | -0.57 | 0.0256 | -0.0637 | -22.2656
-7.5 | -0.5218 | 0.02373 | -0.0624 | -21.989
-7 | -0.4738 | 0.02173 | -0.061 | -21.804
-6.5 | -0.4253 | 0.02041 | -0.0597 | -20.8378
-6 | -0.3814 | 0.01885 | -0.0578 | -20.2334
-5.5 | -0.3366 | 0.01757 | -0.0562 | -19.1577
-5 | -0.2892 | 0.01641 | -0.0549 | -17.6234
-4.5 | -0.2535 | 0.01385 | -0.053 | -18.3032
-4 | -0.2033 | 0.01318 | -0.0521 | -15.4249
-3.5 | -0.1461 | 0.01318 | -0.0515 | -11.085
-3 | -0.0883 | 0.01326 | -0.0515 | -6.6591
-2.5 | -0.0317 | 0.01341 | -0.0505 | -2.3639
-2 | 0.0265 | 0.01354 | -0.0505 | 1.9572
-1.5 | 0.0857 | 0.01351 | -0.0506 | 6.3434
-1 | 0.145 | 0.01352 | -0.0508 | 10.7249
-0.5 | 0.2034 | 0.01359 | -0.0511 | 14.9669
0 | 0.2631 | 0.01358 | -0.0512 | 19.3741
0.5 | 0.3203 | 0.01377 | -0.0513 | 23.2607
1 | 0.3792 | 0.01381 | -0.0514 | 27.4584
1.5 | 0.4361 | 0.01403 | -0.0513 | 31.0834
2 | 0.4934 | 0.01414 | -0.0511 | 34.8939
2.5 | 0.5495 | 0.01435 | -0.0506 | 38.2927
3 | 0.604 | 0.01452 | -0.0498 | 41.5978
3.5 | 0.6595 | 0.0147 | -0.0492 | 44.8639
4 | 0.7103 | 0.01481 | -0.0475 | 47.9608
4.5 | 0.7608 | 0.01495 | -0.0457 | 50.8896
5 | 0.8105 | 0.01488 | -0.0435 | 54.4691
5.5 | 0.8634 | 0.01466 | -0.042 | 58.895
6 | 0.9396 | 0.01462 | -0.0456 | 64.2681
6.5 | 1.0273 | 0.01457 | -0.0516 | 70.5079
7 | 1.0695 | 0.01463 | -0.0494 | 73.1032
7.5 | 1.1195 | 0.01479 | -0.0483 | 75.693
8 | 1.1655 | 0.01504 | -0.0465 | 77.4934
8.5 | 1.2006 | 0.01561 | -0.0431 | 76.9122
9 | 1.2184 | 0.01667 | -0.0374 | 73.0894
9.5 | 1.2185 | 0.01876 | -0.0308 | 64.952
10 | 1.2085 | 0.02221 | -0.0251 | 54.4124
10.5 | 1.197 | 0.02647 | -0.0205 | 45.221
11 | 1.1904 | 0.03093 | -0.0172 | 38.4869
11.5 | 1.1867 | 0.03554 | -0.0146 | 33.3905
12 | 1.1853 | 0.04038 | -0.0128 | 29.3536
12.5 | 1.1866 | 0.04537 | -0.0115 | 26.1538
13 | 1.1888 | 0.05056 | -0.0107 | 23.5127
13.5 | 1.1935 | 0.05578 | -0.0102 | 21.3966
14 | 1.1993 | 0.06111 | -0.0101 | 19.6253
14.5 | 1.2065 | 0.06644 | -0.0102 | 18.1592
15 | 1.2143 | 0.07187 | -0.0106 | 16.8958
15.5 | 1.2242 | 0.07733 | -0.0113 | 15.8309
16 | 1.2329 | 0.083 | -0.0121 | 14.8542
16.5 | 1.2428 | 0.08847 | -0.0129 | 14.0477
17 | 1.2462 | 0.0954 | -0.0148 | 13.0629
17.5 | 1.2518 | 0.10185 | -0.0166 | 12.2906
18 | 1.2505 | 0.10975 | -0.0195 | 11.3941
18.5 | 1.2571 | 0.11617 | -0.0216 | 10.8212
19 | 1.2412 | 0.12699 | -0.027 | 9.774
19.5 | 1.2256 | 0.13804 | -0.0331 | 8.8786
20 | 1.2157 | 0.14825 | -0.0392 | 8.2003

## 23. Re 250k Mach 0.50 (1)
BIGFOIL.COM POLAR EXPORT
GA 35-317
GA 35-317 |  |  |  | Cl Max: | 1.392 | at alpha= | 9.5 | deg
JavaFoil+Calcfoil stall+Eppler ext transition |  |  |  | L/D Max: | 62.089 | at alpha= | 6 | deg
Re: | 250000 |  |  | Cd Min: | 0.01089 | at alpha= | -2 | deg
Mach: | 0.5 |  |  | Cl=0 at alpha= | -2.338 | deg
|  |  |  | @ Cl=0.1, Cd= | 0.010919
|  |  |  | @ Cl=0.4, Cd= | 0.011853
|  |  |  | @ Cl=0.6, Cd= | 0.012814
alpha (deg) | Cl | Cd | Cm | Cl/Cd
-20 | -0.997 | 0.27851 | -0.012 | -3.58
-19.5 | -0.97 | 0.26743 | -0.012 | -3.627
-19 | -0.943 | 0.26162 | -0.013 | -3.604
-18.5 | -0.915 | 0.25255 | -0.013 | -3.625
-18 | -0.888 | 0.25123 | -0.014 | -3.535
-17.5 | -0.859 | 0.23605 | -0.013 | -3.638
-17 | -0.829 | 0.22749 | -0.013 | -3.646
-16.5 | -0.802 | 0.21761 | -0.013 | -3.684
-16 | -0.774 | 0.21402 | -0.014 | -3.617
-15.5 | -0.746 | 0.19658 | -0.014 | -3.797
-15 | -0.719 | 0.19304 | -0.014 | -3.722
-14.5 | -0.691 | 0.19064 | -0.015 | -3.623
-14 | -0.663 | 0.18171 | -0.015 | -3.648
-13.5 | -0.635 | 0.18062 | -0.016 | -3.516
-13 | -0.606 | 0.17236 | -0.015 | -3.516
-12.5 | -0.577 | 0.1641 | -0.015 | -3.518
-12 | -0.549 | 0.24256 | -0.015 | -2.264
-11.5 | -0.521 | 0.15273 | -0.015 | -3.412
-11 | -0.493 | 0.13811 | -0.016 | -3.57
-10.5 | -0.465 | 0.1353 | -0.016 | -3.436
-10 | -0.437 | 0.12733 | -0.016 | -3.431
-9.5 | -0.408 | 0.11059 | -0.016 | -3.69
-9 | -0.38 | 0.10165 | -0.015 | -3.734
-8.5 | -0.351 | 0.07636 | -0.015 | -4.6
-8 | -0.47 | 0.06468 | -0.017 | -7.26
-7.5 | -0.498 | 0.05596 | -0.02 | -8.906
-7 | -0.48 | 0.05044 | -0.02 | -9.512
-6.5 | -0.445 | 0.04683 | -0.021 | -9.513
-6 | -0.402 | 0.0439 | -0.021 | -9.158
-5.5 | -0.424 | 0.01629 | -0.044 | -26.047
-5 | -0.363 | 0.01544 | -0.046 | -23.521
-4.5 | -0.298 | 0.01464 | -0.047 | -20.378
-4 | -0.232 | 0.01456 | -0.048 | -15.907
-3.5 | -0.163 | 0.014 | -0.049 | -11.672
-3 | -0.094 | 0.01143 | -0.05 | -8.236
-2.5 | -0.023 | 0.01099 | -0.051 | -2.114
-2 | 0.048 | 0.01089 | -0.051 | 4.411
-1.5 | 0.12 | 0.01093 | -0.052 | 10.953
-1 | 0.191 | 0.01094 | -0.053 | 17.486
-0.5 | 0.263 | 0.01105 | -0.054 | 23.78
0 | 0.328 | 0.01168 | -0.055 | 28.046
0.5 | 0.397 | 0.01184 | -0.055 | 33.521
1 | 0.466 | 0.01213 | -0.056 | 38.403
1.5 | 0.534 | 0.01245 | -0.057 | 42.899
2 | 0.603 | 0.01283 | -0.058 | 46.993
2.5 | 0.671 | 0.01325 | -0.059 | 50.649
3 | 0.734 | 0.01376 | -0.059 | 53.356
3.5 | 0.801 | 0.01415 | -0.06 | 56.6
4 | 0.866 | 0.0147 | -0.061 | 58.925
4.5 | 0.931 | 0.01536 | -0.062 | 60.614
5 | 0.995 | 0.01611 | -0.063 | 61.803
5.5 | 1.059 | 0.01707 | -0.063 | 61.997
6 | 1.12 | 0.01804 | -0.064 | 62.089
6.5 | 1.179 | 0.01907 | -0.065 | 61.812
7 | 1.235 | 0.02009 | -0.065 | 61.463
7.5 | 1.291 | 0.02173 | -0.066 | 59.4
8 | 1.332 | 0.03008 | -0.067 | 44.288
8.5 | 1.365 | 0.03538 | -0.067 | 38.582
9 | 1.387 | 0.03982 | -0.068 | 34.836
9.5 | 1.392 | 0.04276 | -0.068 | 32.551
10 | 1.363 | 0.04723 | -0.069 | 28.864
10.5 | 1.094 | 0.07826 | -0.027 | 13.98
11 | 0.757 | 0.08779 | -0.027 | 8.622
11.5 | 0.785 | 0.12391 | -0.029 | 6.336
12 | 0.813 | 0.15615 | -0.032 | 5.209
12.5 | 0.842 | 0.16171 | -0.035 | 5.208
13 | 0.87 | 0.16687 | -0.036 | 5.214
13.5 | 0.898 | 0.17914 | -0.038 | 5.015
14 | 0.928 | 0.19599 | -0.041 | 4.737
14.5 | 0.956 | 0.20058 | -0.042 | 4.767

## 24. Re 250k Mach 0.50 (2)
BIGFOIL.COM POLAR EXPORT
GA 35-317
GA 35-317 |  |  |  | Cl Max: | 1.1536 | at alpha= | 8.5 | deg
XFOIL ncrit=9 |  |  |  | L/D Max: | 56.8036 | at alpha= | 6.5 | deg
Re: | 250000 |  |  | Cd Min: | 0.25373 | at alpha= | -20 | deg
Mach: | 0.5 |  |  | Cl=0 at alpha= | -2.1807 | deg
|  |  |  | @ Cl=0.1, Cd= | 0.015279
|  |  |  | @ Cl=0.4, Cd= | 0.016233
|  |  |  | @ Cl=0.6, Cd= | 0.017248
alpha (deg) | Cl | Cd | Cm | Cl/Cd
-20 | -0.6383 | 0.25373 | 0.0369 | -2.5157
-19.5 | -0.6164 | 0.24549 | 0.0312 | -2.5109
-19 | -0.5892 | 0.23777 | 0.0272 | -2.478
-18.5 | -0.5652 | 0.23009 | 0.0221 | -2.4564
-18 | -0.551 | 0.22243 | 0.014 | -2.4772
-17.5 | -0.5201 | 0.21388 | 0.0109 | -2.4317
-17 | -0.4946 | 0.20641 | 0.0061 | -2.3962
-16.5 | -0.4883 | 0.19889 | -0.0033 | -2.4551
-16 | -0.45 | 0.18985 | -0.0056 | -2.3703
-15.5 | -0.4232 | 0.18217 | -0.0109 | -2.3231
-15 | -0.4206 | 0.17366 | -0.0223 | -2.422
-14.5 | -0.3709 | 0.16517 | -0.0256 | -2.2456
-14 | -0.3744 | 0.15763 | -0.0324 | -2.3752
-13.5 | -0.3452 | 0.15024 | -0.0325 | -2.2977
-13 | -0.3262 | 0.14336 | -0.0351 | -2.2754
-12.5 | -0.3363 | 0.13328 | -0.0435 | -2.5233
-12 | -0.3047 | 0.12714 | -0.0434 | -2.3966
-11 | -0.311 | 0.10273 | -0.0562 | -3.0274
-10.5 | -0.314 | 0.09222 | -0.0616 | -3.4049
-9.5 | -0.416 | 0.05788 | -0.0865 | -7.1873
-9 | -0.4488 | 0.04883 | -0.0914 | -9.1911
-8.5 | -0.4662 | 0.04208 | -0.093 | -11.0789
-8 | -0.4765 | 0.03698 | -0.0916 | -12.8853
-7.5 | -0.483 | 0.03251 | -0.088 | -14.857
-7 | -0.4746 | 0.02887 | -0.0824 | -16.4392
-6.5 | -0.436 | 0.0257 | -0.0795 | -16.965
-6 | -0.387 | 0.02331 | -0.0762 | -16.6023
-5.5 | -0.3399 | 0.02134 | -0.0734 | -15.9278
-5 | -0.2971 | 0.01962 | -0.0696 | -15.1427
-4.5 | -0.2532 | 0.01825 | -0.0665 | -13.874
-4 | -0.2081 | 0.01663 | -0.0637 | -12.5135
-3.5 | -0.17 | 0.01456 | -0.0606 | -11.6758
-3 | -0.1062 | 0.01471 | -0.0595 | -7.2196
-2.5 | -0.0401 | 0.01483 | -0.0582 | -2.704
-2 | 0.0227 | 0.01531 | -0.0572 | 1.4827
-1.5 | 0.0907 | 0.01524 | -0.0568 | 5.9514
-1 | 0.1548 | 0.01551 | -0.0568 | 9.9807
-0.5 | 0.2224 | 0.01549 | -0.0567 | 14.3577
0 | 0.2853 | 0.01582 | -0.0565 | 18.0341
0.5 | 0.3517 | 0.01592 | -0.0564 | 22.0917
1 | 0.4135 | 0.01632 | -0.056 | 25.337
1.5 | 0.4783 | 0.01652 | -0.0557 | 28.9528
2 | 0.5376 | 0.01703 | -0.0548 | 31.5678
2.5 | 0.6007 | 0.01725 | -0.0539 | 34.8232
3 | 0.6541 | 0.01793 | -0.052 | 36.4808
3.5 | 0.7204 | 0.01797 | -0.0511 | 40.089
4 | 0.7638 | 0.01877 | -0.0475 | 40.6926
4.5 | 0.8302 | 0.01863 | -0.0459 | 44.5625
5 | 0.8728 | 0.01892 | -0.0411 | 46.1311
5.5 | 0.915 | 0.01873 | -0.0356 | 48.8521
6 | 0.9922 | 0.01881 | -0.0369 | 52.7485
6.5 | 1.0645 | 0.01874 | -0.0376 | 56.8036
7 | 1.0958 | 0.01944 | -0.0328 | 56.3683
7.5 | 1.1209 | 0.02082 | -0.0281 | 53.8377
8 | 1.1429 | 0.02276 | -0.0237 | 50.2153
8.5 | 1.1536 | 0.02563 | -0.0192 | 45.0098
9 | 1.1504 | 0.02968 | -0.0148 | 38.7601
9.5 | 1.1393 | 0.03474 | -0.011 | 32.795
10 | 1.1303 | 0.04033 | -0.0083 | 28.0263
10.5 | 1.126 | 0.04609 | -0.0066 | 24.4305
11 | 1.125 | 0.05201 | -0.0054 | 21.6305
11.5 | 1.1254 | 0.05819 | -0.0048 | 19.3401
12 | 1.1294 | 0.06442 | -0.0045 | 17.5318
12.5 | 1.1337 | 0.07092 | -0.0047 | 15.9856
13 | 1.1385 | 0.07768 | -0.0052 | 14.6563
13.5 | 1.1411 | 0.08505 | -0.0063 | 13.4168

## 25. Re 500k Mach 0.00 (1)
BIGFOIL.COM POLAR EXPORT
GA 35-317
GA 35-317 |  |  |  | Cl Max: | 1.627 | at alpha= | 15.5 | deg
JavaFoil+Calcfoil stall+Eppler ext transition |  |  |  | L/D Max: | 100.776 | at alpha= | 7 | deg
Re: | 500000 |  |  | Cd Min: | 0.00797 | at alpha= | -1.5 | deg
Mach: | 0 |  |  | Cl=0 at alpha= | -2.3387 | deg
|  |  |  | @ Cl=0.1, Cd= | 0.0079719
|  |  |  | @ Cl=0.4, Cd= | 0.0082153
|  |  |  | @ Cl=0.6, Cd= | 0.00851
alpha (deg) | Cl | Cd | Cm | Cl/Cd
-16 | -0.842 | 0.13017 | -0.011 | -6.471
-15.5 | -0.845 | 0.12224 | -0.011 | -6.91
-15 | -0.845 | 0.1164 | -0.012 | -7.257
-14.5 | -0.842 | 0.10731 | -0.012 | -7.843
-14 | -0.837 | 0.1008 | -0.013 | -8.303
-13.5 | -0.83 | 0.09439 | -0.014 | -8.79
-13 | -0.819 | 0.08862 | -0.015 | -9.24
-12.5 | -0.805 | 0.08277 | -0.016 | -9.728
-12 | -0.789 | 0.07702 | -0.017 | -10.249
-11.5 | -0.834 | 0.04193 | -0.025 | -19.895
-11 | -0.852 | 0.02584 | -0.029 | -32.978
-10.5 | -0.833 | 0.02204 | -0.03 | -37.778
-10 | -0.804 | 0.01985 | -0.031 | -40.507
-9.5 | -0.771 | 0.01766 | -0.032 | -43.671
-9 | -0.734 | 0.01635 | -0.033 | -44.867
-8.5 | -0.692 | 0.01523 | -0.034 | -45.433
-8 | -0.647 | 0.01428 | -0.035 | -45.293
-7.5 | -0.599 | 0.01384 | -0.036 | -43.252
-7 | -0.548 | 0.01313 | -0.037 | -41.741
-6.5 | -0.496 | 0.01254 | -0.038 | -39.514
-6 | -0.441 | 0.01195 | -0.039 | -36.922
-5.5 | -0.384 | 0.0119 | -0.04 | -32.264
-5 | -0.325 | 0.01155 | -0.04 | -28.137
-4.5 | -0.265 | 0.0112 | -0.041 | -23.641
-4 | -0.204 | 0.01095 | -0.042 | -18.663
-3.5 | -0.143 | 0.00813 | -0.043 | -17.621
-3 | -0.082 | 0.00806 | -0.044 | -10.156
-2.5 | -0.02 | 0.00803 | -0.045 | -2.511
-2 | 0.042 | 0.008 | -0.045 | 5.207
-1.5 | 0.104 | 0.00797 | -0.046 | 13.012
-1 | 0.166 | 0.00801 | -0.047 | 20.686
-0.5 | 0.228 | 0.00807 | -0.048 | 28.228
0 | 0.292 | 0.00805 | -0.049 | 36.288
0.5 | 0.355 | 0.00815 | -0.05 | 43.511
1 | 0.417 | 0.00824 | -0.05 | 50.616
1.5 | 0.48 | 0.00841 | -0.051 | 57.056
2 | 0.542 | 0.00851 | -0.052 | 63.734
2.5 | 0.605 | 0.00851 | -0.053 | 71.058
3 | 0.664 | 0.00862 | -0.054 | 77.08
3.5 | 0.726 | 0.00883 | -0.055 | 82.273
4 | 0.788 | 0.00902 | -0.056 | 87.29
4.5 | 0.849 | 0.00935 | -0.056 | 90.791
5 | 0.91 | 0.00961 | -0.057 | 94.718
5.5 | 0.958 | 0.00994 | -0.057 | 96.353
6 | 1.009 | 0.01044 | -0.058 | 96.629
6.5 | 1.065 | 0.01059 | -0.058 | 100.503
7 | 1.119 | 0.0111 | -0.059 | 100.776
7.5 | 1.172 | 0.01168 | -0.06 | 100.299
8 | 1.222 | 0.01228 | -0.06 | 99.544
8.5 | 1.271 | 0.0131 | -0.061 | 96.972
9 | 1.304 | 0.0198 | -0.061 | 65.849
9.5 | 1.346 | 0.02182 | -0.061 | 61.718
10 | 1.385 | 0.02498 | -0.062 | 55.436
10.5 | 1.424 | 0.02647 | -0.062 | 53.788
11 | 1.459 | 0.02899 | -0.063 | 50.317
11.5 | 1.492 | 0.03079 | -0.063 | 48.439
12 | 1.521 | 0.0328 | -0.064 | 46.378
12.5 | 1.548 | 0.03477 | -0.065 | 44.516
13 | 1.57 | 0.03753 | -0.065 | 41.844
13.5 | 1.589 | 0.03981 | -0.066 | 39.923
14 | 1.605 | 0.04197 | -0.066 | 38.244
14.5 | 1.617 | 0.04501 | -0.067 | 35.918
15 | 1.624 | 0.04802 | -0.067 | 33.818
15.5 | 1.627 | 0.0515 | -0.067 | 31.601
16 | 1.627 | 0.05513 | -0.068 | 29.512
16.5 | 1.623 | 0.05931 | -0.068 | 27.356
17 | 1.614 | 0.06393 | -0.068 | 25.25
17.5 | 1.604 | 0.06833 | -0.069 | 23.473
18 | 1.584 | 0.07588 | -0.068 | 20.882
18.5 | 1.559 | 0.08481 | -0.068 | 18.388
19 | 1.537 | 0.09239 | -0.068 | 16.633
19.5 | 1.484 | 0.10991 | -0.065 | 13.503
20 | 1.38 | 0.16062 | -0.054 | 8.593

## 26. Re 500k Mach 0.00 (2)
BIGFOIL.COM POLAR EXPORT
GA 35-317
GA 35-317 |  |  |  | Cl Max: | 1.3278 | at alpha= | 18.5 | deg
XFOIL ncrit=9 |  |  |  | L/D Max: | 106.778 | at alpha= | 7.5 | deg
Re: | 500000 |  |  | Cd Min: | 0.19804 | at alpha= | -18 | deg
Mach: | 0 |  |  | Cl=0 at alpha= | -2.2583 | deg
|  |  |  | @ Cl=0.1, Cd= | 0.0089221
|  |  |  | @ Cl=0.4, Cd= | 0.0089258
|  |  |  | @ Cl=0.6, Cd= | 0.0091307
alpha (deg) | Cl | Cd | Cm | Cl/Cd
-18 | -0.5254 | 0.19804 | 0.0112 | -2.653
-17.5 | -0.5287 | 0.18581 | 0.0028 | -2.8454
-17 | -0.506 | 0.18041 | 0.0008 | -2.8047
-16.5 | -0.4855 | 0.175 | -0.002 | -2.7743
-15.5 | -0.7393 | 0.08533 | -0.0478 | -8.664
-15 | -0.8102 | 0.0663 | -0.0603 | -12.2202
-14.5 | -0.8483 | 0.05505 | -0.0666 | -15.4096
-14 | -0.8763 | 0.04627 | -0.0705 | -18.9388
-13 | -0.8835 | 0.03527 | -0.0724 | -25.0496
-12.5 | -0.8697 | 0.03263 | -0.0705 | -26.6534
-12 | -0.8545 | 0.03052 | -0.0682 | -27.998
-11 | -0.8215 | 0.02648 | -0.0611 | -31.0234
-10.5 | -0.7892 | 0.02423 | -0.0591 | -32.5712
-10 | -0.7543 | 0.02286 | -0.057 | -32.9965
-9.5 | -0.7154 | 0.02158 | -0.0552 | -33.1511
-9 | -0.6759 | 0.01995 | -0.0537 | -33.8797
-8.5 | -0.6319 | 0.01895 | -0.0525 | -33.3456
-8 | -0.59 | 0.01755 | -0.051 | -33.6182
-7.5 | -0.5433 | 0.01664 | -0.0501 | -32.6502
-7 | -0.498 | 0.01554 | -0.0491 | -32.0463
-6.5 | -0.4481 | 0.01477 | -0.0485 | -30.3385
-6 | -0.3996 | 0.01385 | -0.0478 | -28.852
-5.5 | -0.348 | 0.01307 | -0.0475 | -26.6259
-5 | -0.2956 | 0.01239 | -0.0472 | -23.8579
-4.5 | -0.2473 | 0.01093 | -0.047 | -22.6258
-4 | -0.1995 | 0.00943 | -0.0467 | -21.1559
-3.5 | -0.1432 | 0.00919 | -0.047 | -15.5822
-3 | -0.0854 | 0.00907 | -0.0474 | -9.4157
-2.5 | -0.0278 | 0.00901 | -0.0477 | -3.0855
-2 | 0.0297 | 0.00896 | -0.0481 | 3.3147
-1.5 | 0.088 | 0.00892 | -0.0485 | 9.8655
-1 | 0.1462 | 0.00893 | -0.049 | 16.3718
-0.5 | 0.2047 | 0.00887 | -0.0496 | 23.0778
0 | 0.2629 | 0.00887 | -0.0501 | 29.6392
0.5 | 0.3211 | 0.0089 | -0.0506 | 36.0787
1 | 0.3793 | 0.00889 | -0.0511 | 42.6659
1.5 | 0.4371 | 0.00899 | -0.0516 | 48.6207
2 | 0.4946 | 0.00899 | -0.052 | 55.0167
2.5 | 0.552 | 0.00908 | -0.0523 | 60.793
3 | 0.6088 | 0.00914 | -0.0526 | 66.6083
3.5 | 0.6657 | 0.00924 | -0.0528 | 72.0455
4 | 0.7216 | 0.00932 | -0.0529 | 77.4249
4.5 | 0.7768 | 0.00941 | -0.0528 | 82.5505
5 | 0.8307 | 0.00944 | -0.0525 | 87.9979
5.5 | 0.8838 | 0.00953 | -0.0521 | 92.7387
6 | 0.9352 | 0.00964 | -0.0513 | 97.0124
6.5 | 0.9841 | 0.00977 | -0.05 | 100.7267
7 | 1.03 | 0.00991 | -0.0481 | 103.9354
7.5 | 1.0902 | 0.01021 | -0.0497 | 106.7777
8 | 1.1443 | 0.01076 | -0.0506 | 106.3476
8.5 | 1.1868 | 0.01154 | -0.0493 | 102.8423
9 | 1.2132 | 0.01288 | -0.0457 | 94.1925
9.5 | 1.2173 | 0.01469 | -0.0389 | 82.8659
10 | 1.2191 | 0.01718 | -0.0334 | 70.9604
10.5 | 1.2244 | 0.02 | -0.0292 | 61.22
11 | 1.2329 | 0.02294 | -0.026 | 53.7446
11.5 | 1.2411 | 0.02612 | -0.0232 | 47.5153
12 | 1.2498 | 0.02946 | -0.0209 | 42.4236
12.5 | 1.2583 | 0.033 | -0.0189 | 38.1303
13 | 1.2656 | 0.03684 | -0.0173 | 34.354
13.5 | 1.2726 | 0.041 | -0.0161 | 31.039
14 | 1.2816 | 0.0452 | -0.0153 | 28.354
14.5 | 1.2921 | 0.04943 | -0.0148 | 26.14
15 | 1.3001 | 0.0541 | -0.0146 | 24.0314
15.5 | 1.3073 | 0.05906 | -0.0148 | 22.1351
16 | 1.315 | 0.06416 | -0.0152 | 20.4956
16.5 | 1.3198 | 0.06978 | -0.016 | 18.9137
17 | 1.3236 | 0.07576 | -0.0171 | 17.471
17.5 | 1.3264 | 0.08204 | -0.0186 | 16.1677
18 | 1.3271 | 0.08881 | -0.0205 | 14.9431
18.5 | 1.3278 | 0.09578 | -0.0227 | 13.863
19 | 1.3252 | 0.10333 | -0.0254 | 12.8249
19.5 | 1.325 | 0.1108 | -0.0284 | 11.9585
20 | 1.3208 | 0.11882 | -0.0318 | 11.116

## 27. Re 500k Mach 0.10 (1)
BIGFOIL.COM POLAR EXPORT
GA 35-317
GA 35-317 |  |  |  | Cl Max: | 1.614 | at alpha= | 15.5 | deg
JavaFoil+Calcfoil stall+Eppler ext transition |  |  |  | L/D Max: | 100.059 | at alpha= | 7 | deg
Re: | 500000 |  |  | Cd Min: | 0.00804 | at alpha= | -1.5 | deg
Mach: | 0.1 |  |  | Cl=0 at alpha= | -2.3387 | deg
|  |  |  | @ Cl=0.1, Cd= | 0.0080413
|  |  |  | @ Cl=0.4, Cd= | 0.0082359
|  |  |  | @ Cl=0.6, Cd= | 0.0085675
alpha (deg) | Cl | Cd | Cm | Cl/Cd
-16 | -0.817 | 0.13166 | -0.011 | -6.206
-15.5 | -0.823 | 0.12527 | -0.011 | -6.567
-15 | -0.826 | 0.11683 | -0.012 | -7.067
-14.5 | -0.826 | 0.10957 | -0.012 | -7.537
-14 | -0.823 | 0.10351 | -0.013 | -7.949
-13.5 | -0.818 | 0.09608 | -0.014 | -8.513
-13 | -0.81 | 0.08956 | -0.015 | -9.042
-12.5 | -0.798 | 0.08396 | -0.016 | -9.503
-12 | -0.783 | 0.07822 | -0.016 | -10.01
-11.5 | -0.777 | 0.06642 | -0.02 | -11.702
-11 | -0.843 | 0.02776 | -0.028 | -30.364
-10.5 | -0.829 | 0.02273 | -0.03 | -36.471
-10 | -0.802 | 0.02035 | -0.031 | -39.406
-9.5 | -0.771 | 0.01793 | -0.032 | -42.987
-9 | -0.734 | 0.01657 | -0.033 | -44.292
-8.5 | -0.693 | 0.01544 | -0.034 | -44.877
-8 | -0.648 | 0.01447 | -0.035 | -44.791
-7.5 | -0.6 | 0.01395 | -0.036 | -43.034
-7 | -0.55 | 0.01321 | -0.037 | -41.62
-6.5 | -0.497 | 0.01262 | -0.038 | -39.414
-6 | -0.443 | 0.01202 | -0.039 | -36.853
-5.5 | -0.386 | 0.01199 | -0.04 | -32.165
-5 | -0.327 | 0.01122 | -0.041 | -29.115
-4.5 | -0.266 | 0.01129 | -0.041 | -23.565
-4 | -0.205 | 0.01093 | -0.042 | -18.776
-3.5 | -0.144 | 0.0082 | -0.043 | -17.564
-3 | -0.082 | 0.00811 | -0.044 | -10.135
-2.5 | -0.02 | 0.00808 | -0.045 | -2.508
-2 | 0.042 | 0.00806 | -0.046 | 5.197
-1.5 | 0.104 | 0.00804 | -0.046 | 12.974
-1 | 0.167 | 0.00805 | -0.047 | 20.689
-0.5 | 0.229 | 0.00805 | -0.048 | 28.434
0 | 0.294 | 0.00804 | -0.049 | 36.525
0.5 | 0.356 | 0.00818 | -0.05 | 43.589
1 | 0.419 | 0.00826 | -0.051 | 50.78
1.5 | 0.482 | 0.00837 | -0.052 | 57.583
2 | 0.545 | 0.00855 | -0.052 | 63.691
2.5 | 0.608 | 0.00857 | -0.053 | 70.869
3 | 0.668 | 0.00865 | -0.054 | 77.195
3.5 | 0.73 | 0.00885 | -0.055 | 82.415
4 | 0.792 | 0.00906 | -0.056 | 87.342
4.5 | 0.853 | 0.00942 | -0.057 | 90.616
5 | 0.915 | 0.00962 | -0.058 | 95.1
5.5 | 0.959 | 0.01006 | -0.057 | 95.347
6 | 1.013 | 0.01054 | -0.058 | 96.13
6.5 | 1.069 | 0.0107 | -0.059 | 99.914
7 | 1.123 | 0.01122 | -0.059 | 100.059
7.5 | 1.176 | 0.0118 | -0.06 | 99.713
8 | 1.227 | 0.01242 | -0.061 | 98.814
8.5 | 1.275 | 0.01329 | -0.061 | 95.928
9 | 1.309 | 0.02007 | -0.061 | 65.196
9.5 | 1.351 | 0.0221 | -0.062 | 61.104
10 | 1.389 | 0.02529 | -0.062 | 54.913
10.5 | 1.428 | 0.02681 | -0.063 | 53.258
11 | 1.462 | 0.0294 | -0.063 | 49.72
11.5 | 1.494 | 0.03129 | -0.064 | 47.726
12 | 1.522 | 0.03338 | -0.064 | 45.606
12.5 | 1.547 | 0.03578 | -0.065 | 43.245
13 | 1.569 | 0.03816 | -0.065 | 41.101
13.5 | 1.586 | 0.04027 | -0.066 | 39.377
14 | 1.6 | 0.04282 | -0.066 | 37.363
14.5 | 1.609 | 0.046 | -0.067 | 34.978
15 | 1.613 | 0.04915 | -0.067 | 32.824
15.5 | 1.614 | 0.05275 | -0.068 | 30.595
16 | 1.61 | 0.05663 | -0.068 | 28.433
16.5 | 1.602 | 0.06114 | -0.068 | 26.204
17 | 1.589 | 0.06621 | -0.068 | 24.004
17.5 | 1.575 | 0.07089 | -0.069 | 22.216
18 | 1.548 | 0.08016 | -0.068 | 19.311
18.5 | 1.507 | 0.09446 | -0.066 | 15.957
19 | 1.479 | 0.10378 | -0.066 | 14.249
19.5 | 1.386 | 0.14327 | -0.058 | 9.676
20 | 1.323 | 0.17151 | -0.05 | 7.717

## 28. Re 500k Mach 0.10 (2)
BIGFOIL.COM POLAR EXPORT
GA 35-317
GA 35-317 |  |  |  | Cl Max: | 1.3195 | at alpha= | 18 | deg
XFOIL ncrit=9 |  |  |  | L/D Max: | 106.55 | at alpha= | 7.5 | deg
Re: | 500000 |  |  | Cd Min: | 0.1988 | at alpha= | -18 | deg
Mach: | 0.1 |  |  | Cl=0 at alpha= | -2.258 | deg
|  |  |  | @ Cl=0.1, Cd= | 0.008952
|  |  |  | @ Cl=0.4, Cd= | 0.0089584
|  |  |  | @ Cl=0.6, Cd= | 0.0091734
alpha (deg) | Cl | Cd | Cm | Cl/Cd
-18 | -0.5254 | 0.1988 | 0.0115 | -2.6429
-17.5 | -0.5276 | 0.18692 | 0.0032 | -2.8226
-17 | -0.5051 | 0.18127 | 0.001 | -2.7865
-16.5 | -0.4844 | 0.17581 | -0.0018 | -2.7552
-16 | -0.4686 | 0.16913 | -0.0056 | -2.7706
-15.5 | -0.675 | 0.09908 | -0.039 | -6.8127
-15 | -0.7557 | 0.07544 | -0.0551 | -10.0172
-14.5 | -0.8001 | 0.06192 | -0.0637 | -12.9215
-13.5 | -0.8531 | 0.04266 | -0.0756 | -19.9977
-13 | -0.8674 | 0.0374 | -0.074 | -23.1925
-12.5 | -0.8576 | 0.0341 | -0.0723 | -25.1496
-12 | -0.8444 | 0.03174 | -0.0702 | -26.6037
-11.5 | -0.8299 | 0.02937 | -0.0673 | -28.2567
-11 | -0.8142 | 0.02711 | -0.0637 | -30.0332
-10.5 | -0.7873 | 0.02477 | -0.0608 | -31.7844
-10 | -0.7543 | 0.02332 | -0.0584 | -32.3456
-9.5 | -0.7163 | 0.0219 | -0.0565 | -32.7078
-9 | -0.6771 | 0.02024 | -0.0548 | -33.4536
-8.5 | -0.6336 | 0.01919 | -0.0535 | -33.0172
-8 | -0.5914 | 0.01779 | -0.052 | -33.2434
-7.5 | -0.5453 | 0.0168 | -0.0509 | -32.4583
-7 | -0.4996 | 0.0157 | -0.0498 | -31.8217
-6.5 | -0.4501 | 0.01488 | -0.0491 | -30.2487
-6 | -0.4013 | 0.01395 | -0.0484 | -28.767
-5.5 | -0.3496 | 0.01317 | -0.048 | -26.5452
-5 | -0.2971 | 0.01249 | -0.0477 | -23.787
-4.5 | -0.2476 | 0.01114 | -0.0474 | -22.2262
-4 | -0.2005 | 0.0095 | -0.0471 | -21.1053
-3.5 | -0.1441 | 0.00921 | -0.0473 | -15.646
-3 | -0.086 | 0.00909 | -0.0477 | -9.4609
-2 | 0.0299 | 0.00899 | -0.0483 | 3.3259
-1.5 | 0.0885 | 0.00895 | -0.0488 | 9.8883
-1 | 0.1471 | 0.00896 | -0.0493 | 16.4174
-0.5 | 0.206 | 0.0089 | -0.0499 | 23.1461
0 | 0.2646 | 0.00892 | -0.0504 | 29.6637
0.5 | 0.3231 | 0.00893 | -0.0509 | 36.1814
1 | 0.3816 | 0.00893 | -0.0514 | 42.7324
1.5 | 0.4399 | 0.00902 | -0.0519 | 48.7694
2 | 0.4977 | 0.00903 | -0.0523 | 55.1163
2.5 | 0.5554 | 0.00915 | -0.0526 | 60.6995
3 | 0.6126 | 0.00918 | -0.0528 | 66.732
4 | 0.7262 | 0.00937 | -0.0532 | 77.5027
4.5 | 0.7817 | 0.00945 | -0.0531 | 82.7196
5 | 0.836 | 0.00951 | -0.0527 | 87.9075
5.5 | 0.8894 | 0.00958 | -0.0522 | 92.8392
6 | 0.941 | 0.0097 | -0.0514 | 97.0103
6.5 | 0.9903 | 0.00984 | -0.0501 | 100.6402
7 | 1.0361 | 0.00999 | -0.0481 | 103.7137
7.5 | 1.0964 | 0.01029 | -0.0495 | 106.55
8 | 1.1504 | 0.01086 | -0.0503 | 105.93
9 | 1.2141 | 0.01314 | -0.0445 | 92.3973
9.5 | 1.2147 | 0.01511 | -0.0374 | 80.3905
10 | 1.217 | 0.01774 | -0.0321 | 68.602
10.5 | 1.2212 | 0.02074 | -0.0281 | 58.8814
11 | 1.2297 | 0.02376 | -0.0249 | 51.7551
11.5 | 1.2386 | 0.02698 | -0.0223 | 45.9081
12.5 | 1.2541 | 0.03415 | -0.018 | 36.7233
13 | 1.2601 | 0.03825 | -0.0165 | 32.9438
13.5 | 1.2688 | 0.04235 | -0.0154 | 29.9599
14 | 1.276 | 0.04683 | -0.0146 | 27.2475
14.5 | 1.2866 | 0.05117 | -0.0143 | 25.1436
15 | 1.2954 | 0.05589 | -0.0142 | 23.1777
15.5 | 1.2996 | 0.0613 | -0.0144 | 21.2007
16 | 1.3094 | 0.06629 | -0.0149 | 19.7526
16.5 | 1.3108 | 0.07244 | -0.0159 | 18.095
17 | 1.3172 | 0.07823 | -0.0171 | 16.8375
17.5 | 1.3158 | 0.0852 | -0.0188 | 15.4437
18 | 1.3195 | 0.09172 | -0.0207 | 14.3862
18.5 | 1.3163 | 0.09935 | -0.0233 | 13.2491
19 | 1.3164 | 0.10672 | -0.026 | 12.3351
19.5 | 1.3151 | 0.11443 | -0.0292 | 11.4926
20 | 1.3114 | 0.12244 | -0.0327 | 10.7106

## 29. Re 500k Mach 0.25 (1)
BIGFOIL.COM POLAR EXPORT
GA 35-317
GA 35-317 |  |  |  | Cl Max: | 1.549 | at alpha= | 13.5 | deg
JavaFoil+Calcfoil stall+Eppler ext transition |  |  |  | L/D Max: | 97.034 | at alpha= | 7 | deg
Re: | 500000 |  |  | Cd Min: | 0.00811 | at alpha= | -1 | deg
Mach: | 0.25 |  |  | Cl=0 at alpha= | -2.3359 | deg
|  |  |  | @ Cl=0.1, Cd= | 0.0081378
|  |  |  | @ Cl=0.4, Cd= | 0.0083566
|  |  |  | @ Cl=0.6, Cd= | 0.0087975
alpha (deg) | Cl | Cd | Cm | Cl/Cd
-15 | -0.659 | 0.12879 | -0.011 | -5.121
-14.5 | -0.685 | 0.119 | -0.012 | -5.756
-14 | -0.706 | 0.10937 | -0.012 | -6.452
-13.5 | -0.721 | 0.10164 | -0.013 | -7.092
-13 | -0.731 | 0.09584 | -0.014 | -7.627
-12.5 | -0.735 | 0.08923 | -0.014 | -8.239
-12 | -0.735 | 0.08323 | -0.015 | -8.833
-11.5 | -0.729 | 0.07803 | -0.016 | -9.339
-11 | -0.719 | 0.07144 | -0.018 | -10.061
-10.5 | -0.717 | 0.05891 | -0.022 | -12.176
-10 | -0.775 | 0.0255 | -0.031 | -30.412
-9.5 | -0.761 | 0.02065 | -0.032 | -36.855
-9 | -0.73 | 0.01884 | -0.034 | -38.773
-8.5 | -0.695 | 0.01714 | -0.035 | -40.536
-8 | -0.654 | 0.01539 | -0.036 | -42.511
-7.5 | -0.609 | 0.01459 | -0.037 | -41.711
-7 | -0.559 | 0.01379 | -0.038 | -40.518
-6.5 | -0.506 | 0.01306 | -0.039 | -38.791
-6 | -0.452 | 0.01244 | -0.04 | -36.289
-5.5 | -0.395 | 0.01229 | -0.041 | -32.101
-5 | -0.335 | 0.01187 | -0.042 | -28.206
-4.5 | -0.273 | 0.01149 | -0.043 | -23.775
-4 | -0.211 | 0.01115 | -0.043 | -18.9
-3.5 | -0.148 | 0.01083 | -0.044 | -13.645
-3 | -0.084 | 0.00818 | -0.045 | -10.321
-2.5 | -0.021 | 0.00813 | -0.046 | -2.559
-2 | 0.043 | 0.00812 | -0.047 | 5.299
-1.5 | 0.107 | 0.00814 | -0.048 | 13.165
-1 | 0.171 | 0.00811 | -0.049 | 21.093
-0.5 | 0.235 | 0.00815 | -0.05 | 28.854
0 | 0.302 | 0.00816 | -0.05 | 36.965
0.5 | 0.366 | 0.00832 | -0.051 | 44.046
1 | 0.431 | 0.00839 | -0.052 | 51.342
1.5 | 0.495 | 0.00855 | -0.053 | 57.95
2 | 0.56 | 0.00871 | -0.054 | 64.253
2.5 | 0.624 | 0.00885 | -0.055 | 70.512
3 | 0.686 | 0.00889 | -0.056 | 77.158
3.5 | 0.75 | 0.00905 | -0.057 | 82.836
4 | 0.813 | 0.00941 | -0.057 | 86.452
4.5 | 0.865 | 0.00978 | -0.057 | 88.431
5 | 0.92 | 0.01016 | -0.058 | 90.57
5.5 | 0.979 | 0.01058 | -0.059 | 92.545
6 | 1.036 | 0.01105 | -0.059 | 93.832
6.5 | 1.093 | 0.01126 | -0.06 | 97.005
7 | 1.148 | 0.01183 | -0.061 | 97.034
7.5 | 1.201 | 0.01248 | -0.061 | 96.256
8 | 1.252 | 0.01327 | -0.062 | 94.402
8.5 | 1.291 | 0.01871 | -0.062 | 68.978
9 | 1.331 | 0.02217 | -0.062 | 60.044
9.5 | 1.371 | 0.02558 | -0.063 | 53.57
10 | 1.409 | 0.02722 | -0.064 | 51.786
10.5 | 1.443 | 0.02999 | -0.064 | 48.103
11 | 1.473 | 0.032 | -0.065 | 46.042
11.5 | 1.499 | 0.03416 | -0.065 | 43.892
12 | 1.521 | 0.03677 | -0.066 | 41.357
12.5 | 1.536 | 0.03947 | -0.066 | 38.905
13 | 1.545 | 0.04219 | -0.067 | 36.623
13.5 | 1.549 | 0.04527 | -0.067 | 34.21
14 | 1.547 | 0.04826 | -0.068 | 32.05
14.5 | 1.537 | 0.05193 | -0.068 | 29.598
15 | 1.52 | 0.05631 | -0.068 | 26.997
15.5 | 1.494 | 0.06199 | -0.068 | 24.108
16 | 1.46 | 0.06906 | -0.068 | 21.143
16.5 | 1.388 | 0.08864 | -0.065 | 15.662
17 | 1.267 | 0.13531 | -0.05 | 9.361
17.5 | 1.21 | 0.15194 | -0.042 | 7.964
18 | 1.166 | 0.16234 | -0.04 | 7.182
18.5 | 1.113 | 0.17165 | -0.029 | 6.483

## 30. Re 500k Mach 0.25 (2)
BIGFOIL.COM POLAR EXPORT
GA 35-317
GA 35-317 |  |  |  | Cl Max: | 1.2783 | at alpha= | 16.5 | deg
XFOIL ncrit=9 |  |  |  | L/D Max: | 104.068 | at alpha= | 7.5 | deg
Re: | 500000 |  |  | Cd Min: | 0.16072 | at alpha= | -15.5 | deg
Mach: | 0.25 |  |  | Cl=0 at alpha= | -2.2604 | deg
|  |  |  | @ Cl=0.1, Cd= | 0.0091715
|  |  |  | @ Cl=0.4, Cd= | 0.0091909
|  |  |  | @ Cl=0.6, Cd= | 0.0093802
alpha (deg) | Cl | Cd | Cm | Cl/Cd
-15.5 | -0.4649 | 0.16072 | -0.0127 | -2.8926
-15 | -0.4342 | 0.15455 | -0.0178 | -2.8094
-14.5 | -0.4149 | 0.14745 | -0.0224 | -2.8138
-14 | -0.4575 | 0.12268 | -0.0334 | -3.7292
-13.5 | -0.6633 | 0.06842 | -0.0664 | -9.6945
-13 | -0.7039 | 0.05696 | -0.0729 | -12.3578
-12.5 | -0.7313 | 0.04848 | -0.0764 | -15.0846
-12 | -0.7384 | 0.04308 | -0.0775 | -17.1402
-11.5 | -0.7496 | 0.0378 | -0.0771 | -19.8307
-11 | -0.7564 | 0.03322 | -0.075 | -22.7694
-10.5 | -0.7565 | 0.02938 | -0.0714 | -25.7488
-10 | -0.7385 | 0.02626 | -0.068 | -28.1226
-9.5 | -0.7141 | 0.02448 | -0.0641 | -29.1708
-9 | -0.6787 | 0.02258 | -0.0615 | -30.0576
-8.5 | -0.6395 | 0.02076 | -0.0593 | -30.8044
-8 | -0.5953 | 0.01945 | -0.0575 | -30.6067
-7.5 | -0.5533 | 0.01788 | -0.0555 | -30.9452
-7 | -0.5045 | 0.01689 | -0.0542 | -29.8697
-6.5 | -0.4596 | 0.0156 | -0.0526 | -29.4615
-6 | -0.4095 | 0.01461 | -0.0515 | -28.0287
-5.5 | -0.3575 | 0.01377 | -0.0507 | -25.9622
-5 | -0.3041 | 0.01296 | -0.0502 | -23.4645
-4.5 | -0.2504 | 0.01205 | -0.0497 | -20.7801
-4 | -0.2048 | 0.01007 | -0.0491 | -20.3376
-3.5 | -0.149 | 0.00939 | -0.0491 | -15.8679
-3 | -0.0891 | 0.00927 | -0.0493 | -9.6117
-2.5 | -0.0287 | 0.00923 | -0.0497 | -3.1094
-2 | 0.0312 | 0.00918 | -0.05 | 3.3987
-1.5 | 0.0914 | 0.00918 | -0.0503 | 9.9564
-1 | 0.1523 | 0.00912 | -0.0508 | 16.6996
-0.5 | 0.2132 | 0.0091 | -0.0514 | 23.4286
0 | 0.2738 | 0.00913 | -0.0519 | 29.989
0.5 | 0.3343 | 0.00912 | -0.0524 | 36.6557
1 | 0.3946 | 0.00919 | -0.0529 | 42.938
1.5 | 0.4547 | 0.0092 | -0.0533 | 49.4239
2 | 0.5148 | 0.00926 | -0.0537 | 55.594
2.5 | 0.5744 | 0.00935 | -0.0541 | 61.4332
3 | 0.6338 | 0.00942 | -0.0543 | 67.2824
3.5 | 0.6925 | 0.00953 | -0.0544 | 72.6653
4 | 0.751 | 0.00964 | -0.0544 | 77.9046
4.5 | 0.8083 | 0.0097 | -0.0542 | 83.3299
5 | 0.8648 | 0.0098 | -0.0538 | 88.2449
5.5 | 0.9202 | 0.00994 | -0.0531 | 92.5755
6 | 0.9729 | 0.01007 | -0.0519 | 96.6137
6.5 | 1.0231 | 0.01025 | -0.0502 | 99.8146
7 | 1.069 | 0.01044 | -0.0477 | 102.3946
7.5 | 1.1281 | 0.01084 | -0.0483 | 104.0683
8 | 1.1778 | 0.01159 | -0.0479 | 101.6221
8.5 | 1.2039 | 0.01286 | -0.0436 | 93.6159
9 | 1.202 | 0.015 | -0.0361 | 80.1333
9.5 | 1.2008 | 0.01797 | -0.0305 | 66.8225
10 | 1.202 | 0.02135 | -0.0262 | 56.2998
10.5 | 1.2055 | 0.0249 | -0.0227 | 48.4137
11 | 1.2128 | 0.02845 | -0.0199 | 42.6292
11.5 | 1.2195 | 0.03226 | -0.0175 | 37.8022
12 | 1.2256 | 0.03637 | -0.0156 | 33.6981
12.5 | 1.2328 | 0.04068 | -0.0141 | 30.3048
13 | 1.2394 | 0.04531 | -0.0131 | 27.3538
13.5 | 1.2471 | 0.05008 | -0.0124 | 24.9022
14 | 1.2551 | 0.05505 | -0.0121 | 22.7993
14.5 | 1.2604 | 0.06051 | -0.0122 | 20.8296
15 | 1.2677 | 0.066 | -0.0125 | 19.2076
15.5 | 1.2726 | 0.07197 | -0.0133 | 17.6824
16 | 1.2746 | 0.07855 | -0.0146 | 16.2266
16.5 | 1.2783 | 0.08511 | -0.0161 | 15.0194
17 | 1.2757 | 0.09274 | -0.0183 | 13.7557
17.5 | 1.2778 | 0.09995 | -0.0206 | 12.7844
18 | 1.2739 | 0.10817 | -0.0237 | 11.7768
18.5 | 1.2731 | 0.11618 | -0.0269 | 10.958
19 | 1.2717 | 0.12444 | -0.0307 | 10.2194
19.5 | 1.2689 | 0.13286 | -0.0347 | 9.5507
20 | 1.2664 | 0.14155 | -0.0394 | 8.9467

## 31. Re 500k Mach 0.50 (1)
BIGFOIL.COM POLAR EXPORT
GA 35-317
GA 35-317 |  |  |  | Cl Max: | 1.398 | at alpha= | 9.5 | deg
JavaFoil+Calcfoil stall+Eppler ext transition |  |  |  | L/D Max: | 83.008 | at alpha= | 5.5 | deg
Re: | 500000 |  |  | Cd Min: | 0.00853 | at alpha= | -3 | deg
Mach: | 0.5 |  |  | Cl=0 at alpha= | -2.338 | deg
|  |  |  | @ Cl=0.1, Cd= | 0.0086289
|  |  |  | @ Cl=0.4, Cd= | 0.0089908
|  |  |  | @ Cl=0.6, Cd= | 0.009725
alpha (deg) | Cl | Cd | Cm | Cl/Cd
-20 | -0.997 | 0.23154 | -0.012 | -4.308
-19.5 | -0.97 | 0.23037 | -0.012 | -4.212
-19 | -0.943 | 0.22367 | -0.013 | -4.216
-18.5 | -0.916 | 0.21427 | -0.013 | -4.273
-18 | -0.888 | 0.20869 | -0.014 | -4.257
-17.5 | -0.861 | 0.1974 | -0.014 | -4.361
-17 | -0.831 | 0.19567 | -0.014 | -4.245
-16.5 | -0.802 | 0.18696 | -0.014 | -4.291
-16 | -0.774 | 0.18 | -0.014 | -4.302
-15.5 | -0.747 | 0.16821 | -0.014 | -4.439
-15 | -0.719 | 0.16403 | -0.015 | -4.382
-14.5 | -0.691 | 0.15828 | -0.015 | -4.365
-14 | -0.663 | 0.15219 | -0.015 | -4.357
-13.5 | -0.635 | 0.14836 | -0.016 | -4.281
-13 | -0.607 | 0.14666 | -0.016 | -4.138
-12.5 | -0.577 | 0.1366 | -0.015 | -4.227
-12 | -0.549 | 0.18654 | -0.015 | -2.944
-11.5 | -0.521 | 0.12884 | -0.015 | -4.045
-11 | -0.493 | 0.11841 | -0.016 | -4.165
-10.5 | -0.465 | 0.11428 | -0.016 | -4.069
-10 | -0.437 | 0.1068 | -0.017 | -4.091
-9.5 | -0.408 | 0.09426 | -0.016 | -4.33
-9 | -0.38 | 0.08561 | -0.016 | -4.435
-8.5 | -0.352 | 0.06849 | -0.017 | -5.134
-8 | -0.471 | 0.05891 | -0.019 | -7.991
-7.5 | -0.502 | 0.05117 | -0.023 | -9.805
-7 | -0.482 | 0.04696 | -0.022 | -10.262
-6.5 | -0.533 | 0.01604 | -0.042 | -33.225
-6 | -0.484 | 0.01487 | -0.044 | -32.524
-5.5 | -0.427 | 0.01388 | -0.045 | -30.754
-5 | -0.365 | 0.01307 | -0.046 | -27.961
-4.5 | -0.3 | 0.01236 | -0.047 | -24.286
-4 | -0.233 | 0.01227 | -0.048 | -19.013
-3.5 | -0.165 | 0.01174 | -0.049 | -14.015
-3 | -0.094 | 0.00853 | -0.05 | -11.04
-2.5 | -0.023 | 0.00872 | -0.051 | -2.663
-2 | 0.048 | 0.0086 | -0.052 | 5.583
-1.5 | 0.12 | 0.00864 | -0.053 | 13.855
-1 | 0.191 | 0.00871 | -0.054 | 21.958
-0.5 | 0.263 | 0.00879 | -0.055 | 29.9
0 | 0.337 | 0.00887 | -0.056 | 38.016
0.5 | 0.41 | 0.00901 | -0.057 | 45.47
1 | 0.477 | 0.00923 | -0.058 | 51.648
1.5 | 0.545 | 0.00945 | -0.058 | 57.667
2 | 0.613 | 0.00979 | -0.059 | 62.653
2.5 | 0.682 | 0.01009 | -0.06 | 67.573
3 | 0.746 | 0.01049 | -0.061 | 71.135
3.5 | 0.813 | 0.01074 | -0.061 | 75.744
4 | 0.88 | 0.01111 | -0.062 | 79.169
4.5 | 0.945 | 0.0116 | -0.063 | 81.487
5 | 1.01 | 0.01218 | -0.064 | 82.912
5.5 | 1.074 | 0.01293 | -0.064 | 83.008
6 | 1.135 | 0.0137 | -0.065 | 82.863
6.5 | 1.194 | 0.0145 | -0.066 | 82.35
7 | 1.251 | 0.01528 | -0.067 | 81.849
7.5 | 1.304 | 0.01698 | -0.067 | 76.806
8 | 1.339 | 0.02554 | -0.067 | 52.424
8.5 | 1.371 | 0.0307 | -0.068 | 44.671
9 | 1.393 | 0.03479 | -0.068 | 40.053
9.5 | 1.398 | 0.03746 | -0.069 | 37.323
10 | 1.37 | 0.04139 | -0.069 | 33.094
10.5 | 1.263 | 0.0462 | -0.07 | 27.338
11 | 0.757 | 0.08261 | -0.029 | 9.166
11.5 | 0.888 | 0.06089 | -0.069 | 14.584
12 | 0.814 | 0.13209 | -0.033 | 6.16
12.5 | 0.842 | 0.1361 | -0.035 | 6.188
13 | 0.87 | 0.14048 | -0.036 | 6.195
13.5 | 0.899 | 0.15 | -0.039 | 5.995
14 | 0.929 | 0.16054 | -0.042 | 5.785
14.5 | 0.957 | 0.16488 | -0.043 | 5.804

## 32. Re 500k Mach 0.50 (2)
BIGFOIL.COM POLAR EXPORT
GA 35-317
GA 35-317 |  |  |  | Cl Max: | 1.1822 | at alpha= | 7.5 | deg
XFOIL ncrit=9 |  |  |  | L/D Max: | 90.3557 | at alpha= | 6 | deg
Re: | 500000 |  |  | Cd Min: | 0.25185 | at alpha= | -20 | deg
Mach: | 0.5 |  |  | Cl=0 at alpha= | -2.2565 | deg
|  |  |  | @ Cl=0.1, Cd= | 0.010065
|  |  |  | @ Cl=0.4, Cd= | 0.010119
|  |  |  | @ Cl=0.6, Cd= | 0.010453
alpha (deg) | Cl | Cd | Cm | Cl/Cd
-20 | -0.6395 | 0.25185 | 0.0375 | -2.5392
-19.5 | -0.6167 | 0.24358 | 0.0323 | -2.5318
-19 | -0.5912 | 0.23644 | 0.0279 | -2.5004
-18.5 | -0.5675 | 0.22886 | 0.0229 | -2.4797
-18 | -0.5457 | 0.22026 | 0.017 | -2.4775
-17.5 | -0.5295 | 0.21089 | 0.01 | -2.5108
-17 | -0.4999 | 0.20396 | 0.0066 | -2.451
-16.5 | -0.4661 | 0.19573 | -0.0015 | -2.3813
-16 | -0.4639 | 0.18628 | -0.0076 | -2.4903
-15.5 | -0.4369 | 0.17969 | -0.009 | -2.4314
-15 | -0.4152 | 0.17279 | -0.0123 | -2.4029
-14.5 | -0.3967 | 0.16501 | -0.0165 | -2.4041
-14 | -0.396 | 0.15334 | -0.0244 | -2.5825
-13.5 | -0.3688 | 0.14744 | -0.0261 | -2.5014
-13 | -0.3506 | 0.13984 | -0.03 | -2.5072
-12 | -0.3473 | 0.11634 | -0.0421 | -2.9852
-11.5 | -0.3492 | 0.10529 | -0.048 | -3.3166
-11 | -0.3623 | 0.09236 | -0.0554 | -3.9227
-10.5 | -0.4009 | 0.07468 | -0.0665 | -5.3682
-10 | -0.4398 | 0.06039 | -0.0769 | -7.2827
-9.5 | -0.4775 | 0.04895 | -0.0845 | -9.7549
-9 | -0.5095 | 0.03997 | -0.0887 | -12.7471
-8.5 | -0.5206 | 0.03414 | -0.089 | -15.249
-8 | -0.5253 | 0.02927 | -0.087 | -17.9467
-7.5 | -0.5183 | 0.02507 | -0.0829 | -20.6741
-7 | -0.4957 | 0.02194 | -0.0782 | -22.5934
-6.5 | -0.4613 | 0.01996 | -0.0734 | -23.1112
-6 | -0.4202 | 0.01801 | -0.0696 | -23.3315
-5.5 | -0.3729 | 0.01661 | -0.0662 | -22.4503
-5 | -0.3255 | 0.01521 | -0.0632 | -21.4004
-4.5 | -0.2712 | 0.01404 | -0.061 | -19.3162
-4 | -0.2124 | 0.01311 | -0.0594 | -16.2014
-3.5 | -0.161 | 0.01125 | -0.058 | -14.3111
-3 | -0.1029 | 0.01008 | -0.0571 | -10.2083
-2.5 | -0.0336 | 0.01003 | -0.0571 | -3.35
-2 | 0.0354 | 0.00999 | -0.057 | 3.5435
-1.5 | 0.1046 | 0.01007 | -0.0571 | 10.3873
-1 | 0.1741 | 0.01003 | -0.0575 | 17.3579
-0.5 | 0.2437 | 0.01002 | -0.0579 | 24.3214
0 | 0.3127 | 0.01006 | -0.0583 | 31.0835
0.5 | 0.3821 | 0.01009 | -0.0588 | 37.8692
1 | 0.4507 | 0.0102 | -0.0592 | 44.1863
1.5 | 0.5195 | 0.01028 | -0.0595 | 50.535
2 | 0.5878 | 0.01043 | -0.0597 | 56.3567
2.5 | 0.6559 | 0.01056 | -0.0598 | 62.1117
3 | 0.7232 | 0.01074 | -0.0596 | 67.3371
3.5 | 0.7903 | 0.01089 | -0.0593 | 72.5712
4 | 0.8557 | 0.01114 | -0.0586 | 76.8133
4.5 | 0.9201 | 0.01127 | -0.0574 | 81.6415
5 | 0.982 | 0.01145 | -0.0556 | 85.7642
5.5 | 1.0406 | 0.01173 | -0.0532 | 88.7127
6 | 1.0924 | 0.01209 | -0.0496 | 90.3557
6.5 | 1.1324 | 0.01257 | -0.0441 | 90.0875
7 | 1.1489 | 0.01326 | -0.0351 | 86.644
7.5 | 1.1822 | 0.01526 | -0.0326 | 77.4705
8 | 1.1788 | 0.01884 | -0.0268 | 62.569
8.5 | 1.164 | 0.02356 | -0.0213 | 49.4058
9 | 1.1515 | 0.02863 | -0.0169 | 40.22
9.5 | 1.144 | 0.03386 | -0.0136 | 33.7862
10 | 1.1428 | 0.03913 | -0.0112 | 29.2052
10.5 | 1.1468 | 0.04437 | -0.0095 | 25.8463
11 | 1.1533 | 0.04975 | -0.0082 | 23.1819
12 | 1.1625 | 0.06177 | -0.0072 | 18.8198
12.5 | 1.1668 | 0.06828 | -0.0074 | 17.0885

## 33. Re 750k Mach 0.00 (1)
BIGFOIL.COM POLAR EXPORT
GA 35-317
GA 35-317 |  |  |  | Cl Max: | 1.634 | at alpha= | 15.5 | deg
JavaFoil+Calcfoil stall+Eppler ext transition |  |  |  | L/D Max: | 124.724 | at alpha= | 6.5 | deg
Re: | 750000 |  |  | Cd Min: | 0.0071 | at alpha= | -0.5 | deg
Mach: | 0 |  |  | Cl=0 at alpha= | -2.3387 | deg
|  |  |  | @ Cl=0.1, Cd= | 0.0071213
|  |  |  | @ Cl=0.4, Cd= | 0.0073026
|  |  |  | @ Cl=0.6, Cd= | 0.0075308
alpha (deg) | Cl | Cd | Cm | Cl/Cd
-16.5 | -0.839 | 0.12945 | -0.011 | -6.481
-16 | -0.843 | 0.12266 | -0.011 | -6.877
-15.5 | -0.847 | 0.11618 | -0.012 | -7.29
-15 | -0.847 | 0.11039 | -0.013 | -7.675
-14.5 | -0.845 | 0.10349 | -0.014 | -8.164
-14 | -0.841 | 0.09537 | -0.015 | -8.82
-13.5 | -0.835 | 0.08915 | -0.016 | -9.365
-13 | -0.826 | 0.08226 | -0.017 | -10.042
-12.5 | -0.828 | 0.06863 | -0.02 | -12.059
-12 | -0.879 | 0.03454 | -0.026 | -25.451
-11.5 | -0.883 | 0.02569 | -0.028 | -34.351
-11 | -0.866 | 0.02212 | -0.029 | -39.141
-10.5 | -0.84 | 0.01998 | -0.03 | -42.049
-10 | -0.81 | 0.01775 | -0.031 | -45.597
-9.5 | -0.776 | 0.01654 | -0.032 | -46.923
-9 | -0.737 | 0.01549 | -0.033 | -47.585
-8.5 | -0.695 | 0.01456 | -0.034 | -47.712
-8 | -0.649 | 0.01373 | -0.035 | -47.306
-7.5 | -0.601 | 0.01258 | -0.036 | -47.803
-7 | -0.551 | 0.01197 | -0.037 | -46.005
-6.5 | -0.498 | 0.01145 | -0.038 | -43.47
-6 | -0.442 | 0.01057 | -0.039 | -41.834
-5.5 | -0.384 | 0.01092 | -0.04 | -35.177
-5 | -0.325 | 0.01059 | -0.04 | -30.698
-4.5 | -0.265 | 0.01026 | -0.041 | -25.816
-4 | -0.204 | 0.00999 | -0.042 | -20.444
-3.5 | -0.143 | 0.00728 | -0.043 | -19.671
-3 | -0.082 | 0.00721 | -0.044 | -11.345
-2.5 | -0.02 | 0.00718 | -0.045 | -2.811
-2 | 0.042 | 0.00714 | -0.045 | 5.833
-1.5 | 0.104 | 0.00712 | -0.046 | 14.569
-1 | 0.166 | 0.00712 | -0.047 | 23.281
-0.5 | 0.228 | 0.0071 | -0.048 | 32.078
0 | 0.292 | 0.00717 | -0.049 | 40.774
0.5 | 0.355 | 0.00723 | -0.05 | 49.039
1 | 0.417 | 0.00733 | -0.05 | 56.918
1.5 | 0.48 | 0.00746 | -0.051 | 64.326
2 | 0.542 | 0.00754 | -0.052 | 71.928
2.5 | 0.605 | 0.00753 | -0.053 | 80.286
3 | 0.664 | 0.00767 | -0.054 | 86.643
3.5 | 0.726 | 0.00784 | -0.055 | 92.661
4 | 0.788 | 0.00802 | -0.056 | 98.261
4.5 | 0.849 | 0.00833 | -0.056 | 101.946
5 | 0.91 | 0.00851 | -0.057 | 106.985
5.5 | 0.971 | 0.00839 | -0.058 | 115.685
6 | 1.031 | 0.00868 | -0.059 | 118.732
6.5 | 1.09 | 0.00874 | -0.06 | 124.724
7 | 1.132 | 0.00964 | -0.06 | 117.447
7.5 | 1.18 | 0.01021 | -0.06 | 115.547
8 | 1.23 | 0.01096 | -0.061 | 112.19
8.5 | 1.277 | 0.01192 | -0.061 | 107.154
9 | 1.309 | 0.01794 | -0.061 | 72.962
9.5 | 1.351 | 0.01983 | -0.062 | 68.13
10 | 1.389 | 0.02294 | -0.062 | 60.542
10.5 | 1.428 | 0.02432 | -0.063 | 58.72
11 | 1.463 | 0.02676 | -0.063 | 54.655
11.5 | 1.496 | 0.02843 | -0.064 | 52.612
12 | 1.526 | 0.03028 | -0.064 | 50.392
12.5 | 1.553 | 0.0321 | -0.065 | 48.37
13 | 1.575 | 0.03456 | -0.065 | 45.577
13.5 | 1.595 | 0.03668 | -0.066 | 43.479
14 | 1.61 | 0.03862 | -0.066 | 41.694
14.5 | 1.622 | 0.04143 | -0.067 | 39.161
15 | 1.63 | 0.04415 | -0.067 | 36.912
15.5 | 1.634 | 0.04719 | -0.068 | 34.62
16 | 1.634 | 0.05042 | -0.068 | 32.412
16.5 | 1.63 | 0.05411 | -0.069 | 30.128
17 | 1.623 | 0.058 | -0.069 | 27.983
17.5 | 1.614 | 0.06185 | -0.069 | 26.092
18 | 1.598 | 0.06759 | -0.069 | 23.641
18.5 | 1.58 | 0.07311 | -0.069 | 21.612
19 | 1.561 | 0.07828 | -0.07 | 19.94
19.5 | 1.527 | 0.08557 | -0.069 | 17.848
20 | 1.48 | 0.09932 | -0.068 | 14.904

## 34. Re 750k Mach 0.00 (2)
BIGFOIL.COM POLAR EXPORT
GA 35-317
GA 35-317 |  |  |  | Cl Max: | 1.3886 | at alpha= | 18 | deg
XFOIL ncrit=9 |  |  |  | L/D Max: | 118.871 | at alpha= | 7 | deg
Re: | 750000 |  |  | Cd Min: | 0.22317 | at alpha= | -20 | deg
Mach: | 0 |  |  | Cl=0 at alpha= | -2.2611 | deg
|  |  |  | @ Cl=0.1, Cd= | 0.0075666
|  |  |  | @ Cl=0.4, Cd= | 0.0075091
|  |  |  | @ Cl=0.6, Cd= | 0.0076274
alpha (deg) | Cl | Cd | Cm | Cl/Cd
-20 | -0.5916 | 0.22317 | 0.0273 | -2.6509
-19.5 | -0.5739 | 0.2173 | 0.0234 | -2.641
-17.5 | -0.8874 | 0.0914 | -0.0411 | -9.709
-17 | -0.9279 | 0.07642 | -0.0504 | -12.1421
-16.5 | -0.9443 | 0.06658 | -0.0563 | -14.1829
-16 | -0.9559 | 0.05823 | -0.0608 | -16.4159
-15.5 | -0.9666 | 0.05074 | -0.0642 | -19.0501
-15 | -0.9687 | 0.04479 | -0.0666 | -21.6276
-14.5 | -0.9605 | 0.03957 | -0.0693 | -24.2734
-14 | -0.9428 | 0.03548 | -0.0716 | -26.5727
-13.5 | -0.9332 | 0.03236 | -0.0705 | -28.8381
-12.5 | -0.9083 | 0.02657 | -0.0669 | -34.1852
-12 | -0.8865 | 0.02472 | -0.0649 | -35.8617
-11.5 | -0.8634 | 0.02305 | -0.0625 | -37.4577
-11 | -0.8405 | 0.02152 | -0.0593 | -39.0567
-10.5 | -0.8199 | 0.02006 | -0.0552 | -40.8724
-10 | -0.7828 | 0.01902 | -0.0533 | -41.1567
-9.5 | -0.741 | 0.01818 | -0.0517 | -40.7591
-9 | -0.7028 | 0.0168 | -0.0499 | -41.8333
-8.5 | -0.6565 | 0.01605 | -0.0489 | -40.9034
-8 | -0.611 | 0.01502 | -0.0479 | -40.6791
-7.5 | -0.5618 | 0.01434 | -0.0473 | -39.1771
-7 | -0.5123 | 0.01347 | -0.0467 | -38.0327
-6.5 | -0.4606 | 0.01287 | -0.0464 | -35.7887
-6 | -0.4082 | 0.01216 | -0.0462 | -33.5691
-5.5 | -0.3541 | 0.01165 | -0.0462 | -30.3948
-5 | -0.3 | 0.01108 | -0.0462 | -27.0758
-4.5 | -0.2463 | 0.01032 | -0.0462 | -23.8663
-4 | -0.1977 | 0.00886 | -0.0461 | -22.3138
-3.5 | -0.1438 | 0.00801 | -0.0464 | -17.9526
-3 | -0.0862 | 0.0078 | -0.0468 | -11.0513
-2.5 | -0.0279 | 0.00772 | -0.0474 | -3.614
-2 | 0.0305 | 0.00761 | -0.0479 | 4.0079
-0.5 | 0.2065 | 0.0075 | -0.0497 | 27.5333
0 | 0.265 | 0.00754 | -0.0502 | 35.1459
0.5 | 0.3239 | 0.00749 | -0.0509 | 43.2443
1 | 0.3824 | 0.0075 | -0.0515 | 50.9867
1.5 | 0.4407 | 0.00753 | -0.0521 | 58.5259
2 | 0.499 | 0.00752 | -0.0526 | 66.3564
2.5 | 0.5568 | 0.00762 | -0.0531 | 73.0709
3 | 0.6149 | 0.00763 | -0.0536 | 80.5898
3.5 | 0.6721 | 0.00774 | -0.054 | 86.8346
4 | 0.7292 | 0.00778 | -0.0544 | 93.7275
4.5 | 0.7857 | 0.00786 | -0.0546 | 99.9618
5 | 0.8416 | 0.00799 | -0.0548 | 105.3317
5.5 | 0.8964 | 0.00815 | -0.0548 | 109.9877
6 | 0.9504 | 0.00834 | -0.0547 | 113.9568
6.5 | 1.0031 | 0.00857 | -0.0543 | 117.0478
7 | 1.0532 | 0.00886 | -0.0536 | 118.8713
7.5 | 1.098 | 0.00927 | -0.0518 | 118.4466
8 | 1.1378 | 0.00986 | -0.0493 | 115.3955
8.5 | 1.1846 | 0.01107 | -0.0495 | 107.0099
9 | 1.2094 | 0.01254 | -0.0457 | 96.4434
9.5 | 1.2154 | 0.01425 | -0.0391 | 85.2912
10 | 1.2248 | 0.01638 | -0.0343 | 74.7741
10.5 | 1.2379 | 0.01868 | -0.0307 | 66.2687
11 | 1.2497 | 0.02132 | -0.0275 | 58.6163
11.5 | 1.2638 | 0.024 | -0.0249 | 52.6583
12 | 1.2747 | 0.02706 | -0.0224 | 47.1064
12.5 | 1.287 | 0.03017 | -0.0204 | 42.6583
13 | 1.2977 | 0.03356 | -0.0186 | 38.6681
13.5 | 1.3094 | 0.03712 | -0.0173 | 35.2748
14 | 1.3223 | 0.04077 | -0.0163 | 32.4332
14.5 | 1.3331 | 0.04478 | -0.0155 | 29.77
15 | 1.3454 | 0.0488 | -0.0151 | 27.5697
15.5 | 1.3549 | 0.05332 | -0.0149 | 25.4107
16 | 1.3659 | 0.0578 | -0.0151 | 23.6315
16.5 | 1.3717 | 0.06306 | -0.0155 | 21.7523
17 | 1.3808 | 0.06809 | -0.0162 | 20.279
17.5 | 1.383 | 0.07418 | -0.0173 | 18.6438
18 | 1.3886 | 0.08003 | -0.0187 | 17.351
18.5 | 1.3853 | 0.08729 | -0.0207 | 15.8701
19 | 1.3883 | 0.09387 | -0.0229 | 14.7896
19.5 | 1.3791 | 0.10244 | -0.026 | 13.4625
20 | 1.3767 | 0.11022 | -0.0291 | 12.4905

## 35. Re 750k Mach 0.10 (1)
BIGFOIL.COM POLAR EXPORT
GA 35-317
GA 35-317 |  |  |  | Cl Max: | 1.62 | at alpha= | 15.5 | deg
JavaFoil+Calcfoil stall+Eppler ext transition |  |  |  | L/D Max: | 124.648 | at alpha= | 6.5 | deg
Re: | 750000 |  |  | Cd Min: | 0.00711 | at alpha= | -2 | deg
Mach: | 0.1 |  |  | Cl=0 at alpha= | -2.3387 | deg
|  |  |  | @ Cl=0.1, Cd= | 0.0071568
|  |  |  | @ Cl=0.4, Cd= | 0.0073189
|  |  |  | @ Cl=0.6, Cd= | 0.0075849
alpha (deg) | Cl | Cd | Cm | Cl/Cd
-16.5 | -0.811 | 0.1308 | -0.011 | -6.198
-16 | -0.818 | 0.12575 | -0.011 | -6.509
-15.5 | -0.824 | 0.11784 | -0.012 | -6.991
-15 | -0.827 | 0.1122 | -0.012 | -7.373
-14.5 | -0.828 | 0.10492 | -0.013 | -7.896
-14 | -0.826 | 0.09844 | -0.014 | -8.391
-13.5 | -0.822 | 0.09079 | -0.015 | -9.051
-13 | -0.816 | 0.08406 | -0.016 | -9.703
-12.5 | -0.808 | 0.07599 | -0.018 | -10.637
-12 | -0.857 | 0.04095 | -0.025 | -20.934
-11.5 | -0.874 | 0.02713 | -0.028 | -32.206
-11 | -0.861 | 0.02275 | -0.029 | -37.84
-10.5 | -0.838 | 0.02039 | -0.03 | -41.094
-10 | -0.808 | 0.0181 | -0.031 | -44.659
-9.5 | -0.776 | 0.01679 | -0.032 | -46.215
-9 | -0.738 | 0.01569 | -0.033 | -47.021
-8.5 | -0.696 | 0.01473 | -0.034 | -47.231
-8 | -0.651 | 0.01394 | -0.035 | -46.688
-7.5 | -0.603 | 0.0127 | -0.036 | -47.463
-7 | -0.552 | 0.01204 | -0.037 | -45.858
-6.5 | -0.5 | 0.01151 | -0.038 | -43.383
-6 | -0.444 | 0.01064 | -0.039 | -41.72
-5.5 | -0.386 | 0.01092 | -0.04 | -35.315
-5 | -0.327 | 0.01027 | -0.041 | -31.792
-4.5 | -0.266 | 0.01034 | -0.041 | -25.731
-4 | -0.205 | 0.00997 | -0.042 | -20.598
-3.5 | -0.144 | 0.00726 | -0.043 | -19.827
-3 | -0.082 | 0.00718 | -0.044 | -11.449
-2.5 | -0.02 | 0.00715 | -0.045 | -2.836
-2 | 0.042 | 0.00711 | -0.046 | 5.887
-1.5 | 0.104 | 0.00716 | -0.046 | 14.553
-1 | 0.167 | 0.00715 | -0.047 | 23.303
-0.5 | 0.229 | 0.00715 | -0.048 | 32.01
0 | 0.294 | 0.00715 | -0.049 | 41.093
0.5 | 0.356 | 0.00727 | -0.05 | 49.046
1 | 0.419 | 0.00734 | -0.051 | 57.118
1.5 | 0.482 | 0.00743 | -0.052 | 64.85
2 | 0.545 | 0.00755 | -0.052 | 72.173
2.5 | 0.608 | 0.00759 | -0.053 | 80.011
3 | 0.668 | 0.00769 | -0.054 | 86.795
3.5 | 0.73 | 0.00781 | -0.055 | 93.401
4 | 0.792 | 0.00805 | -0.056 | 98.329
4.5 | 0.853 | 0.00832 | -0.057 | 102.559
5 | 0.915 | 0.00855 | -0.058 | 106.96
5.5 | 0.975 | 0.00845 | -0.058 | 115.406
6 | 1.036 | 0.00874 | -0.059 | 118.561
6.5 | 1.095 | 0.00878 | -0.06 | 124.648
7 | 1.134 | 0.00977 | -0.06 | 115.976
7.5 | 1.185 | 0.01029 | -0.06 | 115.087
8 | 1.235 | 0.01113 | -0.061 | 110.93
8.5 | 1.281 | 0.01214 | -0.062 | 105.584
9 | 1.313 | 0.0182 | -0.061 | 72.135
9.5 | 1.355 | 0.02012 | -0.062 | 67.368
10 | 1.393 | 0.02325 | -0.062 | 59.915
10.5 | 1.432 | 0.02464 | -0.063 | 58.101
11 | 1.466 | 0.02714 | -0.063 | 54.004
11.5 | 1.498 | 0.0289 | -0.064 | 51.824
12 | 1.527 | 0.03082 | -0.065 | 49.537
12.5 | 1.552 | 0.033 | -0.065 | 47.027
13 | 1.573 | 0.03515 | -0.066 | 44.765
13.5 | 1.591 | 0.03712 | -0.066 | 42.859
14 | 1.605 | 0.03938 | -0.067 | 40.751
14.5 | 1.614 | 0.04227 | -0.067 | 38.195
15 | 1.619 | 0.04514 | -0.068 | 35.873
15.5 | 1.62 | 0.04831 | -0.068 | 33.541
16 | 1.617 | 0.05173 | -0.068 | 31.269
16.5 | 1.61 | 0.05569 | -0.069 | 28.912
17 | 1.599 | 0.05978 | -0.069 | 26.75
17.5 | 1.586 | 0.06385 | -0.069 | 24.836
18 | 1.565 | 0.07026 | -0.069 | 22.279
18.5 | 1.542 | 0.07639 | -0.069 | 20.187
19 | 1.518 | 0.08228 | -0.069 | 18.451
19.5 | 1.476 | 0.09178 | -0.069 | 16.079
20 | 1.425 | 0.10522 | -0.068 | 13.546

## 36. Re 750k Mach 0.10 (2)
BIGFOIL.COM POLAR EXPORT
GA 35-317
GA 35-317 |  |  |  | Cl Max: | 1.3779 | at alpha= | 18 | deg
XFOIL ncrit=9 |  |  |  | L/D Max: | 118.358 | at alpha= | 7 | deg
Re: | 750000 |  |  | Cd Min: | 0.22404 | at alpha= | -20 | deg
Mach: | 0.1 |  |  | Cl=0 at alpha= | -2.2611 | deg
|  |  |  | @ Cl=0.1, Cd= | 0.0076293
|  |  |  | @ Cl=0.4, Cd= | 0.0075452
|  |  |  | @ Cl=0.6, Cd= | 0.0076536
alpha (deg) | Cl | Cd | Cm | Cl/Cd
-20 | -0.5926 | 0.22404 | 0.0277 | -2.6451
-19.5 | -0.5748 | 0.21812 | 0.0237 | -2.6352
-19 | -0.5695 | 0.20734 | 0.0168 | -2.7467
-18.5 | -0.5518 | 0.20068 | 0.0135 | -2.7497
-18 | -0.5315 | 0.19537 | 0.0102 | -2.7205
-17.5 | -0.5135 | 0.18944 | 0.0066 | -2.7106
-17 | -0.8446 | 0.09245 | -0.0411 | -9.1357
-16.5 | -0.887 | 0.07679 | -0.0511 | -11.551
-16 | -0.9119 | 0.06554 | -0.058 | -13.9136
-15.5 | -0.9329 | 0.05602 | -0.063 | -16.653
-15 | -0.942 | 0.04883 | -0.0663 | -19.2914
-14.5 | -0.9404 | 0.04262 | -0.0697 | -22.0648
-14 | -0.9273 | 0.03775 | -0.0728 | -24.5642
-13.5 | -0.9217 | 0.03405 | -0.0719 | -27.069
-13 | -0.9158 | 0.03035 | -0.0704 | -30.1746
-12 | -0.8805 | 0.02559 | -0.0668 | -34.408
-11.5 | -0.8583 | 0.02375 | -0.0645 | -36.1389
-11 | -0.8338 | 0.02223 | -0.0617 | -37.5079
-10.5 | -0.817 | 0.02045 | -0.0573 | -39.9511
-10 | -0.7829 | 0.01937 | -0.0548 | -40.4182
-9.5 | -0.7429 | 0.0184 | -0.0529 | -40.375
-9 | -0.7045 | 0.01704 | -0.051 | -41.3439
-8.5 | -0.6588 | 0.01623 | -0.0499 | -40.5915
-8 | -0.6131 | 0.01522 | -0.0488 | -40.2825
-7.5 | -0.5642 | 0.01447 | -0.048 | -38.991
-7 | -0.5143 | 0.01364 | -0.0474 | -37.7053
-6.5 | -0.463 | 0.01298 | -0.047 | -35.6703
-6 | -0.4103 | 0.01225 | -0.0467 | -33.4939
-5.5 | -0.3558 | 0.01175 | -0.0466 | -30.2809
-5 | -0.3014 | 0.01116 | -0.0466 | -27.0072
-4.5 | -0.2473 | 0.01043 | -0.0466 | -23.7105
-4 | -0.1983 | 0.00897 | -0.0465 | -22.107
-3.5 | -0.1447 | 0.00803 | -0.0467 | -18.0199
-3 | -0.0868 | 0.00783 | -0.0471 | -11.0856
-2.5 | -0.0281 | 0.00774 | -0.0476 | -3.6305
-2 | 0.0307 | 0.00763 | -0.0482 | 4.0236
-1.5 | 0.0894 | 0.00764 | -0.0487 | 11.7016
-1 | 0.1487 | 0.00758 | -0.0493 | 19.6174
-0.5 | 0.2078 | 0.00753 | -0.0499 | 27.5963
0 | 0.2667 | 0.00756 | -0.0505 | 35.2778
0.5 | 0.3259 | 0.00751 | -0.0512 | 43.3955
1 | 0.3848 | 0.00754 | -0.0518 | 51.0345
1.5 | 0.4435 | 0.00756 | -0.0524 | 58.664
2 | 0.5021 | 0.00756 | -0.0529 | 66.4153
2.5 | 0.5604 | 0.00764 | -0.0534 | 73.3508
3 | 0.6187 | 0.00766 | -0.0539 | 80.7702
3.5 | 0.6765 | 0.00777 | -0.0543 | 87.0656
4 | 0.7339 | 0.00783 | -0.0546 | 93.7292
4.5 | 0.7907 | 0.0079 | -0.0549 | 100.0886
5 | 0.847 | 0.00803 | -0.055 | 105.4795
5.5 | 0.9023 | 0.00819 | -0.055 | 110.1709
6 | 0.9566 | 0.00838 | -0.0549 | 114.1527
6.5 | 1.0096 | 0.00861 | -0.0545 | 117.259
7 | 1.0593 | 0.00895 | -0.0535 | 118.3575
7.5 | 1.1041 | 0.00937 | -0.0517 | 117.8335
8 | 1.1437 | 0.00997 | -0.0491 | 114.7141
8.5 | 1.1884 | 0.01126 | -0.0488 | 105.5417
9 | 1.2082 | 0.01278 | -0.0441 | 94.5383
9.5 | 1.2139 | 0.01463 | -0.0378 | 82.9733
10 | 1.2229 | 0.01691 | -0.0331 | 72.3182
10.5 | 1.2364 | 0.0193 | -0.0296 | 64.0622
11 | 1.2482 | 0.02202 | -0.0265 | 56.6848
11.5 | 1.2608 | 0.02488 | -0.0238 | 50.6752
12 | 1.2722 | 0.02798 | -0.0215 | 45.4682
12.5 | 1.283 | 0.03129 | -0.0194 | 41.0035
13 | 1.293 | 0.03486 | -0.0177 | 37.0912
13.5 | 1.305 | 0.03851 | -0.0164 | 33.8873
14 | 1.3184 | 0.0422 | -0.0155 | 31.2417
14.5 | 1.3297 | 0.04628 | -0.0149 | 28.7316
15 | 1.34 | 0.05062 | -0.0145 | 26.4718
15.5 | 1.3505 | 0.05515 | -0.0144 | 24.4878
16 | 1.359 | 0.06004 | -0.0146 | 22.6349
16.5 | 1.3663 | 0.06527 | -0.0152 | 20.933
17 | 1.3717 | 0.07089 | -0.0161 | 19.3497
17.5 | 1.3763 | 0.07683 | -0.0173 | 17.9136
18 | 1.3779 | 0.08333 | -0.0189 | 16.5355
18.5 | 1.3769 | 0.09046 | -0.021 | 15.2211
19 | 1.3766 | 0.09768 | -0.0235 | 14.093
19.5 | 1.3664 | 0.10658 | -0.0269 | 12.8204
20 | 1.3647 | 0.1144 | -0.0302 | 11.9292

## 37. Re 750k Mach 0.25 (1)
BIGFOIL.COM POLAR EXPORT
GA 35-317
GA 35-317 |  |  |  | Cl Max: | 1.554 | at alpha= | 13.5 | deg
JavaFoil+Calcfoil stall+Eppler ext transition |  |  |  | L/D Max: | 114.484 | at alpha= | 5.5 | deg
Re: | 750000 |  |  | Cd Min: | 0.00718 | at alpha= | -1 | deg
Mach: | 0.25 |  |  | Cl=0 at alpha= | -2.3359 | deg
|  |  |  | @ Cl=0.1, Cd= | 0.0072022
|  |  |  | @ Cl=0.4, Cd= | 0.0074223
|  |  |  | @ Cl=0.6, Cd= | 0.0078
alpha (deg) | Cl | Cd | Cm | Cl/Cd
-15.5 | -0.63 | 0.13044 | -0.012 | -4.833
-15 | -0.66 | 0.12075 | -0.012 | -5.47
-14.5 | -0.686 | 0.11378 | -0.012 | -6.029
-14 | -0.707 | 0.10449 | -0.013 | -6.763
-13.5 | -0.722 | 0.09866 | -0.014 | -7.316
-13 | -0.733 | 0.09232 | -0.015 | -7.939
-12.5 | -0.738 | 0.08593 | -0.016 | -8.59
-12 | -0.738 | 0.07874 | -0.017 | -9.377
-11.5 | -0.734 | 0.07374 | -0.018 | -9.95
-11 | -0.8 | 0.03398 | -0.028 | -23.538
-10.5 | -0.809 | 0.02439 | -0.03 | -33.155
-10 | -0.792 | 0.02127 | -0.032 | -37.244
-9.5 | -0.768 | 0.01831 | -0.033 | -41.934
-9 | -0.735 | 0.01765 | -0.034 | -41.653
-8.5 | -0.698 | 0.01635 | -0.035 | -42.698
-8 | -0.657 | 0.01481 | -0.036 | -44.368
-7.5 | -0.611 | 0.01328 | -0.037 | -46.021
-7 | -0.561 | 0.01256 | -0.038 | -44.683
-6.5 | -0.509 | 0.0119 | -0.039 | -42.748
-6 | -0.453 | 0.01135 | -0.04 | -39.947
-5.5 | -0.395 | 0.01128 | -0.041 | -35.046
-5 | -0.335 | 0.01091 | -0.042 | -30.693
-4.5 | -0.273 | 0.01051 | -0.043 | -25.995
-4 | -0.211 | 0.01019 | -0.043 | -20.691
-3.5 | -0.148 | 0.00994 | -0.044 | -14.869
-3 | -0.084 | 0.00725 | -0.045 | -11.646
-2.5 | -0.021 | 0.0072 | -0.046 | -2.892
-2 | 0.043 | 0.00722 | -0.047 | 5.955
-1.5 | 0.107 | 0.0072 | -0.048 | 14.876
-1 | 0.171 | 0.00718 | -0.049 | 23.827
-0.5 | 0.235 | 0.00723 | -0.05 | 32.534
0 | 0.302 | 0.00723 | -0.05 | 41.748
0.5 | 0.366 | 0.00737 | -0.051 | 49.706
1 | 0.431 | 0.00747 | -0.052 | 57.643
1.5 | 0.495 | 0.00759 | -0.053 | 65.294
2 | 0.56 | 0.0077 | -0.054 | 72.747
2.5 | 0.624 | 0.00786 | -0.055 | 79.422
3 | 0.686 | 0.00787 | -0.056 | 87.105
3.5 | 0.75 | 0.00803 | -0.057 | 93.373
4 | 0.813 | 0.00835 | -0.057 | 97.375
4.5 | 0.876 | 0.00856 | -0.058 | 102.378
5 | 0.939 | 0.00883 | -0.059 | 106.422
5.5 | 1.002 | 0.00875 | -0.06 | 114.484
6 | 1.05 | 0.00955 | -0.06 | 109.982
6.5 | 1.1 | 0.00983 | -0.06 | 111.914
7 | 1.156 | 0.01033 | -0.061 | 111.919
7.5 | 1.21 | 0.01092 | -0.062 | 110.744
8 | 1.259 | 0.01205 | -0.062 | 104.486
8.5 | 1.295 | 0.01686 | -0.062 | 76.826
9 | 1.336 | 0.02019 | -0.063 | 66.181
9.5 | 1.375 | 0.02353 | -0.063 | 58.404
10 | 1.413 | 0.02501 | -0.064 | 56.516
10.5 | 1.447 | 0.02772 | -0.064 | 52.2
11 | 1.478 | 0.02959 | -0.065 | 49.934
11.5 | 1.504 | 0.03158 | -0.065 | 47.608
12 | 1.525 | 0.0339 | -0.066 | 44.981
12.5 | 1.54 | 0.0364 | -0.066 | 42.315
13 | 1.55 | 0.03888 | -0.067 | 39.867
13.5 | 1.554 | 0.04171 | -0.068 | 37.257
14 | 1.552 | 0.04441 | -0.068 | 34.951
14.5 | 1.543 | 0.04772 | -0.068 | 32.336
15 | 1.527 | 0.05165 | -0.069 | 29.569
15.5 | 1.503 | 0.05629 | -0.069 | 26.71
16 | 1.473 | 0.06165 | -0.069 | 23.892
16.5 | 1.434 | 0.06804 | -0.069 | 21.082
17 | 1.386 | 0.07725 | -0.068 | 17.937
17.5 | 1.328 | 0.08764 | -0.068 | 15.157
18 | 1.235 | 0.11737 | -0.062 | 10.525
18.5 | 1.124 | 0.16472 | -0.044 | 6.826

## 38. Re 750k Mach 0.25 (2)
BIGFOIL.COM POLAR EXPORT
GA 35-317
GA 35-317 |  |  |  | Cl Max: | 1.3306 | at alpha= | 17 | deg
XFOIL ncrit=9 |  |  |  | L/D Max: | 116.67 | at alpha= | 7 | deg
Re: | 750000 |  |  | Cd Min: | 0.18672 | at alpha= | -17 | deg
Mach: | 0.25 |  |  | Cl=0 at alpha= | -2.2632 | deg
|  |  |  | @ Cl=0.1, Cd= | 0.007734
|  |  |  | @ Cl=0.4, Cd= | 0.0077
|  |  |  | @ Cl=0.6, Cd= | 0.0078333
alpha (deg) | Cl | Cd | Cm | Cl/Cd
-17 | -0.4956 | 0.18672 | 0.0036 | -2.6542
-16.5 | -0.4976 | 0.17296 | -0.0044 | -2.877
-16 | -0.4749 | 0.16788 | -0.0072 | -2.8288
-15 | -0.6698 | 0.0963 | -0.0422 | -6.9553
-14.5 | -0.7236 | 0.07395 | -0.0607 | -9.785
-14 | -0.7681 | 0.06062 | -0.0684 | -12.6707
-13.5 | -0.7993 | 0.05071 | -0.0732 | -15.7622
-13 | -0.8208 | 0.04285 | -0.0758 | -19.1552
-12.5 | -0.8301 | 0.03693 | -0.0764 | -22.4777
-12 | -0.8311 | 0.03225 | -0.0757 | -25.7705
-11.5 | -0.8192 | 0.02903 | -0.0742 | -28.2191
-11 | -0.8032 | 0.02626 | -0.072 | -30.5864
-10.5 | -0.7836 | 0.02392 | -0.0691 | -32.7592
-10 | -0.7645 | 0.02163 | -0.0654 | -35.3444
-9.5 | -0.7406 | 0.02024 | -0.0612 | -36.5909
-9 | -0.7042 | 0.01895 | -0.0583 | -37.1609
-8.5 | -0.6667 | 0.01744 | -0.0558 | -38.2282
-8 | -0.6205 | 0.01652 | -0.0541 | -37.5605
-7.5 | -0.5755 | 0.01531 | -0.0524 | -37.5898
-7 | -0.5249 | 0.01448 | -0.0513 | -36.25
-6.5 | -0.4747 | 0.01352 | -0.0502 | -35.1109
-6 | -0.4201 | 0.01288 | -0.0497 | -32.6165
-5.5 | -0.3665 | 0.01211 | -0.0491 | -30.2642
-5 | -0.3103 | 0.01147 | -0.0489 | -27.0532
-4.5 | -0.2537 | 0.01091 | -0.0487 | -23.2539
-4 | -0.2012 | 0.00965 | -0.0485 | -20.8497
-3.5 | -0.1491 | 0.00828 | -0.0484 | -18.0072
-3 | -0.0899 | 0.00799 | -0.0487 | -11.2516
-2.5 | -0.0288 | 0.00787 | -0.0493 | -3.6595
-2 | 0.032 | 0.0078 | -0.0497 | 4.1026
-1.5 | 0.0926 | 0.00774 | -0.0502 | 11.9638
-1 | 0.1539 | 0.00769 | -0.0508 | 20.013
-0.5 | 0.2148 | 0.00771 | -0.0514 | 27.8599
0 | 0.2762 | 0.00767 | -0.0521 | 36.0104
0.5 | 0.3373 | 0.00766 | -0.0527 | 44.0339
1 | 0.3981 | 0.0077 | -0.0533 | 51.7013
1.5 | 0.459 | 0.0077 | -0.0539 | 59.6104
2 | 0.5194 | 0.0078 | -0.0544 | 66.5897
2.5 | 0.5801 | 0.0078 | -0.0549 | 74.3718
3 | 0.6399 | 0.0079 | -0.0553 | 81
3.5 | 0.7 | 0.00793 | -0.0557 | 88.2724
4 | 0.7593 | 0.00805 | -0.0559 | 94.323
4.5 | 0.8179 | 0.00817 | -0.056 | 100.1102
5 | 0.8766 | 0.00829 | -0.0561 | 105.7419
5.5 | 0.9339 | 0.00846 | -0.0559 | 110.3901
6 | 0.9899 | 0.00868 | -0.0555 | 114.0438
6.5 | 1.0437 | 0.00896 | -0.0547 | 116.4844
7 | 1.0932 | 0.00937 | -0.0532 | 116.6702
7.5 | 1.1358 | 0.00994 | -0.0505 | 114.2656
8 | 1.1704 | 0.01084 | -0.0467 | 107.9705
9 | 1.1974 | 0.01466 | -0.0362 | 81.678
9.5 | 1.2049 | 0.01726 | -0.0314 | 69.8088
10 | 1.2144 | 0.02011 | -0.0275 | 60.3879
10.5 | 1.2253 | 0.02312 | -0.0242 | 52.9974
11 | 1.2352 | 0.02639 | -0.0214 | 46.8056
11.5 | 1.246 | 0.02979 | -0.0189 | 41.8261
12 | 1.2536 | 0.03361 | -0.0167 | 37.2984
12.5 | 1.2646 | 0.03746 | -0.0151 | 33.7587
13 | 1.2752 | 0.04157 | -0.0138 | 30.676
13.5 | 1.2864 | 0.04585 | -0.0129 | 28.0567
14 | 1.2953 | 0.05053 | -0.0123 | 25.6343
14.5 | 1.3069 | 0.05517 | -0.0121 | 23.6886
15 | 1.314 | 0.06046 | -0.0121 | 21.7334
15.5 | 1.3219 | 0.06592 | -0.0126 | 20.0531
16 | 1.326 | 0.072 | -0.0134 | 18.4167
16.5 | 1.329 | 0.07848 | -0.0147 | 16.9343
17 | 1.3306 | 0.08533 | -0.0164 | 15.5936
17.5 | 1.3264 | 0.09326 | -0.0188 | 14.2226
18 | 1.3252 | 0.101 | -0.0215 | 13.1208
18.5 | 1.3207 | 0.10945 | -0.0248 | 12.0667
19 | 1.3114 | 0.11885 | -0.0289 | 11.0341
19.5 | 1.3064 | 0.12777 | -0.0332 | 10.2246
20 | 1.3003 | 0.13706 | -0.038 | 9.4871

## 39. Re 750k Mach 0.50 (1)
BIGFOIL.COM POLAR EXPORT
GA 35-317
GA 35-317 |  |  |  | Cl Max: | 1.402 | at alpha= | 9.5 | deg
JavaFoil+Calcfoil stall+Eppler ext transition |  |  |  | L/D Max: | 95.596 | at alpha= | 6 | deg
Re: | 750000 |  |  | Cd Min: | 0.00757 | at alpha= | -3 | deg
Mach: | 0.5 |  |  | Cl=0 at alpha= | -2.338 | deg
|  |  |  | @ Cl=0.1, Cd= | 0.0076228
|  |  |  | @ Cl=0.4, Cd= | 0.0079581
|  |  |  | @ Cl=0.6, Cd= | 0.0084178
alpha (deg) | Cl | Cd | Cm | Cl/Cd
-20 | -0.998 | 0.21279 | -0.012 | -4.689
-19.5 | -0.971 | 0.20867 | -0.013 | -4.651
-19 | -0.943 | 0.20171 | -0.013 | -4.676
-18.5 | -0.916 | 0.19697 | -0.013 | -4.649
-18 | -0.888 | 0.19224 | -0.014 | -4.622
-17.5 | -0.862 | 0.18643 | -0.014 | -4.626
-17 | -0.832 | 0.18099 | -0.014 | -4.595
-16.5 | -0.803 | 0.17214 | -0.014 | -4.664
-16 | -0.775 | 0.16699 | -0.014 | -4.64
-15.5 | -0.747 | 0.15362 | -0.014 | -4.863
-15 | -0.719 | 0.14912 | -0.015 | -4.822
-14.5 | -0.691 | 0.14611 | -0.015 | -4.731
-14 | -0.663 | 0.14197 | -0.015 | -4.673
-13.5 | -0.635 | 0.13707 | -0.016 | -4.635
-13 | -0.608 | 0.13306 | -0.016 | -4.566
-12.5 | -0.578 | 0.12586 | -0.015 | -4.589
-12 | -0.549 | 0.16258 | -0.015 | -3.378
-11.5 | -0.521 | 0.11855 | -0.015 | -4.397
-11 | -0.493 | 0.10668 | -0.016 | -4.624
-10.5 | -0.465 | 0.10465 | -0.016 | -4.445
-10 | -0.437 | 0.0969 | -0.017 | -4.51
-9.5 | -0.408 | 0.07619 | -0.016 | -5.359
-9 | -0.38 | 0.07848 | -0.016 | -4.84
-8.5 | -0.352 | 0.06495 | -0.018 | -5.419
-8 | -0.471 | 0.05757 | -0.02 | -8.186
-7.5 | -0.584 | 0.02015 | -0.04 | -28.991
-7 | -0.573 | 0.01571 | -0.041 | -36.496
-6.5 | -0.535 | 0.01467 | -0.043 | -36.486
-6 | -0.485 | 0.01356 | -0.044 | -35.787
-5.5 | -0.428 | 0.01265 | -0.045 | -33.864
-5 | -0.367 | 0.01192 | -0.046 | -30.78
-4.5 | -0.301 | 0.01127 | -0.047 | -26.746
-4 | -0.234 | 0.01116 | -0.048 | -20.988
-3.5 | -0.165 | 0.01076 | -0.049 | -15.303
-3 | -0.094 | 0.00757 | -0.05 | -12.443
-2.5 | -0.023 | 0.00768 | -0.051 | -3.027
-2 | 0.048 | 0.00763 | -0.052 | 6.299
-1.5 | 0.12 | 0.00762 | -0.053 | 15.721
-1 | 0.191 | 0.00769 | -0.054 | 24.892
-0.5 | 0.263 | 0.00775 | -0.055 | 33.907
0 | 0.337 | 0.00782 | -0.056 | 43.146
0.5 | 0.41 | 0.00798 | -0.057 | 51.337
1 | 0.482 | 0.0081 | -0.058 | 59.443
1.5 | 0.554 | 0.00829 | -0.059 | 66.808
2 | 0.626 | 0.00849 | -0.06 | 73.707
2.5 | 0.698 | 0.00878 | -0.061 | 79.519
3 | 0.754 | 0.00913 | -0.061 | 82.598
3.5 | 0.819 | 0.00938 | -0.062 | 87.361
4 | 0.886 | 0.00969 | -0.063 | 91.442
4.5 | 0.952 | 0.01016 | -0.063 | 93.757
5 | 1.017 | 0.01066 | -0.064 | 95.379
5.5 | 1.081 | 0.01132 | -0.065 | 95.468
6 | 1.143 | 0.01196 | -0.066 | 95.596
6.5 | 1.202 | 0.01269 | -0.066 | 94.721
7 | 1.258 | 0.01385 | -0.067 | 90.782
7.5 | 1.309 | 0.01574 | -0.068 | 83.196
8 | 1.343 | 0.02331 | -0.068 | 57.611
8.5 | 1.375 | 0.02833 | -0.068 | 48.529
9 | 1.397 | 0.03224 | -0.069 | 43.334
9.5 | 1.402 | 0.03474 | -0.069 | 40.349
10 | 1.374 | 0.03843 | -0.07 | 35.743
10.5 | 1.267 | 0.04286 | -0.07 | 29.557
11 | 0.871 | 0.04879 | -0.07 | 17.845
11.5 | 0.898 | 0.05409 | -0.07 | 16.592
12 | 0.814 | 0.11825 | -0.034 | 6.884
12.5 | 0.842 | 0.12412 | -0.035 | 6.787
13 | 0.871 | 0.13156 | -0.037 | 6.617
13.5 | 0.902 | 0.14105 | -0.042 | 6.392
14 | 0.929 | 0.14797 | -0.042 | 6.28
14.5 | 0.958 | 0.15469 | -0.044 | 6.192

## 40. Re 750k Mach 0.50 (2)
BIGFOIL.COM POLAR EXPORT
GA 35-317
GA 35-317 |  |  |  | Cl Max: | 1.2118 | at alpha= | 14 | deg
XFOIL ncrit=9 |  |  |  | L/D Max: | 107.143 | at alpha= | 6 | deg
Re: | 750000 |  |  | Cd Min: | 0.25212 | at alpha= | -20 | deg
Mach: | 0.5 |  |  | Cl=0 at alpha= | -2.2624 | deg
|  |  |  | @ Cl=0.1, Cd= | 0.00839
|  |  |  | @ Cl=0.4, Cd= | 0.0084106
|  |  |  | @ Cl=0.6, Cd= | 0.0086239
alpha (deg) | Cl | Cd | Cm | Cl/Cd
-20 | -0.6371 | 0.25212 | 0.0386 | -2.527
-19.5 | -0.6139 | 0.24423 | 0.0333 | -2.5136
-19 | -0.5962 | 0.23427 | 0.0264 | -2.5449
-18.5 | -0.5714 | 0.22653 | 0.022 | -2.5224
-18 | -0.5465 | 0.21938 | 0.0174 | -2.4911
-17.5 | -0.5183 | 0.21159 | 0.011 | -2.4495
-17 | -0.5018 | 0.20202 | 0.0048 | -2.4839
-16.5 | -0.4891 | 0.193 | -0.0004 | -2.5342
-16 | -0.4618 | 0.1868 | -0.0027 | -2.4722
-15.5 | -0.4399 | 0.17977 | -0.0065 | -2.447
-15 | -0.4272 | 0.17011 | -0.0125 | -2.5113
-14 | -0.3998 | 0.1506 | -0.0222 | -2.6547
-13.5 | -0.3811 | 0.14299 | -0.0262 | -2.6652
-13 | -0.3719 | 0.1332 | -0.0313 | -2.792
-12.5 | -0.3675 | 0.12244 | -0.0371 | -3.0015
-12 | -0.3843 | 0.10735 | -0.0453 | -3.5799
-11.5 | -0.3901 | 0.09646 | -0.0517 | -4.0442
-11 | -0.4123 | 0.08243 | -0.0601 | -5.0018
-10.5 | -0.4507 | 0.06652 | -0.071 | -6.7754
-10 | -0.4849 | 0.05415 | -0.0799 | -8.9548
-9.5 | -0.5135 | 0.0444 | -0.0858 | -11.5653
-9 | -0.5392 | 0.03634 | -0.0885 | -14.8376
-8.5 | -0.5573 | 0.02969 | -0.0882 | -18.7706
-8 | -0.5598 | 0.02483 | -0.0851 | -22.5453
-7.5 | -0.5422 | 0.02169 | -0.081 | -24.9977
-7 | -0.5182 | 0.01913 | -0.0756 | -27.0883
-6.5 | -0.4885 | 0.01725 | -0.0703 | -28.3188
-6 | -0.4448 | 0.01569 | -0.0664 | -28.3493
-5.5 | -0.3952 | 0.01444 | -0.0633 | -27.3684
-5 | -0.3406 | 0.01325 | -0.0609 | -25.7057
-4.5 | -0.2805 | 0.01237 | -0.0593 | -22.6758
-4 | -0.2174 | 0.01162 | -0.0582 | -18.7091
-3.5 | -0.1559 | 0.01062 | -0.0574 | -14.6798
-3 | -0.1021 | 0.00882 | -0.0564 | -11.576
-2.5 | -0.0334 | 0.00848 | -0.0565 | -3.9387
-2 | 0.0369 | 0.00839 | -0.0567 | 4.3981
-1.5 | 0.1068 | 0.00839 | -0.0571 | 12.7294
-1 | 0.1772 | 0.00834 | -0.0575 | 21.247
-0.5 | 0.2474 | 0.0084 | -0.0581 | 29.4524
0 | 0.3178 | 0.00838 | -0.0587 | 37.9236
0.5 | 0.3877 | 0.0084 | -0.0592 | 46.1548
1 | 0.4575 | 0.00846 | -0.0598 | 54.078
1.5 | 0.5271 | 0.00851 | -0.0602 | 61.9389
2 | 0.5966 | 0.00862 | -0.0607 | 69.2111
2.5 | 0.6658 | 0.0087 | -0.0609 | 76.5287
3 | 0.7344 | 0.00883 | -0.061 | 83.171
3.5 | 0.8028 | 0.00899 | -0.0609 | 89.2992
4 | 0.8705 | 0.00914 | -0.0605 | 95.2407
4.5 | 0.9361 | 0.00933 | -0.0596 | 100.3323
5 | 1.0006 | 0.00961 | -0.0584 | 104.1207
5.5 | 1.0617 | 0.00996 | -0.0565 | 106.5964
6 | 1.1175 | 0.01043 | -0.0537 | 107.1429
6.5 | 1.163 | 0.01104 | -0.0492 | 105.3442
7 | 1.1754 | 0.01217 | -0.0402 | 96.5818
7.5 | 1.1722 | 0.01461 | -0.0315 | 80.2327
8 | 1.1715 | 0.01886 | -0.0274 | 62.1156
8.5 | 1.1616 | 0.02345 | -0.0222 | 49.5352
9 | 1.1571 | 0.02807 | -0.0181 | 41.2219
9.5 | 1.1586 | 0.03269 | -0.0148 | 35.442
10 | 1.1641 | 0.03741 | -0.0123 | 31.1173
10.5 | 1.1731 | 0.0422 | -0.0103 | 27.7986
11 | 1.1811 | 0.04734 | -0.0088 | 24.9493
11.5 | 1.1872 | 0.05295 | -0.0078 | 22.4212
12 | 1.1932 | 0.05888 | -0.0073 | 20.2649
12.5 | 1.2005 | 0.065 | -0.0072 | 18.4692
13 | 1.2045 | 0.07176 | -0.0077 | 16.7851
13.5 | 1.2098 | 0.07873 | -0.0086 | 15.3664
14 | 1.2118 | 0.08632 | -0.0101 | 14.0385
14.5 | 1.2086 | 0.09487 | -0.0126 | 12.7395
15 | 1.2065 | 0.10365 | -0.0155 | 11.6401
15.5 | 1.2003 | 0.11331 | -0.0195 | 10.5931
16 | 1.1923 | 0.12355 | -0.0243 | 9.6503
16.5 | 1.1811 | 0.13462 | -0.0302 | 8.7736
17 | 1.1668 | 0.14656 | -0.0372 | 7.9612
17.5 | 1.1525 | 0.15899 | -0.0452 | 7.2489
18 | 1.1361 | 0.17224 | -0.0541 | 6.596
18.5 | 1.1096 | 0.18802 | -0.0653 | 5.9015
19 | 1.0849 | 0.2046 | -0.077 | 5.3025

## 41. Re 1M Mach 0.00 (1)
BIGFOIL.COM POLAR EXPORT
GA 35-317
GA 35-317 |  |  |  | Cl Max: | 1.639 | at alpha= | 16 | deg
JavaFoil+Calcfoil stall+Eppler ext transition |  |  |  | L/D Max: | 135.29 | at alpha= | 7 | deg
Re: | 1000000 |  |  | Cd Min: | 0.0066 | at alpha= | -2 | deg
Mach: | 0 |  |  | Cl=0 at alpha= | -2.3387 | deg
|  |  |  | @ Cl=0.1, Cd= | 0.0066468
|  |  |  | @ Cl=0.4, Cd= | 0.0068436
|  |  |  | @ Cl=0.6, Cd= | 0.0071965
alpha (deg) | Cl | Cd | Cm | Cl/Cd
-17.5 | -0.825 | 0.14161 | -0.011 | -5.827
-17 | -0.834 | 0.1341 | -0.011 | -6.222
-16.5 | -0.841 | 0.12625 | -0.012 | -6.663
-16 | -0.847 | 0.1197 | -0.013 | -7.072
-15.5 | -0.85 | 0.11179 | -0.013 | -7.601
-15 | -0.85 | 0.10667 | -0.014 | -7.965
-14.5 | -0.847 | 0.09977 | -0.014 | -8.491
-14 | -0.847 | 0.09027 | -0.016 | -9.387
-13.5 | -0.848 | 0.07978 | -0.018 | -10.625
-13 | -0.884 | 0.05068 | -0.023 | -17.437
-12.5 | -0.903 | 0.0341 | -0.026 | -26.489
-12 | -0.903 | 0.02655 | -0.027 | -34.007
-11.5 | -0.891 | 0.02284 | -0.028 | -39.009
-11 | -0.871 | 0.02018 | -0.029 | -43.151
-10.5 | -0.844 | 0.01845 | -0.03 | -45.749
-10 | -0.813 | 0.01649 | -0.031 | -49.306
-9.5 | -0.779 | 0.01482 | -0.032 | -52.55
-9 | -0.74 | 0.01448 | -0.033 | -51.091
-8.5 | -0.697 | 0.01294 | -0.034 | -53.852
-8 | -0.651 | 0.01285 | -0.035 | -50.689
-7.5 | -0.603 | 0.01181 | -0.036 | -51.049
-7 | -0.552 | 0.01122 | -0.037 | -49.23
-6.5 | -0.499 | 0.01041 | -0.038 | -47.903
-6 | -0.442 | 0.01 | -0.039 | -44.195
-5.5 | -0.384 | 0.01034 | -0.04 | -37.125
-5 | -0.325 | 0.01003 | -0.04 | -32.39
-4.5 | -0.265 | 0.00973 | -0.041 | -27.233
-4 | -0.204 | 0.00935 | -0.042 | -21.843
-3.5 | -0.143 | 0.00679 | -0.043 | -21.104
-3 | -0.082 | 0.00673 | -0.044 | -12.162
-2.5 | -0.02 | 0.00667 | -0.045 | -3.023
-2 | 0.042 | 0.0066 | -0.045 | 6.311
-1.5 | 0.104 | 0.00665 | -0.046 | 15.599
-1 | 0.166 | 0.00664 | -0.047 | 24.981
-0.5 | 0.228 | 0.00667 | -0.048 | 34.15
0 | 0.292 | 0.0067 | -0.049 | 43.626
0.5 | 0.355 | 0.0068 | -0.05 | 52.158
1 | 0.417 | 0.00686 | -0.05 | 60.813
1.5 | 0.48 | 0.00697 | -0.051 | 68.81
2 | 0.542 | 0.00704 | -0.052 | 76.987
2.5 | 0.605 | 0.00721 | -0.053 | 83.868
3 | 0.664 | 0.00723 | -0.054 | 91.876
3.5 | 0.726 | 0.00736 | -0.055 | 98.631
4 | 0.788 | 0.00752 | -0.056 | 104.689
4.5 | 0.849 | 0.0078 | -0.056 | 108.853
5 | 0.91 | 0.008 | -0.057 | 113.724
5.5 | 0.971 | 0.00793 | -0.058 | 122.438
6 | 1.031 | 0.00813 | -0.059 | 126.823
6.5 | 1.09 | 0.00819 | -0.06 | 133.072
7 | 1.148 | 0.00848 | -0.061 | 135.29
7.5 | 1.205 | 0.00896 | -0.062 | 134.481
8 | 1.233 | 0.01054 | -0.061 | 116.968
8.5 | 1.278 | 0.01184 | -0.061 | 107.915
9 | 1.312 | 0.01675 | -0.061 | 78.315
9.5 | 1.354 | 0.01858 | -0.062 | 72.899
10 | 1.392 | 0.02161 | -0.062 | 64.437
10.5 | 1.431 | 0.02293 | -0.063 | 62.434
11 | 1.466 | 0.0253 | -0.063 | 57.938
11.5 | 1.499 | 0.02693 | -0.064 | 55.656
12 | 1.529 | 0.02859 | -0.064 | 53.474
12.5 | 1.556 | 0.03031 | -0.065 | 51.324
13 | 1.578 | 0.03262 | -0.065 | 48.382
13.5 | 1.598 | 0.03461 | -0.066 | 46.174
14 | 1.614 | 0.03648 | -0.067 | 44.245
14.5 | 1.626 | 0.03906 | -0.067 | 41.631
15 | 1.634 | 0.04164 | -0.068 | 39.241
15.5 | 1.638 | 0.0445 | -0.068 | 36.809
16 | 1.639 | 0.04748 | -0.068 | 34.514
16.5 | 1.635 | 0.05091 | -0.069 | 32.12
17 | 1.628 | 0.05445 | -0.069 | 29.906
17.5 | 1.619 | 0.05799 | -0.07 | 27.922
18 | 1.605 | 0.06309 | -0.07 | 25.434
18.5 | 1.588 | 0.0678 | -0.07 | 23.415
19 | 1.569 | 0.07243 | -0.07 | 21.662
19.5 | 1.538 | 0.07835 | -0.07 | 19.63
20 | 1.499 | 0.08722 | -0.07 | 17.189

## 42. Re 1M Mach 0.00 (2)
BIGFOIL.COM POLAR EXPORT
GA 35-317
GA 35-317 |  |  |  | Cl Max: | 1.4378 | at alpha= | 19 | deg
XFOIL ncrit=9 |  |  |  | L/D Max: | 127.554 | at alpha= | 6.5 | deg
Re: | 1000000 |  |  | Cd Min: | 0.11927 | at alpha= | -19 | deg
Mach: | 0 |  |  | Cl=0 at alpha= | -2.2631 | deg
|  |  |  | @ Cl=0.1, Cd= | 0.0068518
|  |  |  | @ Cl=0.4, Cd= | 0.006766
|  |  |  | @ Cl=0.6, Cd= | 0.0068575
alpha (deg) | Cl | Cd | Cm | Cl/Cd
-19 | -0.8825 | 0.11927 | -0.0227 | -7.3992
-18.5 | -0.9462 | 0.09817 | -0.0357 | -9.6384
-18 | -0.9809 | 0.08393 | -0.0444 | -11.6871
-17.5 | -1.0059 | 0.07238 | -0.0511 | -13.8975
-17 | -1.0222 | 0.06294 | -0.0563 | -16.2409
-16.5 | -1.0299 | 0.0553 | -0.0601 | -18.6239
-16 | -1.0336 | 0.0487 | -0.063 | -21.2238
-15.5 | -1.0351 | 0.04291 | -0.065 | -24.1226
-15 | -1.0251 | 0.03835 | -0.0667 | -26.7301
-14.5 | -1.0116 | 0.03338 | -0.07 | -30.3056
-14 | -1.0081 | 0.02973 | -0.0687 | -33.9085
-13.5 | -0.9916 | 0.02719 | -0.0675 | -36.4693
-13 | -0.9731 | 0.02496 | -0.0658 | -38.9864
-12.5 | -0.9532 | 0.02299 | -0.0636 | -41.4615
-12 | -0.929 | 0.02147 | -0.0612 | -43.2697
-11.5 | -0.917 | 0.01955 | -0.0568 | -46.9054
-11 | -0.8902 | 0.01854 | -0.0532 | -48.0151
-10.5 | -0.8503 | 0.01773 | -0.0515 | -47.9583
-10 | -0.8084 | 0.01685 | -0.05 | -47.9763
-9.5 | -0.7673 | 0.01581 | -0.0485 | -48.5326
-9 | -0.7191 | 0.01514 | -0.0478 | -47.4967
-8.5 | -0.6731 | 0.01424 | -0.0468 | -47.2683
-8 | -0.6227 | 0.0136 | -0.0463 | -45.7868
-7.5 | -0.5711 | 0.01304 | -0.0459 | -43.796
-7 | -0.52 | 0.01231 | -0.0456 | -42.2421
-6.5 | -0.4658 | 0.01186 | -0.0456 | -39.2749
-6 | -0.4127 | 0.01123 | -0.0455 | -36.7498
-5.5 | -0.3579 | 0.01072 | -0.0455 | -33.3862
-5 | -0.3027 | 0.01031 | -0.0457 | -29.3598
-4.5 | -0.2472 | 0.00976 | -0.0459 | -25.3279
-4 | -0.1954 | 0.00867 | -0.046 | -22.5375
-3.5 | -0.1432 | 0.00755 | -0.0462 | -18.9669
-3 | -0.0862 | 0.00714 | -0.0467 | -12.0728
-2.5 | -0.028 | 0.00704 | -0.0472 | -3.9773
-2 | 0.0311 | 0.00695 | -0.0478 | 4.4748
-1.5 | 0.0897 | 0.00685 | -0.0484 | 13.0949
-1 | 0.1484 | 0.00686 | -0.049 | 21.6327
-0.5 | 0.2076 | 0.00679 | -0.0497 | 30.5744
0 | 0.2666 | 0.00677 | -0.0504 | 39.3796
0.5 | 0.3254 | 0.00678 | -0.0511 | 47.9941
1 | 0.3844 | 0.00675 | -0.0518 | 56.9481
1.5 | 0.4428 | 0.00681 | -0.0524 | 65.022
2 | 0.5016 | 0.00679 | -0.053 | 73.8733
2.5 | 0.5598 | 0.00683 | -0.0536 | 81.9619
3 | 0.6182 | 0.00687 | -0.0542 | 89.9854
3.5 | 0.6758 | 0.00696 | -0.0547 | 97.0977
4 | 0.7336 | 0.00702 | -0.0553 | 104.5014
4.5 | 0.7908 | 0.00712 | -0.0557 | 111.0674
5 | 0.8473 | 0.00726 | -0.056 | 116.708
5.5 | 0.903 | 0.00744 | -0.0562 | 121.371
6 | 0.9579 | 0.00765 | -0.0563 | 125.2157
6.5 | 1.0115 | 0.00793 | -0.0562 | 127.5536
7 | 1.0618 | 0.00834 | -0.0556 | 127.3141
7.5 | 1.108 | 0.00893 | -0.0544 | 124.0761
8 | 1.1457 | 0.00979 | -0.0518 | 117.0276
8.5 | 1.1786 | 0.01092 | -0.0487 | 107.9304
9 | 1.2089 | 0.01233 | -0.046 | 98.0454
9.5 | 1.2199 | 0.01379 | -0.0399 | 88.4627
10 | 1.2331 | 0.01565 | -0.0354 | 78.7923
10.5 | 1.2485 | 0.01774 | -0.0318 | 70.3777
11 | 1.2637 | 0.02009 | -0.0287 | 62.9019
11.5 | 1.2788 | 0.02262 | -0.0259 | 56.534
12 | 1.2931 | 0.02536 | -0.0235 | 50.9897
12.5 | 1.3059 | 0.02836 | -0.0213 | 46.0472
13 | 1.3192 | 0.03146 | -0.0195 | 41.9326
13.5 | 1.333 | 0.0347 | -0.018 | 38.415
14 | 1.3492 | 0.03794 | -0.017 | 35.5614
14.5 | 1.362 | 0.04162 | -0.0161 | 32.7247
15 | 1.3773 | 0.04523 | -0.0155 | 30.451
15.5 | 1.3875 | 0.04949 | -0.0151 | 28.036
16 | 1.4021 | 0.05345 | -0.015 | 26.232
16.5 | 1.4084 | 0.05842 | -0.0152 | 24.1082
17 | 1.4213 | 0.06285 | -0.0156 | 22.6142
17.5 | 1.4256 | 0.06842 | -0.0164 | 20.836
18 | 1.4341 | 0.07367 | -0.0174 | 19.4665
18.5 | 1.4339 | 0.08025 | -0.019 | 17.8679
19 | 1.4378 | 0.08644 | -0.0207 | 16.6335
19.5 | 1.431 | 0.09437 | -0.0233 | 15.1637
20 | 1.4312 | 0.10146 | -0.0259 | 14.1061

## 43. Re 1M Mach 0.10 (1)
BIGFOIL.COM POLAR EXPORT
GA 35-317
GA 35-317 |  |  |  | Cl Max: | 1.625 | at alpha= | 15.5 | deg
JavaFoil+Calcfoil stall+Eppler ext transition |  |  |  | L/D Max: | 134.911 | at alpha= | 7 | deg
Re: | 1000000 |  |  | Cd Min: | 0.00662 | at alpha= | -1.5 | deg
Mach: | 0.1 |  |  | Cl=0 at alpha= | -2.3387 | deg
|  |  |  | @ Cl=0.1, Cd= | 0.0066213
|  |  |  | @ Cl=0.4, Cd= | 0.0068329
|  |  |  | @ Cl=0.6, Cd= | 0.0072022
alpha (deg) | Cl | Cd | Cm | Cl/Cd
-17 | -0.802 | 0.13665 | -0.011 | -5.867
-16.5 | -0.812 | 0.12855 | -0.012 | -6.32
-16 | -0.82 | 0.12145 | -0.012 | -6.755
-15.5 | -0.827 | 0.11409 | -0.013 | -7.249
-15 | -0.83 | 0.10795 | -0.013 | -7.688
-14.5 | -0.831 | 0.10127 | -0.014 | -8.203
-14 | -0.828 | 0.0952 | -0.015 | -8.699
-13.5 | -0.829 | 0.08487 | -0.017 | -9.772
-13 | -0.834 | 0.07181 | -0.02 | -11.616
-12.5 | -0.883 | 0.03914 | -0.025 | -22.549
-12 | -0.891 | 0.02858 | -0.027 | -31.166
-11.5 | -0.884 | 0.0237 | -0.028 | -37.318
-11 | -0.867 | 0.02072 | -0.029 | -41.833
-10.5 | -0.842 | 0.01883 | -0.03 | -44.701
-10 | -0.812 | 0.01681 | -0.031 | -48.272
-9.5 | -0.779 | 0.01503 | -0.032 | -51.809
-9 | -0.74 | 0.01467 | -0.033 | -50.464
-8.5 | -0.698 | 0.01314 | -0.034 | -53.138
-8 | -0.653 | 0.01303 | -0.035 | -50.089
-7.5 | -0.605 | 0.0119 | -0.036 | -50.83
-7 | -0.554 | 0.01133 | -0.037 | -48.912
-6.5 | -0.501 | 0.01041 | -0.038 | -48.118
-6 | -0.444 | 0.01004 | -0.039 | -44.231
-5.5 | -0.386 | 0.01039 | -0.04 | -37.147
-5 | -0.327 | 0.00964 | -0.041 | -33.882
-4.5 | -0.266 | 0.00971 | -0.041 | -27.427
-4 | -0.205 | 0.00943 | -0.042 | -21.78
-3.5 | -0.144 | 0.00682 | -0.043 | -21.12
-3 | -0.082 | 0.00675 | -0.044 | -12.178
-2.5 | -0.02 | 0.0067 | -0.045 | -3.027
-2 | 0.042 | 0.00664 | -0.046 | 6.306
-1.5 | 0.104 | 0.00662 | -0.046 | 15.761
-1 | 0.167 | 0.00667 | -0.047 | 24.972
-0.5 | 0.229 | 0.00666 | -0.048 | 34.351
0 | 0.294 | 0.00674 | -0.049 | 43.578
0.5 | 0.356 | 0.00677 | -0.05 | 52.625
1 | 0.419 | 0.00686 | -0.051 | 61.089
1.5 | 0.482 | 0.00695 | -0.052 | 69.33
2 | 0.545 | 0.00708 | -0.052 | 76.94
2.5 | 0.608 | 0.00722 | -0.053 | 84.137
3 | 0.668 | 0.00724 | -0.054 | 92.247
3.5 | 0.73 | 0.00741 | -0.055 | 98.54
4 | 0.792 | 0.00755 | -0.056 | 104.838
4.5 | 0.853 | 0.00779 | -0.057 | 109.499
5 | 0.915 | 0.00804 | -0.058 | 113.78
5.5 | 0.975 | 0.00799 | -0.058 | 122.088
6 | 1.036 | 0.00819 | -0.059 | 126.411
6.5 | 1.095 | 0.00823 | -0.06 | 133.103
7 | 1.153 | 0.00855 | -0.061 | 134.911
7.5 | 1.194 | 0.00963 | -0.061 | 124.018
8 | 1.238 | 0.01067 | -0.061 | 116.044
8.5 | 1.282 | 0.01215 | -0.062 | 105.497
9 | 1.317 | 0.01701 | -0.062 | 77.381
9.5 | 1.359 | 0.01886 | -0.062 | 72.055
10 | 1.396 | 0.0219 | -0.063 | 63.771
10.5 | 1.435 | 0.02324 | -0.063 | 61.75
11 | 1.469 | 0.02567 | -0.064 | 57.217
11.5 | 1.501 | 0.02739 | -0.064 | 54.811
12 | 1.53 | 0.02911 | -0.065 | 52.554
12.5 | 1.555 | 0.03117 | -0.065 | 49.899
13 | 1.577 | 0.03318 | -0.066 | 47.516
13.5 | 1.595 | 0.0351 | -0.066 | 45.441
14 | 1.609 | 0.03719 | -0.067 | 43.255
14.5 | 1.618 | 0.0399 | -0.067 | 40.561
15 | 1.623 | 0.04257 | -0.068 | 38.138
15.5 | 1.625 | 0.04552 | -0.068 | 35.69
16 | 1.622 | 0.04873 | -0.069 | 33.291
16.5 | 1.615 | 0.05229 | -0.069 | 30.89
17 | 1.605 | 0.05609 | -0.069 | 28.606
17.5 | 1.592 | 0.05982 | -0.07 | 26.607
18 | 1.572 | 0.06531 | -0.07 | 24.076
18.5 | 1.551 | 0.07064 | -0.07 | 21.956
19 | 1.528 | 0.07565 | -0.07 | 20.195
19.5 | 1.491 | 0.08218 | -0.07 | 18.137
20 | 1.448 | 0.09067 | -0.07 | 15.97

## 44. Re 1M Mach 0.10 (2)
BIGFOIL.COM POLAR EXPORT
GA 35-317
GA 35-317 |  |  |  | Cl Max: | 1.4272 | at alpha= | 19 | deg
XFOIL ncrit=9 |  |  |  | L/D Max: | 127.384 | at alpha= | 6.5 | deg
Re: | 1000000 |  |  | Cd Min: | 0.22398 | at alpha= | -20 | deg
Mach: | 0.1 |  |  | Cl=0 at alpha= | -2.2652 | deg
|  |  |  | @ Cl=0.1, Cd= | 0.00687
|  |  |  | @ Cl=0.4, Cd= | 0.0067856
|  |  |  | @ Cl=0.6, Cd= | 0.0068825
alpha (deg) | Cl | Cd | Cm | Cl/Cd
-20 | -0.5915 | 0.22398 | 0.0275 | -2.6409
-18.5 | -0.8392 | 0.121 | -0.0225 | -6.9355
-18 | -0.914 | 0.09742 | -0.0371 | -9.3821
-17.5 | -0.9547 | 0.08213 | -0.0465 | -11.6243
-17 | -0.981 | 0.0704 | -0.0534 | -13.9347
-16.5 | -0.9959 | 0.06117 | -0.0585 | -16.2809
-16 | -1.006 | 0.05329 | -0.0624 | -18.8778
-15.5 | -1.0125 | 0.04655 | -0.0651 | -21.7508
-15 | -1.0093 | 0.04108 | -0.0673 | -24.5691
-14.5 | -0.9886 | 0.03632 | -0.0713 | -27.2192
-14 | -0.9949 | 0.0316 | -0.0703 | -31.4842
-13.5 | -0.9818 | 0.02861 | -0.0693 | -34.3167
-13 | -0.9647 | 0.02611 | -0.0678 | -36.9475
-12.5 | -0.946 | 0.02392 | -0.0658 | -39.5485
-11.5 | -0.9055 | 0.02033 | -0.06 | -44.5401
-11 | -0.8887 | 0.01891 | -0.0553 | -46.9963
-10.5 | -0.8512 | 0.01805 | -0.0531 | -47.1579
-10 | -0.8081 | 0.01727 | -0.0517 | -46.7921
-9.5 | -0.7699 | 0.01604 | -0.0496 | -47.9988
-9 | -0.7221 | 0.01532 | -0.0488 | -47.1345
-8 | -0.6257 | 0.01373 | -0.0471 | -45.5717
-7.5 | -0.5732 | 0.01325 | -0.0467 | -43.2604
-7 | -0.5228 | 0.0124 | -0.0462 | -42.1613
-6.5 | -0.4685 | 0.01194 | -0.0461 | -39.2379
-6 | -0.4151 | 0.0113 | -0.0459 | -36.7345
-5.5 | -0.3599 | 0.01079 | -0.046 | -33.355
-5 | -0.3043 | 0.01036 | -0.0461 | -29.3726
-4.5 | -0.2484 | 0.00982 | -0.0463 | -25.2953
-4 | -0.1961 | 0.00878 | -0.0463 | -22.3349
-3.5 | -0.1438 | 0.00761 | -0.0465 | -18.8962
-3 | -0.0867 | 0.00717 | -0.047 | -12.0921
-2 | 0.0313 | 0.00696 | -0.0481 | 4.4971
-1.5 | 0.0902 | 0.00687 | -0.0487 | 13.1295
-1 | 0.1493 | 0.00687 | -0.0493 | 21.7322
-0.5 | 0.209 | 0.0068 | -0.05 | 30.7353
0 | 0.2682 | 0.00679 | -0.0507 | 39.4993
0.5 | 0.3275 | 0.0068 | -0.0514 | 48.1618
1 | 0.3869 | 0.00677 | -0.052 | 57.1492
1.5 | 0.4456 | 0.00684 | -0.0526 | 65.1462
2 | 0.5049 | 0.00681 | -0.0533 | 74.141
2.5 | 0.5633 | 0.00687 | -0.0539 | 81.9942
3 | 0.6222 | 0.00689 | -0.0545 | 90.3048
3.5 | 0.68 | 0.00701 | -0.055 | 97.0043
4 | 0.7382 | 0.00705 | -0.0555 | 104.7092
5 | 0.8528 | 0.0073 | -0.0562 | 116.8219
5.5 | 0.9089 | 0.00748 | -0.0564 | 121.5107
6 | 0.9642 | 0.0077 | -0.0565 | 125.2208
6.5 | 1.0178 | 0.00799 | -0.0563 | 127.3842
7 | 1.0683 | 0.00842 | -0.0556 | 126.8765
7.5 | 1.1141 | 0.00903 | -0.0542 | 123.3776
8 | 1.1506 | 0.00995 | -0.0513 | 115.6382
8.5 | 1.184 | 0.01111 | -0.0484 | 106.5707
9 | 1.2082 | 0.01253 | -0.0444 | 96.4246
9.5 | 1.2184 | 0.01415 | -0.0385 | 86.106
10 | 1.2319 | 0.01613 | -0.0341 | 76.3732
10.5 | 1.2479 | 0.01829 | -0.0307 | 68.2285
11 | 1.2615 | 0.02082 | -0.0275 | 60.5908
11.5 | 1.2768 | 0.02342 | -0.0249 | 54.5175
12 | 1.2898 | 0.02633 | -0.0224 | 48.9859
12.5 | 1.3029 | 0.02938 | -0.0203 | 44.3465
13 | 1.3167 | 0.03253 | -0.0186 | 40.4765
13.5 | 1.3295 | 0.03598 | -0.0171 | 36.9511
14 | 1.3456 | 0.03933 | -0.0161 | 34.2131
14.5 | 1.3589 | 0.04308 | -0.0153 | 31.5436
15 | 1.3726 | 0.04695 | -0.0148 | 29.2354
15.5 | 1.3837 | 0.05124 | -0.0145 | 27.0043
16 | 1.3963 | 0.05552 | -0.0145 | 25.1495
16.5 | 1.4042 | 0.06046 | -0.0147 | 23.2253
17 | 1.4138 | 0.06539 | -0.0153 | 21.621
17.5 | 1.4197 | 0.07093 | -0.0161 | 20.0155
18 | 1.4243 | 0.07684 | -0.0174 | 18.5359
18.5 | 1.426 | 0.0833 | -0.019 | 17.1188
19 | 1.4272 | 0.09003 | -0.021 | 15.8525
19.5 | 1.4197 | 0.09825 | -0.0239 | 14.4499
20 | 1.418 | 0.1058 | -0.0268 | 13.4026

## 45. Re 1M Mach 0.25 (1)
BIGFOIL.COM POLAR EXPORT
GA 35-317
GA 35-317 |  |  |  | Cl Max: | 1.558 | at alpha= | 13.5 | deg
JavaFoil+Calcfoil stall+Eppler ext transition |  |  |  | L/D Max: | 131.895 | at alpha= | 6.5 | deg
Re: | 1000000 |  |  | Cd Min: | 0.0067 | at alpha= | -1.5 | deg
Mach: | 0.25 |  |  | Cl=0 at alpha= | -2.3359 | deg
|  |  |  | @ Cl=0.1, Cd= | 0.0067033
|  |  |  | @ Cl=0.4, Cd= | 0.006958
|  |  |  | @ Cl=0.6, Cd= | 0.0073175
alpha (deg) | Cl | Cd | Cm | Cl/Cd
-16 | -0.596 | 0.13252 | -0.012 | -4.5
-15.5 | -0.631 | 0.12497 | -0.012 | -5.048
-15 | -0.661 | 0.11882 | -0.012 | -5.564
-14.5 | -0.687 | 0.10967 | -0.013 | -6.26
-14 | -0.708 | 0.10272 | -0.014 | -6.894
-13.5 | -0.724 | 0.09579 | -0.015 | -7.559
-13 | -0.735 | 0.08909 | -0.016 | -8.25
-12.5 | -0.74 | 0.08291 | -0.016 | -8.926
-12 | -0.746 | 0.07332 | -0.019 | -10.178
-11.5 | -0.77 | 0.05348 | -0.024 | -14.396
-11 | -0.824 | 0.02574 | -0.029 | -32.032
-10.5 | -0.816 | 0.02174 | -0.031 | -37.558
-10 | -0.797 | 0.01946 | -0.032 | -40.966
-9.5 | -0.771 | 0.01697 | -0.033 | -45.427
-9 | -0.738 | 0.01645 | -0.034 | -44.847
-8.5 | -0.7 | 0.01452 | -0.035 | -48.237
-8 | -0.659 | 0.01385 | -0.036 | -47.604
-7.5 | -0.613 | 0.01247 | -0.037 | -49.162
-7 | -0.563 | 0.01179 | -0.038 | -47.741
-6.5 | -0.51 | 0.0112 | -0.039 | -45.561
-6 | -0.455 | 0.01023 | -0.04 | -44.442
-5.5 | -0.395 | 0.0106 | -0.041 | -37.319
-5 | -0.335 | 0.01024 | -0.042 | -32.721
-4.5 | -0.273 | 0.00991 | -0.043 | -27.581
-4 | -0.211 | 0.00963 | -0.043 | -21.882
-3.5 | -0.148 | 0.00934 | -0.044 | -15.824
-3 | -0.084 | 0.00682 | -0.045 | -12.385
-2.5 | -0.021 | 0.00676 | -0.046 | -3.08
-2 | 0.043 | 0.00673 | -0.047 | 6.392
-1.5 | 0.107 | 0.0067 | -0.048 | 15.981
-1 | 0.171 | 0.00674 | -0.049 | 25.398
-0.5 | 0.235 | 0.00677 | -0.05 | 34.751
0 | 0.302 | 0.00681 | -0.05 | 44.317
0.5 | 0.366 | 0.00689 | -0.051 | 53.176
1 | 0.431 | 0.00702 | -0.052 | 61.377
1.5 | 0.495 | 0.00707 | -0.053 | 70.024
2 | 0.56 | 0.00723 | -0.054 | 77.478
2.5 | 0.624 | 0.00737 | -0.055 | 84.688
3 | 0.686 | 0.00747 | -0.056 | 91.77
3.5 | 0.75 | 0.0076 | -0.057 | 98.684
4 | 0.813 | 0.00781 | -0.057 | 104.076
4.5 | 0.876 | 0.00805 | -0.058 | 108.879
5 | 0.939 | 0.00829 | -0.059 | 113.3
5.5 | 1.002 | 0.00818 | -0.06 | 122.458
6 | 1.063 | 0.00851 | -0.061 | 124.961
6.5 | 1.124 | 0.00852 | -0.062 | 131.895
7 | 1.163 | 0.00951 | -0.062 | 122.209
7.5 | 1.213 | 0.01048 | -0.062 | 115.765
8 | 1.262 | 0.01168 | -0.063 | 108.057
8.5 | 1.299 | 0.01568 | -0.063 | 82.821
9 | 1.339 | 0.01891 | -0.063 | 70.809
9.5 | 1.377 | 0.02221 | -0.063 | 62.023
10 | 1.416 | 0.0236 | -0.064 | 59.997
10.5 | 1.45 | 0.02623 | -0.064 | 55.272
11 | 1.48 | 0.02797 | -0.065 | 52.938
11.5 | 1.507 | 0.02988 | -0.066 | 50.428
12 | 1.528 | 0.03199 | -0.066 | 47.765
12.5 | 1.544 | 0.03441 | -0.067 | 44.869
13 | 1.554 | 0.03671 | -0.067 | 42.316
13.5 | 1.558 | 0.03938 | -0.068 | 39.557
14 | 1.556 | 0.0419 | -0.068 | 37.131
14.5 | 1.547 | 0.04506 | -0.069 | 34.341
15 | 1.532 | 0.04861 | -0.069 | 31.504
15.5 | 1.508 | 0.05289 | -0.069 | 28.521
16 | 1.479 | 0.05774 | -0.07 | 25.612
16.5 | 1.442 | 0.063 | -0.07 | 22.89
17 | 1.397 | 0.07007 | -0.07 | 19.944
17.5 | 1.349 | 0.07594 | -0.07 | 17.769
18 | 1.286 | 0.08845 | -0.068 | 14.535
18.5 | 1.166 | 0.13454 | -0.059 | 8.664

## 46. Re 1M Mach 0.25 (2)
BIGFOIL.COM POLAR EXPORT
GA 35-317
GA 35-317 |  |  |  | Cl Max: | 1.3755 | at alpha= | 17 | deg
XFOIL ncrit=9 |  |  |  | L/D Max: | 126.211 | at alpha= | 6.5 | deg
Re: | 1000000 |  |  | Cd Min: | 0.13009 | at alpha= | 20 | deg
Mach: | 0.25 |  |  | Cl=0 at alpha= | -2.2647 | deg
|  |  |  | @ Cl=0.1, Cd= | 0.0070124
|  |  |  | @ Cl=0.4, Cd= | 0.0069399
|  |  |  | @ Cl=0.6, Cd= | 0.0070338
alpha (deg) | Cl | Cd | Cm | Cl/Cd
-15 | -0.8315 | 0.06574 | -0.0653 | -12.6483
-14.5 | -0.8581 | 0.05598 | -0.07 | -15.3287
-14 | -0.8762 | 0.04784 | -0.0733 | -18.3152
-13.5 | -0.8938 | 0.04057 | -0.0753 | -22.0311
-13 | -0.8963 | 0.0353 | -0.0758 | -25.3909
-12.5 | -0.8899 | 0.03119 | -0.0753 | -28.5316
-12 | -0.8766 | 0.02796 | -0.074 | -31.3519
-11.5 | -0.8621 | 0.02504 | -0.0719 | -34.4289
-11 | -0.8432 | 0.02264 | -0.0692 | -37.2438
-10.5 | -0.8294 | 0.02033 | -0.0652 | -40.7969
-10 | -0.8044 | 0.01907 | -0.0611 | -42.1814
-9.5 | -0.7704 | 0.01792 | -0.0578 | -42.9911
-9 | -0.7334 | 0.01654 | -0.055 | -44.341
-8.5 | -0.6865 | 0.01566 | -0.0534 | -43.8378
-8 | -0.6395 | 0.01464 | -0.0518 | -43.6817
-7.5 | -0.5887 | 0.01386 | -0.0507 | -42.4747
-7 | -0.5366 | 0.01305 | -0.0497 | -41.1188
-6.5 | -0.4827 | 0.01238 | -0.0491 | -38.9903
-6 | -0.4275 | 0.01169 | -0.0487 | -36.5697
-5.5 | -0.3707 | 0.01121 | -0.0484 | -33.0687
-5 | -0.3135 | 0.01064 | -0.0483 | -29.4643
-4.5 | -0.2556 | 0.01015 | -0.0483 | -25.1823
-4 | -0.1999 | 0.00936 | -0.0483 | -21.3568
-3.5 | -0.1471 | 0.00796 | -0.0483 | -18.4799
-3 | -0.0897 | 0.00733 | -0.0486 | -12.2374
-2.5 | -0.0289 | 0.00717 | -0.0491 | -4.0307
-2 | 0.0325 | 0.00706 | -0.0497 | 4.6034
-1.5 | 0.0933 | 0.00702 | -0.0502 | 13.2906
-1 | 0.1548 | 0.00695 | -0.0509 | 22.2734
-0.5 | 0.2164 | 0.00692 | -0.0515 | 31.2717
0 | 0.2777 | 0.00696 | -0.0522 | 39.8994
0.5 | 0.3393 | 0.00692 | -0.0529 | 49.0318
1 | 0.4003 | 0.00694 | -0.0535 | 57.6801
1.5 | 0.4615 | 0.00694 | -0.0542 | 66.4986
2 | 0.5225 | 0.00696 | -0.0548 | 75.0718
2.5 | 0.5833 | 0.00702 | -0.0554 | 83.0912
3 | 0.644 | 0.00707 | -0.056 | 91.0891
3.5 | 0.7044 | 0.00714 | -0.0565 | 98.6555
4 | 0.764 | 0.00724 | -0.0568 | 105.5249
4.5 | 0.8233 | 0.00738 | -0.057 | 111.5583
5 | 0.8825 | 0.00753 | -0.0573 | 117.1979
5.5 | 0.9407 | 0.00773 | -0.0573 | 121.6947
6 | 0.9978 | 0.00799 | -0.0571 | 124.8811
6.5 | 1.0526 | 0.00834 | -0.0566 | 126.211
7 | 1.1029 | 0.00886 | -0.0554 | 124.4808
7.5 | 1.1447 | 0.00968 | -0.0528 | 118.2541
8 | 1.1717 | 0.01085 | -0.0479 | 107.9908
8.5 | 1.1925 | 0.01228 | -0.0428 | 97.1091
9 | 1.2 | 0.01425 | -0.0367 | 84.2105
9.5 | 1.2127 | 0.01653 | -0.0322 | 73.3636
10 | 1.2254 | 0.01913 | -0.0284 | 64.0565
10.5 | 1.2392 | 0.02189 | -0.0252 | 56.6103
11 | 1.2517 | 0.02491 | -0.0223 | 50.2489
11.5 | 1.2627 | 0.02821 | -0.0197 | 44.7607
12 | 1.2744 | 0.03164 | -0.0175 | 40.2781
12.5 | 1.2858 | 0.03534 | -0.0157 | 36.3837
13 | 1.2996 | 0.03908 | -0.0143 | 33.2549
13.5 | 1.3142 | 0.04292 | -0.0132 | 30.6198
14 | 1.3254 | 0.04727 | -0.0124 | 28.0389
14.5 | 1.3393 | 0.05153 | -0.012 | 25.9907
15 | 1.348 | 0.05651 | -0.0118 | 23.8542
15.5 | 1.359 | 0.06144 | -0.0119 | 22.1191
16 | 1.3657 | 0.06703 | -0.0125 | 20.3745
16.5 | 1.3712 | 0.07297 | -0.0134 | 18.7913
17 | 1.3755 | 0.07931 | -0.0146 | 17.3433
17.5 | 1.3725 | 0.08679 | -0.0166 | 15.814
18 | 1.3739 | 0.09399 | -0.0188 | 14.6175
18.5 | 1.3688 | 0.10226 | -0.0218 | 13.3855
19 | 1.3597 | 0.11143 | -0.0256 | 12.2023
19.5 | 1.3524 | 0.12053 | -0.0297 | 11.2204
20 | 1.3437 | 0.13009 | -0.0344 | 10.329

## 47. Re 1M Mach 0.50 (1)
BIGFOIL.COM POLAR EXPORT
GA 35-317
GA 35-317 |  |  |  | Cl Max: | 1.405 | at alpha= | 9.5 | deg
JavaFoil+Calcfoil stall+Eppler ext transition |  |  |  | L/D Max: | 103.78 | at alpha= | 6 | deg
Re: | 1000000 |  |  | Cd Min: | 0.00708 | at alpha= | -3 | deg
Mach: | 0.5 |  |  | Cl=0 at alpha= | -2.338 | deg
|  |  |  | @ Cl=0.1, Cd= | 0.0070972
|  |  |  | @ Cl=0.4, Cd= | 0.0074077
|  |  |  | @ Cl=0.6, Cd= | 0.0078906
alpha (deg) | Cl | Cd | Cm | Cl/Cd
-20 | -0.998 | 0.20351 | -0.012 | -4.905
-19.5 | -0.971 | 0.19877 | -0.013 | -4.885
-19 | -0.943 | 0.19174 | -0.013 | -4.92
-18.5 | -0.916 | 0.18603 | -0.013 | -4.924
-18 | -0.889 | 0.18208 | -0.014 | -4.88
-17.5 | -0.863 | 0.17581 | -0.015 | -4.91
-17 | -0.832 | 0.1706 | -0.014 | -4.88
-16.5 | -0.803 | 0.16355 | -0.014 | -4.912
-16 | -0.775 | 0.15552 | -0.014 | -4.985
-15.5 | -0.748 | 0.14778 | -0.015 | -5.058
-15 | -0.719 | 0.14178 | -0.015 | -5.073
-14.5 | -0.691 | 0.13788 | -0.015 | -5.014
-14 | -0.664 | 0.13568 | -0.016 | -4.891
-13.5 | -0.635 | 0.1297 | -0.016 | -4.9
-13 | -0.608 | 0.12484 | -0.017 | -4.871
-12.5 | -0.578 | 0.11846 | -0.015 | -4.877
-12 | -0.549 | 0.15105 | -0.015 | -3.636
-11.5 | -0.521 | 0.11156 | -0.015 | -4.673
-11 | -0.493 | 0.10282 | -0.016 | -4.798
-10.5 | -0.465 | 0.09777 | -0.016 | -4.759
-10 | -0.437 | 0.09213 | -0.017 | -4.744
-9.5 | -0.409 | 0.07236 | -0.017 | -5.646
-9 | -0.38 | 0.07606 | -0.016 | -4.995
-8.5 | -0.352 | 0.0635 | -0.018 | -5.547
-8 | -0.472 | 0.05581 | -0.021 | -8.462
-7.5 | -0.587 | 0.0188 | -0.04 | -31.252
-7 | -0.575 | 0.01472 | -0.042 | -39.082
-6.5 | -0.537 | 0.01374 | -0.043 | -39.083
-6 | -0.487 | 0.01275 | -0.044 | -38.166
-5.5 | -0.43 | 0.01187 | -0.045 | -36.2
-5 | -0.368 | 0.01119 | -0.046 | -32.874
-4.5 | -0.302 | 0.01059 | -0.047 | -28.542
-4 | -0.235 | 0.01053 | -0.049 | -22.272
-3.5 | -0.165 | 0.0102 | -0.049 | -16.137
-3 | -0.094 | 0.00708 | -0.05 | -13.302
-2.5 | -0.023 | 0.00719 | -0.051 | -3.233
-2 | 0.048 | 0.00709 | -0.052 | 6.78
-1.5 | 0.12 | 0.0071 | -0.053 | 16.877
-1 | 0.191 | 0.00718 | -0.054 | 26.651
-0.5 | 0.263 | 0.00728 | -0.055 | 36.136
0 | 0.337 | 0.00733 | -0.056 | 46.043
0.5 | 0.41 | 0.00742 | -0.057 | 55.162
1 | 0.482 | 0.00758 | -0.058 | 63.54
1.5 | 0.554 | 0.00775 | -0.059 | 71.489
2 | 0.626 | 0.00797 | -0.06 | 78.583
2.5 | 0.698 | 0.00819 | -0.061 | 85.275
3 | 0.765 | 0.00843 | -0.062 | 90.838
3.5 | 0.827 | 0.00864 | -0.063 | 95.779
4 | 0.891 | 0.00901 | -0.063 | 98.798
4.5 | 0.956 | 0.00943 | -0.064 | 101.349
5 | 1.021 | 0.00987 | -0.064 | 103.401
5.5 | 1.085 | 0.01049 | -0.065 | 103.411
6 | 1.147 | 0.01105 | -0.066 | 103.78
6.5 | 1.206 | 0.01198 | -0.067 | 100.625
7 | 1.261 | 0.01326 | -0.067 | 95.092
7.5 | 1.31 | 0.01568 | -0.068 | 83.546
8 | 1.346 | 0.02191 | -0.068 | 61.405
8.5 | 1.377 | 0.02678 | -0.068 | 51.432
9 | 1.4 | 0.03059 | -0.069 | 45.764
9.5 | 1.405 | 0.03297 | -0.069 | 42.605
10 | 1.376 | 0.03644 | -0.07 | 37.773
10.5 | 1.269 | 0.04065 | -0.07 | 31.228
11 | 0.873 | 0.04622 | -0.071 | 18.889
11.5 | 0.901 | 0.05087 | -0.071 | 17.704
12 | 0.815 | 0.11548 | -0.035 | 7.054
12.5 | 0.842 | 0.11825 | -0.036 | 7.125
13 | 0.871 | 0.12222 | -0.037 | 7.125
13.5 | 0.904 | 0.13572 | -0.044 | 6.657
14 | 0.93 | 0.14012 | -0.043 | 6.636
14.5 | 0.958 | 0.14627 | -0.045 | 6.553

## 48. Re 1M Mach 0.50 (2)
BIGFOIL.COM POLAR EXPORT
GA 35-317
GA 35-317 |  |  |  | Cl Max: | 1.2429 | at alpha= | 14 | deg
XFOIL ncrit=9 |  |  |  | L/D Max: | 118.238 | at alpha= | 5.5 | deg
Re: | 1000000 |  |  | Cd Min: | 0.25183 | at alpha= | -20 | deg
Mach: | 0.5 |  |  | Cl=0 at alpha= | -2.2662 | deg
|  |  |  | @ Cl=0.1, Cd= | 0.0075447
|  |  |  | @ Cl=0.4, Cd= | 0.0075219
|  |  |  | @ Cl=0.6, Cd= | 0.0077187
alpha (deg) | Cl | Cd | Cm | Cl/Cd
-20 | -0.6367 | 0.25183 | 0.0384 | -2.5283
-19.5 | -0.6169 | 0.24199 | 0.0321 | -2.5493
-19 | -0.5977 | 0.23287 | 0.026 | -2.5667
-18 | -0.5373 | 0.21831 | 0.0145 | -2.4612
-17.5 | -0.5208 | 0.21144 | 0.0118 | -2.4631
-17 | -0.5086 | 0.20096 | 0.0058 | -2.5309
-16.5 | -0.491 | 0.19219 | 0.0009 | -2.5548
-16 | -0.4657 | 0.18569 | -0.0023 | -2.5079
-15.5 | -0.4438 | 0.17852 | -0.0064 | -2.486
-15 | -0.4246 | 0.17049 | -0.0109 | -2.4905
-14.5 | -0.411 | 0.16054 | -0.0161 | -2.5601
-14 | -0.3985 | 0.15081 | -0.0212 | -2.6424
-13.5 | -0.3881 | 0.14083 | -0.0265 | -2.7558
-12.5 | -0.3839 | 0.11837 | -0.0387 | -3.2432
-12 | -0.405 | 0.10334 | -0.0472 | -3.9191
-11.5 | -0.4117 | 0.09243 | -0.0538 | -4.4542
-11 | -0.4477 | 0.07611 | -0.064 | -5.8823
-10.5 | -0.4857 | 0.06132 | -0.0746 | -7.9207
-9.5 | -0.5481 | 0.04052 | -0.0873 | -13.5267
-9 | -0.5752 | 0.03263 | -0.0891 | -17.6279
-8.5 | -0.5915 | 0.02636 | -0.0874 | -22.4393
-8 | -0.5841 | 0.0225 | -0.084 | -25.96
-7.5 | -0.5674 | 0.01944 | -0.0791 | -29.1872
-7 | -0.5492 | 0.01722 | -0.0725 | -31.8931
-6.5 | -0.5097 | 0.01567 | -0.068 | -32.5271
-6 | -0.463 | 0.0142 | -0.0644 | -32.6056
-5.5 | -0.407 | 0.01318 | -0.0618 | -30.8801
-5 | -0.3487 | 0.01217 | -0.0598 | -28.6524
-4.5 | -0.2858 | 0.01137 | -0.0585 | -25.1363
-4 | -0.2208 | 0.01078 | -0.0576 | -20.4824
-3.5 | -0.1552 | 0.01007 | -0.0571 | -15.4121
-3 | -0.0986 | 0.0084 | -0.0563 | -11.7381
-2.5 | -0.0332 | 0.00771 | -0.0563 | -4.3061
-2 | 0.0378 | 0.00758 | -0.0567 | 4.9868
-1.5 | 0.1082 | 0.00754 | -0.0571 | 14.3501
-1 | 0.1788 | 0.00749 | -0.0576 | 23.8718
-0.5 | 0.2498 | 0.00749 | -0.0583 | 33.3511
0 | 0.3202 | 0.00753 | -0.0589 | 42.5232
0.5 | 0.3908 | 0.00751 | -0.0596 | 52.0373
1 | 0.4607 | 0.0076 | -0.0601 | 60.6184
1.5 | 0.5313 | 0.00761 | -0.0607 | 69.816
2 | 0.6008 | 0.00772 | -0.0611 | 77.8238
2.5 | 0.6713 | 0.00777 | -0.0616 | 86.3964
3 | 0.7404 | 0.00791 | -0.0618 | 93.603
3.5 | 0.8098 | 0.00802 | -0.0619 | 100.9726
4 | 0.878 | 0.00819 | -0.0616 | 107.2039
4.5 | 0.9454 | 0.00842 | -0.0611 | 112.2803
5 | 1.0108 | 0.00871 | -0.0601 | 116.0505
5.5 | 1.0736 | 0.00908 | -0.0585 | 118.2379
6 | 1.1308 | 0.00959 | -0.0559 | 117.9145
7 | 1.1781 | 0.01194 | -0.0415 | 98.6683
7.5 | 1.1659 | 0.01483 | -0.0319 | 78.6177
8 | 1.1698 | 0.01875 | -0.0278 | 62.3893
8.5 | 1.1649 | 0.02306 | -0.0228 | 50.516
9 | 1.1675 | 0.02723 | -0.0188 | 42.8755
9.5 | 1.1746 | 0.03142 | -0.0155 | 37.3838
10 | 1.1853 | 0.03572 | -0.0129 | 33.1831
10.5 | 1.1934 | 0.04047 | -0.0107 | 29.4885
11 | 1.2027 | 0.04542 | -0.009 | 26.4795
11.5 | 1.2114 | 0.0507 | -0.0077 | 23.8935
12 | 1.2209 | 0.05623 | -0.0069 | 21.7126
12.5 | 1.2291 | 0.06215 | -0.0065 | 19.7763
13 | 1.235 | 0.06862 | -0.0067 | 17.9977
13.5 | 1.2402 | 0.07546 | -0.0074 | 16.4352
14 | 1.2429 | 0.08291 | -0.0087 | 14.991
14.5 | 1.2407 | 0.09121 | -0.0109 | 13.6027
15 | 1.2363 | 0.10016 | -0.0139 | 12.3433
15.5 | 1.2292 | 0.10981 | -0.0176 | 11.1939
16 | 1.2201 | 0.12008 | -0.0224 | 10.1607
16.5 | 1.2084 | 0.13109 | -0.028 | 9.2181
17 | 1.1951 | 0.1427 | -0.0347 | 8.3749
17.5 | 1.1814 | 0.1548 | -0.0422 | 7.6318
18 | 1.1675 | 0.16735 | -0.0505 | 6.9764
18.5 | 1.1478 | 0.18136 | -0.0603 | 6.3288
19 | 1.1282 | 0.19603 | -0.0707 | 5.7552

## 49. Re 2M Mach 0.00 (1)
BIGFOIL.COM POLAR EXPORT
GA 35-317
GA 35-317 |  |  |  | Cl Max: | 1.649 | at alpha= | 16 | deg
JavaFoil+Calcfoil stall+Eppler ext transition |  |  |  | L/D Max: | 146.539 | at alpha= | 6.5 | deg
Re: | 2000000 |  |  | Cd Min: | 0.00583 | at alpha= | -2.5 | deg
Mach: | 0 |  |  | Cl=0 at alpha= | -2.3387 | deg
|  |  |  | @ Cl=0.1, Cd= | 0.0058807
|  |  |  | @ Cl=0.4, Cd= | 0.0060771
|  |  |  | @ Cl=0.6, Cd= | 0.0063997
alpha (deg) | Cl | Cd | Cm | Cl/Cd
-18.5 | -0.807 | 0.14479 | -0.011 | -5.574
-18 | -0.819 | 0.1379 | -0.012 | -5.94
-17.5 | -0.83 | 0.1306 | -0.012 | -6.356
-17 | -0.84 | 0.12329 | -0.013 | -6.814
-16.5 | -0.848 | 0.11544 | -0.014 | -7.349
-16 | -0.855 | 0.10826 | -0.014 | -7.897
-15.5 | -0.861 | 0.10013 | -0.015 | -8.596
-15 | -0.868 | 0.08966 | -0.017 | -9.681
-14.5 | -0.887 | 0.07047 | -0.02 | -12.592
-14 | -0.941 | 0.03758 | -0.023 | -25.044
-13.5 | -0.947 | 0.03058 | -0.025 | -30.965
-13 | -0.945 | 0.02608 | -0.026 | -36.24
-12.5 | -0.937 | 0.02283 | -0.027 | -41.039
-12 | -0.923 | 0.0203 | -0.028 | -45.467
-11.5 | -0.904 | 0.01841 | -0.029 | -49.087
-11 | -0.88 | 0.01654 | -0.03 | -53.175
-10.5 | -0.852 | 0.01562 | -0.031 | -54.536
-10 | -0.819 | 0.01406 | -0.032 | -58.29
-9.5 | -0.785 | 0.01264 | -0.033 | -62.074
-9 | -0.745 | 0.01243 | -0.034 | -59.921
-8.5 | -0.702 | 0.01174 | -0.034 | -59.798
-8 | -0.656 | 0.01049 | -0.035 | -62.586
-7.5 | -0.607 | 0.00986 | -0.036 | -61.589
-7 | -0.554 | 0.00947 | -0.037 | -58.506
-6.5 | -0.499 | 0.00915 | -0.038 | -54.524
-6 | -0.442 | 0.00879 | -0.039 | -50.277
-5.5 | -0.384 | 0.00877 | -0.04 | -43.786
-5 | -0.325 | 0.00845 | -0.04 | -38.467
-4.5 | -0.265 | 0.0086 | -0.041 | -30.815
-4 | -0.204 | 0.00828 | -0.042 | -24.698
-3.5 | -0.143 | 0.00593 | -0.043 | -24.16
-3 | -0.082 | 0.00587 | -0.044 | -13.953
-2.5 | -0.02 | 0.00583 | -0.045 | -3.46
-2 | 0.042 | 0.00589 | -0.045 | 7.081
-1.5 | 0.104 | 0.00588 | -0.046 | 17.658
-1 | 0.166 | 0.00589 | -0.047 | 28.14
-0.5 | 0.228 | 0.0059 | -0.048 | 38.588
0 | 0.292 | 0.00593 | -0.049 | 49.304
0.5 | 0.355 | 0.00599 | -0.05 | 59.214
1 | 0.417 | 0.00611 | -0.051 | 68.318
1.5 | 0.48 | 0.00617 | -0.051 | 77.707
2 | 0.542 | 0.00628 | -0.052 | 86.392
2.5 | 0.605 | 0.00641 | -0.053 | 94.293
3 | 0.664 | 0.00652 | -0.054 | 101.955
3.5 | 0.726 | 0.00668 | -0.055 | 108.741
4 | 0.788 | 0.00679 | -0.056 | 115.927
4.5 | 0.849 | 0.00695 | -0.056 | 122.225
5 | 0.91 | 0.00709 | -0.057 | 128.404
5.5 | 0.971 | 0.00699 | -0.058 | 138.924
6 | 1.031 | 0.00719 | -0.059 | 143.407
6.5 | 1.09 | 0.00744 | -0.06 | 146.539
7 | 1.148 | 0.00802 | -0.061 | 143.108
7.5 | 1.205 | 0.00891 | -0.062 | 135.212
8 | 1.228 | 0.01207 | -0.061 | 101.796
8.5 | 1.276 | 0.01328 | -0.061 | 96.033
9 | 1.32 | 0.01495 | -0.062 | 88.262
9.5 | 1.363 | 0.01628 | -0.062 | 83.726
10 | 1.4 | 0.01899 | -0.063 | 73.747
10.5 | 1.44 | 0.02011 | -0.063 | 71.591
11 | 1.474 | 0.02207 | -0.064 | 66.78
11.5 | 1.507 | 0.02356 | -0.064 | 63.956
12 | 1.537 | 0.02505 | -0.065 | 61.338
12.5 | 1.564 | 0.02655 | -0.066 | 58.902
13 | 1.587 | 0.02831 | -0.066 | 56.062
13.5 | 1.607 | 0.03014 | -0.067 | 53.307
14 | 1.623 | 0.03184 | -0.067 | 50.977
14.5 | 1.635 | 0.03402 | -0.068 | 48.065
15 | 1.643 | 0.03618 | -0.068 | 45.423
15.5 | 1.648 | 0.03864 | -0.069 | 42.644
16 | 1.649 | 0.04116 | -0.069 | 40.059
16.5 | 1.646 | 0.04407 | -0.07 | 37.35
17 | 1.64 | 0.04703 | -0.07 | 34.871
17.5 | 1.631 | 0.04999 | -0.07 | 32.627
18 | 1.617 | 0.05408 | -0.071 | 29.904
18.5 | 1.601 | 0.05789 | -0.071 | 27.663
19 | 1.584 | 0.06166 | -0.071 | 25.685
19.5 | 1.554 | 0.06616 | -0.071 | 23.486
20 | 1.519 | 0.07213 | -0.072 | 21.058

## 50. Re 2M Mach 0.00 (2)
BIGFOIL.COM POLAR EXPORT
GA 35-317
GA 35-317 |  |  |  | Cl Max: | 1.5341 | at alpha= | 20 | deg
XFOIL ncrit=9 |  |  |  | L/D Max: | 145.33 | at alpha= | 6 | deg
Re: | 2000000 |  |  | Cd Min: | 0.09541 | at alpha= | -20 | deg
Mach: | 0 |  |  | Cl=0 at alpha= | -2.2747 | deg
|  |  |  | @ Cl=0.1, Cd= | 0.0056586
|  |  |  | @ Cl=0.4, Cd= | 0.0055581
|  |  |  | @ Cl=0.6, Cd= | 0.0056088
alpha (deg) | Cl | Cd | Cm | Cl/Cd
-20 | -1.1053 | 0.09541 | -0.037 | -11.5847
-19.5 | -1.1515 | 0.08024 | -0.046 | -14.3507
-19 | -1.1916 | 0.06724 | -0.0532 | -17.7216
-18.5 | -1.2127 | 0.05779 | -0.058 | -20.9846
-18 | -1.2289 | 0.04966 | -0.0616 | -24.7463
-17.5 | -1.2368 | 0.04305 | -0.0641 | -28.7294
-16 | -1.201 | 0.02989 | -0.0696 | -40.1807
-15.5 | -1.1933 | 0.02686 | -0.068 | -44.4267
-15 | -1.1783 | 0.02436 | -0.0663 | -48.3703
-14.5 | -1.161 | 0.02222 | -0.0643 | -52.2502
-14 | -1.1394 | 0.02052 | -0.0619 | -55.5263
-13.5 | -1.1209 | 0.01889 | -0.0587 | -59.3383
-12.5 | -1.0783 | 0.01651 | -0.0504 | -65.3119
-12 | -1.0383 | 0.01572 | -0.0486 | -66.0496
-11.5 | -0.9941 | 0.01503 | -0.0473 | -66.1411
-11 | -0.9506 | 0.01416 | -0.0459 | -67.1328
-10.5 | -0.9022 | 0.01356 | -0.0452 | -66.5339
-10 | -0.8516 | 0.01305 | -0.0447 | -65.2567
-9.5 | -0.8017 | 0.0124 | -0.0442 | -64.6532
-9 | -0.749 | 0.01194 | -0.044 | -62.7303
-8.5 | -0.6954 | 0.01152 | -0.0439 | -60.3646
-8 | -0.6425 | 0.01097 | -0.0437 | -58.5688
-7.5 | -0.5875 | 0.01059 | -0.0438 | -55.4769
-7 | -0.5328 | 0.01015 | -0.0438 | -52.4926
-6.5 | -0.477 | 0.00978 | -0.0441 | -48.773
-6 | -0.4209 | 0.00946 | -0.0443 | -44.4926
-5.5 | -0.3641 | 0.00911 | -0.0446 | -39.9671
-5 | -0.3073 | 0.00878 | -0.045 | -35
-4.5 | -0.25 | 0.00848 | -0.0454 | -29.4811
-4 | -0.1934 | 0.00802 | -0.0458 | -24.1147
-3.5 | -0.1384 | 0.00728 | -0.0462 | -19.011
-3 | -0.0835 | 0.00644 | -0.0466 | -12.9658
-2.5 | -0.0264 | 0.00595 | -0.0472 | -4.437
-2 | 0.0322 | 0.0058 | -0.0479 | 5.5517
-1.5 | 0.0915 | 0.00567 | -0.0486 | 16.1376
-1 | 0.1509 | 0.00559 | -0.0493 | 26.9946
-0.5 | 0.21 | 0.00559 | -0.05 | 37.5671
0 | 0.2699 | 0.00555 | -0.0509 | 48.6306
0.5 | 0.3294 | 0.00555 | -0.0516 | 59.3514
1 | 0.3887 | 0.00556 | -0.0524 | 69.9101
1.5 | 0.4481 | 0.00555 | -0.0532 | 80.7387
2 | 0.507 | 0.00558 | -0.0539 | 90.8602
2.5 | 0.5662 | 0.00558 | -0.0547 | 101.4695
3 | 0.6249 | 0.00563 | -0.0554 | 110.9947
3.5 | 0.6832 | 0.00573 | -0.0561 | 119.2321
4.5 | 0.7989 | 0.00598 | -0.0573 | 133.5953
5 | 0.8561 | 0.00615 | -0.0578 | 139.2033
5.5 | 0.9128 | 0.00635 | -0.0583 | 143.748
6 | 0.9679 | 0.00666 | -0.0585 | 145.3303
6.5 | 1.0196 | 0.00721 | -0.0583 | 141.4147
7 | 1.0667 | 0.00802 | -0.0574 | 133.005
7.5 | 1.111 | 0.0089 | -0.0561 | 124.8315
8 | 1.1509 | 0.00987 | -0.0541 | 116.6059
8.5 | 1.1869 | 0.01082 | -0.0515 | 109.695
9 | 1.2173 | 0.01169 | -0.0478 | 104.1317
10 | 1.2593 | 0.01386 | -0.0385 | 90.8586
10.5 | 1.2767 | 0.01558 | -0.0345 | 81.9448
11 | 1.2967 | 0.01742 | -0.0314 | 74.4374
11.5 | 1.3151 | 0.01955 | -0.0285 | 67.2685
12 | 1.3335 | 0.02183 | -0.026 | 61.0857
12.5 | 1.3535 | 0.02413 | -0.0239 | 56.092
13 | 1.3744 | 0.02648 | -0.0221 | 51.9033
13.5 | 1.3927 | 0.0291 | -0.0204 | 47.8591
14 | 1.4124 | 0.03175 | -0.019 | 44.485
14.5 | 1.4289 | 0.0348 | -0.0178 | 41.0603
15 | 1.4489 | 0.0377 | -0.0169 | 38.4324
15.5 | 1.4635 | 0.04117 | -0.0161 | 35.5477
16 | 1.4805 | 0.04458 | -0.0156 | 33.21
16.5 | 1.4926 | 0.04855 | -0.0152 | 30.7436
17 | 1.5052 | 0.05261 | -0.0151 | 28.6105
17.5 | 1.514 | 0.05722 | -0.0152 | 26.4593
18 | 1.5197 | 0.06234 | -0.0156 | 24.3776
18.5 | 1.5261 | 0.06756 | -0.0163 | 22.5888
19 | 1.5296 | 0.07331 | -0.0174 | 20.8648
19.5 | 1.5318 | 0.07943 | -0.0189 | 19.2849
20 | 1.5341 | 0.08571 | -0.0207 | 17.8987

## 51. Re 2M Mach 0.10 (1)
BIGFOIL.COM POLAR EXPORT
GA 35-317
GA 35-317 |  |  |  | Cl Max: | 1.635 | at alpha= | 15.5 | deg
JavaFoil+Calcfoil stall+Eppler ext transition |  |  |  | L/D Max: | 145.899 | at alpha= | 6.5 | deg
Re: | 2000000 |  |  | Cd Min: | 0.00585 | at alpha= | -2 | deg
Mach: | 0.1 |  |  | Cl=0 at alpha= | -2.3387 | deg
|  |  |  | @ Cl=0.1, Cd= | 0.0058968
|  |  |  | @ Cl=0.4, Cd= | 0.0060429
|  |  |  | @ Cl=0.6, Cd= | 0.0064222
alpha (deg) | Cl | Cd | Cm | Cl/Cd
-18 | -0.78 | 0.14041 | -0.011 | -5.557
-17.5 | -0.794 | 0.13388 | -0.012 | -5.931
-17 | -0.806 | 0.12666 | -0.012 | -6.365
-16.5 | -0.818 | 0.1185 | -0.013 | -6.9
-16 | -0.827 | 0.11138 | -0.014 | -7.426
-15.5 | -0.835 | 0.1042 | -0.015 | -8.008
-15 | -0.841 | 0.09599 | -0.016 | -8.761
-14.5 | -0.85 | 0.08427 | -0.018 | -10.089
-14 | -0.881 | 0.05993 | -0.021 | -14.695
-13.5 | -0.927 | 0.03326 | -0.025 | -27.882
-13 | -0.93 | 0.02782 | -0.026 | -33.438
-12.5 | -0.926 | 0.0238 | -0.027 | -38.91
-12 | -0.915 | 0.02102 | -0.028 | -43.515
-11.5 | -0.898 | 0.01889 | -0.029 | -47.545
-11 | -0.876 | 0.01692 | -0.03 | -51.737
-10.5 | -0.849 | 0.01588 | -0.031 | -53.477
-10 | -0.818 | 0.01424 | -0.032 | -57.472
-9.5 | -0.785 | 0.01334 | -0.033 | -58.809
-9 | -0.746 | 0.01258 | -0.034 | -59.268
-8.5 | -0.703 | 0.01186 | -0.035 | -59.257
-8 | -0.658 | 0.01063 | -0.036 | -61.885
-7.5 | -0.609 | 0.01028 | -0.036 | -59.242
-7 | -0.556 | 0.00949 | -0.037 | -58.57
-6.5 | -0.501 | 0.00912 | -0.038 | -54.897
-6 | -0.444 | 0.00881 | -0.039 | -50.424
-5.5 | -0.386 | 0.00883 | -0.04 | -43.705
-5 | -0.327 | 0.00888 | -0.041 | -36.805
-4.5 | -0.266 | 0.00856 | -0.041 | -31.107
-4 | -0.205 | 0.00833 | -0.042 | -24.644
-3.5 | -0.144 | 0.00597 | -0.043 | -24.13
-3 | -0.082 | 0.00589 | -0.044 | -13.958
-2.5 | -0.02 | 0.00586 | -0.045 | -3.462
-2 | 0.042 | 0.00585 | -0.046 | 7.161
-1.5 | 0.104 | 0.0059 | -0.046 | 17.663
-1 | 0.167 | 0.00588 | -0.047 | 28.33
-0.5 | 0.229 | 0.00594 | -0.048 | 38.579
0 | 0.294 | 0.00597 | -0.049 | 49.157
0.5 | 0.356 | 0.00598 | -0.05 | 59.599
1 | 0.419 | 0.00607 | -0.051 | 69.054
1.5 | 0.482 | 0.00621 | -0.052 | 77.67
2 | 0.545 | 0.0063 | -0.052 | 86.453
2.5 | 0.608 | 0.00644 | -0.053 | 94.344
3 | 0.668 | 0.00655 | -0.054 | 101.978
3.5 | 0.73 | 0.00672 | -0.055 | 108.624
4 | 0.792 | 0.00684 | -0.056 | 115.801
4.5 | 0.853 | 0.00699 | -0.057 | 122.059
5 | 0.915 | 0.00713 | -0.058 | 128.187
5.5 | 0.975 | 0.00705 | -0.058 | 138.402
6 | 1.036 | 0.00725 | -0.059 | 142.801
6.5 | 1.095 | 0.0075 | -0.06 | 145.899
7 | 1.153 | 0.0081 | -0.061 | 142.391
7.5 | 1.211 | 0.00901 | -0.062 | 134.444
8 | 1.233 | 0.01222 | -0.061 | 100.856
8.5 | 1.28 | 0.01349 | -0.061 | 94.921
9 | 1.324 | 0.01519 | -0.062 | 87.167
9.5 | 1.367 | 0.01653 | -0.063 | 82.71
10 | 1.404 | 0.01924 | -0.063 | 72.982
10.5 | 1.443 | 0.02039 | -0.064 | 70.791
11 | 1.477 | 0.0224 | -0.064 | 65.92
11.5 | 1.509 | 0.02398 | -0.065 | 62.905
12 | 1.538 | 0.02552 | -0.065 | 60.249
12.5 | 1.563 | 0.02729 | -0.066 | 57.29
13 | 1.585 | 0.0288 | -0.066 | 55.037
13.5 | 1.603 | 0.03056 | -0.067 | 52.452
14 | 1.617 | 0.03247 | -0.067 | 49.814
14.5 | 1.627 | 0.03473 | -0.068 | 46.85
15 | 1.633 | 0.03701 | -0.068 | 44.122
15.5 | 1.635 | 0.03957 | -0.069 | 41.308
16 | 1.633 | 0.04226 | -0.069 | 38.636
16.5 | 1.626 | 0.04529 | -0.07 | 35.909
17 | 1.616 | 0.04841 | -0.07 | 33.386
17.5 | 1.603 | 0.05147 | -0.071 | 31.156
18 | 1.586 | 0.0559 | -0.071 | 28.366
18.5 | 1.565 | 0.05998 | -0.071 | 26.097
19 | 1.543 | 0.06398 | -0.071 | 24.12
19.5 | 1.508 | 0.06891 | -0.072 | 21.884
20 | 1.47 | 0.07422 | -0.072 | 19.8

## 52. Re 2M Mach 0.10 (2)
BIGFOIL.COM POLAR EXPORT
GA 35-317
GA 35-317 |  |  |  | Cl Max: | 1.523 | at alpha= | 20 | deg
XFOIL ncrit=9 |  |  |  | L/D Max: | 144.955 | at alpha= | 6 | deg
Re: | 2000000 |  |  | Cd Min: | 0.11084 | at alpha= | -20 | deg
Mach: | 0.1 |  |  | Cl=0 at alpha= | -2.2767 | deg
|  |  |  | @ Cl=0.1, Cd= | 0.0056708
|  |  |  | @ Cl=0.4, Cd= | 0.0055685
|  |  |  | @ Cl=0.6, Cd= | 0.0056255
alpha (deg) | Cl | Cd | Cm | Cl/Cd
-20 | -1.0308 | 0.11084 | -0.0288 | -9.2999
-19.5 | -1.0866 | 0.093 | -0.0398 | -11.6839
-19 | -1.1342 | 0.07776 | -0.0488 | -14.5859
-18.5 | -1.1639 | 0.06631 | -0.0551 | -17.5524
-18 | -1.1895 | 0.05631 | -0.0602 | -21.1241
-17.5 | -1.2059 | 0.04818 | -0.0638 | -25.0291
-16 | -1.1848 | 0.03235 | -0.0715 | -36.6244
-15 | -1.168 | 0.02592 | -0.0688 | -45.0617
-14.5 | -1.1526 | 0.02345 | -0.067 | -49.1514
-14 | -1.133 | 0.02146 | -0.0647 | -52.7959
-13.5 | -1.1111 | 0.01982 | -0.062 | -56.0595
-13 | -1.0973 | 0.01809 | -0.0577 | -60.6578
-12.5 | -1.0787 | 0.01693 | -0.0528 | -63.7153
-12 | -1.0413 | 0.01605 | -0.0505 | -64.8785
-11.5 | -0.9985 | 0.01529 | -0.0489 | -65.3041
-11 | -0.9542 | 0.01447 | -0.0475 | -65.9433
-10.5 | -0.9073 | 0.01374 | -0.0464 | -66.0335
-10 | -0.8569 | 0.01318 | -0.0458 | -65.0152
-9.5 | -0.8064 | 0.01256 | -0.0451 | -64.2038
-9 | -0.7537 | 0.01205 | -0.0448 | -62.5477
-8.5 | -0.6995 | 0.01165 | -0.0446 | -60.0429
-8 | -0.6466 | 0.01105 | -0.0444 | -58.5158
-7.5 | -0.5914 | 0.01066 | -0.0444 | -55.4784
-7 | -0.536 | 0.01023 | -0.0444 | -52.3949
-6.5 | -0.48 | 0.00984 | -0.0445 | -48.7805
-6 | -0.4234 | 0.00952 | -0.0447 | -44.4748
-5.5 | -0.3664 | 0.00914 | -0.045 | -40.0875
-5 | -0.3092 | 0.00882 | -0.0454 | -35.0567
-4.5 | -0.2515 | 0.00851 | -0.0458 | -29.5535
-4 | -0.1943 | 0.00807 | -0.0461 | -24.0768
-3.5 | -0.1391 | 0.00735 | -0.0465 | -18.9252
-3 | -0.0838 | 0.00647 | -0.0469 | -12.9521
-2.5 | -0.0265 | 0.00597 | -0.0475 | -4.4389
-1.5 | 0.0922 | 0.00568 | -0.0489 | 16.2324
-1 | 0.1519 | 0.00561 | -0.0496 | 27.0766
-0.5 | 0.2115 | 0.0056 | -0.0503 | 37.7679
0 | 0.2717 | 0.00557 | -0.0511 | 48.7792
0.5 | 0.3315 | 0.00557 | -0.0519 | 59.5153
1 | 0.3912 | 0.00557 | -0.0527 | 70.2334
1.5 | 0.451 | 0.00556 | -0.0535 | 81.1151
2 | 0.5104 | 0.00559 | -0.0542 | 91.3059
2.5 | 0.5699 | 0.0056 | -0.055 | 101.7679
3 | 0.629 | 0.00565 | -0.0557 | 111.3274
3.5 | 0.6877 | 0.00575 | -0.0563 | 119.6
4 | 0.7461 | 0.00587 | -0.057 | 127.1039
5.5 | 0.9187 | 0.0064 | -0.0585 | 143.5469
6 | 0.9741 | 0.00672 | -0.0587 | 144.9554
6.5 | 1.026 | 0.00728 | -0.0584 | 140.9341
7 | 1.0731 | 0.0081 | -0.0574 | 132.4815
7.5 | 1.1167 | 0.00902 | -0.0559 | 123.8027
8 | 1.1556 | 0.01003 | -0.0537 | 115.2144
8.5 | 1.1912 | 0.01096 | -0.0508 | 108.6861
9.5 | 1.2377 | 0.01286 | -0.0413 | 96.2442
10 | 1.2587 | 0.01423 | -0.0372 | 88.454
11 | 1.2959 | 0.01801 | -0.0302 | 71.9545
11.5 | 1.3132 | 0.02029 | -0.0273 | 64.7215
12 | 1.3324 | 0.02261 | -0.0249 | 58.9297
12.5 | 1.3515 | 0.02504 | -0.0227 | 53.9736
13 | 1.3724 | 0.02747 | -0.021 | 49.96
13.5 | 1.3912 | 0.03013 | -0.0193 | 46.1732
14 | 1.4099 | 0.03298 | -0.018 | 42.7502
14.5 | 1.4272 | 0.03607 | -0.0168 | 39.5675
15 | 1.446 | 0.03918 | -0.0159 | 36.9066
15.5 | 1.4602 | 0.04281 | -0.0151 | 34.1089
16 | 1.4767 | 0.04636 | -0.0147 | 31.8529
16.5 | 1.4893 | 0.05041 | -0.0144 | 29.5437
17 | 1.4988 | 0.05492 | -0.0143 | 27.2906
17.5 | 1.5073 | 0.0597 | -0.0145 | 25.2479
18 | 1.5134 | 0.06495 | -0.0151 | 23.301
18.5 | 1.5173 | 0.07061 | -0.016 | 21.4885
19 | 1.5187 | 0.07682 | -0.0173 | 19.7696
19.5 | 1.5221 | 0.08296 | -0.0189 | 18.3474
20 | 1.523 | 0.08962 | -0.0209 | 16.994

## 53. Re 2M Mach 0.25 (1)
BIGFOIL.COM POLAR EXPORT
GA 35-317
GA 35-317 |  |  |  | Cl Max: | 1.566 | at alpha= | 13.5 | deg
JavaFoil+Calcfoil stall+Eppler ext transition |  |  |  | L/D Max: | 142.958 | at alpha= | 6.5 | deg
Re: | 2000000 |  |  | Cd Min: | 0.00592 | at alpha= | -2.5 | deg
Mach: | 0.25 |  |  | Cl=0 at alpha= | -2.3359 | deg
|  |  |  | @ Cl=0.1, Cd= | 0.0059422
|  |  |  | @ Cl=0.4, Cd= | 0.0061523
|  |  |  | @ Cl=0.6, Cd= | 0.0065337
alpha (deg) | Cl | Cd | Cm | Cl/Cd
-16.5 | -0.559 | 0.13329 | -0.012 | -4.195
-16 | -0.598 | 0.12486 | -0.013 | -4.791
-15.5 | -0.633 | 0.11836 | -0.013 | -5.35
-15 | -0.664 | 0.11016 | -0.014 | -6.026
-14.5 | -0.69 | 0.10313 | -0.014 | -6.689
-14 | -0.713 | 0.09474 | -0.016 | -7.522
-13.5 | -0.73 | 0.0876 | -0.017 | -8.338
-13 | -0.747 | 0.0779 | -0.019 | -9.595
-12.5 | -0.817 | 0.03901 | -0.026 | -20.948
-12 | -0.84 | 0.02786 | -0.028 | -30.16
-11.5 | -0.844 | 0.02375 | -0.029 | -35.522
-11 | -0.84 | 0.01986 | -0.03 | -42.271
-10.5 | -0.827 | 0.01794 | -0.031 | -46.088
-10 | -0.805 | 0.01584 | -0.032 | -50.838
-9.5 | -0.777 | 0.01446 | -0.033 | -53.782
-9 | -0.744 | 0.01406 | -0.034 | -52.91
-8.5 | -0.705 | 0.0131 | -0.035 | -53.834
-8 | -0.664 | 0.01126 | -0.036 | -58.949
-7.5 | -0.617 | 0.01072 | -0.037 | -57.575
-7 | -0.567 | 0.01023 | -0.038 | -55.414
-6.5 | -0.512 | 0.00941 | -0.039 | -54.42
-6 | -0.455 | 0.00903 | -0.04 | -50.368
-5.5 | -0.396 | 0.009 | -0.041 | -43.978
-5 | -0.335 | 0.00905 | -0.042 | -37.017
-4.5 | -0.273 | 0.00836 | -0.043 | -32.697
-4 | -0.211 | 0.00851 | -0.043 | -24.761
-3.5 | -0.148 | 0.00817 | -0.044 | -18.092
-3 | -0.084 | 0.00595 | -0.045 | -14.203
-2.5 | -0.021 | 0.00592 | -0.046 | -3.517
-2 | 0.043 | 0.00596 | -0.047 | 7.224
-1.5 | 0.107 | 0.00594 | -0.048 | 18.029
-1 | 0.171 | 0.00598 | -0.049 | 28.618
-0.5 | 0.235 | 0.00599 | -0.05 | 39.246
0 | 0.302 | 0.00602 | -0.05 | 50.167
0.5 | 0.366 | 0.0061 | -0.051 | 60.023
1 | 0.431 | 0.0062 | -0.052 | 69.494
1.5 | 0.495 | 0.00634 | -0.053 | 78.181
2 | 0.56 | 0.00644 | -0.054 | 86.938
2.5 | 0.624 | 0.00659 | -0.055 | 94.794
3 | 0.686 | 0.0067 | -0.056 | 102.311
3.5 | 0.75 | 0.00689 | -0.057 | 108.849
4 | 0.813 | 0.00715 | -0.057 | 113.663
4.5 | 0.876 | 0.00722 | -0.058 | 121.359
5 | 0.939 | 0.00735 | -0.059 | 127.724
5.5 | 1.002 | 0.00721 | -0.06 | 138.849
6 | 1.063 | 0.00758 | -0.061 | 140.279
6.5 | 1.124 | 0.00786 | -0.062 | 142.958
7 | 1.183 | 0.00856 | -0.063 | 138.241
7.5 | 1.214 | 0.01048 | -0.062 | 115.86
8 | 1.258 | 0.01318 | -0.062 | 95.436
8.5 | 1.303 | 0.0151 | -0.063 | 86.318
9 | 1.347 | 0.01668 | -0.063 | 80.751
9.5 | 1.385 | 0.01929 | -0.064 | 71.793
10 | 1.424 | 0.0208 | -0.064 | 68.462
10.5 | 1.457 | 0.02325 | -0.065 | 62.669
11 | 1.488 | 0.02476 | -0.065 | 60.087
11.5 | 1.514 | 0.0262 | -0.066 | 57.794
12 | 1.536 | 0.02808 | -0.067 | 54.699
12.5 | 1.552 | 0.03016 | -0.067 | 51.441
13 | 1.562 | 0.03207 | -0.068 | 48.703
13.5 | 1.566 | 0.03427 | -0.068 | 45.699
14 | 1.565 | 0.03664 | -0.069 | 42.703
14.5 | 1.556 | 0.03926 | -0.069 | 39.635
15 | 1.541 | 0.04238 | -0.07 | 36.364
15.5 | 1.519 | 0.04581 | -0.07 | 33.155
16 | 1.49 | 0.04969 | -0.07 | 29.984
16.5 | 1.455 | 0.05393 | -0.071 | 26.977
17 | 1.413 | 0.05908 | -0.071 | 23.908
17.5 | 1.367 | 0.06341 | -0.071 | 21.551
18 | 1.312 | 0.07028 | -0.071 | 18.668
18.5 | 1.248 | 0.08058 | -0.07 | 15.486

## 54. Re 2M Mach 0.25 (2)
BIGFOIL.COM POLAR EXPORT
GA 35-317
GA 35-317 |  |  |  | Cl Max: | 1.4727 | at alpha= | 18 | deg
XFOIL ncrit=9 |  |  |  | L/D Max: | 144.962 | at alpha= | 5.5 | deg
Re: | 2000000 |  |  | Cd Min: | 0.20638 | at alpha= | -19 | deg
Mach: | 0.25 |  |  | Cl=0 at alpha= | -2.2774 | deg
|  |  |  | @ Cl=0.1, Cd= | 0.0057479
|  |  |  | @ Cl=0.4, Cd= | 0.0056518
|  |  |  | @ Cl=0.6, Cd= | 0.0057548
alpha (deg) | Cl | Cd | Cm | Cl/Cd
-19 | -0.5765 | 0.20638 | 0.018 | -2.7934
-18.5 | -0.693 | 0.16123 | -0.0026 | -4.2982
-16.5 | -1.0346 | 0.06666 | -0.0592 | -15.5206
-16 | -1.0337 | 0.05504 | -0.0717 | -18.7809
-15.5 | -1.0559 | 0.04674 | -0.0748 | -22.5909
-15 | -1.0681 | 0.03998 | -0.0767 | -26.7159
-14.5 | -1.0707 | 0.03459 | -0.0773 | -30.954
-14 | -1.0656 | 0.03026 | -0.0769 | -35.2148
-13.5 | -1.057 | 0.02659 | -0.0756 | -39.7518
-13 | -1.045 | 0.02353 | -0.0735 | -44.4114
-12.5 | -1.0281 | 0.02109 | -0.0706 | -48.7482
-12 | -1.0152 | 0.01883 | -0.0666 | -53.914
-11.5 | -0.9992 | 0.01724 | -0.0613 | -57.9582
-11 | -0.9682 | 0.01618 | -0.0572 | -59.8393
-10.5 | -0.9257 | 0.01524 | -0.0547 | -60.7415
-10 | -0.8809 | 0.01422 | -0.0525 | -61.948
-9.5 | -0.8297 | 0.01355 | -0.0511 | -61.2325
-9 | -0.7765 | 0.01291 | -0.05 | -60.1472
-8.5 | -0.7235 | 0.01221 | -0.049 | -59.2547
-8 | -0.6669 | 0.01172 | -0.0485 | -56.9027
-7.5 | -0.6119 | 0.01109 | -0.0478 | -55.1758
-7 | -0.554 | 0.01065 | -0.0476 | -52.0188
-6.5 | -0.4967 | 0.01016 | -0.0473 | -48.8878
-6 | -0.4378 | 0.00977 | -0.0473 | -44.8106
-5.5 | -0.379 | 0.00936 | -0.0473 | -40.4915
-5 | -0.3194 | 0.00906 | -0.0475 | -35.2539
-4.5 | -0.2596 | 0.0087 | -0.0477 | -29.8391
-4 | -0.2001 | 0.00833 | -0.048 | -24.0216
-3.5 | -0.1424 | 0.00765 | -0.0483 | -18.6144
-3 | -0.0857 | 0.0067 | -0.0486 | -12.791
-2.5 | -0.0272 | 0.00609 | -0.0491 | -4.4663
-2 | 0.0339 | 0.00588 | -0.0497 | 5.7653
-1.5 | 0.0957 | 0.00575 | -0.0504 | 16.6435
-1 | 0.1574 | 0.00572 | -0.0511 | 27.5175
-0.5 | 0.2195 | 0.00567 | -0.0519 | 38.7125
0 | 0.2815 | 0.00565 | -0.0527 | 49.823
0.5 | 0.3432 | 0.00567 | -0.0535 | 60.5291
1 | 0.4055 | 0.00565 | -0.0543 | 71.7699
1.5 | 0.4669 | 0.00569 | -0.055 | 82.0562
2 | 0.5289 | 0.00568 | -0.0558 | 93.1162
2.5 | 0.5901 | 0.00575 | -0.0565 | 102.6261
3 | 0.6517 | 0.00578 | -0.0573 | 112.7509
3.5 | 0.7125 | 0.00588 | -0.0579 | 121.1735
4 | 0.7732 | 0.00599 | -0.0584 | 129.0818
4.5 | 0.8334 | 0.00615 | -0.0589 | 135.5122
5 | 0.8932 | 0.00635 | -0.0593 | 140.6614
5.5 | 0.9524 | 0.00657 | -0.0596 | 144.9619
6 | 1.009 | 0.00697 | -0.0595 | 144.7633
6.5 | 1.0604 | 0.00768 | -0.0586 | 138.0729
7 | 1.1058 | 0.00864 | -0.0569 | 127.9861
7.5 | 1.1455 | 0.00972 | -0.0543 | 117.8498
8 | 1.1792 | 0.0108 | -0.0506 | 109.1852
8.5 | 1.1993 | 0.0118 | -0.0445 | 101.6356
9 | 1.2071 | 0.01295 | -0.0368 | 93.2124
9.5 | 1.2362 | 0.01471 | -0.0346 | 84.0381
10 | 1.2544 | 0.0168 | -0.0308 | 74.6667
10.5 | 1.2732 | 0.01909 | -0.0275 | 66.6946
11 | 1.2887 | 0.02175 | -0.0244 | 59.2506
11.5 | 1.3055 | 0.02449 | -0.0217 | 53.3075
12 | 1.323 | 0.02733 | -0.0194 | 48.4083
12.5 | 1.3419 | 0.03019 | -0.0174 | 44.4485
13 | 1.3598 | 0.03335 | -0.0157 | 40.7736
13.5 | 1.3799 | 0.03648 | -0.0143 | 37.8262
14 | 1.3961 | 0.04007 | -0.0131 | 34.8415
14.5 | 1.4145 | 0.04362 | -0.0122 | 32.4278
15 | 1.4286 | 0.0477 | -0.0115 | 29.9497
15.5 | 1.4426 | 0.05195 | -0.011 | 27.769
16 | 1.4544 | 0.05658 | -0.0108 | 25.7052
16.5 | 1.463 | 0.06172 | -0.011 | 23.7038
17 | 1.4666 | 0.06763 | -0.0116 | 21.6856
17.5 | 1.4722 | 0.07352 | -0.0125 | 20.0245
18 | 1.4727 | 0.08027 | -0.0139 | 18.3468
18.5 | 1.4713 | 0.08749 | -0.0159 | 16.8168
19 | 1.4699 | 0.09502 | -0.0183 | 15.4694
19.5 | 1.4643 | 0.1033 | -0.0214 | 14.1752
20 | 1.4553 | 0.11235 | -0.0252 | 12.9533

## 55. Re 2M Mach 0.50 (1)
BIGFOIL.COM POLAR EXPORT
GA 35-317
GA 35-317 |  |  |  | Cl Max: | 1.411 | at alpha= | 9.5 | deg
JavaFoil+Calcfoil stall+Eppler ext transition |  |  |  | L/D Max: | 121.764 | at alpha= | 5 | deg
Re: | 2000000 |  |  | Cd Min: | 0.00619 | at alpha= | -3 | deg
Mach: | 0.5 |  |  | Cl=0 at alpha= | -2.338 | deg
|  |  |  | @ Cl=0.1, Cd= | 0.00629
|  |  |  | @ Cl=0.4, Cd= | 0.0065567
|  |  |  | @ Cl=0.6, Cd= | 0.0069686
alpha (deg) | Cl | Cd | Cm | Cl/Cd
-20 | -1.001 | 0.18347 | -0.013 | -5.455
-19.5 | -0.973 | 0.17516 | -0.013 | -5.553
-19 | -0.945 | 0.16936 | -0.013 | -5.579
-18.5 | -0.917 | 0.16555 | -0.014 | -5.541
-18 | -0.89 | 0.16215 | -0.014 | -5.486
-17.5 | -0.865 | 0.15495 | -0.015 | -5.581
-17 | -0.836 | 0.15278 | -0.015 | -5.472
-16.5 | -0.805 | 0.14324 | -0.015 | -5.621
-16 | -0.777 | 0.14035 | -0.015 | -5.534
-15.5 | -0.749 | 0.13009 | -0.015 | -5.756
-15 | -0.72 | 0.12837 | -0.015 | -5.612
-14.5 | -0.693 | 0.12287 | -0.016 | -5.636
-14 | -0.664 | 0.11993 | -0.016 | -5.539
-13.5 | -0.636 | 0.11374 | -0.016 | -5.593
-13 | -0.609 | 0.11352 | -0.017 | -5.365
-12.5 | -0.578 | 0.10708 | -0.016 | -5.401
-12 | -0.549 | 0.12804 | -0.015 | -4.291
-11.5 | -0.522 | 0.09866 | -0.016 | -5.287
-11 | -0.494 | 0.09204 | -0.017 | -5.365
-10.5 | -0.466 | 0.0867 | -0.017 | -5.371
-10 | -0.437 | 0.08239 | -0.017 | -5.309
-9.5 | -0.409 | 0.06788 | -0.018 | -6.028
-9 | -0.381 | 0.06453 | -0.018 | -5.898
-8.5 | -0.353 | 0.05838 | -0.019 | -6.043
-8 | -0.485 | 0.04598 | -0.028 | -10.558
-7.5 | -0.595 | 0.01569 | -0.041 | -37.915
-7 | -0.579 | 0.01343 | -0.042 | -43.14
-6.5 | -0.541 | 0.01181 | -0.043 | -45.761
-6 | -0.49 | 0.01103 | -0.044 | -44.412
-5.5 | -0.433 | 0.01029 | -0.045 | -42.036
-5 | -0.37 | 0.00972 | -0.047 | -38.115
-4.5 | -0.303 | 0.00898 | -0.048 | -33.77
-4 | -0.235 | 0.00885 | -0.049 | -26.496
-3.5 | -0.165 | 0.00888 | -0.049 | -18.557
-3 | -0.094 | 0.00619 | -0.05 | -15.217
-2.5 | -0.023 | 0.0063 | -0.051 | -3.689
-2 | 0.048 | 0.00629 | -0.052 | 7.635
-1.5 | 0.12 | 0.00629 | -0.053 | 19.033
-1 | 0.191 | 0.00634 | -0.054 | 30.181
-0.5 | 0.263 | 0.00636 | -0.055 | 41.371
0 | 0.337 | 0.00641 | -0.056 | 52.597
0.5 | 0.41 | 0.00658 | -0.057 | 62.25
1 | 0.482 | 0.00674 | -0.058 | 71.459
1.5 | 0.554 | 0.00686 | -0.059 | 80.712
2 | 0.626 | 0.00703 | -0.06 | 89.035
2.5 | 0.698 | 0.00723 | -0.061 | 96.613
3 | 0.765 | 0.00743 | -0.062 | 103.046
3.5 | 0.836 | 0.00768 | -0.063 | 108.857
4 | 0.907 | 0.00793 | -0.064 | 114.312
4.5 | 0.977 | 0.00819 | -0.065 | 119.23
5 | 1.034 | 0.00849 | -0.065 | 121.764
5.5 | 1.092 | 0.00925 | -0.066 | 118.048
6 | 1.152 | 0.01015 | -0.066 | 113.507
6.5 | 1.208 | 0.01156 | -0.067 | 104.506
7 | 1.261 | 0.01355 | -0.067 | 93.053
7.5 | 1.309 | 0.01689 | -0.068 | 77.482
8 | 1.352 | 0.01949 | -0.068 | 69.362
8.5 | 1.384 | 0.0235 | -0.069 | 58.898
9 | 1.406 | 0.02695 | -0.069 | 52.172
9.5 | 1.411 | 0.02933 | -0.07 | 48.102
10 | 1.383 | 0.03238 | -0.07 | 42.71
10.5 | 1.276 | 0.03603 | -0.071 | 35.417
11 | 0.878 | 0.04081 | -0.071 | 21.52
11.5 | 0.907 | 0.04433 | -0.072 | 20.455
12 | 0.816 | 0.10441 | -0.037 | 7.814
12.5 | 0.843 | 0.10416 | -0.037 | 8.094
13 | 0.872 | 0.11012 | -0.039 | 7.916
13.5 | 0.91 | 0.11816 | -0.049 | 7.702
14 | 0.932 | 0.12289 | -0.045 | 7.582
14.5 | 0.96 | 0.12854 | -0.046 | 7.47

## 56. Re 2M Mach 0.50 (2)
BIGFOIL.COM POLAR EXPORT
GA 35-317
GA 35-317 |  |  |  | Cl Max: | 1.3346 | at alpha= | 14.5 | deg
XFOIL ncrit=9 |  |  |  | L/D Max: | 142.747 | at alpha= | 5.5 | deg
Re: | 2000000 |  |  | Cd Min: | 0.19599 | at alpha= | 19.5 | deg
Mach: | 0.5 |  |  | Cl=0 at alpha= | -2.2934 | deg
|  |  |  | @ Cl=0.1, Cd= | 0.0061357
|  |  |  | @ Cl=0.4, Cd= | 0.0060808
|  |  |  | @ Cl=0.6, Cd= | 0.0062102
alpha (deg) | Cl | Cd | Cm | Cl/Cd
-13.5 | -0.4358 | 0.12838 | -0.0324 | -3.3946
-13 | -0.4385 | 0.11705 | -0.0392 | -3.7463
-12.5 | -0.4487 | 0.10484 | -0.0468 | -4.2799
-12 | -0.4736 | 0.09077 | -0.0557 | -5.2176
-11.5 | -0.5175 | 0.07415 | -0.0664 | -6.9791
-10.5 | -0.5807 | 0.04939 | -0.0838 | -11.7574
-10 | -0.6174 | 0.03937 | -0.0891 | -15.682
-9.5 | -0.6468 | 0.03134 | -0.091 | -20.6382
-9 | -0.6603 | 0.02548 | -0.0898 | -25.9144
-8.5 | -0.6671 | 0.02077 | -0.0857 | -32.1184
-8 | -0.667 | 0.01716 | -0.0793 | -38.8695
-7.5 | -0.6572 | 0.01489 | -0.0712 | -44.137
-7 | -0.6114 | 0.01342 | -0.0667 | -45.5589
-6.5 | -0.5569 | 0.01223 | -0.0633 | -45.5356
-6 | -0.4939 | 0.01146 | -0.0611 | -43.0977
-5.5 | -0.43 | 0.01066 | -0.0593 | -40.3377
-5 | -0.3632 | 0.01008 | -0.0581 | -36.0317
-4.5 | -0.2952 | 0.00955 | -0.0573 | -30.911
-4 | -0.2263 | 0.00909 | -0.0569 | -24.8955
-3 | -0.0911 | 0.00795 | -0.0565 | -11.4591
-2.5 | -0.0281 | 0.00678 | -0.0564 | -4.1445
-2 | 0.0399 | 0.00627 | -0.0567 | 6.3636
-1.5 | 0.1115 | 0.00611 | -0.0574 | 18.2488
-1 | 0.1828 | 0.00605 | -0.058 | 30.2149
-0.5 | 0.2543 | 0.00603 | -0.0588 | 42.1725
0 | 0.3261 | 0.00603 | -0.0596 | 54.0796
0.5 | 0.3973 | 0.00608 | -0.0604 | 65.3454
1 | 0.4691 | 0.0061 | -0.0612 | 76.9016
2 | 0.6116 | 0.00622 | -0.0627 | 98.328
3 | 0.7531 | 0.00642 | -0.0637 | 117.3053
3.5 | 0.8234 | 0.00657 | -0.0639 | 125.3272
4 | 0.8936 | 0.00675 | -0.064 | 132.3852
4.5 | 0.963 | 0.00698 | -0.0638 | 137.9656
5 | 1.0307 | 0.00729 | -0.0632 | 141.3855
5.5 | 1.0963 | 0.00768 | -0.0621 | 142.7474
7 | 1.1671 | 0.012 | -0.0415 | 97.2583
8 | 1.1713 | 0.0179 | -0.0275 | 65.4358
8.5 | 1.1789 | 0.02072 | -0.0214 | 56.8967
9 | 1.2085 | 0.02426 | -0.0207 | 49.8145
9.5 | 1.2197 | 0.028 | -0.0171 | 43.5607
10 | 1.2289 | 0.03218 | -0.0139 | 38.1883
10.5 | 1.2424 | 0.03637 | -0.0114 | 34.16
11 | 1.2531 | 0.04101 | -0.0092 | 30.556
11.5 | 1.2689 | 0.04554 | -0.0074 | 27.8634
12 | 1.2842 | 0.05034 | -0.0059 | 25.5105
12.5 | 1.2995 | 0.05539 | -0.0048 | 23.4609
13 | 1.3135 | 0.06081 | -0.0041 | 21.6001
13.5 | 1.3226 | 0.06694 | -0.004 | 19.758
14 | 1.3296 | 0.07355 | -0.0044 | 18.0775
14.5 | 1.3346 | 0.08073 | -0.0054 | 16.5316
15 | 1.3309 | 0.08914 | -0.0074 | 14.9304
15.5 | 1.3241 | 0.09833 | -0.0104 | 13.4659
16 | 1.3111 | 0.10866 | -0.0146 | 12.0661
16.5 | 1.2957 | 0.11971 | -0.0199 | 10.8237
17 | 1.2782 | 0.13146 | -0.0263 | 9.7231
17.5 | 1.261 | 0.14354 | -0.0335 | 8.785
18 | 1.2436 | 0.15603 | -0.0415 | 7.9703
18.5 | 1.2257 | 0.16902 | -0.0503 | 7.2518
19 | 1.2076 | 0.18237 | -0.0597 | 6.6217
19.5 | 1.1912 | 0.19599 | -0.0695 | 6.0779

## 57. Re 3M Mach 0.00 (1)
BIGFOIL.COM POLAR EXPORT
GA 35-317
GA 35-317 |  |  |  | Cl Max: | 1.655 | at alpha= | 16 | deg
JavaFoil+Calcfoil stall+Eppler ext transition |  |  |  | L/D Max: | 144.753 | at alpha= | 6.5 | deg
Re: | 3000000 |  |  | Cd Min: | 0.00551 | at alpha= | -2.5 | deg
Mach: | 0 |  |  | Cl=0 at alpha= | -2.3387 | deg
|  |  |  | @ Cl=0.1, Cd= | 0.0055213
|  |  |  | @ Cl=0.4, Cd= | 0.0057708
|  |  |  | @ Cl=0.6, Cd= | 0.0060452
alpha (deg) | Cl | Cd | Cm | Cl/Cd
-19 | -0.797 | 0.1455 | -0.011 | -5.48
-18.5 | -0.811 | 0.13762 | -0.012 | -5.892
-18 | -0.824 | 0.13043 | -0.012 | -6.314
-17.5 | -0.835 | 0.12297 | -0.013 | -6.794
-17 | -0.846 | 0.11493 | -0.014 | -7.364
-16.5 | -0.858 | 0.10507 | -0.015 | -8.167
-16 | -0.869 | 0.09475 | -0.016 | -9.172
-15.5 | -0.888 | 0.07891 | -0.018 | -11.249
-15 | -0.918 | 0.05663 | -0.021 | -16.211
-14.5 | -0.938 | 0.04286 | -0.022 | -21.876
-14 | -0.96 | 0.02985 | -0.024 | -32.152
-13.5 | -0.96 | 0.0259 | -0.025 | -37.055
-13 | -0.955 | 0.02218 | -0.026 | -43.051
-12.5 | -0.944 | 0.02009 | -0.027 | -47.016
-12 | -0.929 | 0.01813 | -0.028 | -51.264
-11.5 | -0.909 | 0.01657 | -0.029 | -54.865
-11 | -0.884 | 0.01497 | -0.03 | -59.071
-10.5 | -0.856 | 0.01379 | -0.031 | -62.068
-10 | -0.823 | 0.0133 | -0.032 | -61.894
-9.5 | -0.788 | 0.0121 | -0.033 | -65.129
-9 | -0.748 | 0.01141 | -0.034 | -65.578
-8.5 | -0.705 | 0.01021 | -0.035 | -69.045
-8 | -0.658 | 0.01034 | -0.035 | -63.649
-7.5 | -0.607 | 0.00923 | -0.036 | -65.788
-7 | -0.554 | 0.00878 | -0.037 | -63.114
-6.5 | -0.499 | 0.00853 | -0.038 | -58.505
-6 | -0.442 | 0.00823 | -0.039 | -53.742
-5.5 | -0.384 | 0.00818 | -0.04 | -46.966
-5 | -0.325 | 0.00788 | -0.04 | -41.291
-4.5 | -0.265 | 0.00802 | -0.041 | -33.044
-4 | -0.204 | 0.0077 | -0.042 | -26.562
-3.5 | -0.143 | 0.00573 | -0.043 | -25.031
-3 | -0.082 | 0.00562 | -0.044 | -14.566
-2.5 | -0.02 | 0.00551 | -0.045 | -3.665
-2 | 0.042 | 0.00554 | -0.045 | 7.527
-1.5 | 0.104 | 0.00552 | -0.046 | 18.792
-1 | 0.166 | 0.00558 | -0.047 | 29.73
-0.5 | 0.228 | 0.00556 | -0.048 | 40.981
0 | 0.292 | 0.0056 | -0.049 | 52.216
0.5 | 0.355 | 0.00572 | -0.05 | 62.042
1 | 0.417 | 0.00579 | -0.051 | 72.064
1.5 | 0.48 | 0.00586 | -0.051 | 81.788
2 | 0.542 | 0.00599 | -0.052 | 90.519
2.5 | 0.605 | 0.00605 | -0.053 | 99.859
3 | 0.664 | 0.00624 | -0.054 | 106.505
3.5 | 0.726 | 0.00636 | -0.055 | 114.248
4 | 0.788 | 0.00648 | -0.056 | 121.529
4.5 | 0.849 | 0.0067 | -0.056 | 126.745
5 | 0.91 | 0.00681 | -0.057 | 133.617
5.5 | 0.971 | 0.00685 | -0.058 | 141.718
6 | 1.031 | 0.00718 | -0.059 | 143.494
6.5 | 1.09 | 0.00753 | -0.06 | 144.753
7 | 1.148 | 0.00833 | -0.061 | 137.721
7.5 | 1.181 | 0.01073 | -0.06 | 110.102
8 | 1.231 | 0.01164 | -0.061 | 105.762
8.5 | 1.277 | 0.01283 | -0.061 | 99.564
9 | 1.323 | 0.01425 | -0.062 | 92.838
9.5 | 1.366 | 0.0154 | -0.062 | 88.735
10 | 1.405 | 0.01747 | -0.063 | 80.444
10.5 | 1.445 | 0.01829 | -0.064 | 78.966
11 | 1.479 | 0.02058 | -0.064 | 71.877
11.5 | 1.512 | 0.02193 | -0.065 | 68.932
12 | 1.542 | 0.02331 | -0.065 | 66.143
12.5 | 1.569 | 0.02454 | -0.066 | 63.92
13 | 1.592 | 0.02631 | -0.066 | 60.499
13.5 | 1.612 | 0.02793 | -0.067 | 57.717
14 | 1.628 | 0.02943 | -0.068 | 55.331
14.5 | 1.64 | 0.03136 | -0.068 | 52.311
15 | 1.649 | 0.03336 | -0.068 | 49.42
15.5 | 1.654 | 0.03559 | -0.069 | 46.457
16 | 1.655 | 0.03795 | -0.069 | 43.612
16.5 | 1.652 | 0.04054 | -0.07 | 40.749
17 | 1.646 | 0.04327 | -0.07 | 38.039
17.5 | 1.637 | 0.04595 | -0.071 | 35.638
18 | 1.624 | 0.04961 | -0.071 | 32.737
18.5 | 1.608 | 0.05307 | -0.071 | 30.311
19 | 1.591 | 0.05645 | -0.072 | 28.182
19.5 | 1.561 | 0.06047 | -0.072 | 25.819
20 | 1.527 | 0.06566 | -0.072 | 23.259

## 58. Re 3M Mach 0.00 (2)
BIGFOIL.COM POLAR EXPORT
GA 35-317
GA 35-317 |  |  |  | Cl Max: | 1.5825 | at alpha= | 20 | deg
XFOIL ncrit=9 |  |  |  | L/D Max: | 151.808 | at alpha= | 5.5 | deg
Re: | 3000000 |  |  | Cd Min: | 0.07876 | at alpha= | 20 | deg
Mach: | 0 |  |  | Cl=0 at alpha= | -2.2893 | deg
|  |  |  | @ Cl=0.1, Cd= | 0.0052316
|  |  |  | @ Cl=0.4, Cd= | 0.00507
|  |  |  | @ Cl=0.6, Cd= | 0.0051781
alpha (deg) | Cl | Cd | Cm | Cl/Cd
-20 | -1.3047 | 0.06499 | -0.0549 | -20.0754
-19.5 | -1.3187 | 0.05687 | -0.0588 | -23.188
-19 | -1.3281 | 0.04973 | -0.0618 | -26.7062
-18.5 | -1.3297 | 0.04382 | -0.064 | -30.3446
-18 | -1.3272 | 0.03872 | -0.0656 | -34.2769
-17.5 | -1.3217 | 0.03423 | -0.0664 | -38.6123
-17 | -1.2943 | 0.03018 | -0.0704 | -42.886
-16.5 | -1.2838 | 0.02745 | -0.0689 | -46.7687
-16 | -1.2691 | 0.02492 | -0.0674 | -50.927
-15.5 | -1.2534 | 0.02259 | -0.0655 | -55.4847
-15 | -1.2369 | 0.02054 | -0.063 | -60.2191
-14.5 | -1.2196 | 0.01878 | -0.0599 | -64.9414
-14 | -1.2025 | 0.01732 | -0.0559 | -69.4284
-13.5 | -1.1841 | 0.0163 | -0.051 | -72.6442
-13 | -1.1483 | 0.01546 | -0.0485 | -74.2755
-12.5 | -1.1065 | 0.01472 | -0.0469 | -75.1698
-12 | -1.0617 | 0.01405 | -0.0457 | -75.5658
-11.5 | -1.0166 | 0.01326 | -0.0445 | -76.6667
-11 | -0.9676 | 0.01267 | -0.0438 | -76.3694
-10.5 | -0.9165 | 0.01219 | -0.0434 | -75.1846
-10 | -0.8658 | 0.01159 | -0.0429 | -74.7023
-9.5 | -0.8127 | 0.01116 | -0.0428 | -72.8226
-9 | -0.7591 | 0.01071 | -0.0427 | -70.8777
-8.5 | -0.7048 | 0.0103 | -0.0427 | -68.4272
-8 | -0.6493 | 0.00997 | -0.0428 | -65.1254
-7.5 | -0.5941 | 0.00956 | -0.0429 | -62.1444
-7 | -0.5379 | 0.00924 | -0.0432 | -58.2143
-6.5 | -0.481 | 0.00896 | -0.0436 | -53.683
-6 | -0.4245 | 0.00864 | -0.0438 | -49.1319
-5.5 | -0.3669 | 0.00838 | -0.0443 | -43.7828
-5 | -0.3094 | 0.00809 | -0.0447 | -38.2447
-4.5 | -0.2517 | 0.00785 | -0.0452 | -32.0637
-4 | -0.1939 | 0.00753 | -0.0457 | -25.7503
-3.5 | -0.137 | 0.00706 | -0.0462 | -19.4051
-3 | -0.081 | 0.0064 | -0.0467 | -12.6562
-2.5 | -0.0244 | 0.00574 | -0.0473 | -4.2509
-2 | 0.0335 | 0.00537 | -0.048 | 6.2384
-1.5 | 0.0927 | 0.00525 | -0.0487 | 17.6571
-1 | 0.1521 | 0.0051 | -0.0495 | 29.8235
-0.5 | 0.2117 | 0.00508 | -0.0503 | 41.6732
0 | 0.2714 | 0.00506 | -0.0511 | 53.6364
0.5 | 0.3312 | 0.00504 | -0.0519 | 65.7143
1 | 0.3906 | 0.00507 | -0.0527 | 77.0414
1.5 | 0.4504 | 0.00507 | -0.0535 | 88.8363
2 | 0.5095 | 0.0051 | -0.0543 | 99.902
2.5 | 0.5687 | 0.00513 | -0.0551 | 110.8577
3 | 0.6273 | 0.00522 | -0.0558 | 120.1724
3.5 | 0.686 | 0.0053 | -0.0566 | 129.434
4 | 0.7443 | 0.00541 | -0.0573 | 137.5786
4.5 | 0.802 | 0.00556 | -0.0579 | 144.2446
5 | 0.8595 | 0.00573 | -0.0585 | 150
5.5 | 0.9154 | 0.00603 | -0.0589 | 151.8076
6 | 0.9681 | 0.00658 | -0.0588 | 147.1277
6.5 | 1.017 | 0.00736 | -0.0582 | 138.1793
7 | 1.065 | 0.00811 | -0.0575 | 131.3194
7.5 | 1.1103 | 0.00892 | -0.0564 | 124.4731
8 | 1.1536 | 0.00972 | -0.0549 | 118.6831
8.5 | 1.1947 | 0.01049 | -0.053 | 113.8894
9 | 1.2321 | 0.01124 | -0.0505 | 109.6174
9.5 | 1.2544 | 0.01206 | -0.0453 | 104.0133
10.5 | 1.2935 | 0.01447 | -0.0363 | 89.3918
11 | 1.3154 | 0.01608 | -0.0331 | 81.8035
11.5 | 1.3375 | 0.01786 | -0.0302 | 74.888
12 | 1.3607 | 0.01973 | -0.0279 | 68.966
12.5 | 1.3838 | 0.02171 | -0.0258 | 63.7402
13 | 1.4072 | 0.02377 | -0.0239 | 59.2007
13.5 | 1.4281 | 0.02609 | -0.0221 | 54.7374
14 | 1.4497 | 0.02844 | -0.0206 | 50.974
14.5 | 1.467 | 0.03125 | -0.0191 | 46.944
15 | 1.4883 | 0.03388 | -0.0181 | 43.9286
15.5 | 1.5041 | 0.03711 | -0.017 | 40.5309
16 | 1.5203 | 0.04039 | -0.0162 | 37.6405
16.5 | 1.5335 | 0.04409 | -0.0156 | 34.7811
17 | 1.543 | 0.04827 | -0.0151 | 31.966
17.5 | 1.5515 | 0.05273 | -0.0149 | 29.4235
18 | 1.5607 | 0.05725 | -0.0151 | 27.2611
18.5 | 1.5677 | 0.06219 | -0.0155 | 25.2082
19 | 1.5725 | 0.06755 | -0.0162 | 23.2791
19.5 | 1.5774 | 0.07308 | -0.0173 | 21.5846
20 | 1.5825 | 0.07876 | -0.0187 | 20.0927

## 59. Re 3M Mach 0.10 (1)
BIGFOIL.COM POLAR EXPORT
GA 35-317
GA 35-317 |  |  |  | Cl Max: | 1.64 | at alpha= | 15.5 | deg
JavaFoil+Calcfoil stall+Eppler ext transition |  |  |  | L/D Max: | 143.931 | at alpha= | 6.5 | deg
Re: | 3000000 |  |  | Cd Min: | 0.00551 | at alpha= | -2 | deg
Mach: | 0.1 |  |  | Cl=0 at alpha= | -2.3387 | deg
|  |  |  | @ Cl=0.1, Cd= | 0.0055474
|  |  |  | @ Cl=0.4, Cd= | 0.0057559
|  |  |  | @ Cl=0.6, Cd= | 0.0060673
alpha (deg) | Cl | Cd | Cm | Cl/Cd
-18.5 | -0.768 | 0.14176 | -0.012 | -5.414
-18 | -0.783 | 0.13349 | -0.012 | -5.869
-17.5 | -0.798 | 0.12654 | -0.013 | -6.305
-17 | -0.811 | 0.11968 | -0.013 | -6.777
-16.5 | -0.824 | 0.1113 | -0.014 | -7.401
-16 | -0.836 | 0.10165 | -0.015 | -8.224
-15.5 | -0.849 | 0.09127 | -0.017 | -9.298
-15 | -0.87 | 0.07415 | -0.019 | -11.732
-14.5 | -0.905 | 0.05061 | -0.022 | -17.879
-14 | -0.923 | 0.0385 | -0.023 | -23.967
-13.5 | -0.943 | 0.02742 | -0.025 | -34.381
-13 | -0.941 | 0.02336 | -0.026 | -40.299
-12.5 | -0.934 | 0.02081 | -0.027 | -44.894
-12 | -0.921 | 0.01868 | -0.028 | -49.323
-11.5 | -0.904 | 0.01696 | -0.029 | -53.272
-11 | -0.88 | 0.01528 | -0.03 | -57.606
-10.5 | -0.854 | 0.014 | -0.031 | -60.958
-10 | -0.822 | 0.01351 | -0.032 | -60.868
-9.5 | -0.788 | 0.01223 | -0.033 | -64.461
-9 | -0.749 | 0.01155 | -0.034 | -64.838
-8.5 | -0.706 | 0.01037 | -0.035 | -68.088
-8 | -0.66 | 0.01042 | -0.036 | -63.387
-7.5 | -0.609 | 0.00922 | -0.036 | -66.091
-7 | -0.556 | 0.00884 | -0.037 | -62.905
-6.5 | -0.501 | 0.00854 | -0.038 | -58.691
-6 | -0.444 | 0.00819 | -0.039 | -54.216
-5.5 | -0.386 | 0.00823 | -0.04 | -46.878
-5 | -0.327 | 0.00827 | -0.041 | -39.494
-4.5 | -0.266 | 0.00797 | -0.041 | -33.411
-4 | -0.205 | 0.00775 | -0.042 | -26.515
-3.5 | -0.144 | 0.0058 | -0.043 | -24.82
-3 | -0.082 | 0.00565 | -0.044 | -14.571
-2.5 | -0.02 | 0.0056 | -0.045 | -3.62
-2 | 0.042 | 0.00551 | -0.046 | 7.599
-1.5 | 0.104 | 0.00555 | -0.047 | 18.804
-1 | 0.167 | 0.00553 | -0.047 | 30.115
-0.5 | 0.229 | 0.00558 | -0.048 | 41.055
0 | 0.294 | 0.00566 | -0.049 | 51.883
0.5 | 0.356 | 0.0057 | -0.05 | 62.582
1 | 0.419 | 0.00578 | -0.051 | 72.6
1.5 | 0.482 | 0.00585 | -0.052 | 82.35
2 | 0.545 | 0.00598 | -0.052 | 91.117
2.5 | 0.608 | 0.00608 | -0.053 | 99.949
3 | 0.668 | 0.00624 | -0.054 | 107.065
3.5 | 0.73 | 0.00635 | -0.055 | 114.868
4 | 0.792 | 0.00651 | -0.056 | 121.626
4.5 | 0.853 | 0.00674 | -0.057 | 126.637
5 | 0.915 | 0.00685 | -0.058 | 133.527
5.5 | 0.975 | 0.00686 | -0.058 | 142.264
6 | 1.036 | 0.0072 | -0.059 | 143.831
6.5 | 1.095 | 0.00761 | -0.06 | 143.931
7 | 1.153 | 0.00841 | -0.061 | 137.188
7.5 | 1.186 | 0.01084 | -0.061 | 109.371
8 | 1.236 | 0.01181 | -0.061 | 104.65
8.5 | 1.282 | 0.01301 | -0.062 | 98.541
9 | 1.327 | 0.01444 | -0.062 | 91.945
9.5 | 1.371 | 0.01571 | -0.063 | 87.23
10 | 1.409 | 0.01771 | -0.063 | 79.596
10.5 | 1.448 | 0.01854 | -0.064 | 78.096
11 | 1.482 | 0.02089 | -0.064 | 70.942
11.5 | 1.514 | 0.02233 | -0.065 | 67.78
12 | 1.543 | 0.02376 | -0.065 | 64.913
12.5 | 1.568 | 0.02525 | -0.066 | 62.107
13 | 1.59 | 0.02677 | -0.067 | 59.39
13.5 | 1.608 | 0.0283 | -0.067 | 56.833
14 | 1.623 | 0.03001 | -0.068 | 54.075
14.5 | 1.633 | 0.03203 | -0.068 | 50.964
15 | 1.639 | 0.03413 | -0.069 | 48.007
15.5 | 1.64 | 0.03644 | -0.069 | 45.017
16 | 1.638 | 0.03888 | -0.07 | 42.137
16.5 | 1.632 | 0.04165 | -0.07 | 39.186
17 | 1.623 | 0.04453 | -0.071 | 36.439
17.5 | 1.61 | 0.0473 | -0.071 | 34.034
18 | 1.592 | 0.05123 | -0.071 | 31.085
18.5 | 1.573 | 0.05499 | -0.072 | 28.597
19 | 1.55 | 0.05849 | -0.072 | 26.504
19.5 | 1.516 | 0.06284 | -0.072 | 24.119
20 | 1.478 | 0.06757 | -0.072 | 21.87

## 60. Re 3M Mach 0.10 (2)
BIGFOIL.COM POLAR EXPORT
GA 35-317
GA 35-317 |  |  |  | Cl Max: | 1.5728 | at alpha= | 20 | deg
XFOIL ncrit=9 |  |  |  | L/D Max: | 152.063 | at alpha= | 5.5 | deg
Re: | 3000000 |  |  | Cd Min: | 0.0824 | at alpha= | 20 | deg
Mach: | 0.1 |  |  | Cl=0 at alpha= | -2.2899 | deg
|  |  |  | @ Cl=0.1, Cd= | 0.0052434
|  |  |  | @ Cl=0.4, Cd= | 0.0050811
|  |  |  | @ Cl=0.6, Cd= | 0.0051968
alpha (deg) | Cl | Cd | Cm | Cl/Cd
-20 | -1.2523 | 0.0747 | -0.0515 | -16.7644
-19.5 | -1.2764 | 0.0646 | -0.0568 | -19.7585
-19 | -1.2936 | 0.05602 | -0.0609 | -23.0918
-18.5 | -1.3015 | 0.049 | -0.0639 | -26.5612
-18 | -1.3039 | 0.04298 | -0.0661 | -30.3374
-17 | -1.2849 | 0.0329 | -0.0712 | -39.0547
-16.5 | -1.2709 | 0.02963 | -0.0713 | -42.8923
-16 | -1.259 | 0.02668 | -0.07 | -47.1889
-15.5 | -1.2455 | 0.02398 | -0.0683 | -51.9391
-15 | -1.2278 | 0.02179 | -0.0662 | -56.3469
-14.5 | -1.2073 | 0.02 | -0.0637 | -60.365
-14 | -1.1941 | 0.01809 | -0.0598 | -66.0088
-13.5 | -1.1774 | 0.01675 | -0.0551 | -70.2925
-13 | -1.151 | 0.01584 | -0.051 | -72.6641
-12.5 | -1.1112 | 0.01502 | -0.049 | -73.9814
-12 | -1.0671 | 0.01431 | -0.0475 | -74.5702
-11.5 | -1.0222 | 0.01351 | -0.0461 | -75.6625
-11 | -0.9737 | 0.01285 | -0.0451 | -75.7743
-10.5 | -0.9227 | 0.01233 | -0.0445 | -74.8337
-10 | -0.8715 | 0.01173 | -0.044 | -74.2967
-9.5 | -0.8183 | 0.01126 | -0.0437 | -72.6732
-9 | -0.7637 | 0.01087 | -0.0435 | -70.2576
-8.5 | -0.7096 | 0.01039 | -0.0434 | -68.2964
-8 | -0.6538 | 0.01003 | -0.0435 | -65.1844
-7.5 | -0.5981 | 0.00963 | -0.0435 | -62.108
-7 | -0.5416 | 0.00929 | -0.0437 | -58.2992
-6.5 | -0.4842 | 0.009 | -0.044 | -53.8
-5.5 | -0.3692 | 0.00841 | -0.0447 | -43.9001
-5 | -0.3114 | 0.00812 | -0.0451 | -38.3498
-4.5 | -0.2532 | 0.00787 | -0.0456 | -32.1728
-4 | -0.195 | 0.00756 | -0.0461 | -25.7937
-3.5 | -0.1377 | 0.0071 | -0.0465 | -19.3944
-3 | -0.0813 | 0.00643 | -0.047 | -12.6439
-2.5 | -0.0245 | 0.00576 | -0.0476 | -4.2535
-2 | 0.0338 | 0.00539 | -0.0482 | 6.2709
-1.5 | 0.0934 | 0.00526 | -0.049 | 17.7567
-1 | 0.1531 | 0.00511 | -0.0498 | 29.9609
-0.5 | 0.2131 | 0.00509 | -0.0505 | 41.8664
0 | 0.2732 | 0.00507 | -0.0514 | 53.8856
0.5 | 0.3334 | 0.00505 | -0.0522 | 66.0198
1 | 0.3932 | 0.00508 | -0.053 | 77.4016
1.5 | 0.4533 | 0.00509 | -0.0538 | 89.057
2 | 0.5129 | 0.00512 | -0.0546 | 100.1758
2.5 | 0.5724 | 0.00515 | -0.0554 | 111.1456
3 | 0.6314 | 0.00525 | -0.0561 | 120.2667
3.5 | 0.6905 | 0.00532 | -0.0569 | 129.7932
4 | 0.7492 | 0.00544 | -0.0575 | 137.7206
4.5 | 0.8074 | 0.00559 | -0.0582 | 144.4365
5 | 0.8652 | 0.00576 | -0.0587 | 150.2083
5.5 | 0.9215 | 0.00606 | -0.0591 | 152.0627
6 | 0.9744 | 0.00662 | -0.059 | 147.1903
6.5 | 1.0233 | 0.00742 | -0.0583 | 137.9111
7 | 1.0712 | 0.00819 | -0.0575 | 130.7937
7.5 | 1.1164 | 0.00901 | -0.0562 | 123.9068
8 | 1.159 | 0.00985 | -0.0545 | 117.665
8.5 | 1.1993 | 0.01063 | -0.0524 | 112.8222
9 | 1.2351 | 0.01141 | -0.0496 | 108.2472
9.5 | 1.2513 | 0.01225 | -0.0432 | 102.1469
10.5 | 1.2933 | 0.01489 | -0.035 | 86.857
11 | 1.3145 | 0.01663 | -0.0318 | 79.0439
11.5 | 1.3362 | 0.01853 | -0.029 | 72.1101
12 | 1.3599 | 0.02046 | -0.0267 | 66.4663
12.5 | 1.383 | 0.02252 | -0.0246 | 61.4121
13 | 1.4053 | 0.02473 | -0.0227 | 56.8257
13.5 | 1.427 | 0.02707 | -0.021 | 52.7152
14 | 1.4479 | 0.02956 | -0.0194 | 48.9817
14.5 | 1.4666 | 0.03238 | -0.018 | 45.2934
15 | 1.4866 | 0.03521 | -0.017 | 42.221
15.5 | 1.5026 | 0.03852 | -0.016 | 39.0083
16 | 1.5161 | 0.04216 | -0.0151 | 35.9606
16.5 | 1.5292 | 0.046 | -0.0146 | 33.2435
17 | 1.5386 | 0.05032 | -0.0142 | 30.5763
17.5 | 1.5459 | 0.05504 | -0.0141 | 28.0868
18 | 1.5551 | 0.05971 | -0.0143 | 26.0442
18.5 | 1.5602 | 0.06504 | -0.0149 | 23.9883
19 | 1.5634 | 0.07076 | -0.0158 | 22.0944
19.5 | 1.5693 | 0.07635 | -0.017 | 20.554
20 | 1.5728 | 0.0824 | -0.0186 | 19.0874

## 61. Re 3M Mach 0.25 (1)
BIGFOIL.COM POLAR EXPORT
GA 35-317
GA 35-317 |  |  |  | Cl Max: | 1.571 | at alpha= | 13.5 | deg
JavaFoil+Calcfoil stall+Eppler ext transition |  |  |  | L/D Max: | 141.594 | at alpha= | 6 | deg
Re: | 3000000 |  |  | Cd Min: | 0.00556 | at alpha= | -2.5 | deg
Mach: | 0.25 |  |  | Cl=0 at alpha= | -2.3359 | deg
|  |  |  | @ Cl=0.1, Cd= | 0.0055822
|  |  |  | @ Cl=0.4, Cd= | 0.0058371
|  |  |  | @ Cl=0.6, Cd= | 0.0061687
alpha (deg) | Cl | Cd | Cm | Cl/Cd
-17 | -0.517 | 0.13744 | -0.012 | -3.764
-16.5 | -0.56 | 0.12824 | -0.013 | -4.368
-16 | -0.6 | 0.11945 | -0.013 | -5.019
-15.5 | -0.635 | 0.11276 | -0.014 | -5.627
-15 | -0.665 | 0.10662 | -0.014 | -6.24
-14.5 | -0.692 | 0.09948 | -0.015 | -6.96
-14 | -0.723 | 0.0845 | -0.018 | -8.561
-13.5 | -0.76 | 0.0656 | -0.021 | -11.586
-13 | -0.813 | 0.03944 | -0.025 | -20.61
-12.5 | -0.841 | 0.02889 | -0.027 | -29.113
-12 | -0.853 | 0.0235 | -0.028 | -36.3
-11.5 | -0.853 | 0.02052 | -0.029 | -41.571
-11 | -0.846 | 0.01765 | -0.031 | -47.93
-10.5 | -0.831 | 0.01571 | -0.032 | -52.918
-10 | -0.809 | 0.0149 | -0.033 | -54.315
-9.5 | -0.781 | 0.01371 | -0.034 | -56.989
-9 | -0.747 | 0.01233 | -0.034 | -60.595
-8.5 | -0.708 | 0.01205 | -0.035 | -58.812
-8 | -0.667 | 0.01099 | -0.036 | -60.667
-7.5 | -0.62 | 0.00991 | -0.037 | -62.55
-7 | -0.567 | 0.00908 | -0.038 | -62.518
-6.5 | -0.512 | 0.00871 | -0.039 | -58.785
-6 | -0.455 | 0.00844 | -0.04 | -53.904
-5.5 | -0.396 | 0.00836 | -0.041 | -47.302
-5 | -0.335 | 0.00842 | -0.042 | -39.812
-4.5 | -0.273 | 0.00785 | -0.043 | -34.81
-4 | -0.211 | 0.00791 | -0.043 | -26.656
-3.5 | -0.148 | 0.00774 | -0.044 | -19.113
-3 | -0.084 | 0.00575 | -0.045 | -14.695
-2.5 | -0.021 | 0.00556 | -0.046 | -3.743
-2 | 0.043 | 0.0056 | -0.047 | 7.689
-1.5 | 0.107 | 0.00558 | -0.048 | 19.203
-1 | 0.171 | 0.00562 | -0.049 | 30.491
-0.5 | 0.235 | 0.00563 | -0.05 | 41.798
0 | 0.302 | 0.00571 | -0.05 | 52.837
0.5 | 0.366 | 0.00579 | -0.051 | 63.262
1 | 0.431 | 0.00588 | -0.052 | 73.335
1.5 | 0.495 | 0.00596 | -0.053 | 83.107
2 | 0.56 | 0.0061 | -0.054 | 91.76
2.5 | 0.624 | 0.00621 | -0.055 | 100.555
3 | 0.686 | 0.00637 | -0.056 | 107.701
3.5 | 0.75 | 0.0065 | -0.057 | 115.385
4 | 0.813 | 0.00677 | -0.057 | 120.09
4.5 | 0.876 | 0.0069 | -0.058 | 126.969
5 | 0.939 | 0.00714 | -0.059 | 131.521
5.5 | 1.002 | 0.00714 | -0.06 | 140.305
6 | 1.063 | 0.00751 | -0.061 | 141.594
6.5 | 1.124 | 0.00801 | -0.062 | 140.236
7 | 1.17 | 0.00946 | -0.062 | 123.769
7.5 | 1.211 | 0.01161 | -0.062 | 104.28
8 | 1.259 | 0.0131 | -0.062 | 96.148
8.5 | 1.306 | 0.01414 | -0.063 | 92.349
9 | 1.351 | 0.01565 | -0.064 | 86.341
9.5 | 1.39 | 0.01804 | -0.064 | 77.04
10 | 1.429 | 0.01918 | -0.065 | 74.493
10.5 | 1.462 | 0.02127 | -0.065 | 68.729
11 | 1.493 | 0.02294 | -0.066 | 65.076
11.5 | 1.519 | 0.02446 | -0.066 | 62.09
12 | 1.541 | 0.02599 | -0.067 | 59.273
12.5 | 1.557 | 0.02795 | -0.068 | 55.699
13 | 1.567 | 0.02967 | -0.068 | 52.819
13.5 | 1.571 | 0.03174 | -0.069 | 49.5
14 | 1.57 | 0.03388 | -0.069 | 46.338
14.5 | 1.562 | 0.03627 | -0.07 | 43.06
15 | 1.547 | 0.03904 | -0.07 | 39.618
15.5 | 1.525 | 0.04218 | -0.07 | 36.142
16 | 1.496 | 0.0457 | -0.071 | 32.739
16.5 | 1.461 | 0.04943 | -0.071 | 29.559
17 | 1.419 | 0.05408 | -0.071 | 26.243
17.5 | 1.374 | 0.05786 | -0.072 | 23.739
18 | 1.32 | 0.06369 | -0.072 | 20.721
18.5 | 1.259 | 0.07184 | -0.071 | 17.521

## 62. Re 3M Mach 0.25 (2)
BIGFOIL.COM POLAR EXPORT
GA 35-317
GA 35-317 |  |  |  | Cl Max: | 1.5227 | at alpha= | 19 | deg
XFOIL ncrit=9 |  |  |  | L/D Max: | 152.572 | at alpha= | 5.5 | deg
Re: | 3000000 |  |  | Cd Min: | 0.10349 | at alpha= | 20 | deg
Mach: | 0.25 |  |  | Cl=0 at alpha= | -2.2935 | deg
|  |  |  | @ Cl=0.1, Cd= | 0.0053129
|  |  |  | @ Cl=0.4, Cd= | 0.005162
|  |  |  | @ Cl=0.6, Cd= | 0.0052891
alpha (deg) | Cl | Cd | Cm | Cl/Cd
-17 | -1.1168 | 0.05829 | -0.0719 | -19.1594
-16.5 | -1.133 | 0.05048 | -0.075 | -22.4445
-16 | -1.1459 | 0.04334 | -0.0774 | -26.4398
-15.5 | -1.1554 | 0.03708 | -0.0788 | -31.1597
-15 | -1.1607 | 0.0317 | -0.0789 | -36.6151
-14.5 | -1.1538 | 0.02774 | -0.078 | -41.5934
-13.5 | -1.1252 | 0.02189 | -0.0737 | -51.4025
-13 | -1.1151 | 0.01927 | -0.07 | -57.8672
-12.5 | -1.0987 | 0.01742 | -0.0655 | -63.0712
-12 | -1.0813 | 0.01616 | -0.0596 | -66.9121
-11.5 | -1.0443 | 0.01515 | -0.0562 | -68.9307
-11 | -0.9996 | 0.01424 | -0.0538 | -70.1966
-10.5 | -0.9525 | 0.01334 | -0.0517 | -71.4018
-10 | -0.901 | 0.01261 | -0.0502 | -71.4512
-9.5 | -0.8466 | 0.01204 | -0.0492 | -70.3156
-9 | -0.7922 | 0.01139 | -0.0482 | -69.5522
-8.5 | -0.735 | 0.01097 | -0.0477 | -67.0009
-8 | -0.6782 | 0.01042 | -0.0471 | -65.0864
-7 | -0.5613 | 0.00959 | -0.0467 | -58.5297
-6.5 | -0.502 | 0.00924 | -0.0466 | -54.329
-6 | -0.4424 | 0.0089 | -0.0467 | -49.7079
-5.5 | -0.3825 | 0.00857 | -0.0469 | -44.6324
-5 | -0.3224 | 0.00829 | -0.0471 | -38.8902
-4.5 | -0.2617 | 0.00801 | -0.0475 | -32.6717
-4 | -0.2012 | 0.00772 | -0.0479 | -26.0622
-3.5 | -0.1415 | 0.00734 | -0.0483 | -19.2779
-3 | -0.083 | 0.00663 | -0.0487 | -12.5189
-2.5 | -0.0247 | 0.00591 | -0.0492 | -4.1794
-2 | 0.0351 | 0.00548 | -0.0498 | 6.4051
-1.5 | 0.0971 | 0.00532 | -0.0506 | 18.2519
-1 | 0.1587 | 0.00517 | -0.0513 | 30.6963
-0.5 | 0.2208 | 0.00515 | -0.0521 | 42.8738
0 | 0.2833 | 0.00511 | -0.053 | 55.4403
0.5 | 0.3454 | 0.00514 | -0.0538 | 67.1984
1.5 | 0.4696 | 0.00519 | -0.0554 | 90.4817
2 | 0.5317 | 0.0052 | -0.0563 | 102.25
3 | 0.6544 | 0.00536 | -0.0577 | 122.0896
3.5 | 0.7154 | 0.00546 | -0.0584 | 131.0256
4 | 0.7764 | 0.00558 | -0.059 | 139.1398
4.5 | 0.8367 | 0.00576 | -0.0596 | 145.2604
5 | 0.8967 | 0.00596 | -0.06 | 150.453
5.5 | 0.9551 | 0.00626 | -0.0602 | 152.5719
6 | 1.0084 | 0.00692 | -0.0597 | 145.7225
6.5 | 1.0569 | 0.00782 | -0.0585 | 135.1535
7 | 1.1037 | 0.00869 | -0.0569 | 127.0081
7.5 | 1.1469 | 0.00959 | -0.0548 | 119.5933
8 | 1.1872 | 0.01044 | -0.0521 | 113.7165
8.5 | 1.218 | 0.01134 | -0.0478 | 107.4074
9 | 1.2272 | 0.01249 | -0.0402 | 98.2546
9.5 | 1.2414 | 0.01378 | -0.0341 | 90.0871
10.5 | 1.2901 | 0.01775 | -0.0287 | 72.6817
11 | 1.3099 | 0.02006 | -0.0256 | 65.2991
11.5 | 1.3324 | 0.02235 | -0.0231 | 59.6152
12 | 1.353 | 0.02489 | -0.0207 | 54.3592
12.5 | 1.3766 | 0.02733 | -0.0188 | 50.3696
13 | 1.3961 | 0.03018 | -0.0168 | 46.2591
13.5 | 1.4183 | 0.03302 | -0.0153 | 42.9528
14 | 1.4367 | 0.03627 | -0.0139 | 39.6112
14.5 | 1.456 | 0.0396 | -0.0127 | 36.7677
15 | 1.472 | 0.04334 | -0.0117 | 33.964
15.5 | 1.485 | 0.04749 | -0.0109 | 31.2697
16 | 1.494 | 0.05218 | -0.0104 | 28.6317
16.5 | 1.5026 | 0.05713 | -0.0102 | 26.3014
17 | 1.5103 | 0.06237 | -0.0104 | 24.2152
17.5 | 1.5161 | 0.06803 | -0.0109 | 22.2858
18 | 1.5178 | 0.07437 | -0.012 | 20.4088
18.5 | 1.5205 | 0.08086 | -0.0134 | 18.8041
19 | 1.5227 | 0.08759 | -0.0152 | 17.3844
19.5 | 1.5191 | 0.09537 | -0.0178 | 15.9285
20 | 1.5143 | 0.10349 | -0.0209 | 14.6323

## 63. Re 3M Mach 0.50 (1)
BIGFOIL.COM POLAR EXPORT
GA 35-317
GA 35-317 |  |  |  | Cl Max: | 1.415 | at alpha= | 9.5 | deg
JavaFoil+Calcfoil stall+Eppler ext transition |  |  |  | L/D Max: | 126.393 | at alpha= | 4.5 | deg
Re: | 3000000 |  |  | Cd Min: | 0.00595 | at alpha= | -2 | deg
Mach: | 0.5 |  |  | Cl=0 at alpha= | -2.338 | deg
|  |  |  | @ Cl=0.1, Cd= | 0.00595
|  |  |  | @ Cl=0.4, Cd= | 0.0061763
|  |  |  | @ Cl=0.6, Cd= | 0.0065778
alpha (deg) | Cl | Cd | Cm | Cl/Cd
-20 | -1.002 | 0.17075 | -0.013 | -5.871
-19.5 | -0.974 | 0.1673 | -0.013 | -5.822
-19 | -0.946 | 0.15961 | -0.013 | -5.928
-18.5 | -0.918 | 0.15793 | -0.014 | -5.816
-18 | -0.891 | 0.15353 | -0.014 | -5.801
-17.5 | -0.866 | 0.14922 | -0.015 | -5.802
-17 | -0.837 | 0.14492 | -0.015 | -5.779
-16.5 | -0.808 | 0.13586 | -0.016 | -5.95
-16 | -0.778 | 0.13188 | -0.015 | -5.899
-15.5 | -0.75 | 0.12293 | -0.015 | -6.098
-15 | -0.721 | 0.12067 | -0.016 | -5.978
-14.5 | -0.693 | 0.11714 | -0.016 | -5.918
-14 | -0.665 | 0.11089 | -0.016 | -5.996
-13.5 | -0.637 | 0.11014 | -0.017 | -5.781
-13 | -0.609 | 0.10724 | -0.017 | -5.683
-12.5 | -0.58 | 0.10122 | -0.017 | -5.725
-12 | -0.549 | 0.11551 | -0.015 | -4.757
-11.5 | -0.522 | 0.09199 | -0.016 | -5.673
-11 | -0.494 | 0.08516 | -0.017 | -5.801
-10.5 | -0.466 | 0.08335 | -0.017 | -5.59
-10 | -0.438 | 0.07867 | -0.018 | -5.563
-9.5 | -0.409 | 0.06502 | -0.018 | -6.296
-9 | -0.381 | 0.06352 | -0.019 | -5.997
-8.5 | -0.354 | 0.05753 | -0.021 | -6.151
-8 | -0.553 | 0.01777 | -0.039 | -31.147
-7.5 | -0.598 | 0.01438 | -0.041 | -41.567
-7 | -0.582 | 0.01164 | -0.042 | -49.987
-6.5 | -0.543 | 0.01084 | -0.043 | -50.048
-6 | -0.492 | 0.01014 | -0.044 | -48.54
-5.5 | -0.434 | 0.00952 | -0.046 | -45.609
-5 | -0.371 | 0.0087 | -0.047 | -42.62
-4.5 | -0.303 | 0.00827 | -0.048 | -36.678
-4 | -0.235 | 0.00825 | -0.049 | -28.434
-3.5 | -0.165 | 0.00835 | -0.049 | -19.732
-3 | -0.094 | 0.00603 | -0.05 | -15.626
-2.5 | -0.023 | 0.00596 | -0.051 | -3.9
-2 | 0.048 | 0.00595 | -0.052 | 8.08
-1.5 | 0.12 | 0.00595 | -0.053 | 20.142
-1 | 0.191 | 0.00597 | -0.054 | 32.039
-0.5 | 0.263 | 0.00605 | -0.055 | 43.44
0 | 0.337 | 0.00609 | -0.056 | 55.43
0.5 | 0.41 | 0.00619 | -0.057 | 66.217
1 | 0.482 | 0.00634 | -0.058 | 76.039
1.5 | 0.554 | 0.00645 | -0.059 | 85.868
2 | 0.626 | 0.00665 | -0.06 | 94.197
2.5 | 0.698 | 0.00683 | -0.061 | 102.186
3 | 0.765 | 0.00703 | -0.062 | 108.871
3.5 | 0.836 | 0.00723 | -0.063 | 115.636
4 | 0.907 | 0.00745 | -0.064 | 121.726
4.5 | 0.977 | 0.00773 | -0.065 | 126.393
5 | 1.046 | 0.00833 | -0.066 | 125.634
5.5 | 1.093 | 0.00918 | -0.066 | 119.023
6 | 1.152 | 0.01041 | -0.066 | 110.592
6.5 | 1.208 | 0.01202 | -0.067 | 100.436
7 | 1.259 | 0.01465 | -0.067 | 85.942
7.5 | 1.311 | 0.0166 | -0.068 | 78.957
8 | 1.355 | 0.0184 | -0.068 | 73.652
8.5 | 1.388 | 0.02182 | -0.069 | 63.598
9 | 1.41 | 0.02506 | -0.069 | 56.265
9.5 | 1.415 | 0.02731 | -0.07 | 51.805
10 | 1.387 | 0.03014 | -0.071 | 46.015
10.5 | 1.28 | 0.03346 | -0.071 | 38.248
11 | 0.881 | 0.03781 | -0.072 | 23.3
11.5 | 0.91 | 0.04101 | -0.072 | 22.191
12 | 0.816 | 0.09744 | -0.038 | 8.379
12.5 | 0.844 | 0.09923 | -0.038 | 8.503
13 | 0.881 | 0.10357 | -0.048 | 8.509
13.5 | 0.923 | 0.10707 | -0.055 | 8.62
14 | 0.933 | 0.11684 | -0.046 | 7.982
14.5 | 0.967 | 0.11994 | -0.051 | 8.064

## 64. Re 3M Mach 0.50 (2)
BIGFOIL.COM POLAR EXPORT
GA 35-317
GA 35-317 |  |  |  | Cl Max: | 1.3909 | at alpha= | 14.5 | deg
XFOIL ncrit=9 |  |  |  | L/D Max: | 153.911 | at alpha= | 5 | deg
Re: | 3000000 |  |  | Cd Min: | 0.18921 | at alpha= | 19.5 | deg
Mach: | 0.5 |  |  | Cl=0 at alpha= | -2.3215 | deg
|  |  |  | @ Cl=0.1, Cd= | 0.0056512
|  |  |  | @ Cl=0.4, Cd= | 0.0054796
|  |  |  | @ Cl=0.6, Cd= | 0.0056311
alpha (deg) | Cl | Cd | Cm | Cl/Cd
-13 | -0.4824 | 0.10844 | -0.0453 | -4.4485
-12.5 | -0.5181 | 0.09285 | -0.0557 | -5.58
-12 | -0.5565 | 0.07765 | -0.0656 | -7.1668
-11.5 | -0.5863 | 0.06408 | -0.0752 | -9.1495
-11 | -0.6119 | 0.05292 | -0.083 | -11.5627
-10.5 | -0.6403 | 0.04313 | -0.0888 | -14.8458
-10 | -0.6637 | 0.03504 | -0.092 | -18.9412
-9.5 | -0.6847 | 0.02821 | -0.0923 | -24.2715
-9 | -0.7069 | 0.02224 | -0.0895 | -31.7851
-8 | -0.7308 | 0.01471 | -0.0737 | -49.6805
-7.5 | -0.6928 | 0.01291 | -0.0681 | -53.6638
-7 | -0.6377 | 0.01168 | -0.0642 | -54.5976
-6.5 | -0.574 | 0.01083 | -0.0616 | -53.0009
-5.5 | -0.4384 | 0.00962 | -0.0584 | -45.5717
-5 | -0.3695 | 0.00911 | -0.0575 | -40.5598
-4.5 | -0.2993 | 0.00875 | -0.0569 | -34.2057
-4 | -0.2291 | 0.00834 | -0.0566 | -27.47
-3.5 | -0.1586 | 0.00803 | -0.0565 | -19.7509
-3 | -0.0895 | 0.00759 | -0.0566 | -11.7918
-2.5 | -0.0237 | 0.00668 | -0.0566 | -3.5479
-2 | 0.0427 | 0.00587 | -0.0569 | 7.2743
-1.5 | 0.1134 | 0.0056 | -0.0576 | 20.25
-1 | 0.1848 | 0.00545 | -0.0583 | 33.9083
-0.5 | 0.2565 | 0.00546 | -0.0591 | 46.978
0 | 0.3288 | 0.00543 | -0.06 | 60.5525
0.5 | 0.4005 | 0.00548 | -0.0609 | 73.0839
1.5 | 0.5441 | 0.0056 | -0.0625 | 97.1607
2 | 0.6161 | 0.00564 | -0.0633 | 109.2376
2.5 | 0.6876 | 0.00574 | -0.064 | 119.7909
3 | 0.7586 | 0.00588 | -0.0645 | 129.0136
3.5 | 0.8293 | 0.00605 | -0.0648 | 137.0744
4 | 0.9002 | 0.00622 | -0.0651 | 144.7267
4.5 | 0.9698 | 0.00646 | -0.0649 | 150.1238
5 | 1.0389 | 0.00675 | -0.0646 | 153.9111
5.5 | 1.1025 | 0.00729 | -0.0632 | 151.2346
6 | 1.1485 | 0.00843 | -0.0594 | 136.2396
6.5 | 1.1674 | 0.00994 | -0.0516 | 117.4447
7 | 1.1634 | 0.01193 | -0.0413 | 97.5189
7.5 | 1.1753 | 0.01431 | -0.0348 | 82.1314
8 | 1.1902 | 0.01691 | -0.0292 | 70.3844
8.5 | 1.2063 | 0.01963 | -0.0242 | 61.4519
9 | 1.2159 | 0.02265 | -0.0188 | 53.6821
10.5 | 1.2683 | 0.03434 | -0.0118 | 36.9336
11 | 1.2839 | 0.03852 | -0.0094 | 33.3307
11.5 | 1.3049 | 0.04256 | -0.0073 | 30.6602
12 | 1.3247 | 0.04689 | -0.0055 | 28.2512
12.5 | 1.3419 | 0.0516 | -0.004 | 26.0058
13 | 1.3596 | 0.05655 | -0.0029 | 24.0424
13.5 | 1.3731 | 0.06207 | -0.0021 | 22.1218
14 | 1.3841 | 0.06812 | -0.0019 | 20.3186
14.5 | 1.3909 | 0.07483 | -0.0022 | 18.5875
15 | 1.3908 | 0.08262 | -0.0035 | 16.8337
15.5 | 1.3844 | 0.09144 | -0.0058 | 15.14
16 | 1.3699 | 0.10161 | -0.0096 | 13.4819
16.5 | 1.3524 | 0.11263 | -0.0145 | 12.0075
17 | 1.3317 | 0.12446 | -0.0207 | 10.6998
17.5 | 1.3109 | 0.13677 | -0.0278 | 9.5847
18 | 1.2899 | 0.14945 | -0.0359 | 8.631
18.5 | 1.2702 | 0.16237 | -0.0445 | 7.8229
19 | 1.2506 | 0.17564 | -0.0539 | 7.1202
19.5 | 1.2314 | 0.18921 | -0.0637 | 6.5081

## 65. Re 4M Mach 0.00 (1)
BIGFOIL.COM POLAR EXPORT
GA 35-317
GA 35-317 |  |  |  | Cl Max: | 1.659 | at alpha= | 16 | deg
JavaFoil+Calcfoil stall+Eppler ext transition |  |  |  | L/D Max: | 139.719 | at alpha= | 6.5 | deg
Re: | 4000000 |  |  | Cd Min: | 0.00533 | at alpha= | -2 | deg
Mach: | 0 |  |  | Cl=0 at alpha= | -2.3387 | deg
|  |  |  | @ Cl=0.1, Cd= | 0.00533
|  |  |  | @ Cl=0.4, Cd= | 0.0055608
|  |  |  | @ Cl=0.6, Cd= | 0.0058929
alpha (deg) | Cl | Cd | Cm | Cl/Cd
-19 | -0.8 | 0.1405 | -0.012 | -5.693
-18.5 | -0.814 | 0.1322 | -0.012 | -6.159
-18 | -0.828 | 0.12429 | -0.013 | -6.661
-17.5 | -0.841 | 0.11602 | -0.014 | -7.25
-17 | -0.855 | 0.10586 | -0.015 | -8.077
-16.5 | -0.871 | 0.09286 | -0.016 | -9.385
-16 | -0.895 | 0.0751 | -0.018 | -11.912
-15.5 | -0.923 | 0.05609 | -0.02 | -16.457
-15 | -0.939 | 0.04507 | -0.022 | -20.843
-14.5 | -0.953 | 0.03576 | -0.023 | -26.652
-14 | -0.968 | 0.02643 | -0.025 | -36.629
-13.5 | -0.967 | 0.02335 | -0.026 | -41.398
-13 | -0.96 | 0.02058 | -0.026 | -46.663
-12.5 | -0.949 | 0.01852 | -0.027 | -51.251
-12 | -0.933 | 0.01642 | -0.028 | -56.829
-11.5 | -0.913 | 0.01505 | -0.029 | -60.651
-11 | -0.887 | 0.01438 | -0.03 | -61.721
-10.5 | -0.859 | 0.01335 | -0.031 | -64.29
-10 | -0.826 | 0.0125 | -0.032 | -66.027
-9.5 | -0.791 | 0.01089 | -0.033 | -72.588
-9 | -0.75 | 0.01076 | -0.034 | -69.742
-8.5 | -0.707 | 0.0102 | -0.035 | -69.34
-8 | -0.658 | 0.00983 | -0.036 | -66.938
-7.5 | -0.607 | 0.00876 | -0.036 | -69.352
-7 | -0.554 | 0.0084 | -0.037 | -65.932
-6.5 | -0.499 | 0.00811 | -0.038 | -61.511
-6 | -0.442 | 0.00779 | -0.039 | -56.767
-5.5 | -0.384 | 0.00774 | -0.04 | -49.662
-5 | -0.325 | 0.00755 | -0.04 | -43.069
-4.5 | -0.265 | 0.0076 | -0.041 | -34.888
-4 | -0.204 | 0.00741 | -0.042 | -27.595
-3.5 | -0.143 | 0.00573 | -0.043 | -25
-3 | -0.082 | 0.00555 | -0.044 | -14.758
-2.5 | -0.02 | 0.00545 | -0.045 | -3.7
-2 | 0.042 | 0.00533 | -0.045 | 7.823
-1.5 | 0.104 | 0.00533 | -0.046 | 19.481
-1 | 0.166 | 0.00545 | -0.047 | 30.405
-0.5 | 0.228 | 0.00544 | -0.048 | 41.895
0 | 0.292 | 0.00545 | -0.049 | 53.57
0.5 | 0.355 | 0.00551 | -0.05 | 64.363
1 | 0.417 | 0.00558 | -0.051 | 74.783
1.5 | 0.48 | 0.00571 | -0.051 | 84.012
2 | 0.542 | 0.00581 | -0.052 | 93.309
2.5 | 0.605 | 0.0059 | -0.053 | 102.502
3 | 0.664 | 0.00603 | -0.054 | 110.208
3.5 | 0.726 | 0.00612 | -0.055 | 118.599
4 | 0.788 | 0.00624 | -0.056 | 126.201
4.5 | 0.849 | 0.00656 | -0.056 | 129.421
5 | 0.91 | 0.00689 | -0.057 | 132.009
5.5 | 0.971 | 0.007 | -0.058 | 138.769
6 | 1.031 | 0.00739 | -0.059 | 139.372
6.5 | 1.09 | 0.0078 | -0.06 | 139.719
7 | 1.148 | 0.00919 | -0.061 | 124.928
7.5 | 1.187 | 0.01044 | -0.061 | 113.769
8 | 1.232 | 0.01181 | -0.061 | 104.308
8.5 | 1.28 | 0.01278 | -0.061 | 100.107
9 | 1.326 | 0.01341 | -0.062 | 98.894
9.5 | 1.369 | 0.01479 | -0.063 | 92.595
10 | 1.409 | 0.01649 | -0.063 | 85.455
10.5 | 1.448 | 0.01745 | -0.064 | 83.011
11 | 1.483 | 0.01925 | -0.064 | 77.008
11.5 | 1.516 | 0.02072 | -0.065 | 73.139
12 | 1.546 | 0.02202 | -0.065 | 70.205
12.5 | 1.573 | 0.02335 | -0.066 | 67.362
13 | 1.595 | 0.02474 | -0.067 | 64.49
13.5 | 1.615 | 0.02639 | -0.067 | 61.211
14 | 1.632 | 0.02779 | -0.068 | 58.717
14.5 | 1.644 | 0.02954 | -0.068 | 55.672
15 | 1.653 | 0.03151 | -0.069 | 52.45
15.5 | 1.658 | 0.03362 | -0.069 | 49.302
16 | 1.659 | 0.03577 | -0.07 | 46.374
16.5 | 1.656 | 0.03828 | -0.07 | 43.263
17 | 1.65 | 0.0408 | -0.071 | 40.456
17.5 | 1.642 | 0.04325 | -0.071 | 37.964
18 | 1.628 | 0.047 | -0.071 | 34.639
18.5 | 1.613 | 0.05029 | -0.072 | 32.069
19 | 1.595 | 0.05333 | -0.072 | 29.912
19.5 | 1.566 | 0.05711 | -0.072 | 27.413
20 | 1.532 | 0.06164 | -0.073 | 24.863

## 66. Re 4M Mach 0.00 (2)
BIGFOIL.COM POLAR EXPORT
GA 35-317
GA 35-317 |  |  |  | Cl Max: | 1.6163 | at alpha= | 20 | deg
XFOIL ncrit=9 |  |  |  | L/D Max: | 153.953 | at alpha= | 5 | deg
Re: | 4000000 |  |  | Cd Min: | 0.07407 | at alpha= | 20 | deg
Mach: | 0 |  |  | Cl=0 at alpha= | -2.301 | deg
|  |  |  | @ Cl=0.1, Cd= | 0.0049837
|  |  |  | @ Cl=0.4, Cd= | 0.0047841
|  |  |  | @ Cl=0.6, Cd= | 0.004966
alpha (deg) | Cl | Cd | Cm | Cl/Cd
-20 | -1.3554 | 0.0587 | -0.0576 | -23.0903
-19.5 | -1.3698 | 0.05098 | -0.061 | -26.8694
-19 | -1.3858 | 0.0434 | -0.0639 | -31.9309
-18.5 | -1.3858 | 0.03801 | -0.0656 | -36.4588
-18 | -1.3818 | 0.03336 | -0.0666 | -41.4209
-17.5 | -1.3534 | 0.02938 | -0.0707 | -46.0654
-17 | -1.3474 | 0.02644 | -0.0687 | -50.9607
-16.5 | -1.3335 | 0.02389 | -0.0671 | -55.8183
-16 | -1.3169 | 0.0217 | -0.0651 | -60.6866
-15.5 | -1.2979 | 0.01985 | -0.0627 | -65.3854
-15 | -1.2778 | 0.01828 | -0.0598 | -69.9015
-14.5 | -1.2561 | 0.01705 | -0.0563 | -73.6716
-14 | -1.2365 | 0.01609 | -0.0515 | -76.849
-13.5 | -1.2028 | 0.01533 | -0.0487 | -78.4605
-13 | -1.1652 | 0.0144 | -0.0465 | -80.9167
-12.5 | -1.1219 | 0.01364 | -0.0451 | -82.2507
-12 | -1.0752 | 0.01302 | -0.0441 | -82.5806
-11.5 | -1.026 | 0.01245 | -0.0434 | -82.4096
-11 | -0.9768 | 0.01183 | -0.0427 | -82.5697
-10.5 | -0.9252 | 0.01132 | -0.0423 | -81.7314
-10 | -0.8722 | 0.01091 | -0.0422 | -79.945
-9.5 | -0.8191 | 0.01041 | -0.042 | -78.684
-8.5 | -0.7095 | 0.00966 | -0.0421 | -73.4472
-8 | -0.6539 | 0.00932 | -0.0423 | -70.1609
-7.5 | -0.5974 | 0.00902 | -0.0426 | -66.2306
-7 | -0.541 | 0.00869 | -0.0428 | -62.2555
-6.5 | -0.484 | 0.00841 | -0.0432 | -57.5505
-6 | -0.4264 | 0.00816 | -0.0436 | -52.2549
-5.5 | -0.369 | 0.0079 | -0.0441 | -46.7089
-5 | -0.3109 | 0.00766 | -0.0446 | -40.5875
-4.5 | -0.2527 | 0.00744 | -0.0451 | -33.9651
-3.5 | -0.1368 | 0.00683 | -0.0462 | -20.0293
-3 | -0.0798 | 0.0063 | -0.0468 | -12.6667
-2.5 | -0.023 | 0.00574 | -0.0473 | -4.007
-2 | 0.0348 | 0.00525 | -0.048 | 6.6286
-1.5 | 0.0936 | 0.005 | -0.0488 | 18.72
-1 | 0.1526 | 0.00485 | -0.0495 | 31.4639
-0.5 | 0.2126 | 0.00478 | -0.0504 | 44.477
0 | 0.2723 | 0.00477 | -0.0512 | 57.086
0.5 | 0.3321 | 0.00476 | -0.052 | 69.7689
1 | 0.3919 | 0.00478 | -0.0529 | 81.9874
1.5 | 0.4515 | 0.00481 | -0.0537 | 93.8669
2 | 0.5108 | 0.00486 | -0.0545 | 105.1029
2.5 | 0.5698 | 0.00493 | -0.0553 | 115.5781
3 | 0.6286 | 0.005 | -0.0561 | 125.72
3.5 | 0.6874 | 0.00509 | -0.0568 | 135.0491
4 | 0.7455 | 0.00522 | -0.0575 | 142.8161
4.5 | 0.8034 | 0.00539 | -0.0582 | 149.0538
5 | 0.8606 | 0.00559 | -0.0587 | 153.9535
5.5 | 0.9155 | 0.00598 | -0.059 | 153.0936
6 | 0.9653 | 0.00678 | -0.0586 | 142.3746
6.5 | 1.0153 | 0.00746 | -0.0582 | 136.0992
7 | 1.0637 | 0.00817 | -0.0575 | 130.1958
7.5 | 1.1115 | 0.00883 | -0.0567 | 125.8777
8 | 1.1572 | 0.00951 | -0.0556 | 121.6824
8.5 | 1.2004 | 0.0102 | -0.054 | 117.6863
9 | 1.2396 | 0.01094 | -0.0518 | 113.309
9.5 | 1.2699 | 0.01174 | -0.0481 | 108.1687
10 | 1.2822 | 0.01261 | -0.0413 | 101.6812
10.5 | 1.3072 | 0.01369 | -0.0378 | 95.4858
11 | 1.3291 | 0.01518 | -0.0344 | 87.556
11.5 | 1.3549 | 0.01667 | -0.0317 | 81.2777
12 | 1.3806 | 0.0183 | -0.0294 | 75.4426
12.5 | 1.4052 | 0.0201 | -0.0272 | 69.9104
13 | 1.4308 | 0.02195 | -0.0254 | 65.1845
13.5 | 1.4526 | 0.02411 | -0.0235 | 60.2489
14 | 1.4749 | 0.02635 | -0.0219 | 55.9734
14.5 | 1.4955 | 0.02878 | -0.0203 | 51.9632
15 | 1.5142 | 0.03152 | -0.019 | 48.0393
15.5 | 1.5312 | 0.03451 | -0.0178 | 44.3697
16 | 1.5437 | 0.03802 | -0.0167 | 40.6023
16.5 | 1.5579 | 0.04151 | -0.0159 | 37.5307
17 | 1.5685 | 0.04548 | -0.0153 | 34.4877
17.5 | 1.5794 | 0.04955 | -0.015 | 31.8749
18 | 1.5877 | 0.05404 | -0.0149 | 29.3801
18.5 | 1.5983 | 0.05842 | -0.0151 | 27.3588
19 | 1.6074 | 0.06312 | -0.0155 | 25.4658
19.5 | 1.6122 | 0.06845 | -0.0163 | 23.553
20 | 1.6163 | 0.07407 | -0.0175 | 21.8213

## 67. Re 4M Mach 0.10 (1)
BIGFOIL.COM POLAR EXPORT
GA 35-317
GA 35-317 |  |  |  | Cl Max: | 1.644 | at alpha= | 15.5 | deg
JavaFoil+Calcfoil stall+Eppler ext transition |  |  |  | L/D Max: | 139.377 | at alpha= | 5.5 | deg
Re: | 4000000 |  |  | Cd Min: | 0.00535 | at alpha= | -2 | deg
Mach: | 0.1 |  |  | Cl=0 at alpha= | -2.3387 | deg
|  |  |  | @ Cl=0.1, Cd= | 0.0053874
|  |  |  | @ Cl=0.4, Cd= | 0.0055389
|  |  |  | @ Cl=0.6, Cd= | 0.0059035
alpha (deg) | Cl | Cd | Cm | Cl/Cd
-18.5 | -0.77 | 0.13665 | -0.012 | -5.635
-18 | -0.786 | 0.12878 | -0.013 | -6.105
-17.5 | -0.802 | 0.12142 | -0.013 | -6.602
-17 | -0.816 | 0.1132 | -0.014 | -7.207
-16.5 | -0.832 | 0.10297 | -0.015 | -8.076
-16 | -0.849 | 0.08986 | -0.017 | -9.45
-15.5 | -0.876 | 0.07121 | -0.019 | -12.296
-15 | -0.906 | 0.0517 | -0.021 | -17.525
-14.5 | -0.923 | 0.04126 | -0.023 | -22.369
-14 | -0.938 | 0.03192 | -0.024 | -29.375
-13.5 | -0.95 | 0.02456 | -0.026 | -38.701
-13 | -0.947 | 0.02153 | -0.026 | -43.985
-12.5 | -0.939 | 0.01911 | -0.027 | -49.138
-12 | -0.925 | 0.01694 | -0.028 | -54.642
-11.5 | -0.907 | 0.01539 | -0.029 | -58.966
-11 | -0.884 | 0.01466 | -0.03 | -60.264
-10.5 | -0.856 | 0.01354 | -0.031 | -63.239
-10 | -0.825 | 0.01266 | -0.032 | -65.145
-9.5 | -0.79 | 0.01103 | -0.033 | -71.673
-9 | -0.751 | 0.01088 | -0.034 | -69.053
-8.5 | -0.708 | 0.01031 | -0.035 | -68.73
-8 | -0.66 | 0.00989 | -0.036 | -66.745
-7.5 | -0.609 | 0.00873 | -0.036 | -69.784
-7 | -0.556 | 0.00841 | -0.037 | -66.153
-6.5 | -0.501 | 0.00807 | -0.038 | -62.077
-6 | -0.444 | 0.00785 | -0.039 | -56.626
-5.5 | -0.386 | 0.00779 | -0.04 | -49.544
-5 | -0.327 | 0.00783 | -0.041 | -41.744
-4.5 | -0.266 | 0.00764 | -0.041 | -34.858
-4 | -0.205 | 0.0074 | -0.042 | -27.744
-3.5 | -0.144 | 0.00576 | -0.043 | -25.023
-3 | -0.082 | 0.00557 | -0.044 | -14.767
-2.5 | -0.02 | 0.00543 | -0.045 | -3.736
-2 | 0.042 | 0.00535 | -0.046 | 7.833
-1.5 | 0.104 | 0.00539 | -0.047 | 19.346
-1 | 0.167 | 0.0054 | -0.047 | 30.841
-0.5 | 0.229 | 0.00546 | -0.048 | 41.967
0 | 0.294 | 0.00547 | -0.049 | 53.697
0.5 | 0.356 | 0.00549 | -0.05 | 64.976
1 | 0.419 | 0.00556 | -0.051 | 75.48
1.5 | 0.482 | 0.00569 | -0.052 | 84.725
2 | 0.545 | 0.00579 | -0.052 | 94.073
2.5 | 0.608 | 0.00592 | -0.053 | 102.579
3 | 0.668 | 0.00601 | -0.054 | 111.028
3.5 | 0.73 | 0.00612 | -0.055 | 119.322
4 | 0.792 | 0.00627 | -0.056 | 126.352
4.5 | 0.853 | 0.00659 | -0.057 | 129.389
5 | 0.915 | 0.00693 | -0.058 | 131.902
5.5 | 0.975 | 0.007 | -0.058 | 139.377
6 | 1.036 | 0.00746 | -0.059 | 138.814
6.5 | 1.095 | 0.00788 | -0.06 | 139.002
7 | 1.153 | 0.00926 | -0.061 | 124.58
7.5 | 1.189 | 0.01063 | -0.061 | 111.873
8 | 1.237 | 0.01195 | -0.061 | 103.494
8.5 | 1.284 | 0.01294 | -0.062 | 99.218
9 | 1.33 | 0.01361 | -0.062 | 97.753
9.5 | 1.373 | 0.01502 | -0.063 | 91.437
10 | 1.413 | 0.01674 | -0.063 | 84.402
10.5 | 1.452 | 0.01773 | -0.064 | 81.873
11 | 1.485 | 0.01954 | -0.065 | 76.006
11.5 | 1.517 | 0.0211 | -0.065 | 71.905
12 | 1.546 | 0.02245 | -0.066 | 68.887
12.5 | 1.572 | 0.02386 | -0.066 | 65.887
13 | 1.594 | 0.02519 | -0.067 | 63.281
13.5 | 1.612 | 0.02676 | -0.067 | 60.249
14 | 1.626 | 0.02834 | -0.068 | 57.386
14.5 | 1.637 | 0.03016 | -0.069 | 54.258
15 | 1.642 | 0.03221 | -0.069 | 50.992
15.5 | 1.644 | 0.03442 | -0.069 | 47.776
16 | 1.642 | 0.03669 | -0.07 | 44.763
16.5 | 1.636 | 0.03932 | -0.07 | 41.615
17 | 1.627 | 0.04196 | -0.071 | 38.771
17.5 | 1.614 | 0.04459 | -0.071 | 36.209
18 | 1.596 | 0.04852 | -0.071 | 32.902
18.5 | 1.577 | 0.052 | -0.072 | 30.318
19 | 1.555 | 0.05533 | -0.072 | 28.097
19.5 | 1.52 | 0.0594 | -0.072 | 25.588
20 | 1.483 | 0.06344 | -0.073 | 23.371

## 68. Re 4M Mach 0.10 (2)
BIGFOIL.COM POLAR EXPORT
GA 35-317
GA 35-317 |  |  |  | Cl Max: | 1.6052 | at alpha= | 20 | deg
XFOIL ncrit=9 |  |  |  | L/D Max: | 154.439 | at alpha= | 5 | deg
Re: | 4000000 |  |  | Cd Min: | 0.07786 | at alpha= | 20 | deg
Mach: | 0.1 |  |  | Cl=0 at alpha= | -2.3021 | deg
|  |  |  | @ Cl=0.1, Cd= | 0.0049954
|  |  |  | @ Cl=0.4, Cd= | 0.0047928
|  |  |  | @ Cl=0.6, Cd= | 0.0049858
alpha (deg) | Cl | Cd | Cm | Cl/Cd
-20 | -1.3152 | 0.06625 | -0.056 | -19.8521
-19.5 | -1.3266 | 0.05849 | -0.0596 | -22.6808
-19 | -1.3495 | 0.04971 | -0.0634 | -27.1475
-18.5 | -1.3589 | 0.04285 | -0.066 | -31.713
-17.5 | -1.3351 | 0.03209 | -0.0734 | -41.6049
-17 | -1.3336 | 0.02873 | -0.0714 | -46.4184
-16.5 | -1.323 | 0.02571 | -0.0701 | -51.4586
-16 | -1.3089 | 0.02314 | -0.0683 | -56.5644
-15.5 | -1.2912 | 0.021 | -0.0661 | -61.4857
-15 | -1.2726 | 0.01915 | -0.0633 | -66.4543
-14.5 | -1.2509 | 0.01772 | -0.06 | -70.5926
-14 | -1.23 | 0.01655 | -0.0559 | -74.3202
-13.5 | -1.2065 | 0.01568 | -0.0513 | -76.9452
-13 | -1.1681 | 0.01485 | -0.049 | -78.6599
-12.5 | -1.1274 | 0.01395 | -0.047 | -80.8172
-12 | -1.0817 | 0.01325 | -0.0457 | -81.6377
-11.5 | -1.0329 | 0.01263 | -0.0448 | -81.7815
-11 | -0.983 | 0.01204 | -0.044 | -81.6445
-10.5 | -0.9317 | 0.01146 | -0.0434 | -81.3002
-10 | -0.8784 | 0.01101 | -0.0431 | -79.782
-9.5 | -0.8249 | 0.01051 | -0.0429 | -78.4872
-9 | -0.77 | 0.01013 | -0.0428 | -76.0118
-8.5 | -0.7143 | 0.00976 | -0.0428 | -73.1865
-8 | -0.6585 | 0.00938 | -0.0429 | -70.2026
-7.5 | -0.6016 | 0.00907 | -0.0431 | -66.3286
-7 | -0.5447 | 0.00874 | -0.0433 | -62.3227
-6.5 | -0.4873 | 0.00845 | -0.0436 | -57.6686
-6 | -0.4292 | 0.00821 | -0.044 | -52.2777
-5 | -0.3129 | 0.00769 | -0.0449 | -40.6892
-4.5 | -0.2543 | 0.00747 | -0.0454 | -34.0428
-4 | -0.1958 | 0.00722 | -0.046 | -27.1191
-3.5 | -0.1375 | 0.00686 | -0.0465 | -20.0437
-3 | -0.0801 | 0.00634 | -0.0471 | -12.6341
-2.5 | -0.023 | 0.00576 | -0.0476 | -3.9931
-2 | 0.0351 | 0.00526 | -0.0483 | 6.673
-1.5 | 0.0942 | 0.00501 | -0.0491 | 18.8024
-1 | 0.1537 | 0.00486 | -0.0498 | 31.6255
-0.5 | 0.214 | 0.00479 | -0.0507 | 44.6764
0 | 0.2741 | 0.00478 | -0.0515 | 57.3431
0.5 | 0.3343 | 0.00477 | -0.0523 | 70.0839
1 | 0.3944 | 0.00479 | -0.0532 | 82.3382
1.5 | 0.4545 | 0.00482 | -0.054 | 94.2946
2.5 | 0.5735 | 0.00495 | -0.0556 | 115.8586
3 | 0.6327 | 0.00503 | -0.0563 | 125.7853
3.5 | 0.6919 | 0.00511 | -0.0571 | 135.4012
4 | 0.7505 | 0.00525 | -0.0578 | 142.9524
4.5 | 0.8087 | 0.00541 | -0.0584 | 149.4824
5 | 0.8664 | 0.00561 | -0.059 | 154.4385
5.5 | 0.9216 | 0.00601 | -0.0592 | 153.3444
6 | 0.9713 | 0.00684 | -0.0587 | 142.0029
6.5 | 1.0216 | 0.00752 | -0.0582 | 135.8511
7 | 1.07 | 0.00824 | -0.0575 | 129.8544
7.5 | 1.1177 | 0.00891 | -0.0566 | 125.4433
8 | 1.163 | 0.00961 | -0.0553 | 121.0198
8.5 | 1.2058 | 0.01032 | -0.0535 | 116.8411
9 | 1.2442 | 0.01107 | -0.0511 | 112.3939
9.5 | 1.2671 | 0.0119 | -0.0459 | 106.479
10 | 1.2802 | 0.01289 | -0.0395 | 99.3173
10.5 | 1.3061 | 0.01411 | -0.0363 | 92.5656
11 | 1.3284 | 0.01569 | -0.033 | 84.6654
11.5 | 1.3541 | 0.01728 | -0.0304 | 78.3623
12 | 1.3806 | 0.01896 | -0.0282 | 72.8165
12.5 | 1.4041 | 0.02091 | -0.0259 | 67.1497
13 | 1.43 | 0.02281 | -0.0241 | 62.6918
13.5 | 1.4514 | 0.02508 | -0.0222 | 57.8708
14 | 1.4743 | 0.02735 | -0.0206 | 53.9049
14.5 | 1.4937 | 0.02998 | -0.0191 | 49.8232
15 | 1.5129 | 0.03279 | -0.0178 | 46.1391
15.5 | 1.5282 | 0.03605 | -0.0166 | 42.3911
16 | 1.5398 | 0.03976 | -0.0155 | 38.7274
16.5 | 1.5521 | 0.04356 | -0.0148 | 35.6313
17 | 1.5633 | 0.04759 | -0.0143 | 32.8493
17.5 | 1.5728 | 0.05195 | -0.014 | 30.2753
18 | 1.5825 | 0.05644 | -0.014 | 28.0386
18.5 | 1.592 | 0.06109 | -0.0143 | 26.0599
19 | 1.5997 | 0.06612 | -0.0149 | 24.1939
19.5 | 1.6028 | 0.07183 | -0.0159 | 22.3138
20 | 1.6052 | 0.07786 | -0.0173 | 20.6165

## 69. Re 4M Mach 0.25 (1)
BIGFOIL.COM POLAR EXPORT
GA 35-317
GA 35-317 |  |  |  | Cl Max: | 1.575 | at alpha= | 13.5 | deg
JavaFoil+Calcfoil stall+Eppler ext transition |  |  |  | L/D Max: | 137.71 | at alpha= | 5.5 | deg
Re: | 4000000 |  |  | Cd Min: | 0.00541 | at alpha= | -2 | deg
Mach: | 0.25 |  |  | Cl=0 at alpha= | -2.3359 | deg
|  |  |  | @ Cl=0.1, Cd= | 0.0054189
|  |  |  | @ Cl=0.4, Cd= | 0.0056019
|  |  |  | @ Cl=0.6, Cd= | 0.0059875
alpha (deg) | Cl | Cd | Cm | Cl/Cd
-17 | -0.518 | 0.13357 | -0.012 | -3.878
-16.5 | -0.561 | 0.1254 | -0.013 | -4.473
-16 | -0.6 | 0.11647 | -0.013 | -5.154
-15.5 | -0.636 | 0.11031 | -0.014 | -5.763
-15 | -0.668 | 0.1023 | -0.015 | -6.527
-14.5 | -0.695 | 0.09565 | -0.016 | -7.266
-14 | -0.74 | 0.07048 | -0.02 | -10.506
-13.5 | -0.796 | 0.0444 | -0.024 | -17.918
-13 | -0.829 | 0.03248 | -0.026 | -25.511
-12.5 | -0.85 | 0.02521 | -0.027 | -33.733
-12 | -0.859 | 0.02086 | -0.029 | -41.195
-11.5 | -0.858 | 0.01837 | -0.03 | -46.726
-11 | -0.85 | 0.01676 | -0.031 | -50.701
-10.5 | -0.835 | 0.0151 | -0.032 | -55.265
-10 | -0.812 | 0.01393 | -0.033 | -58.275
-9.5 | -0.784 | 0.01287 | -0.034 | -60.871
-9 | -0.749 | 0.01214 | -0.035 | -61.722
-8.5 | -0.711 | 0.01136 | -0.036 | -62.574
-8 | -0.669 | 0.01038 | -0.037 | -64.44
-7.5 | -0.62 | 0.00903 | -0.037 | -68.685
-7 | -0.567 | 0.00869 | -0.038 | -65.294
-6.5 | -0.512 | 0.00832 | -0.039 | -61.578
-6 | -0.455 | 0.00796 | -0.04 | -57.116
-5.5 | -0.396 | 0.00795 | -0.041 | -49.77
-5 | -0.335 | 0.00805 | -0.042 | -41.653
-4.5 | -0.273 | 0.00747 | -0.043 | -36.583
-4 | -0.211 | 0.00764 | -0.043 | -27.613
-3.5 | -0.148 | 0.00734 | -0.044 | -20.157
-3 | -0.085 | 0.00566 | -0.045 | -14.936
-2.5 | -0.021 | 0.00551 | -0.046 | -3.781
-2 | 0.043 | 0.00541 | -0.047 | 7.95
-1.5 | 0.107 | 0.00542 | -0.048 | 19.778
-1 | 0.171 | 0.00548 | -0.049 | 31.256
-0.5 | 0.235 | 0.00553 | -0.05 | 42.514
0 | 0.302 | 0.00551 | -0.05 | 54.764
0.5 | 0.366 | 0.00556 | -0.051 | 65.849
1 | 0.431 | 0.00564 | -0.052 | 76.411
1.5 | 0.495 | 0.00579 | -0.053 | 85.538
2 | 0.56 | 0.0059 | -0.054 | 94.975
2.5 | 0.624 | 0.00604 | -0.055 | 103.435
3 | 0.686 | 0.00613 | -0.056 | 111.797
3.5 | 0.75 | 0.00624 | -0.057 | 120.129
4 | 0.813 | 0.00651 | -0.057 | 124.864
4.5 | 0.876 | 0.00678 | -0.058 | 129.232
5 | 0.939 | 0.00714 | -0.059 | 131.549
5.5 | 1.002 | 0.00727 | -0.06 | 137.71
6 | 1.063 | 0.00781 | -0.061 | 136.122
6.5 | 1.124 | 0.00832 | -0.062 | 134.978
7 | 1.159 | 0.0105 | -0.061 | 110.384
7.5 | 1.212 | 0.0115 | -0.062 | 105.433
8 | 1.261 | 0.01285 | -0.062 | 98.178
8.5 | 1.309 | 0.0139 | -0.063 | 94.145
9 | 1.353 | 0.01489 | -0.064 | 90.918
9.5 | 1.394 | 0.01704 | -0.064 | 81.771
10 | 1.432 | 0.01811 | -0.065 | 79.072
10.5 | 1.465 | 0.02034 | -0.065 | 72.041
11 | 1.496 | 0.02148 | -0.066 | 69.642
11.5 | 1.523 | 0.02315 | -0.067 | 65.777
12 | 1.544 | 0.0244 | -0.067 | 63.28
12.5 | 1.56 | 0.0264 | -0.068 | 59.09
13 | 1.57 | 0.02821 | -0.068 | 55.666
13.5 | 1.575 | 0.03001 | -0.069 | 52.473
14 | 1.574 | 0.03197 | -0.069 | 49.227
14.5 | 1.566 | 0.03424 | -0.07 | 45.728
15 | 1.551 | 0.03675 | -0.07 | 42.195
15.5 | 1.529 | 0.03989 | -0.071 | 38.319
16 | 1.5 | 0.04333 | -0.071 | 34.612
16.5 | 1.465 | 0.04687 | -0.071 | 31.26
17 | 1.424 | 0.0508 | -0.072 | 28.031
17.5 | 1.378 | 0.05429 | -0.072 | 25.383
18 | 1.325 | 0.05968 | -0.072 | 22.201
18.5 | 1.264 | 0.06701 | -0.072 | 18.868

## 70. Re 4M Mach 0.25 (2)
BIGFOIL.COM POLAR EXPORT
GA 35-317
GA 35-317 |  |  |  | Cl Max: | 1.5573 | at alpha= | 18.5 | deg
XFOIL ncrit=9 |  |  |  | L/D Max: | 156.824 | at alpha= | 5 | deg
Re: | 4000000 |  |  | Cd Min: | 0.0984 | at alpha= | 20 | deg
Mach: | 0.25 |  |  | Cl=0 at alpha= | -2.3082 | deg
|  |  |  | @ Cl=0.1, Cd= | 0.0050736
|  |  |  | @ Cl=0.4, Cd= | 0.0048715
|  |  |  | @ Cl=0.6, Cd= | 0.0050297
alpha (deg) | Cl | Cd | Cm | Cl/Cd
-18 | -1.1725 | 0.07327 | -0.0551 | -16.0025
-17.5 | -1.1777 | 0.05761 | -0.0739 | -20.4426
-16.5 | -1.2187 | 0.04181 | -0.0794 | -29.1485
-16 | -1.2251 | 0.03597 | -0.0803 | -34.0589
-15.5 | -1.2246 | 0.03115 | -0.0802 | -39.313
-15 | -1.2221 | 0.02691 | -0.0791 | -45.4143
-14.5 | -1.2092 | 0.02379 | -0.0772 | -50.8281
-14 | -1.1925 | 0.02123 | -0.0745 | -56.1705
-13.5 | -1.1741 | 0.01907 | -0.0712 | -61.5679
-13 | -1.1548 | 0.01732 | -0.067 | -66.6744
-12.5 | -1.1367 | 0.01601 | -0.0613 | -70.9994
-12 | -1.1038 | 0.01507 | -0.0571 | -73.2449
-11.5 | -1.0633 | 0.01398 | -0.0541 | -76.0587
-11 | -1.0157 | 0.01313 | -0.052 | -77.3572
-10.5 | -0.9643 | 0.01243 | -0.0504 | -77.5784
-10 | -0.9111 | 0.01175 | -0.0491 | -77.5404
-9.5 | -0.8561 | 0.01116 | -0.0481 | -76.7115
-9 | -0.7994 | 0.01065 | -0.0474 | -75.061
-8.5 | -0.742 | 0.01017 | -0.0468 | -72.9597
-8 | -0.6833 | 0.00979 | -0.0465 | -69.7957
-7.5 | -0.6247 | 0.00935 | -0.0463 | -66.8128
-7 | -0.565 | 0.00905 | -0.0462 | -62.4309
-6.5 | -0.5054 | 0.00866 | -0.0462 | -58.3603
-6 | -0.4451 | 0.00839 | -0.0464 | -53.0513
-5.5 | -0.3847 | 0.00809 | -0.0466 | -47.5525
-5 | -0.3239 | 0.00783 | -0.047 | -41.3665
-4.5 | -0.2632 | 0.00759 | -0.0473 | -34.6772
-4 | -0.2021 | 0.00734 | -0.0478 | -27.5341
-3.5 | -0.1414 | 0.00703 | -0.0483 | -20.1138
-3 | -0.0821 | 0.00652 | -0.0487 | -12.592
-2.5 | -0.0229 | 0.00589 | -0.0493 | -3.8879
-2 | 0.0368 | 0.00534 | -0.0499 | 6.8914
-1.5 | 0.0978 | 0.00508 | -0.0506 | 19.252
-1 | 0.1596 | 0.0049 | -0.0514 | 32.5714
-0.5 | 0.2219 | 0.00484 | -0.0523 | 45.8471
0 | 0.2841 | 0.00484 | -0.0531 | 58.6983
0.5 | 0.3466 | 0.00482 | -0.054 | 71.9087
1 | 0.4088 | 0.00488 | -0.0548 | 83.7705
1.5 | 0.4711 | 0.00489 | -0.0557 | 96.3395
2 | 0.5331 | 0.00494 | -0.0565 | 107.915
2.5 | 0.5946 | 0.00502 | -0.0573 | 118.4462
3 | 0.6559 | 0.00513 | -0.058 | 127.8558
3.5 | 0.7171 | 0.00523 | -0.0587 | 137.1128
4 | 0.7779 | 0.00537 | -0.0593 | 144.8603
4.5 | 0.8385 | 0.00553 | -0.0599 | 151.6275
5 | 0.8986 | 0.00573 | -0.0604 | 156.8237
5.5 | 0.9549 | 0.00623 | -0.0603 | 153.2745
6 | 1.0053 | 0.00711 | -0.0594 | 141.3924
6.5 | 1.0549 | 0.00792 | -0.0584 | 133.1944
7 | 1.1026 | 0.00872 | -0.0569 | 126.445
7.5 | 1.1497 | 0.00943 | -0.0553 | 121.9194
8 | 1.1921 | 0.0102 | -0.053 | 116.8725
8.5 | 1.2279 | 0.01105 | -0.0495 | 111.1222
9 | 1.2443 | 0.01194 | -0.0427 | 104.2127
9.5 | 1.2577 | 0.01335 | -0.0366 | 94.2097
10 | 1.2777 | 0.01483 | -0.0322 | 86.1564
11 | 1.3278 | 0.01877 | -0.0268 | 70.7405
11.5 | 1.3526 | 0.02085 | -0.0243 | 64.8729
12 | 1.3768 | 0.02309 | -0.022 | 59.6275
12.5 | 1.4013 | 0.0254 | -0.0199 | 55.1693
13 | 1.4239 | 0.02793 | -0.0179 | 50.981
13.5 | 1.4454 | 0.03071 | -0.0162 | 47.0661
14 | 1.4647 | 0.03381 | -0.0146 | 43.3215
14.5 | 1.4839 | 0.03705 | -0.0133 | 40.0513
15 | 1.4969 | 0.04093 | -0.012 | 36.5722
15.5 | 1.5092 | 0.04506 | -0.011 | 33.4931
16 | 1.5184 | 0.0496 | -0.0103 | 30.6129
16.5 | 1.5296 | 0.05417 | -0.0099 | 28.237
17 | 1.5368 | 0.05929 | -0.0098 | 25.9201
17.5 | 1.5468 | 0.06436 | -0.0101 | 24.0336
18 | 1.5536 | 0.06992 | -0.0107 | 22.2197
18.5 | 1.5573 | 0.07608 | -0.0118 | 20.4692
19 | 1.5553 | 0.08316 | -0.0135 | 18.7025
19.5 | 1.5494 | 0.09104 | -0.0159 | 17.0189
20 | 1.5492 | 0.0984 | -0.0185 | 15.7439

## 71. Re 4M Mach 0.50 (1)
BIGFOIL.COM POLAR EXPORT
GA 35-317
GA 35-317 |  |  |  | Cl Max: | 1.418 | at alpha= | 9.5 | deg
JavaFoil+Calcfoil stall+Eppler ext transition |  |  |  | L/D Max: | 125.896 | at alpha= | 4.5 | deg
Re: | 4000000 |  |  | Cd Min: | 0.00576 | at alpha= | -2 | deg
Mach: | 0.5 |  |  | Cl=0 at alpha= | -2.338 | deg
|  |  |  | @ Cl=0.1, Cd= | 0.0057817
|  |  |  | @ Cl=0.4, Cd= | 0.0059359
|  |  |  | @ Cl=0.6, Cd= | 0.006345
alpha (deg) | Cl | Cd | Cm | Cl/Cd
-20 | -1.005 | 0.16278 | -0.013 | -6.176
-19.5 | -0.975 | 0.1604 | -0.013 | -6.076
-19 | -0.947 | 0.15354 | -0.014 | -6.167
-18.5 | -0.919 | 0.14912 | -0.014 | -6.164
-18 | -0.891 | 0.14401 | -0.014 | -6.19
-17.5 | -0.867 | 0.14465 | -0.015 | -5.996
-17 | -0.838 | 0.13768 | -0.016 | -6.09
-16.5 | -0.81 | 0.13 | -0.016 | -6.228
-16 | -0.78 | 0.12621 | -0.016 | -6.18
-15.5 | -0.751 | 0.11943 | -0.016 | -6.288
-15 | -0.722 | 0.11533 | -0.016 | -6.258
-14.5 | -0.694 | 0.11083 | -0.016 | -6.258
-14 | -0.665 | 0.10811 | -0.017 | -6.155
-13.5 | -0.637 | 0.10305 | -0.017 | -6.184
-13 | -0.61 | 0.10246 | -0.018 | -5.95
-12.5 | -0.581 | 0.09556 | -0.017 | -6.076
-12 | -0.55 | 0.11094 | -0.015 | -4.954
-11.5 | -0.522 | 0.0903 | -0.017 | -5.783
-11 | -0.494 | 0.08319 | -0.017 | -5.941
-10.5 | -0.466 | 0.07987 | -0.018 | -5.836
-10 | -0.438 | 0.07419 | -0.018 | -5.901
-9.5 | -0.41 | 0.06337 | -0.019 | -6.469
-9 | -0.381 | 0.06117 | -0.019 | -6.231
-8.5 | -0.355 | 0.05574 | -0.022 | -6.361
-8 | -0.558 | 0.01605 | -0.039 | -34.806
-7.5 | -0.6 | 0.01287 | -0.041 | -46.62
-7 | -0.583 | 0.01159 | -0.042 | -50.327
-6.5 | -0.544 | 0.01028 | -0.043 | -52.94
-6 | -0.493 | 0.00957 | -0.045 | -51.59
-5.5 | -0.435 | 0.00866 | -0.046 | -50.229
-5 | -0.371 | 0.00823 | -0.047 | -45.069
-4.5 | -0.303 | 0.00792 | -0.048 | -38.31
-4 | -0.235 | 0.00796 | -0.049 | -29.476
-3.5 | -0.165 | 0.008 | -0.049 | -20.582
-3 | -0.094 | 0.00593 | -0.05 | -15.884
-2.5 | -0.023 | 0.00588 | -0.051 | -3.953
-2 | 0.048 | 0.00576 | -0.052 | 8.347
-1.5 | 0.12 | 0.00579 | -0.053 | 20.703
-1 | 0.191 | 0.00581 | -0.054 | 32.927
-0.5 | 0.263 | 0.00588 | -0.055 | 44.711
0 | 0.337 | 0.00591 | -0.056 | 57.041
0.5 | 0.41 | 0.00594 | -0.057 | 68.93
1 | 0.482 | 0.0061 | -0.058 | 78.967
1.5 | 0.554 | 0.00623 | -0.059 | 88.92
2 | 0.626 | 0.00641 | -0.06 | 97.728
2.5 | 0.698 | 0.00658 | -0.061 | 106.14
3 | 0.765 | 0.00676 | -0.062 | 113.163
3.5 | 0.836 | 0.00693 | -0.063 | 120.623
4 | 0.907 | 0.00726 | -0.064 | 124.934
4.5 | 0.977 | 0.00776 | -0.065 | 125.896
5 | 1.046 | 0.00832 | -0.066 | 125.772
5.5 | 1.092 | 0.00956 | -0.066 | 114.147
6 | 1.151 | 0.01083 | -0.066 | 106.276
6.5 | 1.205 | 0.01309 | -0.067 | 92.037
7 | 1.26 | 0.01469 | -0.067 | 85.781
7.5 | 1.313 | 0.01634 | -0.068 | 80.318
8 | 1.358 | 0.01767 | -0.069 | 76.846
8.5 | 1.391 | 0.02065 | -0.069 | 67.363
9 | 1.413 | 0.02381 | -0.07 | 59.34
9.5 | 1.418 | 0.02594 | -0.07 | 54.646
10 | 1.39 | 0.02861 | -0.071 | 48.578
10.5 | 1.283 | 0.0318 | -0.071 | 40.338
11 | 0.883 | 0.03567 | -0.072 | 24.761
11.5 | 0.912 | 0.03885 | -0.072 | 23.481
12 | 0.823 | 0.0933 | -0.045 | 8.818
12.5 | 0.844 | 0.09691 | -0.038 | 8.71
13 | 0.965 | 0.06409 | -0.07 | 15.063
13.5 | 0.948 | 0.09193 | -0.062 | 10.312
14 | 0.937 | 0.11184 | -0.049 | 8.382
14.5 | 0.982 | 0.10934 | -0.057 | 8.985

## 72. Re 4M Mach 0.50 (2)
BIGFOIL.COM POLAR EXPORT
GA 35-317
GA 35-317 |  |  |  | Cl Max: | 1.4298 | at alpha= | 15 | deg
XFOIL ncrit=9 |  |  |  | L/D Max: | 160.663 | at alpha= | 5 | deg
Re: | 4000000 |  |  | Cd Min: | 0.19812 | at alpha= | 20 | deg
Mach: | 0.5 |  |  | Cl=0 at alpha= | -2.3371 | deg
|  |  |  | @ Cl=0.1, Cd= | 0.005418
|  |  |  | @ Cl=0.4, Cd= | 0.00512
|  |  |  | @ Cl=0.6, Cd= | 0.0053119
alpha (deg) | Cl | Cd | Cm | Cl/Cd
-13.5 | -0.5129 | 0.11299 | -0.0432 | -4.5393
-13 | -0.5292 | 0.10029 | -0.0516 | -5.2767
-12.5 | -0.5531 | 0.0871 | -0.0604 | -6.3502
-12 | -0.5756 | 0.07421 | -0.0687 | -7.7564
-11.5 | -0.6 | 0.06175 | -0.0777 | -9.7166
-11 | -0.626 | 0.05091 | -0.0851 | -12.2962
-10 | -0.6913 | 0.03259 | -0.0935 | -21.212
-9.5 | -0.7296 | 0.02504 | -0.0929 | -29.1374
-9 | -0.7472 | 0.01985 | -0.0886 | -37.6423
-8.5 | -0.7596 | 0.01599 | -0.081 | -47.5047
-8 | -0.7561 | 0.01348 | -0.0716 | -56.0905
-7.5 | -0.7132 | 0.01167 | -0.0662 | -61.114
-7 | -0.651 | 0.01071 | -0.0629 | -60.7843
-6.5 | -0.5838 | 0.00999 | -0.0606 | -58.4384
-6 | -0.5136 | 0.00948 | -0.0591 | -54.1772
-5.5 | -0.444 | 0.00897 | -0.0579 | -49.4983
-5 | -0.3727 | 0.00859 | -0.0571 | -43.3877
-4.5 | -0.3021 | 0.00818 | -0.0566 | -36.9315
-4 | -0.2311 | 0.00789 | -0.0564 | -29.2902
-3.5 | -0.1598 | 0.00759 | -0.0564 | -21.054
-3 | -0.0892 | 0.00726 | -0.0566 | -12.2865
-2.5 | -0.0219 | 0.00659 | -0.0567 | -3.3232
-2 | 0.0453 | 0.00578 | -0.0571 | 7.8374
-1.5 | 0.1148 | 0.00532 | -0.0577 | 21.5789
-1 | 0.1859 | 0.00515 | -0.0585 | 36.0971
-0.5 | 0.2582 | 0.00509 | -0.0594 | 50.7269
0 | 0.3301 | 0.00512 | -0.0602 | 64.4727
0.5 | 0.4026 | 0.00512 | -0.0612 | 78.6328
1 | 0.4745 | 0.00519 | -0.0621 | 91.4258
1.5 | 0.5467 | 0.00526 | -0.0629 | 103.9354
2 | 0.6186 | 0.00533 | -0.0637 | 116.06
2.5 | 0.6901 | 0.00545 | -0.0644 | 126.6239
3 | 0.7614 | 0.0056 | -0.0649 | 135.9643
3.5 | 0.8328 | 0.00574 | -0.0654 | 145.0871
4 | 0.904 | 0.00591 | -0.0657 | 152.9611
4.5 | 0.9739 | 0.00618 | -0.0656 | 157.589
5 | 1.0427 | 0.00649 | -0.0652 | 160.6626
5.5 | 1.0995 | 0.00734 | -0.063 | 149.7956
6 | 1.1421 | 0.00857 | -0.0587 | 133.2672
6.5 | 1.1604 | 0.00996 | -0.0506 | 116.506
7 | 1.1661 | 0.0117 | -0.0416 | 99.6667
7.5 | 1.1845 | 0.0138 | -0.0356 | 85.8333
8 | 1.2056 | 0.0161 | -0.0305 | 74.882
8.5 | 1.2176 | 0.019 | -0.0251 | 64.0842
9 | 1.2342 | 0.02186 | -0.0204 | 56.4593
9.5 | 1.242 | 0.025 | -0.015 | 49.68
11 | 1.31 | 0.0366 | -0.0097 | 35.7923
11.5 | 1.3328 | 0.04045 | -0.0075 | 32.9493
12 | 1.3519 | 0.04471 | -0.0054 | 30.2371
12.5 | 1.3737 | 0.04898 | -0.0036 | 28.0461
13 | 1.3919 | 0.05374 | -0.0022 | 25.9006
13.5 | 1.4079 | 0.05893 | -0.001 | 23.8911
14 | 1.4202 | 0.06467 | -0.0004 | 21.9607
14.5 | 1.4285 | 0.07109 | -0.0003 | 20.0942
15 | 1.4298 | 0.07856 | -0.0011 | 18.2001
15.5 | 1.4241 | 0.08709 | -0.003 | 16.352
16 | 1.4102 | 0.09699 | -0.0063 | 14.5396
16.5 | 1.3917 | 0.10787 | -0.0108 | 12.9016
17 | 1.37 | 0.11964 | -0.0168 | 11.451
17.5 | 1.3468 | 0.13204 | -0.0238 | 10.1999
18 | 1.3215 | 0.14513 | -0.0321 | 9.1056
18.5 | 1.2989 | 0.15824 | -0.0408 | 8.2084
19 | 1.2778 | 0.17155 | -0.0501 | 7.4486
19.5 | 1.2585 | 0.18488 | -0.0598 | 6.8071
20 | 1.2426 | 0.19812 | -0.0695 | 6.272

## 73. Re 5M Mach 0.00 (1)
BIGFOIL.COM POLAR EXPORT
GA 35-317
GA 35-317 |  |  |  | Cl Max: | 1.662 | at alpha= | 16 | deg
JavaFoil+Calcfoil stall+Eppler ext transition |  |  |  | L/D Max: | 136.03 | at alpha= | 5.5 | deg
Re: | 5000000 |  |  | Cd Min: | 0.00526 | at alpha= | -2 | deg
Mach: | 0 |  |  | Cl=0 at alpha= | -2.3387 | deg
|  |  |  | @ Cl=0.1, Cd= | 0.00526
|  |  |  | @ Cl=0.4, Cd= | 0.0054408
|  |  |  | @ Cl=0.6, Cd= | 0.0057536
alpha (deg) | Cl | Cd | Cm | Cl/Cd
-19 | -0.803 | 0.13507 | -0.012 | -5.945
-18.5 | -0.817 | 0.12737 | -0.013 | -6.418
-18 | -0.833 | 0.11786 | -0.014 | -7.069
-17.5 | -0.848 | 0.10844 | -0.015 | -7.819
-17 | -0.864 | 0.09691 | -0.016 | -8.918
-16.5 | -0.89 | 0.0778 | -0.018 | -11.444
-16 | -0.918 | 0.05942 | -0.02 | -15.454
-15.5 | -0.937 | 0.04763 | -0.021 | -19.671
-15 | -0.951 | 0.03907 | -0.022 | -24.327
-14.5 | -0.963 | 0.03136 | -0.023 | -30.699
-14 | -0.974 | 0.02462 | -0.025 | -39.558
-13.5 | -0.971 | 0.02165 | -0.026 | -44.854
-13 | -0.964 | 0.01924 | -0.027 | -50.123
-12.5 | -0.952 | 0.01707 | -0.028 | -55.785
-12 | -0.936 | 0.01549 | -0.028 | -60.424
-11.5 | -0.915 | 0.01462 | -0.029 | -62.578
-11 | -0.89 | 0.01368 | -0.03 | -65.03
-10.5 | -0.861 | 0.01225 | -0.031 | -70.28
-10 | -0.828 | 0.0119 | -0.032 | -69.539
-9.5 | -0.793 | 0.01086 | -0.033 | -72.95
-9 | -0.752 | 0.01029 | -0.034 | -73.096
-8.5 | -0.707 | 0.00987 | -0.035 | -71.623
-8 | -0.658 | 0.00887 | -0.036 | -74.224
-7.5 | -0.607 | 0.00839 | -0.036 | -72.418
-7 | -0.554 | 0.00803 | -0.037 | -68.965
-6.5 | -0.499 | 0.00781 | -0.038 | -63.871
-6 | -0.442 | 0.00753 | -0.039 | -58.706
-5.5 | -0.384 | 0.00746 | -0.04 | -51.527
-5 | -0.325 | 0.00733 | -0.04 | -44.36
-4.5 | -0.265 | 0.00739 | -0.041 | -35.889
-4 | -0.204 | 0.0072 | -0.042 | -28.381
-3.5 | -0.143 | 0.00569 | -0.043 | -25.199
-3 | -0.082 | 0.00551 | -0.044 | -14.869
-2.5 | -0.02 | 0.0054 | -0.045 | -3.74
-2 | 0.042 | 0.00526 | -0.045 | 7.92
-1.5 | 0.104 | 0.00526 | -0.046 | 19.739
-1 | 0.166 | 0.00531 | -0.047 | 31.23
-0.5 | 0.228 | 0.00536 | -0.048 | 42.526
0 | 0.292 | 0.00533 | -0.049 | 54.822
0.5 | 0.355 | 0.00539 | -0.05 | 65.859
1 | 0.417 | 0.00546 | -0.051 | 76.445
1.5 | 0.48 | 0.00554 | -0.051 | 86.554
2 | 0.542 | 0.00568 | -0.052 | 95.505
2.5 | 0.605 | 0.00576 | -0.053 | 105.039
3 | 0.664 | 0.00584 | -0.054 | 113.756
3.5 | 0.726 | 0.00597 | -0.055 | 121.651
4 | 0.788 | 0.00621 | -0.056 | 126.8
4.5 | 0.849 | 0.00658 | -0.056 | 129.122
5 | 0.91 | 0.00695 | -0.057 | 130.939
5.5 | 0.971 | 0.00714 | -0.058 | 136.03
6 | 1.031 | 0.00773 | -0.059 | 133.324
6.5 | 1.09 | 0.00832 | -0.06 | 130.888
7 | 1.148 | 0.00912 | -0.061 | 125.837
7.5 | 1.189 | 0.0105 | -0.061 | 113.197
8 | 1.234 | 0.0116 | -0.061 | 106.32
8.5 | 1.282 | 0.01239 | -0.062 | 103.459
9 | 1.328 | 0.01338 | -0.062 | 99.236
9.5 | 1.37 | 0.01474 | -0.063 | 92.944
10 | 1.412 | 0.01581 | -0.063 | 89.28
10.5 | 1.451 | 0.01673 | -0.064 | 86.721
11 | 1.485 | 0.0186 | -0.064 | 79.884
11.5 | 1.519 | 0.01963 | -0.065 | 77.357
12 | 1.549 | 0.02106 | -0.066 | 73.527
12.5 | 1.576 | 0.02231 | -0.066 | 70.623
13 | 1.599 | 0.02379 | -0.067 | 67.193
13.5 | 1.618 | 0.02527 | -0.067 | 64.04
14 | 1.635 | 0.02659 | -0.068 | 61.486
14.5 | 1.647 | 0.02836 | -0.068 | 58.087
15 | 1.656 | 0.03028 | -0.069 | 54.675
15.5 | 1.661 | 0.03211 | -0.069 | 51.718
16 | 1.662 | 0.03421 | -0.07 | 48.582
16.5 | 1.66 | 0.03659 | -0.07 | 45.361
17 | 1.654 | 0.03896 | -0.071 | 42.453
17.5 | 1.645 | 0.04128 | -0.071 | 39.858
18 | 1.632 | 0.04485 | -0.072 | 36.378
18.5 | 1.616 | 0.04794 | -0.072 | 33.714
19 | 1.599 | 0.05086 | -0.072 | 31.438
19.5 | 1.57 | 0.05426 | -0.073 | 28.936
20 | 1.536 | 0.05874 | -0.073 | 26.157

## 74. Re 5M Mach 0.00 (2)
BIGFOIL.COM POLAR EXPORT
GA 35-317
GA 35-317 |  |  |  | Cl Max: | 1.6412 | at alpha= | 20 | deg
XFOIL ncrit=9 |  |  |  | L/D Max: | 155.397 | at alpha= | 5 | deg
Re: | 5000000 |  |  | Cd Min: | 0.07073 | at alpha= | 20 | deg
Mach: | 0 |  |  | Cl=0 at alpha= | -2.3121 | deg
|  |  |  | @ Cl=0.1, Cd= | 0.0048805
|  |  |  | @ Cl=0.4, Cd= | 0.0045962
|  |  |  | @ Cl=0.6, Cd= | 0.00483
alpha (deg) | Cl | Cd | Cm | Cl/Cd
-20 | -1.4369 | 0.04986 | -0.0603 | -28.8187
-19.5 | -1.4349 | 0.04426 | -0.0626 | -32.4198
-19 | -1.4322 | 0.03892 | -0.0646 | -36.7986
-18.5 | -1.4218 | 0.03468 | -0.0659 | -40.9977
-18 | -1.3889 | 0.03079 | -0.0705 | -45.1088
-17.5 | -1.3782 | 0.02785 | -0.0696 | -49.4865
-17 | -1.369 | 0.02488 | -0.0681 | -55.0241
-16.5 | -1.3575 | 0.02227 | -0.066 | -60.9564
-16 | -1.3429 | 0.0201 | -0.0635 | -66.8109
-15.5 | -1.3231 | 0.01846 | -0.0607 | -71.6739
-15 | -1.3052 | 0.01699 | -0.0571 | -76.8217
-14.5 | -1.2868 | 0.01594 | -0.0524 | -80.7277
-14 | -1.2588 | 0.01514 | -0.0486 | -83.144
-13.5 | -1.2189 | 0.01441 | -0.0467 | -84.5871
-13 | -1.1752 | 0.01374 | -0.0453 | -85.5313
-12.5 | -1.1299 | 0.01306 | -0.0441 | -86.5161
-12 | -1.083 | 0.01238 | -0.0431 | -87.4798
-11.5 | -1.0335 | 0.01182 | -0.0425 | -87.4365
-11 | -0.982 | 0.01133 | -0.0421 | -86.6726
-10.5 | -0.9305 | 0.01079 | -0.0417 | -86.2373
-10 | -0.8771 | 0.01036 | -0.0416 | -84.6622
-9.5 | -0.823 | 0.00996 | -0.0415 | -82.6305
-9 | -0.7683 | 0.00956 | -0.0416 | -80.3661
-8 | -0.6567 | 0.00889 | -0.0419 | -73.8695
-7.5 | -0.6001 | 0.0086 | -0.0422 | -69.7791
-7 | -0.5429 | 0.00835 | -0.0426 | -65.018
-6.5 | -0.4858 | 0.00805 | -0.043 | -60.3478
-6 | -0.4281 | 0.00783 | -0.0434 | -54.6743
-5.5 | -0.3701 | 0.00757 | -0.0439 | -48.8904
-5 | -0.312 | 0.00737 | -0.0445 | -42.3338
-4.5 | -0.2536 | 0.00715 | -0.045 | -35.4685
-4 | -0.1951 | 0.00692 | -0.0456 | -28.1936
-3.5 | -0.1369 | 0.00665 | -0.0462 | -20.5865
-3 | -0.0792 | 0.00624 | -0.0468 | -12.6923
-2.5 | -0.0218 | 0.0057 | -0.0474 | -3.8246
-1.5 | 0.0942 | 0.0049 | -0.0488 | 19.2245
-1 | 0.1536 | 0.0047 | -0.0496 | 32.6809
-0.5 | 0.2129 | 0.00458 | -0.0504 | 46.4847
0 | 0.2729 | 0.00457 | -0.0513 | 59.7155
0.5 | 0.3327 | 0.00458 | -0.0521 | 72.6419
1 | 0.3926 | 0.00459 | -0.053 | 85.5338
1.5 | 0.4521 | 0.00464 | -0.0538 | 97.4353
2 | 0.5116 | 0.0047 | -0.0546 | 108.8511
2.5 | 0.5704 | 0.0048 | -0.0554 | 118.8333
3 | 0.6295 | 0.00486 | -0.0562 | 129.5267
3.5 | 0.6882 | 0.00496 | -0.057 | 138.75
4 | 0.7463 | 0.00511 | -0.0577 | 146.047
4.5 | 0.8041 | 0.00528 | -0.0583 | 152.2917
5 | 0.8609 | 0.00554 | -0.0588 | 155.3971
5.5 | 0.9133 | 0.00615 | -0.0588 | 148.5041
6 | 0.9638 | 0.00688 | -0.0585 | 140.0872
6.5 | 1.0144 | 0.00752 | -0.0581 | 134.8936
7 | 1.0642 | 0.00812 | -0.0576 | 131.0591
7.5 | 1.1128 | 0.00873 | -0.057 | 127.4685
8 | 1.1594 | 0.00937 | -0.056 | 123.7353
8.5 | 1.2044 | 0.00999 | -0.0547 | 120.5606
9 | 1.2453 | 0.01069 | -0.0528 | 116.492
9.5 | 1.28 | 0.01147 | -0.0499 | 111.5955
10 | 1.2968 | 0.01224 | -0.0437 | 105.9477
10.5 | 1.3127 | 0.01324 | -0.0381 | 99.1465
11.5 | 1.3696 | 0.01574 | -0.0331 | 87.014
12 | 1.3951 | 0.01731 | -0.0306 | 80.595
12.5 | 1.4231 | 0.01884 | -0.0286 | 75.5361
13 | 1.4467 | 0.02074 | -0.0264 | 69.7541
13.5 | 1.4719 | 0.02264 | -0.0247 | 65.0133
14 | 1.494 | 0.02482 | -0.0229 | 60.1934
14.5 | 1.5152 | 0.02714 | -0.0213 | 55.829
15 | 1.5323 | 0.02989 | -0.0197 | 51.2646
15.5 | 1.5505 | 0.03273 | -0.0185 | 47.3724
16 | 1.5608 | 0.03635 | -0.0171 | 42.9381
16.5 | 1.5764 | 0.03965 | -0.0163 | 39.7579
17 | 1.5866 | 0.04358 | -0.0155 | 36.4066
17.5 | 1.6004 | 0.04727 | -0.0151 | 33.8566
18 | 1.6125 | 0.05125 | -0.0149 | 31.4634
18.5 | 1.6213 | 0.0557 | -0.0149 | 29.1077
19 | 1.629 | 0.06042 | -0.0152 | 26.9613
19.5 | 1.6332 | 0.06574 | -0.0158 | 24.8433
20 | 1.6412 | 0.07073 | -0.0167 | 23.2037

## 75. Re 5M Mach 0.10 (1)
BIGFOIL.COM POLAR EXPORT
GA 35-317
GA 35-317 |  |  |  | Cl Max: | 1.647 | at alpha= | 15.5 | deg
JavaFoil+Calcfoil stall+Eppler ext transition |  |  |  | L/D Max: | 135.327 | at alpha= | 5.5 | deg
Re: | 5000000 |  |  | Cd Min: | 0.00527 | at alpha= | -1.5 | deg
Mach: | 0.1 |  |  | Cl=0 at alpha= | -2.3387 | deg
|  |  |  | @ Cl=0.1, Cd= | 0.0052739
|  |  |  | @ Cl=0.4, Cd= | 0.0054489
|  |  |  | @ Cl=0.6, Cd= | 0.0057598
alpha (deg) | Cl | Cd | Cm | Cl/Cd
-18.5 | -0.773 | 0.13226 | -0.013 | -5.841
-18 | -0.789 | 0.12397 | -0.013 | -6.367
-17.5 | -0.806 | 0.11597 | -0.014 | -6.946
-17 | -0.823 | 0.10614 | -0.015 | -7.75
-16.5 | -0.84 | 0.09459 | -0.016 | -8.883
-16 | -0.868 | 0.07503 | -0.018 | -11.574
-15.5 | -0.9 | 0.05539 | -0.02 | -16.243
-15 | -0.919 | 0.04424 | -0.022 | -20.775
-14.5 | -0.935 | 0.03549 | -0.023 | -26.335
-14 | -0.946 | 0.0288 | -0.024 | -32.852
-13.5 | -0.955 | 0.02268 | -0.026 | -42.12
-13 | -0.951 | 0.02007 | -0.027 | -47.405
-12.5 | -0.942 | 0.01761 | -0.028 | -53.518
-12 | -0.928 | 0.01635 | -0.028 | -56.784
-11.5 | -0.91 | 0.01495 | -0.029 | -60.872
-11 | -0.886 | 0.01393 | -0.03 | -63.596
-10.5 | -0.859 | 0.01245 | -0.031 | -68.949
-10 | -0.827 | 0.01206 | -0.032 | -68.545
-9.5 | -0.792 | 0.011 | -0.033 | -72.036
-9 | -0.753 | 0.0104 | -0.034 | -72.402
-8.5 | -0.709 | 0.0099 | -0.035 | -71.635
-8 | -0.66 | 0.00899 | -0.036 | -73.494
-7.5 | -0.609 | 0.00845 | -0.036 | -72.135
-7 | -0.556 | 0.00809 | -0.037 | -68.757
-6.5 | -0.501 | 0.0078 | -0.038 | -64.21
-6 | -0.444 | 0.00758 | -0.039 | -58.582
-5.5 | -0.386 | 0.00754 | -0.04 | -51.206
-5 | -0.327 | 0.0076 | -0.041 | -43.021
-4.5 | -0.266 | 0.00742 | -0.041 | -35.874
-4 | -0.205 | 0.00715 | -0.042 | -28.73
-3.5 | -0.144 | 0.00572 | -0.043 | -25.203
-3 | -0.082 | 0.00553 | -0.044 | -14.877
-2.5 | -0.02 | 0.00538 | -0.045 | -3.767
-2 | 0.042 | 0.00533 | -0.046 | 7.867
-1.5 | 0.104 | 0.00527 | -0.047 | 19.778
-1 | 0.167 | 0.00533 | -0.047 | 31.294
-0.5 | 0.229 | 0.00533 | -0.048 | 42.963
0 | 0.294 | 0.00534 | -0.049 | 54.952
0.5 | 0.356 | 0.0054 | -0.05 | 66.04
1 | 0.419 | 0.00547 | -0.051 | 76.65
1.5 | 0.482 | 0.0056 | -0.052 | 86.086
2 | 0.545 | 0.00569 | -0.052 | 95.731
2.5 | 0.608 | 0.00577 | -0.053 | 105.242
3 | 0.668 | 0.0059 | -0.054 | 113.174
3.5 | 0.73 | 0.00599 | -0.055 | 121.729
4 | 0.792 | 0.00624 | -0.056 | 126.845
4.5 | 0.853 | 0.00661 | -0.057 | 129.036
5 | 0.915 | 0.007 | -0.058 | 130.661
5.5 | 0.975 | 0.00721 | -0.058 | 135.327
6 | 1.036 | 0.00775 | -0.059 | 133.617
6.5 | 1.095 | 0.00884 | -0.06 | 123.783
7 | 1.153 | 0.00918 | -0.061 | 125.621
7.5 | 1.191 | 0.01067 | -0.061 | 111.584
8 | 1.238 | 0.01177 | -0.061 | 105.182
8.5 | 1.286 | 0.01254 | -0.062 | 102.553
9 | 1.332 | 0.01356 | -0.062 | 98.229
9.5 | 1.374 | 0.01492 | -0.063 | 92.065
10 | 1.416 | 0.01606 | -0.064 | 88.166
10.5 | 1.455 | 0.01697 | -0.064 | 85.71
11 | 1.488 | 0.01888 | -0.065 | 78.812
11.5 | 1.521 | 0.02 | -0.065 | 76.027
12 | 1.55 | 0.02148 | -0.066 | 72.139
12.5 | 1.575 | 0.0228 | -0.066 | 69.082
13 | 1.597 | 0.02423 | -0.067 | 65.9
13.5 | 1.615 | 0.02575 | -0.068 | 62.702
14 | 1.629 | 0.02714 | -0.068 | 60.046
14.5 | 1.64 | 0.02897 | -0.069 | 56.595
15 | 1.645 | 0.03098 | -0.069 | 53.118
15.5 | 1.647 | 0.03305 | -0.07 | 49.849
16 | 1.646 | 0.03505 | -0.07 | 46.954
16.5 | 1.64 | 0.03751 | -0.071 | 43.709
17 | 1.63 | 0.04006 | -0.071 | 40.696
17.5 | 1.618 | 0.04253 | -0.071 | 38.035
18 | 1.6 | 0.04629 | -0.072 | 34.562
18.5 | 1.581 | 0.04952 | -0.072 | 31.918
19 | 1.558 | 0.0527 | -0.072 | 29.57
19.5 | 1.524 | 0.05637 | -0.073 | 27.042
20 | 1.486 | 0.06108 | -0.073 | 24.32

## 76. Re 5M Mach 0.10 (2)
BIGFOIL.COM POLAR EXPORT
GA 35-317
GA 35-317 |  |  |  | Cl Max: | 1.6346 | at alpha= | 20 | deg
XFOIL ncrit=9 |  |  |  | L/D Max: | 155.863 | at alpha= | 5 | deg
Re: | 5000000 |  |  | Cd Min: | 0.07389 | at alpha= | 20 | deg
Mach: | 0.1 |  |  | Cl=0 at alpha= | -2.3117 | deg
|  |  |  | @ Cl=0.1, Cd= | 0.0048921
|  |  |  | @ Cl=0.4, Cd= | 0.0046048
|  |  |  | @ Cl=0.6, Cd= | 0.004846
alpha (deg) | Cl | Cd | Cm | Cl/Cd
-20 | -1.4051 | 0.05604 | -0.06 | -25.0732
-19.5 | -1.4107 | 0.04954 | -0.0625 | -28.476
-19 | -1.4149 | 0.04318 | -0.065 | -32.7675
-18.5 | -1.4075 | 0.03824 | -0.0669 | -36.807
-18 | -1.3807 | 0.03366 | -0.0715 | -41.019
-17.5 | -1.367 | 0.03013 | -0.0721 | -45.3701
-17 | -1.3557 | 0.02705 | -0.0711 | -50.1183
-16.5 | -1.3452 | 0.02411 | -0.0695 | -55.7943
-16 | -1.3337 | 0.0215 | -0.0671 | -62.0326
-15.5 | -1.3155 | 0.01956 | -0.0645 | -67.2546
-15 | -1.2991 | 0.01779 | -0.0611 | -73.0242
-14.5 | -1.2785 | 0.01653 | -0.0571 | -77.3442
-14 | -1.261 | 0.01556 | -0.0517 | -81.0411
-13 | -1.1818 | 0.01401 | -0.0474 | -84.354
-12.5 | -1.1359 | 0.01337 | -0.046 | -84.9589
-12 | -1.0895 | 0.01263 | -0.0448 | -86.2629
-11.5 | -1.0406 | 0.012 | -0.0439 | -86.7167
-11 | -0.9891 | 0.01147 | -0.0433 | -86.2337
-10.5 | -0.937 | 0.01094 | -0.0428 | -85.649
-10 | -0.8835 | 0.01046 | -0.0425 | -84.4646
-9.5 | -0.8287 | 0.01008 | -0.0424 | -82.2123
-9 | -0.7739 | 0.00963 | -0.0423 | -80.3634
-8.5 | -0.7177 | 0.00931 | -0.0424 | -77.0892
-8 | -0.6613 | 0.00895 | -0.0425 | -73.8883
-7.5 | -0.6044 | 0.00865 | -0.0428 | -69.8728
-7 | -0.5467 | 0.00839 | -0.0431 | -65.1609
-6.5 | -0.4891 | 0.00809 | -0.0434 | -60.4574
-6 | -0.431 | 0.00785 | -0.0438 | -54.9045
-5.5 | -0.3726 | 0.0076 | -0.0443 | -49.0263
-5 | -0.314 | 0.00739 | -0.0448 | -42.4899
-4.5 | -0.2552 | 0.00717 | -0.0453 | -35.5927
-4 | -0.1962 | 0.00695 | -0.0459 | -28.2302
-3.5 | -0.1376 | 0.00668 | -0.0465 | -20.5988
-3 | -0.0796 | 0.00626 | -0.0471 | -12.7157
-2.5 | -0.0218 | 0.00572 | -0.0477 | -3.8112
-2 | 0.0361 | 0.00524 | -0.0484 | 6.8893
-1.5 | 0.0949 | 0.00491 | -0.0491 | 19.3279
-1 | 0.1546 | 0.0047 | -0.0499 | 32.8936
-0.5 | 0.2144 | 0.0046 | -0.0507 | 46.6087
0 | 0.2748 | 0.00458 | -0.0516 | 60
0.5 | 0.3349 | 0.00459 | -0.0524 | 72.963
1 | 0.3952 | 0.0046 | -0.0533 | 85.913
1.5 | 0.4551 | 0.00466 | -0.0541 | 97.6609
2 | 0.515 | 0.00471 | -0.055 | 109.3418
2.5 | 0.5742 | 0.00482 | -0.0557 | 119.1286
3 | 0.6337 | 0.00488 | -0.0565 | 129.8566
3.5 | 0.6928 | 0.00497 | -0.0573 | 139.3964
4 | 0.7513 | 0.00512 | -0.0579 | 146.7383
4.5 | 0.8095 | 0.0053 | -0.0586 | 152.7358
5 | 0.8666 | 0.00556 | -0.0591 | 155.8633
5.5 | 0.9194 | 0.00619 | -0.059 | 148.5299
6 | 0.97 | 0.00692 | -0.0586 | 140.1734
6.5 | 1.0207 | 0.00757 | -0.0582 | 134.8349
7 | 1.0703 | 0.0082 | -0.0576 | 130.5244
7.5 | 1.1189 | 0.00882 | -0.0568 | 126.8594
8 | 1.1653 | 0.00947 | -0.0557 | 123.0517
8.5 | 1.2099 | 0.01011 | -0.0542 | 119.6736
9 | 1.2502 | 0.01082 | -0.0521 | 115.5453
9.5 | 1.2803 | 0.0116 | -0.0482 | 110.3707
10 | 1.294 | 0.01251 | -0.0416 | 103.4373
10.5 | 1.3099 | 0.01358 | -0.0361 | 96.458
11.5 | 1.3697 | 0.01628 | -0.0318 | 84.1339
12 | 1.3949 | 0.01795 | -0.0292 | 77.7103
12.5 | 1.4229 | 0.01957 | -0.0273 | 72.7082
13 | 1.4466 | 0.02154 | -0.0251 | 67.1588
13.5 | 1.472 | 0.02351 | -0.0234 | 62.6117
14 | 1.4922 | 0.02591 | -0.0215 | 57.5917
14.5 | 1.5135 | 0.02832 | -0.02 | 53.4428
15 | 1.53 | 0.03127 | -0.0184 | 48.9287
15.5 | 1.5458 | 0.03441 | -0.0171 | 44.923
16 | 1.5576 | 0.03802 | -0.0159 | 40.9679
16.5 | 1.5725 | 0.04149 | -0.0151 | 37.9007
17 | 1.5834 | 0.04547 | -0.0144 | 34.823
17.5 | 1.597 | 0.0493 | -0.014 | 32.3935
18 | 1.6075 | 0.05359 | -0.0139 | 29.9963
18.5 | 1.615 | 0.05831 | -0.014 | 27.6968
19 | 1.6213 | 0.06337 | -0.0144 | 25.5847
19.5 | 1.6279 | 0.06856 | -0.0152 | 23.7442
20 | 1.6346 | 0.07389 | -0.0162 | 22.1221

## 77. Re 5M Mach 0.25 (1)
BIGFOIL.COM POLAR EXPORT
GA 35-317
GA 35-317 |  |  |  | Cl Max: | 1.578 | at alpha= | 13.5 | deg
JavaFoil+Calcfoil stall+Eppler ext transition |  |  |  | L/D Max: | 134.253 | at alpha= | 5.5 | deg
Re: | 5000000 |  |  | Cd Min: | 0.00534 | at alpha= | -1.5 | deg
Mach: | 0.25 |  |  | Cl=0 at alpha= | -2.3359 | deg
|  |  |  | @ Cl=0.1, Cd= | 0.0053466
|  |  |  | @ Cl=0.4, Cd= | 0.0055166
|  |  |  | @ Cl=0.6, Cd= | 0.0058363
alpha (deg) | Cl | Cd | Cm | Cl/Cd
-17 | -0.518 | 0.13048 | -0.012 | -3.973
-16.5 | -0.561 | 0.12295 | -0.013 | -4.566
-16 | -0.601 | 0.11576 | -0.014 | -5.192
-15.5 | -0.638 | 0.10616 | -0.015 | -6.013
-15 | -0.669 | 0.10032 | -0.015 | -6.671
-14.5 | -0.698 | 0.09215 | -0.017 | -7.572
-14 | -0.768 | 0.05263 | -0.023 | -14.585
-13.5 | -0.807 | 0.03775 | -0.025 | -21.384
-13 | -0.838 | 0.02829 | -0.026 | -29.609
-12.5 | -0.856 | 0.02271 | -0.028 | -37.69
-12 | -0.864 | 0.01979 | -0.029 | -43.641
-11.5 | -0.861 | 0.01764 | -0.03 | -48.836
-11 | -0.853 | 0.01586 | -0.031 | -53.771
-10.5 | -0.837 | 0.01388 | -0.032 | -60.283
-10 | -0.814 | 0.01325 | -0.033 | -61.465
-9.5 | -0.786 | 0.0118 | -0.034 | -66.586
-9 | -0.751 | 0.01158 | -0.035 | -64.876
-8.5 | -0.712 | 0.01085 | -0.036 | -65.662
-8 | -0.67 | 0.0094 | -0.037 | -71.256
-7.5 | -0.62 | 0.00873 | -0.037 | -71.082
-7 | -0.568 | 0.00835 | -0.038 | -67.988
-6.5 | -0.512 | 0.00803 | -0.039 | -63.783
-6 | -0.455 | 0.0077 | -0.04 | -59.095
-5.5 | -0.396 | 0.00765 | -0.041 | -51.76
-5 | -0.335 | 0.00771 | -0.042 | -43.458
-4.5 | -0.273 | 0.00726 | -0.043 | -37.682
-4 | -0.211 | 0.00737 | -0.043 | -28.622
-3.5 | -0.148 | 0.00711 | -0.044 | -20.791
-3 | -0.085 | 0.00561 | -0.045 | -15.073
-2.5 | -0.021 | 0.00545 | -0.046 | -3.819
-2 | 0.043 | 0.0054 | -0.047 | 7.972
-1.5 | 0.107 | 0.00534 | -0.048 | 20.08
-1 | 0.171 | 0.00534 | -0.049 | 32.057
-0.5 | 0.235 | 0.0054 | -0.05 | 43.613
0 | 0.302 | 0.00541 | -0.05 | 55.765
0.5 | 0.366 | 0.00548 | -0.051 | 66.862
1 | 0.431 | 0.00555 | -0.052 | 77.646
1.5 | 0.495 | 0.00569 | -0.053 | 87.086
2 | 0.56 | 0.00578 | -0.054 | 96.804
2.5 | 0.624 | 0.00587 | -0.055 | 106.359
3 | 0.686 | 0.00601 | -0.056 | 114.18
3.5 | 0.75 | 0.0061 | -0.057 | 122.799
4 | 0.813 | 0.00647 | -0.057 | 125.758
4.5 | 0.876 | 0.00678 | -0.058 | 129.213
5 | 0.939 | 0.00725 | -0.059 | 129.456
5.5 | 1.002 | 0.00746 | -0.06 | 134.253
6 | 1.063 | 0.00808 | -0.061 | 131.628
6.5 | 1.124 | 0.00904 | -0.062 | 124.323
7 | 1.163 | 0.01037 | -0.062 | 112.169
7.5 | 1.213 | 0.01146 | -0.062 | 105.829
8 | 1.263 | 0.01262 | -0.063 | 100.094
8.5 | 1.311 | 0.0135 | -0.063 | 97.146
9 | 1.356 | 0.01469 | -0.064 | 92.289
9.5 | 1.396 | 0.01637 | -0.064 | 85.28
10 | 1.435 | 0.0174 | -0.065 | 82.478
10.5 | 1.468 | 0.01948 | -0.066 | 75.354
11 | 1.499 | 0.02077 | -0.066 | 72.166
11.5 | 1.525 | 0.02194 | -0.067 | 69.51
12 | 1.547 | 0.02353 | -0.067 | 65.745
12.5 | 1.563 | 0.02529 | -0.068 | 61.787
13 | 1.573 | 0.02702 | -0.068 | 58.219
13.5 | 1.578 | 0.02888 | -0.069 | 54.637
14 | 1.576 | 0.03058 | -0.07 | 51.554
14.5 | 1.568 | 0.03286 | -0.07 | 47.724
15 | 1.554 | 0.03522 | -0.071 | 44.114
15.5 | 1.531 | 0.03824 | -0.071 | 40.049
16 | 1.503 | 0.04134 | -0.071 | 36.354
16.5 | 1.468 | 0.04474 | -0.072 | 32.821
17 | 1.427 | 0.04845 | -0.072 | 29.463
17.5 | 1.382 | 0.05176 | -0.072 | 26.693
18 | 1.328 | 0.05684 | -0.073 | 23.373
18.5 | 1.268 | 0.06346 | -0.072 | 19.985

## 78. Re 5M Mach 0.25 (2)
BIGFOIL.COM POLAR EXPORT
GA 35-317
GA 35-317 |  |  |  | Cl Max: | 1.586 | at alpha= | 20 | deg
XFOIL ncrit=9 |  |  |  | L/D Max: | 157.356 | at alpha= | 5 | deg
Re: | 5000000 |  |  | Cd Min: | 0.13436 | at alpha= | -20 | deg
Mach: | 0.25 |  |  | Cl=0 at alpha= | -2.3174 | deg
|  |  |  | @ Cl=0.1, Cd= | 0.004936
|  |  |  | @ Cl=0.4, Cd= | 0.00466
|  |  |  | @ Cl=0.6, Cd= | 0.0049069
alpha (deg) | Cl | Cd | Cm | Cl/Cd
-20 | -0.9599 | 0.13436 | -0.021 | -7.1442
-19.5 | -1.0714 | 0.10704 | -0.0395 | -10.0093
-18.5 | -1.2082 | 0.07621 | -0.0542 | -15.8536
-18 | -1.2048 | 0.06116 | -0.0728 | -19.6991
-17.5 | -1.2336 | 0.05199 | -0.0766 | -23.7276
-17 | -1.2489 | 0.04447 | -0.0794 | -28.0841
-16.5 | -1.2501 | 0.03884 | -0.0807 | -32.1859
-16 | -1.2499 | 0.03375 | -0.0811 | -37.0341
-15.5 | -1.2483 | 0.02919 | -0.0806 | -42.7646
-15 | -1.2487 | 0.02496 | -0.0789 | -50.028
-14.5 | -1.2354 | 0.02206 | -0.0765 | -56.0018
-14 | -1.2231 | 0.01945 | -0.073 | -62.8843
-13.5 | -1.2048 | 0.01754 | -0.069 | -68.6887
-13 | -1.1865 | 0.01607 | -0.0638 | -73.8332
-12.5 | -1.1629 | 0.01504 | -0.0582 | -77.3205
-12 | -1.121 | 0.01412 | -0.0552 | -79.3909
-11.5 | -1.0738 | 0.01331 | -0.0529 | -80.6762
-11 | -1.0244 | 0.01251 | -0.051 | -81.8865
-10.5 | -0.9723 | 0.01178 | -0.0495 | -82.5382
-10 | -0.9175 | 0.0112 | -0.0484 | -81.9196
-9.5 | -0.8617 | 0.01062 | -0.0475 | -81.1394
-9 | -0.8043 | 0.01014 | -0.0468 | -79.3195
-8.5 | -0.7462 | 0.00968 | -0.0464 | -77.0868
-8 | -0.6871 | 0.00931 | -0.0461 | -73.8024
-7.5 | -0.6278 | 0.00894 | -0.0459 | -70.2237
-7 | -0.5679 | 0.0086 | -0.0459 | -66.0349
-6.5 | -0.5074 | 0.00833 | -0.046 | -60.9124
-6 | -0.4471 | 0.00801 | -0.0462 | -55.8177
-5.5 | -0.3861 | 0.00777 | -0.0465 | -49.6911
-5 | -0.3254 | 0.00752 | -0.0468 | -43.2713
-4.5 | -0.2641 | 0.00728 | -0.0472 | -36.2775
-4 | -0.2028 | 0.00705 | -0.0477 | -28.766
-3.5 | -0.1419 | 0.00681 | -0.0482 | -20.837
-3 | -0.0815 | 0.0064 | -0.0488 | -12.7344
-2.5 | -0.0218 | 0.00584 | -0.0493 | -3.7329
-2 | 0.0379 | 0.00534 | -0.05 | 7.0974
-1.5 | 0.0987 | 0.00494 | -0.0507 | 19.9798
-1 | 0.1604 | 0.00475 | -0.0515 | 33.7684
-0.5 | 0.2223 | 0.00466 | -0.0523 | 47.7039
0 | 0.285 | 0.00463 | -0.0532 | 61.5551
0.5 | 0.3472 | 0.00466 | -0.0541 | 74.5064
1 | 0.4097 | 0.00466 | -0.0549 | 87.9185
1.5 | 0.4719 | 0.00472 | -0.0558 | 99.9788
2 | 0.5338 | 0.0048 | -0.0566 | 111.2083
2.5 | 0.5953 | 0.0049 | -0.0574 | 121.4898
3 | 0.6568 | 0.00499 | -0.0581 | 131.6232
3.5 | 0.7183 | 0.00509 | -0.0589 | 141.1198
4 | 0.7789 | 0.00524 | -0.0595 | 148.645
4.5 | 0.8395 | 0.00541 | -0.0601 | 155.1756
5 | 0.8985 | 0.00571 | -0.0604 | 157.3555
5.5 | 0.9525 | 0.00638 | -0.0601 | 149.2947
6 | 1.0032 | 0.00723 | -0.0592 | 138.7552
7 | 1.1043 | 0.0086 | -0.0573 | 128.407
7.5 | 1.1528 | 0.00925 | -0.0559 | 124.627
8 | 1.1966 | 0.01 | -0.0537 | 119.66
8.5 | 1.2351 | 0.01078 | -0.0506 | 114.5733
9 | 1.2562 | 0.01159 | -0.0445 | 108.3865
9.5 | 1.2689 | 0.01292 | -0.0381 | 98.2121
10 | 1.2852 | 0.01449 | -0.0329 | 88.6957
10.5 | 1.3157 | 0.01598 | -0.0306 | 82.3342
11 | 1.3421 | 0.01779 | -0.0278 | 75.4413
11.5 | 1.3688 | 0.01971 | -0.0253 | 69.447
12 | 1.3958 | 0.02172 | -0.023 | 64.2634
12.5 | 1.4205 | 0.02396 | -0.0208 | 59.2863
13 | 1.4442 | 0.02638 | -0.0188 | 54.746
13.5 | 1.4653 | 0.02911 | -0.0169 | 50.3367
14 | 1.4859 | 0.03205 | -0.0153 | 46.3619
14.5 | 1.5024 | 0.03543 | -0.0137 | 42.4047
15 | 1.5144 | 0.03931 | -0.0123 | 38.5245
15.5 | 1.5288 | 0.04316 | -0.0112 | 35.4217
16 | 1.5384 | 0.04757 | -0.0103 | 32.3397
16.5 | 1.5527 | 0.05172 | -0.0097 | 30.0213
17 | 1.564 | 0.05633 | -0.0094 | 27.765
17.5 | 1.572 | 0.06144 | -0.0094 | 25.5859
18 | 1.5755 | 0.06727 | -0.01 | 23.4205
18.5 | 1.5782 | 0.07342 | -0.0109 | 21.4955
19 | 1.5845 | 0.0794 | -0.0122 | 19.9559
19.5 | 1.5856 | 0.08617 | -0.014 | 18.4008
20 | 1.586 | 0.09328 | -0.0162 | 17.0026

## 79. Re 5M Mach 0.50 (1)
BIGFOIL.COM POLAR EXPORT
GA 35-317
GA 35-317 |  |  |  | Cl Max: | 1.42 | at alpha= | 9.5 | deg
JavaFoil+Calcfoil stall+Eppler ext transition |  |  |  | L/D Max: | 125.953 | at alpha= | 4.5 | deg
Re: | 5000000 |  |  | Cd Min: | 0.00566 | at alpha= | -1 | deg
Mach: | 0.5 |  |  | Cl=0 at alpha= | -2.338 | deg
|  |  |  | @ Cl=0.1, Cd= | 0.00572
|  |  |  | @ Cl=0.4, Cd= | 0.0058895
|  |  |  | @ Cl=0.6, Cd= | 0.0062058
alpha (deg) | Cl | Cd | Cm | Cl/Cd
-20 | -1.008 | 0.15984 | -0.013 | -6.305
-19.5 | -0.977 | 0.15626 | -0.014 | -6.255
-19 | -0.947 | 0.15067 | -0.014 | -6.288
-18.5 | -0.92 | 0.14831 | -0.014 | -6.201
-18 | -0.892 | 0.14318 | -0.014 | -6.229
-17.5 | -0.868 | 0.14058 | -0.015 | -6.177
-17 | -0.84 | 0.13446 | -0.016 | -6.248
-16.5 | -0.811 | 0.12812 | -0.016 | -6.332
-16 | -0.781 | 0.12284 | -0.016 | -6.361
-15.5 | -0.753 | 0.11651 | -0.016 | -6.46
-15 | -0.722 | 0.11538 | -0.016 | -6.258
-14.5 | -0.694 | 0.10802 | -0.016 | -6.424
-14 | -0.666 | 0.1047 | -0.017 | -6.358
-13.5 | -0.637 | 0.10299 | -0.017 | -6.19
-13 | -0.61 | 0.10013 | -0.018 | -6.09
-12.5 | -0.581 | 0.09455 | -0.018 | -6.146
-12 | -0.55 | 0.10582 | -0.015 | -5.195
-11.5 | -0.522 | 0.08611 | -0.017 | -6.067
-11 | -0.496 | 0.07332 | -0.019 | -6.765
-10.5 | -0.468 | 0.06679 | -0.02 | -7.013
-10 | -0.445 | 0.05831 | -0.023 | -7.636
-9.5 | -0.411 | 0.06171 | -0.02 | -6.661
-9 | -0.382 | 0.06049 | -0.02 | -6.308
-8.5 | -0.356 | 0.05346 | -0.023 | -6.656
-8 | -0.561 | 0.01506 | -0.04 | -37.251
-7.5 | -0.601 | 0.01288 | -0.041 | -46.688
-7 | -0.585 | 0.01044 | -0.042 | -55.987
-6.5 | -0.546 | 0.00977 | -0.044 | -55.824
-6 | -0.495 | 0.00918 | -0.045 | -53.908
-5.5 | -0.435 | 0.00836 | -0.046 | -52.038
-5 | -0.371 | 0.00802 | -0.047 | -46.216
-4.5 | -0.303 | 0.00772 | -0.048 | -39.294
-4 | -0.235 | 0.00772 | -0.049 | -30.393
-3.5 | -0.165 | 0.00776 | -0.049 | -21.219
-3 | -0.094 | 0.00586 | -0.05 | -16.072
-2.5 | -0.023 | 0.00583 | -0.051 | -3.987
-2 | 0.048 | 0.00572 | -0.052 | 8.403
-1.5 | 0.12 | 0.00572 | -0.053 | 20.953
-1 | 0.191 | 0.00566 | -0.054 | 33.83
-0.5 | 0.263 | 0.00572 | -0.055 | 45.962
0 | 0.337 | 0.00576 | -0.056 | 58.581
0.5 | 0.41 | 0.00591 | -0.057 | 69.339
1 | 0.482 | 0.00595 | -0.058 | 80.908
1.5 | 0.554 | 0.00611 | -0.059 | 90.715
2 | 0.626 | 0.00626 | -0.06 | 99.92
2.5 | 0.698 | 0.00643 | -0.061 | 108.527
3 | 0.765 | 0.00657 | -0.062 | 116.547
3.5 | 0.836 | 0.00684 | -0.063 | 122.285
4 | 0.907 | 0.00728 | -0.064 | 124.63
4.5 | 0.977 | 0.00776 | -0.065 | 125.953
5 | 1.046 | 0.00854 | -0.066 | 122.586
5.5 | 1.091 | 0.0098 | -0.066 | 111.377
6 | 1.148 | 0.01186 | -0.066 | 96.809
6.5 | 1.206 | 0.01305 | -0.067 | 92.418
7 | 1.262 | 0.01436 | -0.067 | 87.863
7.5 | 1.315 | 0.0157 | -0.068 | 83.713
8 | 1.36 | 0.01738 | -0.069 | 78.213
8.5 | 1.393 | 0.01987 | -0.069 | 70.118
9 | 1.415 | 0.02289 | -0.07 | 61.823
9.5 | 1.42 | 0.02492 | -0.07 | 56.989
10 | 1.392 | 0.02723 | -0.071 | 51.11
10.5 | 1.285 | 0.03053 | -0.072 | 42.078
11 | 0.885 | 0.0342 | -0.072 | 25.868
11.5 | 0.914 | 0.03723 | -0.072 | 24.553
12 | 0.833 | 0.08744 | -0.051 | 9.532
12.5 | 0.854 | 0.09186 | -0.047 | 9.293
13 | 0.984 | 0.05536 | -0.072 | 17.768
13.5 | 0.983 | 0.07446 | -0.068 | 13.197
14 | 0.945 | 0.10627 | -0.053 | 8.893
14.5 | 1.028 | 0.08513 | -0.067 | 12.072

## 80. Re 5M Mach 0.50 (2)
BIGFOIL.COM POLAR EXPORT
GA 35-317
GA 35-317 |  |  |  | Cl Max: | 1.4597 | at alpha= | 15 | deg
XFOIL ncrit=9 |  |  |  | L/D Max: | 162.508 | at alpha= | 5 | deg
Re: | 5000000 |  |  | Cd Min: | 0.19507 | at alpha= | 20 | deg
Mach: | 0.5 |  |  | Cl=0 at alpha= | -2.3481 | deg
|  |  |  | @ Cl=0.1, Cd= | 0.0053356
|  |  |  | @ Cl=0.4, Cd= | 0.0049167
|  |  |  | @ Cl=0.6, Cd= | 0.0051022
alpha (deg) | Cl | Cd | Cm | Cl/Cd
-13.5 | -0.5499 | 0.10655 | -0.0483 | -5.161
-13 | -0.5666 | 0.09425 | -0.0566 | -6.0117
-12.5 | -0.587 | 0.08194 | -0.0646 | -7.1638
-12 | -0.6031 | 0.07001 | -0.0726 | -8.6145
-11.5 | -0.6262 | 0.05834 | -0.081 | -10.7336
-11 | -0.651 | 0.04817 | -0.0876 | -13.5146
-10.5 | -0.681 | 0.03892 | -0.0924 | -17.4974
-10 | -0.7103 | 0.031 | -0.0945 | -22.9129
-9.5 | -0.7432 | 0.02403 | -0.0932 | -30.928
-9 | -0.7736 | 0.01843 | -0.0878 | -41.975
-8.5 | -0.7968 | 0.0149 | -0.0777 | -53.4765
-8 | -0.7767 | 0.01241 | -0.0699 | -62.5866
-7.5 | -0.7247 | 0.01094 | -0.0651 | -66.2431
-7 | -0.6594 | 0.01005 | -0.0621 | -65.6119
-6.5 | -0.5891 | 0.00949 | -0.0601 | -62.0759
-6 | -0.5186 | 0.00898 | -0.0586 | -57.7506
-5.5 | -0.4472 | 0.00854 | -0.0575 | -52.3653
-5 | -0.3756 | 0.00816 | -0.0568 | -46.0294
-4.5 | -0.3042 | 0.00785 | -0.0564 | -38.7516
-4 | -0.2323 | 0.00755 | -0.0563 | -30.7682
-3.5 | -0.1607 | 0.00728 | -0.0564 | -22.0742
-3 | -0.0897 | 0.00703 | -0.0566 | -12.7596
-2.5 | -0.0206 | 0.00646 | -0.0568 | -3.1889
-2 | 0.0472 | 0.00575 | -0.0572 | 8.2087
-1.5 | 0.116 | 0.00521 | -0.0578 | 22.2649
-1 | 0.1872 | 0.00494 | -0.0586 | 37.8947
-0.5 | 0.2588 | 0.00488 | -0.0595 | 53.0328
0 | 0.3314 | 0.00485 | -0.0604 | 68.3299
0.5 | 0.4034 | 0.00492 | -0.0613 | 81.9919
1 | 0.4759 | 0.00495 | -0.0623 | 96.1414
1.5 | 0.548 | 0.00503 | -0.0631 | 108.9463
2.5 | 0.6921 | 0.00523 | -0.0647 | 132.3327
3 | 0.7635 | 0.00538 | -0.0653 | 141.9145
3.5 | 0.8354 | 0.00552 | -0.0658 | 151.3406
4 | 0.9064 | 0.00572 | -0.066 | 158.4615
4.5 | 0.9761 | 0.00601 | -0.066 | 162.4126
5 | 1.0433 | 0.00642 | -0.0654 | 162.5078
5.5 | 1.0971 | 0.0074 | -0.0628 | 148.2568
6 | 1.1368 | 0.00869 | -0.0581 | 130.817
7 | 1.1733 | 0.01137 | -0.0424 | 103.1926
7.5 | 1.1937 | 0.01332 | -0.0364 | 89.6171
8 | 1.2155 | 0.01557 | -0.0312 | 78.0668
8.5 | 1.2285 | 0.01839 | -0.0258 | 66.8026
9 | 1.2462 | 0.02122 | -0.0212 | 58.7276
9.5 | 1.2587 | 0.02444 | -0.0166 | 51.5016
10 | 1.2848 | 0.02799 | -0.0152 | 45.9021
11.5 | 1.354 | 0.03894 | -0.0078 | 34.7714
12 | 1.3783 | 0.04276 | -0.0055 | 32.2334
12.5 | 1.3989 | 0.04702 | -0.0035 | 29.7512
13 | 1.4179 | 0.0516 | -0.0017 | 27.4787
13.5 | 1.4337 | 0.05668 | -0.0004 | 25.2946
14 | 1.4453 | 0.06237 | 0.0005 | 23.173
14.5 | 1.4553 | 0.06855 | 0.0009 | 21.2298
15 | 1.4597 | 0.07554 | 0.0006 | 19.3235
15.5 | 1.4532 | 0.08403 | -0.001 | 17.2938
16 | 1.4394 | 0.09373 | -0.0039 | 15.3569
16.5 | 1.4189 | 0.10468 | -0.0083 | 13.5546
17 | 1.3948 | 0.1166 | -0.0142 | 11.9623
17.5 | 1.3697 | 0.1291 | -0.0213 | 10.6096
18 | 1.3444 | 0.14207 | -0.0293 | 9.4629
18.5 | 1.3217 | 0.15505 | -0.0379 | 8.5243
19 | 1.3003 | 0.16825 | -0.0471 | 7.7284
19.5 | 1.2803 | 0.18154 | -0.0568 | 7.0524
20 | 1.2612 | 0.19507 | -0.0668 | 6.4654

## 81. Re 6M Mach 0.00 (1)
BIGFOIL.COM POLAR EXPORT
GA 35-317
GA 35-317 |  |  |  | Cl Max: | 1.665 | at alpha= | 16 | deg
JavaFoil+Calcfoil stall+Eppler ext transition |  |  |  | L/D Max: | 133.933 | at alpha= | 5.5 | deg
Re: | 6000000 |  |  | Cd Min: | 0.00523 | at alpha= | -1.5 | deg
Mach: | 0 |  |  | Cl=0 at alpha= | -2.3387 | deg
|  |  |  | @ Cl=0.1, Cd= | 0.0052365
|  |  |  | @ Cl=0.4, Cd= | 0.0053736
|  |  |  | @ Cl=0.6, Cd= | 0.0056444
alpha (deg) | Cl | Cd | Cm | Cl/Cd
-19 | -0.806 | 0.13075 | -0.013 | -6.164
-18.5 | -0.822 | 0.12146 | -0.013 | -6.77
-18 | -0.838 | 0.11222 | -0.014 | -7.467
-17.5 | -0.855 | 0.10083 | -0.015 | -8.483
-17 | -0.876 | 0.08633 | -0.017 | -10.152
-16.5 | -0.908 | 0.06489 | -0.019 | -13.999
-16 | -0.93 | 0.05221 | -0.02 | -17.808
-15.5 | -0.945 | 0.04333 | -0.021 | -21.808
-15 | -0.959 | 0.03541 | -0.023 | -27.08
-14.5 | -0.969 | 0.02904 | -0.024 | -33.36
-14 | -0.978 | 0.02278 | -0.025 | -42.917
-13.5 | -0.975 | 0.02017 | -0.026 | -48.33
-13 | -0.967 | 0.01795 | -0.027 | -53.869
-12.5 | -0.954 | 0.01676 | -0.028 | -56.945
-12 | -0.938 | 0.0152 | -0.028 | -61.745
-11.5 | -0.917 | 0.01401 | -0.029 | -65.454
-11 | -0.892 | 0.01267 | -0.03 | -70.385
-10.5 | -0.862 | 0.01219 | -0.031 | -70.767
-10 | -0.829 | 0.01146 | -0.032 | -72.357
-9.5 | -0.794 | 0.01051 | -0.033 | -75.578
-9 | -0.753 | 0.00911 | -0.034 | -82.694
-8.5 | -0.707 | 0.00899 | -0.035 | -78.682
-8 | -0.658 | 0.00913 | -0.036 | -72.131
-7.5 | -0.607 | 0.00815 | -0.036 | -74.557
-7 | -0.554 | 0.0078 | -0.037 | -71.001
-6.5 | -0.499 | 0.00759 | -0.038 | -65.766
-6 | -0.442 | 0.00732 | -0.039 | -60.45
-5.5 | -0.384 | 0.00727 | -0.04 | -52.869
-5 | -0.325 | 0.00715 | -0.04 | -45.515
-4.5 | -0.265 | 0.0072 | -0.041 | -36.832
-4 | -0.204 | 0.00701 | -0.042 | -29.147
-3.5 | -0.143 | 0.00586 | -0.043 | -24.47
-3 | -0.082 | 0.00546 | -0.044 | -15.004
-2.5 | -0.02 | 0.0054 | -0.045 | -3.737
-2 | 0.042 | 0.00533 | -0.045 | 7.82
-1.5 | 0.104 | 0.00523 | -0.046 | 19.84
-1 | 0.166 | 0.00523 | -0.047 | 31.73
-0.5 | 0.228 | 0.00523 | -0.048 | 43.552
0 | 0.292 | 0.00526 | -0.049 | 55.547
0.5 | 0.355 | 0.00533 | -0.05 | 66.579
1 | 0.417 | 0.00539 | -0.051 | 77.363
1.5 | 0.48 | 0.00541 | -0.051 | 88.621
2 | 0.542 | 0.00558 | -0.052 | 97.208
2.5 | 0.605 | 0.00565 | -0.053 | 106.986
3 | 0.664 | 0.00574 | -0.054 | 115.816
3.5 | 0.726 | 0.00601 | -0.055 | 120.854
4 | 0.788 | 0.00627 | -0.056 | 125.68
4.5 | 0.849 | 0.00663 | -0.056 | 128.017
5 | 0.91 | 0.00705 | -0.057 | 129.039
5.5 | 0.971 | 0.00725 | -0.058 | 133.933
6 | 1.031 | 0.00786 | -0.059 | 131.075
6.5 | 1.09 | 0.0086 | -0.06 | 126.662
7 | 1.148 | 0.00913 | -0.061 | 125.782
7.5 | 1.205 | 0.00979 | -0.062 | 123.122
8 | 1.235 | 0.01122 | -0.061 | 110.132
8.5 | 1.284 | 0.01212 | -0.062 | 105.864
9 | 1.33 | 0.01302 | -0.062 | 102.122
9.5 | 1.372 | 0.01449 | -0.063 | 94.7
10 | 1.414 | 0.01531 | -0.063 | 92.383
10.5 | 1.454 | 0.01595 | -0.064 | 91.16
11 | 1.488 | 0.01792 | -0.065 | 83.02
11.5 | 1.521 | 0.01911 | -0.065 | 79.612
12 | 1.551 | 0.02013 | -0.066 | 77.062
12.5 | 1.578 | 0.0215 | -0.066 | 73.395
13 | 1.601 | 0.02292 | -0.067 | 69.876
13.5 | 1.621 | 0.02434 | -0.067 | 66.587
14 | 1.637 | 0.02578 | -0.068 | 63.509
14.5 | 1.65 | 0.02727 | -0.069 | 60.499
15 | 1.658 | 0.02922 | -0.069 | 56.763
15.5 | 1.663 | 0.03112 | -0.07 | 53.451
16 | 1.665 | 0.0331 | -0.07 | 50.299
16.5 | 1.662 | 0.03518 | -0.07 | 47.246
17 | 1.657 | 0.0375 | -0.071 | 44.177
17.5 | 1.648 | 0.03976 | -0.071 | 41.447
18 | 1.635 | 0.04314 | -0.072 | 37.89
18.5 | 1.619 | 0.04607 | -0.072 | 35.156
19 | 1.602 | 0.04895 | -0.072 | 32.728
19.5 | 1.573 | 0.05216 | -0.073 | 30.154
20 | 1.539 | 0.05678 | -0.073 | 27.109

## 82. Re 6M Mach 0.00 (2)
BIGFOIL.COM POLAR EXPORT
GA 35-317
GA 35-317 |  |  |  | Cl Max: | 1.6656 | at alpha= | 20 | deg
XFOIL ncrit=9 |  |  |  | L/D Max: | 154.731 | at alpha= | 4.5 | deg
Re: | 6000000 |  |  | Cd Min: | 0.06764 | at alpha= | 20 | deg
Mach: | 0 |  |  | Cl=0 at alpha= | -2.3166 | deg
|  |  |  | @ Cl=0.1, Cd= | 0.0048226
|  |  |  | @ Cl=0.4, Cd= | 0.0044748
|  |  |  | @ Cl=0.6, Cd= | 0.0047293
alpha (deg) | Cl | Cd | Cm | Cl/Cd
-20 | -1.4941 | 0.04506 | -0.0598 | -33.158
-19.5 | -1.4874 | 0.03996 | -0.062 | -37.2222
-18.5 | -1.4573 | 0.03126 | -0.0665 | -46.6187
-18 | -1.4242 | 0.02815 | -0.0699 | -50.5933
-17.5 | -1.412 | 0.02538 | -0.0686 | -55.6344
-17 | -1.3957 | 0.02304 | -0.067 | -60.5773
-16.5 | -1.3763 | 0.02107 | -0.0651 | -65.3204
-16 | -1.3563 | 0.01932 | -0.0627 | -70.2019
-15.5 | -1.3372 | 0.01775 | -0.0595 | -75.3352
-15 | -1.3231 | 0.01627 | -0.055 | -81.3215
-14.5 | -1.3059 | 0.01536 | -0.0497 | -85.0195
-14 | -1.2705 | 0.01452 | -0.0472 | -87.5
-13.5 | -1.229 | 0.01378 | -0.0455 | -89.1872
-13 | -1.184 | 0.01315 | -0.0442 | -90.038
-12.5 | -1.1363 | 0.01257 | -0.0433 | -90.3978
-12 | -1.0878 | 0.01199 | -0.0425 | -90.7256
-11.5 | -1.0383 | 0.01138 | -0.0419 | -91.239
-11 | -0.9867 | 0.0109 | -0.0415 | -90.5229
-10.5 | -0.9339 | 0.01043 | -0.0413 | -89.5398
-10 | -0.8806 | 0.00999 | -0.0411 | -88.1481
-9.5 | -0.8257 | 0.00962 | -0.0412 | -85.8316
-9 | -0.7709 | 0.00923 | -0.0412 | -83.5211
-8.5 | -0.715 | 0.0089 | -0.0414 | -80.3371
-8 | -0.6586 | 0.00862 | -0.0417 | -76.4037
-7.5 | -0.602 | 0.0083 | -0.042 | -72.5301
-7 | -0.5446 | 0.00805 | -0.0424 | -67.6522
-6.5 | -0.4871 | 0.00781 | -0.0428 | -62.3688
-6 | -0.4293 | 0.00754 | -0.0433 | -56.9363
-5.5 | -0.3711 | 0.00735 | -0.0438 | -50.4898
-5 | -0.3129 | 0.00713 | -0.0444 | -43.885
-4.5 | -0.2542 | 0.00692 | -0.045 | -36.7341
-4 | -0.1956 | 0.00672 | -0.0456 | -29.1071
-3.5 | -0.1371 | 0.00649 | -0.0462 | -21.1248
-3 | -0.0789 | 0.00612 | -0.0468 | -12.8922
-2.5 | -0.0212 | 0.00567 | -0.0474 | -3.739
-2 | 0.0366 | 0.00523 | -0.0481 | 6.9981
-1.5 | 0.0951 | 0.00484 | -0.0489 | 19.6488
-1 | 0.1541 | 0.00463 | -0.0497 | 33.2829
-0.5 | 0.2133 | 0.00445 | -0.0505 | 47.9326
0 | 0.2733 | 0.00443 | -0.0514 | 61.693
0.5 | 0.3331 | 0.00444 | -0.0522 | 75.0225
1 | 0.3929 | 0.00447 | -0.0531 | 87.8971
1.5 | 0.4527 | 0.00451 | -0.0539 | 100.3769
2 | 0.5119 | 0.0046 | -0.0547 | 111.2826
2.5 | 0.571 | 0.00469 | -0.0555 | 121.7484
3 | 0.63 | 0.00477 | -0.0563 | 132.0755
3.5 | 0.6886 | 0.00488 | -0.0571 | 141.1066
4 | 0.7469 | 0.00503 | -0.0578 | 148.4891
4.5 | 0.8046 | 0.0052 | -0.0584 | 154.7308
5 | 0.8599 | 0.00561 | -0.0588 | 153.2799
5.5 | 0.911 | 0.00635 | -0.0585 | 143.4646
6 | 0.9626 | 0.00697 | -0.0583 | 138.1062
6.5 | 1.0141 | 0.00752 | -0.0581 | 134.8537
7 | 1.0647 | 0.00808 | -0.0578 | 131.7698
7.5 | 1.114 | 0.00864 | -0.0572 | 128.9352
8 | 1.1616 | 0.00923 | -0.0563 | 125.8505
8.5 | 1.2078 | 0.00981 | -0.0553 | 123.1193
9 | 1.2492 | 0.01052 | -0.0534 | 118.7452
9.5 | 1.2861 | 0.01125 | -0.0509 | 114.32
10 | 1.3088 | 0.01194 | -0.0456 | 109.6147
10.5 | 1.3268 | 0.01287 | -0.0402 | 103.0925
11 | 1.354 | 0.01379 | -0.037 | 98.1871
11.5 | 1.3808 | 0.01507 | -0.0342 | 91.6257
12 | 1.4095 | 0.0164 | -0.0318 | 85.9451
12.5 | 1.435 | 0.01802 | -0.0295 | 79.6337
13 | 1.4618 | 0.01967 | -0.0275 | 74.3162
13.5 | 1.4871 | 0.02151 | -0.0256 | 69.1353
14 | 1.5097 | 0.0236 | -0.0238 | 63.9703
14.5 | 1.5285 | 0.02606 | -0.022 | 58.6531
15 | 1.5445 | 0.02884 | -0.0202 | 53.5541
15.5 | 1.563 | 0.03162 | -0.019 | 49.4307
16 | 1.5758 | 0.03496 | -0.0176 | 45.0744
16.5 | 1.5911 | 0.03825 | -0.0167 | 41.5974
17 | 1.606 | 0.04164 | -0.0159 | 38.5687
17.5 | 1.6191 | 0.04534 | -0.0154 | 35.7102
18 | 1.6288 | 0.04945 | -0.0149 | 32.9383
18.5 | 1.6372 | 0.05388 | -0.0148 | 30.386
19 | 1.649 | 0.05806 | -0.015 | 28.4017
19.5 | 1.6577 | 0.06273 | -0.0154 | 26.426
20 | 1.6656 | 0.06764 | -0.0162 | 24.6245

## 83. Re 6M Mach 0.10 (1)
BIGFOIL.COM POLAR EXPORT
GA 35-317
GA 35-317 |  |  |  | Cl Max: | 1.65 | at alpha= | 15.5 | deg
JavaFoil+Calcfoil stall+Eppler ext transition |  |  |  | L/D Max: | 133.449 | at alpha= | 5.5 | deg
Re: | 6000000 |  |  | Cd Min: | 0.0052 | at alpha= | -1 | deg
Mach: | 0.1 |  |  | Cl=0 at alpha= | -2.3387 | deg
|  |  |  | @ Cl=0.1, Cd= | 0.0052532
|  |  |  | @ Cl=0.4, Cd= | 0.0053609
|  |  |  | @ Cl=0.6, Cd= | 0.0056211
alpha (deg) | Cl | Cd | Cm | Cl/Cd
-18.5 | -0.775 | 0.12888 | -0.013 | -6.009
-18 | -0.792 | 0.12018 | -0.014 | -6.593
-17.5 | -0.811 | 0.11014 | -0.015 | -7.36
-17 | -0.829 | 0.09984 | -0.016 | -8.3
-16.5 | -0.847 | 0.08852 | -0.017 | -9.568
-16 | -0.887 | 0.06194 | -0.02 | -14.322
-15.5 | -0.914 | 0.04697 | -0.021 | -19.467
-15 | -0.924 | 0.04155 | -0.022 | -22.249
-14.5 | -0.94 | 0.03323 | -0.023 | -28.285
-14 | -0.95 | 0.02681 | -0.025 | -35.438
-13.5 | -0.959 | 0.02109 | -0.026 | -45.462
-13 | -0.954 | 0.01873 | -0.027 | -50.962
-12.5 | -0.944 | 0.01727 | -0.028 | -54.672
-12 | -0.93 | 0.01574 | -0.029 | -59.089
-11.5 | -0.912 | 0.01432 | -0.029 | -63.683
-11 | -0.888 | 0.01291 | -0.03 | -68.788
-10.5 | -0.86 | 0.01238 | -0.031 | -69.503
-10 | -0.828 | 0.01164 | -0.032 | -71.137
-9.5 | -0.794 | 0.01059 | -0.033 | -74.989
-9 | -0.754 | 0.00957 | -0.034 | -78.859
-8.5 | -0.709 | 0.00911 | -0.035 | -77.811
-8 | -0.66 | 0.00925 | -0.036 | -71.406
-7.5 | -0.609 | 0.0082 | -0.036 | -74.288
-7 | -0.556 | 0.00786 | -0.037 | -70.81
-6.5 | -0.501 | 0.00757 | -0.038 | -66.155
-6 | -0.444 | 0.00738 | -0.039 | -60.237
-5.5 | -0.386 | 0.00735 | -0.04 | -52.541
-5 | -0.327 | 0.0074 | -0.041 | -44.179
-4.5 | -0.266 | 0.00723 | -0.041 | -36.829
-4 | -0.205 | 0.00696 | -0.042 | -29.537
-3.5 | -0.144 | 0.00581 | -0.043 | -24.814
-3 | -0.082 | 0.00548 | -0.044 | -15.017
-2.5 | -0.02 | 0.00541 | -0.045 | -3.746
-2 | 0.042 | 0.0053 | -0.046 | 7.904
-1.5 | 0.104 | 0.00525 | -0.047 | 19.887
-1 | 0.167 | 0.0052 | -0.047 | 32.054
-0.5 | 0.229 | 0.00524 | -0.048 | 43.678
0 | 0.294 | 0.00527 | -0.049 | 55.709
0.5 | 0.356 | 0.00534 | -0.05 | 66.769
1 | 0.419 | 0.00537 | -0.051 | 78.151
1.5 | 0.482 | 0.00547 | -0.052 | 88.137
2 | 0.545 | 0.00556 | -0.052 | 98.022
2.5 | 0.608 | 0.00563 | -0.053 | 107.916
3 | 0.668 | 0.00575 | -0.054 | 116.085
3.5 | 0.73 | 0.00603 | -0.055 | 120.956
4 | 0.792 | 0.00629 | -0.056 | 125.896
4.5 | 0.853 | 0.00667 | -0.057 | 127.968
5 | 0.915 | 0.00709 | -0.058 | 128.932
5.5 | 0.975 | 0.00731 | -0.058 | 133.449
6 | 1.036 | 0.00795 | -0.059 | 130.348
6.5 | 1.095 | 0.00865 | -0.06 | 126.592
7 | 1.153 | 0.0092 | -0.061 | 125.299
7.5 | 1.196 | 0.01045 | -0.061 | 114.442
8 | 1.24 | 0.01135 | -0.061 | 109.268
8.5 | 1.288 | 0.01228 | -0.062 | 104.942
9 | 1.334 | 0.01322 | -0.063 | 100.931
9.5 | 1.376 | 0.01467 | -0.063 | 93.788
10 | 1.418 | 0.01551 | -0.064 | 91.411
10.5 | 1.457 | 0.01621 | -0.064 | 89.905
11 | 1.491 | 0.01822 | -0.065 | 81.83
11.5 | 1.523 | 0.01948 | -0.065 | 78.195
12 | 1.552 | 0.02053 | -0.066 | 75.602
12.5 | 1.578 | 0.02199 | -0.067 | 71.759
13 | 1.6 | 0.02335 | -0.067 | 68.505
13.5 | 1.617 | 0.02483 | -0.068 | 65.137
14 | 1.632 | 0.02632 | -0.068 | 61.999
14.5 | 1.642 | 0.02785 | -0.069 | 58.962
15 | 1.648 | 0.02988 | -0.069 | 55.15
15.5 | 1.65 | 0.03187 | -0.07 | 51.776
16 | 1.648 | 0.03407 | -0.07 | 48.375
16.5 | 1.642 | 0.03612 | -0.071 | 45.465
17 | 1.632 | 0.03882 | -0.071 | 42.051
17.5 | 1.621 | 0.04096 | -0.072 | 39.564
18 | 1.603 | 0.04447 | -0.072 | 36.043
18.5 | 1.583 | 0.0476 | -0.072 | 33.261
19 | 1.562 | 0.05053 | -0.073 | 30.911
19.5 | 1.526 | 0.05465 | -0.073 | 27.932
20 | 1.489 | 0.05871 | -0.073 | 25.355

## 84. Re 6M Mach 0.10 (2)
BIGFOIL.COM POLAR EXPORT
GA 35-317
GA 35-317 |  |  |  | Cl Max: | 1.6581 | at alpha= | 20 | deg
XFOIL ncrit=9 |  |  |  | L/D Max: | 154.876 | at alpha= | 4.5 | deg
Re: | 6000000 |  |  | Cd Min: | 0.07086 | at alpha= | 20 | deg
Mach: | 0.1 |  |  | Cl=0 at alpha= | -2.3184 | deg
|  |  |  | @ Cl=0.1, Cd= | 0.0048344
|  |  |  | @ Cl=0.4, Cd= | 0.0044922
|  |  |  | @ Cl=0.6, Cd= | 0.0047397
alpha (deg) | Cl | Cd | Cm | Cl/Cd
-20 | -1.4682 | 0.05068 | -0.0598 | -28.97
-19.5 | -1.4684 | 0.04472 | -0.0622 | -32.8354
-18.5 | -1.4488 | 0.03442 | -0.0675 | -42.0918
-18 | -1.4125 | 0.03058 | -0.0726 | -46.1903
-17.5 | -1.4028 | 0.02738 | -0.0716 | -51.2345
-17 | -1.3885 | 0.02467 | -0.0702 | -56.2829
-16.5 | -1.3704 | 0.0224 | -0.0685 | -61.1786
-16 | -1.3506 | 0.02045 | -0.0662 | -66.044
-15.5 | -1.331 | 0.01871 | -0.0635 | -71.1384
-15 | -1.3146 | 0.01706 | -0.0596 | -77.0574
-14.5 | -1.297 | 0.01588 | -0.0549 | -81.6751
-14 | -1.2742 | 0.01495 | -0.0501 | -85.2308
-13.5 | -1.235 | 0.01412 | -0.0479 | -87.4646
-13 | -1.1912 | 0.01342 | -0.0462 | -88.763
-12.5 | -1.1441 | 0.01278 | -0.0451 | -89.5227
-12 | -1.0947 | 0.01224 | -0.0442 | -89.4363
-11.5 | -1.0454 | 0.01158 | -0.0433 | -90.2763
-11 | -0.9939 | 0.01104 | -0.0427 | -90.0272
-10.5 | -0.9405 | 0.01058 | -0.0424 | -88.8941
-10 | -0.8871 | 0.01009 | -0.0421 | -87.9187
-9.5 | -0.832 | 0.00969 | -0.042 | -85.8617
-9 | -0.7765 | 0.00932 | -0.042 | -83.3155
-8.5 | -0.7203 | 0.00896 | -0.0421 | -80.3906
-8 | -0.6632 | 0.00869 | -0.0423 | -76.3176
-7.5 | -0.6063 | 0.00834 | -0.0425 | -72.6978
-7 | -0.5485 | 0.00808 | -0.0429 | -67.8837
-6.5 | -0.4905 | 0.00784 | -0.0433 | -62.5638
-6 | -0.4322 | 0.00757 | -0.0437 | -57.0938
-5.5 | -0.3735 | 0.00738 | -0.0442 | -50.6098
-5 | -0.3149 | 0.00715 | -0.0447 | -44.042
-4.5 | -0.2558 | 0.00694 | -0.0453 | -36.8588
-4 | -0.1968 | 0.00674 | -0.0459 | -29.1988
-3.5 | -0.1378 | 0.00651 | -0.0465 | -21.1674
-3 | -0.0792 | 0.00616 | -0.0471 | -12.8571
-2 | 0.037 | 0.00525 | -0.0484 | 7.0476
-1.5 | 0.0958 | 0.00485 | -0.0492 | 19.7526
-1 | 0.1551 | 0.00463 | -0.05 | 33.4989
-0.5 | 0.2148 | 0.00446 | -0.0508 | 48.1614
0 | 0.2751 | 0.00444 | -0.0516 | 61.9595
0.5 | 0.3354 | 0.00444 | -0.0525 | 75.5405
1 | 0.3955 | 0.00449 | -0.0534 | 88.0846
1.5 | 0.4557 | 0.00452 | -0.0542 | 100.8186
2 | 0.5154 | 0.00461 | -0.055 | 111.8004
2.5 | 0.5748 | 0.00471 | -0.0558 | 122.0382
3 | 0.6342 | 0.00478 | -0.0566 | 132.6778
3.5 | 0.6933 | 0.0049 | -0.0574 | 141.4898
4 | 0.7519 | 0.00504 | -0.0581 | 149.1865
4.5 | 0.81 | 0.00523 | -0.0587 | 154.8757
5 | 0.8656 | 0.00563 | -0.059 | 153.7478
5.5 | 0.9169 | 0.00638 | -0.0587 | 143.7147
6 | 0.9687 | 0.00701 | -0.0585 | 138.1883
6.5 | 1.0202 | 0.00759 | -0.0582 | 134.4137
7 | 1.071 | 0.00815 | -0.0577 | 131.411
7.5 | 1.1203 | 0.00873 | -0.0571 | 128.3276
8 | 1.1677 | 0.00934 | -0.0561 | 125.0214
8.5 | 1.2138 | 0.00991 | -0.0549 | 122.4823
9 | 1.2545 | 0.01063 | -0.0528 | 118.0151
9.5 | 1.2893 | 0.0114 | -0.0497 | 113.0965
10 | 1.3053 | 0.01218 | -0.0433 | 107.1675
10.5 | 1.3251 | 0.0132 | -0.0384 | 100.3864
11 | 1.354 | 0.01421 | -0.0356 | 95.285
11.5 | 1.3808 | 0.01558 | -0.0328 | 88.6264
12 | 1.4096 | 0.017 | -0.0305 | 82.9176
12.5 | 1.4353 | 0.01869 | -0.0282 | 76.7951
13 | 1.462 | 0.02044 | -0.0262 | 71.5264
13.5 | 1.4859 | 0.02246 | -0.0242 | 66.1576
14 | 1.5089 | 0.02461 | -0.0225 | 61.3125
14.5 | 1.5275 | 0.02716 | -0.0206 | 56.2408
15 | 1.5433 | 0.0301 | -0.0189 | 51.2724
15.5 | 1.5593 | 0.03319 | -0.0176 | 46.981
16 | 1.5717 | 0.03672 | -0.0164 | 42.8023
16.5 | 1.5875 | 0.04006 | -0.0155 | 39.6281
17 | 1.6025 | 0.04358 | -0.0148 | 36.7715
17.5 | 1.614 | 0.04752 | -0.0142 | 33.9646
18 | 1.6228 | 0.05188 | -0.0139 | 31.2799
18.5 | 1.6321 | 0.05634 | -0.0138 | 28.9688
19 | 1.6438 | 0.06069 | -0.0141 | 27.0852
19.5 | 1.6516 | 0.06563 | -0.0147 | 25.1653
20 | 1.6581 | 0.07086 | -0.0156 | 23.3997

## 85. Re 6M Mach 0.25 (1)
BIGFOIL.COM POLAR EXPORT
GA 35-317
GA 35-317 |  |  |  | Cl Max: | 1.58 | at alpha= | 13.5 | deg
JavaFoil+Calcfoil stall+Eppler ext transition |  |  |  | L/D Max: | 131.801 | at alpha= | 5.5 | deg
Re: | 6000000 |  |  | Cd Min: | 0.00525 | at alpha= | -1 | deg
Mach: | 0.25 |  |  | Cl=0 at alpha= | -2.3359 | deg
|  |  |  | @ Cl=0.1, Cd= | 0.0053155
|  |  |  | @ Cl=0.4, Cd= | 0.0054466
|  |  |  | @ Cl=0.6, Cd= | 0.005715
alpha (deg) | Cl | Cd | Cm | Cl/Cd
-17 | -0.519 | 0.1291 | -0.013 | -4.018
-16.5 | -0.562 | 0.12153 | -0.013 | -4.623
-16 | -0.602 | 0.11311 | -0.014 | -5.323
-15.5 | -0.64 | 0.10362 | -0.015 | -6.176
-15 | -0.671 | 0.09738 | -0.016 | -6.895
-14.5 | -0.701 | 0.0887 | -0.017 | -7.908
-14 | -0.768 | 0.05167 | -0.023 | -14.863
-13.5 | -0.808 | 0.03688 | -0.025 | -21.914
-13 | -0.839 | 0.02744 | -0.026 | -30.577
-12.5 | -0.858 | 0.02233 | -0.028 | -38.412
-12 | -0.867 | 0.01872 | -0.029 | -46.283
-11.5 | -0.865 | 0.01656 | -0.03 | -52.223
-11 | -0.855 | 0.01471 | -0.031 | -58.094
-10.5 | -0.839 | 0.01373 | -0.032 | -61.097
-10 | -0.816 | 0.01273 | -0.033 | -64.098
-9.5 | -0.787 | 0.01184 | -0.034 | -66.462
-9 | -0.753 | 0.01059 | -0.035 | -71.102
-8.5 | -0.714 | 0.00991 | -0.036 | -72.065
-8 | -0.67 | 0.00967 | -0.037 | -69.259
-7.5 | -0.62 | 0.00847 | -0.037 | -73.263
-7 | -0.568 | 0.0081 | -0.038 | -70.074
-6.5 | -0.512 | 0.00779 | -0.039 | -65.772
-6 | -0.455 | 0.00747 | -0.04 | -60.907
-5.5 | -0.396 | 0.00744 | -0.041 | -53.165
-5 | -0.335 | 0.00759 | -0.042 | -44.142
-4.5 | -0.273 | 0.00705 | -0.043 | -38.767
-4 | -0.211 | 0.00716 | -0.043 | -29.445
-3.5 | -0.148 | 0.00697 | -0.044 | -21.23
-3 | -0.085 | 0.00556 | -0.045 | -15.203
-2.5 | -0.021 | 0.00548 | -0.046 | -3.8
-2 | 0.043 | 0.00536 | -0.047 | 8.03
-1.5 | 0.107 | 0.00531 | -0.048 | 20.205
-1 | 0.171 | 0.00525 | -0.049 | 32.599
-0.5 | 0.235 | 0.0053 | -0.05 | 44.392
0 | 0.302 | 0.00534 | -0.05 | 56.542
0.5 | 0.366 | 0.00541 | -0.051 | 67.701
1 | 0.431 | 0.00548 | -0.052 | 78.626
1.5 | 0.495 | 0.00555 | -0.053 | 89.314
2 | 0.56 | 0.00564 | -0.054 | 99.28
2.5 | 0.624 | 0.00576 | -0.055 | 108.454
3 | 0.686 | 0.00585 | -0.056 | 117.263
3.5 | 0.75 | 0.00616 | -0.057 | 121.663
4 | 0.813 | 0.0065 | -0.057 | 125.098
4.5 | 0.876 | 0.00685 | -0.058 | 127.864
5 | 0.939 | 0.00738 | -0.059 | 127.201
5.5 | 1.002 | 0.0076 | -0.06 | 131.801
6 | 1.063 | 0.00829 | -0.061 | 128.2
6.5 | 1.124 | 0.00929 | -0.062 | 120.938
7 | 1.164 | 0.01068 | -0.062 | 108.961
7.5 | 1.214 | 0.0113 | -0.062 | 107.442
8 | 1.265 | 0.01216 | -0.063 | 104.032
8.5 | 1.313 | 0.01323 | -0.063 | 99.223
9 | 1.356 | 0.01496 | -0.064 | 90.614
9.5 | 1.398 | 0.01584 | -0.064 | 88.292
10 | 1.437 | 0.01682 | -0.065 | 85.453
10.5 | 1.47 | 0.01858 | -0.066 | 79.127
11 | 1.502 | 0.02006 | -0.066 | 74.85
11.5 | 1.528 | 0.02138 | -0.067 | 71.48
12 | 1.549 | 0.0227 | -0.067 | 68.263
12.5 | 1.565 | 0.02444 | -0.068 | 64.049
13 | 1.576 | 0.02611 | -0.069 | 60.351
13.5 | 1.58 | 0.0279 | -0.069 | 56.641
14 | 1.579 | 0.02966 | -0.07 | 53.225
14.5 | 1.571 | 0.03158 | -0.07 | 49.742
15 | 1.556 | 0.0341 | -0.071 | 45.635
15.5 | 1.534 | 0.03692 | -0.071 | 41.554
16 | 1.506 | 0.03998 | -0.072 | 37.656
16.5 | 1.471 | 0.04298 | -0.072 | 34.225
17 | 1.43 | 0.04664 | -0.072 | 30.664
17.5 | 1.384 | 0.04984 | -0.073 | 27.777
18 | 1.331 | 0.0546 | -0.073 | 24.384
18.5 | 1.272 | 0.06092 | -0.073 | 20.873

## 86. Re 6M Mach 0.25 (2)
BIGFOIL.COM POLAR EXPORT
GA 35-317
GA 35-317 |  |  |  | Cl Max: | 1.6123 | at alpha= | 19.5 | deg
XFOIL ncrit=9 |  |  |  | L/D Max: | 157.009 | at alpha= | 4.5 | deg
Re: | 6000000 |  |  | Cd Min: | 0.08999 | at alpha= | 20 | deg
Mach: | 0.25 |  |  | Cl=0 at alpha= | -2.3226 | deg
|  |  |  | @ Cl=0.1, Cd= | 0.0048986
|  |  |  | @ Cl=0.4, Cd= | 0.0045386
|  |  |  | @ Cl=0.6, Cd= | 0.0047946
alpha (deg) | Cl | Cd | Cm | Cl/Cd
-19 | -1.2596 | 0.07897 | -0.0514 | -15.9504
-18.5 | -1.2522 | 0.06381 | -0.0705 | -19.6239
-18 | -1.2697 | 0.05434 | -0.0766 | -23.3658
-17.5 | -1.2889 | 0.04628 | -0.0799 | -27.85
-17 | -1.2975 | 0.03983 | -0.0816 | -32.5759
-16.5 | -1.2967 | 0.03474 | -0.0822 | -37.3258
-16 | -1.2935 | 0.0302 | -0.0818 | -42.8311
-15.5 | -1.2866 | 0.02636 | -0.0805 | -48.8088
-15 | -1.2775 | 0.02303 | -0.0783 | -55.4711
-14.5 | -1.2596 | 0.02058 | -0.0756 | -61.2051
-13.5 | -1.2225 | 0.01675 | -0.0675 | -72.9851
-13 | -1.2089 | 0.0154 | -0.0611 | -78.5
-12.5 | -1.176 | 0.01439 | -0.0568 | -81.7234
-12 | -1.1318 | 0.01349 | -0.054 | -83.8992
-11.5 | -1.0829 | 0.01272 | -0.052 | -85.1336
-11 | -1.0306 | 0.01205 | -0.0503 | -85.527
-10.5 | -0.9775 | 0.01136 | -0.0489 | -86.0475
-10 | -0.9223 | 0.01076 | -0.0478 | -85.7156
-9.5 | -0.8653 | 0.01026 | -0.0471 | -84.3372
-9 | -0.8079 | 0.00976 | -0.0464 | -82.7766
-8.5 | -0.749 | 0.00935 | -0.046 | -80.107
-8 | -0.69 | 0.00896 | -0.0458 | -77.0089
-7.5 | -0.6298 | 0.00864 | -0.0457 | -72.8935
-7 | -0.57 | 0.0083 | -0.0457 | -68.6747
-6.5 | -0.5092 | 0.00802 | -0.0458 | -63.4913
-6 | -0.4485 | 0.00774 | -0.046 | -57.9457
-5.5 | -0.3875 | 0.00751 | -0.0463 | -51.5979
-5 | -0.3262 | 0.00726 | -0.0467 | -44.9311
-4.5 | -0.2648 | 0.00706 | -0.0472 | -37.5071
-4 | -0.2035 | 0.00686 | -0.0477 | -29.6647
-3.5 | -0.1421 | 0.00661 | -0.0482 | -21.4977
-3 | -0.0812 | 0.00629 | -0.0488 | -12.9094
-2.5 | -0.0214 | 0.00581 | -0.0494 | -3.6833
-2 | 0.0389 | 0.0053 | -0.05 | 7.3396
-1.5 | 0.0996 | 0.0049 | -0.0508 | 20.3265
-1 | 0.1609 | 0.00468 | -0.0516 | 34.3803
-0.5 | 0.2229 | 0.00449 | -0.0524 | 49.6437
0 | 0.2852 | 0.0045 | -0.0533 | 63.3778
0.5 | 0.3478 | 0.00448 | -0.0542 | 77.6339
1 | 0.4101 | 0.00455 | -0.055 | 90.1319
1.5 | 0.4724 | 0.00458 | -0.0559 | 103.1441
2 | 0.5344 | 0.00466 | -0.0567 | 114.6781
2.5 | 0.5959 | 0.00479 | -0.0575 | 124.405
3 | 0.6577 | 0.00486 | -0.0583 | 135.3292
3.5 | 0.719 | 0.00498 | -0.059 | 144.3775
4 | 0.7797 | 0.00514 | -0.0597 | 151.6926
4.5 | 0.84 | 0.00535 | -0.0602 | 157.0093
5 | 0.8974 | 0.00579 | -0.0603 | 154.9914
5.5 | 0.9501 | 0.00656 | -0.0598 | 144.8323
6 | 1.0022 | 0.00728 | -0.0592 | 137.6648
6.5 | 1.0542 | 0.00791 | -0.0584 | 133.2743
7 | 1.1059 | 0.00849 | -0.0575 | 130.2591
7.5 | 1.1547 | 0.00913 | -0.0562 | 126.4732
8 | 1.1999 | 0.00984 | -0.0542 | 121.9411
8.5 | 1.2401 | 0.01059 | -0.0514 | 117.101
9 | 1.2649 | 0.01135 | -0.0458 | 111.4449
9.5 | 1.2774 | 0.0126 | -0.0391 | 101.381
10 | 1.2968 | 0.01404 | -0.0343 | 92.3647
10.5 | 1.3185 | 0.01547 | -0.03 | 85.2295
11 | 1.3548 | 0.01696 | -0.0287 | 79.8821
11.5 | 1.3829 | 0.01875 | -0.0262 | 73.7547
12 | 1.4105 | 0.02068 | -0.0239 | 68.206
12.5 | 1.4355 | 0.02288 | -0.0217 | 62.7404
13 | 1.4602 | 0.0252 | -0.0196 | 57.9444
13.5 | 1.4826 | 0.02778 | -0.0177 | 53.3693
14 | 1.5014 | 0.03079 | -0.0159 | 48.7626
14.5 | 1.516 | 0.03428 | -0.0142 | 44.224
15 | 1.5288 | 0.03809 | -0.0127 | 40.1365
15.5 | 1.5434 | 0.04185 | -0.0115 | 36.8793
16 | 1.5571 | 0.04583 | -0.0105 | 33.9756
16.5 | 1.5706 | 0.04995 | -0.0097 | 31.4434
17 | 1.5804 | 0.05461 | -0.0093 | 28.9398
17.5 | 1.587 | 0.05974 | -0.0091 | 26.5651
18 | 1.5975 | 0.06473 | -0.0094 | 24.6794
18.5 | 1.6045 | 0.07024 | -0.01 | 22.8431
19 | 1.6104 | 0.07613 | -0.0111 | 21.1533
19.5 | 1.6123 | 0.08267 | -0.0126 | 19.5028
20 | 1.6102 | 0.08999 | -0.0148 | 17.8931

## 87. Re 6M Mach 0.50 (1)
BIGFOIL.COM POLAR EXPORT
GA 35-317
GA 35-317 |  |  |  | Cl Max: | 1.422 | at alpha= | 9.5 | deg
JavaFoil+Calcfoil stall+Eppler ext transition |  |  |  | L/D Max: | 124.452 | at alpha= | 4 | deg
Re: | 6000000 |  |  | Cd Min: | 0.00557 | at alpha= | -1 | deg
Mach: | 0.5 |  |  | Cl=0 at alpha= | -2.338 | deg
|  |  |  | @ Cl=0.1, Cd= | 0.0056839
|  |  |  | @ Cl=0.4, Cd= | 0.0058022
|  |  |  | @ Cl=0.6, Cd= | 0.0060639
alpha (deg) | Cl | Cd | Cm | Cl/Cd
-20 | -1.01 | 0.15398 | -0.014 | -6.562
-19.5 | -0.979 | 0.15185 | -0.014 | -6.448
-19 | -0.949 | 0.14754 | -0.014 | -6.429
-18.5 | -0.92 | 0.14172 | -0.014 | -6.491
-18 | -0.892 | 0.14014 | -0.014 | -6.366
-17.5 | -0.869 | 0.13961 | -0.016 | -6.225
-17 | -0.841 | 0.13173 | -0.016 | -6.386
-16.5 | -0.813 | 0.12403 | -0.016 | -6.554
-16 | -0.782 | 0.12001 | -0.016 | -6.517
-15.5 | -0.754 | 0.11445 | -0.017 | -6.585
-15 | -0.723 | 0.11154 | -0.016 | -6.482
-14.5 | -0.694 | 0.10641 | -0.016 | -6.523
-14 | -0.666 | 0.1027 | -0.017 | -6.483
-13.5 | -0.638 | 0.09963 | -0.017 | -6.401
-13 | -0.61 | 0.09887 | -0.018 | -6.169
-12.5 | -0.581 | 0.09158 | -0.018 | -6.349
-12 | -0.55 | 0.10439 | -0.016 | -5.267
-11.5 | -0.523 | 0.08123 | -0.018 | -6.443
-11 | -0.497 | 0.07245 | -0.019 | -6.859
-10.5 | -0.47 | 0.06523 | -0.021 | -7.211
-10 | -0.507 | 0.02127 | -0.035 | -23.835
-9.5 | -0.412 | 0.0605 | -0.021 | -6.805
-9 | -0.382 | 0.05943 | -0.02 | -6.432
-8.5 | -0.358 | 0.05198 | -0.024 | -6.879
-8 | -0.563 | 0.01437 | -0.04 | -39.172
-7.5 | -0.603 | 0.01181 | -0.041 | -51.025
-7 | -0.586 | 0.01068 | -0.042 | -54.863
-6.5 | -0.547 | 0.00943 | -0.044 | -57.991
-6 | -0.495 | 0.00857 | -0.045 | -57.732
-5.5 | -0.435 | 0.00813 | -0.046 | -53.522
-5 | -0.371 | 0.0078 | -0.047 | -47.548
-4.5 | -0.304 | 0.00751 | -0.048 | -40.419
-4 | -0.235 | 0.00751 | -0.049 | -31.246
-3.5 | -0.165 | 0.00755 | -0.049 | -21.837
-3 | -0.094 | 0.00602 | -0.05 | -15.655
-2.5 | -0.023 | 0.00583 | -0.051 | -3.985
-2 | 0.048 | 0.00572 | -0.052 | 8.398
-1.5 | 0.12 | 0.00567 | -0.053 | 21.145
-1 | 0.191 | 0.00557 | -0.054 | 34.36
-0.5 | 0.263 | 0.00563 | -0.055 | 46.746
0 | 0.337 | 0.00569 | -0.056 | 59.346
0.5 | 0.41 | 0.00582 | -0.057 | 70.36
1 | 0.482 | 0.00587 | -0.058 | 82.079
1.5 | 0.554 | 0.006 | -0.059 | 92.314
2 | 0.626 | 0.0061 | -0.06 | 102.564
2.5 | 0.698 | 0.00622 | -0.061 | 112.225
3 | 0.765 | 0.00652 | -0.062 | 117.403
3.5 | 0.836 | 0.00692 | -0.063 | 120.845
4 | 0.907 | 0.00729 | -0.064 | 124.452
4.5 | 0.977 | 0.00794 | -0.065 | 122.995
5 | 1.034 | 0.00876 | -0.065 | 118.084
5.5 | 1.091 | 0.01 | -0.066 | 109.087
6 | 1.149 | 0.01176 | -0.066 | 97.71
6.5 | 1.207 | 0.01309 | -0.067 | 92.162
7 | 1.263 | 0.01423 | -0.067 | 88.717
7.5 | 1.316 | 0.01532 | -0.068 | 85.901
8 | 1.361 | 0.01682 | -0.069 | 80.938
8.5 | 1.395 | 0.01939 | -0.069 | 71.976
9 | 1.417 | 0.02213 | -0.07 | 64.042
9.5 | 1.422 | 0.02412 | -0.071 | 58.955
10 | 1.394 | 0.02661 | -0.071 | 52.388
10.5 | 1.287 | 0.02934 | -0.072 | 43.847
11 | 0.886 | 0.03325 | -0.072 | 26.649
11.5 | 0.915 | 0.03591 | -0.073 | 25.489
12 | 0.908 | 0.05504 | -0.069 | 16.501
12.5 | 0.957 | 0.04826 | -0.072 | 19.831
13 | 0.989 | 0.05185 | -0.073 | 19.078
13.5 | 0.994 | 0.06847 | -0.07 | 14.511
14 | 0.968 | 0.09325 | -0.06 | 10.38
14.5 | 1.054 | 0.07122 | -0.072 | 14.804

## 88. Re 6M Mach 0.50 (2)
BIGFOIL.COM POLAR EXPORT
GA 35-317
GA 35-317 |  |  |  | Cl Max: | 1.4814 | at alpha= | 15 | deg
XFOIL ncrit=9 |  |  |  | L/D Max: | 165.347 | at alpha= | 4.5 | deg
Re: | 6000000 |  |  | Cd Min: | 0.19284 | at alpha= | 20 | deg
Mach: | 0.5 |  |  | Cl=0 at alpha= | -2.3536 | deg
|  |  |  | @ Cl=0.1, Cd= | 0.0054206
|  |  |  | @ Cl=0.4, Cd= | 0.0047388
|  |  |  | @ Cl=0.6, Cd= | 0.0049364
alpha (deg) | Cl | Cd | Cm | Cl/Cd
-13.5 | -0.565 | 0.10392 | -0.0506 | -5.4369
-13 | -0.5897 | 0.09065 | -0.0598 | -6.5052
-12.5 | -0.6092 | 0.07844 | -0.0677 | -7.7664
-12 | -0.6251 | 0.06687 | -0.0757 | -9.348
-11.5 | -0.6485 | 0.05563 | -0.0836 | -11.6574
-11 | -0.673 | 0.04586 | -0.0897 | -14.6751
-10.5 | -0.7024 | 0.03701 | -0.0939 | -18.9787
-10 | -0.7299 | 0.02946 | -0.0953 | -24.776
-9.5 | -0.7604 | 0.02291 | -0.0932 | -33.1907
-9 | -0.788 | 0.0177 | -0.0873 | -44.5198
-8.5 | -0.8135 | 0.01423 | -0.0763 | -57.168
-8 | -0.7911 | 0.01164 | -0.0686 | -67.9639
-7.5 | -0.7329 | 0.01037 | -0.0643 | -70.675
-7 | -0.6646 | 0.00962 | -0.0616 | -69.0852
-6.5 | -0.5936 | 0.00909 | -0.0597 | -65.3025
-6 | -0.5219 | 0.00861 | -0.0583 | -60.6156
-5.5 | -0.4494 | 0.00824 | -0.0573 | -54.5388
-5 | -0.3777 | 0.00788 | -0.0566 | -47.9315
-4.5 | -0.3052 | 0.00758 | -0.0563 | -40.2639
-4 | -0.2334 | 0.00728 | -0.0562 | -32.0604
-3.5 | -0.1617 | 0.00706 | -0.0563 | -22.9037
-3 | -0.0899 | 0.00679 | -0.0566 | -13.2401
-2.5 | -0.02 | 0.00636 | -0.0569 | -3.1447
-2 | 0.0483 | 0.00575 | -0.0573 | 8.4
-1 | 0.188 | 0.00486 | -0.0587 | 38.6831
-0.5 | 0.2598 | 0.00472 | -0.0596 | 55.0424
0 | 0.332 | 0.00472 | -0.0605 | 70.339
0.5 | 0.4045 | 0.00474 | -0.0615 | 85.3376
1 | 0.4765 | 0.00481 | -0.0624 | 99.0644
1.5 | 0.549 | 0.00488 | -0.0633 | 112.5
2 | 0.6213 | 0.00496 | -0.0642 | 125.2621
2.5 | 0.6931 | 0.00509 | -0.0649 | 136.169
3.5 | 0.8365 | 0.00541 | -0.066 | 154.6211
4.5 | 0.9772 | 0.00591 | -0.0662 | 165.3469
5 | 1.042 | 0.00645 | -0.0653 | 161.5504
5.5 | 1.0943 | 0.00749 | -0.0625 | 146.1015
6 | 1.1341 | 0.00874 | -0.0578 | 129.7597
6.5 | 1.1668 | 0.00972 | -0.0516 | 120.0412
7 | 1.1786 | 0.01113 | -0.043 | 105.894
7.5 | 1.2017 | 0.01293 | -0.0371 | 92.9389
8 | 1.2223 | 0.01519 | -0.0318 | 80.4674
8.5 | 1.2369 | 0.01793 | -0.0264 | 68.9849
9 | 1.2553 | 0.0207 | -0.0217 | 60.6425
9.5 | 1.2682 | 0.0239 | -0.0171 | 53.0628
10 | 1.2819 | 0.02717 | -0.0128 | 47.1807
10.5 | 1.3603 | 0.03115 | -0.0202 | 43.6693
11.5 | 1.3755 | 0.03757 | -0.0083 | 36.6117
12 | 1.3969 | 0.04153 | -0.0059 | 33.6359
12.5 | 1.4194 | 0.04555 | -0.0036 | 31.1614
13 | 1.4376 | 0.05009 | -0.0016 | 28.7003
13.5 | 1.4525 | 0.05513 | 0 | 26.3468
14 | 1.4661 | 0.06054 | 0.0012 | 24.217
14.5 | 1.4771 | 0.06651 | 0.0019 | 22.2087
15 | 1.4814 | 0.07343 | 0.0018 | 20.1743
15.5 | 1.4771 | 0.08158 | 0.0006 | 18.1062
16 | 1.4614 | 0.09134 | -0.0022 | 15.9996
16.5 | 1.4395 | 0.10231 | -0.0065 | 14.07
17 | 1.4149 | 0.11418 | -0.0122 | 12.3918
17.5 | 1.3893 | 0.12661 | -0.0191 | 10.9731
18 | 1.3631 | 0.13963 | -0.0271 | 9.7622
18.5 | 1.3397 | 0.15259 | -0.0356 | 8.7797
19 | 1.3173 | 0.16582 | -0.0448 | 7.9442
19.5 | 1.2946 | 0.17941 | -0.0547 | 7.2159
20 | 1.2752 | 0.19284 | -0.0647 | 6.6127

## 89. Re 7M Mach 0.00 (1)
BIGFOIL.COM POLAR EXPORT
GA 35-317
GA 35-317 |  |  |  | Cl Max: | 1.667 | at alpha= | 16 | deg
JavaFoil+Calcfoil stall+Eppler ext transition |  |  |  | L/D Max: | 130.846 | at alpha= | 5.5 | deg
Re: | 7000000 |  |  | Cd Min: | 0.00517 | at alpha= | -0.5 | deg
Mach: | 0 |  |  | Cl=0 at alpha= | -2.3387 | deg
|  |  |  | @ Cl=0.1, Cd= | 0.0052439
|  |  |  | @ Cl=0.4, Cd= | 0.0053035
|  |  |  | @ Cl=0.6, Cd= | 0.0055144
alpha (deg) | Cl | Cd | Cm | Cl/Cd
-19 | -0.809 | 0.12679 | -0.013 | -6.38
-18.5 | -0.825 | 0.11788 | -0.014 | -7.001
-18 | -0.842 | 0.10813 | -0.015 | -7.782
-17.5 | -0.86 | 0.09678 | -0.016 | -8.882
-17 | -0.884 | 0.08024 | -0.017 | -11.014
-16.5 | -0.915 | 0.06043 | -0.019 | -15.138
-16 | -0.934 | 0.04948 | -0.02 | -18.877
-15.5 | -0.955 | 0.03831 | -0.022 | -24.929
-15 | -0.962 | 0.03337 | -0.023 | -28.844
-14.5 | -0.972 | 0.02747 | -0.024 | -35.383
-14 | -0.981 | 0.02164 | -0.025 | -45.328
-13.5 | -0.977 | 0.01923 | -0.026 | -50.823
-13 | -0.969 | 0.0177 | -0.027 | -54.727
-12.5 | -0.956 | 0.01608 | -0.028 | -59.486
-12 | -0.939 | 0.01474 | -0.029 | -63.738
-11.5 | -0.918 | 0.01325 | -0.029 | -69.333
-11 | -0.893 | 0.01262 | -0.03 | -70.783
-10.5 | -0.864 | 0.01182 | -0.031 | -73.108
-10 | -0.831 | 0.0111 | -0.032 | -74.822
-9.5 | -0.795 | 0.00972 | -0.033 | -81.826
-9 | -0.753 | 0.00935 | -0.034 | -80.566
-8.5 | -0.707 | 0.00924 | -0.035 | -76.518
-8 | -0.658 | 0.0084 | -0.036 | -78.43
-7.5 | -0.607 | 0.00793 | -0.036 | -76.634
-7 | -0.554 | 0.00759 | -0.037 | -73.003
-6.5 | -0.499 | 0.00739 | -0.038 | -67.524
-6 | -0.442 | 0.00715 | -0.039 | -61.906
-5.5 | -0.384 | 0.00713 | -0.04 | -53.904
-5 | -0.325 | 0.00697 | -0.04 | -46.65
-4.5 | -0.265 | 0.00702 | -0.041 | -37.794
-4 | -0.204 | 0.00683 | -0.042 | -29.928
-3.5 | -0.143 | 0.00596 | -0.043 | -24.044
-3 | -0.082 | 0.00553 | -0.044 | -14.807
-2.5 | -0.02 | 0.00536 | -0.045 | -3.763
-2 | 0.042 | 0.0053 | -0.045 | 7.863
-1.5 | 0.104 | 0.00524 | -0.046 | 19.819
-1 | 0.166 | 0.00518 | -0.047 | 31.991
-0.5 | 0.228 | 0.00517 | -0.048 | 44.097
0 | 0.292 | 0.0052 | -0.049 | 56.202
0.5 | 0.355 | 0.00526 | -0.05 | 67.415
1 | 0.417 | 0.00532 | -0.051 | 78.442
1.5 | 0.48 | 0.00539 | -0.051 | 89.066
2 | 0.542 | 0.00545 | -0.052 | 99.462
2.5 | 0.605 | 0.00552 | -0.053 | 109.472
3 | 0.664 | 0.00578 | -0.054 | 114.868
3.5 | 0.726 | 0.00605 | -0.055 | 120.065
4 | 0.788 | 0.00631 | -0.056 | 124.811
4.5 | 0.849 | 0.00675 | -0.056 | 125.866
5 | 0.91 | 0.00718 | -0.057 | 126.722
5.5 | 0.971 | 0.00742 | -0.058 | 130.846
6 | 1.031 | 0.00828 | -0.059 | 124.461
6.5 | 1.09 | 0.00856 | -0.06 | 127.299
7 | 1.148 | 0.00943 | -0.061 | 121.69
7.5 | 1.205 | 0.00974 | -0.062 | 123.719
8 | 1.24 | 0.01097 | -0.061 | 113.046
8.5 | 1.285 | 0.01164 | -0.062 | 110.39
9 | 1.331 | 0.01275 | -0.062 | 104.448
9.5 | 1.374 | 0.0141 | -0.063 | 97.466
10 | 1.416 | 0.01489 | -0.064 | 95.065
10.5 | 1.456 | 0.01571 | -0.064 | 92.623
11 | 1.49 | 0.01718 | -0.065 | 86.726
11.5 | 1.523 | 0.01853 | -0.065 | 82.214
12 | 1.553 | 0.01968 | -0.066 | 78.933
12.5 | 1.58 | 0.02067 | -0.066 | 76.458
13 | 1.604 | 0.02222 | -0.067 | 72.158
13.5 | 1.623 | 0.02358 | -0.068 | 68.834
14 | 1.639 | 0.02499 | -0.068 | 65.612
14.5 | 1.652 | 0.02657 | -0.069 | 62.18
15 | 1.66 | 0.02827 | -0.069 | 58.735
15.5 | 1.666 | 0.03017 | -0.07 | 55.216
16 | 1.667 | 0.0322 | -0.07 | 51.771
16.5 | 1.664 | 0.03426 | -0.071 | 48.588
17 | 1.658 | 0.03656 | -0.071 | 45.358
17.5 | 1.65 | 0.03852 | -0.072 | 42.851
18 | 1.637 | 0.0417 | -0.072 | 39.26
18.5 | 1.622 | 0.04454 | -0.072 | 36.41
19 | 1.604 | 0.04733 | -0.073 | 33.893
19.5 | 1.575 | 0.05085 | -0.073 | 30.964
20 | 1.542 | 0.05484 | -0.073 | 28.114

## 90. Re 7M Mach 0.00 (2)
BIGFOIL.COM POLAR EXPORT
GA 35-317
GA 35-317 |  |  |  | Cl Max: | 1.6856 | at alpha= | 20 | deg
XFOIL ncrit=9 |  |  |  | L/D Max: | 155.347 | at alpha= | 4.5 | deg
Re: | 7000000 |  |  | Cd Min: | 0.06513 | at alpha= | 20 | deg
Mach: | 0 |  |  | Cl=0 at alpha= | -2.3202 | deg
|  |  |  | @ Cl=0.1, Cd= | 0.0048321
|  |  |  | @ Cl=0.4, Cd= | 0.0043779
|  |  |  | @ Cl=0.6, Cd= | 0.0046839
alpha (deg) | Cl | Cd | Cm | Cl/Cd
-20 | -1.533 | 0.04181 | -0.0594 | -36.6659
-19.5 | -1.5253 | 0.03704 | -0.0612 | -41.1798
-19 | -1.5235 | 0.03271 | -0.0611 | -46.576
-18.5 | -1.4616 | 0.02906 | -0.0705 | -50.2959
-18 | -1.4507 | 0.0262 | -0.0692 | -55.3702
-17.5 | -1.4363 | 0.02367 | -0.0677 | -60.6802
-17 | -1.4188 | 0.02154 | -0.0659 | -65.8682
-16.5 | -1.3986 | 0.01974 | -0.0637 | -70.8511
-16 | -1.3768 | 0.01823 | -0.061 | -75.5239
-15.5 | -1.3557 | 0.01689 | -0.0578 | -80.2664
-15 | -1.3362 | 0.01582 | -0.0534 | -84.4627
-14.5 | -1.3146 | 0.01497 | -0.0486 | -87.8156
-14 | -1.2779 | 0.0141 | -0.0463 | -90.6312
-13.5 | -1.2358 | 0.01336 | -0.0446 | -92.5
-13 | -1.1902 | 0.01271 | -0.0435 | -93.6428
-12.5 | -1.142 | 0.01215 | -0.0426 | -93.9918
-12 | -1.0919 | 0.01164 | -0.0421 | -93.8058
-11.5 | -1.0417 | 0.01108 | -0.0415 | -94.0162
-11 | -0.99 | 0.01056 | -0.0411 | -93.75
-10.5 | -0.9367 | 0.01016 | -0.041 | -92.1949
-10 | -0.8831 | 0.00969 | -0.0408 | -91.1352
-9.5 | -0.8283 | 0.00933 | -0.0409 | -88.7781
-9 | -0.7728 | 0.00898 | -0.041 | -86.0579
-8.5 | -0.7169 | 0.00864 | -0.0412 | -82.9745
-8 | -0.6602 | 0.00837 | -0.0415 | -78.8769
-7.5 | -0.6034 | 0.00807 | -0.0418 | -74.7708
-6.5 | -0.4881 | 0.0076 | -0.0427 | -64.2237
-6 | -0.4303 | 0.00735 | -0.0432 | -58.5442
-5.5 | -0.372 | 0.00715 | -0.0437 | -52.028
-5 | -0.3135 | 0.00693 | -0.0443 | -45.2381
-4.5 | -0.2548 | 0.00675 | -0.0449 | -37.7481
-4 | -0.1961 | 0.00657 | -0.0455 | -29.8478
-3.5 | -0.1373 | 0.00633 | -0.0462 | -21.6904
-3 | -0.0788 | 0.00605 | -0.0468 | -13.0248
-2.5 | -0.021 | 0.00563 | -0.0475 | -3.73
-2 | 0.0374 | 0.00521 | -0.0482 | 7.1785
-1.5 | 0.0958 | 0.00485 | -0.0489 | 19.7526
-1 | 0.1546 | 0.0046 | -0.0497 | 33.6087
-0.5 | 0.2138 | 0.00436 | -0.0506 | 49.0367
0 | 0.2735 | 0.00436 | -0.0514 | 62.7294
0.5 | 0.3335 | 0.00435 | -0.0523 | 76.6667
1 | 0.3933 | 0.00437 | -0.0531 | 90
1.5 | 0.4528 | 0.00444 | -0.0539 | 101.982
2 | 0.5121 | 0.00454 | -0.0548 | 112.7974
2.5 | 0.5712 | 0.00464 | -0.0556 | 123.1034
3 | 0.6302 | 0.00473 | -0.0563 | 133.2347
3.5 | 0.6888 | 0.00485 | -0.0571 | 142.0206
4 | 0.7471 | 0.00499 | -0.0578 | 149.7194
4.5 | 0.8047 | 0.00518 | -0.0585 | 155.3475
5 | 0.8586 | 0.00572 | -0.0586 | 150.1049
5.5 | 0.91 | 0.00643 | -0.0584 | 141.5241
6.5 | 1.0141 | 0.00752 | -0.0582 | 134.8537
7 | 1.0657 | 0.008 | -0.0579 | 133.2125
7.5 | 1.1154 | 0.00855 | -0.0574 | 130.4561
8 | 1.1637 | 0.00911 | -0.0567 | 127.7387
8.5 | 1.21 | 0.0097 | -0.0556 | 124.7423
9 | 1.2522 | 0.01038 | -0.0539 | 120.6358
9.5 | 1.2912 | 0.01106 | -0.0517 | 116.745
10 | 1.319 | 0.01171 | -0.0473 | 112.6388
10.5 | 1.3371 | 0.01255 | -0.0417 | 106.5418
11 | 1.361 | 0.01346 | -0.0376 | 101.1144
12.5 | 1.4467 | 0.01725 | -0.0305 | 83.8667
13 | 1.4742 | 0.01882 | -0.0285 | 78.3316
13.5 | 1.4975 | 0.02074 | -0.0263 | 72.2035
14 | 1.5218 | 0.02269 | -0.0246 | 67.0692
14.5 | 1.5411 | 0.02507 | -0.0227 | 61.4719
15 | 1.5565 | 0.02783 | -0.0208 | 55.9289
15.5 | 1.5747 | 0.03062 | -0.0195 | 51.4272
16 | 1.5878 | 0.03392 | -0.0181 | 46.8101
16.5 | 1.6066 | 0.03687 | -0.0173 | 43.5747
17 | 1.6211 | 0.04024 | -0.0164 | 40.2858
17.5 | 1.632 | 0.04406 | -0.0156 | 37.0404
18 | 1.6437 | 0.04791 | -0.0151 | 34.3081
18.5 | 1.6566 | 0.05176 | -0.0149 | 32.0054
19 | 1.6695 | 0.05573 | -0.0149 | 29.9569
19.5 | 1.6782 | 0.06026 | -0.0152 | 27.8493
20 | 1.6856 | 0.06513 | -0.0158 | 25.8805

## 91. Re 7M Mach 0.10 (1)
BIGFOIL.COM POLAR EXPORT
GA 35-317
GA 35-317 |  |  |  | Cl Max: | 1.652 | at alpha= | 15.5 | deg
JavaFoil+Calcfoil stall+Eppler ext transition |  |  |  | L/D Max: | 131.336 | at alpha= | 5.5 | deg
Re: | 7000000 |  |  | Cd Min: | 0.00518 | at alpha= | -0.5 | deg
Mach: | 0.1 |  |  | Cl=0 at alpha= | -2.3387 | deg
|  |  |  | @ Cl=0.1, Cd= | 0.0052071
|  |  |  | @ Cl=0.4, Cd= | 0.0053068
|  |  |  | @ Cl=0.6, Cd= | 0.0055211
alpha (deg) | Cl | Cd | Cm | Cl/Cd
-18.5 | -0.777 | 0.12519 | -0.013 | -6.208
-18 | -0.796 | 0.11555 | -0.014 | -6.89
-17.5 | -0.813 | 0.10754 | -0.015 | -7.56
-17 | -0.833 | 0.0953 | -0.016 | -8.743
-16.5 | -0.859 | 0.07829 | -0.018 | -10.978
-16 | -0.894 | 0.05754 | -0.02 | -15.53
-15.5 | -0.921 | 0.04335 | -0.021 | -21.24
-15 | -0.932 | 0.03751 | -0.022 | -24.848
-14.5 | -0.946 | 0.03042 | -0.024 | -31.092
-14 | -0.955 | 0.02512 | -0.025 | -37.994
-13.5 | -0.962 | 0.02007 | -0.026 | -47.936
-13 | -0.957 | 0.01822 | -0.027 | -52.517
-12.5 | -0.947 | 0.01656 | -0.028 | -57.147
-12 | -0.932 | 0.01511 | -0.029 | -61.7
-11.5 | -0.913 | 0.01354 | -0.03 | -67.449
-11 | -0.89 | 0.01285 | -0.03 | -69.247
-10.5 | -0.862 | 0.01196 | -0.031 | -72.077
-10 | -0.83 | 0.01128 | -0.032 | -73.567
-9.5 | -0.795 | 0.00982 | -0.033 | -80.987
-9 | -0.755 | 0.00945 | -0.034 | -79.877
-8.5 | -0.709 | 0.00937 | -0.035 | -75.652
-8 | -0.66 | 0.00847 | -0.036 | -77.967
-7.5 | -0.61 | 0.00798 | -0.037 | -76.355
-7 | -0.556 | 0.00764 | -0.037 | -72.799
-6.5 | -0.501 | 0.00737 | -0.038 | -67.987
-6 | -0.444 | 0.00723 | -0.039 | -61.433
-5.5 | -0.386 | 0.00717 | -0.04 | -53.846
-5 | -0.327 | 0.00721 | -0.041 | -45.298
-4.5 | -0.266 | 0.00705 | -0.041 | -37.799
-4 | -0.205 | 0.00691 | -0.042 | -29.742
-3.5 | -0.144 | 0.00656 | -0.043 | -21.958
-3 | -0.082 | 0.00555 | -0.044 | -14.822
-2.5 | -0.02 | 0.00538 | -0.045 | -3.772
-2 | 0.042 | 0.00531 | -0.046 | 7.884
-1.5 | 0.104 | 0.0052 | -0.047 | 20.048
-1 | 0.167 | 0.00519 | -0.047 | 32.089
-0.5 | 0.229 | 0.00518 | -0.048 | 44.221
0 | 0.294 | 0.00521 | -0.049 | 56.408
0.5 | 0.356 | 0.00523 | -0.05 | 68.198
1 | 0.419 | 0.00534 | -0.051 | 78.572
1.5 | 0.482 | 0.0054 | -0.052 | 89.33
2 | 0.545 | 0.00546 | -0.052 | 99.754
2.5 | 0.608 | 0.00553 | -0.053 | 109.801
3 | 0.668 | 0.00577 | -0.054 | 115.768
3.5 | 0.73 | 0.00607 | -0.055 | 120.294
4 | 0.792 | 0.00634 | -0.056 | 124.901
4.5 | 0.853 | 0.00678 | -0.057 | 125.872
5 | 0.915 | 0.00722 | -0.058 | 126.626
5.5 | 0.975 | 0.00743 | -0.058 | 131.336
6 | 1.036 | 0.00834 | -0.059 | 124.144
6.5 | 1.095 | 0.00863 | -0.06 | 126.929
7 | 1.153 | 0.00952 | -0.061 | 121.176
7.5 | 1.211 | 0.00982 | -0.062 | 123.279
8 | 1.242 | 0.01115 | -0.061 | 111.369
8.5 | 1.29 | 0.0118 | -0.062 | 109.252
9 | 1.334 | 0.01351 | -0.063 | 98.749
9.5 | 1.378 | 0.01428 | -0.063 | 96.504
10 | 1.42 | 0.01509 | -0.064 | 94.073
10.5 | 1.459 | 0.01595 | -0.064 | 91.448
11 | 1.493 | 0.01745 | -0.065 | 85.566
11.5 | 1.525 | 0.01888 | -0.066 | 80.767
12 | 1.554 | 0.02007 | -0.066 | 77.436
12.5 | 1.58 | 0.02131 | -0.067 | 74.138
13 | 1.602 | 0.02263 | -0.067 | 70.765
13.5 | 1.62 | 0.02406 | -0.068 | 67.332
14 | 1.634 | 0.02552 | -0.068 | 64.03
14.5 | 1.644 | 0.02713 | -0.069 | 60.602
15 | 1.65 | 0.02892 | -0.069 | 57.061
15.5 | 1.652 | 0.03089 | -0.07 | 53.489
16 | 1.65 | 0.033 | -0.07 | 50.01
16.5 | 1.644 | 0.03537 | -0.071 | 46.488
17 | 1.635 | 0.0376 | -0.071 | 43.475
17.5 | 1.623 | 0.03967 | -0.072 | 40.912
18 | 1.605 | 0.04302 | -0.072 | 37.314
18.5 | 1.586 | 0.04611 | -0.072 | 34.391
19 | 1.563 | 0.04927 | -0.073 | 31.731
19.5 | 1.529 | 0.05289 | -0.073 | 28.911
20 | 1.491 | 0.05675 | -0.073 | 26.278

## 92. Re 7M Mach 0.10 (2)
BIGFOIL.COM POLAR EXPORT
GA 35-317
GA 35-317 |  |  |  | Cl Max: | 1.6767 | at alpha= | 20 | deg
XFOIL ncrit=9 |  |  |  | L/D Max: | 155.788 | at alpha= | 4.5 | deg
Re: | 7000000 |  |  | Cd Min: | 0.06849 | at alpha= | 20 | deg
Mach: | 0.1 |  |  | Cl=0 at alpha= | -2.3217 | deg
|  |  |  | @ Cl=0.1, Cd= | 0.0048442
|  |  |  | @ Cl=0.4, Cd= | 0.0043841
|  |  |  | @ Cl=0.6, Cd= | 0.0046878
alpha (deg) | Cl | Cd | Cm | Cl/Cd
-20 | -1.5093 | 0.04707 | -0.0599 | -32.065
-19 | -1.5129 | 0.03635 | -0.062 | -41.6204
-18.5 | -1.4475 | 0.03181 | -0.0733 | -45.5046
-18 | -1.4399 | 0.02847 | -0.0723 | -50.576
-17.5 | -1.4281 | 0.02552 | -0.071 | -55.96
-17 | -1.4125 | 0.02303 | -0.0694 | -61.333
-16.5 | -1.3937 | 0.02094 | -0.0673 | -66.5568
-16 | -1.3731 | 0.01917 | -0.0648 | -71.6275
-15.5 | -1.3521 | 0.01763 | -0.0617 | -76.6931
-15 | -1.331 | 0.01638 | -0.0579 | -81.2576
-14.5 | -1.3132 | 0.01542 | -0.0526 | -85.1621
-14 | -1.2819 | 0.01455 | -0.0492 | -88.1031
-13.5 | -1.242 | 0.01372 | -0.047 | -90.5248
-13 | -1.1975 | 0.01299 | -0.0455 | -92.1863
-12.5 | -1.15 | 0.01237 | -0.0443 | -92.9669
-12 | -1.1 | 0.01181 | -0.0435 | -93.1414
-11.5 | -1.0488 | 0.01129 | -0.0429 | -92.8964
-11 | -0.9972 | 0.01071 | -0.0423 | -93.1092
-10.5 | -0.9439 | 0.01026 | -0.042 | -91.9981
-10 | -0.8895 | 0.00981 | -0.0418 | -90.6728
-9.5 | -0.8346 | 0.00941 | -0.0417 | -88.6929
-9 | -0.7784 | 0.00906 | -0.0418 | -85.9161
-8.5 | -0.7222 | 0.0087 | -0.0419 | -83.0115
-8 | -0.6651 | 0.00841 | -0.0421 | -79.0844
-7.5 | -0.6077 | 0.00812 | -0.0424 | -74.8399
-7 | -0.5499 | 0.00786 | -0.0427 | -69.9618
-6.5 | -0.4915 | 0.00762 | -0.0431 | -64.5013
-6 | -0.4332 | 0.00738 | -0.0436 | -58.6992
-5.5 | -0.3745 | 0.00717 | -0.0441 | -52.2315
-5 | -0.3155 | 0.00695 | -0.0446 | -45.3957
-4.5 | -0.2564 | 0.00678 | -0.0452 | -37.8171
-4 | -0.1973 | 0.00659 | -0.0458 | -29.9393
-3.5 | -0.138 | 0.00635 | -0.0465 | -21.7323
-3 | -0.0792 | 0.00607 | -0.0471 | -13.0478
-2.5 | -0.0209 | 0.00566 | -0.0478 | -3.6926
-2 | 0.0377 | 0.00523 | -0.0485 | 7.2084
-1.5 | 0.0964 | 0.00486 | -0.0492 | 19.8354
-1 | 0.1557 | 0.0046 | -0.05 | 33.8478
-0.5 | 0.2152 | 0.00437 | -0.0508 | 49.2449
0 | 0.2754 | 0.00436 | -0.0517 | 63.1651
0.5 | 0.3357 | 0.00436 | -0.0526 | 76.9954
1 | 0.3959 | 0.00438 | -0.0534 | 90.3881
1.5 | 0.4558 | 0.00444 | -0.0543 | 102.6577
2 | 0.5155 | 0.00455 | -0.0551 | 113.2967
2.5 | 0.5751 | 0.00465 | -0.0559 | 123.6774
3 | 0.6344 | 0.00474 | -0.0567 | 133.8397
3.5 | 0.6934 | 0.00486 | -0.0574 | 142.6749
4 | 0.7522 | 0.00501 | -0.0581 | 150.1397
4.5 | 0.8101 | 0.0052 | -0.0588 | 155.7885
5 | 0.8643 | 0.00574 | -0.0589 | 150.5749
5.5 | 0.9159 | 0.00647 | -0.0586 | 141.5611
6 | 0.9683 | 0.00704 | -0.0585 | 137.5426
6.5 | 1.0202 | 0.00758 | -0.0582 | 134.591
7 | 1.0721 | 0.00807 | -0.0579 | 132.8501
7.5 | 1.1217 | 0.00864 | -0.0573 | 129.8264
8 | 1.1701 | 0.0092 | -0.0565 | 127.1848
8.5 | 1.2164 | 0.00979 | -0.0553 | 124.2492
9 | 1.2577 | 0.01049 | -0.0533 | 119.8951
9.5 | 1.2946 | 0.01122 | -0.0506 | 115.3832
10 | 1.315 | 0.01192 | -0.0448 | 110.3188
10.5 | 1.3356 | 0.01286 | -0.0399 | 103.8569
11 | 1.3596 | 0.01385 | -0.0359 | 98.1661
12 | 1.4197 | 0.01635 | -0.0313 | 86.8318
12.5 | 1.4472 | 0.0179 | -0.0291 | 80.8492
13 | 1.474 | 0.01959 | -0.027 | 75.2425
13.5 | 1.4986 | 0.02152 | -0.025 | 69.6375
14 | 1.5201 | 0.02375 | -0.0231 | 64.0042
14.5 | 1.5375 | 0.02638 | -0.0212 | 58.2828
15 | 1.5529 | 0.0293 | -0.0194 | 53
15.5 | 1.5728 | 0.03206 | -0.0182 | 49.058
16 | 1.5873 | 0.03534 | -0.0169 | 44.9151
16.5 | 1.605 | 0.03848 | -0.016 | 41.71
17 | 1.6183 | 0.04206 | -0.0151 | 38.476
17.5 | 1.6289 | 0.04601 | -0.0144 | 35.4032
18 | 1.6415 | 0.0499 | -0.014 | 32.8958
18.5 | 1.6531 | 0.05403 | -0.0138 | 30.596
19 | 1.6636 | 0.0584 | -0.0139 | 28.4863
19.5 | 1.6709 | 0.06328 | -0.0143 | 26.4049
20 | 1.6767 | 0.06849 | -0.0151 | 24.4809

## 93. Re 7M Mach 0.25 (1)
BIGFOIL.COM POLAR EXPORT
GA 35-317
GA 35-317 |  |  |  | Cl Max: | 1.582 | at alpha= | 13.5 | deg
JavaFoil+Calcfoil stall+Eppler ext transition |  |  |  | L/D Max: | 129.895 | at alpha= | 5.5 | deg
Re: | 7000000 |  |  | Cd Min: | 0.00523 | at alpha= | -0.5 | deg
Mach: | 0.25 |  |  | Cl=0 at alpha= | -2.3359 | deg
|  |  |  | @ Cl=0.1, Cd= | 0.0052631
|  |  |  | @ Cl=0.4, Cd= | 0.0053905
|  |  |  | @ Cl=0.6, Cd= | 0.0055838
alpha (deg) | Cl | Cd | Cm | Cl/Cd
-17 | -0.519 | 0.12765 | -0.013 | -4.066
-16.5 | -0.563 | 0.11937 | -0.013 | -4.713
-16 | -0.603 | 0.1118 | -0.014 | -5.392
-15.5 | -0.642 | 0.10093 | -0.016 | -6.358
-15 | -0.673 | 0.09462 | -0.016 | -7.117
-14.5 | -0.706 | 0.08412 | -0.018 | -8.39
-14 | -0.779 | 0.04506 | -0.023 | -17.284
-13.5 | -0.816 | 0.0332 | -0.025 | -24.574
-13 | -0.844 | 0.02582 | -0.027 | -32.676
-12.5 | -0.861 | 0.02112 | -0.028 | -40.765
-12 | -0.869 | 0.01791 | -0.029 | -48.506
-11.5 | -0.867 | 0.01552 | -0.03 | -55.862
-11 | -0.857 | 0.0146 | -0.031 | -58.663
-10.5 | -0.84 | 0.01326 | -0.032 | -63.363
-10 | -0.817 | 0.01231 | -0.033 | -66.398
-9.5 | -0.788 | 0.01147 | -0.034 | -68.76
-9 | -0.754 | 0.0108 | -0.035 | -69.831
-8.5 | -0.715 | 0.01013 | -0.036 | -70.574
-8 | -0.67 | 0.00888 | -0.037 | -75.448
-7.5 | -0.62 | 0.00823 | -0.038 | -75.337
-7 | -0.568 | 0.00792 | -0.038 | -71.707
-6.5 | -0.512 | 0.00758 | -0.039 | -67.62
-6 | -0.455 | 0.00733 | -0.04 | -62.074
-5.5 | -0.396 | 0.00739 | -0.041 | -53.592
-5 | -0.335 | 0.0074 | -0.042 | -45.314
-4.5 | -0.273 | 0.00696 | -0.043 | -39.306
-4 | -0.211 | 0.00697 | -0.043 | -30.264
-3.5 | -0.148 | 0.00683 | -0.044 | -21.656
-3 | -0.085 | 0.00568 | -0.045 | -14.87
-2.5 | -0.021 | 0.00543 | -0.046 | -3.836
-2 | 0.043 | 0.00537 | -0.047 | 8.016
-1.5 | 0.107 | 0.00525 | -0.048 | 20.406
-1 | 0.171 | 0.00525 | -0.049 | 32.631
-0.5 | 0.235 | 0.00523 | -0.05 | 44.991
0 | 0.302 | 0.00531 | -0.05 | 56.79
0.5 | 0.366 | 0.00538 | -0.051 | 68.096
1 | 0.431 | 0.0054 | -0.052 | 79.79
1.5 | 0.495 | 0.00547 | -0.053 | 90.645
2 | 0.56 | 0.00554 | -0.054 | 101.126
2.5 | 0.624 | 0.00561 | -0.055 | 111.239
3 | 0.686 | 0.00595 | -0.056 | 115.232
3.5 | 0.75 | 0.00619 | -0.057 | 121.134
4 | 0.813 | 0.0066 | -0.057 | 123.161
4.5 | 0.876 | 0.007 | -0.058 | 125.191
5 | 0.939 | 0.00748 | -0.059 | 125.497
5.5 | 1.002 | 0.00771 | -0.06 | 129.895
6 | 1.063 | 0.00868 | -0.061 | 122.447
6.5 | 1.124 | 0.00902 | -0.062 | 124.528
7 | 1.168 | 0.01055 | -0.062 | 110.69
7.5 | 1.216 | 0.01119 | -0.062 | 108.671
8 | 1.266 | 0.01195 | -0.063 | 106.018
8.5 | 1.314 | 0.01269 | -0.063 | 103.566
9 | 1.357 | 0.01457 | -0.064 | 93.174
9.5 | 1.4 | 0.01542 | -0.065 | 90.793
10 | 1.44 | 0.01636 | -0.065 | 88.008
10.5 | 1.473 | 0.01826 | -0.066 | 80.668
11 | 1.503 | 0.01924 | -0.066 | 78.145
11.5 | 1.53 | 0.02074 | -0.067 | 73.751
12 | 1.552 | 0.02202 | -0.068 | 70.453
12.5 | 1.567 | 0.02368 | -0.068 | 66.181
13 | 1.577 | 0.02533 | -0.069 | 62.275
13.5 | 1.582 | 0.02705 | -0.069 | 58.487
14 | 1.581 | 0.02878 | -0.07 | 54.93
14.5 | 1.573 | 0.03084 | -0.07 | 50.993
15 | 1.558 | 0.03306 | -0.071 | 47.13
15.5 | 1.536 | 0.03582 | -0.071 | 42.882
16 | 1.508 | 0.03876 | -0.072 | 38.903
16.5 | 1.473 | 0.04181 | -0.072 | 35.239
17 | 1.432 | 0.0451 | -0.072 | 31.755
17.5 | 1.386 | 0.04845 | -0.073 | 28.611
18 | 1.334 | 0.05278 | -0.073 | 25.269
18.5 | 1.272 | 0.06002 | -0.073 | 21.195

## 94. Re 7M Mach 0.25 (2)
BIGFOIL.COM POLAR EXPORT
GA 35-317
GA 35-317 |  |  |  | Cl Max: | 1.6289 | at alpha= | 19.5 | deg
XFOIL ncrit=9 |  |  |  | L/D Max: | 157.932 | at alpha= | 4.5 | deg
Re: | 7000000 |  |  | Cd Min: | 0.08758 | at alpha= | 20 | deg
Mach: | 0.25 |  |  | Cl=0 at alpha= | -2.3273 | deg
|  |  |  | @ Cl=0.1, Cd= | 0.0049112
|  |  |  | @ Cl=0.4, Cd= | 0.0044183
|  |  |  | @ Cl=0.6, Cd= | 0.004706
alpha (deg) | Cl | Cd | Cm | Cl/Cd
-19.5 | -1.2752 | 0.08616 | -0.046 | -14.8004
-19 | -1.2977 | 0.06845 | -0.065 | -18.9584
-18.5 | -1.2971 | 0.05769 | -0.076 | -22.484
-18 | -1.3167 | 0.04943 | -0.0795 | -26.6377
-17.5 | -1.3292 | 0.04238 | -0.0819 | -31.3639
-17 | -1.3338 | 0.03661 | -0.0829 | -36.4327
-16.5 | -1.3304 | 0.03195 | -0.0829 | -41.6401
-16 | -1.3243 | 0.02787 | -0.0819 | -47.517
-15.5 | -1.3143 | 0.02443 | -0.0802 | -53.7986
-15 | -1.3024 | 0.02147 | -0.0775 | -60.6614
-14.5 | -1.2829 | 0.01929 | -0.0744 | -66.506
-14 | -1.2612 | 0.0175 | -0.0706 | -72.0686
-13.5 | -1.2402 | 0.01607 | -0.0659 | -77.1749
-13 | -1.222 | 0.01502 | -0.0595 | -81.3582
-12.5 | -1.1839 | 0.01398 | -0.0559 | -84.6853
-12 | -1.139 | 0.01305 | -0.0533 | -87.2797
-11.5 | -1.0892 | 0.01229 | -0.0513 | -88.6249
-11 | -1.0362 | 0.01163 | -0.0497 | -89.0972
-10.5 | -0.9811 | 0.01106 | -0.0485 | -88.7071
-10 | -0.9258 | 0.01044 | -0.0474 | -88.6782
-9.5 | -0.8685 | 0.00996 | -0.0467 | -87.1988
-9 | -0.8106 | 0.00947 | -0.0461 | -85.5966
-8 | -0.692 | 0.00869 | -0.0455 | -79.6318
-7.5 | -0.6318 | 0.00839 | -0.0455 | -75.3039
-7 | -0.5714 | 0.00806 | -0.0455 | -70.8933
-6.5 | -0.5106 | 0.00778 | -0.0457 | -65.6298
-6 | -0.4495 | 0.00756 | -0.0459 | -59.4577
-5.5 | -0.3884 | 0.00729 | -0.0462 | -53.2785
-5 | -0.3269 | 0.00708 | -0.0466 | -46.1723
-4.5 | -0.2656 | 0.00687 | -0.0471 | -38.6608
-4 | -0.204 | 0.00667 | -0.0476 | -30.5847
-3.5 | -0.1424 | 0.00645 | -0.0482 | -22.0775
-3 | -0.0813 | 0.00619 | -0.0488 | -13.1341
-2.5 | -0.0209 | 0.00574 | -0.0494 | -3.6411
-2 | 0.0396 | 0.00529 | -0.0501 | 7.4858
-1.5 | 0.1002 | 0.00491 | -0.0508 | 20.4073
-1 | 0.1617 | 0.00463 | -0.0516 | 34.9244
-0.5 | 0.2232 | 0.00441 | -0.0524 | 50.6122
0 | 0.2857 | 0.00439 | -0.0533 | 65.0797
0.5 | 0.348 | 0.00441 | -0.0542 | 78.9116
1 | 0.4105 | 0.00442 | -0.0551 | 92.8733
1.5 | 0.4728 | 0.00449 | -0.056 | 105.3007
2 | 0.5346 | 0.0046 | -0.0568 | 116.2174
2.5 | 0.5963 | 0.0047 | -0.0576 | 126.8723
3 | 0.658 | 0.0048 | -0.0584 | 137.0833
3.5 | 0.7193 | 0.00493 | -0.0591 | 145.9026
4 | 0.7802 | 0.00508 | -0.0597 | 153.5827
4.5 | 0.8402 | 0.00532 | -0.0603 | 157.9323
5.5 | 0.9484 | 0.00668 | -0.0596 | 141.976
6 | 1.0012 | 0.00733 | -0.0591 | 136.5894
6.5 | 1.0547 | 0.00787 | -0.0585 | 134.0152
7 | 1.1069 | 0.00842 | -0.0577 | 131.4608
7.5 | 1.156 | 0.00905 | -0.0564 | 127.7348
8 | 1.2022 | 0.00973 | -0.0546 | 123.556
8.5 | 1.2457 | 0.01038 | -0.0523 | 120.0096
9 | 1.2715 | 0.0112 | -0.0469 | 113.5268
9.5 | 1.2845 | 0.01233 | -0.04 | 104.1768
10 | 1.307 | 0.01361 | -0.0355 | 96.0323
10.5 | 1.3326 | 0.01495 | -0.0317 | 89.1371
11 | 1.3721 | 0.01637 | -0.0309 | 83.818
12 | 1.4213 | 0.01993 | -0.0246 | 71.3146
12.5 | 1.45 | 0.02186 | -0.0225 | 66.3312
13 | 1.473 | 0.02427 | -0.0203 | 60.6922
13.5 | 1.4955 | 0.02684 | -0.0183 | 55.7191
14 | 1.5119 | 0.03001 | -0.0164 | 50.3799
14.5 | 1.5278 | 0.03338 | -0.0147 | 45.7699
15 | 1.5426 | 0.03697 | -0.0132 | 41.7257
15.5 | 1.5611 | 0.04037 | -0.0119 | 38.6698
16 | 1.5731 | 0.04439 | -0.0107 | 35.4382
16.5 | 1.5859 | 0.04848 | -0.0098 | 32.7125
17 | 1.5966 | 0.05294 | -0.0092 | 30.1587
17.5 | 1.6081 | 0.05751 | -0.0089 | 27.9621
18 | 1.6174 | 0.06249 | -0.009 | 25.8825
18.5 | 1.6237 | 0.068 | -0.0095 | 23.8779
19 | 1.6271 | 0.07406 | -0.0104 | 21.97
19.5 | 1.6289 | 0.08056 | -0.0118 | 20.2197
20 | 1.6279 | 0.08758 | -0.0138 | 18.5876

## 95. Re 7M Mach 0.50 (1)
BIGFOIL.COM POLAR EXPORT
GA 35-317
GA 35-317 |  |  |  | Cl Max: | 1.424 | at alpha= | 9.5 | deg
JavaFoil+Calcfoil stall+Eppler ext transition |  |  |  | L/D Max: | 121.459 | at alpha= | 3.5 | deg
Re: | 7000000 |  |  | Cd Min: | 0.00556 | at alpha= | -0.5 | deg
Mach: | 0.5 |  |  | Cl=0 at alpha= | -2.338 | deg
|  |  |  | @ Cl=0.1, Cd= | 0.0056306
|  |  |  | @ Cl=0.4, Cd= | 0.0056777
|  |  |  | @ Cl=0.6, Cd= | 0.0059611
alpha (deg) | Cl | Cd | Cm | Cl/Cd
-20 | -1.014 | 0.14915 | -0.014 | -6.8
-19.5 | -0.981 | 0.14754 | -0.014 | -6.647
-19 | -0.951 | 0.144 | -0.014 | -6.603
-18.5 | -0.92 | 0.14249 | -0.014 | -6.459
-18 | -0.892 | 0.13604 | -0.014 | -6.56
-17.5 | -0.87 | 0.13672 | -0.016 | -6.361
-17 | -0.842 | 0.12922 | -0.016 | -6.516
-16.5 | -0.814 | 0.12173 | -0.017 | -6.688
-16 | -0.784 | 0.11827 | -0.017 | -6.626
-15.5 | -0.754 | 0.1114 | -0.017 | -6.771
-15 | -0.724 | 0.10983 | -0.017 | -6.593
-14.5 | -0.694 | 0.10622 | -0.016 | -6.536
-14 | -0.666 | 0.10192 | -0.017 | -6.535
-13.5 | -0.638 | 0.09774 | -0.017 | -6.525
-13 | -0.61 | 0.098 | -0.018 | -6.224
-12.5 | -0.582 | 0.09027 | -0.018 | -6.444
-12 | -0.55 | 0.09833 | -0.016 | -5.593
-11.5 | -0.524 | 0.07924 | -0.018 | -6.614
-11 | -0.498 | 0.07073 | -0.02 | -7.035
-10.5 | -0.476 | 0.06068 | -0.024 | -7.838
-10 | -0.513 | 0.01893 | -0.035 | -27.104
-9.5 | -0.413 | 0.05907 | -0.022 | -6.984
-9 | -0.383 | 0.05766 | -0.021 | -6.641
-8.5 | -0.364 | 0.04606 | -0.028 | -7.896
-8 | -0.564 | 0.01328 | -0.04 | -42.482
-7.5 | -0.604 | 0.01199 | -0.041 | -50.335
-7 | -0.587 | 0.01034 | -0.043 | -56.73
-6.5 | -0.548 | 0.0092 | -0.044 | -59.518
-6 | -0.495 | 0.0084 | -0.045 | -58.919
-5.5 | -0.435 | 0.00791 | -0.046 | -55.01
-5 | -0.371 | 0.0076 | -0.047 | -48.823
-4.5 | -0.304 | 0.00731 | -0.048 | -41.54
-4 | -0.235 | 0.00733 | -0.049 | -32.023
-3.5 | -0.165 | 0.00738 | -0.05 | -22.325
-3 | -0.094 | 0.00612 | -0.05 | -15.403
-2.5 | -0.023 | 0.00583 | -0.051 | -3.989
-2 | 0.048 | 0.00571 | -0.052 | 8.419
-1.5 | 0.12 | 0.0056 | -0.053 | 21.389
-1 | 0.191 | 0.00557 | -0.054 | 34.359
-0.5 | 0.263 | 0.00556 | -0.055 | 47.356
0 | 0.337 | 0.0056 | -0.056 | 60.251
0.5 | 0.41 | 0.00569 | -0.057 | 71.973
1 | 0.482 | 0.00577 | -0.058 | 83.455
1.5 | 0.554 | 0.00591 | -0.059 | 93.761
2 | 0.626 | 0.00599 | -0.06 | 104.442
2.5 | 0.698 | 0.00621 | -0.061 | 112.335
3 | 0.765 | 0.00656 | -0.062 | 116.668
3.5 | 0.836 | 0.00689 | -0.063 | 121.459
4 | 0.907 | 0.00747 | -0.064 | 121.442
4.5 | 0.977 | 0.00805 | -0.065 | 121.313
5 | 1.034 | 0.00888 | -0.065 | 116.37
5.5 | 1.089 | 0.01068 | -0.065 | 101.966
6 | 1.15 | 0.01169 | -0.066 | 98.359
6.5 | 1.208 | 0.0129 | -0.067 | 93.631
7 | 1.264 | 0.014 | -0.068 | 90.28
7.5 | 1.318 | 0.01525 | -0.068 | 86.421
8 | 1.363 | 0.01649 | -0.069 | 82.603
8.5 | 1.397 | 0.01877 | -0.069 | 74.448
9 | 1.419 | 0.02151 | -0.07 | 65.979
9.5 | 1.424 | 0.02347 | -0.071 | 60.649
10 | 1.395 | 0.02584 | -0.071 | 53.99
10.5 | 1.288 | 0.02871 | -0.072 | 44.867
11 | 0.887 | 0.03214 | -0.072 | 27.601
11.5 | 0.916 | 0.03515 | -0.073 | 26.074
12 | 0.923 | 0.04855 | -0.071 | 19.006
12.5 | 0.965 | 0.04481 | -0.073 | 21.536
13 | 0.993 | 0.04954 | -0.073 | 20.04
13.5 | 1.002 | 0.06372 | -0.071 | 15.725
14 | 1.018 | 0.0692 | -0.07 | 14.71
14.5 | 1.066 | 0.06501 | -0.073 | 16.394

## 96. Re 7M Mach 0.50 (2)
BIGFOIL.COM POLAR EXPORT
GA 35-317
GA 35-317 |  |  |  | Cl Max: | 1.5018 | at alpha= | 15 | deg
XFOIL ncrit=9 |  |  |  | L/D Max: | 166.826 | at alpha= | 4.5 | deg
Re: | 7000000 |  |  | Cd Min: | 0.19094 | at alpha= | 20 | deg
Mach: | 0.5 |  |  | Cl=0 at alpha= | -2.3567 | deg
|  |  |  | @ Cl=0.1, Cd= | 0.0053731
|  |  |  | @ Cl=0.4, Cd= | 0.0046086
|  |  |  | @ Cl=0.6, Cd= | 0.0048297
alpha (deg) | Cl | Cd | Cm | Cl/Cd
-13.5 | -0.5778 | 0.10173 | -0.0525 | -5.6797
-13 | -0.5992 | 0.08908 | -0.0611 | -6.7265
-12.5 | -0.6165 | 0.07719 | -0.0689 | -7.9868
-12 | -0.635 | 0.06538 | -0.0772 | -9.7125
-11.5 | -0.6609 | 0.05409 | -0.0852 | -12.2185
-11 | -0.6898 | 0.04419 | -0.0912 | -15.6099
-10.5 | -0.7197 | 0.03551 | -0.095 | -20.2675
-10 | -0.747 | 0.02819 | -0.0958 | -26.4988
-9 | -0.8032 | 0.01698 | -0.0866 | -47.3027
-8.5 | -0.8263 | 0.01367 | -0.0753 | -60.4462
-8 | -0.7997 | 0.01114 | -0.0678 | -71.7864
-7.5 | -0.7388 | 0.00995 | -0.0638 | -74.2513
-7 | -0.6687 | 0.00929 | -0.0612 | -71.9806
-6.5 | -0.5967 | 0.00877 | -0.0594 | -68.0388
-6 | -0.5243 | 0.00833 | -0.058 | -62.9412
-5.5 | -0.4516 | 0.00799 | -0.0571 | -56.5207
-5 | -0.3791 | 0.00764 | -0.0565 | -49.6204
-4.5 | -0.3065 | 0.00735 | -0.0562 | -41.7007
-4 | -0.2344 | 0.00709 | -0.0561 | -33.0606
-3.5 | -0.1621 | 0.00686 | -0.0563 | -23.6297
-3 | -0.0902 | 0.00663 | -0.0566 | -13.6048
-2.5 | -0.0198 | 0.00628 | -0.0569 | -3.1529
-2 | 0.0493 | 0.0057 | -0.0574 | 8.6491
-1 | 0.1889 | 0.0048 | -0.0588 | 39.3542
-0.5 | 0.2603 | 0.00459 | -0.0596 | 56.7102
0 | 0.3325 | 0.00459 | -0.0606 | 72.4401
0.5 | 0.4049 | 0.00461 | -0.0615 | 87.8308
1 | 0.4774 | 0.00468 | -0.0625 | 102.0085
1.5 | 0.5495 | 0.00476 | -0.0634 | 115.4412
2 | 0.622 | 0.00486 | -0.0643 | 127.9835
2.5 | 0.6937 | 0.005 | -0.065 | 138.74
3 | 0.7659 | 0.00513 | -0.0657 | 149.2982
3.5 | 0.8379 | 0.00528 | -0.0662 | 158.6932
4 | 0.9083 | 0.00555 | -0.0664 | 163.6577
4.5 | 0.9776 | 0.00586 | -0.0663 | 166.8259
5 | 1.0391 | 0.00658 | -0.0649 | 157.9179
5.5 | 1.0919 | 0.00757 | -0.0622 | 144.2404
6 | 1.134 | 0.00871 | -0.0578 | 130.1952
6.5 | 1.1728 | 0.00959 | -0.0526 | 122.2941
7 | 1.1856 | 0.01087 | -0.0437 | 109.0708
7.5 | 1.2074 | 0.01266 | -0.0377 | 95.3712
8 | 1.2276 | 0.01489 | -0.0321 | 82.4446
8.5 | 1.2471 | 0.01739 | -0.0271 | 71.7136
9 | 1.262 | 0.02031 | -0.0221 | 62.1369
9.5 | 1.2764 | 0.02342 | -0.0175 | 54.5004
10 | 1.2949 | 0.0265 | -0.0135 | 48.8642
10.5 | 1.3217 | 0.02932 | -0.0103 | 45.0784
12.5 | 1.4386 | 0.04432 | -0.004 | 32.4594
13 | 1.4543 | 0.04893 | -0.0017 | 29.7221
13.5 | 1.468 | 0.05392 | 0.0002 | 27.2255
14 | 1.4827 | 0.05916 | 0.0017 | 25.0625
14.5 | 1.4953 | 0.06488 | 0.0026 | 23.0472
15 | 1.5018 | 0.07149 | 0.0029 | 21.0071
15.5 | 1.4955 | 0.07975 | 0.0018 | 18.7524
16 | 1.4795 | 0.08941 | -0.0007 | 16.5474
16.5 | 1.4568 | 0.10036 | -0.0049 | 14.5157
17 | 1.4311 | 0.11225 | -0.0106 | 12.7492
17.5 | 1.4048 | 0.12469 | -0.0174 | 11.2663
18 | 1.3783 | 0.13766 | -0.0253 | 10.0123
18.5 | 1.3546 | 0.15058 | -0.0337 | 8.9959
19 | 1.3289 | 0.16419 | -0.0433 | 8.0937
19.5 | 1.3064 | 0.17768 | -0.0531 | 7.3525
20 | 1.2874 | 0.19094 | -0.0629 | 6.7424

## 97. Re 8M Mach 0.00 (1)
BIGFOIL.COM POLAR EXPORT
GA 35-317
GA 35-317 |  |  |  | Cl Max: | 1.669 | at alpha= | 16 | deg
JavaFoil+Calcfoil stall+Eppler ext transition |  |  |  | L/D Max: | 128.981 | at alpha= | 5.5 | deg
Re: | 8000000 |  |  | Cd Min: | 0.00512 | at alpha= | -0.5 | deg
Mach: | 0 |  |  | Cl=0 at alpha= | -2.3387 | deg
|  |  |  | @ Cl=0.1, Cd= | 0.0051939
|  |  |  | @ Cl=0.4, Cd= | 0.0052736
|  |  |  | @ Cl=0.6, Cd= | 0.0055449
alpha (deg) | Cl | Cd | Cm | Cl/Cd
-19 | -0.812 | 0.12288 | -0.013 | -6.606
-18.5 | -0.827 | 0.11534 | -0.014 | -7.171
-18 | -0.847 | 0.10215 | -0.015 | -8.295
-17.5 | -0.868 | 0.08887 | -0.016 | -9.77
-17 | -0.895 | 0.07152 | -0.018 | -12.513
-16.5 | -0.92 | 0.05687 | -0.019 | -16.177
-16 | -0.94 | 0.04609 | -0.021 | -20.389
-15.5 | -0.96 | 0.03548 | -0.022 | -27.069
-15 | -0.967 | 0.03148 | -0.023 | -30.729
-14.5 | -0.976 | 0.02597 | -0.024 | -37.566
-14 | -0.984 | 0.02073 | -0.025 | -47.445
-13.5 | -0.98 | 0.01878 | -0.026 | -52.15
-13 | -0.971 | 0.01705 | -0.027 | -56.925
-12.5 | -0.958 | 0.01552 | -0.028 | -61.722
-12 | -0.941 | 0.01392 | -0.029 | -67.628
-11.5 | -0.92 | 0.01321 | -0.029 | -69.621
-11 | -0.895 | 0.01224 | -0.03 | -73.068
-10.5 | -0.865 | 0.01147 | -0.031 | -75.469
-10 | -0.832 | 0.0108 | -0.032 | -77.049
-9.5 | -0.797 | 0.00946 | -0.033 | -84.214
-9 | -0.753 | 0.00866 | -0.034 | -86.989
-8.5 | -0.707 | 0.00855 | -0.035 | -82.759
-8 | -0.659 | 0.00819 | -0.036 | -80.357
-7.5 | -0.607 | 0.00782 | -0.036 | -77.682
-7 | -0.554 | 0.0075 | -0.037 | -73.877
-6.5 | -0.499 | 0.00726 | -0.038 | -68.748
-6 | -0.442 | 0.00697 | -0.039 | -63.462
-5.5 | -0.384 | 0.00707 | -0.04 | -54.396
-5 | -0.325 | 0.0068 | -0.04 | -47.853
-4.5 | -0.265 | 0.00686 | -0.041 | -38.672
-4 | -0.204 | 0.00673 | -0.042 | -30.372
-3.5 | -0.143 | 0.00645 | -0.043 | -22.215
-3 | -0.082 | 0.00559 | -0.044 | -14.654
-2.5 | -0.02 | 0.0054 | -0.045 | -3.738
-2 | 0.042 | 0.00525 | -0.045 | 7.935
-1.5 | 0.104 | 0.00519 | -0.046 | 19.987
-1 | 0.166 | 0.00516 | -0.047 | 32.133
-0.5 | 0.228 | 0.00512 | -0.048 | 44.495
0 | 0.292 | 0.00513 | -0.049 | 56.968
0.5 | 0.355 | 0.00523 | -0.05 | 67.803
1 | 0.417 | 0.00529 | -0.051 | 78.861
1.5 | 0.48 | 0.00535 | -0.051 | 89.651
2 | 0.542 | 0.00537 | -0.052 | 100.862
2.5 | 0.605 | 0.00556 | -0.053 | 108.7
3 | 0.664 | 0.00581 | -0.054 | 114.34
3.5 | 0.726 | 0.00603 | -0.055 | 120.508
4 | 0.788 | 0.0064 | -0.056 | 123.054
4.5 | 0.849 | 0.00682 | -0.056 | 124.404
5 | 0.91 | 0.00727 | -0.057 | 125.13
5.5 | 0.971 | 0.00753 | -0.058 | 128.981
6 | 1.031 | 0.00829 | -0.059 | 124.282
6.5 | 1.09 | 0.00878 | -0.06 | 124.045
7 | 1.148 | 0.00914 | -0.061 | 125.646
7.5 | 1.205 | 0.0099 | -0.062 | 121.805
8 | 1.245 | 0.01072 | -0.062 | 116.13
8.5 | 1.286 | 0.01178 | -0.062 | 109.157
9 | 1.331 | 0.01277 | -0.062 | 104.226
9.5 | 1.376 | 0.01375 | -0.063 | 100.02
10 | 1.418 | 0.01452 | -0.064 | 97.604
10.5 | 1.457 | 0.01532 | -0.064 | 95.117
11 | 1.492 | 0.01692 | -0.065 | 88.206
11.5 | 1.525 | 0.01808 | -0.065 | 84.34
12 | 1.555 | 0.01922 | -0.066 | 80.894
12.5 | 1.582 | 0.02029 | -0.067 | 77.995
13 | 1.606 | 0.02162 | -0.067 | 74.251
13.5 | 1.625 | 0.02296 | -0.068 | 70.794
14 | 1.642 | 0.0243 | -0.068 | 67.545
14.5 | 1.654 | 0.02588 | -0.069 | 63.896
15 | 1.662 | 0.02764 | -0.069 | 60.147
15.5 | 1.667 | 0.0294 | -0.07 | 56.701
16 | 1.669 | 0.03133 | -0.07 | 53.267
16.5 | 1.666 | 0.0335 | -0.071 | 49.737
17 | 1.66 | 0.03554 | -0.071 | 46.714
17.5 | 1.652 | 0.03757 | -0.072 | 43.978
18 | 1.639 | 0.04055 | -0.072 | 40.43
18.5 | 1.624 | 0.04328 | -0.072 | 37.521
19 | 1.606 | 0.04624 | -0.073 | 34.737
19.5 | 1.577 | 0.04945 | -0.073 | 31.888
20 | 1.544 | 0.05327 | -0.073 | 28.985

## 98. Re 8M Mach 0.00 (2)
BIGFOIL.COM POLAR EXPORT
GA 35-317
GA 35-317 |  |  |  | Cl Max: | 1.6978 | at alpha= | 20 | deg
XFOIL ncrit=9 |  |  |  | L/D Max: | 153.748 | at alpha= | 4.5 | deg
Re: | 8000000 |  |  | Cd Min: | 0.06362 | at alpha= | 20 | deg
Mach: | 0 |  |  | Cl=0 at alpha= | -2.3236 | deg
|  |  |  | @ Cl=0.1, Cd= | 0.0048413
|  |  |  | @ Cl=0.4, Cd= | 0.0043
|  |  |  | @ Cl=0.6, Cd= | 0.004613
alpha (deg) | Cl | Cd | Cm | Cl/Cd
-20 | -1.5595 | 0.03962 | -0.0591 | -39.3614
-19 | -1.4903 | 0.03037 | -0.0716 | -49.0715
-18.5 | -1.4827 | 0.02754 | -0.07 | -53.8381
-18 | -1.4705 | 0.02478 | -0.0686 | -59.3422
-17.5 | -1.4551 | 0.02243 | -0.0669 | -64.8729
-17 | -1.4368 | 0.02043 | -0.0649 | -70.3279
-16.5 | -1.4161 | 0.01876 | -0.0624 | -75.4851
-16 | -1.3942 | 0.01737 | -0.0595 | -80.2648
-15.5 | -1.3734 | 0.01618 | -0.0558 | -84.8826
-15 | -1.3565 | 0.01524 | -0.0505 | -89.0092
-14.5 | -1.3232 | 0.01455 | -0.0475 | -90.9416
-14 | -1.2832 | 0.01379 | -0.0456 | -93.0529
-13.5 | -1.2406 | 0.01305 | -0.0441 | -95.0651
-13 | -1.1946 | 0.0124 | -0.0429 | -96.3387
-12.5 | -1.1463 | 0.01182 | -0.0421 | -96.9797
-12 | -1.0958 | 0.01132 | -0.0416 | -96.8021
-11.5 | -1.0443 | 0.01084 | -0.0412 | -96.3376
-11 | -0.9926 | 0.01032 | -0.0408 | -96.1822
-10.5 | -0.9392 | 0.00989 | -0.0407 | -94.9646
-10 | -0.885 | 0.00949 | -0.0406 | -93.2561
-9.5 | -0.8302 | 0.00909 | -0.0406 | -91.3311
-9 | -0.7743 | 0.00878 | -0.0408 | -88.1891
-8.5 | -0.7184 | 0.00844 | -0.041 | -85.1185
-8 | -0.6616 | 0.00815 | -0.0413 | -81.1779
-7.5 | -0.6045 | 0.0079 | -0.0417 | -76.519
-7 | -0.5471 | 0.00763 | -0.0421 | -71.7038
-6.5 | -0.4891 | 0.00741 | -0.0426 | -66.0054
-6 | -0.4311 | 0.0072 | -0.0431 | -59.875
-5.5 | -0.3726 | 0.00697 | -0.0437 | -53.4577
-5 | -0.314 | 0.00679 | -0.0442 | -46.2445
-4.5 | -0.2553 | 0.00662 | -0.0449 | -38.565
-4 | -0.1963 | 0.00642 | -0.0455 | -30.5763
-3.5 | -0.1374 | 0.00622 | -0.0462 | -22.09
-3 | -0.0789 | 0.00597 | -0.0468 | -13.2161
-2.5 | -0.0206 | 0.00558 | -0.0475 | -3.6918
-1.5 | 0.0962 | 0.00486 | -0.049 | 19.7942
-1 | 0.1552 | 0.00457 | -0.0498 | 33.9606
-0.5 | 0.2139 | 0.00431 | -0.0506 | 49.6288
0 | 0.2738 | 0.00425 | -0.0514 | 64.4235
0.5 | 0.3336 | 0.00428 | -0.0523 | 77.9439
1 | 0.3934 | 0.00429 | -0.0532 | 91.7016
1.5 | 0.453 | 0.00438 | -0.054 | 103.4247
2 | 0.5121 | 0.0045 | -0.0548 | 113.8
2.5 | 0.5716 | 0.00456 | -0.0556 | 125.3509
3 | 0.6306 | 0.00467 | -0.0564 | 135.0321
3.5 | 0.6889 | 0.00483 | -0.0571 | 142.6294
4 | 0.7471 | 0.00498 | -0.0578 | 150.0201
4.5 | 0.8041 | 0.00523 | -0.0584 | 153.7476
5 | 0.8573 | 0.00584 | -0.0585 | 146.7979
5.5 | 0.9089 | 0.00653 | -0.0583 | 139.1884
6 | 0.9619 | 0.00702 | -0.0583 | 137.0228
6.5 | 1.0147 | 0.00747 | -0.0583 | 135.8367
7 | 1.0667 | 0.00793 | -0.0581 | 134.5145
7.5 | 1.1166 | 0.00847 | -0.0576 | 131.83
8 | 1.1651 | 0.00903 | -0.0569 | 129.0255
8.5 | 1.2124 | 0.00957 | -0.056 | 126.6876
9 | 1.2552 | 0.01024 | -0.0544 | 122.5781
9.5 | 1.296 | 0.01087 | -0.0524 | 119.2272
10 | 1.3296 | 0.01149 | -0.0492 | 115.718
10.5 | 1.3489 | 0.0122 | -0.0435 | 110.5656
11 | 1.3712 | 0.01314 | -0.0391 | 104.3531
11.5 | 1.3968 | 0.01396 | -0.0354 | 100.0573
12 | 1.4281 | 0.01527 | -0.0336 | 93.5232
12.5 | 1.4573 | 0.01659 | -0.0314 | 87.8421
13 | 1.4825 | 0.01824 | -0.0291 | 81.2774
13.5 | 1.5095 | 0.01989 | -0.0272 | 75.8924
14 | 1.5307 | 0.02202 | -0.0251 | 69.5141
14.5 | 1.5486 | 0.02448 | -0.0231 | 63.2598
15 | 1.5655 | 0.02713 | -0.0213 | 57.7036
15.5 | 1.5853 | 0.02977 | -0.02 | 53.2516
16 | 1.6025 | 0.03271 | -0.0188 | 48.9911
16.5 | 1.6211 | 0.03565 | -0.0179 | 45.4727
17 | 1.6345 | 0.03906 | -0.0169 | 41.8459
17.5 | 1.6476 | 0.0426 | -0.0161 | 38.6761
18 | 1.6616 | 0.04615 | -0.0155 | 36.0043
18.5 | 1.6734 | 0.05 | -0.0151 | 33.468
19 | 1.6842 | 0.05413 | -0.015 | 31.114
19.5 | 1.6917 | 0.05869 | -0.0151 | 28.8243
20 | 1.6978 | 0.06362 | -0.0156 | 26.6866

## 99. Re 8M Mach 0.10 (1)
BIGFOIL.COM POLAR EXPORT
GA 35-317
GA 35-317 |  |  |  | Cl Max: | 1.654 | at alpha= | 15.5 | deg
JavaFoil+Calcfoil stall+Eppler ext transition |  |  |  | L/D Max: | 128.401 | at alpha= | 5.5 | deg
Re: | 8000000 |  |  | Cd Min: | 0.00518 | at alpha= | 0 | deg
Mach: | 0.1 |  |  | Cl=0 at alpha= | -2.3387 | deg
|  |  |  | @ Cl=0.1, Cd= | 0.0052071
|  |  |  | @ Cl=0.4, Cd= | 0.005254
|  |  |  | @ Cl=0.6, Cd= | 0.0055546
alpha (deg) | Cl | Cd | Cm | Cl/Cd
-18.5 | -0.78 | 0.12145 | -0.014 | -6.423
-18 | -0.799 | 0.11188 | -0.014 | -7.14
-17.5 | -0.818 | 0.10233 | -0.015 | -7.992
-17 | -0.841 | 0.08827 | -0.017 | -9.526
-16.5 | -0.871 | 0.06936 | -0.019 | -12.561
-16 | -0.899 | 0.05409 | -0.02 | -16.618
-15.5 | -0.927 | 0.03989 | -0.022 | -23.232
-15 | -0.938 | 0.03506 | -0.023 | -26.74
-14.5 | -0.95 | 0.02856 | -0.024 | -33.268
-14 | -0.958 | 0.02385 | -0.025 | -40.165
-13.5 | -0.964 | 0.01954 | -0.026 | -49.337
-13 | -0.959 | 0.01754 | -0.027 | -54.683
-12.5 | -0.949 | 0.01598 | -0.028 | -59.368
-12 | -0.934 | 0.01426 | -0.029 | -65.473
-11.5 | -0.915 | 0.0135 | -0.03 | -67.752
-11 | -0.891 | 0.01246 | -0.03 | -71.502
-10.5 | -0.863 | 0.01165 | -0.031 | -74.088
-10 | -0.831 | 0.01097 | -0.032 | -75.778
-9.5 | -0.797 | 0.00956 | -0.033 | -83.283
-9 | -0.755 | 0.00875 | -0.034 | -86.271
-8.5 | -0.709 | 0.00866 | -0.035 | -81.834
-8 | -0.66 | 0.00831 | -0.036 | -79.515
-7.5 | -0.61 | 0.00778 | -0.037 | -78.358
-7 | -0.556 | 0.00749 | -0.037 | -74.307
-6.5 | -0.501 | 0.00721 | -0.038 | -69.513
-6 | -0.444 | 0.00706 | -0.039 | -62.954
-5.5 | -0.386 | 0.00701 | -0.04 | -55.093
-5 | -0.327 | 0.00705 | -0.041 | -46.369
-4.5 | -0.266 | 0.00691 | -0.041 | -38.545
-4 | -0.205 | 0.00671 | -0.042 | -30.64
-3.5 | -0.144 | 0.00648 | -0.043 | -22.221
-3 | -0.082 | 0.00565 | -0.044 | -14.556
-2.5 | -0.02 | 0.00538 | -0.045 | -3.767
-2 | 0.042 | 0.00531 | -0.046 | 7.888
-1.5 | 0.104 | 0.0052 | -0.047 | 20.058
-1 | 0.167 | 0.00522 | -0.047 | 31.946
-0.5 | 0.229 | 0.00519 | -0.048 | 44.175
0 | 0.294 | 0.00518 | -0.049 | 56.667
0.5 | 0.356 | 0.00524 | -0.05 | 67.995
1 | 0.419 | 0.00526 | -0.051 | 79.713
1.5 | 0.482 | 0.00532 | -0.052 | 90.569
2 | 0.545 | 0.00538 | -0.052 | 101.204
2.5 | 0.608 | 0.00558 | -0.053 | 108.946
3 | 0.668 | 0.00579 | -0.054 | 115.35
3.5 | 0.73 | 0.00609 | -0.055 | 119.782
4 | 0.792 | 0.00643 | -0.056 | 123.131
4.5 | 0.853 | 0.0069 | -0.057 | 123.746
5 | 0.915 | 0.00731 | -0.058 | 125.044
5.5 | 0.975 | 0.0076 | -0.058 | 128.401
6 | 1.036 | 0.00831 | -0.059 | 124.632
6.5 | 1.095 | 0.00886 | -0.06 | 123.538
7 | 1.153 | 0.00923 | -0.061 | 124.911
7.5 | 1.211 | 0.00998 | -0.062 | 121.385
8 | 1.247 | 0.0109 | -0.062 | 114.394
8.5 | 1.291 | 0.01193 | -0.062 | 108.23
9 | 1.336 | 0.01293 | -0.063 | 103.319
9.5 | 1.38 | 0.01393 | -0.063 | 99.07
10 | 1.422 | 0.01472 | -0.064 | 96.585
10.5 | 1.459 | 0.0163 | -0.064 | 89.466
11 | 1.495 | 0.01722 | -0.065 | 86.823
11.5 | 1.527 | 0.01838 | -0.066 | 83.083
12 | 1.556 | 0.01955 | -0.066 | 79.586
12.5 | 1.582 | 0.02074 | -0.067 | 76.251
13 | 1.603 | 0.02206 | -0.067 | 72.686
13.5 | 1.622 | 0.02345 | -0.068 | 69.141
14 | 1.636 | 0.02487 | -0.068 | 65.777
14.5 | 1.646 | 0.02645 | -0.069 | 62.221
15 | 1.652 | 0.02827 | -0.07 | 58.436
15.5 | 1.654 | 0.03006 | -0.07 | 55.024
16 | 1.652 | 0.03215 | -0.071 | 51.4
16.5 | 1.646 | 0.03441 | -0.071 | 47.835
17 | 1.637 | 0.03659 | -0.071 | 44.736
17.5 | 1.625 | 0.0387 | -0.072 | 41.979
18 | 1.607 | 0.04182 | -0.072 | 38.439
18.5 | 1.588 | 0.04499 | -0.073 | 35.29
19 | 1.566 | 0.04793 | -0.073 | 32.667
19.5 | 1.531 | 0.05132 | -0.073 | 29.833
20 | 1.494 | 0.05505 | -0.074 | 27.134

## 100. Re 8M Mach 0.10 (2)
BIGFOIL.COM POLAR EXPORT
GA 35-317
GA 35-317 |  |  |  | Cl Max: | 1.6888 | at alpha= | 20 | deg
XFOIL ncrit=9 |  |  |  | L/D Max: | 154.21 | at alpha= | 4.5 | deg
Re: | 8000000 |  |  | Cd Min: | 0.06698 | at alpha= | 20 | deg
Mach: | 0.1 |  |  | Cl=0 at alpha= | -2.3245 | deg
|  |  |  | @ Cl=0.1, Cd= | 0.0048543
|  |  |  | @ Cl=0.4, Cd= | 0.0043053
|  |  |  | @ Cl=0.6, Cd= | 0.0046214
alpha (deg) | Cl | Cd | Cm | Cl/Cd
-20 | -1.5367 | 0.04473 | -0.0598 | -34.355
-19 | -1.4814 | 0.0336 | -0.0728 | -44.0893
-18.5 | -1.4697 | 0.03016 | -0.073 | -48.7301
-18 | -1.4603 | 0.02693 | -0.0719 | -54.2258
-17.5 | -1.4473 | 0.02416 | -0.0704 | -59.9048
-17 | -1.431 | 0.02182 | -0.0685 | -65.582
-16.5 | -1.4118 | 0.01986 | -0.0662 | -71.0876
-16 | -1.3907 | 0.01823 | -0.0635 | -76.2863
-15.5 | -1.3694 | 0.01685 | -0.0601 | -81.27
-15 | -1.3498 | 0.0157 | -0.0557 | -85.9745
-14.5 | -1.3284 | 0.01491 | -0.0506 | -89.0946
-14 | -1.2888 | 0.01419 | -0.0484 | -90.8245
-13.5 | -1.2469 | 0.01342 | -0.0464 | -92.9136
-13 | -1.202 | 0.0127 | -0.045 | -94.6457
-12.5 | -1.1543 | 0.01204 | -0.0438 | -95.8721
-12 | -1.1041 | 0.01149 | -0.043 | -96.0923
-11.5 | -1.0521 | 0.011 | -0.0425 | -95.6455
-11 | -0.9997 | 0.01048 | -0.042 | -95.3912
-10.5 | -0.9464 | 0.00999 | -0.0417 | -94.7347
-10 | -0.8915 | 0.0096 | -0.0416 | -92.8646
-9.5 | -0.8365 | 0.00918 | -0.0415 | -91.122
-9 | -0.7802 | 0.00884 | -0.0416 | -88.2579
-8.5 | -0.7237 | 0.0085 | -0.0417 | -85.1412
-8 | -0.6665 | 0.0082 | -0.0419 | -81.2805
-7.5 | -0.6088 | 0.00795 | -0.0422 | -76.5786
-7 | -0.551 | 0.00766 | -0.0426 | -71.9321
-6.5 | -0.4925 | 0.00744 | -0.043 | -66.1962
-6 | -0.434 | 0.00723 | -0.0435 | -60.0277
-5.5 | -0.3752 | 0.00699 | -0.044 | -53.6767
-5 | -0.3161 | 0.00681 | -0.0446 | -46.417
-4.5 | -0.257 | 0.00663 | -0.0452 | -38.7632
-4 | -0.1976 | 0.00644 | -0.0458 | -30.6832
-3.5 | -0.1383 | 0.00623 | -0.0465 | -22.199
-3 | -0.0792 | 0.006 | -0.0471 | -13.2
-2.5 | -0.0206 | 0.0056 | -0.0478 | -3.6786
-2 | 0.0381 | 0.0052 | -0.0485 | 7.3269
-1.5 | 0.0969 | 0.00487 | -0.0492 | 19.8973
-1 | 0.1563 | 0.00457 | -0.0501 | 34.2013
-0.5 | 0.2153 | 0.00432 | -0.0509 | 49.838
0 | 0.2756 | 0.00426 | -0.0517 | 64.6948
0.5 | 0.3358 | 0.00428 | -0.0526 | 78.4579
1 | 0.396 | 0.0043 | -0.0535 | 92.093
1.5 | 0.4561 | 0.00438 | -0.0543 | 104.1324
2 | 0.5155 | 0.00451 | -0.0551 | 114.3016
2.5 | 0.5754 | 0.00458 | -0.0559 | 125.6332
3 | 0.6348 | 0.00468 | -0.0567 | 135.641
3.5 | 0.6935 | 0.00484 | -0.0574 | 143.2851
4 | 0.7521 | 0.00499 | -0.0581 | 150.7214
4.5 | 0.8096 | 0.00525 | -0.0587 | 154.2095
5 | 0.863 | 0.00586 | -0.0587 | 147.2696
5.5 | 0.9148 | 0.00656 | -0.0585 | 139.4512
6.5 | 1.021 | 0.00753 | -0.0583 | 135.591
7 | 1.0732 | 0.00799 | -0.0581 | 134.3179
7.5 | 1.1232 | 0.00854 | -0.0575 | 131.5222
8 | 1.1718 | 0.0091 | -0.0567 | 128.7692
8.5 | 1.2185 | 0.00968 | -0.0556 | 125.8781
9 | 1.2604 | 0.01037 | -0.0537 | 121.5429
9.5 | 1.3 | 0.01102 | -0.0514 | 117.9673
10 | 1.3255 | 0.01166 | -0.0465 | 113.6792
10.5 | 1.347 | 0.01248 | -0.0415 | 107.9327
11 | 1.3705 | 0.0135 | -0.0373 | 101.5185
11.5 | 1.4023 | 0.01438 | -0.0349 | 97.5174
12 | 1.4286 | 0.0158 | -0.0321 | 90.4177
12.5 | 1.4581 | 0.0172 | -0.03 | 84.7733
13 | 1.4826 | 0.01899 | -0.0277 | 78.0727
13.5 | 1.5093 | 0.02076 | -0.0258 | 72.7023
14 | 1.5305 | 0.02297 | -0.0237 | 66.6304
14.5 | 1.5473 | 0.02562 | -0.0217 | 60.3942
15 | 1.5635 | 0.02847 | -0.02 | 54.9175
15.5 | 1.5826 | 0.03133 | -0.0187 | 50.5139
16 | 1.6001 | 0.03435 | -0.0176 | 46.5822
16.5 | 1.6177 | 0.03749 | -0.0167 | 43.1502
17 | 1.6299 | 0.04107 | -0.0156 | 39.6859
17.5 | 1.6439 | 0.04466 | -0.0148 | 36.8092
18 | 1.6569 | 0.0484 | -0.0143 | 34.2335
18.5 | 1.668 | 0.05247 | -0.0139 | 31.7896
19 | 1.6772 | 0.05688 | -0.0139 | 29.4866
19.5 | 1.6838 | 0.06175 | -0.0142 | 27.268
20 | 1.6888 | 0.06698 | -0.0148 | 25.2135

## 101. Re 8M Mach 0.25 (1)
BIGFOIL.COM POLAR EXPORT
GA 35-317
GA 35-317 |  |  |  | Cl Max: | 1.584 | at alpha= | 13.5 | deg
JavaFoil+Calcfoil stall+Eppler ext transition |  |  |  | L/D Max: | 123.695 | at alpha= | 4.5 | deg
Re: | 8000000 |  |  | Cd Min: | 0.00523 | at alpha= | -0.5 | deg
Mach: | 0.25 |  |  | Cl=0 at alpha= | -2.3359 | deg
|  |  |  | @ Cl=0.1, Cd= | 0.0052977
|  |  |  | @ Cl=0.4, Cd= | 0.0053314
|  |  |  | @ Cl=0.6, Cd= | 0.0056525
alpha (deg) | Cl | Cd | Cm | Cl/Cd
-17 | -0.52 | 0.12596 | -0.013 | -4.125
-16.5 | -0.564 | 0.11744 | -0.014 | -4.798
-16 | -0.604 | 0.11013 | -0.015 | -5.48
-15.5 | -0.643 | 0.09838 | -0.016 | -6.541
-15 | -0.677 | 0.09145 | -0.017 | -7.398
-14.5 | -0.711 | 0.07953 | -0.019 | -8.938
-14 | -0.785 | 0.04112 | -0.024 | -19.097
-13.5 | -0.822 | 0.0309 | -0.025 | -26.585
-13 | -0.847 | 0.02403 | -0.027 | -35.267
-12.5 | -0.864 | 0.01979 | -0.028 | -43.635
-12 | -0.871 | 0.01725 | -0.029 | -50.482
-11.5 | -0.869 | 0.01538 | -0.03 | -56.476
-11 | -0.858 | 0.01413 | -0.031 | -60.704
-10.5 | -0.842 | 0.01287 | -0.032 | -65.419
-10 | -0.818 | 0.01196 | -0.033 | -68.426
-9.5 | -0.79 | 0.01066 | -0.034 | -74.061
-9 | -0.755 | 0.01 | -0.035 | -75.547
-8.5 | -0.716 | 0.00936 | -0.036 | -76.484
-8 | -0.67 | 0.00866 | -0.037 | -77.335
-7.5 | -0.62 | 0.00802 | -0.038 | -77.332
-7 | -0.568 | 0.00772 | -0.038 | -73.511
-6.5 | -0.512 | 0.00744 | -0.039 | -68.817
-6 | -0.455 | 0.00714 | -0.04 | -63.725
-5.5 | -0.396 | 0.00716 | -0.041 | -55.274
-5 | -0.335 | 0.00727 | -0.042 | -46.121
-4.5 | -0.273 | 0.00673 | -0.043 | -40.611
-4 | -0.211 | 0.00685 | -0.043 | -30.784
-3.5 | -0.148 | 0.00673 | -0.044 | -21.987
-3 | -0.085 | 0.00572 | -0.045 | -14.768
-2.5 | -0.021 | 0.00544 | -0.046 | -3.829
-2 | 0.043 | 0.00536 | -0.047 | 8.032
-1.5 | 0.107 | 0.00529 | -0.048 | 20.251
-1 | 0.171 | 0.00527 | -0.049 | 32.518
-0.5 | 0.235 | 0.00523 | -0.05 | 44.99
0 | 0.302 | 0.00523 | -0.05 | 57.648
0.5 | 0.366 | 0.0053 | -0.051 | 69.143
1 | 0.431 | 0.00536 | -0.052 | 80.412
1.5 | 0.495 | 0.00542 | -0.053 | 91.395
2 | 0.56 | 0.00549 | -0.054 | 102.035
2.5 | 0.624 | 0.00575 | -0.055 | 108.602
3 | 0.686 | 0.00597 | -0.056 | 114.835
3.5 | 0.75 | 0.00622 | -0.057 | 120.547
4 | 0.813 | 0.00668 | -0.057 | 121.643
4.5 | 0.876 | 0.00708 | -0.058 | 123.695
5 | 0.939 | 0.00761 | -0.059 | 123.473
5.5 | 1.002 | 0.00813 | -0.06 | 123.151
6 | 1.063 | 0.00863 | -0.061 | 123.205
6.5 | 1.124 | 0.00933 | -0.062 | 120.481
7 | 1.183 | 0.01009 | -0.063 | 117.293
7.5 | 1.217 | 0.01126 | -0.062 | 108.047
8 | 1.268 | 0.01176 | -0.063 | 107.784
8.5 | 1.316 | 0.01278 | -0.063 | 102.926
9 | 1.359 | 0.01424 | -0.064 | 95.463
9.5 | 1.402 | 0.01503 | -0.065 | 93.258
10 | 1.441 | 0.01595 | -0.065 | 90.346
10.5 | 1.474 | 0.01777 | -0.066 | 82.968
11 | 1.505 | 0.01896 | -0.066 | 79.399
11.5 | 1.532 | 0.02021 | -0.067 | 75.802
12 | 1.553 | 0.0215 | -0.068 | 72.236
12.5 | 1.569 | 0.02305 | -0.068 | 68.078
13 | 1.579 | 0.0245 | -0.069 | 64.469
13.5 | 1.584 | 0.02635 | -0.069 | 60.1
14 | 1.583 | 0.02801 | -0.07 | 56.5
14.5 | 1.574 | 0.03003 | -0.07 | 52.422
15 | 1.56 | 0.03219 | -0.071 | 48.464
15.5 | 1.538 | 0.0348 | -0.071 | 44.191
16 | 1.51 | 0.03769 | -0.072 | 40.057
16.5 | 1.475 | 0.04068 | -0.072 | 36.261
17 | 1.434 | 0.04414 | -0.072 | 32.487
17.5 | 1.388 | 0.04713 | -0.073 | 29.454
18 | 1.336 | 0.05124 | -0.073 | 26.065
18.5 | 1.274 | 0.05826 | -0.073 | 21.874

## 102. Re 8M Mach 0.25 (2)
BIGFOIL.COM POLAR EXPORT
GA 35-317
GA 35-317 |  |  |  | Cl Max: | 1.6424 | at alpha= | 19 | deg
XFOIL ncrit=9 |  |  |  | L/D Max: | 157.285 | at alpha= | 4.5 | deg
Re: | 8000000 |  |  | Cd Min: | 0.08572 | at alpha= | 20 | deg
Mach: | 0.25 |  |  | Cl=0 at alpha= | -2.3303 | deg
|  |  |  | @ Cl=0.1, Cd= | 0.0049262
|  |  |  | @ Cl=0.4, Cd= | 0.0043515
|  |  |  | @ Cl=0.6, Cd= | 0.0046555
alpha (deg) | Cl | Cd | Cm | Cl/Cd
-19.5 | -1.3107 | 0.07681 | -0.0576 | -17.0642
-19 | -1.318 | 0.06168 | -0.075 | -21.3684
-18.5 | -1.3368 | 0.05348 | -0.0786 | -24.9963
-18 | -1.3516 | 0.04594 | -0.0815 | -29.421
-17.5 | -1.361 | 0.03944 | -0.0832 | -34.5081
-17 | -1.362 | 0.03422 | -0.0837 | -39.8013
-16.5 | -1.357 | 0.02986 | -0.0832 | -45.4454
-16 | -1.3484 | 0.02613 | -0.0819 | -51.6035
-15.5 | -1.336 | 0.02302 | -0.0797 | -58.0365
-15 | -1.322 | 0.02032 | -0.0768 | -65.0591
-14.5 | -1.3012 | 0.01833 | -0.0734 | -70.9875
-14 | -1.2798 | 0.01669 | -0.0692 | -76.6806
-13.5 | -1.2611 | 0.01538 | -0.0636 | -81.9961
-13 | -1.2342 | 0.01448 | -0.0581 | -85.2348
-12.5 | -1.1903 | 0.01363 | -0.0552 | -87.3294
-11.5 | -1.0938 | 0.01196 | -0.0507 | -91.4548
-11 | -1.0404 | 0.01132 | -0.0493 | -91.9081
-10.5 | -0.9847 | 0.01075 | -0.0481 | -91.6
-10 | -0.9285 | 0.01021 | -0.0471 | -90.9403
-9.5 | -0.871 | 0.00969 | -0.0464 | -89.8865
-9 | -0.8126 | 0.00926 | -0.0459 | -87.7538
-8.5 | -0.7534 | 0.00885 | -0.0456 | -85.1299
-8 | -0.6936 | 0.00849 | -0.0454 | -81.6961
-7.5 | -0.6333 | 0.00817 | -0.0453 | -77.5153
-7 | -0.5726 | 0.00788 | -0.0454 | -72.665
-6.5 | -0.5118 | 0.0076 | -0.0455 | -67.3421
-6 | -0.4504 | 0.00737 | -0.0458 | -61.1126
-5.5 | -0.3892 | 0.00712 | -0.0461 | -54.6629
-5 | -0.3277 | 0.00693 | -0.0466 | -47.2872
-4.5 | -0.2661 | 0.00671 | -0.047 | -39.6572
-4 | -0.2044 | 0.00652 | -0.0476 | -31.3497
-3.5 | -0.1427 | 0.00634 | -0.0482 | -22.5079
-3 | -0.0813 | 0.00609 | -0.0488 | -13.3498
-2.5 | -0.0206 | 0.00569 | -0.0494 | -3.6204
-2 | 0.0401 | 0.0053 | -0.0501 | 7.566
-1.5 | 0.101 | 0.00492 | -0.0508 | 20.5285
-1 | 0.1623 | 0.0046 | -0.0517 | 35.2826
-0.5 | 0.2235 | 0.00435 | -0.0525 | 51.3793
0 | 0.2859 | 0.0043 | -0.0534 | 66.4884
0.5 | 0.3483 | 0.00431 | -0.0542 | 80.8121
1 | 0.4106 | 0.00436 | -0.0551 | 94.1743
1.5 | 0.473 | 0.00443 | -0.056 | 106.772
2 | 0.5346 | 0.00455 | -0.0568 | 117.4945
2.5 | 0.5966 | 0.00465 | -0.0576 | 128.3011
3 | 0.6584 | 0.00475 | -0.0584 | 138.6105
3.5 | 0.7194 | 0.00491 | -0.0591 | 146.5173
4 | 0.7803 | 0.00507 | -0.0598 | 153.9053
4.5 | 0.8399 | 0.00534 | -0.0602 | 157.2846
5 | 0.8948 | 0.00598 | -0.0601 | 149.6321
5.5 | 0.9476 | 0.00672 | -0.0596 | 141.0119
6 | 1.0011 | 0.00734 | -0.0591 | 136.3896
7 | 1.1079 | 0.00836 | -0.0579 | 132.5239
8 | 1.2053 | 0.00959 | -0.055 | 125.683
8.5 | 1.2492 | 0.01024 | -0.0528 | 121.9922
9 | 1.278 | 0.01105 | -0.048 | 115.6561
9.5 | 1.2912 | 0.01209 | -0.0409 | 106.799
10 | 1.3148 | 0.01329 | -0.0364 | 98.9315
10.5 | 1.3427 | 0.01451 | -0.0328 | 92.5362
11 | 1.3682 | 0.01589 | -0.0291 | 86.1045
12.5 | 1.4595 | 0.02121 | -0.0231 | 68.8119
13 | 1.4859 | 0.02339 | -0.021 | 63.5271
13.5 | 1.5071 | 0.02602 | -0.0189 | 57.9208
14 | 1.5228 | 0.02929 | -0.017 | 51.9904
14.5 | 1.5399 | 0.03268 | -0.0156 | 47.1206
15 | 1.5581 | 0.036 | -0.0142 | 43.2806
15.5 | 1.5755 | 0.03943 | -0.0128 | 39.9569
16 | 1.5862 | 0.04339 | -0.0113 | 36.5568
16.5 | 1.6008 | 0.04721 | -0.0102 | 33.9081
17 | 1.6135 | 0.05135 | -0.0093 | 31.4216
17.5 | 1.6246 | 0.05585 | -0.0088 | 29.0886
18 | 1.6333 | 0.06076 | -0.0087 | 26.8812
18.5 | 1.6401 | 0.06611 | -0.009 | 24.8087
19 | 1.6424 | 0.07217 | -0.0098 | 22.7574
19.5 | 1.6422 | 0.07885 | -0.0112 | 20.8269
20 | 1.6421 | 0.08572 | -0.013 | 19.1566

## 103. Re 8M Mach 0.50 (1)
BIGFOIL.COM POLAR EXPORT
GA 35-317
GA 35-317 |  |  |  | Cl Max: | 1.425 | at alpha= | 9.5 | deg
JavaFoil+Calcfoil stall+Eppler ext transition |  |  |  | L/D Max: | 120.423 | at alpha= | 4 | deg
Re: | 8000000 |  |  | Cd Min: | 0.00556 | at alpha= | -0.5 | deg
Mach: | 0.5 |  |  | Cl=0 at alpha= | -2.338 | deg
|  |  |  | @ Cl=0.1, Cd= | 0.0056111
|  |  |  | @ Cl=0.4, Cd= | 0.005629
|  |  |  | @ Cl=0.6, Cd= | 0.0059122
alpha (deg) | Cl | Cd | Cm | Cl/Cd
-20 | -1.017 | 0.14504 | -0.014 | -7.012
-19.5 | -0.983 | 0.14451 | -0.014 | -6.805
-19 | -0.952 | 0.14104 | -0.014 | -6.751
-18.5 | -0.921 | 0.13876 | -0.014 | -6.64
-18 | -0.893 | 0.13677 | -0.014 | -6.527
-17.5 | -0.87 | 0.13536 | -0.016 | -6.429
-17 | -0.842 | 0.12814 | -0.016 | -6.575
-16.5 | -0.815 | 0.12062 | -0.017 | -6.756
-16 | -0.785 | 0.11614 | -0.017 | -6.759
-15.5 | -0.755 | 0.11081 | -0.017 | -6.816
-15 | -0.725 | 0.10811 | -0.017 | -6.709
-14.5 | -0.695 | 0.10459 | -0.017 | -6.643
-14 | -0.666 | 0.10099 | -0.017 | -6.596
-13.5 | -0.638 | 0.09748 | -0.017 | -6.544
-13 | -0.61 | 0.09636 | -0.018 | -6.331
-12.5 | -0.582 | 0.08983 | -0.018 | -6.478
-12 | -0.55 | 0.0983 | -0.016 | -5.595
-11.5 | -0.525 | 0.0786 | -0.019 | -6.677
-11 | -0.5 | 0.06835 | -0.021 | -7.312
-10.5 | -0.511 | 0.03563 | -0.031 | -14.348
-10 | -0.515 | 0.01798 | -0.036 | -28.649
-9.5 | -0.414 | 0.05728 | -0.023 | -7.231
-9 | -0.383 | 0.05776 | -0.021 | -6.635
-8.5 | -0.396 | 0.02446 | -0.035 | -16.172
-8 | -0.565 | 0.01285 | -0.04 | -43.989
-7.5 | -0.605 | 0.01111 | -0.041 | -54.421
-7 | -0.588 | 0.00951 | -0.043 | -61.772
-6.5 | -0.548 | 0.00897 | -0.044 | -61.119
-6 | -0.495 | 0.0082 | -0.045 | -60.395
-5.5 | -0.435 | 0.00777 | -0.046 | -56.001
-5 | -0.371 | 0.00746 | -0.047 | -49.725
-4.5 | -0.304 | 0.00713 | -0.048 | -42.601
-4 | -0.235 | 0.00715 | -0.049 | -32.804
-3.5 | -0.165 | 0.00725 | -0.05 | -22.727
-3 | -0.094 | 0.00619 | -0.05 | -15.233
-2.5 | -0.023 | 0.00587 | -0.051 | -3.964
-2 | 0.048 | 0.00564 | -0.052 | 8.527
-1.5 | 0.12 | 0.0056 | -0.053 | 21.406
-1 | 0.191 | 0.00557 | -0.054 | 34.347
-0.5 | 0.263 | 0.00556 | -0.055 | 47.335
0 | 0.337 | 0.00556 | -0.056 | 60.687
0.5 | 0.41 | 0.00564 | -0.057 | 72.567
1 | 0.482 | 0.00572 | -0.058 | 84.185
1.5 | 0.554 | 0.00581 | -0.059 | 95.29
2 | 0.626 | 0.00597 | -0.06 | 104.778
2.5 | 0.698 | 0.00625 | -0.061 | 111.749
3 | 0.765 | 0.00657 | -0.062 | 116.528
3.5 | 0.836 | 0.00703 | -0.063 | 119.054
4 | 0.907 | 0.00753 | -0.064 | 120.423
4.5 | 0.977 | 0.00819 | -0.065 | 119.335
5 | 1.033 | 0.00906 | -0.065 | 114.008
5.5 | 1.089 | 0.01063 | -0.066 | 102.467
6 | 1.15 | 0.01168 | -0.066 | 98.487
6.5 | 1.209 | 0.01274 | -0.067 | 94.878
7 | 1.265 | 0.01376 | -0.068 | 91.946
7.5 | 1.319 | 0.01506 | -0.068 | 87.554
8 | 1.362 | 0.01699 | -0.069 | 80.171
8.5 | 1.398 | 0.01833 | -0.07 | 76.276
9 | 1.421 | 0.02085 | -0.07 | 68.12
9.5 | 1.425 | 0.02288 | -0.071 | 62.279
10 | 1.397 | 0.02523 | -0.071 | 55.364
10.5 | 1.289 | 0.028 | -0.072 | 46.045
11 | 0.888 | 0.03153 | -0.072 | 28.168
11.5 | 0.917 | 0.03434 | -0.073 | 26.716
12 | 0.929 | 0.04553 | -0.071 | 20.398
12.5 | 0.968 | 0.04307 | -0.073 | 22.483
13 | 0.995 | 0.04815 | -0.073 | 20.656
13.5 | 1.007 | 0.06037 | -0.072 | 16.684
14 | 1.032 | 0.06261 | -0.072 | 16.477
14.5 | 1.071 | 0.06154 | -0.074 | 17.41

## 104. Re 8M Mach 0.50 (2)
BIGFOIL.COM POLAR EXPORT
GA 35-317
GA 35-317 |  |  |  | Cl Max: | 1.5179 | at alpha= | 15 | deg
XFOIL ncrit=9 |  |  |  | L/D Max: | 166.792 | at alpha= | 4.5 | deg
Re: | 8000000 |  |  | Cd Min: | 0.18932 | at alpha= | 20 | deg
Mach: | 0.5 |  |  | Cl=0 at alpha= | -2.3585 | deg
|  |  |  | @ Cl=0.1, Cd= | 0.0053007
|  |  |  | @ Cl=0.4, Cd= | 0.0045278
|  |  |  | @ Cl=0.6, Cd= | 0.0047326
alpha (deg) | Cl | Cd | Cm | Cl/Cd
-13.5 | -0.5895 | 0.0998 | -0.0543 | -5.9068
-13 | -0.609 | 0.08762 | -0.0624 | -6.9505
-12.5 | -0.6237 | 0.07598 | -0.07 | -8.2087
-12 | -0.6412 | 0.06439 | -0.0782 | -9.9581
-11.5 | -0.6668 | 0.0533 | -0.086 | -12.5103
-11 | -0.6946 | 0.0436 | -0.0918 | -15.9312
-10.5 | -0.7274 | 0.03478 | -0.0956 | -20.9143
-10 | -0.7613 | 0.02719 | -0.0962 | -27.9993
-9.5 | -0.7908 | 0.02109 | -0.0931 | -37.4964
-9 | -0.8173 | 0.01639 | -0.0859 | -49.8658
-8.5 | -0.8378 | 0.01317 | -0.0744 | -63.6143
-8 | -0.8064 | 0.01073 | -0.0672 | -75.1538
-7.5 | -0.7429 | 0.00965 | -0.0634 | -76.9845
-7 | -0.6719 | 0.00902 | -0.0609 | -74.49
-6.5 | -0.5992 | 0.00852 | -0.0591 | -70.3286
-6 | -0.5261 | 0.00813 | -0.0578 | -64.7109
-5.5 | -0.4533 | 0.00777 | -0.0569 | -58.3398
-5 | -0.3802 | 0.00745 | -0.0564 | -51.0336
-4.5 | -0.3076 | 0.00717 | -0.0561 | -42.901
-4 | -0.2351 | 0.00693 | -0.056 | -33.925
-3.5 | -0.1626 | 0.0067 | -0.0562 | -24.2687
-3 | -0.0907 | 0.00649 | -0.0565 | -13.9753
-2.5 | -0.0197 | 0.00618 | -0.0569 | -3.1877
-2 | 0.0499 | 0.00564 | -0.0574 | 8.8475
-1.5 | 0.1193 | 0.00517 | -0.058 | 23.0754
-1 | 0.1899 | 0.00478 | -0.0588 | 39.728
-0.5 | 0.2606 | 0.00453 | -0.0597 | 57.5276
0 | 0.3331 | 0.0045 | -0.0607 | 74.0222
0.5 | 0.4053 | 0.00453 | -0.0616 | 89.4702
1 | 0.4777 | 0.00459 | -0.0626 | 104.0741
1.5 | 0.5503 | 0.00465 | -0.0635 | 118.3441
2 | 0.6225 | 0.00477 | -0.0644 | 130.5031
2.5 | 0.6944 | 0.00491 | -0.0651 | 141.4257
3 | 0.7664 | 0.00506 | -0.0658 | 151.4625
3.5 | 0.8383 | 0.00523 | -0.0663 | 160.2868
4 | 0.9093 | 0.00546 | -0.0665 | 166.5385
4.5 | 0.9774 | 0.00586 | -0.0663 | 166.7918
5 | 1.037 | 0.00667 | -0.0647 | 155.4723
5.5 | 1.0895 | 0.00764 | -0.062 | 142.6047
6 | 1.1343 | 0.00868 | -0.0579 | 130.6797
6.5 | 1.1757 | 0.00952 | -0.053 | 123.4979
7 | 1.1912 | 0.01067 | -0.0444 | 111.6401
7.5 | 1.2115 | 0.01245 | -0.038 | 97.3092
8 | 1.2343 | 0.01455 | -0.0327 | 84.8316
8.5 | 1.2529 | 0.01707 | -0.0274 | 73.3978
9 | 1.2675 | 0.01997 | -0.0223 | 63.4702
9.5 | 1.2828 | 0.02305 | -0.0178 | 55.6529
10 | 1.306 | 0.02587 | -0.0139 | 50.4832
10.5 | 1.3305 | 0.02877 | -0.0104 | 46.2461
11 | 1.4071 | 0.0326 | -0.0168 | 43.1626
12 | 1.4388 | 0.03952 | -0.008 | 36.4069
12.5 | 1.4571 | 0.04341 | -0.0048 | 33.566
13 | 1.4703 | 0.04794 | -0.002 | 30.6696
13.5 | 1.4838 | 0.05277 | 0.0003 | 28.1182
14 | 1.4984 | 0.05792 | 0.002 | 25.8702
14.5 | 1.5103 | 0.06359 | 0.0032 | 23.7506
15 | 1.5179 | 0.07003 | 0.0037 | 21.675
15.5 | 1.5118 | 0.07814 | 0.0029 | 19.3473
16 | 1.4959 | 0.08768 | 0.0005 | 17.0609
16.5 | 1.4719 | 0.09869 | -0.0036 | 14.9144
17 | 1.4452 | 0.11057 | -0.0091 | 13.0705
17.5 | 1.4178 | 0.12309 | -0.0159 | 11.5184
18 | 1.3904 | 0.13612 | -0.0238 | 10.2145
18.5 | 1.3645 | 0.14926 | -0.0325 | 9.1418
19 | 1.3392 | 0.16275 | -0.0419 | 8.2286
19.5 | 1.3169 | 0.17616 | -0.0516 | 7.4756
20 | 1.2981 | 0.18932 | -0.0614 | 6.8566

## 105. Re 10M Mach 0.00 (1)
BIGFOIL.COM POLAR EXPORT
GA 35-317
GA 35-317 |  |  |  | Cl Max: | 1.672 | at alpha= | 16 | deg
JavaFoil+Calcfoil stall+Eppler ext transition |  |  |  | L/D Max: | 125.142 | at alpha= | 6.5 | deg
Re: | 10000000 |  |  | Cd Min: | 0.00508 | at alpha= | 0.5 | deg
Mach: | 0 |  |  | Cl=0 at alpha= | -2.3387 | deg
|  |  |  | @ Cl=0.1, Cd= | 0.0052132
|  |  |  | @ Cl=0.4, Cd= | 0.0051236
|  |  |  | @ Cl=0.6, Cd= | 0.0056273
alpha (deg) | Cl | Cd | Cm | Cl/Cd
-19 | -0.815 | 0.1178 | -0.014 | -6.923
-18.5 | -0.835 | 0.10642 | -0.015 | -7.846
-18 | -0.857 | 0.09291 | -0.016 | -9.219
-17.5 | -0.882 | 0.0773 | -0.017 | -11.408
-17 | -0.91 | 0.06029 | -0.019 | -15.095
-16.5 | -0.93 | 0.05017 | -0.02 | -18.539
-16 | -0.947 | 0.04161 | -0.021 | -22.757
-15.5 | -0.967 | 0.0324 | -0.022 | -29.841
-15 | -0.974 | 0.02846 | -0.023 | -34.23
-14.5 | -0.98 | 0.02435 | -0.024 | -40.255
-14 | -0.986 | 0.01977 | -0.025 | -49.862
-13.5 | -0.983 | 0.01729 | -0.026 | -56.844
-13 | -0.974 | 0.01595 | -0.027 | -61.099
-12.5 | -0.961 | 0.01435 | -0.028 | -66.994
-12 | -0.944 | 0.01318 | -0.029 | -71.597
-11.5 | -0.922 | 0.01219 | -0.03 | -75.676
-11 | -0.897 | 0.01168 | -0.03 | -76.826
-10.5 | -0.868 | 0.01054 | -0.031 | -82.292
-10 | -0.834 | 0.0099 | -0.032 | -84.227
-9.5 | -0.797 | 0.00874 | -0.033 | -91.122
-9 | -0.754 | 0.0084 | -0.034 | -89.737
-8.5 | -0.707 | 0.0083 | -0.035 | -85.195
-8 | -0.659 | 0.00843 | -0.036 | -78.166
-7.5 | -0.608 | 0.00751 | -0.036 | -80.84
-7 | -0.554 | 0.00722 | -0.037 | -76.808
-6.5 | -0.499 | 0.00707 | -0.038 | -70.637
-6 | -0.442 | 0.00679 | -0.039 | -65.163
-5.5 | -0.384 | 0.00679 | -0.04 | -56.589
-5 | -0.325 | 0.00662 | -0.04 | -49.112
-4.5 | -0.265 | 0.00669 | -0.041 | -39.651
-4 | -0.204 | 0.00659 | -0.042 | -31.017
-3.5 | -0.143 | 0.0065 | -0.043 | -22.067
-3 | -0.082 | 0.00569 | -0.044 | -14.379
-2.5 | -0.02 | 0.00542 | -0.045 | -3.72
-2 | 0.042 | 0.00526 | -0.045 | 7.929
-1.5 | 0.104 | 0.00521 | -0.046 | 19.934
-1 | 0.166 | 0.00517 | -0.047 | 32.08
-0.5 | 0.228 | 0.00513 | -0.048 | 44.457
0 | 0.292 | 0.0051 | -0.049 | 57.251
0.5 | 0.355 | 0.00508 | -0.05 | 69.838
1 | 0.417 | 0.00514 | -0.051 | 81.225
1.5 | 0.48 | 0.00529 | -0.051 | 90.669
2 | 0.542 | 0.00548 | -0.052 | 98.993
2.5 | 0.605 | 0.00564 | -0.053 | 107.208
3 | 0.664 | 0.00587 | -0.054 | 113.181
3.5 | 0.726 | 0.00618 | -0.055 | 117.418
4 | 0.788 | 0.00655 | -0.056 | 120.187
4.5 | 0.849 | 0.00698 | -0.056 | 121.719
5 | 0.91 | 0.00753 | -0.057 | 120.813
5.5 | 0.971 | 0.00778 | -0.058 | 124.706
6 | 1.031 | 0.00824 | -0.059 | 125.117
6.5 | 1.09 | 0.00871 | -0.06 | 125.142
7 | 1.148 | 0.00924 | -0.061 | 124.236
7.5 | 1.205 | 0.00967 | -0.062 | 124.599
8 | 1.26 | 0.01017 | -0.062 | 123.924
8.5 | 1.293 | 0.01141 | -0.062 | 113.27
9 | 1.334 | 0.01255 | -0.063 | 106.257
9.5 | 1.379 | 0.01323 | -0.063 | 104.236
10 | 1.421 | 0.01393 | -0.064 | 101.991
10.5 | 1.458 | 0.01541 | -0.064 | 94.669
11 | 1.495 | 0.01625 | -0.065 | 91.982
11.5 | 1.528 | 0.0173 | -0.066 | 88.363
12 | 1.558 | 0.0182 | -0.066 | 85.639
12.5 | 1.586 | 0.01941 | -0.067 | 81.668
13 | 1.609 | 0.02069 | -0.067 | 77.749
13.5 | 1.629 | 0.02196 | -0.068 | 74.174
14 | 1.645 | 0.02311 | -0.068 | 71.186
14.5 | 1.657 | 0.02471 | -0.069 | 67.063
15 | 1.665 | 0.02652 | -0.069 | 62.782
15.5 | 1.67 | 0.02818 | -0.07 | 59.275
16 | 1.672 | 0.03005 | -0.07 | 55.636
16.5 | 1.67 | 0.03199 | -0.071 | 52.191
17 | 1.664 | 0.03406 | -0.071 | 48.844
17.5 | 1.656 | 0.03591 | -0.072 | 46.101
18 | 1.643 | 0.03864 | -0.072 | 42.519
18.5 | 1.627 | 0.04146 | -0.073 | 39.256
19 | 1.61 | 0.04403 | -0.073 | 36.562
19.5 | 1.581 | 0.04709 | -0.073 | 33.566
20 | 1.546 | 0.05139 | -0.074 | 30.09

## 106. Re 10M Mach 0.00 (2)
BIGFOIL.COM POLAR EXPORT
GA 35-317
GA 35-317 |  |  |  | Cl Max: | 1.7214 | at alpha= | 20 | deg
XFOIL ncrit=9 |  |  |  | L/D Max: | 149.659 | at alpha= | 4 | deg
Re: | 10000000 |  |  | Cd Min: | 0.06078 | at alpha= | 20 | deg
Mach: | 0 |  |  | Cl=0 at alpha= | -2.327 | deg
|  |  |  | @ Cl=0.1, Cd= | 0.0048652
|  |  |  | @ Cl=0.4, Cd= | 0.0042117
|  |  |  | @ Cl=0.6, Cd= | 0.004547
alpha (deg) | Cl | Cd | Cm | Cl/Cd
-19.5 | -1.5256 | 0.03197 | -0.0712 | -47.7197
-19 | -1.5204 | 0.0285 | -0.0705 | -53.3474
-18.5 | -1.5085 | 0.02565 | -0.0694 | -58.8109
-18 | -1.4965 | 0.023 | -0.0677 | -65.0652
-17.5 | -1.4807 | 0.0208 | -0.0656 | -71.1875
-17 | -1.4621 | 0.01897 | -0.0632 | -77.0743
-16.5 | -1.442 | 0.01744 | -0.0603 | -82.6835
-16 | -1.4214 | 0.01619 | -0.0568 | -87.7949
-15.5 | -1.4036 | 0.01518 | -0.0519 | -92.4638
-15 | -1.3777 | 0.01445 | -0.0477 | -95.3426
-14.5 | -1.3376 | 0.01378 | -0.0458 | -97.0682
-14 | -1.2938 | 0.01317 | -0.0443 | -98.2384
-13.5 | -1.2476 | 0.0126 | -0.0432 | -99.0159
-13 | -1.2007 | 0.01196 | -0.0422 | -100.393
-12.5 | -1.1521 | 0.01136 | -0.0414 | -101.4173
-12 | -1.1015 | 0.01084 | -0.0409 | -101.6144
-11.5 | -1.0493 | 0.0104 | -0.0406 | -100.8942
-11 | -0.9961 | 0.00996 | -0.0404 | -100.01
-10.5 | -0.9429 | 0.0095 | -0.0402 | -99.2526
-10 | -0.8881 | 0.00913 | -0.0402 | -97.2727
-9.5 | -0.833 | 0.00876 | -0.0403 | -95.0913
-9 | -0.7771 | 0.00843 | -0.0405 | -92.1827
-8.5 | -0.7205 | 0.00814 | -0.0408 | -88.5135
-8 | -0.6638 | 0.00785 | -0.0411 | -84.5605
-7.5 | -0.6062 | 0.0076 | -0.0415 | -79.7632
-7 | -0.5486 | 0.00735 | -0.0419 | -74.6395
-6.5 | -0.4906 | 0.00713 | -0.0424 | -68.8079
-6 | -0.4321 | 0.00694 | -0.043 | -62.2622
-5.5 | -0.3737 | 0.00673 | -0.0435 | -55.5275
-5 | -0.315 | 0.00656 | -0.0442 | -48.0183
-4.5 | -0.256 | 0.00636 | -0.0448 | -40.2516
-4 | -0.197 | 0.0062 | -0.0455 | -31.7742
-3.5 | -0.1379 | 0.00604 | -0.0461 | -22.8311
-3 | -0.0789 | 0.00581 | -0.0468 | -13.58
-2.5 | -0.0202 | 0.00551 | -0.0475 | -3.6661
-2 | 0.0382 | 0.00517 | -0.0482 | 7.3888
-1 | 0.1558 | 0.00459 | -0.0498 | 33.9434
-0.5 | 0.2145 | 0.00424 | -0.0506 | 50.5896
0 | 0.274 | 0.00417 | -0.0515 | 65.7074
0.5 | 0.3339 | 0.00418 | -0.0523 | 79.8804
1 | 0.3937 | 0.0042 | -0.0532 | 93.7381
1.5 | 0.4529 | 0.00431 | -0.054 | 105.0812
2 | 0.5124 | 0.00441 | -0.0548 | 116.1905
2.5 | 0.5718 | 0.00448 | -0.0557 | 127.6339
3 | 0.6307 | 0.00462 | -0.0565 | 136.5152
3.5 | 0.689 | 0.0048 | -0.0572 | 143.5417
4 | 0.7468 | 0.00499 | -0.0579 | 149.6593
4.5 | 0.8023 | 0.00541 | -0.0582 | 148.2994
5 | 0.8555 | 0.006 | -0.0583 | 142.5833
5.5 | 0.908 | 0.0066 | -0.0582 | 137.5758
6 | 0.9619 | 0.00702 | -0.0583 | 137.0228
6.5 | 1.0154 | 0.00742 | -0.0584 | 136.8464
7 | 1.0679 | 0.00785 | -0.0583 | 136.0382
7.5 | 1.1186 | 0.00835 | -0.0579 | 133.9641
8 | 1.1681 | 0.00885 | -0.0574 | 131.9887
8.5 | 1.2152 | 0.00942 | -0.0564 | 129.0021
9 | 1.2598 | 0.01003 | -0.0551 | 125.6032
9.5 | 1.303 | 0.01058 | -0.0535 | 123.1569
10 | 1.3438 | 0.01112 | -0.0515 | 120.8453
10.5 | 1.3666 | 0.01172 | -0.0463 | 116.6041
11 | 1.3905 | 0.01249 | -0.0418 | 111.3291
11.5 | 1.4151 | 0.01346 | -0.0379 | 105.1337
12 | 1.4502 | 0.01437 | -0.0364 | 100.9186
12.5 | 1.4716 | 0.01571 | -0.0327 | 93.6728
13 | 1.5002 | 0.0171 | -0.0306 | 87.731
13.5 | 1.5233 | 0.01892 | -0.0282 | 80.5127
14 | 1.5443 | 0.02101 | -0.026 | 73.5031
14.5 | 1.5638 | 0.02333 | -0.024 | 67.0296
15 | 1.583 | 0.02587 | -0.0224 | 61.1906
15.5 | 1.6079 | 0.02828 | -0.0217 | 56.8564
16 | 1.6453 | 0.03146 | -0.0247 | 52.2982
16.5 | 1.6657 | 0.03438 | -0.0241 | 48.4497
17 | 1.6846 | 0.03739 | -0.0233 | 45.0548
17.5 | 1.6992 | 0.04064 | -0.0223 | 41.811
18 | 1.7098 | 0.04418 | -0.021 | 38.7008
18.5 | 1.6995 | 0.04761 | -0.0159 | 35.6963
19 | 1.7072 | 0.05173 | -0.0153 | 33.0021
19.5 | 1.7142 | 0.05616 | -0.0151 | 30.5235
20 | 1.7214 | 0.06078 | -0.0153 | 28.3218

## 107. Re 10M Mach 0.10 (1)
BIGFOIL.COM POLAR EXPORT
GA 35-317
GA 35-317 |  |  |  | Cl Max: | 1.657 | at alpha= | 15.5 | deg
JavaFoil+Calcfoil stall+Eppler ext transition |  |  |  | L/D Max: | 125.055 | at alpha= | 6 | deg
Re: | 10000000 |  |  | Cd Min: | 0.00506 | at alpha= | 0 | deg
Mach: | 0.1 |  |  | Cl=0 at alpha= | -2.3387 | deg
|  |  |  | @ Cl=0.1, Cd= | 0.0052632
|  |  |  | @ Cl=0.4, Cd= | 0.0051219
|  |  |  | @ Cl=0.6, Cd= | 0.0056284
alpha (deg) | Cl | Cd | Cm | Cl/Cd
-18.5 | -0.784 | 0.1167 | -0.014 | -6.715
-18 | -0.804 | 0.10559 | -0.015 | -7.618
-17.5 | -0.827 | 0.09341 | -0.016 | -8.849
-17 | -0.855 | 0.07638 | -0.018 | -11.189
-16.5 | -0.887 | 0.05817 | -0.019 | -15.245
-16 | -0.909 | 0.04738 | -0.021 | -19.186
-15.5 | -0.934 | 0.03616 | -0.022 | -25.818
-15 | -0.944 | 0.03185 | -0.023 | -29.649
-14.5 | -0.957 | 0.02623 | -0.024 | -36.476
-14 | -0.962 | 0.02216 | -0.025 | -43.422
-13.5 | -0.968 | 0.01797 | -0.026 | -53.858
-13 | -0.962 | 0.01648 | -0.027 | -58.392
-12.5 | -0.952 | 0.01475 | -0.028 | -64.527
-12 | -0.937 | 0.01349 | -0.029 | -69.415
-11.5 | -0.917 | 0.01244 | -0.03 | -73.746
-11 | -0.893 | 0.01188 | -0.031 | -75.214
-10.5 | -0.865 | 0.01071 | -0.031 | -80.838
-10 | -0.833 | 0.01005 | -0.032 | -82.9
-9.5 | -0.797 | 0.00883 | -0.033 | -90.289
-9 | -0.755 | 0.0084 | -0.034 | -89.868
-8.5 | -0.709 | 0.00839 | -0.035 | -84.498
-8 | -0.661 | 0.00853 | -0.036 | -77.411
-7.5 | -0.61 | 0.00757 | -0.037 | -80.563
-7 | -0.556 | 0.0073 | -0.037 | -76.249
-6.5 | -0.501 | 0.007 | -0.038 | -71.603
-6 | -0.444 | 0.00686 | -0.039 | -64.746
-5.5 | -0.386 | 0.00681 | -0.04 | -56.734
-5 | -0.327 | 0.00687 | -0.041 | -47.588
-4.5 | -0.266 | 0.00676 | -0.041 | -39.436
-4 | -0.205 | 0.0066 | -0.042 | -31.121
-3.5 | -0.144 | 0.00652 | -0.043 | -22.093
-3 | -0.082 | 0.00576 | -0.044 | -14.283
-2.5 | -0.02 | 0.00544 | -0.045 | -3.731
-2 | 0.042 | 0.00531 | -0.046 | 7.888
-1.5 | 0.104 | 0.00526 | -0.047 | 19.835
-1 | 0.167 | 0.00523 | -0.047 | 31.903
-0.5 | 0.229 | 0.00518 | -0.048 | 44.21
0 | 0.294 | 0.00506 | -0.049 | 57.988
0.5 | 0.356 | 0.00508 | -0.05 | 70.16
1 | 0.419 | 0.00514 | -0.051 | 81.558
1.5 | 0.482 | 0.0053 | -0.052 | 91.044
2 | 0.545 | 0.00548 | -0.052 | 99.353
2.5 | 0.608 | 0.00565 | -0.053 | 107.553
3 | 0.668 | 0.00593 | -0.054 | 112.515
3.5 | 0.73 | 0.00621 | -0.055 | 117.558
4 | 0.792 | 0.00658 | -0.056 | 120.396
4.5 | 0.853 | 0.007 | -0.057 | 121.836
5 | 0.915 | 0.00758 | -0.058 | 120.705
5.5 | 0.975 | 0.00784 | -0.058 | 124.494
6 | 1.036 | 0.00828 | -0.059 | 125.055
6.5 | 1.095 | 0.00878 | -0.06 | 124.714
7 | 1.153 | 0.0093 | -0.061 | 123.945
7.5 | 1.211 | 0.00973 | -0.062 | 124.401
8 | 1.266 | 0.01028 | -0.063 | 123.203
8.5 | 1.294 | 0.01163 | -0.062 | 111.253
9 | 1.338 | 0.01273 | -0.063 | 105.15
9.5 | 1.383 | 0.01339 | -0.063 | 103.261
10 | 1.425 | 0.01412 | -0.064 | 100.886
10.5 | 1.462 | 0.01564 | -0.065 | 93.436
11 | 1.498 | 0.01652 | -0.065 | 90.655
11.5 | 1.53 | 0.01758 | -0.066 | 87.046
12 | 1.559 | 0.01852 | -0.066 | 84.215
12.5 | 1.585 | 0.01986 | -0.067 | 79.812
13 | 1.607 | 0.02111 | -0.068 | 76.111
13.5 | 1.625 | 0.02244 | -0.068 | 72.407
14 | 1.639 | 0.0236 | -0.069 | 69.46
14.5 | 1.649 | 0.02527 | -0.069 | 65.265
15 | 1.655 | 0.02714 | -0.07 | 60.978
15.5 | 1.657 | 0.02884 | -0.07 | 57.459
16 | 1.655 | 0.03084 | -0.071 | 53.676
16.5 | 1.65 | 0.03286 | -0.071 | 50.202
17 | 1.64 | 0.03508 | -0.072 | 46.764
17.5 | 1.628 | 0.03698 | -0.072 | 44.018
18 | 1.611 | 0.04007 | -0.072 | 40.2
18.5 | 1.591 | 0.04291 | -0.073 | 37.088
19 | 1.569 | 0.04565 | -0.073 | 34.376
19.5 | 1.535 | 0.04889 | -0.074 | 31.397
20 | 1.497 | 0.05238 | -0.074 | 28.584

## 108. Re 10M Mach 0.10 (2)
BIGFOIL.COM POLAR EXPORT
GA 35-317
GA 35-317 |  |  |  | Cl Max: | 1.7153 | at alpha= | 20 | deg
XFOIL ncrit=9 |  |  |  | L/D Max: | 150.38 | at alpha= | 4 | deg
Re: | 10000000 |  |  | Cd Min: | 0.06377 | at alpha= | 20 | deg
Mach: | 0.1 |  |  | Cl=0 at alpha= | -2.3277 | deg
|  |  |  | @ Cl=0.1, Cd= | 0.0048738
|  |  |  | @ Cl=0.4, Cd= | 0.0042066
|  |  |  | @ Cl=0.6, Cd= | 0.0045475
alpha (deg) | Cl | Cd | Cm | Cl/Cd
-19.5 | -1.5147 | 0.03565 | -0.0721 | -42.4881
-19 | -1.505 | 0.03147 | -0.0735 | -47.8233
-18.5 | -1.4963 | 0.0281 | -0.0727 | -53.2491
-18 | -1.4871 | 0.02499 | -0.0713 | -59.5078
-17.5 | -1.4735 | 0.0224 | -0.0695 | -65.7812
-17 | -1.4563 | 0.02026 | -0.0673 | -71.8806
-16.5 | -1.4373 | 0.01846 | -0.0645 | -77.8602
-16 | -1.4173 | 0.01696 | -0.0612 | -83.5672
-15.5 | -1.3962 | 0.01577 | -0.0573 | -88.5352
-15 | -1.3813 | 0.01484 | -0.0513 | -93.0795
-14.5 | -1.3447 | 0.01412 | -0.0486 | -95.2337
-14 | -1.3022 | 0.01344 | -0.0467 | -96.8899
-13.5 | -1.2565 | 0.01283 | -0.0453 | -97.9345
-13 | -1.2084 | 0.01225 | -0.0442 | -98.6449
-12.5 | -1.1601 | 0.01161 | -0.0431 | -99.9225
-12 | -1.1098 | 0.01101 | -0.0424 | -100.7993
-11.5 | -1.0575 | 0.01053 | -0.0419 | -100.4274
-11 | -1.0038 | 0.0101 | -0.0415 | -99.3861
-10.5 | -0.9501 | 0.00963 | -0.0412 | -98.6604
-10 | -0.8951 | 0.00921 | -0.0411 | -97.1878
-9.5 | -0.8393 | 0.00885 | -0.0411 | -94.8362
-9 | -0.783 | 0.00849 | -0.0412 | -92.2261
-8.5 | -0.7259 | 0.0082 | -0.0414 | -88.5244
-8 | -0.6687 | 0.00789 | -0.0417 | -84.7529
-7.5 | -0.6107 | 0.00763 | -0.042 | -80.0393
-7 | -0.5526 | 0.00739 | -0.0424 | -74.7767
-6.5 | -0.4941 | 0.00716 | -0.0429 | -69.0084
-6 | -0.4352 | 0.00696 | -0.0434 | -62.5287
-5.5 | -0.3763 | 0.00675 | -0.0439 | -55.7481
-5 | -0.3171 | 0.00657 | -0.0445 | -48.2648
-4.5 | -0.2577 | 0.00638 | -0.0451 | -40.3918
-4 | -0.1982 | 0.00622 | -0.0458 | -31.865
-3.5 | -0.1387 | 0.00605 | -0.0464 | -22.9256
-3 | -0.0793 | 0.00582 | -0.0471 | -13.6254
-2.5 | -0.0203 | 0.00552 | -0.0478 | -3.6775
-2 | 0.0386 | 0.00518 | -0.0485 | 7.4517
-1 | 0.1569 | 0.00459 | -0.0501 | 34.183
-0.5 | 0.216 | 0.00424 | -0.0509 | 50.9434
0 | 0.2759 | 0.00417 | -0.0518 | 66.1631
0.5 | 0.3361 | 0.00419 | -0.0526 | 80.2148
1 | 0.3964 | 0.0042 | -0.0535 | 94.381
1.5 | 0.456 | 0.00431 | -0.0543 | 105.8005
2 | 0.5158 | 0.00442 | -0.0551 | 116.6968
2.5 | 0.5757 | 0.00449 | -0.056 | 128.2183
3 | 0.6349 | 0.00463 | -0.0568 | 137.1274
3.5 | 0.6937 | 0.00481 | -0.0575 | 144.2204
4 | 0.7519 | 0.005 | -0.0582 | 150.38
4.5 | 0.8078 | 0.00542 | -0.0585 | 149.0406
5 | 0.8613 | 0.00602 | -0.0585 | 143.0731
5.5 | 0.9139 | 0.00663 | -0.0584 | 137.8431
6 | 0.9681 | 0.00705 | -0.0585 | 137.3191
6.5 | 1.0217 | 0.00747 | -0.0585 | 136.7738
7 | 1.0744 | 0.00791 | -0.0583 | 135.8281
7.5 | 1.1253 | 0.00841 | -0.0579 | 133.805
8 | 1.175 | 0.00892 | -0.0572 | 131.7265
8.5 | 1.2217 | 0.00951 | -0.0561 | 128.4648
9 | 1.2657 | 0.01014 | -0.0545 | 124.8225
9.5 | 1.308 | 0.01072 | -0.0527 | 122.0149
10 | 1.3456 | 0.01125 | -0.05 | 119.6089
10.5 | 1.3635 | 0.01197 | -0.0439 | 113.9098
11 | 1.3895 | 0.01281 | -0.0399 | 108.4699
11.5 | 1.4147 | 0.01386 | -0.0362 | 102.0707
12 | 1.4452 | 0.01485 | -0.0338 | 97.3199
12.5 | 1.4723 | 0.0163 | -0.0312 | 90.3252
13 | 1.5008 | 0.01779 | -0.0291 | 84.362
13.5 | 1.5242 | 0.01969 | -0.0268 | 77.4099
14 | 1.5442 | 0.02197 | -0.0246 | 70.2868
14.5 | 1.5628 | 0.02451 | -0.0227 | 63.7617
15 | 1.584 | 0.02708 | -0.0214 | 58.4934
15.5 | 1.6265 | 0.0299 | -0.0245 | 54.398
16 | 1.6456 | 0.03301 | -0.0237 | 49.8516
16.5 | 1.666 | 0.03598 | -0.023 | 46.3035
17 | 1.6825 | 0.03919 | -0.0219 | 42.9319
17.5 | 1.6953 | 0.04267 | -0.0208 | 39.7305
18 | 1.7022 | 0.04637 | -0.019 | 36.7091
18.5 | 1.6939 | 0.04994 | -0.0144 | 33.9187
19 | 1.7009 | 0.05435 | -0.0139 | 31.2953
19.5 | 1.7071 | 0.05904 | -0.0139 | 28.9143
20 | 1.7153 | 0.06377 | -0.0143 | 26.8982

## 109. Re 10M Mach 0.25 (1)
BIGFOIL.COM POLAR EXPORT
GA 35-317
GA 35-317 |  |  |  | Cl Max: | 1.587 | at alpha= | 13.5 | deg
JavaFoil+Calcfoil stall+Eppler ext transition |  |  |  | L/D Max: | 123.144 | at alpha= | 5.5 | deg
Re: | 10000000 |  |  | Cd Min: | 0.00517 | at alpha= | 0.5 | deg
Mach: | 0.25 |  |  | Cl=0 at alpha= | -2.3359 | deg
|  |  |  | @ Cl=0.1, Cd= | 0.0053055
|  |  |  | @ Cl=0.4, Cd= | 0.0052014
|  |  |  | @ Cl=0.6, Cd= | 0.0056625
alpha (deg) | Cl | Cd | Cm | Cl/Cd
-17 | -0.521 | 0.12307 | -0.013 | -4.23
-16.5 | -0.565 | 0.11514 | -0.014 | -4.904
-16 | -0.605 | 0.10692 | -0.015 | -5.661
-15.5 | -0.643 | 0.09881 | -0.016 | -6.506
-15 | -0.681 | 0.08617 | -0.018 | -7.909
-14.5 | -0.726 | 0.06745 | -0.02 | -10.762
-14 | -0.793 | 0.03699 | -0.024 | -21.427
-13.5 | -0.829 | 0.0272 | -0.026 | -30.482
-13 | -0.853 | 0.0223 | -0.027 | -38.249
-12.5 | -0.868 | 0.01839 | -0.028 | -47.182
-12 | -0.874 | 0.01585 | -0.029 | -55.152
-11.5 | -0.871 | 0.01417 | -0.03 | -61.469
-11 | -0.861 | 0.01333 | -0.031 | -64.56
-10.5 | -0.844 | 0.01181 | -0.032 | -71.491
-10 | -0.821 | 0.01095 | -0.033 | -74.941
-9.5 | -0.792 | 0.01063 | -0.034 | -74.496
-9 | -0.757 | 0.00957 | -0.035 | -79.101
-8.5 | -0.716 | 0.00905 | -0.036 | -79.166
-8 | -0.67 | 0.00888 | -0.037 | -75.441
-7.5 | -0.62 | 0.00785 | -0.038 | -79.079
-7 | -0.568 | 0.0075 | -0.038 | -75.719
-6.5 | -0.512 | 0.00723 | -0.039 | -70.874
-6 | -0.455 | 0.00694 | -0.04 | -65.558
-5.5 | -0.396 | 0.007 | -0.041 | -56.547
-5 | -0.335 | 0.00697 | -0.042 | -48.082
-4.5 | -0.273 | 0.00657 | -0.043 | -41.639
-4 | -0.211 | 0.00668 | -0.043 | -31.562
-3.5 | -0.148 | 0.00656 | -0.044 | -22.545
-3 | -0.085 | 0.00582 | -0.045 | -14.527
-2.5 | -0.021 | 0.00553 | -0.046 | -3.766
-2 | 0.043 | 0.00535 | -0.047 | 8.038
-1.5 | 0.107 | 0.0053 | -0.048 | 20.224
-1 | 0.171 | 0.00526 | -0.049 | 32.539
-0.5 | 0.235 | 0.00522 | -0.05 | 45.071
0 | 0.302 | 0.0052 | -0.05 | 58.052
0.5 | 0.366 | 0.00517 | -0.051 | 70.822
1 | 0.431 | 0.00523 | -0.052 | 82.366
1.5 | 0.495 | 0.00535 | -0.053 | 92.558
2 | 0.56 | 0.00555 | -0.054 | 100.873
2.5 | 0.624 | 0.00573 | -0.055 | 109.001
3 | 0.686 | 0.00604 | -0.056 | 113.572
3.5 | 0.75 | 0.00637 | -0.057 | 117.727
4 | 0.813 | 0.00683 | -0.057 | 119.063
4.5 | 0.876 | 0.00722 | -0.058 | 121.441
5 | 0.939 | 0.00791 | -0.059 | 118.798
5.5 | 1.002 | 0.00813 | -0.06 | 123.144
6 | 1.063 | 0.00865 | -0.061 | 122.906
6.5 | 1.124 | 0.00916 | -0.062 | 122.612
7 | 1.183 | 0.00969 | -0.063 | 122.05
7.5 | 1.224 | 0.01088 | -0.063 | 112.55
8 | 1.27 | 0.0117 | -0.063 | 108.562
8.5 | 1.316 | 0.01299 | -0.064 | 101.302
9 | 1.362 | 0.01369 | -0.064 | 99.522
9.5 | 1.405 | 0.01445 | -0.065 | 97.212
10 | 1.444 | 0.01532 | -0.065 | 94.279
10.5 | 1.477 | 0.01703 | -0.066 | 86.764
11 | 1.508 | 0.01816 | -0.067 | 83.08
11.5 | 1.535 | 0.0194 | -0.067 | 79.101
12 | 1.556 | 0.0206 | -0.068 | 75.548
12.5 | 1.572 | 0.02208 | -0.068 | 71.196
13 | 1.582 | 0.02344 | -0.069 | 67.501
13.5 | 1.587 | 0.0253 | -0.07 | 62.712
14 | 1.586 | 0.02674 | -0.07 | 59.296
14.5 | 1.578 | 0.02874 | -0.071 | 54.888
15 | 1.563 | 0.03086 | -0.071 | 50.636
15.5 | 1.541 | 0.03345 | -0.072 | 46.059
16 | 1.513 | 0.03601 | -0.072 | 42.007
16.5 | 1.478 | 0.03881 | -0.072 | 38.093
17 | 1.437 | 0.04208 | -0.073 | 34.148
17.5 | 1.391 | 0.04504 | -0.073 | 30.894
18 | 1.338 | 0.04941 | -0.073 | 27.079
18.5 | 1.278 | 0.05533 | -0.073 | 23.095

## 110. Re 10M Mach 0.25 (2)
BIGFOIL.COM POLAR EXPORT
GA 35-317
GA 35-317 |  |  |  | Cl Max: | 1.6775 | at alpha= | 20 | deg
XFOIL ncrit=9 |  |  |  | L/D Max: | 153.222 | at alpha= | 4 | deg
Re: | 10000000 |  |  | Cd Min: | 0.0834 | at alpha= | -20 | deg
Mach: | 0.25 |  |  | Cl=0 at alpha= | -2.3336 | deg
|  |  |  | @ Cl=0.1, Cd= | 0.0049197
|  |  |  | @ Cl=0.4, Cd= | 0.0042382
|  |  |  | @ Cl=0.6, Cd= | 0.0045371
alpha (deg) | Cl | Cd | Cm | Cl/Cd
-20 | -1.2909 | 0.0834 | -0.0578 | -15.4784
-19.5 | -1.3314 | 0.06731 | -0.0723 | -19.7801
-19 | -1.3553 | 0.05791 | -0.0772 | -23.4036
-18 | -1.3944 | 0.04184 | -0.0837 | -33.327
-17.5 | -1.3993 | 0.03607 | -0.0846 | -38.794
-17 | -1.3984 | 0.03125 | -0.0845 | -44.7488
-16.5 | -1.3943 | 0.02707 | -0.0834 | -51.5072
-16 | -1.384 | 0.02372 | -0.0814 | -58.3474
-15.5 | -1.3674 | 0.02107 | -0.0788 | -64.898
-15 | -1.3508 | 0.01875 | -0.0754 | -72.0427
-14.5 | -1.3294 | 0.017 | -0.0714 | -78.2
-14 | -1.3095 | 0.01555 | -0.0664 | -84.2122
-13.5 | -1.292 | 0.01456 | -0.0597 | -88.7363
-13 | -1.2504 | 0.01368 | -0.0564 | -91.4035
-12.5 | -1.2034 | 0.01291 | -0.0538 | -93.2146
-12 | -1.1525 | 0.01221 | -0.0518 | -94.3898
-11.5 | -1.1002 | 0.01153 | -0.0501 | -95.4206
-11 | -1.0462 | 0.01086 | -0.0486 | -96.3352
-10.5 | -0.9903 | 0.0103 | -0.0475 | -96.1456
-10 | -0.9325 | 0.00982 | -0.0467 | -94.9593
-9.5 | -0.8748 | 0.00933 | -0.046 | -93.7621
-9 | -0.8157 | 0.0089 | -0.0455 | -91.6517
-8.5 | -0.7564 | 0.0085 | -0.0452 | -88.9882
-8 | -0.6959 | 0.00818 | -0.0451 | -85.0733
-7.5 | -0.6356 | 0.00784 | -0.0451 | -81.0714
-7 | -0.5745 | 0.0076 | -0.0452 | -75.5921
-6.5 | -0.5134 | 0.00731 | -0.0454 | -70.2326
-6 | -0.452 | 0.00708 | -0.0456 | -63.8418
-5.5 | -0.3904 | 0.00688 | -0.046 | -56.7442
-5 | -0.3288 | 0.00666 | -0.0465 | -49.3694
-4.5 | -0.2669 | 0.00647 | -0.047 | -41.2519
-4 | -0.2051 | 0.00631 | -0.0475 | -32.504
-3.5 | -0.1432 | 0.00612 | -0.0482 | -23.3987
-3 | -0.0815 | 0.00591 | -0.0488 | -13.7902
-2.5 | -0.0203 | 0.00562 | -0.0494 | -3.6121
-2 | 0.0407 | 0.00524 | -0.0501 | 7.7672
-1.5 | 0.1018 | 0.00491 | -0.0509 | 20.7332
-1 | 0.163 | 0.00461 | -0.0517 | 35.3579
-0.5 | 0.224 | 0.00426 | -0.0525 | 52.5822
0 | 0.2862 | 0.00419 | -0.0534 | 68.3055
0.5 | 0.3486 | 0.00423 | -0.0543 | 82.4113
1 | 0.411 | 0.00424 | -0.0552 | 96.934
1.5 | 0.473 | 0.00434 | -0.056 | 108.9862
2 | 0.5348 | 0.00447 | -0.0569 | 119.6421
2.5 | 0.5971 | 0.00453 | -0.0577 | 131.8102
3 | 0.6586 | 0.00468 | -0.0585 | 140.7265
3.5 | 0.7196 | 0.00486 | -0.0592 | 148.0658
4 | 0.7799 | 0.00509 | -0.0598 | 153.222
5 | 0.8931 | 0.00611 | -0.0599 | 146.1702
5.5 | 0.9464 | 0.0068 | -0.0594 | 139.1765
6 | 1.0019 | 0.00727 | -0.0592 | 137.8129
6.5 | 1.0569 | 0.00772 | -0.0589 | 136.9041
7 | 1.1096 | 0.00825 | -0.0581 | 134.497
7.5 | 1.1603 | 0.00883 | -0.057 | 131.4043
8 | 1.2099 | 0.00937 | -0.0557 | 129.1249
8.5 | 1.2544 | 0.01003 | -0.0536 | 125.0648
9 | 1.2899 | 0.01082 | -0.0499 | 119.2144
9.5 | 1.3053 | 0.01164 | -0.0428 | 112.1392
10 | 1.3317 | 0.01262 | -0.0384 | 105.523
10.5 | 1.3598 | 0.01378 | -0.0346 | 98.6792
11 | 1.3877 | 0.01508 | -0.0312 | 92.0225
11.5 | 1.4137 | 0.01648 | -0.0276 | 85.7828
13.5 | 1.5255 | 0.02508 | -0.0206 | 60.8254
14.5 | 1.5862 | 0.03144 | -0.0215 | 50.4517
15 | 1.6044 | 0.03479 | -0.0201 | 46.1167
15.5 | 1.6242 | 0.03811 | -0.0188 | 42.6187
16 | 1.6395 | 0.04167 | -0.0173 | 39.3449
16.5 | 1.6526 | 0.04542 | -0.0157 | 36.3849
17 | 1.6454 | 0.04904 | -0.0107 | 33.5522
17.5 | 1.6504 | 0.05345 | -0.009 | 30.8775
18 | 1.6558 | 0.05842 | -0.0085 | 28.343
18.5 | 1.6613 | 0.06375 | -0.0085 | 26.0596
19 | 1.6689 | 0.06909 | -0.009 | 24.1554
19.5 | 1.6733 | 0.07504 | -0.01 | 22.2988
20 | 1.6775 | 0.08124 | -0.0114 | 20.6487

## 111. Re 10M Mach 0.50 (1)
BIGFOIL.COM POLAR EXPORT
GA 35-317
GA 35-317 |  |  |  | Cl Max: | 1.428 | at alpha= | 9.5 | deg
JavaFoil+Calcfoil stall+Eppler ext transition |  |  |  | L/D Max: | 117.003 | at alpha= | 4 | deg
Re: | 10000000 |  |  | Cd Min: | 0.0055 | at alpha= | 0.5 | deg
Mach: | 0.5 |  |  | Cl=0 at alpha= | -2.338 | deg
|  |  |  | @ Cl=0.1, Cd= | 0.0056494
|  |  |  | @ Cl=0.4, Cd= | 0.0055027
|  |  |  | @ Cl=0.6, Cd= | 0.0059469
alpha (deg) | Cl | Cd | Cm | Cl/Cd
-20 | -1.02 | 0.13963 | -0.015 | -7.306
-19.5 | -0.989 | 0.13747 | -0.015 | -7.193
-19 | -0.956 | 0.13623 | -0.015 | -7.017
-18.5 | -0.924 | 0.13429 | -0.015 | -6.88
-18 | -0.893 | 0.13184 | -0.015 | -6.772
-17.5 | -0.871 | 0.13225 | -0.016 | -6.585
-17 | -0.844 | 0.1246 | -0.017 | -6.775
-16.5 | -0.818 | 0.11494 | -0.017 | -7.117
-16 | -0.787 | 0.11229 | -0.017 | -7.005
-15.5 | -0.758 | 0.10786 | -0.018 | -7.025
-15 | -0.726 | 0.10571 | -0.017 | -6.872
-14.5 | -0.696 | 0.10184 | -0.017 | -6.836
-14 | -0.666 | 0.09914 | -0.017 | -6.72
-13.5 | -0.638 | 0.09547 | -0.017 | -6.683
-13 | -0.61 | 0.09654 | -0.018 | -6.32
-12.5 | -0.582 | 0.0881 | -0.018 | -6.61
-12 | -0.55 | 0.09469 | -0.016 | -5.81
-11.5 | -0.525 | 0.07596 | -0.019 | -6.917
-11 | -0.506 | 0.06232 | -0.024 | -8.125
-10.5 | -0.534 | 0.02423 | -0.033 | -22.025
-10 | -0.518 | 0.01618 | -0.036 | -32.028
-9.5 | -0.414 | 0.05763 | -0.022 | -7.176
-9 | -0.384 | 0.05588 | -0.022 | -6.873
-8.5 | -0.41 | 0.01764 | -0.037 | -23.23
-8 | -0.567 | 0.01274 | -0.04 | -44.528
-7.5 | -0.606 | 0.01064 | -0.041 | -56.978
-7 | -0.589 | 0.00971 | -0.043 | -60.684
-6.5 | -0.548 | 0.00831 | -0.044 | -66.005
-6 | -0.495 | 0.00797 | -0.045 | -62.129
-5.5 | -0.435 | 0.00754 | -0.046 | -57.726
-5 | -0.371 | 0.00724 | -0.047 | -51.218
-4.5 | -0.304 | 0.007 | -0.048 | -43.392
-4 | -0.235 | 0.00702 | -0.049 | -33.443
-3.5 | -0.165 | 0.00706 | -0.05 | -23.327
-3 | -0.094 | 0.00647 | -0.05 | -14.56
-2.5 | -0.023 | 0.00594 | -0.051 | -3.916
-2 | 0.048 | 0.0057 | -0.052 | 8.432
-1.5 | 0.12 | 0.00563 | -0.053 | 21.292
-1 | 0.191 | 0.00556 | -0.054 | 34.462
-0.5 | 0.263 | 0.00553 | -0.055 | 47.616
0 | 0.337 | 0.00552 | -0.056 | 61.105
0.5 | 0.41 | 0.0055 | -0.057 | 74.403
1 | 0.482 | 0.00558 | -0.058 | 86.302
1.5 | 0.554 | 0.0058 | -0.059 | 95.495
2 | 0.626 | 0.00603 | -0.06 | 103.802
2.5 | 0.698 | 0.0063 | -0.061 | 110.87
3 | 0.765 | 0.00675 | -0.062 | 113.435
3.5 | 0.836 | 0.00716 | -0.063 | 116.858
4 | 0.907 | 0.00775 | -0.064 | 117.003
4.5 | 0.977 | 0.00837 | -0.065 | 116.744
5 | 1.029 | 0.00963 | -0.065 | 106.859
5.5 | 1.09 | 0.01054 | -0.066 | 103.42
6 | 1.152 | 0.0115 | -0.066 | 100.116
6.5 | 1.211 | 0.01248 | -0.067 | 97.017
7 | 1.267 | 0.0134 | -0.068 | 94.549
7.5 | 1.321 | 0.01464 | -0.068 | 90.224
8 | 1.365 | 0.0166 | -0.069 | 82.232
8.5 | 1.401 | 0.01772 | -0.07 | 79.065
9 | 1.423 | 0.02005 | -0.07 | 70.964
9.5 | 1.428 | 0.02204 | -0.071 | 64.778
10 | 1.399 | 0.02423 | -0.071 | 57.751
10.5 | 1.292 | 0.02693 | -0.072 | 47.955
11 | 0.89 | 0.03028 | -0.072 | 29.38
11.5 | 0.919 | 0.03281 | -0.073 | 28.011
12 | 0.934 | 0.04266 | -0.072 | 21.884
12.5 | 0.973 | 0.04068 | -0.074 | 23.911
13 | 0.998 | 0.04564 | -0.074 | 21.874
13.5 | 1.013 | 0.05612 | -0.073 | 18.06
14 | 1.048 | 0.05401 | -0.074 | 19.396
14.5 | 1.078 | 0.05698 | -0.075 | 18.922

## 112. Re 10M Mach 0.50 (2)
BIGFOIL.COM POLAR EXPORT
GA 35-317
GA 35-317 |  |  |  | Cl Max: | 1.5387 | at alpha= | 15.5 | deg
XFOIL ncrit=9 |  |  |  | L/D Max: | 167.768 | at alpha= | 4 | deg
Re: | 10000000 |  |  | Cd Min: | 0.24182 | at alpha= | -20 | deg
Mach: | 0.5 |  |  | Cl=0 at alpha= | -2.3604 | deg
|  |  |  | @ Cl=0.1, Cd= | 0.0052759
|  |  |  | @ Cl=0.4, Cd= | 0.0043792
|  |  |  | @ Cl=0.6, Cd= | 0.0046048
alpha (deg) | Cl | Cd | Cm | Cl/Cd
-20 | -0.6483 | 0.24182 | 0.0346 | -2.6809
-19.5 | -0.6314 | 0.23203 | 0.0289 | -2.7212
-19 | -0.6098 | 0.22414 | 0.0238 | -2.7206
-18.5 | -0.5898 | 0.2157 | 0.0186 | -2.7344
-18 | -0.5754 | 0.20552 | 0.0127 | -2.7997
-17.5 | -0.5635 | 0.19496 | 0.0066 | -2.8903
-17 | -0.5593 | 0.18264 | -0.0005 | -3.0623
-16.5 | -0.5482 | 0.17262 | -0.0065 | -3.1758
-16 | -0.5527 | 0.15944 | -0.0146 | -3.4665
-15.5 | -0.5611 | 0.14612 | -0.0232 | -3.84
-15 | -0.5802 | 0.1316 | -0.0331 | -4.4088
-14.5 | -0.5865 | 0.11999 | -0.0411 | -4.8879
-14 | -0.5955 | 0.10844 | -0.049 | -5.4915
-13 | -0.6253 | 0.0851 | -0.0647 | -7.3478
-12.5 | -0.6384 | 0.07365 | -0.0723 | -8.668
-12 | -0.6553 | 0.06242 | -0.0803 | -10.4982
-11.5 | -0.6808 | 0.0516 | -0.0878 | -13.1938
-11 | -0.7081 | 0.04218 | -0.0932 | -16.7876
-10.5 | -0.7403 | 0.03364 | -0.0965 | -22.0065
-10 | -0.7771 | 0.02604 | -0.0967 | -29.8425
-9.5 | -0.8134 | 0.01986 | -0.0928 | -40.9567
-9 | -0.841 | 0.01552 | -0.0844 | -54.1881
-8.5 | -0.8562 | 0.01229 | -0.0729 | -69.6664
-8 | -0.8167 | 0.0101 | -0.0663 | -80.8614
-7.5 | -0.7492 | 0.00919 | -0.0628 | -81.5234
-7 | -0.6766 | 0.0086 | -0.0604 | -78.6744
-6.5 | -0.603 | 0.00816 | -0.0587 | -73.8971
-6 | -0.5291 | 0.00779 | -0.0576 | -67.9204
-5.5 | -0.4557 | 0.00744 | -0.0567 | -61.25
-5 | -0.3822 | 0.00717 | -0.0562 | -53.3054
-4.5 | -0.3092 | 0.0069 | -0.0559 | -44.8116
-4 | -0.2361 | 0.00667 | -0.056 | -35.3973
-3.5 | -0.1637 | 0.00646 | -0.0561 | -25.3406
-3 | -0.0912 | 0.00627 | -0.0565 | -14.5455
-2.5 | -0.0196 | 0.006 | -0.057 | -3.2667
-1.5 | 0.1208 | 0.00515 | -0.0581 | 23.4563
-1 | 0.1909 | 0.00477 | -0.0589 | 40.021
-0.5 | 0.2614 | 0.00439 | -0.0598 | 59.5444
0 | 0.3334 | 0.00437 | -0.0607 | 76.2929
0.5 | 0.406 | 0.00438 | -0.0617 | 92.6941
1 | 0.4785 | 0.00443 | -0.0627 | 108.0135
1.5 | 0.5508 | 0.00453 | -0.0636 | 121.5894
2 | 0.6231 | 0.00464 | -0.0645 | 134.2888
2.5 | 0.695 | 0.00481 | -0.0652 | 144.4906
3 | 0.7675 | 0.00491 | -0.0659 | 156.3136
3.5 | 0.839 | 0.00513 | -0.0664 | 163.5478
4 | 0.9093 | 0.00542 | -0.0666 | 167.7675
4.5 | 0.9761 | 0.00591 | -0.0661 | 165.1607
5 | 1.0345 | 0.00677 | -0.0644 | 152.8065
5.5 | 1.0859 | 0.00777 | -0.0615 | 139.7555
6 | 1.1376 | 0.00855 | -0.0584 | 133.0526
6.5 | 1.1832 | 0.00934 | -0.0541 | 126.6809
7 | 1.2 | 0.01036 | -0.0454 | 115.8301
7.5 | 1.2193 | 0.01209 | -0.0387 | 100.8519
8 | 1.2442 | 0.01406 | -0.0334 | 88.4922
8.5 | 1.2631 | 0.01653 | -0.0281 | 76.4126
9 | 1.2789 | 0.01935 | -0.023 | 66.093
9.5 | 1.2987 | 0.02216 | -0.0185 | 58.6056
10 | 1.3268 | 0.02472 | -0.0148 | 53.6731
10.5 | 1.3534 | 0.0275 | -0.0113 | 49.2145
11 | 1.3792 | 0.0304 | -0.0077 | 45.3684
11.5 | 1.4669 | 0.03463 | -0.0162 | 42.3592
12 | 1.4837 | 0.0385 | -0.0125 | 38.5377
12.5 | 1.4979 | 0.04286 | -0.0095 | 34.9487
13 | 1.5107 | 0.04723 | -0.0061 | 31.986
13.5 | 1.5141 | 0.05135 | -0.001 | 29.4859
14 | 1.5252 | 0.05602 | 0.0021 | 27.226
14.5 | 1.5378 | 0.06134 | 0.004 | 25.0701
15.5 | 1.5387 | 0.07557 | 0.0045 | 20.3613
16 | 1.5197 | 0.08525 | 0.0023 | 17.8264
16.5 | 1.4875 | 0.09701 | -0.0021 | 15.3335
17 | 1.4586 | 0.10905 | -0.0077 | 13.3755
17.5 | 1.4289 | 0.12177 | -0.0146 | 11.7344
18 | 1.4027 | 0.13457 | -0.0223 | 10.4236
18.5 | 1.3763 | 0.14776 | -0.031 | 9.3144
19 | 1.352 | 0.16105 | -0.0402 | 8.3949
19.5 | 1.3287 | 0.17456 | -0.0499 | 7.6117
20 | 1.3142 | 0.1869 | -0.059 | 7.0316

## 113. Re 12M Mach 0.00 (1)
BIGFOIL.COM POLAR EXPORT
GA 35-317
GA 35-317 |  |  |  | Cl Max: | 1.675 | at alpha= | 16 | deg
JavaFoil+Calcfoil stall+Eppler ext transition |  |  |  | L/D Max: | 126.722 | at alpha= | 7 | deg
Re: | 12000000 |  |  | Cd Min: | 0.00505 | at alpha= | 0.5 | deg
Mach: | 0 |  |  | Cl=0 at alpha= | -2.3387 | deg
|  |  |  | @ Cl=0.1, Cd= | 0.0051997
|  |  |  | @ Cl=0.4, Cd= | 0.0051226
|  |  |  | @ Cl=0.6, Cd= | 0.0056878
alpha (deg) | Cl | Cd | Cm | Cl/Cd
-19 | -0.822 | 0.11024 | -0.014 | -7.455
-18.5 | -0.843 | 0.09754 | -0.015 | -8.646
-18 | -0.868 | 0.08259 | -0.016 | -10.508
-17.5 | -0.895 | 0.06719 | -0.018 | -13.315
-17 | -0.917 | 0.05547 | -0.019 | -16.53
-16.5 | -0.936 | 0.04668 | -0.02 | -20.041
-16 | -0.954 | 0.03798 | -0.021 | -25.125
-15.5 | -0.972 | 0.0301 | -0.022 | -32.303
-15 | -0.978 | 0.02674 | -0.023 | -36.594
-14.5 | -0.985 | 0.02248 | -0.024 | -43.812
-14 | -0.989 | 0.01893 | -0.025 | -52.259
-13.5 | -0.985 | 0.01671 | -0.026 | -58.914
-13 | -0.977 | 0.0152 | -0.027 | -64.255
-12.5 | -0.964 | 0.01362 | -0.028 | -70.768
-12 | -0.946 | 0.01261 | -0.029 | -75.03
-11.5 | -0.924 | 0.01168 | -0.03 | -79.102
-11 | -0.899 | 0.01083 | -0.031 | -83.01
-10.5 | -0.869 | 0.01012 | -0.031 | -85.922
-10 | -0.836 | 0.00955 | -0.032 | -87.559
-9.5 | -0.797 | 0.00851 | -0.033 | -93.68
-9 | -0.754 | 0.00843 | -0.034 | -89.34
-8.5 | -0.707 | 0.0081 | -0.035 | -87.347
-8 | -0.659 | 0.00776 | -0.036 | -84.873
-7.5 | -0.608 | 0.00735 | -0.036 | -82.712
-7 | -0.554 | 0.00704 | -0.037 | -78.774
-6.5 | -0.499 | 0.0068 | -0.038 | -73.453
-6 | -0.442 | 0.00661 | -0.039 | -66.935
-5.5 | -0.384 | 0.00665 | -0.04 | -57.844
-5 | -0.325 | 0.00649 | -0.04 | -50.126
-4.5 | -0.265 | 0.00653 | -0.041 | -40.592
-4 | -0.205 | 0.00645 | -0.042 | -31.722
-3.5 | -0.143 | 0.00635 | -0.043 | -22.574
-3 | -0.082 | 0.00582 | -0.044 | -14.059
-2.5 | -0.02 | 0.00551 | -0.045 | -3.661
-2 | 0.042 | 0.00534 | -0.045 | 7.806
-1.5 | 0.104 | 0.00519 | -0.046 | 19.996
-1 | 0.166 | 0.00515 | -0.047 | 32.222
-0.5 | 0.228 | 0.00511 | -0.048 | 44.625
0 | 0.292 | 0.00508 | -0.049 | 57.56
0.5 | 0.355 | 0.00505 | -0.05 | 70.244
1 | 0.417 | 0.00515 | -0.051 | 81.012
1.5 | 0.48 | 0.00531 | -0.051 | 90.284
2 | 0.542 | 0.00543 | -0.052 | 99.915
2.5 | 0.605 | 0.00571 | -0.053 | 105.792
3 | 0.664 | 0.00597 | -0.054 | 111.215
3.5 | 0.726 | 0.0063 | -0.055 | 115.24
4 | 0.788 | 0.00659 | -0.056 | 119.463
4.5 | 0.849 | 0.00714 | -0.056 | 118.986
5 | 0.91 | 0.00769 | -0.057 | 118.389
5.5 | 0.971 | 0.00778 | -0.058 | 124.777
6 | 1.031 | 0.00824 | -0.059 | 125.025
6.5 | 1.09 | 0.00862 | -0.06 | 126.349
7 | 1.148 | 0.00906 | -0.061 | 126.722
7.5 | 1.205 | 0.00953 | -0.062 | 126.496
8 | 1.26 | 0.00998 | -0.062 | 126.244
8.5 | 1.295 | 0.01117 | -0.062 | 116.014
9 | 1.336 | 0.01227 | -0.063 | 108.939
9.5 | 1.381 | 0.01257 | -0.063 | 109.914
10 | 1.423 | 0.01325 | -0.064 | 107.398
10.5 | 1.461 | 0.01466 | -0.064 | 99.665
11 | 1.498 | 0.01571 | -0.065 | 95.3
11.5 | 1.531 | 0.01673 | -0.066 | 91.538
12 | 1.561 | 0.01772 | -0.066 | 88.12
12.5 | 1.588 | 0.01853 | -0.067 | 85.728
13 | 1.611 | 0.01978 | -0.067 | 81.467
13.5 | 1.631 | 0.02116 | -0.068 | 77.081
14 | 1.648 | 0.02241 | -0.069 | 73.526
14.5 | 1.66 | 0.02386 | -0.069 | 69.575
15 | 1.668 | 0.02534 | -0.07 | 65.835
15.5 | 1.673 | 0.02718 | -0.07 | 61.559
16 | 1.675 | 0.02889 | -0.071 | 57.968
16.5 | 1.672 | 0.03087 | -0.071 | 54.171
17 | 1.666 | 0.03278 | -0.072 | 50.843
17.5 | 1.658 | 0.03478 | -0.072 | 47.682
18 | 1.645 | 0.03741 | -0.073 | 43.982
18.5 | 1.63 | 0.03983 | -0.073 | 40.927
19 | 1.613 | 0.04229 | -0.073 | 38.139
19.5 | 1.584 | 0.04525 | -0.074 | 34.996
20 | 1.55 | 0.04903 | -0.074 | 31.617

## 114. Re 12M Mach 0.00 (2)
BIGFOIL.COM POLAR EXPORT
GA 35-317
GA 35-317 |  |  |  | Cl Max: | 1.7551 | at alpha= | 19.5 | deg
XFOIL ncrit=9 |  |  |  | L/D Max: | 143.5 | at alpha= | 3.5 | deg
Re: | 12000000 |  |  | Cd Min: | 0.05823 | at alpha= | 20 | deg
Mach: | 0 |  |  | Cl=0 at alpha= | -2.3282 | deg
|  |  |  | @ Cl=0.1, Cd= | 0.0048385
|  |  |  | @ Cl=0.4, Cd= | 0.0041717
|  |  |  | @ Cl=0.6, Cd= | 0.0045263
alpha (deg) | Cl | Cd | Cm | Cl/Cd
-20 | -1.5681 | 0.03422 | -0.0682 | -45.8241
-19.5 | -1.5451 | 0.0305 | -0.0712 | -50.659
-19 | -1.5395 | 0.02706 | -0.0702 | -56.8921
-18.5 | -1.5264 | 0.02438 | -0.0689 | -62.6087
-18 | -1.5132 | 0.02189 | -0.067 | -69.1275
-17.5 | -1.4968 | 0.01982 | -0.0647 | -75.5197
-17 | -1.4781 | 0.01811 | -0.062 | -81.6179
-16.5 | -1.4588 | 0.01667 | -0.0588 | -87.5105
-16 | -1.4412 | 0.01545 | -0.0545 | -93.2816
-15.5 | -1.4254 | 0.01464 | -0.0487 | -97.3634
-15 | -1.3893 | 0.01389 | -0.0462 | -100.0216
-14.5 | -1.3473 | 0.01324 | -0.0446 | -101.7598
-14 | -1.3022 | 0.01265 | -0.0433 | -102.9407
-13.5 | -1.2547 | 0.01211 | -0.0423 | -103.6086
-13 | -1.2056 | 0.0116 | -0.0416 | -103.931
-12.5 | -1.156 | 0.01105 | -0.0409 | -104.6154
-12 | -1.1053 | 0.01051 | -0.0404 | -105.1665
-11.5 | -1.0529 | 0.01005 | -0.0401 | -104.7662
-11 | -0.9993 | 0.00966 | -0.04 | -103.4472
-10.5 | -0.9453 | 0.00924 | -0.0399 | -102.3052
-10 | -0.8906 | 0.00885 | -0.0399 | -100.6328
-9.5 | -0.8349 | 0.00852 | -0.0401 | -97.993
-9 | -0.7791 | 0.00817 | -0.0403 | -95.3611
-8.5 | -0.7222 | 0.00791 | -0.0406 | -91.3021
-8 | -0.6652 | 0.00761 | -0.0409 | -87.4113
-7.5 | -0.6077 | 0.00737 | -0.0413 | -82.4559
-7 | -0.5498 | 0.00715 | -0.0418 | -76.8951
-6.5 | -0.4917 | 0.00691 | -0.0423 | -71.1577
-6 | -0.4332 | 0.00673 | -0.0429 | -64.3685
-5.5 | -0.3745 | 0.00655 | -0.0435 | -57.1756
-5 | -0.3157 | 0.00635 | -0.0441 | -49.7165
-4.5 | -0.2567 | 0.00619 | -0.0447 | -41.4701
-4 | -0.1975 | 0.00605 | -0.0454 | -32.6446
-3.5 | -0.1382 | 0.00587 | -0.0461 | -23.5434
-3 | -0.0791 | 0.00569 | -0.0468 | -13.9016
-2.5 | -0.0202 | 0.00544 | -0.0475 | -3.7132
-2 | 0.0386 | 0.00512 | -0.0483 | 7.5391
-1 | 0.1564 | 0.00458 | -0.0498 | 34.1485
-0.5 | 0.2151 | 0.0043 | -0.0507 | 50.0233
0 | 0.2742 | 0.0041 | -0.0515 | 66.878
0.5 | 0.3342 | 0.00411 | -0.0524 | 81.3139
1 | 0.3937 | 0.00416 | -0.0532 | 94.6394
1.5 | 0.453 | 0.00427 | -0.054 | 106.089
2 | 0.5126 | 0.00433 | -0.0549 | 118.3834
2.5 | 0.5719 | 0.00444 | -0.0557 | 128.8063
3 | 0.6305 | 0.00462 | -0.0565 | 136.4719
3.5 | 0.6888 | 0.0048 | -0.0572 | 143.5
4.5 | 0.8006 | 0.00558 | -0.058 | 143.4767
5 | 0.8539 | 0.00616 | -0.0581 | 138.6201
5.5 | 0.9079 | 0.00662 | -0.0582 | 137.145
6 | 0.9626 | 0.00697 | -0.0584 | 138.1062
6.5 | 1.0162 | 0.00736 | -0.0585 | 138.0707
7 | 1.0689 | 0.00778 | -0.0585 | 137.3907
7.5 | 1.1203 | 0.00823 | -0.0582 | 136.1239
8 | 1.1704 | 0.00872 | -0.0577 | 134.2202
8.5 | 1.2177 | 0.00929 | -0.0568 | 131.0764
9 | 1.2639 | 0.00983 | -0.0557 | 128.5758
9.5 | 1.3087 | 0.01035 | -0.0544 | 126.4444
10 | 1.3513 | 0.01085 | -0.0527 | 124.5438
10.5 | 1.3858 | 0.01133 | -0.0495 | 122.3124
11 | 1.4041 | 0.01206 | -0.0437 | 116.4262
11.5 | 1.4313 | 0.01287 | -0.0401 | 111.2121
12 | 1.4549 | 0.01396 | -0.0364 | 104.2192
12.5 | 1.4854 | 0.01492 | -0.0341 | 99.5576
13 | 1.5104 | 0.01644 | -0.0314 | 91.8735
13.5 | 1.5335 | 0.01821 | -0.029 | 84.212
14 | 1.5546 | 0.02026 | -0.0267 | 76.7325
14.5 | 1.5755 | 0.02254 | -0.0249 | 69.898
15.5 | 1.6514 | 0.02744 | -0.0285 | 60.1822
16 | 1.6736 | 0.0301 | -0.0277 | 55.6013
16.5 | 1.6947 | 0.03283 | -0.0269 | 51.6205
17 | 1.7125 | 0.03587 | -0.026 | 47.7418
17.5 | 1.7266 | 0.03923 | -0.025 | 44.0122
18 | 1.7383 | 0.04285 | -0.024 | 40.5671
18.5 | 1.7475 | 0.04666 | -0.023 | 37.4518
19 | 1.7546 | 0.0506 | -0.0218 | 34.6759
19.5 | 1.7551 | 0.05452 | -0.0196 | 32.1919
20 | 1.7445 | 0.05823 | -0.0153 | 29.9588

## 115. Re 12M Mach 0.10 (1)
BIGFOIL.COM POLAR EXPORT
GA 35-317
GA 35-317 |  |  |  | Cl Max: | 1.66 | at alpha= | 15.5 | deg
JavaFoil+Calcfoil stall+Eppler ext transition |  |  |  | L/D Max: | 126.496 | at alpha= | 7.5 | deg
Re: | 12000000 |  |  | Cd Min: | 0.00503 | at alpha= | 0 | deg
Mach: | 0.1 |  |  | Cl=0 at alpha= | -2.3387 | deg
|  |  |  | @ Cl=0.1, Cd= | 0.0052565
|  |  |  | @ Cl=0.4, Cd= | 0.0051198
|  |  |  | @ Cl=0.6, Cd= | 0.0056895
alpha (deg) | Cl | Cd | Cm | Cl/Cd
-18.5 | -0.788 | 0.11028 | -0.014 | -7.15
-18 | -0.811 | 0.09795 | -0.015 | -8.283
-17.5 | -0.838 | 0.08309 | -0.017 | -10.083
-17 | -0.868 | 0.06581 | -0.018 | -13.191
-16.5 | -0.894 | 0.0534 | -0.02 | -16.737
-16 | -0.914 | 0.04431 | -0.021 | -20.634
-15.5 | -0.94 | 0.03325 | -0.022 | -28.276
-15 | -0.95 | 0.02926 | -0.023 | -32.477
-14.5 | -0.961 | 0.02425 | -0.024 | -39.634
-14 | -0.966 | 0.02105 | -0.025 | -45.901
-13.5 | -0.969 | 0.01739 | -0.026 | -55.731
-13 | -0.965 | 0.01569 | -0.027 | -61.5
-12.5 | -0.954 | 0.01399 | -0.028 | -68.203
-12 | -0.939 | 0.0129 | -0.029 | -72.779
-11.5 | -0.919 | 0.01192 | -0.03 | -77.116
-11 | -0.895 | 0.01102 | -0.031 | -81.233
-10.5 | -0.867 | 0.01027 | -0.032 | -84.446
-10 | -0.835 | 0.00966 | -0.032 | -86.468
-9.5 | -0.798 | 0.00852 | -0.033 | -93.613
-9 | -0.755 | 0.00852 | -0.034 | -88.54
-8.5 | -0.709 | 0.0082 | -0.035 | -86.459
-8 | -0.661 | 0.00775 | -0.036 | -85.285
-7.5 | -0.61 | 0.00739 | -0.037 | -82.538
-7 | -0.556 | 0.00711 | -0.037 | -78.227
-6.5 | -0.501 | 0.00682 | -0.038 | -73.456
-6 | -0.444 | 0.00669 | -0.039 | -66.459
-5.5 | -0.386 | 0.00666 | -0.04 | -58.037
-5 | -0.327 | 0.00673 | -0.041 | -48.592
-4.5 | -0.266 | 0.0066 | -0.041 | -40.348
-4 | -0.205 | 0.00641 | -0.042 | -32.05
-3.5 | -0.144 | 0.00637 | -0.043 | -22.608
-3 | -0.082 | 0.00589 | -0.044 | -13.962
-2.5 | -0.02 | 0.00552 | -0.045 | -3.674
-2 | 0.042 | 0.00535 | -0.046 | 7.837
-1.5 | 0.104 | 0.00525 | -0.047 | 19.888
-1 | 0.167 | 0.0052 | -0.047 | 32.068
-0.5 | 0.229 | 0.00511 | -0.048 | 44.798
0 | 0.294 | 0.00503 | -0.049 | 58.342
0.5 | 0.356 | 0.00505 | -0.05 | 70.571
1 | 0.419 | 0.00515 | -0.051 | 81.397
1.5 | 0.482 | 0.00532 | -0.052 | 90.673
2 | 0.545 | 0.00548 | -0.052 | 99.417
2.5 | 0.608 | 0.00572 | -0.053 | 106.162
3 | 0.668 | 0.00603 | -0.054 | 110.67
3.5 | 0.73 | 0.00632 | -0.055 | 115.502
4 | 0.792 | 0.00666 | -0.056 | 118.889
4.5 | 0.853 | 0.00717 | -0.057 | 118.999
5 | 0.915 | 0.00773 | -0.058 | 118.305
5.5 | 0.975 | 0.00788 | -0.058 | 123.836
6 | 1.036 | 0.00826 | -0.059 | 125.425
6.5 | 1.095 | 0.0087 | -0.06 | 125.894
7 | 1.153 | 0.00912 | -0.061 | 126.427
7.5 | 1.211 | 0.00957 | -0.062 | 126.496
8 | 1.266 | 0.01006 | -0.063 | 125.883
8.5 | 1.297 | 0.01138 | -0.062 | 113.984
9 | 1.341 | 0.01241 | -0.063 | 108.074
9.5 | 1.385 | 0.01274 | -0.064 | 108.699
10 | 1.427 | 0.01343 | -0.064 | 106.307
10.5 | 1.464 | 0.01489 | -0.065 | 98.305
11 | 1.5 | 0.01596 | -0.065 | 94.037
11.5 | 1.533 | 0.017 | -0.066 | 90.168
12 | 1.562 | 0.01803 | -0.067 | 86.626
12.5 | 1.588 | 0.01913 | -0.067 | 83.014
13 | 1.61 | 0.02017 | -0.068 | 79.81
13.5 | 1.628 | 0.0216 | -0.068 | 75.342
14 | 1.642 | 0.02289 | -0.069 | 71.717
14.5 | 1.652 | 0.0244 | -0.069 | 67.686
15 | 1.658 | 0.02596 | -0.07 | 63.86
15.5 | 1.66 | 0.02783 | -0.07 | 59.636
16 | 1.658 | 0.02963 | -0.071 | 55.955
16.5 | 1.652 | 0.03171 | -0.071 | 52.108
17 | 1.643 | 0.03375 | -0.072 | 48.685
17.5 | 1.631 | 0.03584 | -0.072 | 45.497
18 | 1.614 | 0.03861 | -0.073 | 41.788
18.5 | 1.594 | 0.04121 | -0.073 | 38.686
19 | 1.572 | 0.04387 | -0.073 | 35.842
19.5 | 1.538 | 0.04701 | -0.074 | 32.715
20 | 1.5 | 0.05038 | -0.074 | 29.783

## 116. Re 12M Mach 0.10 (2)
BIGFOIL.COM POLAR EXPORT
GA 35-317
GA 35-317 |  |  |  | Cl Max: | 1.7478 | at alpha= | 19 | deg
XFOIL ncrit=9 |  |  |  | L/D Max: | 148.146 | at alpha= | 4 | deg
Re: | 12000000 |  |  | Cd Min: | 0.061 | at alpha= | 20 | deg
Mach: | 0.1 |  |  | Cl=0 at alpha= | -2.3294 | deg
|  |  |  | @ Cl=0.1, Cd= | 0.004842
|  |  |  | @ Cl=0.4, Cd= | 0.0041666
|  |  |  | @ Cl=0.6, Cd= | 0.0045198
alpha (deg) | Cl | Cd | Cm | Cl/Cd
-20 | -1.5549 | 0.03829 | -0.0692 | -40.6085
-19.5 | -1.5278 | 0.03388 | -0.0739 | -45.0945
-19 | -1.5254 | 0.02987 | -0.0734 | -51.068
-18.5 | -1.5153 | 0.02667 | -0.0724 | -56.8166
-18 | -1.5046 | 0.02374 | -0.0709 | -63.3783
-17.5 | -1.4901 | 0.02132 | -0.0688 | -69.8921
-17 | -1.4722 | 0.01933 | -0.0664 | -76.1614
-16.5 | -1.4535 | 0.01764 | -0.0633 | -82.398
-16 | -1.4353 | 0.01617 | -0.0595 | -88.7631
-15.5 | -1.4167 | 0.01512 | -0.0547 | -93.6971
-15 | -1.3954 | 0.01429 | -0.0495 | -97.6487
-14.5 | -1.3552 | 0.01357 | -0.0473 | -99.8674
-14 | -1.3112 | 0.01292 | -0.0456 | -101.4861
-13.5 | -1.2642 | 0.01233 | -0.0444 | -102.5304
-13 | -1.215 | 0.01179 | -0.0434 | -103.0534
-12.5 | -1.1644 | 0.01127 | -0.0426 | -103.3185
-12 | -1.1136 | 0.01071 | -0.0419 | -103.9776
-11.5 | -1.0612 | 0.01019 | -0.0414 | -104.1413
-11 | -1.0073 | 0.00977 | -0.0411 | -103.1013
-10.5 | -0.9525 | 0.00936 | -0.041 | -101.7628
-10 | -0.8976 | 0.00894 | -0.0408 | -100.4027
-9.5 | -0.8414 | 0.0086 | -0.0409 | -97.8372
-9 | -0.785 | 0.00823 | -0.041 | -95.3827
-8.5 | -0.7278 | 0.00795 | -0.0412 | -91.5472
-8 | -0.6702 | 0.00766 | -0.0415 | -87.4935
-7.5 | -0.6123 | 0.0074 | -0.0419 | -82.7432
-7 | -0.5537 | 0.00719 | -0.0423 | -77.0097
-6.5 | -0.4952 | 0.00694 | -0.0427 | -71.3545
-6 | -0.4363 | 0.00675 | -0.0433 | -64.637
-5.5 | -0.3771 | 0.00657 | -0.0438 | -57.3973
-5 | -0.3178 | 0.00637 | -0.0444 | -49.8901
-4.5 | -0.2583 | 0.00621 | -0.0451 | -41.5942
-4 | -0.1987 | 0.00606 | -0.0457 | -32.7888
-3.5 | -0.139 | 0.00588 | -0.0464 | -23.6395
-3 | -0.0795 | 0.0057 | -0.0471 | -13.9474
-2.5 | -0.0202 | 0.00545 | -0.0478 | -3.7064
-2 | 0.039 | 0.00512 | -0.0486 | 7.6172
-1 | 0.1575 | 0.00458 | -0.0501 | 34.3886
-0.5 | 0.2165 | 0.0043 | -0.0509 | 50.3488
0 | 0.276 | 0.0041 | -0.0518 | 67.3171
0.5 | 0.3364 | 0.00411 | -0.0527 | 81.8491
1 | 0.3964 | 0.00416 | -0.0535 | 95.2885
1.5 | 0.456 | 0.00427 | -0.0543 | 106.7916
2 | 0.516 | 0.00433 | -0.0552 | 119.1686
2.5 | 0.5758 | 0.00445 | -0.056 | 129.3933
3 | 0.6347 | 0.00462 | -0.0568 | 137.381
3.5 | 0.6935 | 0.0048 | -0.0575 | 144.4792
4 | 0.7511 | 0.00507 | -0.0581 | 148.146
4.5 | 0.8059 | 0.0056 | -0.0583 | 143.9107
5 | 0.8596 | 0.00618 | -0.0583 | 139.0939
5.5 | 0.9137 | 0.00665 | -0.0584 | 137.3985
6 | 0.9688 | 0.007 | -0.0586 | 138.4
6.5 | 1.0226 | 0.00741 | -0.0586 | 138.0027
7 | 1.0754 | 0.00784 | -0.0585 | 137.1684
7.5 | 1.1271 | 0.0083 | -0.0581 | 135.7952
8 | 1.1772 | 0.00879 | -0.0575 | 133.9249
8.5 | 1.2244 | 0.00937 | -0.0565 | 130.6724
9 | 1.2699 | 0.00995 | -0.0552 | 127.6281
9.5 | 1.3145 | 0.01046 | -0.0537 | 125.6692
10 | 1.3557 | 0.01099 | -0.0516 | 123.3576
10.5 | 1.3811 | 0.01152 | -0.0466 | 119.8872
11 | 1.4028 | 0.01236 | -0.0417 | 113.4951
11.5 | 1.431 | 0.01324 | -0.0382 | 108.0816
12 | 1.4546 | 0.01442 | -0.0345 | 100.8738
12.5 | 1.4862 | 0.01548 | -0.0325 | 96.0078
13 | 1.5114 | 0.01708 | -0.0299 | 88.4895
13.5 | 1.5337 | 0.01903 | -0.0274 | 80.5938
14 | 1.5553 | 0.02117 | -0.0253 | 73.4672
14.5 | 1.5787 | 0.02351 | -0.0239 | 67.1501
15.5 | 1.6526 | 0.02877 | -0.0274 | 57.4418
16 | 1.6743 | 0.03153 | -0.0265 | 53.1018
16.5 | 1.6945 | 0.03441 | -0.0256 | 49.2444
17 | 1.7108 | 0.03767 | -0.0246 | 45.4154
17.5 | 1.7229 | 0.04128 | -0.0235 | 41.7369
18 | 1.7335 | 0.04509 | -0.0224 | 38.4453
18.5 | 1.7408 | 0.04908 | -0.0212 | 35.4686
19 | 1.7478 | 0.05299 | -0.0199 | 32.9836
19.5 | 1.7303 | 0.05661 | -0.014 | 30.5653
20 | 1.7395 | 0.061 | -0.0141 | 28.5164

## 117. Re 12M Mach 0.25 (1)
BIGFOIL.COM POLAR EXPORT
GA 35-317
GA 35-317 |  |  |  | Cl Max: | 1.59 | at alpha= | 13.5 | deg
JavaFoil+Calcfoil stall+Eppler ext transition |  |  |  | L/D Max: | 124.058 | at alpha= | 7 | deg
Re: | 12000000 |  |  | Cd Min: | 0.00513 | at alpha= | 0.5 | deg
Mach: | 0.25 |  |  | Cl=0 at alpha= | -2.3359 | deg
|  |  |  | @ Cl=0.1, Cd= | 0.0052964
|  |  |  | @ Cl=0.4, Cd= | 0.0052085
|  |  |  | @ Cl=0.6, Cd= | 0.0057738
alpha (deg) | Cl | Cd | Cm | Cl/Cd
-17 | -0.521 | 0.1212 | -0.013 | -4.3
-16.5 | -0.565 | 0.11351 | -0.014 | -4.98
-16 | -0.607 | 0.10448 | -0.015 | -5.81
-15.5 | -0.647 | 0.09408 | -0.017 | -6.875
-15 | -0.689 | 0.07888 | -0.019 | -8.735
-14.5 | -0.742 | 0.05517 | -0.022 | -13.454
-14 | -0.8 | 0.0333 | -0.024 | -24.033
-13.5 | -0.833 | 0.02549 | -0.026 | -32.681
-13 | -0.857 | 0.02085 | -0.027 | -41.086
-12.5 | -0.87 | 0.01751 | -0.028 | -49.683
-12 | -0.876 | 0.01508 | -0.029 | -58.121
-11.5 | -0.873 | 0.01351 | -0.03 | -64.644
-11 | -0.863 | 0.01238 | -0.031 | -69.689
-10.5 | -0.846 | 0.01133 | -0.032 | -74.656
-10 | -0.822 | 0.01053 | -0.033 | -78.123
-9.5 | -0.793 | 0.00978 | -0.034 | -81.156
-9 | -0.759 | 0.00921 | -0.035 | -82.404
-8.5 | -0.716 | 0.00881 | -0.036 | -81.324
-8 | -0.67 | 0.00819 | -0.037 | -81.781
-7.5 | -0.62 | 0.00765 | -0.038 | -81.073
-7 | -0.568 | 0.00731 | -0.038 | -77.67
-6.5 | -0.512 | 0.00703 | -0.039 | -72.862
-6 | -0.455 | 0.00674 | -0.04 | -67.465
-5.5 | -0.396 | 0.0068 | -0.041 | -58.233
-5 | -0.335 | 0.00686 | -0.042 | -48.89
-4.5 | -0.273 | 0.00641 | -0.043 | -42.682
-4 | -0.211 | 0.00652 | -0.043 | -32.357
-3.5 | -0.148 | 0.0064 | -0.044 | -23.124
-3 | -0.085 | 0.00618 | -0.045 | -13.676
-2.5 | -0.021 | 0.00563 | -0.046 | -3.703
-2 | 0.043 | 0.00543 | -0.047 | 7.922
-1.5 | 0.107 | 0.00528 | -0.048 | 20.307
-1 | 0.171 | 0.00523 | -0.049 | 32.751
-0.5 | 0.235 | 0.00519 | -0.05 | 45.351
0 | 0.302 | 0.00516 | -0.05 | 58.493
0.5 | 0.366 | 0.00513 | -0.051 | 71.344
1 | 0.431 | 0.00528 | -0.052 | 81.576
1.5 | 0.495 | 0.00541 | -0.053 | 91.568
2 | 0.56 | 0.00558 | -0.054 | 100.346
2.5 | 0.624 | 0.00589 | -0.055 | 105.99
3 | 0.686 | 0.00613 | -0.056 | 111.849
3.5 | 0.75 | 0.00649 | -0.057 | 115.477
4 | 0.813 | 0.00687 | -0.057 | 118.436
4.5 | 0.876 | 0.00741 | -0.058 | 118.2
5 | 0.939 | 0.00803 | -0.059 | 116.977
5.5 | 1.002 | 0.00809 | -0.06 | 123.782
6 | 1.063 | 0.00858 | -0.061 | 123.956
6.5 | 1.124 | 0.00908 | -0.062 | 123.715
7 | 1.183 | 0.00954 | -0.063 | 124.058
7.5 | 1.242 | 0.01002 | -0.064 | 123.972
8 | 1.273 | 0.01142 | -0.063 | 111.503
8.5 | 1.319 | 0.01225 | -0.064 | 107.648
9 | 1.364 | 0.01336 | -0.064 | 102.129
9.5 | 1.407 | 0.01373 | -0.065 | 102.516
10 | 1.445 | 0.0152 | -0.066 | 95.049
10.5 | 1.48 | 0.01647 | -0.066 | 89.878
11 | 1.511 | 0.01756 | -0.067 | 86.058
11.5 | 1.537 | 0.01851 | -0.067 | 83.071
12 | 1.559 | 0.01966 | -0.068 | 79.309
12.5 | 1.575 | 0.02129 | -0.069 | 73.985
13 | 1.585 | 0.02278 | -0.069 | 69.584
13.5 | 1.59 | 0.02433 | -0.07 | 65.345
14 | 1.588 | 0.02594 | -0.07 | 61.214
14.5 | 1.58 | 0.02767 | -0.071 | 57.1
15 | 1.565 | 0.02978 | -0.071 | 52.564
15.5 | 1.543 | 0.03229 | -0.072 | 47.795
16 | 1.515 | 0.03482 | -0.072 | 43.512
16.5 | 1.481 | 0.03757 | -0.073 | 39.412
17 | 1.44 | 0.04052 | -0.073 | 35.534
17.5 | 1.393 | 0.04387 | -0.073 | 31.761
18 | 1.341 | 0.04765 | -0.074 | 28.137
18.5 | 1.282 | 0.05247 | -0.074 | 24.43

## 118. Re 12M Mach 0.25 (2)
BIGFOIL.COM POLAR EXPORT
GA 35-317
GA 35-317 |  |  |  | Cl Max: | 1.7058 | at alpha= | 20 | deg
XFOIL ncrit=9 |  |  |  | L/D Max: | 151.891 | at alpha= | 4 | deg
Re: | 12000000 |  |  | Cd Min: | 0.07774 | at alpha= | 20 | deg
Mach: | 0.25 |  |  | Cl=0 at alpha= | -2.3347 | deg
|  |  |  | @ Cl=0.1, Cd= | 0.0049201
|  |  |  | @ Cl=0.4, Cd= | 0.0041727
|  |  |  | @ Cl=0.6, Cd= | 0.0044866
alpha (deg) | Cl | Cd | Cm | Cl/Cd
-20 | -1.3499 | 0.07233 | -0.07 | -18.6631
-19.5 | -1.3677 | 0.06326 | -0.0751 | -21.6203
-19 | -1.4022 | 0.05294 | -0.0804 | -26.4866
-18.5 | -1.4083 | 0.04622 | -0.0829 | -30.4695
-18 | -1.4156 | 0.03985 | -0.0847 | -35.5232
-17.5 | -1.4191 | 0.03436 | -0.0853 | -41.3009
-17 | -1.4155 | 0.02988 | -0.0849 | -47.3728
-16.5 | -1.4161 | 0.02555 | -0.0834 | -55.4247
-16 | -1.4066 | 0.02228 | -0.081 | -63.1329
-15.5 | -1.3877 | 0.0199 | -0.0781 | -69.7337
-15 | -1.37 | 0.01778 | -0.0743 | -77.0529
-14.5 | -1.3488 | 0.01617 | -0.0699 | -83.4137
-14 | -1.3337 | 0.01485 | -0.0637 | -89.8114
-13.5 | -1.3056 | 0.01396 | -0.0582 | -93.5244
-13 | -1.2612 | 0.01314 | -0.0552 | -95.9817
-12.5 | -1.2122 | 0.01239 | -0.0529 | -97.837
-12 | -1.16 | 0.01174 | -0.051 | -98.8075
-11.5 | -1.1054 | 0.01114 | -0.0495 | -99.228
-11 | -1.0502 | 0.01056 | -0.0482 | -99.4508
-10.5 | -0.994 | 0.00997 | -0.0471 | -99.6991
-10 | -0.9361 | 0.0095 | -0.0463 | -98.5368
-9.5 | -0.8773 | 0.00906 | -0.0457 | -96.8322
-9 | -0.8183 | 0.00863 | -0.0453 | -94.8204
-8.5 | -0.7584 | 0.00825 | -0.045 | -91.9273
-8 | -0.698 | 0.00792 | -0.0449 | -88.1313
-7.5 | -0.6373 | 0.00762 | -0.0449 | -83.6352
-7 | -0.5761 | 0.00734 | -0.045 | -78.4877
-6.5 | -0.5146 | 0.0071 | -0.0452 | -72.4789
-6 | -0.4532 | 0.00687 | -0.0455 | -65.968
-5.5 | -0.3913 | 0.00667 | -0.0459 | -58.6657
-5 | -0.3296 | 0.00646 | -0.0464 | -51.0217
-4.5 | -0.2677 | 0.00631 | -0.0469 | -42.4247
-4 | -0.2057 | 0.00612 | -0.0475 | -33.6111
-3.5 | -0.1436 | 0.00595 | -0.0481 | -24.1345
-3 | -0.0818 | 0.00579 | -0.0488 | -14.1278
-2.5 | -0.0202 | 0.00552 | -0.0495 | -3.6594
-2 | 0.0409 | 0.00518 | -0.0502 | 7.8958
-1.5 | 0.1023 | 0.00491 | -0.0509 | 20.835
-1 | 0.1637 | 0.00461 | -0.0517 | 35.5098
-0.5 | 0.2247 | 0.00428 | -0.0526 | 52.5
0 | 0.2863 | 0.00414 | -0.0534 | 69.1546
0.5 | 0.349 | 0.00414 | -0.0543 | 84.2995
1 | 0.4113 | 0.00418 | -0.0552 | 98.3971
1.5 | 0.4731 | 0.00429 | -0.0561 | 110.2797
2 | 0.5352 | 0.00437 | -0.0569 | 122.4714
2.5 | 0.5973 | 0.00448 | -0.0578 | 133.3259
3 | 0.6586 | 0.00463 | -0.0585 | 142.2462
3.5 | 0.7194 | 0.00485 | -0.0592 | 148.3299
4 | 0.7792 | 0.00513 | -0.0597 | 151.8908
4.5 | 0.8361 | 0.00566 | -0.0598 | 147.7208
5 | 0.8913 | 0.00626 | -0.0597 | 142.3802
5.5 | 0.9459 | 0.00684 | -0.0594 | 138.2895
6 | 1.0028 | 0.00721 | -0.0593 | 139.0846
6.5 | 1.0579 | 0.00766 | -0.059 | 138.107
7 | 1.1111 | 0.00817 | -0.0584 | 135.9976
7.5 | 1.163 | 0.00869 | -0.0574 | 133.832
8 | 1.2134 | 0.00921 | -0.0563 | 131.7481
8.5 | 1.2578 | 0.0099 | -0.0541 | 127.0505
9 | 1.298 | 0.01058 | -0.0512 | 122.6843
9.5 | 1.3212 | 0.01122 | -0.0452 | 117.754
10 | 1.3446 | 0.01215 | -0.04 | 110.6667
10.5 | 1.3739 | 0.01318 | -0.0362 | 104.2413
11 | 1.4019 | 0.01444 | -0.0327 | 97.0845
11.5 | 1.4312 | 0.01577 | -0.0295 | 90.7546
12 | 1.4522 | 0.01732 | -0.0254 | 83.8453
13 | 1.5161 | 0.02152 | -0.0232 | 70.4507
14 | 1.5892 | 0.02729 | -0.0253 | 58.2338
14.5 | 1.6094 | 0.03043 | -0.0239 | 52.8886
15 | 1.6312 | 0.03347 | -0.0225 | 48.7362
15.5 | 1.6516 | 0.03672 | -0.0211 | 44.9782
16 | 1.6661 | 0.04041 | -0.0197 | 41.2299
16.5 | 1.6805 | 0.04418 | -0.0183 | 38.0376
17 | 1.6904 | 0.0483 | -0.0168 | 34.9979
17.5 | 1.696 | 0.05272 | -0.0151 | 32.17
18 | 1.6785 | 0.0564 | -0.0087 | 29.7606
18.5 | 1.6859 | 0.06116 | -0.0082 | 27.5654
19 | 1.6954 | 0.06614 | -0.0083 | 25.6335
19.5 | 1.7009 | 0.07175 | -0.009 | 23.7059
20 | 1.7058 | 0.07774 | -0.0101 | 21.9424

## 119. Re 12M Mach 0.50 (1)
BIGFOIL.COM POLAR EXPORT
GA 35-317
GA 35-317 |  |  |  | Cl Max: | 1.43 | at alpha= | 9.5 | deg
JavaFoil+Calcfoil stall+Eppler ext transition |  |  |  | L/D Max: | 115.959 | at alpha= | 4 | deg
Re: | 12000000 |  |  | Cd Min: | 0.00542 | at alpha= | 0 | deg
Mach: | 0.5 |  |  | Cl=0 at alpha= | -2.338 | deg
|  |  |  | @ Cl=0.1, Cd= | 0.0056517
|  |  |  | @ Cl=0.4, Cd= | 0.0054545
|  |  |  | @ Cl=0.6, Cd= | 0.0059778
alpha (deg) | Cl | Cd | Cm | Cl/Cd
-20 | -1.009 | 0.1634 | -0.014 | -6.176
-19.5 | -0.98 | 0.15951 | -0.014 | -6.143
-19 | -0.951 | 0.15113 | -0.014 | -6.292
-18.5 | -0.922 | 0.14454 | -0.014 | -6.38
-18 | -0.893 | 0.14004 | -0.015 | -6.375
-17.5 | -0.873 | 0.12961 | -0.016 | -6.733
-17 | -0.846 | 0.12133 | -0.017 | -6.975
-16.5 | -0.821 | 0.11111 | -0.018 | -7.387
-16 | -0.789 | 0.10938 | -0.018 | -7.217
-15.5 | -0.759 | 0.10443 | -0.018 | -7.27
-15 | -0.728 | 0.10292 | -0.018 | -7.071
-14.5 | -0.697 | 0.10093 | -0.017 | -6.908
-14 | -0.667 | 0.09794 | -0.017 | -6.808
-13.5 | -0.638 | 0.09456 | -0.017 | -6.749
-13 | -0.61 | 0.09358 | -0.018 | -6.521
-12.5 | -0.583 | 0.08576 | -0.019 | -6.801
-12 | -0.55 | 0.09319 | -0.016 | -5.906
-11.5 | -0.526 | 0.0753 | -0.019 | -6.985
-11 | -0.527 | 0.04716 | -0.028 | -11.175
-10.5 | -0.54 | 0.02152 | -0.034 | -25.076
-10 | -0.52 | 0.01541 | -0.036 | -33.74
-9.5 | -0.416 | 0.05555 | -0.024 | -7.483
-9 | -0.386 | 0.05399 | -0.023 | -7.142
-8.5 | -0.411 | 0.01694 | -0.038 | -24.26
-8 | -0.569 | 0.01175 | -0.04 | -48.379
-7.5 | -0.607 | 0.0108 | -0.041 | -56.201
-7 | -0.59 | 0.0094 | -0.043 | -62.807
-6.5 | -0.548 | 0.00814 | -0.044 | -67.343
-6 | -0.495 | 0.00767 | -0.045 | -64.564
-5.5 | -0.435 | 0.00735 | -0.046 | -59.226
-5 | -0.371 | 0.00706 | -0.047 | -52.528
-4.5 | -0.304 | 0.00682 | -0.048 | -44.529
-4 | -0.235 | 0.00685 | -0.049 | -34.259
-3.5 | -0.165 | 0.00689 | -0.05 | -23.918
-3 | -0.094 | 0.00646 | -0.05 | -14.587
-2.5 | -0.023 | 0.00601 | -0.051 | -3.87
-2 | 0.048 | 0.00576 | -0.052 | 8.341
-1.5 | 0.12 | 0.00561 | -0.053 | 21.376
-1 | 0.191 | 0.00551 | -0.054 | 34.778
-0.5 | 0.263 | 0.00548 | -0.055 | 47.974
0 | 0.337 | 0.00542 | -0.056 | 62.267
0.5 | 0.41 | 0.00546 | -0.057 | 75.05
1 | 0.482 | 0.0056 | -0.058 | 86.068
1.5 | 0.554 | 0.00585 | -0.059 | 94.63
2 | 0.626 | 0.00605 | -0.06 | 103.395
2.5 | 0.698 | 0.00648 | -0.061 | 107.66
3 | 0.765 | 0.00684 | -0.062 | 111.924
3.5 | 0.836 | 0.0073 | -0.063 | 114.553
4 | 0.907 | 0.00782 | -0.064 | 115.959
4.5 | 0.977 | 0.00878 | -0.065 | 111.288
5 | 1.031 | 0.00956 | -0.065 | 107.81
5.5 | 1.091 | 0.0105 | -0.066 | 103.969
6 | 1.153 | 0.01134 | -0.066 | 101.716
6.5 | 1.212 | 0.01223 | -0.067 | 99.101
7 | 1.269 | 0.01317 | -0.068 | 96.376
7.5 | 1.323 | 0.01432 | -0.069 | 92.363
8 | 1.367 | 0.01607 | -0.069 | 85.044
8.5 | 1.403 | 0.01734 | -0.07 | 80.894
9 | 1.425 | 0.01947 | -0.07 | 73.195
9.5 | 1.43 | 0.02139 | -0.071 | 66.842
10 | 1.401 | 0.02345 | -0.072 | 59.743
10.5 | 1.293 | 0.02602 | -0.072 | 49.708
11 | 0.891 | 0.02928 | -0.073 | 30.431
11.5 | 0.921 | 0.03173 | -0.073 | 29.016
12 | 0.938 | 0.04061 | -0.072 | 23.085
12.5 | 0.975 | 0.03871 | -0.074 | 25.191
13 | 1.001 | 0.04366 | -0.074 | 22.935
13.5 | 1.015 | 0.05456 | -0.073 | 18.606
14 | 1.052 | 0.05132 | -0.074 | 20.496
14.5 | 1.083 | 0.05394 | -0.075 | 20.072

## 120. Re 12M Mach 0.50 (2)
BIGFOIL.COM POLAR EXPORT
GA 35-317
GA 35-317 |  |  |  | Cl Max: | 1.5678 | at alpha= | 15 | deg
XFOIL ncrit=9 |  |  |  | L/D Max: | 166.319 | at alpha= | 4 | deg
Re: | 12000000 |  |  | Cd Min: | 0.07378 | at alpha= | 15.5 | deg
Mach: | 0.5 |  |  | Cl=0 at alpha= | -99 | deg
|  |  |  | @ Cl=0.1, Cd= | 0.00426
|  |  |  | @ Cl=0.4, Cd= | 0.0042965
|  |  |  | @ Cl=0.6, Cd= | 0.0045007
alpha (deg) | Cl | Cd | Cm | Cl/Cd
0 | 0.3341 | 0.00426 | -0.0608 | 78.4272
0.5 | 0.4064 | 0.0043 | -0.0618 | 94.5116
1 | 0.4789 | 0.00435 | -0.0628 | 110.092
1.5 | 0.5516 | 0.0044 | -0.0638 | 125.3636
2 | 0.6237 | 0.00455 | -0.0646 | 137.0769
2.5 | 0.696 | 0.00467 | -0.0654 | 149.0364
3 | 0.7683 | 0.00483 | -0.0661 | 159.0683
3.5 | 0.839 | 0.00509 | -0.0665 | 164.833
4 | 0.9081 | 0.00546 | -0.0665 | 166.3187
4.5 | 0.9744 | 0.00598 | -0.066 | 162.9431
6 | 1.1397 | 0.00847 | -0.0587 | 134.5573
6.5 | 1.1894 | 0.00916 | -0.0549 | 129.8472
7.5 | 1.2271 | 0.01176 | -0.0394 | 104.3452
8 | 1.2519 | 0.01368 | -0.034 | 91.5132
8.5 | 1.2699 | 0.01616 | -0.0285 | 78.5829
9 | 1.2893 | 0.01879 | -0.0236 | 68.6163
9.5 | 1.3154 | 0.02126 | -0.0194 | 61.8721
10 | 1.3425 | 0.02383 | -0.0155 | 56.3366
10.5 | 1.3706 | 0.02652 | -0.0119 | 51.6817
11 | 1.3975 | 0.02947 | -0.0085 | 47.4211
11.5 | 1.4236 | 0.03236 | -0.0049 | 43.9926
12 | 1.5143 | 0.03789 | -0.0158 | 39.9657
12.5 | 1.5184 | 0.04178 | -0.0102 | 36.3427
13 | 1.5416 | 0.04637 | -0.0086 | 33.2456
13.5 | 1.5585 | 0.05075 | -0.0055 | 30.7094
14 | 1.5675 | 0.05531 | -0.0017 | 28.3403
14.5 | 1.5613 | 0.05974 | 0.0042 | 26.1349
15 | 1.5678 | 0.06574 | 0.0058 | 23.8485
15.5 | 1.5581 | 0.07378 | 0.0057 | 21.1182

## 121. Re 14M Mach 0.00 (1)
BIGFOIL.COM POLAR EXPORT
GA 35-317
GA 35-317 |  |  |  | Cl Max: | 1.677 | at alpha= | 16 | deg
JavaFoil+Calcfoil stall+Eppler ext transition |  |  |  | L/D Max: | 128.836 | at alpha= | 7.5 | deg
Re: | 14000000 |  |  | Cd Min: | 0.00507 | at alpha= | -0.5 | deg
Mach: | 0 |  |  | Cl=0 at alpha= | -2.3387 | deg
|  |  |  | @ Cl=0.1, Cd= | 0.0052029
|  |  |  | @ Cl=0.4, Cd= | 0.0052371
|  |  |  | @ Cl=0.6, Cd= | 0.0057633
alpha (deg) | Cl | Cd | Cm | Cl/Cd
-19 | -0.825 | 0.10586 | -0.014 | -7.798
-18.5 | -0.849 | 0.09217 | -0.016 | -9.206
-18 | -0.875 | 0.07686 | -0.017 | -11.379
-17.5 | -0.903 | 0.06097 | -0.018 | -14.803
-17 | -0.923 | 0.05126 | -0.019 | -18.006
-16.5 | -0.941 | 0.0432 | -0.02 | -21.789
-16 | -0.959 | 0.03575 | -0.021 | -26.811
-15.5 | -0.974 | 0.02903 | -0.022 | -33.543
-15 | -0.982 | 0.02514 | -0.023 | -39.073
-14.5 | -0.988 | 0.02161 | -0.024 | -45.715
-14 | -0.991 | 0.01792 | -0.025 | -55.33
-13.5 | -0.987 | 0.01598 | -0.026 | -61.755
-13 | -0.978 | 0.0145 | -0.027 | -67.465
-12.5 | -0.966 | 0.0131 | -0.028 | -73.71
-12 | -0.948 | 0.01243 | -0.029 | -76.245
-11.5 | -0.926 | 0.01166 | -0.03 | -79.43
-11 | -0.9 | 0.01049 | -0.031 | -85.85
-10.5 | -0.871 | 0.00981 | -0.031 | -88.731
-10 | -0.837 | 0.00928 | -0.032 | -90.143
-9.5 | -0.797 | 0.00926 | -0.033 | -86.064
-9 | -0.754 | 0.00791 | -0.034 | -95.328
-8.5 | -0.707 | 0.00793 | -0.035 | -89.234
-8 | -0.659 | 0.00809 | -0.036 | -81.422
-7.5 | -0.608 | 0.00718 | -0.036 | -84.662
-7 | -0.554 | 0.00687 | -0.037 | -80.737
-6.5 | -0.499 | 0.00673 | -0.038 | -74.156
-6 | -0.443 | 0.00652 | -0.039 | -67.855
-5.5 | -0.385 | 0.00651 | -0.04 | -59.101
-5 | -0.325 | 0.00639 | -0.04 | -50.931
-4.5 | -0.265 | 0.00641 | -0.041 | -41.389
-4 | -0.205 | 0.0063 | -0.042 | -32.485
-3.5 | -0.143 | 0.00624 | -0.043 | -22.986
-3 | -0.082 | 0.00599 | -0.044 | -13.663
-2.5 | -0.02 | 0.00555 | -0.045 | -3.634
-2 | 0.042 | 0.00539 | -0.045 | 7.739
-1.5 | 0.104 | 0.00519 | -0.046 | 19.997
-1 | 0.166 | 0.0051 | -0.047 | 32.507
-0.5 | 0.228 | 0.00507 | -0.048 | 44.975
0 | 0.292 | 0.00507 | -0.049 | 57.661
0.5 | 0.355 | 0.00515 | -0.05 | 68.895
1 | 0.417 | 0.00527 | -0.051 | 79.226
1.5 | 0.48 | 0.0053 | -0.051 | 90.575
2 | 0.542 | 0.00557 | -0.052 | 97.246
2.5 | 0.605 | 0.00578 | -0.053 | 104.675
3 | 0.664 | 0.00609 | -0.054 | 109.112
3.5 | 0.726 | 0.00634 | -0.055 | 114.594
4 | 0.788 | 0.00677 | -0.056 | 116.33
4.5 | 0.849 | 0.00733 | -0.056 | 115.818
5 | 0.91 | 0.00767 | -0.057 | 118.626
5.5 | 0.971 | 0.00776 | -0.058 | 125.165
6 | 1.031 | 0.00814 | -0.059 | 126.6
6.5 | 1.09 | 0.00857 | -0.06 | 127.177
7 | 1.148 | 0.00894 | -0.061 | 128.44
7.5 | 1.205 | 0.00936 | -0.062 | 128.836
8 | 1.26 | 0.00984 | -0.062 | 128.122
8.5 | 1.313 | 0.01058 | -0.063 | 124.092
9 | 1.341 | 0.01156 | -0.063 | 116.064
9.5 | 1.383 | 0.01225 | -0.063 | 112.937
10 | 1.424 | 0.01344 | -0.064 | 105.979
10.5 | 1.463 | 0.01424 | -0.065 | 102.726
11 | 1.5 | 0.01502 | -0.065 | 99.879
11.5 | 1.533 | 0.0162 | -0.066 | 94.619
12 | 1.564 | 0.01719 | -0.066 | 90.985
12.5 | 1.591 | 0.01796 | -0.067 | 88.556
13 | 1.614 | 0.01933 | -0.068 | 83.5
13.5 | 1.634 | 0.02038 | -0.068 | 80.174
14 | 1.65 | 0.0217 | -0.069 | 76.053
14.5 | 1.662 | 0.02308 | -0.069 | 72.02
15 | 1.671 | 0.02459 | -0.07 | 67.927
15.5 | 1.676 | 0.0262 | -0.07 | 63.954
16 | 1.677 | 0.02808 | -0.071 | 59.714
16.5 | 1.675 | 0.02988 | -0.071 | 56.042
17 | 1.669 | 0.03186 | -0.072 | 52.384
17.5 | 1.661 | 0.03357 | -0.072 | 49.466
18 | 1.648 | 0.03608 | -0.073 | 45.665
18.5 | 1.632 | 0.03869 | -0.073 | 42.195
19 | 1.615 | 0.04091 | -0.073 | 39.487
19.5 | 1.586 | 0.04375 | -0.074 | 36.258
20 | 1.552 | 0.04766 | -0.074 | 32.573

## 122. Re 14M Mach 0.00 (2)
BIGFOIL.COM POLAR EXPORT
GA 35-317
GA 35-317 |  |  |  | Cl Max: | 1.7965 | at alpha= | 20 | deg
XFOIL ncrit=9 |  |  |  | L/D Max: | 144.101 | at alpha= | 4 | deg
Re: | 14000000 |  |  | Cd Min: | 0.05668 | at alpha= | 20 | deg
Mach: | 0 |  |  | Cl=0 at alpha= | -2.3288 | deg
|  |  |  | @ Cl=0.1, Cd= | 0.0048414
|  |  |  | @ Cl=0.4, Cd= | 0.0041475
|  |  |  | @ Cl=0.6, Cd= | 0.0045164
alpha (deg) | Cl | Cd | Cm | Cl/Cd
-20 | -1.5742 | 0.03221 | -0.0715 | -48.873
-19.5 | -1.5625 | 0.02917 | -0.0709 | -53.5653
-19 | -1.5556 | 0.02587 | -0.0698 | -60.1314
-18.5 | -1.5415 | 0.02332 | -0.0684 | -66.1021
-18 | -1.5272 | 0.02099 | -0.0664 | -72.7585
-17.5 | -1.5099 | 0.01908 | -0.0639 | -79.1352
-17 | -1.4907 | 0.01748 | -0.061 | -85.2803
-16.5 | -1.4712 | 0.01613 | -0.0575 | -91.2089
-16 | -1.4562 | 0.015 | -0.0525 | -97.08
-15.5 | -1.4345 | 0.01426 | -0.0476 | -100.5961
-15 | -1.3971 | 0.01349 | -0.0453 | -103.5656
-14.5 | -1.3541 | 0.01285 | -0.0437 | -105.3774
-14 | -1.3083 | 0.01226 | -0.0425 | -106.7129
-13.5 | -1.2601 | 0.01173 | -0.0417 | -107.4254
-13 | -1.2103 | 0.01125 | -0.041 | -107.5822
-12.5 | -1.1593 | 0.01079 | -0.0406 | -107.4421
-12 | -1.108 | 0.01028 | -0.0401 | -107.7821
-11.5 | -1.0557 | 0.0098 | -0.0398 | -107.7245
-11 | -1.0019 | 0.0094 | -0.0397 | -106.5851
-10.5 | -0.9473 | 0.00903 | -0.0397 | -104.9059
-10 | -0.8925 | 0.00864 | -0.0397 | -103.2986
-9.5 | -0.8366 | 0.00831 | -0.0399 | -100.6739
-9 | -0.7806 | 0.00799 | -0.0401 | -97.6971
-8.5 | -0.7237 | 0.0077 | -0.0404 | -93.987
-8 | -0.6664 | 0.00744 | -0.0408 | -89.5699
-7.5 | -0.6089 | 0.00719 | -0.0412 | -84.6871
-7 | -0.5507 | 0.00697 | -0.0417 | -79.01
-6.5 | -0.4925 | 0.00676 | -0.0422 | -72.855
-6 | -0.434 | 0.00656 | -0.0428 | -66.1585
-5.5 | -0.3751 | 0.00639 | -0.0434 | -58.7011
-5 | -0.3163 | 0.00621 | -0.044 | -50.934
-4.5 | -0.2571 | 0.00607 | -0.0447 | -42.3558
-4 | -0.1978 | 0.0059 | -0.0454 | -33.5254
-3.5 | -0.1385 | 0.00575 | -0.0461 | -24.087
-3 | -0.0793 | 0.00559 | -0.0468 | -14.186
-2.5 | -0.0201 | 0.00535 | -0.0476 | -3.757
-2 | 0.0386 | 0.00508 | -0.0483 | 7.5984
-1.5 | 0.0978 | 0.00485 | -0.0491 | 20.1649
-1 | 0.1567 | 0.00462 | -0.0498 | 33.9177
-0.5 | 0.2158 | 0.00437 | -0.0507 | 49.3822
0 | 0.2743 | 0.00404 | -0.0515 | 67.896
0.5 | 0.3341 | 0.00407 | -0.0524 | 82.0885
1 | 0.3936 | 0.00414 | -0.0532 | 95.0725
1.5 | 0.4531 | 0.00421 | -0.0541 | 107.6247
2 | 0.5126 | 0.0043 | -0.0549 | 119.2093
2.5 | 0.5718 | 0.00441 | -0.0557 | 129.6599
3 | 0.6301 | 0.00463 | -0.0564 | 136.0907
3.5 | 0.6879 | 0.00488 | -0.0571 | 140.9631
4 | 0.745 | 0.00517 | -0.0577 | 144.1006
4.5 | 0.7993 | 0.00571 | -0.0579 | 139.9825
5 | 0.8532 | 0.00623 | -0.058 | 136.9502
5.5 | 0.9082 | 0.0066 | -0.0583 | 137.6061
6 | 0.963 | 0.00693 | -0.0585 | 138.961
6.5 | 1.0173 | 0.00728 | -0.0587 | 139.739
7 | 1.07 | 0.0077 | -0.0586 | 138.961
7.5 | 1.1215 | 0.00816 | -0.0584 | 137.4387
8 | 1.1724 | 0.00859 | -0.058 | 136.4843
8.5 | 1.2199 | 0.00917 | -0.0571 | 133.0316
9 | 1.2675 | 0.00965 | -0.0563 | 131.3472
9.5 | 1.314 | 0.01012 | -0.0552 | 129.8419
10 | 1.3582 | 0.01058 | -0.0538 | 128.3743
10.5 | 1.398 | 0.0111 | -0.0517 | 125.9459
11 | 1.4193 | 0.01165 | -0.0461 | 121.8283
11.5 | 1.4431 | 0.01246 | -0.0417 | 115.8186
12 | 1.4683 | 0.01345 | -0.0381 | 109.1673
12.5 | 1.4931 | 0.01455 | -0.0347 | 102.6186
14.5 | 1.6175 | 0.02177 | -0.0316 | 74.2995
15 | 1.646 | 0.02407 | -0.0313 | 68.3839
15.5 | 1.6727 | 0.0263 | -0.0306 | 63.6008
16 | 1.6946 | 0.02883 | -0.0295 | 58.779
16.5 | 1.7164 | 0.03146 | -0.0286 | 54.5582
17 | 1.7329 | 0.03454 | -0.0276 | 50.1708
17.5 | 1.7473 | 0.0379 | -0.0266 | 46.1029
18 | 1.7597 | 0.04143 | -0.0256 | 42.4741
18.5 | 1.7721 | 0.04501 | -0.0247 | 39.3713
19 | 1.7846 | 0.04855 | -0.0239 | 36.758
19.5 | 1.7926 | 0.05253 | -0.023 | 34.1253
20 | 1.7965 | 0.05668 | -0.0219 | 31.6955

## 123. Re 14M Mach 0.10 (1)
BIGFOIL.COM POLAR EXPORT
GA 35-317
GA 35-317 |  |  |  | Cl Max: | 1.662 | at alpha= | 15.5 | deg
JavaFoil+Calcfoil stall+Eppler ext transition |  |  |  | L/D Max: | 128.123 | at alpha= | 7.5 | deg
Re: | 14000000 |  |  | Cd Min: | 0.00507 | at alpha= | -0.5 | deg
Mach: | 0.1 |  |  | Cl=0 at alpha= | -2.3387 | deg
|  |  |  | @ Cl=0.1, Cd= | 0.0052497
|  |  |  | @ Cl=0.4, Cd= | 0.0052338
|  |  |  | @ Cl=0.6, Cd= | 0.0057546
alpha (deg) | Cl | Cd | Cm | Cl/Cd
-18.5 | -0.792 | 0.10616 | -0.015 | -7.459
-18 | -0.817 | 0.09271 | -0.016 | -8.809
-17.5 | -0.844 | 0.07718 | -0.017 | -10.937
-17 | -0.874 | 0.06159 | -0.019 | -14.187
-16.5 | -0.9 | 0.04927 | -0.02 | -18.263
-16 | -0.921 | 0.04073 | -0.021 | -22.603
-15.5 | -0.94 | 0.03287 | -0.022 | -28.596
-15 | -0.955 | 0.02733 | -0.023 | -34.94
-14.5 | -0.965 | 0.02309 | -0.024 | -41.771
-14 | -0.969 | 0.01976 | -0.025 | -49.047
-13.5 | -0.972 | 0.01661 | -0.026 | -58.512
-13 | -0.966 | 0.01497 | -0.027 | -64.53
-12.5 | -0.956 | 0.01345 | -0.028 | -71.073
-12 | -0.941 | 0.01271 | -0.029 | -74.007
-11.5 | -0.921 | 0.01189 | -0.03 | -77.461
-11 | -0.897 | 0.01067 | -0.031 | -84.032
-10.5 | -0.869 | 0.00996 | -0.032 | -87.24
-10 | -0.836 | 0.00938 | -0.033 | -89.197
-9.5 | -0.797 | 0.00937 | -0.033 | -85.12
-9 | -0.755 | 0.00799 | -0.034 | -94.527
-8.5 | -0.709 | 0.00801 | -0.035 | -88.561
-8 | -0.661 | 0.00819 | -0.036 | -80.654
-7.5 | -0.61 | 0.00725 | -0.037 | -84.053
-7 | -0.556 | 0.00695 | -0.037 | -80.068
-6.5 | -0.501 | 0.00665 | -0.038 | -75.343
-6 | -0.444 | 0.00654 | -0.039 | -67.935
-5.5 | -0.386 | 0.00657 | -0.04 | -58.789
-5 | -0.327 | 0.00657 | -0.041 | -49.76
-4.5 | -0.266 | 0.00647 | -0.041 | -41.19
-4 | -0.206 | 0.00632 | -0.042 | -32.537
-3.5 | -0.144 | 0.0062 | -0.043 | -23.25
-3 | -0.082 | 0.00601 | -0.044 | -13.696
-2.5 | -0.02 | 0.00556 | -0.045 | -3.647
-2 | 0.042 | 0.00539 | -0.046 | 7.767
-1.5 | 0.104 | 0.00524 | -0.047 | 19.904
-1 | 0.167 | 0.00515 | -0.047 | 32.358
-0.5 | 0.229 | 0.00507 | -0.048 | 45.184
0 | 0.294 | 0.00507 | -0.049 | 57.953
0.5 | 0.356 | 0.00515 | -0.05 | 69.264
1 | 0.419 | 0.00527 | -0.051 | 79.596
1.5 | 0.482 | 0.00535 | -0.052 | 90.149
2 | 0.545 | 0.00558 | -0.052 | 97.639
2.5 | 0.608 | 0.00578 | -0.053 | 105.067
3 | 0.668 | 0.0061 | -0.054 | 109.421
3.5 | 0.73 | 0.00635 | -0.055 | 114.866
4 | 0.792 | 0.00679 | -0.056 | 116.534
4.5 | 0.853 | 0.00736 | -0.057 | 115.912
5 | 0.915 | 0.00771 | -0.058 | 118.675
5.5 | 0.975 | 0.0078 | -0.058 | 125.086
6 | 1.036 | 0.0082 | -0.059 | 126.303
6.5 | 1.095 | 0.00859 | -0.06 | 127.413
7 | 1.153 | 0.009 | -0.061 | 128.084
7.5 | 1.211 | 0.00945 | -0.062 | 128.123
8 | 1.266 | 0.00991 | -0.063 | 127.804
8.5 | 1.305 | 0.01127 | -0.063 | 115.816
9 | 1.343 | 0.01178 | -0.063 | 114.027
9.5 | 1.388 | 0.01242 | -0.064 | 111.748
10 | 1.428 | 0.01364 | -0.064 | 104.707
10.5 | 1.466 | 0.01446 | -0.065 | 101.383
11 | 1.503 | 0.01529 | -0.065 | 98.255
11.5 | 1.535 | 0.01649 | -0.066 | 93.104
12 | 1.564 | 0.0175 | -0.067 | 89.387
12.5 | 1.59 | 0.01855 | -0.067 | 85.707
13 | 1.612 | 0.0197 | -0.068 | 81.818
13.5 | 1.63 | 0.02079 | -0.068 | 78.391
14 | 1.644 | 0.0222 | -0.069 | 74.048
14.5 | 1.654 | 0.02361 | -0.069 | 70.084
15 | 1.66 | 0.02519 | -0.07 | 65.896
15.5 | 1.662 | 0.02683 | -0.071 | 61.931
16 | 1.66 | 0.0288 | -0.071 | 57.647
16.5 | 1.655 | 0.0307 | -0.072 | 53.891
17 | 1.645 | 0.0328 | -0.072 | 50.153
17.5 | 1.633 | 0.03459 | -0.073 | 47.211
18 | 1.616 | 0.03737 | -0.073 | 43.24
18.5 | 1.596 | 0.04013 | -0.073 | 39.778
19 | 1.575 | 0.04238 | -0.074 | 37.162
19.5 | 1.54 | 0.04543 | -0.074 | 33.908
20 | 1.502 | 0.04897 | -0.074 | 30.682

## 124. Re 14M Mach 0.10 (2)
BIGFOIL.COM POLAR EXPORT
GA 35-317
GA 35-317 |  |  |  | Cl Max: | 1.7841 | at alpha= | 19.5 | deg
XFOIL ncrit=9 |  |  |  | L/D Max: | 144.807 | at alpha= | 4 | deg
Re: | 14000000 |  |  | Cd Min: | 0.05953 | at alpha= | 20 | deg
Mach: | 0.1 |  |  | Cl=0 at alpha= | -2.33 | deg
|  |  |  | @ Cl=0.1, Cd= | 0.0048446
|  |  |  | @ Cl=0.4, Cd= | 0.0041443
|  |  |  | @ Cl=0.6, Cd= | 0.0045111
alpha (deg) | Cl | Cd | Cm | Cl/Cd
-19.5 | -1.5515 | 0.03197 | -0.0739 | -48.5299
-19 | -1.5466 | 0.02823 | -0.0732 | -54.7857
-18.5 | -1.5321 | 0.02544 | -0.0721 | -60.2241
-18 | -1.5192 | 0.02275 | -0.0704 | -66.778
-17.5 | -1.5038 | 0.02047 | -0.0682 | -73.4636
-17 | -1.4856 | 0.01861 | -0.0655 | -79.828
-16.5 | -1.4663 | 0.01702 | -0.0623 | -86.1516
-16 | -1.4482 | 0.01568 | -0.0581 | -92.3597
-15.5 | -1.4329 | 0.01471 | -0.0524 | -97.4099
-15 | -1.4036 | 0.01391 | -0.0485 | -100.9058
-14.5 | -1.3624 | 0.01319 | -0.0464 | -103.2904
-14 | -1.3177 | 0.01253 | -0.0449 | -105.1636
-13.5 | -1.2699 | 0.01196 | -0.0437 | -106.1789
-13 | -1.22 | 0.01143 | -0.0428 | -106.7367
-12.5 | -1.1687 | 0.01095 | -0.0421 | -106.7306
-12 | -1.1166 | 0.01046 | -0.0416 | -106.7495
-11.5 | -1.0639 | 0.00996 | -0.0411 | -106.8173
-11 | -1.0099 | 0.00951 | -0.0408 | -106.1935
-10.5 | -0.9548 | 0.00914 | -0.0407 | -104.4639
-10 | -0.8994 | 0.00874 | -0.0406 | -102.9062
-9.5 | -0.8433 | 0.00837 | -0.0407 | -100.7527
-9 | -0.7865 | 0.00806 | -0.0408 | -97.5806
-8.5 | -0.7292 | 0.00774 | -0.0411 | -94.2119
-8 | -0.6714 | 0.00749 | -0.0414 | -89.6395
-7.5 | -0.6134 | 0.00722 | -0.0417 | -84.9584
-7 | -0.5548 | 0.007 | -0.0422 | -79.2571
-6.5 | -0.4961 | 0.00679 | -0.0426 | -73.0633
-6 | -0.4371 | 0.00658 | -0.0432 | -66.4286
-5.5 | -0.3777 | 0.00641 | -0.0438 | -58.9236
-5 | -0.3184 | 0.00623 | -0.0444 | -51.1075
-4.5 | -0.2588 | 0.00608 | -0.045 | -42.5658
-4 | -0.1991 | 0.00591 | -0.0457 | -33.6887
-3.5 | -0.1394 | 0.00576 | -0.0464 | -24.2014
-3 | -0.0797 | 0.00561 | -0.0471 | -14.2068
-2.5 | -0.0201 | 0.00537 | -0.0478 | -3.743
-2 | 0.039 | 0.00509 | -0.0486 | 7.6621
-1.5 | 0.0986 | 0.00485 | -0.0494 | 20.3299
-1 | 0.1578 | 0.00462 | -0.0501 | 34.1558
-0.5 | 0.2172 | 0.00437 | -0.051 | 49.7025
0 | 0.2762 | 0.00404 | -0.0518 | 68.3663
0.5 | 0.3363 | 0.00408 | -0.0527 | 82.4265
1 | 0.3963 | 0.00414 | -0.0535 | 95.7246
1.5 | 0.4561 | 0.00421 | -0.0544 | 108.3373
2 | 0.5161 | 0.00431 | -0.0552 | 119.7448
2.5 | 0.5757 | 0.00442 | -0.056 | 130.2489
3 | 0.6344 | 0.00464 | -0.0567 | 136.7241
3.5 | 0.6926 | 0.00489 | -0.0574 | 141.636
4 | 0.7501 | 0.00518 | -0.058 | 144.8069
4.5 | 0.8047 | 0.00572 | -0.0581 | 140.6818
5 | 0.8588 | 0.00625 | -0.0582 | 137.408
5.5 | 0.914 | 0.00664 | -0.0585 | 137.6506
6 | 0.9692 | 0.00697 | -0.0587 | 139.0531
6.5 | 1.0237 | 0.00733 | -0.0588 | 139.6589
7 | 1.0767 | 0.00775 | -0.0587 | 138.929
7.5 | 1.1284 | 0.00821 | -0.0583 | 137.4421
8 | 1.1792 | 0.00867 | -0.0579 | 136.0092
8.5 | 1.2266 | 0.00926 | -0.0568 | 132.4622
9 | 1.274 | 0.00976 | -0.0558 | 130.5328
9.5 | 1.32 | 0.01023 | -0.0545 | 129.0323
10 | 1.3636 | 0.01071 | -0.0529 | 127.3203
10.5 | 1.3951 | 0.01124 | -0.049 | 124.1192
11 | 1.4169 | 0.01192 | -0.0437 | 118.8674
11.5 | 1.4422 | 0.01282 | -0.0397 | 112.4961
12 | 1.4685 | 0.01388 | -0.0362 | 105.7997
12.5 | 1.492 | 0.0151 | -0.0327 | 98.8079
13.5 | 1.5419 | 0.01845 | -0.028 | 83.5718
14 | 1.5643 | 0.02057 | -0.026 | 76.0476
14.5 | 1.6224 | 0.02289 | -0.0312 | 70.8781
15 | 1.6483 | 0.02528 | -0.0303 | 65.2017
15.5 | 1.6732 | 0.02764 | -0.0293 | 60.5355
16 | 1.694 | 0.0304 | -0.0282 | 55.7237
16.5 | 1.7143 | 0.03321 | -0.0272 | 51.62
17 | 1.7304 | 0.03645 | -0.0261 | 47.4733
17.5 | 1.7439 | 0.03992 | -0.025 | 43.6849
18 | 1.7562 | 0.04358 | -0.024 | 40.2983
18.5 | 1.7677 | 0.0473 | -0.0231 | 37.3721
19 | 1.7782 | 0.05115 | -0.0222 | 34.7644
19.5 | 1.7841 | 0.05533 | -0.0212 | 32.2447
20 | 1.7816 | 0.05953 | -0.0189 | 29.9278

## 125. Re 14M Mach 0.25 (1)
BIGFOIL.COM POLAR EXPORT
GA 35-317
GA 35-317 |  |  |  | Cl Max: | 1.592 | at alpha= | 13.5 | deg
JavaFoil+Calcfoil stall+Eppler ext transition |  |  |  | L/D Max: | 125.891 | at alpha= | 7 | deg
Re: | 14000000 |  |  | Cd Min: | 0.00514 | at alpha= | -0.5 | deg
Mach: | 0.25 |  |  | Cl=0 at alpha= | -2.3359 | deg
|  |  |  | @ Cl=0.1, Cd= | 0.0053309
|  |  |  | @ Cl=0.4, Cd= | 0.0052666
|  |  |  | @ Cl=0.6, Cd= | 0.0058675
alpha (deg) | Cl | Cd | Cm | Cl/Cd
-17 | -0.522 | 0.12014 | -0.014 | -4.344
-16.5 | -0.567 | 0.11115 | -0.015 | -5.098
-16 | -0.609 | 0.10148 | -0.016 | -6.001
-15.5 | -0.649 | 0.09167 | -0.017 | -7.077
-15 | -0.695 | 0.07343 | -0.019 | -9.466
-14.5 | -0.752 | 0.04871 | -0.022 | -15.444
-14 | -0.806 | 0.03019 | -0.025 | -26.692
-13.5 | -0.837 | 0.02383 | -0.026 | -35.129
-13 | -0.859 | 0.01965 | -0.027 | -43.715
-12.5 | -0.873 | 0.01671 | -0.028 | -52.211
-12 | -0.878 | 0.01483 | -0.029 | -59.22
-11.5 | -0.875 | 0.01342 | -0.03 | -65.203
-11 | -0.864 | 0.01202 | -0.031 | -71.856
-10.5 | -0.847 | 0.01098 | -0.032 | -77.176
-10 | -0.824 | 0.01018 | -0.033 | -80.932
-9.5 | -0.795 | 0.00996 | -0.034 | -79.823
-9 | -0.759 | 0.00902 | -0.035 | -84.084
-8.5 | -0.716 | 0.00859 | -0.036 | -83.365
-8 | -0.67 | 0.00852 | -0.037 | -78.613
-7.5 | -0.62 | 0.00747 | -0.038 | -83.04
-7 | -0.568 | 0.00713 | -0.038 | -79.614
-6.5 | -0.512 | 0.00682 | -0.039 | -75.148
-6 | -0.455 | 0.00663 | -0.04 | -68.586
-5.5 | -0.396 | 0.00663 | -0.041 | -59.675
-5 | -0.335 | 0.00675 | -0.042 | -49.678
-4.5 | -0.273 | 0.00636 | -0.043 | -43.035
-4 | -0.211 | 0.00615 | -0.043 | -34.318
-3.5 | -0.148 | 0.0063 | -0.044 | -23.497
-3 | -0.085 | 0.0061 | -0.045 | -13.856
-2.5 | -0.021 | 0.00559 | -0.046 | -3.726
-2 | 0.043 | 0.00542 | -0.047 | 7.942
-1.5 | 0.107 | 0.00532 | -0.048 | 20.164
-1 | 0.171 | 0.00517 | -0.049 | 33.107
-0.5 | 0.235 | 0.00514 | -0.05 | 45.805
0 | 0.302 | 0.00514 | -0.05 | 58.755
0.5 | 0.366 | 0.00523 | -0.051 | 70.086
1 | 0.431 | 0.0053 | -0.052 | 81.254
1.5 | 0.495 | 0.00543 | -0.053 | 91.161
2 | 0.56 | 0.00573 | -0.054 | 97.723
2.5 | 0.624 | 0.00595 | -0.055 | 105.022
3 | 0.686 | 0.00624 | -0.056 | 109.925
3.5 | 0.75 | 0.00655 | -0.057 | 114.38
4 | 0.813 | 0.00707 | -0.057 | 115.087
4.5 | 0.876 | 0.00755 | -0.058 | 115.998
5 | 0.939 | 0.008 | -0.059 | 117.355
5.5 | 1.002 | 0.00807 | -0.06 | 124.106
6 | 1.063 | 0.00848 | -0.061 | 125.355
6.5 | 1.124 | 0.00896 | -0.062 | 125.417
7 | 1.183 | 0.0094 | -0.063 | 125.891
7.5 | 1.242 | 0.01032 | -0.064 | 120.256
8 | 1.279 | 0.01111 | -0.063 | 115.142
8.5 | 1.321 | 0.01192 | -0.064 | 110.763
9 | 1.366 | 0.01268 | -0.064 | 107.789
9.5 | 1.409 | 0.01337 | -0.065 | 105.42
10 | 1.447 | 0.01477 | -0.066 | 97.971
10.5 | 1.482 | 0.01579 | -0.066 | 93.869
11 | 1.513 | 0.01683 | -0.067 | 89.93
11.5 | 1.54 | 0.01813 | -0.067 | 84.933
12 | 1.561 | 0.01928 | -0.068 | 80.998
12.5 | 1.577 | 0.02066 | -0.069 | 76.348
13 | 1.587 | 0.02207 | -0.069 | 71.943
13.5 | 1.592 | 0.02349 | -0.07 | 67.759
14 | 1.59 | 0.02519 | -0.07 | 63.12
14.5 | 1.582 | 0.02697 | -0.071 | 58.659
15 | 1.567 | 0.02878 | -0.071 | 54.455
15.5 | 1.545 | 0.03115 | -0.072 | 49.608
16 | 1.517 | 0.03371 | -0.072 | 45.007
16.5 | 1.483 | 0.03636 | -0.073 | 40.781
17 | 1.442 | 0.03953 | -0.073 | 36.474
17.5 | 1.396 | 0.04234 | -0.074 | 32.962
18 | 1.343 | 0.04607 | -0.074 | 29.151
18.5 | 1.284 | 0.05115 | -0.074 | 25.096

## 126. Re 14M Mach 0.25 (2)
BIGFOIL.COM POLAR EXPORT
GA 35-317
GA 35-317 |  |  |  | Cl Max: | 1.7324 | at alpha= | 18.5 | deg
XFOIL ncrit=9 |  |  |  | L/D Max: | 148.757 | at alpha= | 4 | deg
Re: | 14000000 |  |  | Cd Min: | 0.07558 | at alpha= | 20 | deg
Mach: | 0.25 |  |  | Cl=0 at alpha= | -2.3339 | deg
|  |  |  | @ Cl=0.1, Cd= | 0.0048923
|  |  |  | @ Cl=0.4, Cd= | 0.0041393
|  |  |  | @ Cl=0.6, Cd= | 0.0044492
alpha (deg) | Cl | Cd | Cm | Cl/Cd
-20 | -1.403 | 0.06613 | -0.0745 | -21.2158
-19.5 | -1.4168 | 0.05785 | -0.0788 | -24.4909
-19 | -1.4437 | 0.04876 | -0.083 | -29.6083
-18.5 | -1.4479 | 0.04249 | -0.085 | -34.0763
-18 | -1.4521 | 0.03666 | -0.0861 | -39.6099
-17.5 | -1.452 | 0.03173 | -0.086 | -45.7611
-17 | -1.4452 | 0.02771 | -0.085 | -52.1545
-16.5 | -1.4304 | 0.02454 | -0.0833 | -58.2885
-16 | -1.4216 | 0.02136 | -0.0806 | -66.5543
-15.5 | -1.4017 | 0.01914 | -0.0775 | -73.2341
-15 | -1.3838 | 0.01713 | -0.0734 | -80.7823
-14.5 | -1.3635 | 0.01562 | -0.0686 | -87.2919
-14 | -1.352 | 0.01443 | -0.0613 | -93.6937
-13.5 | -1.3147 | 0.01355 | -0.0572 | -97.0258
-13 | -1.2686 | 0.01273 | -0.0544 | -99.6544
-12.5 | -1.2186 | 0.01201 | -0.0522 | -101.4654
-12 | -1.1655 | 0.01136 | -0.0504 | -102.5968
-11.5 | -1.1103 | 0.01081 | -0.049 | -102.7105
-11 | -1.0534 | 0.01029 | -0.0478 | -102.3712
-10.5 | -0.9967 | 0.00975 | -0.0468 | -102.2256
-10 | -0.9387 | 0.00925 | -0.046 | -101.4811
-9.5 | -0.8794 | 0.00885 | -0.0455 | -99.3672
-9 | -0.8203 | 0.00841 | -0.045 | -97.5386
-8.5 | -0.76 | 0.00806 | -0.0448 | -94.2928
-8 | -0.6996 | 0.00772 | -0.0447 | -90.6218
-7.5 | -0.6384 | 0.00744 | -0.0447 | -85.8065
-7 | -0.5773 | 0.00715 | -0.0449 | -80.7413
-6.5 | -0.5157 | 0.00695 | -0.0451 | -74.2014
-6 | -0.4541 | 0.0067 | -0.0454 | -67.7761
-5.5 | -0.3921 | 0.0065 | -0.0458 | -60.3231
-5 | -0.3303 | 0.00633 | -0.0463 | -52.1801
-4.5 | -0.2682 | 0.00614 | -0.0469 | -43.6808
-4 | -0.2061 | 0.00597 | -0.0475 | -34.5226
-3.5 | -0.1441 | 0.00583 | -0.0481 | -24.717
-3 | -0.082 | 0.00566 | -0.0488 | -14.4876
-2 | 0.0411 | 0.00516 | -0.0502 | 7.9651
-1.5 | 0.1027 | 0.00488 | -0.051 | 21.0451
-1 | 0.164 | 0.00464 | -0.0518 | 35.3448
-0.5 | 0.2254 | 0.00437 | -0.0526 | 51.5789
0 | 0.2866 | 0.00406 | -0.0535 | 70.5911
0.5 | 0.349 | 0.00409 | -0.0544 | 85.3301
1 | 0.4111 | 0.00415 | -0.0552 | 99.0602
1.5 | 0.4731 | 0.00424 | -0.0561 | 111.5802
2 | 0.5353 | 0.00434 | -0.0569 | 123.341
2.5 | 0.5972 | 0.00444 | -0.0578 | 134.5045
3 | 0.6583 | 0.00464 | -0.0585 | 141.875
3.5 | 0.7187 | 0.0049 | -0.0591 | 146.6735
4 | 0.778 | 0.00523 | -0.0596 | 148.7572
4.5 | 0.8348 | 0.00576 | -0.0597 | 144.9306
5 | 0.8901 | 0.00636 | -0.0595 | 139.9528
5.5 | 0.9463 | 0.00682 | -0.0594 | 138.7537
6 | 1.0035 | 0.00717 | -0.0594 | 139.9582
6.5 | 1.0588 | 0.0076 | -0.0592 | 139.3158
7 | 1.1126 | 0.00808 | -0.0586 | 137.698
7.5 | 1.1655 | 0.00855 | -0.0578 | 136.3158
8 | 1.2155 | 0.0091 | -0.0566 | 133.5714
8.5 | 1.261 | 0.00976 | -0.0546 | 129.2008
9 | 1.3039 | 0.01038 | -0.0521 | 125.6166
9.5 | 1.3343 | 0.01094 | -0.0472 | 121.9653
10 | 1.3578 | 0.01172 | -0.0417 | 115.8532
10.5 | 1.3844 | 0.01277 | -0.0375 | 108.4103
11 | 1.4153 | 0.01385 | -0.0341 | 102.1877
11.5 | 1.4423 | 0.01525 | -0.0306 | 94.577
12 | 1.4683 | 0.0168 | -0.0273 | 87.3988
12.5 | 1.509 | 0.01858 | -0.0274 | 81.2164
14 | 1.607 | 0.02648 | -0.027 | 60.6873
14.5 | 1.631 | 0.02921 | -0.0255 | 55.837
15 | 1.6531 | 0.03219 | -0.024 | 51.3545
15.5 | 1.6731 | 0.03539 | -0.0226 | 47.2761
16 | 1.6867 | 0.0392 | -0.0211 | 43.0281
16.5 | 1.7014 | 0.04294 | -0.0197 | 39.6227
17 | 1.713 | 0.04704 | -0.0184 | 36.4158
17.5 | 1.7242 | 0.05113 | -0.0171 | 33.7219
18 | 1.7315 | 0.05557 | -0.0157 | 31.1589
18.5 | 1.7324 | 0.06012 | -0.0137 | 28.8157
19 | 1.7142 | 0.06415 | -0.008 | 26.7217
19.5 | 1.7198 | 0.06962 | -0.0085 | 24.7027
20 | 1.7238 | 0.07558 | -0.0094 | 22.8076

## 127. Re 14M Mach 0.50 (1)
BIGFOIL.COM POLAR EXPORT
GA 35-317
GA 35-317 |  |  |  | Cl Max: | 1.432 | at alpha= | 9.5 | deg
JavaFoil+Calcfoil stall+Eppler ext transition |  |  |  | L/D Max: | 113.867 | at alpha= | 3.5 | deg
Re: | 14000000 |  |  | Cd Min: | 0.00538 | at alpha= | 0 | deg
Mach: | 0.5 |  |  | Cl=0 at alpha= | -2.338 | deg
|  |  |  | @ Cl=0.1, Cd= | 0.0056983
|  |  |  | @ Cl=0.4, Cd= | 0.0055267
|  |  |  | @ Cl=0.6, Cd= | 0.0060756
alpha (deg) | Cl | Cd | Cm | Cl/Cd
-20 | -1.007 | 0.17518 | -0.013 | -5.748
-19.5 | -0.978 | 0.17114 | -0.014 | -5.714
-19 | -0.95 | 0.1597 | -0.014 | -5.947
-18.5 | -0.92 | 0.15351 | -0.014 | -5.995
-18 | -0.893 | 0.15097 | -0.014 | -5.912
-17.5 | -0.874 | 0.1268 | -0.016 | -6.895
-17 | -0.848 | 0.11854 | -0.017 | -7.155
-16.5 | -0.823 | 0.10839 | -0.018 | -7.593
-16 | -0.792 | 0.1056 | -0.018 | -7.502
-15.5 | -0.762 | 0.1021 | -0.018 | -7.459
-15 | -0.729 | 0.10043 | -0.018 | -7.262
-14.5 | -0.698 | 0.0988 | -0.018 | -7.064
-14 | -0.668 | 0.09632 | -0.017 | -6.931
-13.5 | -0.638 | 0.09245 | -0.017 | -6.903
-13 | -0.61 | 0.09387 | -0.018 | -6.503
-12.5 | -0.584 | 0.08422 | -0.019 | -6.935
-12 | -0.55 | 0.09159 | -0.016 | -6.01
-11.5 | -0.527 | 0.07379 | -0.02 | -7.147
-11 | -0.551 | 0.03204 | -0.031 | -17.207
-10.5 | -0.544 | 0.0194 | -0.034 | -28.063
-10 | -0.521 | 0.01479 | -0.036 | -35.234
-9.5 | -0.425 | 0.04811 | -0.027 | -8.837
-9 | -0.387 | 0.05228 | -0.024 | -7.41
-8.5 | -0.415 | 0.01536 | -0.038 | -27.002
-8 | -0.57 | 0.01191 | -0.04 | -47.83
-7.5 | -0.608 | 0.01049 | -0.042 | -57.972
-7 | -0.591 | 0.00824 | -0.043 | -71.739
-6.5 | -0.548 | 0.00796 | -0.044 | -68.884
-6 | -0.495 | 0.00753 | -0.045 | -65.716
-5.5 | -0.435 | 0.00723 | -0.046 | -60.202
-5 | -0.371 | 0.00696 | -0.047 | -53.303
-4.5 | -0.304 | 0.0067 | -0.048 | -45.339
-4 | -0.235 | 0.00669 | -0.049 | -35.107
-3.5 | -0.165 | 0.00673 | -0.05 | -24.478
-3 | -0.094 | 0.00638 | -0.05 | -14.777
-2.5 | -0.023 | 0.00602 | -0.051 | -3.863
-2 | 0.048 | 0.00585 | -0.052 | 8.219
-1.5 | 0.12 | 0.00564 | -0.053 | 21.259
-1 | 0.191 | 0.0055 | -0.054 | 34.835
-0.5 | 0.263 | 0.00542 | -0.055 | 48.523
0 | 0.337 | 0.00538 | -0.056 | 62.742
0.5 | 0.41 | 0.00555 | -0.057 | 73.772
1 | 0.482 | 0.0057 | -0.058 | 84.454
1.5 | 0.554 | 0.00582 | -0.059 | 95.179
2 | 0.626 | 0.00622 | -0.06 | 100.68
2.5 | 0.698 | 0.00653 | -0.061 | 106.895
3 | 0.765 | 0.00697 | -0.062 | 109.843
3.5 | 0.836 | 0.00735 | -0.063 | 113.867
4 | 0.907 | 0.0081 | -0.064 | 112.033
4.5 | 0.977 | 0.00874 | -0.065 | 111.764
5 | 1.033 | 0.00948 | -0.065 | 109.006
5.5 | 1.092 | 0.01038 | -0.066 | 105.192
6 | 1.154 | 0.01118 | -0.066 | 103.255
6.5 | 1.214 | 0.01201 | -0.067 | 101.022
7 | 1.271 | 0.0129 | -0.068 | 98.469
7.5 | 1.324 | 0.01406 | -0.069 | 94.192
8 | 1.369 | 0.01568 | -0.069 | 87.318
8.5 | 1.405 | 0.01687 | -0.07 | 83.299
9 | 1.427 | 0.01896 | -0.071 | 75.257
9.5 | 1.432 | 0.02083 | -0.071 | 68.722
10 | 1.403 | 0.02282 | -0.072 | 61.489
10.5 | 1.295 | 0.02537 | -0.072 | 51.054
11 | 0.892 | 0.02827 | -0.073 | 31.56
11.5 | 0.922 | 0.03089 | -0.073 | 29.838
12 | 0.943 | 0.03792 | -0.073 | 24.858
12.5 | 0.977 | 0.03784 | -0.074 | 25.809
13 | 1.003 | 0.0423 | -0.074 | 23.707
13.5 | 1.019 | 0.05239 | -0.073 | 19.442
14 | 1.056 | 0.04879 | -0.075 | 21.643
14.5 | 1.086 | 0.05171 | -0.075 | 21.001

## 128. Re 14M Mach 0.50 (2)
BIGFOIL.COM POLAR EXPORT
GA 35-317
GA 35-317 |  |  |  | Cl Max: | 1.4615 | at alpha= | 12 | deg
XFOIL ncrit=9 |  |  |  | L/D Max: | 164.735 | at alpha= | 3.5 | deg
Re: | 14000000 |  |  | Cd Min: | 0.09259 | at alpha= | -13.5 | deg
Mach: | 0.5 |  |  | Cl=0 at alpha= | -2.3598 | deg
|  |  |  | @ Cl=0.1, Cd= | 0.005212
|  |  |  | @ Cl=0.4, Cd= | 0.0042191
|  |  |  | @ Cl=0.6, Cd= | 0.0044471
alpha (deg) | Cl | Cd | Cm | Cl/Cd
-13.5 | -0.6366 | 0.09259 | -0.0609 | -6.8755
-13 | -0.649 | 0.08146 | -0.0681 | -7.9671
-12.5 | -0.662 | 0.07017 | -0.0759 | -9.4342
-12 | -0.6792 | 0.0593 | -0.0836 | -11.4536
-11.5 | -0.705 | 0.04893 | -0.0905 | -14.4083
-11 | -0.7319 | 0.03989 | -0.0953 | -18.348
-10.5 | -0.7639 | 0.03167 | -0.0979 | -24.1206
-10 | -0.7982 | 0.02459 | -0.0973 | -32.4603
-9.5 | -0.8372 | 0.01861 | -0.0923 | -44.9866
-9 | -0.8752 | 0.01465 | -0.0814 | -59.7406
-8.5 | -0.8805 | 0.01111 | -0.071 | -79.2529
-8 | -0.8292 | 0.00928 | -0.0651 | -89.3534
-7.5 | -0.757 | 0.00858 | -0.062 | -88.2284
-7 | -0.6824 | 0.00809 | -0.0599 | -84.3511
-6.5 | -0.6076 | 0.00767 | -0.0583 | -79.2177
-6 | -0.5332 | 0.00732 | -0.0572 | -72.8415
-5.5 | -0.4588 | 0.00704 | -0.0564 | -65.1705
-5 | -0.3849 | 0.00674 | -0.0559 | -57.1068
-4.5 | -0.3111 | 0.00652 | -0.0558 | -47.7147
-4 | -0.2381 | 0.00632 | -0.0558 | -37.6741
-3.5 | -0.1649 | 0.00611 | -0.0561 | -26.9885
-3 | -0.0922 | 0.00595 | -0.0565 | -15.4958
-2.5 | -0.02 | 0.00577 | -0.057 | -3.4662
-2 | 0.0513 | 0.00544 | -0.0576 | 9.4301
-1.5 | 0.1218 | 0.00511 | -0.0582 | 23.8356
-1 | 0.1927 | 0.00475 | -0.059 | 40.5684
0 | 0.3341 | 0.00421 | -0.0608 | 79.3587
0.5 | 0.4069 | 0.00422 | -0.0619 | 96.4218
1 | 0.4793 | 0.00426 | -0.0628 | 112.5117
1.5 | 0.5517 | 0.00436 | -0.0638 | 126.5367
2 | 0.6238 | 0.00449 | -0.0646 | 138.931
2.5 | 0.6961 | 0.00463 | -0.0654 | 150.3456
3 | 0.7683 | 0.00479 | -0.0661 | 160.3967
3.5 | 0.8385 | 0.00509 | -0.0664 | 164.7348
4.5 | 0.9727 | 0.00605 | -0.0658 | 160.7769
5 | 1.0313 | 0.00688 | -0.0641 | 149.8983
5.5 | 1.0853 | 0.00776 | -0.0615 | 139.8582
6 | 1.1431 | 0.00835 | -0.0591 | 136.8982
6.5 | 1.194 | 0.00903 | -0.0556 | 132.2259
7 | 1.2156 | 0.0099 | -0.0473 | 122.7879
7.5 | 1.2343 | 0.01147 | -0.0401 | 107.6112
8 | 1.2571 | 0.01343 | -0.0344 | 93.6039
8.5 | 1.2765 | 0.01582 | -0.0289 | 80.689
9 | 1.2994 | 0.01826 | -0.0241 | 71.161
9.5 | 1.327 | 0.02065 | -0.02 | 64.2615
10 | 1.3572 | 0.02303 | -0.0162 | 58.9318
10.5 | 1.3853 | 0.02567 | -0.0125 | 53.9657
11 | 1.4152 | 0.02843 | -0.0091 | 49.7784
11.5 | 1.4399 | 0.03164 | -0.0057 | 45.5088
12 | 1.4615 | 0.03528 | -0.0029 | 41.4257

## 129. Re 16M Mach 0.00 (1)
BIGFOIL.COM POLAR EXPORT
GA 35-317
GA 35-317 |  |  |  | Cl Max: | 1.679 | at alpha= | 16 | deg
JavaFoil+Calcfoil stall+Eppler ext transition |  |  |  | L/D Max: | 132.096 | at alpha= | 6.5 | deg
Re: | 16000000 |  |  | Cd Min: | 0.00509 | at alpha= | -1 | deg
Mach: | 0 |  |  | Cl=0 at alpha= | -2.3387 | deg
|  |  |  | @ Cl=0.1, Cd= | 0.0052797
|  |  |  | @ Cl=0.4, Cd= | 0.0052508
|  |  |  | @ Cl=0.6, Cd= | 0.0058309
alpha (deg) | Cl | Cd | Cm | Cl/Cd
-19 | -0.832 | 0.09897 | -0.015 | -8.404
-18.5 | -0.856 | 0.08511 | -0.016 | -10.059
-18 | -0.883 | 0.07006 | -0.017 | -12.6
-17.5 | -0.906 | 0.05849 | -0.018 | -15.49
-17 | -0.926 | 0.04939 | -0.019 | -18.746
-16.5 | -0.947 | 0.04027 | -0.02 | -23.506
-16 | -0.963 | 0.03326 | -0.021 | -28.958
-15.5 | -0.976 | 0.02809 | -0.022 | -34.76
-15 | -0.985 | 0.02415 | -0.023 | -40.771
-14.5 | -0.991 | 0.02063 | -0.024 | -48.017
-14 | -0.993 | 0.01721 | -0.025 | -57.739
-13.5 | -0.989 | 0.01546 | -0.026 | -63.94
-13 | -0.98 | 0.01398 | -0.027 | -70.077
-12.5 | -0.967 | 0.01313 | -0.028 | -73.606
-12 | -0.949 | 0.01205 | -0.029 | -78.777
-11.5 | -0.927 | 0.01129 | -0.03 | -82.157
-11 | -0.902 | 0.01019 | -0.031 | -88.519
-10.5 | -0.872 | 0.00954 | -0.032 | -91.411
-10 | -0.837 | 0.00952 | -0.032 | -87.937
-9.5 | -0.797 | 0.00866 | -0.033 | -91.969
-9 | -0.754 | 0.0082 | -0.034 | -91.944
-8.5 | -0.707 | 0.00821 | -0.035 | -86.183
-8 | -0.659 | 0.00761 | -0.036 | -86.532
-7.5 | -0.608 | 0.00701 | -0.036 | -86.729
-7 | -0.554 | 0.00676 | -0.037 | -82.036
-6.5 | -0.499 | 0.00664 | -0.038 | -75.149
-6 | -0.443 | 0.00637 | -0.039 | -69.481
-5.5 | -0.385 | 0.00646 | -0.04 | -59.541
-5 | -0.325 | 0.00626 | -0.04 | -51.969
-4.5 | -0.265 | 0.00635 | -0.041 | -41.768
-4 | -0.205 | 0.00626 | -0.042 | -32.659
-3.5 | -0.143 | 0.00611 | -0.043 | -23.471
-3 | -0.082 | 0.00596 | -0.044 | -13.739
-2.5 | -0.02 | 0.00566 | -0.045 | -3.568
-2 | 0.042 | 0.00542 | -0.045 | 7.69
-1.5 | 0.104 | 0.00527 | -0.046 | 19.718
-1 | 0.166 | 0.00509 | -0.047 | 32.615
-0.5 | 0.228 | 0.0051 | -0.048 | 44.733
0 | 0.292 | 0.00514 | -0.049 | 56.865
0.5 | 0.355 | 0.0052 | -0.05 | 68.209
1 | 0.417 | 0.00527 | -0.051 | 79.145
1.5 | 0.48 | 0.00546 | -0.051 | 87.8
2 | 0.542 | 0.00561 | -0.052 | 96.611
2.5 | 0.605 | 0.00585 | -0.053 | 103.28
3 | 0.664 | 0.00608 | -0.054 | 109.169
3.5 | 0.726 | 0.00642 | -0.055 | 113.045
4 | 0.788 | 0.00692 | -0.056 | 113.908
4.5 | 0.849 | 0.00733 | -0.056 | 115.866
5 | 0.91 | 0.00767 | -0.057 | 118.686
5.5 | 0.971 | 0.00772 | -0.058 | 125.698
6 | 1.031 | 0.00807 | -0.059 | 127.765
6.5 | 1.09 | 0.00825 | -0.06 | 132.096
7 | 1.148 | 0.00885 | -0.061 | 129.723
7.5 | 1.205 | 0.00922 | -0.062 | 130.712
8 | 1.26 | 0.00999 | -0.062 | 126.182
8.5 | 1.313 | 0.01008 | -0.063 | 130.357
9 | 1.349 | 0.01145 | -0.063 | 117.89
9.5 | 1.385 | 0.01194 | -0.064 | 115.998
10 | 1.426 | 0.01341 | -0.064 | 106.354
10.5 | 1.465 | 0.01413 | -0.065 | 103.661
11 | 1.502 | 0.01486 | -0.065 | 101.087
11.5 | 1.535 | 0.01559 | -0.066 | 98.496
12 | 1.566 | 0.01672 | -0.066 | 93.671
12.5 | 1.593 | 0.01746 | -0.067 | 91.26
13 | 1.616 | 0.01862 | -0.068 | 86.778
13.5 | 1.636 | 0.01997 | -0.068 | 81.903
14 | 1.652 | 0.02098 | -0.069 | 78.735
14.5 | 1.665 | 0.02246 | -0.069 | 74.126
15 | 1.673 | 0.02388 | -0.07 | 70.045
15.5 | 1.677 | 0.02563 | -0.07 | 65.457
16 | 1.679 | 0.02719 | -0.071 | 61.742
16.5 | 1.677 | 0.02904 | -0.071 | 57.731
17 | 1.671 | 0.03097 | -0.072 | 53.957
17.5 | 1.663 | 0.03271 | -0.072 | 50.831
18 | 1.65 | 0.03519 | -0.073 | 46.883
18.5 | 1.634 | 0.03758 | -0.073 | 43.488
19 | 1.618 | 0.03972 | -0.074 | 40.727
19.5 | 1.588 | 0.04273 | -0.074 | 37.163
20 | 1.555 | 0.04626 | -0.074 | 33.604

## 130. Re 16M Mach 0.00 (2)
BIGFOIL.COM POLAR EXPORT
GA 35-317
GA 35-317 |  |  |  | Cl Max: | 1.8188 | at alpha= | 20 | deg
XFOIL ncrit=9 |  |  |  | L/D Max: | 141.752 | at alpha= | 4 | deg
Re: | 16000000 |  |  | Cd Min: | 0.05538 | at alpha= | 20 | deg
Mach: | 0 |  |  | Cl=0 at alpha= | -2.3288 | deg
|  |  |  | @ Cl=0.1, Cd= | 0.0048318
|  |  |  | @ Cl=0.4, Cd= | 0.0041665
|  |  |  | @ Cl=0.6, Cd= | 0.0045373
alpha (deg) | Cl | Cd | Cm | Cl/Cd
-20 | -1.5977 | 0.03037 | -0.0713 | -52.6078
-19.5 | -1.5847 | 0.02748 | -0.0706 | -57.6674
-19 | -1.5747 | 0.02452 | -0.0693 | -64.221
-18.5 | -1.5574 | 0.02227 | -0.0677 | -69.9326
-18 | -1.5395 | 0.02026 | -0.0657 | -75.9872
-17.5 | -1.5217 | 0.01843 | -0.0631 | -82.5665
-17 | -1.502 | 0.01694 | -0.0601 | -88.6659
-16.5 | -1.4827 | 0.01569 | -0.0563 | -94.4997
-16 | -1.4697 | 0.01466 | -0.0506 | -100.2524
-15.5 | -1.441 | 0.01397 | -0.0467 | -103.1496
-15 | -1.4025 | 0.0132 | -0.0446 | -106.25
-14.5 | -1.3591 | 0.01256 | -0.0431 | -108.2086
-14 | -1.3129 | 0.01196 | -0.042 | -109.7742
-13.5 | -1.2643 | 0.01144 | -0.0412 | -110.5157
-13 | -1.214 | 0.01096 | -0.0406 | -110.7664
-12.5 | -1.1625 | 0.01053 | -0.0402 | -110.3989
-12 | -1.1103 | 0.01007 | -0.0398 | -110.2582
-11.5 | -1.0577 | 0.00962 | -0.0396 | -109.948
-11 | -1.0039 | 0.0092 | -0.0395 | -109.1196
-10.5 | -0.9491 | 0.00885 | -0.0395 | -107.2429
-10 | -0.8939 | 0.00847 | -0.0396 | -105.5372
-9.5 | -0.8382 | 0.00814 | -0.0397 | -102.973
-9 | -0.7816 | 0.00783 | -0.04 | -99.8212
-8.5 | -0.7249 | 0.00753 | -0.0403 | -96.2683
-8 | -0.6674 | 0.0073 | -0.0407 | -91.4247
-7.5 | -0.6097 | 0.00703 | -0.0411 | -86.7283
-7 | -0.5516 | 0.00683 | -0.0416 | -80.7613
-6.5 | -0.4932 | 0.00663 | -0.0421 | -74.3891
-6 | -0.4346 | 0.00642 | -0.0427 | -67.6947
-5.5 | -0.3757 | 0.00626 | -0.0433 | -60.016
-5 | -0.3168 | 0.0061 | -0.044 | -51.9344
-4.5 | -0.2575 | 0.00594 | -0.0447 | -43.3502
-4 | -0.1982 | 0.00578 | -0.0454 | -34.2907
-3.5 | -0.1389 | 0.00565 | -0.0461 | -24.5841
-3 | -0.0794 | 0.00548 | -0.0468 | -14.4891
-2.5 | -0.0202 | 0.0053 | -0.0476 | -3.8113
-2 | 0.0388 | 0.00504 | -0.0483 | 7.6984
-1.5 | 0.0979 | 0.00484 | -0.0491 | 20.2273
-1 | 0.157 | 0.00461 | -0.0499 | 34.0564
-0.5 | 0.2161 | 0.00442 | -0.0507 | 48.8914
0 | 0.2744 | 0.00404 | -0.0515 | 67.9208
0.5 | 0.3341 | 0.00407 | -0.0524 | 82.0885
1 | 0.3935 | 0.00416 | -0.0532 | 94.5913
1.5 | 0.453 | 0.00422 | -0.0541 | 107.346
2 | 0.5125 | 0.00429 | -0.0549 | 119.4639
2.5 | 0.5716 | 0.00442 | -0.0557 | 129.3213
3 | 0.6297 | 0.00466 | -0.0564 | 135.1288
3.5 | 0.6874 | 0.00491 | -0.057 | 140
4 | 0.7442 | 0.00525 | -0.0576 | 141.7524
5 | 0.8528 | 0.00627 | -0.058 | 136.0128
5.5 | 0.9085 | 0.00658 | -0.0583 | 138.0699
6 | 0.9639 | 0.00687 | -0.0587 | 140.3057
6.5 | 1.018 | 0.00723 | -0.0588 | 140.8022
7 | 1.0707 | 0.00766 | -0.0587 | 139.7781
7.5 | 1.1232 | 0.00805 | -0.0586 | 139.528
8 | 1.174 | 0.00851 | -0.0583 | 137.9553
8.5 | 1.2224 | 0.00904 | -0.0575 | 135.2212
9 | 1.2702 | 0.00953 | -0.0567 | 133.2844
9.5 | 1.3177 | 0.00996 | -0.0558 | 132.2992
10 | 1.3634 | 0.01039 | -0.0546 | 131.2223
10.5 | 1.4054 | 0.01087 | -0.0529 | 129.2916
11 | 1.4332 | 0.01135 | -0.0483 | 126.2731
11.5 | 1.4526 | 0.01215 | -0.043 | 119.5556
12 | 1.4791 | 0.01304 | -0.0395 | 113.4279
12.5 | 1.5026 | 0.01421 | -0.0359 | 105.7424
13 | 1.5179 | 0.01551 | -0.0312 | 97.8659
14.5 | 1.6335 | 0.02115 | -0.0336 | 77.234
15 | 1.6623 | 0.02325 | -0.033 | 71.4968
15.5 | 1.689 | 0.02542 | -0.0322 | 66.4437
16 | 1.7089 | 0.02803 | -0.0309 | 60.9668
16.5 | 1.7308 | 0.03062 | -0.0299 | 56.5251
17 | 1.7475 | 0.03364 | -0.0288 | 51.9471
17.5 | 1.7635 | 0.03683 | -0.0278 | 47.8822
18 | 1.7784 | 0.04011 | -0.0268 | 44.3381
18.5 | 1.7921 | 0.04359 | -0.026 | 41.1126
19 | 1.804 | 0.04722 | -0.0252 | 38.2042
19.5 | 1.8127 | 0.05118 | -0.0245 | 35.4181
20 | 1.8188 | 0.05538 | -0.0237 | 32.8422

## 131. Re 16M Mach 0.10 (1)
BIGFOIL.COM POLAR EXPORT
GA 35-317
GA 35-317 |  |  |  | Cl Max: | 1.664 | at alpha= | 15.5 | deg
JavaFoil+Calcfoil stall+Eppler ext transition |  |  |  | L/D Max: | 131.697 | at alpha= | 6.5 | deg
Re: | 16000000 |  |  | Cd Min: | 0.0051 | at alpha= | -0.5 | deg
Mach: | 0.1 |  |  | Cl=0 at alpha= | -2.3387 | deg
|  |  |  | @ Cl=0.1, Cd= | 0.0052765
|  |  |  | @ Cl=0.4, Cd= | 0.0052838
|  |  |  | @ Cl=0.6, Cd= | 0.0058295
alpha (deg) | Cl | Cd | Cm | Cl/Cd
-18.5 | -0.797 | 0.10073 | -0.015 | -7.909
-18 | -0.824 | 0.08557 | -0.016 | -9.629
-17.5 | -0.853 | 0.06976 | -0.018 | -12.231
-17 | -0.88 | 0.05698 | -0.019 | -15.444
-16.5 | -0.903 | 0.04727 | -0.02 | -19.098
-16 | -0.926 | 0.03795 | -0.021 | -24.392
-15.5 | -0.944 | 0.03106 | -0.022 | -30.402
-15 | -0.957 | 0.02622 | -0.023 | -36.51
-14.5 | -0.968 | 0.02199 | -0.024 | -44.013
-14 | -0.972 | 0.01888 | -0.025 | -51.488
-13.5 | -0.974 | 0.01606 | -0.026 | -60.602
-13 | -0.968 | 0.01443 | -0.027 | -67.056
-12.5 | -0.957 | 0.01349 | -0.028 | -70.963
-12 | -0.942 | 0.01232 | -0.029 | -76.488
-11.5 | -0.922 | 0.01147 | -0.03 | -80.459
-11 | -0.898 | 0.01038 | -0.031 | -86.568
-10.5 | -0.87 | 0.00969 | -0.032 | -89.816
-10 | -0.837 | 0.00963 | -0.033 | -86.895
-9.5 | -0.797 | 0.00877 | -0.033 | -90.928
-9 | -0.755 | 0.00829 | -0.034 | -91.12
-8.5 | -0.709 | 0.00832 | -0.035 | -85.285
-8 | -0.661 | 0.00803 | -0.036 | -82.288
-7.5 | -0.61 | 0.00708 | -0.037 | -86.086
-7 | -0.556 | 0.00679 | -0.037 | -81.946
-6.5 | -0.501 | 0.00657 | -0.038 | -76.298
-6 | -0.444 | 0.00644 | -0.039 | -69
-5.5 | -0.386 | 0.00642 | -0.04 | -60.158
-5 | -0.327 | 0.00652 | -0.041 | -50.164
-4.5 | -0.266 | 0.00632 | -0.041 | -42.19
-4 | -0.206 | 0.00623 | -0.042 | -32.974
-3.5 | -0.144 | 0.00617 | -0.043 | -23.349
-3 | -0.082 | 0.00602 | -0.044 | -13.676
-2.5 | -0.02 | 0.00552 | -0.045 | -3.672
-2 | 0.042 | 0.00537 | -0.046 | 7.796
-1.5 | 0.104 | 0.00527 | -0.047 | 19.807
-1 | 0.167 | 0.00513 | -0.047 | 32.474
-0.5 | 0.229 | 0.0051 | -0.048 | 44.962
0 | 0.294 | 0.00519 | -0.049 | 56.622
0.5 | 0.356 | 0.0052 | -0.05 | 68.58
1 | 0.419 | 0.00532 | -0.051 | 78.792
1.5 | 0.482 | 0.00546 | -0.052 | 88.266
2 | 0.545 | 0.00562 | -0.052 | 97.012
2.5 | 0.608 | 0.00586 | -0.053 | 103.682
3 | 0.668 | 0.00614 | -0.054 | 108.645
3.5 | 0.73 | 0.00644 | -0.055 | 113.327
4 | 0.792 | 0.00694 | -0.056 | 114.127
4.5 | 0.853 | 0.00735 | -0.057 | 116.01
5 | 0.915 | 0.00771 | -0.058 | 118.616
5.5 | 0.975 | 0.00777 | -0.058 | 125.549
6 | 1.036 | 0.00811 | -0.059 | 127.659
6.5 | 1.095 | 0.00831 | -0.06 | 131.697
7 | 1.153 | 0.00888 | -0.061 | 129.942
7.5 | 1.211 | 0.00933 | -0.062 | 129.799
8 | 1.266 | 0.01005 | -0.063 | 126.011
8.5 | 1.319 | 0.01015 | -0.064 | 129.972
9 | 1.35 | 0.01164 | -0.063 | 116.037
9.5 | 1.389 | 0.01213 | -0.064 | 114.566
10 | 1.43 | 0.01335 | -0.064 | 107.101
10.5 | 1.469 | 0.01412 | -0.065 | 104.01
11 | 1.505 | 0.01511 | -0.066 | 99.582
11.5 | 1.537 | 0.01586 | -0.066 | 96.945
12 | 1.567 | 0.01702 | -0.067 | 92.03
12.5 | 1.592 | 0.01785 | -0.067 | 89.206
13 | 1.614 | 0.01916 | -0.068 | 84.272
13.5 | 1.632 | 0.02038 | -0.068 | 80.1
14 | 1.646 | 0.02143 | -0.069 | 76.833
14.5 | 1.656 | 0.02297 | -0.07 | 72.106
15 | 1.662 | 0.02446 | -0.07 | 67.962
15.5 | 1.664 | 0.0263 | -0.071 | 63.263
16 | 1.662 | 0.0279 | -0.071 | 59.568
16.5 | 1.656 | 0.02988 | -0.072 | 55.442
17 | 1.647 | 0.03186 | -0.072 | 51.701
17.5 | 1.635 | 0.03371 | -0.073 | 48.507
18 | 1.618 | 0.03649 | -0.073 | 44.339
18.5 | 1.599 | 0.03892 | -0.074 | 41.073
19 | 1.577 | 0.04118 | -0.074 | 38.298
19.5 | 1.542 | 0.04443 | -0.074 | 34.713
20 | 1.505 | 0.04757 | -0.074 | 31.629

## 132. Re 16M Mach 0.10 (2)
BIGFOIL.COM POLAR EXPORT
GA 35-317
GA 35-317 |  |  |  | Cl Max: | 1.8101 | at alpha= | 20 | deg
XFOIL ncrit=9 |  |  |  | L/D Max: | 142.452 | at alpha= | 4 | deg
Re: | 16000000 |  |  | Cd Min: | 0.05826 | at alpha= | 20 | deg
Mach: | 0.1 |  |  | Cl=0 at alpha= | -2.33 | deg
|  |  |  | @ Cl=0.1, Cd= | 0.0048443
|  |  |  | @ Cl=0.4, Cd= | 0.0041639
|  |  |  | @ Cl=0.6, Cd= | 0.0045207
alpha (deg) | Cl | Cd | Cm | Cl/Cd
-20 | -1.586 | 0.03343 | -0.0743 | -47.4424
-19.5 | -1.5751 | 0.03007 | -0.0739 | -52.3811
-19 | -1.5678 | 0.02664 | -0.0729 | -58.8514
-18.5 | -1.5522 | 0.02404 | -0.0716 | -64.5674
-18 | -1.5358 | 0.0217 | -0.0697 | -70.7742
-17.5 | -1.5173 | 0.01969 | -0.0675 | -77.0594
-17 | -1.4974 | 0.01798 | -0.0647 | -83.2814
-16.5 | -1.478 | 0.01651 | -0.0612 | -89.5215
-16 | -1.46 | 0.01526 | -0.0568 | -95.675
-15.5 | -1.4455 | 0.01443 | -0.0506 | -100.1733
-15 | -1.4096 | 0.01361 | -0.0478 | -103.5709
-14.5 | -1.3675 | 0.01292 | -0.0458 | -105.8437
-14 | -1.3224 | 0.01224 | -0.0443 | -108.0392
-13.5 | -1.2743 | 0.01167 | -0.0432 | -109.1945
-13 | -1.224 | 0.01114 | -0.0423 | -109.8743
-12.5 | -1.1722 | 0.01068 | -0.0417 | -109.7566
-12 | -1.1192 | 0.01024 | -0.0413 | -109.2969
-11.5 | -1.066 | 0.00977 | -0.0409 | -109.1095
-11 | -1.0119 | 0.00932 | -0.0406 | -108.573
-10.5 | -0.9568 | 0.00893 | -0.0405 | -107.1445
-10 | -0.9008 | 0.00857 | -0.0405 | -105.1109
-9.5 | -0.8448 | 0.00821 | -0.0405 | -102.8989
-9 | -0.7877 | 0.0079 | -0.0407 | -99.7089
-8.5 | -0.7305 | 0.00758 | -0.0409 | -96.372
-8 | -0.6724 | 0.00734 | -0.0413 | -91.6076
-7.5 | -0.6143 | 0.00707 | -0.0416 | -86.8883
-7 | -0.5557 | 0.00685 | -0.0421 | -81.1241
-6.5 | -0.4968 | 0.00666 | -0.0426 | -74.5946
-6 | -0.4377 | 0.00644 | -0.0431 | -67.9658
-5.5 | -0.3783 | 0.00628 | -0.0437 | -60.2389
-5 | -0.3189 | 0.00611 | -0.0443 | -52.1931
-4.5 | -0.2592 | 0.00595 | -0.045 | -43.563
-4 | -0.1995 | 0.00579 | -0.0457 | -34.456
-3.5 | -0.1397 | 0.00566 | -0.0464 | -24.682
-3 | -0.0798 | 0.00549 | -0.0471 | -14.5355
-2.5 | -0.0202 | 0.00531 | -0.0478 | -3.8041
-1.5 | 0.0986 | 0.00485 | -0.0494 | 20.3299
-1 | 0.1581 | 0.00461 | -0.0502 | 34.295
-0.5 | 0.2176 | 0.00442 | -0.051 | 49.2308
0 | 0.2762 | 0.00404 | -0.0518 | 68.3663
0.5 | 0.3364 | 0.00406 | -0.0527 | 82.8571
1 | 0.3961 | 0.00416 | -0.0535 | 95.2163
1.5 | 0.456 | 0.00422 | -0.0544 | 108.0569
2 | 0.5159 | 0.00429 | -0.0552 | 120.2564
2.5 | 0.5754 | 0.00442 | -0.056 | 130.181
3 | 0.634 | 0.00466 | -0.0567 | 136.0515
3.5 | 0.6921 | 0.00492 | -0.0574 | 140.6707
4 | 0.7493 | 0.00526 | -0.0579 | 142.4525
4.5 | 0.8041 | 0.00579 | -0.0581 | 138.8774
5 | 0.8584 | 0.00629 | -0.0582 | 136.4706
5.5 | 0.9144 | 0.00661 | -0.0585 | 138.3359
6 | 0.9701 | 0.0069 | -0.0588 | 140.5942
6.5 | 1.0245 | 0.00727 | -0.0589 | 140.9216
7 | 1.0774 | 0.00771 | -0.0588 | 139.7406
7.5 | 1.13 | 0.00812 | -0.0586 | 139.1626
8.5 | 1.2291 | 0.00913 | -0.0572 | 134.6221
9 | 1.2771 | 0.00962 | -0.0563 | 132.7547
9.5 | 1.3241 | 0.01007 | -0.0552 | 131.4896
10 | 1.3691 | 0.01051 | -0.0537 | 130.2664
10.5 | 1.4089 | 0.011 | -0.0514 | 128.0818
11 | 1.4289 | 0.01159 | -0.0455 | 123.2873
11.5 | 1.4517 | 0.01248 | -0.0409 | 116.3221
12 | 1.4786 | 0.01347 | -0.0375 | 109.7699
12.5 | 1.5026 | 0.01471 | -0.034 | 102.1482
13 | 1.5267 | 0.01614 | -0.0312 | 94.5911
15 | 1.6657 | 0.02429 | -0.0319 | 68.5755
15.5 | 1.6906 | 0.02662 | -0.0308 | 63.5086
16 | 1.7086 | 0.02953 | -0.0295 | 57.8598
16.5 | 1.7291 | 0.03231 | -0.0284 | 53.5159
17 | 1.7455 | 0.03549 | -0.0273 | 49.1829
17.5 | 1.761 | 0.03879 | -0.0262 | 45.3983
18 | 1.7754 | 0.04224 | -0.0253 | 42.0312
18.5 | 1.7882 | 0.04589 | -0.0244 | 38.9671
19 | 1.7988 | 0.04971 | -0.0236 | 36.1859
19.5 | 1.8064 | 0.05387 | -0.0227 | 33.5326
20 | 1.8101 | 0.05826 | -0.0218 | 31.0693

## 133. Re 16M Mach 0.25 (1)
BIGFOIL.COM POLAR EXPORT
GA 35-317
GA 35-317 |  |  |  | Cl Max: | 1.594 | at alpha= | 13.5 | deg
JavaFoil+Calcfoil stall+Eppler ext transition |  |  |  | L/D Max: | 130.464 | at alpha= | 6.5 | deg
Re: | 16000000 |  |  | Cd Min: | 0.00515 | at alpha= | -0.5 | deg
Mach: | 0.25 |  |  | Cl=0 at alpha= | -2.3359 | deg
|  |  |  | @ Cl=0.1, Cd= | 0.0053041
|  |  |  | @ Cl=0.4, Cd= | 0.0053357
|  |  |  | @ Cl=0.6, Cd= | 0.00591
alpha (deg) | Cl | Cd | Cm | Cl/Cd
-17 | -0.522 | 0.11934 | -0.014 | -4.375
-16.5 | -0.567 | 0.11001 | -0.015 | -5.156
-16 | -0.61 | 0.09936 | -0.016 | -6.144
-15.5 | -0.652 | 0.08818 | -0.017 | -7.391
-15 | -0.705 | 0.06532 | -0.02 | -10.788
-14.5 | -0.759 | 0.04441 | -0.023 | -17.087
-14 | -0.808 | 0.02935 | -0.025 | -27.517
-13.5 | -0.838 | 0.02318 | -0.026 | -36.162
-13 | -0.862 | 0.01875 | -0.027 | -45.95
-12.5 | -0.875 | 0.0164 | -0.028 | -53.328
-12 | -0.88 | 0.01438 | -0.029 | -61.169
-11.5 | -0.876 | 0.01299 | -0.03 | -67.481
-11 | -0.865 | 0.01164 | -0.031 | -74.33
-10.5 | -0.849 | 0.01065 | -0.032 | -79.683
-10 | -0.825 | 0.01034 | -0.033 | -79.833
-9.5 | -0.796 | 0.00974 | -0.034 | -81.689
-9 | -0.759 | 0.00929 | -0.035 | -81.638
-8.5 | -0.716 | 0.00893 | -0.036 | -80.25
-8 | -0.67 | 0.00833 | -0.037 | -80.435
-7.5 | -0.621 | 0.00729 | -0.038 | -85.139
-7 | -0.568 | 0.00696 | -0.038 | -81.542
-6.5 | -0.512 | 0.00676 | -0.039 | -75.809
-6 | -0.455 | 0.00653 | -0.04 | -69.661
-5.5 | -0.396 | 0.00658 | -0.041 | -60.15
-5 | -0.335 | 0.00659 | -0.042 | -50.917
-4.5 | -0.274 | 0.0062 | -0.043 | -44.127
-4 | -0.211 | 0.00611 | -0.043 | -34.517
-3.5 | -0.148 | 0.00622 | -0.044 | -23.797
-3 | -0.085 | 0.0062 | -0.045 | -13.636
-2.5 | -0.021 | 0.0056 | -0.046 | -3.721
-2 | 0.043 | 0.0055 | -0.047 | 7.826
-1.5 | 0.107 | 0.00528 | -0.048 | 20.292
-1 | 0.171 | 0.0052 | -0.049 | 32.96
-0.5 | 0.235 | 0.00515 | -0.05 | 45.672
0 | 0.302 | 0.00521 | -0.05 | 57.949
0.5 | 0.366 | 0.00532 | -0.051 | 68.879
1 | 0.431 | 0.00535 | -0.052 | 80.524
1.5 | 0.495 | 0.00555 | -0.053 | 89.313
2 | 0.56 | 0.00571 | -0.054 | 97.995
2.5 | 0.624 | 0.00603 | -0.055 | 103.528
3 | 0.686 | 0.00627 | -0.056 | 109.293
3.5 | 0.75 | 0.00665 | -0.057 | 112.732
4 | 0.813 | 0.0072 | -0.057 | 112.891
4.5 | 0.876 | 0.00758 | -0.058 | 115.655
5 | 0.939 | 0.00796 | -0.059 | 118.001
5.5 | 1.002 | 0.00798 | -0.06 | 125.475
6 | 1.063 | 0.00844 | -0.061 | 125.91
6.5 | 1.124 | 0.00861 | -0.062 | 130.464
7 | 1.183 | 0.00927 | -0.063 | 127.621
7.5 | 1.242 | 0.00973 | -0.064 | 127.556
8 | 1.28 | 0.01123 | -0.064 | 114.027
8.5 | 1.322 | 0.01164 | -0.064 | 113.572
9 | 1.368 | 0.01237 | -0.065 | 110.578
9.5 | 1.41 | 0.0136 | -0.065 | 103.657
10 | 1.449 | 0.01472 | -0.066 | 98.465
10.5 | 1.484 | 0.01541 | -0.066 | 96.289
11 | 1.515 | 0.0164 | -0.067 | 92.385
11.5 | 1.542 | 0.01747 | -0.068 | 88.267
12 | 1.563 | 0.01878 | -0.068 | 83.246
12.5 | 1.579 | 0.01997 | -0.069 | 79.078
13 | 1.589 | 0.02136 | -0.069 | 74.391
13.5 | 1.594 | 0.023 | -0.07 | 69.285
14 | 1.592 | 0.02433 | -0.071 | 65.447
14.5 | 1.584 | 0.02628 | -0.071 | 60.248
15 | 1.569 | 0.02815 | -0.072 | 55.735
15.5 | 1.547 | 0.03059 | -0.072 | 50.581
16 | 1.519 | 0.03267 | -0.072 | 46.502
16.5 | 1.485 | 0.03536 | -0.073 | 41.99
17 | 1.444 | 0.03839 | -0.073 | 37.6
17.5 | 1.397 | 0.0412 | -0.074 | 33.918
18 | 1.345 | 0.0447 | -0.074 | 30.089
18.5 | 1.286 | 0.04968 | -0.074 | 25.878

## 134. Re 16M Mach 0.25 (2)
BIGFOIL.COM POLAR EXPORT
GA 35-317
GA 35-317 |  |  |  | Cl Max: | 1.7621 | at alpha= | 18.5 | deg
XFOIL ncrit=9 |  |  |  | L/D Max: | 146.957 | at alpha= | 4 | deg
Re: | 16000000 |  |  | Cd Min: | 0.07348 | at alpha= | 20 | deg
Mach: | 0.25 |  |  | Cl=0 at alpha= | -2.3352 | deg
|  |  |  | @ Cl=0.1, Cd= | 0.0048901
|  |  |  | @ Cl=0.4, Cd= | 0.0041422
|  |  |  | @ Cl=0.6, Cd= | 0.0044617
alpha (deg) | Cl | Cd | Cm | Cl/Cd
-20 | -1.444 | 0.06154 | -0.0778 | -23.4644
-19.5 | -1.4574 | 0.05354 | -0.0817 | -27.2208
-19 | -1.477 | 0.04553 | -0.0849 | -32.4401
-18.5 | -1.4801 | 0.03957 | -0.0864 | -37.4046
-18 | -1.4811 | 0.0343 | -0.0869 | -43.1808
-17.5 | -1.4786 | 0.02974 | -0.0864 | -49.7176
-17 | -1.469 | 0.02605 | -0.085 | -56.3916
-16.5 | -1.453 | 0.02311 | -0.0829 | -62.8732
-16 | -1.4348 | 0.02058 | -0.0802 | -69.7182
-15.5 | -1.4149 | 0.01846 | -0.0768 | -76.6468
-15 | -1.3962 | 0.01659 | -0.0726 | -84.1591
-14.5 | -1.3761 | 0.01519 | -0.0674 | -90.5925
-14 | -1.3627 | 0.01412 | -0.06 | -96.5085
-13.5 | -1.3212 | 0.01323 | -0.0565 | -99.8639
-13 | -1.274 | 0.01245 | -0.0538 | -102.3293
-12.5 | -1.2232 | 0.01172 | -0.0517 | -104.3686
-12 | -1.1697 | 0.01108 | -0.0499 | -105.5686
-11.5 | -1.114 | 0.01053 | -0.0486 | -105.793
-11 | -1.0567 | 0.01004 | -0.0475 | -105.249
-10.5 | -0.9989 | 0.00955 | -0.0466 | -104.5969
-10 | -0.9408 | 0.00906 | -0.0458 | -103.8411
-9.5 | -0.8815 | 0.00865 | -0.0453 | -101.9075
-9 | -0.8217 | 0.00825 | -0.0449 | -99.6
-8.5 | -0.7614 | 0.0079 | -0.0447 | -96.3797
-8 | -0.7009 | 0.00755 | -0.0446 | -92.8344
-7.5 | -0.6395 | 0.00728 | -0.0446 | -87.8434
-7 | -0.5784 | 0.00701 | -0.0448 | -82.5107
-6.5 | -0.5166 | 0.00679 | -0.045 | -76.0825
-6 | -0.4547 | 0.00656 | -0.0454 | -69.314
-5.5 | -0.3929 | 0.00637 | -0.0458 | -61.6797
-5 | -0.3308 | 0.0062 | -0.0463 | -53.3548
-4.5 | -0.2687 | 0.00601 | -0.0468 | -44.7088
-4 | -0.2065 | 0.00586 | -0.0474 | -35.2389
-3.5 | -0.1444 | 0.00572 | -0.0481 | -25.2448
-3 | -0.0821 | 0.00556 | -0.0488 | -14.7662
-2.5 | -0.0203 | 0.00538 | -0.0495 | -3.7732
-2 | 0.0413 | 0.00511 | -0.0502 | 8.0822
-1.5 | 0.1027 | 0.00488 | -0.051 | 21.0451
-1 | 0.1643 | 0.00463 | -0.0518 | 35.486
-0.5 | 0.2258 | 0.00442 | -0.0526 | 51.086
0 | 0.2866 | 0.00406 | -0.0535 | 70.5911
0.5 | 0.3491 | 0.00406 | -0.0544 | 85.9852
1 | 0.411 | 0.00416 | -0.0552 | 98.7981
1.5 | 0.473 | 0.00424 | -0.0561 | 111.5566
2 | 0.5352 | 0.0043 | -0.057 | 124.4651
2.5 | 0.5969 | 0.00445 | -0.0578 | 134.1348
3 | 0.6577 | 0.00468 | -0.0584 | 140.5342
3.5 | 0.7178 | 0.00497 | -0.059 | 144.4266
4 | 0.7774 | 0.00529 | -0.0595 | 146.9565
4.5 | 0.8336 | 0.00587 | -0.0595 | 142.0102
5 | 0.8895 | 0.00641 | -0.0595 | 138.7676
5.5 | 0.947 | 0.00677 | -0.0595 | 139.8818
6 | 1.0041 | 0.00713 | -0.0595 | 140.8275
7 | 1.1143 | 0.00798 | -0.0588 | 139.6366
7.5 | 1.1668 | 0.00848 | -0.058 | 137.5943
8 | 1.2172 | 0.00902 | -0.0568 | 134.9446
8.5 | 1.2638 | 0.00965 | -0.055 | 130.9637
9 | 1.31 | 0.01017 | -0.053 | 128.8102
9.5 | 1.3486 | 0.01069 | -0.0496 | 126.1553
10 | 1.3678 | 0.01143 | -0.0431 | 119.6675
10.5 | 1.3957 | 0.01235 | -0.0388 | 113.0121
11 | 1.4247 | 0.01345 | -0.0351 | 105.9257
11.5 | 1.4531 | 0.01475 | -0.0317 | 98.5153
12 | 1.4778 | 0.01636 | -0.0282 | 90.3301
12.5 | 1.498 | 0.01821 | -0.0244 | 82.2625
13 | 1.5368 | 0.02039 | -0.0249 | 75.3703
13.5 | 1.5811 | 0.02289 | -0.0267 | 69.0738
14 | 1.623 | 0.02564 | -0.0284 | 63.2995
14.5 | 1.6469 | 0.02834 | -0.0268 | 58.1122
15 | 1.668 | 0.03137 | -0.0252 | 53.1718
15.5 | 1.6877 | 0.03457 | -0.0237 | 48.8198
16 | 1.7038 | 0.03814 | -0.0221 | 44.6723
16.5 | 1.7211 | 0.04164 | -0.0208 | 41.3329
17 | 1.7353 | 0.04551 | -0.0195 | 38.1301
17.5 | 1.7475 | 0.04954 | -0.0182 | 35.2745
18 | 1.7566 | 0.05392 | -0.017 | 32.5779
18.5 | 1.7621 | 0.05851 | -0.0158 | 30.1162
19 | 1.7605 | 0.06346 | -0.014 | 27.7419
19.5 | 1.7393 | 0.06746 | -0.0079 | 25.7827
20 | 1.7414 | 0.07348 | -0.0088 | 23.699

## 135. Re 16M Mach 0.50 (1)
BIGFOIL.COM POLAR EXPORT
GA 35-317
GA 35-317 |  |  |  | Cl Max: | 1.433 | at alpha= | 9.5 | deg
JavaFoil+Calcfoil stall+Eppler ext transition |  |  |  | L/D Max: | 111.555 | at alpha= | 4.5 | deg
Re: | 16000000 |  |  | Cd Min: | 0.00542 | at alpha= | -0.5 | deg
Mach: | 0.5 |  |  | Cl=0 at alpha= | -2.338 | deg
|  |  |  | @ Cl=0.1, Cd= | 0.0057361
|  |  |  | @ Cl=0.4, Cd= | 0.0056277
|  |  |  | @ Cl=0.6, Cd= | 0.0061561
alpha (deg) | Cl | Cd | Cm | Cl/Cd
-20 | -1.007 | 0.18025 | -0.013 | -5.587
-19.5 | -0.978 | 0.17375 | -0.014 | -5.63
-19 | -0.95 | 0.16673 | -0.014 | -5.695
-18.5 | -0.92 | 0.16204 | -0.014 | -5.679
-18 | -0.893 | 0.1589 | -0.014 | -5.617
-17.5 | -0.872 | 0.13057 | -0.016 | -6.679
-17 | -0.846 | 0.12138 | -0.017 | -6.974
-16.5 | -0.818 | 0.11468 | -0.017 | -7.137
-16 | -0.787 | 0.11182 | -0.017 | -7.039
-15.5 | -0.764 | 0.09947 | -0.019 | -7.681
-15 | -0.731 | 0.09872 | -0.018 | -7.402
-14.5 | -0.698 | 0.09724 | -0.018 | -7.183
-14 | -0.668 | 0.09514 | -0.018 | -7.025
-13.5 | -0.638 | 0.09255 | -0.017 | -6.896
-13 | -0.611 | 0.09273 | -0.018 | -6.587
-12.5 | -0.584 | 0.08397 | -0.019 | -6.96
-12 | -0.551 | 0.08908 | -0.016 | -6.18
-11.5 | -0.529 | 0.07255 | -0.021 | -7.285
-11 | -0.56 | 0.02715 | -0.032 | -20.618
-10.5 | -0.547 | 0.01791 | -0.035 | -30.543
-10 | -0.522 | 0.01467 | -0.036 | -35.623
-9.5 | -0.45 | 0.03071 | -0.033 | -14.657
-9 | -0.394 | 0.04712 | -0.027 | -8.362
-8.5 | -0.417 | 0.01491 | -0.038 | -27.967
-8 | -0.571 | 0.01157 | -0.04 | -49.315
-7.5 | -0.609 | 0.00973 | -0.042 | -62.617
-7 | -0.591 | 0.00877 | -0.043 | -67.375
-6.5 | -0.548 | 0.00783 | -0.044 | -70.069
-6 | -0.495 | 0.00746 | -0.045 | -66.388
-5.5 | -0.435 | 0.00706 | -0.046 | -61.613
-5 | -0.371 | 0.00678 | -0.047 | -54.686
-4.5 | -0.304 | 0.00653 | -0.048 | -46.502
-4 | -0.235 | 0.0066 | -0.049 | -35.589
-3.5 | -0.165 | 0.00643 | -0.05 | -25.656
-3 | -0.094 | 0.00653 | -0.05 | -14.434
-2.5 | -0.023 | 0.00631 | -0.051 | -3.687
-2 | 0.048 | 0.00596 | -0.052 | 8.067
-1.5 | 0.12 | 0.00565 | -0.053 | 21.209
-1 | 0.191 | 0.00546 | -0.054 | 35.039
-0.5 | 0.263 | 0.00542 | -0.055 | 48.575
0 | 0.337 | 0.00555 | -0.056 | 60.816
0.5 | 0.41 | 0.00564 | -0.057 | 72.58
1 | 0.482 | 0.00574 | -0.058 | 83.996
1.5 | 0.554 | 0.00599 | -0.059 | 92.509
2 | 0.626 | 0.00625 | -0.06 | 100.113
2.5 | 0.698 | 0.00664 | -0.061 | 105.11
3 | 0.765 | 0.007 | -0.062 | 109.341
3.5 | 0.836 | 0.00754 | -0.063 | 110.859
4 | 0.907 | 0.00824 | -0.064 | 110.03
4.5 | 0.977 | 0.00876 | -0.065 | 111.555
5 | 1.035 | 0.0094 | -0.065 | 110.207
5.5 | 1.094 | 0.01022 | -0.066 | 107.027
6 | 1.155 | 0.01101 | -0.067 | 104.975
6.5 | 1.215 | 0.01181 | -0.067 | 102.892
7 | 1.272 | 0.01269 | -0.068 | 100.246
7.5 | 1.325 | 0.01426 | -0.069 | 92.853
8 | 1.37 | 0.01532 | -0.069 | 89.438
8.5 | 1.407 | 0.01646 | -0.07 | 85.466
9 | 1.429 | 0.01854 | -0.071 | 77.061
9.5 | 1.433 | 0.02006 | -0.071 | 71.455
10 | 1.405 | 0.02234 | -0.072 | 62.893
10.5 | 1.296 | 0.02473 | -0.072 | 52.418
11 | 0.893 | 0.02777 | -0.073 | 32.156
11.5 | 0.923 | 0.03009 | -0.073 | 30.668
12 | 0.945 | 0.03678 | -0.073 | 25.68
12.5 | 0.978 | 0.03668 | -0.074 | 26.674
13 | 1.005 | 0.04111 | -0.074 | 24.435
13.5 | 1.021 | 0.0504 | -0.074 | 20.265
14 | 1.059 | 0.04694 | -0.075 | 22.557
14.5 | 1.089 | 0.04979 | -0.076 | 21.865

## 136. Re 16M Mach 0.50 (2)
BIGFOIL.COM POLAR EXPORT
GA 35-317
GA 35-317 |  |  |  | Cl Max: | 1.6322 | at alpha= | 14.5 | deg
XFOIL ncrit=9 |  |  |  | L/D Max: | 306.118 | at alpha= | -0.5 | deg
Re: | 16000000 |  |  | Cd Min: | 0.08183 | at alpha= | -13.5 | deg
Mach: | 0.5 |  |  | Cl=0 at alpha= | -2.3423 | deg
|  |  |  | @ Cl=0.1, Cd= | 0.0010089
|  |  |  | @ Cl=0.4, Cd= | 0.0041862
|  |  |  | @ Cl=0.6, Cd= | 0.00439
alpha (deg) | Cl | Cd | Cm | Cl/Cd
-13.5 | -0.6338 | 0.08183 | -0.0543 | -7.7453
-13 | -0.6473 | 0.06966 | -0.0616 | -9.2923
-12.5 | -0.6641 | 0.05717 | -0.0689 | -11.6162
-12 | -0.6847 | 0.04481 | -0.0759 | -15.2801
-11.5 | -0.7109 | 0.03324 | -0.082 | -21.3869
-11 | -0.7387 | 0.02341 | -0.0864 | -31.5549
-10.5 | -0.7705 | 0.01533 | -0.0888 | -50.2609
-10 | -0.8059 | 0.00933 | -0.0887 | -86.3773
-9.5 | -0.8429 | 0.00565 | -0.0849 | -149.1858
-9 | -0.8802 | 0.00409 | -0.0752 | -215.2078
-8.5 | -0.8813 | 0.00252 | -0.0665 | -349.7222
-8 | -0.8238 | 0.00201 | -0.0619 | -409.8507
-7.5 | -0.752 | 0.00181 | -0.0592 | -415.4696
-7 | -0.6782 | 0.00167 | -0.0573 | -406.1078
-6.5 | -0.6045 | 0.00156 | -0.0559 | -387.5
-6 | -0.5309 | 0.00148 | -0.055 | -358.7162
-5.5 | -0.4571 | 0.00141 | -0.0543 | -324.1844
-5 | -0.384 | 0.00134 | -0.054 | -286.5672
-4.5 | -0.3111 | 0.0013 | -0.0539 | -239.3077
-4 | -0.2385 | 0.00124 | -0.0541 | -192.3387
-3.5 | -0.1661 | 0.0012 | -0.0544 | -138.4167
-3 | -0.0942 | 0.00117 | -0.0548 | -80.5128
-2.5 | -0.0223 | 0.00112 | -0.0555 | -19.9107
-2 | 0.0484 | 0.00106 | -0.0561 | 45.6604
-1.5 | 0.1191 | 0.00099 | -0.057 | 120.303
-1 | 0.1895 | 0.00092 | -0.0579 | 205.9783
-0.5 | 0.2602 | 0.00085 | -0.0589 | 306.1176
0 | 0.3345 | 0.00415 | -0.0609 | 80.6024
0.5 | 0.4069 | 0.00419 | -0.0619 | 97.1122
1 | 0.4798 | 0.0042 | -0.0629 | 114.2381
1.5 | 0.552 | 0.00429 | -0.0638 | 128.6713
2 | 0.624 | 0.00444 | -0.0647 | 140.5405
2.5 | 0.6968 | 0.00455 | -0.0655 | 153.1429
3 | 0.7684 | 0.00475 | -0.0661 | 161.7684
3.5 | 0.8377 | 0.00513 | -0.0663 | 163.2943
4 | 0.9057 | 0.00556 | -0.0662 | 162.8957
4.5 | 0.9708 | 0.00613 | -0.0656 | 158.3687
5 | 1.0298 | 0.00694 | -0.0639 | 148.3862
6 | 1.1454 | 0.00826 | -0.0594 | 138.6683
6.5 | 1.1964 | 0.00895 | -0.0559 | 133.676
7 | 1.2218 | 0.00974 | -0.0481 | 125.4415
7.5 | 1.2393 | 0.01127 | -0.0406 | 109.9645
8 | 1.2641 | 0.01312 | -0.035 | 96.3491
8.5 | 1.2816 | 0.01557 | -0.0293 | 82.3121
9 | 1.31 | 0.01774 | -0.0248 | 73.8444
9.5 | 1.3397 | 0.01998 | -0.0206 | 67.0521
10 | 1.3684 | 0.02244 | -0.0167 | 60.9804
10.5 | 1.3984 | 0.02495 | -0.013 | 56.0481
11 | 1.4291 | 0.02762 | -0.0095 | 51.7415
11.5 | 1.4564 | 0.03067 | -0.0061 | 47.4861
12 | 1.466 | 0.03498 | -0.0026 | 41.9097
12.5 | 1.5232 | 0.03933 | -0.0062 | 38.7287
13 | 1.5525 | 0.04342 | -0.0044 | 35.7554
13.5 | 1.5952 | 0.04834 | -0.0057 | 32.9996
14 | 1.6236 | 0.05337 | -0.0049 | 30.4216
14.5 | 1.6322 | 0.05864 | -0.0019 | 27.8342
15 | 1.6178 | 0.06437 | 0.0029 | 25.1328

## 137. Re 18M Mach 0.00 (1)
BIGFOIL.COM POLAR EXPORT
GA 35-317
GA 35-317 |  |  |  | Cl Max: | 1.681 | at alpha= | 16 | deg
JavaFoil+Calcfoil stall+Eppler ext transition |  |  |  | L/D Max: | 134.556 | at alpha= | 7 | deg
Re: | 18000000 |  |  | Cd Min: | 0.00517 | at alpha= | 0 | deg
Mach: | 0 |  |  | Cl=0 at alpha= | -2.3387 | deg
|  |  |  | @ Cl=0.1, Cd= | 0.0052397
|  |  |  | @ Cl=0.4, Cd= | 0.0053771
|  |  |  | @ Cl=0.6, Cd= | 0.0058757
alpha (deg) | Cl | Cd | Cm | Cl/Cd
-19 | -0.837 | 0.09311 | -0.015 | -8.995
-18.5 | -0.863 | 0.07861 | -0.016 | -10.98
-18 | -0.888 | 0.06539 | -0.018 | -13.588
-17.5 | -0.911 | 0.05516 | -0.019 | -16.508
-17 | -0.93 | 0.04684 | -0.02 | -19.852
-16.5 | -0.949 | 0.03883 | -0.021 | -24.444
-16 | -0.967 | 0.03168 | -0.022 | -30.52
-15.5 | -0.98 | 0.02673 | -0.023 | -36.65
-15 | -0.988 | 0.02285 | -0.024 | -43.219
-14.5 | -0.992 | 0.01974 | -0.024 | -50.272
-14 | -0.996 | 0.01659 | -0.025 | -60.009
-13.5 | -0.99 | 0.01495 | -0.026 | -66.234
-13 | -0.981 | 0.01391 | -0.027 | -70.53
-12.5 | -0.968 | 0.01276 | -0.028 | -75.866
-12 | -0.951 | 0.01171 | -0.029 | -81.161
-11.5 | -0.929 | 0.01061 | -0.03 | -87.569
-11 | -0.903 | 0.00994 | -0.031 | -90.802
-10.5 | -0.873 | 0.00971 | -0.032 | -89.889
-10 | -0.837 | 0.00896 | -0.032 | -93.457
-9.5 | -0.797 | 0.00899 | -0.033 | -88.621
-9 | -0.754 | 0.00804 | -0.034 | -93.795
-8.5 | -0.708 | 0.00805 | -0.035 | -87.852
-8 | -0.659 | 0.00698 | -0.036 | -94.419
-7.5 | -0.608 | 0.00693 | -0.036 | -87.731
-7 | -0.554 | 0.00673 | -0.037 | -82.339
-6.5 | -0.499 | 0.0065 | -0.038 | -76.863
-6 | -0.443 | 0.00628 | -0.039 | -70.433
-5.5 | -0.385 | 0.00631 | -0.04 | -60.898
-5 | -0.325 | 0.00621 | -0.04 | -52.367
-4.5 | -0.265 | 0.00627 | -0.041 | -42.306
-4 | -0.205 | 0.00614 | -0.042 | -33.308
-3.5 | -0.143 | 0.00611 | -0.043 | -23.456
-3 | -0.082 | 0.00604 | -0.044 | -13.556
-2.5 | -0.02 | 0.00553 | -0.045 | -3.649
-2 | 0.042 | 0.00538 | -0.045 | 7.756
-1.5 | 0.104 | 0.00523 | -0.046 | 19.845
-1 | 0.166 | 0.00518 | -0.047 | 32.008
-0.5 | 0.228 | 0.00521 | -0.048 | 43.737
0 | 0.292 | 0.00517 | -0.049 | 56.558
0.5 | 0.355 | 0.00529 | -0.05 | 67.083
1 | 0.417 | 0.00541 | -0.051 | 77.184
1.5 | 0.48 | 0.0055 | -0.051 | 87.231
2 | 0.542 | 0.00571 | -0.052 | 94.93
2.5 | 0.605 | 0.00589 | -0.053 | 102.717
3 | 0.664 | 0.00613 | -0.054 | 108.355
3.5 | 0.726 | 0.00652 | -0.055 | 111.35
4 | 0.788 | 0.00695 | -0.056 | 113.393
4.5 | 0.849 | 0.0073 | -0.056 | 116.302
5 | 0.91 | 0.00728 | -0.057 | 125.065
5.5 | 0.971 | 0.0076 | -0.058 | 127.656
6 | 1.031 | 0.00801 | -0.059 | 128.662
6.5 | 1.09 | 0.00835 | -0.06 | 130.414
7 | 1.148 | 0.00853 | -0.061 | 134.556
7.5 | 1.205 | 0.00912 | -0.062 | 132.229
8 | 1.26 | 0.00984 | -0.062 | 128.141
8.5 | 1.313 | 0.00989 | -0.063 | 132.8
9 | 1.365 | 0.01035 | -0.064 | 131.828
9.5 | 1.392 | 0.01155 | -0.064 | 120.458
10 | 1.427 | 0.01285 | -0.064 | 111.057
10.5 | 1.467 | 0.01387 | -0.065 | 105.786
11 | 1.504 | 0.01432 | -0.065 | 105.009
11.5 | 1.537 | 0.01543 | -0.066 | 99.626
12 | 1.568 | 0.01634 | -0.067 | 95.925
12.5 | 1.595 | 0.01723 | -0.067 | 92.564
13 | 1.618 | 0.01819 | -0.068 | 88.967
13.5 | 1.638 | 0.01937 | -0.068 | 84.554
14 | 1.654 | 0.02059 | -0.069 | 80.329
14.5 | 1.666 | 0.02189 | -0.069 | 76.12
15 | 1.675 | 0.02339 | -0.07 | 71.593
15.5 | 1.68 | 0.02485 | -0.071 | 67.591
16 | 1.681 | 0.02662 | -0.071 | 63.122
16.5 | 1.678 | 0.02826 | -0.072 | 59.391
17 | 1.673 | 0.03019 | -0.072 | 55.414
17.5 | 1.665 | 0.03189 | -0.072 | 52.194
18 | 1.652 | 0.03445 | -0.073 | 47.939
18.5 | 1.636 | 0.03661 | -0.073 | 44.699
19 | 1.619 | 0.03869 | -0.074 | 41.853
19.5 | 1.59 | 0.04158 | -0.074 | 38.24
20 | 1.556 | 0.0451 | -0.074 | 34.512

## 138. Re 18M Mach 0.00 (2)
BIGFOIL.COM POLAR EXPORT
GA 35-317
GA 35-317 |  |  |  | Cl Max: | 1.8377 | at alpha= | 20 | deg
XFOIL ncrit=9 |  |  |  | L/D Max: | 141.625 | at alpha= | 7 | deg
Re: | 18000000 |  |  | Cd Min: | 0.05395 | at alpha= | 20 | deg
Mach: | 0 |  |  | Cl=0 at alpha= | -2.3283 | deg
|  |  |  | @ Cl=0.1, Cd= | 0.0048142
|  |  |  | @ Cl=0.4, Cd= | 0.0041522
|  |  |  | @ Cl=0.6, Cd= | 0.0045741
alpha (deg) | Cl | Cd | Cm | Cl/Cd
-20 | -1.6172 | 0.02886 | -0.0711 | -56.036
-19.5 | -1.6027 | 0.02615 | -0.0702 | -61.2887
-19 | -1.5911 | 0.0234 | -0.0687 | -67.9957
-18.5 | -1.573 | 0.02129 | -0.067 | -73.8845
-18 | -1.5544 | 0.0194 | -0.0648 | -80.1237
-17.5 | -1.5345 | 0.01779 | -0.0621 | -86.2563
-17 | -1.5135 | 0.01643 | -0.059 | -92.1181
-16.5 | -1.4934 | 0.01531 | -0.0551 | -97.5441
-16 | -1.4817 | 0.0144 | -0.0488 | -102.8958
-15.5 | -1.4465 | 0.01371 | -0.0461 | -105.5069
-15 | -1.4067 | 0.01298 | -0.0441 | -108.3744
-14.5 | -1.3627 | 0.01233 | -0.0427 | -110.5191
-14 | -1.3165 | 0.01173 | -0.0415 | -112.2336
-13.5 | -1.2676 | 0.0112 | -0.0408 | -113.1786
-13 | -1.2171 | 0.01073 | -0.0402 | -113.4296
-12.5 | -1.1652 | 0.0103 | -0.0398 | -113.1262
-12 | -1.1124 | 0.0099 | -0.0396 | -112.3636
-11.5 | -1.0593 | 0.00945 | -0.0394 | -112.0952
-11 | -1.0055 | 0.00904 | -0.0393 | -111.2279
-10.5 | -0.9506 | 0.00867 | -0.0393 | -109.6424
-10 | -0.8951 | 0.00835 | -0.0394 | -107.1976
-9.5 | -0.8394 | 0.00799 | -0.0396 | -105.0563
-9 | -0.7826 | 0.0077 | -0.0399 | -101.6364
-8.5 | -0.7259 | 0.00741 | -0.0402 | -97.9622
-8 | -0.6682 | 0.00716 | -0.0406 | -93.324
-7.5 | -0.6105 | 0.00692 | -0.041 | -88.2225
-7 | -0.5524 | 0.00671 | -0.0415 | -82.3249
-6.5 | -0.4938 | 0.00651 | -0.0421 | -75.8525
-6 | -0.4352 | 0.00631 | -0.0427 | -68.9699
-5.5 | -0.3763 | 0.00615 | -0.0433 | -61.187
-5 | -0.3171 | 0.00599 | -0.0439 | -52.9382
-4.5 | -0.2579 | 0.00583 | -0.0446 | -44.2367
-4 | -0.1986 | 0.00569 | -0.0453 | -34.9033
-3.5 | -0.1391 | 0.00555 | -0.0461 | -25.0631
-3 | -0.0796 | 0.00541 | -0.0468 | -14.7135
-2.5 | -0.0203 | 0.00526 | -0.0476 | -3.8593
-2 | 0.0388 | 0.00501 | -0.0483 | 7.7445
-1.5 | 0.098 | 0.00482 | -0.0491 | 20.332
-1 | 0.1571 | 0.00465 | -0.0499 | 33.7849
-0.5 | 0.2164 | 0.00445 | -0.0507 | 48.6292
0 | 0.2746 | 0.00404 | -0.0515 | 67.9703
0.5 | 0.334 | 0.00404 | -0.0524 | 82.6733
1 | 0.3934 | 0.00415 | -0.0532 | 94.7952
1.5 | 0.4531 | 0.00417 | -0.0541 | 108.6571
2 | 0.5125 | 0.00426 | -0.0549 | 120.3052
2.5 | 0.5712 | 0.00445 | -0.0557 | 128.3596
3 | 0.6292 | 0.0047 | -0.0564 | 133.8723
3.5 | 0.687 | 0.00496 | -0.057 | 138.5081
4 | 0.7434 | 0.00533 | -0.0575 | 139.4747
4.5 | 0.7979 | 0.00585 | -0.0577 | 136.3932
5.5 | 0.9087 | 0.00656 | -0.0584 | 138.5213
6 | 0.9643 | 0.00684 | -0.0587 | 140.9795
6.5 | 1.0184 | 0.00721 | -0.0588 | 141.2483
7 | 1.0721 | 0.00757 | -0.0589 | 141.6248
7.5 | 1.1242 | 0.008 | -0.0588 | 140.525
8 | 1.1748 | 0.00846 | -0.0584 | 138.8652
8.5 | 1.224 | 0.00896 | -0.0578 | 136.6071
9 | 1.2734 | 0.00937 | -0.0572 | 135.9018
9.5 | 1.3214 | 0.00979 | -0.0564 | 134.9745
10 | 1.3673 | 0.01024 | -0.0552 | 133.5254
10.5 | 1.4115 | 0.01066 | -0.0538 | 132.4109
11 | 1.4437 | 0.01115 | -0.0502 | 129.4798
11.5 | 1.4632 | 0.01183 | -0.0446 | 123.6855
12 | 1.486 | 0.01279 | -0.0404 | 116.1845
12.5 | 1.511 | 0.01387 | -0.0369 | 108.9402
13 | 1.529 | 0.01538 | -0.0329 | 99.4148
13.5 | 1.5554 | 0.01676 | -0.0307 | 92.8043
14 | 1.5815 | 0.01843 | -0.0287 | 85.8112
14.5 | 1.6467 | 0.02049 | -0.035 | 80.366
15 | 1.6765 | 0.02244 | -0.0343 | 74.7103
15.5 | 1.7034 | 0.02454 | -0.0334 | 69.4132
16 | 1.7215 | 0.02726 | -0.032 | 63.1511
16.5 | 1.7433 | 0.02982 | -0.0309 | 58.4608
17 | 1.7606 | 0.03277 | -0.0298 | 53.726
17.5 | 1.7786 | 0.03576 | -0.0288 | 49.7371
18 | 1.7945 | 0.03894 | -0.0279 | 46.0837
18.5 | 1.8087 | 0.04233 | -0.027 | 42.7286
19 | 1.8211 | 0.04592 | -0.0262 | 39.6581
19.5 | 1.8305 | 0.0498 | -0.0254 | 36.757
20 | 1.8377 | 0.05395 | -0.0247 | 34.063

## 139. Re 18M Mach 0.10 (1)
BIGFOIL.COM POLAR EXPORT
GA 35-317
GA 35-317 |  |  |  | Cl Max: | 1.666 | at alpha= | 15.5 | deg
JavaFoil+Calcfoil stall+Eppler ext transition |  |  |  | L/D Max: | 134.246 | at alpha= | 7 | deg
Re: | 18000000 |  |  | Cd Min: | 0.00516 | at alpha= | 0 | deg
Mach: | 0.1 |  |  | Cl=0 at alpha= | -2.3387 | deg
|  |  |  | @ Cl=0.1, Cd= | 0.0052397
|  |  |  | @ Cl=0.4, Cd= | 0.0053587
|  |  |  | @ Cl=0.6, Cd= | 0.0058671
alpha (deg) | Cl | Cd | Cm | Cl/Cd
-18.5 | -0.802 | 0.09454 | -0.015 | -8.485
-18 | -0.831 | 0.07936 | -0.017 | -10.467
-17.5 | -0.859 | 0.06471 | -0.018 | -13.281
-17 | -0.885 | 0.0536 | -0.019 | -16.506
-16.5 | -0.907 | 0.0448 | -0.02 | -20.236
-16 | -0.928 | 0.03654 | -0.021 | -25.403
-15.5 | -0.948 | 0.02943 | -0.022 | -32.207
-15 | -0.96 | 0.02474 | -0.023 | -38.811
-14.5 | -0.97 | 0.02103 | -0.024 | -46.102
-14 | -0.974 | 0.01816 | -0.025 | -53.637
-13.5 | -0.975 | 0.01552 | -0.026 | -62.86
-13 | -0.969 | 0.01435 | -0.027 | -67.508
-12.5 | -0.959 | 0.01309 | -0.028 | -73.241
-12 | -0.943 | 0.01208 | -0.029 | -78.057
-11.5 | -0.924 | 0.01081 | -0.03 | -85.479
-11 | -0.899 | 0.0101 | -0.031 | -89.052
-10.5 | -0.871 | 0.00984 | -0.032 | -88.536
-10 | -0.837 | 0.00905 | -0.033 | -92.443
-9.5 | -0.798 | 0.00902 | -0.033 | -88.444
-9 | -0.755 | 0.00811 | -0.034 | -93.07
-8.5 | -0.709 | 0.00814 | -0.035 | -87.09
-8 | -0.661 | 0.00738 | -0.036 | -89.531
-7.5 | -0.61 | 0.00694 | -0.037 | -87.858
-7 | -0.557 | 0.00671 | -0.037 | -82.946
-6.5 | -0.501 | 0.00656 | -0.038 | -76.422
-6 | -0.444 | 0.00631 | -0.039 | -70.485
-5.5 | -0.386 | 0.00637 | -0.04 | -60.635
-5 | -0.327 | 0.00637 | -0.041 | -51.358
-4.5 | -0.266 | 0.00633 | -0.041 | -42.126
-4 | -0.206 | 0.00616 | -0.042 | -33.389
-3.5 | -0.144 | 0.00612 | -0.043 | -23.525
-3 | -0.082 | 0.0061 | -0.044 | -13.482
-2.5 | -0.02 | 0.00553 | -0.045 | -3.667
-2 | 0.042 | 0.00538 | -0.046 | 7.792
-1.5 | 0.104 | 0.00523 | -0.047 | 19.95
-1 | 0.167 | 0.00518 | -0.047 | 32.195
-0.5 | 0.229 | 0.00521 | -0.048 | 43.965
0 | 0.294 | 0.00516 | -0.049 | 56.892
0.5 | 0.356 | 0.00524 | -0.05 | 68.007
1 | 0.419 | 0.00541 | -0.051 | 77.562
1.5 | 0.482 | 0.00555 | -0.052 | 86.839
2 | 0.545 | 0.00571 | -0.053 | 95.342
2.5 | 0.608 | 0.00589 | -0.053 | 103.115
3 | 0.668 | 0.00614 | -0.054 | 108.713
3.5 | 0.73 | 0.00657 | -0.055 | 111.135
4 | 0.792 | 0.00697 | -0.056 | 113.611
4.5 | 0.853 | 0.00733 | -0.057 | 116.453
5 | 0.915 | 0.0073 | -0.058 | 125.338
5.5 | 0.975 | 0.00769 | -0.058 | 126.86
6 | 1.036 | 0.00803 | -0.059 | 128.926
6.5 | 1.095 | 0.00842 | -0.06 | 130.043
7 | 1.153 | 0.00859 | -0.061 | 134.246
7.5 | 1.211 | 0.00922 | -0.062 | 131.318
8 | 1.266 | 0.00989 | -0.063 | 128.043
8.5 | 1.319 | 0.01 | -0.064 | 131.852
9 | 1.37 | 0.01043 | -0.064 | 131.396
9.5 | 1.389 | 0.01234 | -0.064 | 112.623
10 | 1.431 | 0.01305 | -0.064 | 109.694
10.5 | 1.47 | 0.01407 | -0.065 | 104.499
11 | 1.507 | 0.01456 | -0.066 | 103.496
11.5 | 1.539 | 0.01571 | -0.066 | 97.955
12 | 1.568 | 0.01643 | -0.067 | 95.455
12.5 | 1.594 | 0.01762 | -0.067 | 90.492
13 | 1.616 | 0.01854 | -0.068 | 87.174
13.5 | 1.634 | 0.01977 | -0.069 | 82.658
14 | 1.648 | 0.02104 | -0.069 | 78.337
14.5 | 1.659 | 0.0224 | -0.07 | 74.031
15 | 1.664 | 0.02403 | -0.07 | 69.238
15.5 | 1.666 | 0.02563 | -0.071 | 64.989
16 | 1.664 | 0.02731 | -0.071 | 60.926
16.5 | 1.658 | 0.02904 | -0.072 | 57.112
17 | 1.649 | 0.03108 | -0.072 | 53.064
17.5 | 1.637 | 0.03308 | -0.073 | 49.471
18 | 1.62 | 0.03558 | -0.073 | 45.519
18.5 | 1.6 | 0.03791 | -0.074 | 42.218
19 | 1.578 | 0.0403 | -0.074 | 39.17
19.5 | 1.544 | 0.04317 | -0.074 | 35.762
20 | 1.506 | 0.04636 | -0.075 | 32.492

## 140. Re 18M Mach 0.10 (2)
BIGFOIL.COM POLAR EXPORT
GA 35-317
GA 35-317 |  |  |  | Cl Max: | 1.8299 | at alpha= | 20 | deg
XFOIL ncrit=9 |  |  |  | L/D Max: | 141.575 | at alpha= | 7 | deg
Re: | 18000000 |  |  | Cd Min: | 0.05683 | at alpha= | 20 | deg
Mach: | 0.1 |  |  | Cl=0 at alpha= | -2.3289 | deg
|  |  |  | @ Cl=0.1, Cd= | 0.0048263
|  |  |  | @ Cl=0.4, Cd= | 0.0041427
|  |  |  | @ Cl=0.6, Cd= | 0.0045568
alpha (deg) | Cl | Cd | Cm | Cl/Cd
-20 | -1.6068 | 0.03173 | -0.0743 | -50.6398
-19.5 | -1.5951 | 0.02854 | -0.0737 | -55.89
-19 | -1.5857 | 0.02536 | -0.0725 | -62.5276
-18.5 | -1.5692 | 0.0229 | -0.071 | -68.524
-18 | -1.5518 | 0.02072 | -0.069 | -74.8938
-17.5 | -1.5325 | 0.01887 | -0.0665 | -81.2136
-17 | -1.5118 | 0.01729 | -0.0635 | -87.4378
-16.5 | -1.4894 | 0.01603 | -0.0601 | -92.9133
-16 | -1.4718 | 0.01491 | -0.0553 | -98.7123
-15.5 | -1.4527 | 0.01415 | -0.0497 | -102.6643
-15 | -1.4147 | 0.01337 | -0.0472 | -105.8115
-14.5 | -1.3716 | 0.01268 | -0.0453 | -108.1703
-14 | -1.326 | 0.01203 | -0.0439 | -110.2244
-13.5 | -1.2776 | 0.01143 | -0.0428 | -111.776
-13 | -1.2272 | 0.01092 | -0.042 | -112.381
-12.5 | -1.1751 | 0.01044 | -0.0414 | -112.5575
-12 | -1.1218 | 0.01003 | -0.041 | -111.8445
-11.5 | -1.0678 | 0.0096 | -0.0406 | -111.2292
-11 | -1.0135 | 0.00918 | -0.0404 | -110.4031
-10.5 | -0.9584 | 0.00876 | -0.0403 | -109.4064
-10 | -0.9022 | 0.00843 | -0.0403 | -107.0225
-9.5 | -0.8459 | 0.00806 | -0.0404 | -104.9504
-9 | -0.7888 | 0.00776 | -0.0406 | -101.6495
-8.5 | -0.7314 | 0.00746 | -0.0408 | -98.0429
-8 | -0.6733 | 0.00719 | -0.0412 | -93.6439
-7.5 | -0.615 | 0.00695 | -0.0415 | -88.4892
-7 | -0.5564 | 0.00673 | -0.042 | -82.6746
-6.5 | -0.4973 | 0.00653 | -0.0425 | -76.1562
-6 | -0.4382 | 0.00633 | -0.0431 | -69.2259
-5.5 | -0.3789 | 0.00617 | -0.0437 | -61.41
-5 | -0.3193 | 0.00601 | -0.0443 | -53.1281
-4.5 | -0.2596 | 0.00584 | -0.045 | -44.4521
-4 | -0.1999 | 0.0057 | -0.0456 | -35.0702
-3.5 | -0.1399 | 0.00556 | -0.0464 | -25.1619
-3 | -0.08 | 0.00542 | -0.0471 | -14.7601
-2.5 | -0.0204 | 0.00526 | -0.0478 | -3.8783
-2 | 0.0392 | 0.00502 | -0.0486 | 7.8088
-1.5 | 0.0987 | 0.00483 | -0.0494 | 20.4348
-1 | 0.1582 | 0.00466 | -0.0502 | 33.9485
-0.5 | 0.2179 | 0.00445 | -0.051 | 48.9663
0 | 0.2765 | 0.00404 | -0.0518 | 68.4406
0.5 | 0.3363 | 0.00404 | -0.0527 | 83.2426
1 | 0.396 | 0.00414 | -0.0535 | 95.6522
1.5 | 0.4561 | 0.00418 | -0.0544 | 109.1148
2 | 0.516 | 0.00426 | -0.0552 | 121.1268
2.5 | 0.5751 | 0.00445 | -0.056 | 129.236
3 | 0.6334 | 0.0047 | -0.0567 | 134.766
3.5 | 0.6916 | 0.00497 | -0.0573 | 139.1549
4 | 0.7484 | 0.00534 | -0.0578 | 140.1498
4.5 | 0.8033 | 0.00585 | -0.058 | 137.3162
5.5 | 0.9146 | 0.00659 | -0.0586 | 138.786
6 | 0.9706 | 0.00687 | -0.0589 | 141.2809
6.5 | 1.0249 | 0.00725 | -0.059 | 141.3655
7 | 1.0788 | 0.00762 | -0.059 | 141.5748
7.5 | 1.1312 | 0.00805 | -0.0587 | 140.5217
8 | 1.182 | 0.00853 | -0.0583 | 138.5698
8.5 | 1.2311 | 0.00903 | -0.0575 | 136.3344
9 | 1.2804 | 0.00946 | -0.0568 | 135.3488
9.5 | 1.3283 | 0.00989 | -0.0558 | 134.3074
10 | 1.3734 | 0.01036 | -0.0544 | 132.5676
10.5 | 1.4167 | 0.01079 | -0.0527 | 131.2975
11 | 1.4385 | 0.01136 | -0.047 | 126.6285
11.5 | 1.4622 | 0.01213 | -0.0424 | 120.5441
12 | 1.4855 | 0.0132 | -0.0383 | 112.5379
12.5 | 1.5096 | 0.01442 | -0.0348 | 104.6879
13 | 1.5287 | 0.01599 | -0.031 | 95.6035
13.5 | 1.5556 | 0.01754 | -0.029 | 88.6887
14 | 1.5836 | 0.01933 | -0.0275 | 81.9245
14.5 | 1.6513 | 0.02148 | -0.0342 | 76.8762
15 | 1.6783 | 0.02362 | -0.0331 | 71.0542
15.5 | 1.7038 | 0.02588 | -0.032 | 65.8346
16 | 1.7225 | 0.02863 | -0.0305 | 60.1642
16.5 | 1.7438 | 0.03131 | -0.0294 | 55.6947
17 | 1.7614 | 0.03433 | -0.0282 | 51.3079
17.5 | 1.7794 | 0.03741 | -0.0272 | 47.5648
18 | 1.7944 | 0.04075 | -0.0262 | 44.0344
18.5 | 1.8078 | 0.04434 | -0.0254 | 40.7713
19 | 1.8178 | 0.04821 | -0.0245 | 37.7059
19.5 | 1.8256 | 0.05238 | -0.0237 | 34.853
20 | 1.8299 | 0.05683 | -0.0229 | 32.1995

## 141. Re 18M Mach 0.25 (1)
BIGFOIL.COM POLAR EXPORT
GA 35-317
GA 35-317 |  |  |  | Cl Max: | 1.596 | at alpha= | 13.5 | deg
JavaFoil+Calcfoil stall+Eppler ext transition |  |  |  | L/D Max: | 132.695 | at alpha= | 7 | deg
Re: | 18000000 |  |  | Cd Min: | 0.00522 | at alpha= | -0.5 | deg
Mach: | 0.25 |  |  | Cl=0 at alpha= | -2.3359 | deg
|  |  |  | @ Cl=0.1, Cd= | 0.0053509
|  |  |  | @ Cl=0.4, Cd= | 0.0053889
|  |  |  | @ Cl=0.6, Cd= | 0.005985
alpha (deg) | Cl | Cd | Cm | Cl/Cd
-17 | -0.523 | 0.11758 | -0.014 | -4.445
-16.5 | -0.568 | 0.1082 | -0.015 | -5.25
-16 | -0.613 | 0.09662 | -0.016 | -6.339
-15.5 | -0.656 | 0.08349 | -0.018 | -7.858
-15 | -0.714 | 0.05811 | -0.021 | -12.283
-14.5 | -0.761 | 0.0425 | -0.023 | -17.908
-14 | -0.811 | 0.02765 | -0.025 | -29.335
-13.5 | -0.841 | 0.02208 | -0.026 | -38.095
-13 | -0.863 | 0.01849 | -0.027 | -46.695
-12.5 | -0.875 | 0.01606 | -0.028 | -54.527
-12 | -0.88 | 0.01418 | -0.029 | -62.07
-11.5 | -0.877 | 0.01243 | -0.03 | -70.586
-11 | -0.867 | 0.01131 | -0.031 | -76.612
-10.5 | -0.85 | 0.01082 | -0.032 | -78.552
-10 | -0.826 | 0.00972 | -0.033 | -84.994
-9.5 | -0.796 | 0.00912 | -0.034 | -87.351
-9 | -0.759 | 0.00923 | -0.035 | -82.221
-8.5 | -0.716 | 0.00875 | -0.036 | -81.923
-8 | -0.67 | 0.00731 | -0.037 | -91.726
-7.5 | -0.621 | 0.00719 | -0.038 | -86.279
-7 | -0.568 | 0.00692 | -0.038 | -82.098
-6.5 | -0.512 | 0.0067 | -0.039 | -76.53
-6 | -0.455 | 0.00648 | -0.04 | -70.243
-5.5 | -0.396 | 0.00648 | -0.041 | -61.086
-5 | -0.335 | 0.00653 | -0.042 | -51.384
-4.5 | -0.274 | 0.00616 | -0.043 | -44.382
-4 | -0.211 | 0.00597 | -0.043 | -35.346
-3.5 | -0.148 | 0.00618 | -0.044 | -23.952
-3 | -0.085 | 0.00606 | -0.045 | -13.951
-2.5 | -0.021 | 0.00576 | -0.046 | -3.614
-2 | 0.043 | 0.00544 | -0.047 | 7.909
-1.5 | 0.107 | 0.00534 | -0.048 | 20.066
-1 | 0.171 | 0.00523 | -0.049 | 32.727
-0.5 | 0.235 | 0.00522 | -0.05 | 45.104
0 | 0.302 | 0.00523 | -0.05 | 57.73
0.5 | 0.366 | 0.0053 | -0.051 | 69.098
1 | 0.431 | 0.00547 | -0.052 | 78.699
1.5 | 0.495 | 0.00559 | -0.053 | 88.627
2 | 0.56 | 0.00586 | -0.054 | 95.576
2.5 | 0.624 | 0.00606 | -0.055 | 103.109
3 | 0.686 | 0.00633 | -0.056 | 108.423
3.5 | 0.75 | 0.00675 | -0.057 | 111.028
4 | 0.813 | 0.00723 | -0.057 | 112.448
4.5 | 0.876 | 0.00758 | -0.058 | 115.567
5 | 0.939 | 0.00754 | -0.059 | 124.497
5.5 | 1.002 | 0.00795 | -0.06 | 126.056
6 | 1.063 | 0.00833 | -0.061 | 127.586
6.5 | 1.124 | 0.00876 | -0.062 | 128.333
7 | 1.183 | 0.00892 | -0.063 | 132.695
7.5 | 1.242 | 0.00962 | -0.064 | 129.005
8 | 1.297 | 0.01038 | -0.064 | 124.912
8.5 | 1.326 | 0.01132 | -0.064 | 117.124
9 | 1.37 | 0.0121 | -0.065 | 113.228
9.5 | 1.411 | 0.01333 | -0.065 | 105.864
10 | 1.451 | 0.0141 | -0.066 | 102.873
10.5 | 1.486 | 0.01538 | -0.066 | 96.589
11 | 1.517 | 0.01603 | -0.067 | 94.65
11.5 | 1.544 | 0.01729 | -0.068 | 89.275
12 | 1.565 | 0.01832 | -0.068 | 85.454
12.5 | 1.581 | 0.01968 | -0.069 | 80.348
13 | 1.591 | 0.02102 | -0.069 | 75.707
13.5 | 1.596 | 0.02235 | -0.07 | 71.389
14 | 1.594 | 0.02388 | -0.071 | 66.762
14.5 | 1.585 | 0.02549 | -0.071 | 62.186
15 | 1.571 | 0.02747 | -0.072 | 57.179
15.5 | 1.549 | 0.02983 | -0.072 | 51.922
16 | 1.521 | 0.03199 | -0.073 | 47.539
16.5 | 1.486 | 0.03452 | -0.073 | 43.047
17 | 1.445 | 0.03734 | -0.073 | 38.707
17.5 | 1.399 | 0.04019 | -0.074 | 34.814
18 | 1.346 | 0.04386 | -0.074 | 30.698
18.5 | 1.287 | 0.04837 | -0.074 | 26.615

## 142. Re 18M Mach 0.25 (2)
BIGFOIL.COM POLAR EXPORT
GA 35-317
GA 35-317 |  |  |  | Cl Max: | 1.7807 | at alpha= | 18.5 | deg
XFOIL ncrit=9 |  |  |  | L/D Max: | 145.14 | at alpha= | 4 | deg
Re: | 18000000 |  |  | Cd Min: | 0.072 | at alpha= | 20 | deg
Mach: | 0.25 |  |  | Cl=0 at alpha= | -2.3347 | deg
|  |  |  | @ Cl=0.1, Cd= | 0.0048608
|  |  |  | @ Cl=0.4, Cd= | 0.004114
|  |  |  | @ Cl=0.6, Cd= | 0.0044643
alpha (deg) | Cl | Cd | Cm | Cl/Cd
-20 | -1.4774 | 0.05793 | -0.0804 | -25.5032
-19.5 | -1.4894 | 0.05033 | -0.0838 | -29.5927
-19 | -1.5047 | 0.04298 | -0.0863 | -35.0093
-18.5 | -1.5061 | 0.03733 | -0.0874 | -40.3456
-18 | -1.505 | 0.0324 | -0.0875 | -46.4506
-17.5 | -1.5001 | 0.02818 | -0.0866 | -53.2328
-17 | -1.489 | 0.02472 | -0.0849 | -60.2346
-16.5 | -1.4717 | 0.02197 | -0.0825 | -66.9868
-16 | -1.4524 | 0.01963 | -0.0795 | -73.9888
-15.5 | -1.4313 | 0.01766 | -0.0759 | -81.0476
-15 | -1.4118 | 0.01597 | -0.0713 | -88.4033
-14.5 | -1.3918 | 0.01473 | -0.0657 | -94.4874
-14 | -1.3697 | 0.01384 | -0.0593 | -98.9668
-13.5 | -1.3266 | 0.01297 | -0.056 | -102.2822
-13 | -1.2783 | 0.01221 | -0.0534 | -104.6929
-12.5 | -1.2268 | 0.0115 | -0.0513 | -106.6783
-12 | -1.1731 | 0.01086 | -0.0496 | -108.0203
-11.5 | -1.117 | 0.0103 | -0.0482 | -108.4466
-11 | -1.0594 | 0.00983 | -0.0472 | -107.7721
-10.5 | -1.0009 | 0.00937 | -0.0464 | -106.8196
-10 | -0.9424 | 0.00891 | -0.0456 | -105.7688
-9.5 | -0.883 | 0.00848 | -0.0451 | -104.1274
-9 | -0.8229 | 0.00812 | -0.0448 | -101.3424
-8.5 | -0.7627 | 0.00775 | -0.0445 | -98.4129
-8 | -0.7018 | 0.00742 | -0.0445 | -94.5822
-7.5 | -0.6405 | 0.00715 | -0.0445 | -89.5804
-7 | -0.5791 | 0.00689 | -0.0447 | -84.0493
-6.5 | -0.5173 | 0.00665 | -0.045 | -77.7895
-6 | -0.4554 | 0.00645 | -0.0453 | -70.6047
-5.5 | -0.3935 | 0.00626 | -0.0457 | -62.8594
-5 | -0.3312 | 0.00608 | -0.0462 | -54.4737
-4.5 | -0.2691 | 0.00591 | -0.0468 | -45.533
-4 | -0.2069 | 0.00578 | -0.0474 | -35.7958
-3.5 | -0.1446 | 0.00562 | -0.0481 | -25.7295
-3 | -0.0824 | 0.00547 | -0.0488 | -15.064
-2.5 | -0.0204 | 0.00532 | -0.0495 | -3.8346
-2 | 0.0413 | 0.00508 | -0.0502 | 8.1299
-1.5 | 0.1029 | 0.00485 | -0.051 | 21.2165
-1 | 0.1645 | 0.00467 | -0.0518 | 35.2248
-0.5 | 0.2262 | 0.00446 | -0.0526 | 50.7175
0 | 0.2869 | 0.00404 | -0.0535 | 71.0149
0.5 | 0.349 | 0.00404 | -0.0544 | 86.3861
1 | 0.411 | 0.00413 | -0.0552 | 99.5157
1.5 | 0.4732 | 0.00418 | -0.0561 | 113.2057
2 | 0.5354 | 0.00427 | -0.057 | 125.3864
2.5 | 0.5968 | 0.00445 | -0.0578 | 134.1124
3 | 0.6571 | 0.00472 | -0.0584 | 139.2161
3.5 | 0.7173 | 0.00501 | -0.059 | 143.1737
4 | 0.7765 | 0.00535 | -0.0594 | 145.1402
4.5 | 0.833 | 0.00591 | -0.0595 | 140.9475
5 | 0.8895 | 0.00641 | -0.0595 | 138.7676
5.5 | 0.9471 | 0.00676 | -0.0596 | 140.1036
6 | 1.0051 | 0.00706 | -0.0597 | 142.3654
6.5 | 1.0607 | 0.00748 | -0.0594 | 141.8048
7 | 1.1152 | 0.00793 | -0.059 | 140.6305
7.5 | 1.169 | 0.00837 | -0.0583 | 139.6655
8 | 1.2194 | 0.00893 | -0.0571 | 136.551
8.5 | 1.2667 | 0.00953 | -0.0554 | 132.9171
9 | 1.3141 | 0.01003 | -0.0536 | 131.0169
9.5 | 1.3585 | 0.01052 | -0.0513 | 129.135
10 | 1.3775 | 0.01118 | -0.0445 | 123.2111
10.5 | 1.4056 | 0.012 | -0.0401 | 117.1333
11 | 1.433 | 0.01311 | -0.0361 | 109.3059
11.5 | 1.4628 | 0.01431 | -0.0327 | 102.2222
12 | 1.4853 | 0.016 | -0.0289 | 92.8312
12.5 | 1.5048 | 0.01794 | -0.0251 | 83.8796
13 | 1.5257 | 0.01985 | -0.0218 | 76.8615
13.5 | 1.5734 | 0.02218 | -0.024 | 70.9378
14.5 | 1.6613 | 0.02747 | -0.0278 | 60.4769
15 | 1.6811 | 0.03058 | -0.0261 | 54.9738
15.5 | 1.701 | 0.03376 | -0.0245 | 50.3851
16 | 1.7194 | 0.03712 | -0.0231 | 46.32
16.5 | 1.7371 | 0.0406 | -0.0217 | 42.7857
17 | 1.7518 | 0.0444 | -0.0204 | 39.455
17.5 | 1.7642 | 0.04844 | -0.0191 | 36.4203
18 | 1.774 | 0.05277 | -0.018 | 33.6176
18.5 | 1.7807 | 0.05738 | -0.0168 | 31.0335
19 | 1.7796 | 0.06262 | -0.0156 | 28.419
19.5 | 1.7763 | 0.06751 | -0.0136 | 26.3117
20 | 1.7541 | 0.072 | -0.0083 | 24.3625

## 143. Re 18M Mach 0.50 (1)
BIGFOIL.COM POLAR EXPORT
GA 35-317
GA 35-317 |  |  |  | Cl Max: | 1.435 | at alpha= | 9.5 | deg
JavaFoil+Calcfoil stall+Eppler ext transition |  |  |  | L/D Max: | 112.909 | at alpha= | 5 | deg
Re: | 18000000 |  |  | Cd Min: | 0.00553 | at alpha= | -1 | deg
Mach: | 0.5 |  |  | Cl=0 at alpha= | -2.338 | deg
|  |  |  | @ Cl=0.1, Cd= | 0.0056417
|  |  |  | @ Cl=0.4, Cd= | 0.0056477
|  |  |  | @ Cl=0.6, Cd= | 0.0062525
alpha (deg) | Cl | Cd | Cm | Cl/Cd
-20 | -1.007 | 0.18566 | -0.013 | -5.422
-19.5 | -0.978 | 0.18057 | -0.014 | -5.414
-19 | -0.949 | 0.17357 | -0.014 | -5.467
-18.5 | -0.92 | 0.16722 | -0.014 | -5.503
-18 | -0.893 | 0.16257 | -0.014 | -5.49
-17.5 | -0.87 | 0.13654 | -0.016 | -6.371
-17 | -0.842 | 0.13046 | -0.016 | -6.455
-16.5 | -0.813 | 0.12408 | -0.016 | -6.552
-16 | -0.783 | 0.12138 | -0.016 | -6.447
-15.5 | -0.766 | 0.09695 | -0.019 | -7.902
-15 | -0.733 | 0.09602 | -0.019 | -7.634
-14.5 | -0.7 | 0.09573 | -0.018 | -7.311
-14 | -0.669 | 0.09355 | -0.018 | -7.151
-13.5 | -0.638 | 0.09139 | -0.017 | -6.985
-13 | -0.611 | 0.09207 | -0.018 | -6.639
-12.5 | -0.585 | 0.08266 | -0.02 | -7.077
-12 | -0.551 | 0.0884 | -0.017 | -6.231
-11.5 | -0.529 | 0.07088 | -0.021 | -7.469
-11 | -0.563 | 0.02534 | -0.032 | -22.226
-10.5 | -0.548 | 0.01773 | -0.035 | -30.922
-10 | -0.523 | 0.01389 | -0.036 | -37.679
-9.5 | -0.464 | 0.02372 | -0.034 | -19.542
-9 | -0.423 | 0.02758 | -0.034 | -15.32
-8.5 | -0.419 | 0.01422 | -0.039 | -29.453
-8 | -0.571 | 0.01078 | -0.04 | -53.015
-7.5 | -0.61 | 0.0095 | -0.042 | -64.213
-7 | -0.591 | 0.00869 | -0.043 | -67.995
-6.5 | -0.549 | 0.00766 | -0.044 | -71.562
-6 | -0.495 | 0.00734 | -0.045 | -67.462
-5.5 | -0.435 | 0.00703 | -0.046 | -61.913
-5 | -0.371 | 0.00671 | -0.047 | -55.28
-4.5 | -0.304 | 0.00643 | -0.048 | -47.192
-4 | -0.235 | 0.00649 | -0.049 | -36.168
-3.5 | -0.165 | 0.00634 | -0.05 | -26.015
-3 | -0.094 | 0.00638 | -0.05 | -14.785
-2.5 | -0.023 | 0.00622 | -0.051 | -3.741
-2 | 0.048 | 0.00575 | -0.052 | 8.364
-1.5 | 0.12 | 0.0056 | -0.053 | 21.39
-1 | 0.191 | 0.00553 | -0.054 | 34.652
-0.5 | 0.263 | 0.00554 | -0.055 | 47.477
0 | 0.337 | 0.00557 | -0.056 | 60.558
0.5 | 0.41 | 0.00566 | -0.057 | 72.405
1 | 0.482 | 0.00587 | -0.058 | 82.022
1.5 | 0.554 | 0.00608 | -0.059 | 91.092
2 | 0.626 | 0.00635 | -0.06 | 98.586
2.5 | 0.698 | 0.00667 | -0.061 | 104.714
3 | 0.765 | 0.00706 | -0.062 | 108.443
3.5 | 0.836 | 0.00771 | -0.063 | 108.467
4 | 0.907 | 0.00823 | -0.064 | 110.169
4.5 | 0.977 | 0.00872 | -0.065 | 112.091
5 | 1.046 | 0.00927 | -0.066 | 112.909
5.5 | 1.096 | 0.01011 | -0.066 | 108.47
6 | 1.156 | 0.01086 | -0.067 | 106.52
6.5 | 1.216 | 0.01162 | -0.067 | 104.646
7 | 1.273 | 0.01253 | -0.068 | 101.615
7.5 | 1.326 | 0.01398 | -0.069 | 94.813
8 | 1.372 | 0.015 | -0.069 | 91.442
8.5 | 1.408 | 0.01611 | -0.07 | 87.419
9 | 1.43 | 0.01833 | -0.071 | 78.026
9.5 | 1.435 | 0.0199 | -0.071 | 72.092
10 | 1.406 | 0.02184 | -0.072 | 64.374
10.5 | 1.298 | 0.02431 | -0.072 | 53.38
11 | 0.894 | 0.02716 | -0.073 | 32.91
11.5 | 0.924 | 0.02941 | -0.074 | 31.414
12 | 0.945 | 0.03613 | -0.073 | 26.16
12.5 | 0.98 | 0.03554 | -0.074 | 27.57
13 | 1.006 | 0.04007 | -0.075 | 25.109
13.5 | 1.023 | 0.04891 | -0.074 | 20.924
14 | 1.032 | 0.0596 | -0.072 | 17.321
14.5 | 1.071 | 0.05934 | -0.074 | 18.046

## 144. Re 18M Mach 0.50 (2)
BIGFOIL.COM POLAR EXPORT
GA 35-317
GA 35-317 |  |  |  | Cl Max: | 1.651 | at alpha= | 14.5 | deg
XFOIL ncrit=9 |  |  |  | L/D Max: | 162.204 | at alpha= | 4 | deg
Re: | 18000000 |  |  | Cd Min: | 0.15545 | at alpha= | 19 | deg
Mach: | 0.5 |  |  | Cl=0 at alpha= | -2.3577 | deg
|  |  |  | @ Cl=0.1, Cd= | 0.0051308
|  |  |  | @ Cl=0.4, Cd= | 0.00412
|  |  |  | @ Cl=0.6, Cd= | 0.0043667
alpha (deg) | Cl | Cd | Cm | Cl/Cd
-11 | -0.7312 | 0.03987 | -0.0958 | -18.3396
-10.5 | -0.7625 | 0.03166 | -0.0985 | -24.084
-10 | -0.7949 | 0.02471 | -0.0979 | -32.1692
-9.5 | -0.836 | 0.01869 | -0.0928 | -44.7298
-9 | -0.8758 | 0.01475 | -0.0816 | -59.3763
-8 | -0.8361 | 0.00882 | -0.0645 | -94.7959
-7.5 | -0.7615 | 0.0082 | -0.0616 | -92.8659
-7 | -0.6862 | 0.00773 | -0.0595 | -88.771
-6.5 | -0.611 | 0.00735 | -0.058 | -83.1293
-6 | -0.5359 | 0.00702 | -0.0569 | -76.339
-5.5 | -0.4609 | 0.00673 | -0.0562 | -68.4844
-5 | -0.3867 | 0.00648 | -0.0558 | -59.6759
-4.5 | -0.3127 | 0.00627 | -0.0556 | -49.8724
-4 | -0.2391 | 0.00605 | -0.0557 | -39.5207
-3.5 | -0.1659 | 0.0059 | -0.056 | -28.1186
-3 | -0.093 | 0.00574 | -0.0564 | -16.2021
-2.5 | -0.0204 | 0.00557 | -0.057 | -3.6625
-2 | 0.0513 | 0.00535 | -0.0576 | 9.5888
-1.5 | 0.1224 | 0.00503 | -0.0583 | 24.334
-1 | 0.1936 | 0.00477 | -0.0591 | 40.587
-0.5 | 0.2642 | 0.0045 | -0.06 | 58.7111
0 | 0.3348 | 0.00412 | -0.0609 | 81.2621
0.5 | 0.4073 | 0.00412 | -0.0619 | 98.8592
1 | 0.4797 | 0.00417 | -0.0629 | 115.036
1.5 | 0.5518 | 0.00428 | -0.0638 | 128.9252
2 | 0.6241 | 0.00441 | -0.0647 | 141.5193
2.5 | 0.6965 | 0.00453 | -0.0655 | 153.7528
3 | 0.7683 | 0.00474 | -0.0662 | 162.0886
4 | 0.9051 | 0.00558 | -0.0662 | 162.2043
4.5 | 0.9685 | 0.00625 | -0.0653 | 154.96
5 | 1.0287 | 0.00697 | -0.0637 | 147.5897
5.5 | 1.0878 | 0.00764 | -0.0618 | 142.3822
6 | 1.1472 | 0.00819 | -0.0597 | 140.0733
6.5 | 1.2007 | 0.00882 | -0.0565 | 136.1338
7 | 1.2261 | 0.00964 | -0.0487 | 127.1888
7.5 | 1.2465 | 0.01102 | -0.0413 | 113.1125
8 | 1.2679 | 0.01293 | -0.0352 | 98.0588
8.5 | 1.2891 | 0.0152 | -0.0298 | 84.8092
9 | 1.3194 | 0.01727 | -0.0254 | 76.3984
9.5 | 1.3503 | 0.01945 | -0.0213 | 69.4242
10 | 1.3797 | 0.02183 | -0.0172 | 63.202
10.5 | 1.4108 | 0.02428 | -0.0135 | 58.1054
11 | 1.4391 | 0.02705 | -0.0099 | 53.2015
11.5 | 1.467 | 0.03005 | -0.0064 | 48.8186
12 | 1.4756 | 0.03442 | -0.0029 | 42.8704
12.5 | 1.4991 | 0.03787 | 0.0004 | 39.5854
13 | 1.5873 | 0.04324 | -0.0087 | 36.7091
13.5 | 1.59 | 0.0469 | -0.0023 | 33.9019
14 | 1.6266 | 0.052 | -0.0027 | 31.2808
14.5 | 1.651 | 0.05791 | -0.0027 | 28.5098
15 | 1.6365 | 0.06471 | 0.0005 | 25.2898
15.5 | 1.5925 | 0.07087 | 0.0076 | 22.4707
16 | 1.5642 | 0.0809 | 0.0059 | 19.335
16.5 | 1.532 | 0.0922 | 0.002 | 16.6161
17 | 1.5011 | 0.10416 | -0.0033 | 14.4115
17.5 | 1.471 | 0.11674 | -0.0099 | 12.6007
18 | 1.4443 | 0.12936 | -0.0174 | 11.165
18.5 | 1.4184 | 0.14235 | -0.0257 | 9.9642
19 | 1.3935 | 0.15545 | -0.0347 | 8.9643

## 145. Re 20M Mach 0.00 (1)
BIGFOIL.COM POLAR EXPORT
GA 35-317
GA 35-317 |  |  |  | Cl Max: | 1.682 | at alpha= | 16 | deg
JavaFoil+Calcfoil stall+Eppler ext transition |  |  |  | L/D Max: | 135.743 | at alpha= | 7.5 | deg
Re: | 20000000 |  |  | Cd Min: | 0.00519 | at alpha= | 0 | deg
Mach: | 0 |  |  | Cl=0 at alpha= | -2.3387 | deg
|  |  |  | @ Cl=0.1, Cd= | 0.00545
|  |  |  | @ Cl=0.4, Cd= | 0.005379
|  |  |  | @ Cl=0.6, Cd= | 0.0059013
alpha (deg) | Cl | Cd | Cm | Cl/Cd
-19 | -0.84 | 0.09009 | -0.015 | -9.328
-18.5 | -0.866 | 0.07559 | -0.017 | -11.464
-18 | -0.891 | 0.06298 | -0.018 | -14.147
-17.5 | -0.914 | 0.05245 | -0.019 | -17.43
-17 | -0.934 | 0.04421 | -0.02 | -21.12
-16.5 | -0.953 | 0.03668 | -0.021 | -25.986
-16 | -0.969 | 0.03072 | -0.022 | -31.533
-15.5 | -0.982 | 0.02535 | -0.023 | -38.75
-15 | -0.99 | 0.02196 | -0.024 | -45.08
-14.5 | -0.994 | 0.019 | -0.025 | -52.339
-14 | -0.996 | 0.01627 | -0.025 | -61.231
-13.5 | -0.992 | 0.01481 | -0.026 | -66.994
-13 | -0.983 | 0.01353 | -0.027 | -72.626
-12.5 | -0.969 | 0.01241 | -0.028 | -78.088
-12 | -0.951 | 0.01125 | -0.029 | -84.584
-11.5 | -0.93 | 0.01035 | -0.03 | -89.881
-11 | -0.904 | 0.00973 | -0.031 | -92.92
-10.5 | -0.874 | 0.00922 | -0.032 | -94.764
-10 | -0.837 | 0.00918 | -0.032 | -91.155
-9.5 | -0.797 | 0.00886 | -0.033 | -89.933
-9 | -0.754 | 0.00755 | -0.034 | -99.812
-8.5 | -0.708 | 0.00744 | -0.035 | -95.117
-8 | -0.659 | 0.00743 | -0.036 | -88.708
-7.5 | -0.608 | 0.00687 | -0.036 | -88.499
-7 | -0.554 | 0.00662 | -0.037 | -83.692
-6.5 | -0.499 | 0.00636 | -0.038 | -78.524
-6 | -0.443 | 0.00623 | -0.039 | -71.016
-5.5 | -0.385 | 0.00623 | -0.04 | -61.761
-5 | -0.325 | 0.00613 | -0.04 | -53.093
-4.5 | -0.265 | 0.00615 | -0.041 | -43.142
-4 | -0.205 | 0.00606 | -0.042 | -33.751
-3.5 | -0.143 | 0.00599 | -0.043 | -23.917
-3 | -0.082 | 0.00612 | -0.044 | -13.371
-2.5 | -0.02 | 0.00548 | -0.045 | -3.684
-2 | 0.042 | 0.00545 | -0.045 | 7.646
-1.5 | 0.104 | 0.00545 | -0.046 | 19.064
-1 | 0.166 | 0.00524 | -0.047 | 31.665
-0.5 | 0.228 | 0.0052 | -0.048 | 43.876
0 | 0.292 | 0.00519 | -0.049 | 56.275
0.5 | 0.355 | 0.00535 | -0.05 | 66.285
1 | 0.417 | 0.00539 | -0.051 | 77.338
1.5 | 0.48 | 0.00561 | -0.051 | 85.48
2 | 0.542 | 0.0058 | -0.052 | 93.465
2.5 | 0.605 | 0.00591 | -0.053 | 102.304
3 | 0.664 | 0.0062 | -0.054 | 107.137
3.5 | 0.726 | 0.0066 | -0.055 | 109.985
4 | 0.788 | 0.00692 | -0.056 | 113.903
4.5 | 0.849 | 0.00725 | -0.056 | 117.036
5 | 0.91 | 0.00759 | -0.057 | 119.894
5.5 | 0.971 | 0.00762 | -0.058 | 127.441
6 | 1.031 | 0.00793 | -0.059 | 129.972
6.5 | 1.09 | 0.00828 | -0.06 | 131.526
7 | 1.148 | 0.00861 | -0.061 | 133.373
7.5 | 1.205 | 0.00888 | -0.062 | 135.743
8 | 1.26 | 0.00969 | -0.062 | 130.113
8.5 | 1.313 | 0.01005 | -0.063 | 130.742
9 | 1.365 | 0.01018 | -0.064 | 134.065
9.5 | 1.391 | 0.01179 | -0.064 | 118.051
10 | 1.429 | 0.01287 | -0.064 | 111
10.5 | 1.469 | 0.01333 | -0.065 | 110.187
11 | 1.506 | 0.01428 | -0.065 | 105.399
11.5 | 1.539 | 0.01512 | -0.066 | 101.776
12 | 1.569 | 0.01599 | -0.067 | 98.118
12.5 | 1.597 | 0.01666 | -0.067 | 95.844
13 | 1.62 | 0.01795 | -0.068 | 90.263
13.5 | 1.639 | 0.01891 | -0.068 | 86.675
14 | 1.656 | 0.02001 | -0.069 | 82.728
14.5 | 1.668 | 0.02139 | -0.07 | 77.98
15 | 1.676 | 0.02292 | -0.07 | 73.136
15.5 | 1.681 | 0.02439 | -0.071 | 68.927
16 | 1.682 | 0.02603 | -0.071 | 64.618
16.5 | 1.68 | 0.02772 | -0.072 | 60.598
17 | 1.674 | 0.02941 | -0.072 | 56.94
17.5 | 1.666 | 0.03137 | -0.073 | 53.111
18 | 1.653 | 0.03365 | -0.073 | 49.126
18.5 | 1.638 | 0.03576 | -0.074 | 45.808
19 | 1.621 | 0.03799 | -0.074 | 42.669
19.5 | 1.592 | 0.0406 | -0.074 | 39.201
20 | 1.558 | 0.04398 | -0.075 | 35.433

## 146. Re 20M Mach 0.00 (2)
BIGFOIL.COM POLAR EXPORT
GA 35-317
GA 35-317 |  |  |  | Cl Max: | 1.8519 | at alpha= | 20 | deg
XFOIL ncrit=9 |  |  |  | L/D Max: | 142.545 | at alpha= | 6.5 | deg
Re: | 20000000 |  |  | Cd Min: | 0.05284 | at alpha= | 20 | deg
Mach: | 0 |  |  | Cl=0 at alpha= | -2.3276 | deg
|  |  |  | @ Cl=0.1, Cd= | 0.004785
|  |  |  | @ Cl=0.4, Cd= | 0.0041366
|  |  |  | @ Cl=0.6, Cd= | 0.0046164
alpha (deg) | Cl | Cd | Cm | Cl/Cd
-16 | -1.4895 | 0.01417 | -0.0477 | -105.1164
-15.5 | -1.4514 | 0.01348 | -0.0455 | -107.6706
-15 | -1.4105 | 0.01278 | -0.0436 | -110.3678
-14.5 | -1.3658 | 0.01215 | -0.0423 | -112.4115
-14 | -1.3193 | 0.01154 | -0.0412 | -114.3241
-13.5 | -1.2703 | 0.01101 | -0.0404 | -115.3769
-13 | -1.2196 | 0.01053 | -0.0399 | -115.8215
-12.5 | -1.1675 | 0.01011 | -0.0396 | -115.4797
-12 | -1.1144 | 0.00972 | -0.0393 | -114.6502
-11.5 | -1.0608 | 0.00932 | -0.0392 | -113.8197
-11 | -1.0068 | 0.00891 | -0.0391 | -112.9966
-10.5 | -0.952 | 0.00853 | -0.0391 | -111.6061
-10 | -0.8962 | 0.00822 | -0.0393 | -109.0268
-9.5 | -0.8403 | 0.00787 | -0.0395 | -106.7726
-9 | -0.7836 | 0.00759 | -0.0398 | -103.2411
-8.5 | -0.7266 | 0.00729 | -0.0401 | -99.6708
-8 | -0.669 | 0.00704 | -0.0405 | -95.0284
-7.5 | -0.6111 | 0.00683 | -0.041 | -89.4729
-7 | -0.553 | 0.00659 | -0.0415 | -83.915
-6.5 | -0.4943 | 0.00641 | -0.042 | -77.1139
-6 | -0.4357 | 0.00622 | -0.0426 | -70.0482
-5.5 | -0.3767 | 0.00605 | -0.0432 | -62.2645
-5 | -0.3174 | 0.0059 | -0.0439 | -53.7966
-4.5 | -0.2582 | 0.00575 | -0.0446 | -44.9043
-4 | -0.1989 | 0.00561 | -0.0453 | -35.4545
-3.5 | -0.1393 | 0.00547 | -0.0461 | -25.4662
-3 | -0.0798 | 0.00535 | -0.0468 | -14.9159
-2.5 | -0.0204 | 0.00519 | -0.0476 | -3.9306
-1.5 | 0.0979 | 0.00479 | -0.0491 | 20.4384
-1 | 0.1573 | 0.00465 | -0.0499 | 33.828
-0.5 | 0.2164 | 0.00448 | -0.0507 | 48.3036
0 | 0.2748 | 0.00411 | -0.0515 | 66.8613
0.5 | 0.3339 | 0.00407 | -0.0524 | 82.0393
1 | 0.3935 | 0.00413 | -0.0532 | 95.2785
1.5 | 0.453 | 0.00419 | -0.0541 | 108.1146
2 | 0.5124 | 0.00428 | -0.0549 | 119.7196
2.5 | 0.5708 | 0.00448 | -0.0556 | 127.4107
3 | 0.6286 | 0.00475 | -0.0563 | 132.3368
3.5 | 0.6865 | 0.00499 | -0.057 | 137.5752
4 | 0.7428 | 0.00538 | -0.0574 | 138.0669
4.5 | 0.7973 | 0.00592 | -0.0576 | 134.6791
5 | 0.8529 | 0.00628 | -0.058 | 135.8121
5.5 | 0.9094 | 0.00651 | -0.0584 | 139.6928
6 | 0.9646 | 0.00683 | -0.0587 | 141.2299
6.5 | 1.0192 | 0.00715 | -0.059 | 142.5455
7 | 1.0725 | 0.00754 | -0.059 | 142.2414
7.5 | 1.1252 | 0.00793 | -0.0589 | 141.8916
8 | 1.1761 | 0.00838 | -0.0586 | 140.3461
8.5 | 1.226 | 0.00884 | -0.0581 | 138.6878
9 | 1.2757 | 0.00925 | -0.0575 | 137.9135
9.5 | 1.3247 | 0.00963 | -0.0569 | 137.5597
10 | 1.371 | 0.01008 | -0.0558 | 136.0119
10.5 | 1.4162 | 0.01048 | -0.0546 | 135.1336
11 | 1.4537 | 0.01098 | -0.052 | 132.3953
11.5 | 1.4729 | 0.01157 | -0.0461 | 127.3034
12 | 1.4939 | 0.01251 | -0.0414 | 119.4165
12.5 | 1.5163 | 0.01365 | -0.0375 | 111.0842
13.5 | 1.5554 | 0.01649 | -0.03 | 94.3238
14 | 1.5876 | 0.01803 | -0.0291 | 88.0532
15 | 1.6869 | 0.02191 | -0.0354 | 76.9922
15.5 | 1.7136 | 0.02398 | -0.0344 | 71.4595
16 | 1.7337 | 0.0265 | -0.0329 | 65.4226
16.5 | 1.7558 | 0.02896 | -0.0318 | 60.6285
17 | 1.7752 | 0.0317 | -0.0307 | 56
17.5 | 1.794 | 0.03457 | -0.0297 | 51.8947
18 | 1.8105 | 0.03768 | -0.0287 | 48.0494
18.5 | 1.825 | 0.04102 | -0.0278 | 44.4905
19 | 1.8364 | 0.04471 | -0.027 | 41.0736
19.5 | 1.8455 | 0.0486 | -0.0262 | 37.9733
20 | 1.8519 | 0.05284 | -0.0255 | 35.0473

## 147. Re 20M Mach 0.10 (1)
BIGFOIL.COM POLAR EXPORT
GA 35-317
GA 35-317 |  |  |  | Cl Max: | 1.668 | at alpha= | 15.5 | deg
JavaFoil+Calcfoil stall+Eppler ext transition |  |  |  | L/D Max: | 135.735 | at alpha= | 7.5 | deg
Re: | 20000000 |  |  | Cd Min: | 0.00518 | at alpha= | 0 | deg
Mach: | 0.1 |  |  | Cl=0 at alpha= | -2.3387 | deg
|  |  |  | @ Cl=0.1, Cd= | 0.0054439
|  |  |  | @ Cl=0.4, Cd= | 0.0054129
|  |  |  | @ Cl=0.6, Cd= | 0.0059484
alpha (deg) | Cl | Cd | Cm | Cl/Cd
-18.5 | -0.808 | 0.08875 | -0.016 | -9.102
-18 | -0.834 | 0.0759 | -0.017 | -10.989
-17.5 | -0.862 | 0.06256 | -0.018 | -13.781
-17 | -0.889 | 0.05074 | -0.019 | -17.515
-16.5 | -0.911 | 0.04215 | -0.02 | -21.615
-16 | -0.932 | 0.03451 | -0.021 | -27.015
-15.5 | -0.95 | 0.02835 | -0.023 | -33.497
-15 | -0.963 | 0.02364 | -0.024 | -40.739
-14.5 | -0.972 | 0.0202 | -0.024 | -48.099
-14 | -0.975 | 0.01767 | -0.025 | -55.214
-13.5 | -0.976 | 0.01554 | -0.026 | -62.811
-13 | -0.97 | 0.01396 | -0.027 | -69.54
-12.5 | -0.96 | 0.01278 | -0.028 | -75.078
-12 | -0.944 | 0.0115 | -0.029 | -82.123
-11.5 | -0.925 | 0.01054 | -0.03 | -87.742
-11 | -0.9 | 0.00993 | -0.031 | -90.696
-10.5 | -0.872 | 0.00931 | -0.032 | -93.733
-10 | -0.837 | 0.0093 | -0.033 | -89.982
-9.5 | -0.798 | 0.00896 | -0.033 | -89.019
-9 | -0.755 | 0.00806 | -0.034 | -93.693
-8.5 | -0.709 | 0.00719 | -0.035 | -98.648
-8 | -0.661 | 0.00774 | -0.036 | -85.412
-7.5 | -0.61 | 0.00694 | -0.037 | -87.906
-7 | -0.557 | 0.00666 | -0.037 | -83.62
-6.5 | -0.501 | 0.00641 | -0.038 | -78.275
-6 | -0.445 | 0.00625 | -0.039 | -71.078
-5.5 | -0.386 | 0.00624 | -0.04 | -61.914
-5 | -0.327 | 0.00629 | -0.041 | -51.944
-4.5 | -0.267 | 0.0062 | -0.041 | -42.958
-4 | -0.206 | 0.00612 | -0.042 | -33.578
-3.5 | -0.144 | 0.00594 | -0.043 | -24.244
-3 | -0.082 | 0.00588 | -0.044 | -13.998
-2.5 | -0.02 | 0.00553 | -0.045 | -3.667
-2 | 0.042 | 0.0055 | -0.046 | 7.612
-1.5 | 0.104 | 0.00544 | -0.047 | 19.162
-1 | 0.167 | 0.00523 | -0.047 | 31.871
-0.5 | 0.229 | 0.00525 | -0.048 | 43.669
0 | 0.294 | 0.00518 | -0.049 | 56.641
0.5 | 0.356 | 0.00535 | -0.05 | 66.657
1 | 0.419 | 0.00544 | -0.051 | 77.018
1.5 | 0.482 | 0.00561 | -0.052 | 85.913
2 | 0.545 | 0.0058 | -0.053 | 93.867
2.5 | 0.608 | 0.00597 | -0.053 | 101.828
3 | 0.668 | 0.00626 | -0.054 | 106.649
3.5 | 0.73 | 0.00662 | -0.055 | 110.267
4 | 0.792 | 0.00693 | -0.056 | 114.163
4.5 | 0.853 | 0.00732 | -0.057 | 116.536
5 | 0.915 | 0.00763 | -0.058 | 119.9
5.5 | 0.975 | 0.00762 | -0.058 | 128.066
6 | 1.036 | 0.00797 | -0.059 | 129.997
6.5 | 1.095 | 0.00829 | -0.06 | 132.057
7 | 1.153 | 0.00867 | -0.061 | 132.953
7.5 | 1.211 | 0.00892 | -0.062 | 135.735
8 | 1.266 | 0.00976 | -0.063 | 129.723
8.5 | 1.319 | 0.01016 | -0.064 | 129.903
9 | 1.37 | 0.01026 | -0.064 | 133.6
9.5 | 1.392 | 0.01204 | -0.064 | 115.559
10 | 1.433 | 0.01279 | -0.065 | 112.059
10.5 | 1.472 | 0.01353 | -0.065 | 108.766
11 | 1.508 | 0.01456 | -0.066 | 103.59
11.5 | 1.541 | 0.01516 | -0.066 | 101.64
12 | 1.57 | 0.01631 | -0.067 | 96.296
12.5 | 1.596 | 0.01727 | -0.068 | 92.418
13 | 1.618 | 0.01829 | -0.068 | 88.453
13.5 | 1.636 | 0.01931 | -0.069 | 84.719
14 | 1.65 | 0.02044 | -0.069 | 80.712
14.5 | 1.66 | 0.02189 | -0.07 | 75.847
15 | 1.666 | 0.02349 | -0.07 | 70.919
15.5 | 1.668 | 0.02504 | -0.071 | 66.602
16 | 1.665 | 0.02674 | -0.071 | 62.282
16.5 | 1.66 | 0.02849 | -0.072 | 58.266
17 | 1.651 | 0.03027 | -0.072 | 54.526
17.5 | 1.638 | 0.03233 | -0.073 | 50.664
18 | 1.621 | 0.03476 | -0.073 | 46.646
18.5 | 1.602 | 0.03703 | -0.074 | 43.264
19 | 1.58 | 0.0394 | -0.074 | 40.109
19.5 | 1.546 | 0.0422 | -0.075 | 36.634
20 | 1.508 | 0.04521 | -0.075 | 33.36

## 148. Re 20M Mach 0.10 (2)
BIGFOIL.COM POLAR EXPORT
GA 35-317
GA 35-317 |  |  |  | Cl Max: | 1.8427 | at alpha= | 20 | deg
XFOIL ncrit=9 |  |  |  | L/D Max: | 142.67 | at alpha= | 6.5 | deg
Re: | 20000000 |  |  | Cd Min: | 0.05596 | at alpha= | 20 | deg
Mach: | 0.1 |  |  | Cl=0 at alpha= | -2.3286 | deg
|  |  |  | @ Cl=0.1, Cd= | 0.0047967
|  |  |  | @ Cl=0.4, Cd= | 0.0041339
|  |  |  | @ Cl=0.6, Cd= | 0.0045976
alpha (deg) | Cl | Cd | Cm | Cl/Cd
-20 | -1.6246 | 0.0303 | -0.0743 | -53.6172
-19.5 | -1.6117 | 0.02728 | -0.0735 | -59.0799
-19 | -1.6011 | 0.02429 | -0.0722 | -65.916
-18.5 | -1.5837 | 0.02197 | -0.0704 | -72.0847
-18 | -1.5655 | 0.01992 | -0.0682 | -78.5894
-17.5 | -1.5455 | 0.01817 | -0.0656 | -85.0578
-17 | -1.5244 | 0.01672 | -0.0625 | -91.1722
-16.5 | -1.5022 | 0.01553 | -0.0588 | -96.7289
-16 | -1.4862 | 0.01455 | -0.0534 | -102.1443
-15 | -1.4192 | 0.01315 | -0.0466 | -107.924
-14.5 | -1.3752 | 0.01248 | -0.0449 | -110.1923
-14 | -1.3289 | 0.01184 | -0.0435 | -112.2382
-13.5 | -1.2802 | 0.01126 | -0.0425 | -113.6945
-13 | -1.2297 | 0.01072 | -0.0417 | -114.7108
-12.5 | -1.1775 | 0.01026 | -0.0411 | -114.7661
-12 | -1.124 | 0.00984 | -0.0407 | -114.2276
-11.5 | -1.0696 | 0.00945 | -0.0404 | -113.1852
-11 | -1.0149 | 0.00904 | -0.0402 | -112.2677
-10.5 | -0.9598 | 0.00862 | -0.0401 | -111.3457
-10 | -0.9035 | 0.00829 | -0.0402 | -108.9867
-9.5 | -0.8468 | 0.00795 | -0.0403 | -106.5157
-9 | -0.7898 | 0.00764 | -0.0404 | -103.377
-8.5 | -0.7321 | 0.00735 | -0.0407 | -99.6054
-8 | -0.6741 | 0.00707 | -0.0411 | -95.3465
-7.5 | -0.6157 | 0.00686 | -0.0415 | -89.7522
-7 | -0.557 | 0.00662 | -0.0419 | -84.139
-6.5 | -0.4979 | 0.00643 | -0.0425 | -77.4339
-6 | -0.4387 | 0.00624 | -0.043 | -70.3045
-5.5 | -0.3793 | 0.00607 | -0.0436 | -62.4876
-5 | -0.3196 | 0.00591 | -0.0443 | -54.0778
-4.5 | -0.26 | 0.00576 | -0.0449 | -45.1389
-4 | -0.2001 | 0.00562 | -0.0456 | -35.605
-3.5 | -0.1401 | 0.00548 | -0.0464 | -25.5657
-3 | -0.0803 | 0.00536 | -0.0471 | -14.9813
-2.5 | -0.0204 | 0.0052 | -0.0479 | -3.9231
-2 | 0.0391 | 0.00502 | -0.0486 | 7.7888
-1.5 | 0.0987 | 0.0048 | -0.0494 | 20.5625
-1 | 0.1584 | 0.00465 | -0.0502 | 34.0645
-0.5 | 0.2179 | 0.00448 | -0.051 | 48.6384
0 | 0.2767 | 0.00411 | -0.0518 | 67.3236
0.5 | 0.3362 | 0.00407 | -0.0527 | 82.6044
1 | 0.3961 | 0.00413 | -0.0535 | 95.908
1.5 | 0.4561 | 0.00419 | -0.0544 | 108.8544
2 | 0.5158 | 0.00428 | -0.0552 | 120.514
2.5 | 0.5746 | 0.00448 | -0.056 | 128.2589
3 | 0.6329 | 0.00475 | -0.0566 | 133.2421
3.5 | 0.6912 | 0.005 | -0.0573 | 138.24
4 | 0.7478 | 0.00539 | -0.0577 | 138.7384
4.5 | 0.8027 | 0.00592 | -0.0579 | 135.5912
5.5 | 0.9153 | 0.00654 | -0.0587 | 139.9541
6 | 0.9708 | 0.00686 | -0.0589 | 141.516
6.5 | 1.0258 | 0.00719 | -0.0591 | 142.6704
7 | 1.0793 | 0.00759 | -0.059 | 142.2003
7.5 | 1.1322 | 0.00799 | -0.0589 | 141.7021
8 | 1.1831 | 0.00845 | -0.0584 | 140.0118
8.5 | 1.233 | 0.00893 | -0.0578 | 138.0739
9 | 1.2827 | 0.00935 | -0.0571 | 137.1872
9.5 | 1.3317 | 0.00973 | -0.0563 | 136.8654
10 | 1.3777 | 0.01019 | -0.0551 | 135.2012
10.5 | 1.4217 | 0.01062 | -0.0535 | 133.8701
11 | 1.449 | 0.01114 | -0.0487 | 130.0718
11.5 | 1.471 | 0.01186 | -0.0436 | 124.0304
12 | 1.4935 | 0.0129 | -0.0393 | 115.7752
12.5 | 1.5159 | 0.01415 | -0.0355 | 107.1307
13 | 1.5353 | 0.01572 | -0.0318 | 97.6654
13.5 | 1.5589 | 0.01706 | -0.0288 | 91.3775
14.5 | 1.6445 | 0.02082 | -0.0317 | 78.9866
15 | 1.6888 | 0.02305 | -0.0341 | 73.2668
15.5 | 1.7141 | 0.0253 | -0.0329 | 67.751
16 | 1.7333 | 0.02797 | -0.0314 | 61.97
16.5 | 1.7549 | 0.03061 | -0.0303 | 57.3309
17 | 1.7741 | 0.03347 | -0.0291 | 53.0057
17.5 | 1.7923 | 0.03652 | -0.0281 | 49.0772
18 | 1.8076 | 0.03981 | -0.0271 | 45.4057
18.5 | 1.8213 | 0.04335 | -0.0262 | 42.0138
19 | 1.83 | 0.04734 | -0.0252 | 38.6565
19.5 | 1.8379 | 0.0515 | -0.0244 | 35.6874
20 | 1.8427 | 0.05596 | -0.0237 | 32.9289

## 149. Re 20M Mach 0.25 (1)
BIGFOIL.COM POLAR EXPORT
GA 35-317
GA 35-317 |  |  |  | Cl Max: | 1.597 | at alpha= | 13.5 | deg
JavaFoil+Calcfoil stall+Eppler ext transition |  |  |  | L/D Max: | 132.962 | at alpha= | 7.5 | deg
Re: | 20000000 |  |  | Cd Min: | 0.00523 | at alpha= | 0 | deg
Mach: | 0.25 |  |  | Cl=0 at alpha= | -2.3359 | deg
|  |  |  | @ Cl=0.1, Cd= | 0.0053484
|  |  |  | @ Cl=0.4, Cd= | 0.0054671
|  |  |  | @ Cl=0.6, Cd= | 0.0059625
alpha (deg) | Cl | Cd | Cm | Cl/Cd
-17 | -0.523 | 0.11607 | -0.014 | -4.51
-16.5 | -0.569 | 0.10637 | -0.015 | -5.351
-16 | -0.614 | 0.09428 | -0.017 | -6.514
-15.5 | -0.658 | 0.0818 | -0.018 | -8.039
-15 | -0.717 | 0.05584 | -0.021 | -12.835
-14.5 | -0.765 | 0.04002 | -0.023 | -19.118
-14 | -0.814 | 0.02626 | -0.025 | -30.996
-13.5 | -0.843 | 0.02148 | -0.026 | -39.267
-13 | -0.864 | 0.01804 | -0.027 | -47.907
-12.5 | -0.877 | 0.01556 | -0.029 | -56.369
-12 | -0.882 | 0.01331 | -0.03 | -66.302
-11.5 | -0.878 | 0.0121 | -0.03 | -72.582
-11 | -0.868 | 0.01143 | -0.031 | -75.93
-10.5 | -0.851 | 0.01061 | -0.032 | -80.194
-10 | -0.827 | 0.00992 | -0.033 | -83.428
-9.5 | -0.796 | 0.00938 | -0.034 | -84.912
-9 | -0.759 | 0.00905 | -0.035 | -83.855
-8.5 | -0.716 | 0.00809 | -0.036 | -88.506
-8 | -0.67 | 0.00827 | -0.037 | -81.083
-7.5 | -0.621 | 0.00707 | -0.038 | -87.766
-7 | -0.568 | 0.00685 | -0.038 | -82.907
-6.5 | -0.513 | 0.00654 | -0.039 | -78.318
-6 | -0.455 | 0.00631 | -0.04 | -72.078
-5.5 | -0.396 | 0.00632 | -0.041 | -62.636
-5 | -0.335 | 0.00645 | -0.042 | -52.021
-4.5 | -0.274 | 0.00608 | -0.043 | -44.998
-4 | -0.211 | 0.00593 | -0.043 | -35.577
-3.5 | -0.148 | 0.00608 | -0.044 | -24.32
-3 | -0.085 | 0.00601 | -0.045 | -14.054
-2.5 | -0.021 | 0.00577 | -0.046 | -3.611
-2 | 0.043 | 0.00558 | -0.047 | 7.715
-1.5 | 0.107 | 0.00532 | -0.048 | 20.15
-1 | 0.171 | 0.00534 | -0.049 | 32.076
-0.5 | 0.235 | 0.0053 | -0.05 | 44.405
0 | 0.302 | 0.00523 | -0.05 | 57.67
0.5 | 0.366 | 0.00542 | -0.051 | 67.623
1 | 0.431 | 0.00551 | -0.052 | 78.154
1.5 | 0.495 | 0.00569 | -0.053 | 87.064
2 | 0.56 | 0.00585 | -0.054 | 95.671
2.5 | 0.624 | 0.00603 | -0.055 | 103.563
3 | 0.686 | 0.0064 | -0.056 | 107.216
3.5 | 0.75 | 0.0068 | -0.057 | 110.309
4 | 0.813 | 0.00723 | -0.057 | 112.492
4.5 | 0.876 | 0.00753 | -0.058 | 116.445
5 | 0.939 | 0.0079 | -0.059 | 118.889
5.5 | 1.002 | 0.00789 | -0.06 | 127.003
6 | 1.063 | 0.00828 | -0.061 | 128.424
6.5 | 1.124 | 0.00863 | -0.062 | 130.181
7 | 1.183 | 0.00904 | -0.063 | 130.826
7.5 | 1.242 | 0.00934 | -0.064 | 132.962
8 | 1.297 | 0.01024 | -0.064 | 126.69
8.5 | 1.332 | 0.01104 | -0.064 | 120.709
9 | 1.371 | 0.01186 | -0.065 | 115.678
9.5 | 1.413 | 0.01304 | -0.065 | 108.367
10 | 1.452 | 0.01411 | -0.066 | 102.908
10.5 | 1.487 | 0.01479 | -0.067 | 100.589
11 | 1.519 | 0.01599 | -0.067 | 94.987
11.5 | 1.545 | 0.01671 | -0.068 | 92.481
12 | 1.567 | 0.01798 | -0.068 | 87.119
12.5 | 1.583 | 0.01923 | -0.069 | 82.298
13 | 1.593 | 0.02056 | -0.07 | 77.484
13.5 | 1.597 | 0.02202 | -0.07 | 72.538
14 | 1.596 | 0.02324 | -0.071 | 68.648
14.5 | 1.587 | 0.02507 | -0.071 | 63.3
15 | 1.572 | 0.02682 | -0.072 | 58.617
15.5 | 1.55 | 0.02918 | -0.072 | 53.125
16 | 1.523 | 0.03117 | -0.073 | 48.848
16.5 | 1.488 | 0.03389 | -0.073 | 43.9
17 | 1.447 | 0.03664 | -0.073 | 39.493
17.5 | 1.401 | 0.03925 | -0.074 | 35.683
18 | 1.348 | 0.04285 | -0.074 | 31.457
18.5 | 1.289 | 0.04716 | -0.075 | 27.335

## 150. Re 20M Mach 0.25 (2)
BIGFOIL.COM POLAR EXPORT
GA 35-317
GA 35-317 |  |  |  | Cl Max: | 1.7971 | at alpha= | 18.5 | deg
XFOIL ncrit=9 |  |  |  | L/D Max: | 143.401 | at alpha= | 4 | deg
Re: | 20000000 |  |  | Cd Min: | 0.06681 | at alpha= | 19.5 | deg
Mach: | 0.25 |  |  | Cl=0 at alpha= | -2.3339 | deg
|  |  |  | @ Cl=0.1, Cd= | 0.0048503
|  |  |  | @ Cl=0.4, Cd= | 0.0041342
|  |  |  | @ Cl=0.6, Cd= | 0.0044785
alpha (deg) | Cl | Cd | Cm | Cl/Cd
-20 | -1.5048 | 0.05509 | -0.0823 | -27.3153
-19.5 | -1.5155 | 0.0478 | -0.0853 | -31.705
-19 | -1.528 | 0.04087 | -0.0874 | -37.3868
-18.5 | -1.5277 | 0.03555 | -0.0881 | -42.9733
-18 | -1.5256 | 0.03085 | -0.0878 | -49.4522
-17.5 | -1.5179 | 0.02691 | -0.0866 | -56.4065
-17 | -1.5061 | 0.02363 | -0.0847 | -63.7368
-16.5 | -1.4877 | 0.02103 | -0.0821 | -70.7418
-16 | -1.4673 | 0.01885 | -0.0789 | -77.8408
-15.5 | -1.4456 | 0.01701 | -0.075 | -84.9853
-15 | -1.4255 | 0.01545 | -0.0702 | -92.2654
-14.5 | -1.4092 | 0.01434 | -0.0636 | -98.2706
-14 | -1.3765 | 0.01355 | -0.0585 | -101.5867
-13.5 | -1.3313 | 0.01275 | -0.0555 | -104.4157
-13 | -1.2819 | 0.012 | -0.053 | -106.825
-12.5 | -1.2298 | 0.01132 | -0.051 | -108.6396
-12 | -1.1757 | 0.01067 | -0.0493 | -110.1874
-11.5 | -1.1196 | 0.01012 | -0.048 | -110.6324
-11 | -1.0617 | 0.00964 | -0.0469 | -110.1349
-10.5 | -1.0028 | 0.00921 | -0.0461 | -108.8817
-10 | -0.9437 | 0.00878 | -0.0455 | -107.4829
-9.5 | -0.8844 | 0.00834 | -0.045 | -106.0432
-9 | -0.824 | 0.008 | -0.0446 | -103
-8.5 | -0.7637 | 0.00762 | -0.0444 | -100.2231
-8 | -0.7026 | 0.00732 | -0.0444 | -95.9836
-7.5 | -0.6414 | 0.00704 | -0.0444 | -91.108
-7 | -0.5797 | 0.00678 | -0.0446 | -85.5015
-6.5 | -0.5179 | 0.00654 | -0.0449 | -79.1896
-6 | -0.4559 | 0.00636 | -0.0452 | -71.6824
-5.5 | -0.3939 | 0.00615 | -0.0457 | -64.0488
-5 | -0.3316 | 0.00598 | -0.0462 | -55.4515
-4.5 | -0.2695 | 0.00583 | -0.0468 | -46.2264
-4 | -0.2072 | 0.00568 | -0.0474 | -36.4789
-3.5 | -0.1448 | 0.00553 | -0.0481 | -26.1844
-3 | -0.0827 | 0.00542 | -0.0487 | -15.2583
-2.5 | -0.0205 | 0.00524 | -0.0495 | -3.9122
-2 | 0.0412 | 0.00506 | -0.0502 | 8.1423
-1.5 | 0.1029 | 0.00484 | -0.051 | 21.2603
-1 | 0.1647 | 0.00467 | -0.0518 | 35.2677
-0.5 | 0.2263 | 0.00449 | -0.0526 | 50.4009
0 | 0.2871 | 0.00407 | -0.0535 | 70.5405
0.5 | 0.3489 | 0.00406 | -0.0544 | 85.936
1 | 0.4109 | 0.00415 | -0.0552 | 99.012
1.5 | 0.4731 | 0.00421 | -0.0561 | 112.3753
2 | 0.5351 | 0.00429 | -0.057 | 124.7319
2.5 | 0.5964 | 0.00446 | -0.0577 | 133.722
3 | 0.6566 | 0.00477 | -0.0583 | 137.652
3.5 | 0.7168 | 0.00504 | -0.0589 | 142.2222
4 | 0.7758 | 0.00541 | -0.0593 | 143.4011
5 | 0.8894 | 0.00642 | -0.0594 | 138.5358
5.5 | 0.9481 | 0.0067 | -0.0597 | 141.5075
6 | 1.0053 | 0.00705 | -0.0597 | 142.5957
6.5 | 1.0619 | 0.00742 | -0.0596 | 143.1132
7 | 1.1167 | 0.00785 | -0.0592 | 142.2548
7.5 | 1.1698 | 0.00834 | -0.0584 | 140.2638
8 | 1.2207 | 0.00886 | -0.0573 | 137.7765
8.5 | 1.2695 | 0.00941 | -0.0558 | 134.9097
9 | 1.3179 | 0.00988 | -0.0542 | 133.3907
9.5 | 1.3634 | 0.01036 | -0.052 | 131.6023
10 | 1.3888 | 0.01091 | -0.0462 | 127.2961
10.5 | 1.4135 | 0.01174 | -0.0411 | 120.4003
11 | 1.4413 | 0.01279 | -0.037 | 112.6896
11.5 | 1.469 | 0.01404 | -0.0333 | 104.6296
12 | 1.4906 | 0.01573 | -0.0294 | 94.7616
12.5 | 1.5127 | 0.01755 | -0.0258 | 86.1937
13 | 1.5327 | 0.01957 | -0.0223 | 78.3189
13.5 | 1.5722 | 0.02163 | -0.0227 | 72.6861
14 | 1.6093 | 0.02392 | -0.0228 | 67.2784
14.5 | 1.6534 | 0.02672 | -0.025 | 61.8787
15 | 1.6938 | 0.02976 | -0.0269 | 56.9153
15.5 | 1.7161 | 0.03273 | -0.0253 | 52.432
16 | 1.7354 | 0.03598 | -0.0238 | 48.2324
16.5 | 1.7534 | 0.03942 | -0.0224 | 44.48
17 | 1.7683 | 0.04319 | -0.021 | 40.9423
17.5 | 1.7803 | 0.04728 | -0.0198 | 37.6544
18 | 1.7902 | 0.05159 | -0.0186 | 34.7005
18.5 | 1.7971 | 0.05624 | -0.0176 | 31.9541
19 | 1.7947 | 0.06171 | -0.0165 | 29.0828
19.5 | 1.7956 | 0.06681 | -0.0154 | 26.8762

## 151. Re 20M Mach 0.50 (1)
BIGFOIL.COM POLAR EXPORT
GA 35-317
GA 35-317 |  |  |  | Cl Max: | 1.436 | at alpha= | 9.5 | deg
JavaFoil+Calcfoil stall+Eppler ext transition |  |  |  | L/D Max: | 113.755 | at alpha= | 5 | deg
Re: | 20000000 |  |  | Cd Min: | 0.00551 | at alpha= | 0 | deg
Mach: | 0.5 |  |  | Cl=0 at alpha= | -2.338 | deg
|  |  |  | @ Cl=0.1, Cd= | 0.0056961
|  |  |  | @ Cl=0.4, Cd= | 0.005743
|  |  |  | @ Cl=0.6, Cd= | 0.0063344
alpha (deg) | Cl | Cd | Cm | Cl/Cd
-20 | -1.006 | 0.18624 | -0.013 | -5.404
-19.5 | -0.977 | 0.18635 | -0.014 | -5.245
-19 | -0.949 | 0.17567 | -0.014 | -5.401
-18.5 | -0.92 | 0.17165 | -0.014 | -5.361
-18 | -0.893 | 0.16725 | -0.014 | -5.337
-17.5 | -0.869 | 0.14101 | -0.016 | -6.163
-17 | -0.841 | 0.13492 | -0.016 | -6.232
-16.5 | -0.811 | 0.13043 | -0.016 | -6.219
-16 | -0.782 | 0.12647 | -0.016 | -6.18
-15.5 | -0.76 | 0.10375 | -0.018 | -7.325
-15 | -0.729 | 0.10131 | -0.018 | -7.196
-14.5 | -0.698 | 0.09934 | -0.018 | -7.025
-14 | -0.668 | 0.09667 | -0.017 | -6.908
-13.5 | -0.638 | 0.09401 | -0.017 | -6.789
-13 | -0.612 | 0.09108 | -0.018 | -6.714
-12.5 | -0.586 | 0.08203 | -0.02 | -7.138
-12 | -0.551 | 0.08755 | -0.017 | -6.296
-11.5 | -0.533 | 0.06702 | -0.023 | -7.959
-11 | -0.567 | 0.0237 | -0.033 | -23.939
-10.5 | -0.55 | 0.01705 | -0.035 | -32.245
-10 | -0.524 | 0.01349 | -0.036 | -38.848
-9.5 | -0.471 | 0.02018 | -0.035 | -23.346
-9 | -0.433 | 0.02152 | -0.035 | -20.116
-8.5 | -0.42 | 0.01323 | -0.039 | -31.765
-8 | -0.572 | 0.01056 | -0.04 | -54.162
-7.5 | -0.611 | 0.00934 | -0.042 | -65.415
-7 | -0.591 | 0.00915 | -0.043 | -64.56
-6.5 | -0.549 | 0.00765 | -0.044 | -71.688
-6 | -0.495 | 0.00719 | -0.045 | -68.916
-5.5 | -0.435 | 0.00683 | -0.046 | -63.758
-5 | -0.371 | 0.00657 | -0.047 | -56.52
-4.5 | -0.304 | 0.00639 | -0.048 | -47.557
-4 | -0.235 | 0.0064 | -0.049 | -36.676
-3.5 | -0.165 | 0.00629 | -0.05 | -26.204
-3 | -0.094 | 0.00628 | -0.05 | -15.014
-2.5 | -0.023 | 0.00617 | -0.051 | -3.767
-2 | 0.048 | 0.00579 | -0.052 | 8.303
-1.5 | 0.12 | 0.00566 | -0.053 | 21.185
-1 | 0.191 | 0.00564 | -0.054 | 33.953
-0.5 | 0.263 | 0.00562 | -0.055 | 46.791
0 | 0.337 | 0.00551 | -0.056 | 61.178
0.5 | 0.41 | 0.00578 | -0.057 | 70.896
1 | 0.482 | 0.00592 | -0.058 | 81.428
1.5 | 0.554 | 0.00613 | -0.059 | 90.305
2 | 0.626 | 0.00645 | -0.06 | 97.109
2.5 | 0.698 | 0.00667 | -0.061 | 104.646
3 | 0.765 | 0.00715 | -0.062 | 106.992
3.5 | 0.836 | 0.00771 | -0.063 | 108.419
4 | 0.907 | 0.00822 | -0.064 | 110.401
4.5 | 0.977 | 0.00867 | -0.065 | 112.7
5 | 1.046 | 0.0092 | -0.066 | 113.755
5.5 | 1.099 | 0.00996 | -0.066 | 110.332
6 | 1.158 | 0.01071 | -0.067 | 108.101
6.5 | 1.217 | 0.01144 | -0.067 | 106.366
7 | 1.274 | 0.01238 | -0.068 | 102.901
7.5 | 1.327 | 0.01355 | -0.069 | 97.933
8 | 1.373 | 0.01472 | -0.069 | 93.264
8.5 | 1.41 | 0.01566 | -0.07 | 90.025
9 | 1.432 | 0.01794 | -0.071 | 79.785
9.5 | 1.436 | 0.01925 | -0.071 | 74.616
10 | 1.408 | 0.02145 | -0.072 | 65.636
10.5 | 1.299 | 0.02381 | -0.073 | 54.565
11 | 0.895 | 0.02674 | -0.073 | 33.467
11.5 | 0.925 | 0.02885 | -0.074 | 32.053
12 | 0.947 | 0.03506 | -0.073 | 26.996
12.5 | 0.981 | 0.03489 | -0.074 | 28.119
13 | 1.007 | 0.03896 | -0.075 | 25.859
13.5 | 1.025 | 0.04757 | -0.074 | 21.557
14 | 0.955 | 0.09894 | -0.057 | 9.656
14.5 | 1.031 | 0.07969 | -0.068 | 12.933

## 152. Re 20M Mach 0.50 (2)
BIGFOIL.COM POLAR EXPORT
GA 35-317
GA 35-317 |  |  |  | Cl Max: | 1.5475 | at alpha= | 13 | deg
XFOIL ncrit=9 |  |  |  | L/D Max: | 161.212 | at alpha= | 4 | deg
Re: | 20000000 |  |  | Cd Min: | 0.08916 | at alpha= | -13.5 | deg
Mach: | 0.5 |  |  | Cl=0 at alpha= | -2.3563 | deg
|  |  |  | @ Cl=0.1, Cd= | 0.0051051
|  |  |  | @ Cl=0.4, Cd= | 0.0040921
|  |  |  | @ Cl=0.6, Cd= | 0.0043129
alpha (deg) | Cl | Cd | Cm | Cl/Cd
-13.5 | -0.6598 | 0.08916 | -0.0641 | -7.4002
-13 | -0.6711 | 0.07809 | -0.0715 | -8.5939
-12.5 | -0.685 | 0.06693 | -0.0793 | -10.2346
-12 | -0.7032 | 0.05637 | -0.0867 | -12.4747
-11.5 | -0.7294 | 0.04638 | -0.0931 | -15.7266
-11 | -0.7556 | 0.03772 | -0.0973 | -20.0318
-10.5 | -0.7874 | 0.02982 | -0.0992 | -26.4051
-10 | -0.8214 | 0.02311 | -0.0977 | -35.5431
-9.5 | -0.8608 | 0.01751 | -0.0916 | -49.1605
-9 | -0.8899 | 0.01429 | -0.0802 | -62.2743
-8.5 | -0.8994 | 0.01009 | -0.0694 | -89.1378
-8 | -0.8388 | 0.00863 | -0.0642 | -97.1958
-7.5 | -0.7633 | 0.00805 | -0.0614 | -94.8199
-7 | -0.6877 | 0.0076 | -0.0594 | -90.4868
-6.5 | -0.6122 | 0.00722 | -0.0579 | -84.7922
-6 | -0.5368 | 0.00689 | -0.0568 | -77.91
-5.5 | -0.4618 | 0.00662 | -0.0561 | -69.7583
-5 | -0.3874 | 0.00639 | -0.0557 | -60.626
-4.5 | -0.3133 | 0.00616 | -0.0556 | -50.8604
-4 | -0.2395 | 0.00596 | -0.0557 | -40.1846
-3.5 | -0.1663 | 0.00581 | -0.056 | -28.6231
-3 | -0.0932 | 0.00564 | -0.0564 | -16.5248
-2.5 | -0.0207 | 0.00551 | -0.057 | -3.7568
-2 | 0.0513 | 0.00529 | -0.0576 | 9.6975
-1.5 | 0.1224 | 0.00502 | -0.0583 | 24.3825
-1 | 0.1939 | 0.00477 | -0.0591 | 40.6499
-0.5 | 0.2649 | 0.00452 | -0.06 | 58.6062
0 | 0.3348 | 0.00411 | -0.0609 | 81.4599
0.5 | 0.4076 | 0.00409 | -0.062 | 99.6577
1 | 0.4801 | 0.00414 | -0.063 | 115.9662
1.5 | 0.5521 | 0.00424 | -0.0639 | 130.2123
2 | 0.6244 | 0.00435 | -0.0648 | 143.5402
2.5 | 0.6969 | 0.00449 | -0.0656 | 155.2116
3 | 0.7676 | 0.00477 | -0.0661 | 160.9224
3.5 | 0.8358 | 0.00521 | -0.0662 | 160.4223
4 | 0.9044 | 0.00561 | -0.0661 | 161.2121
5 | 1.0282 | 0.00698 | -0.0637 | 147.3066
5.5 | 1.0898 | 0.00756 | -0.0621 | 144.1534
6 | 1.1487 | 0.00814 | -0.0599 | 141.1179
6.5 | 1.203 | 0.00875 | -0.0568 | 137.4857
7 | 1.2334 | 0.0095 | -0.0497 | 129.8316
7.5 | 1.2495 | 0.0109 | -0.0416 | 114.633
8 | 1.2707 | 0.0128 | -0.0355 | 99.2734
8.5 | 1.295 | 0.01492 | -0.0302 | 86.7962
9 | 1.3266 | 0.01692 | -0.0259 | 78.4043
9.5 | 1.3592 | 0.01901 | -0.0218 | 71.4992
10 | 1.3899 | 0.0213 | -0.0177 | 65.2535
10.5 | 1.4226 | 0.02363 | -0.014 | 60.2031
11 | 1.4489 | 0.0265 | -0.0102 | 54.6755
11.5 | 1.4745 | 0.02961 | -0.0066 | 49.7974
12 | 1.4863 | 0.03375 | -0.003 | 44.0385
12.5 | 1.513 | 0.03717 | 0 | 40.7049
13 | 1.5475 | 0.04103 | 0.001 | 37.7163