## index
index | Re | Mach | Datasource
1 | 50000 | 0 | JavaFoil+Calcfoil stall+Eppler ext transition
2 | 50000 | 0 | XFOIL ncrit=9
3 | 50000 | 0.1 | JavaFoil+Calcfoil stall+Eppler ext transition
4 | 50000 | 0.1 | XFOIL ncrit=9
5 | 50000 | 0.25 | JavaFoil+Calcfoil stall+Eppler ext transition
6 | 50000 | 0.25 | XFOIL ncrit=9
7 | 50000 | 0.5 | JavaFoil+Calcfoil stall+Eppler ext transition
8 | 50000 | 0.5 | XFOIL ncrit=9
9 | 100000 | 0 | JavaFoil+Calcfoil stall+Eppler ext transition
10 | 100000 | 0 | XFOIL ncrit=9
11 | 100000 | 0.1 | JavaFoil+Calcfoil stall+Eppler ext transition
12 | 100000 | 0.1 | XFOIL ncrit=9
13 | 100000 | 0.25 | JavaFoil+Calcfoil stall+Eppler ext transition
14 | 100000 | 0.25 | XFOIL ncrit=9
15 | 100000 | 0.5 | JavaFoil+Calcfoil stall+Eppler ext transition
16 | 100000 | 0.5 | XFOIL ncrit=9
17 | 250000 | 0 | JavaFoil+Calcfoil stall+Eppler ext transition
18 | 250000 | 0 | XFOIL ncrit=9
19 | 250000 | 0.1 | JavaFoil+Calcfoil stall+Eppler ext transition
20 | 250000 | 0.1 | XFOIL ncrit=9
21 | 250000 | 0.25 | JavaFoil+Calcfoil stall+Eppler ext transition
22 | 250000 | 0.25 | XFOIL ncrit=9
23 | 250000 | 0.5 | JavaFoil+Calcfoil stall+Eppler ext transition
24 | 250000 | 0.5 | XFOIL ncrit=9
25 | 500000 | 0 | JavaFoil+Calcfoil stall+Eppler ext transition
26 | 500000 | 0 | XFOIL ncrit=9
27 | 500000 | 0.1 | JavaFoil+Calcfoil stall+Eppler ext transition
28 | 500000 | 0.1 | XFOIL ncrit=9
29 | 500000 | 0.25 | JavaFoil+Calcfoil stall+Eppler ext transition
30 | 500000 | 0.25 | XFOIL ncrit=9
31 | 500000 | 0.5 | JavaFoil+Calcfoil stall+Eppler ext transition
32 | 500000 | 0.5 | XFOIL ncrit=9
33 | 750000 | 0 | JavaFoil+Calcfoil stall+Eppler ext transition
34 | 750000 | 0 | XFOIL ncrit=9
35 | 750000 | 0.1 | JavaFoil+Calcfoil stall+Eppler ext transition
36 | 750000 | 0.1 | XFOIL ncrit=9
37 | 750000 | 0.25 | JavaFoil+Calcfoil stall+Eppler ext transition
38 | 750000 | 0.25 | XFOIL ncrit=9
39 | 750000 | 0.5 | JavaFoil+Calcfoil stall+Eppler ext transition
40 | 750000 | 0.5 | XFOIL ncrit=9
41 | 1000000 | 0 | JavaFoil+Calcfoil stall+Eppler ext transition
42 | 1000000 | 0 | XFOIL ncrit=9
43 | 1000000 | 0.1 | JavaFoil+Calcfoil stall+Eppler ext transition
44 | 1000000 | 0.1 | XFOIL ncrit=9
45 | 1000000 | 0.25 | JavaFoil+Calcfoil stall+Eppler ext transition
46 | 1000000 | 0.25 | XFOIL ncrit=9
47 | 1000000 | 0.5 | JavaFoil+Calcfoil stall+Eppler ext transition
48 | 1000000 | 0.5 | XFOIL ncrit=9
49 | 2000000 | 0 | JavaFoil+Calcfoil stall+Eppler ext transition
50 | 2000000 | 0 | XFOIL ncrit=9
51 | 2000000 | 0.1 | JavaFoil+Calcfoil stall+Eppler ext transition
52 | 2000000 | 0.1 | XFOIL ncrit=9
53 | 2000000 | 0.25 | JavaFoil+Calcfoil stall+Eppler ext transition
54 | 2000000 | 0.25 | XFOIL ncrit=9
55 | 2000000 | 0.5 | JavaFoil+Calcfoil stall+Eppler ext transition
56 | 2000000 | 0.5 | XFOIL ncrit=9
57 | 3000000 | 0 | JavaFoil+Calcfoil stall+Eppler ext transition
58 | 3000000 | 0 | XFOIL ncrit=9
59 | 3000000 | 0.1 | JavaFoil+Calcfoil stall+Eppler ext transition
60 | 3000000 | 0.1 | XFOIL ncrit=9
61 | 3000000 | 0.25 | JavaFoil+Calcfoil stall+Eppler ext transition
62 | 3000000 | 0.25 | XFOIL ncrit=9
63 | 3000000 | 0.5 | JavaFoil+Calcfoil stall+Eppler ext transition
64 | 3000000 | 0.5 | XFOIL ncrit=9
65 | 4000000 | 0 | JavaFoil+Calcfoil stall+Eppler ext transition
66 | 4000000 | 0 | XFOIL ncrit=9
67 | 4000000 | 0.1 | JavaFoil+Calcfoil stall+Eppler ext transition
68 | 4000000 | 0.1 | XFOIL ncrit=9
69 | 4000000 | 0.25 | JavaFoil+Calcfoil stall+Eppler ext transition
70 | 4000000 | 0.25 | XFOIL ncrit=9
71 | 4000000 | 0.5 | JavaFoil+Calcfoil stall+Eppler ext transition
72 | 4000000 | 0.5 | XFOIL ncrit=9
73 | 5000000 | 0 | JavaFoil+Calcfoil stall+Eppler ext transition
74 | 5000000 | 0 | XFOIL ncrit=9
75 | 5000000 | 0.1 | JavaFoil+Calcfoil stall+Eppler ext transition
76 | 5000000 | 0.1 | XFOIL ncrit=9
77 | 5000000 | 0.25 | JavaFoil+Calcfoil stall+Eppler ext transition
78 | 5000000 | 0.25 | XFOIL ncrit=9
79 | 5000000 | 0.5 | JavaFoil+Calcfoil stall+Eppler ext transition
80 | 5000000 | 0.5 | XFOIL ncrit=9
81 | 6000000 | 0 | JavaFoil+Calcfoil stall+Eppler ext transition
82 | 6000000 | 0 | XFOIL ncrit=9
83 | 6000000 | 0.1 | JavaFoil+Calcfoil stall+Eppler ext transition
84 | 6000000 | 0.1 | XFOIL ncrit=9
85 | 6000000 | 0.25 | JavaFoil+Calcfoil stall+Eppler ext transition
86 | 6000000 | 0.25 | XFOIL ncrit=9
87 | 6000000 | 0.5 | JavaFoil+Calcfoil stall+Eppler ext transition
88 | 6000000 | 0.5 | XFOIL ncrit=9
89 | 7000000 | 0 | JavaFoil+Calcfoil stall+Eppler ext transition
90 | 7000000 | 0 | XFOIL ncrit=9
91 | 7000000 | 0.1 | JavaFoil+Calcfoil stall+Eppler ext transition
92 | 7000000 | 0.1 | XFOIL ncrit=9
93 | 7000000 | 0.25 | JavaFoil+Calcfoil stall+Eppler ext transition
94 | 7000000 | 0.25 | XFOIL ncrit=9
95 | 7000000 | 0.5 | JavaFoil+Calcfoil stall+Eppler ext transition
96 | 7000000 | 0.5 | XFOIL ncrit=9
97 | 8000000 | 0 | JavaFoil+Calcfoil stall+Eppler ext transition
98 | 8000000 | 0 | XFOIL ncrit=9
99 | 8000000 | 0.1 | JavaFoil+Calcfoil stall+Eppler ext transition
100 | 8000000 | 0.1 | XFOIL ncrit=9
101 | 8000000 | 0.25 | JavaFoil+Calcfoil stall+Eppler ext transition
102 | 8000000 | 0.25 | XFOIL ncrit=9
103 | 8000000 | 0.5 | JavaFoil+Calcfoil stall+Eppler ext transition
104 | 8000000 | 0.5 | XFOIL ncrit=9
105 | 10000000 | 0 | JavaFoil+Calcfoil stall+Eppler ext transition
106 | 10000000 | 0 | XFOIL ncrit=9
107 | 10000000 | 0.1 | JavaFoil+Calcfoil stall+Eppler ext transition
108 | 10000000 | 0.1 | XFOIL ncrit=9
109 | 10000000 | 0.25 | JavaFoil+Calcfoil stall+Eppler ext transition
110 | 10000000 | 0.25 | XFOIL ncrit=9
111 | 10000000 | 0.5 | JavaFoil+Calcfoil stall+Eppler ext transition
112 | 10000000 | 0.5 | XFOIL ncrit=9
113 | 12000000 | 0 | JavaFoil+Calcfoil stall+Eppler ext transition
114 | 12000000 | 0 | XFOIL ncrit=9
115 | 12000000 | 0.1 | JavaFoil+Calcfoil stall+Eppler ext transition
116 | 12000000 | 0.1 | XFOIL ncrit=9
117 | 12000000 | 0.25 | JavaFoil+Calcfoil stall+Eppler ext transition
118 | 12000000 | 0.25 | XFOIL ncrit=9
119 | 12000000 | 0.5 | JavaFoil+Calcfoil stall+Eppler ext transition
120 | 12000000 | 0.5 | XFOIL ncrit=9
121 | 14000000 | 0 | JavaFoil+Calcfoil stall+Eppler ext transition
122 | 14000000 | 0 | XFOIL ncrit=9
123 | 14000000 | 0.1 | JavaFoil+Calcfoil stall+Eppler ext transition
124 | 14000000 | 0.1 | XFOIL ncrit=9
125 | 14000000 | 0.25 | JavaFoil+Calcfoil stall+Eppler ext transition
126 | 14000000 | 0.25 | XFOIL ncrit=9
127 | 14000000 | 0.5 | JavaFoil+Calcfoil stall+Eppler ext transition
128 | 14000000 | 0.5 | XFOIL ncrit=9
129 | 16000000 | 0 | JavaFoil+Calcfoil stall+Eppler ext transition
130 | 16000000 | 0 | XFOIL ncrit=9
131 | 16000000 | 0.1 | JavaFoil+Calcfoil stall+Eppler ext transition
132 | 16000000 | 0.1 | XFOIL ncrit=9
133 | 16000000 | 0.25 | JavaFoil+Calcfoil stall+Eppler ext transition
134 | 16000000 | 0.25 | XFOIL ncrit=9
135 | 16000000 | 0.5 | JavaFoil+Calcfoil stall+Eppler ext transition
136 | 16000000 | 0.5 | XFOIL ncrit=9
137 | 18000000 | 0 | JavaFoil+Calcfoil stall+Eppler ext transition
138 | 18000000 | 0 | XFOIL ncrit=9
139 | 18000000 | 0.1 | JavaFoil+Calcfoil stall+Eppler ext transition
140 | 18000000 | 0.1 | XFOIL ncrit=9
141 | 18000000 | 0.25 | JavaFoil+Calcfoil stall+Eppler ext transition
142 | 18000000 | 0.25 | XFOIL ncrit=9
143 | 18000000 | 0.5 | JavaFoil+Calcfoil stall+Eppler ext transition
144 | 18000000 | 0.5 | XFOIL ncrit=9
145 | 20000000 | 0 | JavaFoil+Calcfoil stall+Eppler ext transition
146 | 20000000 | 0 | XFOIL ncrit=9
147 | 20000000 | 0.1 | JavaFoil+Calcfoil stall+Eppler ext transition
148 | 20000000 | 0.1 | XFOIL ncrit=9
149 | 20000000 | 0.25 | JavaFoil+Calcfoil stall+Eppler ext transition
150 | 20000000 | 0.25 | XFOIL ncrit=9
151 | 20000000 | 0.5 | JavaFoil+Calcfoil stall+Eppler ext transition
152 | 20000000 | 0.5 | XFOIL ncrit=9

## 1. Re 50k Mach 0.00 (1)
BIGFOIL.COM POLAR EXPORT
Horten 15.00% thick 7.00% camber
Horten 15.00% thick 7.00% camber |  |  |  | Cl Max: | 1.905 | at alpha= | 19.5 | deg
JavaFoil+Calcfoil stall+Eppler ext transition |  |  |  | L/D Max: | 22.807 | at alpha= | 7 | deg
Re: | 50000 |  |  | Cd Min: | 0.02404 | at alpha= | 0 | deg
Mach: | 0 |  |  | Cl=0 at alpha= | -2.7449 | deg
|  |  |  | @ Cl=0.1, Cd= | 0.042152
|  |  |  | @ Cl=0.4, Cd= | 0.024807
|  |  |  | @ Cl=0.6, Cd= | 0.030366
alpha (deg) | Cl | Cd | Cm | Cl/Cd
-20 | -0.637 | 0.36444 | 0.001 | -1.747
-19.5 | -0.648 | 0.34076 | 0.001 | -1.901
-19 | -0.658 | 0.32706 | 0.001 | -2.012
-18.5 | -0.668 | 0.305 | 0.001 | -2.19
-18 | -0.676 | 0.28898 | 0.002 | -2.338
-17.5 | -0.682 | 0.27779 | 0.002 | -2.456
-17 | -0.688 | 0.26109 | 0.002 | -2.634
-16.5 | -0.692 | 0.24542 | 0.002 | -2.82
-16 | -0.695 | 0.22904 | 0.002 | -3.034
-15.5 | -0.696 | 0.21656 | 0.002 | -3.215
-15 | -0.696 | 0.20441 | 0.002 | -3.404
-14.5 | -0.694 | 0.19005 | 0.003 | -3.649
-14 | -0.689 | 0.17806 | 0.003 | -3.871
-13.5 | -0.683 | 0.16758 | 0.003 | -4.076
-13 | -0.675 | 0.15689 | 0.003 | -4.3
-12.5 | -0.664 | 0.14625 | 0.003 | -4.538
-12 | -0.65 | 0.13809 | 0.003 | -4.711
-11.5 | -0.635 | 0.12891 | 0.003 | -4.924
-11 | -0.616 | 0.12078 | 0.003 | -5.104
-10.5 | -0.596 | 0.11262 | 0.003 | -5.289
-10 | -0.572 | 0.10539 | 0.004 | -5.429
-9.5 | -0.546 | 0.09743 | 0.004 | -5.606
-9 | -0.518 | 0.09168 | 0.004 | -5.647
-8.5 | -0.487 | 0.08536 | 0.004 | -5.704
-8 | -0.454 | 0.07947 | 0.004 | -5.709
-7.5 | -0.418 | 0.07471 | 0.004 | -5.596
-7 | -0.38 | 0.06971 | 0.004 | -5.454
-6.5 | -0.341 | 0.06518 | 0.004 | -5.225
-6 | -0.299 | 0.06119 | 0.004 | -4.891
-5.5 | -0.256 | 0.05794 | 0.004 | -4.426
-5 | -0.212 | 0.05477 | 0.004 | -3.875
-4.5 | -0.167 | 0.0518 | 0.004 | -3.222
-4 | -0.12 | 0.04935 | 0.004 | -2.441
-3.5 | -0.073 | 0.04718 | 0.004 | -1.549
-3 | -0.025 | 0.04538 | 0.004 | -0.55
-2.5 | 0.024 | 0.04387 | 0.004 | 0.543
-2 | 0.073 | 0.04266 | 0.004 | 1.714
-1.5 | 0.123 | 0.04172 | 0.004 | 2.944
-1 | 0.173 | 0.04101 | 0.004 | 4.216
-0.5 | 0.223 | 0.04057 | 0.004 | 5.503
0 | 0.303 | 0.02404 | 0.004 | 12.617
0.5 | 0.358 | 0.02441 | 0.004 | 14.654
1 | 0.412 | 0.02492 | 0.004 | 16.53
1.5 | 0.466 | 0.02559 | 0.004 | 18.204
2 | 0.519 | 0.02639 | 0.004 | 19.68
2.5 | 0.573 | 0.02735 | 0.004 | 20.947
3 | 0.626 | 0.03327 | 0.007 | 18.815
3.5 | 0.679 | 0.03487 | 0.007 | 19.467
4 | 0.731 | 0.03606 | 0.007 | 20.282
4.5 | 0.783 | 0.03657 | 0.007 | 21.425
5 | 0.835 | 0.0381 | 0.006 | 21.922
5.5 | 0.887 | 0.03976 | 0.006 | 22.304
6 | 0.938 | 0.04156 | 0.006 | 22.573
6.5 | 0.989 | 0.0435 | 0.006 | 22.734
7 | 1.039 | 0.04557 | 0.005 | 22.807
7.5 | 1.089 | 0.0478 | 0.005 | 22.791
8 | 1.139 | 0.0502 | 0.005 | 22.688
8.5 | 1.188 | 0.05268 | 0.004 | 22.556
9 | 1.237 | 0.05539 | 0.004 | 22.334
9.5 | 1.285 | 0.05826 | 0.004 | 22.06
10 | 1.333 | 0.06127 | 0.004 | 21.757
10.5 | 1.38 | 0.06452 | 0.003 | 21.391
11 | 1.427 | 0.06797 | 0.003 | 20.99
11.5 | 1.473 | 0.07154 | 0.003 | 20.589
12 | 1.518 | 0.07536 | 0.002 | 20.148
12.5 | 1.563 | 0.07936 | 0.002 | 19.693
13 | 1.607 | 0.08359 | 0.001 | 19.227
13.5 | 1.65 | 0.08809 | 0.001 | 18.729
14 | 1.689 | 0.09272 | 0.001 | 18.217
14.5 | 1.723 | 0.09765 | 0 | 17.647
15 | 1.754 | 0.10257 | 0 | 17.104
15.5 | 1.782 | 0.10808 | -0.001 | 16.492
16 | 1.807 | 0.11372 | -0.001 | 15.893
16.5 | 1.83 | 0.11958 | -0.001 | 15.303
17 | 1.848 | 0.12586 | -0.002 | 14.681
17.5 | 1.862 | 0.13221 | -0.002 | 14.086
18 | 1.873 | 0.1389 | -0.003 | 13.487
18.5 | 1.881 | 0.14576 | -0.003 | 12.908
19 | 1.887 | 0.15292 | -0.004 | 12.339
19.5 | 1.905 | 0.1596 | -0.004 | 11.939
20 | 1.897 | 0.1685 | -0.005 | 11.26

## 2. Re 50k Mach 0.00 (2)
BIGFOIL.COM POLAR EXPORT
Horten 15.00% thick 7.00% camber
Horten 15.00% thick 7.00% camber |  |  |  | Cl Max: | 0.8261 | at alpha= | 20 | deg
XFOIL ncrit=9 |  |  |  | L/D Max: | 3.5004 | at alpha= | 17 | deg
Re: | 50000 |  |  | Cd Min: | 0.23748 | at alpha= | 20 | deg
Mach: | 0 |  |  | Cl=0 at alpha= | 1.9481 | deg
|  |  |  | @ Cl=0.1, Cd= | 0.091259
|  |  |  | @ Cl=0.4, Cd= | 0.12072
|  |  |  | @ Cl=0.6, Cd= | 0.17283
alpha (deg) | Cl | Cd | Cm | Cl/Cd
-10.5 | -0.1175 | 0.11847 | -0.053 | -0.99181
-10 | -0.081 | 0.10984 | -0.0525 | -0.73744
-9.5 | -0.0915 | 0.10769 | -0.0569 | -0.84966
-9 | -0.0645 | 0.1009 | -0.0561 | -0.63925
-8.5 | -0.092 | 0.09927 | -0.0623 | -0.92677
-8 | -0.0602 | 0.09244 | -0.0615 | -0.65123
-7.5 | -0.0993 | 0.09183 | -0.062 | -1.0813
-7 | -0.0936 | 0.0883 | -0.0612 | -1.06
-6.5 | -0.087 | 0.08411 | -0.0595 | -1.0344
-6 | -0.0951 | 0.08215 | -0.0573 | -1.1576
-5.5 | -0.5662 | 0.11535 | 0.0034 | -4.9085
-5 | -0.5601 | 0.10616 | 0.0073 | -5.276
-4.5 | -0.5648 | 0.10521 | 0.0074 | -5.3683
-4 | -0.5269 | 0.09946 | 0.0026 | -5.2976
-3.5 | -0.4765 | 0.09282 | -0.003 | -5.1336
-2 | -0.3915 | 0.0804 | -0.001 | -4.8694
-1.5 | -0.3571 | 0.07755 | 0.0009 | -4.6048
-1 | -0.3435 | 0.07353 | 0.0058 | -4.6716
-0.5 | -0.3038 | 0.07221 | 0.0066 | -4.2072
0 | -0.2456 | 0.0729 | 0.004 | -3.369
0.5 | -0.1538 | 0.07895 | -0.0042 | -1.9481
1 | -0.0909 | 0.0828 | -0.0061 | -1.0978
1.5 | -0.0311 | 0.08548 | -0.007 | -0.36383
2 | 0.0036 | 0.08649 | -0.0054 | 0.041623
2.5 | 0.0366 | 0.0877 | -0.0041 | 0.41733
3 | 0.0718 | 0.0894 | -0.0045 | 0.80313
3.5 | 0.117 | 0.09238 | -0.0068 | 1.2665
4 | 0.1764 | 0.09717 | -0.0096 | 1.8154
5 | 0.2113 | 0.10058 | -0.0049 | 2.1008
5.5 | 0.3254 | 0.10798 | -0.0241 | 3.0135
6 | 0.3632 | 0.11289 | -0.0228 | 3.2173
6.5 | 0.3614 | 0.11491 | -0.0198 | 3.1451
7 | 0.4162 | 0.12316 | -0.0207 | 3.3793
7.5 | 0.4027 | 0.12305 | -0.0173 | 3.2727
8 | 0.4165 | 0.12729 | -0.0162 | 3.2721
8.5 | 0.4434 | 0.13181 | -0.0155 | 3.3639
9 | 0.4471 | 0.13486 | -0.0143 | 3.3153
9.5 | 0.4852 | 0.1413 | -0.0146 | 3.4338
10 | 0.4819 | 0.14326 | -0.0135 | 3.3638
10.5 | 0.5276 | 0.15151 | -0.0143 | 3.4823
11 | 0.517 | 0.15194 | -0.0134 | 3.4027
12 | 0.5523 | 0.16081 | -0.0139 | 3.4345
12.5 | 0.5968 | 0.17051 | -0.0151 | 3.5001
13 | 0.5877 | 0.16984 | -0.0152 | 3.4603
13.5 | 0.6233 | 0.17849 | -0.0163 | 3.4921
14 | 0.6228 | 0.17899 | -0.017 | 3.4795
14.5 | 0.6526 | 0.18694 | -0.0183 | 3.491
15 | 0.6569 | 0.18818 | -0.0195 | 3.4908
15.5 | 0.6826 | 0.19552 | -0.021 | 3.4912
16 | 0.6908 | 0.19751 | -0.0226 | 3.4975
16.5 | 0.7134 | 0.20437 | -0.0243 | 3.4907
17 | 0.7244 | 0.20695 | -0.0263 | 3.5004
17.5 | 0.7435 | 0.21317 | -0.0283 | 3.4878
18 | 0.758 | 0.21663 | -0.0304 | 3.4991
18.5 | 0.7726 | 0.22192 | -0.0328 | 3.4814
19 | 0.7916 | 0.22665 | -0.035 | 3.4926
19.5 | 0.802 | 0.23095 | -0.0379 | 3.4726
20 | 0.8261 | 0.23748 | -0.0399 | 3.4786

## 3. Re 50k Mach 0.10 (1)
BIGFOIL.COM POLAR EXPORT
Horten 15.00% thick 7.00% camber
Horten 15.00% thick 7.00% camber |  |  |  | Cl Max: | 1.893 | at alpha= | 19.5 | deg
JavaFoil+Calcfoil stall+Eppler ext transition |  |  |  | L/D Max: | 22.713 | at alpha= | 7 | deg
Re: | 50000 |  |  | Cd Min: | 0.02418 | at alpha= | 0 | deg
Mach: | 0.1 |  |  | Cl=0 at alpha= | -2.7449 | deg
|  |  |  | @ Cl=0.1, Cd= | 0.042261
|  |  |  | @ Cl=0.4, Cd= | 0.024943
|  |  |  | @ Cl=0.6, Cd= | 0.030284
alpha (deg) | Cl | Cd | Cm | Cl/Cd
-19.5 | -0.598 | 0.3625 | 0.001 | -1.65
-19 | -0.611 | 0.34347 | 0.001 | -1.78
-18.5 | -0.624 | 0.32463 | 0.001 | -1.922
-18 | -0.634 | 0.30815 | 0.002 | -2.059
-17.5 | -0.644 | 0.29007 | 0.002 | -2.22
-17 | -0.652 | 0.26803 | 0.002 | -2.433
-16.5 | -0.659 | 0.2536 | 0.002 | -2.599
-16 | -0.665 | 0.24029 | 0.002 | -2.767
-15.5 | -0.669 | 0.22569 | 0.002 | -2.964
-15 | -0.671 | 0.2134 | 0.002 | -3.146
-14.5 | -0.672 | 0.19557 | 0.003 | -3.435
-14 | -0.67 | 0.18342 | 0.003 | -3.653
-13.5 | -0.666 | 0.17124 | 0.003 | -3.89
-13 | -0.66 | 0.16075 | 0.003 | -4.106
-12.5 | -0.651 | 0.15222 | 0.003 | -4.279
-12 | -0.64 | 0.14256 | 0.003 | -4.49
-11.5 | -0.626 | 0.1312 | 0.003 | -4.773
-11 | -0.61 | 0.12214 | 0.003 | -4.992
-10.5 | -0.59 | 0.11494 | 0.003 | -5.136
-10 | -0.568 | 0.10664 | 0.004 | -5.328
-9.5 | -0.543 | 0.09943 | 0.004 | -5.465
-9 | -0.516 | 0.0932 | 0.004 | -5.535
-8.5 | -0.486 | 0.08671 | 0.004 | -5.603
-8 | -0.453 | 0.08054 | 0.004 | -5.626
-7.5 | -0.418 | 0.07499 | 0.004 | -5.575
-7 | -0.381 | 0.07048 | 0.004 | -5.399
-6.5 | -0.341 | 0.0658 | 0.004 | -5.184
-6 | -0.3 | 0.06193 | 0.004 | -4.843
-5.5 | -0.257 | 0.05834 | 0.004 | -4.407
-5 | -0.213 | 0.05512 | 0.004 | -3.863
-4.5 | -0.167 | 0.05207 | 0.004 | -3.216
-4 | -0.121 | 0.04958 | 0.004 | -2.439
-3.5 | -0.073 | 0.04738 | 0.004 | -1.549
-3 | -0.025 | 0.04555 | 0.004 | -0.55
-2.5 | 0.024 | 0.044 | 0.004 | 0.544
-2 | 0.073 | 0.04279 | 0.004 | 1.717
-1.5 | 0.123 | 0.04181 | 0.004 | 2.952
-1 | 0.174 | 0.04112 | 0.004 | 4.225
-0.5 | 0.224 | 0.04067 | 0.004 | 5.515
0 | 0.305 | 0.02418 | 0.004 | 12.598
0.5 | 0.359 | 0.02457 | 0.004 | 14.624
1 | 0.414 | 0.02507 | 0.004 | 16.504
1.5 | 0.468 | 0.02574 | 0.004 | 18.181
2 | 0.522 | 0.02657 | 0.004 | 19.636
2.5 | 0.575 | 0.02752 | 0.005 | 20.907
3 | 0.629 | 0.03349 | 0.007 | 18.775
3.5 | 0.682 | 0.03508 | 0.007 | 19.434
4 | 0.735 | 0.03627 | 0.007 | 20.251
4.5 | 0.787 | 0.03681 | 0.007 | 21.377
5 | 0.839 | 0.0384 | 0.006 | 21.848
5.5 | 0.891 | 0.04007 | 0.006 | 22.232
6 | 0.942 | 0.04189 | 0.006 | 22.493
6.5 | 0.993 | 0.04387 | 0.006 | 22.637
7 | 1.044 | 0.04595 | 0.005 | 22.713
7.5 | 1.094 | 0.04819 | 0.005 | 22.701
8 | 1.144 | 0.05063 | 0.005 | 22.587
8.5 | 1.193 | 0.05317 | 0.005 | 22.437
9 | 1.242 | 0.05592 | 0.004 | 22.208
9.5 | 1.29 | 0.05885 | 0.004 | 21.926
10 | 1.338 | 0.06191 | 0.004 | 21.615
10.5 | 1.386 | 0.06517 | 0.003 | 21.26
11 | 1.432 | 0.06871 | 0.003 | 20.841
11.5 | 1.478 | 0.07234 | 0.003 | 20.438
12 | 1.524 | 0.07624 | 0.002 | 19.987
12.5 | 1.568 | 0.08034 | 0.002 | 19.522
13 | 1.612 | 0.08461 | 0.001 | 19.058
13.5 | 1.655 | 0.08922 | 0.001 | 18.551
14 | 1.694 | 0.09394 | 0.001 | 18.035
14.5 | 1.728 | 0.09894 | 0 | 17.462
15 | 1.759 | 0.10406 | 0 | 16.899
15.5 | 1.786 | 0.10968 | -0.001 | 16.281
16 | 1.81 | 0.11552 | -0.001 | 15.664
16.5 | 1.831 | 0.1215 | -0.001 | 15.068
17 | 1.847 | 0.12788 | -0.002 | 14.445
17.5 | 1.86 | 0.1345 | -0.002 | 13.828
18 | 1.869 | 0.14132 | -0.003 | 13.226
18.5 | 1.875 | 0.14844 | -0.003 | 12.632
19 | 1.878 | 0.15592 | -0.004 | 12.046
19.5 | 1.893 | 0.16328 | -0.004 | 11.592
20 | 1.881 | 0.17254 | -0.005 | 10.902

## 4. Re 50k Mach 0.10 (2)
BIGFOIL.COM POLAR EXPORT
Horten 15.00% thick 7.00% camber
Horten 15.00% thick 7.00% camber |  |  |  | Cl Max: | 0.8292 | at alpha= | 20 | deg
XFOIL ncrit=9 |  |  |  | L/D Max: | 3.497 | at alpha= | 17 | deg
Re: | 50000 |  |  | Cd Min: | 0.23866 | at alpha= | 20 | deg
Mach: | 0.1 |  |  | Cl=0 at alpha= | 1.9544 | deg
|  |  |  | @ Cl=0.1, Cd= | 0.091729
|  |  |  | @ Cl=0.4, Cd= | 0.12298
|  |  |  | @ Cl=0.6, Cd= | 0.1733
alpha (deg) | Cl | Cd | Cm | Cl/Cd
-9.5 | -0.0916 | 0.10858 | -0.0577 | -0.84362
-9 | -0.0598 | 0.10134 | -0.0566 | -0.59009
-8.5 | -0.0929 | 0.10023 | -0.0626 | -0.92687
-8 | -0.0575 | 0.0931 | -0.0621 | -0.61762
-7.5 | -0.0736 | 0.09007 | -0.0617 | -0.81714
-7 | -0.095 | 0.08947 | -0.0617 | -1.0618
-6.5 | -0.0888 | 0.08521 | -0.0596 | -1.0421
-6 | -0.0962 | 0.08322 | -0.0577 | -1.156
-5 | -0.559 | 0.10698 | 0.0074 | -5.2253
-4.5 | -0.5658 | 0.10537 | 0.0075 | -5.3696
-3.5 | -0.4765 | 0.09333 | -0.0032 | -5.1055
-2.5 | -0.4059 | 0.08564 | -0.0059 | -4.7396
-2 | -0.3931 | 0.08063 | -0.001 | -4.8754
-1.5 | -0.3654 | 0.07771 | 0.0018 | -4.7021
-1 | -0.3467 | 0.07391 | 0.006 | -4.6908
0 | -0.2468 | 0.07338 | 0.0039 | -3.3633
0.5 | -0.1537 | 0.07957 | -0.0045 | -1.9316
1 | -0.1062 | 0.08196 | -0.0047 | -1.2958
1.5 | -0.0418 | 0.08536 | -0.0061 | -0.48969
2 | 0.0042 | 0.08716 | -0.0056 | 0.048187
3 | 0.0701 | 0.0898 | -0.0044 | 0.78062
3.5 | 0.1152 | 0.09271 | -0.0067 | 1.2426
4 | 0.1662 | 0.09679 | -0.0088 | 1.7171
5 | 0.2109 | 0.10102 | -0.005 | 2.0877
5.5 | 0.3224 | 0.10819 | -0.024 | 2.9799
6 | 0.3646 | 0.11363 | -0.023 | 3.2087
6.5 | 0.361 | 0.11536 | -0.0198 | 3.1293
7.5 | 0.4032 | 0.12361 | -0.0173 | 3.2619
8 | 0.4144 | 0.12756 | -0.0161 | 3.2487
8.5 | 0.4444 | 0.13247 | -0.0156 | 3.3547
9 | 0.4466 | 0.1353 | -0.0143 | 3.3008
9.5 | 0.4866 | 0.14208 | -0.0146 | 3.4248
10 | 0.4819 | 0.14373 | -0.0134 | 3.3528
10.5 | 0.5293 | 0.15243 | -0.0143 | 3.4724
11 | 0.5173 | 0.15245 | -0.0133 | 3.3932
11.5 | 0.5651 | 0.16215 | -0.0145 | 3.485
12 | 0.5529 | 0.16136 | -0.0139 | 3.4265
12.5 | 0.5914 | 0.17007 | -0.0149 | 3.4774
13 | 0.5886 | 0.17042 | -0.0152 | 3.4538
13.5 | 0.62 | 0.17834 | -0.0163 | 3.4765
14 | 0.624 | 0.17962 | -0.0171 | 3.474
14.5 | 0.6508 | 0.18698 | -0.0184 | 3.4806
15 | 0.6584 | 0.18885 | -0.0196 | 3.4864
15.5 | 0.6819 | 0.19574 | -0.0211 | 3.4837
16 | 0.6926 | 0.19823 | -0.0227 | 3.4939
16.5 | 0.7135 | 0.20472 | -0.0245 | 3.4852
17 | 0.7264 | 0.20772 | -0.0264 | 3.497
17.5 | 0.7443 | 0.21364 | -0.0285 | 3.4839
18 | 0.7604 | 0.21749 | -0.0306 | 3.4963
18.5 | 0.7741 | 0.22255 | -0.0331 | 3.4783
19 | 0.7943 | 0.22763 | -0.0352 | 3.4894
19.5 | 0.804 | 0.23172 | -0.0382 | 3.4697
20 | 0.8292 | 0.23866 | -0.0401 | 3.4744

## 5. Re 50k Mach 0.25 (1)
BIGFOIL.COM POLAR EXPORT
Horten 15.00% thick 7.00% camber
Horten 15.00% thick 7.00% camber |  |  |  | Cl Max: | 1.831 | at alpha= | 17 | deg
JavaFoil+Calcfoil stall+Eppler ext transition |  |  |  | L/D Max: | 22.183 | at alpha= | 7 | deg
Re: | 50000 |  |  | Cd Min: | 0.025 | at alpha= | 0 | deg
Mach: | 0.25 |  |  | Cl=0 at alpha= | -2.7451 | deg
|  |  |  | @ Cl=0.1, Cd= | 0.043014
|  |  |  | @ Cl=0.4, Cd= | 0.025703
|  |  |  | @ Cl=0.6, Cd= | 0.02878
alpha (deg) | Cl | Cd | Cm | Cl/Cd
-16.5 | -0.353 | 0.45382 | 0.002 | -0.777
-16 | -0.389 | 0.39097 | 0.002 | -0.994
-15.5 | -0.421 | 0.35209 | 0.002 | -1.197
-15 | -0.451 | 0.3034 | 0.002 | -1.485
-14.5 | -0.477 | 0.27257 | 0.002 | -1.749
-14 | -0.499 | 0.24961 | 0.003 | -2
-13.5 | -0.518 | 0.22471 | 0.003 | -2.305
-13 | -0.533 | 0.20542 | 0.003 | -2.594
-12.5 | -0.544 | 0.18642 | 0.003 | -2.917
-12 | -0.55 | 0.16946 | 0.003 | -3.248
-11.5 | -0.553 | 0.15837 | 0.003 | -3.49
-11 | -0.55 | 0.14215 | 0.003 | -3.872
-10.5 | -0.544 | 0.13104 | 0.003 | -4.149
-10 | -0.533 | 0.11962 | 0.004 | -4.452
-9.5 | -0.517 | 0.11163 | 0.004 | -4.632
-9 | -0.497 | 0.10146 | 0.004 | -4.902
-8.5 | -0.474 | 0.09458 | 0.004 | -5.009
-8 | -0.446 | 0.0868 | 0.004 | -5.14
-7.5 | -0.415 | 0.08041 | 0.004 | -5.16
-7 | -0.38 | 0.07463 | 0.004 | -5.093
-6.5 | -0.343 | 0.06924 | 0.004 | -4.947
-6 | -0.303 | 0.06454 | 0.004 | -4.688
-5.5 | -0.26 | 0.06067 | 0.004 | -4.292
-5 | -0.216 | 0.05704 | 0.004 | -3.792
-4.5 | -0.171 | 0.05361 | 0.004 | -3.181
-4 | -0.123 | 0.05089 | 0.004 | -2.424
-3.5 | -0.075 | 0.04847 | 0.004 | -1.548
-3 | -0.026 | 0.04653 | 0.004 | -0.551
-2.5 | 0.025 | 0.0448 | 0.004 | 0.547
-2 | 0.075 | 0.0435 | 0.004 | 1.731
-1.5 | 0.127 | 0.04249 | 0.004 | 2.98
-1 | 0.178 | 0.04177 | 0.004 | 4.268
-0.5 | 0.23 | 0.04132 | 0.004 | 5.573
0 | 0.312 | 0.025 | 0.004 | 12.489
0.5 | 0.368 | 0.0254 | 0.004 | 14.495
1 | 0.424 | 0.02593 | 0.004 | 16.35
1.5 | 0.479 | 0.02666 | 0.004 | 17.983
2 | 0.535 | 0.02753 | 0.004 | 19.42
2.5 | 0.59 | 0.02855 | 0.005 | 20.651
3 | 0.644 | 0.02979 | 0.005 | 21.621
3.5 | 0.698 | 0.03581 | 0.007 | 19.498
4 | 0.752 | 0.03762 | 0.007 | 20.001
4.5 | 0.806 | 0.03824 | 0.007 | 21.071
5 | 0.859 | 0.03992 | 0.006 | 21.517
5.5 | 0.912 | 0.04174 | 0.006 | 21.847
6 | 0.964 | 0.04372 | 0.006 | 22.053
6.5 | 1.016 | 0.04584 | 0.006 | 22.166
7 | 1.068 | 0.04814 | 0.005 | 22.183
7.5 | 1.119 | 0.05059 | 0.005 | 22.114
8 | 1.169 | 0.05321 | 0.005 | 21.978
8.5 | 1.22 | 0.056 | 0.005 | 21.778
9 | 1.269 | 0.05904 | 0.004 | 21.491
9.5 | 1.318 | 0.06223 | 0.004 | 21.178
10 | 1.366 | 0.06557 | 0.004 | 20.838
10.5 | 1.414 | 0.06922 | 0.003 | 20.424
11 | 1.461 | 0.07301 | 0.003 | 20.008
11.5 | 1.507 | 0.07708 | 0.003 | 19.552
12 | 1.552 | 0.0815 | 0.002 | 19.046
12.5 | 1.597 | 0.086 | 0.002 | 18.567
13 | 1.64 | 0.09093 | 0.001 | 18.037
13.5 | 1.683 | 0.09598 | 0.001 | 17.531
14 | 1.72 | 0.1015 | 0.001 | 16.942
14.5 | 1.75 | 0.10722 | 0 | 16.318
15 | 1.776 | 0.11333 | 0 | 15.67
15.5 | 1.797 | 0.11954 | -0.001 | 15.03
16 | 1.813 | 0.12638 | -0.001 | 14.349
16.5 | 1.826 | 0.13355 | -0.001 | 13.67
17 | 1.831 | 0.14112 | -0.002 | 12.973
17.5 | 1.83 | 0.14933 | -0.002 | 12.257
18 | 1.824 | 0.15756 | -0.003 | 11.579
18.5 | 1.831 | 0.16716 | -0.003 | 10.955
19 | 1.809 | 0.17795 | -0.004 | 10.168
19.5 | 1.78 | 0.18917 | -0.004 | 9.41
20 | 1.74 | 0.20201 | -0.005 | 8.611

## 6. Re 50k Mach 0.25 (2)
BIGFOIL.COM POLAR EXPORT
Horten 15.00% thick 7.00% camber
Horten 15.00% thick 7.00% camber |  |  |  | Cl Max: | 0.8465 | at alpha= | 20 | deg
XFOIL ncrit=9 |  |  |  | L/D Max: | 3.478 | at alpha= | 17 | deg
Re: | 50000 |  |  | Cd Min: | 0.24551 | at alpha= | 20 | deg
Mach: | 0.25 |  |  | Cl=0 at alpha= | 2.3687 | deg
|  |  |  | @ Cl=0.1, Cd= | 0.094423
|  |  |  | @ Cl=0.4, Cd= | 0.12577
|  |  |  | @ Cl=0.6, Cd= | 0.17552
alpha (deg) | Cl | Cd | Cm | Cl/Cd
-9.5 | -0.0667 | 0.10985 | -0.0574 | -0.60719
-9 | -0.0457 | 0.10454 | -0.0589 | -0.43715
-8.5 | -0.0322 | 0.09946 | -0.0609 | -0.32375
-8 | -0.0594 | 0.09785 | -0.0644 | -0.60705
-7.5 | -0.0334 | 0.09196 | -0.0649 | -0.3632
-6.5 | -0.0747 | 0.08842 | -0.0625 | -0.84483
-5.5 | -0.5416 | 0.11637 | 0.0045 | -4.6541
-5 | -0.554 | 0.11195 | 0.007 | -4.9486
-4.5 | -0.5654 | 0.10719 | 0.0085 | -5.2747
-4 | -0.5204 | 0.10168 | 0.001 | -5.118
-3.5 | -0.4686 | 0.09945 | -0.0071 | -4.7119
-3 | -0.4343 | 0.09294 | -0.0079 | -4.6729
-2.5 | -0.4179 | 0.0881 | -0.0053 | -4.7435
-2 | -0.4027 | 0.08341 | -0.0007 | -4.828
-1.5 | -0.3909 | 0.07953 | 0.0043 | -4.9151
-1 | -0.3585 | 0.07647 | 0.0064 | -4.6881
-0.5 | -0.3113 | 0.0756 | 0.006 | -4.1177
0 | -0.2599 | 0.07591 | 0.0043 | -3.4238
0.5 | -0.2068 | 0.07829 | 0.0011 | -2.6415
1 | -0.1366 | 0.0825 | -0.0025 | -1.6558
1.5 | -0.081 | 0.08605 | -0.0028 | -0.94131
2 | -0.0349 | 0.08764 | -0.0026 | -0.39822
3.5 | 0.1071 | 0.09478 | -0.0061 | 1.13
4 | 0.1441 | 0.09788 | -0.0071 | 1.4722
4.5 | 0.2108 | 0.10364 | -0.0094 | 2.034
5 | 0.212 | 0.10383 | -0.0056 | 2.0418
5.5 | 0.2297 | 0.10648 | -0.0037 | 2.1572
6 | 0.3749 | 0.11826 | -0.0243 | 3.1701
6.5 | 0.3602 | 0.11793 | -0.02 | 3.0544
7 | 0.3774 | 0.12223 | -0.0184 | 3.0876
7.5 | 0.4074 | 0.12693 | -0.0175 | 3.2096
8 | 0.4086 | 0.12955 | -0.0157 | 3.154
8.5 | 0.4517 | 0.13655 | -0.0159 | 3.3079
9 | 0.4455 | 0.13779 | -0.0141 | 3.2332
9.5 | 0.4956 | 0.14689 | -0.015 | 3.374
10 | 0.4834 | 0.14647 | -0.0133 | 3.3003
10.5 | 0.5209 | 0.15452 | -0.014 | 3.3711
11 | 0.5203 | 0.15538 | -0.0132 | 3.3486
11.5 | 0.5448 | 0.16156 | -0.0138 | 3.3721
12 | 0.5571 | 0.16448 | -0.0139 | 3.387
12.5 | 0.5774 | 0.1701 | -0.0147 | 3.3945
13 | 0.594 | 0.17374 | -0.0153 | 3.4189
13.5 | 0.6123 | 0.17916 | -0.0164 | 3.4176
14 | 0.6309 | 0.18318 | -0.0173 | 3.4442
14.5 | 0.6476 | 0.18846 | -0.0188 | 3.4363
15 | 0.6671 | 0.1927 | -0.02 | 3.4619
15.5 | 0.6827 | 0.19786 | -0.0218 | 3.4504
16 | 0.7028 | 0.20238 | -0.0233 | 3.4727
16.5 | 0.7174 | 0.20739 | -0.0254 | 3.4592
17 | 0.7381 | 0.21222 | -0.0272 | 3.478
17.5 | 0.7511 | 0.2169 | -0.0297 | 3.4629
18 | 0.7737 | 0.2225 | -0.0316 | 3.4773
18.5 | 0.7839 | 0.2265 | -0.0345 | 3.4609
19 | 0.8095 | 0.23334 | -0.0364 | 3.4692
19.5 | 0.8164 | 0.2363 | -0.0398 | 3.4549
20 | 0.8465 | 0.24551 | -0.0416 | 3.4479

## 7. Re 50k Mach 0.50 (1)
BIGFOIL.COM POLAR EXPORT
Horten 15.00% thick 7.00% camber
Horten 15.00% thick 7.00% camber |  |  |  | Cl Max: | 1.689 | at alpha= | 13.5 | deg
JavaFoil+Calcfoil stall+Eppler ext transition |  |  |  | L/D Max: | 20.057 | at alpha= | 3 | deg
Re: | 50000 |  |  | Cd Min: | 0.02885 | at alpha= | 0 | deg
Mach: | 0.5 |  |  | Cl=0 at alpha= | -2.7454 | deg
|  |  |  | @ Cl=0.1, Cd= | 0.046965
|  |  |  | @ Cl=0.4, Cd= | 0.029302
|  |  |  | @ Cl=0.6, Cd= | 0.032558
alpha (deg) | Cl | Cd | Cm | Cl/Cd
-20 | -0.948 | 0.46205 | 0.001 | -2.051
-19.5 | -0.921 | 0.45596 | 0.002 | -2.02
-19 | -0.895 | 0.45683 | 0.002 | -1.959
-18.5 | -0.868 | 0.45303 | 0.002 | -1.916
-18 | -0.84 | 0.41339 | 0.003 | -2.033
-17.5 | -0.814 | 0.40804 | 0.003 | -1.994
-17 | -0.787 | 0.40283 | 0.003 | -1.954
-16.5 | -0.76 | 0.39854 | 0.003 | -1.907
-16 | -0.732 | 0.38378 | 0.003 | -1.908
-15.5 | -0.705 | 0.38063 | 0.004 | -1.853
-15 | -0.678 | 0.37699 | 0.004 | -1.799
-14.5 | -0.651 | 0.37286 | 0.004 | -1.747
-14 | -0.623 | 0.35959 | 0.004 | -1.733
-13.5 | -0.596 | 0.3477 | 0.004 | -1.714
-13 | -0.569 | 0.34432 | 0.004 | -1.652
-12.5 | -0.542 | 0.34192 | 0.005 | -1.584
-12 | -0.514 | 0.33536 | 0.005 | -1.532
-11.5 | -0.486 | 0.31425 | 0.005 | -1.548
-11 | -0.459 | 0.31108 | 0.005 | -1.475
-10.5 | -0.431 | 0.30015 | 0.004 | -1.436
-10 | -0.403 | 0.28453 | 0.004 | -1.418
-9.5 | -0.376 | 0.28132 | 0.005 | -1.336
-9 | -0.348 | 0.27281 | 0.004 | -1.275
-8.5 | -0.32 | 0.27059 | 0.004 | -1.184
-8 | -0.292 | 0.2431 | 0.004 | -1.203
-7.5 | -0.265 | 0.24361 | 0.004 | -1.087
-7 | -0.237 | 0.21279 | 0.004 | -1.113
-6.5 | -0.209 | 0.20738 | 0.004 | -1.009
-6 | -0.181 | 0.19006 | 0.004 | -0.954
-5.5 | -0.21 | 0.10327 | 0.004 | -2.032
-5 | -0.207 | 0.07855 | 0.004 | -2.631
-4.5 | -0.173 | 0.06755 | 0.004 | -2.563
-4 | -0.13 | 0.06073 | 0.004 | -2.133
-3.5 | -0.08 | 0.05594 | 0.004 | -1.437
-3 | -0.028 | 0.05234 | 0.004 | -0.532
-2.5 | 0.027 | 0.04945 | 0.004 | 0.543
-2 | 0.083 | 0.04738 | 0.004 | 1.752
-1.5 | 0.14 | 0.04599 | 0.004 | 3.046
-1 | 0.198 | 0.04501 | 0.005 | 4.396
-0.5 | 0.256 | 0.04445 | 0.005 | 5.763
0 | 0.345 | 0.02885 | 0.005 | 11.968
0.5 | 0.407 | 0.02936 | 0.005 | 13.864
1 | 0.469 | 0.03012 | 0.005 | 15.555
1.5 | 0.53 | 0.0311 | 0.005 | 17.028
2 | 0.59 | 0.03232 | 0.005 | 18.256
2.5 | 0.65 | 0.03375 | 0.005 | 19.267
3 | 0.71 | 0.0354 | 0.005 | 20.057
3.5 | 0.769 | 0.04166 | 0.008 | 18.455
4 | 0.828 | 0.04364 | 0.008 | 18.965
4.5 | 0.885 | 0.0462 | 0.007 | 19.162
5 | 0.943 | 0.0483 | 0.007 | 19.516
5.5 | 0.999 | 0.05096 | 0.007 | 19.611
6 | 1.055 | 0.05396 | 0.007 | 19.552
6.5 | 1.11 | 0.05716 | 0.006 | 19.417
7 | 1.164 | 0.06068 | 0.006 | 19.185
7.5 | 1.217 | 0.06456 | 0.006 | 18.847
8 | 1.269 | 0.06872 | 0.005 | 18.464
8.5 | 1.319 | 0.07333 | 0.005 | 17.99
9 | 1.368 | 0.07834 | 0.005 | 17.464
9.5 | 1.416 | 0.08378 | 0.004 | 16.899
10 | 1.461 | 0.08992 | 0.004 | 16.248
10.5 | 1.505 | 0.09651 | 0.004 | 15.592
11 | 1.545 | 0.10392 | 0.003 | 14.87
11.5 | 1.584 | 0.11203 | 0.003 | 14.136
12 | 1.618 | 0.12142 | 0.002 | 13.322
12.5 | 1.648 | 0.13184 | 0.002 | 12.5
13 | 1.673 | 0.14358 | 0.002 | 11.649
13.5 | 1.689 | 0.1579 | 0.001 | 10.699
14 | 1.673 | 0.17475 | 0.001 | 9.574
14.5 | 1.583 | 0.19694 | 0 | 8.04
15 | 0.986 | 0.22791 |  | 4.325
15.5 | 1.016 | 0.33821 | 0 | 3.003
16 | 1.05 | 0.42941 | -0.001 | 2.445
16.5 | 1.085 | 0.47376 | -0.001 | 2.29
17 | 1.119 | 0.53379 | -0.002 | 2.096
17.5 | 1.15 | 0.54125 | -0.002 | 2.124
18 | 1.181 | 0.56296 | -0.003 | 2.098
18.5 | 1.212 | 0.5826 | -0.003 | 2.08

## 8. Re 50k Mach 0.50 (2)
BIGFOIL.COM POLAR EXPORT
Horten 15.00% thick 7.00% camber
Horten 15.00% thick 7.00% camber |  |  |  | Cl Max: | 0.9128 | at alpha= | 20 | deg
XFOIL ncrit=9 |  |  |  | L/D Max: | 3.3819 | at alpha= | 17.5 | deg
Re: | 50000 |  |  | Cd Min: | 0.27324 | at alpha= | 20 | deg
Mach: | 0.5 |  |  | Cl=0 at alpha= | 3.1194 | deg
|  |  |  | @ Cl=0.1, Cd= | 0.1067
|  |  |  | @ Cl=0.4, Cd= | 0.13879
|  |  |  | @ Cl=0.6, Cd= | 0.1844
alpha (deg) | Cl | Cd | Cm | Cl/Cd
-20 | -0.5253 | 0.24808 | 0.0462 | -2.1175
-19.5 | -0.5036 | 0.24414 | 0.0406 | -2.0628
-19 | -0.4778 | 0.23658 | 0.0357 | -2.0196
-18.5 | -0.4474 | 0.227 | 0.0316 | -1.9709
-18 | -0.4214 | 0.22085 | 0.0262 | -1.9081
-17.5 | -0.403 | 0.21922 | 0.0195 | -1.8383
-17 | -0.3656 | 0.20695 | 0.0145 | -1.7666
-16.5 | -0.3312 | 0.19852 | 0.0082 | -1.6683
-16 | -0.3017 | 0.1931 | 0 | -1.5624
-15.5 | -0.2709 | 0.18697 | -0.009 | -1.4489
-15 | -0.2243 | 0.17604 | -0.0175 | -1.2741
-14.5 | -0.1851 | 0.17176 | -0.0301 | -1.0777
-14 | -0.1561 | 0.1655 | -0.0363 | -0.9432
-13.5 | -0.1222 | 0.15722 | -0.0392 | -0.77725
-13 | -0.1083 | 0.15419 | -0.0436 | -0.70238
-12.5 | -0.0843 | 0.14759 | -0.0468 | -0.57118
-12 | -0.0593 | 0.14177 | -0.0495 | -0.41828
-11.5 | -0.0664 | 0.14231 | -0.0551 | -0.46659
-11 | -0.0188 | 0.13137 | -0.0563 | -0.14311
-10.5 | -0.0159 | 0.12942 | -0.0601 | -0.12286
-10 | 0.0139 | 0.12232 | -0.0618 | 0.11364
-9.5 | 0.0023 | 0.12217 | -0.0669 | 0.018826
-9 | 0.0401 | 0.11435 | -0.0665 | 0.35068
-8.5 | 0.0516 | 0.11055 | -0.0701 | 0.46676
-8 | 0.0271 | 0.11032 | -0.0727 | 0.24565
-7.5 | 0.0476 | 0.10569 | -0.0739 | 0.45037
-7 | 0.0449 | 0.10262 | -0.0732 | 0.43754
-6.5 | 0.02 | 0.10163 | -0.0716 | 0.19679
-5.5 | -0.4979 | 0.13501 | 0.0008 | -3.6879
-4 | -0.4612 | 0.11791 | -0.01 | -3.9115
-3.5 | -0.4565 | 0.11254 | -0.0104 | -4.0563
-3 | -0.4413 | 0.10736 | -0.009 | -4.1105
-2 | -0.4614 | 0.09552 | 0.0071 | -4.8304
-1 | -0.4226 | 0.08768 | 0.0122 | -4.8198
-0.5 | -0.39 | 0.08508 | 0.0124 | -4.5839
0 | -0.348 | 0.08447 | 0.0106 | -4.1198
0.5 | -0.2931 | 0.08496 | 0.0071 | -3.4499
1 | -0.2102 | 0.08984 | 0.0005 | -2.3397
1.5 | -0.1412 | 0.09382 | -0.0017 | -1.505
2.5 | -0.0478 | 0.09738 | -0.0002 | -0.49086
3 | -0.0123 | 0.09946 | 0.0015 | -0.12367
3.5 | 0.0392 | 0.10282 | 0.0005 | 0.38125
4 | 0.1197 | 0.10796 | -0.0061 | 1.1087
4.5 | 0.1467 | 0.10958 | -0.0062 | 1.3387
5 | 0.19 | 0.11408 | -0.007 | 1.6655
5.5 | 0.2257 | 0.11752 | -0.0055 | 1.9205
6 | 0.2351 | 0.11919 | -0.0027 | 1.9725
6.5 | 0.2844 | 0.12516 | -0.0027 | 2.2723
7 | 0.3668 | 0.1319 | -0.0187 | 2.7809
7.5 | 0.3886 | 0.13684 | -0.0172 | 2.8398
8 | 0.4129 | 0.141 | -0.0158 | 2.9284
8.5 | 0.4234 | 0.14444 | -0.0145 | 2.9313
9 | 0.4566 | 0.15046 | -0.0142 | 3.0347
9.5 | 0.4633 | 0.15311 | -0.0132 | 3.0259
10 | 0.5012 | 0.16046 | -0.0135 | 3.1235
10.5 | 0.5046 | 0.16236 | -0.0131 | 3.1079
11 | 0.5465 | 0.17107 | -0.0138 | 3.1946
11.5 | 0.5467 | 0.17197 | -0.0138 | 3.179
12 | 0.5885 | 0.18127 | -0.0148 | 3.2465
12.5 | 0.5893 | 0.18189 | -0.0155 | 3.2399
13 | 0.6281 | 0.19099 | -0.0166 | 3.2887
13.5 | 0.6321 | 0.19216 | -0.0179 | 3.2894
14 | 0.6688 | 0.20127 | -0.0193 | 3.3229
14.5 | 0.6749 | 0.2028 | -0.0211 | 3.3279
15 | 0.7096 | 0.21182 | -0.0227 | 3.35
15.5 | 0.7174 | 0.2138 | -0.0251 | 3.3555
16 | 0.7509 | 0.22294 | -0.0269 | 3.3682
16.5 | 0.7595 | 0.22518 | -0.0298 | 3.3729
17 | 0.7924 | 0.23474 | -0.0318 | 3.3756
17.5 | 0.8011 | 0.23688 | -0.0351 | 3.3819
18.5 | 0.842 | 0.24898 | -0.0411 | 3.3818
19.5 | 0.8823 | 0.26153 | -0.0476 | 3.3736
20 | 0.9128 | 0.27324 | -0.0502 | 3.3407

## 9. Re 100k Mach 0.00 (1)
BIGFOIL.COM POLAR EXPORT
Horten 15.00% thick 7.00% camber
Horten 15.00% thick 7.00% camber |  |  |  | Cl Max: | 1.916 | at alpha= | 19.5 | deg
JavaFoil+Calcfoil stall+Eppler ext transition |  |  |  | L/D Max: | 30.72 | at alpha= | 7 | deg
Re: | 100000 |  |  | Cd Min: | 0.01737 | at alpha= | 0 | deg
Mach: | 0 |  |  | Cl=0 at alpha= | -2.7449 | deg
|  |  |  | @ Cl=0.1, Cd= | 0.03766
|  |  |  | @ Cl=0.4, Cd= | 0.018057
|  |  |  | @ Cl=0.6, Cd= | 0.025494
alpha (deg) | Cl | Cd | Cm | Cl/Cd
-20 | -0.637 | 0.29696 | 0.001 | -2.144
-19.5 | -0.648 | 0.2843 | 0.001 | -2.279
-19 | -0.658 | 0.267 | 0.001 | -2.466
-18.5 | -0.668 | 0.2542 | 0.001 | -2.628
-18 | -0.676 | 0.24267 | 0.002 | -2.785
-17.5 | -0.683 | 0.23077 | 0.002 | -2.958
-17 | -0.688 | 0.21419 | 0.002 | -3.212
-16.5 | -0.692 | 0.20416 | 0.002 | -3.391
-16 | -0.695 | 0.19191 | 0.002 | -3.622
-15.5 | -0.696 | 0.18217 | 0.002 | -3.822
-15 | -0.696 | 0.17048 | 0.002 | -4.082
-14.5 | -0.694 | 0.16226 | 0.003 | -4.276
-14 | -0.69 | 0.15244 | 0.003 | -4.523
-13.5 | -0.683 | 0.14177 | 0.003 | -4.819
-13 | -0.675 | 0.13491 | 0.003 | -5.002
-12.5 | -0.664 | 0.12597 | 0.003 | -5.27
-12 | -0.651 | 0.11865 | 0.003 | -5.484
-11.5 | -0.635 | 0.11073 | 0.003 | -5.734
-11 | -0.617 | 0.10356 | 0.003 | -5.954
-10.5 | -0.596 | 0.09702 | 0.004 | -6.141
-10 | -0.572 | 0.0907 | 0.004 | -6.311
-9.5 | -0.546 | 0.08516 | 0.004 | -6.416
-9 | -0.518 | 0.07987 | 0.004 | -6.485
-8.5 | -0.487 | 0.07478 | 0.004 | -6.513
-8 | -0.454 | 0.0703 | 0.004 | -6.455
-7.5 | -0.418 | 0.06542 | 0.004 | -6.394
-7 | -0.38 | 0.06153 | 0.004 | -6.182
-6.5 | -0.341 | 0.05765 | 0.004 | -5.909
-6 | -0.299 | 0.05421 | 0.004 | -5.523
-5.5 | -0.257 | 0.05165 | 0.004 | -4.966
-5 | -0.212 | 0.04893 | 0.004 | -4.34
-4.5 | -0.167 | 0.04629 | 0.004 | -3.607
-4 | -0.12 | 0.04399 | 0.004 | -2.739
-3.5 | -0.073 | 0.04214 | 0.004 | -1.735
-3 | -0.025 | 0.04056 | 0.004 | -0.615
-2.5 | 0.024 | 0.03922 | 0.004 | 0.608
-2 | 0.073 | 0.03813 | 0.004 | 1.919
-1.5 | 0.123 | 0.03726 | 0.004 | 3.299
-1 | 0.173 | 0.03661 | 0.004 | 4.727
-0.5 | 0.224 | 0.03617 | 0.004 | 6.18
0 | 0.311 | 0.01737 | 0.005 | 17.883
0.5 | 0.366 | 0.01776 | 0.005 | 20.604
1 | 0.421 | 0.01824 | 0.005 | 23.092
1.5 | 0.476 | 0.01883 | 0.005 | 25.273
2 | 0.531 | 0.02463 | 0.008 | 21.541
2.5 | 0.585 | 0.0253 | 0.008 | 23.118
3 | 0.639 | 0.026 | 0.007 | 24.573
3.5 | 0.692 | 0.02682 | 0.007 | 25.811
4 | 0.746 | 0.02773 | 0.007 | 26.886
4.5 | 0.799 | 0.02728 | 0.007 | 29.269
5 | 0.851 | 0.02851 | 0.007 | 29.852
5.5 | 0.903 | 0.02983 | 0.006 | 30.284
6 | 0.955 | 0.03125 | 0.006 | 30.569
6.5 | 1.007 | 0.03279 | 0.006 | 30.703
7 | 1.058 | 0.03444 | 0.006 | 30.72
7.5 | 1.109 | 0.03619 | 0.005 | 30.633
8 | 1.159 | 0.0381 | 0.005 | 30.414
8.5 | 1.209 | 0.04009 | 0.005 | 30.152
9 | 1.258 | 0.04224 | 0.004 | 29.79
9.5 | 1.307 | 0.04452 | 0.004 | 29.356
10 | 1.355 | 0.04694 | 0.004 | 28.876
10.5 | 1.403 | 0.04952 | 0.003 | 28.334
11 | 1.45 | 0.05225 | 0.003 | 27.758
11.5 | 1.497 | 0.05491 | 0.003 | 27.262
12 | 1.543 | 0.05799 | 0.002 | 26.608
12.5 | 1.588 | 0.06129 | 0.002 | 25.913
13 | 1.633 | 0.06467 | 0.002 | 25.249
13.5 | 1.676 | 0.06829 | 0.001 | 24.544
14 | 1.716 | 0.07203 | 0.001 | 23.818
14.5 | 1.75 | 0.07605 | 0 | 23.011
15 | 1.782 | 0.08022 | 0 | 22.209
15.5 | 1.81 | 0.08461 | -0.001 | 21.392
16 | 1.835 | 0.08925 | -0.001 | 20.562
16.5 | 1.858 | 0.09404 | -0.001 | 19.753
17 | 1.875 | 0.0991 | -0.002 | 18.924
17.5 | 1.89 | 0.10437 | -0.002 | 18.105
18 | 1.9 | 0.11004 | -0.003 | 17.271
18.5 | 1.908 | 0.11558 | -0.003 | 16.507
19 | 1.912 | 0.1218 | -0.004 | 15.699
19.5 | 1.916 | 0.13872 | -0.004 | 13.81
20 | 1.908 | 0.14691 | -0.005 | 12.985

## 10. Re 100k Mach 0.00 (2)
BIGFOIL.COM POLAR EXPORT
Horten 15.00% thick 7.00% camber
Horten 15.00% thick 7.00% camber |  |  |  | Cl Max: | 0.8393 | at alpha= | 20 | deg
XFOIL ncrit=9 |  |  |  | L/D Max: | 6.6584 | at alpha= | 1 | deg
Re: | 100000 |  |  | Cd Min: | 0.22766 | at alpha= | 20 | deg
Mach: | 0 |  |  | Cl=0 at alpha= | -3.8036 | deg
|  |  |  | @ Cl=0.1, Cd= | 0.046813
|  |  |  | @ Cl=0.4, Cd= | 0.10283
|  |  |  | @ Cl=0.6, Cd= | 0.15666
alpha (deg) | Cl | Cd | Cm | Cl/Cd
-20 | -0.4883 | 0.22251 | 0.0369 | -2.1945
-19.5 | -0.4688 | 0.21685 | 0.0338 | -2.1619
-19 | -0.4504 | 0.21154 | 0.0302 | -2.1291
-18.5 | -0.4363 | 0.2078 | 0.0256 | -2.0996
-18 | -0.4147 | 0.20044 | 0.0229 | -2.0689
-17.5 | -0.3941 | 0.19435 | 0.0199 | -2.0278
-17 | -0.375 | 0.18866 | 0.0163 | -1.9877
-16.5 | -0.3606 | 0.18431 | 0.0113 | -1.9565
-16 | -0.3374 | 0.17693 | 0.0075 | -1.907
-15.5 | -0.3109 | 0.17011 | 0.0027 | -1.8276
-15 | -0.2809 | 0.16447 | -0.0063 | -1.7079
-14.5 | -0.265 | 0.15877 | -0.0105 | -1.6691
-14 | -0.2395 | 0.15172 | -0.0127 | -1.5786
-13.5 | -0.2216 | 0.14596 | -0.0159 | -1.5182
-13 | -0.2195 | 0.14255 | -0.0208 | -1.5398
-12.5 | -0.1947 | 0.13473 | -0.0214 | -1.4451
-12 | -0.1792 | 0.12933 | -0.023 | -1.3856
-11.5 | -0.1763 | 0.12519 | -0.0271 | -1.4083
-11 | -0.1674 | 0.11929 | -0.0297 | -1.4033
-10.5 | -0.144 | 0.11281 | -0.03 | -1.2765
-10 | -0.1348 | 0.10778 | -0.0325 | -1.2507
-9.5 | -0.1637 | 0.10517 | -0.0398 | -1.5565
-9 | -0.1218 | 0.09692 | -0.0368 | -1.2567
-8.5 | -0.1161 | 0.09183 | -0.0389 | -1.2643
-8 | -0.1515 | 0.08919 | -0.0409 | -1.6986
-7.5 | -0.1488 | 0.08356 | -0.0412 | -1.7808
-7 | -0.1283 | 0.07773 | -0.0396 | -1.6506
-6.5 | -0.1323 | 0.07696 | -0.039 | -1.7191
-6 | -0.1098 | 0.06958 | -0.0378 | -1.578
-5.5 | -0.0926 | 0.06979 | -0.0348 | -1.3268
-5 | -0.0665 | 0.06191 | -0.0341 | -1.0741
-4.5 | -0.0395 | 0.06049 | -0.0306 | -0.653
-4 | -0.0121 | 0.05549 | -0.0293 | -0.21806
-3.5 | 0.0187 | 0.05241 | -0.0262 | 0.3568
-3 | 0.0485 | 0.0504 | -0.0236 | 0.9623
-2.5 | 0.0797 | 0.04848 | -0.0208 | 1.644
-2 | 0.1144 | 0.04563 | -0.0168 | 2.5071
-1.5 | 0.1264 | 0.04554 | -0.0142 | 2.7756
-1 | 0.1646 | 0.04217 | -0.0101 | 3.9032
-0.5 | 0.2186 | 0.04767 | -0.0103 | 4.5857
0 | 0.2822 | 0.04399 | -0.0087 | 6.4151
1 | 0.3232 | 0.04854 | -0.0042 | 6.6584
2 | 0.1618 | 0.07204 | 0.0022 | 2.246
2.5 | 0.1072 | 0.07782 | 0.0052 | 1.3775
3 | 0.1686 | 0.07968 | 0.0053 | 2.116
3.5 | 0.1621 | 0.08205 | 0.0075 | 1.9756
4 | 0.2237 | 0.08447 | 0.0071 | 2.6483
4.5 | 0.2149 | 0.0871 | 0.009 | 2.4673
5 | 0.2722 | 0.09009 | 0.0085 | 3.0214
5.5 | 0.2663 | 0.09301 | 0.0101 | 2.8631
6 | 0.3154 | 0.09632 | 0.0103 | 3.2745
6.5 | 0.4247 | 0.10473 | -0.0145 | 4.0552
7 | 0.4788 | 0.1096 | -0.0136 | 4.3686
7.5 | 0.4511 | 0.11246 | -0.0115 | 4.0112
8 | 0.5054 | 0.11754 | -0.0108 | 4.2998
8.5 | 0.4778 | 0.12067 | -0.0095 | 3.9596
9 | 0.5301 | 0.12579 | -0.0088 | 4.2142
9.5 | 0.5068 | 0.12917 | -0.0084 | 3.9235
10 | 0.5521 | 0.13418 | -0.0078 | 4.1146
10.5 | 0.5366 | 0.13793 | -0.008 | 3.8904
11 | 0.5769 | 0.14286 | -0.0075 | 4.0382
11.5 | 0.5662 | 0.14694 | -0.0083 | 3.8533
12 | 0.6036 | 0.15175 | -0.008 | 3.9776
12.5 | 0.5963 | 0.15616 | -0.0093 | 3.8185
13 | 0.6305 | 0.16078 | -0.0092 | 3.9215
13.5 | 0.6275 | 0.16554 | -0.011 | 3.7906
14 | 0.6584 | 0.16996 | -0.0112 | 3.8739
14.5 | 0.66 | 0.17499 | -0.0132 | 3.7716
15 | 0.6863 | 0.17925 | -0.0138 | 3.8287
15.5 | 0.695 | 0.18468 | -0.0159 | 3.7633
16 | 0.7153 | 0.18869 | -0.0171 | 3.7909
16.5 | 0.7384 | 0.19513 | -0.0185 | 3.7841
17 | 0.7456 | 0.19825 | -0.0209 | 3.7609
17.5 | 0.7789 | 0.20577 | -0.0217 | 3.7853
18 | 0.7761 | 0.20791 | -0.0252 | 3.7329
18.5 | 0.7949 | 0.21407 | -0.0272 | 3.7133
19 | 0.807 | 0.21769 | -0.0299 | 3.7071
19.5 | 0.8167 | 0.22318 | -0.0332 | 3.6594
20 | 0.8393 | 0.22766 | -0.0349 | 3.6866

## 11. Re 100k Mach 0.10 (1)
BIGFOIL.COM POLAR EXPORT
Horten 15.00% thick 7.00% camber
Horten 15.00% thick 7.00% camber |  |  |  | Cl Max: | 1.903 | at alpha= | 19 | deg
JavaFoil+Calcfoil stall+Eppler ext transition |  |  |  | L/D Max: | 30.564 | at alpha= | 7 | deg
Re: | 100000 |  |  | Cd Min: | 0.01751 | at alpha= | 0 | deg
Mach: | 0.1 |  |  | Cl=0 at alpha= | -2.7449 | deg
|  |  |  | @ Cl=0.1, Cd= | 0.037762
|  |  |  | @ Cl=0.4, Cd= | 0.018173
|  |  |  | @ Cl=0.6, Cd= | 0.025621
alpha (deg) | Cl | Cd | Cm | Cl/Cd
-19.5 | -0.598 | 0.30117 | 0.001 | -1.987
-19 | -0.611 | 0.28683 | 0.001 | -2.132
-18.5 | -0.624 | 0.26618 | 0.001 | -2.344
-18 | -0.635 | 0.25185 | 0.002 | -2.52
-17.5 | -0.644 | 0.23924 | 0.002 | -2.692
-17 | -0.652 | 0.22504 | 0.002 | -2.899
-16.5 | -0.659 | 0.21412 | 0.002 | -3.079
-16 | -0.665 | 0.20075 | 0.002 | -3.313
-15.5 | -0.669 | 0.18921 | 0.002 | -3.536
-15 | -0.671 | 0.17589 | 0.002 | -3.817
-14.5 | -0.672 | 0.16666 | 0.003 | -4.031
-14 | -0.67 | 0.15672 | 0.003 | -4.276
-13.5 | -0.666 | 0.14682 | 0.003 | -4.539
-13 | -0.66 | 0.13789 | 0.003 | -4.788
-12.5 | -0.652 | 0.12841 | 0.003 | -5.074
-12 | -0.64 | 0.12021 | 0.003 | -5.327
-11.5 | -0.626 | 0.11318 | 0.003 | -5.535
-11 | -0.61 | 0.10559 | 0.003 | -5.775
-10.5 | -0.59 | 0.09865 | 0.004 | -5.986
-10 | -0.568 | 0.09196 | 0.004 | -6.18
-9.5 | -0.544 | 0.08608 | 0.004 | -6.314
-9 | -0.516 | 0.08084 | 0.004 | -6.384
-8.5 | -0.486 | 0.07538 | 0.004 | -6.446
-8 | -0.453 | 0.07084 | 0.004 | -6.399
-7.5 | -0.418 | 0.06599 | 0.004 | -6.338
-7 | -0.381 | 0.06223 | 0.004 | -6.117
-6.5 | -0.341 | 0.05799 | 0.004 | -5.884
-6 | -0.3 | 0.05451 | 0.004 | -5.505
-5.5 | -0.257 | 0.05185 | 0.004 | -4.961
-5 | -0.213 | 0.04918 | 0.004 | -4.331
-4.5 | -0.168 | 0.04639 | 0.004 | -3.612
-4 | -0.121 | 0.0442 | 0.004 | -2.737
-3.5 | -0.073 | 0.04226 | 0.004 | -1.738
-3 | -0.025 | 0.04066 | 0.004 | -0.617
-2.5 | 0.024 | 0.03931 | 0.004 | 0.609
-2 | 0.074 | 0.03822 | 0.004 | 1.924
-1.5 | 0.124 | 0.03734 | 0.004 | 3.308
-1 | 0.174 | 0.03669 | 0.004 | 4.741
-0.5 | 0.225 | 0.03624 | 0.004 | 6.198
0 | 0.312 | 0.01751 | 0.005 | 17.813
0.5 | 0.368 | 0.0179 | 0.005 | 20.534
1 | 0.423 | 0.01837 | 0.005 | 23.023
1.5 | 0.478 | 0.01897 | 0.005 | 25.199
2 | 0.533 | 0.01977 | 0.005 | 26.952
2.5 | 0.587 | 0.02544 | 0.008 | 23.085
3 | 0.641 | 0.02619 | 0.008 | 24.489
3.5 | 0.695 | 0.02703 | 0.007 | 25.717
4 | 0.749 | 0.02792 | 0.007 | 26.825
4.5 | 0.802 | 0.0275 | 0.007 | 29.168
5 | 0.855 | 0.02876 | 0.007 | 29.723
5.5 | 0.907 | 0.03008 | 0.006 | 30.158
6 | 0.959 | 0.03153 | 0.006 | 30.428
6.5 | 1.011 | 0.03311 | 0.006 | 30.535
7 | 1.062 | 0.03476 | 0.006 | 30.564
7.5 | 1.113 | 0.03654 | 0.005 | 30.464
8 | 1.164 | 0.03848 | 0.005 | 30.241
8.5 | 1.214 | 0.04051 | 0.005 | 29.962
9 | 1.263 | 0.04268 | 0.004 | 29.593
9.5 | 1.312 | 0.04502 | 0.004 | 29.147
10 | 1.361 | 0.04746 | 0.004 | 28.666
10.5 | 1.409 | 0.05007 | 0.003 | 28.131
11 | 1.455 | 0.05289 | 0.003 | 27.521
11.5 | 1.502 | 0.05556 | 0.003 | 27.04
12 | 1.548 | 0.05871 | 0.002 | 26.373
12.5 | 1.593 | 0.06208 | 0.002 | 25.666
13 | 1.638 | 0.06553 | 0.002 | 24.998
13.5 | 1.681 | 0.0692 | 0.001 | 24.296
14 | 1.721 | 0.07303 | 0.001 | 23.562
14.5 | 1.755 | 0.07715 | 0 | 22.743
15 | 1.786 | 0.08143 | 0 | 21.929
15.5 | 1.813 | 0.08591 | -0.001 | 21.104
16 | 1.837 | 0.09064 | -0.001 | 20.267
16.5 | 1.858 | 0.09561 | -0.001 | 19.436
17 | 1.875 | 0.10075 | -0.002 | 18.607
17.5 | 1.887 | 0.10622 | -0.002 | 17.766
18 | 1.896 | 0.11209 | -0.003 | 16.914
18.5 | 1.901 | 0.11789 | -0.003 | 16.126
19 | 1.903 | 0.12441 | -0.004 | 15.295
19.5 | 1.903 | 0.14199 | -0.004 | 13.402
20 | 1.891 | 0.15032 | -0.005 | 12.582

## 12. Re 100k Mach 0.10 (2)
BIGFOIL.COM POLAR EXPORT
Horten 15.00% thick 7.00% camber
Horten 15.00% thick 7.00% camber |  |  |  | Cl Max: | 0.3265 | at alpha= | 1 | deg
XFOIL ncrit=9 |  |  |  | L/D Max: | 6.725 | at alpha= | 1 | deg
Re: | 100000 |  |  | Cd Min: | 0.22305 | at alpha= | -20 | deg
Mach: | 0.1 |  |  | Cl=0 at alpha= | -3.8242 | deg
|  |  |  | @ Cl=0.1, Cd= | 0.047405
|  |  |  | @ Cl=0.4, Cd= | 0.04855
|  |  |  | @ Cl=0.6, Cd= | 0.04855
alpha (deg) | Cl | Cd | Cm | Cl/Cd
-20 | -0.489 | 0.22305 | 0.0373 | -2.1923
-19.5 | -0.4694 | 0.2174 | 0.0341 | -2.1592
-19 | -0.4509 | 0.21211 | 0.0304 | -2.1258
-18 | -0.4143 | 0.20082 | 0.0231 | -2.063
-17.5 | -0.3937 | 0.19477 | 0.02 | -2.0214
-17 | -0.3745 | 0.18909 | 0.0163 | -1.9805
-16.5 | -0.3605 | 0.18496 | 0.0111 | -1.9491
-16 | -0.3353 | 0.17713 | 0.0074 | -1.893
-15.5 | -0.3083 | 0.17089 | 0.0021 | -1.8041
-15 | -0.2801 | 0.16509 | -0.0065 | -1.6967
-14.5 | -0.2621 | 0.1589 | -0.0103 | -1.6495
-14 | -0.2375 | 0.1521 | -0.0127 | -1.5615
-13.5 | -0.2199 | 0.14641 | -0.0159 | -1.5019
-13 | -0.2195 | 0.14329 | -0.0209 | -1.5319
-12.5 | -0.1923 | 0.1351 | -0.0213 | -1.4234
-12 | -0.1768 | 0.1297 | -0.0231 | -1.3631
-11.5 | -0.176 | 0.1259 | -0.0273 | -1.3979
-11 | -0.1619 | 0.11937 | -0.0294 | -1.3563
-10.5 | -0.1409 | 0.11323 | -0.0299 | -1.2444
-10 | -0.1323 | 0.10825 | -0.0326 | -1.2222
-9.5 | -0.1633 | 0.10588 | -0.0402 | -1.5423
-9 | -0.1166 | 0.09731 | -0.0367 | -1.1982
-8.5 | -0.1122 | 0.09231 | -0.0389 | -1.2155
-8 | -0.1515 | 0.09011 | -0.0414 | -1.6813
-7.5 | -0.1403 | 0.08356 | -0.0415 | -1.679
-7 | -0.1235 | 0.07813 | -0.0398 | -1.5807
-6.5 | -0.1314 | 0.07799 | -0.0394 | -1.6848
-6 | -0.1065 | 0.06991 | -0.0381 | -1.5234
-5.5 | -0.0908 | 0.07048 | -0.0354 | -1.2883
-5 | -0.0644 | 0.06227 | -0.0344 | -1.0342
-4.5 | -0.038 | 0.06085 | -0.0309 | -0.62449
-4 | -0.0109 | 0.05591 | -0.0297 | -0.19496
-3.5 | 0.0201 | 0.05269 | -0.0264 | 0.38148
-3 | 0.0477 | 0.05109 | -0.024 | 0.93365
-2.5 | 0.0804 | 0.04874 | -0.0209 | 1.6496
-2 | 0.1099 | 0.04673 | -0.0176 | 2.3518
1 | 0.3265 | 0.04855 | -0.0041 | 6.725

## 13. Re 100k Mach 0.25 (1)
BIGFOIL.COM POLAR EXPORT
Horten 15.00% thick 7.00% camber
Horten 15.00% thick 7.00% camber |  |  |  | Cl Max: | 1.857 | at alpha= | 17 | deg
JavaFoil+Calcfoil stall+Eppler ext transition |  |  |  | L/D Max: | 29.726 | at alpha= | 6.5 | deg
Re: | 100000 |  |  | Cd Min: | 0.01824 | at alpha= | 0 | deg
Mach: | 0.25 |  |  | Cl=0 at alpha= | -2.7451 | deg
|  |  |  | @ Cl=0.1, Cd= | 0.038312
|  |  |  | @ Cl=0.4, Cd= | 0.018856
|  |  |  | @ Cl=0.6, Cd= | 0.025814
alpha (deg) | Cl | Cd | Cm | Cl/Cd
-16.5 | -0.353 | 0.3475 | 0.002 | -1.015
-16 | -0.389 | 0.30564 | 0.002 | -1.272
-15.5 | -0.421 | 0.27163 | 0.002 | -1.551
-15 | -0.451 | 0.24959 | 0.002 | -1.806
-14.5 | -0.477 | 0.22236 | 0.003 | -2.144
-14 | -0.499 | 0.20219 | 0.003 | -2.469
-13.5 | -0.518 | 0.18646 | 0.003 | -2.779
-13 | -0.533 | 0.17135 | 0.003 | -3.111
-12.5 | -0.544 | 0.15517 | 0.003 | -3.505
-12 | -0.55 | 0.14186 | 0.003 | -3.88
-11.5 | -0.553 | 0.13181 | 0.003 | -4.194
-11 | -0.551 | 0.1206 | 0.003 | -4.565
-10.5 | -0.544 | 0.11117 | 0.004 | -4.892
-10 | -0.533 | 0.102 | 0.004 | -5.223
-9.5 | -0.517 | 0.09478 | 0.004 | -5.457
-9 | -0.497 | 0.08744 | 0.004 | -5.689
-8.5 | -0.474 | 0.08102 | 0.004 | -5.848
-8 | -0.446 | 0.07504 | 0.004 | -5.947
-7.5 | -0.415 | 0.07018 | 0.004 | -5.914
-7 | -0.38 | 0.06494 | 0.004 | -5.855
-6.5 | -0.343 | 0.06005 | 0.004 | -5.705
-6 | -0.303 | 0.05698 | 0.004 | -5.312
-5.5 | -0.26 | 0.05368 | 0.004 | -4.852
-5 | -0.216 | 0.05024 | 0.004 | -4.307
-4.5 | -0.171 | 0.04757 | 0.004 | -3.587
-4 | -0.123 | 0.04511 | 0.004 | -2.736
-3.5 | -0.075 | 0.04304 | 0.004 | -1.744
-3 | -0.026 | 0.04138 | 0.004 | -0.62
-2.5 | 0.025 | 0.03991 | 0.004 | 0.615
-2 | 0.075 | 0.03874 | 0.004 | 1.945
-1.5 | 0.127 | 0.03785 | 0.004 | 3.347
-1 | 0.178 | 0.03718 | 0.004 | 4.799
-0.5 | 0.231 | 0.03675 | 0.005 | 6.274
0 | 0.319 | 0.01824 | 0.005 | 17.5
0.5 | 0.376 | 0.01865 | 0.005 | 20.17
1 | 0.433 | 0.01914 | 0.005 | 22.617
1.5 | 0.489 | 0.01978 | 0.005 | 24.736
2 | 0.545 | 0.02055 | 0.005 | 26.544
2.5 | 0.601 | 0.02591 | 0.008 | 23.209
3 | 0.657 | 0.02718 | 0.008 | 24.155
3.5 | 0.712 | 0.02807 | 0.007 | 25.35
4 | 0.766 | 0.02907 | 0.007 | 26.364
4.5 | 0.821 | 0.02873 | 0.007 | 28.56
5 | 0.874 | 0.03006 | 0.007 | 29.088
5.5 | 0.928 | 0.0315 | 0.007 | 29.463
6 | 0.981 | 0.03309 | 0.006 | 29.651
6.5 | 1.034 | 0.03478 | 0.006 | 29.726
7 | 1.086 | 0.03658 | 0.006 | 29.692
7.5 | 1.138 | 0.03853 | 0.005 | 29.531
8 | 1.189 | 0.04062 | 0.005 | 29.267
8.5 | 1.24 | 0.04285 | 0.005 | 28.933
9 | 1.29 | 0.04525 | 0.004 | 28.499
9.5 | 1.339 | 0.0478 | 0.004 | 28.016
10 | 1.388 | 0.05049 | 0.004 | 27.493
10.5 | 1.436 | 0.05342 | 0.003 | 26.887
11 | 1.484 | 0.05646 | 0.003 | 26.282
11.5 | 1.531 | 0.05972 | 0.003 | 25.63
12 | 1.576 | 0.06302 | 0.002 | 25.012
12.5 | 1.622 | 0.06668 | 0.002 | 24.317
13 | 1.665 | 0.07071 | 0.002 | 23.551
13.5 | 1.708 | 0.07479 | 0.001 | 22.841
14 | 1.746 | 0.07921 | 0.001 | 22.037
14.5 | 1.776 | 0.08382 | 0 | 21.185
15 | 1.802 | 0.08883 | 0 | 20.289
15.5 | 1.823 | 0.09408 | -0.001 | 19.379
16 | 1.84 | 0.09955 | -0.001 | 18.482
16.5 | 1.852 | 0.10538 | -0.001 | 17.575
17 | 1.857 | 0.11176 | -0.002 | 16.616
17.5 | 1.856 | 0.1184 | -0.002 | 15.674
18 | 1.849 | 0.12544 | -0.003 | 14.739
18.5 | 1.841 | 0.14463 | -0.003 | 12.727
19 | 1.819 | 0.15453 | -0.004 | 11.77
19.5 | 1.79 | 0.16464 | -0.004 | 10.873
20 | 1.75 | 0.17521 | -0.005 | 9.991

## 14. Re 100k Mach 0.25 (2)
BIGFOIL.COM POLAR EXPORT
Horten 15.00% thick 7.00% camber
Horten 15.00% thick 7.00% camber |  |  |  | Cl Max: | 0.8638 | at alpha= | 20 | deg
XFOIL ncrit=9 |  |  |  | L/D Max: | 4.0004 | at alpha= | 6.5 | deg
Re: | 100000 |  |  | Cd Min: | 0.2352 | at alpha= | 20 | deg
Mach: | 0.25 |  |  | Cl=0 at alpha= | -3.944 | deg
|  |  |  | @ Cl=0.1, Cd= | 0.078191
|  |  |  | @ Cl=0.4, Cd= | 0.10572
|  |  |  | @ Cl=0.6, Cd= | 0.15959
alpha (deg) | Cl | Cd | Cm | Cl/Cd
-20 | -0.4936 | 0.22628 | 0.0392 | -2.1814
-19.5 | -0.4733 | 0.22058 | 0.0356 | -2.1457
-19 | -0.4547 | 0.21558 | 0.0314 | -2.1092
-18.5 | -0.4375 | 0.21067 | 0.027 | -2.0767
-18 | -0.4135 | 0.20319 | 0.0242 | -2.035
-17.5 | -0.3922 | 0.19719 | 0.0206 | -1.9889
-17 | -0.3723 | 0.19166 | 0.016 | -1.9425
-16 | -0.3239 | 0.1784 | 0.0061 | -1.8156
-15.5 | -0.2887 | 0.17203 | -0.0019 | -1.6782
-15 | -0.2792 | 0.16899 | -0.0075 | -1.6522
-14.5 | -0.2498 | 0.1603 | -0.0096 | -1.5583
-14 | -0.2279 | 0.15418 | -0.0126 | -1.4781
-13.5 | -0.2131 | 0.14905 | -0.0162 | -1.4297
-12.5 | -0.1802 | 0.13725 | -0.0207 | -1.3129
-12 | -0.1661 | 0.13206 | -0.0232 | -1.2578
-11.5 | -0.1748 | 0.1299 | -0.0289 | -1.3457
-11 | -0.1409 | 0.12087 | -0.0282 | -1.1657
-10.5 | -0.1237 | 0.11528 | -0.0303 | -1.073
-10 | -0.1249 | 0.11148 | -0.0339 | -1.1204
-9.5 | -0.1132 | 0.10521 | -0.0362 | -1.0759
-9 | -0.0937 | 0.09946 | -0.0365 | -0.94209
-8.5 | -0.0994 | 0.0954 | -0.041 | -1.0419
-8 | -0.1497 | 0.09486 | -0.0438 | -1.5781
-7.5 | -0.0923 | 0.08415 | -0.043 | -1.0969
-7 | -0.0953 | 0.08039 | -0.0424 | -1.1855
-6.5 | -0.1177 | 0.08034 | -0.0415 | -1.465
-6 | -0.086 | 0.07197 | -0.0404 | -1.1949
-5.5 | -0.0801 | 0.07289 | -0.038 | -1.0989
-5 | -0.0517 | 0.06416 | -0.0362 | -0.8058
-4.5 | -0.0309 | 0.0639 | -0.034 | -0.48357
-4 | -0.0027 | 0.05776 | -0.0314 | -0.046745
-3.5 | 0.0214 | 0.05593 | -0.0289 | 0.38262
-3 | 0.0495 | 0.05352 | -0.0256 | 0.92489
-2.5 | 0.0805 | 0.05105 | -0.022 | 1.5769
-2 | 0.0966 | 0.05173 | -0.0189 | 1.8674
-1 | 0.1148 | 0.0507 | -0.011 | 2.2643
-0.5 | 0.1631 | 0.04749 | -0.007 | 3.4344
0.5 | 0.2053 | 0.05655 | -0.0034 | 3.6304
1.5 | 0.0555 | 0.07471 | 0.0038 | 0.74287
2 | 0.1161 | 0.07945 | 0.0017 | 1.4613
2.5 | 0.102 | 0.08016 | 0.0057 | 1.2725
3 | 0.1849 | 0.08353 | 0.0044 | 2.2136
3.5 | 0.1568 | 0.08453 | 0.0083 | 1.855
4 | 0.2358 | 0.08855 | 0.0066 | 2.6629
4.5 | 0.2098 | 0.08974 | 0.0099 | 2.3379
5 | 0.2992 | 0.09468 | 0.0073 | 3.1601
5.5 | 0.2665 | 0.0958 | 0.0102 | 2.7818
6.5 | 0.4326 | 0.10814 | -0.0145 | 4.0004
7 | 0.4206 | 0.11203 | -0.0127 | 3.7544
7.5 | 0.459 | 0.11587 | -0.0112 | 3.9613
8 | 0.4513 | 0.1201 | -0.0102 | 3.7577
8.5 | 0.483 | 0.124 | -0.009 | 3.8952
9 | 0.4831 | 0.12853 | -0.0086 | 3.7587
9.5 | 0.5101 | 0.13253 | -0.0079 | 3.8489
10 | 0.5205 | 0.13757 | -0.0078 | 3.7835
10.5 | 0.5396 | 0.14133 | -0.0075 | 3.818
11.5 | 0.5696 | 0.15035 | -0.0079 | 3.7885
12 | 0.6199 | 0.15742 | -0.0077 | 3.9379
12.5 | 0.6 | 0.15959 | -0.0091 | 3.7596
13 | 0.6454 | 0.16619 | -0.0089 | 3.8835
13.5 | 0.6311 | 0.16907 | -0.011 | 3.7328
14 | 0.6732 | 0.17523 | -0.0109 | 3.8418
14.5 | 0.6634 | 0.17868 | -0.0136 | 3.7128
15 | 0.7012 | 0.18437 | -0.0137 | 3.8032
15.5 | 0.6964 | 0.18846 | -0.0168 | 3.6952
16 | 0.7307 | 0.19381 | -0.0172 | 3.7702
16.5 | 0.7301 | 0.19829 | -0.0206 | 3.682
17 | 0.7617 | 0.20353 | -0.0213 | 3.7424
17.5 | 0.7634 | 0.20826 | -0.0249 | 3.6656
18 | 0.7935 | 0.21352 | -0.0258 | 3.7163
18.5 | 0.7962 | 0.21834 | -0.0298 | 3.6466
19 | 0.8268 | 0.2239 | -0.0307 | 3.6927
19.5 | 0.8286 | 0.22855 | -0.0352 | 3.6255
20 | 0.8638 | 0.2352 | -0.0357 | 3.6726

## 15. Re 100k Mach 0.50 (1)
BIGFOIL.COM POLAR EXPORT
Horten 15.00% thick 7.00% camber
Horten 15.00% thick 7.00% camber |  |  |  | Cl Max: | 1.711 | at alpha= | 13.5 | deg
JavaFoil+Calcfoil stall+Eppler ext transition |  |  |  | L/D Max: | 25.929 | at alpha= | 5.5 | deg
Re: | 100000 |  |  | Cd Min: | 0.0216 | at alpha= | 0 | deg
Mach: | 0.5 |  |  | Cl=0 at alpha= | -2.7454 | deg
|  |  |  | @ Cl=0.1, Cd= | 0.041271
|  |  |  | @ Cl=0.4, Cd= | 0.021972
|  |  |  | @ Cl=0.6, Cd= | 0.02456
alpha (deg) | Cl | Cd | Cm | Cl/Cd
-20 | -0.948 | 0.35889 | 0.001 | -2.64
-19.5 | -0.921 | 0.35316 | 0.002 | -2.609
-19 | -0.895 | 0.35234 | 0.002 | -2.539
-18.5 | -0.868 | 0.34829 | 0.002 | -2.493
-18 | -0.84 | 0.33882 | 0.003 | -2.48
-17.5 | -0.814 | 0.33387 | 0.003 | -2.437
-17 | -0.787 | 0.32899 | 0.003 | -2.392
-16.5 | -0.76 | 0.32479 | 0.003 | -2.34
-16 | -0.732 | 0.31219 | 0.003 | -2.345
-15.5 | -0.705 | 0.30881 | 0.004 | -2.284
-15 | -0.678 | 0.30513 | 0.004 | -2.223
-14.5 | -0.651 | 0.3011 | 0.004 | -2.163
-14 | -0.623 | 0.27278 | 0.004 | -2.285
-13.5 | -0.596 | 0.27976 | 0.004 | -2.131
-13 | -0.569 | 0.27661 | 0.004 | -2.057
-12.5 | -0.542 | 0.27398 | 0.005 | -1.977
-12 | -0.514 | 0.2505 | 0.005 | -2.05
-11.5 | -0.486 | 0.23496 | 0.005 | -2.07
-11 | -0.459 | 0.23152 | 0.005 | -1.982
-10.5 | -0.431 | 0.2228 | 0.005 | -1.934
-10 | -0.403 | 0.21117 | 0.005 | -1.911
-9.5 | -0.376 | 0.20818 | 0.005 | -1.806
-9 | -0.348 | 0.21387 | 0.005 | -1.627
-8.5 | -0.32 | 0.21139 | 0.005 | -1.516
-8 | -0.292 | 0.18865 | 0.005 | -1.55
-7.5 | -0.265 | 0.18814 | 0.005 | -1.407
-7 | -0.237 | 0.16335 | 0.004 | -1.45
-6.5 | -0.209 | 0.15924 | 0.004 | -1.314
-6 | -0.181 | 0.14433 | 0.004 | -1.256
-5.5 | -0.21 | 0.08166 | 0.004 | -2.57
-5 | -0.207 | 0.0653 | 0.004 | -3.165
-4.5 | -0.173 | 0.05767 | 0.004 | -3.003
-4 | -0.13 | 0.052 | 0.004 | -2.491
-3.5 | -0.08 | 0.04844 | 0.004 | -1.66
-3 | -0.028 | 0.04552 | 0.005 | -0.612
-2.5 | 0.027 | 0.04334 | 0.005 | 0.62
-2 | 0.083 | 0.04162 | 0.005 | 1.995
-1.5 | 0.14 | 0.04045 | 0.005 | 3.465
-1 | 0.198 | 0.03963 | 0.005 | 4.997
-0.5 | 0.256 | 0.03913 | 0.005 | 6.552
0 | 0.352 | 0.0216 | 0.005 | 16.278
0.5 | 0.414 | 0.02208 | 0.005 | 18.767
1 | 0.477 | 0.02273 | 0.005 | 20.968
1.5 | 0.539 | 0.02356 | 0.005 | 22.861
2 | 0.6 | 0.02456 | 0.005 | 24.424
2.5 | 0.661 | 0.02574 | 0.005 | 25.676
3 | 0.721 | 0.03117 | 0.008 | 23.148
3.5 | 0.781 | 0.03295 | 0.008 | 23.71
4 | 0.841 | 0.03445 | 0.008 | 24.401
4.5 | 0.899 | 0.03613 | 0.008 | 24.886
5 | 0.957 | 0.03698 | 0.007 | 25.877
5.5 | 1.014 | 0.03912 | 0.007 | 25.929
6 | 1.071 | 0.0415 | 0.007 | 25.801
6.5 | 1.126 | 0.04408 | 0.007 | 25.549
7 | 1.181 | 0.04684 | 0.006 | 25.212
7.5 | 1.234 | 0.04994 | 0.006 | 24.713
8 | 1.287 | 0.05329 | 0.006 | 24.148
8.5 | 1.338 | 0.05696 | 0.005 | 23.484
9 | 1.387 | 0.06098 | 0.005 | 22.747
9.5 | 1.435 | 0.06531 | 0.004 | 21.976
10 | 1.481 | 0.07015 | 0.004 | 21.108
10.5 | 1.525 | 0.07551 | 0.004 | 20.195
11 | 1.566 | 0.08135 | 0.003 | 19.246
11.5 | 1.604 | 0.08795 | 0.003 | 18.242
12 | 1.638 | 0.09536 | 0.002 | 17.182
12.5 | 1.669 | 0.10356 | 0.002 | 16.117
13 | 1.694 | 0.11313 | 0.002 | 14.972
13.5 | 1.711 | 0.12429 | 0.001 | 13.763
14 | 1.694 | 0.13778 | 0.001 | 12.295
14.5 | 1.603 | 0.15539 | 0 | 10.315
15 | 0.986 | 0.18507 |  | 5.326
15.5 | 1.016 | 0.26835 | 0 | 3.785
16 | 1.05 | 0.3205 | -0.001 | 3.276
16.5 | 1.085 | 0.36479 | -0.001 | 2.975
17 | 1.119 | 0.39308 | -0.002 | 2.847
17.5 | 1.15 | 0.4083 | -0.002 | 2.816
18 | 1.181 | 0.42685 | -0.003 | 2.767
18.5 | 1.212 | 0.43815 | -0.003 | 2.766

## 16. Re 100k Mach 0.50 (2)
BIGFOIL.COM POLAR EXPORT
Horten 15.00% thick 7.00% camber
Horten 15.00% thick 7.00% camber |  |  |  | Cl Max: | 0.908 | at alpha= | 20 | deg
XFOIL ncrit=9 |  |  |  | L/D Max: | 3.6189 | at alpha= | 12.5 | deg
Re: | 100000 |  |  | Cd Min: | 0.25981 | at alpha= | 20 | deg
Mach: | 0.5 |  |  | Cl=0 at alpha= | 2.2467 | deg
|  |  |  | @ Cl=0.1, Cd= | 0.094121
|  |  |  | @ Cl=0.4, Cd= | 0.12697
|  |  |  | @ Cl=0.6, Cd= | 0.16986
alpha (deg) | Cl | Cd | Cm | Cl/Cd
-20 | -0.5223 | 0.24465 | 0.0466 | -2.1349
-19 | -0.4712 | 0.23045 | 0.037 | -2.0447
-18.5 | -0.4437 | 0.22325 | 0.0321 | -1.9875
-18 | -0.416 | 0.21648 | 0.0262 | -1.9217
-17 | -0.3502 | 0.20244 | 0.0122 | -1.7299
-16.5 | -0.322 | 0.19559 | 0.0076 | -1.6463
-16 | -0.2974 | 0.18975 | 0.0026 | -1.5673
-15.5 | -0.2748 | 0.18401 | -0.0024 | -1.4934
-15 | -0.2448 | 0.176 | -0.0056 | -1.3909
-14.5 | -0.2225 | 0.1701 | -0.0089 | -1.3081
-14 | -0.2082 | 0.16634 | -0.0136 | -1.2517
-13.5 | -0.1817 | 0.15845 | -0.0161 | -1.1467
-13 | -0.158 | 0.15204 | -0.0183 | -1.0392
-12.5 | -0.1436 | 0.14784 | -0.0228 | -0.97132
-12 | -0.1248 | 0.14164 | -0.0253 | -0.88111
-11.5 | -0.0973 | 0.13461 | -0.0276 | -0.72283
-11 | -0.0821 | 0.1296 | -0.03 | -0.63349
-10.5 | -0.0883 | 0.12821 | -0.0364 | -0.68871
-10 | -0.0466 | 0.11826 | -0.0357 | -0.39405
-9.5 | -0.0296 | 0.11324 | -0.0385 | -0.26139
-9 | -0.05 | 0.11265 | -0.0455 | -0.44385
-8.5 | -0.0018 | 0.10282 | -0.0428 | -0.017506
-8 | 0.0128 | 0.09814 | -0.0461 | 0.13043
-7.5 | -0.0173 | 0.09658 | -0.0528 | -0.17913
-7 | 0.0225 | 0.08854 | -0.0518 | 0.25412
-6.5 | 0.0265 | 0.08444 | -0.0533 | 0.31383
-6 | -0.0183 | 0.08574 | -0.0508 | -0.21344
-5.5 | 0.0121 | 0.07842 | -0.0506 | 0.1543
-5 | 0.0114 | 0.07631 | -0.0484 | 0.14939
-4.5 | 0.0162 | 0.07267 | -0.0444 | 0.22293
-4 | 0.015 | 0.07198 | -0.0424 | 0.20839
-3.5 | 0.0243 | 0.0701 | -0.0372 | 0.34665
-3 | -0.0068 | 0.07236 | -0.033 | -0.093975
-2 | -0.0678 | 0.07641 | -0.0189 | -0.88732
-1.5 | -0.0552 | 0.07526 | -0.0132 | -0.73346
-1 | -0.0593 | 0.07432 | -0.0082 | -0.7979
-0.5 | -0.081 | 0.07679 | -0.0035 | -1.0548
0 | -0.065 | 0.07694 | 0.0004 | -0.84481
1 | -0.0822 | 0.08106 | 0.0057 | -1.0141
1.5 | -0.0262 | 0.08079 | 0.0078 | -0.3243
2 | -0.0111 | 0.08583 | 0.0075 | -0.12933
2.5 | 0.0114 | 0.08963 | 0.0087 | 0.12719
3 | 0.1115 | 0.09296 | 0.008 | 1.1994
3.5 | 0.0841 | 0.09331 | 0.0115 | 0.9013
4 | 0.1586 | 0.09711 | 0.011 | 1.6332
4.5 | 0.1496 | 0.09856 | 0.0131 | 1.5179
5 | 0.2161 | 0.10276 | 0.0123 | 2.103
5.5 | 0.2105 | 0.10513 | 0.0134 | 2.0023
6 | 0.2823 | 0.11036 | 0.0112 | 2.558
6.5 | 0.2746 | 0.11296 | 0.0121 | 2.4309
7 | 0.3195 | 0.117 | 0.0132 | 2.7308
7.5 | 0.3235 | 0.1206 | 0.0134 | 2.6824
8 | 0.4651 | 0.13239 | -0.0096 | 3.5131
8.5 | 0.4514 | 0.13528 | -0.0087 | 3.3368
9 | 0.4886 | 0.14035 | -0.0076 | 3.4813
9.5 | 0.4888 | 0.14436 | -0.0075 | 3.386
10 | 0.5199 | 0.14914 | -0.007 | 3.486
10.5 | 0.5339 | 0.15439 | -0.0073 | 3.4581
11 | 0.5543 | 0.15841 | -0.0073 | 3.4991
11.5 | 0.5908 | 0.16581 | -0.0075 | 3.5631
12 | 0.5903 | 0.16814 | -0.0087 | 3.5108
12.5 | 0.6408 | 0.17707 | -0.0087 | 3.6189
13 | 0.6275 | 0.1783 | -0.011 | 3.5193
13.5 | 0.6726 | 0.18615 | -0.011 | 3.6132
14 | 0.6669 | 0.18892 | -0.014 | 3.5301
14.5 | 0.7061 | 0.19578 | -0.0144 | 3.6066
15 | 0.7081 | 0.19991 | -0.0177 | 3.5421
15.5 | 0.7411 | 0.20604 | -0.0187 | 3.5969
16 | 0.75 | 0.21124 | -0.022 | 3.5505
16.5 | 0.7788 | 0.21707 | -0.0235 | 3.5878
17 | 0.7916 | 0.22295 | -0.027 | 3.5506
17.5 | 0.8169 | 0.22862 | -0.0291 | 3.5732
18 | 0.8318 | 0.23492 | -0.0327 | 3.5408
18.5 | 0.8565 | 0.24082 | -0.0351 | 3.5566
19 | 0.8702 | 0.24714 | -0.0392 | 3.5211
19.5 | 0.8987 | 0.25388 | -0.0413 | 3.5399
20 | 0.908 | 0.25981 | -0.0464 | 3.4949

## 17. Re 250k Mach 0.00 (1)
BIGFOIL.COM POLAR EXPORT
Horten 15.00% thick 7.00% camber
Horten 15.00% thick 7.00% camber |  |  |  | Cl Max: | 1.938 | at alpha= | 19 | deg
JavaFoil+Calcfoil stall+Eppler ext transition |  |  |  | L/D Max: | 46.653 | at alpha= | 6 | deg
Re: | 250000 |  |  | Cd Min: | 0.01 | at alpha= | 0 | deg
Mach: | 0 |  |  | Cl=0 at alpha= | -2.7449 | deg
|  |  |  | @ Cl=0.1, Cd= | 0.033145
|  |  |  | @ Cl=0.4, Cd= | 0.01541
|  |  |  | @ Cl=0.6, Cd= | 0.017302
alpha (deg) | Cl | Cd | Cm | Cl/Cd
-20 | -0.637 | 0.24493 | 0.001 | -2.601
-19.5 | -0.648 | 0.23059 | 0.001 | -2.811
-19 | -0.659 | 0.21865 | 0.001 | -3.013
-18.5 | -0.669 | 0.20837 | 0.001 | -3.208
-18 | -0.676 | 0.19749 | 0.002 | -3.425
-17.5 | -0.683 | 0.188 | 0.002 | -3.633
-17 | -0.688 | 0.17965 | 0.002 | -3.832
-16.5 | -0.693 | 0.16839 | 0.002 | -4.114
-16 | -0.696 | 0.15936 | 0.002 | -4.365
-15.5 | -0.697 | 0.1523 | 0.002 | -4.576
-15 | -0.697 | 0.14249 | 0.003 | -4.888
-14.5 | -0.694 | 0.13601 | 0.003 | -5.105
-14 | -0.69 | 0.12793 | 0.003 | -5.394
-13.5 | -0.684 | 0.11972 | 0.003 | -5.712
-13 | -0.675 | 0.11382 | 0.003 | -5.933
-12.5 | -0.664 | 0.10645 | 0.003 | -6.242
-12 | -0.651 | 0.10021 | 0.003 | -6.498
-11.5 | -0.636 | 0.09489 | 0.004 | -6.697
-11 | -0.617 | 0.08904 | 0.004 | -6.932
-10.5 | -0.596 | 0.08386 | 0.004 | -7.11
-10 | -0.573 | 0.07849 | 0.004 | -7.298
-9.5 | -0.547 | 0.07384 | 0.004 | -7.408
-9 | -0.518 | 0.0696 | 0.004 | -7.449
-8.5 | -0.488 | 0.06528 | 0.004 | -7.469
-8 | -0.454 | 0.06147 | 0.004 | -7.39
-7.5 | -0.419 | 0.05799 | 0.004 | -7.222
-7 | -0.381 | 0.05455 | 0.004 | -6.982
-6.5 | -0.341 | 0.05154 | 0.004 | -6.62
-6 | -0.3 | 0.04867 | 0.005 | -6.159
-5.5 | -0.257 | 0.04577 | 0.005 | -5.613
-5 | -0.213 | 0.04344 | 0.005 | -4.895
-4.5 | -0.167 | 0.04137 | 0.005 | -4.043
-4 | -0.121 | 0.03957 | 0.005 | -3.052
-3.5 | -0.073 | 0.03761 | 0.005 | -1.949
-3 | -0.025 | 0.03623 | 0.005 | -0.691
-2.5 | 0.024 | 0.03473 | 0.005 | 0.689
-2 | 0.073 | 0.03342 | 0.005 | 2.198
-1.5 | 0.124 | 0.0329 | 0.005 | 3.754
-1 | 0.174 | 0.0321 | 0.005 | 5.424
-0.5 | 0.225 | 0.03128 | 0.006 | 7.208
0 | 0.333 | 0.01 | 0.006 | 33.244
0.5 | 0.387 | 0.01528 | 0.009 | 25.306
1 | 0.441 | 0.01582 | 0.009 | 27.884
1.5 | 0.496 | 0.01632 | 0.009 | 30.401
2 | 0.551 | 0.01683 | 0.008 | 32.74
2.5 | 0.606 | 0.01736 | 0.008 | 34.892
3 | 0.66 | 0.01836 | 0.008 | 35.968
3.5 | 0.715 | 0.01897 | 0.008 | 37.68
4 | 0.769 | 0.01963 | 0.007 | 39.156
4.5 | 0.822 | 0.01788 | 0.007 | 45.985
5 | 0.876 | 0.01882 | 0.007 | 46.519
5.5 | 0.928 | 0.01995 | 0.007 | 46.538
6 | 0.981 | 0.02103 | 0.006 | 46.653
6.5 | 1.033 | 0.02219 | 0.006 | 46.562
7 | 1.085 | 0.02343 | 0.006 | 46.307
7.5 | 1.136 | 0.02476 | 0.006 | 45.889
8 | 1.187 | 0.02618 | 0.005 | 45.34
8.5 | 1.237 | 0.0278 | 0.005 | 44.511
9 | 1.287 | 0.02942 | 0.005 | 43.752
9.5 | 1.337 | 0.03115 | 0.004 | 42.914
10 | 1.385 | 0.03299 | 0.004 | 42
10.5 | 1.434 | 0.03495 | 0.004 | 41.017
11 | 1.481 | 0.03703 | 0.003 | 39.999
11.5 | 1.528 | 0.03926 | 0.003 | 38.929
12 | 1.575 | 0.04169 | 0.002 | 37.771
12.5 | 1.62 | 0.04419 | 0.002 | 36.662
13 | 1.665 | 0.04682 | 0.002 | 35.557
13.5 | 1.709 | 0.04962 | 0.001 | 34.434
14 | 1.748 | 0.05259 | 0.001 | 33.244
14.5 | 1.783 | 0.05573 | 0 | 31.986
15 | 1.814 | 0.05903 | 0 | 30.734
15.5 | 1.842 | 0.06252 | -0.001 | 29.467
16 | 1.867 | 0.06622 | -0.001 | 28.193
16.5 | 1.889 | 0.07014 | -0.001 | 26.934
17 | 1.906 | 0.07428 | -0.002 | 25.663
17.5 | 1.92 | 0.07876 | -0.002 | 24.373
18 | 1.929 | 0.08351 | -0.003 | 23.103
18.5 | 1.935 | 0.08877 | -0.003 | 21.803
19 | 1.938 | 0.09452 | -0.004 | 20.502
19.5 | 1.927 | 0.11811 | -0.004 | 16.318
20 | 1.919 | 0.12537 | -0.005 | 15.309

## 18. Re 250k Mach 0.00 (2)
BIGFOIL.COM POLAR EXPORT
Horten 15.00% thick 7.00% camber
Horten 15.00% thick 7.00% camber |  |  |  | Cl Max: | 1.5311 | at alpha= | 12 | deg
XFOIL ncrit=9 |  |  |  | L/D Max: | 62.9144 | at alpha= | 7 | deg
Re: | 250000 |  |  | Cd Min: | 0.22021 | at alpha= | -20 | deg
Mach: | 0 |  |  | Cl=0 at alpha= | -3.9715 | deg
|  |  |  | @ Cl=0.1, Cd= | 0.033482
|  |  |  | @ Cl=0.4, Cd= | 0.019088
|  |  |  | @ Cl=0.6, Cd= | 0.017756
alpha (deg) | Cl | Cd | Cm | Cl/Cd
-20 | -0.4844 | 0.22021 | 0.0364 | -2.1997
-19.5 | -0.4672 | 0.21467 | 0.0323 | -2.1764
-19 | -0.4503 | 0.20872 | 0.0286 | -2.1574
-18.5 | -0.4302 | 0.20287 | 0.0259 | -2.1206
-18 | -0.4109 | 0.19728 | 0.0227 | -2.0828
-17.5 | -0.3655 | 0.18867 | 0.0108 | -1.9372
-16.5 | -0.3286 | 0.17648 | 0.0032 | -1.862
-16 | -0.3104 | 0.17101 | 0.0009 | -1.8151
-15.5 | -0.2938 | 0.16543 | -0.0016 | -1.776
-15 | -0.281 | 0.1597 | -0.0049 | -1.7595
-14.5 | -0.2706 | 0.15368 | -0.0083 | -1.7608
-14 | -0.2497 | 0.14756 | -0.0098 | -1.6922
-13.5 | -0.2334 | 0.1419 | -0.0119 | -1.6448
-13 | -0.2227 | 0.13608 | -0.0153 | -1.6365
-12.5 | -0.2129 | 0.12967 | -0.0182 | -1.6419
-12 | -0.1939 | 0.12388 | -0.0196 | -1.5652
-11.5 | -0.1798 | 0.1182 | -0.0216 | -1.5212
-11 | -0.1747 | 0.11246 | -0.0251 | -1.5534
-10.5 | -0.1703 | 0.10603 | -0.0282 | -1.6061
-10 | -0.151 | 0.10048 | -0.0287 | -1.5028
-9.5 | -0.1418 | 0.09508 | -0.0306 | -1.4914
-9 | -0.1759 | 0.08885 | -0.0386 | -1.9797
-8.5 | -0.1641 | 0.0825 | -0.0383 | -1.9891
-8 | -0.153 | 0.07749 | -0.0371 | -1.9744
-7.5 | -0.1575 | 0.07305 | -0.0352 | -2.1561
-7 | -0.1725 | 0.06784 | -0.0346 | -2.5427
-6.5 | -0.1479 | 0.06245 | -0.0328 | -2.3683
-6 | -0.1241 | 0.05816 | -0.0311 | -2.1338
-5.5 | -0.1022 | 0.05296 | -0.0287 | -1.9298
-5 | -0.0714 | 0.04917 | -0.0267 | -1.4521
-4.5 | -0.0389 | 0.04463 | -0.0236 | -0.87161
-4 | -0.0022 | 0.04135 | -0.0215 | -0.053204
-3.5 | 0.0364 | 0.03779 | -0.0186 | 0.96322
-3 | 0.0787 | 0.03477 | -0.0154 | 2.2634
-2.5 | 0.1222 | 0.03214 | -0.0137 | 3.8021
-2 | 0.169 | 0.02649 | -0.0094 | 6.3798
-1.5 | 0.2226 | 0.02274 | -0.0076 | 9.7889
-1 | 0.279 | 0.02102 | -0.0071 | 13.2731
-0.5 | 0.3362 | 0.01998 | -0.0067 | 16.8268
0 | 0.3919 | 0.01918 | -0.0066 | 20.4327
0.5 | 0.4476 | 0.01855 | -0.0062 | 24.1294
1 | 0.4981 | 0.01822 | -0.005 | 27.3381
1.5 | 0.5471 | 0.01793 | -0.0036 | 30.5131
2 | 0.5954 | 0.01776 | -0.0019 | 33.5248
2.5 | 0.6386 | 0.01772 | 0.0004 | 36.0384
3 | 0.6828 | 0.01758 | 0.0026 | 38.8396
3.5 | 0.8309 | 0.01754 | -0.0135 | 47.3717
4 | 0.9658 | 0.01819 | -0.0291 | 53.0951
4.5 | 1.0855 | 0.01822 | -0.0425 | 59.5774
5 | 1.126 | 0.01866 | -0.0404 | 60.343
5.5 | 1.1689 | 0.01895 | -0.0385 | 61.6834
6 | 1.2102 | 0.0195 | -0.0365 | 62.0615
6.5 | 1.2465 | 0.02009 | -0.0339 | 62.0458
7 | 1.2866 | 0.02045 | -0.0316 | 62.9144
7.5 | 1.3247 | 0.02112 | -0.0292 | 62.7225
8 | 1.3531 | 0.02196 | -0.0255 | 61.6166
8.5 | 1.3883 | 0.02244 | -0.0226 | 61.8672
9 | 1.4227 | 0.0232 | -0.0197 | 61.3233
9.5 | 1.4366 | 0.02432 | -0.0139 | 59.0707
10 | 1.4626 | 0.02493 | -0.0097 | 58.6683
10.5 | 1.4967 | 0.02569 | -0.0068 | 58.26
11 | 1.4801 | 0.02737 | 0.0029 | 54.0775
11.5 | 1.4765 | 0.02842 | 0.0108 | 51.9529
12 | 1.5311 | 0.02882 | 0.0107 | 53.1263
12.5 | 1.4652 | 0.03347 | 0.0203 | 43.7765
13 | 1.4726 | 0.03603 | 0.0224 | 40.8715
13.5 | 1.5239 | 0.03611 | 0.0231 | 42.2016
14 | 1.4037 | 0.04959 | 0.0249 | 28.3061
14.5 | 1.4807 | 0.04668 | 0.0259 | 31.7202
15 | 1.3041 | 0.0699 | 0.023 | 18.6567
15.5 | 1.4089 | 0.06269 | 0.0253 | 22.4741

## 19. Re 250k Mach 0.10 (1)
BIGFOIL.COM POLAR EXPORT
Horten 15.00% thick 7.00% camber
Horten 15.00% thick 7.00% camber |  |  |  | Cl Max: | 1.928 | at alpha= | 18.5 | deg
JavaFoil+Calcfoil stall+Eppler ext transition |  |  |  | L/D Max: | 46.499 | at alpha= | 5.5 | deg
Re: | 250000 |  |  | Cd Min: | 0.01013 | at alpha= | 0 | deg
Mach: | 0.1 |  |  | Cl=0 at alpha= | -2.7449 | deg
|  |  |  | @ Cl=0.1, Cd= | 0.033224
|  |  |  | @ Cl=0.4, Cd= | 0.015595
|  |  |  | @ Cl=0.6, Cd= | 0.017462
alpha (deg) | Cl | Cd | Cm | Cl/Cd
-20 | -0.585 | 0.25486 | 0.001 | -2.295
-19.5 | -0.599 | 0.24278 | 0.001 | -2.466
-19 | -0.612 | 0.2318 | 0.001 | -2.639
-18.5 | -0.624 | 0.21885 | 0.001 | -2.853
-18 | -0.635 | 0.20724 | 0.002 | -3.064
-17.5 | -0.644 | 0.19531 | 0.002 | -3.299
-17 | -0.653 | 0.18362 | 0.002 | -3.555
-16.5 | -0.66 | 0.17598 | 0.002 | -3.749
-16 | -0.665 | 0.16474 | 0.002 | -4.039
-15.5 | -0.67 | 0.15592 | 0.002 | -4.294
-15 | -0.672 | 0.14595 | 0.003 | -4.603
-14.5 | -0.672 | 0.13768 | 0.003 | -4.884
-14 | -0.671 | 0.13146 | 0.003 | -5.102
-13.5 | -0.667 | 0.12329 | 0.003 | -5.409
-13 | -0.661 | 0.11605 | 0.003 | -5.694
-12.5 | -0.652 | 0.1082 | 0.003 | -6.027
-12 | -0.641 | 0.10204 | 0.003 | -6.281
-11.5 | -0.627 | 0.09595 | 0.003 | -6.534
-11 | -0.61 | 0.09007 | 0.004 | -6.776
-10.5 | -0.591 | 0.08474 | 0.004 | -6.974
-10 | -0.569 | 0.07925 | 0.004 | -7.177
-9.5 | -0.544 | 0.0744 | 0.004 | -7.312
-9 | -0.517 | 0.07011 | 0.004 | -7.367
-8.5 | -0.486 | 0.06589 | 0.004 | -7.381
-8 | -0.454 | 0.06193 | 0.004 | -7.327
-7.5 | -0.419 | 0.0583 | 0.004 | -7.183
-7 | -0.381 | 0.05484 | 0.004 | -6.95
-6.5 | -0.342 | 0.0517 | 0.004 | -6.608
-6 | -0.3 | 0.04894 | 0.005 | -6.14
-5.5 | -0.258 | 0.04594 | 0.005 | -5.606
-5 | -0.213 | 0.04362 | 0.005 | -4.89
-4.5 | -0.168 | 0.04151 | 0.005 | -4.043
-4 | -0.121 | 0.0393 | 0.005 | -3.084
-3.5 | -0.074 | 0.0377 | 0.005 | -1.953
-3 | -0.025 | 0.03602 | 0.005 | -0.698
-2.5 | 0.024 | 0.0348 | 0.005 | 0.69
-2 | 0.074 | 0.0335 | 0.005 | 2.203
-1.5 | 0.124 | 0.03297 | 0.005 | 3.765
-1 | 0.175 | 0.03216 | 0.005 | 5.441
-0.5 | 0.227 | 0.03135 | 0.006 | 7.227
0 | 0.333 | 0.01013 | 0.006 | 32.871
0.5 | 0.387 | 0.01547 | 0.009 | 25.02
1 | 0.442 | 0.016 | 0.009 | 27.641
1.5 | 0.498 | 0.0165 | 0.009 | 30.173
2 | 0.553 | 0.017 | 0.008 | 32.521
2.5 | 0.608 | 0.01754 | 0.008 | 34.665
3 | 0.663 | 0.01852 | 0.008 | 35.805
3.5 | 0.717 | 0.01913 | 0.008 | 37.51
4 | 0.772 | 0.0198 | 0.007 | 38.973
4.5 | 0.825 | 0.01807 | 0.007 | 45.671
5 | 0.879 | 0.01902 | 0.007 | 46.203
5.5 | 0.932 | 0.02005 | 0.007 | 46.499
6 | 0.985 | 0.02126 | 0.006 | 46.321
6.5 | 1.037 | 0.02244 | 0.006 | 46.21
7 | 1.089 | 0.0237 | 0.006 | 45.953
7.5 | 1.14 | 0.02504 | 0.006 | 45.54
8 | 1.191 | 0.02649 | 0.005 | 44.984
8.5 | 1.242 | 0.02804 | 0.005 | 44.301
9 | 1.292 | 0.02979 | 0.005 | 43.372
9.5 | 1.342 | 0.03154 | 0.004 | 42.53
10 | 1.39 | 0.03342 | 0.004 | 41.607
10.5 | 1.439 | 0.03541 | 0.004 | 40.636
11 | 1.486 | 0.03753 | 0.003 | 39.607
11.5 | 1.534 | 0.03979 | 0.003 | 38.539
12 | 1.58 | 0.04228 | 0.002 | 37.365
12.5 | 1.625 | 0.04483 | 0.002 | 36.26
13 | 1.67 | 0.04752 | 0.002 | 35.145
13.5 | 1.714 | 0.05037 | 0.001 | 34.022
14 | 1.753 | 0.05342 | 0.001 | 32.821
14.5 | 1.787 | 0.05662 | 0 | 31.561
15 | 1.818 | 0.05998 | 0 | 30.308
15.5 | 1.845 | 0.06359 | -0.001 | 29.014
16 | 1.869 | 0.06735 | -0.001 | 27.748
16.5 | 1.89 | 0.07138 | -0.001 | 26.471
17 | 1.905 | 0.07568 | -0.002 | 25.175
17.5 | 1.917 | 0.08029 | -0.002 | 23.872
18 | 1.924 | 0.08526 | -0.003 | 22.571
18.5 | 1.928 | 0.09071 | -0.003 | 21.254
19 | 1.928 | 0.09688 | -0.004 | 19.899
19.5 | 1.914 | 0.12087 | -0.004 | 15.839
20 | 1.903 | 0.12826 | -0.005 | 14.836

## 20. Re 250k Mach 0.10 (2)
BIGFOIL.COM POLAR EXPORT
Horten 15.00% thick 7.00% camber
Horten 15.00% thick 7.00% camber |  |  |  | Cl Max: | 1.4912 | at alpha= | 12 | deg
XFOIL ncrit=9 |  |  |  | L/D Max: | 62.3915 | at alpha= | 7 | deg
Re: | 250000 |  |  | Cd Min: | 0.22079 | at alpha= | -20 | deg
Mach: | 0.1 |  |  | Cl=0 at alpha= | -4.0423 | deg
|  |  |  | @ Cl=0.1, Cd= | 0.034259
|  |  |  | @ Cl=0.4, Cd= | 0.019246
|  |  |  | @ Cl=0.6, Cd= | 0.017938
alpha (deg) | Cl | Cd | Cm | Cl/Cd
-20 | -0.4852 | 0.22079 | 0.0367 | -2.1976
-19.5 | -0.468 | 0.21527 | 0.0325 | -2.174
-19 | -0.4506 | 0.20923 | 0.0289 | -2.1536
-18.5 | -0.4303 | 0.20339 | 0.0262 | -2.1156
-18 | -0.4107 | 0.19775 | 0.0229 | -2.0769
-17.5 | -0.3623 | 0.18878 | 0.01 | -1.9192
-16.5 | -0.3283 | 0.17698 | 0.0035 | -1.855
-16 | -0.31 | 0.1715 | 0.0012 | -1.8076
-15.5 | -0.2932 | 0.16588 | -0.0014 | -1.7675
-15 | -0.2805 | 0.16016 | -0.0048 | -1.7514
-14.5 | -0.2691 | 0.15411 | -0.008 | -1.7462
-14 | -0.2482 | 0.14799 | -0.0096 | -1.6771
-13.5 | -0.2318 | 0.14233 | -0.0118 | -1.6286
-13 | -0.2216 | 0.13652 | -0.0153 | -1.6232
-12.5 | -0.2103 | 0.1301 | -0.018 | -1.6164
-12 | -0.1914 | 0.12428 | -0.0195 | -1.5401
-11.5 | -0.1773 | 0.11859 | -0.0216 | -1.4951
-11 | -0.1732 | 0.11287 | -0.0253 | -1.5345
-10.5 | -0.1659 | 0.10642 | -0.028 | -1.5589
-10 | -0.1472 | 0.10092 | -0.0286 | -1.4586
-9.5 | -0.1381 | 0.09544 | -0.0307 | -1.447
-9 | -0.1738 | 0.08931 | -0.039 | -1.946
-8.5 | -0.1529 | 0.08294 | -0.0381 | -1.8435
-8 | -0.1445 | 0.07786 | -0.0374 | -1.8559
-7.5 | -0.1514 | 0.07341 | -0.0356 | -2.0624
-7 | -0.1684 | 0.06831 | -0.035 | -2.4652
-6.5 | -0.1438 | 0.06285 | -0.0333 | -2.288
-6 | -0.1208 | 0.05853 | -0.0315 | -2.0639
-5.5 | -0.0995 | 0.05335 | -0.0292 | -1.865
-5 | -0.069 | 0.0495 | -0.0271 | -1.3939
-4.5 | -0.0368 | 0.04498 | -0.024 | -0.81814
-4 | 0.0034 | 0.04225 | -0.0213 | 0.080473
-3.5 | 0.0381 | 0.03806 | -0.0189 | 1.0011
-3 | 0.0806 | 0.03506 | -0.0156 | 2.2989
-2.5 | 0.1271 | 0.03314 | -0.0136 | 3.8352
-2 | 0.1706 | 0.02669 | -0.0096 | 6.3919
-1.5 | 0.2241 | 0.02305 | -0.0077 | 9.7223
-1 | 0.2811 | 0.02118 | -0.0072 | 13.272
-0.5 | 0.3382 | 0.0201 | -0.0068 | 16.8259
0 | 0.3946 | 0.0193 | -0.0066 | 20.4456
0.5 | 0.4509 | 0.01874 | -0.0063 | 24.0608
1 | 0.5014 | 0.01835 | -0.0051 | 27.3243
1.5 | 0.5512 | 0.01806 | -0.0036 | 30.5205
2 | 0.5991 | 0.01794 | -0.0019 | 33.3946
2.5 | 0.6424 | 0.01786 | 0.0005 | 35.9686
3 | 0.6873 | 0.01771 | 0.0027 | 38.8086
3.5 | 0.8269 | 0.01766 | -0.0118 | 46.8233
4 | 0.9668 | 0.01837 | -0.0281 | 52.6293
4.5 | 1.0912 | 0.01846 | -0.0423 | 59.1116
5 | 1.1326 | 0.01889 | -0.0402 | 59.9576
5.5 | 1.1763 | 0.01917 | -0.0384 | 61.3615
6 | 1.2153 | 0.01983 | -0.036 | 61.2859
6.5 | 1.2526 | 0.02039 | -0.0334 | 61.4321
7 | 1.294 | 0.02074 | -0.0313 | 62.3915
7.5 | 1.3274 | 0.02158 | -0.0282 | 61.5107
8 | 1.3572 | 0.02237 | -0.0245 | 60.6705
8.5 | 1.3947 | 0.0228 | -0.0218 | 61.1711
9 | 1.4198 | 0.02382 | -0.0176 | 59.6054
9.5 | 1.4348 | 0.0249 | -0.0119 | 57.6225
10 | 1.465 | 0.0254 | -0.0081 | 57.6772
10.5 | 1.4805 | 0.02658 | -0.0027 | 55.6998
11 | 1.453 | 0.02831 | 0.0086 | 51.3246
11.5 | 1.4648 | 0.02933 | 0.0138 | 49.942
12 | 1.4912 | 0.03057 | 0.0165 | 48.7798
12.5 | 1.4258 | 0.03695 | 0.0224 | 38.5873
13 | 1.4652 | 0.03751 | 0.0236 | 39.0616
13.5 | 1.2989 | 0.05676 | 0.0239 | 22.8841
14 | 1.3865 | 0.05232 | 0.0255 | 26.5004
14.5 | 1.4854 | 0.04753 | 0.0269 | 31.2518
15 | 1.2913 | 0.0726 | 0.0234 | 17.7865

## 21. Re 250k Mach 0.25 (1)
BIGFOIL.COM POLAR EXPORT
Horten 15.00% thick 7.00% camber
Horten 15.00% thick 7.00% camber |  |  |  | Cl Max: | 1.886 | at alpha= | 17 | deg
JavaFoil+Calcfoil stall+Eppler ext transition |  |  |  | L/D Max: | 44.8 | at alpha= | 6 | deg
Re: | 250000 |  |  | Cd Min: | 0.01103 | at alpha= | 0 | deg
Mach: | 0.25 |  |  | Cl=0 at alpha= | -2.7451 | deg
|  |  |  | @ Cl=0.1, Cd= | 0.033941
|  |  |  | @ Cl=0.4, Cd= | 0.015982
|  |  |  | @ Cl=0.6, Cd= | 0.018184
alpha (deg) | Cl | Cd | Cm | Cl/Cd
-16.5 | -0.353 | 0.25506 | 0.002 | -1.384
-16 | -0.389 | 0.22683 | 0.002 | -1.715
-15.5 | -0.422 | 0.20762 | 0.002 | -2.03
-15 | -0.451 | 0.19294 | 0.002 | -2.337
-14.5 | -0.477 | 0.17417 | 0.003 | -2.738
-14 | -0.499 | 0.16102 | 0.003 | -3.102
-13.5 | -0.518 | 0.14619 | 0.003 | -3.545
-13 | -0.533 | 0.13668 | 0.003 | -3.901
-12.5 | -0.544 | 0.1272 | 0.003 | -4.278
-12 | -0.551 | 0.11688 | 0.003 | -4.712
-11.5 | -0.553 | 0.10854 | 0.003 | -5.096
-11 | -0.551 | 0.10058 | 0.004 | -5.478
-10.5 | -0.544 | 0.09219 | 0.004 | -5.903
-10 | -0.533 | 0.08582 | 0.004 | -6.212
-9.5 | -0.518 | 0.0798 | 0.004 | -6.486
-9 | -0.498 | 0.07466 | 0.004 | -6.669
-8.5 | -0.474 | 0.06979 | 0.004 | -6.795
-8 | -0.447 | 0.0649 | 0.004 | -6.882
-7.5 | -0.415 | 0.06085 | 0.004 | -6.827
-7 | -0.381 | 0.05703 | 0.004 | -6.673
-6.5 | -0.343 | 0.05303 | 0.004 | -6.468
-6 | -0.303 | 0.04998 | 0.005 | -6.063
-5.5 | -0.261 | 0.04715 | 0.005 | -5.53
-5 | -0.217 | 0.04464 | 0.005 | -4.854
-4.5 | -0.171 | 0.04206 | 0.005 | -4.063
-4 | -0.124 | 0.04007 | 0.005 | -3.086
-3.5 | -0.075 | 0.03801 | 0.005 | -1.979
-3 | -0.026 | 0.03632 | 0.005 | -0.708
-2.5 | 0.025 | 0.03484 | 0.005 | 0.706
-2 | 0.076 | 0.03436 | 0.005 | 2.201
-1.5 | 0.127 | 0.03347 | 0.005 | 3.801
-1 | 0.179 | 0.03271 | 0.005 | 5.483
-0.5 | 0.232 | 0.03192 | 0.006 | 7.272
0 | 0.335 | 0.01103 | 0.006 | 30.384
0.5 | 0.393 | 0.01586 | 0.009 | 24.753
1 | 0.45 | 0.01685 | 0.009 | 26.715
1.5 | 0.507 | 0.01736 | 0.009 | 29.213
2 | 0.564 | 0.01783 | 0.009 | 31.629
2.5 | 0.621 | 0.01839 | 0.008 | 33.748
3 | 0.677 | 0.01901 | 0.008 | 35.599
3.5 | 0.733 | 0.01968 | 0.008 | 37.223
4 | 0.788 | 0.02079 | 0.008 | 37.913
4.5 | 0.843 | 0.01913 | 0.007 | 44.066
5 | 0.898 | 0.02016 | 0.007 | 44.536
5.5 | 0.952 | 0.02126 | 0.007 | 44.778
6 | 1.006 | 0.02245 | 0.007 | 44.8
6.5 | 1.059 | 0.02386 | 0.006 | 44.395
7 | 1.112 | 0.02523 | 0.006 | 44.08
7.5 | 1.164 | 0.02669 | 0.006 | 43.626
8 | 1.216 | 0.02828 | 0.005 | 42.999
8.5 | 1.267 | 0.02997 | 0.005 | 42.285
9 | 1.318 | 0.03179 | 0.005 | 41.465
9.5 | 1.368 | 0.03382 | 0.004 | 40.451
10 | 1.417 | 0.03591 | 0.004 | 39.477
10.5 | 1.466 | 0.0381 | 0.004 | 38.483
11 | 1.514 | 0.04047 | 0.003 | 37.41
11.5 | 1.561 | 0.04298 | 0.003 | 36.326
12 | 1.607 | 0.04566 | 0.002 | 35.2
12.5 | 1.653 | 0.04853 | 0.002 | 34.057
13 | 1.697 | 0.05164 | 0.002 | 32.86
13.5 | 1.74 | 0.05489 | 0.001 | 31.696
14 | 1.777 | 0.05835 | 0.001 | 30.457
14.5 | 1.807 | 0.06201 | 0 | 29.146
15 | 1.834 | 0.06601 | 0 | 27.775
15.5 | 1.854 | 0.07006 | -0.001 | 26.467
16 | 1.87 | 0.07454 | -0.001 | 25.091
16.5 | 1.882 | 0.07933 | -0.002 | 23.721
17 | 1.886 | 0.08449 | -0.002 | 22.318
17.5 | 1.883 | 0.09017 | -0.002 | 20.884
18 | 1.874 | 0.09654 | -0.003 | 19.416
18.5 | 1.852 | 0.12255 | -0.003 | 15.11
19 | 1.829 | 0.13159 | -0.004 | 13.901
19.5 | 1.801 | 0.14024 | -0.004 | 12.839
20 | 1.761 | 0.14953 | -0.005 | 11.777

## 22. Re 250k Mach 0.25 (2)
BIGFOIL.COM POLAR EXPORT
Horten 15.00% thick 7.00% camber
Horten 15.00% thick 7.00% camber |  |  |  | Cl Max: | 1.421 | at alpha= | 9.5 | deg
XFOIL ncrit=9 |  |  |  | L/D Max: | 58.1851 | at alpha= | 6.5 | deg
Re: | 250000 |  |  | Cd Min: | 0.22414 | at alpha= | -20 | deg
Mach: | 0.25 |  |  | Cl=0 at alpha= | -4.148 | deg
|  |  |  | @ Cl=0.1, Cd= | 0.036092
|  |  |  | @ Cl=0.4, Cd= | 0.020249
|  |  |  | @ Cl=0.6, Cd= | 0.018894
alpha (deg) | Cl | Cd | Cm | Cl/Cd
-20 | -0.4903 | 0.22414 | 0.0384 | -2.1875
-19.5 | -0.4728 | 0.21873 | 0.0337 | -2.1616
-19 | -0.4524 | 0.21217 | 0.0306 | -2.1323
-18.5 | -0.4313 | 0.20629 | 0.0274 | -2.0907
-18 | -0.3861 | 0.19794 | 0.016 | -1.9506
-17.5 | -0.3619 | 0.19148 | 0.0109 | -1.89
-16.5 | -0.3268 | 0.17971 | 0.005 | -1.8185
-16 | -0.3077 | 0.17409 | 0.0024 | -1.7675
-15.5 | -0.29 | 0.16833 | -0.0004 | -1.7228
-15 | -0.2784 | 0.16286 | -0.0042 | -1.7094
-14.5 | -0.2607 | 0.15626 | -0.0068 | -1.6684
-14 | -0.2406 | 0.15034 | -0.0087 | -1.6004
-13.5 | -0.2234 | 0.14447 | -0.0112 | -1.5463
-13 | -0.2167 | 0.13912 | -0.0154 | -1.5576
-12.5 | -0.1967 | 0.1322 | -0.0171 | -1.4879
-12 | -0.1787 | 0.12645 | -0.0189 | -1.4132
-11.5 | -0.164 | 0.12063 | -0.0213 | -1.3595
-11 | -0.1656 | 0.11527 | -0.0262 | -1.4366
-10.5 | -0.1449 | 0.10855 | -0.027 | -1.3349
-10 | -0.1277 | 0.10296 | -0.0283 | -1.2403
-9.5 | -0.1237 | 0.09745 | -0.0317 | -1.2694
-9 | -0.1327 | 0.09141 | -0.0364 | -1.4517
-8.5 | -0.1097 | 0.0856 | -0.0358 | -1.2815
-8 | -0.1055 | 0.08008 | -0.0377 | -1.3174
-7.5 | -0.1153 | 0.07491 | -0.0383 | -1.5392
-7 | -0.1433 | 0.07053 | -0.0372 | -2.0318
-6.5 | -0.1196 | 0.06491 | -0.0354 | -1.8426
-6 | -0.1013 | 0.06045 | -0.0337 | -1.6758
-5.5 | -0.0839 | 0.05548 | -0.0316 | -1.5123
-5 | -0.0551 | 0.05127 | -0.0294 | -1.0747
-4.5 | -0.0245 | 0.04682 | -0.0262 | -0.52328
-4 | 0.0103 | 0.04321 | -0.0239 | 0.23837
-3.5 | 0.0484 | 0.03952 | -0.0208 | 1.2247
-3 | 0.0917 | 0.03674 | -0.0171 | 2.4959
-2.5 | 0.1331 | 0.03351 | -0.0153 | 3.9719
-2 | 0.1804 | 0.028 | -0.0105 | 6.4429
-1.5 | 0.2307 | 0.02698 | -0.0094 | 8.5508
-1 | 0.291 | 0.02206 | -0.0074 | 13.1913
-0.5 | 0.3488 | 0.02105 | -0.007 | 16.5701
0 | 0.4095 | 0.0201 | -0.0069 | 20.3731
0.5 | 0.4654 | 0.0195 | -0.0062 | 23.8667
1 | 0.5204 | 0.01919 | -0.0052 | 27.1183
1.5 | 0.5726 | 0.01896 | -0.0039 | 30.2004
2 | 0.6182 | 0.01885 | -0.0015 | 32.7958
2.5 | 0.6655 | 0.01865 | 0.0008 | 35.6836
3 | 0.7101 | 0.01879 | 0.0033 | 37.7914
3.5 | 0.769 | 0.01779 | 0.0042 | 43.2265
4 | 0.9799 | 0.01958 | -0.0242 | 50.046
4.5 | 1.103 | 0.01996 | -0.0375 | 55.2605
5 | 1.1701 | 0.02022 | -0.0396 | 57.8684
5.5 | 1.2052 | 0.02113 | -0.0365 | 57.0374
6 | 1.2444 | 0.02166 | -0.0336 | 57.4515
6.5 | 1.2888 | 0.02215 | -0.0314 | 58.1851
7 | 1.3107 | 0.02342 | -0.0265 | 55.965
7.5 | 1.3414 | 0.02415 | -0.0225 | 55.5445
8 | 1.3836 | 0.02469 | -0.0198 | 56.0389
8.5 | 1.3768 | 0.02656 | -0.0113 | 51.8373
9 | 1.3821 | 0.0277 | -0.0039 | 49.8953
9.5 | 1.421 | 0.02814 | -0.0007 | 50.4975
10 | 1.3389 | 0.03177 | 0.0149 | 42.1435
10.5 | 1.2943 | 0.03705 | 0.0202 | 34.9339
11 | 1.3621 | 0.03593 | 0.0217 | 37.9098
11.5 | 1.1673 | 0.05657 | 0.0229 | 20.6346
12 | 1.2666 | 0.05138 | 0.0254 | 24.6516
14 | 0.8501 | 0.13049 | 0.0065 | 6.5147
15 | 0.8622 | 0.14269 | 0.0032 | 6.0425
16 | 0.8787 | 0.15441 | -0.0007 | 5.6907
17 | 0.8992 | 0.16553 | -0.0049 | 5.4322
17.5 | 0.8826 | 0.17662 | -0.0102 | 4.9972
18 | 0.923 | 0.17613 | -0.0096 | 5.2404
18.5 | 0.9104 | 0.18673 | -0.015 | 4.8755
19 | 0.9501 | 0.18613 | -0.0145 | 5.1045
19.5 | 0.9399 | 0.19638 | -0.0201 | 4.7861
20 | 0.9805 | 0.19523 | -0.0196 | 5.0223

## 23. Re 250k Mach 0.50 (1)
BIGFOIL.COM POLAR EXPORT
Horten 15.00% thick 7.00% camber
Horten 15.00% thick 7.00% camber |  |  |  | Cl Max: | 1.738 | at alpha= | 13.5 | deg
JavaFoil+Calcfoil stall+Eppler ext transition |  |  |  | L/D Max: | 37.94 | at alpha= | 5.5 | deg
Re: | 250000 |  |  | Cd Min: | 0.0143 | at alpha= | 0 | deg
Mach: | 0.5 |  |  | Cl=0 at alpha= | -2.7454 | deg
|  |  |  | @ Cl=0.1, Cd= | 0.036121
|  |  |  | @ Cl=0.4, Cd= | 0.014597
|  |  |  | @ Cl=0.6, Cd= | 0.020885
alpha (deg) | Cl | Cd | Cm | Cl/Cd
-20 | -0.948 | 0.27998 | 0.001 | -3.385
-19.5 | -0.921 | 0.2746 | 0.002 | -3.355
-19 | -0.895 | 0.27217 | 0.002 | -3.288
-18.5 | -0.868 | 0.26793 | 0.002 | -3.241
-18 | -0.84 | 0.24739 | 0.003 | -3.397
-17.5 | -0.814 | 0.2426 | 0.003 | -3.354
-17 | -0.787 | 0.23791 | 0.003 | -3.308
-16.5 | -0.76 | 0.23365 | 0.003 | -3.253
-16 | -0.732 | 0.22429 | 0.003 | -3.264
-15.5 | -0.705 | 0.22067 | 0.004 | -3.196
-15 | -0.678 | 0.21691 | 0.004 | -3.127
-14.5 | -0.651 | 0.21293 | 0.004 | -3.059
-14 | -0.623 | 0.20512 | 0.004 | -3.039
-13.5 | -0.596 | 0.19708 | 0.004 | -3.025
-13 | -0.569 | 0.19386 | 0.004 | -2.935
-12.5 | -0.542 | 0.19088 | 0.005 | -2.838
-12 | -0.514 | 0.18411 | 0.005 | -2.79
-11.5 | -0.486 | 0.17268 | 0.005 | -2.816
-11 | -0.459 | 0.16945 | 0.005 | -2.709
-10.5 | -0.431 | 0.16265 | 0.005 | -2.65
-10 | -0.403 | 0.15344 | 0.005 | -2.63
-9.5 | -0.376 | 0.15056 | 0.005 | -2.497
-9 | -0.348 | 0.15142 | 0.005 | -2.298
-8.5 | -0.32 | 0.14906 | 0.005 | -2.149
-8 | -0.292 | 0.1314 | 0.005 | -2.226
-7.5 | -0.265 | 0.13601 | 0.005 | -1.947
-7 | -0.237 | 0.12139 | 0.005 | -1.952
-6.5 | -0.209 | 0.11389 | 0.005 | -1.837
-6 | -0.181 | 0.10815 | 0.005 | -1.676
-5.5 | -0.21 | 0.06576 | 0.004 | -3.193
-5 | -0.207 | 0.05418 | 0.005 | -3.816
-4.5 | -0.173 | 0.04871 | 0.005 | -3.557
-4 | -0.13 | 0.04483 | 0.005 | -2.892
-3.5 | -0.08 | 0.04207 | 0.005 | -1.913
-3 | -0.028 | 0.03972 | 0.005 | -0.702
-2.5 | 0.027 | 0.03789 | 0.005 | 0.71
-2 | 0.083 | 0.03644 | 0.005 | 2.282
-1.5 | 0.14 | 0.03537 | 0.005 | 3.971
-1 | 0.199 | 0.03458 | 0.005 | 5.743
-0.5 | 0.257 | 0.03398 | 0.005 | 7.572
0 | 0.362 | 0.0143 | 0.006 | 25.347
0.5 | 0.426 | 0.0148 | 0.006 | 28.823
1 | 0.49 | 0.01542 | 0.006 | 31.785
1.5 | 0.553 | 0.02034 | 0.009 | 27.189
2 | 0.616 | 0.02107 | 0.009 | 29.211
2.5 | 0.678 | 0.02185 | 0.009 | 31.008
3 | 0.739 | 0.02275 | 0.009 | 32.486
3.5 | 0.8 | 0.02414 | 0.009 | 33.125
4 | 0.86 | 0.02524 | 0.008 | 34.073
4.5 | 0.919 | 0.02641 | 0.008 | 34.811
5 | 0.978 | 0.02596 | 0.008 | 37.684
5.5 | 1.036 | 0.02731 | 0.007 | 37.94
6 | 1.093 | 0.02912 | 0.007 | 37.546
6.5 | 1.149 | 0.03119 | 0.007 | 36.848
7 | 1.205 | 0.03333 | 0.006 | 36.144
7.5 | 1.259 | 0.03567 | 0.006 | 35.286
8 | 1.312 | 0.03823 | 0.006 | 34.313
8.5 | 1.363 | 0.04099 | 0.005 | 33.254
9 | 1.413 | 0.04414 | 0.005 | 32.012
9.5 | 1.462 | 0.04751 | 0.005 | 30.762
10 | 1.508 | 0.05119 | 0.004 | 29.453
10.5 | 1.552 | 0.05531 | 0.004 | 28.062
11 | 1.593 | 0.05975 | 0.003 | 26.663
11.5 | 1.632 | 0.0648 | 0.003 | 25.184
12 | 1.666 | 0.0704 | 0.003 | 23.669
12.5 | 1.697 | 0.07696 | 0.002 | 22.047
13 | 1.721 | 0.0843 | 0.002 | 20.418
13.5 | 1.738 | 0.09274 | 0.001 | 18.74
14 | 1.72 | 0.10329 | 0.001 | 16.655
14.5 | 1.627 | 0.11674 | 0 | 13.936
15 | 0.986 | 0.15337 |  | 6.427
15.5 | 1.016 | 0.20479 | 0 | 4.961
16 | 1.05 | 0.24336 | -0.001 | 4.315
16.5 | 1.086 | 0.26945 | -0.001 | 4.03
17 | 1.119 | 0.2861 | -0.002 | 3.912
17.5 | 1.15 | 0.29408 | -0.002 | 3.91
18 | 1.181 | 0.30638 | -0.003 | 3.856
18.5 | 1.212 | 0.31422 | -0.003 | 3.857

## 24. Re 250k Mach 0.50 (2)
BIGFOIL.COM POLAR EXPORT
Horten 15.00% thick 7.00% camber
Horten 15.00% thick 7.00% camber |  |  |  | Cl Max: | 0.6845 | at alpha= | 3 | deg
XFOIL ncrit=9 |  |  |  | L/D Max: | 26.4826 | at alpha= | 2 | deg
Re: | 250000 |  |  | Cd Min: | 0.23391 | at alpha= | -19.5 | deg
Mach: | 0.5 |  |  | Cl=0 at alpha= | -5.7275 | deg
|  |  |  | @ Cl=0.1, Cd= | 0.046085
|  |  |  | @ Cl=0.4, Cd= | 0.026313
|  |  |  | @ Cl=0.6, Cd= | 0.05907
alpha (deg) | Cl | Cd | Cm | Cl/Cd
-19.5 | -0.4822 | 0.23391 | 0.0374 | -2.0615
-19 | -0.4438 | 0.22532 | 0.0291 | -1.9696
-18.5 | -0.4193 | 0.2186 | 0.025 | -1.9181
-18 | -0.3964 | 0.21205 | 0.021 | -1.8694
-17 | -0.3509 | 0.19865 | 0.0135 | -1.7664
-16.5 | -0.3269 | 0.19219 | 0.0103 | -1.7009
-16 | -0.3044 | 0.18582 | 0.007 | -1.6381
-15.5 | -0.2846 | 0.17984 | 0.0026 | -1.5825
-14.5 | -0.2373 | 0.16618 | -0.0031 | -1.428
-14 | -0.2153 | 0.15995 | -0.0061 | -1.346
-13.5 | -0.1969 | 0.15391 | -0.0101 | -1.2793
-13 | -0.1764 | 0.14723 | -0.013 | -1.1981
-12.5 | -0.1528 | 0.14085 | -0.0152 | -1.0848
-12 | -0.1328 | 0.13471 | -0.0182 | -0.98582
-11.5 | -0.1251 | 0.1297 | -0.023 | -0.96453
-11 | -0.0978 | 0.12226 | -0.0243 | -0.79993
-10.5 | -0.0766 | 0.11622 | -0.0263 | -0.65909
-10 | -0.0616 | 0.11053 | -0.0292 | -0.55731
-9.5 | -0.0491 | 0.10451 | -0.0324 | -0.46981
-9 | -0.0282 | 0.09863 | -0.0338 | -0.28592
-8.5 | -0.0136 | 0.09315 | -0.0359 | -0.146
-8 | -0.0257 | 0.08858 | -0.0425 | -0.29013
-7.5 | 0.0011 | 0.0818 | -0.0419 | 0.013447
-7 | 0.0125 | 0.07627 | -0.0433 | 0.16389
-6.5 | -0.0002 | 0.07164 | -0.0448 | -0.0027917
-6 | -0.0103 | 0.06747 | -0.0431 | -0.15266
-5.5 | 0.0086 | 0.06224 | -0.0409 | 0.13817
-5 | 0.0231 | 0.05807 | -0.0387 | 0.3978
-4.5 | 0.0413 | 0.05373 | -0.0359 | 0.76866
-4 | 0.0697 | 0.04948 | -0.0328 | 1.4086
-3.5 | 0.1029 | 0.04576 | -0.029 | 2.2487
-3 | 0.1389 | 0.04233 | -0.0254 | 3.2814
-2.5 | 0.1793 | 0.03927 | -0.0211 | 4.5658
-2 | 0.2279 | 0.03718 | -0.0167 | 6.1296
-1.5 | 0.2695 | 0.03396 | -0.0136 | 7.9358
-1 | 0.3241 | 0.02943 | -0.0087 | 11.0126
-0.5 | 0.3879 | 0.02643 | -0.0064 | 14.6765
0 | 0.4395 | 0.02593 | -0.0041 | 16.9495
0.5 | 0.5053 | 0.02477 | -0.0031 | 20.3997
1 | 0.5631 | 0.02471 | -0.0013 | 22.7883
1.5 | 0.6056 | 0.02522 | 0.0019 | 24.0127
2 | 0.6618 | 0.02499 | 0.0046 | 26.4826
2.5 | 0.6605 | 0.02746 | 0.0122 | 24.0532
3 | 0.6845 | 0.0282 | 0.0181 | 24.273
4 | 0.5903 | 0.03873 | 0.0332 | 15.2414
5 | 0.4664 | 0.05907 | 0.0365 | 7.8957

## 25. Re 500k Mach 0.00 (1)
BIGFOIL.COM POLAR EXPORT
Horten 15.00% thick 7.00% camber
Horten 15.00% thick 7.00% camber |  |  |  | Cl Max: | 1.952 | at alpha= | 19 | deg
JavaFoil+Calcfoil stall+Eppler ext transition |  |  |  | L/D Max: | 63.497 | at alpha= | 5 | deg
Re: | 500000 |  |  | Cd Min: | 0.01176 | at alpha= | 0.5 | deg
Mach: | 0 |  |  | Cl=0 at alpha= | -2.7449 | deg
|  |  |  | @ Cl=0.1, Cd= | 0.02879
|  |  |  | @ Cl=0.4, Cd= | 0.01177
|  |  |  | @ Cl=0.6, Cd= | 0.013092
alpha (deg) | Cl | Cd | Cm | Cl/Cd
-20 | -0.638 | 0.2165 | 0.001 | -2.946
-19.5 | -0.649 | 0.20674 | 0.001 | -3.139
-19 | -0.66 | 0.196 | 0.001 | -3.365
-18.5 | -0.669 | 0.18645 | 0.002 | -3.59
-18 | -0.677 | 0.17754 | 0.002 | -3.814
-17.5 | -0.684 | 0.16878 | 0.002 | -4.052
-17 | -0.689 | 0.15945 | 0.002 | -4.323
-16.5 | -0.694 | 0.15178 | 0.002 | -4.57
-16 | -0.696 | 0.14346 | 0.002 | -4.855
-15.5 | -0.698 | 0.13694 | 0.003 | -5.096
-15 | -0.698 | 0.1295 | 0.003 | -5.386
-14.5 | -0.695 | 0.122 | 0.003 | -5.699
-14 | -0.691 | 0.11579 | 0.003 | -5.968
-13.5 | -0.685 | 0.10893 | 0.003 | -6.287
-13 | -0.676 | 0.10305 | 0.003 | -6.563
-12.5 | -0.666 | 0.0974 | 0.004 | -6.833
-12 | -0.652 | 0.09165 | 0.004 | -7.117
-11.5 | -0.637 | 0.08624 | 0.004 | -7.382
-11 | -0.618 | 0.08136 | 0.004 | -7.599
-10.5 | -0.597 | 0.07633 | 0.004 | -7.826
-10 | -0.574 | 0.07215 | 0.004 | -7.955
-9.5 | -0.548 | 0.0677 | 0.004 | -8.094
-9 | -0.519 | 0.06364 | 0.004 | -8.163
-8.5 | -0.489 | 0.05996 | 0.004 | -8.149
-8 | -0.455 | 0.0565 | 0.005 | -8.06
-7.5 | -0.42 | 0.05322 | 0.005 | -7.887
-7 | -0.382 | 0.05022 | 0.005 | -7.605
-6.5 | -0.342 | 0.04737 | 0.005 | -7.224
-6 | -0.301 | 0.04482 | 0.005 | -6.71
-5.5 | -0.258 | 0.0425 | 0.005 | -6.065
-5 | -0.213 | 0.0403 | 0.005 | -5.297
-4.5 | -0.168 | 0.03834 | 0.005 | -4.383
-4 | -0.121 | 0.03657 | 0.005 | -3.319
-3.5 | -0.074 | 0.03499 | 0.006 | -2.107
-3 | -0.025 | 0.03303 | 0.006 | -0.763
-2.5 | 0.024 | 0.03164 | 0.006 | 0.763
-2 | 0.074 | 0.03006 | 0.006 | 2.473
-1.5 | 0.126 | 0.02752 | 0.006 | 4.578
-1 | 0.214 | 0.01254 | 0.01 | 17.089
-0.5 | 0.277 | 0.01223 | 0.01 | 22.621
0 | 0.338 | 0.01198 | 0.009 | 28.225
0.5 | 0.399 | 0.01176 | 0.009 | 33.926
1 | 0.46 | 0.0124 | 0.009 | 37.078
1.5 | 0.519 | 0.01248 | 0.009 | 41.615
2 | 0.578 | 0.01301 | 0.009 | 44.439
2.5 | 0.634 | 0.01322 | 0.009 | 47.963
3 | 0.686 | 0.01365 | 0.008 | 50.27
3.5 | 0.737 | 0.01423 | 0.008 | 51.839
4 | 0.79 | 0.01482 | 0.008 | 53.299
4.5 | 0.842 | 0.01328 | 0.007 | 63.424
5 | 0.895 | 0.01409 | 0.007 | 63.497
5.5 | 0.947 | 0.01497 | 0.007 | 63.301
6 | 1 | 0.01588 | 0.007 | 62.941
6.5 | 1.052 | 0.01686 | 0.006 | 62.369
7 | 1.103 | 0.01791 | 0.006 | 61.616
7.5 | 1.155 | 0.01915 | 0.006 | 60.276
8 | 1.205 | 0.02032 | 0.005 | 59.333
8.5 | 1.256 | 0.0216 | 0.005 | 58.152
9 | 1.306 | 0.02295 | 0.005 | 56.897
9.5 | 1.355 | 0.0244 | 0.004 | 55.537
10 | 1.404 | 0.02596 | 0.004 | 54.089
10.5 | 1.453 | 0.02771 | 0.004 | 52.425
11 | 1.5 | 0.02946 | 0.003 | 50.927
11.5 | 1.547 | 0.03141 | 0.003 | 49.257
12 | 1.594 | 0.03338 | 0.002 | 47.743
12.5 | 1.639 | 0.03547 | 0.002 | 46.219
13 | 1.684 | 0.03774 | 0.002 | 44.626
13.5 | 1.728 | 0.0401 | 0.001 | 43.092
14 | 1.767 | 0.04265 | 0.001 | 41.441
14.5 | 1.802 | 0.04537 | 0 | 39.709
15 | 1.833 | 0.04823 | 0 | 38.008
15.5 | 1.861 | 0.05131 | -0.001 | 36.267
16 | 1.885 | 0.05456 | -0.001 | 34.556
16.5 | 1.907 | 0.05805 | -0.002 | 32.85
17 | 1.924 | 0.06179 | -0.002 | 31.135
17.5 | 1.937 | 0.06582 | -0.002 | 29.42
18 | 1.946 | 0.07018 | -0.003 | 27.723
18.5 | 1.951 | 0.07501 | -0.003 | 26.011
19 | 1.952 | 0.08043 | -0.004 | 24.274
19.5 | 1.936 | 0.10573 | -0.004 | 18.308
20 | 1.927 | 0.1123 | -0.005 | 17.163

## 26. Re 500k Mach 0.00 (2)
BIGFOIL.COM POLAR EXPORT
Horten 15.00% thick 7.00% camber
Horten 15.00% thick 7.00% camber |  |  |  | Cl Max: | 1.5868 | at alpha= | 16.5 | deg
XFOIL ncrit=9 |  |  |  | L/D Max: | 90.958 | at alpha= | 9 | deg
Re: | 500000 |  |  | Cd Min: | 0.21898 | at alpha= | -20 | deg
Mach: | 0 |  |  | Cl=0 at alpha= | -3.6553 | deg
|  |  |  | @ Cl=0.1, Cd= | 0.015778
|  |  |  | @ Cl=0.4, Cd= | 0.013193
|  |  |  | @ Cl=0.6, Cd= | 0.012744
alpha (deg) | Cl | Cd | Cm | Cl/Cd
-20 | -0.4873 | 0.21898 | 0.0364 | -2.2253
-19.5 | -0.4684 | 0.21365 | 0.0331 | -2.1924
-19 | -0.4366 | 0.20637 | 0.0254 | -2.1156
-18.5 | -0.3955 | 0.19674 | 0.012 | -2.0103
-18 | -0.379 | 0.1907 | 0.0098 | -1.9874
-17.5 | -0.36 | 0.18548 | 0.0077 | -1.9409
-17 | -0.3422 | 0.18018 | 0.0051 | -1.8992
-16.5 | -0.3251 | 0.17459 | 0.0024 | -1.8621
-16 | -0.3104 | 0.16839 | -0.0008 | -1.8433
-15.5 | -0.302 | 0.16178 | -0.0049 | -1.8667
-15 | -0.28 | 0.15601 | -0.0063 | -1.7948
-14.5 | -0.2627 | 0.15049 | -0.0087 | -1.7456
-14 | -0.2468 | 0.1448 | -0.0111 | -1.7044
-13.5 | -0.2426 | 0.13775 | -0.0157 | -1.7612
-13 | -0.2281 | 0.13106 | -0.0179 | -1.7404
-12.5 | -0.2083 | 0.12564 | -0.0193 | -1.6579
-12 | -0.1931 | 0.12014 | -0.0214 | -1.6073
-11.5 | -0.1812 | 0.11424 | -0.0238 | -1.5861
-11 | -0.1895 | 0.10636 | -0.029 | -1.7817
-10.5 | -0.1663 | 0.10121 | -0.0291 | -1.6431
-10 | -0.1535 | 0.09609 | -0.0306 | -1.5975
-9.5 | -0.1456 | 0.09043 | -0.0326 | -1.6101
-9 | -0.1921 | 0.08145 | -0.0409 | -2.3585
-8.5 | -0.1969 | 0.07588 | -0.0392 | -2.5949
-8 | -0.1835 | 0.07202 | -0.0369 | -2.5479
-7.5 | -0.1766 | 0.06767 | -0.0354 | -2.6097
-7 | -0.1694 | 0.0626 | -0.034 | -2.7061
-6.5 | -0.1653 | 0.05551 | -0.0317 | -2.9778
-6 | -0.1377 | 0.05175 | -0.0298 | -2.6609
-4.5 | -0.0631 | 0.03142 | -0.017 | -2.0083
-3.5 | 0.0116 | 0.01716 | -0.0091 | 0.67599
-3 | 0.0661 | 0.01647 | -0.0085 | 4.0134
-2.5 | 0.1229 | 0.01531 | -0.0083 | 8.0274
-2 | 0.178 | 0.01487 | -0.0077 | 11.9704
-1.5 | 0.2332 | 0.01427 | -0.0073 | 16.342
-1 | 0.2873 | 0.01374 | -0.0065 | 20.9098
-0.5 | 0.3395 | 0.01362 | -0.0056 | 24.9266
0 | 0.391 | 0.01324 | -0.0044 | 29.5317
0.5 | 0.4409 | 0.01298 | -0.003 | 33.9676
1 | 0.4903 | 0.01295 | -0.0016 | 37.861
1.5 | 0.5403 | 0.0128 | -0.0002 | 42.2109
2 | 0.5899 | 0.01273 | 0.0011 | 46.3394
2.5 | 0.6389 | 0.0128 | 0.0025 | 49.9141
3 | 0.6889 | 0.01277 | 0.0037 | 53.9468
3.5 | 0.7352 | 0.0126 | 0.0055 | 58.3492
4 | 0.7565 | 0.01136 | 0.0131 | 66.5933
4.5 | 0.8542 | 0.01211 | 0.0048 | 70.5367
5 | 0.9321 | 0.01276 | 0.0003 | 73.0486
5.5 | 1.0272 | 0.01333 | -0.0081 | 77.0593
6 | 1.106 | 0.01384 | -0.0131 | 79.9133
6.5 | 1.1746 | 0.01424 | -0.0165 | 82.486
7 | 1.2366 | 0.01448 | -0.0187 | 85.4006
7.5 | 1.2939 | 0.01483 | -0.0199 | 87.2488
8 | 1.3488 | 0.01536 | -0.0208 | 87.8125
8.5 | 1.4115 | 0.0157 | -0.0235 | 89.9045
9 | 1.4717 | 0.01618 | -0.0257 | 90.958
9.5 | 1.5004 | 0.01682 | -0.0218 | 89.2033
10 | 1.5246 | 0.01738 | -0.0172 | 87.7215
10.5 | 1.541 | 0.01805 | -0.0113 | 85.374
11 | 1.5435 | 0.01888 | -0.0031 | 81.7532
11.5 | 1.5291 | 0.01986 | 0.007 | 76.994
12 | 1.532 | 0.02152 | 0.0122 | 71.1896
12.5 | 1.5479 | 0.02328 | 0.0153 | 66.4905
13 | 1.5537 | 0.0261 | 0.0174 | 59.5287
13.5 | 1.5636 | 0.02894 | 0.0189 | 54.029
14 | 1.5773 | 0.03155 | 0.0203 | 49.9937
14.5 | 1.577 | 0.03562 | 0.021 | 44.2729
15 | 1.5851 | 0.03894 | 0.0218 | 40.7062
15.5 | 1.5836 | 0.04338 | 0.0222 | 36.5053
16 | 1.5818 | 0.04821 | 0.022 | 32.8106
16.5 | 1.5868 | 0.05236 | 0.0219 | 30.3056
17 | 1.5738 | 0.05885 | 0.021 | 26.7426
17.5 | 1.5798 | 0.06309 | 0.0205 | 25.0404
18 | 1.5589 | 0.07087 | 0.0189 | 21.9966
18.5 | 1.5526 | 0.07689 | 0.0176 | 20.1925
19 | 1.5364 | 0.08439 | 0.0157 | 18.2059
19.5 | 1.516 | 0.09255 | 0.0135 | 16.3803
20 | 1.5101 | 0.09884 | 0.0117 | 15.2782

## 27. Re 500k Mach 0.10 (1)
BIGFOIL.COM POLAR EXPORT
Horten 15.00% thick 7.00% camber
Horten 15.00% thick 7.00% camber |  |  |  | Cl Max: | 1.943 | at alpha= | 18.5 | deg
JavaFoil+Calcfoil stall+Eppler ext transition |  |  |  | L/D Max: | 62.794 | at alpha= | 5 | deg
Re: | 500000 |  |  | Cd Min: | 0.0118 | at alpha= | 0.5 | deg
Mach: | 0.1 |  |  | Cl=0 at alpha= | -2.7449 | deg
|  |  |  | @ Cl=0.1, Cd= | 0.029004
|  |  |  | @ Cl=0.4, Cd= | 0.011803
|  |  |  | @ Cl=0.6, Cd= | 0.013221
alpha (deg) | Cl | Cd | Cm | Cl/Cd
-20 | -0.586 | 0.22397 | 0.001 | -2.614
-19.5 | -0.599 | 0.21456 | 0.001 | -2.793
-19 | -0.612 | 0.20422 | 0.001 | -2.999
-18.5 | -0.625 | 0.19367 | 0.002 | -3.227
-18 | -0.636 | 0.18287 | 0.002 | -3.476
-17.5 | -0.645 | 0.17357 | 0.002 | -3.716
-17 | -0.653 | 0.16432 | 0.002 | -3.977
-16.5 | -0.661 | 0.15576 | 0.002 | -4.24
-16 | -0.666 | 0.14717 | 0.002 | -4.527
-15.5 | -0.67 | 0.1404 | 0.003 | -4.775
-15 | -0.673 | 0.13129 | 0.003 | -5.124
-14.5 | -0.673 | 0.12484 | 0.003 | -5.393
-14 | -0.672 | 0.1173 | 0.003 | -5.726
-13.5 | -0.668 | 0.11087 | 0.003 | -6.024
-13 | -0.662 | 0.10497 | 0.003 | -6.304
-12.5 | -0.653 | 0.09821 | 0.004 | -6.65
-12 | -0.642 | 0.09294 | 0.004 | -6.907
-11.5 | -0.628 | 0.08749 | 0.004 | -7.178
-11 | -0.611 | 0.08237 | 0.004 | -7.423
-10.5 | -0.592 | 0.07732 | 0.004 | -7.656
-10 | -0.57 | 0.07273 | 0.004 | -7.835
-9.5 | -0.545 | 0.06839 | 0.004 | -7.97
-9 | -0.518 | 0.06428 | 0.004 | -8.053
-8.5 | -0.487 | 0.06041 | 0.004 | -8.068
-8 | -0.455 | 0.05702 | 0.005 | -7.976
-7.5 | -0.42 | 0.05358 | 0.005 | -7.834
-7 | -0.382 | 0.05055 | 0.005 | -7.559
-6.5 | -0.343 | 0.04761 | 0.005 | -7.196
-6 | -0.301 | 0.04497 | 0.005 | -6.702
-5.5 | -0.258 | 0.04268 | 0.005 | -6.054
-5 | -0.214 | 0.0405 | 0.005 | -5.287
-4.5 | -0.169 | 0.03846 | 0.005 | -4.383
-4 | -0.122 | 0.0367 | 0.005 | -3.319
-3.5 | -0.074 | 0.03505 | 0.006 | -2.112
-3 | -0.025 | 0.03317 | 0.006 | -0.763
-2.5 | 0.024 | 0.03168 | 0.006 | 0.765
-2 | 0.075 | 0.03019 | 0.006 | 2.473
-1.5 | 0.126 | 0.02777 | 0.006 | 4.552
-1 | 0.215 | 0.01258 | 0.01 | 17.118
-0.5 | 0.278 | 0.01226 | 0.01 | 22.671
0 | 0.34 | 0.01201 | 0.009 | 28.291
0.5 | 0.401 | 0.0118 | 0.009 | 33.965
1 | 0.462 | 0.01244 | 0.009 | 37.125
1.5 | 0.522 | 0.01253 | 0.009 | 41.629
2 | 0.58 | 0.01313 | 0.009 | 44.18
2.5 | 0.635 | 0.01338 | 0.009 | 47.485
3 | 0.687 | 0.0138 | 0.008 | 49.79
3.5 | 0.739 | 0.0144 | 0.008 | 51.347
4 | 0.792 | 0.01504 | 0.008 | 52.649
4.5 | 0.845 | 0.01348 | 0.007 | 62.668
5 | 0.898 | 0.0143 | 0.007 | 62.794
5.5 | 0.951 | 0.01518 | 0.007 | 62.64
6 | 1.003 | 0.01611 | 0.007 | 62.271
6.5 | 1.055 | 0.01709 | 0.006 | 61.769
7 | 1.107 | 0.01815 | 0.006 | 60.995
7.5 | 1.159 | 0.01942 | 0.006 | 59.682
8 | 1.21 | 0.0206 | 0.005 | 58.73
8.5 | 1.26 | 0.0219 | 0.005 | 57.546
9 | 1.311 | 0.02329 | 0.005 | 56.276
9.5 | 1.36 | 0.02476 | 0.004 | 54.933
10 | 1.409 | 0.02634 | 0.004 | 53.494
10.5 | 1.458 | 0.02813 | 0.004 | 51.824
11 | 1.505 | 0.0299 | 0.003 | 50.347
11.5 | 1.552 | 0.0319 | 0.003 | 48.663
12 | 1.599 | 0.0339 | 0.002 | 47.166
12.5 | 1.644 | 0.03604 | 0.002 | 45.635
13 | 1.689 | 0.03834 | 0.002 | 44.056
13.5 | 1.733 | 0.04076 | 0.001 | 42.513
14 | 1.772 | 0.04338 | 0.001 | 40.852
14.5 | 1.806 | 0.04617 | 0 | 39.119
15 | 1.837 | 0.04909 | 0 | 37.414
15.5 | 1.863 | 0.05225 | -0.001 | 35.665
16 | 1.887 | 0.05558 | -0.001 | 33.951
16.5 | 1.907 | 0.05918 | -0.002 | 32.231
17 | 1.923 | 0.06303 | -0.002 | 30.503
17.5 | 1.933 | 0.06717 | -0.002 | 28.782
18 | 1.94 | 0.07171 | -0.003 | 27.061
18.5 | 1.943 | 0.07679 | -0.003 | 25.306
19 | 1.942 | 0.08252 | -0.004 | 23.532
19.5 | 1.923 | 0.10816 | -0.004 | 17.776
20 | 1.911 | 0.11512 | -0.005 | 16.599

## 28. Re 500k Mach 0.10 (2)
BIGFOIL.COM POLAR EXPORT
Horten 15.00% thick 7.00% camber
Horten 15.00% thick 7.00% camber |  |  |  | Cl Max: | 1.5839 | at alpha= | 15 | deg
XFOIL ncrit=9 |  |  |  | L/D Max: | 89.5154 | at alpha= | 9 | deg
Re: | 500000 |  |  | Cd Min: | 0.21958 | at alpha= | -20 | deg
Mach: | 0.1 |  |  | Cl=0 at alpha= | -3.6895 | deg
|  |  |  | @ Cl=0.1, Cd= | 0.015994
|  |  |  | @ Cl=0.4, Cd= | 0.013272
|  |  |  | @ Cl=0.6, Cd= | 0.012825
alpha (deg) | Cl | Cd | Cm | Cl/Cd
-20 | -0.4879 | 0.21958 | 0.0367 | -2.222
-19.5 | -0.469 | 0.21422 | 0.0334 | -2.1893
-19 | -0.4103 | 0.20348 | 0.0169 | -2.0164
-18 | -0.3794 | 0.1913 | 0.0101 | -1.9833
-17 | -0.3422 | 0.1807 | 0.0054 | -1.8937
-16.5 | -0.3248 | 0.17508 | 0.0026 | -1.8552
-16 | -0.31 | 0.16884 | -0.0006 | -1.8361
-15.5 | -0.3011 | 0.1623 | -0.0046 | -1.8552
-15 | -0.2789 | 0.15647 | -0.0061 | -1.7825
-14.5 | -0.2615 | 0.15095 | -0.0085 | -1.7324
-14 | -0.2453 | 0.14522 | -0.011 | -1.6892
-13.5 | -0.2405 | 0.13823 | -0.0155 | -1.7399
-12.5 | -0.206 | 0.12607 | -0.0192 | -1.634
-12 | -0.1907 | 0.12057 | -0.0212 | -1.5817
-11.5 | -0.1787 | 0.1146 | -0.0238 | -1.5593
-11 | -0.1858 | 0.10687 | -0.0289 | -1.7386
-10.5 | -0.1626 | 0.10167 | -0.029 | -1.5993
-10 | -0.1495 | 0.09651 | -0.0305 | -1.5491
-9.5 | -0.1413 | 0.09083 | -0.0326 | -1.5557
-9 | -0.1856 | 0.08193 | -0.0411 | -2.2653
-8.5 | -0.186 | 0.07638 | -0.0399 | -2.4352
-8 | -0.173 | 0.07235 | -0.0377 | -2.3912
-7.5 | -0.1702 | 0.06812 | -0.0358 | -2.4985
-7 | -0.1647 | 0.06301 | -0.0344 | -2.6139
-6.5 | -0.1614 | 0.05598 | -0.0322 | -2.8832
-6 | -0.1344 | 0.05217 | -0.0303 | -2.5762
-5 | -0.0797 | 0.04243 | -0.0247 | -1.8784
-4.5 | -0.0604 | 0.03188 | -0.0176 | -1.8946
-4 | -0.0195 | 0.02962 | -0.0155 | -0.65834
-3.5 | 0.0119 | 0.01736 | -0.0094 | 0.68548
-3 | 0.0664 | 0.01678 | -0.0086 | 3.9571
-2.5 | 0.1241 | 0.01543 | -0.0084 | 8.0428
-1.5 | 0.2353 | 0.01435 | -0.0074 | 16.3972
-1 | 0.2899 | 0.01383 | -0.0067 | 20.9617
-0.5 | 0.3426 | 0.01367 | -0.0057 | 25.0622
0 | 0.3943 | 0.0133 | -0.0046 | 29.6466
0.5 | 0.4445 | 0.01305 | -0.0031 | 34.0613
1 | 0.4943 | 0.013 | -0.0016 | 38.0231
1.5 | 0.5447 | 0.01287 | -0.0003 | 42.3232
2 | 0.5943 | 0.01282 | 0.0011 | 46.3573
2.5 | 0.6434 | 0.01286 | 0.0026 | 50.0311
3 | 0.6935 | 0.01283 | 0.0038 | 54.053
3.5 | 0.7408 | 0.01276 | 0.0055 | 58.0564
4 | 0.763 | 0.01143 | 0.013 | 66.7542
4.5 | 0.8574 | 0.01217 | 0.0055 | 70.4519
5 | 0.9361 | 0.0129 | 0.0009 | 72.5659
5.5 | 1.0327 | 0.01344 | -0.0076 | 76.8378
6 | 1.1118 | 0.01398 | -0.0126 | 79.5279
6.5 | 1.1818 | 0.01437 | -0.0162 | 82.2408
7 | 1.2441 | 0.01464 | -0.0183 | 84.9795
7.5 | 1.3013 | 0.01504 | -0.0194 | 86.5226
8 | 1.3572 | 0.01555 | -0.0204 | 87.2797
8.5 | 1.4201 | 0.01594 | -0.023 | 89.0903
9 | 1.4779 | 0.01651 | -0.0247 | 89.5154
9.5 | 1.5054 | 0.01711 | -0.0205 | 87.9836
10 | 1.5272 | 0.01772 | -0.0154 | 86.1851
10.5 | 1.5395 | 0.01847 | -0.0088 | 83.3514
11 | 1.5287 | 0.0193 | 0.0017 | 79.2073
11.5 | 1.5207 | 0.02062 | 0.0098 | 73.7488
12 | 1.5268 | 0.02253 | 0.014 | 67.7674
12.5 | 1.5407 | 0.0246 | 0.0168 | 62.6301
13 | 1.5473 | 0.02757 | 0.0186 | 56.1226
13.5 | 1.5583 | 0.03039 | 0.0201 | 51.2767
14 | 1.5664 | 0.03361 | 0.0213 | 46.6052
14.5 | 1.5667 | 0.03769 | 0.0221 | 41.5681
15 | 1.5839 | 0.04014 | 0.0231 | 39.4594
15.5 | 1.57 | 0.04606 | 0.0229 | 34.086
16 | 1.5749 | 0.05025 | 0.0229 | 31.3413
16.5 | 1.5693 | 0.05572 | 0.0224 | 28.164
17 | 1.5646 | 0.06133 | 0.0216 | 25.5112
17.5 | 1.559 | 0.06708 | 0.0208 | 23.2409
18 | 1.5485 | 0.07365 | 0.0194 | 21.0251
18.5 | 1.532 | 0.08106 | 0.0177 | 18.8996
19 | 1.5318 | 0.08652 | 0.0164 | 17.7046
19.5 | 1.4977 | 0.09661 | 0.0135 | 15.5025
20 | 1.4862 | 0.1038 | 0.0113 | 14.3179

## 29. Re 500k Mach 0.25 (1)
BIGFOIL.COM POLAR EXPORT
Horten 15.00% thick 7.00% camber
Horten 15.00% thick 7.00% camber |  |  |  | Cl Max: | 1.902 | at alpha= | 17 | deg
JavaFoil+Calcfoil stall+Eppler ext transition |  |  |  | L/D Max: | 59.806 | at alpha= | 4.5 | deg
Re: | 500000 |  |  | Cd Min: | 0.01194 | at alpha= | -1 | deg
Mach: | 0.25 |  |  | Cl=0 at alpha= | -2.7451 | deg
|  |  |  | @ Cl=0.1, Cd= | 0.030009
|  |  |  | @ Cl=0.4, Cd= | 0.012677
|  |  |  | @ Cl=0.6, Cd= | 0.01349
alpha (deg) | Cl | Cd | Cm | Cl/Cd
-16.5 | -0.353 | 0.20327 | 0.002 | -1.738
-16 | -0.389 | 0.1916 | 0.002 | -2.032
-15.5 | -0.422 | 0.1803 | 0.002 | -2.34
-15 | -0.451 | 0.16384 | 0.003 | -2.753
-14.5 | -0.477 | 0.15075 | 0.003 | -3.165
-14 | -0.5 | 0.14177 | 0.003 | -3.526
-13.5 | -0.519 | 0.12934 | 0.003 | -4.011
-13 | -0.534 | 0.12085 | 0.003 | -4.416
-12.5 | -0.545 | 0.11204 | 0.003 | -4.862
-12 | -0.551 | 0.10298 | 0.004 | -5.354
-11.5 | -0.554 | 0.09686 | 0.004 | -5.717
-11 | -0.552 | 0.08984 | 0.004 | -6.139
-10.5 | -0.545 | 0.08352 | 0.004 | -6.525
-10 | -0.534 | 0.0779 | 0.004 | -6.852
-9.5 | -0.518 | 0.07274 | 0.004 | -7.126
-9 | -0.499 | 0.06799 | 0.004 | -7.334
-8.5 | -0.475 | 0.06364 | 0.004 | -7.464
-8 | -0.447 | 0.05953 | 0.005 | -7.516
-7.5 | -0.416 | 0.05569 | 0.005 | -7.474
-7 | -0.381 | 0.05238 | 0.005 | -7.282
-6.5 | -0.344 | 0.04918 | 0.005 | -6.99
-6 | -0.304 | 0.04631 | 0.005 | -6.56
-5.5 | -0.261 | 0.04375 | 0.005 | -5.977
-5 | -0.217 | 0.04146 | 0.005 | -5.243
-4.5 | -0.172 | 0.03929 | 0.005 | -4.366
-4 | -0.124 | 0.03702 | 0.005 | -3.354
-3.5 | -0.076 | 0.03529 | 0.006 | -2.141
-3 | -0.026 | 0.03382 | 0.006 | -0.765
-2.5 | 0.025 | 0.03244 | 0.006 | 0.764
-2 | 0.076 | 0.03067 | 0.006 | 2.488
-1.5 | 0.129 | 0.02921 | 0.006 | 4.413
-1 | 0.221 | 0.01194 | 0.01 | 18.504
-0.5 | 0.285 | 0.0123 | 0.01 | 23.194
0 | 0.348 | 0.01266 | 0.01 | 27.528
0.5 | 0.411 | 0.01268 | 0.01 | 32.389
1 | 0.472 | 0.01277 | 0.009 | 36.982
1.5 | 0.532 | 0.01292 | 0.009 | 41.16
2 | 0.588 | 0.01327 | 0.009 | 44.292
2.5 | 0.641 | 0.01424 | 0.009 | 45.032
3 | 0.696 | 0.01482 | 0.008 | 46.945
3.5 | 0.751 | 0.01544 | 0.008 | 48.638
4 | 0.806 | 0.01605 | 0.008 | 50.209
4.5 | 0.86 | 0.01439 | 0.008 | 59.806
5 | 0.915 | 0.0154 | 0.007 | 59.403
5.5 | 0.969 | 0.01634 | 0.007 | 59.321
6 | 1.023 | 0.01734 | 0.007 | 58.996
6.5 | 1.076 | 0.0184 | 0.006 | 58.48
7 | 1.129 | 0.01956 | 0.006 | 57.725
7.5 | 1.182 | 0.02079 | 0.006 | 56.831
8 | 1.234 | 0.02224 | 0.005 | 55.474
8.5 | 1.285 | 0.02365 | 0.005 | 54.336
9 | 1.336 | 0.02516 | 0.005 | 53.082
9.5 | 1.386 | 0.02679 | 0.004 | 51.725
10 | 1.435 | 0.02856 | 0.004 | 50.259
10.5 | 1.484 | 0.0304 | 0.004 | 48.817
11 | 1.532 | 0.0325 | 0.003 | 47.14
11.5 | 1.579 | 0.03472 | 0.003 | 45.488
12 | 1.626 | 0.03694 | 0.002 | 44.012
12.5 | 1.671 | 0.03938 | 0.002 | 42.433
13 | 1.715 | 0.04194 | 0.002 | 40.897
13.5 | 1.758 | 0.04473 | 0.001 | 39.306
14 | 1.796 | 0.04768 | 0.001 | 37.655
14.5 | 1.826 | 0.05087 | 0 | 35.889
15 | 1.852 | 0.0543 | 0 | 34.099
15.5 | 1.872 | 0.05794 | -0.001 | 32.31
16 | 1.888 | 0.06188 | -0.001 | 30.506
16.5 | 1.899 | 0.06615 | -0.002 | 28.701
17 | 1.902 | 0.07079 | -0.002 | 26.864
17.5 | 1.898 | 0.07593 | -0.003 | 25.004
18 | 1.889 | 0.08173 | -0.003 | 23.11
18.5 | 1.859 | 0.10936 | -0.003 | 17.003
19 | 1.837 | 0.11789 | -0.004 | 15.581
19.5 | 1.808 | 0.12575 | -0.004 | 14.378
20 | 1.768 | 0.13387 | -0.005 | 13.208

## 30. Re 500k Mach 0.25 (2)
BIGFOIL.COM POLAR EXPORT
Horten 15.00% thick 7.00% camber
Horten 15.00% thick 7.00% camber |  |  |  | Cl Max: | 1.5135 | at alpha= | 13 | deg
XFOIL ncrit=9 |  |  |  | L/D Max: | 83.1079 | at alpha= | 8 | deg
Re: | 500000 |  |  | Cd Min: | 0.22304 | at alpha= | -20 | deg
Mach: | 0.25 |  |  | Cl=0 at alpha= | -3.9059 | deg
|  |  |  | @ Cl=0.1, Cd= | 0.017505
|  |  |  | @ Cl=0.4, Cd= | 0.01372
|  |  |  | @ Cl=0.6, Cd= | 0.013283
alpha (deg) | Cl | Cd | Cm | Cl/Cd
-20 | -0.4923 | 0.22304 | 0.0384 | -2.2072
-19.5 | -0.474 | 0.21761 | 0.0355 | -2.1782
-19 | -0.4131 | 0.20672 | 0.0185 | -1.9984
-18.5 | -0.3996 | 0.2008 | 0.0146 | -1.99
-18 | -0.3814 | 0.19453 | 0.012 | -1.9606
-17.5 | -0.361 | 0.18902 | 0.0096 | -1.9099
-17 | -0.342 | 0.18351 | 0.0068 | -1.8637
-16.5 | -0.3237 | 0.17775 | 0.0039 | -1.8211
-16 | -0.3081 | 0.1714 | 0.0005 | -1.7975
-15.5 | -0.2966 | 0.16502 | -0.0035 | -1.7974
-15 | -0.2736 | 0.15901 | -0.0051 | -1.7206
-14.5 | -0.2551 | 0.15336 | -0.0076 | -1.6634
-14 | -0.2379 | 0.1475 | -0.0102 | -1.6129
-13.5 | -0.2309 | 0.14076 | -0.0145 | -1.6404
-13 | -0.2145 | 0.13399 | -0.017 | -1.6009
-12.5 | -0.1943 | 0.12842 | -0.0185 | -1.513
-12 | -0.1778 | 0.12277 | -0.0207 | -1.4482
-11.5 | -0.168 | 0.11638 | -0.0241 | -1.4435
-11 | -0.1665 | 0.10944 | -0.0281 | -1.5214
-10.5 | -0.1436 | 0.10403 | -0.0285 | -1.3804
-10 | -0.1292 | 0.09865 | -0.0303 | -1.3097
-9.5 | -0.1204 | 0.09285 | -0.0326 | -1.2967
-9 | -0.1459 | 0.08494 | -0.0397 | -1.7177
-8.5 | -0.1287 | 0.0795 | -0.0397 | -1.6189
-8 | -0.1225 | 0.07465 | -0.0401 | -1.641
-7.5 | -0.1314 | 0.07014 | -0.0384 | -1.8734
-7 | -0.1561 | 0.06364 | -0.0371 | -2.4529
-6.5 | -0.1385 | 0.05847 | -0.035 | -2.3687
-6 | -0.115 | 0.05439 | -0.0329 | -2.1144
-5.5 | -0.0901 | 0.05005 | -0.0306 | -1.8002
-5 | -0.0658 | 0.04425 | -0.0274 | -1.487
-4.5 | -0.0298 | 0.04108 | -0.025 | -0.72541
-4 | -0.0067 | 0.03178 | -0.0182 | -0.21082
-3.5 | 0.0289 | 0.02655 | -0.0139 | 1.0885
-3 | 0.0698 | 0.01851 | -0.0097 | 3.7709
-2.5 | 0.1287 | 0.01655 | -0.009 | 7.7764
-2 | 0.1871 | 0.01568 | -0.0086 | 11.9324
-1.5 | 0.2465 | 0.01481 | -0.0082 | 16.6442
-1 | 0.3032 | 0.01447 | -0.0075 | 20.9537
-0.5 | 0.3591 | 0.01401 | -0.0066 | 25.6317
0 | 0.4126 | 0.01363 | -0.0053 | 30.2715
0.5 | 0.4647 | 0.01351 | -0.0037 | 34.3967
1 | 0.5172 | 0.0134 | -0.0022 | 38.597
1.5 | 0.5675 | 0.01327 | -0.0004 | 42.7656
2 | 0.6177 | 0.01329 | 0.0013 | 46.4786
2.5 | 0.6688 | 0.01327 | 0.0029 | 50.3994
3 | 0.7186 | 0.0133 | 0.0046 | 54.0301
3.5 | 0.7682 | 0.01339 | 0.0063 | 57.3712
4 | 0.7812 | 0.01178 | 0.0158 | 66.3158
4.5 | 0.8714 | 0.01266 | 0.01 | 68.831
5 | 0.9739 | 0.01355 | 0.0012 | 71.8745
6 | 1.1468 | 0.01488 | -0.0105 | 77.0699
6.5 | 1.2204 | 0.01526 | -0.0141 | 79.9738
7 | 1.2829 | 0.01575 | -0.0156 | 81.454
7.5 | 1.3398 | 0.01634 | -0.0162 | 81.9951
8 | 1.4012 | 0.01686 | -0.0178 | 83.1079
8.5 | 1.4633 | 0.01762 | -0.0197 | 83.0477
9 | 1.4997 | 0.01833 | -0.017 | 81.8167
9.5 | 1.51 | 0.01911 | -0.0097 | 79.0162
10 | 1.4926 | 0.02001 | 0.002 | 74.5927
10.5 | 1.4764 | 0.02173 | 0.0109 | 67.9429
11 | 1.476 | 0.0241 | 0.0157 | 61.2448
11.5 | 1.4874 | 0.0264 | 0.0188 | 56.3409
12 | 1.4909 | 0.02968 | 0.0213 | 50.2325
12.5 | 1.4949 | 0.0332 | 0.023 | 45.0271
13 | 1.5135 | 0.03559 | 0.0248 | 42.526
13.5 | 1.4989 | 0.04109 | 0.0256 | 36.4785
14 | 1.5056 | 0.04495 | 0.0263 | 33.495
14.5 | 1.5031 | 0.04991 | 0.0266 | 30.1162
15 | 1.4961 | 0.05566 | 0.0262 | 26.8793
15.5 | 1.5068 | 0.05954 | 0.0264 | 25.3074
16 | 1.4817 | 0.06764 | 0.025 | 21.9057
16.5 | 1.5039 | 0.0704 | 0.0251 | 21.3622
17 | 1.4608 | 0.08102 | 0.0226 | 18.0301
17.5 | 1.4841 | 0.08377 | 0.0224 | 17.7164
18 | 1.4353 | 0.09557 | 0.019 | 15.0183

## 31. Re 500k Mach 0.50 (1)
BIGFOIL.COM POLAR EXPORT
Horten 15.00% thick 7.00% camber
Horten 15.00% thick 7.00% camber |  |  |  | Cl Max: | 1.753 | at alpha= | 13.5 | deg
JavaFoil+Calcfoil stall+Eppler ext transition |  |  |  | L/D Max: | 48.693 | at alpha= | 5 | deg
Re: | 500000 |  |  | Cd Min: | 0.01432 | at alpha= | 0 | deg
Mach: | 0.5 |  |  | Cl=0 at alpha= | -2.7454 | deg
|  |  |  | @ Cl=0.1, Cd= | 0.033019
|  |  |  | @ Cl=0.4, Cd= | 0.014548
|  |  |  | @ Cl=0.6, Cd= | 0.016336
alpha (deg) | Cl | Cd | Cm | Cl/Cd
-20 | -0.948 | 0.22959 | 0.001 | -4.127
-19.5 | -0.921 | 0.22436 | 0.002 | -4.106
-19 | -0.895 | 0.22127 | 0.002 | -4.044
-18.5 | -0.868 | 0.2169 | 0.002 | -4.003
-18 | -0.84 | 0.20868 | 0.003 | -4.027
-17.5 | -0.814 | 0.20405 | 0.003 | -3.988
-17 | -0.787 | 0.19948 | 0.003 | -3.945
-16.5 | -0.76 | 0.19526 | 0.003 | -3.893
-16 | -0.732 | 0.1869 | 0.003 | -3.918
-15.5 | -0.705 | 0.18319 | 0.004 | -3.85
-15 | -0.678 | 0.17938 | 0.004 | -3.782
-14.5 | -0.651 | 0.17541 | 0.004 | -3.713
-14 | -0.623 | 0.16883 | 0.004 | -3.692
-13.5 | -0.596 | 0.16154 | 0.004 | -3.69
-13 | -0.569 | 0.15821 | 0.004 | -3.596
-12.5 | -0.542 | 0.1552 | 0.005 | -3.49
-12 | -0.514 | 0.14824 | 0.005 | -3.465
-11.5 | -0.486 | 0.14435 | 0.005 | -3.369
-11 | -0.459 | 0.13583 | 0.005 | -3.379
-10.5 | -0.431 | 0.13479 | 0.005 | -3.198
-10 | -0.404 | 0.12686 | 0.005 | -3.181
-9.5 | -0.376 | 0.12408 | 0.005 | -3.03
-9 | -0.348 | 0.1223 | 0.005 | -2.846
-8.5 | -0.32 | 0.11997 | 0.005 | -2.671
-8 | -0.293 | 0.10764 | 0.005 | -2.717
-7.5 | -0.265 | 0.10938 | 0.005 | -2.421
-7 | -0.237 | 0.10085 | 0.005 | -2.35
-6.5 | -0.209 | 0.06434 | 0.005 | -3.252
-6 | -0.181 | 0.0636 | 0.005 | -2.851
-5.5 | -0.21 | 0.05774 | 0.005 | -3.637
-5 | -0.207 | 0.04911 | 0.005 | -4.212
-4.5 | -0.173 | 0.0442 | 0.005 | -3.924
-4 | -0.13 | 0.04101 | 0.005 | -3.166
-3.5 | -0.081 | 0.03828 | 0.006 | -2.106
-3 | -0.028 | 0.03603 | 0.006 | -0.776
-2.5 | 0.027 | 0.0347 | 0.006 | 0.778
-2 | 0.084 | 0.03335 | 0.006 | 2.505
-1.5 | 0.141 | 0.03217 | 0.006 | 4.392
-1 | 0.2 | 0.03109 | 0.006 | 6.438
-0.5 | 0.26 | 0.02976 | 0.007 | 8.75
0 | 0.373 | 0.01432 | 0.01 | 26.076
0.5 | 0.437 | 0.01486 | 0.01 | 29.422
1 | 0.501 | 0.01539 | 0.01 | 32.545
1.5 | 0.564 | 0.01597 | 0.01 | 35.336
2 | 0.627 | 0.01661 | 0.01 | 37.762
2.5 | 0.689 | 0.0177 | 0.009 | 38.959
3 | 0.751 | 0.0184 | 0.009 | 40.82
3.5 | 0.812 | 0.01921 | 0.009 | 42.278
4 | 0.873 | 0.02015 | 0.008 | 43.315
4.5 | 0.933 | 0.02115 | 0.008 | 44.092
5 | 0.992 | 0.02037 | 0.008 | 48.693
5.5 | 1.05 | 0.02176 | 0.008 | 48.259
6 | 1.107 | 0.02325 | 0.007 | 47.633
6.5 | 1.164 | 0.02488 | 0.007 | 46.785
7 | 1.219 | 0.02669 | 0.007 | 45.692
7.5 | 1.274 | 0.02875 | 0.006 | 44.307
8 | 1.327 | 0.03091 | 0.006 | 42.927
8.5 | 1.379 | 0.03324 | 0.006 | 41.472
9 | 1.429 | 0.03578 | 0.005 | 39.93
9.5 | 1.477 | 0.03863 | 0.005 | 38.238
10 | 1.524 | 0.04169 | 0.004 | 36.547
10.5 | 1.568 | 0.04527 | 0.004 | 34.631
11 | 1.609 | 0.04905 | 0.004 | 32.813
11.5 | 1.648 | 0.05335 | 0.003 | 30.89
12 | 1.682 | 0.058 | 0.003 | 29.007
12.5 | 1.713 | 0.06357 | 0.002 | 26.941
13 | 1.737 | 0.06976 | 0.002 | 24.899
13.5 | 1.753 | 0.07694 | 0.001 | 22.789
14 | 1.735 | 0.08582 | 0.001 | 20.219
14.5 | 1.641 | 0.09735 | 0 | 16.852
15 | 1.061 | 0.16479 | 0 | 6.438
15.5 | 1.016 | 0.173 | 0 | 5.875
16 | 1.05 | 0.19839 | -0.001 | 5.294
16.5 | 1.087 | 0.21913 | -0.001 | 4.961
17 | 1.119 | 0.22806 | -0.002 | 4.908
17.5 | 1.15 | 0.2386 | -0.002 | 4.821
18 | 1.182 | 0.24642 | -0.003 | 4.796
18.5 | 1.212 | 0.25023 | -0.003 | 4.844

## 32. Re 500k Mach 0.50 (2)
BIGFOIL.COM POLAR EXPORT
Horten 15.00% thick 7.00% camber
Horten 15.00% thick 7.00% camber |  |  |  | Cl Max: | 1.2211 | at alpha= | 6.5 | deg
XFOIL ncrit=9 |  |  |  | L/D Max: | 55.3795 | at alpha= | 5 | deg
Re: | 500000 |  |  | Cd Min: | 0.23014 | at alpha= | -19.5 | deg
Mach: | 0.5 |  |  | Cl=0 at alpha= | -5.3014 | deg
|  |  |  | @ Cl=0.1, Cd= | 0.039142
|  |  |  | @ Cl=0.4, Cd= | 0.016875
|  |  |  | @ Cl=0.6, Cd= | 0.01554
alpha (deg) | Cl | Cd | Cm | Cl/Cd
-19.5 | -0.4619 | 0.23014 | 0.031 | -2.007
-19 | -0.4397 | 0.22316 | 0.0269 | -1.9703
-18 | -0.3944 | 0.2095 | 0.0194 | -1.8826
-17.5 | -0.3707 | 0.20314 | 0.0161 | -1.8248
-17 | -0.3473 | 0.19661 | 0.0126 | -1.7664
-16.5 | -0.3245 | 0.1899 | 0.009 | -1.7088
-16 | -0.3056 | 0.18322 | 0.0045 | -1.6679
-15.5 | -0.2825 | 0.17623 | 0.0015 | -1.603
-15 | -0.2577 | 0.16982 | -0.0012 | -1.5175
-14.5 | -0.2351 | 0.16352 | -0.0043 | -1.4377
-14 | -0.2135 | 0.15689 | -0.0077 | -1.3608
-13 | -0.1741 | 0.14344 | -0.0142 | -1.2137
-12.5 | -0.1516 | 0.13731 | -0.0167 | -1.1041
-12 | -0.1312 | 0.13109 | -0.0196 | -1.0008
-11.5 | -0.1243 | 0.12489 | -0.0247 | -0.99528
-11 | -0.0974 | 0.11794 | -0.0259 | -0.82584
-10.5 | -0.0763 | 0.11212 | -0.0279 | -0.68052
-10 | -0.0587 | 0.10625 | -0.0303 | -0.55247
-9.5 | -0.0578 | 0.10002 | -0.0356 | -0.57788
-9 | -0.0322 | 0.09369 | -0.0361 | -0.34369
-8.5 | -0.0152 | 0.08829 | -0.0377 | -0.17216
-8 | -0.0025 | 0.0828 | -0.0399 | -0.030193
-7.5 | -0.0194 | 0.07643 | -0.047 | -0.25383
-7 | -0.0048 | 0.07047 | -0.0465 | -0.068114
-6.5 | -0.0027 | 0.06573 | -0.0452 | -0.041077
-6 | -0.0055 | 0.0615 | -0.0426 | -0.089431
-5.5 | -0.0085 | 0.05649 | -0.041 | -0.15047
-5 | 0.0129 | 0.05137 | -0.0381 | 0.25112
-4.5 | 0.0403 | 0.04755 | -0.0351 | 0.84753
-4 | 0.0683 | 0.04242 | -0.031 | 1.6101
-3.5 | 0.1037 | 0.03876 | -0.0276 | 2.6754
-3 | 0.1462 | 0.0346 | -0.0226 | 4.2254
-2.5 | 0.1834 | 0.03027 | -0.0183 | 6.0588
-2 | 0.2276 | 0.02524 | -0.0131 | 9.0174
-1.5 | 0.2851 | 0.01906 | -0.0097 | 14.958
-1 | 0.3533 | 0.0176 | -0.0088 | 20.0739
-0.5 | 0.4235 | 0.01651 | -0.0083 | 25.6511
0 | 0.49 | 0.01598 | -0.0072 | 30.6633
0.5 | 0.5514 | 0.01565 | -0.0053 | 35.2332
1 | 0.6089 | 0.01552 | -0.0026 | 39.2332
1.5 | 0.6627 | 0.01566 | 0.0005 | 42.318
2 | 0.7136 | 0.01578 | 0.004 | 45.2218
2.5 | 0.7642 | 0.01592 | 0.0076 | 48.0025
3 | 0.8112 | 0.01635 | 0.0115 | 49.6147
3.5 | 0.8559 | 0.01678 | 0.0156 | 51.0072
4.5 | 0.8962 | 0.01663 | 0.0318 | 53.8906
5 | 0.9996 | 0.01805 | 0.0247 | 55.3795
5.5 | 1.0903 | 0.02015 | 0.0182 | 54.1092
6 | 1.1501 | 0.02371 | 0.0117 | 48.507
6.5 | 1.2211 | 0.02633 | 0.0061 | 46.3768
7 | 1.2081 | 0.03295 | 0.0042 | 36.6646
7.5 | 1.1941 | 0.03615 | 0.0105 | 33.0318
8 | 1.1283 | 0.04348 | 0.0162 | 25.9499
8.5 | 1.1075 | 0.04867 | 0.0198 | 22.7553
9 | 1.0017 | 0.06238 | 0.0203 | 16.058
9.5 | 1.0485 | 0.06288 | 0.0229 | 16.6746
10.5 | 1.0049 | 0.07783 | 0.0234 | 12.9115
12 | 0.9383 | 0.10383 | 0.0196 | 9.0369

## 33. Re 750k Mach 0.00 (1)
BIGFOIL.COM POLAR EXPORT
Horten 15.00% thick 7.00% camber
Horten 15.00% thick 7.00% camber |  |  |  | Cl Max: | 1.96 | at alpha= | 19 | deg
JavaFoil+Calcfoil stall+Eppler ext transition |  |  |  | L/D Max: | 78.139 | at alpha= | 4.5 | deg
Re: | 750000 |  |  | Cd Min: | 0.01099 | at alpha= | 4.5 | deg
Mach: | 0 |  |  | Cl=0 at alpha= | -2.7449 | deg
|  |  |  | @ Cl=0.1, Cd= | 0.012232
|  |  |  | @ Cl=0.4, Cd= | 0.01111
|  |  |  | @ Cl=0.6, Cd= | 0.011805
alpha (deg) | Cl | Cd | Cm | Cl/Cd
-20 | -0.639 | 0.20402 | 0.001 | -3.13
-19.5 | -0.65 | 0.19421 | 0.001 | -3.346
-19 | -0.66 | 0.18563 | 0.001 | -3.557
-18.5 | -0.67 | 0.17613 | 0.002 | -3.805
-18 | -0.678 | 0.16674 | 0.002 | -4.066
-17.5 | -0.685 | 0.16019 | 0.002 | -4.274
-17 | -0.69 | 0.15224 | 0.002 | -4.533
-16.5 | -0.695 | 0.14356 | 0.002 | -4.838
-16 | -0.697 | 0.13641 | 0.003 | -5.112
-15.5 | -0.699 | 0.12938 | 0.003 | -5.4
-15 | -0.698 | 0.12317 | 0.003 | -5.671
-14.5 | -0.696 | 0.11639 | 0.003 | -5.982
-14 | -0.692 | 0.11029 | 0.003 | -6.275
-13.5 | -0.686 | 0.10371 | 0.003 | -6.613
-13 | -0.677 | 0.0984 | 0.004 | -6.883
-12.5 | -0.667 | 0.09259 | 0.004 | -7.198
-12 | -0.653 | 0.08785 | 0.004 | -7.437
-11.5 | -0.638 | 0.0828 | 0.004 | -7.701
-11 | -0.619 | 0.07768 | 0.004 | -7.971
-10.5 | -0.598 | 0.07347 | 0.004 | -8.144
-10 | -0.575 | 0.06914 | 0.004 | -8.316
-9.5 | -0.549 | 0.06497 | 0.004 | -8.451
-9 | -0.521 | 0.06127 | 0.005 | -8.496
-8.5 | -0.49 | 0.05768 | 0.005 | -8.49
-8 | -0.456 | 0.0544 | 0.005 | -8.39
-7.5 | -0.421 | 0.05088 | 0.005 | -8.272
-7 | -0.383 | 0.04787 | 0.005 | -8
-6.5 | -0.343 | 0.04516 | 0.005 | -7.599
-6 | -0.302 | 0.04263 | 0.005 | -7.077
-5.5 | -0.259 | 0.04035 | 0.005 | -6.41
-5 | -0.214 | 0.03821 | 0.006 | -5.609
-4.5 | -0.169 | 0.03613 | 0.006 | -4.672
-4 | -0.122 | 0.03425 | 0.006 | -3.563
-3.5 | -0.074 | 0.03257 | 0.006 | -2.278
-3 | -0.025 | 0.0308 | 0.006 | -0.825
-2.5 | 0.024 | 0.02864 | 0.006 | 0.853
-2 | 0.091 | 0.0123 | 0.01 | 7.375
-1.5 | 0.152 | 0.01184 | 0.01 | 12.873
-1 | 0.214 | 0.01179 | 0.01 | 18.185
-0.5 | 0.277 | 0.01178 | 0.01 | 23.483
0 | 0.338 | 0.01139 | 0.009 | 29.72
0.5 | 0.4 | 0.01111 | 0.009 | 35.962
1 | 0.461 | 0.01164 | 0.009 | 39.564
1.5 | 0.521 | 0.01141 | 0.009 | 45.693
2 | 0.582 | 0.01179 | 0.009 | 49.317
2.5 | 0.641 | 0.01184 | 0.009 | 54.163
3 | 0.699 | 0.01199 | 0.008 | 58.317
3.5 | 0.756 | 0.01221 | 0.008 | 61.903
4 | 0.808 | 0.01296 | 0.008 | 62.351
4.5 | 0.859 | 0.01099 | 0.008 | 78.139
5 | 0.909 | 0.01176 | 0.007 | 77.331
5.5 | 0.96 | 0.01259 | 0.007 | 76.275
6 | 1.012 | 0.01346 | 0.007 | 75.177
6.5 | 1.063 | 0.01436 | 0.006 | 74.048
7 | 1.114 | 0.01546 | 0.006 | 72.057
7.5 | 1.165 | 0.0165 | 0.006 | 70.629
8 | 1.216 | 0.01756 | 0.005 | 69.258
8.5 | 1.266 | 0.01873 | 0.005 | 67.583
9 | 1.316 | 0.01999 | 0.005 | 65.823
9.5 | 1.365 | 0.02154 | 0.004 | 63.375
10 | 1.414 | 0.02293 | 0.004 | 61.685
10.5 | 1.462 | 0.0244 | 0.004 | 59.937
11 | 1.51 | 0.02596 | 0.003 | 58.168
11.5 | 1.557 | 0.02768 | 0.003 | 56.263
12 | 1.604 | 0.0295 | 0.002 | 54.362
12.5 | 1.649 | 0.03144 | 0.002 | 52.458
13 | 1.694 | 0.03354 | 0.002 | 50.506
13.5 | 1.738 | 0.03573 | 0.001 | 48.631
14 | 1.777 | 0.03813 | 0.001 | 46.613
14.5 | 1.811 | 0.04067 | 0 | 44.529
15 | 1.843 | 0.04336 | 0 | 42.497
15.5 | 1.87 | 0.04626 | -0.001 | 40.426
16 | 1.894 | 0.04932 | -0.001 | 38.41
16.5 | 1.916 | 0.05263 | -0.002 | 36.401
17 | 1.932 | 0.05614 | -0.002 | 34.418
17.5 | 1.945 | 0.05999 | -0.002 | 32.422
18 | 1.954 | 0.06413 | -0.003 | 30.468
18.5 | 1.959 | 0.0687 | -0.003 | 28.515
19 | 1.96 | 0.07384 | -0.004 | 26.544
19.5 | 1.941 | 0.09938 | -0.004 | 19.528
20 | 1.932 | 0.10571 | -0.005 | 18.278

## 34. Re 750k Mach 0.00 (2)
BIGFOIL.COM POLAR EXPORT
Horten 15.00% thick 7.00% camber
Horten 15.00% thick 7.00% camber |  |  |  | Cl Max: | 1.6103 | at alpha= | 14.5 | deg
XFOIL ncrit=9 |  |  |  | L/D Max: | 102.405 | at alpha= | 9 | deg
Re: | 750000 |  |  | Cd Min: | 0.21863 | at alpha= | -20 | deg
Mach: | 0 |  |  | Cl=0 at alpha= | -3.6277 | deg
|  |  |  | @ Cl=0.1, Cd= | 0.012652
|  |  |  | @ Cl=0.4, Cd= | 0.011206
|  |  |  | @ Cl=0.6, Cd= | 0.011024
alpha (deg) | Cl | Cd | Cm | Cl/Cd
-20 | -0.4936 | 0.21863 | 0.0377 | -2.2577
-19.5 | -0.4223 | 0.2071 | 0.0176 | -2.0391
-19 | -0.406 | 0.20188 | 0.0151 | -2.0111
-18 | -0.3812 | 0.18914 | 0.0077 | -2.0154
-17.5 | -0.3599 | 0.18334 | 0.0059 | -1.963
-17 | -0.3412 | 0.17818 | 0.0034 | -1.9149
-16.5 | -0.3233 | 0.17289 | 0.0008 | -1.87
-16 | -0.3062 | 0.16719 | -0.002 | -1.8314
-15.5 | -0.2937 | 0.16038 | -0.0055 | -1.8313
-15 | -0.2835 | 0.15306 | -0.009 | -1.8522
-14.5 | -0.2641 | 0.14771 | -0.0108 | -1.788
-14 | -0.2465 | 0.14232 | -0.0132 | -1.732
-13.5 | -0.2305 | 0.13667 | -0.0156 | -1.6865
-13 | -0.2284 | 0.12882 | -0.0201 | -1.773
-12.5 | -0.2154 | 0.12192 | -0.0224 | -1.7667
-12 | -0.1975 | 0.11671 | -0.0239 | -1.6922
-11.5 | -0.1817 | 0.11159 | -0.0257 | -1.6283
-11 | -0.1684 | 0.10611 | -0.0279 | -1.587
-10.5 | -0.1878 | 0.09644 | -0.034 | -1.9473
-10 | -0.1674 | 0.09161 | -0.034 | -1.8273
-9.5 | -0.1538 | 0.0869 | -0.0352 | -1.7699
-9 | -0.1485 | 0.08164 | -0.037 | -1.819
-8.5 | -0.1599 | 0.07555 | -0.0397 | -2.1165
-6.5 | -0.3084 | 0.01853 | -0.014 | -16.6433
-6 | -0.2572 | 0.01772 | -0.0128 | -14.5147
-5.5 | -0.2049 | 0.01642 | -0.0118 | -12.4787
-5 | -0.1508 | 0.01517 | -0.0111 | -9.9407
-4.5 | -0.0971 | 0.01474 | -0.0103 | -6.5875
-4 | -0.0411 | 0.014 | -0.0098 | -2.9357
-3.5 | 0.0141 | 0.01327 | -0.0093 | 1.0625
-3 | 0.0687 | 0.01299 | -0.0086 | 5.2887
-2.5 | 0.1233 | 0.0124 | -0.008 | 9.9435
-2 | 0.177 | 0.01218 | -0.0071 | 14.532
-1.5 | 0.2295 | 0.01185 | -0.0061 | 19.3671
-1 | 0.2815 | 0.01153 | -0.005 | 24.4146
-0.5 | 0.3332 | 0.01147 | -0.0039 | 29.0497
0 | 0.3841 | 0.01125 | -0.0026 | 34.1422
0.5 | 0.4353 | 0.01111 | -0.0014 | 39.1809
1 | 0.4854 | 0.01111 | -0.0001 | 43.6904
1.5 | 0.5374 | 0.01103 | 0.0009 | 48.7217
2 | 0.589 | 0.011 | 0.0019 | 53.5455
2.5 | 0.639 | 0.01111 | 0.0031 | 57.5158
3 | 0.6913 | 0.01109 | 0.0039 | 62.3354
3.5 | 0.7419 | 0.01109 | 0.0049 | 66.8981
4 | 0.746 | 0.00942 | 0.0154 | 79.1932
4.5 | 0.8058 | 0.0097 | 0.0149 | 83.0722
5 | 0.8738 | 0.01013 | 0.0124 | 86.2586
5.5 | 0.9357 | 0.01072 | 0.0109 | 87.2854
6 | 1.0231 | 0.01116 | 0.004 | 91.6756
6.5 | 1.1104 | 0.01172 | -0.0029 | 94.744
7 | 1.1679 | 0.01215 | -0.004 | 96.1235
7.5 | 1.2227 | 0.01244 | -0.0045 | 98.2878
8 | 1.2862 | 0.01287 | -0.0071 | 99.9378
8.5 | 1.347 | 0.01331 | -0.0092 | 101.2021
9 | 1.405 | 0.01372 | -0.0108 | 102.4052
9.5 | 1.4586 | 0.01441 | -0.0119 | 101.2214
10 | 1.5211 | 0.01486 | -0.0146 | 102.362
10.5 | 1.5791 | 0.01546 | -0.0168 | 102.141
11 | 1.5988 | 0.01633 | -0.0119 | 97.9057
11.5 | 1.5847 | 0.01697 | -0.0007 | 93.3824
12 | 1.5767 | 0.01839 | 0.0073 | 85.7368
12.5 | 1.5768 | 0.02092 | 0.0114 | 75.3728
13 | 1.5897 | 0.02336 | 0.0135 | 68.0522
13.5 | 1.6003 | 0.02626 | 0.015 | 60.9406
14 | 1.6021 | 0.02987 | 0.0167 | 53.6358
14.5 | 1.6103 | 0.03332 | 0.0175 | 48.3283
15 | 1.6084 | 0.03761 | 0.0184 | 42.7652
15.5 | 1.6097 | 0.04178 | 0.019 | 38.528
16 | 1.6092 | 0.04654 | 0.0189 | 34.5767
16.5 | 1.6045 | 0.05172 | 0.0188 | 31.0228
17 | 1.5998 | 0.05728 | 0.0182 | 27.9295
17.5 | 1.5901 | 0.06335 | 0.0175 | 25.1002
18 | 1.578 | 0.07001 | 0.0164 | 22.5396
18.5 | 1.5645 | 0.07692 | 0.0151 | 20.3393
19 | 1.5477 | 0.08432 | 0.0135 | 18.3551
19.5 | 1.5349 | 0.09149 | 0.0117 | 16.7767

## 35. Re 750k Mach 0.10 (1)
BIGFOIL.COM POLAR EXPORT
Horten 15.00% thick 7.00% camber
Horten 15.00% thick 7.00% camber |  |  |  | Cl Max: | 1.951 | at alpha= | 18.5 | deg
JavaFoil+Calcfoil stall+Eppler ext transition |  |  |  | L/D Max: | 76.814 | at alpha= | 4.5 | deg
Re: | 750000 |  |  | Cd Min: | 0.01117 | at alpha= | 0.5 | deg
Mach: | 0.1 |  |  | Cl=0 at alpha= | -2.7451 | deg
|  |  |  | @ Cl=0.1, Cd= | 0.011919
|  |  |  | @ Cl=0.4, Cd= | 0.011179
|  |  |  | @ Cl=0.6, Cd= | 0.011859
alpha (deg) | Cl | Cd | Cm | Cl/Cd
-20 | -0.586 | 0.21023 | 0.001 | -2.788
-19.5 | -0.6 | 0.19982 | 0.001 | -3.002
-19 | -0.613 | 0.19218 | 0.001 | -3.19
-18.5 | -0.626 | 0.18126 | 0.002 | -3.451
-18 | -0.636 | 0.17302 | 0.002 | -3.678
-17.5 | -0.646 | 0.1633 | 0.002 | -3.954
-17 | -0.654 | 0.15595 | 0.002 | -4.195
-16.5 | -0.661 | 0.14731 | 0.002 | -4.489
-16 | -0.667 | 0.14043 | 0.003 | -4.75
-15.5 | -0.671 | 0.13256 | 0.003 | -5.063
-15 | -0.674 | 0.12474 | 0.003 | -5.4
-14.5 | -0.674 | 0.11866 | 0.003 | -5.682
-14 | -0.673 | 0.11233 | 0.003 | -5.987
-13.5 | -0.669 | 0.10564 | 0.003 | -6.33
-13 | -0.663 | 0.09973 | 0.004 | -6.644
-12.5 | -0.654 | 0.0942 | 0.004 | -6.943
-12 | -0.643 | 0.08863 | 0.004 | -7.253
-11.5 | -0.629 | 0.08346 | 0.004 | -7.536
-11 | -0.612 | 0.0787 | 0.004 | -7.781
-10.5 | -0.593 | 0.0739 | 0.004 | -8.024
-10 | -0.571 | 0.06986 | 0.004 | -8.171
-9.5 | -0.546 | 0.06564 | 0.004 | -8.318
-9 | -0.519 | 0.06174 | 0.005 | -8.401
-8.5 | -0.488 | 0.05816 | 0.005 | -8.397
-8 | -0.456 | 0.0548 | 0.005 | -8.317
-7.5 | -0.421 | 0.05108 | 0.005 | -8.237
-7 | -0.383 | 0.04817 | 0.005 | -7.954
-6.5 | -0.344 | 0.04544 | 0.005 | -7.561
-6 | -0.302 | 0.0428 | 0.005 | -7.063
-5.5 | -0.259 | 0.04054 | 0.005 | -6.395
-5 | -0.215 | 0.03835 | 0.006 | -5.605
-4.5 | -0.169 | 0.0363 | 0.006 | -4.665
-4 | -0.122 | 0.03446 | 0.006 | -3.553
-3.5 | -0.075 | 0.0327 | 0.006 | -2.278
-3 | -0.026 | 0.03098 | 0.006 | -0.823
-2.5 | 0.025 | 0.02888 | 0.006 | 0.849
-2 | 0.091 | 0.01192 | 0.01 | 7.646
-1.5 | 0.153 | 0.01191 | 0.01 | 12.857
-1 | 0.215 | 0.01186 | 0.01 | 18.165
-0.5 | 0.278 | 0.01145 | 0.01 | 24.265
0 | 0.34 | 0.01146 | 0.009 | 29.683
0.5 | 0.402 | 0.01117 | 0.009 | 35.939
1 | 0.463 | 0.0114 | 0.009 | 40.586
1.5 | 0.524 | 0.01121 | 0.009 | 46.724
2 | 0.584 | 0.01183 | 0.009 | 49.383
2.5 | 0.644 | 0.01194 | 0.009 | 53.908
3 | 0.702 | 0.01205 | 0.008 | 58.26
3.5 | 0.758 | 0.01229 | 0.008 | 61.657
4 | 0.81 | 0.01272 | 0.008 | 63.654
4.5 | 0.86 | 0.0112 | 0.008 | 76.814
5 | 0.912 | 0.01197 | 0.007 | 76.136
5.5 | 0.963 | 0.0128 | 0.007 | 75.223
6 | 1.015 | 0.01367 | 0.007 | 74.209
6.5 | 1.067 | 0.01458 | 0.006 | 73.139
7 | 1.118 | 0.01571 | 0.006 | 71.167
7.5 | 1.169 | 0.01674 | 0.006 | 69.854
8 | 1.22 | 0.01783 | 0.005 | 68.438
8.5 | 1.271 | 0.01902 | 0.005 | 66.785
9 | 1.32 | 0.0203 | 0.005 | 65.039
9.5 | 1.37 | 0.02165 | 0.004 | 63.289
10 | 1.419 | 0.02329 | 0.004 | 60.928
10.5 | 1.467 | 0.0248 | 0.004 | 59.168
11 | 1.515 | 0.02638 | 0.003 | 57.441
11.5 | 1.562 | 0.02814 | 0.003 | 55.511
12 | 1.609 | 0.02999 | 0.002 | 53.632
12.5 | 1.654 | 0.03197 | 0.002 | 51.747
13 | 1.699 | 0.03411 | 0.002 | 49.804
13.5 | 1.743 | 0.03635 | 0.001 | 47.946
14 | 1.782 | 0.03881 | 0.001 | 45.91
14.5 | 1.815 | 0.04139 | 0 | 43.86
15 | 1.846 | 0.04418 | 0 | 41.782
15.5 | 1.873 | 0.04712 | -0.001 | 39.74
16 | 1.896 | 0.0503 | -0.001 | 37.691
16.5 | 1.916 | 0.05368 | -0.002 | 35.698
17 | 1.931 | 0.05734 | -0.002 | 33.675
17.5 | 1.942 | 0.06125 | -0.002 | 31.701
18 | 1.948 | 0.06559 | -0.003 | 29.708
18.5 | 1.951 | 0.07037 | -0.003 | 27.726
19 | 1.949 | 0.07583 | -0.004 | 25.707
19.5 | 1.927 | 0.10168 | -0.004 | 18.957
20 | 1.916 | 0.10827 | -0.005 | 17.693

## 36. Re 750k Mach 0.10 (2)
BIGFOIL.COM POLAR EXPORT
Horten 15.00% thick 7.00% camber
Horten 15.00% thick 7.00% camber |  |  |  | Cl Max: | 1.601 | at alpha= | 14.5 | deg
XFOIL ncrit=9 |  |  |  | L/D Max: | 101.29 | at alpha= | 9 | deg
Re: | 750000 |  |  | Cd Min: | 0.09468 | at alpha= | 19.5 | deg
Mach: | 0.1 |  |  | Cl=0 at alpha= | -3.6299 | deg
|  |  |  | @ Cl=0.1, Cd= | 0.01274
|  |  |  | @ Cl=0.4, Cd= | 0.011256
|  |  |  | @ Cl=0.6, Cd= | 0.011072
alpha (deg) | Cl | Cd | Cm | Cl/Cd
-6.5 | -0.3084 | 0.01925 | -0.0148 | -16.0208
-6 | -0.1731 | 0.04086 | -0.0256 | -4.2364
-5.5 | -0.1585 | 0.03272 | -0.0199 | -4.8441
-5 | -0.1516 | 0.01542 | -0.0114 | -9.8314
-4.5 | -0.0977 | 0.01495 | -0.0106 | -6.5351
-4 | -0.0413 | 0.01415 | -0.01 | -2.9187
-3.5 | 0.0145 | 0.01338 | -0.0095 | 1.0837
-3 | 0.0696 | 0.01307 | -0.0088 | 5.3252
-2.5 | 0.1249 | 0.01247 | -0.0082 | 10.016
-2 | 0.1787 | 0.01225 | -0.0073 | 14.5878
-1.5 | 0.232 | 0.01189 | -0.0064 | 19.5122
-1 | 0.2844 | 0.0116 | -0.0052 | 24.5172
-0.5 | 0.336 | 0.01154 | -0.004 | 29.1161
0 | 0.3875 | 0.01129 | -0.0027 | 34.3224
0.5 | 0.4389 | 0.01115 | -0.0015 | 39.3632
1 | 0.4893 | 0.01116 | -0.0001 | 43.8441
1.5 | 0.5416 | 0.01107 | 0.0009 | 48.925
2 | 0.5933 | 0.01106 | 0.0019 | 53.6438
2.5 | 0.6438 | 0.01115 | 0.0031 | 57.7399
3 | 0.6961 | 0.01114 | 0.004 | 62.4865
3.5 | 0.7469 | 0.01117 | 0.005 | 66.8666
4 | 0.7506 | 0.00953 | 0.0156 | 78.7618
4.5 | 0.8098 | 0.00975 | 0.0154 | 83.0564
5 | 0.8784 | 0.01021 | 0.0129 | 86.0333
5.5 | 0.941 | 0.01078 | 0.0114 | 87.2913
6 | 1.029 | 0.01125 | 0.0045 | 91.4667
6.5 | 1.1164 | 0.01187 | -0.0024 | 94.0522
7 | 1.1751 | 0.01226 | -0.0035 | 95.8483
7.5 | 1.2305 | 0.01258 | -0.0041 | 97.814
8 | 1.2936 | 0.01311 | -0.0066 | 98.6728
8.5 | 1.3556 | 0.01348 | -0.0087 | 100.5638
9 | 1.413 | 0.01395 | -0.0101 | 101.2903
9.5 | 1.4679 | 0.01467 | -0.0113 | 100.0613
10 | 1.5307 | 0.01512 | -0.014 | 101.2368
10.5 | 1.588 | 0.01585 | -0.0161 | 100.1893
11 | 1.5934 | 0.01667 | -0.0084 | 95.5849
11.5 | 1.572 | 0.01756 | 0.0035 | 89.5216
12 | 1.5689 | 0.01947 | 0.0095 | 80.5804
12.5 | 1.5707 | 0.02225 | 0.013 | 70.5933
13 | 1.5852 | 0.02478 | 0.0147 | 63.9709
13.5 | 1.592 | 0.02804 | 0.0163 | 56.776
14 | 1.5951 | 0.03166 | 0.0178 | 50.3822
14.5 | 1.601 | 0.03532 | 0.0187 | 45.3284
15 | 1.5961 | 0.03988 | 0.0196 | 40.0226
15.5 | 1.5992 | 0.04419 | 0.0199 | 36.1892
16 | 1.5965 | 0.04922 | 0.0198 | 32.436
16.5 | 1.5934 | 0.05442 | 0.0195 | 29.2797
17 | 1.588 | 0.06006 | 0.0189 | 26.4402
17.5 | 1.5801 | 0.06606 | 0.0182 | 23.9192
18 | 1.5669 | 0.07285 | 0.017 | 21.5086
18.5 | 1.5538 | 0.07982 | 0.0155 | 19.4663
19 | 1.5386 | 0.08707 | 0.0139 | 17.6708
19.5 | 1.5228 | 0.09468 | 0.0119 | 16.0837

## 37. Re 750k Mach 0.25 (1)
BIGFOIL.COM POLAR EXPORT
Horten 15.00% thick 7.00% camber
Horten 15.00% thick 7.00% camber |  |  |  | Cl Max: | 1.91 | at alpha= | 17 | deg
JavaFoil+Calcfoil stall+Eppler ext transition |  |  |  | L/D Max: | 71.031 | at alpha= | 4.5 | deg
Re: | 750000 |  |  | Cd Min: | 0.01115 | at alpha= | 0.5 | deg
Mach: | 0.25 |  |  | Cl=0 at alpha= | -2.7451 | deg
|  |  |  | @ Cl=0.1, Cd= | 0.023046
|  |  |  | @ Cl=0.4, Cd= | 0.011201
|  |  |  | @ Cl=0.6, Cd= | 0.012146
alpha (deg) | Cl | Cd | Cm | Cl/Cd
-16.5 | -0.354 | 0.19264 | 0.002 | -1.836
-16 | -0.39 | 0.17511 | 0.002 | -2.225
-15.5 | -0.422 | 0.16713 | 0.003 | -2.526
-15 | -0.451 | 0.15254 | 0.003 | -2.959
-14.5 | -0.478 | 0.14182 | 0.003 | -3.367
-14 | -0.5 | 0.13011 | 0.003 | -3.844
-13.5 | -0.519 | 0.12119 | 0.003 | -4.284
-13 | -0.534 | 0.11314 | 0.003 | -4.722
-12.5 | -0.545 | 0.10591 | 0.004 | -5.148
-12 | -0.552 | 0.09773 | 0.004 | -5.647
-11.5 | -0.554 | 0.09203 | 0.004 | -6.023
-11 | -0.552 | 0.08541 | 0.004 | -6.466
-10.5 | -0.546 | 0.07927 | 0.004 | -6.883
-10 | -0.535 | 0.07397 | 0.004 | -7.226
-9.5 | -0.519 | 0.0691 | 0.004 | -7.512
-9 | -0.499 | 0.06466 | 0.005 | -7.723
-8.5 | -0.476 | 0.06034 | 0.005 | -7.884
-8 | -0.448 | 0.0566 | 0.005 | -7.919
-7.5 | -0.417 | 0.05308 | 0.005 | -7.857
-7 | -0.382 | 0.0499 | 0.005 | -7.658
-6.5 | -0.345 | 0.04693 | 0.005 | -7.343
-6 | -0.305 | 0.04413 | 0.005 | -6.901
-5.5 | -0.262 | 0.04164 | 0.005 | -6.298
-5 | -0.218 | 0.03935 | 0.006 | -5.541
-4.5 | -0.172 | 0.03728 | 0.006 | -4.617
-4 | -0.125 | 0.03534 | 0.006 | -3.529
-3.5 | -0.076 | 0.03361 | 0.006 | -2.26
-3 | -0.026 | 0.03197 | 0.006 | -0.814
-2.5 | 0.025 | 0.0298 | 0.006 | 0.838
-2 | 0.077 | 0.02745 | 0.007 | 2.82
-1.5 | 0.157 | 0.01213 | 0.01 | 12.945
-1 | 0.221 | 0.01171 | 0.01 | 18.873
-0.5 | 0.285 | 0.0117 | 0.01 | 24.388
0 | 0.349 | 0.01142 | 0.01 | 30.556
0.5 | 0.412 | 0.01115 | 0.01 | 36.949
1 | 0.475 | 0.01153 | 0.009 | 41.151
1.5 | 0.537 | 0.01204 | 0.009 | 44.571
2 | 0.598 | 0.01214 | 0.009 | 49.241
2.5 | 0.657 | 0.01231 | 0.009 | 53.393
3 | 0.713 | 0.0126 | 0.009 | 56.616
3.5 | 0.766 | 0.01311 | 0.008 | 58.442
4 | 0.819 | 0.01371 | 0.008 | 59.725
4.5 | 0.872 | 0.01228 | 0.008 | 71.031
5 | 0.926 | 0.0131 | 0.007 | 70.657
5.5 | 0.98 | 0.01399 | 0.007 | 70.021
6 | 1.033 | 0.01491 | 0.007 | 69.285
6.5 | 1.086 | 0.01589 | 0.007 | 68.345
7 | 1.139 | 0.01695 | 0.006 | 67.192
7.5 | 1.191 | 0.01807 | 0.006 | 65.922
8 | 1.243 | 0.01941 | 0.006 | 64.054
8.5 | 1.294 | 0.02071 | 0.005 | 62.492
9 | 1.345 | 0.0221 | 0.005 | 60.878
9.5 | 1.395 | 0.02359 | 0.004 | 59.154
10 | 1.445 | 0.0254 | 0.004 | 56.88
10.5 | 1.494 | 0.02704 | 0.004 | 55.224
11 | 1.542 | 0.02886 | 0.003 | 53.407
11.5 | 1.589 | 0.03081 | 0.003 | 51.575
12 | 1.635 | 0.03286 | 0.003 | 49.764
12.5 | 1.68 | 0.03512 | 0.002 | 47.848
13 | 1.725 | 0.03749 | 0.002 | 46.003
13.5 | 1.768 | 0.04009 | 0.001 | 44.09
14 | 1.805 | 0.04285 | 0.001 | 42.115
14.5 | 1.835 | 0.04585 | 0 | 40.014
15 | 1.86 | 0.04905 | 0 | 37.926
15.5 | 1.881 | 0.0525 | -0.001 | 35.819
16 | 1.896 | 0.05619 | -0.001 | 33.743
16.5 | 1.907 | 0.0603 | -0.002 | 31.622
17 | 1.91 | 0.06466 | -0.002 | 29.534
17.5 | 1.906 | 0.06953 | -0.003 | 27.414
18 | 1.896 | 0.075 | -0.003 | 25.28
18.5 | 1.864 | 0.10258 | -0.003 | 18.169
19 | 1.841 | 0.11078 | -0.004 | 16.621
19.5 | 1.812 | 0.11834 | -0.004 | 15.314
20 | 1.773 | 0.12614 | -0.005 | 14.052

## 38. Re 750k Mach 0.25 (2)
BIGFOIL.COM POLAR EXPORT
Horten 15.00% thick 7.00% camber
Horten 15.00% thick 7.00% camber |  |  |  | Cl Max: | 1.5645 | at alpha= | 10 | deg
XFOIL ncrit=9 |  |  |  | L/D Max: | 95.0782 | at alpha= | 8.5 | deg
Re: | 750000 |  |  | Cd Min: | 0.21141 | at alpha= | -19.5 | deg
Mach: | 0.25 |  |  | Cl=0 at alpha= | -3.6328 | deg
|  |  |  | @ Cl=0.1, Cd= | 0.013399
|  |  |  | @ Cl=0.4, Cd= | 0.011555
|  |  |  | @ Cl=0.6, Cd= | 0.011431
alpha (deg) | Cl | Cd | Cm | Cl/Cd
-19.5 | -0.4296 | 0.21141 | 0.0205 | -2.0321
-19 | -0.4114 | 0.20587 | 0.0175 | -1.9983
-18.5 | -0.3937 | 0.19972 | 0.0143 | -1.9713
-18 | -0.381 | 0.19312 | 0.0101 | -1.9729
-17.5 | -0.3605 | 0.18691 | 0.0077 | -1.9287
-17 | -0.3407 | 0.18157 | 0.0051 | -1.8764
-16.5 | -0.3215 | 0.1761 | 0.0023 | -1.8257
-16 | -0.3032 | 0.17027 | -0.0006 | -1.7807
-15.5 | -0.2884 | 0.16348 | -0.0041 | -1.7641
-15 | -0.2776 | 0.15639 | -0.0079 | -1.775
-14.5 | -0.2557 | 0.15072 | -0.0097 | -1.6965
-14 | -0.2372 | 0.14524 | -0.0121 | -1.6332
-13.5 | -0.2199 | 0.13945 | -0.0147 | -1.5769
-13 | -0.2115 | 0.13214 | -0.0187 | -1.6006
-12.5 | -0.2008 | 0.12503 | -0.0217 | -1.606
-12 | -0.1811 | 0.11958 | -0.0233 | -1.5145
-11.5 | -0.1638 | 0.11428 | -0.0252 | -1.4333
-10.5 | -0.1613 | 0.10025 | -0.0333 | -1.609
-10 | -0.1398 | 0.09466 | -0.0336 | -1.4769
-9.5 | -0.1241 | 0.08988 | -0.0347 | -1.3807
-9 | -0.1145 | 0.08467 | -0.0365 | -1.3523
-8.5 | -0.1128 | 0.07874 | -0.0389 | -1.4326
-8 | -0.1687 | 0.07066 | -0.041 | -2.3875
-7.5 | -0.1712 | 0.06509 | -0.039 | -2.6302
-7 | -0.152 | 0.06148 | -0.037 | -2.4723
-6.5 | -0.1359 | 0.05713 | -0.0352 | -2.3788
-4.5 | -0.1 | 0.01632 | -0.0124 | -6.1275
-4 | -0.0434 | 0.01551 | -0.0113 | -2.7982
-3.5 | 0.0157 | 0.01438 | -0.0107 | 1.0918
-3 | 0.0741 | 0.01366 | -0.0101 | 5.4246
-2.5 | 0.1326 | 0.01307 | -0.0094 | 10.1454
-2 | 0.1894 | 0.01261 | -0.0086 | 15.0198
-1.5 | 0.2455 | 0.01218 | -0.0076 | 20.156
-1 | 0.2998 | 0.01203 | -0.0063 | 24.921
-0.5 | 0.3537 | 0.01174 | -0.005 | 30.1278
0 | 0.4063 | 0.01153 | -0.0035 | 35.2385
0.5 | 0.4583 | 0.01152 | -0.0019 | 39.783
1 | 0.5123 | 0.01142 | -0.0007 | 44.8599
1.5 | 0.5648 | 0.01137 | 0.0008 | 49.6746
2 | 0.6165 | 0.01146 | 0.0022 | 53.7958
2.5 | 0.6701 | 0.01144 | 0.0034 | 58.5752
3 | 0.7222 | 0.01148 | 0.0047 | 62.9094
3.5 | 0.7734 | 0.01164 | 0.0061 | 66.4433
4 | 0.7827 | 0.01002 | 0.0158 | 78.1138
4.5 | 0.8343 | 0.01013 | 0.0178 | 82.3593
5 | 0.9022 | 0.01073 | 0.0159 | 84.082
5.5 | 0.9747 | 0.01124 | 0.0131 | 86.7171
6 | 1.0601 | 0.0119 | 0.0073 | 89.084
6.5 | 1.1506 | 0.01256 | 0.0006 | 91.6083
7 | 1.2104 | 0.01302 | -0.0001 | 92.9647
7.5 | 1.2708 | 0.01365 | -0.0014 | 93.0989
8 | 1.3379 | 0.01408 | -0.0038 | 95.0213
8.5 | 1.3986 | 0.01471 | -0.0053 | 95.0782
9 | 1.4522 | 0.01552 | -0.0056 | 93.5696
9.5 | 1.5169 | 0.01619 | -0.0082 | 93.6936
10 | 1.5645 | 0.01725 | -0.0084 | 90.6957
10.5 | 1.5301 | 0.01864 | 0.0047 | 82.0869
11 | 1.5253 | 0.02088 | 0.0107 | 73.0508
11.5 | 1.5264 | 0.0238 | 0.0145 | 64.1345
12 | 1.5309 | 0.02692 | 0.0174 | 56.8685
12.5 | 1.5378 | 0.03024 | 0.0194 | 50.8532
13 | 1.5378 | 0.03415 | 0.0213 | 45.0307
13.5 | 1.5401 | 0.03815 | 0.0226 | 40.3696
14 | 1.5399 | 0.04267 | 0.0233 | 36.0886
14.5 | 1.5422 | 0.04707 | 0.024 | 32.764
15 | 1.5392 | 0.05241 | 0.0239 | 29.3684

## 39. Re 750k Mach 0.50 (1)
BIGFOIL.COM POLAR EXPORT
Horten 15.00% thick 7.00% camber
Horten 15.00% thick 7.00% camber |  |  |  | Cl Max: | 1.761 | at alpha= | 13.5 | deg
JavaFoil+Calcfoil stall+Eppler ext transition |  |  |  | L/D Max: | 55.772 | at alpha= | 5 | deg
Re: | 750000 |  |  | Cd Min: | 0.01208 | at alpha= | -0.5 | deg
Mach: | 0.5 |  |  | Cl=0 at alpha= | -2.7454 | deg
|  |  |  | @ Cl=0.1, Cd= | 0.030658
|  |  |  | @ Cl=0.4, Cd= | 0.012377
|  |  |  | @ Cl=0.6, Cd= | 0.014512
alpha (deg) | Cl | Cd | Cm | Cl/Cd
-20 | -0.948 | 0.21342 | 0.001 | -4.441
-19.5 | -0.921 | 0.20827 | 0.002 | -4.424
-19 | -0.895 | 0.20478 | 0.002 | -4.37
-18.5 | -0.868 | 0.20038 | 0.002 | -4.333
-18 | -0.84 | 0.19218 | 0.003 | -4.373
-17.5 | -0.814 | 0.18763 | 0.003 | -4.337
-17 | -0.787 | 0.18311 | 0.003 | -4.298
-16.5 | -0.76 | 0.17894 | 0.003 | -4.249
-16 | -0.732 | 0.17077 | 0.003 | -4.288
-15.5 | -0.705 | 0.16699 | 0.004 | -4.224
-15 | -0.678 | 0.16316 | 0.004 | -4.158
-14.5 | -0.651 | 0.15923 | 0.004 | -4.09
-14 | -0.623 | 0.15314 | 0.004 | -4.07
-13.5 | -0.596 | 0.14607 | 0.004 | -4.082
-13 | -0.569 | 0.14272 | 0.004 | -3.987
-12.5 | -0.542 | 0.13962 | 0.005 | -3.88
-12 | -0.514 | 0.13677 | 0.005 | -3.756
-11.5 | -0.486 | 0.12804 | 0.005 | -3.799
-11 | -0.459 | 0.12492 | 0.005 | -3.674
-10.5 | -0.431 | 0.11886 | 0.005 | -3.626
-10 | -0.404 | 0.11511 | 0.005 | -3.506
-9.5 | -0.376 | 0.11248 | 0.005 | -3.343
-9 | -0.348 | 0.1091 | 0.005 | -3.19
-8.5 | -0.32 | 0.10677 | 0.005 | -3.001
-8 | -0.293 | 0.09656 | 0.005 | -3.03
-7.5 | -0.265 | 0.097 | 0.005 | -2.731
-7 | -0.237 | 0.07419 | 0.005 | -3.195
-6.5 | -0.209 | 0.05949 | 0.005 | -3.518
-6 | -0.181 | 0.05911 | 0.005 | -3.069
-5.5 | -0.21 | 0.05476 | 0.005 | -3.837
-5 | -0.207 | 0.04669 | 0.005 | -4.435
-4.5 | -0.174 | 0.04242 | 0.005 | -4.095
-4 | -0.13 | 0.03942 | 0.006 | -3.301
-3.5 | -0.081 | 0.03672 | 0.006 | -2.201
-3 | -0.028 | 0.03474 | 0.006 | -0.807
-2.5 | 0.027 | 0.03268 | 0.006 | 0.829
-2 | 0.084 | 0.03095 | 0.007 | 2.712
-1.5 | 0.142 | 0.02989 | 0.007 | 4.757
-1 | 0.202 | 0.02822 | 0.007 | 7.165
-0.5 | 0.317 | 0.01208 | 0.011 | 26.284
0 | 0.384 | 0.01228 | 0.011 | 31.26
0.5 | 0.448 | 0.01267 | 0.01 | 35.337
1 | 0.51 | 0.01324 | 0.01 | 38.482
1.5 | 0.572 | 0.01425 | 0.01 | 40.134
2 | 0.635 | 0.01484 | 0.01 | 42.767
2.5 | 0.697 | 0.01548 | 0.009 | 45.012
3 | 0.758 | 0.01618 | 0.009 | 46.849
3.5 | 0.819 | 0.01694 | 0.009 | 48.378
4 | 0.88 | 0.01812 | 0.009 | 48.545
4.5 | 0.94 | 0.01903 | 0.008 | 49.382
5 | 0.999 | 0.01791 | 0.008 | 55.772
5.5 | 1.057 | 0.01919 | 0.008 | 55.092
6 | 1.115 | 0.02055 | 0.007 | 54.253
6.5 | 1.171 | 0.02215 | 0.007 | 52.867
7 | 1.227 | 0.02382 | 0.007 | 51.496
7.5 | 1.281 | 0.02557 | 0.006 | 50.109
8 | 1.334 | 0.02755 | 0.006 | 48.428
8.5 | 1.386 | 0.02967 | 0.006 | 46.712
9 | 1.436 | 0.03201 | 0.005 | 44.874
9.5 | 1.485 | 0.03472 | 0.005 | 42.766
10 | 1.531 | 0.03754 | 0.004 | 40.792
10.5 | 1.576 | 0.04072 | 0.004 | 38.696
11 | 1.617 | 0.04428 | 0.004 | 36.52
11.5 | 1.656 | 0.04822 | 0.003 | 34.333
12 | 1.69 | 0.05248 | 0.003 | 32.205
12.5 | 1.72 | 0.05749 | 0.002 | 29.921
13 | 1.745 | 0.0632 | 0.002 | 27.603
13.5 | 1.761 | 0.06985 | 0.001 | 25.209
14 | 1.742 | 0.07815 | 0.001 | 22.296
14.5 | 1.647 | 0.08875 | 0 | 18.558
15 | 1.063 | 0.15513 | 0 | 6.852
15.5 | 1.087 | 0.17316 | -0.001 | 6.277
16 | 1.05 | 0.18127 | -0.001 | 5.795
16.5 | 1.101 | 0.20516 | -0.001 | 5.366
17 | 1.119 | 0.20258 | -0.002 | 5.526
17.5 | 1.151 | 0.21087 | -0.002 | 5.458
18 | 1.182 | 0.2205 | -0.003 | 5.362
18.5 | 1.213 | 0.22336 | -0.003 | 5.43

## 40. Re 750k Mach 0.50 (2)
BIGFOIL.COM POLAR EXPORT
Horten 15.00% thick 7.00% camber
Horten 15.00% thick 7.00% camber |  |  |  | Cl Max: | 1.3187 | at alpha= | 8 | deg
XFOIL ncrit=9 |  |  |  | L/D Max: | 69.1939 | at alpha= | 5 | deg
Re: | 750000 |  |  | Cd Min: | 0.23542 | at alpha= | -20 | deg
Mach: | 0.5 |  |  | Cl=0 at alpha= | -5.2387 | deg
|  |  |  | @ Cl=0.1, Cd= | 0.031548
|  |  |  | @ Cl=0.4, Cd= | 0.013587
|  |  |  | @ Cl=0.6, Cd= | 0.012944
alpha (deg) | Cl | Cd | Cm | Cl/Cd
-20 | -0.4818 | 0.23542 | 0.0332 | -2.0466
-19.5 | -0.4586 | 0.22898 | 0.0295 | -2.0028
-19 | -0.4356 | 0.22225 | 0.0257 | -1.96
-18.5 | -0.4134 | 0.21505 | 0.0216 | -1.9223
-18 | -0.3934 | 0.2082 | 0.0172 | -1.8895
-17.5 | -0.3686 | 0.20119 | 0.0142 | -1.8321
-17 | -0.3448 | 0.19492 | 0.0109 | -1.7689
-16.5 | -0.3211 | 0.18853 | 0.0075 | -1.7032
-16 | -0.2986 | 0.18185 | 0.004 | -1.642
-15.5 | -0.2787 | 0.17473 | -0.0001 | -1.595
-15 | -0.2593 | 0.1677 | -0.0039 | -1.5462
-14.5 | -0.2335 | 0.1614 | -0.0062 | -1.4467
-14 | -0.2105 | 0.15522 | -0.0092 | -1.3561
-13.5 | -0.1891 | 0.14876 | -0.0123 | -1.2712
-13 | -0.1732 | 0.14167 | -0.0164 | -1.2226
-12.5 | -0.1543 | 0.13466 | -0.0195 | -1.1458
-12 | -0.1311 | 0.12865 | -0.0216 | -1.019
-11.5 | -0.11 | 0.12277 | -0.0241 | -0.89598
-11 | -0.0939 | 0.11617 | -0.0277 | -0.8083
-10.5 | -0.0866 | 0.10936 | -0.032 | -0.79188
-9.5 | -0.0416 | 0.09787 | -0.0347 | -0.42505
-9 | -0.027 | 0.09195 | -0.0373 | -0.29364
-8.5 | -0.0253 | 0.08545 | -0.0417 | -0.29608
-8 | -0.0139 | 0.07927 | -0.0434 | -0.17535
-7.5 | 0.0025 | 0.07431 | -0.0443 | 0.033643
-7 | 0.0043 | 0.06881 | -0.0468 | 0.062491
-6.5 | -0.0213 | 0.06352 | -0.0457 | -0.33533
-6 | -0.0276 | 0.05811 | -0.0438 | -0.47496
-5.5 | -0.0116 | 0.05316 | -0.041 | -0.21821
-5 | 0.0106 | 0.04894 | -0.0382 | 0.21659
-4.5 | 0.0366 | 0.04469 | -0.0349 | 0.81898
-4 | 0.0567 | 0.0381 | -0.0298 | 1.4882
-3.5 | 0.0901 | 0.03342 | -0.0251 | 2.696
-3 | 0.1222 | 0.02735 | -0.0189 | 4.468
-2 | 0.2213 | 0.01698 | -0.011 | 13.033
-1.5 | 0.2969 | 0.01444 | -0.0113 | 20.5609
-1 | 0.3659 | 0.01384 | -0.0103 | 26.4379
-0.5 | 0.4319 | 0.01335 | -0.0089 | 32.3521
0 | 0.4928 | 0.01312 | -0.0067 | 37.561
0.5 | 0.5508 | 0.01297 | -0.004 | 42.4672
1 | 0.6085 | 0.01294 | -0.0012 | 47.0247
1.5 | 0.6635 | 0.01312 | 0.0018 | 50.5716
2 | 0.7194 | 0.0132 | 0.0047 | 54.5
2.5 | 0.7742 | 0.01336 | 0.0076 | 57.9491
3 | 0.8259 | 0.01372 | 0.011 | 60.1968
3.5 | 0.8779 | 0.01401 | 0.0142 | 62.6624
4 | 0.9263 | 0.01439 | 0.018 | 64.3711
4.5 | 0.9502 | 0.0143 | 0.0256 | 66.4476
5 | 0.9528 | 0.01377 | 0.0378 | 69.1939
5.5 | 1.0465 | 0.01528 | 0.0317 | 68.4882
6 | 1.1301 | 0.01754 | 0.0252 | 64.4299
6.5 | 1.197 | 0.02047 | 0.0196 | 58.4758
7 | 1.2523 | 0.02395 | 0.0148 | 52.2881
7.5 | 1.3086 | 0.02831 | 0.0079 | 46.2239
8 | 1.3187 | 0.03197 | 0.0097 | 41.248
8.5 | 1.2883 | 0.03641 | 0.0161 | 35.3831
9 | 1.271 | 0.0408 | 0.0208 | 31.152
9.5 | 1.2684 | 0.0448 | 0.0242 | 28.3125
10 | 1.2423 | 0.05139 | 0.026 | 24.174
10.5 | 1.2492 | 0.05559 | 0.0278 | 22.4717
11 | 1.2125 | 0.06391 | 0.028 | 18.972
11.5 | 1.2198 | 0.06862 | 0.0288 | 17.7762
12 | 1.1739 | 0.0786 | 0.0276 | 14.9351
12.5 | 1.1891 | 0.08298 | 0.0279 | 14.33
13 | 1.133 | 0.09487 | 0.0251 | 11.9427

## 41. Re 1M Mach 0.00 (1)
BIGFOIL.COM POLAR EXPORT
Horten 15.00% thick 7.00% camber
Horten 15.00% thick 7.00% camber |  |  |  | Cl Max: | 1.963 | at alpha= | 18.5 | deg
JavaFoil+Calcfoil stall+Eppler ext transition |  |  |  | L/D Max: | 88.365 | at alpha= | 4.5 | deg
Re: | 1000000 |  |  | Cd Min: | 0.00986 | at alpha= | 4.5 | deg
Mach: | 0 |  |  | Cl=0 at alpha= | -2.7679 | deg
|  |  |  | @ Cl=0.1, Cd= | 0.011617
|  |  |  | @ Cl=0.4, Cd= | 0.01116
|  |  |  | @ Cl=0.6, Cd= | 0.010798
alpha (deg) | Cl | Cd | Cm | Cl/Cd
-20 | -0.639 | 0.19551 | 0.001 | -3.269
-19.5 | -0.65 | 0.1856 | 0.001 | -3.504
-19 | -0.661 | 0.17665 | 0.001 | -3.741
-18.5 | -0.671 | 0.16936 | 0.002 | -3.961
-18 | -0.679 | 0.16098 | 0.002 | -4.216
-17.5 | -0.685 | 0.15417 | 0.002 | -4.446
-17 | -0.691 | 0.14583 | 0.002 | -4.738
-16.5 | -0.695 | 0.13894 | 0.002 | -5.004
-16 | -0.698 | 0.13231 | 0.003 | -5.276
-15.5 | -0.699 | 0.12546 | 0.003 | -5.575
-15 | -0.699 | 0.11856 | 0.003 | -5.897
-14.5 | -0.697 | 0.11257 | 0.003 | -6.192
-14 | -0.693 | 0.10645 | 0.003 | -6.509
-13.5 | -0.687 | 0.10061 | 0.004 | -6.825
-13 | -0.678 | 0.09519 | 0.004 | -7.124
-12.5 | -0.667 | 0.08969 | 0.004 | -7.441
-12 | -0.654 | 0.08463 | 0.004 | -7.729
-11.5 | -0.638 | 0.07997 | 0.004 | -7.984
-11 | -0.62 | 0.07537 | 0.004 | -8.228
-10.5 | -0.599 | 0.07107 | 0.004 | -8.432
-10 | -0.576 | 0.06698 | 0.005 | -8.598
-9.5 | -0.55 | 0.063 | 0.005 | -8.73
-9 | -0.521 | 0.05943 | 0.005 | -8.774
-8.5 | -0.491 | 0.05588 | 0.005 | -8.779
-8 | -0.457 | 0.05266 | 0.005 | -8.685
-7.5 | -0.422 | 0.0496 | 0.005 | -8.502
-7 | -0.384 | 0.04666 | 0.005 | -8.225
-6.5 | -0.344 | 0.04404 | 0.005 | -7.811
-6 | -0.303 | 0.04153 | 0.006 | -7.284
-5.5 | -0.259 | 0.03932 | 0.006 | -6.6
-5 | -0.215 | 0.03665 | 0.006 | -5.869
-4.5 | -0.169 | 0.03455 | 0.006 | -4.905
-4 | -0.123 | 0.03257 | 0.006 | -3.766
-3.5 | -0.075 | 0.03061 | 0.006 | -2.44
-3 | -0.026 | 0.02798 | 0.007 | -0.919
-2.5 | 0.03 | 0.01167 | 0.01 | 2.536
-2 | 0.091 | 0.01163 | 0.01 | 7.805
-1.5 | 0.152 | 0.01154 | 0.01 | 13.208
-1 | 0.214 | 0.01107 | 0.01 | 19.37
-0.5 | 0.277 | 0.01105 | 0.01 | 25.023
0 | 0.339 | 0.01103 | 0.009 | 30.703
0.5 | 0.4 | 0.01116 | 0.009 | 35.819
1 | 0.461 | 0.01119 | 0.009 | 41.198
1.5 | 0.522 | 0.01087 | 0.009 | 48.011
2 | 0.582 | 0.01068 | 0.009 | 54.559
2.5 | 0.643 | 0.01108 | 0.009 | 57.991
3 | 0.702 | 0.0112 | 0.008 | 62.662
3.5 | 0.761 | 0.01175 | 0.008 | 64.739
4 | 0.817 | 0.01193 | 0.008 | 68.502
4.5 | 0.871 | 0.00986 | 0.008 | 88.365
5 | 0.922 | 0.01044 | 0.007 | 88.32
5.5 | 0.971 | 0.01121 | 0.007 | 86.602
6 | 1.021 | 0.01204 | 0.007 | 84.805
6.5 | 1.072 | 0.01291 | 0.006 | 82.977
7 | 1.122 | 0.01386 | 0.006 | 80.935
7.5 | 1.173 | 0.01484 | 0.006 | 78.992
8 | 1.223 | 0.01603 | 0.005 | 76.277
8.5 | 1.273 | 0.01748 | 0.005 | 72.825
9 | 1.322 | 0.01858 | 0.005 | 71.178
9.5 | 1.372 | 0.01977 | 0.004 | 69.4
10 | 1.42 | 0.02109 | 0.004 | 67.346
10.5 | 1.469 | 0.02251 | 0.004 | 65.227
11 | 1.516 | 0.02404 | 0.003 | 63.075
11.5 | 1.563 | 0.0257 | 0.003 | 60.819
12 | 1.609 | 0.02743 | 0.002 | 58.663
12.5 | 1.655 | 0.02937 | 0.002 | 56.338
13 | 1.699 | 0.03138 | 0.002 | 54.156
13.5 | 1.743 | 0.03354 | 0.001 | 51.977
14 | 1.782 | 0.03586 | 0.001 | 49.71
14.5 | 1.816 | 0.03831 | 0 | 47.416
15 | 1.848 | 0.04096 | 0 | 45.111
15.5 | 1.875 | 0.04375 | -0.001 | 42.859
16 | 1.899 | 0.04679 | -0.001 | 40.592
16.5 | 1.921 | 0.05 | -0.002 | 38.414
17 | 1.937 | 0.0535 | -0.002 | 36.205
17.5 | 1.949 | 0.0573 | -0.002 | 34.018
18 | 1.958 | 0.06143 | -0.003 | 31.871
18.5 | 1.963 | 0.06602 | -0.003 | 29.729
19 | 1.963 | 0.07126 | -0.004 | 27.552
19.5 | 1.944 | 0.09513 | -0.004 | 20.437
20 | 1.936 | 0.1013 | -0.005 | 19.108

## 42. Re 1M Mach 0.00 (2)
BIGFOIL.COM POLAR EXPORT
Horten 15.00% thick 7.00% camber
Horten 15.00% thick 7.00% camber |  |  |  | Cl Max: | 1.6555 | at alpha= | 11.5 | deg
XFOIL ncrit=9 |  |  |  | L/D Max: | 113.06 | at alpha= | 9.5 | deg
Re: | 1000000 |  |  | Cd Min: | 0.14166 | at alpha= | -14 | deg
Mach: | 0 |  |  | Cl=0 at alpha= | -3.6089 | deg
|  |  |  | @ Cl=0.1, Cd= | 0.011198
|  |  |  | @ Cl=0.4, Cd= | 0.010217
|  |  |  | @ Cl=0.6, Cd= | 0.0101
alpha (deg) | Cl | Cd | Cm | Cl/Cd
-14 | -0.2429 | 0.14166 | -0.0143 | -1.7147
-13.5 | -0.2447 | 0.13237 | -0.0194 | -1.8486
-13 | -0.2261 | 0.12642 | -0.0209 | -1.7885
-12.5 | -0.2078 | 0.12147 | -0.0227 | -1.7107
-12 | -0.1924 | 0.11611 | -0.0248 | -1.657
-11.5 | -0.179 | 0.11054 | -0.027 | -1.6193
-11 | -0.1913 | 0.10092 | -0.0324 | -1.8956
-9 | -0.5577 | 0.02323 | -0.0205 | -24.0077
-8.5 | -0.5161 | 0.0201 | -0.0183 | -25.6766
-8 | -0.4685 | 0.01838 | -0.0167 | -25.4897
-7.5 | -0.4206 | 0.01665 | -0.0151 | -25.2613
-7 | -0.3684 | 0.01595 | -0.014 | -23.0972
-6.5 | -0.3155 | 0.01521 | -0.013 | -20.7429
-6 | -0.261 | 0.01444 | -0.0122 | -18.0748
-5.5 | -0.2072 | 0.01349 | -0.0115 | -15.3595
-5 | -0.1525 | 0.01312 | -0.0107 | -11.6235
-4.5 | -0.0971 | 0.01269 | -0.0101 | -7.6517
-4 | -0.0431 | 0.0121 | -0.0094 | -3.562
-3.5 | 0.012 | 0.01173 | -0.0087 | 1.023
-3 | 0.0657 | 0.01132 | -0.0079 | 5.8039
-2.5 | 0.1192 | 0.01113 | -0.007 | 10.7098
-2 | 0.172 | 0.01078 | -0.006 | 15.9555
-1.5 | 0.2251 | 0.01067 | -0.005 | 21.0965
-1 | 0.2765 | 0.01046 | -0.0038 | 26.434
-0.5 | 0.3286 | 0.01028 | -0.0027 | 31.965
0 | 0.3811 | 0.01025 | -0.0017 | 37.1805
0.5 | 0.4327 | 0.01016 | -0.0006 | 42.5886
1 | 0.485 | 0.01007 | 0.0003 | 48.1629
1.5 | 0.5367 | 0.0101 | 0.0013 | 53.1386
2 | 0.5892 | 0.0101 | 0.0021 | 58.3366
2.5 | 0.6419 | 0.0101 | 0.0029 | 63.5545
3 | 0.6933 | 0.01021 | 0.0038 | 67.904
3.5 | 0.7454 | 0.01023 | 0.0045 | 72.8641
4 | 0.7589 | 0.00866 | 0.0128 | 87.6328
4.5 | 0.8004 | 0.00863 | 0.0162 | 92.7462
5 | 0.8586 | 0.00894 | 0.0157 | 96.0403
5.5 | 0.9225 | 0.00928 | 0.0139 | 99.4073
6 | 0.9811 | 0.00972 | 0.013 | 100.9362
6.5 | 1.06 | 0.01015 | 0.0078 | 104.4335
7 | 1.1377 | 0.01063 | 0.0027 | 107.0273
7.5 | 1.1937 | 0.01111 | 0.0018 | 107.4437
8 | 1.2481 | 0.01137 | 0.0015 | 109.7713
8.5 | 1.3117 | 0.01177 | -0.0012 | 111.4444
9 | 1.3727 | 0.0123 | -0.0034 | 111.6016
9.5 | 1.4336 | 0.01268 | -0.0056 | 113.0599
10 | 1.4859 | 0.01332 | -0.0063 | 111.5541
10.5 | 1.5447 | 0.01389 | -0.0085 | 111.2095
11 | 1.6039 | 0.01447 | -0.0109 | 110.8431
11.5 | 1.6555 | 0.01546 | -0.0125 | 107.0828
12 | 1.637 | 0.01609 | -0.0005 | 101.7402
12.5 | 1.6298 | 0.0177 | 0.0069 | 92.0791
13 | 1.6287 | 0.02068 | 0.0105 | 78.7573
13.5 | 1.6402 | 0.0234 | 0.0123 | 70.094
14 | 1.6488 | 0.02658 | 0.0137 | 62.0316
14.5 | 1.6411 | 0.03113 | 0.0154 | 52.7176
15 | 1.6493 | 0.03461 | 0.0161 | 47.6539
15.5 | 1.6402 | 0.03961 | 0.017 | 41.4087
16 | 1.6389 | 0.04427 | 0.0173 | 37.0206
16.5 | 1.6299 | 0.04994 | 0.0172 | 32.6372

## 43. Re 1M Mach 0.10 (1)
BIGFOIL.COM POLAR EXPORT
Horten 15.00% thick 7.00% camber
Horten 15.00% thick 7.00% camber |  |  |  | Cl Max: | 1.955 | at alpha= | 18.5 | deg
JavaFoil+Calcfoil stall+Eppler ext transition |  |  |  | L/D Max: | 88.734 | at alpha= | 4.5 | deg
Re: | 1000000 |  |  | Cd Min: | 0.00984 | at alpha= | 4.5 | deg
Mach: | 0.1 |  |  | Cl=0 at alpha= | -2.7679 | deg
|  |  |  | @ Cl=0.1, Cd= | 0.01162
|  |  |  | @ Cl=0.4, Cd= | 0.011195
|  |  |  | @ Cl=0.6, Cd= | 0.010856
alpha (deg) | Cl | Cd | Cm | Cl/Cd
-19.5 | -0.6 | 0.19231 | 0.001 | -3.122
-19 | -0.614 | 0.18333 | 0.001 | -3.347
-18.5 | -0.626 | 0.17415 | 0.002 | -3.596
-18 | -0.637 | 0.16479 | 0.002 | -3.865
-17.5 | -0.646 | 0.1583 | 0.002 | -4.083
-17 | -0.655 | 0.15023 | 0.002 | -4.359
-16.5 | -0.662 | 0.14279 | 0.002 | -4.635
-16 | -0.668 | 0.13557 | 0.003 | -4.925
-15.5 | -0.672 | 0.12818 | 0.003 | -5.242
-15 | -0.674 | 0.12098 | 0.003 | -5.573
-14.5 | -0.675 | 0.11453 | 0.003 | -5.893
-14 | -0.673 | 0.10817 | 0.003 | -6.224
-13.5 | -0.669 | 0.10208 | 0.004 | -6.558
-13 | -0.663 | 0.09626 | 0.004 | -6.891
-12.5 | -0.655 | 0.09094 | 0.004 | -7.2
-12 | -0.644 | 0.08596 | 0.004 | -7.488
-11.5 | -0.63 | 0.0809 | 0.004 | -7.784
-11 | -0.613 | 0.0763 | 0.004 | -8.037
-10.5 | -0.594 | 0.07187 | 0.004 | -8.263
-10 | -0.572 | 0.0676 | 0.004 | -8.456
-9.5 | -0.547 | 0.06353 | 0.005 | -8.608
-9 | -0.519 | 0.05982 | 0.005 | -8.683
-8.5 | -0.489 | 0.05628 | 0.005 | -8.693
-8 | -0.457 | 0.05308 | 0.005 | -8.604
-7.5 | -0.422 | 0.04989 | 0.005 | -8.451
-7 | -0.384 | 0.04704 | 0.005 | -8.162
-6.5 | -0.344 | 0.04429 | 0.005 | -7.775
-6 | -0.303 | 0.04132 | 0.006 | -7.337
-5.5 | -0.26 | 0.03906 | 0.006 | -6.658
-5 | -0.216 | 0.03683 | 0.006 | -5.857
-4.5 | -0.17 | 0.03474 | 0.006 | -4.894
-4 | -0.123 | 0.03284 | 0.006 | -3.747
-3.5 | -0.075 | 0.03081 | 0.006 | -2.433
-3 | -0.026 | 0.02848 | 0.007 | -0.904
-2.5 | 0.03 | 0.0117 | 0.01 | 2.54
-2 | 0.091 | 0.01162 | 0.01 | 7.846
-1.5 | 0.153 | 0.01162 | 0.01 | 13.178
-1 | 0.215 | 0.01109 | 0.01 | 19.417
-0.5 | 0.278 | 0.01108 | 0.01 | 25.086
0 | 0.34 | 0.01105 | 0.009 | 30.779
0.5 | 0.402 | 0.0112 | 0.009 | 35.885
1 | 0.463 | 0.01123 | 0.009 | 41.257
1.5 | 0.524 | 0.01097 | 0.009 | 47.822
2 | 0.585 | 0.01077 | 0.009 | 54.33
2.5 | 0.646 | 0.01112 | 0.009 | 58.056
3 | 0.705 | 0.01125 | 0.009 | 62.696
3.5 | 0.764 | 0.01141 | 0.008 | 66.919
4 | 0.82 | 0.01201 | 0.008 | 68.276
4.5 | 0.873 | 0.00984 | 0.008 | 88.734
5 | 0.923 | 0.01062 | 0.007 | 86.95
5.5 | 0.973 | 0.01143 | 0.007 | 85.158
6 | 1.024 | 0.01227 | 0.007 | 83.462
6.5 | 1.075 | 0.01316 | 0.006 | 81.682
7 | 1.126 | 0.01411 | 0.006 | 79.769
7.5 | 1.176 | 0.01511 | 0.006 | 77.868
8 | 1.227 | 0.0163 | 0.005 | 75.254
8.5 | 1.277 | 0.01777 | 0.005 | 71.868
9 | 1.327 | 0.01889 | 0.005 | 70.236
9.5 | 1.376 | 0.0201 | 0.004 | 68.484
10 | 1.425 | 0.02146 | 0.004 | 66.394
10.5 | 1.473 | 0.02289 | 0.004 | 64.365
11 | 1.521 | 0.02446 | 0.003 | 62.178
11.5 | 1.568 | 0.02614 | 0.003 | 59.989
12 | 1.614 | 0.02793 | 0.002 | 57.795
12.5 | 1.66 | 0.02989 | 0.002 | 55.528
13 | 1.704 | 0.03194 | 0.002 | 53.36
13.5 | 1.748 | 0.03416 | 0.001 | 51.177
14 | 1.787 | 0.03651 | 0.001 | 48.949
14.5 | 1.821 | 0.03903 | 0 | 46.644
15 | 1.851 | 0.04174 | 0 | 44.353
15.5 | 1.878 | 0.04462 | -0.001 | 42.079
16 | 1.901 | 0.04772 | -0.001 | 39.834
16.5 | 1.921 | 0.05106 | -0.002 | 37.619
17 | 1.936 | 0.05461 | -0.002 | 35.443
17.5 | 1.946 | 0.05859 | -0.003 | 33.212
18 | 1.952 | 0.06285 | -0.003 | 31.064
18.5 | 1.955 | 0.06765 | -0.003 | 28.894
19 | 1.952 | 0.07323 | -0.004 | 26.662
19.5 | 1.931 | 0.09741 | -0.004 | 19.822
20 | 1.919 | 0.10376 | -0.005 | 18.494

## 44. Re 1M Mach 0.10 (2)
BIGFOIL.COM POLAR EXPORT
Horten 15.00% thick 7.00% camber
Horten 15.00% thick 7.00% camber |  |  |  | Cl Max: | 1.6449 | at alpha= | 11.5 | deg
XFOIL ncrit=9 |  |  |  | L/D Max: | 111.916 | at alpha= | 9.5 | deg
Re: | 1000000 |  |  | Cd Min: | 0.1269 | at alpha= | -13 | deg
Mach: | 0.1 |  |  | Cl=0 at alpha= | -3.6144 | deg
|  |  |  | @ Cl=0.1, Cd= | 0.011261
|  |  |  | @ Cl=0.4, Cd= | 0.010267
|  |  |  | @ Cl=0.6, Cd= | 0.010132
alpha (deg) | Cl | Cd | Cm | Cl/Cd
-13 | -0.2241 | 0.1269 | -0.0208 | -1.766
-12.5 | -0.2054 | 0.12192 | -0.0226 | -1.6847
-12 | -0.1898 | 0.11656 | -0.0247 | -1.6283
-11.5 | -0.1761 | 0.111 | -0.0269 | -1.5865
-10.5 | -0.1716 | 0.09592 | -0.0332 | -1.789
-10 | -0.1574 | 0.09121 | -0.0345 | -1.7257
-8 | -0.4694 | 0.0195 | -0.0177 | -24.0718
-7.5 | -0.4225 | 0.01722 | -0.0159 | -24.5354
-7 | -0.3707 | 0.01639 | -0.0146 | -22.6174
-6.5 | -0.3176 | 0.01562 | -0.0135 | -20.3329
-6 | -0.263 | 0.01469 | -0.0127 | -17.9033
-5.5 | -0.2086 | 0.01367 | -0.0119 | -15.2597
-5 | -0.1534 | 0.01327 | -0.0111 | -11.5599
-4.5 | -0.0976 | 0.01279 | -0.0105 | -7.631
-4 | -0.0428 | 0.01218 | -0.0097 | -3.514
-3.5 | 0.0127 | 0.0118 | -0.0091 | 1.0763
-3 | 0.0669 | 0.01139 | -0.0082 | 5.8736
-2.5 | 0.1209 | 0.01118 | -0.0073 | 10.814
-2 | 0.1741 | 0.01082 | -0.0062 | 16.0906
-1.5 | 0.2274 | 0.01071 | -0.0052 | 21.2325
-1 | 0.2794 | 0.01049 | -0.004 | 26.6349
-0.5 | 0.3318 | 0.01032 | -0.0029 | 32.1512
0 | 0.3841 | 0.0103 | -0.0018 | 37.2913
0.5 | 0.4364 | 0.01019 | -0.0007 | 42.8263
1 | 0.4888 | 0.01011 | 0.0003 | 48.3482
1.5 | 0.5404 | 0.01017 | 0.0014 | 53.1367
2 | 0.5936 | 0.01013 | 0.0021 | 58.5982
2.5 | 0.6465 | 0.01015 | 0.0029 | 63.6946
3 | 0.6977 | 0.0103 | 0.0039 | 67.7379
3.5 | 0.7507 | 0.01028 | 0.0046 | 73.0253
4 | 0.7672 | 0.00881 | 0.0123 | 87.0829
4.5 | 0.8046 | 0.00872 | 0.0166 | 92.2706
5 | 0.8643 | 0.009 | 0.016 | 96.0333
5.5 | 0.928 | 0.00935 | 0.0144 | 99.2513
6 | 0.9864 | 0.00986 | 0.0136 | 100.0406
6.5 | 1.0664 | 0.01023 | 0.0082 | 104.2424
7 | 1.1448 | 0.01075 | 0.0031 | 106.493
7.5 | 1.2015 | 0.0112 | 0.0023 | 107.2768
8 | 1.2564 | 0.0115 | 0.0019 | 109.2522
8.5 | 1.3199 | 0.01197 | -0.0006 | 110.2673
9 | 1.382 | 0.01245 | -0.0029 | 111.004
9.5 | 1.4426 | 0.01289 | -0.0049 | 111.9162
10 | 1.4924 | 0.01366 | -0.0052 | 109.2533
10.5 | 1.5551 | 0.01414 | -0.0079 | 109.9788
11 | 1.6135 | 0.01483 | -0.0101 | 108.7997
11.5 | 1.6449 | 0.01578 | -0.0078 | 104.2395
12 | 1.6242 | 0.01677 | 0.0037 | 96.8515
12.5 | 1.6222 | 0.01896 | 0.009 | 85.5591
13 | 1.6188 | 0.02247 | 0.0121 | 72.0427
13.5 | 1.635 | 0.02499 | 0.0136 | 65.4262
14 | 1.6373 | 0.02873 | 0.0151 | 56.9892
14.5 | 1.6332 | 0.03306 | 0.0166 | 49.4011
15 | 1.6371 | 0.03693 | 0.0174 | 44.3298
15.5 | 1.6233 | 0.04252 | 0.0181 | 38.1773
16 | 1.6271 | 0.0469 | 0.0182 | 34.693
16.5 | 1.615 | 0.05292 | 0.0181 | 30.5178

## 45. Re 1M Mach 0.25 (1)
BIGFOIL.COM POLAR EXPORT
Horten 15.00% thick 7.00% camber
Horten 15.00% thick 7.00% camber |  |  |  | Cl Max: | 1.914 | at alpha= | 17 | deg
JavaFoil+Calcfoil stall+Eppler ext transition |  |  |  | L/D Max: | 81.888 | at alpha= | 4.5 | deg
Re: | 1000000 |  |  | Cd Min: | 0.01069 | at alpha= | 0.5 | deg
Mach: | 0.25 |  |  | Cl=0 at alpha= | -2.7451 | deg
|  |  |  | @ Cl=0.1, Cd= | 0.011476
|  |  |  | @ Cl=0.4, Cd= | 0.010743
|  |  |  | @ Cl=0.6, Cd= | 0.01135
alpha (deg) | Cl | Cd | Cm | Cl/Cd
-16.5 | -0.354 | 0.18134 | 0.002 | -1.951
-16 | -0.39 | 0.16907 | 0.003 | -2.306
-15.5 | -0.422 | 0.1586 | 0.003 | -2.663
-15 | -0.452 | 0.14646 | 0.003 | -3.084
-14.5 | -0.478 | 0.13676 | 0.003 | -3.494
-14 | -0.501 | 0.12507 | 0.003 | -4.002
-13.5 | -0.52 | 0.11711 | 0.003 | -4.437
-13 | -0.535 | 0.1095 | 0.003 | -4.883
-12.5 | -0.546 | 0.10113 | 0.004 | -5.396
-12 | -0.552 | 0.09408 | 0.004 | -5.872
-11.5 | -0.555 | 0.08864 | 0.004 | -6.259
-11 | -0.553 | 0.08238 | 0.004 | -6.71
-10.5 | -0.546 | 0.07701 | 0.004 | -7.092
-10 | -0.535 | 0.07203 | 0.004 | -7.429
-9.5 | -0.52 | 0.06726 | 0.005 | -7.728
-9 | -0.5 | 0.06289 | 0.005 | -7.95
-8.5 | -0.476 | 0.0589 | 0.005 | -8.089
-8 | -0.449 | 0.05487 | 0.005 | -8.182
-7.5 | -0.418 | 0.05188 | 0.005 | -8.051
-7 | -0.383 | 0.04832 | 0.005 | -7.924
-6.5 | -0.345 | 0.04535 | 0.005 | -7.613
-6 | -0.305 | 0.04261 | 0.005 | -7.162
-5.5 | -0.263 | 0.04018 | 0.006 | -6.542
-5 | -0.219 | 0.0379 | 0.006 | -5.769
-4.5 | -0.173 | 0.03579 | 0.006 | -4.825
-4 | -0.125 | 0.03385 | 0.006 | -3.699
-3.5 | -0.076 | 0.03199 | 0.006 | -2.386
-3 | -0.026 | 0.03009 | 0.006 | -0.87
-2.5 | 0.025 | 0.02741 | 0.007 | 0.922
-2 | 0.093 | 0.01148 | 0.01 | 8.145
-1.5 | 0.157 | 0.01144 | 0.01 | 13.733
-1 | 0.221 | 0.01136 | 0.01 | 19.464
-0.5 | 0.285 | 0.01098 | 0.01 | 25.99
0 | 0.349 | 0.01097 | 0.01 | 31.824
0.5 | 0.412 | 0.01069 | 0.01 | 38.584
1 | 0.475 | 0.01092 | 0.009 | 43.527
1.5 | 0.538 | 0.01072 | 0.009 | 50.161
2 | 0.6 | 0.01135 | 0.009 | 52.846
2.5 | 0.661 | 0.01147 | 0.009 | 57.622
3 | 0.721 | 0.01163 | 0.009 | 61.937
3.5 | 0.778 | 0.01185 | 0.008 | 65.614
4 | 0.831 | 0.0123 | 0.008 | 67.558
4.5 | 0.883 | 0.01078 | 0.008 | 81.888
5 | 0.935 | 0.01161 | 0.008 | 80.551
5.5 | 0.988 | 0.01261 | 0.007 | 78.328
6 | 1.04 | 0.0135 | 0.007 | 77.069
6.5 | 1.093 | 0.01447 | 0.007 | 75.514
7 | 1.145 | 0.01548 | 0.006 | 74.01
7.5 | 1.198 | 0.01654 | 0.006 | 72.407
8 | 1.249 | 0.01773 | 0.006 | 70.466
8.5 | 1.3 | 0.01942 | 0.005 | 66.973
9 | 1.351 | 0.02066 | 0.005 | 65.404
9.5 | 1.401 | 0.02201 | 0.004 | 63.647
10 | 1.45 | 0.02351 | 0.004 | 61.707
10.5 | 1.499 | 0.02511 | 0.004 | 59.713
11 | 1.547 | 0.02686 | 0.003 | 57.591
11.5 | 1.594 | 0.02871 | 0.003 | 55.54
12 | 1.64 | 0.03077 | 0.003 | 53.315
12.5 | 1.686 | 0.03292 | 0.002 | 51.215
13 | 1.73 | 0.03526 | 0.002 | 49.053
13.5 | 1.773 | 0.03777 | 0.001 | 46.93
14 | 1.81 | 0.04044 | 0.001 | 44.758
14.5 | 1.839 | 0.04336 | 0 | 42.422
15 | 1.865 | 0.04646 | 0 | 40.149
15.5 | 1.885 | 0.04985 | -0.001 | 37.82
16 | 1.901 | 0.05348 | -0.001 | 35.539
16.5 | 1.911 | 0.05742 | -0.002 | 33.282
17 | 1.914 | 0.06182 | -0.002 | 30.956
17.5 | 1.91 | 0.06672 | -0.003 | 28.624
18 | 1.899 | 0.07231 | -0.003 | 26.269
18.5 | 1.867 | 0.0982 | -0.003 | 19.013
19 | 1.844 | 0.10614 | -0.004 | 17.376
19.5 | 1.815 | 0.11339 | -0.004 | 16.01
20 | 1.775 | 0.12084 | -0.005 | 14.693

## 46. Re 1M Mach 0.25 (2)
BIGFOIL.COM POLAR EXPORT
Horten 15.00% thick 7.00% camber
Horten 15.00% thick 7.00% camber |  |  |  | Cl Max: | 1.5971 | at alpha= | 10.5 | deg
XFOIL ncrit=9 |  |  |  | L/D Max: | 105.15 | at alpha= | 8.5 | deg
Re: | 1000000 |  |  | Cd Min: | 0.05554 | at alpha= | 15.5 | deg
Mach: | 0.25 |  |  | Cl=0 at alpha= | -3.636 | deg
|  |  |  | @ Cl=0.1, Cd= | 0.011741
|  |  |  | @ Cl=0.4, Cd= | 0.010497
|  |  |  | @ Cl=0.6, Cd= | 0.01036
alpha (deg) | Cl | Cd | Cm | Cl/Cd
-6 | -0.2695 | 0.01825 | -0.0156 | -14.7671
-5.5 | -0.2164 | 0.01581 | -0.0141 | -13.6875
-5 | -0.1592 | 0.01425 | -0.0132 | -11.1719
-4.5 | -0.1018 | 0.01377 | -0.0121 | -7.3929
-4 | -0.0423 | 0.01302 | -0.0115 | -3.2488
-3.5 | 0.0158 | 0.01231 | -0.0107 | 1.2835
-3 | 0.0734 | 0.01197 | -0.0098 | 6.132
-2.5 | 0.1304 | 0.01148 | -0.0089 | 11.3589
-2 | 0.1866 | 0.01125 | -0.0079 | 16.5867
-1.5 | 0.2409 | 0.01095 | -0.0065 | 22
-1 | 0.2952 | 0.01069 | -0.0052 | 27.6146
-0.5 | 0.3492 | 0.01063 | -0.0039 | 32.8504
0 | 0.4027 | 0.01049 | -0.0025 | 38.3889
0.5 | 0.4564 | 0.01038 | -0.0012 | 43.9692
1 | 0.509 | 0.0104 | 0.0002 | 48.9423
1.5 | 0.5637 | 0.01036 | 0.0013 | 54.4112
2 | 0.6179 | 0.01036 | 0.0024 | 59.6429
2.5 | 0.6705 | 0.0105 | 0.0036 | 63.8571
3 | 0.7255 | 0.01052 | 0.0045 | 68.9639
3.5 | 0.7791 | 0.01059 | 0.0055 | 73.5694
4 | 0.8199 | 0.01027 | 0.0087 | 79.8345
4.5 | 0.8337 | 0.00906 | 0.0182 | 92.0199
5 | 0.8932 | 0.00936 | 0.0182 | 95.4274
5.5 | 0.9561 | 0.00989 | 0.0171 | 96.6734
6 | 1.0194 | 0.01026 | 0.0161 | 99.3567
6.5 | 1.1005 | 0.01081 | 0.0111 | 101.8039
7 | 1.1827 | 0.01149 | 0.0059 | 102.933
7.5 | 1.2377 | 0.01188 | 0.0062 | 104.1835
8.5 | 1.3659 | 0.01299 | 0.0023 | 105.1501
9 | 1.4295 | 0.0136 | 0.0004 | 105.1103
9.5 | 1.481 | 0.01454 | 0.0003 | 101.8569
10 | 1.5445 | 0.01518 | -0.002 | 101.7457
10.5 | 1.5971 | 0.01623 | -0.0032 | 98.4042
11 | 1.5767 | 0.01831 | 0.0058 | 86.1114
11.5 | 1.5778 | 0.02076 | 0.0106 | 76.0019
12 | 1.5771 | 0.02411 | 0.014 | 65.4127
12.5 | 1.5744 | 0.02791 | 0.0168 | 56.4099
13 | 1.5806 | 0.0314 | 0.0187 | 50.3376
13.5 | 1.5702 | 0.03627 | 0.0205 | 43.292
14 | 1.572 | 0.04045 | 0.0216 | 38.8628
14.5 | 1.5713 | 0.04519 | 0.0222 | 34.771
15 | 1.565 | 0.05057 | 0.0226 | 30.9472
15.5 | 1.566 | 0.05554 | 0.0225 | 28.1959

## 47. Re 1M Mach 0.50 (1)
BIGFOIL.COM POLAR EXPORT
Horten 15.00% thick 7.00% camber
Horten 15.00% thick 7.00% camber |  |  |  | Cl Max: | 1.765 | at alpha= | 13.5 | deg
JavaFoil+Calcfoil stall+Eppler ext transition |  |  |  | L/D Max: | 60.844 | at alpha= | 5 | deg
Re: | 1000000 |  |  | Cd Min: | 0.0107 | at alpha= | -1 | deg
Mach: | 0.5 |  |  | Cl=0 at alpha= | -2.7454 | deg
|  |  |  | @ Cl=0.1, Cd= | 0.029148
|  |  |  | @ Cl=0.4, Cd= | 0.011455
|  |  |  | @ Cl=0.6, Cd= | 0.013037
alpha (deg) | Cl | Cd | Cm | Cl/Cd
-20 | -0.948 | 0.19906 | 0.001 | -4.761
-19.5 | -0.921 | 0.19395 | 0.002 | -4.75
-19 | -0.895 | 0.19543 | 0.002 | -4.579
-18.5 | -0.868 | 0.19102 | 0.002 | -4.546
-18 | -0.84 | 0.18262 | 0.003 | -4.602
-17.5 | -0.814 | 0.17343 | 0.003 | -4.692
-17 | -0.787 | 0.16891 | 0.003 | -4.66
-16.5 | -0.76 | 0.1647 | 0.003 | -4.616
-16 | -0.732 | 0.16126 | 0.003 | -4.541
-15.5 | -0.705 | 0.15747 | 0.004 | -4.479
-15 | -0.678 | 0.15362 | 0.004 | -4.416
-14.5 | -0.651 | 0.1497 | 0.004 | -4.351
-14 | -0.623 | 0.14387 | 0.004 | -4.333
-13.5 | -0.596 | 0.13681 | 0.004 | -4.358
-13 | -0.569 | 0.13345 | 0.004 | -4.264
-12.5 | -0.542 | 0.13034 | 0.005 | -4.156
-12 | -0.514 | 0.12644 | 0.005 | -4.063
-11.5 | -0.486 | 0.11829 | 0.005 | -4.112
-11 | -0.459 | 0.1152 | 0.005 | -3.985
-10.5 | -0.431 | 0.1123 | 0.005 | -3.838
-10 | -0.404 | 0.10504 | 0.005 | -3.842
-9.5 | -0.376 | 0.10237 | 0.005 | -3.674
-9 | -0.348 | 0.10096 | 0.005 | -3.448
-8.5 | -0.32 | 0.09856 | 0.005 | -3.252
-8 | -0.293 | 0.07637 | 0.005 | -3.831
-7.5 | -0.265 | 0.06353 | 0.005 | -4.17
-7 | -0.237 | 0.06965 | 0.005 | -3.403
-6.5 | -0.209 | 0.05727 | 0.005 | -3.655
-6 | -0.181 | 0.05688 | 0.005 | -3.19
-5.5 | -0.21 | 0.05258 | 0.005 | -3.999
-5 | -0.207 | 0.04496 | 0.005 | -4.61
-4.5 | -0.174 | 0.04106 | 0.006 | -4.236
-4 | -0.13 | 0.03805 | 0.006 | -3.425
-3.5 | -0.081 | 0.03579 | 0.006 | -2.263
-3 | -0.028 | 0.03342 | 0.006 | -0.841
-2.5 | 0.027 | 0.03164 | 0.007 | 0.859
-2 | 0.084 | 0.02969 | 0.007 | 2.839
-1.5 | 0.143 | 0.02769 | 0.007 | 5.169
-1 | 0.245 | 0.0107 | 0.011 | 22.933
-0.5 | 0.318 | 0.01135 | 0.011 | 27.985
0 | 0.387 | 0.01143 | 0.011 | 33.834
0.5 | 0.454 | 0.01156 | 0.011 | 39.315
1 | 0.519 | 0.01231 | 0.01 | 42.134
1.5 | 0.58 | 0.01284 | 0.01 | 45.15
2 | 0.641 | 0.01344 | 0.01 | 47.678
2.5 | 0.702 | 0.01408 | 0.01 | 49.866
3 | 0.764 | 0.01478 | 0.009 | 51.665
3.5 | 0.824 | 0.01584 | 0.009 | 52.045
4 | 0.885 | 0.01666 | 0.009 | 53.097
4.5 | 0.945 | 0.01754 | 0.008 | 53.839
5 | 1.004 | 0.0165 | 0.008 | 60.844
5.5 | 1.062 | 0.01773 | 0.008 | 59.893
6 | 1.119 | 0.01902 | 0.007 | 58.862
6.5 | 1.176 | 0.02044 | 0.007 | 57.543
7 | 1.231 | 0.02201 | 0.007 | 55.953
7.5 | 1.286 | 0.02382 | 0.006 | 53.98
8 | 1.339 | 0.0257 | 0.006 | 52.095
8.5 | 1.391 | 0.02772 | 0.006 | 50.171
9 | 1.441 | 0.02998 | 0.005 | 48.069
9.5 | 1.49 | 0.03246 | 0.005 | 45.884
10 | 1.536 | 0.0354 | 0.004 | 43.387
10.5 | 1.58 | 0.03837 | 0.004 | 41.18
11 | 1.622 | 0.04171 | 0.004 | 38.879
11.5 | 1.66 | 0.04544 | 0.003 | 36.537
12 | 1.695 | 0.04963 | 0.003 | 34.146
12.5 | 1.725 | 0.05439 | 0.002 | 31.71
13 | 1.749 | 0.05992 | 0.002 | 29.187
13.5 | 1.765 | 0.06643 | 0.001 | 26.57
14 | 1.746 | 0.07427 | 0.001 | 23.512
14.5 | 1.651 | 0.08462 | 0 | 19.505
15 | 1.065 | 0.14865 | 0 | 7.161
15.5 | 1.089 | 0.16513 | -0.001 | 6.595
16 | 1.051 | 0.16794 | -0.001 | 6.255
16.5 | 1.129 | 0.18173 | -0.002 | 6.213
17 | 1.12 | 0.18948 | -0.002 | 5.909
17.5 | 1.151 | 0.19791 | -0.002 | 5.818
18 | 1.184 | 0.20491 | -0.003 | 5.777
18.5 | 1.213 | 0.20842 | -0.003 | 5.821

## 48. Re 1M Mach 0.50 (2)
BIGFOIL.COM POLAR EXPORT
Horten 15.00% thick 7.00% camber
Horten 15.00% thick 7.00% camber |  |  |  | Cl Max: | 1.3649 | at alpha= | 8.5 | deg
XFOIL ncrit=9 |  |  |  | L/D Max: | 79.5688 | at alpha= | 5 | deg
Re: | 1000000 |  |  | Cd Min: | 0.235 | at alpha= | -20 | deg
Mach: | 0.5 |  |  | Cl=0 at alpha= | -4.804 | deg
|  |  |  | @ Cl=0.1, Cd= | 0.027202
|  |  |  | @ Cl=0.4, Cd= | 0.011987
|  |  |  | @ Cl=0.6, Cd= | 0.011656
alpha (deg) | Cl | Cd | Cm | Cl/Cd
-20 | -0.4783 | 0.235 | 0.0321 | -2.0353
-19.5 | -0.4561 | 0.22765 | 0.028 | -2.0035
-19 | -0.435 | 0.22041 | 0.0237 | -1.9736
-18.5 | -0.4127 | 0.21335 | 0.0199 | -1.9344
-18 | -0.3884 | 0.2071 | 0.0167 | -1.8754
-17.5 | -0.3643 | 0.20091 | 0.0133 | -1.8132
-17 | -0.341 | 0.19442 | 0.0098 | -1.7539
-16.5 | -0.3188 | 0.18729 | 0.0061 | -1.7022
-16 | -0.3002 | 0.17992 | 0.0017 | -1.6685
-15.5 | -0.2776 | 0.17298 | -0.0014 | -1.6048
-15 | -0.253 | 0.16682 | -0.0042 | -1.5166
-14.5 | -0.2298 | 0.1607 | -0.0073 | -1.43
-14 | -0.2075 | 0.15431 | -0.0104 | -1.3447
-13.5 | -0.1909 | 0.14677 | -0.0146 | -1.3007
-12.5 | -0.1491 | 0.13367 | -0.0201 | -1.1154
-12 | -0.1273 | 0.12774 | -0.0228 | -0.99656
-11.5 | -0.1075 | 0.12158 | -0.0255 | -0.88419
-11 | -0.0984 | 0.11421 | -0.0301 | -0.86157
-10.5 | -0.0785 | 0.10765 | -0.0321 | -0.72922
-10 | -0.0578 | 0.10214 | -0.034 | -0.56589
-9.5 | -0.0397 | 0.09665 | -0.0361 | -0.41076
-9 | -0.0356 | 0.08964 | -0.0404 | -0.39714
-8.5 | -0.0274 | 0.08333 | -0.0434 | -0.32881
-8 | -0.0143 | 0.07733 | -0.0448 | -0.18492
-7.5 | -0.0019 | 0.07238 | -0.0461 | -0.02625
-7 | 0.0002 | 0.06717 | -0.0482 | 0.0029775
-6.5 | -0.0272 | 0.06173 | -0.0463 | -0.44063
-5.5 | -0.0312 | 0.04907 | -0.0404 | -0.63583
-5 | -0.0107 | 0.04449 | -0.0369 | -0.2405
-4.5 | 0.0166 | 0.04004 | -0.0332 | 0.41459
-4 | 0.0511 | 0.03607 | -0.0292 | 1.4167
-3.5 | 0.0816 | 0.03079 | -0.0237 | 2.6502
-3 | 0.1136 | 0.02455 | -0.0173 | 4.6273
-2.5 | 0.1564 | 0.01501 | -0.013 | 10.4197
-2 | 0.2304 | 0.01335 | -0.0128 | 17.2584
-1.5 | 0.3011 | 0.0126 | -0.0119 | 23.8968
-1 | 0.3679 | 0.01208 | -0.0104 | 30.4553
-0.5 | 0.4301 | 0.0119 | -0.0082 | 36.1429
0 | 0.4912 | 0.01171 | -0.0059 | 41.9471
0.5 | 0.5494 | 0.01163 | -0.0031 | 47.2399
1 | 0.6072 | 0.01166 | -0.0004 | 52.0755
1.5 | 0.6659 | 0.0117 | 0.0021 | 56.9145
2 | 0.7225 | 0.01187 | 0.0049 | 60.8677
2.5 | 0.7804 | 0.01205 | 0.0074 | 64.7635
3 | 0.8376 | 0.01228 | 0.01 | 68.2085
3.5 | 0.8896 | 0.01269 | 0.0132 | 70.1024
4 | 0.9442 | 0.01298 | 0.0162 | 72.7427
4.5 | 0.9899 | 0.01325 | 0.0204 | 74.7094
5 | 0.9596 | 0.01206 | 0.0387 | 79.5688
5.5 | 1.0311 | 0.01306 | 0.0374 | 78.951
6 | 1.1226 | 0.01461 | 0.0312 | 76.8378
6.5 | 1.1813 | 0.0173 | 0.0277 | 68.2832
7 | 1.2533 | 0.02031 | 0.0213 | 61.7085
7.5 | 1.2995 | 0.02432 | 0.0171 | 53.4334
8 | 1.3514 | 0.02844 | 0.0117 | 47.5176
8.5 | 1.3649 | 0.03278 | 0.0117 | 41.6382
9 | 1.3416 | 0.03684 | 0.0179 | 36.4169
9.5 | 1.3283 | 0.04122 | 0.0222 | 32.2246
10 | 1.3237 | 0.04561 | 0.0252 | 29.0221
10.5 | 1.3127 | 0.05105 | 0.0272 | 25.714
11 | 1.3092 | 0.05622 | 0.0287 | 23.2871
11.5 | 1.3036 | 0.06174 | 0.0297 | 21.1144
12 | 1.2931 | 0.06808 | 0.03 | 18.9938
12.5 | 1.2979 | 0.07312 | 0.0305 | 17.7503
13 | 1.276 | 0.08101 | 0.0296 | 15.7511
13.5 | 1.2888 | 0.08568 | 0.0297 | 15.042

## 49. Re 2M Mach 0.00 (1)
BIGFOIL.COM POLAR EXPORT
Horten 15.00% thick 7.00% camber
Horten 15.00% thick 7.00% camber |  |  |  | Cl Max: | 1.967 | at alpha= | 18.5 | deg
JavaFoil+Calcfoil stall+Eppler ext transition |  |  |  | L/D Max: | 107.114 | at alpha= | 5.5 | deg
Re: | 2000000 |  |  | Cd Min: | 0.0084 | at alpha= | 4.5 | deg
Mach: | 0 |  |  | Cl=0 at alpha= | -2.7459 | deg
|  |  |  | @ Cl=0.1, Cd= | 0.010204
|  |  |  | @ Cl=0.4, Cd= | 0.01011
|  |  |  | @ Cl=0.6, Cd= | 0.010346
alpha (deg) | Cl | Cd | Cm | Cl/Cd
-20 | -0.641 | 0.18049 | 0.001 | -3.549
-19.5 | -0.652 | 0.17218 | 0.001 | -3.786
-19 | -0.662 | 0.1645 | 0.002 | -4.027
-18.5 | -0.672 | 0.1573 | 0.002 | -4.274
-18 | -0.68 | 0.14986 | 0.002 | -4.539
-17.5 | -0.687 | 0.14296 | 0.002 | -4.805
-17 | -0.693 | 0.13602 | 0.002 | -5.092
-16.5 | -0.697 | 0.12949 | 0.003 | -5.382
-16 | -0.7 | 0.12257 | 0.003 | -5.71
-15.5 | -0.701 | 0.11656 | 0.003 | -6.017
-15 | -0.701 | 0.11022 | 0.003 | -6.36
-14.5 | -0.699 | 0.10452 | 0.003 | -6.686
-14 | -0.695 | 0.09945 | 0.004 | -6.986
-13.5 | -0.689 | 0.09379 | 0.004 | -7.342
-13 | -0.68 | 0.0888 | 0.004 | -7.66
-12.5 | -0.669 | 0.08379 | 0.004 | -7.99
-12 | -0.656 | 0.07918 | 0.004 | -8.288
-11.5 | -0.641 | 0.07472 | 0.004 | -8.572
-11 | -0.622 | 0.07029 | 0.005 | -8.854
-10.5 | -0.602 | 0.06629 | 0.005 | -9.075
-10 | -0.578 | 0.06245 | 0.005 | -9.257
-9.5 | -0.552 | 0.05871 | 0.005 | -9.406
-9 | -0.524 | 0.05528 | 0.005 | -9.474
-8.5 | -0.493 | 0.05198 | 0.005 | -9.481
-8 | -0.46 | 0.04896 | 0.005 | -9.387
-7.5 | -0.424 | 0.04602 | 0.006 | -9.212
-7 | -0.386 | 0.04324 | 0.006 | -8.927
-6.5 | -0.346 | 0.04064 | 0.006 | -8.519
-6 | -0.305 | 0.03813 | 0.006 | -7.991
-5.5 | -0.262 | 0.03579 | 0.006 | -7.313
-5 | -0.217 | 0.03339 | 0.006 | -6.509
-4.5 | -0.172 | 0.03076 | 0.007 | -5.586
-4 | -0.15 | 0.01113 | 0.01 | -13.445
-3.5 | -0.091 | 0.01106 | 0.01 | -8.213
-3 | -0.031 | 0.01047 | 0.01 | -2.961
-2.5 | 0.03 | 0.01031 | 0.01 | 2.869
-2 | 0.091 | 0.01021 | 0.01 | 8.892
-1.5 | 0.152 | 0.01017 | 0.01 | 14.982
-1 | 0.214 | 0.01069 | 0.01 | 20.057
-0.5 | 0.277 | 0.01061 | 0.01 | 26.075
0 | 0.339 | 0.01061 | 0.009 | 31.906
0.5 | 0.4 | 0.01011 | 0.009 | 39.586
1 | 0.461 | 0.01013 | 0.009 | 45.527
1.5 | 0.522 | 0.01018 | 0.009 | 51.316
2 | 0.583 | 0.01041 | 0.009 | 56.026
2.5 | 0.644 | 0.01018 | 0.009 | 63.254
3 | 0.704 | 0.00995 | 0.009 | 70.752
3.5 | 0.764 | 0.00982 | 0.008 | 77.742
4 | 0.823 | 0.01044 | 0.008 | 78.825
4.5 | 0.881 | 0.0084 | 0.008 | 104.921
5 | 0.937 | 0.00889 | 0.008 | 105.473
5.5 | 0.991 | 0.00925 | 0.007 | 107.114
6 | 1.042 | 0.00979 | 0.007 | 106.412
6.5 | 1.09 | 0.0105 | 0.007 | 103.869
7 | 1.139 | 0.01137 | 0.006 | 100.167
7.5 | 1.188 | 0.01244 | 0.006 | 95.504
8 | 1.237 | 0.01365 | 0.006 | 90.593
8.5 | 1.286 | 0.01463 | 0.005 | 87.892
9 | 1.335 | 0.01564 | 0.005 | 85.354
9.5 | 1.384 | 0.01679 | 0.004 | 82.417
10 | 1.432 | 0.01801 | 0.004 | 79.49
10.5 | 1.48 | 0.01931 | 0.004 | 76.651
11 | 1.527 | 0.02079 | 0.003 | 73.447
11.5 | 1.574 | 0.02233 | 0.003 | 70.495
12 | 1.62 | 0.024 | 0.002 | 67.499
12.5 | 1.665 | 0.02579 | 0.002 | 64.555
13 | 1.71 | 0.02765 | 0.002 | 61.83
13.5 | 1.753 | 0.02976 | 0.001 | 58.903
14 | 1.792 | 0.03191 | 0.001 | 56.168
14.5 | 1.826 | 0.03431 | 0 | 53.217
15 | 1.857 | 0.0368 | 0 | 50.467
15.5 | 1.884 | 0.03959 | -0.001 | 47.59
16 | 1.908 | 0.04249 | -0.001 | 44.905
16.5 | 1.929 | 0.0457 | -0.002 | 42.204
17 | 1.945 | 0.04926 | -0.002 | 39.479
17.5 | 1.956 | 0.05316 | -0.003 | 36.803
18 | 1.964 | 0.05756 | -0.003 | 34.123
18.5 | 1.967 | 0.06293 | -0.004 | 31.261
19 | 1.964 | 0.07102 | -0.004 | 27.661
19.5 | 1.953 | 0.08589 | -0.004 | 22.735
20 | 1.944 | 0.09163 | -0.005 | 21.216

## 50. Re 2M Mach 0.00 (2)
BIGFOIL.COM POLAR EXPORT
Horten 15.00% thick 7.00% camber
Horten 15.00% thick 7.00% camber |  |  |  | Cl Max: | 1.7797 | at alpha= | 13 | deg
XFOIL ncrit=9 |  |  |  | L/D Max: | 140.987 | at alpha= | 9.5 | deg
Re: | 2000000 |  |  | Cd Min: | 0.06111 | at alpha= | 18 | deg
Mach: | 0 |  |  | Cl=0 at alpha= | -3.5009 | deg
|  |  |  | @ Cl=0.1, Cd= | 0.0089647
|  |  |  | @ Cl=0.4, Cd= | 0.0084422
|  |  |  | @ Cl=0.6, Cd= | 0.0084418
alpha (deg) | Cl | Cd | Cm | Cl/Cd
-12.5 | -0.9365 | 0.02396 | -0.0257 | -39.086
-12 | -0.8953 | 0.02045 | -0.024 | -43.78
-11.5 | -0.849 | 0.01887 | -0.0223 | -44.9921
-11 | -0.8005 | 0.01766 | -0.0207 | -45.3284
-10.5 | -0.7528 | 0.01634 | -0.019 | -46.071
-10 | -0.7037 | 0.01509 | -0.0175 | -46.6335
-9.5 | -0.6516 | 0.01439 | -0.0163 | -45.2814
-9 | -0.5984 | 0.01372 | -0.0153 | -43.6152
-8.5 | -0.5448 | 0.01314 | -0.0143 | -41.4612
-8 | -0.4905 | 0.01265 | -0.0135 | -38.7747
-7.5 | -0.4366 | 0.01192 | -0.0126 | -36.6275
-7 | -0.382 | 0.01149 | -0.0118 | -33.2463
-6.5 | -0.3268 | 0.01111 | -0.0111 | -29.4149
-6 | -0.2719 | 0.01079 | -0.0103 | -25.1993
-5.5 | -0.2173 | 0.01032 | -0.0096 | -21.0562
-5 | -0.1625 | 0.01002 | -0.0088 | -16.2176
-4 | -0.054 | 0.00949 | -0.0071 | -5.6902
-3.5 | 0.0001 | 0.00929 | -0.0063 | 0.010764
-3 | 0.0541 | 0.00918 | -0.0054 | 5.8932
-2.5 | 0.1074 | 0.00893 | -0.0044 | 12.0269
-2 | 0.1614 | 0.00885 | -0.0036 | 18.2373
-1.5 | 0.214 | 0.00869 | -0.0025 | 24.626
-1 | 0.2678 | 0.00857 | -0.0017 | 31.2485
-0.5 | 0.3215 | 0.00854 | -0.0009 | 37.6464
0 | 0.375 | 0.00847 | -0.0001 | 44.2739
0.5 | 0.429 | 0.00841 | 0.0005 | 51.0107
1 | 0.4826 | 0.00843 | 0.0012 | 57.2479
1.5 | 0.5367 | 0.00843 | 0.0018 | 63.6655
2 | 0.591 | 0.00843 | 0.0023 | 70.1068
2.5 | 0.6445 | 0.0085 | 0.0028 | 75.8235
3 | 0.6987 | 0.00854 | 0.0032 | 81.815
3.5 | 0.7526 | 0.00858 | 0.0036 | 87.7156
4 | 0.8051 | 0.00868 | 0.0043 | 92.7535
4.5 | 0.8186 | 0.00717 | 0.0127 | 114.1702
5 | 0.8641 | 0.00712 | 0.015 | 121.3624
5.5 | 0.9155 | 0.00733 | 0.0158 | 124.8977
6 | 0.9692 | 0.00754 | 0.0161 | 128.5411
6.5 | 1.0244 | 0.00774 | 0.016 | 132.3514
7 | 1.0765 | 0.00806 | 0.0163 | 133.5608
7.5 | 1.1453 | 0.00841 | 0.0131 | 136.1831
8 | 1.2069 | 0.00871 | 0.0112 | 138.5649
8.5 | 1.2629 | 0.00914 | 0.0103 | 138.1729
9.5 | 1.3859 | 0.00983 | 0.0062 | 140.9868
10 | 1.4462 | 0.01035 | 0.004 | 139.7295
10.5 | 1.5065 | 0.01072 | 0.002 | 140.5317
11 | 1.5619 | 0.0113 | 0.0006 | 138.2212
11.5 | 1.6126 | 0.01185 | 0.0002 | 136.0844
12 | 1.6724 | 0.01244 | -0.0024 | 134.4373
12.5 | 1.7264 | 0.0133 | -0.0043 | 129.8045
13 | 1.7797 | 0.01392 | -0.0059 | 127.852
13.5 | 1.7682 | 0.0152 | 0.0033 | 116.3289
14 | 1.7674 | 0.01768 | 0.0077 | 99.9661
14.5 | 1.7752 | 0.02071 | 0.0095 | 85.717
15 | 1.7704 | 0.02504 | 0.0112 | 70.7029
15.5 | 1.7574 | 0.03016 | 0.0127 | 58.2692
16 | 1.7463 | 0.03524 | 0.0138 | 49.5545
16.5 | 1.718 | 0.04213 | 0.0147 | 40.7785
17 | 1.7079 | 0.0478 | 0.0148 | 35.7301
17.5 | 1.6821 | 0.05521 | 0.0146 | 30.4673
18 | 1.6731 | 0.06111 | 0.014 | 27.3785

## 51. Re 2M Mach 0.10 (1)
BIGFOIL.COM POLAR EXPORT
Horten 15.00% thick 7.00% camber
Horten 15.00% thick 7.00% camber |  |  |  | Cl Max: | 1.959 | at alpha= | 18.5 | deg
JavaFoil+Calcfoil stall+Eppler ext transition |  |  |  | L/D Max: | 105.846 | at alpha= | 5.5 | deg
Re: | 2000000 |  |  | Cd Min: | 0.00846 | at alpha= | 4.5 | deg
Mach: | 0.1 |  |  | Cl=0 at alpha= | -2.7459 | deg
|  |  |  | @ Cl=0.1, Cd= | 0.010308
|  |  |  | @ Cl=0.4, Cd= | 0.010204
|  |  |  | @ Cl=0.6, Cd= | 0.010389
alpha (deg) | Cl | Cd | Cm | Cl/Cd
-19.5 | -0.602 | 0.17707 | 0.001 | -3.398
-19 | -0.615 | 0.16936 | 0.002 | -3.631
-18.5 | -0.628 | 0.16152 | 0.002 | -3.886
-18 | -0.638 | 0.15368 | 0.002 | -4.154
-17.5 | -0.648 | 0.14551 | 0.002 | -4.452
-17 | -0.656 | 0.13921 | 0.002 | -4.715
-16.5 | -0.663 | 0.13212 | 0.003 | -5.022
-16 | -0.669 | 0.12542 | 0.003 | -5.337
-15.5 | -0.674 | 0.11849 | 0.003 | -5.685
-15 | -0.676 | 0.11202 | 0.003 | -6.035
-14.5 | -0.677 | 0.10634 | 0.003 | -6.363
-14 | -0.675 | 0.1006 | 0.004 | -6.71
-13.5 | -0.671 | 0.09518 | 0.004 | -7.053
-13 | -0.665 | 0.09002 | 0.004 | -7.39
-12.5 | -0.657 | 0.08477 | 0.004 | -7.747
-12 | -0.646 | 0.08012 | 0.004 | -8.058
-11.5 | -0.632 | 0.07544 | 0.004 | -8.374
-11 | -0.615 | 0.07125 | 0.005 | -8.635
-10.5 | -0.596 | 0.06694 | 0.005 | -8.903
-10 | -0.574 | 0.06303 | 0.005 | -9.105
-9.5 | -0.549 | 0.05918 | 0.005 | -9.278
-9 | -0.522 | 0.05581 | 0.005 | -9.347
-8.5 | -0.491 | 0.05237 | 0.005 | -9.385
-8 | -0.459 | 0.04933 | 0.005 | -9.301
-7.5 | -0.424 | 0.04635 | 0.006 | -9.142
-7 | -0.386 | 0.04358 | 0.006 | -8.859
-6.5 | -0.347 | 0.04089 | 0.006 | -8.476
-6 | -0.305 | 0.03837 | 0.006 | -7.955
-5.5 | -0.262 | 0.03604 | 0.006 | -7.277
-5 | -0.218 | 0.03369 | 0.006 | -6.464
-4.5 | -0.172 | 0.03121 | 0.007 | -5.516
-4 | -0.15 | 0.01115 | 0.01 | -13.471
-3.5 | -0.091 | 0.0111 | 0.01 | -8.216
-3 | -0.031 | 0.01046 | 0.01 | -2.977
-2.5 | 0.03 | 0.01037 | 0.01 | 2.868
-2 | 0.091 | 0.01032 | 0.01 | 8.839
-1.5 | 0.153 | 0.01024 | 0.01 | 14.95
-1 | 0.215 | 0.01069 | 0.01 | 20.163
-0.5 | 0.278 | 0.01068 | 0.01 | 26.026
0 | 0.34 | 0.01061 | 0.009 | 32.081
0.5 | 0.402 | 0.01019 | 0.009 | 39.451
1 | 0.464 | 0.01021 | 0.009 | 45.385
1.5 | 0.525 | 0.00987 | 0.009 | 53.198
2 | 0.586 | 0.01044 | 0.009 | 56.121
2.5 | 0.647 | 0.01022 | 0.009 | 63.27
3 | 0.707 | 0.01005 | 0.009 | 70.399
3.5 | 0.767 | 0.01039 | 0.008 | 73.811
4 | 0.826 | 0.01054 | 0.008 | 78.409
4.5 | 0.884 | 0.00846 | 0.008 | 104.488
5 | 0.941 | 0.00897 | 0.008 | 104.822
5.5 | 0.994 | 0.00939 | 0.007 | 105.846
6 | 1.044 | 0.00996 | 0.007 | 104.804
6.5 | 1.093 | 0.01073 | 0.007 | 101.884
7 | 1.142 | 0.01162 | 0.006 | 98.275
7.5 | 1.191 | 0.01273 | 0.006 | 93.565
8 | 1.241 | 0.01394 | 0.006 | 89.016
8.5 | 1.29 | 0.01492 | 0.005 | 86.472
9 | 1.339 | 0.01595 | 0.005 | 83.956
9.5 | 1.388 | 0.01712 | 0.004 | 81.079
10 | 1.436 | 0.01837 | 0.004 | 78.204
10.5 | 1.485 | 0.01968 | 0.004 | 75.43
11 | 1.532 | 0.02119 | 0.003 | 72.287
11.5 | 1.579 | 0.02275 | 0.003 | 69.39
12 | 1.625 | 0.02447 | 0.002 | 66.398
12.5 | 1.67 | 0.02627 | 0.002 | 63.57
13 | 1.715 | 0.0282 | 0.002 | 60.797
13.5 | 1.758 | 0.03032 | 0.001 | 57.987
14 | 1.797 | 0.03253 | 0.001 | 55.233
14.5 | 1.83 | 0.03499 | 0 | 52.297
15 | 1.86 | 0.03755 | 0 | 49.542
15.5 | 1.886 | 0.0404 | -0.001 | 46.697
16 | 1.909 | 0.04343 | -0.001 | 43.966
16.5 | 1.929 | 0.04669 | -0.002 | 41.318
17 | 1.943 | 0.05034 | -0.002 | 38.597
17.5 | 1.953 | 0.05441 | -0.003 | 35.89
18 | 1.958 | 0.05906 | -0.003 | 33.158
18.5 | 1.959 | 0.06482 | -0.004 | 30.223
19 | 1.949 | 0.07817 | -0.004 | 24.927
19.5 | 1.939 | 0.08797 | -0.004 | 22.045
20 | 1.927 | 0.09385 | -0.005 | 20.535

## 52. Re 2M Mach 0.10 (2)
BIGFOIL.COM POLAR EXPORT
Horten 15.00% thick 7.00% camber
Horten 15.00% thick 7.00% camber |  |  |  | Cl Max: | 1.7813 | at alpha= | 13 | deg
XFOIL ncrit=9 |  |  |  | L/D Max: | 139.56 | at alpha= | 9.5 | deg
Re: | 2000000 |  |  | Cd Min: | 0.0647 | at alpha= | 18 | deg
Mach: | 0.1 |  |  | Cl=0 at alpha= | -3.5083 | deg
|  |  |  | @ Cl=0.1, Cd= | 0.0090007
|  |  |  | @ Cl=0.4, Cd= | 0.00847
|  |  |  | @ Cl=0.6, Cd= | 0.0084676
alpha (deg) | Cl | Cd | Cm | Cl/Cd
-11.5 | -0.8502 | 0.02121 | -0.0243 | -40.0849
-11 | -0.8048 | 0.01897 | -0.0224 | -42.4249
-10.5 | -0.7558 | 0.0176 | -0.0207 | -42.9432
-10 | -0.7089 | 0.01581 | -0.0188 | -44.8387
-9.5 | -0.6572 | 0.01488 | -0.0174 | -44.1667
-9 | -0.6036 | 0.01411 | -0.0163 | -42.7782
-8.5 | -0.5496 | 0.01347 | -0.0152 | -40.8018
-8 | -0.4948 | 0.01287 | -0.0142 | -38.446
-7.5 | -0.44 | 0.01223 | -0.0133 | -35.9771
-7 | -0.385 | 0.01165 | -0.0124 | -33.0472
-6.5 | -0.3292 | 0.01124 | -0.0117 | -29.2883
-6 | -0.2738 | 0.01089 | -0.0109 | -25.1423
-5.5 | -0.2183 | 0.01044 | -0.0101 | -20.91
-5 | -0.1631 | 0.01009 | -0.0093 | -16.1645
-4.5 | -0.1082 | 0.00989 | -0.0084 | -10.9403
-4 | -0.0534 | 0.00956 | -0.0075 | -5.5858
-3.5 | 0.0009 | 0.00934 | -0.0066 | 0.09636
-3 | 0.0554 | 0.0092 | -0.0057 | 6.0217
-2.5 | 0.1091 | 0.00896 | -0.0047 | 12.1763
-2 | 0.1633 | 0.00888 | -0.0038 | 18.3896
-1.5 | 0.2164 | 0.00871 | -0.0028 | 24.845
-1 | 0.2705 | 0.0086 | -0.0019 | 31.4535
-0.5 | 0.3243 | 0.00857 | -0.001 | 37.8413
0 | 0.3783 | 0.00849 | -0.0002 | 44.5583
0.5 | 0.4326 | 0.00844 | 0.0005 | 51.2559
1 | 0.4863 | 0.00847 | 0.0012 | 57.4144
1.5 | 0.541 | 0.00845 | 0.0018 | 64.0237
2 | 0.5955 | 0.00846 | 0.0023 | 70.3901
2.5 | 0.6491 | 0.00855 | 0.0029 | 75.9181
3 | 0.7038 | 0.00857 | 0.0033 | 82.1237
3.5 | 0.758 | 0.00862 | 0.0038 | 87.935
4 | 0.8105 | 0.00875 | 0.0045 | 92.6286
4.5 | 0.8251 | 0.00723 | 0.0127 | 114.1217
5 | 0.8699 | 0.00718 | 0.0153 | 121.156
5.5 | 0.9212 | 0.0074 | 0.0162 | 124.4865
6 | 0.9757 | 0.00759 | 0.0165 | 128.5507
6.5 | 1.031 | 0.00781 | 0.0164 | 132.0102
7 | 1.083 | 0.00816 | 0.0169 | 132.7206
7.5 | 1.1533 | 0.00848 | 0.0135 | 136.0024
8 | 1.2152 | 0.00881 | 0.0117 | 137.9342
8.5 | 1.2711 | 0.00926 | 0.011 | 137.2678
9.5 | 1.3956 | 0.01 | 0.0067 | 139.56
10 | 1.4568 | 0.01048 | 0.0046 | 139.0076
10.5 | 1.5171 | 0.0109 | 0.0027 | 139.1835
11 | 1.5714 | 0.01157 | 0.0016 | 135.8168
11.5 | 1.6249 | 0.01208 | 0.0008 | 134.5116
12 | 1.6839 | 0.01278 | -0.0016 | 131.7606
12.5 | 1.7369 | 0.01359 | -0.0031 | 127.8072
13 | 1.7813 | 0.01436 | -0.0032 | 124.046
13.5 | 1.7577 | 0.0164 | 0.0065 | 107.1768
14 | 1.7644 | 0.01914 | 0.0092 | 92.1839
14.5 | 1.7683 | 0.02265 | 0.011 | 78.0706
15 | 1.7612 | 0.02721 | 0.0127 | 64.7262
15.5 | 1.7452 | 0.03263 | 0.0142 | 53.4845
16 | 1.7305 | 0.03807 | 0.0153 | 45.4557
16.5 | 1.7017 | 0.04527 | 0.0158 | 37.59
17 | 1.6953 | 0.05065 | 0.0158 | 33.4709
17.5 | 1.6637 | 0.0588 | 0.0154 | 28.2942
18 | 1.6558 | 0.0647 | 0.0148 | 25.592

## 53. Re 2M Mach 0.25 (1)
BIGFOIL.COM POLAR EXPORT
Horten 15.00% thick 7.00% camber
Horten 15.00% thick 7.00% camber |  |  |  | Cl Max: | 1.92 | at alpha= | 17 | deg
JavaFoil+Calcfoil stall+Eppler ext transition |  |  |  | L/D Max: | 101.205 | at alpha= | 5 | deg
Re: | 2000000 |  |  | Cd Min: | 0.00892 | at alpha= | 4.5 | deg
Mach: | 0.25 |  |  | Cl=0 at alpha= | -2.7419 | deg
|  |  |  | @ Cl=0.1, Cd= | 0.010504
|  |  |  | @ Cl=0.4, Cd= | 0.010408
|  |  |  | @ Cl=0.6, Cd= | 0.0099634
alpha (deg) | Cl | Cd | Cm | Cl/Cd
-16.5 | -0.354 | 0.16143 | 0.002 | -2.195
-16 | -0.39 | 0.15169 | 0.003 | -2.573
-15.5 | -0.423 | 0.14252 | 0.003 | -2.968
-15 | -0.452 | 0.13381 | 0.003 | -3.382
-14.5 | -0.479 | 0.12288 | 0.003 | -3.896
-14 | -0.502 | 0.11572 | 0.003 | -4.334
-13.5 | -0.521 | 0.10737 | 0.004 | -4.849
-13 | -0.536 | 0.10015 | 0.004 | -5.349
-12.5 | -0.547 | 0.0935 | 0.004 | -5.849
-12 | -0.554 | 0.08768 | 0.004 | -6.316
-11.5 | -0.556 | 0.0816 | 0.004 | -6.816
-11 | -0.554 | 0.0766 | 0.004 | -7.234
-10.5 | -0.548 | 0.07134 | 0.005 | -7.677
-10 | -0.537 | 0.06706 | 0.005 | -8.003
-9.5 | -0.521 | 0.06272 | 0.005 | -8.313
-9 | -0.502 | 0.05853 | 0.005 | -8.572
-8.5 | -0.478 | 0.05497 | 0.005 | -8.698
-8 | -0.451 | 0.05142 | 0.005 | -8.765
-7.5 | -0.419 | 0.04826 | 0.005 | -8.692
-7 | -0.385 | 0.04534 | 0.006 | -8.484
-6.5 | -0.347 | 0.04249 | 0.006 | -8.168
-6 | -0.307 | 0.0399 | 0.006 | -7.692
-5.5 | -0.265 | 0.0374 | 0.006 | -7.076
-5 | -0.22 | 0.03518 | 0.006 | -6.262
-4.5 | -0.174 | 0.03297 | 0.006 | -5.285
-4 | -0.127 | 0.03012 | 0.007 | -4.205
-3.5 | -0.093 | 0.0108 | 0.01 | -8.628
-3 | -0.032 | 0.01071 | 0.01 | -2.976
-2.5 | 0.03 | 0.0106 | 0.01 | 2.873
-2 | 0.093 | 0.01051 | 0.01 | 8.898
-1.5 | 0.157 | 0.01046 | 0.01 | 15.024
-1 | 0.221 | 0.01038 | 0.01 | 21.299
-0.5 | 0.285 | 0.01046 | 0.01 | 27.28
0 | 0.349 | 0.01044 | 0.01 | 33.473
0.5 | 0.413 | 0.0104 | 0.01 | 39.664
1 | 0.476 | 0.0101 | 0.009 | 47.086
1.5 | 0.539 | 0.01017 | 0.009 | 52.962
2 | 0.601 | 0.00996 | 0.009 | 60.388
2.5 | 0.663 | 0.00977 | 0.009 | 67.91
3 | 0.725 | 0.01063 | 0.009 | 68.191
3.5 | 0.785 | 0.01076 | 0.009 | 72.973
4 | 0.845 | 0.01089 | 0.008 | 77.551
4.5 | 0.901 | 0.00892 | 0.008 | 101.068
5 | 0.955 | 0.00943 | 0.008 | 101.205
5.5 | 1.006 | 0.0103 | 0.007 | 97.667
6 | 1.056 | 0.01111 | 0.007 | 95.064
6.5 | 1.107 | 0.01203 | 0.007 | 92.071
7 | 1.159 | 0.01296 | 0.006 | 89.371
7.5 | 1.21 | 0.01414 | 0.006 | 85.563
8 | 1.261 | 0.01547 | 0.006 | 81.506
8.5 | 1.312 | 0.01653 | 0.005 | 79.376
9 | 1.362 | 0.01767 | 0.005 | 77.081
9.5 | 1.412 | 0.01896 | 0.005 | 74.458
10 | 1.461 | 0.02032 | 0.004 | 71.903
10.5 | 1.509 | 0.02183 | 0.004 | 69.153
11 | 1.557 | 0.02345 | 0.003 | 66.414
11.5 | 1.604 | 0.02521 | 0.003 | 63.644
12 | 1.65 | 0.02715 | 0.003 | 60.785
12.5 | 1.695 | 0.02914 | 0.002 | 58.181
13 | 1.739 | 0.03139 | 0.002 | 55.419
13.5 | 1.782 | 0.03371 | 0.001 | 52.869
14 | 1.819 | 0.0363 | 0.001 | 50.106
14.5 | 1.848 | 0.03905 | 0 | 47.338
15 | 1.874 | 0.04211 | 0 | 44.498
15.5 | 1.894 | 0.04536 | -0.001 | 41.748
16 | 1.909 | 0.04893 | -0.001 | 39.006
16.5 | 1.918 | 0.05294 | -0.002 | 36.238
17 | 1.92 | 0.05746 | -0.002 | 33.421
17.5 | 1.916 | 0.06269 | -0.003 | 30.557
18 | 1.903 | 0.06946 | -0.003 | 27.404
18.5 | 1.875 | 0.08866 | -0.004 | 21.149
19 | 1.852 | 0.09605 | -0.004 | 19.283
19.5 | 1.823 | 0.10265 | -0.005 | 17.758
20 | 1.783 | 0.10945 | -0.005 | 16.289

## 54. Re 2M Mach 0.25 (2)
BIGFOIL.COM POLAR EXPORT
Horten 15.00% thick 7.00% camber
Horten 15.00% thick 7.00% camber |  |  |  | Cl Max: | 1.7307 | at alpha= | 12 | deg
XFOIL ncrit=9 |  |  |  | L/D Max: | 134.175 | at alpha= | 8.5 | deg
Re: | 2000000 |  |  | Cd Min: | 0.13345 | at alpha= | -13.5 | deg
Mach: | 0.25 |  |  | Cl=0 at alpha= | -3.5497 | deg
|  |  |  | @ Cl=0.1, Cd= | 0.0092397
|  |  |  | @ Cl=0.4, Cd= | 0.0086206
|  |  |  | @ Cl=0.6, Cd= | 0.0086649
alpha (deg) | Cl | Cd | Cm | Cl/Cd
-13.5 | -0.2199 | 0.13345 | -0.02 | -1.6478
-13 | -0.2031 | 0.12781 | -0.0225 | -1.5891
-12.5 | -0.1944 | 0.11998 | -0.0262 | -1.6203
-12 | -0.1833 | 0.11316 | -0.029 | -1.6198
-11.5 | -0.1742 | 0.10622 | -0.0317 | -1.64
-11 | -0.1585 | 0.10127 | -0.0334 | -1.5651
-10.5 | -0.1587 | 0.09329 | -0.0364 | -1.7011
-10 | -0.1696 | 0.08417 | -0.0399 | -2.015
-9.5 | -0.2016 | 0.07372 | -0.0448 | -2.7347
-8.5 | -0.5713 | 0.01721 | -0.0204 | -33.1958
-8 | -0.517 | 0.01544 | -0.0187 | -33.4845
-7.5 | -0.4607 | 0.01418 | -0.0172 | -32.4894
-7 | -0.4022 | 0.01327 | -0.016 | -30.309
-6.5 | -0.3441 | 0.01221 | -0.0148 | -28.1818
-6 | -0.2851 | 0.01165 | -0.0138 | -24.4721
-5.5 | -0.2258 | 0.01113 | -0.0128 | -20.2875
-5 | -0.1673 | 0.01062 | -0.0118 | -15.7533
-4.5 | -0.1088 | 0.01022 | -0.0109 | -10.6458
-4 | -0.0507 | 0.00994 | -0.0099 | -5.1006
-3.5 | 0.0056 | 0.00961 | -0.0087 | 0.58273
-3 | 0.0628 | 0.00938 | -0.0076 | 6.6951
-2.5 | 0.1185 | 0.00917 | -0.0064 | 12.9226
-2 | 0.1743 | 0.00903 | -0.0052 | 19.3023
-1.5 | 0.2298 | 0.00885 | -0.004 | 25.9661
-1 | 0.2856 | 0.00879 | -0.0029 | 32.4915
-0.5 | 0.3408 | 0.0087 | -0.0018 | 39.1724
0 | 0.3966 | 0.00862 | -0.0008 | 46.0093
0.5 | 0.452 | 0.00863 | 0.0002 | 52.3754
1 | 0.5083 | 0.00862 | 0.0009 | 58.9675
1.5 | 0.5645 | 0.00862 | 0.0017 | 65.4872
2 | 0.6198 | 0.00869 | 0.0025 | 71.3234
2.5 | 0.6762 | 0.00871 | 0.0032 | 77.6349
3 | 0.7322 | 0.00877 | 0.0038 | 83.4892
3.5 | 0.787 | 0.00892 | 0.0046 | 88.2287
4 | 0.8431 | 0.00896 | 0.0052 | 94.096
4.5 | 0.8621 | 0.00764 | 0.0129 | 112.8403
5 | 0.9005 | 0.00754 | 0.0173 | 119.4297
5.5 | 0.9545 | 0.00769 | 0.0183 | 124.1222
6 | 1.0102 | 0.00793 | 0.0189 | 127.3897
6.5 | 1.0652 | 0.00829 | 0.0195 | 128.4922
7 | 1.1222 | 0.00855 | 0.0197 | 131.2515
7.5 | 1.1958 | 0.00899 | 0.0162 | 133.0145
8 | 1.2605 | 0.00947 | 0.0144 | 133.1045
8.5 | 1.3176 | 0.00982 | 0.0144 | 134.1752
9 | 1.3843 | 0.01037 | 0.012 | 133.4908
9.5 | 1.4496 | 0.0109 | 0.0099 | 132.9908
10 | 1.5129 | 0.01145 | 0.0082 | 132.131
10.5 | 1.5692 | 0.01233 | 0.0073 | 127.2668
11 | 1.6236 | 0.01295 | 0.0071 | 125.3745
11.5 | 1.679 | 0.01396 | 0.0056 | 120.2722
12 | 1.7307 | 0.01531 | 0.0037 | 113.0438
12.5 | 1.7263 | 0.01799 | 0.0088 | 95.9589
13 | 1.7149 | 0.02222 | 0.0125 | 77.1782
13.5 | 1.7161 | 0.02592 | 0.015 | 66.2076
14 | 1.708 | 0.03049 | 0.0172 | 56.0184
14.5 | 1.6829 | 0.0366 | 0.0192 | 45.9809
15 | 1.6789 | 0.04139 | 0.0202 | 40.5629
15.5 | 1.6571 | 0.048 | 0.0207 | 34.5229
16 | 1.653 | 0.05329 | 0.0209 | 31.019
16.5 | 1.622 | 0.06135 | 0.0204 | 26.4385
17 | 1.6123 | 0.06757 | 0.0199 | 23.8612

## 55. Re 2M Mach 0.50 (1)
BIGFOIL.COM POLAR EXPORT
Horten 15.00% thick 7.00% camber
Horten 15.00% thick 7.00% camber |  |  |  | Cl Max: | 1.773 | at alpha= | 13.5 | deg
JavaFoil+Calcfoil stall+Eppler ext transition |  |  |  | L/D Max: | 71.615 | at alpha= | 5 | deg
Re: | 2000000 |  |  | Cd Min: | 0.00984 | at alpha= | -1 | deg
Mach: | 0.5 |  |  | Cl=0 at alpha= | -2.7454 | deg
|  |  |  | @ Cl=0.1, Cd= | 0.02306
|  |  |  | @ Cl=0.4, Cd= | 0.010001
|  |  |  | @ Cl=0.6, Cd= | 0.010807
alpha (deg) | Cl | Cd | Cm | Cl/Cd
-20 | -0.948 | 0.18066 | 0.001 | -5.247
-19.5 | -0.922 | 0.17574 | 0.002 | -5.244
-19 | -0.895 | 0.17184 | 0.002 | -5.209
-18.5 | -0.869 | 0.16751 | 0.002 | -5.185
-18 | -0.841 | 0.16127 | 0.003 | -5.213
-17.5 | -0.814 | 0.15361 | 0.003 | -5.3
-17 | -0.787 | 0.14907 | 0.003 | -5.281
-16.5 | -0.761 | 0.14481 | 0.003 | -5.252
-16 | -0.733 | 0.14092 | 0.003 | -5.199
-15.5 | -0.706 | 0.13716 | 0.004 | -5.145
-15 | -0.679 | 0.1333 | 0.004 | -5.091
-14.5 | -0.652 | 0.12937 | 0.004 | -5.037
-14 | -0.624 | 0.12309 | 0.004 | -5.066
-13.5 | -0.597 | 0.12004 | 0.004 | -4.969
-13 | -0.569 | 0.11672 | 0.004 | -4.877
-12.5 | -0.542 | 0.1137 | 0.005 | -4.767
-12 | -0.514 | 0.10804 | 0.005 | -4.757
-11.5 | -0.487 | 0.10262 | 0.005 | -4.742
-11 | -0.459 | 0.09964 | 0.005 | -4.608
-10.5 | -0.431 | 0.09694 | 0.005 | -4.448
-10 | -0.404 | 0.09125 | 0.005 | -4.424
-9.5 | -0.376 | 0.08875 | 0.005 | -4.239
-9 | -0.348 | 0.07057 | 0.005 | -4.934
-8.5 | -0.321 | 0.06252 | 0.005 | -5.129
-8 | -0.293 | 0.06767 | 0.005 | -4.326
-7.5 | -0.265 | 0.05817 | 0.005 | -4.557
-7 | -0.237 | 0.05712 | 0.005 | -4.153
-6.5 | -0.209 | 0.05174 | 0.005 | -4.048
-6 | -0.182 | 0.05135 | 0.005 | -3.537
-5.5 | -0.211 | 0.04838 | 0.005 | -4.353
-5 | -0.208 | 0.04218 | 0.006 | -4.928
-4.5 | -0.175 | 0.03853 | 0.006 | -4.53
-4 | -0.131 | 0.03573 | 0.006 | -3.664
-3.5 | -0.081 | 0.03302 | 0.007 | -2.467
-3 | -0.028 | 0.03097 | 0.007 | -0.914
-2.5 | 0.027 | 0.02888 | 0.007 | 0.95
-2 | 0.086 | 0.02551 | 0.008 | 3.365
-1.5 | 0.174 | 0.01011 | 0.011 | 17.198
-1 | 0.246 | 0.00984 | 0.011 | 24.963
-0.5 | 0.318 | 0.0101 | 0.011 | 31.439
0 | 0.388 | 0.0099 | 0.011 | 39.215
0.5 | 0.458 | 0.01049 | 0.011 | 43.651
1 | 0.526 | 0.01059 | 0.011 | 49.729
1.5 | 0.593 | 0.01077 | 0.01 | 55.052
2 | 0.656 | 0.0111 | 0.01 | 59.131
2.5 | 0.716 | 0.01206 | 0.01 | 59.387
3 | 0.775 | 0.01269 | 0.009 | 61.093
3.5 | 0.835 | 0.0134 | 0.009 | 62.303
4 | 0.895 | 0.0142 | 0.009 | 62.996
4.5 | 0.954 | 0.01499 | 0.008 | 63.617
5 | 1.013 | 0.01414 | 0.008 | 71.615
5.5 | 1.071 | 0.01527 | 0.008 | 70.111
6 | 1.128 | 0.01647 | 0.008 | 68.509
6.5 | 1.185 | 0.01775 | 0.007 | 66.73
7 | 1.24 | 0.01934 | 0.007 | 64.103
7.5 | 1.294 | 0.02086 | 0.006 | 62.04
8 | 1.347 | 0.02261 | 0.006 | 59.589
8.5 | 1.399 | 0.0248 | 0.006 | 56.414
9 | 1.449 | 0.02676 | 0.005 | 54.161
9.5 | 1.498 | 0.02897 | 0.005 | 51.701
10 | 1.544 | 0.03141 | 0.004 | 49.164
10.5 | 1.588 | 0.03419 | 0.004 | 46.459
11 | 1.63 | 0.03723 | 0.004 | 43.778
11.5 | 1.668 | 0.04069 | 0.003 | 40.996
12 | 1.703 | 0.04454 | 0.003 | 38.227
12.5 | 1.732 | 0.049 | 0.002 | 35.358
13 | 1.757 | 0.05417 | 0.002 | 32.426
13.5 | 1.773 | 0.06016 | 0.001 | 29.462
14 | 1.753 | 0.06757 | 0.001 | 25.948
14.5 | 1.657 | 0.07726 | 0 | 21.445
15 | 1.068 | 0.13425 | 0 | 7.957
15.5 | 1.094 | 0.14699 | -0.001 | 7.439
16 | 1.121 | 0.14716 | -0.001 | 7.615
16.5 | 1.146 | 0.15096 | -0.002 | 7.591
17 | 1.121 | 0.16061 | -0.002 | 6.978
17.5 | 1.175 | 0.16749 | -0.002 | 7.017
18 | 1.198 | 0.17372 | -0.003 | 6.899
18.5 | 1.218 | 0.17779 | -0.003 | 6.849

## 56. Re 2M Mach 0.50 (2)
BIGFOIL.COM POLAR EXPORT
Horten 15.00% thick 7.00% camber
Horten 15.00% thick 7.00% camber |  |  |  | Cl Max: | 1.4745 | at alpha= | 9.5 | deg
XFOIL ncrit=9 |  |  |  | L/D Max: | 110.031 | at alpha= | 5.5 | deg
Re: | 2000000 |  |  | Cd Min: | 0.23167 | at alpha= | -20 | deg
Mach: | 0.5 |  |  | Cl=0 at alpha= | -3.9041 | deg
|  |  |  | @ Cl=0.1, Cd= | 0.011108
|  |  |  | @ Cl=0.4, Cd= | 0.0095288
|  |  |  | @ Cl=0.6, Cd= | 0.00944
alpha (deg) | Cl | Cd | Cm | Cl/Cd
-20 | -0.4731 | 0.23167 | 0.0287 | -2.0421
-19.5 | -0.4495 | 0.22549 | 0.0249 | -1.9934
-19 | -0.4259 | 0.21919 | 0.0212 | -1.9431
-18.5 | -0.403 | 0.21212 | 0.0174 | -1.8999
-18 | -0.3816 | 0.20463 | 0.0134 | -1.8648
-17.5 | -0.36 | 0.19745 | 0.0096 | -1.8232
-17 | -0.3388 | 0.19016 | 0.0058 | -1.7817
-16.5 | -0.3149 | 0.18397 | 0.0027 | -1.7117
-16 | -0.2903 | 0.1782 | -0.0005 | -1.6291
-15.5 | -0.267 | 0.17187 | -0.0038 | -1.5535
-15 | -0.2477 | 0.16402 | -0.0077 | -1.5102
-14.5 | -0.2278 | 0.15681 | -0.0113 | -1.4527
-14 | -0.2079 | 0.1498 | -0.0147 | -1.3879
-13.5 | -0.1861 | 0.1434 | -0.0175 | -1.2978
-13 | -0.1642 | 0.13726 | -0.0204 | -1.1963
-12.5 | -0.1414 | 0.13158 | -0.0232 | -1.0746
-12 | -0.1262 | 0.12393 | -0.0269 | -1.0183
-11.5 | -0.1108 | 0.11676 | -0.0303 | -0.94896
-11 | -0.094 | 0.11011 | -0.0332 | -0.85369
-10.5 | -0.0738 | 0.10459 | -0.0352 | -0.70561
-10 | -0.059 | 0.09824 | -0.0377 | -0.60057
-9.5 | -0.043 | 0.09235 | -0.0402 | -0.46562
-9 | -0.0313 | 0.08596 | -0.0431 | -0.36412
-8.5 | -0.0396 | 0.0771 | -0.0465 | -0.51362
-8 | -0.0298 | 0.07198 | -0.0484 | -0.414
-7.5 | -0.0346 | 0.06585 | -0.0516 | -0.52544
-7 | -0.0396 | 0.06138 | -0.0507 | -0.64516
-6.5 | -0.0561 | 0.05649 | -0.0466 | -0.9931
-6 | -0.0577 | 0.05085 | -0.0437 | -1.1347
-5.5 | -0.0609 | 0.04362 | -0.0392 | -1.3961
-5 | -0.043 | 0.03814 | -0.0347 | -1.1274
-4.5 | -0.0076 | 0.03435 | -0.0309 | -0.22125
-4 | -0.0033 | 0.02541 | -0.0221 | -0.12987
-3.5 | 0.0139 | 0.01261 | -0.016 | 1.1023
-3 | 0.0899 | 0.01122 | -0.0155 | 8.0125
-2.5 | 0.162 | 0.01042 | -0.0143 | 15.547
-2 | 0.2304 | 0.01007 | -0.0126 | 22.8798
-1.5 | 0.2956 | 0.00974 | -0.0105 | 30.3491
-1 | 0.3588 | 0.00964 | -0.0082 | 37.2199
-0.5 | 0.4218 | 0.00947 | -0.0059 | 44.5407
0 | 0.4838 | 0.0094 | -0.0037 | 51.4681
0.5 | 0.5453 | 0.00944 | -0.0015 | 57.7648
1 | 0.6088 | 0.00944 | 0.0004 | 64.4915
1.5 | 0.6711 | 0.00954 | 0.0023 | 70.3459
2 | 0.7332 | 0.00967 | 0.0042 | 75.8221
2.5 | 0.7964 | 0.00978 | 0.006 | 81.4315
3 | 0.8574 | 0.01002 | 0.008 | 85.5689
3.5 | 0.9191 | 0.01023 | 0.0099 | 89.8436
4 | 0.9802 | 0.01047 | 0.012 | 93.6199
4.5 | 1.036 | 0.01085 | 0.0148 | 95.4839
5 | 1.0385 | 0.00962 | 0.0274 | 107.9522
5.5 | 1.0739 | 0.00976 | 0.0344 | 110.0307
6 | 1.1145 | 0.01036 | 0.0398 | 107.5772
6.5 | 1.1865 | 0.01122 | 0.0387 | 105.7487
7 | 1.2741 | 0.01246 | 0.034 | 102.2552
7.5 | 1.3296 | 0.0154 | 0.0305 | 86.3377
8 | 1.3976 | 0.01854 | 0.0251 | 75.383
8.5 | 1.4239 | 0.0233 | 0.0229 | 61.1116
9 | 1.4563 | 0.02774 | 0.0201 | 52.4982
9.5 | 1.4745 | 0.03306 | 0.0176 | 44.6007
10 | 1.4495 | 0.03857 | 0.0211 | 37.581
10.5 | 1.4423 | 0.04293 | 0.0247 | 33.5966
11 | 1.4264 | 0.04841 | 0.0272 | 29.465
11.5 | 1.4194 | 0.05366 | 0.029 | 26.4517
12 | 1.4162 | 0.05891 | 0.0303 | 24.0401
12.5 | 1.4027 | 0.06515 | 0.031 | 21.5303
13 | 1.4038 | 0.07052 | 0.0316 | 19.9064
13.5 | 1.3918 | 0.07715 | 0.0313 | 18.0402
14 | 1.3948 | 0.08273 | 0.0312 | 16.8597
14.5 | 1.3875 | 0.08941 | 0.0304 | 15.5184

## 57. Re 3M Mach 0.00 (1)
BIGFOIL.COM POLAR EXPORT
Horten 15.00% thick 7.00% camber
Horten 15.00% thick 7.00% camber |  |  |  | Cl Max: | 1.965 | at alpha= | 18 | deg
JavaFoil+Calcfoil stall+Eppler ext transition |  |  |  | L/D Max: | 116.702 | at alpha= | 6 | deg
Re: | 3000000 |  |  | Cd Min: | 0.00805 | at alpha= | 4.5 | deg
Mach: | 0 |  |  | Cl=0 at alpha= | -2.7459 | deg
|  |  |  | @ Cl=0.1, Cd= | 0.010175
|  |  |  | @ Cl=0.4, Cd= | 0.00991
|  |  |  | @ Cl=0.6, Cd= | 0.010002
alpha (deg) | Cl | Cd | Cm | Cl/Cd
-20 | -0.641 | 0.17418 | 0.001 | -3.682
-19.5 | -0.653 | 0.16535 | 0.001 | -3.946
-19 | -0.663 | 0.15883 | 0.002 | -4.176
-18.5 | -0.673 | 0.15158 | 0.002 | -4.441
-18 | -0.681 | 0.14441 | 0.002 | -4.716
-17.5 | -0.688 | 0.13746 | 0.002 | -5.004
-17 | -0.693 | 0.1307 | 0.003 | -5.306
-16.5 | -0.698 | 0.12445 | 0.003 | -5.607
-16 | -0.701 | 0.11835 | 0.003 | -5.922
-15.5 | -0.702 | 0.11238 | 0.003 | -6.249
-15 | -0.702 | 0.10675 | 0.003 | -6.577
-14.5 | -0.7 | 0.10122 | 0.004 | -6.915
-14 | -0.696 | 0.09602 | 0.004 | -7.247
-13.5 | -0.69 | 0.0906 | 0.004 | -7.613
-13 | -0.681 | 0.08561 | 0.004 | -7.958
-12.5 | -0.671 | 0.08097 | 0.004 | -8.282
-12 | -0.657 | 0.07646 | 0.004 | -8.598
-11.5 | -0.642 | 0.07222 | 0.005 | -8.886
-11 | -0.624 | 0.06788 | 0.005 | -9.187
-10.5 | -0.603 | 0.064 | 0.005 | -9.419
-10 | -0.579 | 0.06027 | 0.005 | -9.614
-9.5 | -0.554 | 0.05663 | 0.005 | -9.775
-9 | -0.525 | 0.05329 | 0.005 | -9.852
-8.5 | -0.494 | 0.05006 | 0.005 | -9.872
-8 | -0.461 | 0.04708 | 0.006 | -9.789
-7.5 | -0.425 | 0.0442 | 0.006 | -9.621
-7 | -0.387 | 0.04148 | 0.006 | -9.338
-6.5 | -0.348 | 0.03879 | 0.006 | -8.96
-6 | -0.306 | 0.03618 | 0.006 | -8.463
-5.5 | -0.263 | 0.03358 | 0.006 | -7.845
-5 | -0.22 | 0.03044 | 0.007 | -7.215
-4.5 | -0.207 | 0.01059 | 0.01 | -19.595
-4 | -0.15 | 0.01047 | 0.01 | -14.305
-3.5 | -0.091 | 0.01031 | 0.01 | -8.811
-3 | -0.031 | 0.01019 | 0.01 | -3.042
-2.5 | 0.03 | 0.01071 | 0.01 | 2.764
-2 | 0.091 | 0.01019 | 0.01 | 8.909
-1.5 | 0.152 | 0.01009 | 0.01 | 15.108
-1 | 0.214 | 0.00999 | 0.01 | 21.46
-0.5 | 0.277 | 0.00993 | 0.01 | 27.873
0 | 0.339 | 0.00994 | 0.009 | 34.061
0.5 | 0.4 | 0.00991 | 0.009 | 40.362
1 | 0.461 | 0.00949 | 0.009 | 48.613
1.5 | 0.522 | 0.01003 | 0.009 | 52.067
2 | 0.583 | 0.01008 | 0.009 | 57.894
2.5 | 0.644 | 0.0098 | 0.009 | 65.693
3 | 0.704 | 0.00961 | 0.009 | 73.307
3.5 | 0.764 | 0.00942 | 0.008 | 81.114
4 | 0.824 | 0.00927 | 0.008 | 88.885
4.5 | 0.883 | 0.00805 | 0.008 | 109.651
5 | 0.94 | 0.00831 | 0.008 | 113.111
5.5 | 0.996 | 0.0086 | 0.007 | 115.872
6 | 1.05 | 0.00899 | 0.007 | 116.702
6.5 | 1.1 | 0.00954 | 0.007 | 115.243
7 | 1.148 | 0.01046 | 0.006 | 109.769
7.5 | 1.196 | 0.01154 | 0.006 | 103.652
8 | 1.244 | 0.01246 | 0.006 | 99.903
8.5 | 1.293 | 0.01341 | 0.005 | 96.41
9 | 1.341 | 0.01442 | 0.005 | 92.992
9.5 | 1.39 | 0.0155 | 0.004 | 89.634
10 | 1.438 | 0.01672 | 0.004 | 85.971
10.5 | 1.485 | 0.018 | 0.004 | 82.5
11 | 1.532 | 0.01943 | 0.003 | 78.876
11.5 | 1.579 | 0.02095 | 0.003 | 75.382
12 | 1.625 | 0.02255 | 0.002 | 72.044
12.5 | 1.67 | 0.02434 | 0.002 | 68.61
13 | 1.714 | 0.02615 | 0.002 | 65.564
13.5 | 1.758 | 0.02821 | 0.001 | 62.304
14 | 1.797 | 0.03033 | 0.001 | 59.238
14.5 | 1.83 | 0.03272 | 0 | 55.923
15 | 1.861 | 0.0352 | 0 | 52.872
15.5 | 1.888 | 0.03797 | -0.001 | 49.714
16 | 1.911 | 0.04097 | -0.001 | 46.656
16.5 | 1.932 | 0.04422 | -0.002 | 43.69
17 | 1.947 | 0.04788 | -0.002 | 40.672
17.5 | 1.958 | 0.05213 | -0.003 | 37.57
18 | 1.965 | 0.05741 | -0.003 | 34.226
18.5 | 1.963 | 0.06713 | -0.003 | 29.244
19 | 1.96 | 0.07577 | -0.004 | 25.872
19.5 | 1.958 | 0.08107 | -0.004 | 24.148
20 | 1.949 | 0.08644 | -0.005 | 22.55

## 58. Re 3M Mach 0.00 (2)
BIGFOIL.COM POLAR EXPORT
Horten 15.00% thick 7.00% camber
Horten 15.00% thick 7.00% camber |  |  |  | Cl Max: | 1.8346 | at alpha= | 14 | deg
XFOIL ncrit=9 |  |  |  | L/D Max: | 158.083 | at alpha= | 9.5 | deg
Re: | 3000000 |  |  | Cd Min: | 0.1943 | at alpha= | -19 | deg
Mach: | 0 |  |  | Cl=0 at alpha= | -3.4428 | deg
|  |  |  | @ Cl=0.1, Cd= | 0.0081429
|  |  |  | @ Cl=0.4, Cd= | 0.0077498
|  |  |  | @ Cl=0.6, Cd= | 0.0077449
alpha (deg) | Cl | Cd | Cm | Cl/Cd
-19 | -0.4043 | 0.1943 | 0.0091 | -2.0808
-18.5 | -0.3873 | 0.18866 | 0.006 | -2.0529
-18 | -0.3678 | 0.18404 | 0.0032 | -1.9985
-17.5 | -0.3488 | 0.17901 | 0.0004 | -1.9485
-17 | -0.3336 | 0.17215 | -0.0028 | -1.9378
-16.5 | -0.3196 | 0.16534 | -0.006 | -1.933
-14.5 | -0.8114 | 0.05942 | -0.0547 | -13.6553
-14 | -1.0848 | 0.02675 | -0.0294 | -40.5533
-13 | -1.0122 | 0.01917 | -0.0249 | -52.8013
-12 | -0.9217 | 0.01591 | -0.0209 | -57.9321
-11.5 | -0.8715 | 0.01504 | -0.0195 | -57.9455
-11 | -0.8199 | 0.01429 | -0.0182 | -57.3758
-10.5 | -0.7678 | 0.01365 | -0.017 | -56.2491
-10 | -0.7147 | 0.01306 | -0.0159 | -54.7243
-9.5 | -0.6613 | 0.01255 | -0.0149 | -52.6932
-9 | -0.6075 | 0.01199 | -0.0139 | -50.6672
-8.5 | -0.5532 | 0.01129 | -0.013 | -48.9991
-8 | -0.4987 | 0.01089 | -0.0122 | -45.7943
-7.5 | -0.4436 | 0.01052 | -0.0114 | -42.1673
-7 | -0.3886 | 0.01024 | -0.0106 | -37.9492
-6.5 | -0.3337 | 0.00986 | -0.0099 | -33.8438
-6 | -0.2788 | 0.00949 | -0.0091 | -29.3783
-5.5 | -0.2242 | 0.00926 | -0.0083 | -24.2117
-5 | -0.1691 | 0.00905 | -0.0075 | -18.6851
-4.5 | -0.1151 | 0.00876 | -0.0066 | -13.1393
-4 | -0.0609 | 0.0086 | -0.0057 | -7.0814
-3.5 | -0.0061 | 0.00844 | -0.005 | -0.72275
-3 | 0.0472 | 0.00824 | -0.004 | 5.7282
-2.5 | 0.1016 | 0.00814 | -0.0032 | 12.4816
-2 | 0.1555 | 0.00799 | -0.0023 | 19.4618
-1.5 | 0.2097 | 0.00794 | -0.0016 | 26.4106
-1 | 0.2636 | 0.00784 | -0.0008 | 33.6224
-0.5 | 0.3182 | 0.00777 | -0.0001 | 40.9524
0 | 0.3725 | 0.00777 | 0.0005 | 47.9408
0.5 | 0.4271 | 0.00773 | 0.0011 | 55.2523
1 | 0.4818 | 0.0077 | 0.0016 | 62.5714
1.5 | 0.5361 | 0.00774 | 0.0021 | 69.2636
2 | 0.591 | 0.00774 | 0.0024 | 76.3566
2.5 | 0.6459 | 0.00777 | 0.0028 | 83.1274
3 | 0.7 | 0.00786 | 0.0032 | 89.0585
3.5 | 0.7546 | 0.00789 | 0.0035 | 95.6401
4 | 0.8089 | 0.00795 | 0.0038 | 101.7484
4.5 | 0.8607 | 0.00801 | 0.0044 | 107.4532
5 | 0.8735 | 0.00654 | 0.0131 | 133.5627
5.5 | 0.9235 | 0.0066 | 0.0143 | 139.9242
6 | 0.9748 | 0.0068 | 0.0151 | 143.3529
6.5 | 1.0279 | 0.00697 | 0.0154 | 147.4749
7 | 1.0802 | 0.00716 | 0.0159 | 150.8659
7.5 | 1.1353 | 0.00747 | 0.0156 | 151.9813
8 | 1.193 | 0.0077 | 0.0147 | 154.9351
8.5 | 1.2543 | 0.008 | 0.0128 | 156.7875
9 | 1.3094 | 0.00839 | 0.0121 | 156.0667
9.5 | 1.369 | 0.00866 | 0.0105 | 158.0831
10 | 1.4328 | 0.00908 | 0.0077 | 157.7974
10.5 | 1.4931 | 0.00952 | 0.0056 | 156.8382
11 | 1.5519 | 0.00992 | 0.0038 | 156.4415
11.5 | 1.6064 | 0.01052 | 0.0026 | 152.6996
12 | 1.6558 | 0.01096 | 0.0026 | 151.0766
12.5 | 1.7133 | 0.01164 | 0.0003 | 147.1907
13 | 1.7686 | 0.01231 | -0.0015 | 143.6718
13.5 | 1.8177 | 0.01314 | -0.0027 | 138.3333
14 | 1.8346 | 0.01428 | 0.0014 | 128.4734
14.5 | 1.8182 | 0.0174 | 0.0074 | 104.4943
15 | 1.8199 | 0.02099 | 0.0092 | 86.7032
15.5 | 1.8141 | 0.02545 | 0.0107 | 71.2809
16 | 1.7968 | 0.03097 | 0.0122 | 58.0174
16.5 | 1.7779 | 0.03676 | 0.0134 | 48.3651
17 | 1.7504 | 0.04376 | 0.014 | 40
17.5 | 1.7369 | 0.04979 | 0.0139 | 34.8845
18 | 1.7014 | 0.05829 | 0.0135 | 29.1885
18.5 | 1.6703 | 0.06665 | 0.0127 | 25.0608
19 | 1.6581 | 0.07318 | 0.0116 | 22.6578

## 59. Re 3M Mach 0.10 (1)
BIGFOIL.COM POLAR EXPORT
Horten 15.00% thick 7.00% camber
Horten 15.00% thick 7.00% camber |  |  |  | Cl Max: | 1.959 | at alpha= | 18 | deg
JavaFoil+Calcfoil stall+Eppler ext transition |  |  |  | L/D Max: | 115.264 | at alpha= | 6 | deg
Re: | 3000000 |  |  | Cd Min: | 0.00811 | at alpha= | 4.5 | deg
Mach: | 0.1 |  |  | Cl=0 at alpha= | -2.7459 | deg
|  |  |  | @ Cl=0.1, Cd= | 0.010174
|  |  |  | @ Cl=0.4, Cd= | 0.0099784
|  |  |  | @ Cl=0.6, Cd= | 0.0097861
alpha (deg) | Cl | Cd | Cm | Cl/Cd
-19.5 | -0.602 | 0.17105 | 0.001 | -3.521
-19 | -0.616 | 0.16269 | 0.002 | -3.784
-18.5 | -0.628 | 0.15558 | 0.002 | -4.039
-18 | -0.639 | 0.1474 | 0.002 | -4.336
-17.5 | -0.649 | 0.14053 | 0.002 | -4.616
-17 | -0.657 | 0.13372 | 0.003 | -4.914
-16.5 | -0.664 | 0.1267 | 0.003 | -5.243
-16 | -0.67 | 0.1209 | 0.003 | -5.543
-15.5 | -0.674 | 0.1141 | 0.003 | -5.911
-15 | -0.677 | 0.10831 | 0.003 | -6.25
-14.5 | -0.678 | 0.10249 | 0.003 | -6.611
-14 | -0.676 | 0.09735 | 0.004 | -6.944
-13.5 | -0.672 | 0.09206 | 0.004 | -7.303
-13 | -0.666 | 0.08675 | 0.004 | -7.68
-12.5 | -0.658 | 0.08189 | 0.004 | -8.032
-12 | -0.647 | 0.07738 | 0.004 | -8.357
-11.5 | -0.633 | 0.07303 | 0.005 | -8.666
-11 | -0.616 | 0.06875 | 0.005 | -8.965
-10.5 | -0.597 | 0.06464 | 0.005 | -9.238
-10 | -0.575 | 0.06081 | 0.005 | -9.457
-9.5 | -0.55 | 0.05711 | 0.005 | -9.638
-9 | -0.523 | 0.05379 | 0.005 | -9.72
-8.5 | -0.493 | 0.05048 | 0.005 | -9.763
-8 | -0.46 | 0.04746 | 0.006 | -9.693
-7.5 | -0.425 | 0.0446 | 0.006 | -9.529
-7 | -0.387 | 0.04177 | 0.006 | -9.276
-6.5 | -0.348 | 0.03907 | 0.006 | -8.905
-6 | -0.307 | 0.03651 | 0.006 | -8.399
-5.5 | -0.264 | 0.03392 | 0.006 | -7.778
-5 | -0.22 | 0.03111 | 0.007 | -7.061
-4.5 | -0.208 | 0.01057 | 0.01 | -19.708
-4 | -0.15 | 0.0105 | 0.01 | -14.311
-3.5 | -0.091 | 0.01041 | 0.01 | -8.765
-3 | -0.031 | 0.01028 | 0.01 | -3.028
-2.5 | 0.03 | 0.01019 | 0.01 | 2.916
-2 | 0.091 | 0.01019 | 0.01 | 8.953
-1.5 | 0.153 | 0.01008 | 0.01 | 15.186
-1 | 0.215 | 0.00998 | 0.01 | 21.583
-0.5 | 0.278 | 0.00999 | 0.01 | 27.831
0 | 0.34 | 0.00993 | 0.009 | 34.262
0.5 | 0.402 | 0.00998 | 0.009 | 40.292
1 | 0.464 | 0.00956 | 0.009 | 48.477
1.5 | 0.525 | 0.01011 | 0.009 | 51.933
2 | 0.586 | 0.00977 | 0.009 | 59.983
2.5 | 0.647 | 0.00984 | 0.009 | 65.788
3 | 0.708 | 0.00965 | 0.009 | 73.333
3.5 | 0.768 | 0.00947 | 0.008 | 81.076
4 | 0.828 | 0.00989 | 0.008 | 83.717
4.5 | 0.886 | 0.00811 | 0.008 | 109.299
5 | 0.944 | 0.00838 | 0.008 | 112.715
5.5 | 1 | 0.00869 | 0.007 | 115.051
6 | 1.053 | 0.00913 | 0.007 | 115.264
6.5 | 1.102 | 0.00972 | 0.007 | 113.393
7 | 1.151 | 0.01068 | 0.006 | 107.693
7.5 | 1.199 | 0.01157 | 0.006 | 103.608
8 | 1.248 | 0.01273 | 0.006 | 98.041
8.5 | 1.296 | 0.01371 | 0.005 | 94.583
9 | 1.345 | 0.01473 | 0.005 | 91.339
9.5 | 1.394 | 0.01583 | 0.004 | 88.034
10 | 1.442 | 0.01707 | 0.004 | 84.466
10.5 | 1.49 | 0.01836 | 0.004 | 81.129
11 | 1.537 | 0.01983 | 0.003 | 77.523
11.5 | 1.584 | 0.02137 | 0.003 | 74.103
12 | 1.63 | 0.023 | 0.003 | 70.843
12.5 | 1.675 | 0.02481 | 0.002 | 67.496
13 | 1.719 | 0.02667 | 0.002 | 64.46
13.5 | 1.762 | 0.02876 | 0.001 | 61.268
14 | 1.801 | 0.03095 | 0.001 | 58.187
14.5 | 1.834 | 0.03339 | 0 | 54.922
15 | 1.864 | 0.03595 | 0 | 51.854
15.5 | 1.89 | 0.03878 | -0.001 | 48.735
16 | 1.913 | 0.04186 | -0.001 | 45.691
16.5 | 1.932 | 0.04525 | -0.002 | 42.694
17 | 1.946 | 0.04903 | -0.002 | 39.681
17.5 | 1.955 | 0.05351 | -0.003 | 36.53
18 | 1.959 | 0.05915 | -0.003 | 33.115
18.5 | 1.953 | 0.07103 | -0.003 | 27.492
19 | 1.95 | 0.07767 | -0.004 | 25.105
19.5 | 1.944 | 0.08305 | -0.004 | 23.413
20 | 1.932 | 0.08855 | -0.005 | 21.822

## 60. Re 3M Mach 0.10 (2)
BIGFOIL.COM POLAR EXPORT
Horten 15.00% thick 7.00% camber
Horten 15.00% thick 7.00% camber |  |  |  | Cl Max: | 1.8293 | at alpha= | 14 | deg
XFOIL ncrit=9 |  |  |  | L/D Max: | 157.286 | at alpha= | 9.5 | deg
Re: | 3000000 |  |  | Cd Min: | 0.18456 | at alpha= | -18 | deg
Mach: | 0.1 |  |  | Cl=0 at alpha= | -3.4506 | deg
|  |  |  | @ Cl=0.1, Cd= | 0.0081668
|  |  |  | @ Cl=0.4, Cd= | 0.0077678
|  |  |  | @ Cl=0.6, Cd= | 0.0077724
alpha (deg) | Cl | Cd | Cm | Cl/Cd
-18 | -0.368 | 0.18456 | 0.0035 | -1.9939
-17.5 | -0.3488 | 0.17953 | 0.0007 | -1.9429
-17 | -0.331 | 0.17394 | -0.0023 | -1.903
-15 | -0.2758 | 0.14663 | -0.0146 | -1.8809
-13.5 | -0.841 | 0.05121 | -0.0454 | -16.4226
-13 | -0.9997 | 0.02567 | -0.028 | -38.9443
-12.5 | -0.9694 | 0.01992 | -0.0254 | -48.6647
-12 | -0.9275 | 0.01726 | -0.023 | -53.737
-11 | -0.8275 | 0.01491 | -0.0197 | -55.4997
-10.5 | -0.7751 | 0.01414 | -0.0183 | -54.8161
-10 | -0.7215 | 0.01345 | -0.0171 | -53.6431
-9.5 | -0.6676 | 0.01286 | -0.0159 | -51.9129
-9 | -0.6129 | 0.01233 | -0.0149 | -49.708
-8.5 | -0.5583 | 0.01154 | -0.0139 | -48.3795
-8 | -0.503 | 0.01106 | -0.013 | -45.4792
-7.5 | -0.4472 | 0.01066 | -0.0122 | -41.9512
-7 | -0.3917 | 0.01035 | -0.0113 | -37.8454
-6.5 | -0.3358 | 0.01006 | -0.0105 | -33.3797
-6 | -0.2805 | 0.00957 | -0.0097 | -29.3103
-5.5 | -0.2253 | 0.00933 | -0.0088 | -24.1479
-5 | -0.1697 | 0.00909 | -0.008 | -18.6689
-4.5 | -0.1151 | 0.00882 | -0.0071 | -13.0499
-4 | -0.0604 | 0.00863 | -0.0061 | -6.9988
-3.5 | -0.0053 | 0.00846 | -0.0053 | -0.62648
-3 | 0.0484 | 0.00828 | -0.0043 | 5.8454
-2.5 | 0.1031 | 0.00816 | -0.0034 | 12.6348
-2 | 0.1574 | 0.00802 | -0.0025 | 19.6259
-1.5 | 0.2118 | 0.00796 | -0.0017 | 26.608
-1 | 0.2662 | 0.00785 | -0.0009 | 33.9108
-0.5 | 0.3211 | 0.00779 | -0.0002 | 41.2195
0 | 0.3756 | 0.00779 | 0.0004 | 48.2157
0.5 | 0.4306 | 0.00774 | 0.001 | 55.6331
1 | 0.4856 | 0.00773 | 0.0015 | 62.8202
1.5 | 0.5401 | 0.00777 | 0.0021 | 69.5109
2 | 0.5956 | 0.00777 | 0.0025 | 76.6538
2.5 | 0.6506 | 0.0078 | 0.0028 | 83.4103
3 | 0.705 | 0.0079 | 0.0033 | 89.2405
3.5 | 0.7602 | 0.00792 | 0.0035 | 95.9848
4 | 0.8147 | 0.00799 | 0.0039 | 101.965
4.5 | 0.8669 | 0.00807 | 0.0046 | 107.4226
5 | 0.8799 | 0.00658 | 0.0133 | 133.7234
5.5 | 0.9298 | 0.00665 | 0.0147 | 139.8195
6 | 0.9811 | 0.00687 | 0.0155 | 142.8093
6.5 | 1.0349 | 0.00702 | 0.0159 | 147.4217
7 | 1.0873 | 0.00723 | 0.0164 | 150.3873
7.5 | 1.1425 | 0.00756 | 0.0161 | 151.1243
8 | 1.2014 | 0.00777 | 0.0152 | 154.6203
8.5 | 1.263 | 0.0081 | 0.0133 | 155.9259
9 | 1.3189 | 0.00848 | 0.0126 | 155.5307
9.5 | 1.3794 | 0.00877 | 0.011 | 157.2862
10 | 1.4434 | 0.00923 | 0.0083 | 156.3814
10.5 | 1.5045 | 0.00965 | 0.0063 | 155.9067
11 | 1.5632 | 0.0101 | 0.0046 | 154.7723
11.5 | 1.6178 | 0.01072 | 0.0035 | 150.9142
12 | 1.6687 | 0.01118 | 0.0033 | 149.2576
12.5 | 1.7256 | 0.01197 | 0.0012 | 144.1604
13 | 1.7799 | 0.0126 | -0.0003 | 141.2619
13.5 | 1.8272 | 0.01361 | -0.0014 | 134.2542
14 | 1.8293 | 0.01508 | 0.0048 | 121.3064
14.5 | 1.8165 | 0.01888 | 0.0088 | 96.2129
15 | 1.8164 | 0.02277 | 0.0106 | 79.7716
15.5 | 1.8044 | 0.02777 | 0.0122 | 64.9766
16 | 1.7841 | 0.03357 | 0.0137 | 53.1457
16.5 | 1.7632 | 0.03967 | 0.0147 | 44.4467
17 | 1.7368 | 0.04674 | 0.0151 | 37.1588
17.5 | 1.7215 | 0.05306 | 0.0149 | 32.4444
18 | 1.6896 | 0.06123 | 0.0144 | 27.5943
18.5 | 1.6542 | 0.07021 | 0.0133 | 23.5607
19 | 1.6399 | 0.07709 | 0.0121 | 21.2725

## 61. Re 3M Mach 0.25 (1)
BIGFOIL.COM POLAR EXPORT
Horten 15.00% thick 7.00% camber
Horten 15.00% thick 7.00% camber |  |  |  | Cl Max: | 1.922 | at alpha= | 17 | deg
JavaFoil+Calcfoil stall+Eppler ext transition |  |  |  | L/D Max: | 108.774 | at alpha= | 5 | deg
Re: | 3000000 |  |  | Cd Min: | 0.00849 | at alpha= | 4.5 | deg
Mach: | 0.25 |  |  | Cl=0 at alpha= | -2.7419 | deg
|  |  |  | @ Cl=0.1, Cd= | 0.0098829
|  |  |  | @ Cl=0.4, Cd= | 0.0097261
|  |  |  | @ Cl=0.6, Cd= | 0.0096181
alpha (deg) | Cl | Cd | Cm | Cl/Cd
-16.5 | -0.355 | 0.1543 | 0.003 | -2.298
-16 | -0.391 | 0.14451 | 0.003 | -2.703
-15.5 | -0.423 | 0.13641 | 0.003 | -3.104
-15 | -0.453 | 0.12705 | 0.003 | -3.565
-14.5 | -0.479 | 0.11773 | 0.003 | -4.071
-14 | -0.502 | 0.1099 | 0.003 | -4.568
-13.5 | -0.521 | 0.1028 | 0.004 | -5.07
-13 | -0.536 | 0.0964 | 0.004 | -5.564
-12.5 | -0.548 | 0.09037 | 0.004 | -6.059
-12 | -0.554 | 0.08424 | 0.004 | -6.582
-11.5 | -0.557 | 0.07866 | 0.004 | -7.081
-11 | -0.555 | 0.07384 | 0.005 | -7.516
-10.5 | -0.549 | 0.06877 | 0.005 | -7.976
-10 | -0.538 | 0.06469 | 0.005 | -8.31
-9.5 | -0.522 | 0.06041 | 0.005 | -8.645
-9 | -0.503 | 0.05653 | 0.005 | -8.893
-8.5 | -0.479 | 0.053 | 0.005 | -9.04
-8 | -0.452 | 0.04959 | 0.006 | -9.109
-7.5 | -0.42 | 0.04653 | 0.006 | -9.037
-7 | -0.386 | 0.04361 | 0.006 | -8.843
-6.5 | -0.348 | 0.04086 | 0.006 | -8.518
-6 | -0.308 | 0.03822 | 0.006 | -8.059
-5.5 | -0.266 | 0.03573 | 0.006 | -7.437
-5 | -0.221 | 0.0333 | 0.007 | -6.651
-4.5 | -0.176 | 0.03073 | 0.007 | -5.711
-4 | -0.153 | 0.01068 | 0.01 | -14.355
-3.5 | -0.093 | 0.01062 | 0.01 | -8.781
-3 | -0.032 | 0.00999 | 0.01 | -3.191
-2.5 | 0.03 | 0.00989 | 0.01 | 3.08
-2 | 0.094 | 0.00984 | 0.01 | 9.5
-1.5 | 0.157 | 0.01029 | 0.01 | 15.272
-1 | 0.221 | 0.01017 | 0.01 | 21.753
-0.5 | 0.285 | 0.01016 | 0.01 | 28.102
0 | 0.349 | 0.00975 | 0.01 | 35.861
0.5 | 0.413 | 0.00972 | 0.01 | 42.45
1 | 0.476 | 0.00979 | 0.009 | 48.619
1.5 | 0.539 | 0.0095 | 0.009 | 56.701
2 | 0.601 | 0.00962 | 0.009 | 62.555
2.5 | 0.664 | 0.00988 | 0.009 | 67.201
3 | 0.726 | 0.00968 | 0.009 | 74.994
3.5 | 0.787 | 0.01009 | 0.009 | 78.006
4 | 0.847 | 0.0102 | 0.008 | 83.034
4.5 | 0.906 | 0.00849 | 0.008 | 106.661
5 | 0.962 | 0.00884 | 0.008 | 108.774
5.5 | 1.015 | 0.00936 | 0.007 | 108.387
6 | 1.065 | 0.01008 | 0.007 | 105.684
6.5 | 1.115 | 0.01089 | 0.007 | 102.409
7 | 1.166 | 0.01185 | 0.006 | 98.392
7.5 | 1.216 | 0.01298 | 0.006 | 93.69
8 | 1.267 | 0.01425 | 0.006 | 88.907
8.5 | 1.317 | 0.01531 | 0.005 | 86.038
9 | 1.367 | 0.01641 | 0.005 | 83.329
9.5 | 1.417 | 0.01766 | 0.005 | 80.22
10 | 1.466 | 0.01901 | 0.004 | 77.11
10.5 | 1.514 | 0.02044 | 0.004 | 74.072
11 | 1.562 | 0.02206 | 0.003 | 70.797
11.5 | 1.609 | 0.02375 | 0.003 | 67.754
12 | 1.655 | 0.02565 | 0.003 | 64.506
12.5 | 1.7 | 0.02763 | 0.002 | 61.517
13 | 1.744 | 0.02981 | 0.002 | 58.483
13.5 | 1.786 | 0.0321 | 0.001 | 55.641
14 | 1.823 | 0.03465 | 0.001 | 52.608
14.5 | 1.852 | 0.03737 | 0 | 49.564
15 | 1.878 | 0.04041 | 0 | 46.463
15.5 | 1.897 | 0.04368 | -0.001 | 43.428
16 | 1.912 | 0.04732 | -0.001 | 40.401
16.5 | 1.921 | 0.05142 | -0.002 | 37.36
17 | 1.922 | 0.05633 | -0.002 | 34.125
17.5 | 1.916 | 0.06272 | -0.003 | 30.553
18 | 1.897 | 0.0773 | -0.003 | 24.536
18.5 | 1.879 | 0.08435 | -0.004 | 22.28
19 | 1.857 | 0.0906 | -0.004 | 20.495
19.5 | 1.827 | 0.0969 | -0.005 | 18.859
20 | 1.787 | 0.10345 | -0.005 | 17.277

## 62. Re 3M Mach 0.25 (2)
BIGFOIL.COM POLAR EXPORT
Horten 15.00% thick 7.00% camber
Horten 15.00% thick 7.00% camber |  |  |  | Cl Max: | 1.8033 | at alpha= | 13 | deg
XFOIL ncrit=9 |  |  |  | L/D Max: | 152.042 | at alpha= | 9 | deg
Re: | 3000000 |  |  | Cd Min: | 0.14349 | at alpha= | -14.5 | deg
Mach: | 0.25 |  |  | Cl=0 at alpha= | -3.4921 | deg
|  |  |  | @ Cl=0.1, Cd= | 0.0083255
|  |  |  | @ Cl=0.4, Cd= | 0.0078856
|  |  |  | @ Cl=0.6, Cd= | 0.007899
alpha (deg) | Cl | Cd | Cm | Cl/Cd
-14.5 | -0.2523 | 0.14349 | -0.0164 | -1.7583
-14 | -0.2522 | 0.13289 | -0.0206 | -1.8978
-13.5 | -0.2285 | 0.12905 | -0.0227 | -1.7706
-13 | -0.2185 | 0.12173 | -0.0258 | -1.795
-12.5 | -0.2018 | 0.11634 | -0.0282 | -1.7346
-12 | -0.1929 | 0.10928 | -0.0312 | -1.7652
-11.5 | -0.2016 | 0.099 | -0.0353 | -2.0364
-11 | -0.2195 | 0.08857 | -0.0397 | -2.4783
-10 | -0.6816 | 0.03018 | -0.0298 | -22.5845
-9.5 | -0.6954 | 0.01726 | -0.0226 | -40.2897
-9 | -0.6428 | 0.01502 | -0.0206 | -42.7963
-8.5 | -0.5864 | 0.01374 | -0.0189 | -42.6783
-8 | -0.5281 | 0.0128 | -0.0174 | -41.2578
-7.5 | -0.4695 | 0.01172 | -0.0162 | -40.0597
-7 | -0.4101 | 0.01116 | -0.015 | -36.7473
-6.5 | -0.3503 | 0.01067 | -0.0139 | -32.8304
-6 | -0.2911 | 0.01027 | -0.0128 | -28.3447
-5.5 | -0.232 | 0.00972 | -0.0118 | -23.8683
-5 | -0.1734 | 0.0094 | -0.0107 | -18.4468
-4.5 | -0.1155 | 0.00917 | -0.0096 | -12.5954
-4 | -0.0579 | 0.00884 | -0.0085 | -6.5498
-3.5 | -0.0009 | 0.00865 | -0.0074 | -0.10405
-3 | 0.0559 | 0.00849 | -0.0062 | 6.5842
-2.5 | 0.1122 | 0.00828 | -0.005 | 13.5507
-2 | 0.1685 | 0.00819 | -0.0039 | 20.5739
-1.5 | 0.2245 | 0.00807 | -0.0028 | 27.8191
-1 | 0.2809 | 0.00797 | -0.0019 | 35.2447
-0.5 | 0.3372 | 0.00795 | -0.0009 | 42.4151
0 | 0.3937 | 0.00789 | -0.0001 | 49.8986
0.5 | 0.4504 | 0.00785 | 0.0007 | 57.3758
1 | 0.5066 | 0.00789 | 0.0015 | 64.2079
1.5 | 0.5638 | 0.00788 | 0.002 | 71.5482
2 | 0.6208 | 0.00791 | 0.0026 | 78.4829
2.5 | 0.6768 | 0.00801 | 0.0033 | 84.4944
3 | 0.7343 | 0.00804 | 0.0037 | 91.3308
3.5 | 0.7909 | 0.00812 | 0.0042 | 97.4015
4 | 0.8464 | 0.00826 | 0.0048 | 102.4697
4.5 | 0.9026 | 0.00828 | 0.0054 | 109.0097
5 | 0.9142 | 0.00685 | 0.0148 | 133.4599
5.5 | 0.9634 | 0.00701 | 0.0168 | 137.4322
6 | 1.0178 | 0.00713 | 0.0177 | 142.7489
6.5 | 1.0721 | 0.00735 | 0.0185 | 145.8639
7 | 1.1241 | 0.00767 | 0.0197 | 146.558
7.5 | 1.1852 | 0.0079 | 0.0191 | 150.0253
8 | 1.2472 | 0.00826 | 0.0181 | 150.9927
8.5 | 1.3116 | 0.00868 | 0.0164 | 151.106
9 | 1.3699 | 0.00901 | 0.0161 | 152.0422
9.5 | 1.4362 | 0.00956 | 0.0138 | 150.2301
10 | 1.503 | 0.01002 | 0.0116 | 150
10.5 | 1.5647 | 0.01058 | 0.0101 | 147.8922
11 | 1.6223 | 0.01132 | 0.0092 | 143.3127
11.5 | 1.6736 | 0.01196 | 0.0097 | 139.9331
12 | 1.7277 | 0.01297 | 0.0085 | 133.2074
12.5 | 1.7817 | 0.01402 | 0.0071 | 127.0827
13 | 1.8033 | 0.01644 | 0.0081 | 109.6898
13.5 | 1.798 | 0.02015 | 0.0117 | 89.2308
14 | 1.7983 | 0.02395 | 0.0141 | 75.0856
14.5 | 1.7742 | 0.0297 | 0.0168 | 59.7374
15 | 1.764 | 0.03465 | 0.0184 | 50.9091
15.5 | 1.7251 | 0.04222 | 0.0198 | 40.8598
16 | 1.709 | 0.04837 | 0.0203 | 35.3318
16.5 | 1.6807 | 0.05592 | 0.0203 | 30.0554
17 | 1.661 | 0.0629 | 0.0198 | 26.407
17.5 | 1.6406 | 0.0702 | 0.019 | 23.3704
18 | 1.6086 | 0.07898 | 0.0176 | 20.3672

## 63. Re 3M Mach 0.50 (1)
BIGFOIL.COM POLAR EXPORT
Horten 15.00% thick 7.00% camber
Horten 15.00% thick 7.00% camber |  |  |  | Cl Max: | 1.776 | at alpha= | 13.5 | deg
JavaFoil+Calcfoil stall+Eppler ext transition |  |  |  | L/D Max: | 77.599 | at alpha= | 5 | deg
Re: | 3000000 |  |  | Cd Min: | 0.00946 | at alpha= | 0 | deg
Mach: | 0.5 |  |  | Cl=0 at alpha= | -2.75 | deg
|  |  |  | @ Cl=0.1, Cd= | 0.01049
|  |  |  | @ Cl=0.4, Cd= | 0.009519
|  |  |  | @ Cl=0.6, Cd= | 0.010464
alpha (deg) | Cl | Cd | Cm | Cl/Cd
-20 | -0.948 | 0.16998 | 0.001 | -5.579
-19.5 | -0.922 | 0.16566 | 0.002 | -5.565
-19 | -0.895 | 0.16093 | 0.002 | -5.564
-18.5 | -0.869 | 0.15665 | 0.002 | -5.547
-18 | -0.841 | 0.15089 | 0.003 | -5.574
-17.5 | -0.814 | 0.14658 | 0.003 | -5.556
-17 | -0.788 | 0.14212 | 0.003 | -5.542
-16.5 | -0.761 | 0.13795 | 0.003 | -5.515
-16 | -0.733 | 0.13247 | 0.003 | -5.533
-15.5 | -0.706 | 0.11568 | 0.004 | -6.103
-15 | -0.679 | 0.10597 | 0.004 | -6.408
-14.5 | -0.652 | 0.09835 | 0.004 | -6.629
-14 | -0.624 | 0.11032 | 0.004 | -5.655
-13.5 | -0.597 | 0.09733 | 0.004 | -6.131
-13 | -0.57 | 0.08841 | 0.004 | -6.442
-12.5 | -0.542 | 0.08225 | 0.005 | -6.593
-12 | -0.514 | 0.08893 | 0.005 | -5.782
-11.5 | -0.487 | 0.07833 | 0.005 | -6.216
-11 | -0.46 | 0.07256 | 0.005 | -6.334
-10.5 | -0.431 | 0.07796 | 0.005 | -5.534
-10 | -0.404 | 0.06849 | 0.005 | -5.9
-9.5 | -0.377 | 0.06317 | 0.005 | -5.961
-9 | -0.348 | 0.06713 | 0.005 | -5.189
-8.5 | -0.321 | 0.05985 | 0.005 | -5.36
-8 | -0.293 | 0.06397 | 0.005 | -4.579
-7.5 | -0.265 | 0.05535 | 0.005 | -4.791
-7 | -0.237 | 0.05434 | 0.005 | -4.369
-6.5 | -0.21 | 0.0503 | 0.005 | -4.168
-6 | -0.182 | 0.04866 | 0.005 | -3.737
-5.5 | -0.211 | 0.04652 | 0.005 | -4.533
-5 | -0.208 | 0.04055 | 0.006 | -5.136
-4.5 | -0.175 | 0.03712 | 0.006 | -4.712
-4 | -0.131 | 0.03437 | 0.007 | -3.818
-3.5 | -0.082 | 0.032 | 0.007 | -2.554
-3 | -0.028 | 0.02949 | 0.007 | -0.964
-2.5 | 0.028 | 0.0268 | 0.008 | 1.032
-2 | 0.103 | 0.00981 | 0.011 | 10.505
-1.5 | 0.174 | 0.00999 | 0.011 | 17.405
-1 | 0.246 | 0.00994 | 0.011 | 24.716
-0.5 | 0.318 | 0.00965 | 0.011 | 32.928
0 | 0.389 | 0.00946 | 0.011 | 41.074
0.5 | 0.458 | 0.00983 | 0.011 | 46.638
1 | 0.528 | 0.00993 | 0.011 | 53.141
1.5 | 0.596 | 0.01045 | 0.01 | 56.984
2 | 0.661 | 0.01067 | 0.01 | 62.003
2.5 | 0.723 | 0.01102 | 0.01 | 65.638
3 | 0.782 | 0.01161 | 0.01 | 67.391
3.5 | 0.841 | 0.0123 | 0.009 | 68.343
4 | 0.9 | 0.01307 | 0.009 | 68.845
4.5 | 0.959 | 0.01424 | 0.009 | 67.338
5 | 1.017 | 0.01311 | 0.008 | 77.599
5.5 | 1.075 | 0.01413 | 0.008 | 76.083
6 | 1.132 | 0.01533 | 0.008 | 73.847
6.5 | 1.189 | 0.01673 | 0.007 | 71.032
7 | 1.244 | 0.01808 | 0.007 | 68.797
7.5 | 1.298 | 0.01962 | 0.006 | 66.179
8 | 1.351 | 0.02137 | 0.006 | 63.229
8.5 | 1.403 | 0.02338 | 0.006 | 60.024
9 | 1.453 | 0.02525 | 0.005 | 57.561
9.5 | 1.502 | 0.02741 | 0.005 | 54.795
10 | 1.548 | 0.02976 | 0.005 | 52.024
10.5 | 1.592 | 0.03241 | 0.004 | 49.12
11 | 1.633 | 0.03539 | 0.004 | 46.152
11.5 | 1.672 | 0.0387 | 0.003 | 43.204
12 | 1.706 | 0.04243 | 0.003 | 40.211
12.5 | 1.736 | 0.04677 | 0.002 | 37.114
13 | 1.76 | 0.05173 | 0.002 | 34.025
13.5 | 1.776 | 0.05746 | 0.001 | 30.905
14 | 1.757 | 0.0647 | 0.001 | 27.149
14.5 | 1.66 | 0.07446 | 0 | 22.288
15 | 1.07 | 0.12652 | 0 | 8.461
15.5 | 1.096 | 0.13803 | -0.001 | 7.941
16 | 1.124 | 0.13698 | -0.001 | 8.207
16.5 | 1.151 | 0.13911 | -0.002 | 8.273
17 | 1.173 | 0.13593 | -0.002 | 8.63
17.5 | 1.201 | 0.14116 | -0.003 | 8.507
18 | 1.225 | 0.14814 | -0.003 | 8.266
18.5 | 1.242 | 0.15638 | -0.003 | 7.942

## 64. Re 3M Mach 0.50 (2)
BIGFOIL.COM POLAR EXPORT
Horten 15.00% thick 7.00% camber
Horten 15.00% thick 7.00% camber |  |  |  | Cl Max: | 1.5464 | at alpha= | 10 | deg
XFOIL ncrit=9 |  |  |  | L/D Max: | 128.104 | at alpha= | 6 | deg
Re: | 3000000 |  |  | Cd Min: | 0.23181 | at alpha= | -20 | deg
Mach: | 0.5 |  |  | Cl=0 at alpha= | -3.5942 | deg
|  |  |  | @ Cl=0.1, Cd= | 0.0095388
|  |  |  | @ Cl=0.4, Cd= | 0.0086
|  |  |  | @ Cl=0.6, Cd= | 0.0085814
alpha (deg) | Cl | Cd | Cm | Cl/Cd
-20 | -0.4671 | 0.23181 | 0.0271 | -2.015
-19.5 | -0.4449 | 0.22423 | 0.0231 | -1.9841
-19 | -0.4234 | 0.2168 | 0.0192 | -1.953
-18.5 | -0.4018 | 0.20955 | 0.0153 | -1.9174
-18 | -0.3796 | 0.2025 | 0.0115 | -1.8746
-17.5 | -0.3572 | 0.19596 | 0.008 | -1.8228
-17 | -0.3334 | 0.1897 | 0.0045 | -1.7575
-16.5 | -0.3095 | 0.18356 | 0.0011 | -1.6861
-16 | -0.2882 | 0.1761 | -0.0026 | -1.6366
-15.5 | -0.2673 | 0.16887 | -0.0062 | -1.5829
-15 | -0.2465 | 0.16178 | -0.0096 | -1.5237
-14.5 | -0.2256 | 0.15491 | -0.013 | -1.4563
-14 | -0.2026 | 0.14903 | -0.016 | -1.3595
-13.5 | -0.1843 | 0.14168 | -0.0194 | -1.3008
-13 | -0.1683 | 0.134 | -0.0229 | -1.256
-12.5 | -0.1481 | 0.12765 | -0.0259 | -1.1602
-12 | -0.1284 | 0.12137 | -0.0289 | -1.0579
-11.5 | -0.108 | 0.11545 | -0.0316 | -0.93547
-11 | -0.0912 | 0.10888 | -0.0346 | -0.83762
-10.5 | -0.0776 | 0.10195 | -0.0376 | -0.76116
-10 | -0.0728 | 0.09376 | -0.041 | -0.77645
-9.5 | -0.0614 | 0.08751 | -0.0436 | -0.70163
-9 | -0.0425 | 0.08268 | -0.0455 | -0.51403
-8.5 | -0.0428 | 0.07543 | -0.0485 | -0.56741
-8 | -0.0366 | 0.06981 | -0.0509 | -0.52428
-7.5 | -0.0496 | 0.06353 | -0.0536 | -0.78073
-7 | -0.0767 | 0.05827 | -0.0498 | -1.3163
-6.5 | -0.0997 | 0.05136 | -0.0461 | -1.9412
-6 | -0.0971 | 0.04563 | -0.0424 | -2.128
-5.5 | -0.074 | 0.0413 | -0.0388 | -1.7918
-5 | -0.06 | 0.03516 | -0.0334 | -1.7065
-4.5 | -0.0525 | 0.0273 | -0.0257 | -1.9231
-4 | -0.062 | 0.01169 | -0.0174 | -5.3037
-3.5 | 0.0144 | 0.01037 | -0.0166 | 1.3886
-3 | 0.0876 | 0.00961 | -0.0152 | 9.1155
-2.5 | 0.1573 | 0.00921 | -0.0134 | 17.0793
-2 | 0.2234 | 0.00894 | -0.0112 | 24.9888
-1.5 | 0.2889 | 0.00876 | -0.0091 | 32.9795
-1 | 0.3528 | 0.0086 | -0.0068 | 41.0233
-0.5 | 0.4164 | 0.0086 | -0.0047 | 48.4186
0 | 0.4805 | 0.00852 | -0.0027 | 56.3967
0.5 | 0.5444 | 0.00852 | -0.0009 | 63.8967
1 | 0.6078 | 0.00859 | 0.0009 | 70.7567
1.5 | 0.6729 | 0.00862 | 0.0024 | 78.0626
2 | 0.7369 | 0.00874 | 0.004 | 84.3135
2.5 | 0.8009 | 0.00889 | 0.0056 | 90.09
3 | 0.8659 | 0.00902 | 0.0071 | 95.9978
3.5 | 0.9288 | 0.00926 | 0.0088 | 100.3024
4 | 0.9921 | 0.00946 | 0.0106 | 104.8732
4.5 | 1.0546 | 0.00969 | 0.0125 | 108.8338
5 | 1.1067 | 0.00983 | 0.0161 | 112.5839
5.5 | 1.1064 | 0.00871 | 0.0297 | 127.0264
6 | 1.1555 | 0.00902 | 0.0342 | 128.1042
6.5 | 1.1981 | 0.00957 | 0.0395 | 125.1933
7 | 1.2602 | 0.01026 | 0.0409 | 122.8265
7.5 | 1.3481 | 0.01129 | 0.0368 | 119.4066
8 | 1.4177 | 0.01337 | 0.0332 | 106.0359
8.5 | 1.4837 | 0.01652 | 0.0281 | 89.8123
9 | 1.5052 | 0.02147 | 0.0264 | 70.1071
9.5 | 1.5346 | 0.02611 | 0.0239 | 58.7744
10 | 1.5464 | 0.03174 | 0.0217 | 48.7209
10.5 | 1.5278 | 0.03811 | 0.0224 | 40.0892
11 | 1.5156 | 0.04281 | 0.0261 | 35.4029
11.5 | 1.4933 | 0.04875 | 0.0285 | 30.6318
12 | 1.4829 | 0.05427 | 0.0302 | 27.3245
12.5 | 1.4768 | 0.05976 | 0.0315 | 24.7122
13 | 1.4558 | 0.0666 | 0.0319 | 21.8589
13.5 | 1.4569 | 0.07196 | 0.0324 | 20.246
14 | 1.4375 | 0.07926 | 0.0319 | 18.1365
14.5 | 1.4388 | 0.08502 | 0.0316 | 16.9231
15 | 1.4245 | 0.09239 | 0.0304 | 15.4183

## 65. Re 4M Mach 0.00 (1)
BIGFOIL.COM POLAR EXPORT
Horten 15.00% thick 7.00% camber
Horten 15.00% thick 7.00% camber |  |  |  | Cl Max: | 1.963 | at alpha= | 19 | deg
JavaFoil+Calcfoil stall+Eppler ext transition |  |  |  | L/D Max: | 122.485 | at alpha= | 6 | deg
Re: | 4000000 |  |  | Cd Min: | 0.00773 | at alpha= | 4.5 | deg
Mach: | 0 |  |  | Cl=0 at alpha= | -2.7459 | deg
|  |  |  | @ Cl=0.1, Cd= | 0.010127
|  |  |  | @ Cl=0.4, Cd= | 0.0095
|  |  |  | @ Cl=0.6, Cd= | 0.0095831
alpha (deg) | Cl | Cd | Cm | Cl/Cd
-20 | -0.642 | 0.16958 | 0.001 | -3.785
-19.5 | -0.653 | 0.16237 | 0.001 | -4.022
-19 | -0.664 | 0.15523 | 0.002 | -4.276
-18.5 | -0.674 | 0.14793 | 0.002 | -4.554
-18 | -0.682 | 0.1409 | 0.002 | -4.838
-17.5 | -0.688 | 0.13458 | 0.002 | -5.116
-17 | -0.694 | 0.12781 | 0.003 | -5.431
-16.5 | -0.698 | 0.12198 | 0.003 | -5.726
-16 | -0.701 | 0.11554 | 0.003 | -6.071
-15.5 | -0.703 | 0.10975 | 0.003 | -6.405
-15 | -0.703 | 0.10433 | 0.003 | -6.736
-14.5 | -0.701 | 0.09887 | 0.004 | -7.087
-14 | -0.697 | 0.09378 | 0.004 | -7.427
-13.5 | -0.69 | 0.08859 | 0.004 | -7.794
-13 | -0.682 | 0.08379 | 0.004 | -8.14
-12.5 | -0.671 | 0.07914 | 0.004 | -8.483
-12 | -0.658 | 0.07469 | 0.004 | -8.813
-11.5 | -0.642 | 0.07059 | 0.005 | -9.102
-11 | -0.624 | 0.06632 | 0.005 | -9.416
-10.5 | -0.604 | 0.06249 | 0.005 | -9.661
-10 | -0.58 | 0.05885 | 0.005 | -9.86
-9.5 | -0.554 | 0.05529 | 0.005 | -10.028
-9 | -0.526 | 0.052 | 0.005 | -10.115
-8.5 | -0.495 | 0.0488 | 0.006 | -10.147
-8 | -0.462 | 0.04585 | 0.006 | -10.073
-7.5 | -0.426 | 0.04297 | 0.006 | -9.918
-7 | -0.388 | 0.04019 | 0.006 | -9.663
-6.5 | -0.349 | 0.03747 | 0.006 | -9.307
-6 | -0.308 | 0.0347 | 0.006 | -8.862
-5.5 | -0.265 | 0.03145 | 0.007 | -8.437
-5 | -0.264 | 0.01027 | 0.01 | -25.703
-4.5 | -0.207 | 0.01017 | 0.01 | -20.411
-4 | -0.15 | 0.01001 | 0.01 | -14.953
-3.5 | -0.091 | 0.00992 | 0.01 | -9.157
-3 | -0.031 | 0.01042 | 0.01 | -2.974
-2.5 | 0.03 | 0.01029 | 0.01 | 2.875
-2 | 0.091 | 0.01014 | 0.01 | 8.949
-1.5 | 0.152 | 0.01005 | 0.01 | 15.169
-1 | 0.214 | 0.00954 | 0.01 | 22.489
-0.5 | 0.277 | 0.00949 | 0.01 | 29.164
0 | 0.339 | 0.00944 | 0.009 | 35.885
0.5 | 0.4 | 0.0095 | 0.009 | 42.139
1 | 0.461 | 0.01008 | 0.009 | 45.791
1.5 | 0.523 | 0.00962 | 0.009 | 54.337
2 | 0.583 | 0.00965 | 0.009 | 60.478
2.5 | 0.644 | 0.00941 | 0.009 | 68.494
3 | 0.705 | 0.00946 | 0.009 | 74.467
3.5 | 0.765 | 0.00931 | 0.008 | 82.131
4 | 0.824 | 0.00916 | 0.008 | 90.017
4.5 | 0.883 | 0.00773 | 0.008 | 114.229
5 | 0.942 | 0.00799 | 0.008 | 117.808
5.5 | 0.998 | 0.00826 | 0.007 | 120.883
6 | 1.053 | 0.0086 | 0.007 | 122.485
6.5 | 1.105 | 0.00907 | 0.007 | 121.788
7 | 1.154 | 0.00988 | 0.006 | 116.81
7.5 | 1.202 | 0.01088 | 0.006 | 110.45
8 | 1.249 | 0.0118 | 0.006 | 105.915
8.5 | 1.297 | 0.01269 | 0.005 | 102.232
9 | 1.345 | 0.0137 | 0.005 | 98.188
9.5 | 1.393 | 0.01481 | 0.004 | 94.116
10 | 1.441 | 0.01596 | 0.004 | 90.311
10.5 | 1.489 | 0.01726 | 0.004 | 86.232
11 | 1.536 | 0.01863 | 0.003 | 82.437
11.5 | 1.582 | 0.02016 | 0.003 | 78.492
12 | 1.628 | 0.02175 | 0.003 | 74.836
12.5 | 1.673 | 0.02348 | 0.002 | 71.231
13 | 1.717 | 0.02534 | 0.002 | 67.772
13.5 | 1.76 | 0.02736 | 0.001 | 64.349
14 | 1.799 | 0.02951 | 0.001 | 60.975
14.5 | 1.833 | 0.03186 | 0 | 57.512
15 | 1.863 | 0.03436 | 0 | 54.237
15.5 | 1.89 | 0.03717 | -0.001 | 50.848
16 | 1.913 | 0.04023 | -0.001 | 47.56
16.5 | 1.933 | 0.04366 | -0.002 | 44.287
17 | 1.948 | 0.04761 | -0.002 | 40.919
17.5 | 1.958 | 0.05251 | -0.003 | 37.293
18 | 1.961 | 0.06091 | -0.003 | 32.193
18.5 | 1.962 | 0.06856 | -0.003 | 28.621
19 | 1.963 | 0.0738 | -0.004 | 26.598
19.5 | 1.961 | 0.07846 | -0.004 | 24.992
20 | 1.952 | 0.08327 | -0.005 | 23.447

## 66. Re 4M Mach 0.00 (2)
BIGFOIL.COM POLAR EXPORT
Horten 15.00% thick 7.00% camber
Horten 15.00% thick 7.00% camber |  |  |  | Cl Max: | 1.8534 | at alpha= | 14 | deg
XFOIL ncrit=9 |  |  |  | L/D Max: | 169.714 | at alpha= | 9 | deg
Re: | 4000000 |  |  | Cd Min: | 0.07281 | at alpha= | 19 | deg
Mach: | 0 |  |  | Cl=0 at alpha= | -3.3973 | deg
|  |  |  | @ Cl=0.1, Cd= | 0.0076282
|  |  |  | @ Cl=0.4, Cd= | 0.0073
|  |  |  | @ Cl=0.6, Cd= | 0.0073401
alpha (deg) | Cl | Cd | Cm | Cl/Cd
-15 | -1.2126 | 0.02106 | -0.0309 | -57.5783
-14.5 | -1.1709 | 0.01926 | -0.0286 | -60.7944
-14 | -1.126 | 0.018 | -0.0265 | -62.5556
-13.5 | -1.0791 | 0.01693 | -0.0246 | -63.7389
-13 | -1.0307 | 0.01605 | -0.0229 | -64.2181
-12.5 | -0.9808 | 0.0153 | -0.0213 | -64.1046
-12 | -0.9302 | 0.01462 | -0.0198 | -63.6252
-11.5 | -0.8793 | 0.01381 | -0.0184 | -63.6713
-10.5 | -0.7748 | 0.01227 | -0.016 | -63.1459
-10 | -0.7214 | 0.01178 | -0.015 | -61.2394
-9.5 | -0.6672 | 0.01132 | -0.014 | -58.9399
-9 | -0.6129 | 0.01092 | -0.0131 | -56.1264
-8.5 | -0.5583 | 0.01057 | -0.0122 | -52.8193
-8 | -0.5033 | 0.0101 | -0.0114 | -49.8317
-7.5 | -0.4486 | 0.00971 | -0.0106 | -46.1998
-7 | -0.3934 | 0.00941 | -0.0098 | -41.8066
-6.5 | -0.3384 | 0.00916 | -0.009 | -36.9432
-6 | -0.2835 | 0.00896 | -0.0082 | -31.6406
-5.5 | -0.2289 | 0.00861 | -0.0073 | -26.5854
-5 | -0.1744 | 0.00842 | -0.0065 | -20.7126
-4.5 | -0.1196 | 0.00825 | -0.0057 | -14.497
-4 | -0.0654 | 0.00803 | -0.0048 | -8.1445
-3.5 | -0.0113 | 0.0079 | -0.0039 | -1.4304
-3 | 0.0437 | 0.00779 | -0.0032 | 5.6098
-2.5 | 0.0975 | 0.00763 | -0.0023 | 12.7785
-2 | 0.1521 | 0.00759 | -0.0016 | 20.0395
-1.5 | 0.2065 | 0.00745 | -0.0008 | 27.7181
-1 | 0.2612 | 0.0074 | -0.0002 | 35.2973
-0.5 | 0.3157 | 0.00737 | 0.0004 | 42.8358
0 | 0.3708 | 0.0073 | 0.0009 | 50.7945
0.5 | 0.4257 | 0.0073 | 0.0014 | 58.3151
1 | 0.4805 | 0.00732 | 0.0019 | 65.6421
1.5 | 0.536 | 0.00729 | 0.0022 | 73.5254
2 | 0.5908 | 0.00733 | 0.0026 | 80.6003
2.5 | 0.6456 | 0.00739 | 0.0029 | 87.3613
3 | 0.701 | 0.0074 | 0.0031 | 94.7297
3.5 | 0.7556 | 0.00748 | 0.0034 | 101.016
4 | 0.8099 | 0.00756 | 0.0037 | 107.1296
4.5 | 0.8644 | 0.00759 | 0.0039 | 113.8867
5 | 0.8829 | 0.00626 | 0.0113 | 141.0383
5.5 | 0.9287 | 0.00628 | 0.0133 | 147.8822
6 | 0.981 | 0.00636 | 0.0139 | 154.2453
6.5 | 1.0331 | 0.00654 | 0.0145 | 157.9664
7 | 1.085 | 0.00676 | 0.015 | 160.503
7.5 | 1.138 | 0.00692 | 0.0153 | 164.4509
8 | 1.1918 | 0.00718 | 0.0152 | 165.9889
8.5 | 1.2454 | 0.00745 | 0.015 | 167.1678
9 | 1.3068 | 0.0077 | 0.0131 | 169.7143
9.5 | 1.3628 | 0.00808 | 0.0122 | 168.6634
10 | 1.4219 | 0.00839 | 0.0106 | 169.4756
10.5 | 1.4863 | 0.00878 | 0.0077 | 169.2825
11 | 1.5464 | 0.00927 | 0.0055 | 166.8177
11.5 | 1.6041 | 0.00963 | 0.0039 | 166.5732
12 | 1.6568 | 0.01023 | 0.003 | 161.955
12.5 | 1.706 | 0.01071 | 0.0029 | 159.2904
13 | 1.7613 | 0.01146 | 0.0009 | 153.6911
13.5 | 1.8123 | 0.01218 | -0.0003 | 148.7931
14 | 1.8534 | 0.01345 | -0.0009 | 137.7993
14.5 | 1.8435 | 0.01573 | 0.0057 | 117.1964
15 | 1.8413 | 0.01926 | 0.0082 | 95.6023
15.5 | 1.8417 | 0.02315 | 0.0097 | 79.5551
16 | 1.8249 | 0.02859 | 0.0113 | 63.83
16.5 | 1.8046 | 0.03442 | 0.0126 | 52.4288
17 | 1.7762 | 0.0413 | 0.0135 | 43.0073
17.5 | 1.7475 | 0.04875 | 0.0136 | 35.8462
18 | 1.7258 | 0.05576 | 0.0133 | 30.9505
18.5 | 1.6858 | 0.06501 | 0.0124 | 25.9314
19 | 1.6619 | 0.07281 | 0.0113 | 22.8252

## 67. Re 4M Mach 0.10 (1)
BIGFOIL.COM POLAR EXPORT
Horten 15.00% thick 7.00% camber
Horten 15.00% thick 7.00% camber |  |  |  | Cl Max: | 1.955 | at alpha= | 17.5 | deg
JavaFoil+Calcfoil stall+Eppler ext transition |  |  |  | L/D Max: | 121.445 | at alpha= | 6 | deg
Re: | 4000000 |  |  | Cd Min: | 0.00778 | at alpha= | 4.5 | deg
Mach: | 0.1 |  |  | Cl=0 at alpha= | -2.7459 | deg
|  |  |  | @ Cl=0.1, Cd= | 0.010169
|  |  |  | @ Cl=0.4, Cd= | 0.0094826
|  |  |  | @ Cl=0.6, Cd= | 0.0096426
alpha (deg) | Cl | Cd | Cm | Cl/Cd
-20 | -0.589 | 0.17463 | 0.001 | -3.372
-19.5 | -0.603 | 0.16663 | 0.001 | -3.617
-19 | -0.616 | 0.15856 | 0.002 | -3.886
-18.5 | -0.629 | 0.15146 | 0.002 | -4.152
-18 | -0.64 | 0.1441 | 0.002 | -4.439
-17.5 | -0.649 | 0.13728 | 0.002 | -4.729
-17 | -0.658 | 0.1304 | 0.003 | -5.044
-16.5 | -0.665 | 0.12409 | 0.003 | -5.358
-16 | -0.671 | 0.11812 | 0.003 | -5.679
-15.5 | -0.675 | 0.11157 | 0.003 | -6.051
-15 | -0.678 | 0.10596 | 0.003 | -6.395
-14.5 | -0.678 | 0.10031 | 0.004 | -6.761
-14 | -0.677 | 0.09515 | 0.004 | -7.112
-13.5 | -0.673 | 0.08988 | 0.004 | -7.488
-13 | -0.667 | 0.08497 | 0.004 | -7.85
-12.5 | -0.659 | 0.08025 | 0.004 | -8.205
-12 | -0.647 | 0.07561 | 0.004 | -8.562
-11.5 | -0.634 | 0.07129 | 0.005 | -8.888
-11 | -0.617 | 0.06726 | 0.005 | -9.176
-10.5 | -0.598 | 0.06312 | 0.005 | -9.474
-10 | -0.576 | 0.05938 | 0.005 | -9.699
-9.5 | -0.551 | 0.05574 | 0.005 | -9.89
-9 | -0.524 | 0.0525 | 0.005 | -9.975
-8.5 | -0.494 | 0.0492 | 0.006 | -10.035
-8 | -0.461 | 0.04625 | 0.006 | -9.969
-7.5 | -0.426 | 0.04341 | 0.006 | -9.811
-7 | -0.388 | 0.04057 | 0.006 | -9.574
-6.5 | -0.349 | 0.0378 | 0.006 | -9.23
-6 | -0.308 | 0.03513 | 0.006 | -8.762
-5.5 | -0.265 | 0.0321 | 0.007 | -8.27
-5 | -0.265 | 0.01025 | 0.01 | -25.84
-4.5 | -0.208 | 0.01015 | 0.01 | -20.508
-4 | -0.15 | 0.01006 | 0.01 | -14.939
-3.5 | -0.091 | 0.00992 | 0.01 | -9.199
-3 | -0.031 | 0.01042 | 0.01 | -2.988
-2.5 | 0.03 | 0.01029 | 0.01 | 2.889
-2 | 0.091 | 0.01025 | 0.01 | 8.896
-1.5 | 0.153 | 0.00969 | 0.01 | 15.812
-1 | 0.215 | 0.0096 | 0.01 | 22.456
-0.5 | 0.278 | 0.00954 | 0.01 | 29.144
0 | 0.34 | 0.00956 | 0.009 | 35.598
0.5 | 0.402 | 0.00948 | 0.009 | 42.42
1 | 0.464 | 0.01007 | 0.009 | 46.048
1.5 | 0.525 | 0.00965 | 0.009 | 54.4
2 | 0.586 | 0.0097 | 0.009 | 60.428
2.5 | 0.647 | 0.00945 | 0.009 | 68.463
3 | 0.708 | 0.00949 | 0.009 | 74.588
3.5 | 0.768 | 0.00936 | 0.008 | 82.128
4 | 0.828 | 0.0092 | 0.008 | 90.033
4.5 | 0.887 | 0.00778 | 0.008 | 113.994
5 | 0.945 | 0.00805 | 0.008 | 117.391
5.5 | 1.002 | 0.00834 | 0.007 | 120.108
6 | 1.057 | 0.0087 | 0.007 | 121.445
6.5 | 1.108 | 0.00922 | 0.007 | 120.085
7 | 1.156 | 0.01007 | 0.006 | 114.806
7.5 | 1.204 | 0.01112 | 0.006 | 108.266
8 | 1.252 | 0.01207 | 0.006 | 103.782
8.5 | 1.301 | 0.01298 | 0.005 | 100.228
9 | 1.349 | 0.01401 | 0.005 | 96.315
9.5 | 1.398 | 0.01512 | 0.005 | 92.42
10 | 1.446 | 0.0163 | 0.004 | 88.698
10.5 | 1.493 | 0.01762 | 0.004 | 84.718
11 | 1.54 | 0.01902 | 0.003 | 80.996
11.5 | 1.587 | 0.02059 | 0.003 | 77.07
12 | 1.633 | 0.02219 | 0.003 | 73.566
12.5 | 1.678 | 0.02397 | 0.002 | 70
13 | 1.722 | 0.02584 | 0.002 | 66.634
13.5 | 1.765 | 0.0279 | 0.001 | 63.254
14 | 1.804 | 0.03011 | 0.001 | 59.901
14.5 | 1.836 | 0.03255 | 0 | 56.429
15 | 1.867 | 0.03508 | 0 | 53.205
15.5 | 1.892 | 0.03797 | -0.001 | 49.842
16 | 1.915 | 0.04113 | -0.001 | 46.554
16.5 | 1.933 | 0.04471 | -0.002 | 43.244
17 | 1.947 | 0.0488 | -0.002 | 39.887
17.5 | 1.955 | 0.05404 | -0.003 | 36.166
18 | 1.954 | 0.06352 | -0.003 | 30.762
18.5 | 1.954 | 0.07057 | -0.003 | 27.688
19 | 1.953 | 0.07562 | -0.004 | 25.821
19.5 | 1.947 | 0.08049 | -0.005 | 24.195
20 | 1.936 | 0.08538 | -0.005 | 22.67

## 68. Re 4M Mach 0.10 (2)
BIGFOIL.COM POLAR EXPORT
Horten 15.00% thick 7.00% camber
Horten 15.00% thick 7.00% camber |  |  |  | Cl Max: | 1.8619 | at alpha= | 14 | deg
XFOIL ncrit=9 |  |  |  | L/D Max: | 168.799 | at alpha= | 10 | deg
Re: | 4000000 |  |  | Cd Min: | 0.20809 | at alpha= | -20 | deg
Mach: | 0.1 |  |  | Cl=0 at alpha= | -3.4043 | deg
|  |  |  | @ Cl=0.1, Cd= | 0.0076589
|  |  |  | @ Cl=0.4, Cd= | 0.00732
|  |  |  | @ Cl=0.6, Cd= | 0.0073634
alpha (deg) | Cl | Cd | Cm | Cl/Cd
-20 | -0.4314 | 0.20809 | 0.015 | -2.0731
-19.5 | -0.4132 | 0.20288 | 0.0119 | -2.0367
-18 | -0.3664 | 0.1836 | 0.0024 | -1.9956
-17.5 | -0.3549 | 0.17564 | -0.001 | -2.0206
-17 | -0.345 | 0.16736 | -0.0046 | -2.0614
-16.5 | -0.3356 | 0.15942 | -0.0082 | -2.1051
-16 | -0.3212 | 0.15307 | -0.0113 | -2.0984
-14.5 | -0.831 | 0.05853 | -0.0558 | -14.1978
-14 | -1.1298 | 0.02045 | -0.0297 | -55.2469
-13.5 | -1.086 | 0.01853 | -0.0274 | -58.6077
-13 | -1.039 | 0.0172 | -0.0253 | -60.407
-12.5 | -0.9896 | 0.01618 | -0.0234 | -61.1619
-12 | -0.9391 | 0.01529 | -0.0217 | -61.4192
-11.5 | -0.8872 | 0.01455 | -0.0202 | -60.9759
-11 | -0.8358 | 0.01355 | -0.0186 | -61.6827
-10.5 | -0.7826 | 0.01267 | -0.0173 | -61.768
-10 | -0.7286 | 0.01208 | -0.0162 | -60.3146
-9.5 | -0.6737 | 0.01156 | -0.0151 | -58.2785
-9 | -0.6187 | 0.01111 | -0.0141 | -55.6886
-8.5 | -0.5633 | 0.01071 | -0.0131 | -52.5957
-8 | -0.5077 | 0.01034 | -0.0122 | -49.1006
-7.5 | -0.4522 | 0.00984 | -0.0113 | -45.9553
-7 | -0.3964 | 0.0095 | -0.0105 | -41.7263
-6.5 | -0.3408 | 0.00924 | -0.0096 | -36.8831
-6 | -0.2852 | 0.00901 | -0.0088 | -31.6537
-5.5 | -0.2299 | 0.00867 | -0.0079 | -26.5167
-5 | -0.175 | 0.00846 | -0.007 | -20.6856
-4.5 | -0.1197 | 0.00827 | -0.0061 | -14.474
-4 | -0.0649 | 0.00808 | -0.0052 | -8.0322
-3.5 | -0.0106 | 0.00793 | -0.0043 | -1.3367
-3 | 0.0448 | 0.0078 | -0.0035 | 5.7436
-2.5 | 0.099 | 0.00766 | -0.0026 | 12.9243
-2 | 0.1539 | 0.0076 | -0.0018 | 20.25
-1.5 | 0.2087 | 0.00747 | -0.001 | 27.9384
-1 | 0.2638 | 0.00743 | -0.0004 | 35.5047
-0.5 | 0.3186 | 0.00739 | 0.0003 | 43.1123
0 | 0.374 | 0.00732 | 0.0009 | 51.0929
0.5 | 0.4291 | 0.00732 | 0.0014 | 58.6202
1 | 0.4844 | 0.00733 | 0.0019 | 66.0846
1.5 | 0.5402 | 0.00732 | 0.0022 | 73.7978
2 | 0.5953 | 0.00736 | 0.0026 | 80.8832
2.5 | 0.6506 | 0.0074 | 0.0029 | 87.9189
3 | 0.7062 | 0.00742 | 0.0032 | 95.1752
3.5 | 0.761 | 0.00752 | 0.0035 | 101.1968
4 | 0.8159 | 0.00758 | 0.0038 | 107.6385
4.5 | 0.8707 | 0.00763 | 0.004 | 114.1153
5 | 0.8892 | 0.00633 | 0.0115 | 140.4739
5.5 | 0.9355 | 0.00632 | 0.0135 | 148.0222
6 | 0.9878 | 0.00641 | 0.0143 | 154.103
6.5 | 1.0399 | 0.0066 | 0.0149 | 157.5606
7 | 1.0925 | 0.00681 | 0.0154 | 160.4258
7.5 | 1.1457 | 0.00698 | 0.0158 | 164.1404
8 | 1.1994 | 0.00727 | 0.0158 | 164.9794
8.5 | 1.2544 | 0.00752 | 0.0155 | 166.8085
9 | 1.3162 | 0.0078 | 0.0137 | 168.7436
9.5 | 1.3722 | 0.0082 | 0.0129 | 167.3415
10 | 1.4331 | 0.00849 | 0.0111 | 168.7986
10.5 | 1.4977 | 0.00893 | 0.0083 | 167.7156
11 | 1.5585 | 0.00939 | 0.0061 | 165.9744
11.5 | 1.6161 | 0.00981 | 0.0047 | 164.7401
12 | 1.6681 | 0.01045 | 0.0041 | 159.6268
12.5 | 1.7196 | 0.01093 | 0.0036 | 157.3285
13 | 1.7733 | 0.01176 | 0.0021 | 150.7908
13.5 | 1.8239 | 0.01249 | 0.001 | 146.0288
14 | 1.8619 | 0.01394 | 0.0007 | 133.5653
14.5 | 1.8431 | 0.01693 | 0.0074 | 108.8659
15 | 1.839 | 0.02094 | 0.0096 | 87.8223
15.5 | 1.8354 | 0.02521 | 0.0112 | 72.8044
16 | 1.8142 | 0.03101 | 0.0128 | 58.5037
16.5 | 1.791 | 0.03716 | 0.0141 | 48.197
17 | 1.7603 | 0.04449 | 0.0147 | 39.5662
17.5 | 1.7373 | 0.05149 | 0.0146 | 33.7405
18 | 1.7093 | 0.05925 | 0.0142 | 28.8489
18.5 | 1.6713 | 0.06838 | 0.0132 | 24.4414
19 | 1.6491 | 0.07611 | 0.0119 | 21.6673

## 69. Re 4M Mach 0.25 (1)
BIGFOIL.COM POLAR EXPORT
Horten 15.00% thick 7.00% camber
Horten 15.00% thick 7.00% camber |  |  |  | Cl Max: | 1.923 | at alpha= | 17 | deg
JavaFoil+Calcfoil stall+Eppler ext transition |  |  |  | L/D Max: | 114.704 | at alpha= | 5.5 | deg
Re: | 4000000 |  |  | Cd Min: | 0.00816 | at alpha= | 4.5 | deg
Mach: | 0.25 |  |  | Cl=0 at alpha= | -2.7419 | deg
|  |  |  | @ Cl=0.1, Cd= | 0.0099957
|  |  |  | @ Cl=0.4, Cd= | 0.0094172
|  |  |  | @ Cl=0.6, Cd= | 0.0096595
alpha (deg) | Cl | Cd | Cm | Cl/Cd
-16.5 | -0.355 | 0.1496 | 0.003 | -2.371
-16 | -0.391 | 0.14054 | 0.003 | -2.781
-15.5 | -0.424 | 0.13198 | 0.003 | -3.21
-15 | -0.453 | 0.12297 | 0.003 | -3.686
-14.5 | -0.48 | 0.11449 | 0.003 | -4.19
-14 | -0.502 | 0.10692 | 0.004 | -4.699
-13.5 | -0.522 | 0.10026 | 0.004 | -5.203
-13 | -0.537 | 0.094 | 0.004 | -5.711
-12.5 | -0.548 | 0.08805 | 0.004 | -6.224
-12 | -0.555 | 0.08198 | 0.004 | -6.769
-11.5 | -0.557 | 0.07695 | 0.004 | -7.244
-11 | -0.555 | 0.07204 | 0.005 | -7.71
-10.5 | -0.549 | 0.06729 | 0.005 | -8.16
-10 | -0.538 | 0.06317 | 0.005 | -8.52
-9.5 | -0.523 | 0.05907 | 0.005 | -8.852
-9 | -0.503 | 0.05525 | 0.005 | -9.111
-8.5 | -0.48 | 0.05179 | 0.005 | -9.264
-8 | -0.452 | 0.04838 | 0.006 | -9.351
-7.5 | -0.421 | 0.04541 | 0.006 | -9.275
-7 | -0.386 | 0.04251 | 0.006 | -9.087
-6.5 | -0.349 | 0.0397 | 0.006 | -8.786
-6 | -0.309 | 0.0371 | 0.006 | -8.322
-5.5 | -0.267 | 0.03442 | 0.007 | -7.747
-5 | -0.222 | 0.03185 | 0.007 | -6.985
-4.5 | -0.178 | 0.02786 | 0.007 | -6.376
-4 | -0.153 | 0.01027 | 0.01 | -14.935
-3.5 | -0.093 | 0.01018 | 0.01 | -9.161
-3 | -0.032 | 0.01005 | 0.01 | -3.171
-2.5 | 0.03 | 0.0095 | 0.01 | 3.208
-2 | 0.094 | 0.01001 | 0.01 | 9.34
-1.5 | 0.157 | 0.00986 | 0.01 | 15.944
-1 | 0.221 | 0.00977 | 0.01 | 22.634
-0.5 | 0.285 | 0.00977 | 0.01 | 29.22
0 | 0.349 | 0.00972 | 0.01 | 35.963
0.5 | 0.413 | 0.00934 | 0.01 | 44.207
1 | 0.476 | 0.0094 | 0.009 | 50.611
1.5 | 0.539 | 0.00995 | 0.009 | 54.177
2 | 0.602 | 0.00965 | 0.009 | 62.369
2.5 | 0.664 | 0.00941 | 0.009 | 70.586
3 | 0.726 | 0.00928 | 0.009 | 78.25
3.5 | 0.787 | 0.00914 | 0.009 | 86.177
4 | 0.848 | 0.00981 | 0.008 | 86.456
4.5 | 0.907 | 0.00816 | 0.008 | 111.243
5 | 0.965 | 0.00849 | 0.008 | 113.603
5.5 | 1.02 | 0.00889 | 0.007 | 114.704
6 | 1.071 | 0.00949 | 0.007 | 112.8
6.5 | 1.12 | 0.0103 | 0.007 | 108.731
7 | 1.171 | 0.01134 | 0.006 | 103.194
7.5 | 1.221 | 0.01232 | 0.006 | 99.041
8 | 1.271 | 0.01357 | 0.006 | 93.627
8.5 | 1.321 | 0.01457 | 0.005 | 90.704
9 | 1.371 | 0.01571 | 0.005 | 87.225
9.5 | 1.42 | 0.01691 | 0.005 | 84.015
10 | 1.469 | 0.01826 | 0.004 | 80.455
10.5 | 1.517 | 0.01968 | 0.004 | 77.102
11 | 1.565 | 0.02124 | 0.003 | 73.679
11.5 | 1.612 | 0.02297 | 0.003 | 70.162
12 | 1.658 | 0.02475 | 0.003 | 66.982
12.5 | 1.702 | 0.02678 | 0.002 | 63.577
13 | 1.746 | 0.02888 | 0.002 | 60.46
13.5 | 1.789 | 0.03125 | 0.001 | 57.233
14 | 1.825 | 0.03375 | 0.001 | 54.089
14.5 | 1.855 | 0.03652 | 0 | 50.785
15 | 1.88 | 0.03954 | 0 | 47.54
15.5 | 1.899 | 0.04288 | -0.001 | 44.286
16 | 1.913 | 0.04664 | -0.001 | 41.023
16.5 | 1.922 | 0.05109 | -0.002 | 37.622
17 | 1.923 | 0.05668 | -0.002 | 33.92
17.5 | 1.911 | 0.06787 | -0.003 | 28.159
18 | 1.898 | 0.07582 | -0.003 | 25.038
18.5 | 1.882 | 0.08165 | -0.004 | 23.053
19 | 1.86 | 0.08749 | -0.004 | 21.257
19.5 | 1.831 | 0.09335 | -0.005 | 19.61
20 | 1.79 | 0.09943 | -0.005 | 18.007

## 70. Re 4M Mach 0.25 (2)
BIGFOIL.COM POLAR EXPORT
Horten 15.00% thick 7.00% camber
Horten 15.00% thick 7.00% camber |  |  |  | Cl Max: | 1.8478 | at alpha= | 13.5 | deg
XFOIL ncrit=9 |  |  |  | L/D Max: | 163.756 | at alpha= | 8.5 | deg
Re: | 4000000 |  |  | Cd Min: | 0.14562 | at alpha= | -15 | deg
Mach: | 0.25 |  |  | Cl=0 at alpha= | -3.4492 | deg
|  |  |  | @ Cl=0.1, Cd= | 0.007835
|  |  |  | @ Cl=0.4, Cd= | 0.0074429
|  |  |  | @ Cl=0.6, Cd= | 0.0074921
alpha (deg) | Cl | Cd | Cm | Cl/Cd
-15 | -0.2777 | 0.14562 | -0.0156 | -1.907
-14.5 | -0.262 | 0.13935 | -0.0186 | -1.8802
-14 | -0.2455 | 0.13342 | -0.0214 | -1.8401
-13.5 | -0.2532 | 0.1218 | -0.0262 | -2.0788
-13 | -0.239 | 0.11585 | -0.0289 | -2.063
-12.5 | -0.2214 | 0.11072 | -0.0313 | -1.9996
-12 | -0.2928 | 0.09024 | -0.0408 | -3.2447
-11.5 | -0.4947 | 0.06308 | -0.0547 | -7.8424
-11 | -0.6456 | 0.0476 | -0.0434 | -13.563
-10.5 | -0.7406 | 0.03001 | -0.0314 | -24.6784
-10 | -0.7598 | 0.01684 | -0.0237 | -45.1188
-9.5 | -0.7093 | 0.01412 | -0.0215 | -50.2337
-9 | -0.6523 | 0.01288 | -0.0197 | -50.6444
-8.5 | -0.5933 | 0.01204 | -0.0182 | -49.2774
-8 | -0.534 | 0.01137 | -0.0168 | -46.9657
-7.5 | -0.4742 | 0.01082 | -0.0155 | -43.8262
-7 | -0.4144 | 0.01022 | -0.0143 | -40.5479
-6.5 | -0.3549 | 0.00976 | -0.0132 | -36.3627
-6 | -0.2954 | 0.00938 | -0.0121 | -31.4925
-5.5 | -0.2365 | 0.0091 | -0.011 | -25.989
-5 | -0.1783 | 0.00875 | -0.0098 | -20.3771
-4.5 | -0.1202 | 0.00848 | -0.0087 | -14.1745
-4 | -0.0627 | 0.00832 | -0.0076 | -7.5361
-3.5 | -0.0058 | 0.00808 | -0.0064 | -0.71782
-3 | 0.0513 | 0.00793 | -0.0053 | 6.4691
-2.5 | 0.1077 | 0.00782 | -0.0041 | 13.7724
-2 | 0.1646 | 0.00768 | -0.0031 | 21.4323
-1.5 | 0.2213 | 0.00759 | -0.0021 | 29.1568
-1 | 0.2777 | 0.00755 | -0.0012 | 36.7815
-0.5 | 0.3349 | 0.00746 | -0.0004 | 44.8928
0 | 0.3918 | 0.00744 | 0.0004 | 52.6613
0.5 | 0.4488 | 0.00746 | 0.0011 | 60.1609
1 | 0.5064 | 0.00743 | 0.0016 | 68.1561
1.5 | 0.5634 | 0.00746 | 0.0022 | 75.5228
2 | 0.6204 | 0.00751 | 0.0028 | 82.6099
2.5 | 0.6782 | 0.00753 | 0.0032 | 90.0664
3 | 0.735 | 0.00761 | 0.0037 | 96.5834
3.5 | 0.7919 | 0.00769 | 0.0041 | 102.9779
4 | 0.8494 | 0.00775 | 0.0045 | 109.6
4.5 | 0.905 | 0.00788 | 0.0051 | 114.8477
5 | 0.9268 | 0.00666 | 0.0123 | 139.1592
5.5 | 0.9723 | 0.00654 | 0.0152 | 148.6697
6 | 1.0242 | 0.00672 | 0.0165 | 152.4107
6.5 | 1.0781 | 0.00691 | 0.0175 | 156.0203
7 | 1.1333 | 0.0071 | 0.0182 | 159.6197
7.5 | 1.1859 | 0.0074 | 0.0192 | 160.2568
8 | 1.2432 | 0.00766 | 0.0193 | 162.2977
8.5 | 1.3035 | 0.00796 | 0.0187 | 163.7563
9 | 1.3677 | 0.00842 | 0.017 | 162.4347
9.5 | 1.4255 | 0.00873 | 0.0168 | 163.2875
10 | 1.495 | 0.00923 | 0.0139 | 161.9718
10.5 | 1.5611 | 0.00976 | 0.0117 | 159.9488
11 | 1.6228 | 0.01028 | 0.0104 | 157.8599
11.5 | 1.6769 | 0.01109 | 0.0101 | 151.2083
12 | 1.7283 | 0.01168 | 0.0105 | 147.9709
12.5 | 1.7798 | 0.01276 | 0.0097 | 139.4828
13 | 1.8316 | 0.01397 | 0.0082 | 131.1095
13.5 | 1.8478 | 0.01682 | 0.0093 | 109.8573
14 | 1.8462 | 0.02056 | 0.0122 | 89.7957
14.5 | 1.8194 | 0.02637 | 0.0153 | 68.9951
15 | 1.8066 | 0.03139 | 0.0173 | 57.5534
15.5 | 1.7647 | 0.03889 | 0.0192 | 45.3767
16 | 1.7469 | 0.04506 | 0.0199 | 38.7683
16.5 | 1.7166 | 0.0526 | 0.0201 | 32.635
17 | 1.6896 | 0.06021 | 0.0198 | 28.0618
17.5 | 1.6663 | 0.06771 | 0.019 | 24.6094
18 | 1.6356 | 0.07618 | 0.0178 | 21.4702
18.5 | 1.601 | 0.08541 | 0.016 | 18.7449

## 71. Re 4M Mach 0.50 (1)
BIGFOIL.COM POLAR EXPORT
Horten 15.00% thick 7.00% camber
Horten 15.00% thick 7.00% camber |  |  |  | Cl Max: | 1.778 | at alpha= | 13.5 | deg
JavaFoil+Calcfoil stall+Eppler ext transition |  |  |  | L/D Max: | 81.925 | at alpha= | 5 | deg
Re: | 4000000 |  |  | Cd Min: | 0.00909 | at alpha= | 0.5 | deg
Mach: | 0.5 |  |  | Cl=0 at alpha= | -2.7661 | deg
|  |  |  | @ Cl=0.1, Cd= | 0.009899
|  |  |  | @ Cl=0.4, Cd= | 0.0092417
|  |  |  | @ Cl=0.6, Cd= | 0.01005
alpha (deg) | Cl | Cd | Cm | Cl/Cd
-20 | -0.949 | 0.15925 | 0.001 | -5.957
-19.5 | -0.922 | 0.1469 | 0.002 | -6.278
-19 | -0.896 | 0.13872 | 0.002 | -6.458
-18.5 | -0.869 | 0.13064 | 0.002 | -6.655
-18 | -0.841 | 0.14476 | 0.003 | -5.812
-17.5 | -0.815 | 0.12935 | 0.003 | -6.298
-17 | -0.788 | 0.12019 | 0.003 | -6.556
-16.5 | -0.761 | 0.11273 | 0.003 | -6.752
-16 | -0.733 | 0.12769 | 0.003 | -5.742
-15.5 | -0.706 | 0.11181 | 0.004 | -6.316
-15 | -0.679 | 0.10363 | 0.004 | -6.555
-14.5 | -0.652 | 0.096 | 0.004 | -6.795
-14 | -0.624 | 0.10587 | 0.004 | -5.895
-13.5 | -0.597 | 0.09473 | 0.004 | -6.303
-13 | -0.57 | 0.08698 | 0.005 | -6.553
-12.5 | -0.543 | 0.08072 | 0.005 | -6.725
-12 | -0.514 | 0.08686 | 0.005 | -5.923
-11.5 | -0.487 | 0.07712 | 0.005 | -6.317
-11 | -0.46 | 0.071 | 0.005 | -6.477
-10.5 | -0.432 | 0.07628 | 0.005 | -5.659
-10 | -0.404 | 0.06776 | 0.005 | -5.965
-9.5 | -0.377 | 0.06194 | 0.005 | -6.085
-9 | -0.349 | 0.06571 | 0.005 | -5.305
-8.5 | -0.321 | 0.05872 | 0.005 | -5.468
-8 | -0.293 | 0.05809 | 0.005 | -5.045
-7.5 | -0.265 | 0.05408 | 0.005 | -4.907
-7 | -0.238 | 0.05295 | 0.005 | -4.487
-6.5 | -0.21 | 0.0489 | 0.005 | -4.292
-6 | -0.182 | 0.04759 | 0.005 | -3.825
-5.5 | -0.211 | 0.04531 | 0.006 | -4.657
-5 | -0.209 | 0.03961 | 0.006 | -5.264
-4.5 | -0.175 | 0.03627 | 0.006 | -4.83
-4 | -0.131 | 0.03348 | 0.007 | -3.927
-3.5 | -0.082 | 0.03103 | 0.007 | -2.641
-3 | -0.029 | 0.02876 | 0.007 | -0.993
-2.5 | 0.033 | 0.00943 | 0.011 | 3.541
-2 | 0.103 | 0.00992 | 0.011 | 10.396
-1.5 | 0.174 | 0.00986 | 0.011 | 17.648
-1 | 0.246 | 0.00948 | 0.011 | 25.903
-0.5 | 0.318 | 0.0095 | 0.011 | 33.459
0 | 0.389 | 0.00927 | 0.011 | 41.948
0.5 | 0.459 | 0.00909 | 0.011 | 50.469
1 | 0.528 | 0.00992 | 0.011 | 53.221
1.5 | 0.596 | 0.01004 | 0.01 | 59.424
2 | 0.663 | 0.01021 | 0.01 | 64.994
2.5 | 0.727 | 0.01043 | 0.01 | 69.704
3 | 0.787 | 0.01094 | 0.01 | 71.916
3.5 | 0.845 | 0.01162 | 0.009 | 72.758
4 | 0.903 | 0.01277 | 0.009 | 70.765
4.5 | 0.962 | 0.01355 | 0.009 | 71.013
5 | 1.02 | 0.01245 | 0.008 | 81.925
5.5 | 1.078 | 0.01353 | 0.008 | 79.696
6 | 1.135 | 0.01481 | 0.008 | 76.662
6.5 | 1.191 | 0.01605 | 0.007 | 74.225
7 | 1.247 | 0.01738 | 0.007 | 71.729
7.5 | 1.301 | 0.01882 | 0.007 | 69.124
8 | 1.354 | 0.02089 | 0.006 | 64.803
8.5 | 1.406 | 0.02251 | 0.006 | 62.447
9 | 1.456 | 0.02442 | 0.005 | 59.609
9.5 | 1.504 | 0.02648 | 0.005 | 56.803
10 | 1.55 | 0.02881 | 0.005 | 53.81
10.5 | 1.594 | 0.0314 | 0.004 | 50.787
11 | 1.636 | 0.0343 | 0.004 | 47.688
11.5 | 1.674 | 0.03756 | 0.003 | 44.576
12 | 1.708 | 0.0413 | 0.003 | 41.367
12.5 | 1.738 | 0.04542 | 0.002 | 38.275
13 | 1.762 | 0.05038 | 0.002 | 34.978
13.5 | 1.778 | 0.05618 | 0.001 | 31.648
14 | 1.758 | 0.06334 | 0.001 | 27.759
14.5 | 1.661 | 0.07295 | 0 | 22.769
15 | 1.072 | 0.12144 | 0 | 8.829
15.5 | 1.098 | 0.13234 | -0.001 | 8.296
16 | 1.126 | 0.13051 | -0.001 | 8.63
16.5 | 1.154 | 0.13207 | -0.002 | 8.735
17 | 1.183 | 0.12447 | -0.002 | 9.5
17.5 | 1.209 | 0.13033 | -0.003 | 9.275
18 | 1.234 | 0.13527 | -0.003 | 9.122
18.5 | 1.258 | 0.1393 | -0.004 | 9.032

## 72. Re 4M Mach 0.50 (2)
BIGFOIL.COM POLAR EXPORT
Horten 15.00% thick 7.00% camber
Horten 15.00% thick 7.00% camber |  |  |  | Cl Max: | 1.6067 | at alpha= | 10.5 | deg
XFOIL ncrit=9 |  |  |  | L/D Max: | 140.091 | at alpha= | 6.5 | deg
Re: | 4000000 |  |  | Cd Min: | 0.22886 | at alpha= | -20 | deg
Mach: | 0.5 |  |  | Cl=0 at alpha= | -3.5827 | deg
|  |  |  | @ Cl=0.1, Cd= | 0.0088052
|  |  |  | @ Cl=0.4, Cd= | 0.0080326
|  |  |  | @ Cl=0.6, Cd= | 0.0080375
alpha (deg) | Cl | Cd | Cm | Cl/Cd
-20 | -0.4674 | 0.22886 | 0.0256 | -2.0423
-19.5 | -0.4458 | 0.22196 | 0.0217 | -2.0085
-19 | -0.4227 | 0.21549 | 0.0179 | -1.9616
-18.5 | -0.3973 | 0.21008 | 0.0144 | -1.8912
-18 | -0.3749 | 0.20267 | 0.0106 | -1.8498
-17 | -0.331 | 0.18894 | 0.0034 | -1.7519
-16.5 | -0.3091 | 0.18193 | -0.0003 | -1.699
-16 | -0.2887 | 0.17447 | -0.0039 | -1.6547
-15.5 | -0.2687 | 0.16701 | -0.0075 | -1.6089
-15 | -0.2488 | 0.15958 | -0.0111 | -1.5591
-14.5 | -0.2311 | 0.15195 | -0.0147 | -1.5209
-14 | -0.2095 | 0.14565 | -0.018 | -1.4384
-13.5 | -0.1863 | 0.13973 | -0.021 | -1.3333
-13 | -0.1663 | 0.13317 | -0.0242 | -1.2488
-12.5 | -0.1472 | 0.12656 | -0.0273 | -1.1631
-12 | -0.133 | 0.11899 | -0.0307 | -1.1177
-11.5 | -0.1204 | 0.11131 | -0.0342 | -1.0817
-11 | -0.1064 | 0.10456 | -0.0373 | -1.0176
-10.5 | -0.0846 | 0.09952 | -0.0395 | -0.85008
-10 | -0.069 | 0.09348 | -0.0421 | -0.73813
-9.5 | -0.0614 | 0.08644 | -0.0451 | -0.71032
-9 | -0.0574 | 0.07946 | -0.048 | -0.72238
-8.5 | -0.0635 | 0.07189 | -0.0512 | -0.88329
-8 | -0.0666 | 0.06587 | -0.0546 | -1.0111
-7.5 | -0.0902 | 0.05992 | -0.0542 | -1.5053
-7 | -0.0976 | 0.05628 | -0.0496 | -1.7342
-6.5 | -0.1036 | 0.05063 | -0.0464 | -2.0462
-6 | -0.1182 | 0.04289 | -0.0415 | -2.7559
-5.5 | -0.1053 | 0.03707 | -0.0366 | -2.8406
-5 | -0.094 | 0.03027 | -0.0301 | -3.1054
-4.5 | -0.1383 | 0.01314 | -0.0182 | -10.5251
-4 | -0.0631 | 0.01024 | -0.0177 | -6.1621
-3.5 | 0.0125 | 0.00935 | -0.0165 | 1.3369
-3 | 0.0842 | 0.00888 | -0.0146 | 9.482
-2.5 | 0.1518 | 0.00856 | -0.0124 | 17.7336
-2 | 0.2189 | 0.00833 | -0.0103 | 26.2785
-1.5 | 0.2839 | 0.00816 | -0.008 | 34.7917
-1 | 0.3485 | 0.00812 | -0.0059 | 42.9187
-0.5 | 0.4133 | 0.00801 | -0.0039 | 51.598
0 | 0.4778 | 0.00799 | -0.0021 | 59.7997
0.5 | 0.5426 | 0.00802 | -0.0004 | 67.6559
1 | 0.6083 | 0.00804 | 0.0011 | 75.6592
1.5 | 0.673 | 0.00813 | 0.0026 | 82.7798
2 | 0.7386 | 0.00822 | 0.004 | 89.854
2.5 | 0.8042 | 0.00832 | 0.0053 | 96.6587
3 | 0.8682 | 0.00851 | 0.0069 | 102.0212
3.5 | 0.9342 | 0.00865 | 0.0082 | 108
4 | 0.9988 | 0.00885 | 0.0098 | 112.8588
4.5 | 1.061 | 0.00913 | 0.0118 | 116.2103
5 | 1.1249 | 0.00931 | 0.0136 | 120.8271
5.5 | 1.1289 | 0.00812 | 0.0263 | 139.0271
6 | 1.1738 | 0.00845 | 0.0316 | 138.9112
6.5 | 1.2272 | 0.00876 | 0.0354 | 140.0913
7 | 1.2714 | 0.00923 | 0.0406 | 137.7465
7.5 | 1.3326 | 0.01007 | 0.042 | 132.3337
8 | 1.4348 | 0.01102 | 0.0358 | 130.1996
8.5 | 1.4999 | 0.01312 | 0.0331 | 114.3216
9 | 1.5586 | 0.01651 | 0.0289 | 94.4034
9.5 | 1.5818 | 0.02111 | 0.0279 | 74.9313
10 | 1.5945 | 0.02682 | 0.0255 | 59.4519
10.5 | 1.6067 | 0.03223 | 0.0239 | 49.8511
11 | 1.5795 | 0.03908 | 0.0248 | 40.4171
11.5 | 1.5612 | 0.0444 | 0.028 | 35.1622
12 | 1.543 | 0.05023 | 0.0302 | 30.7187
12.5 | 1.5157 | 0.05706 | 0.0314 | 26.5633
13 | 1.5141 | 0.0623 | 0.0325 | 24.3034
13.5 | 1.492 | 0.06932 | 0.0328 | 21.5234
14 | 1.4862 | 0.07531 | 0.0329 | 19.7344
14.5 | 1.4738 | 0.0821 | 0.0324 | 17.9513
15 | 1.4675 | 0.0886 | 0.0317 | 16.5632
15.5 | 1.4609 | 0.09533 | 0.0305 | 15.3247

## 73. Re 5M Mach 0.00 (1)
BIGFOIL.COM POLAR EXPORT
Horten 15.00% thick 7.00% camber
Horten 15.00% thick 7.00% camber |  |  |  | Cl Max: | 1.966 | at alpha= | 19 | deg
JavaFoil+Calcfoil stall+Eppler ext transition |  |  |  | L/D Max: | 126.419 | at alpha= | 6.5 | deg
Re: | 5000000 |  |  | Cd Min: | 0.00704 | at alpha= | 4.5 | deg
Mach: | 0 |  |  | Cl=0 at alpha= | -2.7459 | deg
|  |  |  | @ Cl=0.1, Cd= | 0.0098182
|  |  |  | @ Cl=0.4, Cd= | 0.00974
|  |  |  | @ Cl=0.6, Cd= | 0.0093707
alpha (deg) | Cl | Cd | Cm | Cl/Cd
-20 | -0.642 | 0.16752 | 0.001 | -3.834
-19.5 | -0.653 | 0.16031 | 0.001 | -4.076
-19 | -0.664 | 0.1525 | 0.002 | -4.355
-18.5 | -0.674 | 0.1454 | 0.002 | -4.636
-18 | -0.682 | 0.13863 | 0.002 | -4.92
-17.5 | -0.689 | 0.13244 | 0.002 | -5.201
-17 | -0.695 | 0.12624 | 0.003 | -5.502
-16.5 | -0.699 | 0.11989 | 0.003 | -5.829
-16 | -0.702 | 0.11389 | 0.003 | -6.163
-15.5 | -0.703 | 0.10828 | 0.003 | -6.496
-15 | -0.703 | 0.10254 | 0.003 | -6.858
-14.5 | -0.701 | 0.09722 | 0.004 | -7.212
-14 | -0.697 | 0.09219 | 0.004 | -7.561
-13.5 | -0.691 | 0.08702 | 0.004 | -7.941
-13 | -0.683 | 0.08239 | 0.004 | -8.285
-12.5 | -0.672 | 0.07789 | 0.004 | -8.626
-12 | -0.659 | 0.07353 | 0.005 | -8.96
-11.5 | -0.643 | 0.06944 | 0.005 | -9.262
-11 | -0.625 | 0.06523 | 0.005 | -9.583
-10.5 | -0.604 | 0.06143 | 0.005 | -9.838
-10 | -0.581 | 0.05785 | 0.005 | -10.042
-9.5 | -0.555 | 0.05426 | 0.005 | -10.231
-9 | -0.527 | 0.05105 | 0.005 | -10.316
-8.5 | -0.496 | 0.04783 | 0.006 | -10.366
-8 | -0.463 | 0.04492 | 0.006 | -10.299
-7.5 | -0.427 | 0.04203 | 0.006 | -10.161
-7 | -0.389 | 0.03921 | 0.006 | -9.926
-6.5 | -0.35 | 0.03639 | 0.006 | -9.612
-6 | -0.309 | 0.03331 | 0.007 | -9.273
-5.5 | -0.319 | 0.01005 | 0.01 | -31.746
-5 | -0.264 | 0.00997 | 0.01 | -26.483
-4.5 | -0.208 | 0.00985 | 0.01 | -21.077
-4 | -0.15 | 0.0097 | 0.01 | -15.435
-3.5 | -0.091 | 0.01019 | 0.01 | -8.914
-3 | -0.031 | 0.01009 | 0.01 | -3.073
-2.5 | 0.03 | 0.00997 | 0.01 | 2.968
-2 | 0.091 | 0.00983 | 0.01 | 9.237
-1.5 | 0.152 | 0.00975 | 0.01 | 15.638
-1 | 0.214 | 0.00923 | 0.01 | 23.225
-0.5 | 0.277 | 0.00919 | 0.01 | 30.114
0 | 0.339 | 0.00915 | 0.009 | 37.008
0.5 | 0.4 | 0.00974 | 0.009 | 41.069
1 | 0.461 | 0.00976 | 0.009 | 47.29
1.5 | 0.523 | 0.00935 | 0.009 | 55.913
2 | 0.584 | 0.00936 | 0.009 | 62.31
2.5 | 0.644 | 0.0094 | 0.009 | 68.508
3 | 0.705 | 0.00918 | 0.009 | 76.746
3.5 | 0.765 | 0.00899 | 0.008 | 85.059
4 | 0.825 | 0.00888 | 0.008 | 92.843
4.5 | 0.884 | 0.00704 | 0.008 | 125.58
5 | 0.942 | 0.00778 | 0.008 | 121.051
5.5 | 1 | 0.00805 | 0.007 | 124.092
6 | 1.055 | 0.00837 | 0.007 | 125.985
6.5 | 1.108 | 0.00877 | 0.007 | 126.419
7 | 1.158 | 0.00952 | 0.006 | 121.628
7.5 | 1.206 | 0.01048 | 0.006 | 114.98
8 | 1.253 | 0.01131 | 0.006 | 110.757
8.5 | 1.301 | 0.01225 | 0.005 | 106.166
9 | 1.349 | 0.01321 | 0.005 | 102.054
9.5 | 1.396 | 0.01431 | 0.004 | 97.579
10 | 1.444 | 0.0155 | 0.004 | 93.166
10.5 | 1.491 | 0.01673 | 0.004 | 89.161
11 | 1.538 | 0.01816 | 0.003 | 84.695
11.5 | 1.584 | 0.0196 | 0.003 | 80.826
12 | 1.63 | 0.02124 | 0.003 | 76.726
12.5 | 1.675 | 0.02294 | 0.002 | 73.014
13 | 1.719 | 0.02481 | 0.002 | 69.289
13.5 | 1.762 | 0.0268 | 0.001 | 65.742
14 | 1.801 | 0.029 | 0.001 | 62.11
14.5 | 1.834 | 0.03131 | 0 | 58.578
15 | 1.865 | 0.0339 | 0 | 55.006
15.5 | 1.891 | 0.03675 | -0.001 | 51.463
16 | 1.914 | 0.03993 | -0.001 | 47.937
16.5 | 1.934 | 0.04355 | -0.002 | 44.405
17 | 1.948 | 0.04796 | -0.002 | 40.621
17.5 | 1.956 | 0.05462 | -0.003 | 35.808
18 | 1.959 | 0.06251 | -0.003 | 31.347
18.5 | 1.964 | 0.06743 | -0.003 | 29.127
19 | 1.966 | 0.07199 | -0.004 | 27.302
19.5 | 1.963 | 0.07655 | -0.005 | 25.647
20 | 1.955 | 0.08111 | -0.005 | 24.105

## 74. Re 5M Mach 0.00 (2)
BIGFOIL.COM POLAR EXPORT
Horten 15.00% thick 7.00% camber
Horten 15.00% thick 7.00% camber |  |  |  | Cl Max: | 1.8602 | at alpha= | 15 | deg
XFOIL ncrit=9 |  |  |  | L/D Max: | 178.115 | at alpha= | 9.5 | deg
Re: | 5000000 |  |  | Cd Min: | 0.09161 | at alpha= | 20 | deg
Mach: | 0 |  |  | Cl=0 at alpha= | -3.3684 | deg
|  |  |  | @ Cl=0.1, Cd= | 0.0073282
|  |  |  | @ Cl=0.4, Cd= | 0.00703
|  |  |  | @ Cl=0.6, Cd= | 0.0070517
alpha (deg) | Cl | Cd | Cm | Cl/Cd
-15.5 | -1.2657 | 0.0209 | -0.0322 | -60.5598
-15 | -1.2271 | 0.01874 | -0.0296 | -65.4803
-14.5 | -1.1838 | 0.01731 | -0.0273 | -68.3882
-14 | -1.1377 | 0.01615 | -0.0253 | -70.4458
-13.5 | -1.0895 | 0.01529 | -0.0234 | -71.2557
-13 | -1.0398 | 0.01454 | -0.0218 | -71.5131
-12.5 | -0.9891 | 0.01392 | -0.0203 | -71.056
-12 | -0.9375 | 0.01332 | -0.0189 | -70.3829
-11.5 | -0.8854 | 0.01281 | -0.0176 | -69.1179
-11 | -0.8324 | 0.01231 | -0.0165 | -67.6198
-10.5 | -0.7795 | 0.01164 | -0.0153 | -66.9674
-10 | -0.7256 | 0.01105 | -0.0143 | -65.6652
-9.5 | -0.6714 | 0.01061 | -0.0134 | -63.2799
-9 | -0.6169 | 0.01023 | -0.0125 | -60.303
-8.5 | -0.562 | 0.00989 | -0.0116 | -56.8251
-8 | -0.5073 | 0.00962 | -0.0107 | -52.7339
-7.5 | -0.4521 | 0.00927 | -0.0099 | -48.7702
-7 | -0.3973 | 0.00892 | -0.0091 | -44.5404
-6.5 | -0.3424 | 0.00868 | -0.0083 | -39.447
-6 | -0.2873 | 0.00845 | -0.0075 | -34
-5.5 | -0.2324 | 0.00829 | -0.0067 | -28.0338
-5 | -0.1781 | 0.00801 | -0.0058 | -22.2347
-4.5 | -0.1234 | 0.00783 | -0.0049 | -15.7599
-4 | -0.0687 | 0.00773 | -0.0041 | -8.8875
-3.5 | -0.0144 | 0.00753 | -0.0033 | -1.9124
-3 | 0.0403 | 0.00743 | -0.0025 | 5.424
-2.5 | 0.0946 | 0.00734 | -0.0017 | 12.8883
-2 | 0.1496 | 0.00722 | -0.001 | 20.7202
-1.5 | 0.2043 | 0.00716 | -0.0004 | 28.5335
-1 | 0.2591 | 0.00711 | 0.0003 | 36.4416
-0.5 | 0.3143 | 0.00704 | 0.0008 | 44.6449
0 | 0.3693 | 0.00703 | 0.0013 | 52.532
0.5 | 0.4246 | 0.00703 | 0.0017 | 60.3983
1 | 0.4802 | 0.007 | 0.002 | 68.6
1.5 | 0.5351 | 0.00703 | 0.0024 | 76.1166
2 | 0.5904 | 0.00705 | 0.0027 | 83.7447
2.5 | 0.6461 | 0.00706 | 0.0029 | 91.5156
3 | 0.7009 | 0.00714 | 0.0032 | 98.1653
3.5 | 0.756 | 0.00719 | 0.0034 | 105.146
4 | 0.8112 | 0.00723 | 0.0035 | 112.1992
4.5 | 0.8653 | 0.00733 | 0.0038 | 118.0491
5 | 0.9008 | 0.00657 | 0.0076 | 137.1081
5.5 | 0.9345 | 0.006 | 0.0122 | 155.75
6 | 0.9853 | 0.00613 | 0.0131 | 160.7341
6.5 | 1.0372 | 0.00629 | 0.0137 | 164.8967
7 | 1.0901 | 0.00642 | 0.0141 | 169.7975
7.5 | 1.1419 | 0.00664 | 0.0145 | 171.9729
8 | 1.1937 | 0.00686 | 0.0149 | 174.0087
8.5 | 1.2481 | 0.00705 | 0.0147 | 177.0355
9 | 1.3003 | 0.00738 | 0.0147 | 176.1924
9.5 | 1.3608 | 0.00764 | 0.0129 | 178.1152
10 | 1.4159 | 0.00795 | 0.0122 | 178.1006
10.5 | 1.4779 | 0.00838 | 0.0098 | 176.3604
11 | 1.5423 | 0.0087 | 0.0069 | 177.2759
11.5 | 1.6011 | 0.00923 | 0.0048 | 173.467
12 | 1.657 | 0.00963 | 0.0035 | 172.0665
12.5 | 1.7057 | 0.01022 | 0.0034 | 166.8982
13 | 1.7574 | 0.0108 | 0.0025 | 162.7222
13.5 | 1.8057 | 0.01175 | 0.0015 | 153.6766
14 | 1.847 | 0.01295 | 0.0011 | 142.6255
14.5 | 1.8554 | 0.01506 | 0.0045 | 123.2005
15 | 1.8602 | 0.01781 | 0.0073 | 104.4469
15.5 | 1.8522 | 0.02226 | 0.0092 | 83.2075
16 | 1.8403 | 0.02725 | 0.0108 | 67.5339
16.5 | 1.8156 | 0.03345 | 0.0122 | 54.278
17 | 1.7851 | 0.04046 | 0.0132 | 44.1201
17.5 | 1.7532 | 0.04817 | 0.0134 | 36.3961
18 | 1.7302 | 0.05531 | 0.0131 | 31.2819
18.5 | 1.6898 | 0.06459 | 0.0123 | 26.1619
19 | 1.6606 | 0.07298 | 0.0111 | 22.7542
19.5 | 1.6437 | 0.08025 | 0.0096 | 20.4822
20 | 1.5947 | 0.09161 | 0.0072 | 17.4075

## 75. Re 5M Mach 0.10 (1)
BIGFOIL.COM POLAR EXPORT
Horten 15.00% thick 7.00% camber
Horten 15.00% thick 7.00% camber |  |  |  | Cl Max: | 1.956 | at alpha= | 18.5 | deg
JavaFoil+Calcfoil stall+Eppler ext transition |  |  |  | L/D Max: | 124.948 | at alpha= | 6 | deg
Re: | 5000000 |  |  | Cd Min: | 0.0076 | at alpha= | 4.5 | deg
Mach: | 0.1 |  |  | Cl=0 at alpha= | -2.7459 | deg
|  |  |  | @ Cl=0.1, Cd= | 0.0098756
|  |  |  | @ Cl=0.4, Cd= | 0.0097132
|  |  |  | @ Cl=0.6, Cd= | 0.0093318
alpha (deg) | Cl | Cd | Cm | Cl/Cd
-19.5 | -0.603 | 0.16355 | 0.001 | -3.688
-19 | -0.616 | 0.15619 | 0.002 | -3.947
-18.5 | -0.629 | 0.14896 | 0.002 | -4.224
-18 | -0.64 | 0.14195 | 0.002 | -4.509
-17.5 | -0.65 | 0.13531 | 0.002 | -4.801
-17 | -0.658 | 0.12858 | 0.003 | -5.119
-16.5 | -0.665 | 0.12192 | 0.003 | -5.457
-16 | -0.671 | 0.11617 | 0.003 | -5.778
-15.5 | -0.676 | 0.10964 | 0.003 | -6.161
-15 | -0.678 | 0.10392 | 0.003 | -6.525
-14.5 | -0.679 | 0.09876 | 0.004 | -6.872
-14 | -0.677 | 0.09344 | 0.004 | -7.247
-13.5 | -0.674 | 0.08853 | 0.004 | -7.608
-13 | -0.668 | 0.08345 | 0.004 | -7.999
-12.5 | -0.659 | 0.07889 | 0.004 | -8.354
-12 | -0.648 | 0.07443 | 0.004 | -8.706
-11.5 | -0.634 | 0.07011 | 0.005 | -9.046
-11 | -0.618 | 0.06603 | 0.005 | -9.355
-10.5 | -0.599 | 0.06206 | 0.005 | -9.644
-10 | -0.577 | 0.05835 | 0.005 | -9.882
-9.5 | -0.552 | 0.05474 | 0.005 | -10.081
-9 | -0.524 | 0.05156 | 0.005 | -10.17
-8.5 | -0.494 | 0.04825 | 0.006 | -10.247
-8 | -0.462 | 0.04532 | 0.006 | -10.189
-7.5 | -0.427 | 0.04249 | 0.006 | -10.041
-7 | -0.389 | 0.03961 | 0.006 | -9.824
-6.5 | -0.35 | 0.03676 | 0.006 | -9.518
-6 | -0.309 | 0.03388 | 0.007 | -9.118
-5.5 | -0.268 | 0.02945 | 0.007 | -9.107
-5 | -0.265 | 0.00996 | 0.01 | -26.587
-4.5 | -0.208 | 0.00984 | 0.01 | -21.169
-4 | -0.15 | 0.00975 | 0.01 | -15.42
-3.5 | -0.091 | 0.01019 | 0.01 | -8.952
-3 | -0.031 | 0.01008 | 0.01 | -3.089
-2.5 | 0.03 | 0.00997 | 0.01 | 2.983
-2 | 0.091 | 0.00988 | 0.01 | 9.232
-1.5 | 0.153 | 0.00985 | 0.01 | 15.552
-1 | 0.215 | 0.00929 | 0.01 | 23.197
-0.5 | 0.278 | 0.00924 | 0.01 | 30.098
0 | 0.34 | 0.00921 | 0.009 | 36.951
0.5 | 0.402 | 0.00973 | 0.009 | 41.326
1 | 0.464 | 0.00975 | 0.009 | 47.568
1.5 | 0.525 | 0.00936 | 0.009 | 56.076
2 | 0.586 | 0.00938 | 0.009 | 62.484
2.5 | 0.647 | 0.00917 | 0.009 | 70.633
3 | 0.708 | 0.00923 | 0.009 | 76.698
3.5 | 0.769 | 0.00908 | 0.008 | 84.652
4 | 0.828 | 0.00893 | 0.008 | 92.759
4.5 | 0.888 | 0.0076 | 0.008 | 116.859
5 | 0.946 | 0.00784 | 0.008 | 120.649
5.5 | 1.003 | 0.00812 | 0.007 | 123.548
6 | 1.059 | 0.00847 | 0.007 | 124.948
6.5 | 1.111 | 0.0089 | 0.007 | 124.807
7 | 1.16 | 0.0097 | 0.006 | 119.675
7.5 | 1.208 | 0.01071 | 0.006 | 112.752
8 | 1.256 | 0.01158 | 0.006 | 108.455
8.5 | 1.304 | 0.01254 | 0.005 | 103.993
9 | 1.352 | 0.01352 | 0.005 | 100.054
9.5 | 1.4 | 0.01463 | 0.005 | 95.695
10 | 1.448 | 0.01584 | 0.004 | 91.435
10.5 | 1.496 | 0.01709 | 0.004 | 87.544
11 | 1.542 | 0.01854 | 0.003 | 83.187
11.5 | 1.589 | 0.02001 | 0.003 | 79.404
12 | 1.635 | 0.02168 | 0.003 | 75.401
12.5 | 1.68 | 0.0234 | 0.002 | 71.79
13 | 1.724 | 0.02533 | 0.002 | 68.045
13.5 | 1.767 | 0.02734 | 0.001 | 64.628
14 | 1.805 | 0.02961 | 0.001 | 60.973
14.5 | 1.838 | 0.03199 | 0 | 57.461
15 | 1.868 | 0.03463 | 0 | 53.946
15.5 | 1.893 | 0.03757 | -0.001 | 50.403
16 | 1.915 | 0.04084 | -0.001 | 46.9
16.5 | 1.934 | 0.04462 | -0.002 | 43.347
17 | 1.946 | 0.04926 | -0.002 | 39.512
17.5 | 1.951 | 0.05692 | -0.003 | 34.275
18 | 1.954 | 0.06412 | -0.003 | 30.475
18.5 | 1.956 | 0.06931 | -0.004 | 28.218
19 | 1.955 | 0.07378 | -0.004 | 26.497
19.5 | 1.95 | 0.07841 | -0.005 | 24.867
20 | 1.938 | 0.08312 | -0.005 | 23.317

## 76. Re 5M Mach 0.10 (2)
BIGFOIL.COM POLAR EXPORT
Horten 15.00% thick 7.00% camber
Horten 15.00% thick 7.00% camber |  |  |  | Cl Max: | 1.8595 | at alpha= | 15 | deg
XFOIL ncrit=9 |  |  |  | L/D Max: | 177.591 | at alpha= | 9.5 | deg
Re: | 5000000 |  |  | Cd Min: | 0.19597 | at alpha= | -19.5 | deg
Mach: | 0.1 |  |  | Cl=0 at alpha= | -3.3761 | deg
|  |  |  | @ Cl=0.1, Cd= | 0.0073519
|  |  |  | @ Cl=0.4, Cd= | 0.007045
|  |  |  | @ Cl=0.6, Cd= | 0.0070718
alpha (deg) | Cl | Cd | Cm | Cl/Cd
-19.5 | -0.4274 | 0.19597 | 0.0101 | -2.1809
-19 | -0.4025 | 0.19324 | 0.0075 | -2.0829
-18.5 | -0.3877 | 0.1867 | 0.0042 | -2.0766
-18 | -0.3704 | 0.18099 | 0.0011 | -2.0465
-17 | -0.3516 | 0.16438 | -0.0062 | -2.1389
-15.5 | -0.478 | 0.10911 | -0.0331 | -4.3809
-15 | -0.8089 | 0.06204 | -0.0618 | -13.0384
-14.5 | -1.1858 | 0.02014 | -0.031 | -58.8779
-14 | -1.1459 | 0.01766 | -0.0283 | -64.8867
-13.5 | -1.0991 | 0.01638 | -0.0261 | -67.1001
-13 | -1.05 | 0.01535 | -0.0241 | -68.4039
-12.5 | -0.9992 | 0.01455 | -0.0224 | -68.6735
-12 | -0.9473 | 0.01383 | -0.0208 | -68.496
-11.5 | -0.8946 | 0.01322 | -0.0193 | -67.6702
-11 | -0.841 | 0.01265 | -0.0179 | -66.4822
-10.5 | -0.7872 | 0.01215 | -0.0167 | -64.7901
-10 | -0.7329 | 0.01136 | -0.0155 | -64.5158
-9.5 | -0.678 | 0.01083 | -0.0145 | -62.6039
-9 | -0.6227 | 0.0104 | -0.0135 | -59.875
-8.5 | -0.5671 | 0.01002 | -0.0125 | -56.5968
-8 | -0.5116 | 0.00972 | -0.0116 | -52.6337
-7.5 | -0.4557 | 0.00943 | -0.0107 | -48.3245
-7 | -0.4002 | 0.00902 | -0.0098 | -44.3681
-6.5 | -0.3446 | 0.00874 | -0.0089 | -39.4279
-6 | -0.289 | 0.0085 | -0.0081 | -34
-5.5 | -0.2336 | 0.00833 | -0.0072 | -28.0432
-5 | -0.1786 | 0.00805 | -0.0063 | -22.1863
-4.5 | -0.1235 | 0.00787 | -0.0054 | -15.6925
-4 | -0.0684 | 0.00776 | -0.0045 | -8.8144
-3.5 | -0.0136 | 0.00756 | -0.0036 | -1.7989
-3 | 0.0413 | 0.00745 | -0.0028 | 5.5436
-2.5 | 0.0963 | 0.00736 | -0.002 | 13.0842
-2 | 0.1514 | 0.00724 | -0.0013 | 20.9116
-1.5 | 0.2064 | 0.00718 | -0.0005 | 28.7465
-1 | 0.2616 | 0.00712 | 0.0001 | 36.7416
-0.5 | 0.3172 | 0.00705 | 0.0007 | 44.9929
0 | 0.3724 | 0.00705 | 0.0012 | 52.8227
0.5 | 0.4281 | 0.00704 | 0.0016 | 60.8097
1 | 0.484 | 0.00701 | 0.002 | 69.0442
1.5 | 0.5392 | 0.00705 | 0.0024 | 76.4823
2 | 0.595 | 0.00707 | 0.0027 | 84.1584
2.5 | 0.651 | 0.00709 | 0.0029 | 91.8195
3 | 0.706 | 0.00717 | 0.0033 | 98.4658
3.5 | 0.7617 | 0.00721 | 0.0035 | 105.6449
4 | 0.8172 | 0.00727 | 0.0036 | 112.4072
4.5 | 0.8714 | 0.00738 | 0.004 | 118.0759
5 | 0.9099 | 0.00669 | 0.0073 | 136.009
5.5 | 0.9413 | 0.00605 | 0.0124 | 155.5868
6 | 0.9919 | 0.00618 | 0.0135 | 160.5016
6.5 | 1.0445 | 0.00633 | 0.0141 | 165.0079
7 | 1.0975 | 0.00647 | 0.0145 | 169.6291
7.5 | 1.1494 | 0.00671 | 0.0151 | 171.2966
8 | 1.202 | 0.00691 | 0.0155 | 173.9508
8.5 | 1.2564 | 0.00713 | 0.0154 | 176.2132
9 | 1.3094 | 0.00747 | 0.0153 | 175.2878
9.5 | 1.371 | 0.00772 | 0.0135 | 177.5907
10 | 1.4253 | 0.00806 | 0.0131 | 176.8362
10.5 | 1.49 | 0.00848 | 0.0103 | 175.7075
11 | 1.5546 | 0.00883 | 0.0075 | 176.0589
11.5 | 1.6134 | 0.0094 | 0.0056 | 171.6383
12 | 1.6697 | 0.00979 | 0.0044 | 170.5516
12.5 | 1.7139 | 0.01044 | 0.0053 | 164.1667
13 | 1.7714 | 0.01104 | 0.0034 | 160.4529
13.5 | 1.818 | 0.01201 | 0.0028 | 151.3739
14 | 1.8582 | 0.01339 | 0.0023 | 138.7752
14.5 | 1.8539 | 0.01619 | 0.0067 | 114.509
15 | 1.8595 | 0.01934 | 0.0087 | 96.1479
15.5 | 1.8478 | 0.02419 | 0.0106 | 76.3869
16 | 1.8338 | 0.02935 | 0.0122 | 62.4804
16.5 | 1.8032 | 0.03608 | 0.0137 | 49.9778
17 | 1.7718 | 0.0434 | 0.0144 | 40.8249
17.5 | 1.746 | 0.05059 | 0.0145 | 34.5127
18 | 1.7165 | 0.05853 | 0.014 | 29.3268
18.5 | 1.6808 | 0.06735 | 0.0131 | 24.9562
19 | 1.6445 | 0.07666 | 0.0116 | 21.4519
19.5 | 1.6291 | 0.08383 | 0.0101 | 19.4334
20 | 1.588 | 0.09428 | 0.0076 | 16.8434

## 77. Re 5M Mach 0.25 (1)
BIGFOIL.COM POLAR EXPORT
Horten 15.00% thick 7.00% camber
Horten 15.00% thick 7.00% camber |  |  |  | Cl Max: | 1.922 | at alpha= | 16.5 | deg
JavaFoil+Calcfoil stall+Eppler ext transition |  |  |  | L/D Max: | 118.517 | at alpha= | 5.5 | deg
Re: | 5000000 |  |  | Cd Min: | 0.00795 | at alpha= | 4.5 | deg
Mach: | 0.25 |  |  | Cl=0 at alpha= | -2.7419 | deg
|  |  |  | @ Cl=0.1, Cd= | 0.0096567
|  |  |  | @ Cl=0.4, Cd= | 0.0094518
|  |  |  | @ Cl=0.6, Cd= | 0.0093495
alpha (deg) | Cl | Cd | Cm | Cl/Cd
-16.5 | -0.355 | 0.14597 | 0.003 | -2.431
-16 | -0.391 | 0.13864 | 0.003 | -2.82
-15.5 | -0.424 | 0.12936 | 0.003 | -3.277
-15 | -0.453 | 0.12014 | 0.003 | -3.775
-14.5 | -0.48 | 0.11194 | 0.003 | -4.287
-14 | -0.503 | 0.10536 | 0.004 | -4.771
-13.5 | -0.522 | 0.09801 | 0.004 | -5.325
-13 | -0.537 | 0.09214 | 0.004 | -5.83
-12.5 | -0.548 | 0.08617 | 0.004 | -6.363
-12 | -0.555 | 0.08068 | 0.004 | -6.883
-11.5 | -0.558 | 0.07566 | 0.005 | -7.372
-11 | -0.556 | 0.07094 | 0.005 | -7.836
-10.5 | -0.55 | 0.06612 | 0.005 | -8.311
-10 | -0.539 | 0.06212 | 0.005 | -8.671
-9.5 | -0.523 | 0.05809 | 0.005 | -9.009
-9 | -0.504 | 0.05431 | 0.005 | -9.279
-8.5 | -0.48 | 0.05086 | 0.006 | -9.443
-8 | -0.453 | 0.04754 | 0.006 | -9.527
-7.5 | -0.422 | 0.04455 | 0.006 | -9.467
-7 | -0.387 | 0.04168 | 0.006 | -9.284
-6.5 | -0.349 | 0.03891 | 0.006 | -8.979
-6 | -0.309 | 0.03621 | 0.006 | -8.547
-5.5 | -0.267 | 0.03338 | 0.007 | -8.011
-5 | -0.224 | 0.03037 | 0.007 | -7.364
-4.5 | -0.212 | 0.01007 | 0.01 | -21.07
-4 | -0.153 | 0.00996 | 0.01 | -15.409
-3.5 | -0.093 | 0.00986 | 0.01 | -9.462
-3 | -0.032 | 0.00974 | 0.01 | -3.273
-2.5 | 0.03 | 0.01026 | 0.01 | 2.97
-2 | 0.094 | 0.00967 | 0.01 | 9.672
-1.5 | 0.157 | 0.00953 | 0.01 | 16.487
-1 | 0.221 | 0.00945 | 0.01 | 23.398
-0.5 | 0.286 | 0.00946 | 0.01 | 30.189
0 | 0.35 | 0.00942 | 0.01 | 37.113
0.5 | 0.413 | 0.00946 | 0.01 | 43.642
1 | 0.476 | 0.00909 | 0.009 | 52.345
1.5 | 0.539 | 0.00964 | 0.009 | 55.882
2 | 0.602 | 0.00934 | 0.009 | 64.447
2.5 | 0.664 | 0.00942 | 0.009 | 70.498
3 | 0.726 | 0.00925 | 0.009 | 78.537
3.5 | 0.788 | 0.00886 | 0.009 | 88.951
4 | 0.849 | 0.00954 | 0.008 | 88.983
4.5 | 0.908 | 0.00795 | 0.008 | 114.332
5 | 0.967 | 0.00824 | 0.008 | 117.319
5.5 | 1.022 | 0.00862 | 0.007 | 118.517
6 | 1.075 | 0.00915 | 0.007 | 117.379
6.5 | 1.125 | 0.00986 | 0.007 | 114.006
7 | 1.174 | 0.01093 | 0.006 | 107.369
7.5 | 1.224 | 0.01185 | 0.006 | 103.254
8 | 1.274 | 0.01311 | 0.006 | 97.184
8.5 | 1.324 | 0.01412 | 0.005 | 93.715
9 | 1.373 | 0.01518 | 0.005 | 90.482
9.5 | 1.423 | 0.01644 | 0.005 | 86.546
10 | 1.471 | 0.01773 | 0.004 | 82.995
10.5 | 1.52 | 0.01917 | 0.004 | 79.285
11 | 1.567 | 0.02073 | 0.003 | 75.604
11.5 | 1.614 | 0.0224 | 0.003 | 72.047
12 | 1.659 | 0.02424 | 0.003 | 68.447
12.5 | 1.704 | 0.0262 | 0.002 | 65.05
13 | 1.748 | 0.02837 | 0.002 | 61.611
13.5 | 1.79 | 0.03067 | 0.001 | 58.373
14 | 1.827 | 0.03319 | 0.001 | 55.054
14.5 | 1.856 | 0.03599 | 0 | 51.566
15 | 1.881 | 0.03905 | 0 | 48.174
15.5 | 1.9 | 0.04248 | -0.001 | 44.726
16 | 1.914 | 0.04645 | -0.001 | 41.202
16.5 | 1.922 | 0.0513 | -0.002 | 37.474
17 | 1.92 | 0.05875 | -0.002 | 32.683
17.5 | 1.911 | 0.0685 | -0.003 | 27.895
18 | 1.9 | 0.07436 | -0.003 | 25.556
18.5 | 1.884 | 0.07983 | -0.004 | 23.605
19 | 1.862 | 0.08522 | -0.004 | 21.85
19.5 | 1.833 | 0.09091 | -0.005 | 20.16
20 | 1.793 | 0.09682 | -0.005 | 18.515

## 78. Re 5M Mach 0.25 (2)
BIGFOIL.COM POLAR EXPORT
Horten 15.00% thick 7.00% camber
Horten 15.00% thick 7.00% camber |  |  |  | Cl Max: | 1.8691 | at alpha= | 14 | deg
XFOIL ncrit=9 |  |  |  | L/D Max: | 172.868 | at alpha= | 9 | deg
Re: | 5000000 |  |  | Cd Min: | 0.1474 | at alpha= | -15.5 | deg
Mach: | 0.25 |  |  | Cl=0 at alpha= | -3.4217 | deg
|  |  |  | @ Cl=0.1, Cd= | 0.0074713
|  |  |  | @ Cl=0.4, Cd= | 0.0071515
|  |  |  | @ Cl=0.6, Cd= | 0.0071665
alpha (deg) | Cl | Cd | Cm | Cl/Cd
-15.5 | -0.3062 | 0.1474 | -0.0147 | -2.0773
-15 | -0.284 | 0.14288 | -0.0172 | -1.9877
-14.5 | -0.2706 | 0.13614 | -0.0204 | -1.9877
-14 | -0.259 | 0.12914 | -0.0236 | -2.0056
-13.5 | -0.2652 | 0.11832 | -0.0283 | -2.2414
-13 | -0.4122 | 0.0858 | -0.0461 | -4.8042
-12.5 | -0.5397 | 0.06605 | -0.0596 | -8.1711
-12 | -0.6347 | 0.05768 | -0.0523 | -11.0038
-11.5 | -0.7127 | 0.04617 | -0.0447 | -15.4364
-11 | -0.8129 | 0.02815 | -0.0321 | -28.8774
-10.5 | -0.8267 | 0.01573 | -0.0251 | -52.5556
-10 | -0.7721 | 0.01415 | -0.0229 | -54.5654
-9.5 | -0.7149 | 0.01313 | -0.0209 | -54.4478
-9 | -0.6568 | 0.01201 | -0.0192 | -54.6878
-8.5 | -0.5976 | 0.01113 | -0.0177 | -53.6927
-8 | -0.5377 | 0.01053 | -0.0163 | -51.0636
-7.5 | -0.4777 | 0.01006 | -0.015 | -47.4851
-7 | -0.418 | 0.00968 | -0.0138 | -43.1818
-6.5 | -0.3582 | 0.00923 | -0.0126 | -38.8082
-6 | -0.2991 | 0.00886 | -0.0115 | -33.7585
-5.5 | -0.2403 | 0.00859 | -0.0103 | -27.9744
-5 | -0.1816 | 0.00836 | -0.0092 | -21.7225
-4.5 | -0.1242 | 0.00809 | -0.008 | -15.3523
-4 | -0.0665 | 0.00789 | -0.0068 | -8.4284
-3.5 | -0.0088 | 0.00775 | -0.0058 | -1.1355
-3 | 0.0474 | 0.00759 | -0.0045 | 6.2451
-2.5 | 0.105 | 0.00746 | -0.0036 | 14.0751
-2 | 0.1617 | 0.00734 | -0.0025 | 22.03
-1.5 | 0.2187 | 0.0073 | -0.0016 | 29.9589
-1 | 0.2759 | 0.0072 | -0.0007 | 38.3194
-0.5 | 0.333 | 0.00717 | 0 | 46.4435
0 | 0.3902 | 0.00716 | 0.0007 | 54.4972
0.5 | 0.4479 | 0.00711 | 0.0013 | 62.9958
1 | 0.5052 | 0.00714 | 0.0019 | 70.7563
1.5 | 0.5626 | 0.00716 | 0.0024 | 78.5754
2 | 0.6206 | 0.00717 | 0.0028 | 86.5551
2.5 | 0.6778 | 0.00724 | 0.0033 | 93.6188
3 | 0.7354 | 0.00731 | 0.0037 | 100.6019
3.5 | 0.7933 | 0.00736 | 0.004 | 107.7853
4 | 0.8498 | 0.00748 | 0.0045 | 113.6096
4.5 | 0.9069 | 0.00755 | 0.0048 | 120.1192
5 | 0.9594 | 0.00743 | 0.0061 | 129.1252
5.5 | 0.9775 | 0.00633 | 0.0142 | 154.4234
6 | 1.0298 | 0.00643 | 0.0155 | 160.1555
6.5 | 1.0844 | 0.00657 | 0.0164 | 165.0533
7 | 1.1372 | 0.00683 | 0.0175 | 166.5007
7.5 | 1.1922 | 0.00703 | 0.0181 | 169.5875
8 | 1.2463 | 0.00726 | 0.0189 | 171.6667
8.5 | 1.2999 | 0.00761 | 0.0197 | 170.8147
9 | 1.3622 | 0.00788 | 0.0186 | 172.868
9.5 | 1.4266 | 0.0083 | 0.0169 | 171.8795
10 | 1.4865 | 0.00873 | 0.0161 | 170.2749
10.5 | 1.5566 | 0.00916 | 0.0132 | 169.9345
11 | 1.6204 | 0.0098 | 0.0113 | 165.3469
11.5 | 1.6811 | 0.01028 | 0.0102 | 163.5311
12 | 1.7255 | 0.01106 | 0.0119 | 156.0127
12.5 | 1.7818 | 0.01182 | 0.0109 | 150.7445
13 | 1.8319 | 0.01297 | 0.0101 | 141.2413
14 | 1.8691 | 0.01893 | 0.0112 | 98.7375
14.5 | 1.8508 | 0.02411 | 0.0141 | 76.7648
15 | 1.827 | 0.02982 | 0.0167 | 61.2676
15.5 | 1.788 | 0.03699 | 0.0188 | 48.3374
16 | 1.77 | 0.04304 | 0.0196 | 41.1245
16.5 | 1.7304 | 0.05136 | 0.0199 | 33.6916
17 | 1.7136 | 0.05792 | 0.0198 | 29.5856
17.5 | 1.6799 | 0.06638 | 0.019 | 25.3073
18 | 1.643 | 0.07545 | 0.0177 | 21.776
18.5 | 1.6111 | 0.08434 | 0.016 | 19.1024
19 | 1.5946 | 0.09186 | 0.0142 | 17.359

## 79. Re 5M Mach 0.50 (1)
BIGFOIL.COM POLAR EXPORT
Horten 15.00% thick 7.00% camber
Horten 15.00% thick 7.00% camber |  |  |  | Cl Max: | 1.779 | at alpha= | 13.5 | deg
JavaFoil+Calcfoil stall+Eppler ext transition |  |  |  | L/D Max: | 84.699 | at alpha= | 5 | deg
Re: | 5000000 |  |  | Cd Min: | 0.00897 | at alpha= | 0 | deg
Mach: | 0.5 |  |  | Cl=0 at alpha= | -2.7661 | deg
|  |  |  | @ Cl=0.1, Cd= | 0.0096014
|  |  |  | @ Cl=0.4, Cd= | 0.0090124
|  |  |  | @ Cl=0.6, Cd= | 0.0097249
alpha (deg) | Cl | Cd | Cm | Cl/Cd
-20 | -0.949 | 0.15685 | 0.002 | -6.05
-19.5 | -0.923 | 0.14494 | 0.002 | -6.366
-19 | -0.896 | 0.136 | 0.002 | -6.59
-18.5 | -0.87 | 0.12826 | 0.002 | -6.781
-18 | -0.842 | 0.14139 | 0.003 | -5.953
-17.5 | -0.815 | 0.127 | 0.003 | -6.418
-17 | -0.789 | 0.11847 | 0.003 | -6.656
-16.5 | -0.762 | 0.11055 | 0.003 | -6.891
-16 | -0.734 | 0.12514 | 0.003 | -5.862
-15.5 | -0.707 | 0.11066 | 0.004 | -6.385
-15 | -0.68 | 0.101 | 0.004 | -6.73
-14.5 | -0.653 | 0.09479 | 0.004 | -6.888
-14 | -0.624 | 0.10483 | 0.004 | -5.956
-13.5 | -0.597 | 0.09243 | 0.004 | -6.462
-13 | -0.57 | 0.08499 | 0.005 | -6.709
-12.5 | -0.543 | 0.07901 | 0.005 | -6.875
-12 | -0.515 | 0.0847 | 0.005 | -6.076
-11.5 | -0.488 | 0.07506 | 0.005 | -6.495
-11 | -0.461 | 0.06939 | 0.005 | -6.637
-10.5 | -0.432 | 0.07188 | 0.005 | -6.007
-10 | -0.405 | 0.06604 | 0.005 | -6.127
-9.5 | -0.378 | 0.06056 | 0.005 | -6.233
-9 | -0.349 | 0.06247 | 0.005 | -5.583
-8.5 | -0.321 | 0.05727 | 0.005 | -5.611
-8 | -0.293 | 0.05711 | 0.005 | -5.136
-7.5 | -0.266 | 0.05302 | 0.005 | -5.011
-7 | -0.238 | 0.05191 | 0.005 | -4.58
-6.5 | -0.21 | 0.04761 | 0.006 | -4.412
-6 | -0.182 | 0.04663 | 0.006 | -3.907
-5.5 | -0.211 | 0.04439 | 0.006 | -4.757
-5 | -0.209 | 0.03889 | 0.006 | -5.367
-4.5 | -0.175 | 0.03559 | 0.007 | -4.928
-4 | -0.132 | 0.03284 | 0.007 | -4.009
-3.5 | -0.082 | 0.03031 | 0.007 | -2.709
-3 | -0.029 | 0.02775 | 0.008 | -1.033
-2.5 | 0.033 | 0.01008 | 0.011 | 3.312
-2 | 0.103 | 0.00958 | 0.011 | 10.763
-1.5 | 0.174 | 0.00952 | 0.011 | 18.274
-1 | 0.246 | 0.00917 | 0.011 | 26.783
-0.5 | 0.318 | 0.00922 | 0.011 | 34.47
0 | 0.389 | 0.00897 | 0.011 | 43.353
0.5 | 0.459 | 0.00924 | 0.011 | 49.669
1 | 0.528 | 0.00962 | 0.011 | 54.944
1.5 | 0.597 | 0.00972 | 0.01 | 61.437
2 | 0.664 | 0.00983 | 0.01 | 67.563
2.5 | 0.729 | 0.01009 | 0.01 | 72.249
3 | 0.79 | 0.0105 | 0.01 | 75.264
3.5 | 0.848 | 0.01118 | 0.009 | 75.867
4 | 0.906 | 0.01226 | 0.009 | 73.903
4.5 | 0.964 | 0.01306 | 0.009 | 73.868
5 | 1.022 | 0.01207 | 0.008 | 84.699
5.5 | 1.08 | 0.01326 | 0.008 | 81.483
6 | 1.137 | 0.01439 | 0.008 | 79.005
6.5 | 1.193 | 0.01558 | 0.007 | 76.569
7 | 1.249 | 0.01686 | 0.007 | 74.061
7.5 | 1.303 | 0.01853 | 0.007 | 70.297
8 | 1.356 | 0.02032 | 0.006 | 66.711
8.5 | 1.407 | 0.022 | 0.006 | 63.974
9 | 1.457 | 0.02381 | 0.005 | 61.209
9.5 | 1.506 | 0.02587 | 0.005 | 58.204
10 | 1.552 | 0.02817 | 0.005 | 55.089
10.5 | 1.596 | 0.03071 | 0.004 | 51.974
11 | 1.637 | 0.03362 | 0.004 | 48.71
11.5 | 1.676 | 0.03683 | 0.003 | 45.499
12 | 1.71 | 0.04047 | 0.003 | 42.256
12.5 | 1.74 | 0.04471 | 0.002 | 38.91
13 | 1.764 | 0.04948 | 0.002 | 35.646
13.5 | 1.779 | 0.05515 | 0.001 | 32.266
14 | 1.76 | 0.0623 | 0.001 | 28.245
14.5 | 1.662 | 0.07231 | 0 | 22.982
15 | 1.073 | 0.11763 | 0 | 9.126
15.5 | 1.099 | 0.12803 | -0.001 | 8.587
16 | 1.128 | 0.12598 | -0.001 | 8.954
16.5 | 1.156 | 0.12696 | -0.002 | 9.104
17 | 1.187 | 0.11802 | -0.002 | 10.055
17.5 | 1.213 | 0.1233 | -0.003 | 9.839
18 | 1.236 | 0.13476 | -0.003 | 9.174
18.5 | 1.255 | 0.1538 | -0.004 | 8.163

## 80. Re 5M Mach 0.50 (2)
BIGFOIL.COM POLAR EXPORT
Horten 15.00% thick 7.00% camber
Horten 15.00% thick 7.00% camber |  |  |  | Cl Max: | 1.6436 | at alpha= | 10.5 | deg
XFOIL ncrit=9 |  |  |  | L/D Max: | 150.387 | at alpha= | 6.5 | deg
Re: | 5000000 |  |  | Cd Min: | 0.22899 | at alpha= | -20 | deg
Mach: | 0.5 |  |  | Cl=0 at alpha= | -3.5679 | deg
|  |  |  | @ Cl=0.1, Cd= | 0.0083246
|  |  |  | @ Cl=0.4, Cd= | 0.0076666
|  |  |  | @ Cl=0.6, Cd= | 0.0076935
alpha (deg) | Cl | Cd | Cm | Cl/Cd
-20 | -0.465 | 0.22899 | 0.0247 | -2.0307
-19.5 | -0.4424 | 0.22221 | 0.0209 | -1.9909
-19 | -0.4203 | 0.21521 | 0.0171 | -1.953
-18.5 | -0.398 | 0.2082 | 0.0133 | -1.9116
-18 | -0.377 | 0.20072 | 0.0095 | -1.8782
-17.5 | -0.3568 | 0.19288 | 0.0057 | -1.8499
-17 | -0.3363 | 0.18557 | 0.0018 | -1.8123
-16.5 | -0.3116 | 0.1798 | -0.0015 | -1.733
-16 | -0.2864 | 0.1741 | -0.0048 | -1.645
-15.5 | -0.2649 | 0.16715 | -0.0083 | -1.5848
-15 | -0.2447 | 0.15992 | -0.0118 | -1.5301
-14.5 | -0.2254 | 0.15264 | -0.0153 | -1.4767
-14 | -0.2102 | 0.14432 | -0.0191 | -1.4565
-13.5 | -0.1913 | 0.13741 | -0.0226 | -1.3922
-13 | -0.1706 | 0.13114 | -0.0257 | -1.3009
-12.5 | -0.1485 | 0.12525 | -0.0286 | -1.1856
-12 | -0.1311 | 0.11846 | -0.0318 | -1.1067
-11.5 | -0.1185 | 0.11095 | -0.0351 | -1.068
-11 | -0.1095 | 0.10315 | -0.0386 | -1.0616
-10.5 | -0.0932 | 0.0971 | -0.0414 | -0.95984
-10 | -0.0764 | 0.09142 | -0.0438 | -0.8357
-9.5 | -0.0642 | 0.08532 | -0.0464 | -0.75246
-9 | -0.0583 | 0.07874 | -0.049 | -0.74041
-8.5 | -0.0713 | 0.0704 | -0.0529 | -1.0128
-8 | -0.095 | 0.06292 | -0.0568 | -1.5099
-7.5 | -0.1256 | 0.05755 | -0.053 | -2.1825
-7 | -0.1238 | 0.05374 | -0.0494 | -2.3037
-6.5 | -0.1233 | 0.04842 | -0.046 | -2.5465
-6 | -0.1381 | 0.04037 | -0.0405 | -3.4209
-5.5 | -0.1358 | 0.03311 | -0.0342 | -4.1015
-5 | -0.1693 | 0.02065 | -0.0228 | -8.1985
-4.5 | -0.1418 | 0.01072 | -0.0189 | -13.2276
-4 | -0.0643 | 0.00943 | -0.0177 | -6.8187
-3.5 | 0.0101 | 0.00874 | -0.0161 | 1.1556
-3 | 0.0801 | 0.0084 | -0.0139 | 9.5357
-2.5 | 0.1487 | 0.00814 | -0.0118 | 18.2678
-2 | 0.2147 | 0.00791 | -0.0095 | 27.1429
-1.5 | 0.2802 | 0.00783 | -0.0073 | 35.7854
-1 | 0.3456 | 0.0077 | -0.0053 | 44.8831
-0.5 | 0.4107 | 0.00766 | -0.0033 | 53.6162
0 | 0.476 | 0.00767 | -0.0016 | 62.06
0.5 | 0.5419 | 0.00764 | -0.0001 | 70.9293
1 | 0.6071 | 0.0077 | 0.0014 | 78.8442
1.5 | 0.673 | 0.00776 | 0.0028 | 86.7268
2 | 0.7394 | 0.00783 | 0.004 | 94.4317
2.5 | 0.8046 | 0.00799 | 0.0054 | 100.7009
3 | 0.8713 | 0.0081 | 0.0066 | 107.5679
3.5 | 0.9372 | 0.00825 | 0.0079 | 113.6
4 | 1.0011 | 0.0085 | 0.0096 | 117.7765
4.5 | 1.0676 | 0.00865 | 0.0109 | 123.422
5 | 1.1309 | 0.0089 | 0.0129 | 127.0674
5.5 | 1.1436 | 0.0079 | 0.0238 | 144.7595
6 | 1.192 | 0.00794 | 0.0289 | 150.1259
6.5 | 1.2437 | 0.00827 | 0.0331 | 150.3869
7 | 1.2896 | 0.00877 | 0.038 | 147.0468
7.5 | 1.3335 | 0.0092 | 0.0435 | 144.9457
8 | 1.4151 | 0.01009 | 0.0412 | 140.2478
8.5 | 1.516 | 0.0113 | 0.0348 | 134.1593
9 | 1.5798 | 0.01349 | 0.0323 | 117.109
9.5 | 1.6168 | 0.01808 | 0.029 | 89.4248
10 | 1.643 | 0.02233 | 0.0284 | 73.5781
10.5 | 1.6436 | 0.02868 | 0.0265 | 57.3082
11 | 1.6419 | 0.0348 | 0.0253 | 47.181
11.5 | 1.6241 | 0.04058 | 0.0273 | 40.0222
12 | 1.583 | 0.04762 | 0.0299 | 33.2423
12.5 | 1.5756 | 0.0529 | 0.0317 | 29.7845
13 | 1.5567 | 0.05926 | 0.0328 | 26.269
13.5 | 1.5373 | 0.0659 | 0.0334 | 23.3278
14 | 1.5287 | 0.07196 | 0.0337 | 21.2437
14.5 | 1.5052 | 0.07954 | 0.0331 | 18.9238
15 | 1.5027 | 0.0856 | 0.0327 | 17.5549
15.5 | 1.4792 | 0.09374 | 0.031 | 15.7798

## 81. Re 6M Mach 0.00 (1)
BIGFOIL.COM POLAR EXPORT
Horten 15.00% thick 7.00% camber
Horten 15.00% thick 7.00% camber |  |  |  | Cl Max: | 1.967 | at alpha= | 19 | deg
JavaFoil+Calcfoil stall+Eppler ext transition |  |  |  | L/D Max: | 128.91 | at alpha= | 6 | deg
Re: | 6000000 |  |  | Cd Min: | 0.00763 | at alpha= | 5 | deg
Mach: | 0 |  |  | Cl=0 at alpha= | -2.7459 | deg
|  |  |  | @ Cl=0.1, Cd= | 0.0095597
|  |  |  | @ Cl=0.4, Cd= | 0.00947
|  |  |  | @ Cl=0.6, Cd= | 0.0091567
alpha (deg) | Cl | Cd | Cm | Cl/Cd
-20 | -0.642 | 0.16562 | 0.001 | -3.879
-19.5 | -0.654 | 0.15826 | 0.001 | -4.131
-19 | -0.664 | 0.15106 | 0.002 | -4.398
-18.5 | -0.674 | 0.14394 | 0.002 | -4.685
-18 | -0.682 | 0.13751 | 0.002 | -4.962
-17.5 | -0.689 | 0.13088 | 0.002 | -5.266
-17 | -0.695 | 0.12434 | 0.003 | -5.588
-16.5 | -0.699 | 0.11871 | 0.003 | -5.891
-16 | -0.702 | 0.1128 | 0.003 | -6.226
-15.5 | -0.704 | 0.10687 | 0.003 | -6.585
-15 | -0.704 | 0.10166 | 0.003 | -6.92
-14.5 | -0.702 | 0.09623 | 0.004 | -7.29
-14 | -0.697 | 0.0913 | 0.004 | -7.639
-13.5 | -0.691 | 0.08621 | 0.004 | -8.02
-13 | -0.683 | 0.08161 | 0.004 | -8.37
-12.5 | -0.672 | 0.077 | 0.004 | -8.732
-12 | -0.659 | 0.07259 | 0.005 | -9.083
-11.5 | -0.644 | 0.06859 | 0.005 | -9.384
-11 | -0.626 | 0.06431 | 0.005 | -9.729
-10.5 | -0.605 | 0.06057 | 0.005 | -9.986
-10 | -0.582 | 0.05703 | 0.005 | -10.197
-9.5 | -0.556 | 0.05351 | 0.005 | -10.386
-9 | -0.527 | 0.05026 | 0.006 | -10.491
-8.5 | -0.497 | 0.0471 | 0.006 | -10.541
-8 | -0.463 | 0.0442 | 0.006 | -10.48
-7.5 | -0.428 | 0.04129 | 0.006 | -10.361
-7 | -0.39 | 0.03841 | 0.006 | -10.153
-6.5 | -0.351 | 0.03537 | 0.006 | -9.917
-6 | -0.311 | 0.03171 | 0.007 | -9.796
-5.5 | -0.319 | 0.00986 | 0.01 | -32.352
-5 | -0.264 | 0.0097 | 0.01 | -27.228
-4.5 | -0.208 | 0.00958 | 0.01 | -21.669
-4 | -0.15 | 0.01003 | 0.01 | -14.929
-3.5 | -0.091 | 0.0099 | 0.01 | -9.175
-3 | -0.031 | 0.00981 | 0.01 | -3.162
-2.5 | 0.03 | 0.0097 | 0.01 | 3.053
-2 | 0.091 | 0.00957 | 0.01 | 9.487
-1.5 | 0.152 | 0.0095 | 0.01 | 16.054
-1 | 0.214 | 0.00946 | 0.01 | 22.66
-0.5 | 0.277 | 0.00894 | 0.01 | 30.946
0 | 0.339 | 0.00953 | 0.009 | 35.543
0.5 | 0.4 | 0.00947 | 0.009 | 42.262
1 | 0.461 | 0.0095 | 0.009 | 48.586
1.5 | 0.523 | 0.00953 | 0.009 | 54.828
2 | 0.584 | 0.00913 | 0.009 | 63.937
2.5 | 0.644 | 0.00923 | 0.009 | 69.813
3 | 0.705 | 0.00896 | 0.009 | 78.642
3.5 | 0.765 | 0.00909 | 0.008 | 84.179
4 | 0.825 | 0.00938 | 0.008 | 87.898
4.5 | 0.884 | 0.00896 | 0.008 | 98.703
5 | 0.943 | 0.00763 | 0.008 | 123.485
5.5 | 1 | 0.00791 | 0.007 | 126.43
6 | 1.056 | 0.00819 | 0.007 | 128.91
6.5 | 1.11 | 0.00879 | 0.007 | 126.248
7 | 1.16 | 0.00928 | 0.006 | 125.077
7.5 | 1.209 | 0.01019 | 0.006 | 118.673
8 | 1.256 | 0.01103 | 0.006 | 113.833
8.5 | 1.303 | 0.01189 | 0.005 | 109.573
9 | 1.351 | 0.0129 | 0.005 | 104.742
9.5 | 1.398 | 0.01397 | 0.005 | 100.121
10 | 1.446 | 0.01511 | 0.004 | 95.668
10.5 | 1.493 | 0.01641 | 0.004 | 91
11 | 1.54 | 0.01774 | 0.003 | 86.807
11.5 | 1.586 | 0.01928 | 0.003 | 82.262
12 | 1.632 | 0.02084 | 0.003 | 78.296
12.5 | 1.676 | 0.02259 | 0.002 | 74.215
13 | 1.721 | 0.02439 | 0.002 | 70.545
13.5 | 1.763 | 0.02647 | 0.001 | 66.624
14 | 1.802 | 0.02861 | 0.001 | 63.001
14.5 | 1.835 | 0.03103 | 0 | 59.153
15 | 1.866 | 0.03365 | 0 | 55.447
15.5 | 1.892 | 0.03655 | -0.001 | 51.769
16 | 1.915 | 0.03987 | -0.001 | 48.025
16.5 | 1.934 | 0.04379 | -0.002 | 44.169
17 | 1.947 | 0.04911 | -0.002 | 39.638
17.5 | 1.953 | 0.05673 | -0.003 | 34.434
18 | 1.961 | 0.0619 | -0.003 | 31.674
18.5 | 1.966 | 0.06633 | -0.003 | 29.634
19 | 1.967 | 0.07069 | -0.004 | 27.833
19.5 | 1.965 | 0.07489 | -0.005 | 26.245
20 | 1.957 | 0.07936 | -0.005 | 24.66

## 82. Re 6M Mach 0.00 (2)
BIGFOIL.COM POLAR EXPORT
Horten 15.00% thick 7.00% camber
Horten 15.00% thick 7.00% camber |  |  |  | Cl Max: | 1.8697 | at alpha= | 14.5 | deg
XFOIL ncrit=9 |  |  |  | L/D Max: | 185.116 | at alpha= | 9.5 | deg
Re: | 6000000 |  |  | Cd Min: | 0.081 | at alpha= | 19.5 | deg
Mach: | 0 |  |  | Cl=0 at alpha= | -3.3462 | deg
|  |  |  | @ Cl=0.1, Cd= | 0.0070684
|  |  |  | @ Cl=0.4, Cd= | 0.0067972
|  |  |  | @ Cl=0.6, Cd= | 0.0068203
alpha (deg) | Cl | Cd | Cm | Cl/Cd
-17 | -1.3961 | 0.02405 | -0.039 | -58.0499
-16.5 | -1.3614 | 0.02167 | -0.0361 | -62.8242
-16 | -1.3222 | 0.02002 | -0.0334 | -66.044
-15.5 | -1.279 | 0.01886 | -0.031 | -67.8155
-15 | -1.2347 | 0.01778 | -0.0287 | -69.4432
-14.5 | -1.1896 | 0.01661 | -0.0266 | -71.6195
-14 | -1.1444 | 0.01526 | -0.0244 | -74.9934
-13.5 | -1.0956 | 0.01439 | -0.0227 | -76.1362
-13 | -1.0458 | 0.01367 | -0.0211 | -76.5033
-12.5 | -0.9945 | 0.01303 | -0.0196 | -76.3239
-12 | -0.9426 | 0.01251 | -0.0183 | -75.3477
-11.5 | -0.8898 | 0.01202 | -0.0171 | -74.0266
-11 | -0.8367 | 0.01158 | -0.0159 | -72.2539
-10.5 | -0.783 | 0.01117 | -0.0148 | -70.0985
-10 | -0.729 | 0.01068 | -0.0138 | -68.2584
-9.5 | -0.6748 | 0.01018 | -0.0128 | -66.2868
-9 | -0.6201 | 0.00977 | -0.0119 | -63.4698
-8.5 | -0.5654 | 0.00945 | -0.011 | -59.8307
-8 | -0.5103 | 0.00916 | -0.0102 | -55.7096
-7.5 | -0.4553 | 0.00892 | -0.0094 | -51.0426
-7 | -0.4004 | 0.00863 | -0.0085 | -46.3963
-6.5 | -0.3454 | 0.00833 | -0.0077 | -41.4646
-6 | -0.2907 | 0.00813 | -0.0069 | -35.7565
-5.5 | -0.2355 | 0.00795 | -0.0061 | -29.6226
-5 | -0.1807 | 0.00774 | -0.0052 | -23.3463
-4.5 | -0.1265 | 0.00757 | -0.0043 | -16.7107
-4 | -0.0714 | 0.00743 | -0.0036 | -9.6097
-3.5 | -0.0167 | 0.0073 | -0.0028 | -2.2877
-3 | 0.0376 | 0.00719 | -0.002 | 5.2295
-2.5 | 0.093 | 0.00708 | -0.0014 | 13.1356
-2 | 0.1475 | 0.00699 | -0.0006 | 21.1016
-1.5 | 0.2026 | 0.00696 | 0 | 29.1092
-1 | 0.2578 | 0.00686 | 0.0006 | 37.5802
-0.5 | 0.3129 | 0.00683 | 0.0011 | 45.8126
0 | 0.3682 | 0.00682 | 0.0015 | 53.9883
0.5 | 0.4239 | 0.00678 | 0.0019 | 62.5221
1 | 0.4791 | 0.0068 | 0.0023 | 70.4559
1.5 | 0.5345 | 0.00681 | 0.0026 | 78.4875
2 | 0.5905 | 0.00681 | 0.0028 | 86.7107
2.5 | 0.6456 | 0.00687 | 0.003 | 93.9738
3 | 0.7009 | 0.00692 | 0.0032 | 101.2861
3.5 | 0.7567 | 0.00695 | 0.0033 | 108.8777
4 | 0.8112 | 0.00704 | 0.0035 | 115.2273
4.5 | 0.8661 | 0.00711 | 0.0037 | 121.8143
5 | 0.9202 | 0.00713 | 0.0039 | 129.0603
5.5 | 0.9383 | 0.00588 | 0.0114 | 159.5748
6 | 0.9885 | 0.00596 | 0.0125 | 165.8557
6.5 | 1.0409 | 0.00605 | 0.013 | 172.0496
7 | 1.0933 | 0.00624 | 0.0134 | 175.2083
7.5 | 1.1453 | 0.00643 | 0.0139 | 178.1182
8 | 1.1976 | 0.00659 | 0.0142 | 181.7299
8.5 | 1.2489 | 0.00685 | 0.0146 | 182.3212
9 | 1.3017 | 0.00708 | 0.0146 | 183.8559
9.5 | 1.3569 | 0.00733 | 0.014 | 185.116
10 | 1.4147 | 0.00772 | 0.0126 | 183.2513
10.5 | 1.4716 | 0.00798 | 0.0115 | 184.411
11 | 1.5362 | 0.00841 | 0.0084 | 182.6635
11.5 | 1.5985 | 0.00882 | 0.0058 | 181.2358
12 | 1.6563 | 0.0093 | 0.0039 | 178.0968
12.5 | 1.708 | 0.00981 | 0.0033 | 174.1081
13 | 1.7525 | 0.01053 | 0.0038 | 166.4292
13.5 | 1.7989 | 0.01158 | 0.003 | 155.3454
14 | 1.8405 | 0.01271 | 0.0026 | 144.8072
14.5 | 1.8697 | 0.01442 | 0.003 | 129.6602
15 | 1.8677 | 0.01724 | 0.0068 | 108.3353
15.5 | 1.855 | 0.02199 | 0.009 | 84.3565
16 | 1.8482 | 0.02657 | 0.0104 | 69.5597
16.5 | 1.8207 | 0.03296 | 0.012 | 55.2397
17 | 1.7844 | 0.04049 | 0.0131 | 44.0701
17.5 | 1.7544 | 0.04804 | 0.0132 | 36.5196
18 | 1.7282 | 0.05549 | 0.013 | 31.1444
18.5 | 1.6894 | 0.06464 | 0.0121 | 26.1355
19 | 1.659 | 0.07317 | 0.0109 | 22.6732
19.5 | 1.6374 | 0.081 | 0.0094 | 20.2148

## 83. Re 6M Mach 0.10 (1)
BIGFOIL.COM POLAR EXPORT
Horten 15.00% thick 7.00% camber
Horten 15.00% thick 7.00% camber |  |  |  | Cl Max: | 1.958 | at alpha= | 18.5 | deg
JavaFoil+Calcfoil stall+Eppler ext transition |  |  |  | L/D Max: | 127.86 | at alpha= | 6 | deg
Re: | 6000000 |  |  | Cd Min: | 0.00771 | at alpha= | 5 | deg
Mach: | 0.1 |  |  | Cl=0 at alpha= | -2.7459 | deg
|  |  |  | @ Cl=0.1, Cd= | 0.0096156
|  |  |  | @ Cl=0.4, Cd= | 0.0095426
|  |  |  | @ Cl=0.6, Cd= | 0.0091953
alpha (deg) | Cl | Cd | Cm | Cl/Cd
-19.5 | -0.603 | 0.16202 | 0.001 | -3.724
-19 | -0.617 | 0.15484 | 0.002 | -3.983
-18.5 | -0.629 | 0.14726 | 0.002 | -4.274
-18 | -0.64 | 0.14022 | 0.002 | -4.566
-17.5 | -0.65 | 0.13382 | 0.002 | -4.856
-17 | -0.658 | 0.12674 | 0.003 | -5.194
-16.5 | -0.666 | 0.12095 | 0.003 | -5.503
-16 | -0.671 | 0.11457 | 0.003 | -5.861
-15.5 | -0.676 | 0.10866 | 0.003 | -6.22
-15 | -0.678 | 0.10301 | 0.003 | -6.586
-14.5 | -0.679 | 0.09746 | 0.004 | -6.967
-14 | -0.678 | 0.09265 | 0.004 | -7.313
-13.5 | -0.674 | 0.08746 | 0.004 | -7.705
-13 | -0.668 | 0.08264 | 0.004 | -8.082
-12.5 | -0.66 | 0.07795 | 0.004 | -8.461
-12 | -0.648 | 0.07343 | 0.005 | -8.83
-11.5 | -0.635 | 0.06919 | 0.005 | -9.173
-11 | -0.618 | 0.06521 | 0.005 | -9.481
-10.5 | -0.599 | 0.06124 | 0.005 | -9.782
-10 | -0.577 | 0.05757 | 0.005 | -10.025
-9.5 | -0.552 | 0.05396 | 0.005 | -10.239
-9 | -0.525 | 0.05083 | 0.006 | -10.328
-8.5 | -0.495 | 0.04753 | 0.006 | -10.415
-8 | -0.462 | 0.0446 | 0.006 | -10.368
-7.5 | -0.427 | 0.04173 | 0.006 | -10.24
-7 | -0.39 | 0.0388 | 0.006 | -10.051
-6.5 | -0.351 | 0.03582 | 0.006 | -9.794
-6 | -0.31 | 0.03263 | 0.007 | -9.507
-5.5 | -0.32 | 0.00983 | 0.01 | -32.521
-5 | -0.265 | 0.00969 | 0.01 | -27.326
-4.5 | -0.208 | 0.00957 | 0.01 | -21.77
-4 | -0.15 | 0.01008 | 0.01 | -14.912
-3.5 | -0.091 | 0.00997 | 0.01 | -9.153
-3 | -0.031 | 0.0098 | 0.01 | -3.178
-2.5 | 0.03 | 0.00969 | 0.01 | 3.069
-2 | 0.091 | 0.00962 | 0.01 | 9.482
-1.5 | 0.153 | 0.00959 | 0.01 | 15.967
-1 | 0.215 | 0.0091 | 0.01 | 23.684
-0.5 | 0.278 | 0.00906 | 0.01 | 30.686
0 | 0.34 | 0.00902 | 0.009 | 37.726
0.5 | 0.402 | 0.00956 | 0.009 | 42.051
1 | 0.464 | 0.00954 | 0.009 | 48.632
1.5 | 0.525 | 0.00957 | 0.009 | 54.88
2 | 0.586 | 0.00917 | 0.009 | 63.912
2.5 | 0.647 | 0.00928 | 0.009 | 69.734
3 | 0.708 | 0.00901 | 0.009 | 78.619
3.5 | 0.769 | 0.00886 | 0.008 | 86.728
4 | 0.829 | 0.00921 | 0.008 | 89.988
4.5 | 0.888 | 0.009 | 0.008 | 98.644
5 | 0.947 | 0.00771 | 0.008 | 122.736
5.5 | 1.004 | 0.00798 | 0.007 | 125.871
6 | 1.06 | 0.00829 | 0.007 | 127.86
6.5 | 1.113 | 0.00873 | 0.007 | 127.547
7 | 1.163 | 0.00944 | 0.006 | 123.217
7.5 | 1.211 | 0.01041 | 0.006 | 116.391
8 | 1.259 | 0.01129 | 0.006 | 111.528
8.5 | 1.307 | 0.01217 | 0.005 | 107.386
9 | 1.354 | 0.0132 | 0.005 | 102.612
9.5 | 1.402 | 0.01429 | 0.005 | 98.131
10 | 1.45 | 0.01546 | 0.004 | 93.813
10.5 | 1.497 | 0.01677 | 0.004 | 89.258
11 | 1.544 | 0.01813 | 0.003 | 85.204
11.5 | 1.59 | 0.01969 | 0.003 | 80.78
12 | 1.636 | 0.02128 | 0.003 | 76.9
12.5 | 1.681 | 0.02307 | 0.002 | 72.855
13 | 1.725 | 0.02492 | 0.002 | 69.225
13.5 | 1.768 | 0.02703 | 0.001 | 65.411
14 | 1.807 | 0.02924 | 0.001 | 61.792
14.5 | 1.839 | 0.03168 | 0 | 58.052
15 | 1.869 | 0.03438 | 0 | 54.363
15.5 | 1.894 | 0.03737 | -0.001 | 50.682
16 | 1.916 | 0.04079 | -0.001 | 46.977
16.5 | 1.934 | 0.04491 | -0.002 | 43.063
17 | 1.945 | 0.05056 | -0.002 | 38.462
17.5 | 1.95 | 0.05837 | -0.003 | 33.401
18 | 1.955 | 0.0634 | -0.003 | 30.84
18.5 | 1.958 | 0.0679 | -0.004 | 28.836
19 | 1.957 | 0.07235 | -0.004 | 27.049
19.5 | 1.952 | 0.07672 | -0.005 | 25.441
20 | 1.94 | 0.08139 | -0.005 | 23.838

## 84. Re 6M Mach 0.10 (2)
BIGFOIL.COM POLAR EXPORT
Horten 15.00% thick 7.00% camber
Horten 15.00% thick 7.00% camber |  |  |  | Cl Max: | 1.8687 | at alpha= | 15 | deg
XFOIL ncrit=9 |  |  |  | L/D Max: | 184.178 | at alpha= | 9.5 | deg
Re: | 6000000 |  |  | Cd Min: | 0.20346 | at alpha= | -20 | deg
Mach: | 0.1 |  |  | Cl=0 at alpha= | -3.3541 | deg
|  |  |  | @ Cl=0.1, Cd= | 0.0070908
|  |  |  | @ Cl=0.4, Cd= | 0.0068096
|  |  |  | @ Cl=0.6, Cd= | 0.0068363
alpha (deg) | Cl | Cd | Cm | Cl/Cd
-20 | -0.4374 | 0.20346 | 0.013 | -2.1498
-19.5 | -0.4304 | 0.19401 | 0.0091 | -2.2184
-19 | -0.4047 | 0.19156 | 0.0066 | -2.1127
-18.5 | -0.392 | 0.18429 | 0.0031 | -2.1271
-18 | -0.3805 | 0.17667 | -0.0005 | -2.1537
-17 | -0.3563 | 0.16216 | -0.0074 | -2.1972
-16.5 | -0.3576 | 0.15153 | -0.0121 | -2.3599
-16 | -0.5331 | 0.10655 | -0.0359 | -5.0033
-15.5 | -1.2798 | 0.02221 | -0.0353 | -57.6227
-15 | -1.2415 | 0.01978 | -0.0325 | -62.7654
-14.5 | -1.1974 | 0.01828 | -0.03 | -65.5033
-14 | -1.1527 | 0.0168 | -0.0275 | -68.6131
-13.5 | -1.1057 | 0.01545 | -0.0253 | -71.5663
-13 | -1.0565 | 0.01441 | -0.0234 | -73.3171
-12.5 | -1.0051 | 0.01359 | -0.0217 | -73.9588
-12 | -0.9528 | 0.01295 | -0.0201 | -73.5753
-11.5 | -0.8994 | 0.01238 | -0.0187 | -72.6494
-11 | -0.8456 | 0.01187 | -0.0174 | -71.2384
-10.5 | -0.7911 | 0.0114 | -0.0161 | -69.3947
-10 | -0.7363 | 0.01099 | -0.015 | -66.9973
-9.5 | -0.6813 | 0.01043 | -0.0139 | -65.3212
-9 | -0.6258 | 0.00993 | -0.013 | -63.0211
-8.5 | -0.5704 | 0.00957 | -0.012 | -59.6029
-8 | -0.5146 | 0.00925 | -0.0111 | -55.6324
-7.5 | -0.4589 | 0.009 | -0.0102 | -50.9889
-7 | -0.4031 | 0.00875 | -0.0093 | -46.0686
-6.5 | -0.3476 | 0.0084 | -0.0084 | -41.381
-6 | -0.2924 | 0.00818 | -0.0075 | -35.7457
-5.5 | -0.2367 | 0.00798 | -0.0066 | -29.6617
-5 | -0.1812 | 0.0078 | -0.0058 | -23.2308
-4.5 | -0.1266 | 0.00761 | -0.0048 | -16.636
-4 | -0.0712 | 0.00745 | -0.004 | -9.557
-3.5 | -0.0159 | 0.00733 | -0.0032 | -2.1692
-3 | 0.0386 | 0.00721 | -0.0023 | 5.3537
-2.5 | 0.0944 | 0.0071 | -0.0016 | 13.2958
-2 | 0.1492 | 0.00701 | -0.0008 | 21.2839
-1.5 | 0.2048 | 0.00696 | -0.0002 | 29.4253
-1 | 0.2603 | 0.00687 | 0.0004 | 37.8894
-0.5 | 0.3157 | 0.00686 | 0.001 | 46.0204
0 | 0.3714 | 0.00683 | 0.0014 | 54.3777
0.5 | 0.4274 | 0.00679 | 0.0018 | 62.9455
1 | 0.4829 | 0.00682 | 0.0023 | 70.8065
1.5 | 0.5388 | 0.00683 | 0.0026 | 78.8873
2 | 0.595 | 0.00683 | 0.0028 | 87.1157
2.5 | 0.6504 | 0.0069 | 0.0031 | 94.2609
3 | 0.7063 | 0.00694 | 0.0033 | 101.7723
3.5 | 0.7623 | 0.00698 | 0.0034 | 109.212
4 | 0.8171 | 0.00708 | 0.0037 | 115.4096
4.5 | 0.8726 | 0.00714 | 0.0038 | 122.2129
5 | 0.927 | 0.00717 | 0.0041 | 129.2887
5.5 | 0.945 | 0.00593 | 0.0117 | 159.3592
6 | 0.9957 | 0.00599 | 0.0127 | 166.227
6.5 | 1.0482 | 0.0061 | 0.0134 | 171.8361
7 | 1.1006 | 0.00631 | 0.0139 | 174.4216
7.5 | 1.1534 | 0.00648 | 0.0143 | 177.9938
8 | 1.2057 | 0.00665 | 0.0148 | 181.3083
8.5 | 1.2572 | 0.00693 | 0.0153 | 181.4141
9 | 1.3107 | 0.00714 | 0.0153 | 183.5714
9.5 | 1.3666 | 0.00742 | 0.0147 | 184.1779
10 | 1.4254 | 0.0078 | 0.0132 | 182.7436
10.5 | 1.4835 | 0.00808 | 0.012 | 183.6015
11 | 1.5487 | 0.00855 | 0.0089 | 181.1345
11.5 | 1.6116 | 0.00895 | 0.0064 | 180.067
12 | 1.6688 | 0.00948 | 0.0048 | 176.0338
12.5 | 1.7208 | 0.00998 | 0.0043 | 172.4248
13 | 1.7664 | 0.01077 | 0.0046 | 164.0111
13.5 | 1.8113 | 0.01182 | 0.0043 | 153.2403
14 | 1.8519 | 0.01312 | 0.0038 | 141.1509
14.5 | 1.8673 | 0.01539 | 0.0056 | 121.332
15 | 1.8687 | 0.01864 | 0.0082 | 100.2521
15.5 | 1.8498 | 0.02399 | 0.0104 | 77.1071
16 | 1.8431 | 0.02858 | 0.0119 | 64.4892
16.5 | 1.8101 | 0.03545 | 0.0135 | 51.0606
17 | 1.7757 | 0.04301 | 0.0142 | 41.2857
17.5 | 1.7491 | 0.05027 | 0.0143 | 34.7941
18 | 1.7151 | 0.05866 | 0.0138 | 29.238
18.5 | 1.6811 | 0.06733 | 0.0129 | 24.9681
19 | 1.6413 | 0.07705 | 0.0113 | 21.3018
19.5 | 1.6261 | 0.08421 | 0.0098 | 19.3101
20 | 1.5825 | 0.095 | 0.0073 | 16.6579

## 85. Re 6M Mach 0.25 (1)
BIGFOIL.COM POLAR EXPORT
Horten 15.00% thick 7.00% camber
Horten 15.00% thick 7.00% camber |  |  |  | Cl Max: | 1.921 | at alpha= | 16.5 | deg
JavaFoil+Calcfoil stall+Eppler ext transition |  |  |  | L/D Max: | 121.379 | at alpha= | 5.5 | deg
Re: | 6000000 |  |  | Cd Min: | 0.0081 | at alpha= | 5 | deg
Mach: | 0.25 |  |  | Cl=0 at alpha= | -2.7419 | deg
|  |  |  | @ Cl=0.1, Cd= | 0.0097857
|  |  |  | @ Cl=0.4, Cd= | 0.0092718
|  |  |  | @ Cl=0.6, Cd= | 0.0091567
alpha (deg) | Cl | Cd | Cm | Cl/Cd
-16.5 | -0.355 | 0.1442 | 0.003 | -2.461
-16 | -0.391 | 0.1368 | 0.003 | -2.859
-15.5 | -0.424 | 0.12672 | 0.003 | -3.346
-15 | -0.454 | 0.119 | 0.003 | -3.813
-14.5 | -0.48 | 0.11085 | 0.003 | -4.331
-14 | -0.503 | 0.10364 | 0.004 | -4.853
-13.5 | -0.522 | 0.09696 | 0.004 | -5.385
-13 | -0.537 | 0.0911 | 0.004 | -5.899
-12.5 | -0.549 | 0.08526 | 0.004 | -6.435
-12 | -0.556 | 0.07979 | 0.004 | -6.963
-11.5 | -0.558 | 0.07459 | 0.005 | -7.484
-11 | -0.556 | 0.06991 | 0.005 | -7.955
-10.5 | -0.55 | 0.06542 | 0.005 | -8.405
-10 | -0.539 | 0.06126 | 0.005 | -8.798
-9.5 | -0.524 | 0.05736 | 0.005 | -9.131
-9 | -0.504 | 0.05358 | 0.005 | -9.412
-8.5 | -0.481 | 0.05018 | 0.006 | -9.581
-8 | -0.453 | 0.04682 | 0.006 | -9.685
-7.5 | -0.422 | 0.04388 | 0.006 | -9.621
-7 | -0.387 | 0.04106 | 0.006 | -9.435
-6.5 | -0.35 | 0.03821 | 0.006 | -9.159
-6 | -0.31 | 0.03544 | 0.007 | -8.75
-5.5 | -0.268 | 0.03246 | 0.007 | -8.265
-5 | -0.226 | 0.0278 | 0.007 | -8.134
-4.5 | -0.212 | 0.0098 | 0.01 | -21.638
-4 | -0.153 | 0.00968 | 0.01 | -15.855
-3.5 | -0.093 | 0.00959 | 0.01 | -9.729
-3 | -0.032 | 0.01007 | 0.01 | -3.165
-2.5 | 0.03 | 0.00994 | 0.01 | 3.064
-2 | 0.094 | 0.00984 | 0.01 | 9.507
-1.5 | 0.157 | 0.00927 | 0.01 | 16.955
-1 | 0.221 | 0.00926 | 0.01 | 23.895
-0.5 | 0.286 | 0.0092 | 0.01 | 31.05
0 | 0.35 | 0.00924 | 0.01 | 37.844
0.5 | 0.413 | 0.00928 | 0.01 | 44.472
1 | 0.476 | 0.00937 | 0.009 | 50.828
1.5 | 0.539 | 0.00936 | 0.009 | 57.566
2 | 0.602 | 0.00915 | 0.009 | 65.798
2.5 | 0.664 | 0.00918 | 0.009 | 72.32
3 | 0.726 | 0.00901 | 0.009 | 80.622
3.5 | 0.788 | 0.00888 | 0.009 | 88.755
4 | 0.849 | 0.00933 | 0.008 | 90.972
4.5 | 0.909 | 0.00945 | 0.008 | 96.222
5 | 0.968 | 0.0081 | 0.008 | 119.48
5.5 | 1.024 | 0.00844 | 0.008 | 121.379
6 | 1.077 | 0.00891 | 0.007 | 120.939
6.5 | 1.127 | 0.00961 | 0.007 | 117.245
7 | 1.177 | 0.0106 | 0.006 | 111.064
7.5 | 1.226 | 0.01176 | 0.006 | 104.297
8 | 1.276 | 0.01277 | 0.006 | 99.894
8.5 | 1.326 | 0.01375 | 0.005 | 96.442
9 | 1.375 | 0.01488 | 0.005 | 92.403
9.5 | 1.424 | 0.01606 | 0.005 | 88.674
10 | 1.473 | 0.01739 | 0.004 | 84.697
10.5 | 1.521 | 0.0188 | 0.004 | 80.905
11 | 1.569 | 0.02033 | 0.003 | 77.155
11.5 | 1.615 | 0.02204 | 0.003 | 73.295
12 | 1.661 | 0.02385 | 0.003 | 69.626
12.5 | 1.706 | 0.02583 | 0.002 | 66.023
13 | 1.749 | 0.02799 | 0.002 | 62.507
13.5 | 1.792 | 0.03029 | 0.001 | 59.147
14 | 1.828 | 0.03288 | 0.001 | 55.607
14.5 | 1.857 | 0.03564 | 0 | 52.103
15 | 1.882 | 0.03874 | 0 | 48.572
15.5 | 1.901 | 0.04232 | -0.001 | 44.909
16 | 1.914 | 0.04659 | -0.001 | 41.088
16.5 | 1.921 | 0.05216 | -0.002 | 36.839
17 | 1.917 | 0.06167 | -0.002 | 31.093
17.5 | 1.912 | 0.06776 | -0.003 | 28.219
18 | 1.902 | 0.07294 | -0.003 | 26.079
18.5 | 1.886 | 0.07814 | -0.004 | 24.14
19 | 1.864 | 0.08338 | -0.004 | 22.356
19.5 | 1.835 | 0.08887 | -0.005 | 20.646
20 | 1.795 | 0.09464 | -0.005 | 18.963

## 86. Re 6M Mach 0.25 (2)
BIGFOIL.COM POLAR EXPORT
Horten 15.00% thick 7.00% camber
Horten 15.00% thick 7.00% camber |  |  |  | Cl Max: | 1.8885 | at alpha= | 14 | deg
XFOIL ncrit=9 |  |  |  | L/D Max: | 179.19 | at alpha= | 8.5 | deg
Re: | 6000000 |  |  | Cd Min: | 0.15313 | at alpha= | -16 | deg
Mach: | 0.25 |  |  | Cl=0 at alpha= | -3.3937 | deg
|  |  |  | @ Cl=0.1, Cd= | 0.0071954
|  |  |  | @ Cl=0.4, Cd= | 0.0069
|  |  |  | @ Cl=0.6, Cd= | 0.006946
alpha (deg) | Cl | Cd | Cm | Cl/Cd
-16 | -0.3209 | 0.15313 | -0.0123 | -2.0956
-15.5 | -0.3128 | 0.14492 | -0.0162 | -2.1584
-15 | -0.2923 | 0.14004 | -0.0188 | -2.0873
-14.5 | -0.2815 | 0.13274 | -0.0222 | -2.1207
-14 | -0.3128 | 0.11683 | -0.0296 | -2.6774
-13.5 | -0.403 | 0.09353 | -0.0426 | -4.3088
-13 | -0.5227 | 0.07148 | -0.0581 | -7.3125
-12.5 | -0.6233 | 0.06052 | -0.0587 | -10.2991
-12 | -0.7149 | 0.05098 | -0.0493 | -14.0231
-11.5 | -0.8265 | 0.03364 | -0.0375 | -24.569
-11 | -0.8896 | 0.01562 | -0.0269 | -56.9526
-10.5 | -0.8355 | 0.01398 | -0.0245 | -59.7639
-10 | -0.7785 | 0.01292 | -0.0224 | -60.2554
-9.5 | -0.7197 | 0.01209 | -0.0205 | -59.5285
-9 | -0.6605 | 0.01138 | -0.0188 | -58.0404
-8.5 | -0.6008 | 0.01066 | -0.0173 | -56.3602
-8 | -0.5406 | 0.01 | -0.0159 | -54.06
-7.5 | -0.4808 | 0.00957 | -0.0146 | -50.2403
-7 | -0.4207 | 0.00918 | -0.0134 | -45.8279
-6.5 | -0.3611 | 0.0089 | -0.0121 | -40.573
-6 | -0.3022 | 0.00853 | -0.0109 | -35.4279
-5.5 | -0.2433 | 0.00822 | -0.0098 | -29.5985
-5 | -0.185 | 0.00802 | -0.0086 | -23.0673
-4.5 | -0.1268 | 0.00783 | -0.0075 | -16.1941
-4 | -0.0695 | 0.00759 | -0.0062 | -9.1568
-3.5 | -0.0122 | 0.00748 | -0.0051 | -1.631
-3 | 0.0452 | 0.00732 | -0.004 | 6.1749
-2.5 | 0.1024 | 0.00719 | -0.003 | 14.242
-2 | 0.1594 | 0.00713 | -0.002 | 22.3562
-1.5 | 0.2168 | 0.00703 | -0.0012 | 30.8393
0 | 0.3893 | 0.0069 | 0.001 | 56.4203
0.5 | 0.4468 | 0.0069 | 0.0016 | 64.7536
1 | 0.5043 | 0.00692 | 0.0021 | 72.8757
1.5 | 0.5626 | 0.00692 | 0.0025 | 81.3006
2 | 0.6202 | 0.00696 | 0.003 | 89.1092
2.5 | 0.6778 | 0.00702 | 0.0034 | 96.5527
3 | 0.736 | 0.00705 | 0.0036 | 104.3972
3.5 | 0.7933 | 0.00715 | 0.004 | 110.951
4 | 0.8507 | 0.00724 | 0.0044 | 117.5
4.5 | 0.9084 | 0.0073 | 0.0046 | 124.4384
5 | 0.9641 | 0.00742 | 0.0052 | 129.9326
5.5 | 0.9823 | 0.00616 | 0.0133 | 159.4643
6 | 1.0352 | 0.00621 | 0.0145 | 166.6989
6.5 | 1.0876 | 0.00641 | 0.0158 | 169.6724
7 | 1.1427 | 0.00659 | 0.0165 | 173.3991
7.5 | 1.1972 | 0.00676 | 0.0173 | 177.1006
8 | 1.2487 | 0.00706 | 0.0185 | 176.8697
8.5 | 1.3045 | 0.00728 | 0.019 | 179.1896
10 | 1.4859 | 0.00831 | 0.0167 | 178.8087
10.5 | 1.5501 | 0.00884 | 0.0149 | 175.3507
11 | 1.6186 | 0.00929 | 0.0123 | 174.2304
11.5 | 1.6813 | 0.00988 | 0.0106 | 170.1721
12 | 1.7357 | 0.01056 | 0.0105 | 164.3655
12.5 | 1.7819 | 0.01124 | 0.0118 | 158.532
13 | 1.8321 | 0.01232 | 0.0112 | 148.7094
13.5 | 1.8747 | 0.01414 | 0.01 | 132.5813
14 | 1.8885 | 0.01761 | 0.0103 | 107.2402
14.5 | 1.869 | 0.02282 | 0.0133 | 81.9018
15 | 1.832 | 0.02944 | 0.0164 | 62.2283
15.5 | 1.8123 | 0.03509 | 0.0182 | 51.6472
16 | 1.7765 | 0.04248 | 0.0195 | 41.8197
16.5 | 1.742 | 0.05031 | 0.0198 | 34.6253
17 | 1.7212 | 0.05721 | 0.0197 | 30.0856
17.5 | 1.689 | 0.06546 | 0.019 | 25.802
18 | 1.6504 | 0.0747 | 0.0177 | 22.0937
18.5 | 1.6189 | 0.08353 | 0.016 | 19.3811
19 | 1.5971 | 0.09162 | 0.0141 | 17.4318

## 87. Re 6M Mach 0.50 (1)
BIGFOIL.COM POLAR EXPORT
Horten 15.00% thick 7.00% camber
Horten 15.00% thick 7.00% camber |  |  |  | Cl Max: | 1.78 | at alpha= | 13.5 | deg
JavaFoil+Calcfoil stall+Eppler ext transition |  |  |  | L/D Max: | 85.817 | at alpha= | 5 | deg
Re: | 6000000 |  |  | Cd Min: | 0.00884 | at alpha= | 1 | deg
Mach: | 0.5 |  |  | Cl=0 at alpha= | -2.7661 | deg
|  |  |  | @ Cl=0.1, Cd= | 0.0093914
|  |  |  | @ Cl=0.4, Cd= | 0.0091486
|  |  |  | @ Cl=0.6, Cd= | 0.0094875
alpha (deg) | Cl | Cd | Cm | Cl/Cd
-20 | -0.949 | 0.15387 | 0.002 | -6.17
-19.5 | -0.923 | 0.14221 | 0.002 | -6.492
-19 | -0.897 | 0.13349 | 0.002 | -6.719
-18.5 | -0.871 | 0.12653 | 0.002 | -6.881
-18 | -0.842 | 0.13759 | 0.003 | -6.118
-17.5 | -0.815 | 0.12442 | 0.003 | -6.553
-17 | -0.789 | 0.11671 | 0.003 | -6.759
-16.5 | -0.762 | 0.1092 | 0.003 | -6.979
-16 | -0.734 | 0.12295 | 0.004 | -5.968
-15.5 | -0.707 | 0.10857 | 0.004 | -6.51
-15 | -0.68 | 0.09961 | 0.004 | -6.826
-14.5 | -0.653 | 0.09327 | 0.004 | -7.005
-14 | -0.625 | 0.1017 | 0.004 | -6.141
-13.5 | -0.598 | 0.09076 | 0.004 | -6.584
-13 | -0.571 | 0.08338 | 0.005 | -6.846
-12.5 | -0.544 | 0.07764 | 0.005 | -7.007
-12 | -0.515 | 0.08259 | 0.005 | -6.232
-11.5 | -0.488 | 0.07397 | 0.005 | -6.595
-11 | -0.461 | 0.06819 | 0.005 | -6.76
-10.5 | -0.432 | 0.0706 | 0.005 | -6.12
-10 | -0.405 | 0.06489 | 0.005 | -6.239
-9.5 | -0.378 | 0.05951 | 0.006 | -6.35
-9 | -0.349 | 0.06136 | 0.005 | -5.688
-8.5 | -0.322 | 0.05637 | 0.006 | -5.707
-8 | -0.294 | 0.05637 | 0.005 | -5.207
-7.5 | -0.266 | 0.05215 | 0.006 | -5.097
-7 | -0.238 | 0.0513 | 0.006 | -4.639
-6.5 | -0.21 | 0.0468 | 0.006 | -4.493
-6 | -0.182 | 0.04584 | 0.006 | -3.977
-5.5 | -0.211 | 0.04388 | 0.006 | -4.815
-5 | -0.209 | 0.03837 | 0.006 | -5.443
-4.5 | -0.176 | 0.0351 | 0.007 | -5.002
-4 | -0.132 | 0.03232 | 0.007 | -4.079
-3.5 | -0.082 | 0.02971 | 0.007 | -2.77
-3 | -0.029 | 0.02673 | 0.008 | -1.076
-2.5 | 0.033 | 0.00987 | 0.011 | 3.383
-2 | 0.103 | 0.00937 | 0.011 | 11.001
-1.5 | 0.174 | 0.00932 | 0.011 | 18.679
-1 | 0.246 | 0.00929 | 0.011 | 26.433
-0.5 | 0.318 | 0.00895 | 0.011 | 35.491
0 | 0.389 | 0.00918 | 0.011 | 42.379
0.5 | 0.459 | 0.00898 | 0.011 | 51.084
1 | 0.529 | 0.00884 | 0.011 | 59.791
1.5 | 0.597 | 0.00948 | 0.01 | 62.991
2 | 0.665 | 0.00965 | 0.01 | 68.902
2.5 | 0.731 | 0.00982 | 0.01 | 74.439
3 | 0.792 | 0.01066 | 0.01 | 74.363
3.5 | 0.851 | 0.01122 | 0.009 | 75.8
4 | 0.908 | 0.01188 | 0.009 | 76.501
4.5 | 0.966 | 0.01271 | 0.009 | 76
5 | 1.024 | 0.01193 | 0.008 | 85.817
5.5 | 1.082 | 0.01294 | 0.008 | 83.571
6 | 1.139 | 0.01405 | 0.008 | 81.037
6.5 | 1.195 | 0.0152 | 0.007 | 78.604
7 | 1.25 | 0.01657 | 0.007 | 75.412
7.5 | 1.304 | 0.01814 | 0.007 | 71.875
8 | 1.357 | 0.01996 | 0.006 | 67.979
8.5 | 1.409 | 0.02159 | 0.006 | 65.252
9 | 1.459 | 0.02339 | 0.005 | 62.365
9.5 | 1.507 | 0.02544 | 0.005 | 59.241
10 | 1.553 | 0.02768 | 0.005 | 56.124
10.5 | 1.597 | 0.03028 | 0.004 | 52.757
11 | 1.639 | 0.03305 | 0.004 | 49.584
11.5 | 1.677 | 0.03632 | 0.003 | 46.169
12 | 1.711 | 0.03992 | 0.003 | 42.862
12.5 | 1.741 | 0.04403 | 0.002 | 39.544
13 | 1.765 | 0.04893 | 0.002 | 36.065
13.5 | 1.78 | 0.0547 | 0.001 | 32.548
14 | 1.76 | 0.0619 | 0.001 | 28.438
14.5 | 1.662 | 0.07205 | 0 | 23.07
15 | 1.075 | 0.11466 | 0 | 9.372
15.5 | 1.101 | 0.12436 | -0.001 | 8.85
16 | 1.129 | 0.12258 | -0.001 | 9.214
16.5 | 1.157 | 0.12334 | -0.002 | 9.383
17 | 1.186 | 0.12221 | -0.002 | 9.701
17.5 | 1.204 | 0.14301 | -0.003 | 8.419
18 | 1.221 | 0.16936 | -0.003 | 7.207
18.5 | 1.243 | 0.18715 | -0.003 | 6.642

## 88. Re 6M Mach 0.50 (2)
BIGFOIL.COM POLAR EXPORT
Horten 15.00% thick 7.00% camber
Horten 15.00% thick 7.00% camber |  |  |  | Cl Max: | 1.6869 | at alpha= | 11 | deg
XFOIL ncrit=9 |  |  |  | L/D Max: | 157.539 | at alpha= | 6 | deg
Re: | 6000000 |  |  | Cd Min: | 0.22721 | at alpha= | -20 | deg
Mach: | 0.5 |  |  | Cl=0 at alpha= | -3.5488 | deg
|  |  |  | @ Cl=0.1, Cd= | 0.0079524
|  |  |  | @ Cl=0.4, Cd= | 0.00743
|  |  |  | @ Cl=0.6, Cd= | 0.0074443
alpha (deg) | Cl | Cd | Cm | Cl/Cd
-20 | -0.466 | 0.22721 | 0.0238 | -2.051
-19.5 | -0.4427 | 0.2209 | 0.02 | -2.0041
-19 | -0.42 | 0.21419 | 0.0162 | -1.9609
-18.5 | -0.3968 | 0.20764 | 0.0125 | -1.911
-18 | -0.3745 | 0.20071 | 0.0088 | -1.8659
-17.5 | -0.3534 | 0.19332 | 0.005 | -1.8281
-17 | -0.3357 | 0.18477 | 0.0011 | -1.8169
-16.5 | -0.3136 | 0.17814 | -0.0025 | -1.7604
-16 | -0.2875 | 0.17275 | -0.0057 | -1.6643
-15.5 | -0.266 | 0.1659 | -0.0092 | -1.6034
-15 | -0.2454 | 0.15882 | -0.0127 | -1.5451
-14.5 | -0.2252 | 0.1518 | -0.0162 | -1.4835
-14 | -0.2076 | 0.14423 | -0.0198 | -1.4394
-13.5 | -0.1946 | 0.13583 | -0.0237 | -1.4327
-13 | -0.1746 | 0.12939 | -0.0269 | -1.3494
-12.5 | -0.1525 | 0.12355 | -0.0298 | -1.2343
-12 | -0.1344 | 0.11704 | -0.0329 | -1.1483
-11.5 | -0.1194 | 0.11012 | -0.0361 | -1.0843
-11 | -0.112 | 0.10204 | -0.0398 | -1.0976
-10.5 | -0.1011 | 0.09512 | -0.0429 | -1.0629
-10 | -0.0854 | 0.0894 | -0.0454 | -0.95526
-9.5 | -0.0731 | 0.08345 | -0.0479 | -0.87597
-9 | -0.0689 | 0.07676 | -0.0507 | -0.8976
-8.5 | -0.0842 | 0.06849 | -0.0548 | -1.2294
-8 | -0.1057 | 0.06179 | -0.0576 | -1.7106
-7.5 | -0.1527 | 0.05582 | -0.0521 | -2.7356
-7 | -0.1484 | 0.05138 | -0.049 | -2.8883
-6.5 | -0.1451 | 0.04596 | -0.0453 | -3.1571
-6 | -0.1649 | 0.03718 | -0.0389 | -4.4352
-5.5 | -0.1683 | 0.02912 | -0.0315 | -5.7795
-5 | -0.2068 | 0.01509 | -0.0201 | -13.7044
-4.5 | -0.1429 | 0.00977 | -0.0192 | -14.6264
-4 | -0.0657 | 0.00887 | -0.0176 | -7.407
-3.5 | 0.0071 | 0.00841 | -0.0156 | 0.84423
-3 | 0.077 | 0.00803 | -0.0134 | 9.589
-2.5 | 0.1452 | 0.0078 | -0.0111 | 18.6154
-2 | 0.2111 | 0.00764 | -0.0088 | 27.6309
-1.5 | 0.2776 | 0.00752 | -0.0067 | 36.9149
-1 | 0.343 | 0.00743 | -0.0047 | 46.1642
-0.5 | 0.4086 | 0.00743 | -0.0029 | 54.9933
0 | 0.4748 | 0.00737 | -0.0013 | 64.4233
0.5 | 0.5404 | 0.00739 | 0.0002 | 73.1258
1 | 0.6063 | 0.00745 | 0.0017 | 81.3826
1.5 | 0.6733 | 0.00747 | 0.0028 | 90.1339
2 | 0.7391 | 0.00759 | 0.0042 | 97.3781
2.5 | 0.8058 | 0.00769 | 0.0053 | 104.7854
3 | 0.8729 | 0.00779 | 0.0065 | 112.0539
3.5 | 0.9381 | 0.008 | 0.0079 | 117.2625
4 | 1.005 | 0.00815 | 0.0091 | 123.3129
4.5 | 1.0709 | 0.00833 | 0.0106 | 128.5594
5 | 1.1339 | 0.00863 | 0.0125 | 131.3905
5.5 | 1.1712 | 0.00797 | 0.0191 | 146.9511
6 | 1.2036 | 0.00764 | 0.0271 | 157.5393
6.5 | 1.2538 | 0.00801 | 0.0315 | 156.5293
7 | 1.3085 | 0.00833 | 0.0353 | 157.0828
7.5 | 1.3507 | 0.00874 | 0.0412 | 154.5423
8 | 1.403 | 0.00954 | 0.0444 | 147.065
8.5 | 1.5141 | 0.01038 | 0.0372 | 145.8671
9 | 1.5842 | 0.01208 | 0.035 | 131.1424
9.5 | 1.6473 | 0.01517 | 0.0308 | 108.5893
10 | 1.6702 | 0.0196 | 0.0305 | 85.2143
10.5 | 1.6773 | 0.0256 | 0.0285 | 65.5195
11 | 1.6869 | 0.03102 | 0.0273 | 54.381
11.5 | 1.6659 | 0.03822 | 0.0265 | 43.5871
12 | 1.6394 | 0.04404 | 0.0297 | 37.2252
12.5 | 1.6145 | 0.05033 | 0.0317 | 32.0783
13 | 1.5822 | 0.05751 | 0.0329 | 27.5117
13.5 | 1.5767 | 0.06305 | 0.0339 | 25.0071
14 | 1.5514 | 0.07028 | 0.034 | 22.0746
14.5 | 1.5403 | 0.0767 | 0.034 | 20.0821
15 | 1.5238 | 0.08384 | 0.0332 | 18.1751
15.5 | 1.5103 | 0.09102 | 0.0321 | 16.5931
16 | 1.4957 | 0.09849 | 0.0305 | 15.1863

## 89. Re 7M Mach 0.00 (1)
BIGFOIL.COM POLAR EXPORT
Horten 15.00% thick 7.00% camber
Horten 15.00% thick 7.00% camber |  |  |  | Cl Max: | 1.969 | at alpha= | 19 | deg
JavaFoil+Calcfoil stall+Eppler ext transition |  |  |  | L/D Max: | 130.566 | at alpha= | 6 | deg
Re: | 7000000 |  |  | Cd Min: | 0.00755 | at alpha= | 5 | deg
Mach: | 0 |  |  | Cl=0 at alpha= | -2.7459 | deg
|  |  |  | @ Cl=0.1, Cd= | 0.0093882
|  |  |  | @ Cl=0.4, Cd= | 0.00933
|  |  |  | @ Cl=0.6, Cd= | 0.0089767
alpha (deg) | Cl | Cd | Cm | Cl/Cd
-20 | -0.643 | 0.16402 | 0.001 | -3.918
-19.5 | -0.654 | 0.15671 | 0.001 | -4.172
-19 | -0.665 | 0.14998 | 0.002 | -4.431
-18.5 | -0.675 | 0.1429 | 0.002 | -4.721
-18 | -0.683 | 0.13622 | 0.002 | -5.011
-17.5 | -0.689 | 0.12976 | 0.002 | -5.313
-17 | -0.695 | 0.12327 | 0.003 | -5.639
-16.5 | -0.7 | 0.1177 | 0.003 | -5.943
-16 | -0.703 | 0.11186 | 0.003 | -6.281
-15.5 | -0.704 | 0.10599 | 0.003 | -6.642
-15 | -0.704 | 0.10059 | 0.003 | -6.997
-14.5 | -0.702 | 0.09537 | 0.004 | -7.359
-14 | -0.698 | 0.09047 | 0.004 | -7.713
-13.5 | -0.692 | 0.08548 | 0.004 | -8.092
-13 | -0.683 | 0.08079 | 0.004 | -8.46
-12.5 | -0.673 | 0.07627 | 0.004 | -8.82
-12 | -0.66 | 0.07191 | 0.005 | -9.174
-11.5 | -0.644 | 0.06793 | 0.005 | -9.48
-11 | -0.626 | 0.06377 | 0.005 | -9.817
-10.5 | -0.605 | 0.06 | 0.005 | -10.087
-10 | -0.582 | 0.05639 | 0.005 | -10.322
-9.5 | -0.556 | 0.05285 | 0.005 | -10.524
-9 | -0.528 | 0.04965 | 0.006 | -10.631
-8.5 | -0.497 | 0.04647 | 0.006 | -10.697
-8 | -0.464 | 0.04354 | 0.006 | -10.654
-7.5 | -0.428 | 0.04059 | 0.006 | -10.554
-7 | -0.391 | 0.03764 | 0.006 | -10.381
-6.5 | -0.352 | 0.03437 | 0.007 | -10.235
-6 | -0.372 | 0.00974 | 0.01 | -38.226
-5.5 | -0.319 | 0.00962 | 0.01 | -33.152
-5 | -0.264 | 0.00945 | 0.01 | -27.931
-4.5 | -0.208 | 0.00995 | 0.01 | -20.855
-4 | -0.15 | 0.00982 | 0.01 | -15.249
-3.5 | -0.091 | 0.00969 | 0.01 | -9.375
-3 | -0.031 | 0.00956 | 0.01 | -3.245
-2.5 | 0.03 | 0.00952 | 0.01 | 3.11
-2 | 0.091 | 0.0094 | 0.01 | 9.661
-1.5 | 0.152 | 0.00932 | 0.01 | 16.35
-1 | 0.214 | 0.00932 | 0.01 | 23.013
-0.5 | 0.277 | 0.00885 | 0.01 | 31.265
0 | 0.339 | 0.00932 | 0.009 | 36.346
0.5 | 0.4 | 0.00933 | 0.009 | 42.872
1 | 0.461 | 0.00931 | 0.009 | 49.555
1.5 | 0.523 | 0.00935 | 0.009 | 55.882
2 | 0.584 | 0.00895 | 0.009 | 65.194
2.5 | 0.644 | 0.00905 | 0.009 | 71.172
3 | 0.705 | 0.00879 | 0.009 | 80.169
3.5 | 0.765 | 0.00895 | 0.008 | 85.48
4 | 0.825 | 0.00921 | 0.008 | 89.563
4.5 | 0.884 | 0.00904 | 0.008 | 97.85
5 | 0.943 | 0.00755 | 0.008 | 124.963
5.5 | 1.001 | 0.00778 | 0.007 | 128.562
6 | 1.057 | 0.0081 | 0.007 | 130.566
6.5 | 1.111 | 0.00865 | 0.007 | 128.494
7 | 1.163 | 0.0091 | 0.006 | 127.818
7.5 | 1.211 | 0.01 | 0.006 | 121.143
8 | 1.258 | 0.01077 | 0.006 | 116.848
8.5 | 1.305 | 0.01166 | 0.005 | 111.922
9 | 1.353 | 0.01264 | 0.005 | 107.028
9.5 | 1.4 | 0.01369 | 0.005 | 102.261
10 | 1.447 | 0.01488 | 0.004 | 97.256
10.5 | 1.495 | 0.0161 | 0.004 | 92.809
11 | 1.541 | 0.01752 | 0.003 | 87.94
11.5 | 1.587 | 0.01896 | 0.003 | 83.725
12 | 1.633 | 0.02061 | 0.003 | 79.219
12.5 | 1.678 | 0.02228 | 0.002 | 75.287
13 | 1.722 | 0.02418 | 0.002 | 71.184
13.5 | 1.765 | 0.02618 | 0.001 | 67.405
14 | 1.803 | 0.02842 | 0.001 | 63.453
14.5 | 1.836 | 0.03084 | 0 | 59.533
15 | 1.866 | 0.0335 | 0 | 55.713
15.5 | 1.892 | 0.03648 | -0.001 | 51.873
16 | 1.915 | 0.04001 | -0.001 | 47.856
16.5 | 1.933 | 0.04437 | -0.002 | 43.569
17 | 1.944 | 0.05122 | -0.002 | 37.954
17.5 | 1.954 | 0.05669 | -0.003 | 34.468
18 | 1.962 | 0.06119 | -0.003 | 32.063
18.5 | 1.967 | 0.06523 | -0.004 | 30.162
19 | 1.969 | 0.06932 | -0.004 | 28.407
19.5 | 1.967 | 0.07352 | -0.005 | 26.759
20 | 1.959 | 0.07791 | -0.005 | 25.144

## 90. Re 7M Mach 0.00 (2)
BIGFOIL.COM POLAR EXPORT
Horten 15.00% thick 7.00% camber
Horten 15.00% thick 7.00% camber |  |  |  | Cl Max: | 1.8665 | at alpha= | 15 | deg
XFOIL ncrit=9 |  |  |  | L/D Max: | 190.146 | at alpha= | 9 | deg
Re: | 7000000 |  |  | Cd Min: | 0.09278 | at alpha= | 20 | deg
Mach: | 0 |  |  | Cl=0 at alpha= | -3.3281 | deg
|  |  |  | @ Cl=0.1, Cd= | 0.0068718
|  |  |  | @ Cl=0.4, Cd= | 0.0066141
|  |  |  | @ Cl=0.6, Cd= | 0.0066609
alpha (deg) | Cl | Cd | Cm | Cl/Cd
-18 | -1.4848 | 0.02495 | -0.0438 | -59.511
-17.5 | -1.4551 | 0.02223 | -0.0404 | -65.4566
-17 | -1.4182 | 0.0206 | -0.0374 | -68.8447
-16.5 | -1.3774 | 0.01935 | -0.0347 | -71.1835
-16 | -1.3351 | 0.01821 | -0.0322 | -73.3169
-15.5 | -1.2902 | 0.0173 | -0.0299 | -74.578
-15 | -1.2441 | 0.01643 | -0.0277 | -75.7212
-14.5 | -1.1968 | 0.01562 | -0.0257 | -76.6197
-14 | -1.1486 | 0.01479 | -0.0239 | -77.6606
-13.5 | -1.1 | 0.0139 | -0.0221 | -79.1367
-13 | -1.0498 | 0.01312 | -0.0205 | -80.0152
-12.5 | -0.9986 | 0.01247 | -0.0191 | -80.0802
-12 | -0.9463 | 0.01194 | -0.0178 | -79.2546
-11.5 | -0.8934 | 0.01147 | -0.0166 | -77.8901
-11 | -0.84 | 0.01106 | -0.0154 | -75.9494
-10.5 | -0.7861 | 0.01066 | -0.0143 | -73.743
-10 | -0.732 | 0.01033 | -0.0133 | -70.8616
-9.5 | -0.6774 | 0.00991 | -0.0124 | -68.3552
-9 | -0.6229 | 0.00947 | -0.0115 | -65.7761
-8.5 | -0.568 | 0.00912 | -0.0106 | -62.2807
-8 | -0.513 | 0.00883 | -0.0097 | -58.0974
-7.5 | -0.4581 | 0.00861 | -0.0089 | -53.2056
-7 | -0.4027 | 0.00837 | -0.0081 | -48.1123
-6.5 | -0.348 | 0.00811 | -0.0072 | -42.91
-6 | -0.2933 | 0.00788 | -0.0064 | -37.2208
-5.5 | -0.2381 | 0.00768 | -0.0056 | -31.0026
-5 | -0.1831 | 0.00756 | -0.0048 | -24.2196
-4.5 | -0.1286 | 0.00736 | -0.0039 | -17.4728
-4 | -0.0738 | 0.0072 | -0.0031 | -10.25
-3.5 | -0.0188 | 0.00713 | -0.0024 | -2.6367
-3 | 0.0359 | 0.00698 | -0.0016 | 5.1433
-2.5 | 0.0911 | 0.00688 | -0.001 | 13.2413
-2 | 0.1457 | 0.00683 | -0.0002 | 21.3324
-1.5 | 0.2013 | 0.00674 | 0.0003 | 29.8665
-1 | 0.2565 | 0.00668 | 0.0008 | 38.3982
-0.5 | 0.3118 | 0.00668 | 0.0013 | 46.6766
0 | 0.3675 | 0.00662 | 0.0017 | 55.5136
0.5 | 0.423 | 0.00661 | 0.0021 | 63.9939
1 | 0.4783 | 0.00664 | 0.0025 | 72.0331
1.5 | 0.5345 | 0.00662 | 0.0026 | 80.7402
2 | 0.59 | 0.00665 | 0.0029 | 88.7218
2.5 | 0.6453 | 0.00671 | 0.0031 | 96.1699
3 | 0.7013 | 0.00672 | 0.0032 | 104.3601
3.5 | 0.7565 | 0.0068 | 0.0034 | 111.25
4 | 0.8115 | 0.00688 | 0.0035 | 117.9506
4.5 | 0.8671 | 0.00691 | 0.0036 | 125.4848
5 | 0.921 | 0.00701 | 0.0038 | 131.3837
5.5 | 0.9419 | 0.00581 | 0.0107 | 162.117
6 | 0.9917 | 0.00578 | 0.0119 | 171.5744
6.5 | 1.0438 | 0.00593 | 0.0124 | 176.0202
7 | 1.0956 | 0.0061 | 0.013 | 179.6066
7.5 | 1.1486 | 0.00623 | 0.0132 | 184.366
8 | 1.1998 | 0.00645 | 0.0138 | 186.0155
8.5 | 1.2509 | 0.00667 | 0.0143 | 187.5412
9 | 1.3044 | 0.00686 | 0.0142 | 190.1458
9.5 | 1.3537 | 0.00717 | 0.0148 | 188.8006
10 | 1.4124 | 0.00743 | 0.0134 | 190.0942
10.5 | 1.4689 | 0.00775 | 0.0123 | 189.5355
11 | 1.5304 | 0.00817 | 0.0099 | 187.3195
11.5 | 1.5949 | 0.00853 | 0.0068 | 186.9754
12 | 1.6539 | 0.00907 | 0.0046 | 182.3484
12.5 | 1.7091 | 0.0095 | 0.0033 | 179.9053
13 | 1.7503 | 0.0102 | 0.0046 | 171.598
13.5 | 1.7965 | 0.01128 | 0.0039 | 159.2642
14 | 1.838 | 0.01237 | 0.0036 | 148.5853
15 | 1.8665 | 0.01732 | 0.0067 | 107.7656
15.5 | 1.8553 | 0.02195 | 0.0089 | 84.5239
16 | 1.8505 | 0.02635 | 0.0103 | 70.2277
16.5 | 1.817 | 0.03324 | 0.012 | 54.6631
17 | 1.7803 | 0.04083 | 0.013 | 43.6027
17.5 | 1.7544 | 0.04802 | 0.0132 | 36.5348
18 | 1.7281 | 0.05548 | 0.0129 | 31.1482
18.5 | 1.6843 | 0.06518 | 0.012 | 25.8407
19 | 1.6547 | 0.07365 | 0.0107 | 22.4671
19.5 | 1.6306 | 0.0818 | 0.0091 | 19.934
20 | 1.5859 | 0.09278 | 0.0066 | 17.0931

## 91. Re 7M Mach 0.10 (1)
BIGFOIL.COM POLAR EXPORT
Horten 15.00% thick 7.00% camber
Horten 15.00% thick 7.00% camber |  |  |  | Cl Max: | 1.96 | at alpha= | 18.5 | deg
JavaFoil+Calcfoil stall+Eppler ext transition |  |  |  | L/D Max: | 129.53 | at alpha= | 6 | deg
Re: | 7000000 |  |  | Cd Min: | 0.0076 | at alpha= | 5 | deg
Mach: | 0.1 |  |  | Cl=0 at alpha= | -2.7459 | deg
|  |  |  | @ Cl=0.1, Cd= | 0.0094127
|  |  |  | @ Cl=0.4, Cd= | 0.0093219
|  |  |  | @ Cl=0.6, Cd= | 0.0090315
alpha (deg) | Cl | Cd | Cm | Cl/Cd
-20 | -0.59 | 0.16896 | 0.001 | -3.49
-19.5 | -0.603 | 0.16061 | 0.001 | -3.758
-19 | -0.617 | 0.15406 | 0.002 | -4.004
-18.5 | -0.63 | 0.14615 | 0.002 | -4.308
-18 | -0.64 | 0.13912 | 0.002 | -4.604
-17.5 | -0.65 | 0.13236 | 0.002 | -4.912
-17 | -0.659 | 0.126 | 0.003 | -5.227
-16.5 | -0.666 | 0.11976 | 0.003 | -5.56
-16 | -0.672 | 0.11388 | 0.003 | -5.899
-15.5 | -0.676 | 0.1077 | 0.003 | -6.277
-15 | -0.679 | 0.10215 | 0.003 | -6.644
-14.5 | -0.679 | 0.09682 | 0.004 | -7.016
-14 | -0.678 | 0.09176 | 0.004 | -7.387
-13.5 | -0.674 | 0.0868 | 0.004 | -7.767
-13 | -0.668 | 0.08171 | 0.004 | -8.179
-12.5 | -0.66 | 0.07714 | 0.004 | -8.555
-12 | -0.649 | 0.07279 | 0.005 | -8.913
-11.5 | -0.635 | 0.06869 | 0.005 | -9.243
-11 | -0.619 | 0.0646 | 0.005 | -9.576
-10.5 | -0.599 | 0.06067 | 0.005 | -9.88
-10 | -0.578 | 0.05696 | 0.005 | -10.139
-9.5 | -0.553 | 0.05332 | 0.005 | -10.371
-9 | -0.525 | 0.05016 | 0.006 | -10.475
-8.5 | -0.496 | 0.04686 | 0.006 | -10.574
-8 | -0.463 | 0.04394 | 0.006 | -10.536
-7.5 | -0.428 | 0.04109 | 0.006 | -10.414
-7 | -0.391 | 0.03808 | 0.006 | -10.258
-6.5 | -0.352 | 0.03499 | 0.007 | -10.05
-6 | -0.312 | 0.03108 | 0.007 | -10.038
-5.5 | -0.32 | 0.00965 | 0.01 | -33.147
-5 | -0.265 | 0.00951 | 0.01 | -27.859
-4.5 | -0.208 | 0.00942 | 0.01 | -22.112
-4 | -0.15 | 0.00986 | 0.01 | -15.24
-3.5 | -0.091 | 0.00974 | 0.01 | -9.364
-3 | -0.031 | 0.00964 | 0.01 | -3.23
-2.5 | 0.03 | 0.00951 | 0.01 | 3.126
-2 | 0.091 | 0.00942 | 0.01 | 9.682
-1.5 | 0.153 | 0.00937 | 0.01 | 16.353
-1 | 0.216 | 0.00936 | 0.01 | 23.02
-0.5 | 0.278 | 0.00884 | 0.01 | 31.462
0 | 0.34 | 0.00938 | 0.009 | 36.303
0.5 | 0.402 | 0.00932 | 0.009 | 43.137
1 | 0.464 | 0.00935 | 0.009 | 49.586
1.5 | 0.525 | 0.00941 | 0.009 | 55.799
2 | 0.586 | 0.00902 | 0.009 | 64.978
2.5 | 0.647 | 0.00907 | 0.009 | 71.355
3 | 0.708 | 0.00887 | 0.009 | 79.881
3.5 | 0.769 | 0.009 | 0.008 | 85.39
4 | 0.829 | 0.00927 | 0.008 | 89.426
4.5 | 0.888 | 0.00889 | 0.008 | 99.932
5 | 0.947 | 0.0076 | 0.008 | 124.575
5.5 | 1.005 | 0.00785 | 0.007 | 128.001
6 | 1.061 | 0.00819 | 0.007 | 129.53
6.5 | 1.115 | 0.00876 | 0.007 | 127.187
7 | 1.165 | 0.00925 | 0.006 | 125.946
7.5 | 1.213 | 0.01021 | 0.006 | 118.832
8 | 1.261 | 0.01102 | 0.006 | 114.442
8.5 | 1.308 | 0.01195 | 0.005 | 109.493
9 | 1.356 | 0.01293 | 0.005 | 104.865
9.5 | 1.404 | 0.01402 | 0.005 | 100.172
10 | 1.451 | 0.01521 | 0.004 | 95.434
10.5 | 1.499 | 0.01645 | 0.004 | 91.122
11 | 1.545 | 0.01791 | 0.003 | 86.268
11.5 | 1.592 | 0.01938 | 0.003 | 82.164
12 | 1.637 | 0.02106 | 0.003 | 77.756
12.5 | 1.682 | 0.02275 | 0.002 | 73.938
13 | 1.726 | 0.02472 | 0.002 | 69.838
13.5 | 1.769 | 0.02674 | 0.001 | 66.173
14 | 1.807 | 0.02903 | 0.001 | 62.268
14.5 | 1.84 | 0.0315 | 0 | 58.414
15 | 1.869 | 0.03424 | 0 | 54.605
15.5 | 1.895 | 0.03734 | -0.001 | 50.735
16 | 1.916 | 0.04097 | -0.001 | 46.77
16.5 | 1.933 | 0.04557 | -0.002 | 42.419
17 | 1.942 | 0.05258 | -0.002 | 36.935
17.5 | 1.95 | 0.05831 | -0.003 | 33.447
18 | 1.957 | 0.06263 | -0.003 | 31.24
18.5 | 1.96 | 0.06684 | -0.004 | 29.318
19 | 1.959 | 0.071 | -0.004 | 27.586
19.5 | 1.954 | 0.07533 | -0.005 | 25.935
20 | 1.942 | 0.07981 | -0.005 | 24.331

## 92. Re 7M Mach 0.10 (2)
BIGFOIL.COM POLAR EXPORT
Horten 15.00% thick 7.00% camber
Horten 15.00% thick 7.00% camber |  |  |  | Cl Max: | 1.8791 | at alpha= | 14.5 | deg
XFOIL ncrit=9 |  |  |  | L/D Max: | 189.747 | at alpha= | 10 | deg
Re: | 7000000 |  |  | Cd Min: | 0.08474 | at alpha= | 19.5 | deg
Mach: | 0.1 |  |  | Cl=0 at alpha= | -3.3345 | deg
|  |  |  | @ Cl=0.1, Cd= | 0.0068931
|  |  |  | @ Cl=0.4, Cd= | 0.00663
|  |  |  | @ Cl=0.6, Cd= | 0.0066849
alpha (deg) | Cl | Cd | Cm | Cl/Cd
-16 | -1.3409 | 0.02061 | -0.0367 | -65.0607
-15.5 | -1.2993 | 0.01902 | -0.0339 | -68.3123
-15 | -1.2548 | 0.01775 | -0.0313 | -70.693
-14.5 | -1.2082 | 0.01669 | -0.0289 | -72.3907
-14 | -1.1595 | 0.01579 | -0.0268 | -73.4326
-13.5 | -1.11 | 0.01498 | -0.0248 | -74.0988
-13 | -1.0606 | 0.01388 | -0.0229 | -76.4121
-12.5 | -1.0095 | 0.01301 | -0.0211 | -77.5942
-12 | -0.9567 | 0.01235 | -0.0196 | -77.4656
-11.5 | -0.9032 | 0.0118 | -0.0182 | -76.5424
-11 | -0.849 | 0.01132 | -0.0169 | -75
-10.5 | -0.7943 | 0.01087 | -0.0157 | -73.0727
-10 | -0.7395 | 0.0105 | -0.0145 | -70.4286
-9.5 | -0.684 | 0.01013 | -0.0135 | -67.5222
-9 | -0.6287 | 0.00965 | -0.0125 | -65.1503
-8.5 | -0.573 | 0.00924 | -0.0115 | -62.013
-8 | -0.5173 | 0.00892 | -0.0106 | -57.9933
-7.5 | -0.4617 | 0.00868 | -0.0097 | -53.1912
-7 | -0.4057 | 0.00843 | -0.0088 | -48.1257
-6.5 | -0.3502 | 0.00819 | -0.0079 | -42.7595
-6 | -0.2949 | 0.00793 | -0.007 | -37.1879
-5.5 | -0.2393 | 0.00772 | -0.0061 | -30.9974
-5 | -0.1839 | 0.00759 | -0.0053 | -24.2292
-4.5 | -0.1286 | 0.00739 | -0.0044 | -17.4019
-4 | -0.0735 | 0.00723 | -0.0035 | -10.166
-3.5 | -0.0183 | 0.00715 | -0.0027 | -2.5594
-3 | 0.037 | 0.007 | -0.0019 | 5.2857
-2.5 | 0.0924 | 0.0069 | -0.0012 | 13.3913
-2 | 0.1475 | 0.00685 | -0.0005 | 21.5328
-1.5 | 0.2034 | 0.00675 | 0.0001 | 30.1333
-1 | 0.2589 | 0.0067 | 0.0007 | 38.6418
-0.5 | 0.3146 | 0.00669 | 0.0012 | 47.0254
0 | 0.3707 | 0.00663 | 0.0016 | 55.9125
0.5 | 0.4264 | 0.00663 | 0.0021 | 64.3137
1 | 0.4822 | 0.00665 | 0.0024 | 72.5113
1.5 | 0.5387 | 0.00664 | 0.0026 | 81.1295
2 | 0.5945 | 0.00668 | 0.0029 | 88.997
2.5 | 0.6503 | 0.00673 | 0.0032 | 96.627
3 | 0.7066 | 0.00674 | 0.0033 | 104.8368
3.5 | 0.762 | 0.00683 | 0.0035 | 111.5666
4 | 0.8177 | 0.0069 | 0.0036 | 118.5072
4.5 | 0.8735 | 0.00694 | 0.0037 | 125.8646
5 | 0.9276 | 0.00705 | 0.004 | 131.5745
5.5 | 0.9488 | 0.00584 | 0.0109 | 162.4658
6 | 0.9988 | 0.00582 | 0.0122 | 171.6151
6.5 | 1.0508 | 0.00598 | 0.0129 | 175.7191
7 | 1.1034 | 0.00614 | 0.0134 | 179.7068
7.5 | 1.1567 | 0.00628 | 0.0137 | 184.1879
8 | 1.2078 | 0.00652 | 0.0144 | 185.2454
8.5 | 1.2597 | 0.00672 | 0.0149 | 187.4554
9 | 1.3132 | 0.00693 | 0.0149 | 189.4949
9.5 | 1.3632 | 0.00725 | 0.0155 | 188.0276
10 | 1.4231 | 0.0075 | 0.014 | 189.7467
10.5 | 1.479 | 0.00787 | 0.0131 | 187.9288
11 | 1.5433 | 0.00826 | 0.0104 | 186.8402
11.5 | 1.6079 | 0.00868 | 0.0074 | 185.2419
12 | 1.6675 | 0.0092 | 0.0054 | 181.25
12.5 | 1.7219 | 0.00969 | 0.0044 | 177.6987
13 | 1.7647 | 0.01039 | 0.0054 | 169.846
13.5 | 1.8092 | 0.0115 | 0.0051 | 157.3217
14 | 1.8499 | 0.01273 | 0.0049 | 145.3181
14.5 | 1.8791 | 0.0148 | 0.0045 | 126.9662
15 | 1.8681 | 0.01868 | 0.0081 | 100.0054
15.5 | 1.8523 | 0.02378 | 0.0103 | 77.8932
16 | 1.845 | 0.02839 | 0.0117 | 64.9877
16.5 | 1.8044 | 0.03589 | 0.0135 | 50.2758
17 | 1.7762 | 0.04293 | 0.0142 | 41.3743
17.5 | 1.7485 | 0.05031 | 0.0142 | 34.7545
18 | 1.7126 | 0.0589 | 0.0137 | 29.0764
18.5 | 1.6756 | 0.06792 | 0.0127 | 24.6702
19 | 1.6376 | 0.07748 | 0.0112 | 21.1358
19.5 | 1.6218 | 0.08474 | 0.0096 | 19.1385

## 93. Re 7M Mach 0.25 (1)
BIGFOIL.COM POLAR EXPORT
Horten 15.00% thick 7.00% camber
Horten 15.00% thick 7.00% camber |  |  |  | Cl Max: | 1.919 | at alpha= | 16.5 | deg
JavaFoil+Calcfoil stall+Eppler ext transition |  |  |  | L/D Max: | 123.487 | at alpha= | 5.5 | deg
Re: | 7000000 |  |  | Cd Min: | 0.00797 | at alpha= | 5 | deg
Mach: | 0.25 |  |  | Cl=0 at alpha= | -2.7419 | deg
|  |  |  | @ Cl=0.1, Cd= | 0.0096338
|  |  |  | @ Cl=0.4, Cd= | 0.0094703
|  |  |  | @ Cl=0.6, Cd= | 0.0092778
alpha (deg) | Cl | Cd | Cm | Cl/Cd
-16.5 | -0.355 | 0.14224 | 0.003 | -2.496
-16 | -0.391 | 0.13481 | 0.003 | -2.902
-15.5 | -0.424 | 0.12582 | 0.003 | -3.371
-15 | -0.454 | 0.11776 | 0.003 | -3.853
-14.5 | -0.48 | 0.11017 | 0.003 | -4.359
-14 | -0.503 | 0.10272 | 0.004 | -4.898
-13.5 | -0.522 | 0.09575 | 0.004 | -5.455
-13 | -0.538 | 0.09001 | 0.004 | -5.973
-12.5 | -0.549 | 0.08428 | 0.004 | -6.511
-12 | -0.556 | 0.0787 | 0.004 | -7.063
-11.5 | -0.558 | 0.07377 | 0.005 | -7.569
-11 | -0.556 | 0.0693 | 0.005 | -8.03
-10.5 | -0.55 | 0.06485 | 0.005 | -8.483
-10 | -0.539 | 0.06064 | 0.005 | -8.893
-9.5 | -0.524 | 0.0567 | 0.005 | -9.243
-9 | -0.505 | 0.05294 | 0.005 | -9.533
-8.5 | -0.481 | 0.04963 | 0.006 | -9.693
-8 | -0.454 | 0.04628 | 0.006 | -9.806
-7.5 | -0.423 | 0.0433 | 0.006 | -9.761
-7 | -0.388 | 0.04047 | 0.006 | -9.584
-6.5 | -0.35 | 0.03761 | 0.006 | -9.319
-6 | -0.311 | 0.0348 | 0.007 | -8.926
-5.5 | -0.269 | 0.03149 | 0.007 | -8.549
-5 | -0.269 | 0.00975 | 0.01 | -27.584
-4.5 | -0.212 | 0.0096 | 0.01 | -22.095
-4 | -0.153 | 0.00948 | 0.01 | -16.19
-3.5 | -0.093 | 0.00997 | 0.01 | -9.357
-3 | -0.032 | 0.00991 | 0.01 | -3.217
-2.5 | 0.03 | 0.00974 | 0.01 | 3.129
-2 | 0.094 | 0.00969 | 0.01 | 9.653
-1.5 | 0.157 | 0.0091 | 0.01 | 17.277
-1 | 0.221 | 0.00904 | 0.01 | 24.477
-0.5 | 0.286 | 0.00903 | 0.01 | 31.61
0 | 0.35 | 0.00901 | 0.01 | 38.805
0.5 | 0.413 | 0.00959 | 0.01 | 43.057
1 | 0.476 | 0.00916 | 0.01 | 51.945
1.5 | 0.539 | 0.00921 | 0.009 | 58.546
2 | 0.602 | 0.00928 | 0.009 | 64.833
2.5 | 0.664 | 0.00903 | 0.009 | 73.579
3 | 0.726 | 0.00884 | 0.009 | 82.195
3.5 | 0.788 | 0.00871 | 0.009 | 90.467
4 | 0.849 | 0.00916 | 0.008 | 92.766
4.5 | 0.909 | 0.00974 | 0.008 | 93.363
5 | 0.968 | 0.00797 | 0.008 | 121.504
5.5 | 1.025 | 0.0083 | 0.008 | 123.487
6 | 1.079 | 0.00876 | 0.007 | 123.136
6.5 | 1.13 | 0.00938 | 0.007 | 120.429
7 | 1.179 | 0.01039 | 0.006 | 113.514
7.5 | 1.228 | 0.01153 | 0.006 | 106.534
8 | 1.278 | 0.01248 | 0.006 | 102.417
8.5 | 1.327 | 0.01354 | 0.005 | 98.06
9 | 1.377 | 0.0146 | 0.005 | 94.333
9.5 | 1.426 | 0.01581 | 0.005 | 90.168
10 | 1.474 | 0.01712 | 0.004 | 86.122
10.5 | 1.523 | 0.01851 | 0.004 | 82.273
11 | 1.57 | 0.02009 | 0.003 | 78.14
11.5 | 1.616 | 0.02173 | 0.003 | 74.375
12 | 1.662 | 0.02359 | 0.003 | 70.446
12.5 | 1.707 | 0.02554 | 0.002 | 66.825
13 | 1.75 | 0.02772 | 0.002 | 63.142
13.5 | 1.793 | 0.03005 | 0.001 | 59.647
14 | 1.829 | 0.03258 | 0.001 | 56.146
14.5 | 1.858 | 0.03546 | 0 | 52.388
15 | 1.882 | 0.03868 | 0 | 48.666
15.5 | 1.901 | 0.04238 | -0.001 | 44.849
16 | 1.914 | 0.04698 | -0.001 | 40.734
16.5 | 1.919 | 0.05429 | -0.002 | 35.345
17 | 1.918 | 0.06168 | -0.002 | 31.095
17.5 | 1.913 | 0.06693 | -0.003 | 28.589
18 | 1.904 | 0.07184 | -0.003 | 26.499
18.5 | 1.888 | 0.07673 | -0.004 | 24.608
19 | 1.866 | 0.08192 | -0.004 | 22.774
19.5 | 1.836 | 0.0872 | -0.005 | 21.06
20 | 1.796 | 0.09288 | -0.005 | 19.339

## 94. Re 7M Mach 0.25 (2)
BIGFOIL.COM POLAR EXPORT
Horten 15.00% thick 7.00% camber
Horten 15.00% thick 7.00% camber |  |  |  | Cl Max: | 1.895 | at alpha= | 14 | deg
XFOIL ncrit=9 |  |  |  | L/D Max: | 185.447 | at alpha= | 8.5 | deg
Re: | 7000000 |  |  | Cd Min: | 0.16035 | at alpha= | -16.5 | deg
Mach: | 0.25 |  |  | Cl=0 at alpha= | -3.375 | deg
|  |  |  | @ Cl=0.1, Cd= | 0.0070102
|  |  |  | @ Cl=0.4, Cd= | 0.0067241
|  |  |  | @ Cl=0.6, Cd= | 0.0067895
alpha (deg) | Cl | Cd | Cm | Cl/Cd
-16.5 | -0.3317 | 0.16035 | -0.0093 | -2.0686
-16 | -0.3344 | 0.14902 | -0.0143 | -2.244
-15.5 | -0.3193 | 0.14274 | -0.0175 | -2.2369
-15 | -0.2999 | 0.13755 | -0.0202 | -2.1803
-14.5 | -0.3455 | 0.11855 | -0.0293 | -2.9144
-14 | -0.4344 | 0.09548 | -0.0428 | -4.5496
-13.5 | -0.472 | 0.08332 | -0.0501 | -5.6649
-13 | -0.5718 | 0.06679 | -0.0621 | -8.5612
-12.5 | -0.6664 | 0.05834 | -0.056 | -11.4227
-12 | -0.742 | 0.04838 | -0.0481 | -15.3369
-11.5 | -0.944 | 0.01721 | -0.0293 | -54.8518
-11 | -0.8968 | 0.01433 | -0.0264 | -62.582
-10.5 | -0.8409 | 0.01303 | -0.024 | -64.5357
-10 | -0.7826 | 0.01212 | -0.022 | -64.571
-9.5 | -0.7232 | 0.0114 | -0.0201 | -63.4386
-9 | -0.6636 | 0.01079 | -0.0184 | -61.5014
-8.5 | -0.6033 | 0.01028 | -0.0169 | -58.6868
-8 | -0.5433 | 0.00968 | -0.0155 | -56.126
-7.5 | -0.4831 | 0.0092 | -0.0142 | -52.5109
-7 | -0.4232 | 0.00883 | -0.013 | -47.9275
-6.5 | -0.3639 | 0.00857 | -0.0117 | -42.4621
-6 | -0.3044 | 0.00829 | -0.0105 | -36.7189
-5.5 | -0.246 | 0.00797 | -0.0093 | -30.8657
-5 | -0.1878 | 0.00777 | -0.0081 | -24.1699
-4.5 | -0.1293 | 0.00758 | -0.007 | -17.058
-4 | -0.0721 | 0.0074 | -0.0057 | -9.7432
-3.5 | -0.0145 | 0.00724 | -0.0046 | -2.0028
-3 | 0.0435 | 0.00713 | -0.0037 | 6.101
-2.5 | 0.1001 | 0.00701 | -0.0026 | 14.2796
-2 | 0.158 | 0.00693 | -0.0017 | 22.7994
-1.5 | 0.2152 | 0.00683 | -0.0008 | 31.5081
-1 | 0.2727 | 0.00682 | -0.0001 | 39.9853
-0.5 | 0.3305 | 0.00675 | 0.0006 | 48.963
0 | 0.3882 | 0.00672 | 0.0012 | 57.7679
0.5 | 0.4458 | 0.00674 | 0.0018 | 66.1424
1 | 0.5041 | 0.00673 | 0.0022 | 74.9034
1.5 | 0.5621 | 0.00675 | 0.0026 | 83.2741
2 | 0.6197 | 0.00681 | 0.0031 | 90.9985
2.5 | 0.6782 | 0.00682 | 0.0034 | 99.4428
3 | 0.7359 | 0.00689 | 0.0037 | 106.807
3.5 | 0.7933 | 0.00698 | 0.0041 | 113.6533
4 | 0.8516 | 0.00703 | 0.0043 | 121.138
4.5 | 0.9087 | 0.00714 | 0.0046 | 127.2689
5 | 0.9655 | 0.00725 | 0.005 | 133.1724
5.5 | 0.9879 | 0.00604 | 0.0122 | 163.5596
6 | 1.0375 | 0.00607 | 0.0141 | 170.9226
6.5 | 1.091 | 0.00624 | 0.0152 | 174.8397
7 | 1.1465 | 0.00638 | 0.0158 | 179.7022
7.5 | 1.1996 | 0.00662 | 0.0168 | 181.2085
8 | 1.2533 | 0.00684 | 0.0177 | 183.231
8.5 | 1.3074 | 0.00705 | 0.0186 | 185.4468
9 | 1.36 | 0.0074 | 0.0195 | 183.7838
9.5 | 1.4179 | 0.00767 | 0.0194 | 184.8631
10 | 1.4821 | 0.00806 | 0.0177 | 183.8834
10.5 | 1.5441 | 0.00853 | 0.0165 | 181.0199
11 | 1.615 | 0.00895 | 0.0134 | 180.4469
11.5 | 1.679 | 0.00962 | 0.0114 | 174.5322
12 | 1.7398 | 0.01011 | 0.0103 | 172.087
12.5 | 1.7793 | 0.01097 | 0.0127 | 162.1969
13 | 1.8337 | 0.01175 | 0.0119 | 156.0596
13.5 | 1.8747 | 0.0135 | 0.0113 | 138.8667
14 | 1.895 | 0.0172 | 0.0098 | 110.1744
14.5 | 1.8704 | 0.02273 | 0.0131 | 82.2877
15 | 1.8517 | 0.02799 | 0.0158 | 66.1558
15.5 | 1.8166 | 0.03474 | 0.0181 | 52.2913
16 | 1.7921 | 0.04117 | 0.0192 | 43.5293
16.5 | 1.7579 | 0.04885 | 0.0197 | 35.9857
17 | 1.7203 | 0.05727 | 0.0196 | 30.0384
17.5 | 1.6957 | 0.06478 | 0.019 | 26.1763
18 | 1.655 | 0.07423 | 0.0176 | 22.2956
18.5 | 1.6212 | 0.08329 | 0.0159 | 19.4645
19 | 1.5936 | 0.09204 | 0.0138 | 17.3142

## 95. Re 7M Mach 0.50 (1)
BIGFOIL.COM POLAR EXPORT
Horten 15.00% thick 7.00% camber
Horten 15.00% thick 7.00% camber |  |  |  | Cl Max: | 1.781 | at alpha= | 13.5 | deg
JavaFoil+Calcfoil stall+Eppler ext transition |  |  |  | L/D Max: | 87.689 | at alpha= | 5 | deg
Re: | 7000000 |  |  | Cd Min: | 0.00865 | at alpha= | 1 | deg
Mach: | 0.5 |  |  | Cl=0 at alpha= | -2.7661 | deg
|  |  |  | @ Cl=0.1, Cd= | 0.0091706
|  |  |  | @ Cl=0.4, Cd= | 0.0090047
|  |  |  | @ Cl=0.6, Cd= | 0.0092848
alpha (deg) | Cl | Cd | Cm | Cl/Cd
-20 | -0.95 | 0.15208 | 0.002 | -6.244
-19.5 | -0.923 | 0.14122 | 0.002 | -6.539
-19 | -0.897 | 0.13198 | 0.002 | -6.798
-18.5 | -0.871 | 0.125 | 0.002 | -6.969
-18 | -0.842 | 0.13705 | 0.003 | -6.145
-17.5 | -0.816 | 0.12334 | 0.003 | -6.613
-17 | -0.789 | 0.11473 | 0.003 | -6.881
-16.5 | -0.763 | 0.10772 | 0.003 | -7.085
-16 | -0.734 | 0.12026 | 0.004 | -6.102
-15.5 | -0.707 | 0.10641 | 0.004 | -6.643
-15 | -0.68 | 0.09872 | 0.004 | -6.892
-14.5 | -0.654 | 0.09192 | 0.004 | -7.113
-14 | -0.625 | 0.10023 | 0.004 | -6.233
-13.5 | -0.598 | 0.08945 | 0.004 | -6.683
-13 | -0.571 | 0.08262 | 0.005 | -6.914
-12.5 | -0.545 | 0.07636 | 0.005 | -7.132
-12 | -0.515 | 0.08055 | 0.005 | -6.394
-11.5 | -0.488 | 0.07306 | 0.005 | -6.684
-11 | -0.462 | 0.06703 | 0.005 | -6.887
-10.5 | -0.432 | 0.07 | 0.005 | -6.175
-10 | -0.405 | 0.06404 | 0.005 | -6.327
-9.5 | -0.378 | 0.05865 | 0.006 | -6.45
-9 | -0.349 | 0.0606 | 0.005 | -5.762
-8.5 | -0.322 | 0.05561 | 0.006 | -5.789
-8 | -0.294 | 0.05541 | 0.005 | -5.299
-7.5 | -0.266 | 0.05153 | 0.006 | -5.163
-7 | -0.238 | 0.05089 | 0.006 | -4.678
-6.5 | -0.21 | 0.04625 | 0.006 | -4.55
-6 | -0.182 | 0.04575 | 0.006 | -3.987
-5.5 | -0.211 | 0.04329 | 0.006 | -4.882
-5 | -0.209 | 0.03797 | 0.006 | -5.503
-4.5 | -0.176 | 0.03468 | 0.007 | -5.066
-4 | -0.132 | 0.03189 | 0.007 | -4.138
-3.5 | -0.082 | 0.02916 | 0.007 | -2.827
-3 | -0.029 | 0.02527 | 0.008 | -1.146
-2.5 | 0.033 | 0.00963 | 0.011 | 3.468
-2 | 0.103 | 0.00915 | 0.011 | 11.274
-1.5 | 0.174 | 0.0091 | 0.011 | 19.121
-1 | 0.246 | 0.00908 | 0.011 | 27.059
-0.5 | 0.318 | 0.00925 | 0.011 | 34.34
0 | 0.389 | 0.009 | 0.011 | 43.202
0.5 | 0.459 | 0.00903 | 0.011 | 50.85
1 | 0.529 | 0.00865 | 0.011 | 61.125
1.5 | 0.598 | 0.00928 | 0.01 | 64.381
2 | 0.665 | 0.00944 | 0.01 | 70.496
2.5 | 0.731 | 0.00968 | 0.01 | 75.528
3 | 0.794 | 0.01041 | 0.01 | 76.273
3.5 | 0.853 | 0.01091 | 0.009 | 78.19
4 | 0.91 | 0.01166 | 0.009 | 78.064
4.5 | 0.968 | 0.0124 | 0.009 | 78.081
5 | 1.026 | 0.0117 | 0.008 | 87.689
5.5 | 1.083 | 0.01271 | 0.008 | 85.185
6 | 1.14 | 0.01376 | 0.008 | 82.84
6.5 | 1.196 | 0.015 | 0.007 | 79.743
7 | 1.251 | 0.01628 | 0.007 | 76.865
7.5 | 1.305 | 0.01787 | 0.007 | 73.042
8 | 1.358 | 0.0197 | 0.006 | 68.947
8.5 | 1.41 | 0.02123 | 0.006 | 66.419
9 | 1.46 | 0.0231 | 0.005 | 63.182
9.5 | 1.508 | 0.02507 | 0.005 | 60.16
10 | 1.554 | 0.02741 | 0.005 | 56.713
10.5 | 1.598 | 0.02986 | 0.004 | 53.539
11 | 1.64 | 0.03277 | 0.004 | 50.035
11.5 | 1.678 | 0.03583 | 0.003 | 46.832
12 | 1.712 | 0.03957 | 0.003 | 43.271
12.5 | 1.742 | 0.04369 | 0.002 | 39.868
13 | 1.766 | 0.04837 | 0.002 | 36.507
13.5 | 1.781 | 0.05421 | 0.001 | 32.858
14 | 1.761 | 0.06144 | 0.001 | 28.667
14.5 | 1.663 | 0.07212 | 0 | 23.053
15 | 1.076 | 0.11208 | 0 | 9.597
15.5 | 1.102 | 0.12178 | -0.001 | 9.045
16 | 1.131 | 0.11941 | -0.001 | 9.469
16.5 | 1.159 | 0.12025 | -0.002 | 9.636
17 | 1.175 | 0.14404 | -0.002 | 8.154
17.5 | 1.194 | 0.16618 | -0.003 | 7.183
18 | 1.214 | 0.19062 | -0.003 | 6.368
18.5 | 1.239 | 0.20719 | -0.003 | 5.98

## 96. Re 7M Mach 0.50 (2)
BIGFOIL.COM POLAR EXPORT
Horten 15.00% thick 7.00% camber
Horten 15.00% thick 7.00% camber |  |  |  | Cl Max: | 1.7179 | at alpha= | 11 | deg
XFOIL ncrit=9 |  |  |  | L/D Max: | 164.489 | at alpha= | 7 | deg
Re: | 7000000 |  |  | Cd Min: | 0.22589 | at alpha= | -20 | deg
Mach: | 0.5 |  |  | Cl=0 at alpha= | -3.5306 | deg
|  |  |  | @ Cl=0.1, Cd= | 0.0076843
|  |  |  | @ Cl=0.4, Cd= | 0.0071954
|  |  |  | @ Cl=0.6, Cd= | 0.00721
alpha (deg) | Cl | Cd | Cm | Cl/Cd
-20 | -0.4667 | 0.22589 | 0.023 | -2.066
-19.5 | -0.4435 | 0.21952 | 0.0192 | -2.0203
-19 | -0.4205 | 0.21305 | 0.0155 | -1.9737
-18.5 | -0.3975 | 0.20649 | 0.0118 | -1.925
-18 | -0.3747 | 0.19973 | 0.0081 | -1.876
-17.5 | -0.3527 | 0.19279 | 0.0044 | -1.8295
-17 | -0.334 | 0.18465 | 0.0005 | -1.8088
-16.5 | -0.3145 | 0.17701 | -0.0033 | -1.7767
-16 | -0.2913 | 0.17078 | -0.0068 | -1.7057
-15.5 | -0.2709 | 0.16365 | -0.0104 | -1.6554
-15 | -0.249 | 0.15702 | -0.0138 | -1.5858
-14.5 | -0.2289 | 0.15011 | -0.0173 | -1.5249
-14 | -0.2084 | 0.14338 | -0.0206 | -1.4535
-13.5 | -0.1935 | 0.1354 | -0.0244 | -1.4291
-13 | -0.1782 | 0.12793 | -0.028 | -1.3929
-12.5 | -0.1567 | 0.12207 | -0.0309 | -1.2837
-12 | -0.1379 | 0.11572 | -0.034 | -1.1917
-11.5 | -0.1215 | 0.10908 | -0.0371 | -1.1139
-11 | -0.1149 | 0.101 | -0.0408 | -1.1376
-10.5 | -0.1012 | 0.09461 | -0.0436 | -1.0697
-10 | -0.0947 | 0.08754 | -0.0468 | -1.0818
-9.5 | -0.0825 | 0.08162 | -0.0493 | -1.0108
-9 | -0.0839 | 0.07442 | -0.0525 | -1.1274
-8.5 | -0.1006 | 0.06645 | -0.057 | -1.5139
-8 | -0.1224 | 0.06043 | -0.058 | -2.0255
-7.5 | -0.1651 | 0.05471 | -0.0521 | -3.0177
-7 | -0.171 | 0.04916 | -0.0486 | -3.4784
-6.5 | -0.167 | 0.04356 | -0.0445 | -3.8338
-6 | -0.1944 | 0.03379 | -0.0369 | -5.7532
-5.5 | -0.2062 | 0.02465 | -0.0282 | -8.3651
-5 | -0.2215 | 0.01154 | -0.0202 | -19.1941
-4.5 | -0.1437 | 0.00921 | -0.0192 | -15.6026
-4 | -0.0676 | 0.00848 | -0.0174 | -7.9717
-3.5 | 0.0044 | 0.0081 | -0.0152 | 0.54321
-3 | 0.0744 | 0.00776 | -0.0129 | 9.5876
-2.5 | 0.142 | 0.00756 | -0.0106 | 18.7831
-2 | 0.2088 | 0.00742 | -0.0083 | 28.1402
-1.5 | 0.2752 | 0.00728 | -0.0063 | 37.8022
-1 | 0.3408 | 0.00724 | -0.0043 | 47.0718
-0.5 | 0.4072 | 0.00719 | -0.0026 | 56.6342
0 | 0.4734 | 0.00716 | -0.001 | 66.1173
0.5 | 0.5391 | 0.00721 | 0.0005 | 74.7712
1 | 0.6063 | 0.00721 | 0.0018 | 84.0915
1.5 | 0.6731 | 0.00727 | 0.003 | 92.586
2 | 0.739 | 0.0074 | 0.0043 | 99.8649
2.5 | 0.8069 | 0.00745 | 0.0053 | 108.3087
3 | 0.8733 | 0.00759 | 0.0065 | 115.0593
3.5 | 0.9397 | 0.00776 | 0.0077 | 121.0954
4 | 1.0074 | 0.00789 | 0.0088 | 127.6806
4.5 | 1.0722 | 0.00813 | 0.0104 | 131.8819
5 | 1.1383 | 0.00833 | 0.012 | 136.6507
5.5 | 1.2012 | 0.00844 | 0.0141 | 142.3223
6 | 1.2103 | 0.00746 | 0.026 | 162.2386
6.5 | 1.2646 | 0.00772 | 0.0299 | 163.8083
7 | 1.3192 | 0.00802 | 0.0338 | 164.4888
7.5 | 1.3636 | 0.0085 | 0.0392 | 160.4235
8 | 1.4026 | 0.00899 | 0.0456 | 156.0178
8.5 | 1.5017 | 0.00981 | 0.0406 | 153.0785
9 | 1.5952 | 0.01115 | 0.0355 | 143.0673
9.5 | 1.6606 | 0.01327 | 0.0331 | 125.1394
10 | 1.6935 | 0.01784 | 0.0307 | 94.9271
10.5 | 1.7142 | 0.02245 | 0.0302 | 76.3563
11 | 1.7179 | 0.02836 | 0.0289 | 60.5748
11.5 | 1.6968 | 0.03552 | 0.0281 | 47.7703
12 | 1.6827 | 0.04144 | 0.0293 | 40.6057
12.5 | 1.6454 | 0.04831 | 0.0317 | 34.0592
13 | 1.6264 | 0.05445 | 0.0332 | 29.8696
13.5 | 1.6077 | 0.06085 | 0.0341 | 26.4207
14 | 1.5752 | 0.06854 | 0.0343 | 22.9822
14.5 | 1.5688 | 0.07448 | 0.0346 | 21.0634
15 | 1.5389 | 0.0826 | 0.0336 | 18.6308
15.5 | 1.5417 | 0.08831 | 0.0332 | 17.4578
16 | 1.5131 | 0.09694 | 0.0311 | 15.6086

## 97. Re 8M Mach 0.00 (1)
BIGFOIL.COM POLAR EXPORT
Horten 15.00% thick 7.00% camber
Horten 15.00% thick 7.00% camber |  |  |  | Cl Max: | 1.971 | at alpha= | 19 | deg
JavaFoil+Calcfoil stall+Eppler ext transition |  |  |  | L/D Max: | 132.126 | at alpha= | 6 | deg
Re: | 8000000 |  |  | Cd Min: | 0.00744 | at alpha= | 5 | deg
Mach: | 0 |  |  | Cl=0 at alpha= | -2.7459 | deg
|  |  |  | @ Cl=0.1, Cd= | 0.0091982
|  |  |  | @ Cl=0.4, Cd= | 0.00915
|  |  |  | @ Cl=0.6, Cd= | 0.0088633
alpha (deg) | Cl | Cd | Cm | Cl/Cd
-20 | -0.643 | 0.16346 | 0.001 | -3.932
-19.5 | -0.654 | 0.15612 | 0.001 | -4.189
-19 | -0.665 | 0.14865 | 0.002 | -4.472
-18.5 | -0.675 | 0.14158 | 0.002 | -4.766
-18 | -0.683 | 0.13527 | 0.002 | -5.048
-17.5 | -0.69 | 0.12863 | 0.002 | -5.361
-17 | -0.695 | 0.12284 | 0.003 | -5.66
-16.5 | -0.7 | 0.11673 | 0.003 | -5.994
-16 | -0.703 | 0.11107 | 0.003 | -6.327
-15.5 | -0.704 | 0.10543 | 0.003 | -6.681
-15 | -0.704 | 0.09981 | 0.003 | -7.054
-14.5 | -0.702 | 0.09452 | 0.004 | -7.428
-14 | -0.698 | 0.08977 | 0.004 | -7.775
-13.5 | -0.692 | 0.08495 | 0.004 | -8.146
-13 | -0.684 | 0.08017 | 0.004 | -8.528
-12.5 | -0.673 | 0.07581 | 0.004 | -8.877
-12 | -0.66 | 0.07137 | 0.005 | -9.248
-11.5 | -0.644 | 0.06742 | 0.005 | -9.557
-11 | -0.626 | 0.06331 | 0.005 | -9.893
-10.5 | -0.606 | 0.05953 | 0.005 | -10.173
-10 | -0.582 | 0.05592 | 0.005 | -10.413
-9.5 | -0.557 | 0.05241 | 0.005 | -10.62
-9 | -0.528 | 0.04919 | 0.006 | -10.737
-8.5 | -0.497 | 0.04601 | 0.006 | -10.811
-8 | -0.464 | 0.0431 | 0.006 | -10.773
-7.5 | -0.429 | 0.04011 | 0.006 | -10.694
-7 | -0.392 | 0.03698 | 0.006 | -10.589
-6.5 | -0.353 | 0.03336 | 0.007 | -10.584
-6 | -0.372 | 0.00959 | 0.01 | -38.816
-5.5 | -0.319 | 0.0094 | 0.01 | -33.944
-5 | -0.264 | 0.00933 | 0.01 | -28.312
-4.5 | -0.208 | 0.00981 | 0.01 | -21.163
-4 | -0.15 | 0.00963 | 0.01 | -15.553
-3.5 | -0.091 | 0.00951 | 0.01 | -9.555
-3 | -0.031 | 0.00938 | 0.01 | -3.307
-2.5 | 0.03 | 0.00928 | 0.01 | 3.188
-2 | 0.091 | 0.00921 | 0.01 | 9.863
-1.5 | 0.152 | 0.00913 | 0.01 | 16.701
-1 | 0.214 | 0.00913 | 0.01 | 23.5
-0.5 | 0.277 | 0.0097 | 0.01 | 28.519
0 | 0.339 | 0.0092 | 0.009 | 36.814
0.5 | 0.4 | 0.00915 | 0.009 | 43.729
1 | 0.461 | 0.00915 | 0.009 | 50.426
1.5 | 0.523 | 0.0092 | 0.009 | 56.81
2 | 0.584 | 0.00885 | 0.009 | 65.957
2.5 | 0.644 | 0.0089 | 0.009 | 72.365
3 | 0.705 | 0.00903 | 0.009 | 78.082
3.5 | 0.765 | 0.00925 | 0.008 | 82.683
4 | 0.825 | 0.00909 | 0.008 | 90.769
4.5 | 0.885 | 0.00892 | 0.008 | 99.208
5 | 0.943 | 0.00744 | 0.008 | 126.722
5.5 | 1.001 | 0.00772 | 0.007 | 129.749
6 | 1.058 | 0.008 | 0.007 | 132.126
6.5 | 1.112 | 0.00854 | 0.007 | 130.253
7 | 1.164 | 0.00899 | 0.006 | 129.474
7.5 | 1.213 | 0.00982 | 0.006 | 123.531
8 | 1.26 | 0.01061 | 0.006 | 118.699
8.5 | 1.307 | 0.01147 | 0.005 | 113.96
9 | 1.354 | 0.01241 | 0.005 | 109.099
9.5 | 1.401 | 0.01353 | 0.005 | 103.597
10 | 1.449 | 0.01462 | 0.004 | 99.077
10.5 | 1.496 | 0.01594 | 0.004 | 93.833
11 | 1.542 | 0.01728 | 0.003 | 89.26
11.5 | 1.588 | 0.0188 | 0.003 | 84.478
12 | 1.634 | 0.02038 | 0.003 | 80.171
12.5 | 1.678 | 0.02213 | 0.002 | 75.839
13 | 1.722 | 0.02395 | 0.002 | 71.905
13.5 | 1.765 | 0.02604 | 0.001 | 67.779
14 | 1.804 | 0.02826 | 0.001 | 63.838
14.5 | 1.837 | 0.03067 | 0 | 59.886
15 | 1.867 | 0.03342 | 0 | 55.853
15.5 | 1.893 | 0.03653 | -0.001 | 51.804
16 | 1.915 | 0.04031 | -0.001 | 47.495
16.5 | 1.932 | 0.04549 | -0.002 | 42.468
17 | 1.944 | 0.05163 | -0.002 | 37.647
17.5 | 1.955 | 0.05625 | -0.003 | 34.755
18 | 1.964 | 0.06027 | -0.003 | 32.58
18.5 | 1.969 | 0.06433 | -0.004 | 30.605
19 | 1.971 | 0.06825 | -0.004 | 28.879
19.5 | 1.969 | 0.07238 | -0.005 | 27.199
20 | 1.961 | 0.07665 | -0.005 | 25.578

## 98. Re 8M Mach 0.00 (2)
BIGFOIL.COM POLAR EXPORT
Horten 15.00% thick 7.00% camber
Horten 15.00% thick 7.00% camber |  |  |  | Cl Max: | 1.8669 | at alpha= | 14.5 | deg
XFOIL ncrit=9 |  |  |  | L/D Max: | 195.062 | at alpha= | 10 | deg
Re: | 8000000 |  |  | Cd Min: | 0.08298 | at alpha= | 19.5 | deg
Mach: | 0 |  |  | Cl=0 at alpha= | -3.3125 | deg
|  |  |  | @ Cl=0.1, Cd= | 0.0067265
|  |  |  | @ Cl=0.4, Cd= | 0.006488
|  |  |  | @ Cl=0.6, Cd= | 0.0065419
alpha (deg) | Cl | Cd | Cm | Cl/Cd
-18.5 | -1.5359 | 0.02414 | -0.0459 | -63.6247
-18 | -1.5048 | 0.02202 | -0.0424 | -68.3379
-17.5 | -1.4693 | 0.02038 | -0.0392 | -72.0952
-17 | -1.4299 | 0.0191 | -0.0363 | -74.8639
-16.5 | -1.3877 | 0.01807 | -0.0337 | -76.7958
-16 | -1.3437 | 0.01709 | -0.0312 | -78.6249
-15.5 | -1.298 | 0.01628 | -0.029 | -79.7297
-15 | -1.2508 | 0.01552 | -0.027 | -80.5928
-14.5 | -1.2028 | 0.0148 | -0.025 | -81.2703
-14 | -1.1532 | 0.01419 | -0.0233 | -81.2685
-13.5 | -1.1032 | 0.01358 | -0.0216 | -81.2371
-13 | -1.053 | 0.01277 | -0.0201 | -82.4589
-12.5 | -1.0018 | 0.0121 | -0.0186 | -82.7934
-12 | -0.9494 | 0.01154 | -0.0173 | -82.2704
-11.5 | -0.8965 | 0.01108 | -0.0161 | -80.9116
-11 | -0.8428 | 0.01065 | -0.015 | -79.1362
-10.5 | -0.7889 | 0.01029 | -0.0139 | -76.6667
-10 | -0.7345 | 0.00995 | -0.0129 | -73.8191
-9.5 | -0.6799 | 0.00964 | -0.012 | -70.529
-9 | -0.6253 | 0.00926 | -0.0111 | -67.527
-8.5 | -0.5703 | 0.00888 | -0.0102 | -64.223
-8 | -0.5155 | 0.0086 | -0.0093 | -59.9419
-7.5 | -0.4603 | 0.00835 | -0.0085 | -55.1257
-7 | -0.4051 | 0.00813 | -0.0077 | -49.8278
-6.5 | -0.3501 | 0.00795 | -0.0068 | -44.0377
-6 | -0.2953 | 0.00768 | -0.006 | -38.4505
-5.5 | -0.2404 | 0.00749 | -0.0051 | -32.0961
-5 | -0.1854 | 0.00736 | -0.0043 | -25.1902
-4.5 | -0.1302 | 0.00719 | -0.0036 | -18.1085
-4 | -0.0759 | 0.00705 | -0.0027 | -10.766
-3.5 | -0.0207 | 0.00694 | -0.002 | -2.9827
-3 | 0.0345 | 0.00682 | -0.0013 | 5.0587
-2.5 | 0.0893 | 0.00674 | -0.0006 | 13.2493
-2 | 0.1448 | 0.00667 | 0 | 21.7091
-1.5 | 0.2001 | 0.00658 | 0.0005 | 30.4103
-1 | 0.2552 | 0.00656 | 0.0011 | 38.9024
-0.5 | 0.311 | 0.00651 | 0.0015 | 47.7727
0 | 0.3667 | 0.00647 | 0.0019 | 56.677
0.5 | 0.4221 | 0.0065 | 0.0023 | 64.9385
1 | 0.4782 | 0.00648 | 0.0025 | 73.7963
1.5 | 0.5341 | 0.00648 | 0.0027 | 82.4228
2 | 0.5894 | 0.00654 | 0.003 | 90.1223
2.5 | 0.6456 | 0.00655 | 0.0031 | 98.5649
3 | 0.7012 | 0.00659 | 0.0033 | 106.4036
3.5 | 0.7562 | 0.00668 | 0.0035 | 113.2036
4 | 0.8122 | 0.00671 | 0.0035 | 121.0432
4.5 | 0.8673 | 0.00678 | 0.0036 | 127.9204
5 | 0.9214 | 0.00689 | 0.0038 | 133.73
5.5 | 0.9464 | 0.00573 | 0.0098 | 165.1658
6 | 0.9946 | 0.00569 | 0.0113 | 174.7979
6.5 | 1.045 | 0.00583 | 0.0122 | 179.2453
7 | 1.0986 | 0.00594 | 0.0124 | 184.9495
7.5 | 1.1512 | 0.00612 | 0.0127 | 188.1046
8 | 1.202 | 0.00635 | 0.0133 | 189.2913
8.5 | 1.2543 | 0.00649 | 0.0136 | 193.2666
9 | 1.3054 | 0.00675 | 0.014 | 193.3926
9.5 | 1.3567 | 0.007 | 0.0143 | 193.8143
10 | 1.4103 | 0.00723 | 0.014 | 195.0622
10.5 | 1.4667 | 0.00762 | 0.0128 | 192.4803
11 | 1.5255 | 0.0079 | 0.0112 | 193.1013
11.5 | 1.5901 | 0.00839 | 0.0079 | 189.5232
12 | 1.6523 | 0.00878 | 0.0053 | 188.1891
12.5 | 1.7076 | 0.00939 | 0.0037 | 181.853
13 | 1.75 | 0.01011 | 0.0046 | 173.0959
13.5 | 1.7915 | 0.01121 | 0.0049 | 159.8127
14 | 1.8317 | 0.01236 | 0.0048 | 148.1958
14.5 | 1.8669 | 0.01403 | 0.0041 | 133.0649
15 | 1.8663 | 0.01733 | 0.0066 | 107.6919
15.5 | 1.8618 | 0.02145 | 0.0085 | 86.7972
16 | 1.8455 | 0.02672 | 0.0104 | 69.0681
16.5 | 1.8088 | 0.03389 | 0.0121 | 53.3727
17 | 1.7793 | 0.0409 | 0.013 | 43.5037
17.5 | 1.7531 | 0.04813 | 0.0131 | 36.4243
18 | 1.7222 | 0.05607 | 0.0128 | 30.7152
18.5 | 1.6788 | 0.06577 | 0.0119 | 25.5253
19 | 1.6489 | 0.07431 | 0.0105 | 22.1895
19.5 | 1.621 | 0.08298 | 0.0088 | 19.5348

## 99. Re 8M Mach 0.10 (1)
BIGFOIL.COM POLAR EXPORT
Horten 15.00% thick 7.00% camber
Horten 15.00% thick 7.00% camber |  |  |  | Cl Max: | 1.961 | at alpha= | 18.5 | deg
JavaFoil+Calcfoil stall+Eppler ext transition |  |  |  | L/D Max: | 131.174 | at alpha= | 6 | deg
Re: | 8000000 |  |  | Cd Min: | 0.00751 | at alpha= | 5 | deg
Mach: | 0.1 |  |  | Cl=0 at alpha= | -2.7459 | deg
|  |  |  | @ Cl=0.1, Cd= | 0.0092413
|  |  |  | @ Cl=0.4, Cd= | 0.0091997
|  |  |  | @ Cl=0.6, Cd= | 0.0088738
alpha (deg) | Cl | Cd | Cm | Cl/Cd
-19.5 | -0.604 | 0.15989 | 0.001 | -3.775
-19 | -0.617 | 0.15261 | 0.002 | -4.043
-18.5 | -0.63 | 0.14555 | 0.002 | -4.327
-18 | -0.641 | 0.13832 | 0.002 | -4.631
-17.5 | -0.65 | 0.13117 | 0.002 | -4.957
-17 | -0.659 | 0.12477 | 0.003 | -5.28
-16.5 | -0.666 | 0.11869 | 0.003 | -5.612
-16 | -0.672 | 0.11285 | 0.003 | -5.955
-15.5 | -0.676 | 0.10677 | 0.003 | -6.334
-15 | -0.679 | 0.10149 | 0.003 | -6.688
-14.5 | -0.68 | 0.09606 | 0.004 | -7.074
-14 | -0.678 | 0.09089 | 0.004 | -7.46
-13.5 | -0.674 | 0.08601 | 0.004 | -7.842
-13 | -0.669 | 0.08119 | 0.004 | -8.235
-12.5 | -0.66 | 0.07653 | 0.004 | -8.625
-12 | -0.649 | 0.07231 | 0.005 | -8.975
-11.5 | -0.635 | 0.06825 | 0.005 | -9.308
-11 | -0.619 | 0.06415 | 0.005 | -9.647
-10.5 | -0.6 | 0.06022 | 0.005 | -9.959
-10 | -0.578 | 0.05651 | 0.005 | -10.225
-9.5 | -0.553 | 0.05286 | 0.005 | -10.468
-9 | -0.526 | 0.04964 | 0.006 | -10.593
-8.5 | -0.496 | 0.04643 | 0.006 | -10.682
-8 | -0.463 | 0.04349 | 0.006 | -10.654
-7.5 | -0.428 | 0.04053 | 0.006 | -10.572
-7 | -0.391 | 0.03744 | 0.006 | -10.45
-6.5 | -0.353 | 0.0341 | 0.007 | -10.342
-6 | -0.373 | 0.0096 | 0.01 | -38.878
-5.5 | -0.32 | 0.00949 | 0.01 | -33.719
-5 | -0.265 | 0.00933 | 0.01 | -28.399
-4.5 | -0.208 | 0.00985 | 0.01 | -21.141
-4 | -0.15 | 0.00967 | 0.01 | -15.549
-3.5 | -0.091 | 0.00955 | 0.01 | -9.553
-3 | -0.031 | 0.00946 | 0.01 | -3.291
-2.5 | 0.03 | 0.00937 | 0.01 | 3.174
-2 | 0.091 | 0.00925 | 0.01 | 9.863
-1.5 | 0.153 | 0.00919 | 0.01 | 16.675
-1 | 0.216 | 0.00917 | 0.01 | 23.514
-0.5 | 0.278 | 0.00927 | 0.01 | 29.995
0 | 0.34 | 0.00919 | 0.009 | 37.037
0.5 | 0.402 | 0.0092 | 0.009 | 43.688
1 | 0.464 | 0.00917 | 0.009 | 50.557
1.5 | 0.525 | 0.00922 | 0.009 | 56.955
2 | 0.586 | 0.00886 | 0.009 | 66.166
2.5 | 0.647 | 0.00892 | 0.009 | 72.565
3 | 0.708 | 0.00872 | 0.009 | 81.248
3.5 | 0.769 | 0.00934 | 0.008 | 82.315
4 | 0.829 | 0.00913 | 0.008 | 90.763
4.5 | 0.889 | 0.00899 | 0.008 | 98.78
5 | 0.947 | 0.00751 | 0.008 | 126.229
5.5 | 1.005 | 0.00778 | 0.007 | 129.221
6 | 1.062 | 0.00809 | 0.007 | 131.174
6.5 | 1.116 | 0.00865 | 0.007 | 128.975
7 | 1.167 | 0.00941 | 0.006 | 124.05
7.5 | 1.216 | 0.01002 | 0.006 | 121.351
8 | 1.263 | 0.01086 | 0.006 | 116.232
8.5 | 1.31 | 0.01174 | 0.005 | 111.563
9 | 1.358 | 0.01272 | 0.005 | 106.757
9.5 | 1.405 | 0.01384 | 0.005 | 101.566
10 | 1.453 | 0.01497 | 0.004 | 97.047
10.5 | 1.5 | 0.01629 | 0.004 | 92.087
11 | 1.547 | 0.01767 | 0.003 | 87.549
11.5 | 1.593 | 0.01922 | 0.003 | 82.892
12 | 1.638 | 0.02081 | 0.003 | 78.746
12.5 | 1.683 | 0.0226 | 0.002 | 74.468
13 | 1.727 | 0.02447 | 0.002 | 70.591
13.5 | 1.77 | 0.0266 | 0.001 | 66.525
14 | 1.808 | 0.02887 | 0.001 | 62.636
14.5 | 1.841 | 0.03136 | 0 | 58.704
15 | 1.87 | 0.03415 | 0 | 54.759
15.5 | 1.895 | 0.0374 | -0.001 | 50.659
16 | 1.916 | 0.04131 | -0.001 | 46.379
16.5 | 1.932 | 0.04673 | -0.002 | 41.333
17 | 1.942 | 0.05323 | -0.002 | 36.478
17.5 | 1.952 | 0.05759 | -0.003 | 33.885
18 | 1.958 | 0.0617 | -0.003 | 31.738
18.5 | 1.961 | 0.0658 | -0.004 | 29.801
19 | 1.96 | 0.06991 | -0.004 | 28.041
19.5 | 1.955 | 0.07418 | -0.005 | 26.361
20 | 1.944 | 0.07853 | -0.005 | 24.749

## 100. Re 8M Mach 0.10 (2)
BIGFOIL.COM POLAR EXPORT
Horten 15.00% thick 7.00% camber
Horten 15.00% thick 7.00% camber |  |  |  | Cl Max: | 1.8763 | at alpha= | 14.5 | deg
XFOIL ncrit=9 |  |  |  | L/D Max: | 194.044 | at alpha= | 10 | deg
Re: | 8000000 |  |  | Cd Min: | 0.08552 | at alpha= | 19.5 | deg
Mach: | 0.1 |  |  | Cl=0 at alpha= | -3.3196 | deg
|  |  |  | @ Cl=0.1, Cd= | 0.0067482
|  |  |  | @ Cl=0.4, Cd= | 0.0065008
|  |  |  | @ Cl=0.6, Cd= | 0.00656
alpha (deg) | Cl | Cd | Cm | Cl/Cd
-17 | -1.43 | 0.02262 | -0.042 | -63.2184
-16.5 | -1.3944 | 0.02042 | -0.0386 | -68.286
-16 | -1.3536 | 0.01884 | -0.0356 | -71.8471
-15.5 | -1.3096 | 0.01761 | -0.0329 | -74.3668
-15 | -1.2633 | 0.01658 | -0.0305 | -76.1942
-14.5 | -1.2154 | 0.01567 | -0.0282 | -77.5622
-14 | -1.1659 | 0.0149 | -0.0261 | -78.2483
-13.5 | -1.1155 | 0.01417 | -0.0242 | -78.7227
-13 | -1.0639 | 0.01354 | -0.0224 | -78.5746
-12.5 | -1.0127 | 0.01265 | -0.0207 | -80.0553
-12 | -0.9598 | 0.01195 | -0.0192 | -80.318
-11.5 | -0.9063 | 0.01139 | -0.0178 | -79.5698
-11 | -0.8518 | 0.0109 | -0.0165 | -78.1468
-10.5 | -0.7972 | 0.01049 | -0.0153 | -75.9962
-10 | -0.7419 | 0.01011 | -0.0142 | -73.3828
-9.5 | -0.6865 | 0.00978 | -0.0131 | -70.1943
-9 | -0.631 | 0.00944 | -0.0121 | -66.8432
-8.5 | -0.5752 | 0.00901 | -0.0112 | -63.8402
-8 | -0.5198 | 0.00869 | -0.0102 | -59.8159
-7.5 | -0.4639 | 0.00842 | -0.0093 | -55.095
-7 | -0.408 | 0.00818 | -0.0084 | -49.8778
-6.5 | -0.3524 | 0.00801 | -0.0075 | -43.995
-6 | -0.2969 | 0.00773 | -0.0066 | -38.4088
-5.5 | -0.2416 | 0.00753 | -0.0057 | -32.085
-5 | -0.1861 | 0.00738 | -0.0048 | -25.2168
-4.5 | -0.1303 | 0.00723 | -0.0041 | -18.0221
-4 | -0.0756 | 0.00708 | -0.0031 | -10.678
-3.5 | -0.0201 | 0.00696 | -0.0023 | -2.8879
-3 | 0.0356 | 0.00684 | -0.0016 | 5.2047
-2.5 | 0.0906 | 0.00676 | -0.0008 | 13.4024
-2 | 0.1466 | 0.00669 | -0.0002 | 21.9133
-1.5 | 0.2021 | 0.0066 | 0.0004 | 30.6212
-1 | 0.2577 | 0.00658 | 0.001 | 39.1641
-0.5 | 0.3138 | 0.00652 | 0.0014 | 48.1288
0 | 0.3698 | 0.00649 | 0.0018 | 56.98
0.5 | 0.4255 | 0.00651 | 0.0022 | 65.361
1 | 0.4821 | 0.00649 | 0.0025 | 74.2835
1.5 | 0.5383 | 0.0065 | 0.0027 | 82.8154
2 | 0.594 | 0.00656 | 0.003 | 90.5488
2.5 | 0.6505 | 0.00656 | 0.0031 | 99.1616
3 | 0.7064 | 0.00661 | 0.0033 | 106.8684
3.5 | 0.7619 | 0.0067 | 0.0035 | 113.7164
4 | 0.8183 | 0.00673 | 0.0036 | 121.5899
4.5 | 0.8736 | 0.00682 | 0.0037 | 128.0938
5 | 0.9282 | 0.00692 | 0.0039 | 134.1329
5.5 | 0.9536 | 0.00577 | 0.01 | 165.2686
6 | 1.0016 | 0.00574 | 0.0116 | 174.4948
6.5 | 1.0523 | 0.00587 | 0.0126 | 179.2675
7 | 1.1065 | 0.00598 | 0.0128 | 185.0334
7.5 | 1.159 | 0.00618 | 0.0133 | 187.5405
8 | 1.2106 | 0.00639 | 0.0138 | 189.4523
8.5 | 1.2631 | 0.00654 | 0.0143 | 193.1346
9 | 1.314 | 0.00683 | 0.0148 | 192.3865
9.5 | 1.3663 | 0.00706 | 0.015 | 193.5269
10 | 1.4204 | 0.00732 | 0.0147 | 194.0437
10.5 | 1.4777 | 0.00772 | 0.0135 | 191.4119
11 | 1.5382 | 0.00801 | 0.0117 | 192.035
11.5 | 1.6033 | 0.00853 | 0.0085 | 187.9601
12 | 1.666 | 0.00892 | 0.006 | 186.7713
12.5 | 1.721 | 0.00955 | 0.0046 | 180.2094
13 | 1.7612 | 0.01029 | 0.0062 | 171.1565
13.5 | 1.8038 | 0.01144 | 0.0062 | 157.6748
14 | 1.843 | 0.01275 | 0.006 | 144.549
14.5 | 1.8763 | 0.01482 | 0.0049 | 126.6059
15 | 1.8721 | 0.01838 | 0.0078 | 101.8553
15.5 | 1.8604 | 0.02312 | 0.0099 | 80.4671
16 | 1.8392 | 0.02882 | 0.0118 | 63.8168
16.5 | 1.8028 | 0.03599 | 0.0135 | 50.0917
17 | 1.7731 | 0.0432 | 0.0141 | 41.044
17.5 | 1.7452 | 0.05061 | 0.0142 | 34.4833
18 | 1.7063 | 0.05952 | 0.0136 | 28.6677
18.5 | 1.663 | 0.06932 | 0.0125 | 23.9902
19 | 1.6353 | 0.07775 | 0.011 | 21.0328
19.5 | 1.6152 | 0.08552 | 0.0094 | 18.8868

## 101. Re 8M Mach 0.25 (1)
BIGFOIL.COM POLAR EXPORT
Horten 15.00% thick 7.00% camber
Horten 15.00% thick 7.00% camber |  |  |  | Cl Max: | 1.919 | at alpha= | 17 | deg
JavaFoil+Calcfoil stall+Eppler ext transition |  |  |  | L/D Max: | 125.114 | at alpha= | 6 | deg
Re: | 8000000 |  |  | Cd Min: | 0.00787 | at alpha= | 5 | deg
Mach: | 0.25 |  |  | Cl=0 at alpha= | -2.7419 | deg
|  |  |  | @ Cl=0.1, Cd= | 0.0095186
|  |  |  | @ Cl=0.4, Cd= | 0.0092971
|  |  |  | @ Cl=0.6, Cd= | 0.0091187
alpha (deg) | Cl | Cd | Cm | Cl/Cd
-16.5 | -0.355 | 0.14088 | 0.003 | -2.52
-16 | -0.391 | 0.13291 | 0.003 | -2.944
-15.5 | -0.424 | 0.1243 | 0.003 | -3.413
-15 | -0.454 | 0.1169 | 0.003 | -3.883
-14.5 | -0.48 | 0.10907 | 0.003 | -4.403
-14 | -0.503 | 0.10139 | 0.004 | -4.963
-13.5 | -0.522 | 0.09493 | 0.004 | -5.504
-13 | -0.538 | 0.08931 | 0.004 | -6.021
-12.5 | -0.549 | 0.08372 | 0.004 | -6.556
-12 | -0.556 | 0.07814 | 0.004 | -7.115
-11.5 | -0.559 | 0.07331 | 0.005 | -7.619
-11 | -0.557 | 0.06878 | 0.005 | -8.093
-10.5 | -0.55 | 0.0643 | 0.005 | -8.559
-10 | -0.539 | 0.06017 | 0.005 | -8.966
-9.5 | -0.524 | 0.05629 | 0.005 | -9.314
-9 | -0.505 | 0.05255 | 0.006 | -9.609
-8.5 | -0.481 | 0.04912 | 0.006 | -9.801
-8 | -0.454 | 0.04589 | 0.006 | -9.895
-7.5 | -0.423 | 0.04284 | 0.006 | -9.875
-7 | -0.388 | 0.04002 | 0.006 | -9.7
-6.5 | -0.351 | 0.03711 | 0.006 | -9.457
-6 | -0.311 | 0.03414 | 0.007 | -9.117
-5.5 | -0.27 | 0.03031 | 0.007 | -8.919
-5 | -0.269 | 0.00954 | 0.01 | -28.215
-4.5 | -0.212 | 0.00943 | 0.01 | -22.487
-4 | -0.153 | 0.00992 | 0.01 | -15.474
-3.5 | -0.093 | 0.00976 | 0.01 | -9.552
-3 | -0.032 | 0.00967 | 0.01 | -3.295
-2.5 | 0.03 | 0.00956 | 0.01 | 3.186
-2 | 0.094 | 0.00953 | 0.01 | 9.818
-1.5 | 0.157 | 0.00941 | 0.01 | 16.708
-1 | 0.221 | 0.00894 | 0.01 | 24.742
-0.5 | 0.286 | 0.00888 | 0.01 | 32.136
0 | 0.35 | 0.00894 | 0.01 | 39.117
0.5 | 0.413 | 0.00939 | 0.01 | 43.977
1 | 0.476 | 0.00942 | 0.01 | 50.531
1.5 | 0.539 | 0.00908 | 0.009 | 59.341
2 | 0.602 | 0.00912 | 0.009 | 65.962
2.5 | 0.664 | 0.00889 | 0.009 | 74.738
3 | 0.727 | 0.00868 | 0.009 | 83.669
3.5 | 0.788 | 0.0086 | 0.009 | 91.691
4 | 0.849 | 0.00899 | 0.008 | 94.484
4.5 | 0.91 | 0.00958 | 0.008 | 94.98
5 | 0.969 | 0.00787 | 0.008 | 123.047
5.5 | 1.026 | 0.00821 | 0.008 | 124.949
6 | 1.08 | 0.00864 | 0.007 | 125.114
6.5 | 1.131 | 0.00924 | 0.007 | 122.387
7 | 1.181 | 0.01021 | 0.006 | 115.663
7.5 | 1.23 | 0.0113 | 0.006 | 108.892
8 | 1.279 | 0.01233 | 0.006 | 103.722
8.5 | 1.329 | 0.01331 | 0.005 | 99.856
9 | 1.378 | 0.01441 | 0.005 | 95.634
9.5 | 1.427 | 0.01561 | 0.005 | 91.383
10 | 1.476 | 0.01689 | 0.004 | 87.381
10.5 | 1.523 | 0.01832 | 0.004 | 83.156
11 | 1.571 | 0.01982 | 0.003 | 79.273
11.5 | 1.617 | 0.02157 | 0.003 | 74.964
12 | 1.663 | 0.02334 | 0.003 | 71.267
12.5 | 1.708 | 0.02537 | 0.002 | 67.308
13 | 1.751 | 0.02752 | 0.002 | 63.635
13.5 | 1.793 | 0.02986 | 0.001 | 60.059
14 | 1.83 | 0.03249 | 0.001 | 56.321
14.5 | 1.858 | 0.03539 | 0 | 52.51
15 | 1.883 | 0.03869 | 0 | 48.657
15.5 | 1.901 | 0.04259 | -0.001 | 44.635
16 | 1.913 | 0.0477 | -0.001 | 40.103
16.5 | 1.918 | 0.05566 | -0.002 | 34.455
17 | 1.919 | 0.06124 | -0.002 | 31.331
17.5 | 1.915 | 0.06598 | -0.003 | 29.021
18 | 1.905 | 0.07074 | -0.003 | 26.933
18.5 | 1.889 | 0.07558 | -0.004 | 24.999
19 | 1.867 | 0.0806 | -0.004 | 23.166
19.5 | 1.838 | 0.08581 | -0.005 | 21.419
20 | 1.798 | 0.09134 | -0.005 | 19.68

## 102. Re 8M Mach 0.25 (2)
BIGFOIL.COM POLAR EXPORT
Horten 15.00% thick 7.00% camber
Horten 15.00% thick 7.00% camber |  |  |  | Cl Max: | 1.9001 | at alpha= | 14 | deg
XFOIL ncrit=9 |  |  |  | L/D Max: | 190.255 | at alpha= | 9.5 | deg
Re: | 8000000 |  |  | Cd Min: | 0.15083 | at alpha= | -16.5 | deg
Mach: | 0.25 |  |  | Cl=0 at alpha= | -3.3579 | deg
|  |  |  | @ Cl=0.1, Cd= | 0.0068477
|  |  |  | @ Cl=0.4, Cd= | 0.0065956
|  |  |  | @ Cl=0.6, Cd= | 0.0066332
alpha (deg) | Cl | Cd | Cm | Cl/Cd
-16.5 | -0.3658 | 0.15083 | -0.0133 | -2.4252
-16 | -0.3403 | 0.14706 | -0.0155 | -2.314
-15.5 | -0.3254 | 0.14079 | -0.0187 | -2.3112
-15 | -0.4059 | 0.11525 | -0.0321 | -3.5219
-14.5 | -0.4113 | 0.10629 | -0.037 | -3.8696
-14 | -0.4783 | 0.08873 | -0.0479 | -5.3905
-13.5 | -0.5115 | 0.07791 | -0.0545 | -6.5653
-13 | -0.6392 | 0.06198 | -0.0629 | -10.313
-12.5 | -0.7439 | 0.0528 | -0.0527 | -14.089
-11.5 | -0.9523 | 0.01577 | -0.0288 | -60.3868
-11 | -0.9008 | 0.01374 | -0.026 | -65.5604
-10.5 | -0.8447 | 0.01243 | -0.0237 | -67.9566
-10 | -0.7857 | 0.01156 | -0.0217 | -67.9671
-9.5 | -0.7261 | 0.01092 | -0.0198 | -66.4927
-9 | -0.6659 | 0.01034 | -0.0182 | -64.4004
-8.5 | -0.6057 | 0.00987 | -0.0166 | -61.3678
-8 | -0.5456 | 0.00948 | -0.0152 | -57.5527
-7.5 | -0.4853 | 0.00893 | -0.0139 | -54.3449
-7 | -0.4256 | 0.00858 | -0.0126 | -49.6037
-6.5 | -0.3661 | 0.0083 | -0.0113 | -44.1084
-6 | -0.3067 | 0.00806 | -0.0101 | -38.0521
-5.5 | -0.2483 | 0.0078 | -0.0089 | -31.8333
-5 | -0.1899 | 0.00755 | -0.0077 | -25.1523
-4.5 | -0.1317 | 0.00738 | -0.0065 | -17.8455
-4 | -0.074 | 0.00724 | -0.0054 | -10.221
-3.5 | -0.0164 | 0.00706 | -0.0043 | -2.3229
-3 | 0.0413 | 0.00696 | -0.0033 | 5.9339
-2.5 | 0.0985 | 0.00685 | -0.0022 | 14.3796
-2 | 0.1564 | 0.00676 | -0.0014 | 23.1361
-1.5 | 0.2137 | 0.0067 | -0.0005 | 31.8955
-1 | 0.2716 | 0.00665 | 0.0002 | 40.8421
-0.5 | 0.3295 | 0.00659 | 0.0008 | 50
0 | 0.3871 | 0.0066 | 0.0015 | 58.6515
0.5 | 0.4454 | 0.00658 | 0.0019 | 67.69
1 | 0.5037 | 0.00658 | 0.0024 | 76.5502
1.5 | 0.5613 | 0.00662 | 0.0028 | 84.7885
2 | 0.6198 | 0.00664 | 0.0031 | 93.3434
2.5 | 0.678 | 0.00668 | 0.0034 | 101.497
3 | 0.7356 | 0.00677 | 0.0038 | 108.6558
3.5 | 0.794 | 0.00681 | 0.004 | 116.5932
4 | 0.8519 | 0.00689 | 0.0042 | 123.643
4.5 | 0.9089 | 0.00702 | 0.0046 | 129.4729
5 | 0.9668 | 0.00707 | 0.0048 | 136.7468
5.5 | 0.9932 | 0.00602 | 0.0112 | 164.9834
6 | 1.0401 | 0.00599 | 0.0136 | 173.6394
6.5 | 1.0942 | 0.00607 | 0.0146 | 180.2636
7 | 1.1493 | 0.00625 | 0.0153 | 183.888
7.5 | 1.2027 | 0.00651 | 0.0162 | 184.7465
8 | 1.2577 | 0.00666 | 0.017 | 188.8438
8.5 | 1.3097 | 0.00692 | 0.0182 | 189.263
9 | 1.3627 | 0.00721 | 0.0191 | 189.0014
9.5 | 1.4174 | 0.00745 | 0.0197 | 190.255
10.5 | 1.5414 | 0.00824 | 0.0173 | 187.0631
11 | 1.6101 | 0.00875 | 0.0146 | 184.0114
11.5 | 1.6778 | 0.00927 | 0.012 | 180.9924
12 | 1.7395 | 0.00988 | 0.0106 | 176.0628
12.5 | 1.7811 | 0.01059 | 0.0129 | 168.187
13 | 1.8302 | 0.01158 | 0.0128 | 158.0484
13.5 | 1.8703 | 0.01335 | 0.0123 | 140.0974
14 | 1.9001 | 0.01684 | 0.0096 | 112.8325
14.5 | 1.8825 | 0.02187 | 0.0126 | 86.0768
15 | 1.8562 | 0.02767 | 0.0155 | 67.0835
15.5 | 1.8249 | 0.03409 | 0.0178 | 53.5318
16 | 1.7954 | 0.04086 | 0.0191 | 43.9403
16.5 | 1.7543 | 0.04917 | 0.0196 | 35.6783
17 | 1.7306 | 0.05632 | 0.0195 | 30.728
17.5 | 1.6951 | 0.06482 | 0.0189 | 26.1509
18 | 1.6516 | 0.07458 | 0.0175 | 22.1453
18.5 | 1.6152 | 0.08395 | 0.0157 | 19.24
19 | 1.5914 | 0.09231 | 0.0137 | 17.2397

## 103. Re 8M Mach 0.50 (1)
BIGFOIL.COM POLAR EXPORT
Horten 15.00% thick 7.00% camber
Horten 15.00% thick 7.00% camber |  |  |  | Cl Max: | 1.782 | at alpha= | 13.5 | deg
JavaFoil+Calcfoil stall+Eppler ext transition |  |  |  | L/D Max: | 86.737 | at alpha= | 5.5 | deg
Re: | 8000000 |  |  | Cd Min: | 0.00871 | at alpha= | 1 | deg
Mach: | 0.5 |  |  | Cl=0 at alpha= | -2.7426 | deg
|  |  |  | @ Cl=0.1, Cd= | 0.0094021
|  |  |  | @ Cl=0.4, Cd= | 0.0091039
|  |  |  | @ Cl=0.6, Cd= | 0.0091053
alpha (deg) | Cl | Cd | Cm | Cl/Cd
-20 | -0.95 | 0.14932 | 0.002 | -6.36
-19.5 | -0.924 | 0.13868 | 0.002 | -6.66
-19 | -0.898 | 0.13118 | 0.002 | -6.843
-18.5 | -0.872 | 0.12344 | 0.002 | -7.063
-18 | -0.842 | 0.13447 | 0.003 | -6.264
-17.5 | -0.816 | 0.12198 | 0.003 | -6.688
-17 | -0.79 | 0.11377 | 0.003 | -6.943
-16.5 | -0.764 | 0.10635 | 0.003 | -7.183
-16 | -0.734 | 0.11748 | 0.004 | -6.249
-15.5 | -0.707 | 0.10554 | 0.004 | -6.701
-15 | -0.681 | 0.09742 | 0.004 | -6.991
-14.5 | -0.655 | 0.09055 | 0.004 | -7.231
-14 | -0.625 | 0.09525 | 0.004 | -6.56
-13.5 | -0.598 | 0.0882 | 0.004 | -6.78
-13 | -0.572 | 0.0815 | 0.005 | -7.014
-12.5 | -0.545 | 0.07536 | 0.005 | -7.234
-12 | -0.515 | 0.07974 | 0.005 | -6.461
-11.5 | -0.489 | 0.07199 | 0.005 | -6.788
-11 | -0.462 | 0.0662 | 0.005 | -6.98
-10.5 | -0.433 | 0.069 | 0.005 | -6.268
-10 | -0.405 | 0.06326 | 0.005 | -6.409
-9.5 | -0.379 | 0.05786 | 0.006 | -6.544
-9 | -0.349 | 0.05996 | 0.005 | -5.826
-8.5 | -0.322 | 0.05494 | 0.006 | -5.864
-8 | -0.294 | 0.05483 | 0.006 | -5.359
-7.5 | -0.266 | 0.05079 | 0.006 | -5.241
-7 | -0.238 | 0.05014 | 0.006 | -4.749
-6.5 | -0.211 | 0.04611 | 0.006 | -4.566
-6 | -0.182 | 0.04541 | 0.006 | -4.018
-5.5 | -0.211 | 0.04286 | 0.006 | -4.933
-5 | -0.209 | 0.03758 | 0.006 | -5.563
-4.5 | -0.176 | 0.03438 | 0.007 | -5.114
-4 | -0.132 | 0.0315 | 0.007 | -4.194
-3.5 | -0.083 | 0.02865 | 0.008 | -2.882
-3 | -0.035 | 0.00946 | 0.011 | -3.662
-2.5 | 0.033 | 0.00945 | 0.011 | 3.532
-2 | 0.103 | 0.0094 | 0.011 | 10.976
-1.5 | 0.174 | 0.00894 | 0.011 | 19.457
-1 | 0.246 | 0.00946 | 0.011 | 25.967
-0.5 | 0.318 | 0.00913 | 0.011 | 34.797
0 | 0.389 | 0.00914 | 0.011 | 42.55
0.5 | 0.459 | 0.00891 | 0.011 | 51.546
1 | 0.529 | 0.00871 | 0.011 | 60.709
1.5 | 0.598 | 0.0091 | 0.01 | 65.686
2 | 0.666 | 0.00928 | 0.01 | 71.717
2.5 | 0.732 | 0.00994 | 0.01 | 73.659
3 | 0.795 | 0.01023 | 0.01 | 77.768
3.5 | 0.854 | 0.0107 | 0.009 | 79.849
4 | 0.912 | 0.0114 | 0.009 | 79.968
4.5 | 0.969 | 0.01214 | 0.009 | 79.825
5 | 1.027 | 0.01301 | 0.008 | 78.933
5.5 | 1.084 | 0.0125 | 0.008 | 86.737
6 | 1.141 | 0.01362 | 0.008 | 83.788
6.5 | 1.197 | 0.01478 | 0.007 | 80.962
7 | 1.252 | 0.01602 | 0.007 | 78.173
7.5 | 1.306 | 0.01768 | 0.007 | 73.868
8 | 1.359 | 0.01943 | 0.006 | 69.953
8.5 | 1.411 | 0.02107 | 0.006 | 66.946
9 | 1.461 | 0.02284 | 0.005 | 63.961
9.5 | 1.509 | 0.02486 | 0.005 | 60.702
10 | 1.555 | 0.02713 | 0.005 | 57.317
10.5 | 1.599 | 0.02961 | 0.004 | 54.006
11 | 1.64 | 0.03245 | 0.004 | 50.557
11.5 | 1.679 | 0.03562 | 0.003 | 47.126
12 | 1.713 | 0.03916 | 0.003 | 43.748
12.5 | 1.742 | 0.0434 | 0.002 | 40.148
13 | 1.766 | 0.04819 | 0.002 | 36.648
13.5 | 1.782 | 0.05398 | 0.001 | 33.006
14 | 1.761 | 0.06138 | 0.001 | 28.698
14.5 | 1.662 | 0.07272 | 0 | 22.861
15 | 1.076 | 0.11009 | 0 | 9.777
15.5 | 1.102 | 0.11906 | -0.001 | 9.259
16 | 1.132 | 0.11689 | -0.001 | 9.681
16.5 | 1.157 | 0.12503 | -0.002 | 9.25
17 | 1.167 | 0.16056 | -0.002 | 7.269
17.5 | 1.188 | 0.18149 | -0.002 | 6.547
18 | 1.211 | 0.20401 | -0.003 | 5.937
18.5 | 1.237 | 0.22026 | -0.003 | 5.618

## 104. Re 8M Mach 0.50 (2)
BIGFOIL.COM POLAR EXPORT
Horten 15.00% thick 7.00% camber
Horten 15.00% thick 7.00% camber |  |  |  | Cl Max: | 1.7386 | at alpha= | 10.5 | deg
XFOIL ncrit=9 |  |  |  | L/D Max: | 170.04 | at alpha= | 6.5 | deg
Re: | 8000000 |  |  | Cd Min: | 0.22554 | at alpha= | -20 | deg
Mach: | 0.5 |  |  | Cl=0 at alpha= | -3.5166 | deg
|  |  |  | @ Cl=0.1, Cd= | 0.0074973
|  |  |  | @ Cl=0.4, Cd= | 0.0070071
|  |  |  | @ Cl=0.6, Cd= | 0.0070391
alpha (deg) | Cl | Cd | Cm | Cl/Cd
-20 | -0.4654 | 0.22554 | 0.0226 | -2.0635
-19.5 | -0.4449 | 0.21817 | 0.0185 | -2.0392
-19 | -0.4215 | 0.21191 | 0.0148 | -1.9891
-18.5 | -0.3991 | 0.20504 | 0.011 | -1.9464
-18 | -0.3756 | 0.19868 | 0.0074 | -1.8905
-17.5 | -0.3531 | 0.19194 | 0.0038 | -1.8396
-17 | -0.3326 | 0.18444 | 0 | -1.8033
-16.5 | -0.313 | 0.17688 | -0.0038 | -1.7696
-16 | -0.2929 | 0.16962 | -0.0075 | -1.7268
-15.5 | -0.2741 | 0.16209 | -0.0113 | -1.691
-15 | -0.2514 | 0.15578 | -0.0146 | -1.6138
-14.5 | -0.2313 | 0.1489 | -0.0181 | -1.5534
-14 | -0.2095 | 0.1425 | -0.0214 | -1.4702
-13.5 | -0.1947 | 0.13459 | -0.0252 | -1.4466
-13 | -0.1806 | 0.12691 | -0.0289 | -1.4231
-12.5 | -0.16 | 0.12089 | -0.0319 | -1.3235
-12 | -0.1406 | 0.11464 | -0.0349 | -1.2264
-11.5 | -0.1246 | 0.10798 | -0.038 | -1.1539
-11 | -0.1186 | 0.09995 | -0.0418 | -1.1866
-10.5 | -0.1059 | 0.09349 | -0.0446 | -1.1327
-10 | -0.1033 | 0.08587 | -0.0482 | -1.203
-9.5 | -0.0916 | 0.08001 | -0.0507 | -1.1449
-9 | -0.098 | 0.0724 | -0.0542 | -1.3536
-8.5 | -0.1178 | 0.06467 | -0.059 | -1.8216
-8 | -0.1399 | 0.05917 | -0.0581 | -2.3644
-7.5 | -0.184 | 0.05304 | -0.052 | -3.4691
-7 | -0.1919 | 0.04709 | -0.0481 | -4.0752
-6.5 | -0.1884 | 0.04127 | -0.0435 | -4.5651
-6 | -0.218 | 0.03112 | -0.0353 | -7.0051
-5.5 | -0.2353 | 0.02121 | -0.0259 | -11.0938
-5 | -0.224 | 0.01046 | -0.0205 | -21.4149
-4.5 | -0.1452 | 0.0089 | -0.0191 | -16.3146
-4 | -0.0698 | 0.00819 | -0.0171 | -8.5226
-3.5 | 0.0024 | 0.00783 | -0.0148 | 0.30651
-3 | 0.0723 | 0.00758 | -0.0125 | 9.5383
-2.5 | 0.1393 | 0.00738 | -0.0101 | 18.8753
-2 | 0.207 | 0.00723 | -0.008 | 28.6307
-1.5 | 0.273 | 0.00712 | -0.0058 | 38.3427
-1 | 0.3392 | 0.00708 | -0.0039 | 47.9096
-0.5 | 0.4059 | 0.007 | -0.0023 | 57.9857
0 | 0.4719 | 0.00701 | -0.0007 | 67.3181
0.5 | 0.5386 | 0.00703 | 0.0007 | 76.6145
1 | 0.6061 | 0.00704 | 0.0019 | 86.0938
1.5 | 0.6723 | 0.00713 | 0.0031 | 94.2917
2 | 0.7398 | 0.0072 | 0.0042 | 102.75
2.5 | 0.8074 | 0.00728 | 0.0053 | 110.9066
3 | 0.8734 | 0.00744 | 0.0065 | 117.3925
3.5 | 0.9414 | 0.00755 | 0.0075 | 124.6887
4 | 1.0085 | 0.00771 | 0.0087 | 130.8042
4.5 | 1.0738 | 0.00795 | 0.0103 | 135.0692
5 | 1.1414 | 0.0081 | 0.0116 | 140.9136
5.5 | 1.2056 | 0.00832 | 0.0135 | 144.9038
6 | 1.2164 | 0.00733 | 0.025 | 165.9482
6.5 | 1.2736 | 0.00749 | 0.0285 | 170.0401
7 | 1.3274 | 0.00783 | 0.0325 | 169.5275
7.5 | 1.3755 | 0.00828 | 0.0375 | 166.1232
8 | 1.4158 | 0.00864 | 0.0439 | 163.8657
8.5 | 1.4848 | 0.00942 | 0.0443 | 157.6221
9 | 1.5971 | 0.01047 | 0.0368 | 152.5406
9.5 | 1.6651 | 0.01216 | 0.0351 | 136.9326
10 | 1.715 | 0.01614 | 0.0312 | 106.2577
10.5 | 1.7386 | 0.02027 | 0.0316 | 85.7721
11 | 1.7383 | 0.02649 | 0.0302 | 65.621
11.5 | 1.7348 | 0.03254 | 0.0295 | 53.3128
12 | 1.7202 | 0.0392 | 0.0289 | 43.8827
12.5 | 1.6699 | 0.04677 | 0.0316 | 35.7045
13 | 1.659 | 0.05229 | 0.0333 | 31.7269
13.5 | 1.6317 | 0.0592 | 0.0343 | 27.5625
14 | 1.613 | 0.06574 | 0.0349 | 24.5361
14.5 | 1.5953 | 0.07244 | 0.0351 | 22.0224
15 | 1.5717 | 0.07995 | 0.0345 | 19.6585
15.5 | 1.5589 | 0.08686 | 0.0337 | 17.9473

## 105. Re 10M Mach 0.00 (1)
BIGFOIL.COM POLAR EXPORT
Horten 15.00% thick 7.00% camber
Horten 15.00% thick 7.00% camber |  |  |  | Cl Max: | 1.974 | at alpha= | 19 | deg
JavaFoil+Calcfoil stall+Eppler ext transition |  |  |  | L/D Max: | 137.571 | at alpha= | 5 | deg
Re: | 10000000 |  |  | Cd Min: | 0.00686 | at alpha= | 5 | deg
Mach: | 0 |  |  | Cl=0 at alpha= | -2.7459 | deg
|  |  |  | @ Cl=0.1, Cd= | 0.0089241
|  |  |  | @ Cl=0.4, Cd= | 0.0089
|  |  |  | @ Cl=0.6, Cd= | 0.008964
alpha (deg) | Cl | Cd | Cm | Cl/Cd
-20 | -0.643 | 0.16198 | 0.001 | -3.969
-19.5 | -0.654 | 0.15467 | 0.001 | -4.23
-19 | -0.665 | 0.14776 | 0.002 | -4.5
-18.5 | -0.675 | 0.14046 | 0.002 | -4.805
-18 | -0.683 | 0.134 | 0.002 | -5.097
-17.5 | -0.69 | 0.12742 | 0.002 | -5.415
-17 | -0.696 | 0.12122 | 0.003 | -5.739
-16.5 | -0.7 | 0.11527 | 0.003 | -6.074
-16 | -0.703 | 0.10969 | 0.003 | -6.411
-15.5 | -0.705 | 0.10416 | 0.003 | -6.766
-15 | -0.705 | 0.09867 | 0.004 | -7.14
-14.5 | -0.703 | 0.09341 | 0.004 | -7.521
-14 | -0.698 | 0.0887 | 0.004 | -7.874
-13.5 | -0.692 | 0.08391 | 0.004 | -8.252
-13 | -0.684 | 0.07924 | 0.004 | -8.633
-12.5 | -0.673 | 0.07478 | 0.004 | -9.006
-12 | -0.66 | 0.07059 | 0.005 | -9.355
-11.5 | -0.645 | 0.06668 | 0.005 | -9.668
-11 | -0.627 | 0.06255 | 0.005 | -10.02
-10.5 | -0.606 | 0.05884 | 0.005 | -10.302
-10 | -0.583 | 0.05521 | 0.005 | -10.557
-9.5 | -0.557 | 0.05159 | 0.006 | -10.801
-9 | -0.529 | 0.0484 | 0.006 | -10.926
-8.5 | -0.498 | 0.04516 | 0.006 | -11.035
-8 | -0.465 | 0.04224 | 0.006 | -11.011
-7.5 | -0.43 | 0.03917 | 0.006 | -10.977
-7 | -0.393 | 0.03595 | 0.006 | -10.922
-6.5 | -0.356 | 0.03092 | 0.007 | -11.52
-6 | -0.372 | 0.0093 | 0.01 | -40.036
-5.5 | -0.319 | 0.00914 | 0.01 | -34.918
-5 | -0.264 | 0.00968 | 0.01 | -27.279
-4.5 | -0.208 | 0.00946 | 0.01 | -21.938
-4 | -0.15 | 0.00935 | 0.01 | -16.023
-3.5 | -0.091 | 0.00919 | 0.01 | -9.888
-3 | -0.031 | 0.00911 | 0.01 | -3.402
-2.5 | 0.03 | 0.00903 | 0.01 | 3.277
-2 | 0.091 | 0.00893 | 0.01 | 10.166
-1.5 | 0.152 | 0.00889 | 0.01 | 17.145
-1 | 0.214 | 0.00948 | 0.01 | 22.623
-0.5 | 0.277 | 0.00944 | 0.01 | 29.305
0 | 0.339 | 0.00893 | 0.009 | 37.922
0.5 | 0.4 | 0.0089 | 0.009 | 44.979
1 | 0.461 | 0.00891 | 0.009 | 51.804
1.5 | 0.523 | 0.00896 | 0.009 | 58.33
2 | 0.584 | 0.00906 | 0.009 | 64.393
2.5 | 0.644 | 0.0087 | 0.009 | 74.115
3 | 0.705 | 0.00929 | 0.009 | 75.922
3.5 | 0.765 | 0.00906 | 0.008 | 84.443
4 | 0.825 | 0.00887 | 0.008 | 93.067
4.5 | 0.885 | 0.00871 | 0.008 | 101.619
5 | 0.944 | 0.00686 | 0.008 | 137.571
5.5 | 1.002 | 0.00758 | 0.007 | 132.228
6 | 1.058 | 0.00789 | 0.007 | 134.093
6.5 | 1.114 | 0.00841 | 0.007 | 132.418
7 | 1.166 | 0.00907 | 0.006 | 128.517
7.5 | 1.215 | 0.00964 | 0.006 | 126.135
8 | 1.263 | 0.01032 | 0.006 | 122.365
8.5 | 1.31 | 0.01119 | 0.005 | 116.989
9 | 1.357 | 0.01215 | 0.005 | 111.662
9.5 | 1.404 | 0.01321 | 0.005 | 106.292
10 | 1.451 | 0.01437 | 0.004 | 100.982
10.5 | 1.498 | 0.01561 | 0.004 | 95.973
11 | 1.544 | 0.01701 | 0.003 | 90.757
11.5 | 1.59 | 0.01849 | 0.003 | 86.014
12 | 1.635 | 0.02012 | 0.003 | 81.289
12.5 | 1.68 | 0.02185 | 0.002 | 76.875
13 | 1.724 | 0.02373 | 0.002 | 72.646
13.5 | 1.766 | 0.02584 | 0.001 | 68.355
14 | 1.805 | 0.02813 | 0.001 | 64.16
14.5 | 1.837 | 0.03066 | 0 | 59.931
15 | 1.867 | 0.03355 | 0 | 55.652
15.5 | 1.892 | 0.03698 | -0.001 | 51.174
16 | 1.913 | 0.04156 | -0.001 | 46.03
16.5 | 1.93 | 0.04702 | -0.002 | 41.046
17 | 1.945 | 0.05134 | -0.002 | 37.884
17.5 | 1.957 | 0.05512 | -0.003 | 35.508
18 | 1.966 | 0.05888 | -0.003 | 33.393
18.5 | 1.972 | 0.0626 | -0.004 | 31.496
19 | 1.974 | 0.06646 | -0.004 | 29.694
19.5 | 1.972 | 0.07041 | -0.005 | 28.001
20 | 1.963 | 0.07455 | -0.005 | 26.337

## 106. Re 10M Mach 0.00 (2)
BIGFOIL.COM POLAR EXPORT
Horten 15.00% thick 7.00% camber
Horten 15.00% thick 7.00% camber |  |  |  | Cl Max: | 1.8612 | at alpha= | 15 | deg
XFOIL ncrit=9 |  |  |  | L/D Max: | 202.244 | at alpha= | 9.5 | deg
Re: | 10000000 |  |  | Cd Min: | 0.09321 | at alpha= | 20 | deg
Mach: | 0 |  |  | Cl=0 at alpha= | -3.2875 | deg
|  |  |  | @ Cl=0.1, Cd= | 0.0064737
|  |  |  | @ Cl=0.4, Cd= | 0.0062714
|  |  |  | @ Cl=0.6, Cd= | 0.0062977
alpha (deg) | Cl | Cd | Cm | Cl/Cd
-19 | -1.5836 | 0.02397 | -0.0482 | -66.0659
-18.5 | -1.5571 | 0.02154 | -0.0441 | -72.2888
-18 | -1.5221 | 0.02004 | -0.0407 | -75.9531
-17.5 | -1.4846 | 0.01866 | -0.0376 | -79.5606
-17 | -1.4439 | 0.01754 | -0.0348 | -82.3204
-16.5 | -1.4004 | 0.01659 | -0.0322 | -84.4123
-16 | -1.3553 | 0.01575 | -0.0299 | -86.0508
-15.5 | -1.3085 | 0.01499 | -0.0278 | -87.2915
-15 | -1.2604 | 0.01433 | -0.0258 | -87.9553
-14.5 | -1.2112 | 0.0137 | -0.024 | -88.4088
-14 | -1.1611 | 0.01317 | -0.0223 | -88.1625
-13.5 | -1.1102 | 0.01263 | -0.0207 | -87.9018
-13 | -1.0586 | 0.01217 | -0.0193 | -86.9844
-12.5 | -1.0066 | 0.0116 | -0.0179 | -86.7759
-12 | -0.9543 | 0.01105 | -0.0166 | -86.362
-11.5 | -0.901 | 0.01054 | -0.0154 | -85.4839
-11 | -0.8474 | 0.01012 | -0.0143 | -83.7352
-10.5 | -0.7932 | 0.00975 | -0.0133 | -81.3538
-10 | -0.7387 | 0.00943 | -0.0123 | -78.3351
-9.5 | -0.6841 | 0.00914 | -0.0113 | -74.8468
-9 | -0.629 | 0.00886 | -0.0104 | -70.9932
-8.5 | -0.5742 | 0.00857 | -0.0095 | -67.0012
-8 | -0.5192 | 0.00824 | -0.0086 | -63.0097
-7.5 | -0.4641 | 0.00798 | -0.0078 | -58.1579
-7 | -0.4092 | 0.00779 | -0.0069 | -52.5289
-6.5 | -0.3537 | 0.00759 | -0.0061 | -46.6008
-6 | -0.2986 | 0.00742 | -0.0053 | -40.2426
-5.5 | -0.244 | 0.00721 | -0.0044 | -33.8419
-5 | -0.1888 | 0.00704 | -0.0037 | -26.8182
-4.5 | -0.1337 | 0.00694 | -0.0029 | -19.2651
-4 | -0.0786 | 0.0068 | -0.0021 | -11.5588
-3.5 | -0.0235 | 0.00666 | -0.0014 | -3.5285
-3 | 0.0318 | 0.0066 | -0.0008 | 4.8182
-2.5 | 0.087 | 0.00649 | -0.0001 | 13.4052
-2 | 0.1427 | 0.00642 | 0.0004 | 22.2274
-1.5 | 0.1978 | 0.00638 | 0.001 | 31.0031
-1 | 0.2539 | 0.00632 | 0.0014 | 40.1741
-0.5 | 0.3095 | 0.00628 | 0.0018 | 49.2834
0 | 0.3651 | 0.00629 | 0.0022 | 58.0445
0.5 | 0.4214 | 0.00626 | 0.0025 | 67.3163
1 | 0.4774 | 0.00625 | 0.0027 | 76.384
1.5 | 0.5329 | 0.0063 | 0.003 | 84.5873
2 | 0.5893 | 0.00629 | 0.0031 | 93.6884
2.5 | 0.6452 | 0.00633 | 0.0032 | 101.9273
3 | 0.7006 | 0.00641 | 0.0034 | 109.298
3.5 | 0.7569 | 0.00642 | 0.0034 | 117.8972
4 | 0.8122 | 0.0065 | 0.0035 | 124.9538
4.5 | 0.8673 | 0.0066 | 0.0036 | 131.4091
5 | 0.9229 | 0.00663 | 0.0036 | 139.2006
5.5 | 0.97 | 0.00641 | 0.0051 | 151.3261
6 | 0.9978 | 0.00559 | 0.0107 | 178.4973
6.5 | 1.0499 | 0.00562 | 0.0113 | 186.8149
7 | 1.1021 | 0.00577 | 0.0117 | 191.0052
7.5 | 1.154 | 0.00595 | 0.0122 | 193.9496
8 | 1.2071 | 0.00608 | 0.0124 | 198.5362
8.5 | 1.2575 | 0.00633 | 0.013 | 198.6572
9 | 1.3092 | 0.00652 | 0.0133 | 200.7975
9.5 | 1.3611 | 0.00673 | 0.0135 | 202.2437
10 | 1.4097 | 0.00704 | 0.0142 | 200.2415
10.5 | 1.4637 | 0.00727 | 0.0138 | 201.3343
11 | 1.5182 | 0.00767 | 0.0129 | 197.94
11.5 | 1.5816 | 0.00801 | 0.0101 | 197.4532
12 | 1.6454 | 0.00855 | 0.0069 | 192.4444
12.5 | 1.7051 | 0.00904 | 0.0046 | 188.6173
13 | 1.7511 | 0.00995 | 0.0044 | 175.9899
13.5 | 1.7853 | 0.01102 | 0.0063 | 162.0054
14 | 1.8244 | 0.01222 | 0.0064 | 149.2962
14.5 | 1.858 | 0.01395 | 0.0058 | 133.19
15 | 1.8612 | 0.01771 | 0.0066 | 105.0932
15.5 | 1.8586 | 0.02172 | 0.0084 | 85.5709
16 | 1.8347 | 0.02755 | 0.0106 | 66.5953
16.5 | 1.8062 | 0.03405 | 0.0121 | 53.0455
17 | 1.7712 | 0.04158 | 0.013 | 42.5974
17.5 | 1.7418 | 0.0492 | 0.0131 | 35.4024
18 | 1.716 | 0.05669 | 0.0127 | 30.2699
18.5 | 1.6714 | 0.06658 | 0.0117 | 25.1036
19 | 1.6445 | 0.07482 | 0.0104 | 21.9794
19.5 | 1.6102 | 0.0843 | 0.0085 | 19.1008
20 | 1.583 | 0.09321 | 0.0063 | 16.9832

## 107. Re 10M Mach 0.10 (1)
BIGFOIL.COM POLAR EXPORT
Horten 15.00% thick 7.00% camber
Horten 15.00% thick 7.00% camber |  |  |  | Cl Max: | 1.964 | at alpha= | 18.5 | deg
JavaFoil+Calcfoil stall+Eppler ext transition |  |  |  | L/D Max: | 133.392 | at alpha= | 6 | deg
Re: | 10000000 |  |  | Cd Min: | 0.00741 | at alpha= | 5 | deg
Mach: | 0.1 |  |  | Cl=0 at alpha= | -2.7459 | deg
|  |  |  | @ Cl=0.1, Cd= | 0.0089998
|  |  |  | @ Cl=0.4, Cd= | 0.008949
|  |  |  | @ Cl=0.6, Cd= | 0.0089732
alpha (deg) | Cl | Cd | Cm | Cl/Cd
-19.5 | -0.604 | 0.15796 | 0.001 | -3.823
-19 | -0.617 | 0.15087 | 0.002 | -4.091
-18.5 | -0.63 | 0.14393 | 0.002 | -4.377
-18 | -0.641 | 0.13675 | 0.002 | -4.686
-17.5 | -0.65 | 0.13048 | 0.002 | -4.985
-17 | -0.659 | 0.12335 | 0.003 | -5.343
-16.5 | -0.666 | 0.11744 | 0.003 | -5.674
-16 | -0.672 | 0.11131 | 0.003 | -6.04
-15.5 | -0.677 | 0.10558 | 0.003 | -6.409
-15 | -0.679 | 0.10023 | 0.003 | -6.776
-14.5 | -0.68 | 0.0949 | 0.004 | -7.164
-14 | -0.678 | 0.09012 | 0.004 | -7.528
-13.5 | -0.675 | 0.08512 | 0.004 | -7.928
-13 | -0.669 | 0.08016 | 0.004 | -8.346
-12.5 | -0.661 | 0.07572 | 0.004 | -8.724
-12 | -0.649 | 0.07154 | 0.005 | -9.077
-11.5 | -0.636 | 0.06736 | 0.005 | -9.439
-11 | -0.619 | 0.06342 | 0.005 | -9.764
-10.5 | -0.6 | 0.0595 | 0.005 | -10.087
-10 | -0.578 | 0.05588 | 0.005 | -10.35
-9.5 | -0.554 | 0.05222 | 0.006 | -10.604
-9 | -0.526 | 0.04895 | 0.006 | -10.755
-8.5 | -0.497 | 0.04559 | 0.006 | -10.894
-8 | -0.464 | 0.04271 | 0.006 | -10.868
-7.5 | -0.429 | 0.03976 | 0.006 | -10.794
-7 | -0.392 | 0.03653 | 0.006 | -10.738
-6.5 | -0.354 | 0.03259 | 0.007 | -10.875
-6 | -0.373 | 0.00932 | 0.01 | -40.028
-5.5 | -0.32 | 0.00922 | 0.01 | -34.686
-5 | -0.265 | 0.00972 | 0.01 | -27.264
-4.5 | -0.208 | 0.00951 | 0.01 | -21.905
-4 | -0.15 | 0.00938 | 0.01 | -16.023
-3.5 | -0.091 | 0.00928 | 0.01 | -9.835
-3 | -0.031 | 0.0092 | 0.01 | -3.387
-2.5 | 0.03 | 0.00911 | 0.01 | 3.264
-2 | 0.091 | 0.00901 | 0.01 | 10.13
-1.5 | 0.153 | 0.00894 | 0.01 | 17.128
-1 | 0.216 | 0.00952 | 0.01 | 22.634
-0.5 | 0.278 | 0.00948 | 0.01 | 29.329
0 | 0.34 | 0.00892 | 0.01 | 38.163
0.5 | 0.402 | 0.00895 | 0.009 | 44.925
1 | 0.464 | 0.00893 | 0.009 | 51.956
1.5 | 0.525 | 0.00898 | 0.009 | 58.503
2 | 0.586 | 0.00905 | 0.009 | 64.797
2.5 | 0.648 | 0.00871 | 0.009 | 74.343
3 | 0.708 | 0.00887 | 0.009 | 79.863
3.5 | 0.769 | 0.00911 | 0.008 | 84.379
4 | 0.829 | 0.00891 | 0.008 | 93.078
4.5 | 0.889 | 0.00878 | 0.008 | 101.2
5 | 0.948 | 0.00741 | 0.008 | 127.868
5.5 | 1.006 | 0.00765 | 0.007 | 131.488
6 | 1.063 | 0.00797 | 0.007 | 133.392
6.5 | 1.117 | 0.0085 | 0.007 | 131.43
7 | 1.169 | 0.00921 | 0.006 | 126.902
7.5 | 1.218 | 0.00982 | 0.006 | 123.988
8 | 1.266 | 0.01056 | 0.006 | 119.842
8.5 | 1.313 | 0.01148 | 0.005 | 114.342
9 | 1.36 | 0.01245 | 0.005 | 109.273
9.5 | 1.408 | 0.01352 | 0.005 | 104.079
10 | 1.455 | 0.0147 | 0.004 | 98.986
10.5 | 1.502 | 0.01598 | 0.004 | 93.978
11 | 1.548 | 0.01741 | 0.003 | 88.936
11.5 | 1.595 | 0.0189 | 0.003 | 84.376
12 | 1.64 | 0.02056 | 0.003 | 79.754
12.5 | 1.685 | 0.02232 | 0.002 | 75.458
13 | 1.728 | 0.02424 | 0.002 | 71.302
13.5 | 1.771 | 0.0264 | 0.001 | 67.074
14 | 1.809 | 0.02875 | 0.001 | 62.931
14.5 | 1.841 | 0.03135 | 0 | 58.723
15 | 1.87 | 0.03433 | 0 | 54.475
15.5 | 1.894 | 0.03789 | -0.001 | 50.005
16 | 1.914 | 0.0426 | -0.001 | 44.936
16.5 | 1.93 | 0.0482 | -0.002 | 40.04
17 | 1.943 | 0.05253 | -0.002 | 37
17.5 | 1.954 | 0.05639 | -0.003 | 34.65
18 | 1.961 | 0.06022 | -0.003 | 32.559
18.5 | 1.964 | 0.06407 | -0.004 | 30.652
19 | 1.963 | 0.06808 | -0.004 | 28.836
19.5 | 1.958 | 0.07209 | -0.005 | 27.161
20 | 1.946 | 0.07637 | -0.005 | 25.485

## 108. Re 10M Mach 0.10 (2)
BIGFOIL.COM POLAR EXPORT
Horten 15.00% thick 7.00% camber
Horten 15.00% thick 7.00% camber |  |  |  | Cl Max: | 1.8685 | at alpha= | 14.5 | deg
XFOIL ncrit=9 |  |  |  | L/D Max: | 201.515 | at alpha= | 9.5 | deg
Re: | 10000000 |  |  | Cd Min: | 0.19021 | at alpha= | -20 | deg
Mach: | 0.1 |  |  | Cl=0 at alpha= | -3.2941 | deg
|  |  |  | @ Cl=0.1, Cd= | 0.0064934
|  |  |  | @ Cl=0.4, Cd= | 0.0062832
|  |  |  | @ Cl=0.6, Cd= | 0.0063054
alpha (deg) | Cl | Cd | Cm | Cl/Cd
-20 | -0.4701 | 0.19021 | 0.0082 | -2.4715
-19.5 | -0.4543 | 0.18441 | 0.0048 | -2.4635
-17.5 | -1.4844 | 0.02211 | -0.0439 | -67.137
-17 | -1.4508 | 0.0199 | -0.0403 | -72.9045
-16.5 | -1.411 | 0.01834 | -0.0371 | -76.9357
-16 | -1.3677 | 0.01713 | -0.0342 | -79.8424
-15.5 | -1.3224 | 0.01603 | -0.0316 | -82.4953
-15 | -1.2745 | 0.01517 | -0.0292 | -84.0145
-14.5 | -1.2251 | 0.01441 | -0.0271 | -85.0173
-14 | -1.1747 | 0.01373 | -0.0251 | -85.5572
-13.5 | -1.1233 | 0.0131 | -0.0233 | -85.7481
-13 | -1.071 | 0.01257 | -0.0215 | -85.2029
-12.5 | -1.018 | 0.01204 | -0.02 | -84.5515
-12 | -0.9648 | 0.01147 | -0.0185 | -84.1151
-11.5 | -0.9108 | 0.01085 | -0.0171 | -83.9447
-11 | -0.8565 | 0.01037 | -0.0158 | -82.594
-10.5 | -0.8015 | 0.00993 | -0.0147 | -80.715
-10 | -0.7462 | 0.00957 | -0.0135 | -77.9728
-9.5 | -0.6907 | 0.00926 | -0.0125 | -74.5896
-9 | -0.6349 | 0.00896 | -0.0115 | -70.8594
-8.5 | -0.5792 | 0.00871 | -0.0105 | -66.4983
-8 | -0.5234 | 0.00834 | -0.0095 | -62.7578
-7.5 | -0.4677 | 0.00806 | -0.0086 | -58.0273
-7 | -0.4121 | 0.00784 | -0.0077 | -52.5638
-6.5 | -0.3561 | 0.00763 | -0.0068 | -46.671
-6 | -0.3003 | 0.00748 | -0.006 | -40.1471
-5.5 | -0.2451 | 0.00725 | -0.005 | -33.8069
-5 | -0.1895 | 0.00707 | -0.0042 | -26.8034
-4.5 | -0.134 | 0.00696 | -0.0033 | -19.2529
-4 | -0.0784 | 0.00682 | -0.0025 | -11.4956
-3.5 | -0.0229 | 0.00668 | -0.0017 | -3.4281
-3 | 0.0327 | 0.00662 | -0.001 | 4.9396
-2.5 | 0.0884 | 0.00651 | -0.0004 | 13.5791
-2 | 0.1443 | 0.00643 | 0.0002 | 22.4417
-1.5 | 0.1998 | 0.00639 | 0.0009 | 31.2676
-1 | 0.2563 | 0.00633 | 0.0013 | 40.4897
-0.5 | 0.3122 | 0.00629 | 0.0017 | 49.6343
0 | 0.3682 | 0.0063 | 0.0022 | 58.4444
0.5 | 0.4249 | 0.00627 | 0.0024 | 67.7671
1 | 0.4811 | 0.00627 | 0.0027 | 76.7305
1.5 | 0.5371 | 0.00631 | 0.003 | 85.1189
2 | 0.5939 | 0.0063 | 0.0031 | 94.2698
2.5 | 0.65 | 0.00635 | 0.0033 | 102.3622
3 | 0.706 | 0.00642 | 0.0035 | 109.9688
3.5 | 0.7627 | 0.00644 | 0.0035 | 118.4317
4 | 0.8182 | 0.00653 | 0.0036 | 125.2986
4.5 | 0.8738 | 0.00662 | 0.0037 | 131.994
5 | 0.9298 | 0.00666 | 0.0037 | 139.6096
5.5 | 0.9788 | 0.00653 | 0.005 | 149.8928
6 | 1.0051 | 0.00562 | 0.0109 | 178.8434
6.5 | 1.0574 | 0.00565 | 0.0116 | 187.1504
7 | 1.1098 | 0.00583 | 0.0122 | 190.3602
7.5 | 1.1624 | 0.00599 | 0.0126 | 194.0568
8 | 1.2157 | 0.00613 | 0.0129 | 198.3197
8.5 | 1.2662 | 0.00639 | 0.0136 | 198.1534
9 | 1.3185 | 0.00657 | 0.014 | 200.6849
9.5 | 1.3703 | 0.0068 | 0.0143 | 201.5147
10 | 1.4194 | 0.00712 | 0.0151 | 199.3539
10.5 | 1.4746 | 0.00735 | 0.0145 | 200.6259
11 | 1.5293 | 0.00777 | 0.0138 | 196.8211
11.5 | 1.5954 | 0.00812 | 0.0106 | 196.4778
12 | 1.6593 | 0.00869 | 0.0076 | 190.9436
12.5 | 1.7195 | 0.00918 | 0.0054 | 187.3094
13 | 1.7648 | 0.01008 | 0.0055 | 175.0794
13.5 | 1.7975 | 0.01125 | 0.0076 | 159.7778
14 | 1.8356 | 0.0126 | 0.0076 | 145.6825
14.5 | 1.8685 | 0.01463 | 0.0066 | 127.717
15 | 1.8631 | 0.01908 | 0.0079 | 97.6468
15.5 | 1.8598 | 0.02319 | 0.0097 | 80.1984
16 | 1.8356 | 0.02905 | 0.0118 | 63.1876
16.5 | 1.7939 | 0.0367 | 0.0136 | 48.8801
17 | 1.7617 | 0.04422 | 0.0141 | 39.8394
17.5 | 1.7388 | 0.0512 | 0.0141 | 33.9609
18 | 1.7039 | 0.05975 | 0.0135 | 28.5172
18.5 | 1.6592 | 0.06973 | 0.0123 | 23.7946
19 | 1.6308 | 0.07827 | 0.0108 | 20.8356
19.5 | 1.6036 | 0.08691 | 0.009 | 18.4513

## 109. Re 10M Mach 0.25 (1)
BIGFOIL.COM POLAR EXPORT
Horten 15.00% thick 7.00% camber
Horten 15.00% thick 7.00% camber |  |  |  | Cl Max: | 1.921 | at alpha= | 17 | deg
JavaFoil+Calcfoil stall+Eppler ext transition |  |  |  | L/D Max: | 127.613 | at alpha= | 6 | deg
Re: | 10000000 |  |  | Cd Min: | 0.00806 | at alpha= | 5.5 | deg
Mach: | 0.25 |  |  | Cl=0 at alpha= | -2.7419 | deg
|  |  |  | @ Cl=0.1, Cd= | 0.0092043
|  |  |  | @ Cl=0.4, Cd= | 0.0091979
|  |  |  | @ Cl=0.6, Cd= | 0.0088981
alpha (deg) | Cl | Cd | Cm | Cl/Cd
-16.5 | -0.355 | 0.13983 | 0.003 | -2.54
-16 | -0.391 | 0.13152 | 0.003 | -2.976
-15.5 | -0.424 | 0.12284 | 0.003 | -3.454
-15 | -0.454 | 0.11551 | 0.003 | -3.931
-14.5 | -0.48 | 0.10812 | 0.003 | -4.443
-14 | -0.503 | 0.10029 | 0.004 | -5.02
-13.5 | -0.523 | 0.0938 | 0.004 | -5.573
-13 | -0.538 | 0.08837 | 0.004 | -6.087
-12.5 | -0.549 | 0.08269 | 0.004 | -6.642
-12 | -0.556 | 0.07738 | 0.004 | -7.189
-11.5 | -0.559 | 0.07254 | 0.005 | -7.704
-11 | -0.557 | 0.06794 | 0.005 | -8.198
-10.5 | -0.551 | 0.06362 | 0.005 | -8.655
-10 | -0.54 | 0.05954 | 0.005 | -9.066
-9.5 | -0.525 | 0.05565 | 0.005 | -9.426
-9 | -0.505 | 0.05193 | 0.006 | -9.729
-8.5 | -0.482 | 0.04841 | 0.006 | -9.954
-8 | -0.455 | 0.04517 | 0.006 | -10.065
-7.5 | -0.424 | 0.04227 | 0.006 | -10.02
-7 | -0.389 | 0.03939 | 0.006 | -9.87
-6.5 | -0.352 | 0.0364 | 0.007 | -9.657
-6 | -0.312 | 0.0331 | 0.007 | -9.434
-5.5 | -0.324 | 0.00933 | 0.01 | -34.724
-5 | -0.269 | 0.00928 | 0.01 | -28.991
-4.5 | -0.212 | 0.00979 | 0.01 | -21.68
-4 | -0.153 | 0.00962 | 0.01 | -15.959
-3.5 | -0.093 | 0.00944 | 0.01 | -9.885
-3 | -0.032 | 0.00939 | 0.01 | -3.395
-2.5 | 0.03 | 0.00929 | 0.01 | 3.278
-2 | 0.094 | 0.00921 | 0.01 | 10.156
-1.5 | 0.157 | 0.00915 | 0.01 | 17.175
-1 | 0.221 | 0.00869 | 0.01 | 25.459
-0.5 | 0.286 | 0.00864 | 0.01 | 33.059
0 | 0.35 | 0.00919 | 0.01 | 38.051
0.5 | 0.413 | 0.0092 | 0.01 | 44.9
1 | 0.476 | 0.00923 | 0.01 | 51.56
1.5 | 0.539 | 0.00884 | 0.009 | 60.957
2 | 0.602 | 0.0089 | 0.009 | 67.633
2.5 | 0.664 | 0.00867 | 0.009 | 76.612
3 | 0.727 | 0.00877 | 0.009 | 82.879
3.5 | 0.788 | 0.00868 | 0.009 | 90.87
4 | 0.85 | 0.00875 | 0.008 | 97.094
4.5 | 0.91 | 0.00938 | 0.008 | 97.077
5 | 0.97 | 0.00952 | 0.008 | 101.859
5.5 | 1.027 | 0.00806 | 0.008 | 127.459
6 | 1.082 | 0.00848 | 0.007 | 127.613
6.5 | 1.134 | 0.00922 | 0.007 | 122.96
7 | 1.184 | 0.00994 | 0.007 | 119.056
7.5 | 1.233 | 0.01107 | 0.006 | 111.373
8 | 1.282 | 0.012 | 0.006 | 106.82
8.5 | 1.331 | 0.01304 | 0.005 | 102.057
9 | 1.38 | 0.01409 | 0.005 | 97.934
9.5 | 1.429 | 0.01532 | 0.005 | 93.277
10 | 1.477 | 0.0166 | 0.004 | 88.966
10.5 | 1.525 | 0.01801 | 0.004 | 84.666
11 | 1.572 | 0.01955 | 0.003 | 80.439
11.5 | 1.619 | 0.02126 | 0.003 | 76.146
12 | 1.664 | 0.02306 | 0.003 | 72.161
12.5 | 1.709 | 0.0251 | 0.002 | 68.09
13 | 1.752 | 0.02723 | 0.002 | 64.358
13.5 | 1.794 | 0.02966 | 0.001 | 60.504
14 | 1.83 | 0.03237 | 0.001 | 56.547
14.5 | 1.859 | 0.0354 | 0 | 52.502
15 | 1.883 | 0.0389 | 0 | 48.399
15.5 | 1.9 | 0.0434 | -0.001 | 43.784
16 | 1.91 | 0.04991 | -0.001 | 38.283
16.5 | 1.918 | 0.05559 | -0.002 | 34.508
17 | 1.921 | 0.06006 | -0.002 | 31.982
17.5 | 1.917 | 0.0645 | -0.003 | 29.728
18 | 1.908 | 0.06893 | -0.003 | 27.68
18.5 | 1.892 | 0.07354 | -0.004 | 25.729
19 | 1.87 | 0.0784 | -0.004 | 23.849
19.5 | 1.84 | 0.08352 | -0.005 | 22.037
20 | 1.8 | 0.08891 | -0.005 | 20.246

## 110. Re 10M Mach 0.25 (2)
BIGFOIL.COM POLAR EXPORT
Horten 15.00% thick 7.00% camber
Horten 15.00% thick 7.00% camber |  |  |  | Cl Max: | 1.8967 | at alpha= | 14 | deg
XFOIL ncrit=9 |  |  |  | L/D Max: | 198.406 | at alpha= | 9 | deg
Re: | 10000000 |  |  | Cd Min: | 0.16667 | at alpha= | -17.5 | deg
Mach: | 0.25 |  |  | Cl=0 at alpha= | -3.3296 | deg
|  |  |  | @ Cl=0.1, Cd= | 0.006595
|  |  |  | @ Cl=0.4, Cd= | 0.0063552
|  |  |  | @ Cl=0.6, Cd= | 0.0063968
alpha (deg) | Cl | Cd | Cm | Cl/Cd
-17.5 | -0.3812 | 0.16667 | -0.0059 | -2.2872
-17 | -0.3886 | 0.15446 | -0.0117 | -2.5159
-16.5 | -0.3783 | 0.14707 | -0.0156 | -2.5722
-15.5 | -0.4462 | 0.11562 | -0.0331 | -3.8592
-15 | -0.4491 | 0.10713 | -0.0379 | -4.1921
-14.5 | -0.4718 | 0.09606 | -0.0445 | -4.9115
-14 | -0.5261 | 0.08173 | -0.0537 | -6.437
-13.5 | -0.6461 | 0.06432 | -0.066 | -10.0451
-13 | -0.7785 | 0.05404 | -0.0559 | -14.406
-12.5 | -1.0698 | 0.01704 | -0.0339 | -62.7817
-12 | -1.02 | 0.01501 | -0.0307 | -67.9547
-11.5 | -0.965 | 0.01369 | -0.0279 | -70.4894
-11 | -0.9079 | 0.01271 | -0.0253 | -71.4319
-10.5 | -0.8495 | 0.01178 | -0.0231 | -72.1138
-10 | -0.7906 | 0.01088 | -0.0211 | -72.6654
-9.5 | -0.7305 | 0.01025 | -0.0193 | -71.2683
-9 | -0.67 | 0.00973 | -0.0176 | -68.8592
-8.5 | -0.6097 | 0.00932 | -0.0161 | -65.4185
-8 | -0.5492 | 0.00893 | -0.0146 | -61.5006
-7.5 | -0.4891 | 0.00861 | -0.0132 | -56.806
-7 | -0.4293 | 0.00822 | -0.0119 | -52.2263
-6.5 | -0.3698 | 0.00792 | -0.0107 | -46.6919
-6 | -0.3108 | 0.0077 | -0.0094 | -40.3636
-5.5 | -0.2516 | 0.0075 | -0.0082 | -33.5467
-5 | -0.1936 | 0.00726 | -0.007 | -26.6667
-4.5 | -0.1356 | 0.0071 | -0.0058 | -19.0986
-4 | -0.0771 | 0.00695 | -0.0048 | -11.0935
-3.5 | -0.0197 | 0.00681 | -0.0036 | -2.8928
-3 | 0.0381 | 0.0067 | -0.0026 | 5.6866
-2.5 | 0.0964 | 0.0066 | -0.0018 | 14.6061
-2 | 0.1536 | 0.00652 | -0.0008 | 23.5583
-1.5 | 0.2118 | 0.00647 | -0.0001 | 32.7357
-1 | 0.2697 | 0.0064 | 0.0006 | 42.1406
-0.5 | 0.3275 | 0.00639 | 0.0012 | 51.252
0 | 0.3861 | 0.00636 | 0.0017 | 60.7075
0.5 | 0.4443 | 0.00634 | 0.0022 | 70.0789
1 | 0.5022 | 0.00638 | 0.0027 | 78.7147
1.5 | 0.5609 | 0.00637 | 0.003 | 88.0534
2 | 0.6193 | 0.00641 | 0.0033 | 96.6147
2.5 | 0.6772 | 0.00648 | 0.0036 | 104.5062
3 | 0.736 | 0.00651 | 0.0038 | 113.0568
3.5 | 0.7942 | 0.00658 | 0.004 | 120.6991
4 | 0.8518 | 0.00669 | 0.0043 | 127.3244
4.5 | 0.9103 | 0.00674 | 0.0044 | 135.0593
5 | 0.9677 | 0.00685 | 0.0047 | 141.2701
5.5 | 1.0234 | 0.00694 | 0.0053 | 147.464
6 | 1.0458 | 0.00579 | 0.0126 | 180.6218
6.5 | 1.0988 | 0.00589 | 0.0137 | 186.5535
7 | 1.1528 | 0.00609 | 0.0146 | 189.2939
7.5 | 1.2085 | 0.00622 | 0.0152 | 194.2926
8 | 1.2618 | 0.00647 | 0.0162 | 195.0232
8.5 | 1.3149 | 0.00669 | 0.0172 | 196.5471
9 | 1.369 | 0.0069 | 0.018 | 198.4058
9.5 | 1.4194 | 0.00725 | 0.0194 | 195.7793
10 | 1.4737 | 0.00751 | 0.02 | 196.2317
10.5 | 1.5357 | 0.00791 | 0.0189 | 194.1466
11 | 1.6007 | 0.00837 | 0.017 | 191.2425
11.5 | 1.6717 | 0.00887 | 0.0138 | 188.4667
12 | 1.737 | 0.00948 | 0.0115 | 183.2278
12.5 | 1.794 | 0.01017 | 0.0109 | 176.4012
13 | 1.8296 | 0.01107 | 0.0137 | 165.2755
13.5 | 1.8668 | 0.0129 | 0.0137 | 144.7132
14 | 1.8967 | 0.01615 | 0.0115 | 117.4427
14.5 | 1.8907 | 0.02133 | 0.0121 | 88.6404
15 | 1.8647 | 0.02712 | 0.015 | 68.7574
15.5 | 1.8259 | 0.03399 | 0.0176 | 53.7187
16 | 1.8023 | 0.04021 | 0.019 | 44.8222
16.5 | 1.7591 | 0.04869 | 0.0196 | 36.1286
17 | 1.7291 | 0.05644 | 0.0194 | 30.6361
17.5 | 1.6951 | 0.06481 | 0.0188 | 26.1549
18 | 1.6519 | 0.07455 | 0.0173 | 22.1583
18.5 | 1.6127 | 0.08423 | 0.0155 | 19.1464
19 | 1.5826 | 0.09333 | 0.0133 | 16.957

## 111. Re 10M Mach 0.50 (1)
BIGFOIL.COM POLAR EXPORT
Horten 15.00% thick 7.00% camber
Horten 15.00% thick 7.00% camber |  |  |  | Cl Max: | 1.783 | at alpha= | 13.5 | deg
JavaFoil+Calcfoil stall+Eppler ext transition |  |  |  | L/D Max: | 88.661 | at alpha= | 5.5 | deg
Re: | 10000000 |  |  | Cd Min: | 0.00846 | at alpha= | 1 | deg
Mach: | 0.5 |  |  | Cl=0 at alpha= | -2.7426 | deg
|  |  |  | @ Cl=0.1, Cd= | 0.0091426
|  |  |  | @ Cl=0.4, Cd= | 0.0087886
|  |  |  | @ Cl=0.6, Cd= | 0.008895
alpha (deg) | Cl | Cd | Cm | Cl/Cd
-20 | -0.951 | 0.15267 | 0.002 | -6.23
-19.5 | -0.926 | 0.14028 | 0.002 | -6.6
-19 | -0.9 | 0.13145 | 0.002 | -6.85
-18.5 | -0.875 | 0.12336 | 0.003 | -7.093
-18 | -0.843 | 0.13252 | 0.003 | -6.358
-17.5 | -0.816 | 0.12019 | 0.003 | -6.793
-17 | -0.791 | 0.11132 | 0.003 | -7.104
-16.5 | -0.765 | 0.10388 | 0.004 | -7.367
-16 | -0.735 | 0.11029 | 0.004 | -6.66
-15.5 | -0.708 | 0.10334 | 0.004 | -6.849
-15 | -0.682 | 0.0956 | 0.004 | -7.132
-14.5 | -0.656 | 0.08859 | 0.004 | -7.404
-14 | -0.625 | 0.09359 | 0.004 | -6.683
-13.5 | -0.599 | 0.08695 | 0.005 | -6.886
-13 | -0.573 | 0.07955 | 0.005 | -7.198
-12.5 | -0.546 | 0.07351 | 0.005 | -7.433
-12 | -0.516 | 0.07838 | 0.005 | -6.578
-11.5 | -0.489 | 0.07062 | 0.005 | -6.928
-11 | -0.463 | 0.06473 | 0.006 | -7.15
-10.5 | -0.433 | 0.0676 | 0.005 | -6.403
-10 | -0.406 | 0.0618 | 0.006 | -6.569
-9.5 | -0.379 | 0.05656 | 0.006 | -6.706
-9 | -0.35 | 0.05878 | 0.006 | -5.949
-8.5 | -0.323 | 0.0538 | 0.006 | -5.995
-8 | -0.294 | 0.05397 | 0.006 | -5.449
-7.5 | -0.267 | 0.05005 | 0.006 | -5.325
-7 | -0.238 | 0.04947 | 0.006 | -4.817
-6.5 | -0.211 | 0.04543 | 0.006 | -4.639
-6 | -0.183 | 0.04462 | 0.006 | -4.092
-5.5 | -0.212 | 0.0426 | 0.006 | -4.966
-5 | -0.209 | 0.03704 | 0.006 | -5.651
-4.5 | -0.176 | 0.03376 | 0.007 | -5.214
-4 | -0.132 | 0.03089 | 0.007 | -4.285
-3.5 | -0.083 | 0.02779 | 0.008 | -2.982
-3 | -0.035 | 0.00917 | 0.011 | -3.777
-2.5 | 0.033 | 0.0092 | 0.011 | 3.63
-2 | 0.103 | 0.00914 | 0.011 | 11.284
-1.5 | 0.174 | 0.00922 | 0.011 | 18.866
-1 | 0.246 | 0.00921 | 0.011 | 26.681
-0.5 | 0.318 | 0.00914 | 0.011 | 34.777
0 | 0.389 | 0.00882 | 0.011 | 44.098
0.5 | 0.459 | 0.00862 | 0.011 | 53.29
1 | 0.529 | 0.00846 | 0.011 | 62.51
1.5 | 0.598 | 0.00889 | 0.01 | 67.288
2 | 0.666 | 0.00906 | 0.01 | 73.559
2.5 | 0.733 | 0.00967 | 0.01 | 75.751
3 | 0.797 | 0.00998 | 0.01 | 79.817
3.5 | 0.857 | 0.01037 | 0.009 | 82.662
4 | 0.914 | 0.01106 | 0.009 | 82.658
4.5 | 0.971 | 0.01182 | 0.009 | 82.156
5 | 1.029 | 0.01262 | 0.008 | 81.525
5.5 | 1.086 | 0.01225 | 0.008 | 88.661
6 | 1.143 | 0.01332 | 0.008 | 85.786
6.5 | 1.198 | 0.01448 | 0.007 | 82.761
7 | 1.253 | 0.01577 | 0.007 | 79.491
7.5 | 1.308 | 0.01728 | 0.007 | 75.676
8 | 1.36 | 0.01914 | 0.006 | 71.081
8.5 | 1.412 | 0.02067 | 0.006 | 68.313
9 | 1.462 | 0.02251 | 0.005 | 64.955
9.5 | 1.51 | 0.02448 | 0.005 | 61.697
10 | 1.556 | 0.02674 | 0.005 | 58.212
10.5 | 1.601 | 0.02921 | 0.004 | 54.788
11 | 1.642 | 0.03205 | 0.004 | 51.226
11.5 | 1.68 | 0.03514 | 0.003 | 47.812
12 | 1.714 | 0.03883 | 0.003 | 44.139
12.5 | 1.744 | 0.04292 | 0.002 | 40.627
13 | 1.767 | 0.04767 | 0.002 | 37.08
13.5 | 1.783 | 0.05351 | 0.001 | 33.319
14 | 1.762 | 0.0614 | 0.001 | 28.696
14.5 | 1.658 | 0.07982 | 0 | 20.766
15 | 1.078 | 0.10655 | 0 | 10.115
15.5 | 1.104 | 0.11551 | -0.001 | 9.558
16 | 1.133 | 0.1133 | -0.001 | 10.002
16.5 | 1.149 | 0.14336 | -0.002 | 8.012
17 | 1.16 | 0.18033 | -0.002 | 6.433
17.5 | 1.184 | 0.19928 | -0.002 | 5.941
18 | 1.209 | 0.2208 | -0.003 | 5.477
18.5 | 1.237 | 0.23431 | -0.003 | 5.277

## 112. Re 10M Mach 0.50 (2)
BIGFOIL.COM POLAR EXPORT
Horten 15.00% thick 7.00% camber
Horten 15.00% thick 7.00% camber |  |  |  | Cl Max: | 1.4698 | at alpha= | 8.5 | deg
XFOIL ncrit=9 |  |  |  | L/D Max: | 178.212 | at alpha= | 7.5 | deg
Re: | 10000000 |  |  | Cd Min: | 0.22482 | at alpha= | -20 | deg
Mach: | 0.5 |  |  | Cl=0 at alpha= | -3.4884 | deg
|  |  |  | @ Cl=0.1, Cd= | 0.007165
|  |  |  | @ Cl=0.4, Cd= | 0.0067514
|  |  |  | @ Cl=0.6, Cd= | 0.006796
alpha (deg) | Cl | Cd | Cm | Cl/Cd
-20 | -0.4644 | 0.22482 | 0.0216 | -2.0657
-19.5 | -0.443 | 0.21769 | 0.0177 | -2.035
-19 | -0.4225 | 0.21028 | 0.0137 | -2.0092
-18.5 | -0.4009 | 0.20327 | 0.0099 | -1.9723
-18 | -0.3776 | 0.1968 | 0.0063 | -1.9187
-17.5 | -0.3535 | 0.19063 | 0.0027 | -1.8544
-17 | -0.3323 | 0.18352 | -0.001 | -1.8107
-16.5 | -0.3129 | 0.17594 | -0.0048 | -1.7784
-16 | -0.2935 | 0.16843 | -0.0086 | -1.7426
-15.5 | -0.275 | 0.16086 | -0.0124 | -1.7096
-15 | -0.2547 | 0.15399 | -0.0159 | -1.654
-14.5 | -0.2337 | 0.14731 | -0.0194 | -1.5865
-14 | -0.2116 | 0.14104 | -0.0226 | -1.5003
-13.5 | -0.1976 | 0.13312 | -0.0265 | -1.4844
-13 | -0.1807 | 0.12608 | -0.0299 | -1.4332
-12.5 | -0.1644 | 0.11912 | -0.0334 | -1.3801
-12 | -0.1449 | 0.113 | -0.0364 | -1.2823
-11.5 | -0.1311 | 0.10607 | -0.0396 | -1.236
-11 | -0.1271 | 0.09786 | -0.0435 | -1.2988
-10.5 | -0.1159 | 0.09125 | -0.0466 | -1.2701
-10 | -0.1193 | 0.083 | -0.0506 | -1.4373
-9.5 | -0.1073 | 0.07743 | -0.0529 | -1.3858
-9 | -0.1239 | 0.06904 | -0.0572 | -1.7946
-8.5 | -0.1512 | 0.0617 | -0.0611 | -2.4506
-8 | -0.1771 | 0.0569 | -0.0569 | -3.1125
-7.5 | -0.22 | 0.04986 | -0.0516 | -4.4124
-7 | -0.2298 | 0.04338 | -0.0469 | -5.2974
-6.5 | -0.2309 | 0.03679 | -0.0414 | -6.2762
-6 | -0.2543 | 0.02707 | -0.0327 | -9.3942
-5.5 | -0.278 | 0.01573 | -0.023 | -17.6732
-5 | -0.226 | 0.00931 | -0.0208 | -24.275
-4.5 | -0.1479 | 0.00833 | -0.0188 | -17.7551
-4 | -0.0732 | 0.0078 | -0.0165 | -9.3846
-3.5 | -0.0016 | 0.00745 | -0.0141 | -0.21477
-3 | 0.0676 | 0.00726 | -0.0117 | 9.3113
-2.5 | 0.1358 | 0.00706 | -0.0094 | 19.2351
-2 | 0.2031 | 0.00693 | -0.0072 | 29.3074
-1.5 | 0.2695 | 0.00687 | -0.0051 | 39.2285
-1 | 0.3369 | 0.00678 | -0.0034 | 49.6903
-0.5 | 0.4032 | 0.00675 | -0.0017 | 59.7333
0 | 0.4701 | 0.00676 | -0.0003 | 69.5414
0.5 | 0.5379 | 0.00674 | 0.0009 | 79.8071
1 | 0.6045 | 0.0068 | 0.0022 | 88.8971
1.5 | 0.6719 | 0.00686 | 0.0033 | 97.9446
2 | 0.7401 | 0.0069 | 0.0043 | 107.2609
2.5 | 0.8068 | 0.00704 | 0.0054 | 114.6023
3 | 0.8751 | 0.00713 | 0.0064 | 122.7349
3.5 | 0.9432 | 0.00725 | 0.0074 | 130.0966
4 | 1.0094 | 0.00746 | 0.0087 | 135.3083
4.5 | 1.0778 | 0.00759 | 0.0098 | 142.0026
5 | 1.1446 | 0.00779 | 0.0112 | 146.932
5.5 | 1.2094 | 0.00805 | 0.013 | 150.236
6 | 1.2307 | 0.00705 | 0.0228 | 174.5674
6.5 | 1.2849 | 0.00721 | 0.0268 | 178.2108
7 | 1.3378 | 0.00755 | 0.031 | 177.1921
7.5 | 1.3954 | 0.00783 | 0.0346 | 178.212
8 | 1.4388 | 0.00825 | 0.0405 | 174.4
8.5 | 1.4698 | 0.00885 | 0.0481 | 166.0791

## 113. Re 12M Mach 0.00 (1)
BIGFOIL.COM POLAR EXPORT
Horten 15.00% thick 7.00% camber
Horten 15.00% thick 7.00% camber |  |  |  | Cl Max: | 1.976 | at alpha= | 19 | deg
JavaFoil+Calcfoil stall+Eppler ext transition |  |  |  | L/D Max: | 135.754 | at alpha= | 6 | deg
Re: | 12000000 |  |  | Cd Min: | 0.00752 | at alpha= | 5.5 | deg
Mach: | 0 |  |  | Cl=0 at alpha= | -2.7459 | deg
|  |  |  | @ Cl=0.1, Cd= | 0.0088412
|  |  |  | @ Cl=0.4, Cd= | 0.00868
|  |  |  | @ Cl=0.6, Cd= | 0.0087693
alpha (deg) | Cl | Cd | Cm | Cl/Cd
-20 | -0.643 | 0.15995 | 0.001 | -4.021
-19.5 | -0.654 | 0.15355 | 0.001 | -4.262
-19 | -0.665 | 0.14657 | 0.002 | -4.538
-18.5 | -0.675 | 0.13933 | 0.002 | -4.846
-18 | -0.683 | 0.13293 | 0.002 | -5.14
-17.5 | -0.69 | 0.1267 | 0.002 | -5.447
-17 | -0.696 | 0.12034 | 0.003 | -5.782
-16.5 | -0.7 | 0.1142 | 0.003 | -6.133
-16 | -0.703 | 0.10868 | 0.003 | -6.473
-15.5 | -0.705 | 0.10327 | 0.003 | -6.826
-15 | -0.705 | 0.09783 | 0.004 | -7.205
-14.5 | -0.703 | 0.09263 | 0.004 | -7.588
-14 | -0.699 | 0.08793 | 0.004 | -7.947
-13.5 | -0.693 | 0.08312 | 0.004 | -8.335
-13 | -0.684 | 0.07851 | 0.004 | -8.719
-12.5 | -0.674 | 0.07413 | 0.004 | -9.091
-12 | -0.661 | 0.06992 | 0.005 | -9.451
-11.5 | -0.645 | 0.06603 | 0.005 | -9.77
-11 | -0.627 | 0.06209 | 0.005 | -10.1
-10.5 | -0.606 | 0.05834 | 0.005 | -10.397
-10 | -0.583 | 0.05474 | 0.005 | -10.656
-9.5 | -0.558 | 0.05112 | 0.006 | -10.908
-9 | -0.53 | 0.04774 | 0.006 | -11.091
-8.5 | -0.499 | 0.04448 | 0.006 | -11.218
-8 | -0.466 | 0.04149 | 0.006 | -11.227
-7.5 | -0.431 | 0.03852 | 0.006 | -11.179
-7 | -0.394 | 0.03483 | 0.007 | -11.314
-6.5 | -0.424 | 0.00923 | 0.01 | -45.929
-6 | -0.372 | 0.00907 | 0.01 | -41.035
-5.5 | -0.319 | 0.00964 | 0.01 | -33.105
-5 | -0.264 | 0.00941 | 0.01 | -28.068
-4.5 | -0.208 | 0.00927 | 0.01 | -22.396
-4 | -0.15 | 0.00911 | 0.01 | -16.443
-3.5 | -0.091 | 0.00901 | 0.01 | -10.084
-3 | -0.031 | 0.0089 | 0.01 | -3.485
-2.5 | 0.03 | 0.00882 | 0.01 | 3.356
-2 | 0.091 | 0.00876 | 0.01 | 10.363
-1.5 | 0.152 | 0.00931 | 0.01 | 16.385
-1 | 0.214 | 0.00925 | 0.01 | 23.188
-0.5 | 0.277 | 0.00923 | 0.01 | 29.999
0 | 0.339 | 0.00922 | 0.009 | 36.737
0.5 | 0.4 | 0.00868 | 0.009 | 46.113
1 | 0.462 | 0.00873 | 0.009 | 52.838
1.5 | 0.523 | 0.00879 | 0.009 | 59.429
2 | 0.584 | 0.00886 | 0.009 | 65.861
2.5 | 0.644 | 0.00852 | 0.009 | 75.661
3 | 0.705 | 0.00915 | 0.009 | 77.096
3.5 | 0.765 | 0.00888 | 0.008 | 86.202
4 | 0.825 | 0.00901 | 0.008 | 91.653
4.5 | 0.885 | 0.00884 | 0.008 | 100.142
5 | 0.944 | 0.00846 | 0.008 | 111.601
5.5 | 1.002 | 0.00752 | 0.007 | 133.294
6 | 1.059 | 0.0078 | 0.007 | 135.754
6.5 | 1.114 | 0.00833 | 0.007 | 133.776
7 | 1.167 | 0.00899 | 0.006 | 129.785
7.5 | 1.218 | 0.00948 | 0.006 | 128.473
8 | 1.265 | 0.01019 | 0.006 | 124.124
8.5 | 1.312 | 0.01098 | 0.005 | 119.547
9 | 1.358 | 0.01196 | 0.005 | 113.571
9.5 | 1.406 | 0.013 | 0.005 | 108.141
10 | 1.452 | 0.01416 | 0.004 | 102.595
10.5 | 1.499 | 0.01541 | 0.004 | 97.291
11 | 1.545 | 0.01682 | 0.003 | 91.874
11.5 | 1.591 | 0.0183 | 0.003 | 86.977
12 | 1.636 | 0.01995 | 0.003 | 82.027
12.5 | 1.681 | 0.02164 | 0.002 | 77.686
13 | 1.725 | 0.02362 | 0.002 | 73.01
13.5 | 1.767 | 0.02574 | 0.001 | 68.642
14 | 1.805 | 0.02811 | 0.001 | 64.211
14.5 | 1.838 | 0.03078 | 0 | 59.712
15 | 1.867 | 0.03388 | 0 | 55.103
15.5 | 1.891 | 0.03775 | -0.001 | 50.1
16 | 1.911 | 0.04274 | -0.001 | 44.725
16.5 | 1.931 | 0.04696 | -0.002 | 41.122
17 | 1.947 | 0.05055 | -0.002 | 38.51
17.5 | 1.959 | 0.05404 | -0.003 | 36.256
18 | 1.968 | 0.05755 | -0.003 | 34.201
18.5 | 1.974 | 0.06122 | -0.004 | 32.245
19 | 1.976 | 0.06492 | -0.004 | 30.437
19.5 | 1.974 | 0.06877 | -0.005 | 28.706
20 | 1.966 | 0.07283 | -0.005 | 26.99

## 114. Re 12M Mach 0.00 (2)
BIGFOIL.COM POLAR EXPORT
Horten 15.00% thick 7.00% camber
Horten 15.00% thick 7.00% camber |  |  |  | Cl Max: | 1.8572 | at alpha= | 15 | deg
XFOIL ncrit=9 |  |  |  | L/D Max: | 207.457 | at alpha= | 9 | deg
Re: | 12000000 |  |  | Cd Min: | 0.09334 | at alpha= | 20 | deg
Mach: | 0 |  |  | Cl=0 at alpha= | -3.2671 | deg
|  |  |  | @ Cl=0.1, Cd= | 0.0062968
|  |  |  | @ Cl=0.4, Cd= | 0.0060873
|  |  |  | @ Cl=0.6, Cd= | 0.0061421
alpha (deg) | Cl | Cd | Cm | Cl/Cd
-20 | -1.651 | 0.02673 | -0.0549 | -61.7658
-19.5 | -1.6298 | 0.02394 | -0.0506 | -68.0785
-19 | -1.5989 | 0.02229 | -0.0468 | -71.7317
-18.5 | -1.569 | 0.02035 | -0.0429 | -77.1007
-18 | -1.5321 | 0.01907 | -0.0396 | -80.3408
-17.5 | -1.4934 | 0.01781 | -0.0366 | -83.8518
-17 | -1.4518 | 0.01674 | -0.0338 | -86.7264
-16.5 | -1.4081 | 0.01582 | -0.0313 | -89.0076
-16 | -1.3624 | 0.015 | -0.029 | -90.8267
-15.5 | -1.3158 | 0.01421 | -0.0269 | -92.5968
-15 | -1.267 | 0.01357 | -0.025 | -93.3677
-14.5 | -1.2174 | 0.01301 | -0.0232 | -93.5742
-14 | -1.1667 | 0.01248 | -0.0216 | -93.4856
-13.5 | -1.1155 | 0.012 | -0.02 | -92.9583
-13 | -1.0634 | 0.01156 | -0.0186 | -91.9896
-12.5 | -1.011 | 0.01115 | -0.0173 | -90.6726
-12 | -0.9579 | 0.01071 | -0.016 | -89.4398
-11.5 | -0.9047 | 0.01023 | -0.0148 | -88.436
-11 | -0.8509 | 0.00979 | -0.0137 | -86.9152
-10.5 | -0.7967 | 0.00938 | -0.0127 | -84.936
-10 | -0.7423 | 0.00907 | -0.0117 | -81.8412
-9.5 | -0.6873 | 0.00878 | -0.0108 | -78.2802
-9 | -0.6325 | 0.00853 | -0.0098 | -74.1501
-8.5 | -0.5773 | 0.00829 | -0.009 | -69.6381
-8 | -0.5221 | 0.008 | -0.0081 | -65.2625
-7.5 | -0.4673 | 0.00776 | -0.0072 | -60.2191
-7 | -0.4121 | 0.00752 | -0.0064 | -54.8005
-6.5 | -0.3569 | 0.00734 | -0.0056 | -48.624
-6 | -0.3016 | 0.00719 | -0.0048 | -41.9471
-5.5 | -0.2464 | 0.007 | -0.004 | -35.2
-5 | -0.1917 | 0.00684 | -0.0031 | -28.0263
-4.5 | -0.1363 | 0.00672 | -0.0024 | -20.2827
-4 | -0.0806 | 0.0066 | -0.0017 | -12.2121
-3.5 | -0.0259 | 0.00649 | -0.0009 | -3.9908
-3 | 0.0297 | 0.0064 | -0.0003 | 4.6406
-2.5 | 0.0854 | 0.00631 | 0.0002 | 13.5341
-2 | 0.1405 | 0.00626 | 0.0008 | 22.4441
-1.5 | 0.1966 | 0.0062 | 0.0013 | 31.7097
-1 | 0.2524 | 0.00614 | 0.0017 | 41.1075
-0.5 | 0.308 | 0.00614 | 0.0021 | 50.1629
0 | 0.3644 | 0.0061 | 0.0024 | 59.7377
0.5 | 0.4205 | 0.00608 | 0.0027 | 69.1612
1 | 0.4762 | 0.00611 | 0.003 | 77.9378
1.5 | 0.5327 | 0.0061 | 0.0031 | 87.3279
2 | 0.5888 | 0.00613 | 0.0032 | 96.0522
2.5 | 0.6444 | 0.00619 | 0.0034 | 104.1034
3 | 0.7009 | 0.0062 | 0.0034 | 113.0484
3.5 | 0.7567 | 0.00627 | 0.0035 | 120.6858
4 | 0.812 | 0.00636 | 0.0036 | 127.673
4.5 | 0.8682 | 0.00639 | 0.0035 | 135.8685
5 | 0.9231 | 0.0065 | 0.0036 | 142.0154
5.5 | 0.9773 | 0.00658 | 0.0037 | 148.5258
6 | 1.0019 | 0.00545 | 0.0099 | 183.8349
6.5 | 1.0528 | 0.00553 | 0.0107 | 190.3797
7 | 1.1044 | 0.00566 | 0.0113 | 195.1237
7.5 | 1.1584 | 0.00578 | 0.0114 | 200.4152
8 | 1.2097 | 0.00599 | 0.0119 | 201.9533
8.5 | 1.2609 | 0.00615 | 0.0124 | 205.0244
9 | 1.3132 | 0.00633 | 0.0126 | 207.4566
9.5 | 1.3624 | 0.00663 | 0.0133 | 205.4902
10 | 1.4141 | 0.00682 | 0.0135 | 207.346
10.5 | 1.4619 | 0.00714 | 0.0143 | 204.7479
11 | 1.5162 | 0.00742 | 0.0136 | 204.3396
11.5 | 1.5734 | 0.00783 | 0.0121 | 200.9451
12 | 1.6391 | 0.00826 | 0.0086 | 198.4383
12.5 | 1.6996 | 0.00892 | 0.0058 | 190.5381
13 | 1.7495 | 0.00988 | 0.0048 | 177.0749
13.5 | 1.7811 | 0.01087 | 0.0073 | 163.8546
14 | 1.8182 | 0.01214 | 0.0076 | 149.7694
14.5 | 1.8494 | 0.01402 | 0.0072 | 131.9116
15 | 1.8572 | 0.01803 | 0.0066 | 103.0061
15.5 | 1.8513 | 0.02234 | 0.0085 | 82.8693
16 | 1.8179 | 0.0289 | 0.0109 | 62.9031
16.5 | 1.7932 | 0.03506 | 0.0124 | 51.1466
17 | 1.767 | 0.04193 | 0.013 | 42.1417
17.5 | 1.733 | 0.05002 | 0.0131 | 34.6461
18 | 1.7022 | 0.05815 | 0.0125 | 29.2726
18.5 | 1.6647 | 0.06729 | 0.0116 | 24.7392
19 | 1.6297 | 0.07658 | 0.01 | 21.281
19.5 | 1.6021 | 0.08528 | 0.0082 | 18.7864
20 | 1.5823 | 0.09334 | 0.0062 | 16.952

## 115. Re 12M Mach 0.10 (1)
BIGFOIL.COM POLAR EXPORT
Horten 15.00% thick 7.00% camber
Horten 15.00% thick 7.00% camber |  |  |  | Cl Max: | 1.966 | at alpha= | 18.5 | deg
JavaFoil+Calcfoil stall+Eppler ext transition |  |  |  | L/D Max: | 135.142 | at alpha= | 6 | deg
Re: | 12000000 |  |  | Cd Min: | 0.00759 | at alpha= | 5.5 | deg
Mach: | 0.1 |  |  | Cl=0 at alpha= | -2.7459 | deg
|  |  |  | @ Cl=0.1, Cd= | 0.0088798
|  |  |  | @ Cl=0.4, Cd= | 0.008771
|  |  |  | @ Cl=0.6, Cd= | 0.0088387
alpha (deg) | Cl | Cd | Cm | Cl/Cd
-19.5 | -0.604 | 0.15681 | 0.001 | -3.851
-19 | -0.617 | 0.14985 | 0.002 | -4.12
-18.5 | -0.63 | 0.14274 | 0.002 | -4.415
-18 | -0.641 | 0.13553 | 0.002 | -4.73
-17.5 | -0.651 | 0.12889 | 0.002 | -5.048
-17 | -0.659 | 0.12285 | 0.003 | -5.366
-16.5 | -0.667 | 0.11635 | 0.003 | -5.73
-16 | -0.673 | 0.1105 | 0.003 | -6.087
-15.5 | -0.677 | 0.10459 | 0.003 | -6.472
-15 | -0.679 | 0.09935 | 0.004 | -6.839
-14.5 | -0.68 | 0.09405 | 0.004 | -7.232
-14 | -0.679 | 0.0893 | 0.004 | -7.6
-13.5 | -0.675 | 0.08436 | 0.004 | -8.003
-13 | -0.669 | 0.07939 | 0.004 | -8.43
-12.5 | -0.661 | 0.07515 | 0.004 | -8.794
-12 | -0.65 | 0.07089 | 0.005 | -9.167
-11.5 | -0.636 | 0.06685 | 0.005 | -9.514
-11 | -0.62 | 0.06278 | 0.005 | -9.871
-10.5 | -0.601 | 0.05904 | 0.005 | -10.172
-10 | -0.579 | 0.05537 | 0.005 | -10.452
-9.5 | -0.554 | 0.05174 | 0.006 | -10.711
-9 | -0.527 | 0.04834 | 0.006 | -10.9
-8.5 | -0.497 | 0.04513 | 0.006 | -11.015
-8 | -0.465 | 0.04212 | 0.006 | -11.031
-7.5 | -0.43 | 0.03904 | 0.006 | -11.012
-7 | -0.393 | 0.03574 | 0.007 | -11.002
-6.5 | -0.358 | 0.03021 | 0.007 | -11.836
-6 | -0.373 | 0.00915 | 0.01 | -40.771
-5.5 | -0.32 | 0.00963 | 0.01 | -33.212
-5 | -0.265 | 0.00946 | 0.01 | -28.012
-4.5 | -0.208 | 0.00931 | 0.01 | -22.379
-4 | -0.15 | 0.0092 | 0.01 | -16.341
-3.5 | -0.091 | 0.00904 | 0.01 | -10.089
-3 | -0.031 | 0.00898 | 0.01 | -3.469
-2.5 | 0.03 | 0.0089 | 0.01 | 3.342
-2 | 0.091 | 0.0088 | 0.01 | 10.369
-1.5 | 0.153 | 0.00935 | 0.01 | 16.388
-1 | 0.216 | 0.00929 | 0.01 | 23.203
-0.5 | 0.278 | 0.0093 | 0.01 | 29.9
0 | 0.34 | 0.0088 | 0.01 | 38.664
0.5 | 0.402 | 0.00877 | 0.009 | 45.875
1 | 0.464 | 0.00879 | 0.009 | 52.784
1.5 | 0.525 | 0.00885 | 0.009 | 59.373
2 | 0.586 | 0.00892 | 0.009 | 65.779
2.5 | 0.648 | 0.00856 | 0.009 | 75.618
3 | 0.708 | 0.00916 | 0.009 | 77.305
3.5 | 0.769 | 0.00894 | 0.008 | 86.016
4 | 0.829 | 0.00879 | 0.008 | 94.322
4.5 | 0.889 | 0.00862 | 0.008 | 103.163
5 | 0.948 | 0.00854 | 0.008 | 110.977
5.5 | 1.006 | 0.00759 | 0.007 | 132.527
6 | 1.063 | 0.00787 | 0.007 | 135.142
6.5 | 1.118 | 0.00841 | 0.007 | 132.932
7 | 1.171 | 0.00911 | 0.006 | 128.461
7.5 | 1.22 | 0.00965 | 0.006 | 126.412
8 | 1.268 | 0.01043 | 0.006 | 121.575
8.5 | 1.315 | 0.01124 | 0.005 | 117.052
9 | 1.362 | 0.01226 | 0.005 | 111.101
9.5 | 1.409 | 0.01331 | 0.005 | 105.848
10 | 1.456 | 0.01449 | 0.004 | 100.48
10.5 | 1.503 | 0.01577 | 0.004 | 95.361
11 | 1.55 | 0.0172 | 0.003 | 90.074
11.5 | 1.596 | 0.0187 | 0.003 | 85.321
12 | 1.641 | 0.02038 | 0.003 | 80.507
12.5 | 1.686 | 0.02211 | 0.002 | 76.229
13 | 1.729 | 0.02413 | 0.002 | 71.671
13.5 | 1.772 | 0.02631 | 0.001 | 67.35
14 | 1.81 | 0.02874 | 0.001 | 62.953
14.5 | 1.841 | 0.03148 | 0 | 58.492
15 | 1.87 | 0.03465 | 0 | 53.964
15.5 | 1.893 | 0.03873 | -0.001 | 48.881
16 | 1.912 | 0.04385 | -0.001 | 43.612
16.5 | 1.931 | 0.04805 | -0.002 | 40.181
17 | 1.945 | 0.05168 | -0.002 | 37.639
17.5 | 1.956 | 0.0553 | -0.003 | 35.371
18 | 1.963 | 0.05892 | -0.003 | 33.315
18.5 | 1.966 | 0.06267 | -0.004 | 31.373
19 | 1.965 | 0.06653 | -0.004 | 29.542
19.5 | 1.96 | 0.07045 | -0.005 | 27.825
20 | 1.949 | 0.07463 | -0.005 | 26.111

## 116. Re 12M Mach 0.10 (2)
BIGFOIL.COM POLAR EXPORT
Horten 15.00% thick 7.00% camber
Horten 15.00% thick 7.00% camber |  |  |  | Cl Max: | 1.8609 | at alpha= | 14.5 | deg
XFOIL ncrit=9 |  |  |  | L/D Max: | 206.977 | at alpha= | 10 | deg
Re: | 12000000 |  |  | Cd Min: | 0.08758 | at alpha= | 19.5 | deg
Mach: | 0.1 |  |  | Cl=0 at alpha= | -3.2732 | deg
|  |  |  | @ Cl=0.1, Cd= | 0.0063156
|  |  |  | @ Cl=0.4, Cd= | 0.0061043
|  |  |  | @ Cl=0.6, Cd= | 0.0061572
alpha (deg) | Cl | Cd | Cm | Cl/Cd
-18 | -1.5271 | 0.02323 | -0.0468 | -65.7383
-17.5 | -1.498 | 0.02055 | -0.0428 | -72.8954
-17 | -1.461 | 0.01877 | -0.0393 | -77.837
-16.5 | -1.42 | 0.01741 | -0.0361 | -81.5623
-16 | -1.3755 | 0.01629 | -0.0333 | -84.4383
-15.5 | -1.3302 | 0.01518 | -0.0307 | -87.6285
-15 | -1.2817 | 0.01435 | -0.0284 | -89.3171
-14.5 | -1.2318 | 0.01366 | -0.0263 | -90.1757
-14 | -1.1809 | 0.01298 | -0.0243 | -90.9784
-13.5 | -1.129 | 0.01242 | -0.0225 | -90.9018
-13 | -1.0761 | 0.01191 | -0.0209 | -90.3526
-12.5 | -1.0228 | 0.01144 | -0.0193 | -89.4056
-12 | -0.9688 | 0.011 | -0.0179 | -88.0727
-11.5 | -0.9146 | 0.01053 | -0.0165 | -86.8566
-11 | -0.86 | 0.01004 | -0.0153 | -85.6574
-10.5 | -0.805 | 0.00958 | -0.0141 | -84.0292
-10 | -0.7498 | 0.00922 | -0.013 | -81.3232
-9.5 | -0.694 | 0.00889 | -0.0119 | -78.0652
-9 | -0.6384 | 0.00862 | -0.0109 | -74.0603
-8.5 | -0.5823 | 0.00836 | -0.0099 | -69.6531
-8 | -0.5264 | 0.0081 | -0.009 | -64.9877
-7.5 | -0.4709 | 0.00783 | -0.008 | -60.1405
-7 | -0.415 | 0.00757 | -0.0071 | -54.8217
-6.5 | -0.3593 | 0.00738 | -0.0062 | -48.6856
-6 | -0.3034 | 0.00722 | -0.0054 | -42.0222
-5.5 | -0.2476 | 0.00704 | -0.0045 | -35.1705
-5 | -0.1924 | 0.00687 | -0.0036 | -28.0058
-4.5 | -0.1366 | 0.00674 | -0.0028 | -20.2671
-4 | -0.0804 | 0.00663 | -0.0021 | -12.1267
-3.5 | -0.0254 | 0.00651 | -0.0013 | -3.9017
-3 | 0.0306 | 0.00641 | -0.0006 | 4.7738
-2.5 | 0.0867 | 0.00633 | 0 | 13.6967
-2 | 0.1422 | 0.00627 | 0.0007 | 22.6794
-1.5 | 0.1987 | 0.00621 | 0.0011 | 31.9968
-1 | 0.2547 | 0.00616 | 0.0016 | 41.3474
-0.5 | 0.3108 | 0.00615 | 0.0021 | 50.5366
0 | 0.3676 | 0.00611 | 0.0023 | 60.1637
0.5 | 0.4239 | 0.0061 | 0.0026 | 69.4918
1 | 0.48 | 0.00613 | 0.003 | 78.3034
1.5 | 0.5369 | 0.00611 | 0.0031 | 87.8723
2 | 0.5933 | 0.00615 | 0.0033 | 96.4715
2.5 | 0.6494 | 0.00621 | 0.0034 | 104.5733
3 | 0.7063 | 0.00622 | 0.0035 | 113.5531
3.5 | 0.7623 | 0.00629 | 0.0036 | 121.1924
4 | 0.8182 | 0.00638 | 0.0036 | 128.2445
4.5 | 0.8747 | 0.00642 | 0.0036 | 136.2461
5 | 0.9298 | 0.00653 | 0.0037 | 142.389
5.5 | 0.9847 | 0.0066 | 0.0039 | 149.197
6 | 1.0093 | 0.00548 | 0.0101 | 184.1788
6.5 | 1.0602 | 0.00558 | 0.011 | 190
7 | 1.1125 | 0.00569 | 0.0116 | 195.5185
7.5 | 1.1667 | 0.00583 | 0.0118 | 200.1201
8 | 1.2181 | 0.00605 | 0.0124 | 201.3388
8.5 | 1.2701 | 0.0062 | 0.0129 | 204.8548
9 | 1.3223 | 0.00639 | 0.0133 | 206.9327
9.5 | 1.3719 | 0.00669 | 0.014 | 205.0673
10 | 1.424 | 0.00688 | 0.0143 | 206.9767
10.5 | 1.4716 | 0.00722 | 0.0153 | 203.8227
11 | 1.5278 | 0.0075 | 0.0144 | 203.7067
11.5 | 1.5868 | 0.00794 | 0.0126 | 199.8489
12 | 1.6536 | 0.00837 | 0.0091 | 197.5627
12.5 | 1.7144 | 0.00904 | 0.0065 | 189.646
13 | 1.764 | 0.00999 | 0.0057 | 176.5766
13.5 | 1.7938 | 0.01106 | 0.0086 | 162.1881
14 | 1.83 | 0.01248 | 0.0088 | 146.6346
14.5 | 1.8609 | 0.01464 | 0.0079 | 127.1107
15 | 1.8577 | 0.01951 | 0.0079 | 95.2178
15.5 | 1.8538 | 0.02371 | 0.0097 | 78.1864
16 | 1.8236 | 0.03001 | 0.012 | 60.7664
16.5 | 1.7878 | 0.03718 | 0.0136 | 48.085
17 | 1.7534 | 0.04495 | 0.0141 | 39.0078
17.5 | 1.7242 | 0.05267 | 0.014 | 32.7359
18 | 1.6973 | 0.0604 | 0.0134 | 28.101
18.5 | 1.6534 | 0.07036 | 0.0122 | 23.4991
19 | 1.6251 | 0.07893 | 0.0106 | 20.5891
19.5 | 1.5981 | 0.08758 | 0.0088 | 18.2473

## 117. Re 12M Mach 0.25 (1)
BIGFOIL.COM POLAR EXPORT
Horten 15.00% thick 7.00% camber
Horten 15.00% thick 7.00% camber |  |  |  | Cl Max: | 1.923 | at alpha= | 17 | deg
JavaFoil+Calcfoil stall+Eppler ext transition |  |  |  | L/D Max: | 129.729 | at alpha= | 6 | deg
Re: | 12000000 |  |  | Cd Min: | 0.00799 | at alpha= | 5.5 | deg
Mach: | 0.25 |  |  | Cl=0 at alpha= | -2.7419 | deg
|  |  |  | @ Cl=0.1, Cd= | 0.0090405
|  |  |  | @ Cl=0.4, Cd= | 0.0089579
|  |  |  | @ Cl=0.6, Cd= | 0.0086987
alpha (deg) | Cl | Cd | Cm | Cl/Cd
-16.5 | -0.355 | 0.13796 | 0.003 | -2.575
-16 | -0.391 | 0.13017 | 0.003 | -3.008
-15.5 | -0.424 | 0.12184 | 0.003 | -3.483
-15 | -0.454 | 0.11421 | 0.003 | -3.976
-14.5 | -0.481 | 0.10704 | 0.004 | -4.489
-14 | -0.504 | 0.09978 | 0.004 | -5.046
-13.5 | -0.523 | 0.09289 | 0.004 | -5.629
-13 | -0.538 | 0.08734 | 0.004 | -6.161
-12.5 | -0.549 | 0.08178 | 0.004 | -6.719
-12 | -0.556 | 0.07663 | 0.005 | -7.262
-11.5 | -0.559 | 0.07177 | 0.005 | -7.79
-11 | -0.557 | 0.06739 | 0.005 | -8.267
-10.5 | -0.551 | 0.06303 | 0.005 | -8.74
-10 | -0.54 | 0.05899 | 0.005 | -9.155
-9.5 | -0.525 | 0.05516 | 0.005 | -9.518
-9 | -0.506 | 0.05153 | 0.006 | -9.811
-8.5 | -0.482 | 0.04799 | 0.006 | -10.049
-8 | -0.455 | 0.04465 | 0.006 | -10.191
-7.5 | -0.424 | 0.04169 | 0.006 | -10.17
-7 | -0.389 | 0.0388 | 0.006 | -10.032
-6.5 | -0.352 | 0.03572 | 0.007 | -9.86
-6 | -0.313 | 0.0323 | 0.007 | -9.692
-5.5 | -0.324 | 0.00919 | 0.01 | -35.267
-5 | -0.269 | 0.00901 | 0.01 | -29.856
-4.5 | -0.212 | 0.00957 | 0.01 | -22.168
-4 | -0.153 | 0.00942 | 0.01 | -16.296
-3.5 | -0.093 | 0.00929 | 0.01 | -10.04
-3 | -0.032 | 0.00916 | 0.01 | -3.479
-2.5 | 0.03 | 0.00911 | 0.01 | 3.345
-2 | 0.094 | 0.00905 | 0.01 | 10.337
-1.5 | 0.157 | 0.00895 | 0.01 | 17.559
-1 | 0.221 | 0.00895 | 0.01 | 24.716
-0.5 | 0.286 | 0.00902 | 0.01 | 31.668
0 | 0.35 | 0.00895 | 0.01 | 39.055
0.5 | 0.413 | 0.00896 | 0.01 | 46.064
1 | 0.476 | 0.00902 | 0.01 | 52.811
1.5 | 0.539 | 0.00866 | 0.009 | 62.244
2 | 0.602 | 0.0087 | 0.009 | 69.223
2.5 | 0.664 | 0.00851 | 0.009 | 78.039
3 | 0.727 | 0.00861 | 0.009 | 84.397
3.5 | 0.789 | 0.00896 | 0.009 | 88.042
4 | 0.85 | 0.00882 | 0.008 | 96.411
4.5 | 0.911 | 0.00925 | 0.008 | 98.488
5 | 0.97 | 0.0094 | 0.008 | 103.161
5.5 | 1.028 | 0.00799 | 0.008 | 128.658
6 | 1.084 | 0.00835 | 0.007 | 129.729
6.5 | 1.136 | 0.0091 | 0.007 | 124.826
7 | 1.186 | 0.00977 | 0.007 | 121.436
7.5 | 1.235 | 0.01087 | 0.006 | 113.551
8 | 1.283 | 0.01184 | 0.006 | 108.417
8.5 | 1.333 | 0.01277 | 0.005 | 104.351
9 | 1.382 | 0.01392 | 0.005 | 99.271
9.5 | 1.43 | 0.01506 | 0.005 | 94.954
10 | 1.479 | 0.0164 | 0.004 | 90.183
10.5 | 1.527 | 0.01778 | 0.004 | 85.881
11 | 1.573 | 0.01936 | 0.003 | 81.266
11.5 | 1.62 | 0.02102 | 0.003 | 77.086
12 | 1.665 | 0.02291 | 0.003 | 72.699
12.5 | 1.71 | 0.02489 | 0.002 | 68.689
13 | 1.753 | 0.02711 | 0.002 | 64.67
13.5 | 1.795 | 0.02961 | 0.001 | 60.624
14 | 1.831 | 0.03239 | 0.001 | 56.518
14.5 | 1.859 | 0.03556 | 0 | 52.269
15 | 1.882 | 0.03943 | 0 | 47.739
15.5 | 1.899 | 0.04471 | -0.001 | 42.461
16 | 1.91 | 0.05032 | -0.001 | 37.967
16.5 | 1.92 | 0.0548 | -0.002 | 35.036
17 | 1.923 | 0.05889 | -0.002 | 32.651
17.5 | 1.919 | 0.06308 | -0.003 | 30.43
18 | 1.91 | 0.06744 | -0.003 | 28.324
18.5 | 1.894 | 0.07195 | -0.004 | 26.329
19 | 1.872 | 0.07663 | -0.004 | 24.429
19.5 | 1.843 | 0.08161 | -0.005 | 22.577
20 | 1.802 | 0.08688 | -0.005 | 20.743

## 118. Re 12M Mach 0.25 (2)
BIGFOIL.COM POLAR EXPORT
Horten 15.00% thick 7.00% camber
Horten 15.00% thick 7.00% camber |  |  |  | Cl Max: | 1.8925 | at alpha= | 14.5 | deg
XFOIL ncrit=9 |  |  |  | L/D Max: | 203.719 | at alpha= | 8.5 | deg
Re: | 12000000 |  |  | Cd Min: | 0.17044 | at alpha= | -18 | deg
Mach: | 0.25 |  |  | Cl=0 at alpha= | -3.3109 | deg
|  |  |  | @ Cl=0.1, Cd= | 0.0064116
|  |  |  | @ Cl=0.4, Cd= | 0.0061778
|  |  |  | @ Cl=0.6, Cd= | 0.0062477
alpha (deg) | Cl | Cd | Cm | Cl/Cd
-18 | -0.404 | 0.17044 | -0.0039 | -2.3703
-17.5 | -0.3879 | 0.16425 | -0.0073 | -2.3616
-17 | -0.3987 | 0.15145 | -0.0136 | -2.6326
-16 | -0.4384 | 0.12494 | -0.0282 | -3.5089
-15.5 | -0.4583 | 0.11301 | -0.0353 | -4.0554
-15 | -0.4829 | 0.10122 | -0.0424 | -4.7708
-14.5 | -0.5151 | 0.08935 | -0.0498 | -5.765
-14 | -0.6272 | 0.06946 | -0.0656 | -9.0297
-13.5 | -0.7708 | 0.05717 | -0.0621 | -13.4826
-13 | -1.1322 | 0.01715 | -0.0365 | -66.0175
-12.5 | -1.0839 | 0.015 | -0.033 | -72.26
-12 | -1.0292 | 0.01366 | -0.0299 | -75.3441
-11.5 | -0.9723 | 0.01266 | -0.0272 | -76.8009
-11 | -0.9135 | 0.01183 | -0.0248 | -77.2189
-10.5 | -0.854 | 0.01116 | -0.0226 | -76.5233
-10 | -0.7941 | 0.01048 | -0.0206 | -75.7729
-9.5 | -0.7338 | 0.00984 | -0.0188 | -74.5732
-9 | -0.6735 | 0.00934 | -0.0171 | -72.1092
-8.5 | -0.6128 | 0.00891 | -0.0156 | -68.7767
-8 | -0.5525 | 0.00857 | -0.0141 | -64.4691
-7.5 | -0.4922 | 0.00828 | -0.0127 | -59.4444
-7 | -0.4322 | 0.00797 | -0.0114 | -54.2284
-6.5 | -0.373 | 0.00768 | -0.0101 | -48.5677
-6 | -0.3138 | 0.00742 | -0.0089 | -42.2911
-5.5 | -0.2548 | 0.00724 | -0.0077 | -35.1934
-5 | -0.1964 | 0.00707 | -0.0064 | -27.7793
-4.5 | -0.1381 | 0.00687 | -0.0053 | -20.1019
-4 | -0.0801 | 0.00674 | -0.0042 | -11.8843
-3.5 | -0.0219 | 0.00663 | -0.0032 | -3.3032
-3 | 0.036 | 0.00648 | -0.0022 | 5.5556
-2.5 | 0.0939 | 0.00642 | -0.0013 | 14.6262
-2 | 0.1517 | 0.00634 | -0.0004 | 23.9274
-1.5 | 0.2102 | 0.00627 | 0.0002 | 33.5247
-1 | 0.2679 | 0.00624 | 0.001 | 42.9327
-0.5 | 0.3265 | 0.00621 | 0.0015 | 52.5765
0 | 0.385 | 0.00617 | 0.002 | 62.3987
0.5 | 0.4429 | 0.0062 | 0.0025 | 71.4355
1 | 0.5017 | 0.00619 | 0.0028 | 81.0501
1.5 | 0.5604 | 0.0062 | 0.0031 | 90.3871
2 | 0.6185 | 0.00627 | 0.0035 | 98.6443
2.5 | 0.6774 | 0.00628 | 0.0036 | 107.8662
3 | 0.7358 | 0.00634 | 0.0039 | 116.0568
3.5 | 0.7938 | 0.00643 | 0.0041 | 123.4526
4 | 0.8526 | 0.00648 | 0.0042 | 131.5741
4.5 | 0.9106 | 0.00658 | 0.0044 | 138.3891
5 | 0.9679 | 0.00671 | 0.0047 | 144.2474
5.5 | 1.0259 | 0.00676 | 0.0049 | 151.7604
6 | 1.0504 | 0.00572 | 0.0117 | 183.6364
6.5 | 1.102 | 0.00581 | 0.0131 | 189.673
7 | 1.1575 | 0.0059 | 0.0138 | 196.1864
7.5 | 1.2121 | 0.00611 | 0.0145 | 198.3797
8 | 1.266 | 0.00632 | 0.0154 | 200.3165
8.5 | 1.3201 | 0.00648 | 0.0163 | 203.7191
9 | 1.3712 | 0.00678 | 0.0176 | 202.2419
9.5 | 1.4248 | 0.00702 | 0.0185 | 202.963
10 | 1.4762 | 0.00731 | 0.0197 | 201.9425
10.5 | 1.5298 | 0.0077 | 0.0203 | 198.6753
11 | 1.5938 | 0.00804 | 0.0188 | 198.2338
11.5 | 1.6641 | 0.00865 | 0.0155 | 192.3815
12 | 1.7333 | 0.00914 | 0.0127 | 189.6389
12.5 | 1.7944 | 0.00989 | 0.0111 | 181.4358
13 | 1.8244 | 0.01096 | 0.0148 | 166.4599
13.5 | 1.8615 | 0.01273 | 0.0149 | 146.2294
14 | 1.8898 | 0.01607 | 0.0128 | 117.598
14.5 | 1.8925 | 0.02123 | 0.0118 | 89.1427
15 | 1.8719 | 0.02666 | 0.0145 | 70.2138
15.5 | 1.8267 | 0.03394 | 0.0175 | 53.8214
16 | 1.7966 | 0.04069 | 0.0189 | 44.1534
16.5 | 1.7573 | 0.04883 | 0.0195 | 35.9881
17 | 1.7275 | 0.05657 | 0.0193 | 30.5374
17.5 | 1.6904 | 0.06526 | 0.0186 | 25.9025
18 | 1.6474 | 0.07501 | 0.0172 | 21.9624
18.5 | 1.6071 | 0.08484 | 0.0152 | 18.9427
19 | 1.5714 | 0.09466 | 0.0128 | 16.6005
19.5 | 1.5621 | 0.10155 | 0.0109 | 15.3826

## 119. Re 12M Mach 0.50 (1)
BIGFOIL.COM POLAR EXPORT
Horten 15.00% thick 7.00% camber
Horten 15.00% thick 7.00% camber |  |  |  | Cl Max: | 1.783 | at alpha= | 13.5 | deg
JavaFoil+Calcfoil stall+Eppler ext transition |  |  |  | L/D Max: | 90.496 | at alpha= | 5.5 | deg
Re: | 12000000 |  |  | Cd Min: | 0.00819 | at alpha= | 1.5 | deg
Mach: | 0.5 |  |  | Cl=0 at alpha= | -2.7426 | deg
|  |  |  | @ Cl=0.1, Cd= | 0.0094394
|  |  |  | @ Cl=0.4, Cd= | 0.0086454
|  |  |  | @ Cl=0.6, Cd= | 0.0082238
alpha (deg) | Cl | Cd | Cm | Cl/Cd
-20 | -0.951 | 0.16591 | 0.002 | -5.731
-19.5 | -0.925 | 0.15107 | 0.002 | -6.125
-19 | -0.899 | 0.14044 | 0.002 | -6.404
-18.5 | -0.873 | 0.1315 | 0.002 | -6.642
-18 | -0.844 | 0.13515 | 0.003 | -6.242
-17.5 | -0.817 | 0.12582 | 0.003 | -6.497
-17 | -0.792 | 0.11558 | 0.003 | -6.85
-16.5 | -0.766 | 0.10764 | 0.004 | -7.115
-16 | -0.735 | 0.10888 | 0.004 | -6.75
-15.5 | -0.708 | 0.10186 | 0.004 | -6.952
-15 | -0.683 | 0.09403 | 0.004 | -7.259
-14.5 | -0.657 | 0.08684 | 0.005 | -7.565
-14 | -0.626 | 0.09239 | 0.004 | -6.772
-13.5 | -0.599 | 0.08558 | 0.005 | -7.002
-13 | -0.573 | 0.07829 | 0.005 | -7.323
-12.5 | -0.547 | 0.07206 | 0.005 | -7.594
-12 | -0.516 | 0.077 | 0.005 | -6.701
-11.5 | -0.49 | 0.06945 | 0.005 | -7.054
-11 | -0.464 | 0.06354 | 0.006 | -7.296
-10.5 | -0.433 | 0.06673 | 0.005 | -6.493
-10 | -0.406 | 0.06092 | 0.006 | -6.67
-9.5 | -0.38 | 0.05566 | 0.006 | -6.822
-9 | -0.35 | 0.05806 | 0.006 | -6.027
-8.5 | -0.323 | 0.05295 | 0.006 | -6.097
-8 | -0.294 | 0.0532 | 0.006 | -5.532
-7.5 | -0.267 | 0.04931 | 0.006 | -5.408
-7 | -0.238 | 0.04868 | 0.006 | -4.898
-6.5 | -0.211 | 0.04478 | 0.006 | -4.71
-6 | -0.183 | 0.0441 | 0.006 | -4.142
-5.5 | -0.212 | 0.04224 | 0.006 | -5.011
-5 | -0.209 | 0.03666 | 0.007 | -5.712
-4.5 | -0.176 | 0.03344 | 0.007 | -5.267
-4 | -0.133 | 0.03045 | 0.007 | -4.353
-3.5 | -0.083 | 0.02703 | 0.008 | -3.074
-3 | -0.035 | 0.009 | 0.011 | -3.85
-2.5 | 0.033 | 0.00898 | 0.011 | 3.719
-2 | 0.103 | 0.00946 | 0.011 | 10.9
-1.5 | 0.174 | 0.00901 | 0.011 | 19.324
-1 | 0.246 | 0.00895 | 0.011 | 27.452
-0.5 | 0.318 | 0.00898 | 0.011 | 35.391
0 | 0.389 | 0.00868 | 0.011 | 44.841
0.5 | 0.459 | 0.00846 | 0.011 | 54.255
1 | 0.529 | 0.0083 | 0.011 | 63.729
1.5 | 0.598 | 0.00819 | 0.01 | 73.019
2 | 0.666 | 0.00934 | 0.01 | 71.323
2.5 | 0.733 | 0.00952 | 0.01 | 77.031
3 | 0.798 | 0.00975 | 0.01 | 81.813
3.5 | 0.859 | 0.01014 | 0.009 | 84.668
4 | 0.916 | 0.0108 | 0.009 | 84.813
4.5 | 0.973 | 0.01152 | 0.009 | 84.506
5 | 1.03 | 0.01241 | 0.008 | 82.99
5.5 | 1.087 | 0.01202 | 0.008 | 90.496
6 | 1.144 | 0.01311 | 0.008 | 87.223
6.5 | 1.2 | 0.01428 | 0.007 | 83.991
7 | 1.255 | 0.0155 | 0.007 | 80.95
7.5 | 1.309 | 0.01714 | 0.007 | 76.364
8 | 1.362 | 0.01886 | 0.006 | 72.214
8.5 | 1.413 | 0.02047 | 0.006 | 69.025
9 | 1.463 | 0.02223 | 0.005 | 65.827
9.5 | 1.511 | 0.02421 | 0.005 | 62.419
10 | 1.558 | 0.02645 | 0.005 | 58.9
10.5 | 1.602 | 0.02895 | 0.004 | 55.32
11 | 1.643 | 0.03171 | 0.004 | 51.801
11.5 | 1.681 | 0.03493 | 0.003 | 48.118
12 | 1.715 | 0.0384 | 0.003 | 44.665
12.5 | 1.745 | 0.04264 | 0.002 | 40.915
13 | 1.768 | 0.04755 | 0.002 | 37.182
13.5 | 1.783 | 0.05355 | 0.001 | 33.298
14 | 1.762 | 0.06172 | 0.001 | 28.549
14.5 | 1.656 | 0.08312 | 0 | 19.924
15 | 1.079 | 0.10389 | 0 | 10.387
15.5 | 1.105 | 0.11237 | -0.001 | 9.835
16 | 1.13 | 0.12248 | -0.001 | 9.226
16.5 | 1.144 | 0.15503 | -0.002 | 7.38
17 | 1.157 | 0.19092 | -0.002 | 6.063
17.5 | 1.183 | 0.20942 | -0.002 | 5.647
18 | 1.209 | 0.2284 | -0.003 | 5.292
18.5 | 1.237 | 0.24198 | -0.003 | 5.11

## 120. Re 12M Mach 0.50 (2)
BIGFOIL.COM POLAR EXPORT
Horten 15.00% thick 7.00% camber
Horten 15.00% thick 7.00% camber |  |  |  | Cl Max: | 1.4887 | at alpha= | 8.5 | deg
XFOIL ncrit=9 |  |  |  | L/D Max: | 186.047 | at alpha= | 7 | deg
Re: | 12000000 |  |  | Cd Min: | 0.22451 | at alpha= | -20 | deg
Mach: | 0.5 |  |  | Cl=0 at alpha= | -3.4613 | deg
|  |  |  | @ Cl=0.1, Cd= | 0.0069171
|  |  |  | @ Cl=0.4, Cd= | 0.0065798
|  |  |  | @ Cl=0.6, Cd= | 0.006607
alpha (deg) | Cl | Cd | Cm | Cl/Cd
-20 | -0.4628 | 0.22451 | 0.021 | -2.0614
-19.5 | -0.4427 | 0.21689 | 0.0169 | -2.0411
-19 | -0.4227 | 0.20935 | 0.013 | -2.0191
-18.5 | -0.401 | 0.20232 | 0.0091 | -1.982
-18 | -0.3779 | 0.19582 | 0.0054 | -1.9298
-17.5 | -0.3537 | 0.18974 | 0.0019 | -1.8641
-17 | -0.3324 | 0.18264 | -0.0018 | -1.82
-16.5 | -0.313 | 0.17509 | -0.0056 | -1.7877
-16 | -0.2958 | 0.16703 | -0.0096 | -1.7709
-15.5 | -0.2781 | 0.15935 | -0.0135 | -1.7452
-15 | -0.2563 | 0.15283 | -0.017 | -1.677
-14.5 | -0.2357 | 0.1461 | -0.0204 | -1.6133
-14 | -0.2145 | 0.13969 | -0.0237 | -1.5355
-13.5 | -0.2009 | 0.13172 | -0.0276 | -1.5252
-13 | -0.1833 | 0.12487 | -0.0311 | -1.4679
-12.5 | -0.1678 | 0.1178 | -0.0346 | -1.4244
-12 | -0.1492 | 0.11162 | -0.0376 | -1.3367
-11.5 | -0.139 | 0.10409 | -0.0412 | -1.3354
-11 | -0.1351 | 0.09601 | -0.0452 | -1.4071
-10.5 | -0.131 | 0.08853 | -0.0488 | -1.4797
-10 | -0.1321 | 0.08089 | -0.0525 | -1.6331
-9.5 | -0.124 | 0.07498 | -0.055 | -1.6538
-9 | -0.1529 | 0.06576 | -0.061 | -2.3251
-8.5 | -0.1831 | 0.05932 | -0.0619 | -3.0866
-8 | -0.214 | 0.05484 | -0.0556 | -3.9023
-7.5 | -0.2466 | 0.04746 | -0.0512 | -5.196
-7 | -0.261 | 0.04033 | -0.0458 | -6.4716
-6.5 | -0.2632 | 0.03339 | -0.0395 | -7.8826
-6 | -0.2806 | 0.0241 | -0.0308 | -11.6432
-5.5 | -0.3028 | 0.01155 | -0.0224 | -26.2165
-5 | -0.2279 | 0.00866 | -0.0208 | -26.3164
-4.5 | -0.1505 | 0.00793 | -0.0185 | -18.9786
-4 | -0.0761 | 0.0075 | -0.0161 | -10.1467
-3.5 | -0.0054 | 0.00721 | -0.0135 | -0.74896
-3 | 0.0643 | 0.007 | -0.0111 | 9.1857
-2.5 | 0.1332 | 0.00684 | -0.0089 | 19.4737
-2 | 0.1996 | 0.00674 | -0.0066 | 29.6142
-1.5 | 0.2678 | 0.00665 | -0.0048 | 40.2707
-1 | 0.3346 | 0.00657 | -0.003 | 50.9285
-0.5 | 0.4012 | 0.00658 | -0.0013 | 60.9726
0 | 0.4692 | 0.00654 | 0 | 71.7431
0.5 | 0.5365 | 0.00655 | 0.0013 | 81.9084
1 | 0.6034 | 0.00661 | 0.0025 | 91.2859
1.5 | 0.6719 | 0.00663 | 0.0034 | 101.3424
2 | 0.7395 | 0.00672 | 0.0045 | 110.0446
2.5 | 0.8072 | 0.00682 | 0.0055 | 118.3578
3 | 0.876 | 0.0069 | 0.0063 | 126.9565
3.5 | 0.9432 | 0.00707 | 0.0074 | 133.4088
4 | 1.0116 | 0.00721 | 0.0085 | 140.3051
4.5 | 1.0799 | 0.00735 | 0.0096 | 146.9252
5 | 1.1459 | 0.0076 | 0.0111 | 150.7763
5.5 | 1.2142 | 0.00776 | 0.0124 | 156.4691
6 | 1.2495 | 0.00713 | 0.0196 | 175.2454
6.5 | 1.2919 | 0.00706 | 0.0257 | 182.9887
7 | 1.3507 | 0.00726 | 0.0291 | 186.0468
7.5 | 1.4082 | 0.00759 | 0.0326 | 185.5336
8 | 1.4552 | 0.00806 | 0.0379 | 180.5459
8.5 | 1.4887 | 0.00841 | 0.0457 | 177.0155

## 121. Re 14M Mach 0.00 (1)
BIGFOIL.COM POLAR EXPORT
Horten 15.00% thick 7.00% camber
Horten 15.00% thick 7.00% camber |  |  |  | Cl Max: | 1.978 | at alpha= | 19 | deg
JavaFoil+Calcfoil stall+Eppler ext transition |  |  |  | L/D Max: | 136.506 | at alpha= | 6 | deg
Re: | 14000000 |  |  | Cd Min: | 0.00745 | at alpha= | 5.5 | deg
Mach: | 0 |  |  | Cl=0 at alpha= | -2.7459 | deg
|  |  |  | @ Cl=0.1, Cd= | 0.0092338
|  |  |  | @ Cl=0.4, Cd= | 0.00859
|  |  |  | @ Cl=0.6, Cd= | 0.0087503
alpha (deg) | Cl | Cd | Cm | Cl/Cd
-20 | -0.643 | 0.15935 | 0.001 | -4.037
-19.5 | -0.655 | 0.15238 | 0.002 | -4.296
-19 | -0.665 | 0.14565 | 0.002 | -4.568
-18.5 | -0.675 | 0.13899 | 0.002 | -4.859
-18 | -0.683 | 0.13256 | 0.002 | -5.155
-17.5 | -0.69 | 0.12607 | 0.002 | -5.475
-17 | -0.696 | 0.11994 | 0.003 | -5.803
-16.5 | -0.701 | 0.11361 | 0.003 | -6.166
-16 | -0.704 | 0.10768 | 0.003 | -6.535
-15.5 | -0.705 | 0.10221 | 0.003 | -6.9
-15 | -0.705 | 0.09711 | 0.004 | -7.261
-14.5 | -0.703 | 0.09194 | 0.004 | -7.648
-14 | -0.699 | 0.08727 | 0.004 | -8.01
-13.5 | -0.693 | 0.08248 | 0.004 | -8.402
-13 | -0.685 | 0.07796 | 0.004 | -8.784
-12.5 | -0.674 | 0.07362 | 0.005 | -9.158
-12 | -0.661 | 0.06941 | 0.005 | -9.526
-11.5 | -0.645 | 0.0655 | 0.005 | -9.856
-11 | -0.627 | 0.0616 | 0.005 | -10.185
-10.5 | -0.607 | 0.05783 | 0.005 | -10.493
-10 | -0.584 | 0.05437 | 0.005 | -10.733
-9.5 | -0.558 | 0.05076 | 0.006 | -10.993
-9 | -0.53 | 0.04738 | 0.006 | -11.184
-8.5 | -0.499 | 0.04396 | 0.006 | -11.363
-8 | -0.467 | 0.04089 | 0.006 | -11.409
-7.5 | -0.431 | 0.03782 | 0.006 | -11.407
-7 | -0.396 | 0.03357 | 0.007 | -11.784
-6.5 | -0.424 | 0.00903 | 0.01 | -46.936
-6 | -0.372 | 0.00963 | 0.01 | -38.687
-5.5 | -0.319 | 0.0094 | 0.01 | -33.942
-5 | -0.264 | 0.00924 | 0.01 | -28.592
-4.5 | -0.208 | 0.00909 | 0.01 | -22.829
-4 | -0.15 | 0.00894 | 0.01 | -16.752
-3.5 | -0.091 | 0.00886 | 0.01 | -10.258
-3 | -0.031 | 0.00879 | 0.01 | -3.527
-2.5 | 0.03 | 0.00872 | 0.01 | 3.394
-2 | 0.091 | 0.00925 | 0.01 | 9.817
-1.5 | 0.152 | 0.00914 | 0.01 | 16.681
-1 | 0.214 | 0.00909 | 0.01 | 23.591
-0.5 | 0.277 | 0.00907 | 0.01 | 30.499
0 | 0.339 | 0.00907 | 0.009 | 37.363
0.5 | 0.4 | 0.00859 | 0.009 | 46.578
1 | 0.462 | 0.00861 | 0.009 | 53.573
1.5 | 0.523 | 0.00861 | 0.009 | 60.716
2 | 0.584 | 0.00869 | 0.009 | 67.15
2.5 | 0.645 | 0.00892 | 0.009 | 72.273
3 | 0.705 | 0.00895 | 0.009 | 78.756
3.5 | 0.765 | 0.0091 | 0.008 | 84.101
4 | 0.825 | 0.00888 | 0.008 | 92.944
4.5 | 0.885 | 0.00872 | 0.008 | 101.532
5 | 0.944 | 0.0086 | 0.008 | 109.814
5.5 | 1.002 | 0.00745 | 0.007 | 134.538
6 | 1.059 | 0.00776 | 0.007 | 136.506
6.5 | 1.115 | 0.00826 | 0.007 | 135.065
7 | 1.169 | 0.00893 | 0.006 | 130.904
7.5 | 1.219 | 0.0094 | 0.006 | 129.664
8 | 1.267 | 0.01003 | 0.006 | 126.392
8.5 | 1.313 | 0.01087 | 0.005 | 120.824
9 | 1.36 | 0.01178 | 0.005 | 115.504
9.5 | 1.407 | 0.01286 | 0.005 | 109.398
10 | 1.454 | 0.01399 | 0.004 | 103.948
10.5 | 1.5 | 0.01529 | 0.004 | 98.135
11 | 1.547 | 0.01663 | 0.003 | 92.976
11.5 | 1.592 | 0.01817 | 0.003 | 87.625
12 | 1.637 | 0.01976 | 0.003 | 82.85
12.5 | 1.682 | 0.02157 | 0.002 | 77.952
13 | 1.725 | 0.02354 | 0.002 | 73.305
13.5 | 1.768 | 0.02572 | 0.001 | 68.728
14 | 1.805 | 0.02819 | 0.001 | 64.043
14.5 | 1.838 | 0.03099 | 0 | 59.29
15 | 1.866 | 0.03435 | 0 | 54.34
15.5 | 1.89 | 0.03867 | -0.001 | 48.879
16 | 1.912 | 0.04278 | -0.001 | 44.693
16.5 | 1.932 | 0.04631 | -0.002 | 41.724
17 | 1.949 | 0.04966 | -0.002 | 39.24
17.5 | 1.961 | 0.05303 | -0.003 | 36.985
18 | 1.971 | 0.05647 | -0.003 | 34.894
18.5 | 1.976 | 0.06001 | -0.004 | 32.931
19 | 1.978 | 0.06364 | -0.004 | 31.082
19.5 | 1.976 | 0.06743 | -0.005 | 29.307
20 | 1.968 | 0.0714 | -0.005 | 27.56

## 122. Re 14M Mach 0.00 (2)
BIGFOIL.COM POLAR EXPORT
Horten 15.00% thick 7.00% camber
Horten 15.00% thick 7.00% camber |  |  |  | Cl Max: | 1.8522 | at alpha= | 15 | deg
XFOIL ncrit=9 |  |  |  | L/D Max: | 211.486 | at alpha= | 9.5 | deg
Re: | 14000000 |  |  | Cd Min: | 0.09337 | at alpha= | 20 | deg
Mach: | 0 |  |  | Cl=0 at alpha= | -3.2523 | deg
|  |  |  | @ Cl=0.1, Cd= | 0.0061636
|  |  |  | @ Cl=0.4, Cd= | 0.0059731
|  |  |  | @ Cl=0.6, Cd= | 0.0060321
alpha (deg) | Cl | Cd | Cm | Cl/Cd
-20 | -1.6822 | 0.02307 | -0.0526 | -72.9172
-19.5 | -1.652 | 0.02159 | -0.0486 | -76.5169
-19 | -1.6166 | 0.02048 | -0.0451 | -78.9355
-18.5 | -1.5796 | 0.01935 | -0.0418 | -81.6331
-18 | -1.54 | 0.01834 | -0.0387 | -83.9695
-17.5 | -1.5002 | 0.01719 | -0.0357 | -87.2717
-17 | -1.4579 | 0.01621 | -0.033 | -89.9383
-16.5 | -1.4134 | 0.01533 | -0.0306 | -92.1983
-16 | -1.3675 | 0.01456 | -0.0283 | -93.9217
-15.5 | -1.3208 | 0.01369 | -0.0262 | -96.4792
-15 | -1.272 | 0.01307 | -0.0243 | -97.3221
-14.5 | -1.2219 | 0.01252 | -0.0226 | -97.5958
-14 | -1.1713 | 0.012 | -0.0209 | -97.6083
-13.5 | -1.1196 | 0.01153 | -0.0195 | -97.1032
-13 | -1.0674 | 0.01112 | -0.018 | -95.9892
-12.5 | -1.0146 | 0.01072 | -0.0167 | -94.6455
-12 | -0.9613 | 0.01035 | -0.0155 | -92.8792
-11.5 | -0.9077 | 0.00997 | -0.0143 | -91.0431
-11 | -0.8537 | 0.00954 | -0.0132 | -89.4864
-10.5 | -0.7997 | 0.00915 | -0.0122 | -87.3989
-10 | -0.745 | 0.0088 | -0.0112 | -84.6591
-9.5 | -0.6902 | 0.00852 | -0.0103 | -81.0094
-9 | -0.6353 | 0.00827 | -0.0093 | -76.8198
-8.5 | -0.5799 | 0.00803 | -0.0085 | -72.2167
-8 | -0.5248 | 0.00783 | -0.0076 | -67.0243
-7.5 | -0.4696 | 0.00757 | -0.0068 | -62.0343
-7 | -0.4145 | 0.00733 | -0.0059 | -56.5484
-6.5 | -0.3595 | 0.00716 | -0.0051 | -50.2095
-6 | -0.3039 | 0.00698 | -0.0043 | -43.5387
-5.5 | -0.2486 | 0.00685 | -0.0035 | -36.292
-5 | -0.1938 | 0.00668 | -0.0027 | -29.012
-4.5 | -0.1383 | 0.00654 | -0.002 | -21.1468
-4 | -0.0828 | 0.00646 | -0.0013 | -12.8173
-3.5 | -0.0275 | 0.00634 | -0.0006 | -4.3375
-3 | 0.028 | 0.00623 | 0 | 4.4944
-2.5 | 0.0837 | 0.00619 | 0.0006 | 13.5218
-2 | 0.1393 | 0.0061 | 0.0011 | 22.8361
-1.5 | 0.1955 | 0.00605 | 0.0015 | 32.314
-1 | 0.2509 | 0.00603 | 0.002 | 41.6086
-0.5 | 0.3073 | 0.00599 | 0.0023 | 51.3022
0 | 0.3636 | 0.00596 | 0.0026 | 61.0067
0.5 | 0.4193 | 0.00598 | 0.0029 | 70.1171
1 | 0.4758 | 0.00596 | 0.0031 | 79.8322
1.5 | 0.5322 | 0.00597 | 0.0032 | 89.1457
2 | 0.588 | 0.00603 | 0.0034 | 97.5124
2.5 | 0.6446 | 0.00604 | 0.0034 | 106.7219
3 | 0.7007 | 0.00608 | 0.0035 | 115.2467
3.5 | 0.7562 | 0.00617 | 0.0036 | 122.5608
4 | 0.8126 | 0.0062 | 0.0035 | 131.0645
4.5 | 0.8681 | 0.00628 | 0.0035 | 138.2325
5 | 0.923 | 0.00639 | 0.0036 | 144.4444
5.5 | 0.9787 | 0.00643 | 0.0035 | 152.2084
6 | 1.0055 | 0.00545 | 0.0091 | 184.4954
6.5 | 1.0551 | 0.00548 | 0.0102 | 192.5365
7 | 1.1075 | 0.00553 | 0.0107 | 200.2712
7.5 | 1.1596 | 0.0057 | 0.0111 | 203.4386
8 | 1.2117 | 0.00587 | 0.0115 | 206.4225
8.5 | 1.264 | 0.00601 | 0.0118 | 210.3161
9 | 1.3148 | 0.00628 | 0.0122 | 209.3631
9.5 | 1.3662 | 0.00646 | 0.0126 | 211.4861
10 | 1.4162 | 0.00672 | 0.0131 | 210.744
10.5 | 1.4642 | 0.007 | 0.0139 | 209.1714
11 | 1.5146 | 0.00725 | 0.0141 | 208.9103
11.5 | 1.5667 | 0.00767 | 0.0137 | 204.2634
12 | 1.6316 | 0.00818 | 0.0102 | 199.4621
12.5 | 1.6929 | 0.00894 | 0.0071 | 189.3624
13 | 1.7456 | 0.00986 | 0.0055 | 177.0385
13.5 | 1.7777 | 0.01076 | 0.0081 | 165.2138
14 | 1.8136 | 0.01205 | 0.0086 | 150.5062
14.5 | 1.8423 | 0.0141 | 0.0083 | 130.6596
15 | 1.8522 | 0.01842 | 0.0067 | 100.5537
15.5 | 1.8444 | 0.02291 | 0.0085 | 80.5063
16 | 1.803 | 0.0301 | 0.0113 | 59.9003
16.5 | 1.7779 | 0.03639 | 0.0126 | 48.8568
17.5 | 1.7282 | 0.05045 | 0.013 | 34.2557
18 | 1.6962 | 0.05876 | 0.0125 | 28.8666
18.5 | 1.6609 | 0.06769 | 0.0115 | 24.5369
19 | 1.6243 | 0.07721 | 0.0099 | 21.0374
19.5 | 1.5992 | 0.08564 | 0.0081 | 18.6735
20 | 1.5822 | 0.09337 | 0.0061 | 16.9455

## 123. Re 14M Mach 0.10 (1)
BIGFOIL.COM POLAR EXPORT
Horten 15.00% thick 7.00% camber
Horten 15.00% thick 7.00% camber |  |  |  | Cl Max: | 1.968 | at alpha= | 18.5 | deg
JavaFoil+Calcfoil stall+Eppler ext transition |  |  |  | L/D Max: | 135.917 | at alpha= | 6 | deg
Re: | 14000000 |  |  | Cd Min: | 0.00752 | at alpha= | 5.5 | deg
Mach: | 0.1 |  |  | Cl=0 at alpha= | -2.7459 | deg
|  |  |  | @ Cl=0.1, Cd= | 0.008744
|  |  |  | @ Cl=0.4, Cd= | 0.0086548
|  |  |  | @ Cl=0.6, Cd= | 0.0088026
alpha (deg) | Cl | Cd | Cm | Cl/Cd
-20 | -0.59 | 0.16364 | 0.001 | -3.607
-19.5 | -0.604 | 0.15634 | 0.001 | -3.864
-19 | -0.617 | 0.14889 | 0.002 | -4.147
-18.5 | -0.63 | 0.14183 | 0.002 | -4.444
-18 | -0.641 | 0.13519 | 0.002 | -4.743
-17.5 | -0.651 | 0.12853 | 0.002 | -5.064
-17 | -0.659 | 0.12237 | 0.003 | -5.389
-16.5 | -0.667 | 0.11574 | 0.003 | -5.761
-16 | -0.673 | 0.10962 | 0.003 | -6.137
-15.5 | -0.677 | 0.10429 | 0.003 | -6.493
-15 | -0.68 | 0.09862 | 0.004 | -6.893
-14.5 | -0.68 | 0.0934 | 0.004 | -7.285
-14 | -0.679 | 0.08848 | 0.004 | -7.674
-13.5 | -0.675 | 0.08371 | 0.004 | -8.068
-13 | -0.67 | 0.07885 | 0.004 | -8.492
-12.5 | -0.661 | 0.07438 | 0.005 | -8.89
-12 | -0.65 | 0.07037 | 0.005 | -9.238
-11.5 | -0.636 | 0.06636 | 0.005 | -9.59
-11 | -0.62 | 0.06231 | 0.005 | -9.952
-10.5 | -0.601 | 0.05855 | 0.005 | -10.263
-10 | -0.579 | 0.05489 | 0.005 | -10.548
-9.5 | -0.555 | 0.05127 | 0.006 | -10.816
-9 | -0.527 | 0.04797 | 0.006 | -10.991
-8.5 | -0.498 | 0.04462 | 0.006 | -11.153
-8 | -0.465 | 0.04155 | 0.006 | -11.199
-7.5 | -0.431 | 0.03844 | 0.006 | -11.204
-7 | -0.394 | 0.03486 | 0.007 | -11.311
-6.5 | -0.424 | 0.00909 | 0.01 | -46.708
-6 | -0.373 | 0.00896 | 0.01 | -41.651
-5.5 | -0.32 | 0.00944 | 0.01 | -33.878
-5 | -0.265 | 0.00928 | 0.01 | -28.531
-4.5 | -0.208 | 0.00909 | 0.01 | -22.923
-4 | -0.15 | 0.00898 | 0.01 | -16.737
-3.5 | -0.091 | 0.00884 | 0.01 | -10.317
-3 | -0.031 | 0.00878 | 0.01 | -3.548
-2.5 | 0.03 | 0.00871 | 0.01 | 3.415
-2 | 0.091 | 0.00867 | 0.01 | 10.521
-1.5 | 0.153 | 0.00918 | 0.01 | 16.696
-1 | 0.216 | 0.00913 | 0.01 | 23.61
-0.5 | 0.278 | 0.00911 | 0.01 | 30.533
0 | 0.34 | 0.0091 | 0.01 | 37.408
0.5 | 0.402 | 0.00864 | 0.009 | 46.536
1 | 0.464 | 0.00863 | 0.009 | 53.743
1.5 | 0.525 | 0.0087 | 0.009 | 60.346
2 | 0.587 | 0.00876 | 0.009 | 66.958
2.5 | 0.648 | 0.00896 | 0.009 | 72.246
3 | 0.708 | 0.00904 | 0.009 | 78.383
3.5 | 0.769 | 0.00881 | 0.008 | 87.325
4 | 0.829 | 0.00891 | 0.008 | 93.045
4.5 | 0.889 | 0.00878 | 0.008 | 101.309
5 | 0.948 | 0.0084 | 0.008 | 112.838
5.5 | 1.007 | 0.00752 | 0.007 | 133.942
6 | 1.064 | 0.00783 | 0.007 | 135.917
6.5 | 1.119 | 0.00834 | 0.007 | 134.228
7 | 1.172 | 0.00904 | 0.006 | 129.639
7.5 | 1.222 | 0.00957 | 0.006 | 127.654
8 | 1.27 | 0.01025 | 0.006 | 123.954
8.5 | 1.316 | 0.01114 | 0.005 | 118.171
9 | 1.364 | 0.01207 | 0.005 | 113.019
9.5 | 1.411 | 0.01318 | 0.005 | 107.035
10 | 1.458 | 0.01431 | 0.004 | 101.874
10.5 | 1.504 | 0.01565 | 0.004 | 96.147
11 | 1.551 | 0.01702 | 0.003 | 91.121
11.5 | 1.597 | 0.01859 | 0.003 | 85.91
12 | 1.642 | 0.02021 | 0.003 | 81.264
12.5 | 1.686 | 0.02204 | 0.002 | 76.511
13 | 1.73 | 0.02407 | 0.002 | 71.881
13.5 | 1.772 | 0.02627 | 0.001 | 67.457
14 | 1.81 | 0.02881 | 0.001 | 62.818
14.5 | 1.841 | 0.03169 | 0 | 58.108
15 | 1.869 | 0.03515 | 0 | 53.186
15.5 | 1.892 | 0.03963 | -0.001 | 47.75
16 | 1.913 | 0.04377 | -0.001 | 43.707
16.5 | 1.932 | 0.0474 | -0.002 | 40.77
17 | 1.947 | 0.05078 | -0.002 | 38.346
17.5 | 1.958 | 0.05426 | -0.003 | 36.083
18 | 1.965 | 0.05778 | -0.003 | 34.007
18.5 | 1.968 | 0.06145 | -0.004 | 32.029
19 | 1.967 | 0.06517 | -0.004 | 30.189
19.5 | 1.962 | 0.06907 | -0.005 | 28.412
20 | 1.951 | 0.07318 | -0.005 | 26.657

## 124. Re 14M Mach 0.10 (2)
BIGFOIL.COM POLAR EXPORT
Horten 15.00% thick 7.00% camber
Horten 15.00% thick 7.00% camber |  |  |  | Cl Max: | 1.8542 | at alpha= | 14.5 | deg
XFOIL ncrit=9 |  |  |  | L/D Max: | 211.367 | at alpha= | 9.5 | deg
Re: | 14000000 |  |  | Cd Min: | 0.088 | at alpha= | 19.5 | deg
Mach: | 0.1 |  |  | Cl=0 at alpha= | -3.259 | deg
|  |  |  | @ Cl=0.1, Cd= | 0.006183
|  |  |  | @ Cl=0.4, Cd= | 0.0059819
|  |  |  | @ Cl=0.6, Cd= | 0.00605
alpha (deg) | Cl | Cd | Cm | Cl/Cd
-19 | -1.6137 | 0.0245 | -0.0528 | -65.8653
-18.5 | -1.5856 | 0.02209 | -0.0487 | -71.7791
-18 | -1.5487 | 0.02063 | -0.0451 | -75.0703
-17.5 | -1.5104 | 0.01919 | -0.0416 | -78.7077
-17 | -1.4689 | 0.01801 | -0.0384 | -81.5602
-16.5 | -1.4264 | 0.01675 | -0.0354 | -85.1582
-16 | -1.3814 | 0.01575 | -0.0326 | -87.7079
-15.5 | -1.3354 | 0.01466 | -0.03 | -91.0914
-15 | -1.2868 | 0.01385 | -0.0277 | -92.9097
-14.5 | -1.2364 | 0.01317 | -0.0257 | -93.88
-14 | -1.1857 | 0.01248 | -0.0237 | -95.008
-13.5 | -1.1332 | 0.01193 | -0.022 | -94.9874
-13 | -1.0803 | 0.01145 | -0.0203 | -94.3493
-12.5 | -1.0265 | 0.01099 | -0.0188 | -93.4031
-12 | -0.9724 | 0.01058 | -0.0174 | -91.9093
-11.5 | -0.9178 | 0.01021 | -0.016 | -89.8923
-11 | -0.8628 | 0.00978 | -0.0148 | -88.2209
-10.5 | -0.808 | 0.00935 | -0.0136 | -86.4171
-10 | -0.7525 | 0.00895 | -0.0125 | -84.0782
-9.5 | -0.6969 | 0.00863 | -0.0114 | -80.7532
-9 | -0.6411 | 0.00835 | -0.0104 | -76.7784
-8.5 | -0.585 | 0.0081 | -0.0095 | -72.2222
-8 | -0.5292 | 0.00789 | -0.0085 | -67.0722
-7.5 | -0.4732 | 0.00764 | -0.0076 | -61.9372
-7 | -0.4174 | 0.00739 | -0.0067 | -56.4817
-6.5 | -0.3619 | 0.0072 | -0.0057 | -50.2639
-6 | -0.3058 | 0.00701 | -0.0049 | -43.6234
-5.5 | -0.2499 | 0.00689 | -0.0041 | -36.27
-5 | -0.1945 | 0.00671 | -0.0032 | -28.9866
-4.5 | -0.1386 | 0.00656 | -0.0024 | -21.128
-4 | -0.0828 | 0.00647 | -0.0017 | -12.7975
-3.5 | -0.0269 | 0.00636 | -0.0009 | -4.2296
-3 | 0.0289 | 0.00625 | -0.0003 | 4.624
-2.5 | 0.0849 | 0.00621 | 0.0003 | 13.6715
-2 | 0.1409 | 0.00611 | 0.0009 | 23.0606
-1.5 | 0.1974 | 0.00606 | 0.0014 | 32.5743
-1 | 0.2533 | 0.00604 | 0.0019 | 41.9371
-0.5 | 0.3101 | 0.006 | 0.0022 | 51.6833
0 | 0.3666 | 0.00597 | 0.0025 | 61.407
0.5 | 0.4228 | 0.00599 | 0.0029 | 70.5843
1 | 0.4797 | 0.00597 | 0.003 | 80.3518
1.5 | 0.5364 | 0.00599 | 0.0032 | 89.5492
2 | 0.5926 | 0.00605 | 0.0034 | 97.9504
2.5 | 0.6496 | 0.00605 | 0.0034 | 107.3719
3 | 0.706 | 0.0061 | 0.0035 | 115.7377
3.5 | 0.7619 | 0.00618 | 0.0037 | 123.2848
4 | 0.8187 | 0.00622 | 0.0036 | 131.6238
4.5 | 0.8745 | 0.00631 | 0.0036 | 138.5895
5 | 0.9299 | 0.00641 | 0.0037 | 145.0702
5.5 | 0.986 | 0.00645 | 0.0037 | 152.8682
6 | 1.0128 | 0.00549 | 0.0094 | 184.4809
6.5 | 1.0629 | 0.00551 | 0.0105 | 192.9038
7 | 1.1156 | 0.00556 | 0.0111 | 200.6475
7.5 | 1.1678 | 0.00575 | 0.0116 | 203.0957
8 | 1.2206 | 0.00591 | 0.012 | 206.5313
8.5 | 1.273 | 0.00606 | 0.0124 | 210.066
9 | 1.3241 | 0.00634 | 0.0129 | 208.8486
9.5 | 1.376 | 0.00651 | 0.0133 | 211.3671
10 | 1.4259 | 0.00679 | 0.0139 | 210
10.5 | 1.4746 | 0.00706 | 0.0148 | 208.8669
11 | 1.5255 | 0.00733 | 0.0151 | 208.1173
11.5 | 1.58 | 0.00776 | 0.0143 | 203.6082
12 | 1.6463 | 0.00828 | 0.0108 | 198.8285
12.5 | 1.708 | 0.00903 | 0.0078 | 189.1473
13 | 1.7604 | 0.00999 | 0.0064 | 176.2162
13.5 | 1.7902 | 0.01095 | 0.0094 | 163.4886
14 | 1.8262 | 0.01234 | 0.0098 | 147.9903
14.5 | 1.8542 | 0.01468 | 0.009 | 126.3079
15 | 1.8518 | 0.02 | 0.0079 | 92.59
15.5 | 1.8483 | 0.02418 | 0.0097 | 76.4392
16 | 1.8074 | 0.03129 | 0.0124 | 57.7629
16.5 | 1.7794 | 0.03787 | 0.0137 | 46.9871
17 | 1.7474 | 0.04548 | 0.0142 | 38.4213
17.5 | 1.7178 | 0.05329 | 0.0139 | 32.2349
18 | 1.6936 | 0.06078 | 0.0134 | 27.8644
18.5 | 1.6468 | 0.07108 | 0.0121 | 23.1683
19 | 1.6203 | 0.07948 | 0.0105 | 20.3863
19.5 | 1.5947 | 0.088 | 0.0086 | 18.1216

## 125. Re 14M Mach 0.25 (1)
BIGFOIL.COM POLAR EXPORT
Horten 15.00% thick 7.00% camber
Horten 15.00% thick 7.00% camber |  |  |  | Cl Max: | 1.925 | at alpha= | 17 | deg
JavaFoil+Calcfoil stall+Eppler ext transition |  |  |  | L/D Max: | 130.674 | at alpha= | 6 | deg
Re: | 14000000 |  |  | Cd Min: | 0.00791 | at alpha= | 5.5 | deg
Mach: | 0.25 |  |  | Cl=0 at alpha= | -2.7419 | deg
|  |  |  | @ Cl=0.1, Cd= | 0.0088933
|  |  |  | @ Cl=0.4, Cd= | 0.0088638
|  |  |  | @ Cl=0.6, Cd= | 0.0085992
alpha (deg) | Cl | Cd | Cm | Cl/Cd
-16.5 | -0.355 | 0.13707 | 0.003 | -2.592
-16 | -0.392 | 0.12925 | 0.003 | -3.029
-15.5 | -0.425 | 0.12021 | 0.003 | -3.532
-15 | -0.454 | 0.11352 | 0.003 | -4.001
-14.5 | -0.481 | 0.10626 | 0.004 | -4.523
-14 | -0.504 | 0.0992 | 0.004 | -5.077
-13.5 | -0.523 | 0.09257 | 0.004 | -5.649
-13 | -0.538 | 0.0865 | 0.004 | -6.223
-12.5 | -0.55 | 0.08129 | 0.004 | -6.761
-12 | -0.557 | 0.07584 | 0.005 | -7.34
-11.5 | -0.559 | 0.07112 | 0.005 | -7.865
-11 | -0.557 | 0.06679 | 0.005 | -8.346
-10.5 | -0.551 | 0.06254 | 0.005 | -8.812
-10 | -0.54 | 0.05856 | 0.005 | -9.226
-9.5 | -0.525 | 0.05484 | 0.005 | -9.576
-9 | -0.506 | 0.05112 | 0.006 | -9.895
-8.5 | -0.482 | 0.04768 | 0.006 | -10.118
-8 | -0.455 | 0.04425 | 0.006 | -10.291
-7.5 | -0.424 | 0.04128 | 0.006 | -10.278
-7 | -0.39 | 0.03832 | 0.006 | -10.169
-6.5 | -0.353 | 0.03513 | 0.007 | -10.043
-6 | -0.314 | 0.03138 | 0.007 | -10.01
-5.5 | -0.324 | 0.00899 | 0.01 | -36.062
-5 | -0.269 | 0.00957 | 0.01 | -28.133
-4.5 | -0.212 | 0.00933 | 0.01 | -22.731
-4 | -0.153 | 0.00919 | 0.01 | -16.703
-3.5 | -0.093 | 0.00908 | 0.01 | -10.27
-3 | -0.032 | 0.00899 | 0.01 | -3.546
-2.5 | 0.03 | 0.00891 | 0.01 | 3.419
-2 | 0.094 | 0.00884 | 0.01 | 10.58
-1.5 | 0.157 | 0.0094 | 0.01 | 16.712
-1 | 0.221 | 0.00936 | 0.01 | 23.644
-0.5 | 0.286 | 0.00884 | 0.01 | 32.315
0 | 0.35 | 0.00884 | 0.01 | 39.528
0.5 | 0.413 | 0.00887 | 0.01 | 46.559
1 | 0.476 | 0.00881 | 0.01 | 54.022
1.5 | 0.539 | 0.00888 | 0.009 | 60.746
2 | 0.602 | 0.00859 | 0.009 | 70.068
2.5 | 0.665 | 0.0087 | 0.009 | 76.369
3 | 0.727 | 0.00898 | 0.009 | 80.941
3.5 | 0.789 | 0.00883 | 0.009 | 89.295
4 | 0.85 | 0.00869 | 0.008 | 97.871
4.5 | 0.911 | 0.0091 | 0.008 | 100.093
5 | 0.97 | 0.00929 | 0.008 | 104.509
5.5 | 1.029 | 0.00791 | 0.008 | 130.101
6 | 1.085 | 0.0083 | 0.007 | 130.674
6.5 | 1.138 | 0.00898 | 0.007 | 126.679
7 | 1.188 | 0.00993 | 0.007 | 119.65
7.5 | 1.236 | 0.01074 | 0.006 | 115.152
8 | 1.285 | 0.01165 | 0.006 | 110.318
8.5 | 1.334 | 0.01268 | 0.005 | 105.169
9 | 1.383 | 0.01371 | 0.005 | 100.914
9.5 | 1.431 | 0.01494 | 0.005 | 95.792
10 | 1.48 | 0.0162 | 0.004 | 91.372
10.5 | 1.527 | 0.01766 | 0.004 | 86.491
11 | 1.575 | 0.01917 | 0.003 | 82.163
11.5 | 1.621 | 0.02093 | 0.003 | 77.427
12 | 1.666 | 0.02275 | 0.003 | 73.24
12.5 | 1.711 | 0.02478 | 0.002 | 69.036
13 | 1.754 | 0.02708 | 0.002 | 64.762
13.5 | 1.795 | 0.0296 | 0.001 | 60.659
14 | 1.831 | 0.0325 | 0.001 | 56.337
14.5 | 1.859 | 0.03586 | 0 | 51.843
15 | 1.882 | 0.04015 | 0 | 46.867
15.5 | 1.898 | 0.04546 | -0.001 | 41.75
16 | 1.912 | 0.04993 | -0.001 | 38.283
16.5 | 1.922 | 0.0539 | -0.002 | 35.655
17 | 1.925 | 0.05788 | -0.002 | 33.256
17.5 | 1.921 | 0.06192 | -0.003 | 31.028
18 | 1.912 | 0.06615 | -0.003 | 28.904
18.5 | 1.896 | 0.07055 | -0.004 | 26.878
19 | 1.874 | 0.07514 | -0.004 | 24.937
19.5 | 1.844 | 0.08007 | -0.005 | 23.036
20 | 1.804 | 0.08522 | -0.005 | 21.17

## 126. Re 14M Mach 0.25 (2)
BIGFOIL.COM POLAR EXPORT
Horten 15.00% thick 7.00% camber
Horten 15.00% thick 7.00% camber |  |  |  | Cl Max: | 1.8889 | at alpha= | 14.5 | deg
XFOIL ncrit=9 |  |  |  | L/D Max: | 208.584 | at alpha= | 9.5 | deg
Re: | 14000000 |  |  | Cd Min: | 0.16833 | at alpha= | -18 | deg
Mach: | 0.25 |  |  | Cl=0 at alpha= | -3.2941 | deg
|  |  |  | @ Cl=0.1, Cd= | 0.0062577
|  |  |  | @ Cl=0.4, Cd= | 0.0060572
|  |  |  | @ Cl=0.6, Cd= | 0.0061069
alpha (deg) | Cl | Cd | Cm | Cl/Cd
-18 | -0.4099 | 0.16833 | -0.0052 | -2.4351
-17.5 | -0.4323 | 0.15296 | -0.0129 | -2.8262
-17 | -0.4436 | 0.14113 | -0.0194 | -3.1432
-16.5 | -0.4532 | 0.13031 | -0.0257 | -3.4779
-16 | -0.4644 | 0.11969 | -0.032 | -3.88
-15 | -0.4897 | 0.09979 | -0.0438 | -4.9073
-14.5 | -0.5304 | 0.08692 | -0.052 | -6.1022
-14 | -0.7375 | 0.06112 | -0.0691 | -12.0664
-13 | -1.1437 | 0.01563 | -0.0357 | -73.1734
-12.5 | -1.0913 | 0.01401 | -0.0324 | -77.8944
-12 | -1.0354 | 0.01288 | -0.0294 | -80.3882
-11.5 | -0.9771 | 0.01198 | -0.0268 | -81.5609
-11 | -0.9177 | 0.01125 | -0.0244 | -81.5733
-10.5 | -0.8577 | 0.01066 | -0.0222 | -80.4597
-10 | -0.7971 | 0.01014 | -0.0202 | -78.6095
-9.5 | -0.7368 | 0.00957 | -0.0184 | -76.9906
-9 | -0.6761 | 0.00905 | -0.0167 | -74.7072
-8.5 | -0.6156 | 0.00864 | -0.0152 | -71.25
-8 | -0.5552 | 0.0083 | -0.0137 | -66.8916
-7.5 | -0.4948 | 0.00801 | -0.0123 | -61.7728
-7 | -0.435 | 0.00777 | -0.011 | -55.9846
-6.5 | -0.3754 | 0.00749 | -0.0097 | -50.1202
-6 | -0.3163 | 0.00722 | -0.0084 | -43.8089
-5.5 | -0.2576 | 0.00705 | -0.0071 | -36.539
-5 | -0.1985 | 0.00689 | -0.0061 | -28.8099
-4.5 | -0.1404 | 0.00672 | -0.0049 | -20.8929
-4 | -0.0825 | 0.00657 | -0.0037 | -12.5571
-3.5 | -0.0238 | 0.00645 | -0.0028 | -3.6899
-3 | 0.034 | 0.00635 | -0.0018 | 5.3543
-2.5 | 0.092 | 0.00627 | -0.0009 | 14.673
-2 | 0.1506 | 0.00618 | -0.0002 | 24.3689
-1.5 | 0.2084 | 0.00614 | 0.0006 | 33.9414
-1 | 0.2668 | 0.0061 | 0.0012 | 43.7377
-0.5 | 0.3256 | 0.00605 | 0.0017 | 53.8182
0 | 0.3836 | 0.00606 | 0.0022 | 63.3003
0.5 | 0.4423 | 0.00605 | 0.0026 | 73.1074
1 | 0.5014 | 0.00604 | 0.0029 | 83.0132
1.5 | 0.5595 | 0.0061 | 0.0033 | 91.7213
2 | 0.6184 | 0.00611 | 0.0035 | 101.2111
2.5 | 0.6774 | 0.00614 | 0.0037 | 110.3257
3 | 0.7353 | 0.00623 | 0.004 | 118.0257
3.5 | 0.7942 | 0.00627 | 0.0041 | 126.6667
4 | 0.8528 | 0.00634 | 0.0042 | 134.511
4.5 | 0.9104 | 0.00647 | 0.0045 | 140.711
5 | 0.969 | 0.00653 | 0.0046 | 148.392
5.5 | 1.0265 | 0.00664 | 0.0048 | 154.5934
6 | 1.0544 | 0.00573 | 0.0109 | 184.014
6.5 | 1.1063 | 0.00568 | 0.0123 | 194.7711
7 | 1.1597 | 0.0058 | 0.0134 | 199.9483
7.5 | 1.2138 | 0.00601 | 0.0142 | 201.9634
8 | 1.2698 | 0.00614 | 0.0148 | 206.8078
8.5 | 1.322 | 0.00639 | 0.016 | 206.8858
9 | 1.3759 | 0.00664 | 0.0168 | 207.2139
9.5 | 1.4288 | 0.00685 | 0.0178 | 208.5839
10 | 1.4779 | 0.00721 | 0.0194 | 204.9792
10.5 | 1.5304 | 0.00746 | 0.0205 | 205.1475
11 | 1.5879 | 0.00792 | 0.0201 | 200.4924
11.5 | 1.6574 | 0.00835 | 0.0173 | 198.491
12 | 1.7272 | 0.00901 | 0.0141 | 191.6981
12.5 | 1.7927 | 0.00963 | 0.0118 | 186.1578
13 | 1.8227 | 0.01075 | 0.0154 | 169.5535
13.5 | 1.8524 | 0.01293 | 0.016 | 143.2637
14 | 1.8787 | 0.01653 | 0.0137 | 113.654
14.5 | 1.8889 | 0.02152 | 0.0117 | 87.7742
15 | 1.8708 | 0.02678 | 0.0143 | 69.8581
15.5 | 1.8221 | 0.03434 | 0.0174 | 53.0606
16 | 1.7944 | 0.04088 | 0.0189 | 43.8943
16.5 | 1.752 | 0.0493 | 0.0194 | 35.5375
17 | 1.7192 | 0.05732 | 0.0192 | 29.993
17.5 | 1.6763 | 0.0667 | 0.0183 | 25.1319
18 | 1.641 | 0.07567 | 0.017 | 21.6863
18.5 | 1.6039 | 0.0852 | 0.0151 | 18.8251
19 | 1.5648 | 0.09543 | 0.0125 | 16.3974
19.5 | 1.5588 | 0.10196 | 0.0107 | 15.2883

## 127. Re 14M Mach 0.50 (1)
BIGFOIL.COM POLAR EXPORT
Horten 15.00% thick 7.00% camber
Horten 15.00% thick 7.00% camber |  |  |  | Cl Max: | 1.783 | at alpha= | 13.5 | deg
JavaFoil+Calcfoil stall+Eppler ext transition |  |  |  | L/D Max: | 88.41 | at alpha= | 6 | deg
Re: | 14000000 |  |  | Cd Min: | 0.00818 | at alpha= | 1 | deg
Mach: | 0.5 |  |  | Cl=0 at alpha= | -2.7426 | deg
|  |  |  | @ Cl=0.1, Cd= | 0.0092794
|  |  |  | @ Cl=0.4, Cd= | 0.0084717
|  |  |  | @ Cl=0.6, Cd= | 0.0085585
alpha (deg) | Cl | Cd | Cm | Cl/Cd
-20 | -0.951 | 0.1738 | 0.002 | -5.47
-19.5 | -0.925 | 0.15793 | 0.002 | -5.858
-19 | -0.899 | 0.1457 | 0.002 | -6.171
-18.5 | -0.873 | 0.13632 | 0.002 | -6.405
-18 | -0.843 | 0.14431 | 0.003 | -5.844
-17.5 | -0.817 | 0.1325 | 0.003 | -6.166
-17 | -0.791 | 0.12148 | 0.003 | -6.512
-16.5 | -0.765 | 0.11285 | 0.004 | -6.777
-16 | -0.735 | 0.11609 | 0.004 | -6.333
-15.5 | -0.708 | 0.10796 | 0.004 | -6.562
-15 | -0.682 | 0.09885 | 0.004 | -6.903
-14.5 | -0.656 | 0.09158 | 0.004 | -7.164
-14 | -0.626 | 0.09383 | 0.004 | -6.674
-13.5 | -0.6 | 0.08434 | 0.005 | -7.109
-13 | -0.574 | 0.07704 | 0.005 | -7.449
-12.5 | -0.548 | 0.07095 | 0.005 | -7.723
-12 | -0.516 | 0.07576 | 0.005 | -6.814
-11.5 | -0.49 | 0.0684 | 0.005 | -7.169
-11 | -0.464 | 0.06261 | 0.006 | -7.413
-10.5 | -0.434 | 0.06583 | 0.005 | -6.585
-10 | -0.407 | 0.06023 | 0.006 | -6.753
-9.5 | -0.38 | 0.0549 | 0.006 | -6.924
-9 | -0.35 | 0.05719 | 0.006 | -6.122
-8.5 | -0.323 | 0.05232 | 0.006 | -6.175
-8 | -0.294 | 0.0525 | 0.006 | -5.608
-7.5 | -0.267 | 0.04873 | 0.006 | -5.477
-7 | -0.239 | 0.04812 | 0.006 | -4.958
-6.5 | -0.211 | 0.0442 | 0.006 | -4.775
-6 | -0.183 | 0.04358 | 0.006 | -4.194
-5.5 | -0.212 | 0.04175 | 0.006 | -5.072
-5 | -0.21 | 0.03678 | 0.007 | -5.696
-4.5 | -0.176 | 0.03313 | 0.007 | -5.321
-4 | -0.133 | 0.03016 | 0.007 | -4.397
-3.5 | -0.084 | 0.02591 | 0.008 | -3.224
-3 | -0.035 | 0.00881 | 0.011 | -3.933
-2.5 | 0.033 | 0.00882 | 0.011 | 3.788
-2 | 0.103 | 0.0093 | 0.011 | 11.092
-1.5 | 0.174 | 0.00924 | 0.011 | 18.838
-1 | 0.246 | 0.00885 | 0.011 | 27.756
-0.5 | 0.318 | 0.0088 | 0.011 | 36.125
0 | 0.389 | 0.0085 | 0.011 | 45.751
0.5 | 0.459 | 0.00832 | 0.011 | 55.208
1 | 0.529 | 0.00818 | 0.011 | 64.689
1.5 | 0.598 | 0.00854 | 0.01 | 70.093
2 | 0.667 | 0.00918 | 0.01 | 72.593
2.5 | 0.734 | 0.00934 | 0.01 | 78.602
3 | 0.799 | 0.00962 | 0.01 | 83.061
3.5 | 0.86 | 0.00997 | 0.009 | 86.275
4 | 0.918 | 0.01057 | 0.009 | 86.892
4.5 | 0.975 | 0.01135 | 0.009 | 85.891
5 | 1.032 | 0.01259 | 0.008 | 81.949
5.5 | 1.088 | 0.01345 | 0.008 | 80.921
6 | 1.145 | 0.01295 | 0.008 | 88.41
6.5 | 1.201 | 0.01406 | 0.007 | 85.416
7 | 1.256 | 0.01538 | 0.007 | 81.619
7.5 | 1.31 | 0.01691 | 0.007 | 77.462
8 | 1.362 | 0.01873 | 0.006 | 72.73
8.5 | 1.414 | 0.02028 | 0.006 | 69.736
9 | 1.464 | 0.02205 | 0.005 | 66.407
9.5 | 1.512 | 0.02403 | 0.005 | 62.944
10 | 1.558 | 0.02625 | 0.005 | 59.368
10.5 | 1.602 | 0.02873 | 0.004 | 55.78
11 | 1.644 | 0.03155 | 0.004 | 52.088
11.5 | 1.682 | 0.03466 | 0.003 | 48.523
12 | 1.716 | 0.03833 | 0.003 | 44.76
12.5 | 1.745 | 0.04251 | 0.002 | 41.047
13 | 1.769 | 0.04748 | 0.002 | 37.252
13.5 | 1.783 | 0.05361 | 0.001 | 33.265
14 | 1.762 | 0.06237 | 0.001 | 28.248
14.5 | 1.657 | 0.08213 | 0 | 20.178
15 | 1.08 | 0.10177 | 0 | 10.613
15.5 | 1.106 | 0.10983 | -0.001 | 10.073
16 | 1.128 | 0.12864 | -0.001 | 8.767
16.5 | 1.141 | 0.16261 | -0.002 | 7.019
17 | 1.156 | 0.1975 | -0.002 | 5.856
17.5 | 1.182 | 0.21521 | -0.002 | 5.494
18 | 1.209 | 0.23318 | -0.003 | 5.185
18.5 | 1.237 | 0.24677 | -0.003 | 5.013

## 128. Re 14M Mach 0.50 (2)
BIGFOIL.COM POLAR EXPORT
Horten 15.00% thick 7.00% camber
Horten 15.00% thick 7.00% camber |  |  |  | Cl Max: | 1.8391 | at alpha= | 12 | deg
XFOIL ncrit=9 |  |  |  | L/D Max: | 192.408 | at alpha= | 7 | deg
Re: | 14000000 |  |  | Cd Min: | 0.22401 | at alpha= | -20 | deg
Mach: | 0.5 |  |  | Cl=0 at alpha= | -3.4413 | deg
|  |  |  | @ Cl=0.1, Cd= | 0.0067229
|  |  |  | @ Cl=0.4, Cd= | 0.0064101
|  |  |  | @ Cl=0.6, Cd= | 0.0064295
alpha (deg) | Cl | Cd | Cm | Cl/Cd
-20 | -0.462 | 0.22401 | 0.0203 | -2.0624
-19.5 | -0.4427 | 0.21615 | 0.0163 | -2.0481
-19 | -0.4203 | 0.20943 | 0.0125 | -2.0069
-18.5 | -0.401 | 0.20158 | 0.0084 | -1.9893
-18 | -0.378 | 0.19511 | 0.0048 | -1.9374
-17.5 | -0.3538 | 0.18899 | 0.0013 | -1.8721
-17 | -0.333 | 0.18176 | -0.0025 | -1.8321
-16.5 | -0.3147 | 0.17398 | -0.0064 | -1.8088
-16 | -0.2989 | 0.16559 | -0.0106 | -1.8051
-15.5 | -0.2796 | 0.15832 | -0.0143 | -1.766
-15 | -0.2576 | 0.1519 | -0.0178 | -1.6959
-14.5 | -0.2381 | 0.14496 | -0.0213 | -1.6425
-14 | -0.2188 | 0.13814 | -0.0248 | -1.5839
-13.5 | -0.2035 | 0.13059 | -0.0286 | -1.5583
-13 | -0.1853 | 0.12396 | -0.032 | -1.4948
-12.5 | -0.1716 | 0.11659 | -0.0356 | -1.4718
-12 | -0.1546 | 0.11013 | -0.0388 | -1.4038
-11.5 | -0.1479 | 0.10211 | -0.0428 | -1.4484
-11 | -0.1444 | 0.09416 | -0.0467 | -1.5336
-10.5 | -0.1582 | 0.08447 | -0.052 | -1.8729
-10 | -0.1484 | 0.07852 | -0.0546 | -1.89
-9.5 | -0.1438 | 0.07233 | -0.0573 | -1.9881
-9 | -0.1807 | 0.06316 | -0.0636 | -2.861
-8.5 | -0.2143 | 0.05738 | -0.0616 | -3.7348
-8 | -0.2405 | 0.05276 | -0.0554 | -4.5584
-7.5 | -0.2701 | 0.04534 | -0.0507 | -5.9572
-7 | -0.2853 | 0.03792 | -0.0448 | -7.5237
-6.5 | -0.288 | 0.03076 | -0.0381 | -9.3628
-6 | -0.3037 | 0.02152 | -0.0292 | -14.1125
-5.5 | -0.3087 | 0.01011 | -0.0226 | -30.5341
-5 | -0.2299 | 0.00823 | -0.0207 | -27.9344
-4.5 | -0.1526 | 0.00762 | -0.0182 | -20.0262
-4 | -0.0791 | 0.00727 | -0.0156 | -10.8803
-3.5 | -0.0082 | 0.00702 | -0.013 | -1.1681
-3 | 0.0617 | 0.00679 | -0.0106 | 9.0869
-2.5 | 0.1302 | 0.00667 | -0.0083 | 19.5202
-2 | 0.1975 | 0.00656 | -0.0061 | 30.1067
-1.5 | 0.2657 | 0.00647 | -0.0044 | 41.0665
-1 | 0.3323 | 0.00643 | -0.0025 | 51.6796
-0.5 | 0.4003 | 0.00641 | -0.0011 | 62.4493
0 | 0.468 | 0.00637 | 0.0002 | 73.4694
0.5 | 0.5349 | 0.00642 | 0.0016 | 83.3178
1 | 0.6032 | 0.00643 | 0.0026 | 93.8103
1.5 | 0.6715 | 0.00647 | 0.0036 | 103.7867
2 | 0.7389 | 0.00658 | 0.0046 | 112.2948
2.5 | 0.8079 | 0.00664 | 0.0054 | 121.6717
3 | 0.876 | 0.00675 | 0.0064 | 129.7778
3.5 | 0.9437 | 0.00691 | 0.0074 | 136.5702
4 | 1.0131 | 0.00701 | 0.0083 | 144.5221
4.5 | 1.0806 | 0.0072 | 0.0095 | 150.0833
5 | 1.1483 | 0.00739 | 0.0108 | 155.3857
5.5 | 1.2171 | 0.00755 | 0.012 | 161.2053
6 | 1.2804 | 0.00779 | 0.0143 | 164.3646
6.5 | 1.3002 | 0.00689 | 0.0244 | 188.7083
7 | 1.3584 | 0.00706 | 0.0279 | 192.4079
7.5 | 1.4135 | 0.00743 | 0.0318 | 190.2423
8 | 1.4681 | 0.00777 | 0.036 | 188.9447
8.5 | 1.5072 | 0.00814 | 0.043 | 185.1597
9 | 1.5432 | 0.00883 | 0.0496 | 174.7678
9.5 | 1.6698 | 0.00968 | 0.0404 | 172.5
10 | 1.7529 | 0.01116 | 0.0372 | 157.0699
10.5 | 1.8158 | 0.01396 | 0.0341 | 130.0716
11 | 1.8337 | 0.01833 | 0.035 | 100.0382
11.5 | 1.8344 | 0.02435 | 0.0341 | 75.3347
12 | 1.8391 | 0.02968 | 0.034 | 61.9643
12.5 | 1.805 | 0.03728 | 0.0339 | 48.4174
13 | 1.7837 | 0.04435 | 0.0335 | 40.2187
13.5 | 1.7572 | 0.05093 | 0.035 | 34.5023
14 | 1.7129 | 0.05892 | 0.0358 | 29.0716
14.5 | 1.6997 | 0.06501 | 0.0366 | 26.1452
15 | 1.6606 | 0.0732 | 0.0363 | 22.6858
15.5 | 1.6472 | 0.07978 | 0.0362 | 20.6468
16 | 1.6129 | 0.08838 | 0.0346 | 18.2496
16.5 | 1.6015 | 0.09545 | 0.0333 | 16.7784
17 | 1.5711 | 0.10447 | 0.0306 | 15.0388

## 129. Re 16M Mach 0.00 (1)
BIGFOIL.COM POLAR EXPORT
Horten 15.00% thick 7.00% camber
Horten 15.00% thick 7.00% camber |  |  |  | Cl Max: | 1.98 | at alpha= | 19 | deg
JavaFoil+Calcfoil stall+Eppler ext transition |  |  |  | L/D Max: | 137.607 | at alpha= | 6 | deg
Re: | 16000000 |  |  | Cd Min: | 0.00744 | at alpha= | 5.5 | deg
Mach: | 0 |  |  | Cl=0 at alpha= | -2.7459 | deg
|  |  |  | @ Cl=0.1, Cd= | 0.0090752
|  |  |  | @ Cl=0.4, Cd= | 0.00848
|  |  |  | @ Cl=0.6, Cd= | 0.0087674
alpha (deg) | Cl | Cd | Cm | Cl/Cd
-20 | -0.643 | 0.15843 | 0.001 | -4.062
-19.5 | -0.655 | 0.15151 | 0.002 | -4.322
-19 | -0.665 | 0.14484 | 0.002 | -4.594
-18.5 | -0.675 | 0.13823 | 0.002 | -4.886
-18 | -0.684 | 0.1315 | 0.002 | -5.198
-17.5 | -0.69 | 0.12509 | 0.002 | -5.519
-17 | -0.696 | 0.11933 | 0.003 | -5.834
-16.5 | -0.701 | 0.11304 | 0.003 | -6.199
-16 | -0.704 | 0.10726 | 0.003 | -6.562
-15.5 | -0.705 | 0.10191 | 0.003 | -6.922
-15 | -0.705 | 0.09664 | 0.004 | -7.298
-14.5 | -0.703 | 0.09149 | 0.004 | -7.688
-14 | -0.699 | 0.08681 | 0.004 | -8.055
-13.5 | -0.693 | 0.08202 | 0.004 | -8.453
-13 | -0.685 | 0.07752 | 0.004 | -8.837
-12.5 | -0.674 | 0.07314 | 0.005 | -9.221
-12 | -0.661 | 0.06898 | 0.005 | -9.589
-11.5 | -0.646 | 0.06511 | 0.005 | -9.918
-11 | -0.628 | 0.0612 | 0.005 | -10.257
-10.5 | -0.607 | 0.05754 | 0.005 | -10.55
-10 | -0.584 | 0.05393 | 0.005 | -10.826
-9.5 | -0.558 | 0.05035 | 0.006 | -11.089
-9 | -0.53 | 0.04708 | 0.006 | -11.26
-8.5 | -0.5 | 0.04367 | 0.006 | -11.445
-8 | -0.467 | 0.04037 | 0.006 | -11.571
-7.5 | -0.432 | 0.03718 | 0.006 | -11.623
-7 | -0.397 | 0.0326 | 0.007 | -12.176
-6.5 | -0.424 | 0.0089 | 0.01 | -47.623
-6 | -0.372 | 0.00945 | 0.01 | -39.397
-5.5 | -0.319 | 0.00924 | 0.01 | -34.544
-5 | -0.264 | 0.00912 | 0.01 | -28.943
-4.5 | -0.208 | 0.00889 | 0.01 | -23.346
-4 | -0.15 | 0.00884 | 0.01 | -16.935
-3.5 | -0.091 | 0.00871 | 0.01 | -10.436
-3 | -0.031 | 0.00861 | 0.01 | -3.6
-2.5 | 0.03 | 0.00918 | 0.01 | 3.225
-2 | 0.091 | 0.00909 | 0.01 | 9.991
-1.5 | 0.152 | 0.00899 | 0.01 | 16.953
-1 | 0.214 | 0.009 | 0.01 | 23.841
-0.5 | 0.277 | 0.00893 | 0.01 | 30.997
0 | 0.339 | 0.00894 | 0.009 | 37.9
0.5 | 0.4 | 0.00848 | 0.009 | 47.209
1 | 0.462 | 0.00847 | 0.009 | 54.477
1.5 | 0.523 | 0.00856 | 0.009 | 61.081
2 | 0.584 | 0.00861 | 0.009 | 67.804
2.5 | 0.645 | 0.00921 | 0.009 | 70.011
3 | 0.705 | 0.00885 | 0.009 | 79.684
3.5 | 0.765 | 0.00897 | 0.008 | 85.369
4 | 0.825 | 0.00875 | 0.008 | 94.345
4.5 | 0.885 | 0.00862 | 0.008 | 102.666
5 | 0.944 | 0.00848 | 0.008 | 111.408
5.5 | 1.003 | 0.00744 | 0.007 | 134.695
6 | 1.06 | 0.0077 | 0.007 | 137.607
6.5 | 1.116 | 0.00822 | 0.007 | 135.801
7 | 1.169 | 0.00888 | 0.006 | 131.66
7.5 | 1.22 | 0.00931 | 0.006 | 131.14
8 | 1.268 | 0.00998 | 0.006 | 127.034
8.5 | 1.315 | 0.01072 | 0.005 | 122.679
9 | 1.361 | 0.01169 | 0.005 | 116.455
9.5 | 1.408 | 0.01271 | 0.005 | 110.798
10 | 1.455 | 0.0139 | 0.004 | 104.69
10.5 | 1.501 | 0.01514 | 0.004 | 99.177
11 | 1.547 | 0.01656 | 0.003 | 93.434
11.5 | 1.593 | 0.01802 | 0.003 | 88.433
12 | 1.638 | 0.01971 | 0.003 | 83.121
12.5 | 1.682 | 0.02153 | 0.002 | 78.144
13 | 1.726 | 0.02349 | 0.002 | 73.484
13.5 | 1.768 | 0.02572 | 0.001 | 68.735
14 | 1.806 | 0.02831 | 0.001 | 63.783
14.5 | 1.837 | 0.03128 | 0 | 58.742
15 | 1.866 | 0.03493 | 0 | 53.409
15.5 | 1.89 | 0.03888 | -0.001 | 48.614
16 | 1.913 | 0.04248 | -0.001 | 45.033
16.5 | 1.934 | 0.04571 | -0.002 | 42.309
17 | 1.95 | 0.04891 | -0.002 | 39.874
17.5 | 1.963 | 0.05215 | -0.003 | 37.644
18 | 1.972 | 0.0555 | -0.003 | 35.538
18.5 | 1.978 | 0.05896 | -0.004 | 33.55
19 | 1.98 | 0.06254 | -0.004 | 31.657
19.5 | 1.978 | 0.06625 | -0.005 | 29.856
20 | 1.97 | 0.07012 | -0.005 | 28.088

## 130. Re 16M Mach 0.00 (2)
BIGFOIL.COM POLAR EXPORT
Horten 15.00% thick 7.00% camber
Horten 15.00% thick 7.00% camber |  |  |  | Cl Max: | 1.8449 | at alpha= | 15 | deg
XFOIL ncrit=9 |  |  |  | L/D Max: | 214.929 | at alpha= | 9.5 | deg
Re: | 16000000 |  |  | Cd Min: | 0.08567 | at alpha= | 19.5 | deg
Mach: | 0 |  |  | Cl=0 at alpha= | -3.24 | deg
|  |  |  | @ Cl=0.1, Cd= | 0.0060415
|  |  |  | @ Cl=0.4, Cd= | 0.0058633
|  |  |  | @ Cl=0.6, Cd= | 0.0059143
alpha (deg) | Cl | Cd | Cm | Cl/Cd
-20 | -1.7 | 0.02142 | -0.0509 | -79.3651
-19.5 | -1.6668 | 0.02023 | -0.0471 | -82.3925
-19 | -1.6293 | 0.01927 | -0.0437 | -84.5511
-18.5 | -1.5905 | 0.01829 | -0.0406 | -86.9601
-18 | -1.549 | 0.01748 | -0.0377 | -88.6156
-17.5 | -1.5065 | 0.01662 | -0.035 | -90.6438
-17 | -1.463 | 0.01576 | -0.0324 | -92.8299
-16.5 | -1.418 | 0.01494 | -0.03 | -94.913
-16 | -1.3715 | 0.0142 | -0.0278 | -96.5845
-15.5 | -1.3247 | 0.01337 | -0.0256 | -99.08
-15 | -1.2758 | 0.01272 | -0.0238 | -100.2987
-14.5 | -1.2255 | 0.0122 | -0.0221 | -100.4508
-14 | -1.1749 | 0.01163 | -0.0204 | -101.0232
-13.5 | -1.123 | 0.01118 | -0.019 | -100.4472
-13 | -1.0707 | 0.01078 | -0.0176 | -99.3228
-12.5 | -1.0176 | 0.01038 | -0.0163 | -98.0347
-12 | -0.9643 | 0.01004 | -0.015 | -96.0458
-11.5 | -0.9103 | 0.0097 | -0.0139 | -93.8454
-11 | -0.8563 | 0.00935 | -0.0128 | -91.5829
-10.5 | -0.802 | 0.00897 | -0.0118 | -89.4091
-10 | -0.7474 | 0.0086 | -0.0108 | -86.907
-9.5 | -0.6927 | 0.00832 | -0.0098 | -83.2572
-9 | -0.6375 | 0.00805 | -0.0089 | -79.1925
-8.5 | -0.5824 | 0.00783 | -0.0081 | -74.3806
-8 | -0.5271 | 0.00764 | -0.0072 | -68.9921
-7.5 | -0.4716 | 0.00742 | -0.0064 | -63.558
-7 | -0.4167 | 0.0072 | -0.0055 | -57.875
-6.5 | -0.3615 | 0.00699 | -0.0047 | -51.7167
-6 | -0.3061 | 0.00683 | -0.0039 | -44.817
-5.5 | -0.2507 | 0.00672 | -0.0031 | -37.3065
-5 | -0.1953 | 0.00655 | -0.0024 | -29.8168
-4.5 | -0.1401 | 0.00642 | -0.0016 | -21.8224
-4 | -0.0847 | 0.00632 | -0.0009 | -13.4019
-3.5 | -0.0287 | 0.00622 | -0.0004 | -4.6141
-3 | 0.0265 | 0.00612 | 0.0003 | 4.3301
-2.5 | 0.0823 | 0.00607 | 0.0008 | 13.5585
-2 | 0.1383 | 0.00598 | 0.0013 | 23.1271
-1.5 | 0.1941 | 0.00595 | 0.0018 | 32.6218
-1 | 0.2501 | 0.00591 | 0.0022 | 42.3181
-0.5 | 0.3067 | 0.00587 | 0.0025 | 52.2487
0 | 0.3625 | 0.00587 | 0.0028 | 61.7547
0.5 | 0.4188 | 0.00586 | 0.003 | 71.4676
1 | 0.4755 | 0.00585 | 0.0032 | 81.2821
1.5 | 0.5314 | 0.00589 | 0.0034 | 90.2207
2 | 0.5879 | 0.00591 | 0.0034 | 99.4755
2.5 | 0.6444 | 0.00593 | 0.0035 | 108.6678
3 | 0.7001 | 0.006 | 0.0036 | 116.6833
3.5 | 0.7565 | 0.00604 | 0.0036 | 125.2483
4 | 0.8126 | 0.00609 | 0.0035 | 133.4319
4.5 | 0.8677 | 0.0062 | 0.0036 | 139.9516
5 | 0.9238 | 0.00625 | 0.0035 | 147.808
5.5 | 0.9789 | 0.00633 | 0.0035 | 154.6445
6 | 1.009 | 0.00549 | 0.0084 | 183.7887
6.5 | 1.0578 | 0.00538 | 0.0097 | 196.6171
7 | 1.1089 | 0.00547 | 0.0104 | 202.7239
7.5 | 1.1612 | 0.00564 | 0.0108 | 205.8865
8 | 1.2151 | 0.00576 | 0.0108 | 210.9549
8.5 | 1.2657 | 0.00597 | 0.0114 | 212.0101
9 | 1.3169 | 0.00616 | 0.0119 | 213.7825
9.5 | 1.3691 | 0.00637 | 0.012 | 214.9294
10 | 1.4171 | 0.00666 | 0.0129 | 212.7778
10.5 | 1.4681 | 0.00686 | 0.0131 | 214.0087
11 | 1.5133 | 0.00722 | 0.0144 | 209.5983
11.5 | 1.5658 | 0.00749 | 0.0141 | 209.0521
12 | 1.6249 | 0.00804 | 0.0118 | 202.102
12.5 | 1.6875 | 0.00886 | 0.0084 | 190.4628
13 | 1.7407 | 0.00991 | 0.0064 | 175.6509
13.5 | 1.7719 | 0.01082 | 0.0091 | 163.7616
14 | 1.8079 | 0.01209 | 0.0096 | 149.5368
14.5 | 1.8365 | 0.01413 | 0.0093 | 129.9717
15 | 1.8449 | 0.01899 | 0.0068 | 97.1511
15.5 | 1.8394 | 0.02334 | 0.0085 | 78.8089
16 | 1.792 | 0.031 | 0.0115 | 57.8065
16.5 | 1.7664 | 0.03737 | 0.0128 | 47.2679
17 | 1.7463 | 0.04387 | 0.0131 | 39.8062
17.5 | 1.7242 | 0.05082 | 0.013 | 33.9276
18 | 1.6904 | 0.05934 | 0.0124 | 28.4867
18.5 | 1.6572 | 0.06809 | 0.0114 | 24.3384
19 | 1.6223 | 0.07745 | 0.0098 | 20.9464
19.5 | 1.599 | 0.08567 | 0.008 | 18.6646

## 131. Re 16M Mach 0.10 (1)
BIGFOIL.COM POLAR EXPORT
Horten 15.00% thick 7.00% camber
Horten 15.00% thick 7.00% camber |  |  |  | Cl Max: | 1.97 | at alpha= | 18.5 | deg
JavaFoil+Calcfoil stall+Eppler ext transition |  |  |  | L/D Max: | 136.874 | at alpha= | 6 | deg
Re: | 16000000 |  |  | Cd Min: | 0.0075 | at alpha= | 5.5 | deg
Mach: | 0.1 |  |  | Cl=0 at alpha= | -2.7459 | deg
|  |  |  | @ Cl=0.1, Cd= | 0.00908
|  |  |  | @ Cl=0.4, Cd= | 0.0085152
|  |  |  | @ Cl=0.6, Cd= | 0.0087005
alpha (deg) | Cl | Cd | Cm | Cl/Cd
-19.5 | -0.604 | 0.15538 | 0.001 | -3.889
-19 | -0.618 | 0.1486 | 0.002 | -4.156
-18.5 | -0.63 | 0.14099 | 0.002 | -4.471
-18 | -0.641 | 0.1344 | 0.002 | -4.771
-17.5 | -0.651 | 0.1278 | 0.002 | -5.093
-17 | -0.66 | 0.12166 | 0.003 | -5.421
-16.5 | -0.667 | 0.11512 | 0.003 | -5.794
-16 | -0.673 | 0.10932 | 0.003 | -6.155
-15.5 | -0.677 | 0.1035 | 0.003 | -6.543
-15 | -0.68 | 0.09821 | 0.004 | -6.923
-14.5 | -0.681 | 0.09278 | 0.004 | -7.337
-14 | -0.679 | 0.08787 | 0.004 | -7.73
-13.5 | -0.676 | 0.08318 | 0.004 | -8.123
-13 | -0.67 | 0.07837 | 0.004 | -8.547
-12.5 | -0.661 | 0.07395 | 0.005 | -8.944
-12 | -0.65 | 0.06996 | 0.005 | -9.296
-11.5 | -0.637 | 0.06592 | 0.005 | -9.657
-11 | -0.62 | 0.0619 | 0.005 | -10.021
-10.5 | -0.601 | 0.05815 | 0.005 | -10.338
-10 | -0.579 | 0.05463 | 0.005 | -10.602
-9.5 | -0.555 | 0.05103 | 0.006 | -10.873
-9 | -0.528 | 0.04761 | 0.006 | -11.082
-8.5 | -0.498 | 0.04423 | 0.006 | -11.261
-8 | -0.466 | 0.04113 | 0.006 | -11.323
-7.5 | -0.431 | 0.03787 | 0.006 | -11.39
-7 | -0.395 | 0.03403 | 0.007 | -11.614
-6.5 | -0.425 | 0.00891 | 0.01 | -47.649
-6 | -0.373 | 0.0095 | 0.01 | -39.302
-5.5 | -0.32 | 0.00929 | 0.01 | -34.457
-5 | -0.265 | 0.00912 | 0.01 | -29.043
-4.5 | -0.208 | 0.00898 | 0.01 | -23.194
-4 | -0.15 | 0.00884 | 0.01 | -17.013
-3.5 | -0.091 | 0.00875 | 0.01 | -10.427
-3 | -0.031 | 0.00869 | 0.01 | -3.584
-2.5 | 0.03 | 0.00921 | 0.01 | 3.23
-2 | 0.091 | 0.00908 | 0.01 | 10.051
-1.5 | 0.153 | 0.00908 | 0.01 | 16.878
-1 | 0.216 | 0.00899 | 0.01 | 23.986
-0.5 | 0.278 | 0.00896 | 0.01 | 31.025
0 | 0.34 | 0.00897 | 0.01 | 37.936
0.5 | 0.402 | 0.0085 | 0.009 | 47.338
1 | 0.464 | 0.00852 | 0.009 | 54.439
1.5 | 0.525 | 0.00859 | 0.009 | 61.12
2 | 0.587 | 0.00866 | 0.009 | 67.736
2.5 | 0.648 | 0.00885 | 0.009 | 73.171
3 | 0.708 | 0.00893 | 0.009 | 79.326
3.5 | 0.769 | 0.00869 | 0.008 | 88.524
4 | 0.829 | 0.00883 | 0.008 | 93.948
4.5 | 0.889 | 0.00866 | 0.008 | 102.627
5 | 0.948 | 0.0083 | 0.008 | 114.332
5.5 | 1.007 | 0.0075 | 0.007 | 134.234
6 | 1.064 | 0.00777 | 0.007 | 136.874
6.5 | 1.12 | 0.00831 | 0.007 | 134.757
7 | 1.173 | 0.009 | 0.006 | 130.285
7.5 | 1.223 | 0.00948 | 0.006 | 129.072
8 | 1.271 | 0.0102 | 0.006 | 124.598
8.5 | 1.318 | 0.01099 | 0.005 | 119.933
9 | 1.365 | 0.01199 | 0.005 | 113.821
9.5 | 1.412 | 0.01303 | 0.005 | 108.331
10 | 1.459 | 0.01424 | 0.004 | 102.469
10.5 | 1.506 | 0.01549 | 0.004 | 97.201
11 | 1.552 | 0.01694 | 0.003 | 91.579
11.5 | 1.598 | 0.01843 | 0.003 | 86.69
12 | 1.643 | 0.02016 | 0.003 | 81.496
12.5 | 1.687 | 0.022 | 0.002 | 76.679
13 | 1.73 | 0.02403 | 0.002 | 72.004
13.5 | 1.773 | 0.0263 | 0.001 | 67.396
14 | 1.81 | 0.02894 | 0.001 | 62.549
14.5 | 1.841 | 0.03198 | 0 | 57.566
15 | 1.869 | 0.03577 | 0 | 52.25
15.5 | 1.892 | 0.03982 | -0.001 | 47.528
16 | 1.914 | 0.04343 | -0.001 | 44.078
16.5 | 1.934 | 0.04674 | -0.002 | 41.377
17 | 1.949 | 0.05004 | -0.002 | 38.948
17.5 | 1.96 | 0.05335 | -0.003 | 36.737
18 | 1.967 | 0.05681 | -0.003 | 34.622
18.5 | 1.97 | 0.0604 | -0.004 | 32.616
19 | 1.969 | 0.06403 | -0.004 | 30.755
19.5 | 1.964 | 0.0679 | -0.005 | 28.929
20 | 1.953 | 0.07192 | -0.005 | 27.15

## 132. Re 16M Mach 0.10 (2)
BIGFOIL.COM POLAR EXPORT
Horten 15.00% thick 7.00% camber
Horten 15.00% thick 7.00% camber |  |  |  | Cl Max: | 1.8478 | at alpha= | 15 | deg
XFOIL ncrit=9 |  |  |  | L/D Max: | 214.432 | at alpha= | 9.5 | deg
Re: | 16000000 |  |  | Cd Min: | 0.09581 | at alpha= | 20 | deg
Mach: | 0.1 |  |  | Cl=0 at alpha= | -3.246 | deg
|  |  |  | @ Cl=0.1, Cd= | 0.0060538
|  |  |  | @ Cl=0.4, Cd= | 0.0058739
|  |  |  | @ Cl=0.6, Cd= | 0.0059226
alpha (deg) | Cl | Cd | Cm | Cl/Cd
-19.5 | -1.6678 | 0.02368 | -0.0553 | -70.4307
-19 | -1.6364 | 0.02193 | -0.0511 | -74.6192
-18.5 | -1.6018 | 0.02037 | -0.0472 | -78.6352
-18 | -1.5624 | 0.01922 | -0.0438 | -81.2903
-17.5 | -1.5216 | 0.01804 | -0.0405 | -84.3459
-17 | -1.4779 | 0.01707 | -0.0375 | -86.5788
-16.5 | -1.432 | 0.01625 | -0.0347 | -88.1231
-16 | -1.3862 | 0.01529 | -0.032 | -90.6606
-15.5 | -1.3397 | 0.01429 | -0.0295 | -93.7509
-15 | -1.2906 | 0.0135 | -0.0272 | -95.6
-14.5 | -1.24 | 0.01286 | -0.0252 | -96.423
-14 | -1.1893 | 0.01211 | -0.0232 | -98.2081
-13.5 | -1.1368 | 0.01157 | -0.0215 | -98.2541
-13 | -1.0837 | 0.01108 | -0.0198 | -97.8069
-12.5 | -1.0297 | 0.01064 | -0.0184 | -96.7763
-12 | -0.9755 | 0.01026 | -0.0169 | -95.078
-11.5 | -0.9206 | 0.00989 | -0.0156 | -93.0839
-11 | -0.8656 | 0.00955 | -0.0144 | -90.6387
-10.5 | -0.8103 | 0.00915 | -0.0132 | -88.5574
-10 | -0.7549 | 0.00876 | -0.0121 | -86.1758
-9.5 | -0.6993 | 0.00844 | -0.011 | -82.8555
-9 | -0.6434 | 0.00814 | -0.01 | -79.0418
-8.5 | -0.5875 | 0.0079 | -0.009 | -74.3671
-8 | -0.5315 | 0.00769 | -0.0081 | -69.1157
-7.5 | -0.4752 | 0.00749 | -0.0072 | -63.4446
-7 | -0.4196 | 0.00726 | -0.0063 | -57.7961
-6.5 | -0.3638 | 0.00704 | -0.0054 | -51.6761
-6 | -0.308 | 0.00686 | -0.0045 | -44.898
-5.5 | -0.2521 | 0.00674 | -0.0037 | -37.4036
-5 | -0.196 | 0.00658 | -0.0029 | -29.7872
-4.5 | -0.1405 | 0.00644 | -0.002 | -21.8168
-4 | -0.0846 | 0.00634 | -0.0013 | -13.3438
-3.5 | -0.0282 | 0.00623 | -0.0007 | -4.5265
-3 | 0.0273 | 0.00614 | 0.0001 | 4.4463
-2.5 | 0.0836 | 0.00608 | 0.0006 | 13.75
-2 | 0.1399 | 0.00599 | 0.0011 | 23.3556
-1.5 | 0.196 | 0.00596 | 0.0017 | 32.8859
-1 | 0.2525 | 0.00592 | 0.0021 | 42.652
-0.5 | 0.3093 | 0.00588 | 0.0024 | 52.602
0 | 0.3655 | 0.00588 | 0.0028 | 62.1599
0.5 | 0.4224 | 0.00587 | 0.003 | 71.9591
1 | 0.4793 | 0.00586 | 0.0031 | 81.7918
1.5 | 0.5356 | 0.00591 | 0.0034 | 90.6261
2 | 0.5925 | 0.00592 | 0.0035 | 100.0845
2.5 | 0.6493 | 0.00594 | 0.0035 | 109.3098
3 | 0.7054 | 0.00602 | 0.0036 | 117.1761
3.5 | 0.7623 | 0.00605 | 0.0036 | 126
4 | 0.8187 | 0.00611 | 0.0036 | 133.9935
4.5 | 0.8742 | 0.00622 | 0.0037 | 140.5466
5 | 0.9308 | 0.00627 | 0.0036 | 148.453
5.5 | 0.9862 | 0.00637 | 0.0037 | 154.8195
6 | 1.0167 | 0.00554 | 0.0086 | 183.5199
6.5 | 1.0657 | 0.00541 | 0.01 | 196.9871
7 | 1.1169 | 0.00551 | 0.0108 | 202.7042
7.5 | 1.1697 | 0.00568 | 0.0112 | 205.9331
8 | 1.224 | 0.0058 | 0.0113 | 211.0345
8.5 | 1.2747 | 0.00603 | 0.012 | 211.393
9 | 1.3266 | 0.0062 | 0.0125 | 213.9677
9.5 | 1.3788 | 0.00643 | 0.0127 | 214.4323
10 | 1.4271 | 0.00672 | 0.0137 | 212.3661
10.5 | 1.4783 | 0.00692 | 0.0141 | 213.6272
11 | 1.5237 | 0.00729 | 0.0155 | 209.0123
11.5 | 1.5777 | 0.00758 | 0.015 | 208.1398
12 | 1.6396 | 0.00814 | 0.0123 | 201.4251
12.5 | 1.703 | 0.00892 | 0.009 | 190.9193
13 | 1.7551 | 0.01009 | 0.0073 | 173.9445
13.5 | 1.7838 | 0.01104 | 0.0105 | 161.5761
14 | 1.8193 | 0.01243 | 0.0108 | 146.3636
14.5 | 1.8462 | 0.01492 | 0.0099 | 123.7399
15 | 1.8478 | 0.02032 | 0.0079 | 90.935
15.5 | 1.8439 | 0.02454 | 0.0097 | 75.1385
16 | 1.7941 | 0.03236 | 0.0126 | 55.4419
16.5 | 1.7654 | 0.03913 | 0.0138 | 45.1163
17 | 1.7405 | 0.0461 | 0.0142 | 37.7549
17.5 | 1.7147 | 0.05357 | 0.0139 | 32.0086
18 | 1.6893 | 0.0612 | 0.0133 | 27.6029
18.5 | 1.6432 | 0.07146 | 0.012 | 22.9947
19 | 1.617 | 0.07986 | 0.0104 | 20.2479
19.5 | 1.5943 | 0.08805 | 0.0086 | 18.1068
20 | 1.5773 | 0.09581 | 0.0065 | 16.4628

## 133. Re 16M Mach 0.25 (1)
BIGFOIL.COM POLAR EXPORT
Horten 15.00% thick 7.00% camber
Horten 15.00% thick 7.00% camber |  |  |  | Cl Max: | 1.926 | at alpha= | 17 | deg
JavaFoil+Calcfoil stall+Eppler ext transition |  |  |  | L/D Max: | 131.899 | at alpha= | 6 | deg
Re: | 16000000 |  |  | Cd Min: | 0.00823 | at alpha= | 6 | deg
Mach: | 0.25 |  |  | Cl=0 at alpha= | -2.7419 | deg
|  |  |  | @ Cl=0.1, Cd= | 0.0087986
|  |  |  | @ Cl=0.4, Cd= | 0.0086821
|  |  |  | @ Cl=0.6, Cd= | 0.0084808
alpha (deg) | Cl | Cd | Cm | Cl/Cd
-16.5 | -0.355 | 0.13502 | 0.003 | -2.632
-16 | -0.392 | 0.12814 | 0.003 | -3.056
-15.5 | -0.425 | 0.11961 | 0.003 | -3.55
-15 | -0.454 | 0.11298 | 0.003 | -4.021
-14.5 | -0.481 | 0.10571 | 0.004 | -4.547
-14 | -0.504 | 0.09836 | 0.004 | -5.121
-13.5 | -0.523 | 0.09186 | 0.004 | -5.694
-13 | -0.538 | 0.0859 | 0.004 | -6.269
-12.5 | -0.55 | 0.08053 | 0.004 | -6.827
-12 | -0.557 | 0.07542 | 0.005 | -7.383
-11.5 | -0.559 | 0.07074 | 0.005 | -7.909
-11 | -0.558 | 0.06639 | 0.005 | -8.399
-10.5 | -0.551 | 0.06206 | 0.005 | -8.884
-10 | -0.54 | 0.05816 | 0.005 | -9.294
-9.5 | -0.525 | 0.0545 | 0.005 | -9.638
-9 | -0.506 | 0.05078 | 0.006 | -9.965
-8.5 | -0.483 | 0.04734 | 0.006 | -10.194
-8 | -0.456 | 0.04393 | 0.006 | -10.371
-7.5 | -0.425 | 0.04093 | 0.006 | -10.374
-7 | -0.39 | 0.03792 | 0.006 | -10.289
-6.5 | -0.353 | 0.0346 | 0.007 | -10.212
-6 | -0.316 | 0.03019 | 0.007 | -10.453
-5.5 | -0.324 | 0.00961 | 0.01 | -33.734
-5 | -0.269 | 0.00934 | 0.01 | -28.81
-4.5 | -0.212 | 0.00922 | 0.01 | -23.005
-4 | -0.153 | 0.00908 | 0.01 | -16.892
-3.5 | -0.093 | 0.00892 | 0.01 | -10.454
-3 | -0.032 | 0.0089 | 0.01 | -3.582
-2.5 | 0.03 | 0.00877 | 0.01 | 3.475
-2 | 0.094 | 0.00875 | 0.01 | 10.693
-1.5 | 0.157 | 0.00926 | 0.01 | 16.969
-1 | 0.221 | 0.00921 | 0.01 | 24.019
-0.5 | 0.286 | 0.00874 | 0.01 | 32.673
0 | 0.35 | 0.00869 | 0.01 | 40.225
0.5 | 0.413 | 0.00868 | 0.01 | 47.587
1 | 0.476 | 0.00873 | 0.01 | 54.51
1.5 | 0.539 | 0.00881 | 0.009 | 61.222
2 | 0.602 | 0.00847 | 0.009 | 71.082
2.5 | 0.665 | 0.00858 | 0.009 | 77.487
3 | 0.727 | 0.00888 | 0.009 | 81.839
3.5 | 0.789 | 0.00871 | 0.009 | 90.564
4 | 0.85 | 0.0086 | 0.008 | 98.881
4.5 | 0.911 | 0.009 | 0.008 | 101.222
5 | 0.971 | 0.00918 | 0.008 | 105.771
5.5 | 1.029 | 0.00933 | 0.008 | 110.298
6 | 1.085 | 0.00823 | 0.007 | 131.899
6.5 | 1.139 | 0.00892 | 0.007 | 127.621
7 | 1.189 | 0.00985 | 0.007 | 120.745
7.5 | 1.238 | 0.0106 | 0.006 | 116.778
8 | 1.286 | 0.01158 | 0.006 | 111.061
8.5 | 1.336 | 0.01251 | 0.005 | 106.79
9 | 1.384 | 0.01364 | 0.005 | 101.462
9.5 | 1.433 | 0.01478 | 0.005 | 96.934
10 | 1.481 | 0.01612 | 0.004 | 91.825
10.5 | 1.529 | 0.0175 | 0.004 | 87.362
11 | 1.575 | 0.01911 | 0.003 | 82.438
11.5 | 1.622 | 0.0208 | 0.003 | 77.972
12 | 1.667 | 0.02267 | 0.003 | 73.53
12.5 | 1.711 | 0.02476 | 0.002 | 69.098
13 | 1.754 | 0.02708 | 0.002 | 64.789
13.5 | 1.796 | 0.02964 | 0.001 | 60.585
14 | 1.831 | 0.03267 | 0.001 | 56.05
14.5 | 1.858 | 0.0363 | 0 | 51.194
15 | 1.881 | 0.04094 | 0 | 45.944
15.5 | 1.899 | 0.04541 | -0.001 | 41.807
16 | 1.913 | 0.0494 | -0.001 | 38.723
16.5 | 1.923 | 0.05315 | -0.002 | 36.189
17 | 1.926 | 0.05694 | -0.002 | 33.833
17.5 | 1.923 | 0.06089 | -0.003 | 31.58
18 | 1.914 | 0.06505 | -0.003 | 29.42
18.5 | 1.898 | 0.06934 | -0.004 | 27.369
19 | 1.875 | 0.07389 | -0.004 | 25.383
19.5 | 1.846 | 0.07868 | -0.005 | 23.463
20 | 1.806 | 0.08377 | -0.005 | 21.554

## 134. Re 16M Mach 0.25 (2)
BIGFOIL.COM POLAR EXPORT
Horten 15.00% thick 7.00% camber
Horten 15.00% thick 7.00% camber |  |  |  | Cl Max: | 1.8738 | at alpha= | 14 | deg
XFOIL ncrit=9 |  |  |  | L/D Max: | 212.901 | at alpha= | 9 | deg
Re: | 16000000 |  |  | Cd Min: | 0.17325 | at alpha= | -18.5 | deg
Mach: | 0.25 |  |  | Cl=0 at alpha= | -3.2793 | deg
|  |  |  | @ Cl=0.1, Cd= | 0.0061205
|  |  |  | @ Cl=0.4, Cd= | 0.0059413
|  |  |  | @ Cl=0.6, Cd= | 0.00598
alpha (deg) | Cl | Cd | Cm | Cl/Cd
-18.5 | -0.4293 | 0.17325 | -0.0026 | -2.4779
-17.5 | -0.4612 | 0.14624 | -0.0169 | -3.1537
-17 | -0.4695 | 0.13557 | -0.0231 | -3.4632
-16.5 | -0.4606 | 0.1285 | -0.0271 | -3.5844
-16 | -0.4723 | 0.11792 | -0.0334 | -4.0053
-15.5 | -0.4858 | 0.10767 | -0.0396 | -4.5119
-14.5 | -0.5388 | 0.08553 | -0.0534 | -6.2995
-14 | -0.7823 | 0.05855 | -0.0679 | -13.3612
-13.5 | -1.1957 | 0.01727 | -0.0392 | -69.2357
-13 | -1.1501 | 0.01484 | -0.0352 | -77.5
-12.5 | -1.0964 | 0.01342 | -0.0319 | -81.699
-12 | -1.0397 | 0.01235 | -0.0289 | -84.1862
-11.5 | -0.9809 | 0.0115 | -0.0264 | -85.2957
-11 | -0.9212 | 0.01084 | -0.024 | -84.9815
-10.5 | -0.8606 | 0.01026 | -0.0218 | -83.8791
-10 | -0.8 | 0.00979 | -0.0199 | -81.716
-9.5 | -0.7392 | 0.00935 | -0.018 | -79.0588
-9 | -0.6784 | 0.00885 | -0.0164 | -76.6554
-8.5 | -0.618 | 0.00844 | -0.0148 | -73.2227
-8 | -0.5574 | 0.00808 | -0.0133 | -68.9851
-7.5 | -0.4972 | 0.00781 | -0.0119 | -63.662
-7 | -0.4373 | 0.00757 | -0.0106 | -57.7675
-6.5 | -0.3774 | 0.00733 | -0.0093 | -51.487
-6 | -0.3186 | 0.00709 | -0.008 | -44.9365
-5.5 | -0.2597 | 0.00688 | -0.0068 | -37.7471
-5 | -0.2006 | 0.00672 | -0.0057 | -29.8512
-4.5 | -0.1423 | 0.0066 | -0.0045 | -21.5606
-4 | -0.0842 | 0.00642 | -0.0034 | -13.1153
-3.5 | -0.0256 | 0.00631 | -0.0025 | -4.0571
-3 | 0.0324 | 0.00624 | -0.0015 | 5.1923
-2.5 | 0.0907 | 0.00613 | -0.0006 | 14.7961
-2 | 0.1492 | 0.00607 | 0.0001 | 24.5799
-1.5 | 0.2071 | 0.00603 | 0.0008 | 34.3449
-1 | 0.2661 | 0.00597 | 0.0014 | 44.5729
-0.5 | 0.3244 | 0.00595 | 0.0019 | 54.521
0 | 0.3828 | 0.00595 | 0.0024 | 64.3361
0.5 | 0.442 | 0.00592 | 0.0027 | 74.6622
1 | 0.5005 | 0.00595 | 0.0031 | 84.1176
1.5 | 0.559 | 0.00598 | 0.0034 | 93.4783
2 | 0.6183 | 0.00598 | 0.0036 | 103.3946
2.5 | 0.6766 | 0.00606 | 0.0038 | 111.6502
3 | 0.7353 | 0.00611 | 0.004 | 120.3437
3.5 | 0.7945 | 0.00615 | 0.0041 | 129.187
4 | 0.8523 | 0.00627 | 0.0043 | 135.933
4.5 | 0.9109 | 0.00634 | 0.0044 | 143.6751
5 | 0.9696 | 0.00641 | 0.0045 | 151.2637
5.5 | 1.0266 | 0.00656 | 0.0049 | 156.4939
6.5 | 1.1093 | 0.00562 | 0.0118 | 197.3843
7 | 1.1614 | 0.00575 | 0.013 | 201.9826
7.5 | 1.2174 | 0.00588 | 0.0136 | 207.0408
8 | 1.2728 | 0.00607 | 0.0142 | 209.687
8.5 | 1.325 | 0.00632 | 0.0154 | 209.6519
9 | 1.3796 | 0.00648 | 0.0162 | 212.9012
9.5 | 1.4304 | 0.0068 | 0.0175 | 210.3529
10 | 1.4825 | 0.00705 | 0.0186 | 210.2837
10.5 | 1.5325 | 0.00734 | 0.0201 | 208.7875
11 | 1.584 | 0.00776 | 0.0211 | 204.1237
11.5 | 1.6501 | 0.00817 | 0.019 | 201.9706
12 | 1.7223 | 0.00878 | 0.0154 | 196.1617
12.5 | 1.7868 | 0.00964 | 0.0129 | 185.3527
13 | 1.8183 | 0.01073 | 0.0162 | 169.4595
13.5 | 1.8506 | 0.0127 | 0.0168 | 145.7165
14 | 1.8738 | 0.01645 | 0.0146 | 113.9088
15 | 1.8623 | 0.02742 | 0.0144 | 67.9176
15.5 | 1.8112 | 0.0352 | 0.0174 | 51.4545
16.5 | 1.742 | 0.0502 | 0.0193 | 34.7012
17 | 1.7111 | 0.05806 | 0.0192 | 29.4712
17.5 | 1.6677 | 0.06755 | 0.0182 | 24.6884
18 | 1.6365 | 0.07613 | 0.0169 | 21.4961
18.5 | 1.5898 | 0.08679 | 0.0147 | 18.3178
19 | 1.5598 | 0.09602 | 0.0123 | 16.2445

## 135. Re 16M Mach 0.50 (1)
BIGFOIL.COM POLAR EXPORT
Horten 15.00% thick 7.00% camber
Horten 15.00% thick 7.00% camber |  |  |  | Cl Max: | 1.784 | at alpha= | 13.5 | deg
JavaFoil+Calcfoil stall+Eppler ext transition |  |  |  | L/D Max: | 89.737 | at alpha= | 6 | deg
Re: | 16000000 |  |  | Cd Min: | 0.00829 | at alpha= | 1 | deg
Mach: | 0.5 |  |  | Cl=0 at alpha= | -2.7426 | deg
|  |  |  | @ Cl=0.1, Cd= | 0.0091517
|  |  |  | @ Cl=0.4, Cd= | 0.008421
|  |  |  | @ Cl=0.6, Cd= | 0.0084383
alpha (deg) | Cl | Cd | Cm | Cl/Cd
-20 | -0.951 | 0.17888 | 0.002 | -5.315
-19.5 | -0.925 | 0.16145 | 0.002 | -5.73
-19 | -0.899 | 0.14923 | 0.002 | -6.025
-18.5 | -0.873 | 0.13917 | 0.002 | -6.273
-18 | -0.843 | 0.14952 | 0.003 | -5.64
-17.5 | -0.817 | 0.1383 | 0.003 | -5.907
-17 | -0.791 | 0.12544 | 0.003 | -6.304
-16.5 | -0.765 | 0.11652 | 0.004 | -6.562
-16 | -0.735 | 0.12242 | 0.004 | -6.004
-15.5 | -0.708 | 0.11308 | 0.004 | -6.262
-15 | -0.682 | 0.10361 | 0.004 | -6.581
-14.5 | -0.655 | 0.09561 | 0.004 | -6.854
-14 | -0.626 | 0.09935 | 0.004 | -6.299
-13.5 | -0.599 | 0.08824 | 0.005 | -6.792
-13 | -0.573 | 0.08096 | 0.005 | -7.078
-12.5 | -0.546 | 0.07487 | 0.005 | -7.299
-12 | -0.516 | 0.07669 | 0.005 | -6.735
-11.5 | -0.491 | 0.06761 | 0.005 | -7.259
-11 | -0.465 | 0.06181 | 0.006 | -7.516
-10.5 | -0.434 | 0.06506 | 0.005 | -6.667
-10 | -0.407 | 0.05948 | 0.006 | -6.844
-9.5 | -0.38 | 0.05432 | 0.006 | -7.004
-9 | -0.35 | 0.05676 | 0.006 | -6.172
-8.5 | -0.323 | 0.05188 | 0.006 | -6.232
-8 | -0.295 | 0.05194 | 0.006 | -5.672
-7.5 | -0.267 | 0.04819 | 0.006 | -5.541
-7 | -0.239 | 0.04776 | 0.006 | -4.997
-6.5 | -0.211 | 0.04397 | 0.006 | -4.801
-6 | -0.183 | 0.0434 | 0.006 | -4.212
-5.5 | -0.212 | 0.04152 | 0.006 | -5.101
-5 | -0.21 | 0.0365 | 0.007 | -5.743
-4.5 | -0.176 | 0.03289 | 0.007 | -5.363
-4 | -0.133 | 0.02991 | 0.007 | -4.438
-3.5 | -0.084 | 0.02528 | 0.008 | -3.314
-3 | -0.035 | 0.00872 | 0.011 | -3.971
-2.5 | 0.033 | 0.00919 | 0.011 | 3.633
-2 | 0.103 | 0.00915 | 0.011 | 11.275
-1.5 | 0.174 | 0.0091 | 0.011 | 19.117
-1 | 0.246 | 0.00868 | 0.011 | 28.311
-0.5 | 0.318 | 0.00867 | 0.011 | 36.651
0 | 0.389 | 0.00841 | 0.011 | 46.288
0.5 | 0.459 | 0.00848 | 0.011 | 54.162
1 | 0.529 | 0.00829 | 0.011 | 63.789
1.5 | 0.598 | 0.00842 | 0.01 | 71.05
2 | 0.667 | 0.00905 | 0.01 | 73.697
2.5 | 0.734 | 0.00924 | 0.01 | 79.433
3 | 0.799 | 0.00947 | 0.01 | 84.391
3.5 | 0.861 | 0.00983 | 0.009 | 87.654
4 | 0.919 | 0.01042 | 0.009 | 88.157
4.5 | 0.976 | 0.01114 | 0.009 | 87.583
5 | 1.033 | 0.01243 | 0.008 | 83.07
5.5 | 1.089 | 0.01331 | 0.008 | 81.847
6 | 1.146 | 0.01277 | 0.008 | 89.737
6.5 | 1.202 | 0.01399 | 0.007 | 85.873
7 | 1.257 | 0.01522 | 0.007 | 82.552
7.5 | 1.311 | 0.01704 | 0.007 | 76.898
8 | 1.363 | 0.01859 | 0.006 | 73.319
8.5 | 1.415 | 0.02012 | 0.006 | 70.314
9 | 1.465 | 0.02192 | 0.005 | 66.822
9.5 | 1.513 | 0.02382 | 0.005 | 63.514
10 | 1.559 | 0.02614 | 0.005 | 59.645
10.5 | 1.603 | 0.02855 | 0.004 | 56.158
11 | 1.644 | 0.03141 | 0.004 | 52.352
11.5 | 1.682 | 0.03458 | 0.003 | 48.642
12 | 1.716 | 0.0381 | 0.003 | 45.052
12.5 | 1.746 | 0.0424 | 0.002 | 41.175
13 | 1.769 | 0.04744 | 0.002 | 37.29
13.5 | 1.784 | 0.05371 | 0.001 | 33.212
14 | 1.761 | 0.06367 | 0.001 | 27.656
14.5 | 1.658 | 0.0815 | 0 | 20.344
15 | 1.081 | 0.09992 | 0 | 10.818
15.5 | 1.107 | 0.10768 | -0.001 | 10.282
16 | 1.126 | 0.13271 | -0.001 | 8.487
16.5 | 1.14 | 0.16729 | -0.002 | 6.813
17 | 1.156 | 0.20063 | -0.002 | 5.762
17.5 | 1.182 | 0.21848 | -0.002 | 5.411
18 | 1.209 | 0.23598 | -0.003 | 5.124
18.5 | 1.237 | 0.24919 | -0.003 | 4.966

## 136. Re 16M Mach 0.50 (2)
BIGFOIL.COM POLAR EXPORT
Horten 15.00% thick 7.00% camber
Horten 15.00% thick 7.00% camber |  |  |  | Cl Max: | 1.8646 | at alpha= | 11.5 | deg
XFOIL ncrit=9 |  |  |  | L/D Max: | 196.499 | at alpha= | 7 | deg
Re: | 16000000 |  |  | Cd Min: | 0.2234 | at alpha= | -20 | deg
Mach: | 0.5 |  |  | Cl=0 at alpha= | -3.4272 | deg
|  |  |  | @ Cl=0.1, Cd= | 0.0065804
|  |  |  | @ Cl=0.4, Cd= | 0.00626
|  |  |  | @ Cl=0.6, Cd= | 0.00629
alpha (deg) | Cl | Cd | Cm | Cl/Cd
-20 | -0.4619 | 0.2234 | 0.0198 | -2.0676
-19.5 | -0.4438 | 0.21513 | 0.0157 | -2.0629
-19 | -0.4198 | 0.20896 | 0.012 | -2.009
-18.5 | -0.401 | 0.201 | 0.0079 | -1.995
-18 | -0.3782 | 0.19448 | 0.0042 | -1.9447
-17.5 | -0.3541 | 0.1883 | 0.0007 | -1.8805
-17 | -0.3343 | 0.18084 | -0.0032 | -1.8486
-16.5 | -0.3177 | 0.17258 | -0.0073 | -1.8409
-16 | -0.3004 | 0.16464 | -0.0113 | -1.8246
-15.5 | -0.2807 | 0.1575 | -0.0151 | -1.7822
-15 | -0.2594 | 0.15102 | -0.0185 | -1.7177
-14.5 | -0.2416 | 0.14366 | -0.0223 | -1.6817
-14 | -0.2241 | 0.13649 | -0.026 | -1.6419
-13.5 | -0.2053 | 0.12975 | -0.0294 | -1.5823
-13 | -0.187 | 0.12322 | -0.0327 | -1.5176
-12.5 | -0.1753 | 0.11547 | -0.0366 | -1.5181
-12 | -0.1599 | 0.10874 | -0.04 | -1.4705
-11.5 | -0.1561 | 0.10041 | -0.0442 | -1.5546
-11 | -0.1582 | 0.09186 | -0.0486 | -1.7222
-10.5 | -0.1711 | 0.08253 | -0.0537 | -2.0732
-10 | -0.1638 | 0.07636 | -0.0565 | -2.1451
-9.5 | -0.1634 | 0.0699 | -0.0597 | -2.3376
-9 | -0.206 | 0.06111 | -0.0651 | -3.371
-8.5 | -0.2384 | 0.05611 | -0.0607 | -4.2488
-8 | -0.2606 | 0.05115 | -0.0552 | -5.0948
-7.5 | -0.2875 | 0.04376 | -0.0502 | -6.5699
-7 | -0.3038 | 0.03605 | -0.0441 | -8.4272
-6.5 | -0.3065 | 0.02879 | -0.037 | -10.6461
-6 | -0.3226 | 0.01938 | -0.028 | -16.646
-5.5 | -0.3115 | 0.00941 | -0.0227 | -33.1031
-5 | -0.2315 | 0.00791 | -0.0205 | -29.2668
-4.5 | -0.1548 | 0.00738 | -0.0179 | -20.9756
-4 | -0.0819 | 0.00709 | -0.0151 | -11.5515
-3.5 | -0.0101 | 0.00686 | -0.0126 | -1.4723
-3 | 0.0593 | 0.00664 | -0.0102 | 8.9307
-2.5 | 0.1276 | 0.00654 | -0.0079 | 19.5107
-2 | 0.1959 | 0.00641 | -0.0058 | 30.5616
-1.5 | 0.2637 | 0.00634 | -0.004 | 41.5931
-1 | 0.3308 | 0.00631 | -0.0022 | 52.4247
-0.5 | 0.3992 | 0.00626 | -0.0008 | 63.77
0 | 0.4666 | 0.00626 | 0.0005 | 74.5367
0.5 | 0.5342 | 0.00629 | 0.0017 | 84.9285
1 | 0.6029 | 0.00629 | 0.0027 | 95.8506
1.5 | 0.6708 | 0.00637 | 0.0037 | 105.3061
2 | 0.7391 | 0.00644 | 0.0046 | 114.7671
2.5 | 0.8082 | 0.0065 | 0.0054 | 124.3385
3 | 0.8758 | 0.00664 | 0.0065 | 131.8976
3.5 | 0.9449 | 0.00674 | 0.0073 | 140.1929
4 | 1.0138 | 0.00687 | 0.0082 | 147.5691
4.5 | 1.0811 | 0.00707 | 0.0095 | 152.9137
5 | 1.1506 | 0.00721 | 0.0105 | 159.5839
5.5 | 1.2183 | 0.00741 | 0.0119 | 164.413
6 | 1.2836 | 0.00766 | 0.0138 | 167.5718
6.5 | 1.3076 | 0.00675 | 0.0233 | 193.7185
7 | 1.3637 | 0.00694 | 0.0271 | 196.4986
7.5 | 1.4209 | 0.00729 | 0.0307 | 194.9108
8 | 1.4798 | 0.00758 | 0.0343 | 195.2243
8.5 | 1.5198 | 0.00801 | 0.0409 | 189.7378
9 | 1.542 | 0.00853 | 0.0505 | 180.7737
9.5 | 1.6578 | 0.00929 | 0.0433 | 178.4499
10 | 1.7529 | 0.01068 | 0.0384 | 164.1292
10.5 | 1.8235 | 0.01264 | 0.0361 | 144.2642
11 | 1.8516 | 0.0173 | 0.0346 | 107.0289
11.5 | 1.8646 | 0.02208 | 0.0351 | 84.4475
12 | 1.863 | 0.02782 | 0.035 | 66.9662
12.5 | 1.8238 | 0.03561 | 0.0351 | 51.216
13 | 1.8094 | 0.04213 | 0.035 | 42.948
13.5 | 1.7813 | 0.0494 | 0.035 | 36.0587
14 | 1.7429 | 0.05693 | 0.036 | 30.6148
14.5 | 1.7183 | 0.06378 | 0.0367 | 26.941
15 | 1.6836 | 0.07158 | 0.0366 | 23.5205
15.5 | 1.6628 | 0.07862 | 0.0365 | 21.1498
16 | 1.633 | 0.08674 | 0.0353 | 18.8264
16.5 | 1.6101 | 0.09472 | 0.0336 | 16.9985

## 137. Re 18M Mach 0.00 (1)
BIGFOIL.COM POLAR EXPORT
Horten 15.00% thick 7.00% camber
Horten 15.00% thick 7.00% camber |  |  |  | Cl Max: | 1.982 | at alpha= | 19 | deg
JavaFoil+Calcfoil stall+Eppler ext transition |  |  |  | L/D Max: | 138.054 | at alpha= | 6 | deg
Re: | 18000000 |  |  | Cd Min: | 0.00768 | at alpha= | 6 | deg
Mach: | 0 |  |  | Cl=0 at alpha= | -2.7459 | deg
|  |  |  | @ Cl=0.1, Cd= | 0.0089367
|  |  |  | @ Cl=0.4, Cd= | 0.00885
|  |  |  | @ Cl=0.6, Cd= | 0.0087121
alpha (deg) | Cl | Cd | Cm | Cl/Cd
-20 | -0.644 | 0.15756 | 0.001 | -4.085
-19.5 | -0.655 | 0.15071 | 0.002 | -4.345
-19 | -0.666 | 0.14409 | 0.002 | -4.619
-18.5 | -0.676 | 0.13732 | 0.002 | -4.92
-18 | -0.684 | 0.13095 | 0.002 | -5.221
-17.5 | -0.691 | 0.12458 | 0.002 | -5.543
-17 | -0.696 | 0.11881 | 0.003 | -5.86
-16.5 | -0.701 | 0.11284 | 0.003 | -6.211
-16 | -0.704 | 0.10683 | 0.003 | -6.59
-15.5 | -0.705 | 0.10157 | 0.003 | -6.946
-15 | -0.705 | 0.09615 | 0.004 | -7.337
-14.5 | -0.703 | 0.09102 | 0.004 | -7.729
-14 | -0.7 | 0.08625 | 0.004 | -8.111
-13.5 | -0.694 | 0.08149 | 0.004 | -8.511
-13 | -0.685 | 0.07696 | 0.004 | -8.905
-12.5 | -0.675 | 0.0728 | 0.005 | -9.267
-12 | -0.662 | 0.06861 | 0.005 | -9.643
-11.5 | -0.646 | 0.06475 | 0.005 | -9.976
-11 | -0.628 | 0.06088 | 0.005 | -10.316
-10.5 | -0.607 | 0.05722 | 0.005 | -10.613
-10 | -0.584 | 0.05364 | 0.005 | -10.891
-9.5 | -0.559 | 0.05002 | 0.006 | -11.169
-9 | -0.53 | 0.04672 | 0.006 | -11.354
-8.5 | -0.5 | 0.04331 | 0.006 | -11.549
-8 | -0.468 | 0.03995 | 0.006 | -11.706
-7.5 | -0.433 | 0.03653 | 0.007 | -11.853
-7 | -0.473 | 0.00899 | 0.01 | -52.657
-6.5 | -0.424 | 0.00949 | 0.01 | -44.681
-6 | -0.372 | 0.0093 | 0.01 | -40.056
-5.5 | -0.319 | 0.00914 | 0.01 | -34.914
-5 | -0.264 | 0.00893 | 0.01 | -29.578
-4.5 | -0.208 | 0.0088 | 0.01 | -23.581
-4 | -0.15 | 0.00866 | 0.01 | -17.289
-3.5 | -0.091 | 0.00859 | 0.01 | -10.582
-3 | -0.031 | 0.0092 | 0.01 | -3.371
-2.5 | 0.03 | 0.00903 | 0.01 | 3.28
-2 | 0.091 | 0.00895 | 0.01 | 10.15
-1.5 | 0.152 | 0.00886 | 0.01 | 17.216
-1 | 0.214 | 0.00886 | 0.01 | 24.205
-0.5 | 0.277 | 0.00886 | 0.01 | 31.252
0 | 0.339 | 0.00883 | 0.009 | 38.382
0.5 | 0.4 | 0.00885 | 0.009 | 45.236
1 | 0.462 | 0.00841 | 0.009 | 54.873
1.5 | 0.523 | 0.00838 | 0.009 | 62.352
2 | 0.584 | 0.00856 | 0.009 | 68.186
2.5 | 0.645 | 0.00914 | 0.009 | 70.533
3 | 0.705 | 0.00875 | 0.009 | 80.62
3.5 | 0.766 | 0.00888 | 0.008 | 86.231
4 | 0.826 | 0.00867 | 0.008 | 95.188
4.5 | 0.885 | 0.00851 | 0.008 | 103.96
5 | 0.944 | 0.00842 | 0.008 | 112.159
5.5 | 1.003 | 0.00883 | 0.007 | 113.595
6 | 1.06 | 0.00768 | 0.007 | 138.054
6.5 | 1.116 | 0.0082 | 0.007 | 136.139
7 | 1.17 | 0.00883 | 0.006 | 132.454
7.5 | 1.221 | 0.0093 | 0.006 | 131.348
8 | 1.27 | 0.00988 | 0.006 | 128.472
8.5 | 1.316 | 0.01068 | 0.005 | 123.172
9 | 1.363 | 0.01158 | 0.005 | 117.733
9.5 | 1.409 | 0.01265 | 0.005 | 111.402
10 | 1.456 | 0.01378 | 0.004 | 105.652
10.5 | 1.502 | 0.01509 | 0.004 | 99.573
11 | 1.548 | 0.01643 | 0.003 | 94.214
11.5 | 1.594 | 0.018 | 0.003 | 88.539
12 | 1.639 | 0.01966 | 0.003 | 83.368
12.5 | 1.683 | 0.02146 | 0.002 | 78.431
13 | 1.726 | 0.02347 | 0.002 | 73.553
13.5 | 1.768 | 0.02576 | 0.001 | 68.635
14 | 1.806 | 0.02846 | 0.001 | 63.443
14.5 | 1.837 | 0.03161 | 0 | 58.113
15 | 1.865 | 0.03525 | 0 | 52.924
15.5 | 1.891 | 0.0388 | -0.001 | 48.733
16 | 1.914 | 0.04202 | -0.001 | 45.564
16.5 | 1.936 | 0.04506 | -0.002 | 42.957
17 | 1.952 | 0.04817 | -0.002 | 40.524
17.5 | 1.965 | 0.05135 | -0.003 | 38.26
18 | 1.974 | 0.05464 | -0.003 | 36.13
18.5 | 1.98 | 0.05801 | -0.004 | 34.124
19 | 1.982 | 0.06153 | -0.004 | 32.207
19.5 | 1.98 | 0.0652 | -0.005 | 30.36
20 | 1.971 | 0.06907 | -0.005 | 28.543

## 138. Re 18M Mach 0.00 (2)
BIGFOIL.COM POLAR EXPORT
Horten 15.00% thick 7.00% camber
Horten 15.00% thick 7.00% camber |  |  |  | Cl Max: | 1.8361 | at alpha= | 15 | deg
XFOIL ncrit=9 |  |  |  | L/D Max: | 218.05 | at alpha= | 9 | deg
Re: | 18000000 |  |  | Cd Min: | 0.09313 | at alpha= | 20 | deg
Mach: | 0 |  |  | Cl=0 at alpha= | -3.2283 | deg
|  |  |  | @ Cl=0.1, Cd= | 0.0059333
|  |  |  | @ Cl=0.4, Cd= | 0.0057598
|  |  |  | @ Cl=0.6, Cd= | 0.0058131
alpha (deg) | Cl | Cd | Cm | Cl/Cd
-20 | -1.7126 | 0.02033 | -0.0495 | -84.24
-19.5 | -1.6776 | 0.01928 | -0.0459 | -87.0124
-19 | -1.6391 | 0.0184 | -0.0426 | -89.0815
-18.5 | -1.5991 | 0.01751 | -0.0396 | -91.325
-18 | -1.5566 | 0.01676 | -0.0368 | -92.8759
-17.5 | -1.5134 | 0.01598 | -0.0342 | -94.7059
-17 | -1.4681 | 0.01528 | -0.0317 | -96.0798
-16.5 | -1.4221 | 0.0146 | -0.0294 | -97.4041
-16 | -1.3751 | 0.01389 | -0.0273 | -98.9993
-15.5 | -1.328 | 0.01311 | -0.0252 | -101.2967
-15 | -1.2787 | 0.01247 | -0.0233 | -102.5421
-14.5 | -1.2284 | 0.01197 | -0.0216 | -102.6232
-14 | -1.1778 | 0.01134 | -0.02 | -103.8624
-13.5 | -1.126 | 0.01091 | -0.0185 | -103.2081
-13 | -1.0734 | 0.01049 | -0.0172 | -102.326
-12.5 | -1.0203 | 0.01013 | -0.0159 | -100.7206
-12 | -0.9668 | 0.00978 | -0.0147 | -98.8548
-11.5 | -0.9128 | 0.00946 | -0.0135 | -96.4905
-11 | -0.8586 | 0.00916 | -0.0124 | -93.7336
-10.5 | -0.8041 | 0.0088 | -0.0114 | -91.375
-10 | -0.7496 | 0.00846 | -0.0104 | -88.6052
-9.5 | -0.6947 | 0.00816 | -0.0095 | -85.1348
-9 | -0.6396 | 0.00788 | -0.0086 | -81.1675
-8.5 | -0.5845 | 0.00767 | -0.0077 | -76.206
-8 | -0.529 | 0.00746 | -0.0069 | -70.9115
-7.5 | -0.4736 | 0.00729 | -0.006 | -64.9657
-7 | -0.4184 | 0.00708 | -0.0052 | -59.096
-6.5 | -0.3631 | 0.00687 | -0.0044 | -52.853
-6 | -0.308 | 0.00671 | -0.0035 | -45.9016
-5.5 | -0.2523 | 0.00658 | -0.0028 | -38.3435
-5 | -0.1968 | 0.00644 | -0.0021 | -30.559
-4.5 | -0.1416 | 0.00632 | -0.0013 | -22.4051
-4 | -0.086 | 0.0062 | -0.0007 | -13.871
-3.5 | -0.03 | 0.00612 | -0.0001 | -4.902
-3 | 0.0252 | 0.00604 | 0.0006 | 4.1722
-2.5 | 0.0813 | 0.00595 | 0.0011 | 13.6639
-2 | 0.1372 | 0.0059 | 0.0015 | 23.2542
-1.5 | 0.193 | 0.00586 | 0.002 | 32.9352
-1 | 0.2495 | 0.0058 | 0.0023 | 43.0172
-0.5 | 0.3057 | 0.00579 | 0.0027 | 52.7979
0 | 0.3617 | 0.00578 | 0.003 | 62.5779
0.5 | 0.4186 | 0.00575 | 0.0031 | 72.8
1 | 0.4747 | 0.00578 | 0.0033 | 82.128
1.5 | 0.531 | 0.0058 | 0.0035 | 91.5517
2 | 0.5878 | 0.0058 | 0.0035 | 101.3448
2.5 | 0.6437 | 0.00586 | 0.0036 | 109.8464
3 | 0.7 | 0.00591 | 0.0036 | 118.4433
3.5 | 0.7567 | 0.00593 | 0.0035 | 127.6054
4 | 0.8121 | 0.00603 | 0.0036 | 134.6766
4.5 | 0.8681 | 0.0061 | 0.0036 | 142.3115
5 | 0.9241 | 0.00615 | 0.0034 | 150.2602
5.5 | 0.9786 | 0.00628 | 0.0036 | 155.828
6 | 1.029 | 0.00612 | 0.0045 | 168.1373
7 | 1.1101 | 0.00545 | 0.0102 | 203.6881
7.5 | 1.1639 | 0.00554 | 0.0103 | 210.0903
8 | 1.2162 | 0.0057 | 0.0106 | 213.3684
8.5 | 1.2669 | 0.00591 | 0.0112 | 214.3655
9 | 1.3192 | 0.00605 | 0.0114 | 218.0496
9.5 | 1.3694 | 0.00635 | 0.0119 | 215.6535
10 | 1.4204 | 0.00653 | 0.0123 | 217.5191
10.5 | 1.4688 | 0.00682 | 0.013 | 215.3666
11 | 1.5158 | 0.0071 | 0.014 | 213.493
11.5 | 1.5625 | 0.00746 | 0.0148 | 209.4504
12 | 1.6187 | 0.00796 | 0.0132 | 203.3543
12.5 | 1.6814 | 0.00888 | 0.0096 | 189.3468
13 | 1.7355 | 0.01 | 0.0073 | 173.55
13.5 | 1.7658 | 0.01092 | 0.0102 | 161.7033
14 | 1.8003 | 0.01228 | 0.0106 | 146.6042
14.5 | 1.8281 | 0.01443 | 0.0102 | 126.6875
15 | 1.8361 | 0.01931 | 0.0078 | 95.0854
15.5 | 1.8349 | 0.02375 | 0.0085 | 77.2589
16 | 1.7841 | 0.03163 | 0.0116 | 56.4053
16.5 | 1.7606 | 0.03785 | 0.0129 | 46.5152
17 | 1.7394 | 0.0445 | 0.0132 | 39.0876
17.5 | 1.7221 | 0.05101 | 0.013 | 33.76
18 | 1.6873 | 0.05965 | 0.0124 | 28.2867
18.5 | 1.6537 | 0.06845 | 0.0114 | 24.1592
19 | 1.6235 | 0.07731 | 0.0098 | 20.9999
19.5 | 1.6012 | 0.08541 | 0.008 | 18.7472
20 | 1.5844 | 0.09313 | 0.0061 | 17.0128

## 139. Re 18M Mach 0.10 (1)
BIGFOIL.COM POLAR EXPORT
Horten 15.00% thick 7.00% camber
Horten 15.00% thick 7.00% camber |  |  |  | Cl Max: | 1.972 | at alpha= | 18.5 | deg
JavaFoil+Calcfoil stall+Eppler ext transition |  |  |  | L/D Max: | 137.199 | at alpha= | 6 | deg
Re: | 18000000 |  |  | Cd Min: | 0.00776 | at alpha= | 6 | deg
Mach: | 0.1 |  |  | Cl=0 at alpha= | -2.7459 | deg
|  |  |  | @ Cl=0.1, Cd= | 0.0089827
|  |  |  | @ Cl=0.4, Cd= | 0.0084355
|  |  |  | @ Cl=0.6, Cd= | 0.0085926
alpha (deg) | Cl | Cd | Cm | Cl/Cd
-19.5 | -0.604 | 0.15418 | 0.001 | -3.92
-19 | -0.618 | 0.14748 | 0.002 | -4.189
-18.5 | -0.631 | 0.14076 | 0.002 | -4.479
-18 | -0.641 | 0.13369 | 0.002 | -4.798
-17.5 | -0.651 | 0.12714 | 0.002 | -5.121
-17 | -0.66 | 0.12114 | 0.003 | -5.445
-16.5 | -0.667 | 0.11462 | 0.003 | -5.82
-16 | -0.673 | 0.10886 | 0.003 | -6.183
-15.5 | -0.677 | 0.10347 | 0.003 | -6.546
-15 | -0.68 | 0.09763 | 0.004 | -6.965
-14.5 | -0.681 | 0.09228 | 0.004 | -7.378
-14 | -0.679 | 0.08751 | 0.004 | -7.764
-13.5 | -0.676 | 0.08278 | 0.004 | -8.165
-13 | -0.67 | 0.07804 | 0.004 | -8.585
-12.5 | -0.662 | 0.07364 | 0.005 | -8.984
-12 | -0.651 | 0.06959 | 0.005 | -9.347
-11.5 | -0.637 | 0.06559 | 0.005 | -9.709
-11 | -0.621 | 0.06159 | 0.005 | -10.074
-10.5 | -0.601 | 0.05783 | 0.005 | -10.4
-10 | -0.579 | 0.05432 | 0.005 | -10.668
-9.5 | -0.555 | 0.05072 | 0.006 | -10.943
-9 | -0.528 | 0.04741 | 0.006 | -11.134
-8.5 | -0.498 | 0.04402 | 0.006 | -11.318
-8 | -0.466 | 0.04057 | 0.006 | -11.495
-7.5 | -0.432 | 0.03732 | 0.006 | -11.574
-7 | -0.397 | 0.03306 | 0.007 | -11.994
-6.5 | -0.425 | 0.00883 | 0.01 | -48.081
-6 | -0.373 | 0.00936 | 0.01 | -39.866
-5.5 | -0.32 | 0.00913 | 0.01 | -35.044
-5 | -0.265 | 0.00897 | 0.01 | -29.526
-4.5 | -0.208 | 0.00884 | 0.01 | -23.57
-4 | -0.15 | 0.00875 | 0.01 | -17.191
-3.5 | -0.091 | 0.00862 | 0.01 | -10.591
-3 | -0.031 | 0.00856 | 0.01 | -3.637
-2.5 | 0.03 | 0.00912 | 0.01 | 3.261
-2 | 0.091 | 0.00899 | 0.01 | 10.153
-1.5 | 0.153 | 0.00894 | 0.01 | 17.14
-1 | 0.216 | 0.0089 | 0.01 | 24.228
-0.5 | 0.278 | 0.00884 | 0.01 | 31.453
0 | 0.34 | 0.0089 | 0.01 | 38.262
0.5 | 0.402 | 0.00842 | 0.009 | 47.752
1 | 0.464 | 0.00839 | 0.009 | 55.265
1.5 | 0.525 | 0.00846 | 0.009 | 62.063
2 | 0.587 | 0.00855 | 0.009 | 68.61
2.5 | 0.648 | 0.00875 | 0.009 | 73.984
3 | 0.709 | 0.00883 | 0.009 | 80.263
3.5 | 0.769 | 0.00896 | 0.008 | 85.834
4 | 0.829 | 0.00875 | 0.008 | 94.798
4.5 | 0.889 | 0.00857 | 0.008 | 103.77
5 | 0.948 | 0.0085 | 0.008 | 111.568
5.5 | 1.007 | 0.00888 | 0.007 | 113.415
6 | 1.064 | 0.00776 | 0.007 | 137.199
6.5 | 1.12 | 0.00828 | 0.007 | 135.229
7 | 1.174 | 0.00894 | 0.006 | 131.265
7.5 | 1.224 | 0.00946 | 0.006 | 129.442
8 | 1.273 | 0.01008 | 0.006 | 126.233
8.5 | 1.319 | 0.01094 | 0.005 | 120.559
9 | 1.366 | 0.01186 | 0.005 | 115.167
9.5 | 1.413 | 0.01297 | 0.005 | 108.913
10 | 1.46 | 0.01411 | 0.004 | 103.462
10.5 | 1.506 | 0.01544 | 0.004 | 97.544
11 | 1.553 | 0.01681 | 0.003 | 92.359
11.5 | 1.598 | 0.01842 | 0.003 | 86.785
12 | 1.643 | 0.02011 | 0.003 | 81.729
12.5 | 1.688 | 0.02193 | 0.002 | 76.948
13 | 1.731 | 0.024 | 0.002 | 72.133
13.5 | 1.773 | 0.02635 | 0.001 | 67.285
14 | 1.81 | 0.02911 | 0.001 | 62.167
14.5 | 1.841 | 0.03234 | 0 | 56.919
15 | 1.869 | 0.03607 | 0 | 51.8
15.5 | 1.893 | 0.03967 | -0.001 | 47.719
16 | 1.916 | 0.043 | -0.001 | 44.55
16.5 | 1.936 | 0.04611 | -0.002 | 41.977
17 | 1.95 | 0.04928 | -0.002 | 39.582
17.5 | 1.961 | 0.05253 | -0.003 | 37.336
18 | 1.969 | 0.05591 | -0.003 | 35.206
18.5 | 1.972 | 0.05941 | -0.004 | 33.188
19 | 1.971 | 0.06304 | -0.004 | 31.265
19.5 | 1.966 | 0.06684 | -0.005 | 29.414
20 | 1.954 | 0.07079 | -0.005 | 27.605

## 140. Re 18M Mach 0.10 (2)
BIGFOIL.COM POLAR EXPORT
Horten 15.00% thick 7.00% camber
Horten 15.00% thick 7.00% camber |  |  |  | Cl Max: | 1.8439 | at alpha= | 15 | deg
XFOIL ncrit=9 |  |  |  | L/D Max: | 217.836 | at alpha= | 9 | deg
Re: | 18000000 |  |  | Cd Min: | 0.09588 | at alpha= | 20 | deg
Mach: | 0.1 |  |  | Cl=0 at alpha= | -3.2339 | deg
|  |  |  | @ Cl=0.1, Cd= | 0.0059445
|  |  |  | @ Cl=0.4, Cd= | 0.0057715
|  |  |  | @ Cl=0.6, Cd= | 0.0058195
alpha (deg) | Cl | Cd | Cm | Cl/Cd
-20 | -1.7133 | 0.02379 | -0.0584 | -72.0177
-19.5 | -1.685 | 0.02194 | -0.0539 | -76.8004
-19 | -1.6505 | 0.02056 | -0.0499 | -80.2772
-18.5 | -1.6134 | 0.01928 | -0.0461 | -83.6826
-18 | -1.5723 | 0.01824 | -0.0428 | -86.2007
-17.5 | -1.5301 | 0.01722 | -0.0395 | -88.856
-17 | -1.4852 | 0.01634 | -0.0367 | -90.8935
-16.5 | -1.4386 | 0.01558 | -0.034 | -92.3363
-16 | -1.391 | 0.01482 | -0.0315 | -93.8596
-15.5 | -1.3434 | 0.01396 | -0.029 | -96.2321
-15 | -1.2939 | 0.01321 | -0.0268 | -97.9485
-14.5 | -1.2431 | 0.01261 | -0.0247 | -98.5805
-14 | -1.1922 | 0.01184 | -0.0228 | -100.6926
-13.5 | -1.1397 | 0.01132 | -0.021 | -100.6802
-13 | -1.0864 | 0.01079 | -0.0194 | -100.6858
-12.5 | -1.0325 | 0.01037 | -0.0179 | -99.5661
-12 | -0.978 | 0.00999 | -0.0166 | -97.8979
-11.5 | -0.9231 | 0.00963 | -0.0153 | -95.8567
-11 | -0.868 | 0.00931 | -0.014 | -93.2331
-10.5 | -0.8124 | 0.00898 | -0.0129 | -90.4677
-10 | -0.7571 | 0.00862 | -0.0117 | -87.8306
-9.5 | -0.7013 | 0.00829 | -0.0107 | -84.5959
-9 | -0.6455 | 0.00798 | -0.0097 | -80.8897
-8.5 | -0.5896 | 0.00774 | -0.0087 | -76.1757
-8 | -0.5334 | 0.00752 | -0.0078 | -70.9309
-7.5 | -0.4773 | 0.00734 | -0.0068 | -65.0272
-7 | -0.4213 | 0.00714 | -0.0059 | -59.0056
-6.5 | -0.3654 | 0.00691 | -0.005 | -52.8799
-6 | -0.3099 | 0.00675 | -0.0041 | -45.9111
-5.5 | -0.2537 | 0.0066 | -0.0033 | -38.4394
-5 | -0.1976 | 0.00647 | -0.0026 | -30.541
-4.5 | -0.142 | 0.00635 | -0.0018 | -22.3622
-4 | -0.086 | 0.00621 | -0.001 | -13.8486
-3.5 | -0.0297 | 0.00613 | -0.0004 | -4.845
-3 | 0.0261 | 0.00605 | 0.0003 | 4.314
-2.5 | 0.0825 | 0.00596 | 0.0008 | 13.8423
-2 | 0.1388 | 0.00591 | 0.0014 | 23.4856
-1.5 | 0.195 | 0.00587 | 0.0019 | 33.2198
-1 | 0.2519 | 0.00581 | 0.0022 | 43.3563
-0.5 | 0.3083 | 0.0058 | 0.0026 | 53.1552
0 | 0.3648 | 0.00579 | 0.0029 | 63.0052
0.5 | 0.422 | 0.00576 | 0.0031 | 73.2639
1 | 0.4785 | 0.00579 | 0.0033 | 82.6425
1.5 | 0.5352 | 0.00581 | 0.0035 | 92.117
2 | 0.5924 | 0.00581 | 0.0035 | 101.9621
2.5 | 0.6486 | 0.00588 | 0.0037 | 110.3061
3 | 0.7054 | 0.00592 | 0.0037 | 119.1554
3.5 | 0.7624 | 0.00595 | 0.0036 | 128.1345
4 | 0.8182 | 0.00605 | 0.0037 | 135.2397
4.5 | 0.8746 | 0.00611 | 0.0037 | 143.1424
5 | 0.931 | 0.00617 | 0.0036 | 150.8914
5.5 | 0.9859 | 0.00631 | 0.0037 | 156.2441
6 | 1.0378 | 0.00619 | 0.0045 | 167.6575
6.5 | 1.0677 | 0.00537 | 0.0096 | 198.8268
7 | 1.1182 | 0.00548 | 0.0105 | 204.0511
7.5 | 1.1725 | 0.00558 | 0.0107 | 210.1254
8 | 1.225 | 0.00575 | 0.0111 | 213.0435
8.5 | 1.2762 | 0.00595 | 0.0117 | 214.4874
9 | 1.3288 | 0.0061 | 0.0121 | 217.8361
9.5 | 1.3793 | 0.0064 | 0.0126 | 215.5156
10 | 1.4307 | 0.00659 | 0.0131 | 217.1017
10.5 | 1.479 | 0.00689 | 0.0139 | 214.6589
11 | 1.5264 | 0.00717 | 0.015 | 212.887
11.5 | 1.5741 | 0.00754 | 0.0157 | 208.7666
12 | 1.6333 | 0.00803 | 0.0138 | 203.3998
12.5 | 1.6964 | 0.009 | 0.0102 | 188.4889
13 | 1.7506 | 0.01013 | 0.0081 | 172.8134
13.5 | 1.7799 | 0.01104 | 0.0112 | 161.2228
14 | 1.8106 | 0.0127 | 0.0119 | 142.5669
14.5 | 1.8361 | 0.01541 | 0.0107 | 119.1499
15 | 1.8439 | 0.02045 | 0.0083 | 90.1663
15.5 | 1.8364 | 0.02517 | 0.0098 | 72.9599
16 | 1.7829 | 0.03331 | 0.0128 | 53.5245
16.5 | 1.7558 | 0.04 | 0.0139 | 43.895
17 | 1.7354 | 0.04657 | 0.0142 | 37.2643
18.5 | 1.6399 | 0.07181 | 0.0119 | 22.8367
19 | 1.6181 | 0.07973 | 0.0104 | 20.2947
19.5 | 1.5953 | 0.08793 | 0.0086 | 18.1428
20 | 1.5769 | 0.09588 | 0.0065 | 16.4466

## 141. Re 18M Mach 0.25 (1)
BIGFOIL.COM POLAR EXPORT
Horten 15.00% thick 7.00% camber
Horten 15.00% thick 7.00% camber |  |  |  | Cl Max: | 1.928 | at alpha= | 17 | deg
JavaFoil+Calcfoil stall+Eppler ext transition |  |  |  | L/D Max: | 132.262 | at alpha= | 6 | deg
Re: | 18000000 |  |  | Cd Min: | 0.00821 | at alpha= | 6 | deg
Mach: | 0.25 |  |  | Cl=0 at alpha= | -2.7419 | deg
|  |  |  | @ Cl=0.1, Cd= | 0.0092276
|  |  |  | @ Cl=0.4, Cd= | 0.0086021
|  |  |  | @ Cl=0.6, Cd= | 0.0084108
alpha (deg) | Cl | Cd | Cm | Cl/Cd
-16.5 | -0.355 | 0.13454 | 0.003 | -2.642
-16 | -0.392 | 0.12733 | 0.003 | -3.076
-15.5 | -0.425 | 0.11962 | 0.003 | -3.55
-15 | -0.454 | 0.11184 | 0.003 | -4.063
-14.5 | -0.481 | 0.10486 | 0.004 | -4.584
-14 | -0.504 | 0.09796 | 0.004 | -5.142
-13.5 | -0.523 | 0.09182 | 0.004 | -5.697
-13 | -0.539 | 0.08567 | 0.004 | -6.286
-12.5 | -0.55 | 0.08032 | 0.004 | -6.846
-12 | -0.557 | 0.07497 | 0.005 | -7.43
-11.5 | -0.56 | 0.07034 | 0.005 | -7.957
-11 | -0.558 | 0.0661 | 0.005 | -8.438
-10.5 | -0.551 | 0.06176 | 0.005 | -8.93
-10 | -0.541 | 0.05791 | 0.005 | -9.337
-9.5 | -0.525 | 0.05422 | 0.005 | -9.691
-9 | -0.506 | 0.05063 | 0.006 | -9.996
-8.5 | -0.483 | 0.04711 | 0.006 | -10.25
-8 | -0.456 | 0.04377 | 0.006 | -10.412
-7.5 | -0.425 | 0.0405 | 0.006 | -10.496
-7 | -0.39 | 0.03754 | 0.006 | -10.403
-6.5 | -0.354 | 0.03416 | 0.007 | -10.358
-6 | -0.377 | 0.00886 | 0.01 | -42.501
-5.5 | -0.324 | 0.00945 | 0.01 | -34.299
-5 | -0.269 | 0.00924 | 0.01 | -29.131
-4.5 | -0.212 | 0.00908 | 0.01 | -23.374
-4 | -0.153 | 0.00894 | 0.01 | -17.168
-3.5 | -0.093 | 0.00884 | 0.01 | -10.551
-3 | -0.032 | 0.00872 | 0.01 | -3.656
-2.5 | 0.03 | 0.00869 | 0.01 | 3.507
-2 | 0.094 | 0.00924 | 0.01 | 10.126
-1.5 | 0.157 | 0.00911 | 0.01 | 17.244
-1 | 0.221 | 0.00907 | 0.01 | 24.404
-0.5 | 0.286 | 0.00866 | 0.01 | 32.971
0 | 0.35 | 0.00861 | 0.01 | 40.591
0.5 | 0.413 | 0.0086 | 0.01 | 47.998
1 | 0.476 | 0.00867 | 0.01 | 54.912
1.5 | 0.539 | 0.00874 | 0.009 | 61.701
2 | 0.602 | 0.0084 | 0.009 | 71.705
2.5 | 0.665 | 0.00851 | 0.009 | 78.059
3 | 0.727 | 0.00877 | 0.009 | 82.927
3.5 | 0.789 | 0.00864 | 0.009 | 91.332
4 | 0.85 | 0.00851 | 0.008 | 99.937
4.5 | 0.911 | 0.0084 | 0.008 | 108.432
5 | 0.971 | 0.00911 | 0.008 | 106.598
5.5 | 1.03 | 0.00926 | 0.008 | 111.213
6 | 1.086 | 0.00821 | 0.007 | 132.262
6.5 | 1.14 | 0.00887 | 0.007 | 128.509
7 | 1.191 | 0.00976 | 0.007 | 122.014
7.5 | 1.239 | 0.01056 | 0.006 | 117.317
8 | 1.288 | 0.01144 | 0.006 | 112.624
8.5 | 1.336 | 0.01247 | 0.005 | 107.183
9 | 1.385 | 0.01351 | 0.005 | 102.544
9.5 | 1.433 | 0.01473 | 0.005 | 97.288
10 | 1.482 | 0.01599 | 0.004 | 92.644
10.5 | 1.529 | 0.01746 | 0.004 | 87.562
11 | 1.576 | 0.01897 | 0.003 | 83.092
11.5 | 1.622 | 0.02076 | 0.003 | 78.156
12 | 1.667 | 0.02264 | 0.003 | 73.642
12.5 | 1.712 | 0.02471 | 0.002 | 69.264
13 | 1.755 | 0.02705 | 0.002 | 64.863
13.5 | 1.796 | 0.02974 | 0.001 | 60.397
14 | 1.831 | 0.03292 | 0.001 | 55.623
14.5 | 1.858 | 0.03674 | 0 | 50.578
15 | 1.881 | 0.04113 | 0 | 45.73
15.5 | 1.899 | 0.04513 | -0.001 | 42.089
16 | 1.914 | 0.04877 | -0.001 | 39.252
16.5 | 1.925 | 0.05242 | -0.002 | 36.722
17 | 1.928 | 0.05613 | -0.002 | 34.347
17.5 | 1.925 | 0.06003 | -0.003 | 32.061
18 | 1.915 | 0.06402 | -0.003 | 29.914
18.5 | 1.899 | 0.06826 | -0.004 | 27.825
19 | 1.877 | 0.07278 | -0.004 | 25.789
19.5 | 1.848 | 0.07747 | -0.005 | 23.85
20 | 1.807 | 0.0825 | -0.005 | 21.904

## 142. Re 18M Mach 0.25 (2)
BIGFOIL.COM POLAR EXPORT
Horten 15.00% thick 7.00% camber
Horten 15.00% thick 7.00% camber |  |  |  | Cl Max: | 1.878 | at alpha= | 14.5 | deg
XFOIL ncrit=9 |  |  |  | L/D Max: | 215.828 | at alpha= | 9 | deg
Re: | 18000000 |  |  | Cd Min: | 0.16402 | at alpha= | -18.5 | deg
Mach: | 0.25 |  |  | Cl=0 at alpha= | -3.2666 | deg
|  |  |  | @ Cl=0.1, Cd= | 0.0060146
|  |  |  | @ Cl=0.4, Cd= | 0.005837
|  |  |  | @ Cl=0.6, Cd= | 0.0058879
alpha (deg) | Cl | Cd | Cm | Cl/Cd
-18.5 | -0.465 | 0.16402 | -0.0071 | -2.835
-18 | -0.4781 | 0.15157 | -0.0141 | -3.1543
-17.5 | -0.4631 | 0.14549 | -0.0176 | -3.183
-17 | -0.4748 | 0.13418 | -0.0243 | -3.5385
-16.5 | -0.4843 | 0.12382 | -0.0305 | -3.9113
-16 | -0.4782 | 0.11662 | -0.0346 | -4.1005
-15.5 | -0.4968 | 0.10562 | -0.0413 | -4.7037
-14.5 | -0.5752 | 0.08056 | -0.0575 | -7.14
-13.5 | -1.2036 | 0.01632 | -0.0386 | -73.75
-13 | -1.1547 | 0.01432 | -0.0348 | -80.6355
-12.5 | -1.1002 | 0.01302 | -0.0315 | -84.5008
-12 | -1.0428 | 0.01198 | -0.0286 | -87.0451
-11.5 | -0.984 | 0.01115 | -0.026 | -88.2511
-11 | -0.9239 | 0.01051 | -0.0237 | -87.9068
-10.5 | -0.8632 | 0.00996 | -0.0215 | -86.6667
-10 | -0.8025 | 0.00952 | -0.0195 | -84.2962
-9.5 | -0.7413 | 0.00911 | -0.0177 | -81.3721
-9 | -0.6806 | 0.00868 | -0.016 | -78.4101
-8.5 | -0.62 | 0.00828 | -0.0145 | -74.8792
-8 | -0.5594 | 0.00791 | -0.013 | -70.7206
-7.5 | -0.4994 | 0.00764 | -0.0116 | -65.3665
-7 | -0.4392 | 0.0074 | -0.0102 | -59.3514
-6.5 | -0.3794 | 0.0072 | -0.009 | -52.6944
-6 | -0.3204 | 0.00698 | -0.0077 | -45.9026
-5.5 | -0.2615 | 0.00674 | -0.0064 | -38.7982
-5 | -0.2027 | 0.0066 | -0.0053 | -30.7121
-4.5 | -0.1438 | 0.00648 | -0.0042 | -22.1914
-4 | -0.0856 | 0.0063 | -0.0031 | -13.5873
-3.5 | -0.0274 | 0.00622 | -0.0021 | -4.4051
-3 | 0.0313 | 0.00613 | -0.0013 | 5.106
-2.5 | 0.0895 | 0.00602 | -0.0004 | 14.8671
-2 | 0.1478 | 0.00599 | 0.0004 | 24.6745
-1.5 | 0.2063 | 0.00592 | 0.001 | 34.848
-1 | 0.2652 | 0.00587 | 0.0015 | 45.1789
-0.5 | 0.3233 | 0.00587 | 0.0022 | 55.0767
0 | 0.3824 | 0.00584 | 0.0025 | 65.4795
0.5 | 0.4414 | 0.00583 | 0.0029 | 75.7118
1 | 0.4997 | 0.00587 | 0.0033 | 85.1278
1.5 | 0.5589 | 0.00586 | 0.0035 | 95.3754
2 | 0.6178 | 0.0059 | 0.0037 | 104.7119
2.5 | 0.6761 | 0.00597 | 0.0039 | 113.2496
3 | 0.7355 | 0.00599 | 0.004 | 122.788
3.5 | 0.7941 | 0.00607 | 0.0042 | 130.8237
4 | 0.8523 | 0.00617 | 0.0044 | 138.1361
4.5 | 0.9115 | 0.00622 | 0.0044 | 146.5434
5 | 0.9692 | 0.00634 | 0.0046 | 152.8707
5.5 | 1.0271 | 0.00646 | 0.0048 | 158.9938
6 | 1.0845 | 0.00649 | 0.0051 | 167.1032
6.5 | 1.111 | 0.0056 | 0.0114 | 198.3929
7 | 1.1637 | 0.00567 | 0.0126 | 205.2381
7.5 | 1.2202 | 0.00579 | 0.0131 | 210.7427
8 | 1.2735 | 0.00602 | 0.0141 | 211.5449
8.5 | 1.3281 | 0.00619 | 0.0148 | 214.5557
9 | 1.3813 | 0.0064 | 0.0159 | 215.8281
9.5 | 1.4334 | 0.00673 | 0.0169 | 212.9866
10 | 1.4864 | 0.00692 | 0.018 | 214.7977
10.5 | 1.533 | 0.00731 | 0.02 | 209.7127
11 | 1.5839 | 0.00758 | 0.0213 | 208.9578
11.5 | 1.643 | 0.00811 | 0.0205 | 202.5894
12 | 1.7172 | 0.00858 | 0.0167 | 200.1399
12.5 | 1.7836 | 0.00946 | 0.0138 | 188.5412
13 | 1.812 | 0.01083 | 0.0172 | 167.313
13.5 | 1.8444 | 0.01284 | 0.0175 | 143.6449
14 | 1.8678 | 0.01654 | 0.0155 | 112.9262
14.5 | 1.878 | 0.02156 | 0.0135 | 87.1058
15 | 1.8471 | 0.0286 | 0.0146 | 64.5839
15.5 | 1.8067 | 0.03559 | 0.0173 | 50.7643
16 | 1.7826 | 0.04188 | 0.0188 | 42.5645
16.5 | 1.732 | 0.05107 | 0.0193 | 33.9142
17 | 1.7019 | 0.05889 | 0.0191 | 28.8996
17.5 | 1.6653 | 0.06778 | 0.0181 | 24.5692
18 | 1.6359 | 0.07618 | 0.0168 | 21.4741
18.5 | 1.5833 | 0.08752 | 0.0145 | 18.0907
19 | 1.5579 | 0.09624 | 0.0122 | 16.1877
19.5 | 1.545 | 0.10367 | 0.0101 | 14.9031

## 143. Re 18M Mach 0.50 (1)
BIGFOIL.COM POLAR EXPORT
Horten 15.00% thick 7.00% camber
Horten 15.00% thick 7.00% camber |  |  |  | Cl Max: | 1.784 | at alpha= | 13.5 | deg
JavaFoil+Calcfoil stall+Eppler ext transition |  |  |  | L/D Max: | 89.98 | at alpha= | 6 | deg
Re: | 18000000 |  |  | Cd Min: | 0.00828 | at alpha= | 0 | deg
Mach: | 0.5 |  |  | Cl=0 at alpha= | -2.7426 | deg
|  |  |  | @ Cl=0.1, Cd= | 0.0089734
|  |  |  | @ Cl=0.4, Cd= | 0.0082926
|  |  |  | @ Cl=0.6, Cd= | 0.0085425
alpha (deg) | Cl | Cd | Cm | Cl/Cd
-20 | -0.951 | 0.18131 | 0.002 | -5.244
-19.5 | -0.925 | 0.16313 | 0.002 | -5.671
-19 | -0.899 | 0.15219 | 0.002 | -5.908
-18.5 | -0.873 | 0.14199 | 0.002 | -6.148
-18 | -0.843 | 0.15405 | 0.003 | -5.474
-17.5 | -0.817 | 0.14092 | 0.003 | -5.797
-17 | -0.791 | 0.12925 | 0.003 | -6.117
-16.5 | -0.764 | 0.11919 | 0.004 | -6.412
-16 | -0.735 | 0.12579 | 0.004 | -5.842
-15.5 | -0.708 | 0.11639 | 0.004 | -6.083
-15 | -0.682 | 0.10656 | 0.004 | -6.397
-14.5 | -0.655 | 0.09796 | 0.004 | -6.687
-14 | -0.626 | 0.10387 | 0.004 | -6.024
-13.5 | -0.599 | 0.09246 | 0.005 | -6.478
-13 | -0.572 | 0.08415 | 0.005 | -6.801
-12.5 | -0.546 | 0.07768 | 0.005 | -7.024
-12 | -0.516 | 0.08043 | 0.005 | -6.415
-11.5 | -0.49 | 0.06992 | 0.005 | -7.009
-11 | -0.464 | 0.06407 | 0.006 | -7.235
-10.5 | -0.434 | 0.06442 | 0.006 | -6.736
-10 | -0.407 | 0.05896 | 0.006 | -6.908
-9.5 | -0.381 | 0.05379 | 0.006 | -7.079
-9 | -0.35 | 0.05622 | 0.006 | -6.234
-8.5 | -0.323 | 0.05141 | 0.006 | -6.292
-8 | -0.295 | 0.05147 | 0.006 | -5.727
-7.5 | -0.267 | 0.04779 | 0.006 | -5.59
-7 | -0.239 | 0.04743 | 0.006 | -5.033
-6.5 | -0.211 | 0.04371 | 0.006 | -4.832
-6 | -0.183 | 0.04303 | 0.006 | -4.25
-5.5 | -0.212 | 0.04124 | 0.006 | -5.138
-5 | -0.21 | 0.03621 | 0.007 | -5.792
-4.5 | -0.177 | 0.03303 | 0.007 | -5.344
-4 | -0.133 | 0.02953 | 0.007 | -4.501
-3.5 | -0.1 | 0.00865 | 0.011 | -11.565
-3 | -0.035 | 0.00915 | 0.011 | -3.787
-2.5 | 0.033 | 0.00905 | 0.011 | 3.692
-2 | 0.103 | 0.00897 | 0.011 | 11.5
-1.5 | 0.174 | 0.00897 | 0.011 | 19.407
-1 | 0.246 | 0.00856 | 0.011 | 28.716
-0.5 | 0.318 | 0.0086 | 0.011 | 36.955
0 | 0.389 | 0.00828 | 0.011 | 46.971
0.5 | 0.459 | 0.00836 | 0.011 | 54.955
1 | 0.529 | 0.00867 | 0.011 | 61.013
1.5 | 0.598 | 0.00853 | 0.01 | 70.137
2 | 0.667 | 0.00896 | 0.01 | 74.397
2.5 | 0.734 | 0.00915 | 0.01 | 80.284
3 | 0.8 | 0.00937 | 0.01 | 85.41
3.5 | 0.862 | 0.00973 | 0.009 | 88.609
4 | 0.92 | 0.01025 | 0.009 | 89.751
4.5 | 0.977 | 0.01103 | 0.009 | 88.562
5 | 1.034 | 0.0123 | 0.008 | 84.018
5.5 | 1.091 | 0.01312 | 0.008 | 83.094
6 | 1.147 | 0.01274 | 0.008 | 89.98
6.5 | 1.202 | 0.01389 | 0.007 | 86.585
7 | 1.257 | 0.01512 | 0.007 | 83.136
7.5 | 1.311 | 0.01695 | 0.007 | 77.335
8 | 1.364 | 0.01841 | 0.006 | 74.094
8.5 | 1.415 | 0.02006 | 0.006 | 70.564
9 | 1.465 | 0.02173 | 0.005 | 67.426
9.5 | 1.514 | 0.0238 | 0.005 | 63.592
10 | 1.56 | 0.02594 | 0.005 | 60.141
10.5 | 1.604 | 0.0285 | 0.004 | 56.269
11 | 1.645 | 0.03124 | 0.004 | 52.652
11.5 | 1.683 | 0.03447 | 0.003 | 48.818
12 | 1.717 | 0.03817 | 0.003 | 44.975
12.5 | 1.746 | 0.04241 | 0.002 | 41.164
13 | 1.769 | 0.04754 | 0.002 | 37.216
13.5 | 1.784 | 0.0541 | 0.001 | 32.971
14 | 1.76 | 0.06561 | 0.001 | 26.82
14.5 | 1.659 | 0.08042 | 0 | 20.631
15 | 1.082 | 0.09821 | 0 | 11.015
15.5 | 1.108 | 0.10588 | -0.001 | 10.466
16 | 1.125 | 0.13604 | -0.001 | 8.272
16.5 | 1.139 | 0.17003 | -0.002 | 6.698
17 | 1.156 | 0.20303 | -0.002 | 5.694
17.5 | 1.182 | 0.22048 | -0.002 | 5.363
18 | 1.209 | 0.2385 | -0.003 | 5.071
18.5 | 1.238 | 0.25017 | -0.003 | 4.948

## 144. Re 18M Mach 0.50 (2)
BIGFOIL.COM POLAR EXPORT
Horten 15.00% thick 7.00% camber
Horten 15.00% thick 7.00% camber |  |  |  | Cl Max: | 1.8869 | at alpha= | 11.5 | deg
XFOIL ncrit=9 |  |  |  | L/D Max: | 200.816 | at alpha= | 7.5 | deg
Re: | 18000000 |  |  | Cd Min: | 0.20644 | at alpha= | -20 | deg
Mach: | 0.5 |  |  | Cl=0 at alpha= | -3.4118 | deg
|  |  |  | @ Cl=0.1, Cd= | 0.0064549
|  |  |  | @ Cl=0.4, Cd= | 0.0061408
|  |  |  | @ Cl=0.6, Cd= | 0.0061893
alpha (deg) | Cl | Cd | Cm | Cl/Cd
-20 | -0.4289 | 0.20644 | 0.0535 | -2.0776
-19.5 | -0.4121 | 0.19867 | 0.0483 | -2.0743
-18.5 | -0.4011 | 0.20051 | 0.0074 | -2.0004
-18 | -0.3784 | 0.19386 | 0.0037 | -1.9519
-17.5 | -0.3547 | 0.18761 | 0.0002 | -1.8906
-17 | -0.3363 | 0.17978 | -0.0038 | -1.8706
-16.5 | -0.319 | 0.17174 | -0.0079 | -1.8575
-16 | -0.3012 | 0.16396 | -0.0119 | -1.837
-15.5 | -0.2819 | 0.15683 | -0.0157 | -1.7975
-15 | -0.2615 | 0.15009 | -0.0192 | -1.7423
-14.5 | -0.2461 | 0.14221 | -0.0233 | -1.7305
-14 | -0.2275 | 0.13534 | -0.0269 | -1.681
-13.5 | -0.2068 | 0.12909 | -0.0301 | -1.602
-13 | -0.1884 | 0.12254 | -0.0334 | -1.5375
-12.5 | -0.1807 | 0.11409 | -0.0377 | -1.5838
-12 | -0.1674 | 0.10711 | -0.0412 | -1.5629
-11.5 | -0.1674 | 0.09836 | -0.0458 | -1.7019
-11 | -0.1693 | 0.09003 | -0.0502 | -1.8805
-10.5 | -0.1815 | 0.08096 | -0.0552 | -2.2418
-10 | -0.1781 | 0.07445 | -0.0583 | -2.3922
-9.5 | -0.1849 | 0.06746 | -0.0622 | -2.7409
-9 | -0.2253 | 0.0597 | -0.0658 | -3.7739
-8.5 | -0.2592 | 0.05522 | -0.0596 | -4.694
-8 | -0.2779 | 0.04976 | -0.0551 | -5.5848
-7.5 | -0.3017 | 0.0424 | -0.0499 | -7.1156
-7 | -0.3183 | 0.03458 | -0.0434 | -9.2047
-6.5 | -0.3227 | 0.02709 | -0.0361 | -11.9121
-6 | -0.339 | 0.01754 | -0.027 | -19.3273
-5.5 | -0.3134 | 0.00897 | -0.0226 | -34.9387
-5 | -0.233 | 0.00768 | -0.0203 | -30.3385
-4.5 | -0.1571 | 0.00721 | -0.0175 | -21.7892
-4 | -0.084 | 0.00693 | -0.0148 | -12.1212
-3.5 | -0.0122 | 0.0067 | -0.0123 | -1.8209
-3 | 0.057 | 0.00653 | -0.0098 | 8.7289
-2.5 | 0.1257 | 0.00641 | -0.0075 | 19.61
-2 | 0.1945 | 0.00629 | -0.0055 | 30.9221
-1.5 | 0.2618 | 0.00624 | -0.0036 | 41.9551
-1 | 0.3299 | 0.00619 | -0.002 | 53.2956
-0.5 | 0.3981 | 0.00614 | -0.0006 | 64.8371
0 | 0.4654 | 0.00617 | 0.0008 | 75.4295
0.5 | 0.5339 | 0.00617 | 0.0018 | 86.5316
1 | 0.6024 | 0.00619 | 0.0028 | 97.3183
1.5 | 0.6701 | 0.00627 | 0.0039 | 106.874
2 | 0.7393 | 0.00631 | 0.0047 | 117.1632
2.5 | 0.8079 | 0.0064 | 0.0055 | 126.2344
3 | 0.8759 | 0.00653 | 0.0065 | 134.1348
3.5 | 0.9457 | 0.00661 | 0.0072 | 143.0711
4 | 1.0138 | 0.00677 | 0.0083 | 149.7489
4.5 | 1.0823 | 0.00693 | 0.0093 | 156.176
5 | 1.152 | 0.00707 | 0.0103 | 162.942
5.5 | 1.2188 | 0.00731 | 0.0119 | 166.7305
6 | 1.2868 | 0.00749 | 0.0134 | 171.8024
6.5 | 1.3141 | 0.00668 | 0.0222 | 196.7216
7 | 1.368 | 0.00688 | 0.0264 | 198.8372
7.5 | 1.4278 | 0.00711 | 0.0297 | 200.8158
8 | 1.4861 | 0.00742 | 0.0334 | 200.283
8.5 | 1.5292 | 0.00789 | 0.0395 | 193.815
9 | 1.5575 | 0.00826 | 0.0484 | 188.5593
10.5 | 1.8297 | 0.01182 | 0.0373 | 154.797
11.5 | 1.8869 | 0.02033 | 0.036 | 92.8136
12 | 1.8803 | 0.0264 | 0.0359 | 71.2235
12.5 | 1.8486 | 0.03368 | 0.0362 | 54.8872
13 | 1.8366 | 0.03987 | 0.0363 | 46.0647
13.5 | 1.7923 | 0.04848 | 0.0355 | 36.9699
14 | 1.7782 | 0.0546 | 0.0364 | 32.5678
14.5 | 1.728 | 0.06317 | 0.0366 | 27.3548
15 | 1.7067 | 0.06998 | 0.037 | 24.3884
15.5 | 1.6701 | 0.07812 | 0.0365 | 21.3786
16 | 1.6507 | 0.08532 | 0.0358 | 19.3472
16.5 | 1.6153 | 0.09429 | 0.0337 | 17.1312

## 145. Re 20M Mach 0.00 (1)
BIGFOIL.COM POLAR EXPORT
Horten 15.00% thick 7.00% camber
Horten 15.00% thick 7.00% camber |  |  |  | Cl Max: | 1.983 | at alpha= | 19 | deg
JavaFoil+Calcfoil stall+Eppler ext transition |  |  |  | L/D Max: | 138.114 | at alpha= | 6 | deg
Re: | 20000000 |  |  | Cd Min: | 0.00768 | at alpha= | 6 | deg
Mach: | 0 |  |  | Cl=0 at alpha= | -2.7459 | deg
|  |  |  | @ Cl=0.1, Cd= | 0.0088467
|  |  |  | @ Cl=0.4, Cd= | 0.00874
|  |  |  | @ Cl=0.6, Cd= | 0.0085721
alpha (deg) | Cl | Cd | Cm | Cl/Cd
-20 | -0.644 | 0.1572 | 0.001 | -4.095
-19.5 | -0.655 | 0.15037 | 0.002 | -4.355
-19 | -0.666 | 0.14395 | 0.002 | -4.624
-18.5 | -0.676 | 0.1371 | 0.002 | -4.929
-18 | -0.684 | 0.13064 | 0.002 | -5.234
-17.5 | -0.691 | 0.12423 | 0.002 | -5.559
-17 | -0.696 | 0.11842 | 0.003 | -5.88
-16.5 | -0.701 | 0.11237 | 0.003 | -6.238
-16 | -0.704 | 0.1066 | 0.003 | -6.604
-15.5 | -0.706 | 0.10123 | 0.003 | -6.971
-15 | -0.706 | 0.09593 | 0.004 | -7.355
-14.5 | -0.704 | 0.09069 | 0.004 | -7.759
-14 | -0.7 | 0.08594 | 0.004 | -8.142
-13.5 | -0.694 | 0.08114 | 0.004 | -8.549
-13 | -0.685 | 0.07666 | 0.004 | -8.941
-12.5 | -0.675 | 0.07232 | 0.005 | -9.333
-12 | -0.662 | 0.06818 | 0.005 | -9.708
-11.5 | -0.646 | 0.06449 | 0.005 | -10.021
-11 | -0.628 | 0.06045 | 0.005 | -10.393
-10.5 | -0.608 | 0.05682 | 0.005 | -10.694
-10 | -0.584 | 0.05336 | 0.005 | -10.952
-9.5 | -0.559 | 0.04977 | 0.006 | -11.231
-9 | -0.531 | 0.04645 | 0.006 | -11.425
-8.5 | -0.5 | 0.043 | 0.006 | -11.639
-8 | -0.468 | 0.03957 | 0.006 | -11.83
-7.5 | -0.434 | 0.03572 | 0.007 | -12.154
-7 | -0.473 | 0.00883 | 0.01 | -53.59
-6.5 | -0.424 | 0.00939 | 0.01 | -45.12
-6 | -0.372 | 0.0092 | 0.01 | -40.469
-5.5 | -0.319 | 0.00899 | 0.01 | -35.492
-5 | -0.264 | 0.00884 | 0.01 | -29.859
-4.5 | -0.208 | 0.00867 | 0.01 | -23.954
-4 | -0.15 | 0.00859 | 0.01 | -17.447
-3.5 | -0.091 | 0.00846 | 0.01 | -10.737
-3 | -0.031 | 0.00906 | 0.01 | -3.421
-2.5 | 0.03 | 0.00899 | 0.01 | 3.294
-2 | 0.091 | 0.00886 | 0.01 | 10.245
-1.5 | 0.152 | 0.00877 | 0.01 | 17.38
-1 | 0.214 | 0.00879 | 0.01 | 24.393
-0.5 | 0.277 | 0.00874 | 0.01 | 31.681
0 | 0.339 | 0.00871 | 0.009 | 38.902
0.5 | 0.4 | 0.00874 | 0.009 | 45.781
1 | 0.462 | 0.00828 | 0.009 | 55.71
1.5 | 0.523 | 0.00833 | 0.009 | 62.749
2 | 0.584 | 0.00842 | 0.009 | 69.291
2.5 | 0.645 | 0.009 | 0.009 | 71.612
3 | 0.705 | 0.00869 | 0.009 | 81.131
3.5 | 0.766 | 0.00882 | 0.008 | 86.765
4 | 0.826 | 0.00858 | 0.008 | 96.184
4.5 | 0.885 | 0.00845 | 0.008 | 104.699
5 | 0.944 | 0.00834 | 0.008 | 113.298
5.5 | 1.003 | 0.00877 | 0.007 | 114.343
6 | 1.06 | 0.00768 | 0.007 | 138.114
6.5 | 1.117 | 0.00815 | 0.007 | 136.968
7 | 1.17 | 0.00884 | 0.006 | 132.407
7.5 | 1.222 | 0.00924 | 0.006 | 132.259
8 | 1.27 | 0.00985 | 0.006 | 128.933
8.5 | 1.317 | 0.01059 | 0.005 | 124.373
9 | 1.364 | 0.01152 | 0.005 | 118.339
9.5 | 1.41 | 0.01256 | 0.005 | 112.292
10 | 1.457 | 0.01373 | 0.004 | 106.121
10.5 | 1.503 | 0.01498 | 0.004 | 100.343
11 | 1.549 | 0.01641 | 0.003 | 94.355
11.5 | 1.594 | 0.01792 | 0.003 | 88.976
12 | 1.639 | 0.0196 | 0.003 | 83.645
12.5 | 1.683 | 0.02148 | 0.002 | 78.366
13 | 1.727 | 0.02354 | 0.002 | 73.355
13.5 | 1.768 | 0.02589 | 0.001 | 68.315
14 | 1.806 | 0.02867 | 0.001 | 62.97
14.5 | 1.837 | 0.03187 | 0 | 57.629
15 | 1.866 | 0.03532 | 0 | 52.827
15.5 | 1.892 | 0.03853 | -0.001 | 49.094
16 | 1.916 | 0.04154 | -0.001 | 46.114
16.5 | 1.937 | 0.04452 | -0.002 | 43.507
17 | 1.954 | 0.04749 | -0.002 | 41.132
17.5 | 1.966 | 0.05063 | -0.003 | 38.834
18 | 1.976 | 0.05384 | -0.003 | 36.691
18.5 | 1.981 | 0.05718 | -0.004 | 34.649
19 | 1.983 | 0.06065 | -0.004 | 32.699
19.5 | 1.981 | 0.06427 | -0.005 | 30.827
20 | 1.973 | 0.06805 | -0.005 | 28.989

## 146. Re 20M Mach 0.00 (2)
BIGFOIL.COM POLAR EXPORT
Horten 15.00% thick 7.00% camber
Horten 15.00% thick 7.00% camber |  |  |  | Cl Max: | 1.8314 | at alpha= | 15 | deg
XFOIL ncrit=9 |  |  |  | L/D Max: | 219.938 | at alpha= | 10 | deg
Re: | 20000000 |  |  | Cd Min: | 0.08498 | at alpha= | 19.5 | deg
Mach: | 0 |  |  | Cl=0 at alpha= | -3.2182 | deg
|  |  |  | @ Cl=0.1, Cd= | 0.0058494
|  |  |  | @ Cl=0.4, Cd= | 0.0056832
|  |  |  | @ Cl=0.6, Cd= | 0.0057436
alpha (deg) | Cl | Cd | Cm | Cl/Cd
-20 | -1.7227 | 0.01952 | -0.0484 | -88.2531
-19.5 | -1.6862 | 0.01855 | -0.0449 | -90.9003
-19 | -1.6468 | 0.01773 | -0.0418 | -92.8821
-18.5 | -1.6061 | 0.01691 | -0.0388 | -94.9793
-18 | -1.5629 | 0.01619 | -0.0361 | -96.5349
-17.5 | -1.5189 | 0.01546 | -0.0335 | -98.2471
-17 | -1.4732 | 0.01481 | -0.0311 | -99.4733
-16.5 | -1.4262 | 0.01421 | -0.0289 | -100.3659
-16 | -1.3785 | 0.01362 | -0.0268 | -101.2115
-15.5 | -1.3308 | 0.01287 | -0.0248 | -103.4033
-15 | -1.2815 | 0.01227 | -0.0229 | -104.4417
-14.5 | -1.2308 | 0.01178 | -0.0212 | -104.4822
-14 | -1.1804 | 0.01113 | -0.0196 | -106.0557
-13.5 | -1.1284 | 0.01069 | -0.0181 | -105.5566
-13 | -1.0758 | 0.01026 | -0.0168 | -104.8538
-12.5 | -1.0227 | 0.00991 | -0.0155 | -103.1988
-12 | -0.9689 | 0.00956 | -0.0143 | -101.3494
-11.5 | -0.915 | 0.00926 | -0.0132 | -98.8121
-11 | -0.8606 | 0.00896 | -0.0121 | -96.0491
-10.5 | -0.806 | 0.00866 | -0.0111 | -93.0716
-10 | -0.7515 | 0.00834 | -0.0101 | -90.1079
-9.5 | -0.6964 | 0.00803 | -0.0092 | -86.7248
-9 | -0.6416 | 0.00775 | -0.0082 | -82.7871
-8.5 | -0.5863 | 0.00753 | -0.0074 | -77.8619
-8 | -0.5308 | 0.00733 | -0.0065 | -72.4147
-7.5 | -0.4754 | 0.00717 | -0.0057 | -66.304
-7 | -0.4198 | 0.00697 | -0.0049 | -60.2296
-6.5 | -0.3647 | 0.00678 | -0.0041 | -53.7906
-6 | -0.3096 | 0.00661 | -0.0032 | -46.8381
-5.5 | -0.2538 | 0.00646 | -0.0025 | -39.2879
-5 | -0.1982 | 0.00636 | -0.0018 | -31.1635
-4.5 | -0.1428 | 0.00623 | -0.0011 | -22.9213
-4 | -0.0872 | 0.00609 | -0.0004 | -14.3186
-3.5 | -0.0315 | 0.00604 | 0.0002 | -5.2152
-3 | 0.0244 | 0.00595 | 0.0007 | 4.1008
-2.5 | 0.0803 | 0.00586 | 0.0013 | 13.7031
-2 | 0.1362 | 0.00583 | 0.0017 | 23.3619
-1.5 | 0.1923 | 0.00576 | 0.0022 | 33.3854
-1 | 0.2488 | 0.00573 | 0.0025 | 43.4206
-0.5 | 0.3048 | 0.00572 | 0.0028 | 53.2867
0 | 0.3614 | 0.00569 | 0.0031 | 63.5149
0.5 | 0.418 | 0.00568 | 0.0032 | 73.5915
1 | 0.4741 | 0.00571 | 0.0035 | 83.0298
1.5 | 0.5308 | 0.0057 | 0.0035 | 93.1228
2 | 0.5873 | 0.00573 | 0.0036 | 102.4956
2.5 | 0.6433 | 0.00579 | 0.0037 | 111.1054
3 | 0.7001 | 0.00581 | 0.0036 | 120.4991
3.5 | 0.7563 | 0.00587 | 0.0036 | 128.8416
4 | 0.812 | 0.00596 | 0.0037 | 136.2416
4.5 | 0.8685 | 0.006 | 0.0035 | 144.75
5 | 0.9237 | 0.0061 | 0.0035 | 151.4262
5.5 | 0.9789 | 0.0062 | 0.0035 | 157.8871
6 | 1.0341 | 0.00623 | 0.0035 | 165.9872
6.5 | 1.0613 | 0.00535 | 0.009 | 198.3738
7 | 1.1119 | 0.00538 | 0.0098 | 206.6729
7.5 | 1.1652 | 0.00546 | 0.0101 | 213.4066
8 | 1.2166 | 0.00568 | 0.0105 | 214.1901
8.5 | 1.2692 | 0.00581 | 0.0108 | 218.4509
9 | 1.3202 | 0.00602 | 0.0112 | 219.3023
9.5 | 1.371 | 0.00626 | 0.0116 | 219.0096
10 | 1.423 | 0.00647 | 0.0117 | 219.9382
10.5 | 1.4693 | 0.00679 | 0.0129 | 216.3918
11 | 1.5178 | 0.00703 | 0.0136 | 215.9033
11.5 | 1.5615 | 0.00741 | 0.015 | 210.7287
12 | 1.6124 | 0.00796 | 0.0146 | 202.5628
12.5 | 1.6748 | 0.00901 | 0.0108 | 185.8824
13.5 | 1.762 | 0.01092 | 0.0109 | 161.3553
14 | 1.7928 | 0.01251 | 0.0116 | 143.3094
14.5 | 1.8194 | 0.01484 | 0.0109 | 122.6011
15 | 1.8314 | 0.01927 | 0.0088 | 95.0389
15.5 | 1.8278 | 0.02437 | 0.0086 | 75.0021
16 | 1.7804 | 0.03195 | 0.0116 | 55.7246
16.5 | 1.7569 | 0.03815 | 0.0129 | 46.0524
17 | 1.7326 | 0.04512 | 0.0132 | 38.3998
17.5 | 1.7212 | 0.05108 | 0.013 | 33.6962
18 | 1.6857 | 0.0598 | 0.0124 | 28.189
18.5 | 1.651 | 0.06873 | 0.0113 | 24.0215
19 | 1.6279 | 0.07678 | 0.0098 | 21.2021
19.5 | 1.6048 | 0.08498 | 0.0081 | 18.8844

## 147. Re 20M Mach 0.10 (1)
BIGFOIL.COM POLAR EXPORT
Horten 15.00% thick 7.00% camber
Horten 15.00% thick 7.00% camber |  |  |  | Cl Max: | 1.973 | at alpha= | 18.5 | deg
JavaFoil+Calcfoil stall+Eppler ext transition |  |  |  | L/D Max: | 137.512 | at alpha= | 6 | deg
Re: | 20000000 |  |  | Cd Min: | 0.00774 | at alpha= | 6 | deg
Mach: | 0.1 |  |  | Cl=0 at alpha= | -2.7459 | deg
|  |  |  | @ Cl=0.1, Cd= | 0.0088855
|  |  |  | @ Cl=0.4, Cd= | 0.008809
|  |  |  | @ Cl=0.6, Cd= | 0.0086115
alpha (deg) | Cl | Cd | Cm | Cl/Cd
-19.5 | -0.604 | 0.1538 | 0.002 | -3.93
-19 | -0.618 | 0.14676 | 0.002 | -4.21
-18.5 | -0.631 | 0.14011 | 0.002 | -4.501
-18 | -0.641 | 0.13333 | 0.002 | -4.811
-17.5 | -0.651 | 0.12687 | 0.002 | -5.132
-17 | -0.66 | 0.12039 | 0.003 | -5.48
-16.5 | -0.667 | 0.11445 | 0.003 | -5.829
-16 | -0.673 | 0.10837 | 0.003 | -6.211
-15.5 | -0.677 | 0.10305 | 0.003 | -6.574
-15 | -0.68 | 0.09765 | 0.004 | -6.964
-14.5 | -0.681 | 0.09217 | 0.004 | -7.388
-14 | -0.68 | 0.08697 | 0.004 | -7.814
-13.5 | -0.676 | 0.08238 | 0.004 | -8.205
-13 | -0.67 | 0.07754 | 0.004 | -8.644
-12.5 | -0.662 | 0.07333 | 0.005 | -9.025
-12 | -0.651 | 0.06915 | 0.005 | -9.412
-11.5 | -0.637 | 0.06518 | 0.005 | -9.775
-11 | -0.621 | 0.06129 | 0.005 | -10.127
-10.5 | -0.602 | 0.05757 | 0.005 | -10.451
-10 | -0.58 | 0.05405 | 0.005 | -10.726
-9.5 | -0.555 | 0.05044 | 0.006 | -11.009
-9 | -0.528 | 0.04712 | 0.006 | -11.206
-8.5 | -0.499 | 0.04371 | 0.006 | -11.405
-8 | -0.467 | 0.04038 | 0.006 | -11.553
-7.5 | -0.432 | 0.03693 | 0.007 | -11.71
-7 | -0.398 | 0.03212 | 0.007 | -12.385
-6.5 | -0.425 | 0.00943 | 0.01 | -45.034
-6 | -0.373 | 0.00919 | 0.01 | -40.603
-5.5 | -0.32 | 0.00904 | 0.01 | -35.413
-5 | -0.265 | 0.00889 | 0.01 | -29.805
-4.5 | -0.208 | 0.00875 | 0.01 | -23.799
-4 | -0.15 | 0.00862 | 0.01 | -17.452
-3.5 | -0.091 | 0.00854 | 0.01 | -10.682
-3 | -0.031 | 0.00914 | 0.01 | -3.406
-2.5 | 0.03 | 0.00898 | 0.01 | 3.311
-2 | 0.091 | 0.0089 | 0.01 | 10.254
-1.5 | 0.153 | 0.0088 | 0.01 | 17.402
-1 | 0.216 | 0.00878 | 0.01 | 24.554
-0.5 | 0.278 | 0.00877 | 0.01 | 31.712
0 | 0.34 | 0.00878 | 0.01 | 38.779
0.5 | 0.402 | 0.00881 | 0.009 | 45.663
1 | 0.464 | 0.00833 | 0.009 | 55.651
1.5 | 0.525 | 0.00841 | 0.009 | 62.486
2 | 0.587 | 0.00849 | 0.009 | 69.119
2.5 | 0.648 | 0.00906 | 0.009 | 71.509
3 | 0.709 | 0.00874 | 0.009 | 81.064
3.5 | 0.769 | 0.00887 | 0.008 | 86.69
4 | 0.829 | 0.00863 | 0.008 | 96.103
4.5 | 0.889 | 0.00851 | 0.008 | 104.513
5 | 0.949 | 0.00842 | 0.008 | 112.702
5.5 | 1.007 | 0.00882 | 0.007 | 114.173
6 | 1.065 | 0.00774 | 0.007 | 137.512
6.5 | 1.121 | 0.00823 | 0.007 | 136.233
7 | 1.174 | 0.00895 | 0.006 | 131.232
7.5 | 1.225 | 0.0094 | 0.006 | 130.418
8 | 1.273 | 0.01006 | 0.006 | 126.539
8.5 | 1.32 | 0.01086 | 0.005 | 121.605
9 | 1.367 | 0.01181 | 0.005 | 115.72
9.5 | 1.414 | 0.01287 | 0.005 | 109.872
10 | 1.46 | 0.01406 | 0.004 | 103.907
10.5 | 1.507 | 0.01533 | 0.004 | 98.292
11 | 1.553 | 0.01681 | 0.003 | 92.402
11.5 | 1.599 | 0.01834 | 0.003 | 87.205
12 | 1.644 | 0.02005 | 0.003 | 81.992
12.5 | 1.688 | 0.02196 | 0.002 | 76.863
13 | 1.731 | 0.02407 | 0.002 | 71.933
13.5 | 1.773 | 0.02648 | 0.001 | 66.965
14 | 1.81 | 0.02933 | 0.001 | 61.702
14.5 | 1.841 | 0.03261 | 0 | 56.444
15 | 1.869 | 0.03615 | 0 | 51.696
15.5 | 1.894 | 0.03942 | -0.001 | 48.051
16 | 1.917 | 0.04245 | -0.001 | 45.159
16.5 | 1.937 | 0.04553 | -0.002 | 42.539
17 | 1.952 | 0.04858 | -0.002 | 40.18
17.5 | 1.963 | 0.05179 | -0.003 | 37.901
18 | 1.97 | 0.05512 | -0.003 | 35.741
18.5 | 1.973 | 0.05856 | -0.004 | 33.696
19 | 1.972 | 0.06215 | -0.004 | 31.736
19.5 | 1.967 | 0.06588 | -0.005 | 29.863
20 | 1.956 | 0.06976 | -0.005 | 28.033

## 148. Re 20M Mach 0.10 (2)
BIGFOIL.COM POLAR EXPORT
Horten 15.00% thick 7.00% camber
Horten 15.00% thick 7.00% camber |  |  |  | Cl Max: | 1.8353 | at alpha= | 15 | deg
XFOIL ncrit=9 |  |  |  | L/D Max: | 219.831 | at alpha= | 10 | deg
Re: | 20000000 |  |  | Cd Min: | 0.09571 | at alpha= | 20 | deg
Mach: | 0.1 |  |  | Cl=0 at alpha= | -3.2243 | deg
|  |  |  | @ Cl=0.1, Cd= | 0.0058601
|  |  |  | @ Cl=0.4, Cd= | 0.0056938
|  |  |  | @ Cl=0.6, Cd= | 0.0057587
alpha (deg) | Cl | Cd | Cm | Cl/Cd
-20 | -1.7288 | 0.02235 | -0.0571 | -77.3512
-19.5 | -1.6971 | 0.02085 | -0.0528 | -81.3957
-19 | -1.661 | 0.0196 | -0.0488 | -84.7449
-18.5 | -1.6222 | 0.01847 | -0.0452 | -87.8289
-18 | -1.5801 | 0.01752 | -0.0419 | -90.1884
-17.5 | -1.5367 | 0.01659 | -0.0388 | -92.6281
-17 | -1.4912 | 0.01577 | -0.036 | -94.5593
-15.5 | -1.3466 | 0.01366 | -0.0286 | -98.5798
-15 | -1.297 | 0.01296 | -0.0264 | -100.0772
-14.5 | -1.2457 | 0.01237 | -0.0244 | -100.7033
-14 | -1.1947 | 0.01165 | -0.0224 | -102.5494
-13.5 | -1.142 | 0.01113 | -0.0207 | -102.6056
-13 | -1.0888 | 0.01057 | -0.0191 | -103.0085
-12.5 | -1.0349 | 0.01015 | -0.0176 | -101.9606
-12 | -0.9802 | 0.00976 | -0.0162 | -100.4303
-11.5 | -0.9254 | 0.00943 | -0.0149 | -98.1336
-11 | -0.87 | 0.0091 | -0.0137 | -95.6044
-10.5 | -0.8144 | 0.0088 | -0.0125 | -92.5455
-10 | -0.7589 | 0.00848 | -0.0114 | -89.4929
-9.5 | -0.703 | 0.00816 | -0.0104 | -86.152
-9 | -0.6474 | 0.00785 | -0.0093 | -82.4713
-8.5 | -0.5914 | 0.0076 | -0.0084 | -77.8158
-8 | -0.5352 | 0.00738 | -0.0074 | -72.5203
-7.5 | -0.4792 | 0.00721 | -0.0065 | -66.4632
-7 | -0.4228 | 0.00702 | -0.0057 | -60.2279
-6.5 | -0.367 | 0.00683 | -0.0047 | -53.7335
-6 | -0.3114 | 0.00664 | -0.0038 | -46.8976
-5.5 | -0.2552 | 0.00648 | -0.0031 | -39.3827
-5 | -0.1991 | 0.00638 | -0.0023 | -31.2069
-4.5 | -0.1431 | 0.00625 | -0.0015 | -22.896
-4 | -0.0872 | 0.00611 | -0.0008 | -14.2717
-3.5 | -0.0311 | 0.00605 | -0.0001 | -5.1405
-3 | 0.0253 | 0.00596 | 0.0005 | 4.245
-2.5 | 0.0815 | 0.00587 | 0.0011 | 13.8842
-2 | 0.1378 | 0.00584 | 0.0016 | 23.5959
-1.5 | 0.1943 | 0.00577 | 0.002 | 33.6742
-1 | 0.2511 | 0.00574 | 0.0024 | 43.7456
-0.5 | 0.3074 | 0.00573 | 0.0028 | 53.6475
0 | 0.3645 | 0.0057 | 0.003 | 63.9474
0.5 | 0.4214 | 0.00569 | 0.0032 | 74.0598
1 | 0.4779 | 0.00572 | 0.0034 | 83.549
1.5 | 0.5351 | 0.00571 | 0.0035 | 93.7128
2 | 0.5918 | 0.00575 | 0.0036 | 102.9217
2.5 | 0.6483 | 0.00581 | 0.0037 | 111.5835
3 | 0.7055 | 0.00582 | 0.0037 | 121.2199
3.5 | 0.7619 | 0.00589 | 0.0037 | 129.3548
4 | 0.8181 | 0.00598 | 0.0038 | 136.806
4.5 | 0.875 | 0.00602 | 0.0036 | 145.3488
5 | 0.9306 | 0.00613 | 0.0037 | 151.8108
5.5 | 0.9863 | 0.00622 | 0.0037 | 158.5691
6 | 1.0419 | 0.00626 | 0.0037 | 166.4377
6.5 | 1.0691 | 0.00538 | 0.0093 | 198.7175
7 | 1.1202 | 0.00541 | 0.0102 | 207.061
7.5 | 1.1738 | 0.0055 | 0.0105 | 213.4182
8 | 1.2254 | 0.00572 | 0.011 | 214.2308
8.5 | 1.2786 | 0.00585 | 0.0113 | 218.5641
9 | 1.3296 | 0.00608 | 0.0119 | 218.6842
9.5 | 1.381 | 0.00631 | 0.0123 | 218.859
10 | 1.4333 | 0.00652 | 0.0125 | 219.8313
10.5 | 1.4798 | 0.00685 | 0.0138 | 216.0292
11 | 1.5285 | 0.00709 | 0.0146 | 215.5853
11.5 | 1.5725 | 0.00749 | 0.0161 | 209.9466
12 | 1.6267 | 0.00805 | 0.0151 | 202.0745
12.5 | 1.6904 | 0.00906 | 0.0113 | 186.5784
13 | 1.747 | 0.01008 | 0.0089 | 173.3135
13.5 | 1.7757 | 0.01107 | 0.012 | 160.4065
14 | 1.8059 | 0.01278 | 0.0126 | 141.3067
14.5 | 1.8295 | 0.01564 | 0.0114 | 116.9757
15 | 1.8353 | 0.02077 | 0.0093 | 88.363
15.5 | 1.8252 | 0.02611 | 0.0099 | 69.9043
16.5 | 1.7478 | 0.0407 | 0.014 | 42.9435
17 | 1.7301 | 0.04709 | 0.0142 | 36.7403
17.5 | 1.7087 | 0.05414 | 0.0139 | 31.5608
18 | 1.682 | 0.06192 | 0.0133 | 27.1641
18.5 | 1.6384 | 0.07197 | 0.0119 | 22.765
19 | 1.6187 | 0.07966 | 0.0104 | 20.3201
19.5 | 1.5962 | 0.08784 | 0.0086 | 18.1717
20 | 1.5784 | 0.09571 | 0.0065 | 16.4915

## 149. Re 20M Mach 0.25 (1)
BIGFOIL.COM POLAR EXPORT
Horten 15.00% thick 7.00% camber
Horten 15.00% thick 7.00% camber |  |  |  | Cl Max: | 1.929 | at alpha= | 17 | deg
JavaFoil+Calcfoil stall+Eppler ext transition |  |  |  | L/D Max: | 132.813 | at alpha= | 6 | deg
Re: | 20000000 |  |  | Cd Min: | 0.00818 | at alpha= | 6 | deg
Mach: | 0.25 |  |  | Cl=0 at alpha= | -2.7419 | deg
|  |  |  | @ Cl=0.1, Cd= | 0.0091467
|  |  |  | @ Cl=0.4, Cd= | 0.0084844
|  |  |  | @ Cl=0.6, Cd= | 0.0083389
alpha (deg) | Cl | Cd | Cm | Cl/Cd
-16.5 | -0.355 | 0.13332 | 0.003 | -2.666
-16 | -0.392 | 0.12612 | 0.003 | -3.106
-15.5 | -0.425 | 0.11848 | 0.003 | -3.585
-15 | -0.454 | 0.11124 | 0.003 | -4.085
-14.5 | -0.481 | 0.10464 | 0.004 | -4.595
-14 | -0.504 | 0.09762 | 0.004 | -5.161
-13.5 | -0.523 | 0.09134 | 0.004 | -5.728
-13 | -0.539 | 0.08544 | 0.004 | -6.304
-12.5 | -0.55 | 0.0797 | 0.004 | -6.901
-12 | -0.557 | 0.0747 | 0.005 | -7.458
-11.5 | -0.56 | 0.07001 | 0.005 | -7.995
-11 | -0.558 | 0.06572 | 0.005 | -8.489
-10.5 | -0.552 | 0.06156 | 0.005 | -8.96
-10 | -0.541 | 0.05769 | 0.005 | -9.375
-9.5 | -0.526 | 0.05385 | 0.006 | -9.762
-9 | -0.506 | 0.05027 | 0.006 | -10.073
-8.5 | -0.483 | 0.04688 | 0.006 | -10.304
-8 | -0.456 | 0.04352 | 0.006 | -10.476
-7.5 | -0.425 | 0.04029 | 0.006 | -10.554
-7 | -0.391 | 0.03709 | 0.007 | -10.542
-6.5 | -0.354 | 0.03379 | 0.007 | -10.484
-6 | -0.377 | 0.00875 | 0.01 | -43.057
-5.5 | -0.324 | 0.00935 | 0.01 | -34.656
-5 | -0.269 | 0.0091 | 0.01 | -29.579
-4.5 | -0.212 | 0.00899 | 0.01 | -23.596
-4 | -0.153 | 0.00885 | 0.01 | -17.34
-3.5 | -0.093 | 0.00871 | 0.01 | -10.713
-3 | -0.032 | 0.00865 | 0.01 | -3.687
-2.5 | 0.03 | 0.00917 | 0.01 | 3.323
-2 | 0.094 | 0.00916 | 0.01 | 10.213
-1.5 | 0.157 | 0.00902 | 0.01 | 17.419
-1 | 0.221 | 0.00903 | 0.01 | 24.486
-0.5 | 0.286 | 0.00901 | 0.01 | 31.695
0 | 0.35 | 0.00854 | 0.01 | 40.941
0.5 | 0.413 | 0.00847 | 0.01 | 48.753
1 | 0.476 | 0.00853 | 0.01 | 55.79
1.5 | 0.539 | 0.00861 | 0.009 | 62.638
2 | 0.602 | 0.00833 | 0.009 | 72.296
2.5 | 0.665 | 0.00893 | 0.009 | 74.441
3 | 0.727 | 0.00869 | 0.009 | 83.659
3.5 | 0.789 | 0.00855 | 0.009 | 92.246
4 | 0.85 | 0.00839 | 0.008 | 101.327
4.5 | 0.911 | 0.00834 | 0.008 | 109.28
5 | 0.971 | 0.00902 | 0.008 | 107.614
5.5 | 1.03 | 0.0092 | 0.008 | 111.934
6 | 1.087 | 0.00818 | 0.007 | 132.813
6.5 | 1.141 | 0.00882 | 0.007 | 129.399
7 | 1.191 | 0.00975 | 0.007 | 122.21
7.5 | 1.24 | 0.01046 | 0.006 | 118.581
8 | 1.289 | 0.01141 | 0.006 | 112.898
8.5 | 1.337 | 0.01236 | 0.005 | 108.229
9 | 1.386 | 0.01347 | 0.005 | 102.904
9.5 | 1.434 | 0.01464 | 0.005 | 97.986
10 | 1.482 | 0.01595 | 0.004 | 92.91
10.5 | 1.53 | 0.01734 | 0.004 | 88.233
11 | 1.577 | 0.01897 | 0.003 | 83.128
11.5 | 1.623 | 0.02069 | 0.003 | 78.431
12 | 1.668 | 0.02257 | 0.003 | 73.897
12.5 | 1.712 | 0.02472 | 0.002 | 69.27
13 | 1.755 | 0.0271 | 0.002 | 64.766
13.5 | 1.796 | 0.02983 | 0.001 | 60.22
14 | 1.831 | 0.0332 | 0.001 | 55.153
14.5 | 1.858 | 0.03713 | 0 | 50.036
15 | 1.881 | 0.04108 | 0 | 45.802
15.5 | 1.901 | 0.04469 | -0.001 | 42.529
16 | 1.916 | 0.04819 | -0.001 | 39.758
16.5 | 1.926 | 0.05171 | -0.002 | 37.253
17 | 1.929 | 0.05538 | -0.002 | 34.837
17.5 | 1.926 | 0.05918 | -0.003 | 32.548
18 | 1.917 | 0.06313 | -0.003 | 30.359
18.5 | 1.901 | 0.06734 | -0.004 | 28.227
19 | 1.878 | 0.07178 | -0.004 | 26.168
19.5 | 1.849 | 0.07641 | -0.005 | 24.197
20 | 1.808 | 0.08134 | -0.005 | 22.233

## 150. Re 20M Mach 0.25 (2)
BIGFOIL.COM POLAR EXPORT
Horten 15.00% thick 7.00% camber
Horten 15.00% thick 7.00% camber |  |  |  | Cl Max: | 1.8746 | at alpha= | 14.5 | deg
XFOIL ncrit=9 |  |  |  | L/D Max: | 218.164 | at alpha= | 8.5 | deg
Re: | 20000000 |  |  | Cd Min: | 0.16824 | at alpha= | -19 | deg
Mach: | 0.25 |  |  | Cl=0 at alpha= | -3.2555 | deg
|  |  |  | @ Cl=0.1, Cd= | 0.005932
|  |  |  | @ Cl=0.4, Cd= | 0.0057561
|  |  |  | @ Cl=0.6, Cd= | 0.0058195
alpha (deg) | Cl | Cd | Cm | Cl/Cd
-19 | -0.4873 | 0.16824 | -0.0047 | -2.8965
-18.5 | -0.469 | 0.16284 | -0.0079 | -2.8801
-18 | -0.4802 | 0.15085 | -0.0147 | -3.1833
-17.5 | -0.4637 | 0.14507 | -0.0181 | -3.1964
-17 | -0.4779 | 0.13328 | -0.0251 | -3.5857
-16.5 | -0.49 | 0.12257 | -0.0316 | -3.9977
-16 | -0.4835 | 0.11544 | -0.0356 | -4.1883
-15.5 | -0.5056 | 0.10396 | -0.0428 | -4.8634
-15 | -0.5361 | 0.09219 | -0.0502 | -5.8152
-14.5 | -0.5978 | 0.07755 | -0.0603 | -7.7086
-14 | -1.2619 | 0.01707 | -0.042 | -73.925
-13.5 | -1.212 | 0.0153 | -0.038 | -79.2157
-13 | -1.1586 | 0.01392 | -0.0344 | -83.2328
-12.5 | -1.1033 | 0.01269 | -0.0312 | -86.9425
-12 | -1.0455 | 0.01171 | -0.0283 | -89.2827
-11.5 | -0.9866 | 0.01089 | -0.0257 | -90.5969
-11 | -0.9262 | 0.01024 | -0.0234 | -90.4492
-10.5 | -0.8656 | 0.00972 | -0.0212 | -89.0535
-10 | -0.8045 | 0.00928 | -0.0193 | -86.6918
-9.5 | -0.7433 | 0.0089 | -0.0175 | -83.5169
-9 | -0.6825 | 0.00854 | -0.0158 | -79.918
-8.5 | -0.6216 | 0.00814 | -0.0142 | -76.3636
-8 | -0.5613 | 0.00779 | -0.0127 | -72.0539
-7.5 | -0.5012 | 0.0075 | -0.0113 | -66.8267
-7 | -0.4409 | 0.00726 | -0.0099 | -60.73
-6.5 | -0.3813 | 0.00708 | -0.0086 | -53.8559
-6 | -0.3218 | 0.00686 | -0.0074 | -46.9096
-5.5 | -0.2631 | 0.00664 | -0.0061 | -39.6235
-5 | -0.2045 | 0.0065 | -0.0049 | -31.4615
-4.5 | -0.1452 | 0.00637 | -0.0039 | -22.7943
-4 | -0.0869 | 0.00622 | -0.0029 | -13.9711
-3.5 | -0.0289 | 0.00613 | -0.0018 | -4.7145
-3 | 0.0302 | 0.00603 | -0.0011 | 5.0083
-2.5 | 0.0883 | 0.00594 | -0.0002 | 14.8653
-2 | 0.1467 | 0.0059 | 0.0006 | 24.8644
-1.5 | 0.2057 | 0.00582 | 0.0012 | 35.3436
-1 | 0.264 | 0.00581 | 0.0018 | 45.4389
-0.5 | 0.3226 | 0.00578 | 0.0023 | 55.8131
0 | 0.382 | 0.00575 | 0.0026 | 66.4348
0.5 | 0.4405 | 0.00577 | 0.003 | 76.3432
1 | 0.4993 | 0.00578 | 0.0034 | 86.3841
1.5 | 0.5587 | 0.00577 | 0.0035 | 96.8284
2 | 0.6171 | 0.00584 | 0.0038 | 105.6678
2.5 | 0.6762 | 0.00587 | 0.004 | 115.1959
3 | 0.7355 | 0.0059 | 0.004 | 124.661
3.5 | 0.7936 | 0.00601 | 0.0043 | 132.0466
4 | 0.8527 | 0.00607 | 0.0043 | 140.4778
4.5 | 0.9116 | 0.00614 | 0.0044 | 148.4691
5 | 0.9691 | 0.00628 | 0.0046 | 154.3153
5.5 | 1.028 | 0.00635 | 0.0047 | 161.8898
6 | 1.085 | 0.00645 | 0.005 | 168.2171
6.5 | 1.1132 | 0.00559 | 0.011 | 199.1413
7 | 1.1665 | 0.00559 | 0.0121 | 208.6762
7.5 | 1.2209 | 0.00574 | 0.013 | 212.7003
8 | 1.275 | 0.00595 | 0.0138 | 214.2857
8.5 | 1.3308 | 0.0061 | 0.0144 | 218.1639
9 | 1.3822 | 0.00638 | 0.0157 | 216.6458
9.5 | 1.4366 | 0.0066 | 0.0164 | 217.6667
10 | 1.4882 | 0.00687 | 0.0176 | 216.623
10.5 | 1.5364 | 0.00722 | 0.0194 | 212.7978
11 | 1.5857 | 0.00748 | 0.0211 | 211.992
11.5 | 1.6379 | 0.00797 | 0.0217 | 205.5082
12 | 1.7108 | 0.00856 | 0.018 | 199.8598
12.5 | 1.7765 | 0.00957 | 0.0149 | 185.6322
13 | 1.8182 | 0.01079 | 0.016 | 168.5079
13.5 | 1.8423 | 0.01275 | 0.018 | 144.4941
14 | 1.86 | 0.01688 | 0.0161 | 110.1896
14.5 | 1.8746 | 0.0214 | 0.0144 | 87.5981
15 | 1.8401 | 0.02916 | 0.0146 | 63.1036
15.5 | 1.8071 | 0.03562 | 0.0171 | 50.7327
16 | 1.7782 | 0.04226 | 0.0188 | 42.0776
16.5 | 1.7223 | 0.05191 | 0.0193 | 33.1786
17 | 1.6977 | 0.05926 | 0.019 | 28.6483
17.5 | 1.663 | 0.068 | 0.0181 | 24.4559
18 | 1.632 | 0.07658 | 0.0167 | 21.311
18.5 | 1.5832 | 0.08753 | 0.0144 | 18.0875
19 | 1.558 | 0.09623 | 0.0122 | 16.1904
19.5 | 1.5399 | 0.1043 | 0.0099 | 14.7641

## 151. Re 20M Mach 0.50 (1)
BIGFOIL.COM POLAR EXPORT
Horten 15.00% thick 7.00% camber
Horten 15.00% thick 7.00% camber |  |  |  | Cl Max: | 1.783 | at alpha= | 13.5 | deg
JavaFoil+Calcfoil stall+Eppler ext transition |  |  |  | L/D Max: | 90.776 | at alpha= | 6 | deg
Re: | 20000000 |  |  | Cd Min: | 0.00816 | at alpha= | 0 | deg
Mach: | 0.5 |  |  | Cl=0 at alpha= | -2.7426 | deg
|  |  |  | @ Cl=0.1, Cd= | 0.0088934
|  |  |  | @ Cl=0.4, Cd= | 0.008259
|  |  |  | @ Cl=0.6, Cd= | 0.0084625
alpha (deg) | Cl | Cd | Cm | Cl/Cd
-20 | -0.951 | 0.18591 | 0.002 | -5.114
-19.5 | -0.925 | 0.16618 | 0.002 | -5.567
-19 | -0.899 | 0.15401 | 0.002 | -5.838
-18.5 | -0.873 | 0.14288 | 0.002 | -6.11
-18 | -0.843 | 0.1565 | 0.003 | -5.388
-17.5 | -0.817 | 0.14347 | 0.003 | -5.694
-17 | -0.791 | 0.13016 | 0.003 | -6.075
-16.5 | -0.764 | 0.12037 | 0.004 | -6.35
-16 | -0.735 | 0.12863 | 0.004 | -5.713
-15.5 | -0.708 | 0.119 | 0.004 | -5.949
-15 | -0.682 | 0.10832 | 0.004 | -6.292
-14.5 | -0.655 | 0.09996 | 0.004 | -6.552
-14 | -0.626 | 0.10698 | 0.004 | -5.848
-13.5 | -0.599 | 0.09474 | 0.005 | -6.32
-13 | -0.572 | 0.08643 | 0.005 | -6.619
-12.5 | -0.545 | 0.07957 | 0.005 | -6.853
-12 | -0.516 | 0.08344 | 0.005 | -6.182
-11.5 | -0.489 | 0.07268 | 0.005 | -6.734
-11 | -0.463 | 0.06664 | 0.006 | -6.943
-10.5 | -0.434 | 0.06693 | 0.005 | -6.477
-10 | -0.407 | 0.05874 | 0.006 | -6.937
-9.5 | -0.381 | 0.05352 | 0.006 | -7.116
-9 | -0.351 | 0.05553 | 0.006 | -6.315
-8.5 | -0.324 | 0.05083 | 0.006 | -6.37
-8 | -0.295 | 0.05119 | 0.006 | -5.76
-7.5 | -0.267 | 0.04757 | 0.006 | -5.618
-7 | -0.239 | 0.0472 | 0.006 | -5.059
-6.5 | -0.211 | 0.04336 | 0.006 | -4.872
-6 | -0.183 | 0.0427 | 0.006 | -4.283
-5.5 | -0.212 | 0.04101 | 0.006 | -5.167
-5 | -0.21 | 0.03609 | 0.007 | -5.813
-4.5 | -0.177 | 0.03288 | 0.007 | -5.37
-4 | -0.133 | 0.02934 | 0.007 | -4.533
-3.5 | -0.1 | 0.00854 | 0.011 | -11.714
-3 | -0.035 | 0.00906 | 0.011 | -3.825
-2.5 | 0.033 | 0.00897 | 0.011 | 3.725
-2 | 0.103 | 0.00889 | 0.011 | 11.603
-1.5 | 0.174 | 0.00884 | 0.011 | 19.691
-1 | 0.246 | 0.00845 | 0.011 | 29.077
-0.5 | 0.318 | 0.00849 | 0.011 | 37.436
0 | 0.389 | 0.00816 | 0.011 | 47.673
0.5 | 0.459 | 0.00879 | 0.011 | 52.24
1 | 0.529 | 0.00857 | 0.011 | 61.766
1.5 | 0.598 | 0.00845 | 0.01 | 70.867
2 | 0.667 | 0.00888 | 0.01 | 75.089
2.5 | 0.735 | 0.00905 | 0.01 | 81.216
3 | 0.8 | 0.0093 | 0.01 | 86.074
3.5 | 0.863 | 0.00966 | 0.009 | 89.306
4 | 0.922 | 0.01015 | 0.009 | 90.762
4.5 | 0.978 | 0.01136 | 0.009 | 86.086
5 | 1.035 | 0.01213 | 0.008 | 85.294
5.5 | 1.091 | 0.01303 | 0.008 | 83.737
6 | 1.147 | 0.01264 | 0.008 | 90.776
6.5 | 1.203 | 0.01376 | 0.007 | 87.452
7 | 1.258 | 0.01508 | 0.007 | 83.408
7.5 | 1.312 | 0.01682 | 0.007 | 78.003
8 | 1.365 | 0.01841 | 0.006 | 74.125
8.5 | 1.416 | 0.01993 | 0.006 | 71.053
9 | 1.466 | 0.02172 | 0.005 | 67.475
9.5 | 1.514 | 0.02366 | 0.005 | 64.002
10 | 1.56 | 0.02593 | 0.005 | 60.171
10.5 | 1.604 | 0.02834 | 0.004 | 56.599
11 | 1.645 | 0.03124 | 0.004 | 52.666
11.5 | 1.683 | 0.03437 | 0.003 | 48.971
12 | 1.717 | 0.03803 | 0.003 | 45.152
12.5 | 1.746 | 0.0424 | 0.002 | 41.187
13 | 1.769 | 0.04759 | 0.002 | 37.181
13.5 | 1.783 | 0.05459 | 0.001 | 32.67
14 | 1.759 | 0.06712 | 0.001 | 26.201
14.5 | 1.66 | 0.07953 | 0 | 20.874
15 | 1.083 | 0.09674 | 0 | 11.19
15.5 | 1.109 | 0.10504 | -0.001 | 10.555
16 | 1.124 | 0.13847 | -0.001 | 8.119
16.5 | 1.138 | 0.17226 | -0.002 | 6.608
17 | 1.156 | 0.20425 | -0.002 | 5.66
17.5 | 1.183 | 0.22144 | -0.002 | 5.341
18 | 1.21 | 0.23867 | -0.003 | 5.07
18.5 | 1.238 | 0.25024 | -0.003 | 4.948

## 152. Re 20M Mach 0.50 (2)
BIGFOIL.COM POLAR EXPORT
Horten 15.00% thick 7.00% camber
Horten 15.00% thick 7.00% camber |  |  |  | Cl Max: | 1.9026 | at alpha= | 11.5 | deg
XFOIL ncrit=9 |  |  |  | L/D Max: | 205.768 | at alpha= | 7.5 | deg
Re: | 20000000 |  |  | Cd Min: | 0.22175 | at alpha= | -20 | deg
Mach: | 0.5 |  |  | Cl=0 at alpha= | -3.3975 | deg
|  |  |  | @ Cl=0.1, Cd= | 0.0063425
|  |  |  | @ Cl=0.4, Cd= | 0.0060609
|  |  |  | @ Cl=0.6, Cd= | 0.0061089
alpha (deg) | Cl | Cd | Cm | Cl/Cd
-20 | -0.4634 | 0.22175 | 0.0188 | -2.0897
-19.5 | -0.445 | 0.21367 | 0.0146 | -2.0827
-19 | -0.419 | 0.20831 | 0.0112 | -2.0114
-18.5 | -0.4011 | 0.20004 | 0.007 | -2.0051
-18 | -0.3789 | 0.19325 | 0.0032 | -1.9607
-17.5 | -0.3559 | 0.18685 | -0.0004 | -1.9047
-17 | -0.3402 | 0.17825 | -0.0046 | -1.9086
-16.5 | -0.3197 | 0.17111 | -0.0085 | -1.8684
-16 | -0.3019 | 0.1634 | -0.0124 | -1.8476
-15.5 | -0.2873 | 0.15519 | -0.0166 | -1.8513
-15 | -0.2642 | 0.14904 | -0.02 | -1.7727
-14.5 | -0.2493 | 0.14115 | -0.0241 | -1.7662
-14 | -0.2298 | 0.13455 | -0.0276 | -1.7079
-13.5 | -0.208 | 0.12852 | -0.0306 | -1.6184
-13 | -0.2063 | 0.11885 | -0.0357 | -1.7358
-12.5 | -0.1866 | 0.11271 | -0.0388 | -1.6556
-12 | -0.1747 | 0.10559 | -0.0424 | -1.6545
-11.5 | -0.1804 | 0.09619 | -0.0475 | -1.8755
-11 | -0.1814 | 0.08813 | -0.0518 | -2.0583
-10.5 | -0.1909 | 0.07957 | -0.0566 | -2.3991
-10 | -0.195 | 0.07237 | -0.0603 | -2.6945
-9.5 | -0.2014 | 0.0657 | -0.0645 | -3.0654
-9 | -0.2417 | 0.05862 | -0.0661 | -4.1232
-8.5 | -0.2755 | 0.05435 | -0.0591 | -5.069
-8 | -0.2946 | 0.04837 | -0.0549 | -6.0906
-7.5 | -0.3143 | 0.04122 | -0.0496 | -7.6249
-7 | -0.3307 | 0.03333 | -0.0429 | -9.922
-6.5 | -0.3369 | 0.02566 | -0.0352 | -13.1294
-6 | -0.3525 | 0.01599 | -0.0263 | -22.045
-5.5 | -0.3148 | 0.00859 | -0.0226 | -36.6473
-5 | -0.2346 | 0.00753 | -0.0201 | -31.1554
-4.5 | -0.1592 | 0.00708 | -0.0172 | -22.4859
-4 | -0.0858 | 0.00679 | -0.0145 | -12.6362
-3.5 | -0.0142 | 0.00658 | -0.0119 | -2.1581
-3 | 0.0551 | 0.00644 | -0.0094 | 8.5559
-2.5 | 0.1242 | 0.00629 | -0.0072 | 19.7456
-2 | 0.193 | 0.0062 | -0.0053 | 31.129
-1.5 | 0.2603 | 0.00615 | -0.0033 | 42.3252
-1 | 0.3291 | 0.00608 | -0.0018 | 54.1283
-0.5 | 0.3969 | 0.00606 | -0.0004 | 65.495
0 | 0.4646 | 0.00608 | 0.0009 | 76.4145
0.5 | 0.5336 | 0.00606 | 0.0019 | 88.0528
1 | 0.6015 | 0.00611 | 0.003 | 98.4452
1.5 | 0.6699 | 0.00617 | 0.004 | 108.5737
2 | 0.7392 | 0.0062 | 0.0047 | 119.2258
2.5 | 0.8073 | 0.00632 | 0.0056 | 127.7373
3 | 0.8765 | 0.00641 | 0.0064 | 136.7395
3.5 | 0.946 | 0.0065 | 0.0072 | 145.5385
4 | 1.0139 | 0.00669 | 0.0083 | 151.5546
4.5 | 1.0837 | 0.0068 | 0.0092 | 159.3676
5 | 1.1526 | 0.00697 | 0.0103 | 165.3659
5.5 | 1.2198 | 0.00721 | 0.0118 | 169.1817
6 | 1.2893 | 0.00735 | 0.0131 | 175.415
6.5 | 1.3196 | 0.00667 | 0.0213 | 197.8411
7 | 1.3718 | 0.00679 | 0.0258 | 202.0324
7.5 | 1.4342 | 0.00697 | 0.0288 | 205.7676
8 | 1.4904 | 0.00733 | 0.0327 | 203.3288
8.5 | 1.5405 | 0.00776 | 0.0377 | 198.518
9 | 1.5736 | 0.00808 | 0.0459 | 194.7525
9.5 | 1.6272 | 0.0088 | 0.0496 | 184.9091
10 | 1.7557 | 0.00979 | 0.0402 | 179.3361
10.5 | 1.832 | 0.0114 | 0.038 | 160.7018
11 | 1.8612 | 0.01519 | 0.0382 | 122.528
11.5 | 1.9026 | 0.01902 | 0.0367 | 100.0315
12 | 1.8896 | 0.02555 | 0.0366 | 73.9569
12.5 | 1.876 | 0.03169 | 0.0371 | 59.1985
13 | 1.8486 | 0.03869 | 0.0374 | 47.7798
13.5 | 1.8074 | 0.04696 | 0.0369 | 38.4881
14 | 1.7968 | 0.05344 | 0.0364 | 33.6228
14.5 | 1.7465 | 0.06193 | 0.0368 | 28.2012
15 | 1.7381 | 0.06779 | 0.0375 | 25.6395
15.5 | 1.6793 | 0.0775 | 0.0366 | 21.6684
16 | 1.6631 | 0.08433 | 0.0362 | 19.7213
16.5 | 1.628 | 0.09323 | 0.0342 | 17.4622